## index
index | Re | Mach | Datasource
1 | 50000 | 0 | JavaFoil+Calcfoil stall+Eppler ext transition
2 | 50000 | 0 | XFOIL ncrit=9
3 | 50000 | 0.1 | JavaFoil+Calcfoil stall+Eppler ext transition
4 | 50000 | 0.1 | XFOIL ncrit=9
5 | 50000 | 0.25 | JavaFoil+Calcfoil stall+Eppler ext transition
6 | 50000 | 0.25 | XFOIL ncrit=9
7 | 50000 | 0.5 | JavaFoil+Calcfoil stall+Eppler ext transition
8 | 50000 | 0.5 | XFOIL ncrit=9
9 | 100000 | 0 | JavaFoil+Calcfoil stall+Eppler ext transition
10 | 100000 | 0 | XFOIL ncrit=9
11 | 100000 | 0.1 | JavaFoil+Calcfoil stall+Eppler ext transition
12 | 100000 | 0.1 | XFOIL ncrit=9
13 | 100000 | 0.25 | JavaFoil+Calcfoil stall+Eppler ext transition
14 | 100000 | 0.25 | XFOIL ncrit=9
15 | 100000 | 0.5 | JavaFoil+Calcfoil stall+Eppler ext transition
16 | 100000 | 0.5 | XFOIL ncrit=9
17 | 250000 | 0 | JavaFoil+Calcfoil stall+Eppler ext transition
18 | 250000 | 0 | XFOIL ncrit=9
19 | 250000 | 0.1 | JavaFoil+Calcfoil stall+Eppler ext transition
20 | 250000 | 0.1 | XFOIL ncrit=9
21 | 250000 | 0.25 | JavaFoil+Calcfoil stall+Eppler ext transition
22 | 250000 | 0.25 | XFOIL ncrit=9
23 | 250000 | 0.5 | JavaFoil+Calcfoil stall+Eppler ext transition
24 | 250000 | 0.5 | XFOIL ncrit=9
25 | 500000 | 0 | JavaFoil+Calcfoil stall+Eppler ext transition
26 | 500000 | 0 | XFOIL ncrit=9
27 | 500000 | 0.1 | JavaFoil+Calcfoil stall+Eppler ext transition
28 | 500000 | 0.1 | XFOIL ncrit=9
29 | 500000 | 0.25 | JavaFoil+Calcfoil stall+Eppler ext transition
30 | 500000 | 0.25 | XFOIL ncrit=9
31 | 500000 | 0.5 | JavaFoil+Calcfoil stall+Eppler ext transition
32 | 500000 | 0.5 | XFOIL ncrit=9
33 | 750000 | 0 | JavaFoil+Calcfoil stall+Eppler ext transition
34 | 750000 | 0 | XFOIL ncrit=9
35 | 750000 | 0.1 | JavaFoil+Calcfoil stall+Eppler ext transition
36 | 750000 | 0.1 | XFOIL ncrit=9
37 | 750000 | 0.25 | JavaFoil+Calcfoil stall+Eppler ext transition
38 | 750000 | 0.25 | XFOIL ncrit=9
39 | 750000 | 0.5 | JavaFoil+Calcfoil stall+Eppler ext transition
40 | 750000 | 0.5 | XFOIL ncrit=9
41 | 1000000 | 0 | JavaFoil+Calcfoil stall+Eppler ext transition
42 | 1000000 | 0 | XFOIL ncrit=9
43 | 1000000 | 0.1 | JavaFoil+Calcfoil stall+Eppler ext transition
44 | 1000000 | 0.1 | XFOIL ncrit=9
45 | 1000000 | 0.25 | JavaFoil+Calcfoil stall+Eppler ext transition
46 | 1000000 | 0.25 | XFOIL ncrit=9
47 | 1000000 | 0.5 | JavaFoil+Calcfoil stall+Eppler ext transition
48 | 1000000 | 0.5 | XFOIL ncrit=9
49 | 2000000 | 0 | JavaFoil+Calcfoil stall+Eppler ext transition
50 | 2000000 | 0 | XFOIL ncrit=9
51 | 2000000 | 0.1 | JavaFoil+Calcfoil stall+Eppler ext transition
52 | 2000000 | 0.1 | XFOIL ncrit=9
53 | 2000000 | 0.25 | JavaFoil+Calcfoil stall+Eppler ext transition
54 | 2000000 | 0.25 | XFOIL ncrit=9
55 | 2000000 | 0.5 | JavaFoil+Calcfoil stall+Eppler ext transition
56 | 2000000 | 0.5 | XFOIL ncrit=9
57 | 3000000 | 0 | JavaFoil+Calcfoil stall+Eppler ext transition
58 | 3000000 | 0 | XFOIL ncrit=9
59 | 3000000 | 0.1 | JavaFoil+Calcfoil stall+Eppler ext transition
60 | 3000000 | 0.1 | XFOIL ncrit=9
61 | 3000000 | 0.25 | JavaFoil+Calcfoil stall+Eppler ext transition
62 | 3000000 | 0.25 | XFOIL ncrit=9
63 | 3000000 | 0.5 | JavaFoil+Calcfoil stall+Eppler ext transition
64 | 3000000 | 0.5 | XFOIL ncrit=9
65 | 4000000 | 0 | JavaFoil+Calcfoil stall+Eppler ext transition
66 | 4000000 | 0 | XFOIL ncrit=9
67 | 4000000 | 0.1 | JavaFoil+Calcfoil stall+Eppler ext transition
68 | 4000000 | 0.1 | XFOIL ncrit=9
69 | 4000000 | 0.25 | JavaFoil+Calcfoil stall+Eppler ext transition
70 | 4000000 | 0.25 | XFOIL ncrit=9
71 | 4000000 | 0.5 | JavaFoil+Calcfoil stall+Eppler ext transition
72 | 4000000 | 0.5 | XFOIL ncrit=9
73 | 5000000 | 0 | JavaFoil+Calcfoil stall+Eppler ext transition
74 | 5000000 | 0 | XFOIL ncrit=9
75 | 5000000 | 0.1 | JavaFoil+Calcfoil stall+Eppler ext transition
76 | 5000000 | 0.1 | XFOIL ncrit=9
77 | 5000000 | 0.25 | JavaFoil+Calcfoil stall+Eppler ext transition
78 | 5000000 | 0.25 | XFOIL ncrit=9
79 | 5000000 | 0.5 | JavaFoil+Calcfoil stall+Eppler ext transition
80 | 5000000 | 0.5 | XFOIL ncrit=9
81 | 6000000 | 0 | JavaFoil+Calcfoil stall+Eppler ext transition
82 | 6000000 | 0 | XFOIL ncrit=9
83 | 6000000 | 0.1 | JavaFoil+Calcfoil stall+Eppler ext transition
84 | 6000000 | 0.1 | XFOIL ncrit=9
85 | 6000000 | 0.25 | JavaFoil+Calcfoil stall+Eppler ext transition
86 | 6000000 | 0.25 | XFOIL ncrit=9
87 | 6000000 | 0.5 | JavaFoil+Calcfoil stall+Eppler ext transition
88 | 6000000 | 0.5 | XFOIL ncrit=9
89 | 7000000 | 0 | JavaFoil+Calcfoil stall+Eppler ext transition
90 | 7000000 | 0 | XFOIL ncrit=9
91 | 7000000 | 0.1 | JavaFoil+Calcfoil stall+Eppler ext transition
92 | 7000000 | 0.1 | XFOIL ncrit=9
93 | 7000000 | 0.25 | JavaFoil+Calcfoil stall+Eppler ext transition
94 | 7000000 | 0.25 | XFOIL ncrit=9
95 | 7000000 | 0.5 | JavaFoil+Calcfoil stall+Eppler ext transition
96 | 7000000 | 0.5 | XFOIL ncrit=9
97 | 8000000 | 0 | JavaFoil+Calcfoil stall+Eppler ext transition
98 | 8000000 | 0 | XFOIL ncrit=9
99 | 8000000 | 0.1 | JavaFoil+Calcfoil stall+Eppler ext transition
100 | 8000000 | 0.1 | XFOIL ncrit=9
101 | 8000000 | 0.25 | JavaFoil+Calcfoil stall+Eppler ext transition
102 | 8000000 | 0.25 | XFOIL ncrit=9
103 | 8000000 | 0.5 | JavaFoil+Calcfoil stall+Eppler ext transition
104 | 8000000 | 0.5 | XFOIL ncrit=9
105 | 10000000 | 0 | JavaFoil+Calcfoil stall+Eppler ext transition
106 | 10000000 | 0 | XFOIL ncrit=9
107 | 10000000 | 0.1 | JavaFoil+Calcfoil stall+Eppler ext transition
108 | 10000000 | 0.1 | XFOIL ncrit=9
109 | 10000000 | 0.25 | JavaFoil+Calcfoil stall+Eppler ext transition
110 | 10000000 | 0.25 | XFOIL ncrit=9
111 | 10000000 | 0.5 | JavaFoil+Calcfoil stall+Eppler ext transition
112 | 10000000 | 0.5 | XFOIL ncrit=9
113 | 12000000 | 0 | JavaFoil+Calcfoil stall+Eppler ext transition
114 | 12000000 | 0 | XFOIL ncrit=9
115 | 12000000 | 0.1 | JavaFoil+Calcfoil stall+Eppler ext transition
116 | 12000000 | 0.1 | XFOIL ncrit=9
117 | 12000000 | 0.25 | JavaFoil+Calcfoil stall+Eppler ext transition
118 | 12000000 | 0.25 | XFOIL ncrit=9
119 | 12000000 | 0.5 | JavaFoil+Calcfoil stall+Eppler ext transition
120 | 12000000 | 0.5 | XFOIL ncrit=9
121 | 14000000 | 0 | JavaFoil+Calcfoil stall+Eppler ext transition
122 | 14000000 | 0 | XFOIL ncrit=9
123 | 14000000 | 0.1 | JavaFoil+Calcfoil stall+Eppler ext transition
124 | 14000000 | 0.1 | XFOIL ncrit=9
125 | 14000000 | 0.25 | JavaFoil+Calcfoil stall+Eppler ext transition
126 | 14000000 | 0.25 | XFOIL ncrit=9
127 | 14000000 | 0.5 | JavaFoil+Calcfoil stall+Eppler ext transition
128 | 14000000 | 0.5 | XFOIL ncrit=9
129 | 16000000 | 0 | JavaFoil+Calcfoil stall+Eppler ext transition
130 | 16000000 | 0 | XFOIL ncrit=9
131 | 16000000 | 0.1 | JavaFoil+Calcfoil stall+Eppler ext transition
132 | 16000000 | 0.1 | XFOIL ncrit=9
133 | 16000000 | 0.25 | JavaFoil+Calcfoil stall+Eppler ext transition
134 | 16000000 | 0.25 | XFOIL ncrit=9
135 | 16000000 | 0.5 | JavaFoil+Calcfoil stall+Eppler ext transition
136 | 16000000 | 0.5 | XFOIL ncrit=9
137 | 18000000 | 0 | JavaFoil+Calcfoil stall+Eppler ext transition
138 | 18000000 | 0 | XFOIL ncrit=9
139 | 18000000 | 0.1 | JavaFoil+Calcfoil stall+Eppler ext transition
140 | 18000000 | 0.1 | XFOIL ncrit=9
141 | 18000000 | 0.25 | JavaFoil+Calcfoil stall+Eppler ext transition
142 | 18000000 | 0.25 | XFOIL ncrit=9
143 | 18000000 | 0.5 | JavaFoil+Calcfoil stall+Eppler ext transition
144 | 18000000 | 0.5 | XFOIL ncrit=9
145 | 20000000 | 0 | JavaFoil+Calcfoil stall+Eppler ext transition
146 | 20000000 | 0 | XFOIL ncrit=9
147 | 20000000 | 0.1 | JavaFoil+Calcfoil stall+Eppler ext transition
148 | 20000000 | 0.1 | XFOIL ncrit=9
149 | 20000000 | 0.25 | JavaFoil+Calcfoil stall+Eppler ext transition
150 | 20000000 | 0.25 | XFOIL ncrit=9
151 | 20000000 | 0.5 | JavaFoil+Calcfoil stall+Eppler ext transition
152 | 20000000 | 0.5 | XFOIL ncrit=9

## 1. Re 50k Mach 0.00 (1)
BIGFOIL.COM POLAR EXPORT
hq3513
HQ 3.5/13 |  |  |  | Cl Max: | 1.513 | at alpha= | 10.5 | deg
JavaFoil+Calcfoil stall+Eppler ext transition |  |  |  | L/D Max: | 45.385 | at alpha= | 5.5 | deg
Re: | 50000 |  |  | Cd Min: | 0.01782 | at alpha= | -3.5 | deg
Mach: | 0 |  |  | Cl=0 at alpha= | -4.4896 | deg
|  |  |  | @ Cl=0.1, Cd= | 0.024116
|  |  |  | @ Cl=0.4, Cd= | 0.018581
|  |  |  | @ Cl=0.6, Cd= | 0.018985
alpha (deg) | Cl | Cd | Cm | Cl/Cd
-19 | -0.434 | 0.38889 | -0.026 | -1.117
-18.5 | -0.45 | 0.35674 | -0.026 | -1.26
-18 | -0.465 | 0.32834 | -0.026 | -1.415
-17.5 | -0.479 | 0.31638 | -0.026 | -1.515
-17 | -0.493 | 0.29248 | -0.027 | -1.686
-16.5 | -0.506 | 0.2697 | -0.027 | -1.877
-16 | -0.518 | 0.24841 | -0.027 | -2.086
-15.5 | -0.529 | 0.22979 | -0.027 | -2.3
-15 | -0.537 | 0.21258 | -0.028 | -2.526
-14.5 | -0.543 | 0.19928 | -0.028 | -2.726
-14 | -0.544 | 0.17694 | -0.028 | -3.072
-13.5 | -0.54 | 0.16401 | -0.028 | -3.295
-13 | -0.535 | 0.15195 | -0.028 | -3.518
-12.5 | -0.526 | 0.13263 | -0.029 | -3.965
-12 | -0.514 | 0.12305 | -0.029 | -4.177
-11.5 | -0.499 | 0.11423 | -0.029 | -4.369
-11 | -0.481 | 0.10537 | -0.03 | -4.563
-10.5 | -0.459 | 0.10127 | -0.029 | -4.535
-10 | -0.435 | 0.09377 | -0.029 | -4.634
-9.5 | -0.407 | 0.08224 | -0.03 | -4.946
-9 | -0.376 | 0.07718 | -0.03 | -4.87
-8.5 | -0.342 | 0.07053 | -0.031 | -4.852
-8 | -0.306 | 0.06533 | -0.031 | -4.682
-7.5 | -0.267 | 0.06124 | -0.031 | -4.363
-7 | -0.226 | 0.05684 | -0.031 | -3.984
-6.5 | -0.184 | 0.05346 | -0.032 | -3.44
-6 | -0.14 | 0.0511 | -0.031 | -2.734
-5.5 | -0.094 | 0.04773 | -0.032 | -1.976
-5 | -0.048 | 0.04561 | -0.032 | -1.05
-4.5 | -0.001 | 0.04316 | -0.033 | -0.015
-4 | 0.047 | 0.04168 | -0.033 | 1.132
-3.5 | 0.119 | 0.01782 | -0.097 | 6.654
-3 | 0.179 | 0.01801 | -0.098 | 9.927
-2.5 | 0.239 | 0.01808 | -0.098 | 13.233
-2 | 0.286 | 0.01884 | -0.094 | 15.187
-1.5 | 0.345 | 0.01873 | -0.094 | 18.403
-1 | 0.404 | 0.01857 | -0.095 | 21.77
-0.5 | 0.466 | 0.01835 | -0.097 | 25.412
0 | 0.527 | 0.01859 | -0.1 | 28.331
0.5 | 0.584 | 0.01891 | -0.101 | 30.897
1 | 0.642 | 0.01918 | -0.101 | 33.448
1.5 | 0.698 | 0.01963 | -0.102 | 35.57
2 | 0.756 | 0.02 | -0.102 | 37.814
2.5 | 0.813 | 0.02049 | -0.103 | 39.702
3 | 0.87 | 0.02105 | -0.103 | 41.329
3.5 | 0.95 | 0.02273 | -0.107 | 41.782
4 | 1.007 | 0.02346 | -0.107 | 42.906
4.5 | 1.061 | 0.02428 | -0.108 | 43.721
5 | 1.115 | 0.02479 | -0.108 | 44.99
5.5 | 1.169 | 0.02576 | -0.108 | 45.385
6 | 1.221 | 0.0273 | -0.108 | 44.728
6.5 | 1.272 | 0.02857 | -0.108 | 44.517
7 | 1.32 | 0.02994 | -0.108 | 44.087
7.5 | 1.364 | 0.0316 | -0.108 | 43.176
8 | 1.403 | 0.03361 | -0.109 | 41.735
8.5 | 1.438 | 0.03579 | -0.109 | 40.184
9 | 1.466 | 0.0385 | -0.109 | 38.084
9.5 | 1.498 | 0.04034 | -0.109 | 37.129
10 | 1.51 | 0.04351 | -0.109 | 34.718
10.5 | 1.513 | 0.04697 | -0.108 | 32.219
11 | 1.296 | 0.08742 | -0.034 | 14.828
11.5 | 1.298 | 0.09326 | -0.034 | 13.918
12 | 1.294 | 0.10105 | -0.034 | 12.802
12.5 | 1.284 | 0.10874 | -0.033 | 11.805
13 | 1.268 | 0.11798 | -0.033 | 10.749
13.5 | 1.248 | 0.12827 | -0.033 | 9.726
14 | 1.222 | 0.13829 | -0.033 | 8.838
14.5 | 1.193 | 0.15068 | -0.032 | 7.916
15 | 1.16 | 0.16276 | -0.032 | 7.127
15.5 | 1.124 | 0.17445 | -0.032 | 6.444

## 2. Re 50k Mach 0.00 (2)
BIGFOIL.COM POLAR EXPORT
hq3513
HQ 3.5/13 |  |  |  | Cl Max: | 1.365 | at alpha= | 10.5 | deg
XFOIL ncrit=9 |  |  |  | L/D Max: | 30.2181 | at alpha= | 8 | deg
Re: | 50000 |  |  | Cd Min: | 0.24558 | at alpha= | -20 | deg
Mach: | 0 |  |  | Cl=0 at alpha= | 0.54894 | deg
|  |  |  | @ Cl=0.1, Cd= | 0.036381
|  |  |  | @ Cl=0.4, Cd= | 0.044675
|  |  |  | @ Cl=0.6, Cd= | 0.04786
alpha (deg) | Cl | Cd | Cm | Cl/Cd
-20 | -0.544 | 0.24558 | -0.0042 | -2.2152
-19.5 | -0.5096 | 0.22761 | -0.0045 | -2.2389
-19 | -0.4923 | 0.22181 | -0.0074 | -2.2195
-18.5 | -0.4829 | 0.21963 | -0.012 | -2.1987
-18 | -0.4713 | 0.21451 | -0.0156 | -2.1971
-17.5 | -0.4456 | 0.20444 | -0.0167 | -2.1796
-17 | -0.4323 | 0.19956 | -0.0199 | -2.1663
-16.5 | -0.4389 | 0.20144 | -0.025 | -2.1788
-16 | -0.4024 | 0.187 | -0.0249 | -2.1519
-15.5 | -0.392 | 0.18232 | -0.0277 | -2.1501
-15 | -0.3851 | 0.17718 | -0.0306 | -2.1735
-14.5 | -0.3661 | 0.17012 | -0.0317 | -2.152
-14 | -0.358 | 0.16434 | -0.0339 | -2.1784
-13.5 | -0.3484 | 0.15912 | -0.0354 | -2.1895
-13 | -0.3345 | 0.15193 | -0.0363 | -2.2017
-12.5 | -0.3447 | 0.14974 | -0.0387 | -2.302
-12 | -0.3193 | 0.14073 | -0.038 | -2.2689
-11.5 | -0.3126 | 0.13481 | -0.0382 | -2.3188
-11 | -0.3093 | 0.12944 | -0.038 | -2.3895
-10.5 | -0.3057 | 0.12414 | -0.0372 | -2.4625
-10 | -0.3045 | 0.1191 | -0.0358 | -2.5567
-9.5 | -0.3077 | 0.11451 | -0.0336 | -2.6871
-9 | -0.3214 | 0.11099 | -0.0304 | -2.8958
-8.5 | -0.3489 | 0.10878 | -0.0257 | -3.2074
-8 | -0.3438 | 0.10374 | -0.0201 | -3.3141
-7 | -0.3652 | 0.09648 | -0.0082 | -3.7852
-6.5 | -0.3762 | 0.09305 | -0.0017 | -4.043
-6 | -0.4019 | 0.09096 | 0.0062 | -4.4184
-5.5 | -0.5205 | 0.06699 | -0.0343 | -7.7698
-5 | -0.4806 | 0.05228 | -0.0428 | -9.1928
-4.5 | -0.4345 | 0.04402 | -0.0461 | -9.8705
-4 | -0.3854 | 0.03867 | -0.0472 | -9.9664
-3.5 | -0.3388 | 0.03518 | -0.0468 | -9.6305
-3 | -0.2929 | 0.03283 | -0.0458 | -8.9217
-2.5 | -0.2494 | 0.03114 | -0.0441 | -8.009
-2 | -0.2027 | 0.02939 | -0.0433 | -6.8969
-1.5 | -0.2022 | 0.02877 | -0.0277 | -7.0282
-1 | -0.1906 | 0.02842 | -0.0164 | -6.7065
-0.5 | -0.135 | 0.0287 | -0.0215 | -4.7038
0 | -0.0862 | 0.02988 | -0.0251 | -2.8849
0.5 | -0.0092 | 0.03253 | -0.0337 | -0.28282
1 | 0.0848 | 0.03586 | -0.0445 | 2.3648
1.5 | 0.1578 | 0.03836 | -0.0512 | 4.1137
2 | 0.2419 | 0.04108 | -0.0587 | 5.8885
2.5 | 0.3189 | 0.04287 | -0.0637 | 7.4388
3 | 0.3923 | 0.04452 | -0.0676 | 8.8118
3.5 | 0.463 | 0.04594 | -0.0706 | 10.0784
4 | 0.545 | 0.0468 | -0.0741 | 11.6453
4.5 | 0.5979 | 0.04787 | -0.0739 | 12.4901
5 | 0.6803 | 0.04747 | -0.0756 | 14.3312
6 | 0.8142 | 0.04639 | -0.0741 | 17.5512
6.5 | 0.8978 | 0.04402 | -0.0736 | 20.3953
7 | 0.9956 | 0.04111 | -0.0747 | 24.218
7.5 | 1.0887 | 0.03892 | -0.076 | 27.9728
8 | 1.164 | 0.03852 | -0.0765 | 30.2181
8.5 | 1.2099 | 0.04022 | -0.0746 | 30.082
9 | 1.2546 | 0.04224 | -0.0727 | 29.7017
9.5 | 1.2954 | 0.04464 | -0.0704 | 29.0188
10 | 1.3317 | 0.0474 | -0.0677 | 28.0949
10.5 | 1.365 | 0.05043 | -0.0648 | 27.0672
11 | 1.1619 | 0.07024 | -0.0512 | 16.5419
11.5 | 1.1937 | 0.07317 | -0.0486 | 16.3141
12.5 | 0.8977 | 0.1385 | -0.0744 | 6.4816

## 3. Re 50k Mach 0.10 (1)
BIGFOIL.COM POLAR EXPORT
hq3513
HQ 3.5/13 |  |  |  | Cl Max: | 1.513 | at alpha= | 10.5 | deg
JavaFoil+Calcfoil stall+Eppler ext transition |  |  |  | L/D Max: | 45.262 | at alpha= | 5.5 | deg
Re: | 50000 |  |  | Cd Min: | 0.01794 | at alpha= | -3.5 | deg
Mach: | 0.1 |  |  | Cl=0 at alpha= | -4.4896 | deg
|  |  |  | @ Cl=0.1, Cd= | 0.024223
|  |  |  | @ Cl=0.4, Cd= | 0.018648
|  |  |  | @ Cl=0.6, Cd= | 0.019028
alpha (deg) | Cl | Cd | Cm | Cl/Cd
-19 | -0.388 | 0.43235 | -0.026 | -0.897
-18.5 | -0.406 | 0.38925 | -0.026 | -1.042
-18 | -0.423 | 0.35358 | -0.026 | -1.197
-17.5 | -0.44 | 0.33711 | -0.026 | -1.306
-17 | -0.457 | 0.30844 | -0.027 | -1.482
-16.5 | -0.473 | 0.28103 | -0.027 | -1.684
-16 | -0.488 | 0.25807 | -0.027 | -1.891
-15.5 | -0.502 | 0.23746 | -0.027 | -2.112
-15 | -0.513 | 0.2217 | -0.028 | -2.314
-14.5 | -0.522 | 0.20438 | -0.028 | -2.557
-14 | -0.526 | 0.1887 | -0.028 | -2.786
-13.5 | -0.525 | 0.17412 | -0.028 | -3.016
-13 | -0.522 | 0.1612 | -0.028 | -3.237
-12.5 | -0.515 | 0.13967 | -0.029 | -3.69
-12 | -0.506 | 0.12937 | -0.03 | -3.909
-11.5 | -0.493 | 0.1153 | -0.03 | -4.271
-11 | -0.476 | 0.1062 | -0.03 | -4.482
-10.5 | -0.456 | 0.10217 | -0.029 | -4.461
-10 | -0.432 | 0.09198 | -0.03 | -4.7
-9.5 | -0.405 | 0.08301 | -0.03 | -4.884
-9 | -0.375 | 0.07752 | -0.031 | -4.841
-8.5 | -0.342 | 0.07172 | -0.031 | -4.77
-8 | -0.306 | 0.06629 | -0.031 | -4.619
-7.5 | -0.268 | 0.06153 | -0.031 | -4.352
-7 | -0.227 | 0.05722 | -0.031 | -3.969
-6.5 | -0.184 | 0.05378 | -0.032 | -3.431
-6 | -0.14 | 0.05107 | -0.031 | -2.747
-5.5 | -0.095 | 0.0477 | -0.033 | -1.986
-5 | -0.048 | 0.04578 | -0.032 | -1.051
-4.5 | -0.001 | 0.04355 | -0.033 | -0.015
-4 | 0.047 | 0.04175 | -0.034 | 1.135
-3.5 | 0.119 | 0.01794 | -0.098 | 6.641
-3 | 0.18 | 0.01813 | -0.098 | 9.913
-2.5 | 0.24 | 0.01809 | -0.099 | 13.288
-2 | 0.288 | 0.01889 | -0.094 | 15.218
-1.5 | 0.346 | 0.01881 | -0.095 | 18.396
-1 | 0.406 | 0.01863 | -0.096 | 21.783
-0.5 | 0.468 | 0.01845 | -0.097 | 25.37
0 | 0.529 | 0.01863 | -0.101 | 28.406
0.5 | 0.587 | 0.01895 | -0.101 | 30.972
1 | 0.645 | 0.0193 | -0.102 | 33.4
1.5 | 0.702 | 0.01968 | -0.102 | 35.654
2 | 0.76 | 0.02014 | -0.103 | 37.724
2.5 | 0.817 | 0.02064 | -0.103 | 39.599
3 | 0.874 | 0.02122 | -0.104 | 41.203
3.5 | 0.954 | 0.0228 | -0.107 | 41.84
4 | 1.011 | 0.02356 | -0.108 | 42.927
4.5 | 1.066 | 0.02444 | -0.108 | 43.609
5 | 1.12 | 0.02493 | -0.108 | 44.931
5.5 | 1.174 | 0.02594 | -0.109 | 45.262
6 | 1.226 | 0.02748 | -0.109 | 44.633
6.5 | 1.277 | 0.02876 | -0.109 | 44.406
7 | 1.325 | 0.03017 | -0.109 | 43.913
7.5 | 1.369 | 0.0319 | -0.109 | 42.926
8 | 1.407 | 0.03394 | -0.109 | 41.463
8.5 | 1.443 | 0.03636 | -0.109 | 39.675
9 | 1.469 | 0.03904 | -0.109 | 37.643
9.5 | 1.499 | 0.04113 | -0.11 | 36.443
10 | 1.511 | 0.04399 | -0.109 | 34.35
10.5 | 1.513 | 0.04745 | -0.109 | 31.888
11 | 1.294 | 0.08853 | -0.034 | 14.618
11.5 | 1.293 | 0.0942 | -0.034 | 13.727
12 | 1.286 | 0.10257 | -0.034 | 12.536
12.5 | 1.272 | 0.11037 | -0.033 | 11.527
13 | 1.253 | 0.11984 | -0.033 | 10.453
13.5 | 1.228 | 0.13068 | -0.033 | 9.394
14 | 1.197 | 0.14128 | -0.032 | 8.476
14.5 | 1.163 | 0.15941 | -0.031 | 7.295
15 | 1.125 | 0.16688 | -0.032 | 6.741
15.5 | 1.084 | 0.18466 | -0.032 | 5.869

## 4. Re 50k Mach 0.10 (2)
BIGFOIL.COM POLAR EXPORT
hq3513
HQ 3.5/13 |  |  |  | Cl Max: | 1.318 | at alpha= | 10 | deg
XFOIL ncrit=9 |  |  |  | L/D Max: | 28.6046 | at alpha= | 8.5 | deg
Re: | 50000 |  |  | Cd Min: | 0.2474 | at alpha= | -20 | deg
Mach: | 0.1 |  |  | Cl=0 at alpha= | 0.50686 | deg
|  |  |  | @ Cl=0.1, Cd= | 0.036533
|  |  |  | @ Cl=0.4, Cd= | 0.044799
|  |  |  | @ Cl=0.6, Cd= | 0.047789
alpha (deg) | Cl | Cd | Cm | Cl/Cd
-20 | -0.5468 | 0.2474 | -0.0043 | -2.2102
-19.5 | -0.5102 | 0.22811 | -0.0043 | -2.2366
-19 | -0.4932 | 0.22247 | -0.0075 | -2.2169
-18.5 | -0.485 | 0.22095 | -0.0122 | -2.1951
-18 | -0.4687 | 0.21354 | -0.0152 | -2.1949
-17.5 | -0.4457 | 0.20491 | -0.0167 | -2.1751
-17 | -0.4332 | 0.20037 | -0.0201 | -2.162
-16.5 | -0.4411 | 0.20284 | -0.0253 | -2.1746
-16 | -0.4019 | 0.18738 | -0.0249 | -2.1448
-15.5 | -0.393 | 0.18318 | -0.028 | -2.1454
-15 | -0.3811 | 0.17671 | -0.0304 | -2.1566
-14.5 | -0.3667 | 0.17086 | -0.032 | -2.1462
-14 | -0.3551 | 0.16435 | -0.0338 | -2.1606
-13.5 | -0.3497 | 0.16001 | -0.0357 | -2.1855
-13 | -0.3325 | 0.15222 | -0.0363 | -2.1843
-12.5 | -0.3466 | 0.15073 | -0.0391 | -2.2995
-12 | -0.3192 | 0.14133 | -0.0382 | -2.2585
-11.5 | -0.3107 | 0.13519 | -0.0383 | -2.2982
-11 | -0.3067 | 0.12977 | -0.038 | -2.3634
-10.5 | -0.3036 | 0.12454 | -0.0372 | -2.4378
-10 | -0.303 | 0.11955 | -0.0358 | -2.5345
-9.5 | -0.3072 | 0.11506 | -0.0337 | -2.6699
-9 | -0.3226 | 0.11172 | -0.0304 | -2.8876
-8.5 | -0.3501 | 0.10952 | -0.0257 | -3.1967
-8 | -0.3444 | 0.1044 | -0.0201 | -3.2989
-7.5 | -0.3481 | 0.10024 | -0.0144 | -3.4727
-7 | -0.3623 | 0.09682 | -0.0083 | -3.742
-6.5 | -0.3735 | 0.09342 | -0.0019 | -3.9981
-6 | -0.4008 | 0.09141 | 0.006 | -4.3846
-5 | -0.4845 | 0.05339 | -0.0423 | -9.0747
-4.5 | -0.4392 | 0.04482 | -0.0459 | -9.7992
-4 | -0.389 | 0.03927 | -0.0474 | -9.9058
-3.5 | -0.3427 | 0.0356 | -0.047 | -9.6264
-3 | -0.2968 | 0.03314 | -0.046 | -8.9559
-2.5 | -0.2528 | 0.03138 | -0.0443 | -8.0561
-2 | -0.2065 | 0.02979 | -0.0434 | -6.9319
-1.5 | -0.2 | 0.02892 | -0.0293 | -6.9156
-1 | -0.1969 | 0.02863 | -0.0161 | -6.8774
-0.5 | -0.1378 | 0.02882 | -0.0212 | -4.7814
0 | -0.0889 | 0.02998 | -0.0249 | -2.9653
0.5 | -0.0012 | 0.03307 | -0.0353 | -0.036287
1 | 0.0863 | 0.03606 | -0.045 | 2.3932
1.5 | 0.166 | 0.03881 | -0.0526 | 4.2772
2 | 0.2375 | 0.04108 | -0.0581 | 5.7814
2.5 | 0.33 | 0.04315 | -0.0653 | 7.6477
3 | 0.3925 | 0.04467 | -0.0676 | 8.7867
3.5 | 0.4713 | 0.04603 | -0.0715 | 10.239
4 | 0.5324 | 0.04726 | -0.0727 | 11.2653
4.5 | 0.6052 | 0.04783 | -0.0744 | 12.6531
5 | 0.6713 | 0.04816 | -0.0747 | 13.939
5.5 | 0.7431 | 0.04769 | -0.0746 | 15.5819
6 | 0.8256 | 0.04587 | -0.0744 | 17.9987
6.5 | 0.9136 | 0.0433 | -0.0742 | 21.0993
7 | 1.0136 | 0.04037 | -0.0756 | 25.1078
7.5 | 1.0934 | 0.03923 | -0.0759 | 27.8715
8 | 1.1443 | 0.04035 | -0.0742 | 28.3594
8.5 | 1.1951 | 0.04178 | -0.0726 | 28.6046
9 | 1.241 | 0.04376 | -0.0707 | 28.3592
9.5 | 1.2819 | 0.04619 | -0.0684 | 27.7528
10 | 1.318 | 0.04901 | -0.0656 | 26.8925
10.5 | 1.0675 | 0.07645 | -0.0555 | 13.9634
11 | 0.9198 | 0.10707 | -0.0658 | 8.5906
12 | 0.8831 | 0.13119 | -0.0733 | 6.7315
12.5 | 0.8837 | 0.14294 | -0.0774 | 6.1823
14.5 | 0.8634 | 0.18088 | -0.0947 | 4.7733
15 | 0.8858 | 0.18827 | -0.0964 | 4.7049

## 5. Re 50k Mach 0.25 (1)
BIGFOIL.COM POLAR EXPORT
hq3513
HQ 3.5/13 |  |  |  | Cl Max: | 1.504 | at alpha= | 9.5 | deg
JavaFoil+Calcfoil stall+Eppler ext transition |  |  |  | L/D Max: | 44.641 | at alpha= | 5.5 | deg
Re: | 50000 |  |  | Cd Min: | 0.01802 | at alpha= | -3 | deg
Mach: | 0.25 |  |  | Cl=0 at alpha= | -4.49 | deg
|  |  |  | @ Cl=0.1, Cd= | 0.025378
|  |  |  | @ Cl=0.4, Cd= | 0.019132
|  |  |  | @ Cl=0.6, Cd= | 0.01936
alpha (deg) | Cl | Cd | Cm | Cl/Cd
-16.5 | -0.09 | 0.8798 | -0.027 | -0.103
-16 | -0.19 | 0.61938 | -0.028 | -0.306
-15.5 | -0.245 | 0.47402 | -0.029 | -0.516
-15 | -0.292 | 0.39406 | -0.029 | -0.74
-14.5 | -0.333 | 0.34369 | -0.029 | -0.97
-14 | -0.364 | 0.17486 | -0.03 | -2.082
-13.5 | -0.388 | 0.25149 | -0.03 | -1.545
-13 | -0.408 | 0.21511 | -0.03 | -1.897
-12.5 | -0.423 | 0.18603 | -0.03 | -2.271
-12 | -0.432 | 0.15764 | -0.031 | -2.739
-11.5 | -0.435 | 0.13654 | -0.031 | -3.187
-11 | -0.433 | 0.12552 | -0.031 | -3.448
-10.5 | -0.425 | 0.12005 | -0.031 | -3.538
-10 | -0.411 | 0.09919 | -0.031 | -4.145
-9.5 | -0.392 | 0.0906 | -0.031 | -4.327
-9 | -0.368 | 0.08284 | -0.032 | -4.441
-8.5 | -0.339 | 0.07604 | -0.032 | -4.461
-8 | -0.306 | 0.06916 | -0.032 | -4.428
-7.5 | -0.27 | 0.06392 | -0.032 | -4.219
-7 | -0.23 | 0.05861 | -0.032 | -3.924
-6.5 | -0.188 | 0.05509 | -0.033 | -3.406
-6 | -0.143 | 0.05129 | -0.033 | -2.79
-5.5 | -0.097 | 0.04837 | -0.033 | -2.002
-5 | -0.049 | 0.04629 | -0.033 | -1.064
-4.5 | -0.001 | 0.04363 | -0.034 | -0.015
-4 | 0.049 | 0.04204 | -0.034 | 1.157
-3.5 | 0.122 | 0.01819 | -0.1 | 6.724
-3 | 0.185 | 0.01802 | -0.1 | 10.243
-2.5 | 0.247 | 0.01831 | -0.101 | 13.493
-2 | 0.295 | 0.01929 | -0.096 | 15.272
-1.5 | 0.354 | 0.01923 | -0.097 | 18.429
-1 | 0.415 | 0.0191 | -0.098 | 21.745
-0.5 | 0.477 | 0.01904 | -0.099 | 25.057
0 | 0.543 | 0.01879 | -0.1 | 28.885
0.5 | 0.602 | 0.01938 | -0.104 | 31.063
1 | 0.661 | 0.01973 | -0.104 | 33.501
1.5 | 0.72 | 0.02012 | -0.105 | 35.762
2 | 0.779 | 0.02061 | -0.105 | 37.794
2.5 | 0.838 | 0.02119 | -0.106 | 39.526
3 | 0.919 | 0.02263 | -0.11 | 40.623
3.5 | 0.978 | 0.02349 | -0.11 | 41.636
4 | 1.035 | 0.02435 | -0.11 | 42.499
4.5 | 1.091 | 0.02528 | -0.111 | 43.169
5 | 1.147 | 0.02579 | -0.111 | 44.475
5.5 | 1.201 | 0.02691 | -0.111 | 44.641
6 | 1.254 | 0.02828 | -0.111 | 44.343
6.5 | 1.306 | 0.0302 | -0.111 | 43.235
7 | 1.353 | 0.0318 | -0.111 | 42.544
7.5 | 1.396 | 0.0339 | -0.111 | 41.19
8 | 1.432 | 0.03625 | -0.111 | 39.512
8.5 | 1.462 | 0.03907 | -0.111 | 37.42
9 | 1.485 | 0.04244 | -0.111 | 35.002
9.5 | 1.504 | 0.04459 | -0.112 | 33.723
10 | 1.498 | 0.04898 | -0.111 | 30.587
10.5 | 1.278 | 0.08469 | -0.035 | 15.094
11 | 1.267 | 0.09427 | -0.034 | 13.44
11.5 | 1.245 | 0.10377 | -0.033 | 11.999
12 | 1.213 | 0.11363 | -0.033 | 10.671
12.5 | 1.169 | 0.12754 | -0.033 | 9.166
13 | 1.115 | 0.13969 | -0.032 | 7.981
13.5 | 1.051 | 0.15691 | -0.032 | 6.696
14 | 0.978 | 0.17652 | -0.032 | 5.539
14.5 | 0.897 | 0.21406 | -0.031 | 4.19

## 6. Re 50k Mach 0.25 (2)
BIGFOIL.COM POLAR EXPORT
hq3513
HQ 3.5/13 |  |  |  | Cl Max: | 1.098 | at alpha= | 8 | deg
XFOIL ncrit=9 |  |  |  | L/D Max: | 23.4265 | at alpha= | 8 | deg
Re: | 50000 |  |  | Cd Min: | 0.26571 | at alpha= | 20 | deg
Mach: | 0.25 |  |  | Cl=0 at alpha= | 0.45875 | deg
|  |  |  | @ Cl=0.1, Cd= | 0.037378
|  |  |  | @ Cl=0.4, Cd= | 0.045467
|  |  |  | @ Cl=0.6, Cd= | 0.048499
alpha (deg) | Cl | Cd | Cm | Cl/Cd
-20 | -0.5358 | 0.2389 | -0.0014 | -2.2428
-19.5 | -0.515 | 0.2314 | -0.004 | -2.2256
-19 | -0.4998 | 0.2269 | -0.0079 | -2.2027
-18.5 | -0.4978 | 0.22925 | -0.0135 | -2.1714
-18 | -0.4656 | 0.21411 | -0.0143 | -2.1746
-17.5 | -0.4478 | 0.2079 | -0.0171 | -2.1539
-17 | -0.4418 | 0.2063 | -0.0216 | -2.1415
-16.5 | -0.4201 | 0.1968 | -0.0236 | -2.1347
-16 | -0.4009 | 0.18989 | -0.0255 | -2.1112
-15.5 | -0.4018 | 0.18908 | -0.0299 | -2.125
-15 | -0.3728 | 0.17783 | -0.0304 | -2.0964
-14.5 | -0.3747 | 0.17626 | -0.034 | -2.1258
-14 | -0.3471 | 0.16598 | -0.0342 | -2.0912
-13.5 | -0.3596 | 0.16566 | -0.0378 | -2.1707
-13 | -0.3268 | 0.15449 | -0.0372 | -2.1153
-12.5 | -0.3225 | 0.14917 | -0.0387 | -2.162
-12 | -0.3262 | 0.14587 | -0.04 | -2.2362
-11.5 | -0.3091 | 0.1383 | -0.0394 | -2.235
-11 | -0.3028 | 0.13261 | -0.0388 | -2.2834
-10.5 | -0.3019 | 0.12764 | -0.038 | -2.3652
-10 | -0.3038 | 0.12291 | -0.0365 | -2.4717
-9.5 | -0.3128 | 0.11895 | -0.034 | -2.6297
-9 | -0.3308 | 0.11587 | -0.0304 | -2.8549
-8.5 | -0.3145 | 0.1093 | -0.0256 | -2.8774
-8 | -0.3493 | 0.10807 | -0.02 | -3.2322
-7.5 | -0.3476 | 0.10334 | -0.0144 | -3.3637
-7 | -0.3517 | 0.09897 | -0.0089 | -3.5536
-6.5 | -0.3643 | 0.09566 | -0.0026 | -3.8083
-6 | -0.394 | 0.09376 | 0.0051 | -4.2022
-5 | -0.5022 | 0.05913 | -0.0398 | -8.4932
-4.5 | -0.4648 | 0.04976 | -0.0438 | -9.3408
-4 | -0.4169 | 0.04303 | -0.0465 | -9.6886
-3.5 | -0.367 | 0.03825 | -0.0473 | -9.5948
-3 | -0.3167 | 0.03509 | -0.0471 | -9.0254
-2.5 | -0.2704 | 0.0329 | -0.0457 | -8.2188
-2 | -0.2253 | 0.03142 | -0.044 | -7.1706
-1.5 | -0.1866 | 0.02942 | -0.0392 | -6.3426
-1 | -0.1961 | 0.02989 | -0.0215 | -6.5607
-0.5 | -0.1533 | 0.02947 | -0.0199 | -5.2019
0 | -0.1001 | 0.03068 | -0.0244 | -3.2627
0.5 | 0.009 | 0.03435 | -0.0384 | 0.26201
1 | 0.0973 | 0.03729 | -0.0478 | 2.6093
1.5 | 0.1693 | 0.03964 | -0.0539 | 4.2709
2 | 0.2453 | 0.04192 | -0.0596 | 5.8516
2.5 | 0.3345 | 0.0439 | -0.0659 | 7.6196
3 | 0.4022 | 0.04552 | -0.0687 | 8.8357
3.5 | 0.4847 | 0.04682 | -0.0726 | 10.3524
4 | 0.5421 | 0.0481 | -0.0731 | 11.2703
4.5 | 0.6175 | 0.04862 | -0.0745 | 12.7005
5 | 0.6812 | 0.04912 | -0.0743 | 13.8681
5.5 | 0.7672 | 0.04791 | -0.0747 | 16.0134
6 | 0.8001 | 0.04999 | -0.072 | 16.0052
6.5 | 0.8593 | 0.0502 | -0.0703 | 17.1175
7 | 0.9088 | 0.05128 | -0.0682 | 17.7223
7.5 | 0.9995 | 0.04893 | -0.0673 | 20.4271
8 | 1.098 | 0.04687 | -0.0678 | 23.4265
8.5 | 0.9504 | 0.06685 | -0.0629 | 14.2169
10.5 | 0.8871 | 0.10729 | -0.0677 | 8.2682
11 | 0.8833 | 0.11685 | -0.0698 | 7.5593
11.5 | 0.8855 | 0.12589 | -0.0718 | 7.0339
12 | 0.8718 | 0.13841 | -0.0769 | 6.2987
14 | 0.8607 | 0.17852 | -0.0953 | 4.8213
14.5 | 0.873 | 0.18471 | -0.0975 | 4.7263
15 | 0.9022 | 0.19363 | -0.0992 | 4.6594
15.5 | 0.9101 | 0.19989 | -0.1023 | 4.553
16 | 0.9212 | 0.20636 | -0.1055 | 4.464
16.5 | 0.9372 | 0.21314 | -0.1083 | 4.3971
17 | 0.9533 | 0.22056 | -0.1115 | 4.3222
17.5 | 0.9709 | 0.22824 | -0.1145 | 4.2539
18 | 0.9919 | 0.23694 | -0.1172 | 4.1863
19 | 1.0327 | 0.25628 | -0.123 | 4.0296
19.5 | 1.0482 | 0.26407 | -0.1266 | 3.9694
20 | 1.0504 | 0.26571 | -0.1328 | 3.9532

## 7. Re 50k Mach 0.50 (1)
BIGFOIL.COM POLAR EXPORT
hq3513
HQ 3.5/13 |  |  |  | Cl Max: | 1.491 | at alpha= | 8 | deg
JavaFoil+Calcfoil stall+Eppler ext transition |  |  |  | L/D Max: | 40.502 | at alpha= | 4.5 | deg
Re: | 50000 |  |  | Cd Min: | 0.01906 | at alpha= | -3 | deg
Mach: | 0.5 |  |  | Cl=0 at alpha= | -4.4909 | deg
|  |  |  | @ Cl=0.1, Cd= | 0.041925
|  |  |  | @ Cl=0.4, Cd= | 0.02095
|  |  |  | @ Cl=0.6, Cd= | 0.020378
alpha (deg) | Cl | Cd | Cm | Cl/Cd
-20 | -0.84 | 0.43172 | -0.047 | -1.945
-19.5 | -0.814 | 0.43262 | -0.048 | -1.881
-19 | -0.788 | 0.41521 | -0.048 | -1.897
-18.5 | -0.759 | 0.40923 | -0.046 | -1.855
-18 | -0.733 | 0.40678 | -0.046 | -1.801
-17.5 | -0.707 | 0.37954 | -0.047 | -1.862
-17 | -0.68 | 0.35465 | -0.047 | -1.918
-16.5 | -0.654 | 0.34946 | -0.048 | -1.871
-16 | -0.627 | 0.3445 | -0.048 | -1.821
-15.5 | -0.599 | 0.3348 | -0.046 | -1.79
-15 | -0.573 | 0.30696 | -0.046 | -1.866
-14.5 | -0.546 | 0.29279 | -0.046 | -1.865
-14 | -0.519 | 0.28821 | -0.047 | -1.802
-13.5 | -0.493 | 0.28669 | -0.047 | -1.718
-13 | -0.466 | 0.30728 | -0.047 | -1.515
-12.5 | -0.438 | 0.2648 | -0.045 | -1.654
-12 | -0.411 | 0.25849 | -0.046 | -1.59
-11.5 | -0.384 | 0.25329 | -0.046 | -1.517
-11 | -0.357 | 0.26419 | -0.046 | -1.351
-10.5 | -0.329 | 0.23214 | -0.044 | -1.419
-10 | -0.302 | 0.22391 | -0.044 | -1.35
-9.5 | -0.275 | 0.20366 | -0.042 | -1.349
-9 | -0.247 | 0.18333 | -0.039 | -1.349
-8.5 | -0.22 | 0.18359 | -0.036 | -1.198
-8 | -0.193 | 0.16376 | -0.036 | -1.176
-7.5 | -0.165 | 0.07444 | -0.038 | -2.221
-7 | -0.138 | 0.06574 | -0.038 | -2.099
-6.5 | -0.181 | 0.07446 | -0.036 | -2.431
-6 | -0.148 | 0.0586 | -0.037 | -2.531
-5.5 | -0.104 | 0.05416 | -0.036 | -1.916
-5 | -0.054 | 0.04834 | -0.037 | -1.112
-4.5 | -0.001 | 0.04586 | -0.037 | -0.016
-4 | 0.054 | 0.04305 | -0.038 | 1.254
-3.5 | 0.11 | 0.04168 | -0.038 | 2.63
-3 | 0.205 | 0.01906 | -0.111 | 10.779
-2.5 | 0.276 | 0.01937 | -0.112 | 14.225
-2 | 0.326 | 0.02098 | -0.105 | 15.541
-1.5 | 0.392 | 0.02094 | -0.106 | 18.731
-1 | 0.458 | 0.02102 | -0.107 | 21.803
-0.5 | 0.525 | 0.02104 | -0.108 | 24.974
0 | 0.602 | 0.02036 | -0.108 | 29.55
0.5 | 0.667 | 0.02083 | -0.109 | 32.009
1 | 0.733 | 0.02139 | -0.11 | 34.251
1.5 | 0.798 | 0.02201 | -0.112 | 36.247
2 | 0.862 | 0.02302 | -0.117 | 37.454
2.5 | 0.95 | 0.02485 | -0.121 | 38.227
3 | 1.015 | 0.02583 | -0.121 | 39.286
3.5 | 1.078 | 0.02696 | -0.122 | 39.99
4 | 1.14 | 0.0282 | -0.122 | 40.419
4.5 | 1.201 | 0.02965 | -0.122 | 40.502
5 | 1.26 | 0.03122 | -0.122 | 40.348
5.5 | 1.316 | 0.03318 | -0.122 | 39.665
6 | 1.368 | 0.03516 | -0.122 | 38.9
6.5 | 1.414 | 0.03853 | -0.121 | 36.694
7 | 1.455 | 0.04194 | -0.121 | 34.702
7.5 | 1.49 | 0.04632 | -0.121 | 32.171
8 | 1.491 | 0.05193 | -0.12 | 28.715
8.5 | 1.45 | 0.05803 | -0.12 | 24.984
9 | 1.118 | 0.0937 | -0.035 | 11.928
9.5 | 0.775 | 0.15679 | -0.034 | 4.942
10 | 0.802 | 0.17374 | -0.034 | 4.617
10.5 | 0.831 | 0.23328 | -0.049 | 3.561
11 | 0.859 | 0.23993 | -0.054 | 3.58
11.5 | 0.887 | 0.26851 | -0.058 | 3.303
12 | 0.916 | 0.28285 | -0.063 | 3.238
12.5 | 0.945 | 0.31892 | -0.067 | 2.962
13 | 0.972 | 0.34069 | -0.067 | 2.853

## 8. Re 50k Mach 0.50 (2)
BIGFOIL.COM POLAR EXPORT
hq3513
HQ 3.5/13 |  |  |  | Cl Max: | 1.1486 | at alpha= | 20 | deg
XFOIL ncrit=9 |  |  |  | L/D Max: | 11.3178 | at alpha= | 5.5 | deg
Re: | 50000 |  |  | Cd Min: | 0.29763 | at alpha= | 20 | deg
Mach: | 0.5 |  |  | Cl=0 at alpha= | 0.4304 | deg
|  |  |  | @ Cl=0.1, Cd= | 0.041098
|  |  |  | @ Cl=0.4, Cd= | 0.048538
|  |  |  | @ Cl=0.6, Cd= | 0.054455
alpha (deg) | Cl | Cd | Cm | Cl/Cd
-20 | -0.5696 | 0.25893 | 0.0005 | -2.1998
-19 | -0.526 | 0.24325 | -0.0075 | -2.1624
-18.5 | -0.5044 | 0.23619 | -0.0113 | -2.1356
-18 | -0.4911 | 0.23385 | -0.0165 | -2.1001
-17.5 | -0.4672 | 0.22375 | -0.0195 | -2.088
-17 | -0.4432 | 0.21524 | -0.0222 | -2.0591
-16.5 | -0.4317 | 0.21231 | -0.0267 | -2.0333
-16 | -0.4076 | 0.20253 | -0.0291 | -2.0125
-15.5 | -0.3885 | 0.19599 | -0.0317 | -1.9822
-15 | -0.3731 | 0.1896 | -0.0346 | -1.9678
-14.5 | -0.3569 | 0.18369 | -0.0368 | -1.9429
-14 | -0.3392 | 0.17619 | -0.0387 | -1.9252
-13.5 | -0.3326 | 0.17242 | -0.0409 | -1.929
-13 | -0.3098 | 0.16344 | -0.0413 | -1.8955
-12.5 | -0.3116 | 0.16032 | -0.0431 | -1.9436
-12 | -0.3025 | 0.15479 | -0.0431 | -1.9543
-11.5 | -0.2907 | 0.14821 | -0.0424 | -1.9614
-11 | -0.2834 | 0.14244 | -0.0413 | -1.9896
-10.5 | -0.2786 | 0.13695 | -0.0395 | -2.0343
-10 | -0.2791 | 0.13217 | -0.0369 | -2.1117
-9.5 | -0.2856 | 0.1282 | -0.0334 | -2.2278
-9 | -0.3061 | 0.126 | -0.0293 | -2.4294
-8.5 | -0.2998 | 0.12012 | -0.0248 | -2.4958
-8 | -0.3194 | 0.11767 | -0.0198 | -2.7144
-7.5 | -0.322 | 0.11276 | -0.0153 | -2.8556
-7 | -0.342 | 0.11011 | -0.0099 | -3.106
-6.5 | -0.3475 | 0.10584 | -0.0046 | -3.2833
-6 | -0.3477 | 0.10061 | -0.0003 | -3.4559
-5.5 | -0.4658 | 0.09111 | -0.0155 | -5.1125
-5 | -0.498 | 0.08159 | -0.0227 | -6.1037
-4.5 | -0.513 | 0.07158 | -0.03 | -7.1668
-4 | -0.5021 | 0.06287 | -0.0339 | -7.9863
-3.5 | -0.4703 | 0.05374 | -0.0405 | -8.7514
-3 | -0.422 | 0.0466 | -0.0448 | -9.0558
-2.5 | -0.3629 | 0.04122 | -0.0479 | -8.804
-2 | -0.3031 | 0.03791 | -0.0488 | -7.9953
-1.5 | -0.2493 | 0.03595 | -0.0474 | -6.9346
-1 | -0.1668 | 0.03476 | -0.0513 | -4.7986
-0.5 | -0.1442 | 0.03571 | -0.036 | -4.0381
0 | -0.0705 | 0.03645 | -0.0346 | -1.9342
0.5 | 0.0114 | 0.03853 | -0.043 | 0.29587
1 | 0.0965 | 0.041 | -0.051 | 2.3537
1.5 | 0.1762 | 0.04323 | -0.0571 | 4.0759
2 | 0.265 | 0.04541 | -0.0632 | 5.8357
2.5 | 0.3477 | 0.04744 | -0.0677 | 7.3293
3 | 0.432 | 0.04921 | -0.0714 | 8.7787
3.5 | 0.4946 | 0.05098 | -0.0722 | 9.7018
4 | 0.5531 | 0.05293 | -0.0723 | 10.4497
4.5 | 0.6137 | 0.0549 | -0.0723 | 11.1785
5 | 0.6551 | 0.05792 | -0.0713 | 11.3104
5.5 | 0.6948 | 0.06139 | -0.0705 | 11.3178
6 | 0.7202 | 0.06612 | -0.0697 | 10.8923
6.5 | 0.761 | 0.07017 | -0.0693 | 10.8451
7 | 0.7591 | 0.07752 | -0.0693 | 9.7923
7.5 | 0.7865 | 0.08304 | -0.0692 | 9.4713
8 | 0.8044 | 0.08962 | -0.0696 | 8.9757
8.5 | 0.807 | 0.09764 | -0.0708 | 8.2651
9 | 0.812 | 0.10559 | -0.0722 | 7.6901
9.5 | 0.8229 | 0.11354 | -0.0738 | 7.2477
10 | 0.8381 | 0.12155 | -0.0755 | 6.8951
10.5 | 0.8305 | 0.13072 | -0.0788 | 6.3533
11 | 0.8436 | 0.1397 | -0.0818 | 6.0387
11.5 | 0.844 | 0.14903 | -0.0859 | 5.6633
13.5 | 0.8798 | 0.18632 | -0.1054 | 4.722
14 | 0.9 | 0.19431 | -0.1087 | 4.6318
14.5 | 0.9372 | 0.20531 | -0.1108 | 4.5648
15 | 0.9557 | 0.21336 | -0.1144 | 4.4793
15.5 | 0.9647 | 0.21861 | -0.1187 | 4.4129
16 | 0.9846 | 0.22688 | -0.1227 | 4.3397
16.5 | 1.0048 | 0.23489 | -0.1267 | 4.2777
17 | 1.0271 | 0.24373 | -0.1306 | 4.2141
17.5 | 1.0476 | 0.2526 | -0.1349 | 4.1473
18 | 1.0686 | 0.26168 | -0.1393 | 4.0836
18.5 | 1.0897 | 0.27087 | -0.1438 | 4.023
19 | 1.1083 | 0.27938 | -0.149 | 3.967
19.5 | 1.1274 | 0.28813 | -0.1543 | 3.9128
20 | 1.1486 | 0.29763 | -0.1593 | 3.8592

## 9. Re 100k Mach 0.00 (1)
BIGFOIL.COM POLAR EXPORT
hq3513
HQ 3.5/13 |  |  |  | Cl Max: | 1.532 | at alpha= | 10.5 | deg
JavaFoil+Calcfoil stall+Eppler ext transition |  |  |  | L/D Max: | 58.151 | at alpha= | 3 | deg
Re: | 100000 |  |  | Cd Min: | 0.01303 | at alpha= | -1.5 | deg
Mach: | 0 |  |  | Cl=0 at alpha= | -4.4896 | deg
|  |  |  | @ Cl=0.1, Cd= | 0.020672
|  |  |  | @ Cl=0.4, Cd= | 0.01311
|  |  |  | @ Cl=0.6, Cd= | 0.013727
alpha (deg) | Cl | Cd | Cm | Cl/Cd
-19 | -0.434 | 0.31127 | -0.026 | -1.395
-18.5 | -0.45 | 0.2876 | -0.026 | -1.563
-18 | -0.465 | 0.26659 | -0.027 | -1.743
-17.5 | -0.479 | 0.25195 | -0.027 | -1.902
-17 | -0.493 | 0.23438 | -0.027 | -2.105
-16.5 | -0.506 | 0.21755 | -0.027 | -2.328
-16 | -0.518 | 0.20179 | -0.027 | -2.568
-15.5 | -0.529 | 0.18787 | -0.028 | -2.813
-15 | -0.537 | 0.17494 | -0.028 | -3.07
-14.5 | -0.543 | 0.16141 | -0.028 | -3.366
-14 | -0.544 | 0.15046 | -0.028 | -3.613
-13.5 | -0.54 | 0.14024 | -0.028 | -3.854
-13 | -0.535 | 0.13065 | -0.028 | -4.092
-12.5 | -0.526 | 0.1159 | -0.029 | -4.537
-12 | -0.514 | 0.10808 | -0.03 | -4.756
-11.5 | -0.499 | 0.10088 | -0.03 | -4.947
-11 | -0.481 | 0.09106 | -0.03 | -5.28
-10.5 | -0.459 | 0.08763 | -0.029 | -5.241
-10 | -0.435 | 0.08141 | -0.03 | -5.337
-9.5 | -0.407 | 0.07361 | -0.03 | -5.525
-9 | -0.376 | 0.06854 | -0.031 | -5.483
-8.5 | -0.342 | 0.06381 | -0.031 | -5.363
-8 | -0.306 | 0.05933 | -0.031 | -5.155
-7.5 | -0.267 | 0.05583 | -0.031 | -4.786
-7 | -0.226 | 0.05203 | -0.032 | -4.352
-6.5 | -0.184 | 0.04903 | -0.032 | -3.75
-6 | -0.14 | 0.04675 | -0.032 | -2.989
-5.5 | -0.094 | 0.04388 | -0.033 | -2.15
-5 | -0.048 | 0.04193 | -0.033 | -1.142
-4.5 | -0.001 | 0.01481 | -0.097 | -0.055
-4 | 0.047 | 0.03842 | -0.034 | 1.228
-3.5 | 0.119 | 0.01431 | -0.098 | 8.283
-3 | 0.179 | 0.01437 | -0.099 | 12.445
-2.5 | 0.239 | 0.01422 | -0.099 | 16.832
-2 | 0.3 | 0.01304 | -0.1 | 22.97
-1.5 | 0.36 | 0.01303 | -0.101 | 27.616
-1 | 0.42 | 0.01315 | -0.101 | 31.934
-0.5 | 0.48 | 0.01332 | -0.102 | 36.055
0 | 0.537 | 0.01354 | -0.103 | 39.636
0.5 | 0.596 | 0.01371 | -0.103 | 43.441
1 | 0.655 | 0.01396 | -0.104 | 46.911
1.5 | 0.713 | 0.01422 | -0.104 | 50.175
2 | 0.772 | 0.0145 | -0.105 | 53.258
2.5 | 0.831 | 0.0149 | -0.105 | 55.777
3 | 0.889 | 0.01529 | -0.106 | 58.151
3.5 | 0.962 | 0.01824 | -0.108 | 52.771
4 | 1.014 | 0.01882 | -0.108 | 53.876
4.5 | 1.069 | 0.01946 | -0.108 | 54.954
5 | 1.126 | 0.01981 | -0.109 | 56.81
5.5 | 1.181 | 0.02054 | -0.109 | 57.521
6 | 1.236 | 0.02165 | -0.11 | 57.103
6.5 | 1.287 | 0.0226 | -0.11 | 56.965
7 | 1.337 | 0.02356 | -0.11 | 56.747
7.5 | 1.385 | 0.02472 | -0.11 | 56.009
8 | 1.424 | 0.02615 | -0.11 | 54.455
8.5 | 1.459 | 0.02815 | -0.111 | 51.814
9 | 1.488 | 0.03028 | -0.111 | 49.151
9.5 | 1.509 | 0.03411 | -0.11 | 44.243
10 | 1.524 | 0.03664 | -0.11 | 41.604
10.5 | 1.532 | 0.0393 | -0.11 | 38.988
11 | 1.531 | 0.04246 | -0.11 | 36.043
11.5 | 1.298 | 0.08514 | -0.035 | 15.247
12 | 1.294 | 0.09179 | -0.035 | 14.095
12.5 | 1.284 | 0.09811 | -0.034 | 13.085
13 | 1.268 | 0.10499 | -0.034 | 12.08
13.5 | 1.248 | 0.11392 | -0.034 | 10.952
14 | 1.222 | 0.1228 | -0.033 | 9.953
14.5 | 1.193 | 0.13243 | -0.033 | 9.007
15 | 1.16 | 0.14247 | -0.033 | 8.141
15.5 | 1.124 | 0.1536 | -0.032 | 7.319

## 10. Re 100k Mach 0.00 (2)
BIGFOIL.COM POLAR EXPORT
hq3513
HQ 3.5/13 |  |  |  | Cl Max: | 1.4564 | at alpha= | 12.5 | deg
XFOIL ncrit=9 |  |  |  | L/D Max: | 56.72 | at alpha= | 6.5 | deg
Re: | 100000 |  |  | Cd Min: | 0.23464 | at alpha= | -20 | deg
Mach: | 0 |  |  | Cl=0 at alpha= | -2.1214 | deg
|  |  |  | @ Cl=0.1, Cd= | 0.025548
|  |  |  | @ Cl=0.4, Cd= | 0.025159
|  |  |  | @ Cl=0.6, Cd= | 0.023363
alpha (deg) | Cl | Cd | Cm | Cl/Cd
-20 | -0.5257 | 0.23464 | -0.0044 | -2.2405
-19.5 | -0.5163 | 0.23082 | -0.009 | -2.2368
-19 | -0.4869 | 0.21808 | -0.0092 | -2.2327
-18.5 | -0.4694 | 0.21203 | -0.0119 | -2.2138
-18 | -0.4534 | 0.20621 | -0.015 | -2.1987
-17.5 | -0.4407 | 0.20126 | -0.019 | -2.1897
-17 | -0.4409 | 0.20035 | -0.0246 | -2.2006
-16.5 | -0.4187 | 0.18969 | -0.0261 | -2.2073
-16 | -0.3959 | 0.18182 | -0.0268 | -2.1774
-15.5 | -0.3813 | 0.1759 | -0.0291 | -2.1677
-15 | -0.381 | 0.17267 | -0.0339 | -2.2065
-14.5 | -0.392 | 0.17075 | -0.0395 | -2.2958
-14 | -0.3491 | 0.15726 | -0.0364 | -2.2199
-13.5 | -0.3368 | 0.15125 | -0.0379 | -2.2268
-13 | -0.3405 | 0.14685 | -0.0416 | -2.3187
-12.5 | -0.3593 | 0.14359 | -0.0475 | -2.5023
-12 | -0.3192 | 0.13278 | -0.0429 | -2.404
-11.5 | -0.3133 | 0.12709 | -0.0436 | -2.4652
-11 | -0.3411 | 0.12331 | -0.049 | -2.7662
-10.5 | -0.3156 | 0.11529 | -0.0448 | -2.7374
-10 | -0.3253 | 0.11084 | -0.0443 | -2.9349
-9.5 | -0.3783 | 0.10843 | -0.0444 | -3.4889
-9 | -0.3588 | 0.10232 | -0.0372 | -3.5066
-8.5 | -0.3845 | 0.09923 | -0.0329 | -3.8748
-8 | -0.4451 | 0.09669 | -0.0304 | -4.6034
-7.5 | -0.5082 | 0.09216 | -0.0313 | -5.5143
-7 | -0.4829 | 0.08677 | -0.0252 | -5.5653
-6.5 | -0.4619 | 0.07481 | -0.0422 | -6.1743
-6 | -0.4413 | 0.0492 | -0.0647 | -8.9695
-5.5 | -0.3893 | 0.04042 | -0.0681 | -9.6314
-5 | -0.3298 | 0.03475 | -0.0703 | -9.4906
-4.5 | -0.2589 | 0.03069 | -0.0744 | -8.436
-4 | -0.2044 | 0.02873 | -0.0749 | -7.1145
-3.5 | -0.1449 | 0.0272 | -0.0759 | -5.3272
-3 | -0.0762 | 0.02586 | -0.0785 | -2.9466
-2.5 | -0.0293 | 0.02338 | -0.078 | -1.2532
-2 | 0.0094 | 0.02451 | -0.0726 | 0.38352
-1.5 | 0.0498 | 0.02524 | -0.0682 | 1.9731
-1 | 0.0851 | 0.02561 | -0.0629 | 3.3229
-0.5 | 0.1093 | 0.02551 | -0.0547 | 4.2846
0 | 0.1891 | 0.02566 | -0.0591 | 7.3694
0.5 | 0.3174 | 0.02559 | -0.0731 | 12.4033
1 | 0.3957 | 0.02519 | -0.0783 | 15.7086
1.5 | 0.4572 | 0.02475 | -0.0799 | 18.4727
2 | 0.5397 | 0.02393 | -0.0841 | 22.5533
3 | 0.6886 | 0.02253 | -0.0892 | 30.5637
3.5 | 0.7628 | 0.02154 | -0.091 | 35.4132
4 | 0.8317 | 0.02067 | -0.0919 | 40.2371
4.5 | 0.8964 | 0.01984 | -0.092 | 45.1815
5 | 0.958 | 0.01911 | -0.0916 | 50.1308
5.5 | 1.0092 | 0.01875 | -0.0895 | 53.824
6 | 1.056 | 0.01873 | -0.0869 | 56.3801
6.5 | 1.0998 | 0.01939 | -0.0843 | 56.72
7 | 1.1432 | 0.0206 | -0.0822 | 55.4951
7.5 | 1.188 | 0.02204 | -0.0806 | 53.902
8 | 1.2323 | 0.02355 | -0.0791 | 52.327
8.5 | 1.2756 | 0.02509 | -0.0775 | 50.841
9 | 1.3132 | 0.02669 | -0.0751 | 49.2019
9.5 | 1.3523 | 0.02849 | -0.073 | 47.4658
10 | 1.3919 | 0.03043 | -0.0712 | 45.741
10.5 | 1.4174 | 0.03251 | -0.0672 | 43.5989
11 | 1.4465 | 0.03451 | -0.064 | 41.9154
11.5 | 1.4501 | 0.03647 | -0.0571 | 39.7614
12 | 1.4551 | 0.03847 | -0.0511 | 37.8243
12.5 | 1.4564 | 0.04088 | -0.0456 | 35.6262
13 | 1.4456 | 0.04415 | -0.0401 | 32.7429
13.5 | 1.4327 | 0.04814 | -0.036 | 29.7611
14 | 1.4176 | 0.05308 | -0.0333 | 26.7069
14.5 | 1.3989 | 0.05937 | -0.0318 | 23.5624
15 | 1.3765 | 0.06727 | -0.0317 | 20.4623
15.5 | 1.3512 | 0.07661 | -0.033 | 17.6374
16 | 1.3239 | 0.08724 | -0.0358 | 15.1754
16.5 | 1.0416 | 0.16607 | -0.0766 | 6.2721
17 | 1.0838 | 0.16131 | -0.0734 | 6.7187
17.5 | 1.031 | 0.1895 | -0.089 | 5.4406

## 11. Re 100k Mach 0.10 (1)
BIGFOIL.COM POLAR EXPORT
hq3513
HQ 3.5/13 |  |  |  | Cl Max: | 1.531 | at alpha= | 10.5 | deg
JavaFoil+Calcfoil stall+Eppler ext transition |  |  |  | L/D Max: | 57.966 | at alpha= | 3 | deg
Re: | 100000 |  |  | Cd Min: | 0.01305 | at alpha= | -2 | deg
Mach: | 0.1 |  |  | Cl=0 at alpha= | -4.4896 | deg
|  |  |  | @ Cl=0.1, Cd= | 0.020761
|  |  |  | @ Cl=0.4, Cd= | 0.013135
|  |  |  | @ Cl=0.6, Cd= | 0.013724
alpha (deg) | Cl | Cd | Cm | Cl/Cd
-19 | -0.388 | 0.34014 | -0.026 | -1.141
-18.5 | -0.406 | 0.30904 | -0.026 | -1.312
-18 | -0.423 | 0.22676 | -0.027 | -1.866
-17.5 | -0.44 | 0.27471 | -0.027 | -1.603
-17 | -0.457 | 0.25316 | -0.027 | -1.806
-16.5 | -0.473 | 0.23239 | -0.027 | -2.036
-16 | -0.488 | 0.21485 | -0.028 | -2.272
-15.5 | -0.502 | 0.19911 | -0.028 | -2.519
-15 | -0.513 | 0.1832 | -0.028 | -2.801
-14.5 | -0.523 | 0.17002 | -0.028 | -3.073
-14 | -0.526 | 0.15797 | -0.028 | -3.328
-13.5 | -0.525 | 0.14669 | -0.029 | -3.58
-13 | -0.522 | 0.13231 | -0.029 | -3.944
-12.5 | -0.515 | 0.12065 | -0.03 | -4.272
-12 | -0.506 | 0.10889 | -0.03 | -4.644
-11.5 | -0.493 | 0.10148 | -0.03 | -4.854
-11 | -0.476 | 0.09404 | -0.03 | -5.061
-10.5 | -0.456 | 0.09052 | -0.03 | -5.035
-10 | -0.432 | 0.08005 | -0.031 | -5.401
-9.5 | -0.405 | 0.07496 | -0.031 | -5.408
-9 | -0.375 | 0.0695 | -0.031 | -5.399
-8.5 | -0.342 | 0.06399 | -0.031 | -5.347
-8 | -0.306 | 0.05948 | -0.031 | -5.148
-7.5 | -0.268 | 0.05556 | -0.031 | -4.819
-7 | -0.227 | 0.05229 | -0.032 | -4.343
-6.5 | -0.184 | 0.04902 | -0.032 | -3.764
-6 | -0.14 | 0.04678 | -0.032 | -2.999
-5.5 | -0.095 | 0.04387 | -0.033 | -2.16
-5 | -0.048 | 0.04206 | -0.033 | -1.144
-4.5 | -0.001 | 0.04007 | -0.033 | -0.016
-4 | 0.047 | 0.03845 | -0.034 | 1.233
-3.5 | 0.119 | 0.01442 | -0.099 | 8.261
-3 | 0.18 | 0.01435 | -0.099 | 12.522
-2.5 | 0.24 | 0.01433 | -0.1 | 16.783
-2 | 0.301 | 0.01305 | -0.101 | 23.065
-1.5 | 0.362 | 0.01311 | -0.101 | 27.588
-1 | 0.422 | 0.01315 | -0.102 | 32.091
-0.5 | 0.482 | 0.01331 | -0.102 | 36.236
0 | 0.539 | 0.01355 | -0.103 | 39.802
0.5 | 0.599 | 0.01372 | -0.104 | 43.624
1 | 0.658 | 0.01398 | -0.104 | 47.074
1.5 | 0.717 | 0.01423 | -0.105 | 50.374
2 | 0.776 | 0.01461 | -0.105 | 53.136
2.5 | 0.835 | 0.01493 | -0.106 | 55.937
3 | 0.893 | 0.01541 | -0.106 | 57.966
3.5 | 0.962 | 0.0183 | -0.108 | 52.582
4 | 1.017 | 0.01894 | -0.108 | 53.702
4.5 | 1.074 | 0.01958 | -0.109 | 54.871
5 | 1.131 | 0.0199 | -0.109 | 56.838
5.5 | 1.187 | 0.02067 | -0.11 | 57.422
6 | 1.241 | 0.02182 | -0.11 | 56.87
6.5 | 1.292 | 0.02274 | -0.11 | 56.828
7 | 1.342 | 0.0238 | -0.111 | 56.405
7.5 | 1.39 | 0.0249 | -0.111 | 55.807
8 | 1.429 | 0.02648 | -0.111 | 53.958
8.5 | 1.463 | 0.02864 | -0.111 | 51.08
9 | 1.491 | 0.03072 | -0.111 | 48.551
9.5 | 1.511 | 0.03475 | -0.111 | 43.491
10 | 1.525 | 0.03705 | -0.111 | 41.16
10.5 | 1.531 | 0.03972 | -0.111 | 38.536
11 | 1.294 | 0.08044 | -0.035 | 16.09
11.5 | 1.293 | 0.08572 | -0.035 | 15.087
12 | 1.286 | 0.0923 | -0.035 | 13.931
12.5 | 1.272 | 0.09937 | -0.034 | 12.803
13 | 1.253 | 0.10703 | -0.034 | 11.704
13.5 | 1.228 | 0.11518 | -0.033 | 10.658
14 | 1.197 | 0.12438 | -0.033 | 9.627
14.5 | 1.163 | 0.13825 | -0.032 | 8.412
15 | 1.125 | 0.14562 | -0.033 | 7.725
15.5 | 1.084 | 0.15787 | -0.032 | 6.865

## 12. Re 100k Mach 0.10 (2)
BIGFOIL.COM POLAR EXPORT
hq3513
HQ 3.5/13 |  |  |  | Cl Max: | 1.4597 | at alpha= | 12 | deg
XFOIL ncrit=9 |  |  |  | L/D Max: | 56.464 | at alpha= | 6.5 | deg
Re: | 100000 |  |  | Cd Min: | 0.23587 | at alpha= | -20 | deg
Mach: | 0.1 |  |  | Cl=0 at alpha= | -2.1553 | deg
|  |  |  | @ Cl=0.1, Cd= | 0.025668
|  |  |  | @ Cl=0.4, Cd= | 0.025222
|  |  |  | @ Cl=0.6, Cd= | 0.023456
alpha (deg) | Cl | Cd | Cm | Cl/Cd
-20 | -0.5277 | 0.23587 | -0.0046 | -2.2372
-19.5 | -0.5121 | 0.22855 | -0.0081 | -2.2406
-19 | -0.4874 | 0.21859 | -0.0091 | -2.2297
-18.5 | -0.4698 | 0.21257 | -0.0119 | -2.2101
-18 | -0.4537 | 0.20674 | -0.0151 | -2.1945
-17.5 | -0.4416 | 0.20207 | -0.0193 | -2.1854
-17 | -0.4423 | 0.20137 | -0.0249 | -2.1965
-16.5 | -0.4164 | 0.1896 | -0.0258 | -2.1962
-16 | -0.3953 | 0.18225 | -0.0269 | -2.169
-15.5 | -0.3809 | 0.17634 | -0.0293 | -2.16
-15 | -0.3822 | 0.17359 | -0.0343 | -2.2017
-14.5 | -0.3923 | 0.17151 | -0.0398 | -2.2873
-14 | -0.3475 | 0.15765 | -0.0365 | -2.2042
-13.5 | -0.3356 | 0.15166 | -0.038 | -2.2128
-13 | -0.3416 | 0.14766 | -0.0421 | -2.3134
-12.5 | -0.3593 | 0.1443 | -0.0478 | -2.49
-12 | -0.3167 | 0.13321 | -0.0429 | -2.3774
-11.5 | -0.3121 | 0.12758 | -0.0438 | -2.4463
-11 | -0.3417 | 0.12406 | -0.0494 | -2.7543
-10.5 | -0.3123 | 0.11584 | -0.0446 | -2.696
-10 | -0.3263 | 0.11156 | -0.0445 | -2.9249
-9.5 | -0.3796 | 0.10931 | -0.0445 | -3.4727
-9 | -0.3551 | 0.10294 | -0.037 | -3.4496
-8.5 | -0.3832 | 0.09989 | -0.0329 | -3.8362
-8 | -0.449 | 0.09761 | -0.0308 | -4.5999
-7.5 | -0.5117 | 0.09289 | -0.0323 | -5.5087
-7 | -0.4762 | 0.08768 | -0.0246 | -5.4311
-6.5 | -0.4566 | 0.076 | -0.0413 | -6.0079
-6 | -0.4428 | 0.05008 | -0.0648 | -8.8419
-5.5 | -0.3894 | 0.04116 | -0.0688 | -9.4606
-5 | -0.332 | 0.03525 | -0.0709 | -9.4184
-4.5 | -0.2627 | 0.03117 | -0.0744 | -8.428
-4 | -0.2045 | 0.02894 | -0.0757 | -7.0663
-3.5 | -0.1463 | 0.02737 | -0.0764 | -5.3453
-3 | -0.0825 | 0.02605 | -0.0781 | -3.167
-2.5 | -0.0262 | 0.02347 | -0.0793 | -1.1163
-2 | 0.0118 | 0.02457 | -0.0736 | 0.48026
-1.5 | 0.0518 | 0.02532 | -0.069 | 2.0458
-1 | 0.0877 | 0.02571 | -0.0637 | 3.4111
-0.5 | 0.1109 | 0.02563 | -0.0553 | 4.327
0 | 0.1858 | 0.02576 | -0.0586 | 7.2127
0.5 | 0.3033 | 0.02595 | -0.0713 | 11.6879
1.5 | 0.46 | 0.02477 | -0.0801 | 18.5709
2 | 0.5425 | 0.02395 | -0.0843 | 22.6514
2.5 | 0.6182 | 0.0233 | -0.0872 | 26.5322
3 | 0.6933 | 0.02248 | -0.0895 | 30.8407
3.5 | 0.7695 | 0.02143 | -0.0915 | 35.9076
4 | 0.829 | 0.02094 | -0.0911 | 39.5893
4.5 | 0.9003 | 0.01986 | -0.092 | 45.3323
5 | 0.9565 | 0.01933 | -0.0907 | 49.4827
5.5 | 1.0116 | 0.01884 | -0.0891 | 53.6943
6 | 1.0612 | 0.0188 | -0.0868 | 56.4468
6.5 | 1.105 | 0.01957 | -0.0841 | 56.464
7 | 1.1487 | 0.02085 | -0.082 | 55.0935
7.5 | 1.1917 | 0.02231 | -0.0801 | 53.4155
8 | 1.2359 | 0.02384 | -0.0785 | 51.8414
8.5 | 1.2798 | 0.02543 | -0.0769 | 50.3264
9 | 1.32 | 0.02706 | -0.0748 | 48.7805
9.5 | 1.3559 | 0.02891 | -0.0721 | 46.9007
10 | 1.3948 | 0.03096 | -0.0701 | 45.0517
10.5 | 1.4215 | 0.03303 | -0.0662 | 43.0366
11 | 1.4429 | 0.03513 | -0.0618 | 41.0732
11.5 | 1.4492 | 0.03711 | -0.0552 | 39.0515
12 | 1.4597 | 0.03912 | -0.05 | 37.3134
12.5 | 1.4503 | 0.04199 | -0.0436 | 34.5392
13 | 1.4404 | 0.04538 | -0.0385 | 31.7409
13.5 | 1.4272 | 0.04949 | -0.0348 | 28.8381
14 | 1.4113 | 0.0548 | -0.0323 | 25.7536
14.5 | 1.3881 | 0.06183 | -0.0313 | 22.4503
15 | 1.3649 | 0.07015 | -0.0316 | 19.4569
15.5 | 1.3391 | 0.07988 | -0.0334 | 16.7639
16 | 1.312 | 0.09083 | -0.0366 | 14.4446
16.5 | 1.2914 | 0.10155 | -0.0402 | 12.7169
17 | 1.2822 | 0.11067 | -0.0432 | 11.5858

## 13. Re 100k Mach 0.25 (1)
BIGFOIL.COM POLAR EXPORT
hq3513
HQ 3.5/13 |  |  |  | Cl Max: | 1.517 | at alpha= | 9.5 | deg
JavaFoil+Calcfoil stall+Eppler ext transition |  |  |  | L/D Max: | 56.629 | at alpha= | 5.5 | deg
Re: | 100000 |  |  | Cd Min: | 0.01324 | at alpha= | -2 | deg
Mach: | 0.25 |  |  | Cl=0 at alpha= | -4.49 | deg
|  |  |  | @ Cl=0.1, Cd= | 0.021868
|  |  |  | @ Cl=0.4, Cd= | 0.013343
|  |  |  | @ Cl=0.6, Cd= | 0.013976
alpha (deg) | Cl | Cd | Cm | Cl/Cd
-16.5 | -0.09 | 0.23976 | -0.029 | -0.377
-16 | -0.19 | 0.21834 | -0.029 | -0.868
-15.5 | -0.245 | 0.20323 | -0.03 | -1.205
-15 | -0.292 | 0.17845 | -0.03 | -1.635
-14.5 | -0.333 | 0.16286 | -0.03 | -2.046
-14 | -0.364 | 0.14734 | -0.031 | -2.471
-13.5 | -0.388 | 0.14211 | -0.03 | -2.734
-13 | -0.408 | 0.17742 | -0.03 | -2.3
-12.5 | -0.423 | 0.15663 | -0.03 | -2.698
-12 | -0.432 | 0.11121 | -0.032 | -3.883
-11.5 | -0.435 | 0.11593 | -0.031 | -3.754
-11 | -0.433 | 0.10392 | -0.031 | -4.165
-10.5 | -0.425 | 0.09985 | -0.031 | -4.254
-10 | -0.411 | 0.08751 | -0.032 | -4.698
-9.5 | -0.392 | 0.07923 | -0.032 | -4.948
-9 | -0.368 | 0.07313 | -0.032 | -5.031
-8.5 | -0.339 | 0.06752 | -0.032 | -5.024
-8 | -0.306 | 0.06201 | -0.032 | -4.939
-7.5 | -0.27 | 0.05719 | -0.032 | -4.716
-7 | -0.23 | 0.05328 | -0.033 | -4.316
-6.5 | -0.188 | 0.04989 | -0.033 | -3.761
-6 | -0.143 | 0.04697 | -0.033 | -3.047
-5.5 | -0.097 | 0.04423 | -0.034 | -2.19
-5 | -0.049 | 0.04243 | -0.033 | -1.161
-4.5 | -0.001 | 0.04015 | -0.035 | -0.017
-4 | 0.049 | 0.03867 | -0.035 | 1.258
-3.5 | 0.122 | 0.01462 | -0.101 | 8.369
-3 | 0.185 | 0.01443 | -0.102 | 12.796
-2.5 | 0.247 | 0.01447 | -0.103 | 17.074
-2 | 0.309 | 0.01324 | -0.103 | 23.36
-1.5 | 0.372 | 0.01328 | -0.104 | 27.98
-1 | 0.434 | 0.01342 | -0.104 | 32.323
-0.5 | 0.496 | 0.0135 | -0.105 | 36.72
0 | 0.553 | 0.01376 | -0.106 | 40.224
0.5 | 0.614 | 0.01404 | -0.106 | 43.743
1 | 0.675 | 0.01428 | -0.107 | 47.245
1.5 | 0.735 | 0.0146 | -0.107 | 50.344
2 | 0.795 | 0.01494 | -0.108 | 53.238
2.5 | 0.855 | 0.01539 | -0.109 | 55.558
3 | 0.925 | 0.01803 | -0.11 | 51.289
3.5 | 0.983 | 0.01883 | -0.111 | 52.207
4 | 1.042 | 0.01954 | -0.111 | 53.354
4.5 | 1.101 | 0.02021 | -0.112 | 54.466
5 | 1.159 | 0.02066 | -0.112 | 56.074
5.5 | 1.214 | 0.02145 | -0.112 | 56.629
6 | 1.268 | 0.02242 | -0.113 | 56.548
6.5 | 1.322 | 0.02377 | -0.113 | 55.617
7 | 1.372 | 0.02493 | -0.113 | 55.036
7.5 | 1.418 | 0.02633 | -0.113 | 53.854
8 | 1.455 | 0.0283 | -0.113 | 51.416
8.5 | 1.485 | 0.03069 | -0.114 | 48.401
9 | 1.507 | 0.03385 | -0.113 | 44.508
9.5 | 1.517 | 0.03766 | -0.113 | 40.28
10 | 1.516 | 0.041 | -0.113 | 36.99
10.5 | 1.278 | 0.07707 | -0.036 | 16.587
11 | 1.267 | 0.08497 | -0.035 | 14.911
11.5 | 1.245 | 0.09282 | -0.034 | 13.416
12 | 1.213 | 0.09993 | -0.034 | 12.135
12.5 | 1.169 | 0.11119 | -0.033 | 10.514
13 | 1.115 | 0.12021 | -0.033 | 9.274
13.5 | 1.051 | 0.1345 | -0.032 | 7.812
14 | 0.978 | 0.15052 | -0.032 | 6.496
14.5 | 0.897 | 0.17703 | -0.032 | 5.067

## 14. Re 100k Mach 0.25 (2)
BIGFOIL.COM POLAR EXPORT
hq3513
HQ 3.5/13 |  |  |  | Cl Max: | 1.4439 | at alpha= | 11 | deg
XFOIL ncrit=9 |  |  |  | L/D Max: | 54.7967 | at alpha= | 6 | deg
Re: | 100000 |  |  | Cd Min: | 0.24303 | at alpha= | -20 | deg
Mach: | 0.25 |  |  | Cl=0 at alpha= | -2.1337 | deg
|  |  |  | @ Cl=0.1, Cd= | 0.026159
|  |  |  | @ Cl=0.4, Cd= | 0.025791
|  |  |  | @ Cl=0.6, Cd= | 0.024141
alpha (deg) | Cl | Cd | Cm | Cl/Cd
-20 | -0.5395 | 0.24303 | -0.0053 | -2.2199
-19.5 | -0.5103 | 0.22853 | -0.0062 | -2.233
-19 | -0.4907 | 0.2217 | -0.0088 | -2.2134
-18.5 | -0.473 | 0.21565 | -0.012 | -2.1934
-18 | -0.4566 | 0.20986 | -0.0156 | -2.1757
-17.5 | -0.4489 | 0.20737 | -0.0209 | -2.1647
-17 | -0.4502 | 0.20705 | -0.0262 | -2.1744
-16.5 | -0.4108 | 0.19105 | -0.0253 | -2.1502
-16 | -0.393 | 0.18467 | -0.0274 | -2.1281
-15.5 | -0.3798 | 0.17902 | -0.0304 | -2.1216
-15 | -0.3891 | 0.17875 | -0.0364 | -2.1768
-14.5 | -0.3585 | 0.16655 | -0.0362 | -2.1525
-14 | -0.3405 | 0.15981 | -0.0371 | -2.1307
-13.5 | -0.3311 | 0.15408 | -0.0393 | -2.1489
-13 | -0.3468 | 0.15202 | -0.0448 | -2.2813
-12.5 | -0.3221 | 0.14192 | -0.0438 | -2.2696
-12 | -0.3061 | 0.13548 | -0.0434 | -2.2594
-11.5 | -0.312 | 0.13082 | -0.0458 | -2.385
-11 | -0.3436 | 0.12802 | -0.051 | -2.684
-10.5 | -0.3009 | 0.11866 | -0.0444 | -2.5358
-10 | -0.3359 | 0.11594 | -0.0459 | -2.8972
-9.5 | -0.3297 | 0.10967 | -0.0407 | -3.0063
-9 | -0.3432 | 0.10628 | -0.0361 | -3.2292
-8.5 | -0.3949 | 0.10436 | -0.0343 | -3.784
-8 | -0.4135 | 0.09927 | -0.0301 | -4.1654
-7.5 | -0.4213 | 0.09557 | -0.0248 | -4.4083
-7 | -0.4799 | 0.08727 | -0.0409 | -5.499
-6.5 | -0.4558 | 0.07799 | -0.0487 | -5.8443
-6 | -0.4245 | 0.07022 | -0.0522 | -6.0453
-5.5 | -0.3946 | 0.04579 | -0.0706 | -8.6176
-5 | -0.3369 | 0.03824 | -0.0747 | -8.8101
-4.5 | -0.2812 | 0.03361 | -0.0761 | -8.3666
-4 | -0.2131 | 0.03073 | -0.0784 | -6.9346
-3.5 | -0.1465 | 0.02835 | -0.0803 | -5.1675
-3 | -0.0903 | 0.02712 | -0.0802 | -3.3296
-2.5 | -0.0326 | 0.02589 | -0.0807 | -1.2592
-2 | 0.0119 | 0.02489 | -0.0771 | 0.4781
-1.5 | 0.0582 | 0.02581 | -0.0727 | 2.2549
-1 | 0.1049 | 0.0262 | -0.0684 | 4.0038
-0.5 | 0.1277 | 0.02619 | -0.0594 | 4.8759
0 | 0.1837 | 0.02617 | -0.0582 | 7.0195
1 | 0.3973 | 0.02583 | -0.0778 | 15.3813
1.5 | 0.4912 | 0.02448 | -0.0832 | 20.0654
2 | 0.5402 | 0.02469 | -0.0829 | 21.8793
2.5 | 0.6197 | 0.02396 | -0.086 | 25.8639
3 | 0.7002 | 0.023 | -0.0886 | 30.4435
3.5 | 0.7837 | 0.0217 | -0.0911 | 36.1152
4 | 0.8461 | 0.02112 | -0.0906 | 40.0616
4.5 | 0.9143 | 0.0202 | -0.0906 | 45.2624
5 | 0.9754 | 0.01954 | -0.0894 | 49.9181
5.5 | 1.0307 | 0.01922 | -0.0873 | 53.6264
6 | 1.0784 | 0.01968 | -0.0845 | 54.7967
6.5 | 1.1258 | 0.0208 | -0.0822 | 54.125
7 | 1.1705 | 0.02227 | -0.08 | 52.5595
7.5 | 1.2168 | 0.02386 | -0.0781 | 50.9975
8 | 1.2611 | 0.02556 | -0.076 | 49.3388
8.5 | 1.3045 | 0.02734 | -0.0738 | 47.714
9 | 1.3468 | 0.02923 | -0.0715 | 46.0759
9.5 | 1.377 | 0.03143 | -0.0675 | 43.8116
10 | 1.4111 | 0.03381 | -0.0643 | 41.7362
10.5 | 1.4271 | 0.0362 | -0.0586 | 39.4227
11 | 1.4439 | 0.03858 | -0.0532 | 37.4261
11.5 | 1.4391 | 0.04144 | -0.0462 | 34.7273
12 | 1.4353 | 0.04453 | -0.0404 | 32.2322
12.5 | 1.4361 | 0.0476 | -0.0359 | 30.1702
13 | 1.4154 | 0.05267 | -0.0319 | 26.873
13.5 | 1.391 | 0.05887 | -0.0296 | 23.6283
14 | 1.3652 | 0.06632 | -0.0292 | 20.585
14.5 | 1.3377 | 0.07534 | -0.0306 | 17.7555
15 | 1.3093 | 0.08599 | -0.0336 | 15.2262
15.5 | 1.2792 | 0.09813 | -0.0381 | 13.0358
16 | 1.2527 | 0.11045 | -0.0435 | 11.3418

## 15. Re 100k Mach 0.50 (1)
BIGFOIL.COM POLAR EXPORT
hq3513
HQ 3.5/13 |  |  |  | Cl Max: | 1.522 | at alpha= | 7.5 | deg
JavaFoil+Calcfoil stall+Eppler ext transition |  |  |  | L/D Max: | 52.901 | at alpha= | 2 | deg
Re: | 100000 |  |  | Cd Min: | 0.01419 | at alpha= | -1.5 | deg
Mach: | 0.5 |  |  | Cl=0 at alpha= | -4.4909 | deg
|  |  |  | @ Cl=0.1, Cd= | 0.038443
|  |  |  | @ Cl=0.4, Cd= | 0.01425
|  |  |  | @ Cl=0.6, Cd= | 0.014899
alpha (deg) | Cl | Cd | Cm | Cl/Cd
-20 | -0.84 | 0.34387 | -0.047 | -2.442
-19.5 | -0.814 | 0.33209 | -0.048 | -2.45
-19 | -0.788 | 0.34186 | -0.048 | -2.304
-18.5 | -0.759 | 0.315 | -0.046 | -2.41
-18 | -0.733 | 0.31317 | -0.047 | -2.34
-17.5 | -0.707 | 0.29348 | -0.047 | -2.408
-17 | -0.68 | 0.28838 | -0.048 | -2.359
-16.5 | -0.654 | 0.28346 | -0.048 | -2.307
-16 | -0.628 | 0.27871 | -0.048 | -2.252
-15.5 | -0.599 | 0.26583 | -0.046 | -2.254
-15 | -0.573 | 0.24462 | -0.046 | -2.341
-14.5 | -0.546 | 0.23545 | -0.046 | -2.319
-14 | -0.519 | 0.23113 | -0.047 | -2.247
-13.5 | -0.493 | 0.2291 | -0.047 | -2.15
-13 | -0.466 | 0.23073 | -0.047 | -2.018
-12.5 | -0.438 | 0.20216 | -0.045 | -2.167
-12 | -0.411 | 0.19673 | -0.046 | -2.09
-11.5 | -0.384 | 0.19213 | -0.046 | -1.999
-11 | -0.357 | 0.20831 | -0.047 | -1.714
-10.5 | -0.329 | 0.18185 | -0.044 | -1.812
-10 | -0.302 | 0.17511 | -0.045 | -1.726
-9.5 | -0.275 | 0.16038 | -0.042 | -1.714
-9 | -0.247 | 0.14409 | -0.04 | -1.717
-8.5 | -0.22 | 0.14258 | -0.036 | -1.543
-8 | -0.193 | 0.08382 | -0.037 | -2.299
-7.5 | -0.165 | 0.06587 | -0.039 | -2.511
-7 | -0.138 | 0.05844 | -0.04 | -2.361
-6.5 | -0.181 | 0.06367 | -0.037 | -2.843
-6 | -0.148 | 0.05222 | -0.037 | -2.84
-5.5 | -0.104 | 0.04862 | -0.036 | -2.135
-5 | -0.054 | 0.04407 | -0.037 | -1.22
-4.5 | -0.001 | 0.04183 | -0.037 | -0.018
-4 | 0.054 | 0.03947 | -0.039 | 1.367
-3.5 | 0.11 | 0.03822 | -0.039 | 2.868
-3 | 0.206 | 0.01529 | -0.113 | 13.464
-2.5 | 0.276 | 0.01534 | -0.114 | 17.985
-2 | 0.337 | 0.0145 | -0.112 | 23.234
-1.5 | 0.415 | 0.01419 | -0.115 | 29.231
-1 | 0.484 | 0.01433 | -0.116 | 33.808
-0.5 | 0.554 | 0.01451 | -0.117 | 38.153
0 | 0.612 | 0.015 | -0.117 | 40.829
0.5 | 0.679 | 0.01528 | -0.118 | 44.449
1 | 0.746 | 0.01568 | -0.118 | 47.594
1.5 | 0.813 | 0.01614 | -0.119 | 50.4
2 | 0.879 | 0.01662 | -0.119 | 52.901
2.5 | 0.957 | 0.01977 | -0.122 | 48.422
3 | 1.023 | 0.02073 | -0.122 | 49.331
3.5 | 1.086 | 0.02162 | -0.123 | 50.257
4 | 1.15 | 0.02257 | -0.123 | 50.934
4.5 | 1.212 | 0.02361 | -0.123 | 51.35
5 | 1.273 | 0.02479 | -0.124 | 51.335
5.5 | 1.331 | 0.02623 | -0.124 | 50.741
6 | 1.387 | 0.02753 | -0.124 | 50.391
6.5 | 1.441 | 0.02968 | -0.124 | 48.56
7 | 1.487 | 0.03226 | -0.124 | 46.086
7.5 | 1.522 | 0.03583 | -0.124 | 42.479
8 | 1.521 | 0.04106 | -0.124 | 37.037
8.5 | 1.469 | 0.04875 | -0.122 | 30.126
9 | 1.118 | 0.08058 | -0.035 | 13.87
9.5 | 0.775 | 0.12638 | -0.035 | 6.131
10 | 0.802 | 0.13908 | -0.034 | 5.768
10.5 | 0.831 | 0.18053 | -0.049 | 4.601
11 | 0.859 | 0.19004 | -0.055 | 4.52
11.5 | 0.887 | 0.21043 | -0.058 | 4.215
12 | 0.916 | 0.22404 | -0.063 | 4.088
12.5 | 0.945 | 0.2376 | -0.067 | 3.976

## 16. Re 100k Mach 0.50 (2)
BIGFOIL.COM POLAR EXPORT
hq3513
HQ 3.5/13 |  |  |  | Cl Max: | 1.2919 | at alpha= | 8.5 | deg
XFOIL ncrit=9 |  |  |  | L/D Max: | 46.1316 | at alpha= | 5.5 | deg
Re: | 100000 |  |  | Cd Min: | 0.25301 | at alpha= | -20 | deg
Mach: | 0.5 |  |  | Cl=0 at alpha= | -2.1258 | deg
|  |  |  | @ Cl=0.1, Cd= | 0.028364
|  |  |  | @ Cl=0.4, Cd= | 0.028192
|  |  |  | @ Cl=0.6, Cd= | 0.027198
alpha (deg) | Cl | Cd | Cm | Cl/Cd
-20 | -0.5589 | 0.25301 | -0.0002 | -2.209
-19.5 | -0.5372 | 0.24576 | -0.0043 | -2.1859
-19 | -0.5163 | 0.23901 | -0.0088 | -2.1602
-18.5 | -0.5009 | 0.23561 | -0.0146 | -2.126
-17.5 | -0.4555 | 0.21754 | -0.021 | -2.0939
-17 | -0.4336 | 0.21006 | -0.0239 | -2.0642
-16.5 | -0.4139 | 0.20331 | -0.0274 | -2.0358
-16 | -0.4044 | 0.20045 | -0.0328 | -2.0175
-15.5 | -0.3854 | 0.19189 | -0.0357 | -2.0084
-15 | -0.3594 | 0.18266 | -0.0366 | -1.9676
-14.5 | -0.3425 | 0.17617 | -0.0391 | -1.9441
-14 | -0.3402 | 0.17324 | -0.0436 | -1.9637
-13.5 | -0.3276 | 0.16576 | -0.0457 | -1.9764
-13 | -0.3015 | 0.1567 | -0.045 | -1.9241
-12.5 | -0.2917 | 0.15102 | -0.0462 | -1.9315
-12 | -0.3109 | 0.15 | -0.0501 | -2.0727
-11.5 | -0.2792 | 0.13932 | -0.047 | -2.004
-11 | -0.2852 | 0.13557 | -0.0466 | -2.1037
-10.5 | -0.3071 | 0.13247 | -0.0459 | -2.3183
-10 | -0.2936 | 0.12611 | -0.0402 | -2.3281
-9.5 | -0.3231 | 0.12429 | -0.0379 | -2.5996
-9 | -0.3362 | 0.11954 | -0.0345 | -2.8124
-8.5 | -0.3377 | 0.1151 | -0.0298 | -2.934
-8 | -0.3935 | 0.11421 | -0.0303 | -3.4454
-7.5 | -0.3449 | 0.10443 | -0.0314 | -3.3027
-7 | -0.3265 | 0.09678 | -0.0395 | -3.3736
-6.5 | -0.3322 | 0.09043 | -0.0486 | -3.6736
-6 | -0.3462 | 0.07312 | -0.0662 | -4.7347
-5.5 | -0.3427 | 0.06406 | -0.0725 | -5.3497
-5 | -0.3463 | 0.05327 | -0.0808 | -6.5008
-4.5 | -0.3045 | 0.04472 | -0.0864 | -6.809
-4 | -0.2583 | 0.03918 | -0.0876 | -6.5926
-3.5 | -0.1983 | 0.03492 | -0.0886 | -5.6787
-3 | -0.1292 | 0.03191 | -0.0893 | -4.0489
-2.5 | -0.0553 | 0.03007 | -0.09 | -1.839
-2 | 0.0186 | 0.02867 | -0.0909 | 0.64876
-1.5 | 0.0654 | 0.02747 | -0.0867 | 2.3808
-1 | 0.1107 | 0.02864 | -0.0797 | 3.8652
-0.5 | 0.1449 | 0.0293 | -0.0718 | 4.9454
0 | 0.1576 | 0.02948 | -0.0599 | 5.346
0.5 | 0.2119 | 0.02943 | -0.0569 | 7.2001
1 | 0.3525 | 0.02845 | -0.0681 | 12.3902
2 | 0.5328 | 0.02747 | -0.0772 | 19.3957
2.5 | 0.607 | 0.02717 | -0.0786 | 22.3408
3 | 0.7179 | 0.02533 | -0.0829 | 28.3419
3.5 | 0.8051 | 0.02409 | -0.084 | 33.4205
4 | 0.8773 | 0.02328 | -0.0827 | 37.6847
4.5 | 0.9564 | 0.02242 | -0.0818 | 42.6583
5 | 1.0271 | 0.02246 | -0.0802 | 45.7302
5.5 | 1.0864 | 0.02355 | -0.0778 | 46.1316
6 | 1.1331 | 0.02536 | -0.0743 | 44.6806
6.5 | 1.1813 | 0.02737 | -0.071 | 43.1604
7 | 1.2291 | 0.02957 | -0.0676 | 41.5658
7.5 | 1.2495 | 0.03251 | -0.0615 | 38.4343
8 | 1.2857 | 0.0353 | -0.0571 | 36.4221
8.5 | 1.2919 | 0.03926 | -0.0509 | 32.9063
9 | 1.2831 | 0.04434 | -0.0451 | 28.9378
9.5 | 1.2618 | 0.05091 | -0.0406 | 24.7849
10 | 1.2184 | 0.06024 | -0.0387 | 20.2258
11 | 1.1136 | 0.08663 | -0.0449 | 12.8547
11.5 | 1.0206 | 0.11055 | -0.0583 | 9.232
12 | 0.9965 | 0.12435 | -0.065 | 8.0137
12.5 | 0.9694 | 0.13962 | -0.0737 | 6.9431
13 | 0.9723 | 0.14975 | -0.0784 | 6.4928
13.5 | 0.9911 | 0.15751 | -0.0808 | 6.2923

## 17. Re 250k Mach 0.00 (1)
BIGFOIL.COM POLAR EXPORT
hq3513
HQ 3.5/13 |  |  |  | Cl Max: | 1.55 | at alpha= | 11 | deg
JavaFoil+Calcfoil stall+Eppler ext transition |  |  |  | L/D Max: | 94.6 | at alpha= | 3 | deg
Re: | 250000 |  |  | Cd Min: | 0.00833 | at alpha= | -1.5 | deg
Mach: | 0 |  |  | Cl=0 at alpha= | -4.4917 | deg
|  |  |  | @ Cl=0.1, Cd= | 0.011102
|  |  |  | @ Cl=0.4, Cd= | 0.0088567
|  |  |  | @ Cl=0.6, Cd= | 0.008604
alpha (deg) | Cl | Cd | Cm | Cl/Cd
-19 | -0.434 | 0.20195 | -0.028 | -2.151
-18.5 | -0.45 | 0.19245 | -0.028 | -2.337
-18 | -0.465 | 0.1805 | -0.028 | -2.575
-17.5 | -0.479 | 0.16906 | -0.028 | -2.836
-17 | -0.493 | 0.16011 | -0.028 | -3.082
-16.5 | -0.506 | 0.15142 | -0.028 | -3.345
-16 | -0.518 | 0.14305 | -0.029 | -3.624
-15.5 | -0.529 | 0.13545 | -0.029 | -3.903
-15 | -0.537 | 0.12823 | -0.029 | -4.189
-14.5 | -0.543 | 0.13561 | -0.028 | -4.007
-14 | -0.544 | 0.12743 | -0.029 | -4.267
-13.5 | -0.541 | 0.11733 | -0.029 | -4.607
-13 | -0.535 | 0.11016 | -0.029 | -4.853
-12.5 | -0.526 | 0.10003 | -0.03 | -5.258
-12 | -0.514 | 0.09395 | -0.03 | -5.472
-11.5 | -0.499 | 0.08659 | -0.03 | -5.763
-11 | -0.481 | 0.0809 | -0.03 | -5.943
-10.5 | -0.459 | 0.07668 | -0.03 | -5.989
-10 | -0.435 | 0.07204 | -0.03 | -6.032
-9.5 | -0.407 | 0.06575 | -0.031 | -6.187
-9 | -0.376 | 0.0612 | -0.031 | -6.142
-8.5 | -0.342 | 0.05683 | -0.031 | -6.021
-8 | -0.306 | 0.05333 | -0.032 | -5.735
-7.5 | -0.267 | 0.0501 | -0.032 | -5.333
-7 | -0.226 | 0.047 | -0.032 | -4.819
-6.5 | -0.184 | 0.0442 | -0.032 | -4.16
-6 | -0.14 | 0.04213 | -0.032 | -3.316
-5.5 | -0.094 | 0.04044 | -0.033 | -2.333
-5 | -0.048 | 0.0387 | -0.033 | -1.238
-4.5 | -0.001 | 0.01149 | -0.097 | -0.071
-4 | 0.059 | 0.01128 | -0.098 | 5.196
-3.5 | 0.119 | 0.01102 | -0.099 | 10.76
-3 | 0.179 | 0.01097 | -0.1 | 16.304
-2.5 | 0.239 | 0.01072 | -0.1 | 22.331
-2 | 0.3 | 0.00836 | -0.101 | 35.845
-1.5 | 0.36 | 0.00833 | -0.102 | 43.221
-1 | 0.42 | 0.00912 | -0.102 | 46.087
-0.5 | 0.48 | 0.00847 | -0.103 | 56.699
0 | 0.543 | 0.00849 | -0.104 | 63.88
0.5 | 0.603 | 0.00861 | -0.104 | 70.014
1 | 0.663 | 0.00879 | -0.105 | 75.402
1.5 | 0.723 | 0.00887 | -0.106 | 81.535
2 | 0.783 | 0.00908 | -0.106 | 86.242
2.5 | 0.843 | 0.0093 | -0.107 | 90.62
3 | 0.903 | 0.00954 | -0.108 | 94.6
3.5 | 0.962 | 0.01406 | -0.108 | 68.457
4 | 1.022 | 0.01458 | -0.109 | 70.09
4.5 | 1.081 | 0.01395 | -0.11 | 77.492
5 | 1.139 | 0.0154 | -0.11 | 73.977
5.5 | 1.197 | 0.0147 | -0.111 | 81.455
6 | 1.255 | 0.01545 | -0.111 | 81.231
6.5 | 1.312 | 0.01598 | -0.112 | 82.086
7 | 1.352 | 0.01802 | -0.111 | 75.021
7.5 | 1.401 | 0.01883 | -0.112 | 74.44
8 | 1.443 | 0.01993 | -0.112 | 72.403
8.5 | 1.476 | 0.02152 | -0.112 | 68.613
9 | 1.506 | 0.0232 | -0.112 | 64.896
9.5 | 1.521 | 0.02787 | -0.111 | 54.574
10 | 1.538 | 0.02981 | -0.111 | 51.587
10.5 | 1.548 | 0.03181 | -0.111 | 48.671
11 | 1.55 | 0.03421 | -0.111 | 45.294
11.5 | 1.544 | 0.03667 | -0.111 | 42.114
12 | 1.53 | 0.03963 | -0.111 | 38.597
12.5 | 1.506 | 0.04287 | -0.11 | 35.123
13 | 1.47 | 0.0481 | -0.109 | 30.559
13.5 | 1.248 | 0.10136 | -0.036 | 12.311
14 | 1.222 | 0.10869 | -0.035 | 11.248
14.5 | 1.193 | 0.1167 | -0.035 | 10.223
15 | 1.16 | 0.12398 | -0.035 | 9.357
15.5 | 1.124 | 0.13348 | -0.034 | 8.423
16 | 1.086 | 0.14291 | -0.034 | 7.601

## 18. Re 250k Mach 0.00 (2)
BIGFOIL.COM POLAR EXPORT
hq3513
HQ 3.5/13 |  |  |  | Cl Max: | 1.4496 | at alpha= | 13.5 | deg
XFOIL ncrit=9 |  |  |  | L/D Max: | 89.459 | at alpha= | 5 | deg
Re: | 250000 |  |  | Cd Min: | 0.2274 | at alpha= | -20 | deg
Mach: | 0 |  |  | Cl=0 at alpha= | -4.4344 | deg
|  |  |  | @ Cl=0.1, Cd= | 0.012855
|  |  |  | @ Cl=0.4, Cd= | 0.011364
|  |  |  | @ Cl=0.6, Cd= | 0.010963
alpha (deg) | Cl | Cd | Cm | Cl/Cd
-20 | -0.5129 | 0.2274 | -0.0027 | -2.2555
-19.5 | -0.4966 | 0.22136 | -0.0062 | -2.2434
-19 | -0.4837 | 0.21573 | -0.0111 | -2.2422
-18 | -0.4514 | 0.20241 | -0.0165 | -2.2301
-17.5 | -0.4349 | 0.19662 | -0.0189 | -2.2119
-17 | -0.4198 | 0.19063 | -0.0218 | -2.2022
-16.5 | -0.4135 | 0.1851 | -0.0272 | -2.2339
-16 | -0.4098 | 0.17964 | -0.0317 | -2.2812
-15.5 | -0.3836 | 0.17076 | -0.031 | -2.2464
-15 | -0.3685 | 0.16486 | -0.0324 | -2.2352
-14.5 | -0.3562 | 0.15877 | -0.0345 | -2.2435
-14 | -0.3476 | 0.15223 | -0.0373 | -2.2834
-13.5 | -0.3527 | 0.14586 | -0.0427 | -2.4181
-13 | -0.3476 | 0.13735 | -0.0446 | -2.5308
-12.5 | -0.3282 | 0.13176 | -0.0433 | -2.4909
-12 | -0.3187 | 0.1261 | -0.044 | -2.5274
-11.5 | -0.3183 | 0.11962 | -0.0462 | -2.6609
-11 | -0.3351 | 0.11207 | -0.0514 | -2.9901
-10.5 | -0.3507 | 0.10583 | -0.0517 | -3.3138
-10 | -0.3626 | 0.10106 | -0.0447 | -3.588
-9.5 | -0.3585 | 0.09615 | -0.0446 | -3.7285
-9 | -0.3322 | 0.08673 | -0.0547 | -3.8303
-8.5 | -0.3205 | 0.07124 | -0.0756 | -4.4989
-8 | -0.3867 | 0.03321 | -0.1037 | -11.6441
-7.5 | -0.3313 | 0.02572 | -0.1084 | -12.881
-7 | -0.2795 | 0.02347 | -0.1089 | -11.9088
-6.5 | -0.2259 | 0.02017 | -0.1091 | -11.1998
-6 | -0.1656 | 0.01803 | -0.1102 | -9.1847
-5.5 | -0.1145 | 0.017 | -0.1097 | -6.7353
-5 | -0.0619 | 0.01606 | -0.1093 | -3.8543
-4.5 | -0.0066 | 0.01495 | -0.1092 | -0.44147
-4 | 0.0437 | 0.01399 | -0.1082 | 3.1237
-3.5 | 0.0944 | 0.0131 | -0.1075 | 7.2061
-3 | 0.1394 | 0.01113 | -0.1067 | 12.5247
-2.5 | 0.1941 | 0.01104 | -0.1058 | 17.5815
-2 | 0.2462 | 0.01118 | -0.1044 | 22.0215
-1.5 | 0.2994 | 0.01128 | -0.1033 | 26.5426
-1 | 0.3509 | 0.01142 | -0.1014 | 30.7268
-0.5 | 0.4034 | 0.01136 | -0.0998 | 35.5106
0 | 0.4579 | 0.01126 | -0.0992 | 40.6661
0.5 | 0.5125 | 0.01113 | -0.0986 | 46.0467
1 | 0.5664 | 0.01102 | -0.0979 | 51.3975
1.5 | 0.6199 | 0.01093 | -0.0972 | 56.7155
2 | 0.6728 | 0.01085 | -0.0965 | 62.0092
2.5 | 0.7242 | 0.01075 | -0.0953 | 67.3674
3 | 0.7747 | 0.01062 | -0.094 | 72.9473
3.5 | 0.8235 | 0.0105 | -0.0923 | 78.4286
4 | 0.892 | 0.01046 | -0.095 | 85.2772
4.5 | 0.9446 | 0.0107 | -0.0949 | 88.2804
5 | 0.9921 | 0.01109 | -0.0935 | 89.459
5.5 | 1.0323 | 0.01181 | -0.0908 | 87.409
6 | 1.0662 | 0.01291 | -0.0872 | 82.5871
6.5 | 1.0999 | 0.01408 | -0.0837 | 78.1179
7 | 1.1364 | 0.01514 | -0.0808 | 75.0594
7.5 | 1.1727 | 0.01615 | -0.0779 | 72.613
8 | 1.2065 | 0.01728 | -0.0747 | 69.8206
8.5 | 1.2421 | 0.01833 | -0.0718 | 67.7632
9 | 1.2761 | 0.01942 | -0.0688 | 65.7106
9.5 | 1.3083 | 0.02056 | -0.0657 | 63.6333
10 | 1.3365 | 0.02176 | -0.0622 | 61.42
10.5 | 1.3603 | 0.02309 | -0.0585 | 58.9129
11 | 1.3821 | 0.02469 | -0.055 | 55.9781
11.5 | 1.4009 | 0.02672 | -0.0517 | 52.4289
12 | 1.4172 | 0.02921 | -0.0485 | 48.5176
12.5 | 1.4315 | 0.03208 | -0.0456 | 44.6228
13 | 1.4412 | 0.0355 | -0.0429 | 40.5972
13.5 | 1.4496 | 0.03928 | -0.0406 | 36.9043
14 | 1.4488 | 0.04422 | -0.0387 | 32.7635
14.5 | 1.4273 | 0.05186 | -0.0371 | 27.5222
15 | 1.4028 | 0.06081 | -0.037 | 23.0686
15.5 | 1.3866 | 0.06956 | -0.0383 | 19.9339
16 | 1.3598 | 0.08067 | -0.0413 | 16.8563
16.5 | 1.3365 | 0.09202 | -0.0452 | 14.524
17 | 1.319 | 0.103 | -0.0495 | 12.8058
17.5 | 1.3028 | 0.11401 | -0.0542 | 11.4271
18 | 1.2909 | 0.12437 | -0.059 | 10.3795
18.5 | 1.2842 | 0.13371 | -0.0634 | 9.6044

## 19. Re 250k Mach 0.10 (1)
BIGFOIL.COM POLAR EXPORT
hq3513
HQ 3.5/13 |  |  |  | Cl Max: | 1.547 | at alpha= | 10.5 | deg
JavaFoil+Calcfoil stall+Eppler ext transition |  |  |  | L/D Max: | 94.459 | at alpha= | 3 | deg
Re: | 250000 |  |  | Cd Min: | 0.00831 | at alpha= | -1.5 | deg
Mach: | 0.1 |  |  | Cl=0 at alpha= | -4.4917 | deg
|  |  |  | @ Cl=0.1, Cd= | 0.01121
|  |  |  | @ Cl=0.4, Cd= | 0.0088547
|  |  |  | @ Cl=0.6, Cd= | 0.0086592
alpha (deg) | Cl | Cd | Cm | Cl/Cd
-19 | -0.388 | 0.20911 | -0.028 | -1.856
-18.5 | -0.406 | 0.19925 | -0.028 | -2.037
-18 | -0.423 | 0.18521 | -0.028 | -2.286
-17.5 | -0.441 | 0.17955 | -0.028 | -2.454
-17 | -0.457 | 0.16844 | -0.029 | -2.715
-16.5 | -0.473 | 0.15764 | -0.029 | -3.003
-16 | -0.488 | 0.14838 | -0.029 | -3.291
-15.5 | -0.502 | 0.13988 | -0.03 | -3.587
-15 | -0.513 | 0.15264 | -0.029 | -3.362
-14.5 | -0.523 | 0.13989 | -0.029 | -3.736
-14 | -0.526 | 0.13124 | -0.029 | -4.006
-13.5 | -0.525 | 0.12042 | -0.029 | -4.361
-13 | -0.522 | 0.1131 | -0.029 | -4.614
-12.5 | -0.515 | 0.09548 | -0.031 | -5.399
-12 | -0.506 | 0.09422 | -0.03 | -5.367
-11.5 | -0.493 | 0.08844 | -0.03 | -5.569
-11 | -0.476 | 0.08112 | -0.031 | -5.868
-10.5 | -0.456 | 0.07816 | -0.03 | -5.832
-10 | -0.432 | 0.07061 | -0.031 | -6.123
-9.5 | -0.405 | 0.06646 | -0.031 | -6.101
-9 | -0.375 | 0.06129 | -0.031 | -6.123
-8.5 | -0.342 | 0.05725 | -0.031 | -5.976
-8 | -0.306 | 0.05338 | -0.032 | -5.736
-7.5 | -0.268 | 0.05014 | -0.032 | -5.341
-7 | -0.227 | 0.04699 | -0.032 | -4.833
-6.5 | -0.185 | 0.04433 | -0.033 | -4.162
-6 | -0.14 | 0.04224 | -0.032 | -3.321
-5.5 | -0.095 | 0.04053 | -0.033 | -2.337
-5 | -0.048 | 0.0388 | -0.033 | -1.24
-4.5 | -0.001 | 0.03704 | -0.034 | -0.018
-4 | 0.059 | 0.01136 | -0.099 | 5.187
-3.5 | 0.119 | 0.01114 | -0.099 | 10.701
-3 | 0.18 | 0.01093 | -0.1 | 16.442
-2.5 | 0.24 | 0.01015 | -0.101 | 23.7
-2 | 0.301 | 0.00835 | -0.101 | 36.082
-1.5 | 0.362 | 0.00831 | -0.102 | 43.512
-1 | 0.422 | 0.00917 | -0.103 | 46.043
-0.5 | 0.483 | 0.00845 | -0.104 | 57.127
0 | 0.545 | 0.00856 | -0.104 | 63.711
0.5 | 0.606 | 0.00867 | -0.105 | 69.847
1 | 0.666 | 0.00875 | -0.106 | 76.125
1.5 | 0.727 | 0.00891 | -0.106 | 81.591
2 | 0.787 | 0.00912 | -0.107 | 86.308
2.5 | 0.847 | 0.00934 | -0.108 | 90.686
3 | 0.907 | 0.00961 | -0.108 | 94.459
3.5 | 0.967 | 0.01412 | -0.109 | 68.484
4 | 1.027 | 0.01463 | -0.11 | 70.171
4.5 | 1.086 | 0.01402 | -0.11 | 77.494
5 | 1.145 | 0.01426 | -0.111 | 80.277
5.5 | 1.203 | 0.01475 | -0.111 | 81.6
6 | 1.261 | 0.01551 | -0.112 | 81.298
6.5 | 1.318 | 0.01613 | -0.113 | 81.723
7 | 1.357 | 0.01813 | -0.112 | 74.869
7.5 | 1.407 | 0.01896 | -0.112 | 74.213
8 | 1.448 | 0.02013 | -0.113 | 71.937
8.5 | 1.48 | 0.02195 | -0.112 | 67.415
9 | 1.509 | 0.0236 | -0.113 | 63.94
9.5 | 1.523 | 0.02834 | -0.112 | 53.735
10 | 1.539 | 0.03012 | -0.112 | 51.09
10.5 | 1.547 | 0.03217 | -0.112 | 48.09
11 | 1.545 | 0.03493 | -0.112 | 44.233
11.5 | 1.536 | 0.03747 | -0.111 | 40.992
12 | 1.517 | 0.04068 | -0.111 | 37.299
12.5 | 1.488 | 0.0443 | -0.11 | 33.581
13 | 1.253 | 0.09569 | -0.036 | 13.093
13.5 | 1.228 | 0.10292 | -0.035 | 11.929
14 | 1.198 | 0.11061 | -0.035 | 10.828
14.5 | 1.163 | 0.12015 | -0.034 | 9.681
15 | 1.125 | 0.12653 | -0.035 | 8.891
15.5 | 1.084 | 0.13699 | -0.034 | 7.912

## 20. Re 250k Mach 0.10 (2)
BIGFOIL.COM POLAR EXPORT
hq3513
HQ 3.5/13 |  |  |  | Cl Max: | 1.4402 | at alpha= | 14 | deg
XFOIL ncrit=9 |  |  |  | L/D Max: | 89.0608 | at alpha= | 5 | deg
Re: | 250000 |  |  | Cd Min: | 0.22804 | at alpha= | -20 | deg
Mach: | 0.1 |  |  | Cl=0 at alpha= | -4.4184 | deg
|  |  |  | @ Cl=0.1, Cd= | 0.01297
|  |  |  | @ Cl=0.4, Cd= | 0.011405
|  |  |  | @ Cl=0.6, Cd= | 0.011018
alpha (deg) | Cl | Cd | Cm | Cl/Cd
-20 | -0.5138 | 0.22804 | -0.0027 | -2.2531
-19.5 | -0.4974 | 0.22195 | -0.0062 | -2.241
-19 | -0.4847 | 0.21641 | -0.0112 | -2.2397
-18.5 | -0.4751 | 0.21098 | -0.016 | -2.2519
-18 | -0.4515 | 0.20297 | -0.0165 | -2.2245
-17.5 | -0.4349 | 0.19714 | -0.019 | -2.206
-17 | -0.4197 | 0.1911 | -0.0219 | -2.1962
-16.5 | -0.414 | 0.18572 | -0.0274 | -2.2292
-16 | -0.4096 | 0.18022 | -0.0319 | -2.2728
-15.5 | -0.3824 | 0.17126 | -0.031 | -2.2329
-15 | -0.3674 | 0.16534 | -0.0326 | -2.2221
-14.5 | -0.3551 | 0.15921 | -0.0347 | -2.2304
-14 | -0.347 | 0.15267 | -0.0377 | -2.2729
-13.5 | -0.3517 | 0.14639 | -0.043 | -2.4025
-13 | -0.3445 | 0.13796 | -0.0443 | -2.4971
-12.5 | -0.3256 | 0.13232 | -0.0433 | -2.4607
-12 | -0.3165 | 0.12662 | -0.0441 | -2.4996
-11.5 | -0.3176 | 0.12006 | -0.0467 | -2.6453
-11 | -0.3333 | 0.11275 | -0.0514 | -2.9561
-10.5 | -0.3472 | 0.10508 | -0.0506 | -3.3041
-10 | -0.3579 | 0.10213 | -0.0441 | -3.5044
-9.5 | -0.3524 | 0.09696 | -0.0446 | -3.6345
-9 | -0.3267 | 0.08743 | -0.0548 | -3.7367
-8 | -0.384 | 0.03422 | -0.1047 | -11.2215
-7.5 | -0.3301 | 0.02651 | -0.1095 | -12.4519
-7 | -0.2794 | 0.02396 | -0.1099 | -11.6611
-6.5 | -0.2269 | 0.02049 | -0.1099 | -11.0737
-6 | -0.1655 | 0.01825 | -0.1111 | -9.0685
-5.5 | -0.115 | 0.01709 | -0.1104 | -6.7291
-5 | -0.0628 | 0.01613 | -0.1098 | -3.8934
-4.5 | -0.0086 | 0.01509 | -0.1095 | -0.56991
-4 | 0.0441 | 0.01408 | -0.1088 | 3.1321
-3.5 | 0.0948 | 0.0132 | -0.108 | 7.1818
-3 | 0.1397 | 0.01121 | -0.1072 | 12.4621
-2.5 | 0.1945 | 0.01107 | -0.1062 | 17.57
-2 | 0.2476 | 0.01121 | -0.105 | 22.0874
-1.5 | 0.3009 | 0.01132 | -0.1038 | 26.5813
-1 | 0.3523 | 0.01145 | -0.1017 | 30.7686
-0.5 | 0.4052 | 0.0114 | -0.1002 | 35.5439
0 | 0.4597 | 0.0113 | -0.0995 | 40.6814
0.5 | 0.5146 | 0.01118 | -0.0989 | 46.0286
1 | 0.5689 | 0.01107 | -0.0983 | 51.3911
1.5 | 0.6227 | 0.01098 | -0.0975 | 56.7122
2 | 0.676 | 0.0109 | -0.0967 | 62.0183
2.5 | 0.7282 | 0.0108 | -0.0957 | 67.4259
3 | 0.7793 | 0.01067 | -0.0943 | 73.0366
4 | 0.8956 | 0.01051 | -0.0951 | 85.2141
4.5 | 0.9486 | 0.01076 | -0.0949 | 88.1599
5 | 0.9957 | 0.01118 | -0.0934 | 89.0608
5.5 | 1.0353 | 0.01195 | -0.0905 | 86.636
6 | 1.0685 | 0.01309 | -0.0867 | 81.6272
6.5 | 1.1032 | 0.01423 | -0.0833 | 77.5264
7 | 1.1397 | 0.01529 | -0.0803 | 74.5389
7.5 | 1.1748 | 0.01635 | -0.0771 | 71.8532
8 | 1.2094 | 0.01744 | -0.0739 | 69.3463
8.5 | 1.245 | 0.01853 | -0.0709 | 67.1883
9 | 1.2789 | 0.01965 | -0.0678 | 65.084
9.5 | 1.3108 | 0.02083 | -0.0646 | 62.9285
10 | 1.3387 | 0.02208 | -0.0611 | 60.6295
10.5 | 1.3614 | 0.02354 | -0.0573 | 57.8335
11 | 1.3835 | 0.02519 | -0.0538 | 54.9226
11.5 | 1.4021 | 0.02732 | -0.0505 | 51.3214
12 | 1.4165 | 0.03003 | -0.0472 | 47.1695
12.5 | 1.43 | 0.03306 | -0.0444 | 43.2547
13 | 1.4389 | 0.03666 | -0.0417 | 39.2499
14 | 1.4402 | 0.04631 | -0.0377 | 31.0991
14.5 | 1.4167 | 0.0545 | -0.0366 | 25.9945
15 | 1.3932 | 0.06363 | -0.037 | 21.8953
15.5 | 1.3752 | 0.07294 | -0.0388 | 18.8539
16 | 1.3478 | 0.08448 | -0.0423 | 15.9541
16.5 | 1.3233 | 0.09629 | -0.0467 | 13.7429
17 | 1.3063 | 0.10736 | -0.0512 | 12.1675
17.5 | 1.2914 | 0.11826 | -0.056 | 10.92
18 | 1.2812 | 0.1284 | -0.0608 | 9.9782
18.5 | 1.2757 | 0.13758 | -0.0653 | 9.2724
19 | 1.2742 | 0.1458 | -0.0693 | 8.7394

## 21. Re 250k Mach 0.25 (1)
BIGFOIL.COM POLAR EXPORT
hq3513
HQ 3.5/13 |  |  |  | Cl Max: | 1.533 | at alpha= | 10 | deg
JavaFoil+Calcfoil stall+Eppler ext transition |  |  |  | L/D Max: | 92.284 | at alpha= | 2.5 | deg
Re: | 250000 |  |  | Cd Min: | 0.00835 | at alpha= | -1.5 | deg
Mach: | 0.25 |  |  | Cl=0 at alpha= | -4.4918 | deg
|  |  |  | @ Cl=0.1, Cd= | 0.011339
|  |  |  | @ Cl=0.4, Cd= | 0.0083997
|  |  |  | @ Cl=0.6, Cd= | 0.008681
alpha (deg) | Cl | Cd | Cm | Cl/Cd
-16.5 | -0.09 | 0.19317 | -0.031 | -0.468
-16 | -0.19 | 0.17879 | -0.031 | -1.061
-15.5 | -0.245 | 0.16213 | -0.031 | -1.51
-15 | -0.292 | 0.14599 | -0.031 | -1.999
-14.5 | -0.333 | 0.13735 | -0.031 | -2.427
-14 | -0.364 | 0.12372 | -0.032 | -2.944
-13.5 | -0.389 | 0.11893 | -0.032 | -3.268
-13 | -0.408 | 0.10853 | -0.032 | -3.761
-12.5 | -0.423 | 0.10274 | -0.032 | -4.115
-12 | -0.432 | 0.09468 | -0.033 | -4.561
-11.5 | -0.435 | 0.08833 | -0.033 | -4.929
-11 | -0.433 | 0.08173 | -0.033 | -5.298
-10.5 | -0.425 | 0.08511 | -0.031 | -4.991
-10 | -0.411 | 0.07507 | -0.032 | -5.477
-9.5 | -0.392 | 0.06937 | -0.032 | -5.652
-9 | -0.368 | 0.06428 | -0.032 | -5.724
-8.5 | -0.339 | 0.05918 | -0.033 | -5.731
-8 | -0.306 | 0.05483 | -0.033 | -5.586
-7.5 | -0.27 | 0.05107 | -0.033 | -5.281
-7 | -0.23 | 0.04775 | -0.033 | -4.817
-6.5 | -0.188 | 0.0447 | -0.033 | -4.198
-6 | -0.143 | 0.04211 | -0.034 | -3.399
-5.5 | -0.097 | 0.04075 | -0.034 | -2.377
-5 | -0.049 | 0.03901 | -0.034 | -1.263
-4.5 | -0.001 | 0.0118 | -0.101 | -0.071
-4 | 0.06 | 0.0115 | -0.101 | 5.255
-3.5 | 0.122 | 0.01125 | -0.102 | 10.879
-3 | 0.185 | 0.01041 | -0.103 | 17.731
-2.5 | 0.247 | 0.01087 | -0.104 | 22.736
-2 | 0.309 | 0.00841 | -0.104 | 36.796
-1.5 | 0.372 | 0.00835 | -0.105 | 44.522
-1 | 0.434 | 0.00846 | -0.106 | 51.291
-0.5 | 0.496 | 0.00851 | -0.106 | 58.269
0 | 0.56 | 0.00861 | -0.107 | 65.059
0.5 | 0.622 | 0.00872 | -0.108 | 71.365
1 | 0.685 | 0.00881 | -0.109 | 77.729
1.5 | 0.747 | 0.00901 | -0.109 | 82.842
2 | 0.809 | 0.00919 | -0.11 | 87.952
2.5 | 0.87 | 0.00943 | -0.111 | 92.284
3 | 0.932 | 0.01219 | -0.111 | 76.484
3.5 | 0.993 | 0.01456 | -0.112 | 68.243
4 | 1.054 | 0.01517 | -0.113 | 69.491
4.5 | 1.115 | 0.01565 | -0.113 | 71.272
5 | 1.175 | 0.01599 | -0.114 | 73.504
5.5 | 1.235 | 0.01516 | -0.114 | 81.485
6 | 1.281 | 0.01723 | -0.114 | 74.333
6.5 | 1.336 | 0.01818 | -0.114 | 73.503
7 | 1.389 | 0.01901 | -0.115 | 73.048
7.5 | 1.437 | 0.02 | -0.115 | 71.87
8 | 1.473 | 0.02159 | -0.115 | 68.205
8.5 | 1.503 | 0.02359 | -0.115 | 63.727
9 | 1.523 | 0.02639 | -0.115 | 57.694
9.5 | 1.531 | 0.03068 | -0.114 | 49.891
10 | 1.533 | 0.03323 | -0.114 | 46.127
10.5 | 1.524 | 0.03581 | -0.114 | 42.542
11 | 1.499 | 0.03937 | -0.113 | 38.076
11.5 | 1.245 | 0.08324 | -0.037 | 14.962
12 | 1.213 | 0.08901 | -0.036 | 13.625
12.5 | 1.169 | 0.09635 | -0.035 | 12.135
13 | 1.115 | 0.10476 | -0.034 | 10.643
13.5 | 1.051 | 0.11457 | -0.034 | 9.172
14 | 0.978 | 0.1276 | -0.034 | 7.664
14.5 | 0.897 | 0.14605 | -0.034 | 6.142
15 | 0.81 | 0.15849 | -0.035 | 5.11

## 22. Re 250k Mach 0.25 (2)
BIGFOIL.COM POLAR EXPORT
hq3513
HQ 3.5/13 |  |  |  | Cl Max: | 1.426 | at alpha= | 13 | deg
XFOIL ncrit=9 |  |  |  | L/D Max: | 87.1917 | at alpha= | 4.5 | deg
Re: | 250000 |  |  | Cd Min: | 0.23163 | at alpha= | -20 | deg
Mach: | 0.25 |  |  | Cl=0 at alpha= | -4.3898 | deg
|  |  |  | @ Cl=0.1, Cd= | 0.013548
|  |  |  | @ Cl=0.4, Cd= | 0.011607
|  |  |  | @ Cl=0.6, Cd= | 0.01127
alpha (deg) | Cl | Cd | Cm | Cl/Cd
-20 | -0.5195 | 0.23163 | -0.0024 | -2.2428
-19.5 | -0.5025 | 0.22535 | -0.0065 | -2.2299
-19 | -0.4906 | 0.22035 | -0.0119 | -2.2265
-18.5 | -0.4716 | 0.21248 | -0.0144 | -2.2195
-18 | -0.4526 | 0.2061 | -0.0165 | -2.196
-17.5 | -0.4356 | 0.20003 | -0.0193 | -2.1777
-17 | -0.4201 | 0.19376 | -0.0229 | -2.1681
-16.5 | -0.4164 | 0.18915 | -0.0288 | -2.2014
-16 | -0.3969 | 0.18055 | -0.0303 | -2.1983
-15.5 | -0.3773 | 0.17395 | -0.0312 | -2.169
-15 | -0.3626 | 0.16784 | -0.0333 | -2.1604
-14.5 | -0.3498 | 0.16151 | -0.0356 | -2.1658
-14 | -0.3472 | 0.15547 | -0.0402 | -2.2332
-13.5 | -0.3468 | 0.14921 | -0.0444 | -2.3242
-13 | -0.3274 | 0.14093 | -0.0433 | -2.3231
-12.5 | -0.3138 | 0.13514 | -0.0436 | -2.322
-12 | -0.3061 | 0.12921 | -0.0448 | -2.369
-11.5 | -0.316 | 0.12272 | -0.0494 | -2.575
-11 | -0.325 | 0.11628 | -0.0517 | -2.795
-10.5 | -0.3253 | 0.10995 | -0.0475 | -2.9586
-10 | -0.3402 | 0.10725 | -0.0414 | -3.172
-9.5 | -0.323 | 0.10013 | -0.0461 | -3.2258
-9 | -0.3005 | 0.08982 | -0.0577 | -3.3456
-8.5 | -0.2987 | 0.07178 | -0.0869 | -4.1613
-8 | -0.3129 | 0.04949 | -0.1047 | -6.3225
-7.5 | -0.3072 | 0.03472 | -0.1147 | -8.8479
-7 | -0.2738 | 0.02743 | -0.1157 | -9.9818
-6.5 | -0.2269 | 0.02342 | -0.115 | -9.6883
-6 | -0.1761 | 0.02011 | -0.1144 | -8.7568
-5.5 | -0.1174 | 0.01818 | -0.1144 | -6.4576
-5 | -0.0638 | 0.01704 | -0.1134 | -3.7441
-4.5 | -0.0117 | 0.01593 | -0.1124 | -0.73446
-4 | 0.0414 | 0.01475 | -0.1114 | 2.8068
-3.5 | 0.0977 | 0.01362 | -0.1111 | 7.1733
-3 | 0.1464 | 0.01209 | -0.1103 | 12.1092
-2.5 | 0.1951 | 0.0113 | -0.1085 | 17.2655
-2 | 0.2512 | 0.01142 | -0.1073 | 21.9965
-1.5 | 0.3097 | 0.01147 | -0.1065 | 27.0009
-1 | 0.3632 | 0.0116 | -0.1045 | 31.3103
-0.5 | 0.4175 | 0.01161 | -0.1029 | 35.9604
0 | 0.473 | 0.01152 | -0.1018 | 41.059
0.5 | 0.5296 | 0.0114 | -0.1012 | 46.4561
1 | 0.586 | 0.01129 | -0.1005 | 51.9043
1.5 | 0.6413 | 0.01121 | -0.0997 | 57.2079
2 | 0.6949 | 0.01114 | -0.0985 | 62.3788
2.5 | 0.748 | 0.01106 | -0.0973 | 67.6311
3 | 0.8007 | 0.01095 | -0.0958 | 73.1233
3.5 | 0.849 | 0.01084 | -0.0934 | 78.321
4 | 0.9161 | 0.01078 | -0.0951 | 84.9814
4.5 | 0.9687 | 0.01111 | -0.0943 | 87.1917
5 | 1.013 | 0.01175 | -0.0919 | 86.2128
5.5 | 1.0482 | 0.01281 | -0.088 | 81.8267
6 | 1.0817 | 0.01402 | -0.0839 | 77.1541
6.5 | 1.1174 | 0.01514 | -0.0802 | 73.8045
7 | 1.1522 | 0.01623 | -0.0764 | 70.992
7.5 | 1.1882 | 0.01736 | -0.0729 | 68.4447
8 | 1.2237 | 0.01859 | -0.0695 | 65.8257
8.5 | 1.2599 | 0.01986 | -0.0663 | 63.4391
9 | 1.2935 | 0.02122 | -0.0629 | 60.9566
9.5 | 1.324 | 0.02263 | -0.0593 | 58.5064
10 | 1.3497 | 0.02418 | -0.0553 | 55.8189
10.5 | 1.3703 | 0.02604 | -0.0513 | 52.6229
11 | 1.3889 | 0.02831 | -0.0477 | 49.0604
11.5 | 1.4034 | 0.0312 | -0.0444 | 44.9808
12 | 1.4132 | 0.03477 | -0.0413 | 40.6442
12.5 | 1.4223 | 0.03874 | -0.0387 | 36.714
13 | 1.426 | 0.0435 | -0.0366 | 32.7816
13.5 | 1.4186 | 0.04981 | -0.0352 | 28.4802
14 | 1.3965 | 0.05842 | -0.035 | 23.9045
14.5 | 1.3707 | 0.06846 | -0.0365 | 20.0219
15 | 1.3414 | 0.08003 | -0.0398 | 16.7612
15.5 | 1.3175 | 0.09172 | -0.044 | 14.3644
16 | 1.2924 | 0.10424 | -0.0493 | 12.3983
16.5 | 1.2703 | 0.11662 | -0.0551 | 10.8926
17 | 1.2526 | 0.12823 | -0.0607 | 9.7684
17.5 | 1.2448 | 0.13836 | -0.0656 | 8.9968
18 | 1.2386 | 0.14835 | -0.0709 | 8.3492

## 23. Re 250k Mach 0.50 (1)
BIGFOIL.COM POLAR EXPORT
hq3513
HQ 3.5/13 |  |  |  | Cl Max: | 1.541 | at alpha= | 7.5 | deg
JavaFoil+Calcfoil stall+Eppler ext transition |  |  |  | L/D Max: | 79.997 | at alpha= | 1 | deg
Re: | 250000 |  |  | Cd Min: | 0.00892 | at alpha= | -1.5 | deg
Mach: | 0.5 |  |  | Cl=0 at alpha= | -4.4909 | deg
|  |  |  | @ Cl=0.1, Cd= | 0.022663
|  |  |  | @ Cl=0.4, Cd= | 0.0091004
|  |  |  | @ Cl=0.6, Cd= | 0.0091367
alpha (deg) | Cl | Cd | Cm | Cl/Cd
-20 | -0.84 | 0.26384 | -0.048 | -3.182
-19.5 | -0.814 | 0.25451 | -0.048 | -3.197
-19 | -0.788 | 0.26015 | -0.049 | -3.028
-18.5 | -0.759 | 0.24119 | -0.047 | -3.148
-18 | -0.733 | 0.2443 | -0.047 | -3
-17.5 | -0.707 | 0.22524 | -0.047 | -3.137
-17 | -0.68 | 0.22038 | -0.048 | -3.087
-16.5 | -0.654 | 0.21569 | -0.048 | -3.032
-16 | -0.628 | 0.21113 | -0.049 | -2.972
-15.5 | -0.599 | 0.20707 | -0.046 | -2.895
-15 | -0.573 | 0.18707 | -0.046 | -3.061
-14.5 | -0.546 | 0.17675 | -0.046 | -3.089
-14 | -0.519 | 0.17262 | -0.047 | -3.009
-13.5 | -0.493 | 0.17006 | -0.047 | -2.896
-13 | -0.466 | 0.1752 | -0.048 | -2.658
-12.5 | -0.438 | 0.15716 | -0.046 | -2.788
-12 | -0.411 | 0.1474 | -0.046 | -2.789
-11.5 | -0.384 | 0.14332 | -0.047 | -2.68
-11 | -0.357 | 0.15654 | -0.047 | -2.281
-10.5 | -0.329 | 0.13505 | -0.044 | -2.44
-10 | -0.302 | 0.12967 | -0.045 | -2.332
-9.5 | -0.275 | 0.1198 | -0.043 | -2.294
-9 | -0.247 | 0.11006 | -0.04 | -2.248
-8.5 | -0.22 | 0.09501 | -0.037 | -2.315
-8 | -0.193 | 0.06955 | -0.038 | -2.771
-7.5 | -0.165 | 0.0572 | -0.042 | -2.893
-7 | -0.139 | 0.05217 | -0.051 | -2.656
-6.5 | -0.181 | 0.05459 | -0.037 | -3.317
-6 | -0.148 | 0.04549 | -0.038 | -3.26
-5.5 | -0.104 | 0.04266 | -0.037 | -2.433
-5 | -0.054 | 0.03908 | -0.038 | -1.376
-4.5 | -0.001 | 0.03716 | -0.038 | -0.02
-4 | 0.054 | 0.03625 | -0.04 | 1.489
-3.5 | 0.136 | 0.01203 | -0.114 | 11.325
-3 | 0.206 | 0.01178 | -0.115 | 17.49
-2.5 | 0.276 | 0.01143 | -0.116 | 24.132
-2 | 0.346 | 0.00975 | -0.117 | 35.465
-1.5 | 0.415 | 0.00892 | -0.117 | 46.556
-1 | 0.485 | 0.00896 | -0.118 | 54.073
-0.5 | 0.554 | 0.00906 | -0.119 | 61.142
0 | 0.626 | 0.00918 | -0.12 | 68.185
0.5 | 0.695 | 0.00931 | -0.121 | 74.643
1 | 0.764 | 0.00955 | -0.121 | 79.997
1.5 | 0.833 | 0.01101 | -0.122 | 75.677
2 | 0.897 | 0.01144 | -0.122 | 78.445
2.5 | 0.963 | 0.01532 | -0.123 | 62.841
3 | 1.029 | 0.01599 | -0.123 | 64.318
3.5 | 1.095 | 0.01664 | -0.124 | 65.775
4 | 1.16 | 0.01739 | -0.124 | 66.679
4.5 | 1.224 | 0.01818 | -0.125 | 67.337
5 | 1.286 | 0.01904 | -0.125 | 67.545
5.5 | 1.345 | 0.0201 | -0.125 | 66.89
6 | 1.403 | 0.02103 | -0.126 | 66.713
6.5 | 1.459 | 0.02255 | -0.126 | 64.699
7 | 1.504 | 0.02458 | -0.126 | 61.208
7.5 | 1.541 | 0.0275 | -0.126 | 56.041
8 | 1.541 | 0.03201 | -0.126 | 48.141
8.5 | 1.487 | 0.03968 | -0.124 | 37.465
9 | 1.118 | 0.06951 | -0.037 | 16.08
9.5 | 0.775 | 0.10123 | -0.037 | 7.654
10 | 0.802 | 0.11005 | -0.036 | 7.29
10.5 | 0.831 | 0.13532 | -0.05 | 6.139
11 | 0.859 | 0.13869 | -0.055 | 6.194
11.5 | 0.887 | 0.15679 | -0.058 | 5.658
12 | 0.916 | 0.16366 | -0.063 | 5.596
12.5 | 0.945 | 0.17651 | -0.067 | 5.353

## 24. Re 250k Mach 0.50 (2)
BIGFOIL.COM POLAR EXPORT
hq3513
HQ 3.5/13 |  |  |  | Cl Max: | 1.3967 | at alpha= | 11 | deg
XFOIL ncrit=9 |  |  |  | L/D Max: | 76.7857 | at alpha= | 4 | deg
Re: | 250000 |  |  | Cd Min: | 0.25154 | at alpha= | -20 | deg
Mach: | 0.5 |  |  | Cl=0 at alpha= | -4.2851 | deg
|  |  |  | @ Cl=0.1, Cd= | 0.015831
|  |  |  | @ Cl=0.4, Cd= | 0.012531
|  |  |  | @ Cl=0.6, Cd= | 0.012554
alpha (deg) | Cl | Cd | Cm | Cl/Cd
-20 | -0.5539 | 0.25154 | -0.0028 | -2.202
-19.5 | -0.5332 | 0.24362 | -0.0071 | -2.1887
-19 | -0.5098 | 0.23532 | -0.0099 | -2.1664
-18.5 | -0.4882 | 0.2282 | -0.0136 | -2.1394
-18 | -0.4673 | 0.22104 | -0.0174 | -2.1141
-17.5 | -0.4476 | 0.21392 | -0.0218 | -2.0924
-16.5 | -0.4089 | 0.19912 | -0.0287 | -2.0535
-16 | -0.3889 | 0.19225 | -0.0315 | -2.0229
-15.5 | -0.3704 | 0.18534 | -0.0345 | -1.9985
-15 | -0.3548 | 0.17862 | -0.0382 | -1.9863
-14.5 | -0.3494 | 0.17363 | -0.0432 | -2.0123
-14 | -0.3302 | 0.16481 | -0.0445 | -2.0035
-13.5 | -0.3102 | 0.15765 | -0.0447 | -1.9676
-13 | -0.2964 | 0.15138 | -0.0458 | -1.958
-12.5 | -0.2872 | 0.14522 | -0.0476 | -1.9777
-12 | -0.2983 | 0.14088 | -0.0517 | -2.1174
-11.5 | -0.2869 | 0.13337 | -0.0487 | -2.1512
-11 | -0.2906 | 0.12945 | -0.044 | -2.2449
-10.5 | -0.2858 | 0.12409 | -0.0442 | -2.3032
-10 | -0.2578 | 0.11481 | -0.0542 | -2.2454
-9.5 | -0.2397 | 0.10484 | -0.0694 | -2.2863
-9 | -0.2134 | 0.09443 | -0.0762 | -2.2599
-8.5 | -0.1807 | 0.08324 | -0.0853 | -2.1708
-8 | -0.1574 | 0.07365 | -0.094 | -2.1371
-7.5 | -0.1388 | 0.06177 | -0.108 | -2.247
-7 | -0.14 | 0.04679 | -0.1273 | -2.9921
-6.5 | -0.16 | 0.03788 | -0.1331 | -4.2239
-6 | -0.157 | 0.03117 | -0.1325 | -5.0369
-5.5 | -0.1309 | 0.02555 | -0.1304 | -5.1233
-5 | -0.0859 | 0.02133 | -0.128 | -4.0272
-4.5 | -0.0266 | 0.01878 | -0.1262 | -1.4164
-4 | 0.0353 | 0.0174 | -0.1245 | 2.0287
-3.5 | 0.0921 | 0.01597 | -0.1223 | 5.7671
-3 | 0.1514 | 0.01493 | -0.1206 | 10.1407
-2.5 | 0.2127 | 0.01364 | -0.1199 | 15.5938
-2 | 0.2704 | 0.01224 | -0.1185 | 22.0915
-1.5 | 0.3324 | 0.01247 | -0.1164 | 26.656
-1 | 0.3963 | 0.01252 | -0.1144 | 31.6534
-0.5 | 0.4571 | 0.0127 | -0.1117 | 35.9921
0 | 0.5208 | 0.01267 | -0.1102 | 41.105
0.5 | 0.5832 | 0.01257 | -0.1089 | 46.3962
1 | 0.6454 | 0.01251 | -0.1076 | 51.5907
1.5 | 0.7089 | 0.0124 | -0.1063 | 57.1694
2 | 0.7696 | 0.01235 | -0.1046 | 62.3158
2.5 | 0.8279 | 0.01226 | -0.1021 | 67.5285
3 | 0.8812 | 0.01224 | -0.0987 | 71.9935
3.5 | 0.9291 | 0.0123 | -0.0942 | 75.5366
4 | 0.9675 | 0.0126 | -0.088 | 76.7857
4.5 | 1.0114 | 0.01367 | -0.0844 | 73.9868
5 | 1.0434 | 0.01507 | -0.0787 | 69.2369
5.5 | 1.0808 | 0.0165 | -0.074 | 65.503
6 | 1.1201 | 0.01801 | -0.0697 | 62.1932
6.5 | 1.163 | 0.01955 | -0.0659 | 59.4885
7 | 1.2055 | 0.02121 | -0.062 | 56.8364
7.5 | 1.2461 | 0.02305 | -0.058 | 54.0607
8 | 1.2826 | 0.02509 | -0.0538 | 51.12
8.5 | 1.3149 | 0.02738 | -0.0493 | 48.0241
9 | 1.3422 | 0.03002 | -0.0448 | 44.7102
9.5 | 1.3633 | 0.03317 | -0.0404 | 41.1004
10 | 1.3795 | 0.03693 | -0.0364 | 37.3545
10.5 | 1.3912 | 0.04137 | -0.0331 | 33.6282
11 | 1.3967 | 0.0467 | -0.0306 | 29.9079
11.5 | 1.3937 | 0.05335 | -0.0295 | 26.1237
12 | 1.3822 | 0.06164 | -0.0303 | 22.4238
12.5 | 1.3623 | 0.0717 | -0.0328 | 19
13 | 1.3338 | 0.0836 | -0.0373 | 15.9545
13.5 | 1.2992 | 0.09702 | -0.0435 | 13.3911
14 | 1.2646 | 0.11116 | -0.0509 | 11.3764
14.5 | 1.2342 | 0.12538 | -0.059 | 9.8437
15 | 1.2078 | 0.13951 | -0.0675 | 8.6574
15.5 | 1.188 | 0.1532 | -0.0762 | 7.7546
16 | 1.1649 | 0.16836 | -0.0862 | 6.9191

## 25. Re 500k Mach 0.00 (1)
BIGFOIL.COM POLAR EXPORT
hq3513
HQ 3.5/13 |  |  |  | Cl Max: | 1.561 | at alpha= | 11 | deg
JavaFoil+Calcfoil stall+Eppler ext transition |  |  |  | L/D Max: | 119.035 | at alpha= | 3 | deg
Re: | 500000 |  |  | Cd Min: | 0.00649 | at alpha= | -2 | deg
Mach: | 0 |  |  | Cl=0 at alpha= | -4.4917 | deg
|  |  |  | @ Cl=0.1, Cd= | 0.0093423
|  |  |  | @ Cl=0.4, Cd= | 0.00696
|  |  |  | @ Cl=0.6, Cd= | 0.006756
alpha (deg) | Cl | Cd | Cm | Cl/Cd
-19.5 | -0.419 | 0.19383 | -0.029 | -2.163
-19 | -0.435 | 0.17803 | -0.029 | -2.442
-18.5 | -0.45 | 0.17121 | -0.03 | -2.629
-18 | -0.465 | 0.16445 | -0.031 | -2.829
-17.5 | -0.48 | 0.15624 | -0.03 | -3.07
-17 | -0.494 | 0.14855 | -0.03 | -3.324
-16.5 | -0.507 | 0.13958 | -0.031 | -3.631
-16 | -0.519 | 0.13117 | -0.031 | -3.955
-15.5 | -0.529 | 0.12373 | -0.032 | -4.276
-15 | -0.538 | 0.11887 | -0.032 | -4.523
-14.5 | -0.544 | 0.11074 | -0.031 | -4.909
-14 | -0.544 | 0.1051 | -0.031 | -5.176
-13.5 | -0.541 | 0.0988 | -0.031 | -5.473
-13 | -0.535 | 0.09327 | -0.03 | -5.733
-12.5 | -0.526 | 0.08732 | -0.033 | -6.028
-12 | -0.515 | 0.0822 | -0.034 | -6.26
-11.5 | -0.5 | 0.07747 | -0.034 | -6.448
-11 | -0.481 | 0.07256 | -0.035 | -6.634
-10.5 | -0.459 | 0.07071 | -0.03 | -6.495
-10 | -0.435 | 0.06641 | -0.031 | -6.544
-9.5 | -0.407 | 0.06106 | -0.031 | -6.661
-9 | -0.376 | 0.05725 | -0.031 | -6.566
-8.5 | -0.342 | 0.05386 | -0.031 | -6.353
-8 | -0.306 | 0.05062 | -0.032 | -6.043
-7.5 | -0.267 | 0.04778 | -0.032 | -5.593
-7 | -0.226 | 0.04488 | -0.032 | -5.047
-6.5 | -0.184 | 0.04243 | -0.033 | -4.334
-6 | -0.14 | 0.0404 | -0.033 | -3.459
-5.5 | -0.117 | 0.01021 | -0.096 | -11.481
-5 | -0.048 | 0.03709 | -0.034 | -1.291
-4.5 | -0.001 | 0.00973 | -0.097 | -0.083
-4 | 0.059 | 0.00952 | -0.098 | 6.156
-3.5 | 0.119 | 0.00926 | -0.099 | 12.806
-3 | 0.179 | 0.00915 | -0.1 | 19.542
-2.5 | 0.239 | 0.00891 | -0.1 | 26.874
-2 | 0.3 | 0.00649 | -0.101 | 46.165
-1.5 | 0.36 | 0.00652 | -0.102 | 55.185
-1 | 0.42 | 0.00718 | -0.102 | 58.546
-0.5 | 0.48 | 0.00661 | -0.103 | 72.709
0 | 0.543 | 0.00668 | -0.104 | 81.265
0.5 | 0.603 | 0.00676 | -0.104 | 89.191
1 | 0.663 | 0.00687 | -0.105 | 96.523
1.5 | 0.723 | 0.00701 | -0.106 | 103.135
2 | 0.783 | 0.00717 | -0.106 | 109.194
2.5 | 0.843 | 0.00734 | -0.107 | 114.849
3 | 0.903 | 0.00759 | -0.108 | 119.035
3.5 | 0.962 | 0.01181 | -0.108 | 81.464
4 | 1.022 | 0.01222 | -0.109 | 83.615
4.5 | 1.081 | 0.01176 | -0.11 | 91.9
5 | 1.139 | 0.01293 | -0.11 | 88.148
5.5 | 1.197 | 0.01232 | -0.111 | 97.161
6 | 1.255 | 0.01295 | -0.111 | 96.909
6.5 | 1.312 | 0.01345 | -0.112 | 97.564
7 | 1.366 | 0.01392 | -0.113 | 98.127
7.5 | 1.419 | 0.01573 | -0.113 | 90.199
8 | 1.464 | 0.0167 | -0.114 | 87.683
8.5 | 1.487 | 0.01802 | -0.113 | 82.529
9 | 1.518 | 0.01933 | -0.113 | 78.538
9.5 | 1.531 | 0.02409 | -0.112 | 63.552
10 | 1.547 | 0.02574 | -0.112 | 60.113
10.5 | 1.558 | 0.02743 | -0.112 | 56.78
11 | 1.561 | 0.02941 | -0.112 | 53.063
11.5 | 1.557 | 0.03135 | -0.112 | 49.652
12 | 1.544 | 0.03377 | -0.112 | 45.718
12.5 | 1.523 | 0.03632 | -0.112 | 41.924
13 | 1.494 | 0.03978 | -0.111 | 37.563
13.5 | 1.458 | 0.04402 | -0.11 | 33.119
14 | 1.413 | 0.04938 | -0.109 | 28.621
14.5 | 1.356 | 0.05793 | -0.107 | 23.408
15 | 1.257 | 0.08176 | -0.097 | 15.378
15.5 | 1.124 | 0.12365 | -0.037 | 9.094
16 | 1.086 | 0.13089 | -0.037 | 8.3

## 26. Re 500k Mach 0.00 (2)
BIGFOIL.COM POLAR EXPORT
hq3513
HQ 3.5/13 |  |  |  | Cl Max: | 1.4727 | at alpha= | 13 | deg
XFOIL ncrit=9 |  |  |  | L/D Max: | 105.357 | at alpha= | 4.5 | deg
Re: | 500000 |  |  | Cd Min: | 0.16188 | at alpha= | -15 | deg
Mach: | 0 |  |  | Cl=0 at alpha= | -4.4096 | deg
|  |  |  | @ Cl=0.1, Cd= | 0.009732
|  |  |  | @ Cl=0.4, Cd= | 0.0076309
|  |  |  | @ Cl=0.6, Cd= | 0.0078373
alpha (deg) | Cl | Cd | Cm | Cl/Cd
-15 | -0.3743 | 0.16188 | -0.0323 | -2.3122
-14.5 | -0.3616 | 0.15604 | -0.0342 | -2.3174
-14 | -0.3506 | 0.14975 | -0.0363 | -2.3412
-13.5 | -0.3432 | 0.14251 | -0.039 | -2.4083
-13 | -0.3466 | 0.13325 | -0.0442 | -2.6011
-12.5 | -0.3401 | 0.12622 | -0.0447 | -2.6945
-12 | -0.3286 | 0.1211 | -0.045 | -2.7135
-11.5 | -0.3237 | 0.1152 | -0.0459 | -2.8099
-11 | -0.3258 | 0.10872 | -0.0467 | -2.9967
-10 | -0.5322 | 0.03053 | -0.1086 | -17.432
-9.5 | -0.4918 | 0.02563 | -0.1119 | -19.1885
-9 | -0.4503 | 0.02221 | -0.1123 | -20.2747
-8.5 | -0.4099 | 0.01906 | -0.1111 | -21.5058
-8 | -0.3649 | 0.01708 | -0.1098 | -21.3642
-7.5 | -0.3211 | 0.01502 | -0.1085 | -21.3782
-7 | -0.2718 | 0.01398 | -0.1076 | -19.4421
-6.5 | -0.2219 | 0.01297 | -0.1068 | -17.1087
-6 | -0.1691 | 0.01235 | -0.1063 | -13.6923
-5.5 | -0.1172 | 0.0117 | -0.1058 | -10.0171
-5 | -0.0631 | 0.01138 | -0.1055 | -5.5448
-4.5 | -0.0098 | 0.01081 | -0.1052 | -0.90657
-4 | 0.0444 | 0.01028 | -0.105 | 4.3191
-3.5 | 0.0984 | 0.00976 | -0.1047 | 10.082
-3 | 0.1509 | 0.00884 | -0.1047 | 17.0701
-2.5 | 0.2014 | 0.00767 | -0.1044 | 26.2581
-2 | 0.2559 | 0.00752 | -0.1039 | 34.0293
-1.5 | 0.3112 | 0.00753 | -0.1035 | 41.328
-1 | 0.3668 | 0.00757 | -0.1032 | 48.4544
-0.5 | 0.4213 | 0.00767 | -0.1026 | 54.9283
0 | 0.4763 | 0.00772 | -0.1022 | 61.6969
0.5 | 0.5313 | 0.00776 | -0.1019 | 68.4665
1 | 0.5864 | 0.00782 | -0.1017 | 74.9872
1.5 | 0.6413 | 0.00789 | -0.1014 | 81.2801
2 | 0.6954 | 0.00798 | -0.101 | 87.1429
2.5 | 0.7489 | 0.00805 | -0.1005 | 93.0311
3 | 0.8012 | 0.00817 | -0.0998 | 98.0661
3.5 | 0.8522 | 0.00832 | -0.0988 | 102.4279
4 | 0.9005 | 0.00855 | -0.0974 | 105.3216
4.5 | 0.944 | 0.00896 | -0.095 | 105.3571
5 | 0.9812 | 0.00949 | -0.0915 | 103.393
5.5 | 1.0296 | 0.01032 | -0.0909 | 99.7674
6 | 1.0701 | 0.01123 | -0.0886 | 95.2894
6.5 | 1.1115 | 0.01203 | -0.0865 | 92.394
7 | 1.1523 | 0.01278 | -0.0842 | 90.1643
7.5 | 1.1905 | 0.0135 | -0.0814 | 88.1852
8 | 1.2274 | 0.01421 | -0.0784 | 86.3758
8.5 | 1.2652 | 0.01489 | -0.0757 | 84.9698
9 | 1.3 | 0.01571 | -0.0727 | 82.7498
9.5 | 1.336 | 0.01651 | -0.07 | 80.9207
10 | 1.3663 | 0.01764 | -0.0667 | 77.4546
10.5 | 1.3937 | 0.019 | -0.0633 | 73.3526
11 | 1.4167 | 0.02072 | -0.0597 | 68.3736
11.5 | 1.4359 | 0.0228 | -0.056 | 62.9781
12 | 1.4537 | 0.02511 | -0.0525 | 57.8933
12.5 | 1.4677 | 0.02785 | -0.0492 | 52.7002
13 | 1.4727 | 0.03149 | -0.0456 | 46.7672
13.5 | 1.4631 | 0.0367 | -0.0418 | 39.8665
14 | 1.4652 | 0.04126 | -0.0396 | 35.5114
14.5 | 1.463 | 0.04665 | -0.038 | 31.3612
15 | 1.4623 | 0.05231 | -0.0372 | 27.9545
15.5 | 1.4562 | 0.05907 | -0.0373 | 24.6521
16 | 1.4377 | 0.06811 | -0.0387 | 21.1085
16.5 | 1.4165 | 0.07837 | -0.0415 | 18.0745
17 | 1.3955 | 0.08942 | -0.0453 | 15.6061
17.5 | 1.3744 | 0.10111 | -0.0501 | 13.5931
18 | 1.3504 | 0.11382 | -0.0559 | 11.8643

## 27. Re 500k Mach 0.10 (1)
BIGFOIL.COM POLAR EXPORT
hq3513
HQ 3.5/13 |  |  |  | Cl Max: | 1.557 | at alpha= | 10.5 | deg
JavaFoil+Calcfoil stall+Eppler ext transition |  |  |  | L/D Max: | 119.559 | at alpha= | 3 | deg
Re: | 500000 |  |  | Cd Min: | 0.00655 | at alpha= | -2 | deg
Mach: | 0.1 |  |  | Cl=0 at alpha= | -4.4917 | deg
|  |  |  | @ Cl=0.1, Cd= | 0.0093948
|  |  |  | @ Cl=0.4, Cd= | 0.0069537
|  |  |  | @ Cl=0.6, Cd= | 0.0068021
alpha (deg) | Cl | Cd | Cm | Cl/Cd
-19 | -0.388 | 0.18419 | -0.029 | -2.108
-18.5 | -0.406 | 0.17481 | -0.03 | -2.322
-18 | -0.424 | 0.16621 | -0.03 | -2.548
-17.5 | -0.441 | 0.15968 | -0.03 | -2.761
-17 | -0.458 | 0.1492 | -0.03 | -3.067
-16.5 | -0.474 | 0.14052 | -0.031 | -3.371
-16 | -0.489 | 0.13552 | -0.032 | -3.606
-15.5 | -0.502 | 0.12692 | -0.032 | -3.956
-15 | -0.514 | 0.11841 | -0.031 | -4.337
-14.5 | -0.523 | 0.11199 | -0.031 | -4.669
-14 | -0.526 | 0.10604 | -0.032 | -4.962
-13.5 | -0.526 | 0.10036 | -0.032 | -5.237
-13 | -0.522 | 0.09409 | -0.032 | -5.549
-12.5 | -0.516 | 0.08824 | -0.034 | -5.848
-12 | -0.506 | 0.08322 | -0.035 | -6.085
-11.5 | -0.493 | 0.07804 | -0.035 | -6.32
-11 | -0.478 | 0.07317 | -0.04 | -6.529
-10.5 | -0.456 | 0.07154 | -0.031 | -6.372
-10 | -0.432 | 0.0654 | -0.031 | -6.611
-9.5 | -0.405 | 0.06114 | -0.031 | -6.632
-9 | -0.375 | 0.05754 | -0.032 | -6.522
-8.5 | -0.342 | 0.05408 | -0.032 | -6.327
-8 | -0.306 | 0.0508 | -0.032 | -6.028
-7.5 | -0.268 | 0.04773 | -0.032 | -5.61
-7 | -0.227 | 0.045 | -0.032 | -5.046
-6.5 | -0.185 | 0.04243 | -0.033 | -4.349
-6 | -0.14 | 0.04044 | -0.033 | -3.469
-5.5 | -0.118 | 0.01028 | -0.096 | -11.454
-5 | -0.048 | 0.03717 | -0.034 | -1.294
-4.5 | -0.001 | 0.0097 | -0.098 | -0.084
-4 | 0.059 | 0.00947 | -0.099 | 6.221
-3.5 | 0.119 | 0.00936 | -0.099 | 12.726
-3 | 0.18 | 0.0091 | -0.1 | 19.751
-2.5 | 0.241 | 0.00843 | -0.101 | 28.541
-2 | 0.301 | 0.00655 | -0.102 | 45.99
-1.5 | 0.362 | 0.00658 | -0.102 | 54.974
-1 | 0.422 | 0.00717 | -0.103 | 58.918
-0.5 | 0.483 | 0.00666 | -0.104 | 72.526
0 | 0.545 | 0.00673 | -0.104 | 80.996
0.5 | 0.606 | 0.00681 | -0.105 | 88.916
1 | 0.666 | 0.00692 | -0.106 | 96.249
1.5 | 0.727 | 0.00703 | -0.106 | 103.404
2 | 0.787 | 0.00719 | -0.107 | 109.484
2.5 | 0.847 | 0.00736 | -0.108 | 115.142
3 | 0.907 | 0.00759 | -0.108 | 119.559
3.5 | 0.967 | 0.01188 | -0.109 | 81.424
4 | 1.027 | 0.01234 | -0.11 | 83.241
4.5 | 1.086 | 0.01181 | -0.11 | 91.989
5 | 1.145 | 0.01197 | -0.111 | 95.622
5.5 | 1.203 | 0.01241 | -0.111 | 96.951
6 | 1.261 | 0.01303 | -0.112 | 96.776
6.5 | 1.318 | 0.01349 | -0.113 | 97.681
7 | 1.373 | 0.01399 | -0.113 | 98.132
7.5 | 1.425 | 0.01591 | -0.114 | 89.584
8 | 1.47 | 0.01684 | -0.114 | 87.282
8.5 | 1.492 | 0.01835 | -0.113 | 81.302
9 | 1.522 | 0.01971 | -0.114 | 77.214
9.5 | 1.533 | 0.0245 | -0.113 | 62.554
10 | 1.548 | 0.02605 | -0.113 | 59.425
10.5 | 1.557 | 0.02776 | -0.113 | 56.08
11 | 1.556 | 0.02996 | -0.113 | 51.935
11.5 | 1.549 | 0.03204 | -0.113 | 48.337
12 | 1.532 | 0.03465 | -0.112 | 44.21
12.5 | 1.506 | 0.03738 | -0.112 | 40.29
13 | 1.472 | 0.04103 | -0.111 | 35.876
13.5 | 1.429 | 0.04577 | -0.11 | 31.219
14 | 1.377 | 0.0521 | -0.109 | 26.423
14.5 | 1.213 | 0.09836 | -0.085 | 12.333
15 | 1.149 | 0.11475 | -0.075 | 10.015
15.5 | 1.084 | 0.12477 | -0.036 | 8.689

## 28. Re 500k Mach 0.10 (2)
BIGFOIL.COM POLAR EXPORT
hq3513
HQ 3.5/13 |  |  |  | Cl Max: | 1.4668 | at alpha= | 12.5 | deg
XFOIL ncrit=9 |  |  |  | L/D Max: | 104.954 | at alpha= | 4 | deg
Re: | 500000 |  |  | Cd Min: | 0.10695 | at alpha= | 17.5 | deg
Mach: | 0.1 |  |  | Cl=0 at alpha= | -4.4055 | deg
|  |  |  | @ Cl=0.1, Cd= | 0.0097789
|  |  |  | @ Cl=0.4, Cd= | 0.0076528
|  |  |  | @ Cl=0.6, Cd= | 0.0078668
alpha (deg) | Cl | Cd | Cm | Cl/Cd
-10 | -0.3815 | 0.07349 | -0.0673 | -5.1912
-9 | -0.447 | 0.02363 | -0.1136 | -18.9166
-8.5 | -0.4098 | 0.01983 | -0.1124 | -20.6657
-8 | -0.3663 | 0.01749 | -0.1109 | -20.9434
-7.5 | -0.3227 | 0.01529 | -0.1094 | -21.1053
-7 | -0.2734 | 0.01418 | -0.1084 | -19.2807
-6.5 | -0.2237 | 0.01308 | -0.1075 | -17.1024
-6 | -0.1711 | 0.01237 | -0.1069 | -13.8319
-5.5 | -0.1174 | 0.0119 | -0.1065 | -9.8655
-5 | -0.064 | 0.01141 | -0.1061 | -5.6091
-4.5 | -0.0103 | 0.01085 | -0.1058 | -0.94931
-4 | 0.0442 | 0.01032 | -0.1056 | 4.2829
-3.5 | 0.0987 | 0.0098 | -0.1053 | 10.0714
-3 | 0.1517 | 0.00894 | -0.1052 | 16.9687
-2.5 | 0.2023 | 0.00771 | -0.1049 | 26.2387
-2 | 0.2571 | 0.00754 | -0.1044 | 34.0981
-1.5 | 0.3126 | 0.00754 | -0.104 | 41.4589
-1 | 0.3686 | 0.00759 | -0.1037 | 48.5639
-0.5 | 0.4236 | 0.0077 | -0.1031 | 55.013
0 | 0.4789 | 0.00775 | -0.1027 | 61.7935
0.5 | 0.5342 | 0.0078 | -0.1023 | 68.4872
1 | 0.5897 | 0.00785 | -0.1021 | 75.121
1.5 | 0.6448 | 0.00794 | -0.1018 | 81.2091
2 | 0.6991 | 0.008 | -0.1014 | 87.3875
2.5 | 0.7528 | 0.00808 | -0.1008 | 93.1683
3 | 0.8053 | 0.00821 | -0.1001 | 98.0877
3.5 | 0.8563 | 0.00837 | -0.099 | 102.3059
4 | 0.9047 | 0.00862 | -0.0975 | 104.9536
4.5 | 0.9481 | 0.00904 | -0.0951 | 104.8783
5 | 0.9848 | 0.00962 | -0.0914 | 102.3701
5.5 | 1.0329 | 0.01045 | -0.0906 | 98.8421
6 | 1.0738 | 0.01135 | -0.0883 | 94.6079
7 | 1.1559 | 0.01289 | -0.0837 | 89.6742
7.5 | 1.1935 | 0.0136 | -0.0806 | 87.7574
8 | 1.2295 | 0.01437 | -0.0774 | 85.5602
8.5 | 1.267 | 0.0151 | -0.0746 | 83.9073
9 | 1.3028 | 0.01591 | -0.0717 | 81.8856
9.5 | 1.3388 | 0.01675 | -0.0689 | 79.9284
10 | 1.3692 | 0.01791 | -0.0656 | 76.4489
10.5 | 1.3953 | 0.01941 | -0.0621 | 71.8856
11 | 1.4173 | 0.02125 | -0.0583 | 66.6965
11.5 | 1.4361 | 0.02344 | -0.0546 | 61.2671
12 | 1.4542 | 0.02581 | -0.0512 | 56.3425
12.5 | 1.4668 | 0.02875 | -0.0478 | 51.0191
13 | 1.4663 | 0.03295 | -0.044 | 44.5008
13.5 | 1.4575 | 0.03829 | -0.0406 | 38.0648
14 | 1.4599 | 0.043 | -0.0386 | 33.9512
14.5 | 1.4568 | 0.0487 | -0.0372 | 29.9138
15 | 1.4539 | 0.05485 | -0.0368 | 26.5068
15.5 | 1.4454 | 0.06219 | -0.0373 | 23.2417
16 | 1.4252 | 0.07182 | -0.0392 | 19.8441
17 | 1.3765 | 0.09489 | -0.0473 | 14.5063
17.5 | 1.3551 | 0.10695 | -0.0525 | 12.6704

## 29. Re 500k Mach 0.25 (1)
BIGFOIL.COM POLAR EXPORT
hq3513
HQ 3.5/13 |  |  |  | Cl Max: | 1.543 | at alpha= | 10 | deg
JavaFoil+Calcfoil stall+Eppler ext transition |  |  |  | L/D Max: | 117.077 | at alpha= | 2.5 | deg
Re: | 500000 |  |  | Cd Min: | 0.00659 | at alpha= | -2 | deg
Mach: | 0.25 |  |  | Cl=0 at alpha= | -4.4918 | deg
|  |  |  | @ Cl=0.1, Cd= | 0.0094965
|  |  |  | @ Cl=0.4, Cd= | 0.0065945
|  |  |  | @ Cl=0.6, Cd= | 0.0068152
alpha (deg) | Cl | Cd | Cm | Cl/Cd
-16.5 | -0.091 | 0.16593 | -0.033 | -0.546
-16 | -0.19 | 0.15612 | -0.033 | -1.216
-15.5 | -0.245 | 0.14533 | -0.032 | -1.686
-15 | -0.292 | 0.13137 | -0.032 | -2.222
-14.5 | -0.334 | 0.12508 | -0.033 | -2.667
-14 | -0.364 | 0.11392 | -0.034 | -3.199
-13.5 | -0.389 | 0.1079 | -0.034 | -3.604
-13 | -0.409 | 0.10034 | -0.035 | -4.071
-12.5 | -0.423 | 0.09402 | -0.035 | -4.499
-12 | -0.432 | 0.08675 | -0.036 | -4.984
-11.5 | -0.436 | 0.08106 | -0.038 | -5.378
-11 | -0.434 | 0.0755 | -0.039 | -5.746
-10.5 | -0.425 | 0.07097 | -0.035 | -5.99
-10 | -0.412 | 0.06601 | -0.037 | -6.237
-9.5 | -0.394 | 0.0615 | -0.044 | -6.406
-9 | -0.37 | 0.05711 | -0.045 | -6.475
-8.5 | -0.342 | 0.05345 | -0.048 | -6.392
-8 | -0.306 | 0.05173 | -0.033 | -5.921
-7.5 | -0.27 | 0.04836 | -0.033 | -5.577
-7 | -0.23 | 0.04539 | -0.033 | -5.067
-6.5 | -0.188 | 0.04283 | -0.034 | -4.381
-6 | -0.143 | 0.04041 | -0.034 | -3.541
-5.5 | -0.097 | 0.03902 | -0.034 | -2.483
-5 | -0.049 | 0.03732 | -0.035 | -1.32
-4.5 | -0.001 | 0.00994 | -0.101 | -0.084
-4 | 0.06 | 0.00969 | -0.101 | 6.24
-3.5 | 0.122 | 0.00939 | -0.102 | 13.034
-3 | 0.185 | 0.00873 | -0.103 | 21.159
-2.5 | 0.247 | 0.00899 | -0.104 | 27.498
-2 | 0.31 | 0.00659 | -0.104 | 46.952
-1.5 | 0.372 | 0.00659 | -0.105 | 56.385
-1 | 0.434 | 0.0066 | -0.106 | 65.754
-0.5 | 0.496 | 0.00669 | -0.106 | 74.156
0 | 0.56 | 0.00677 | -0.107 | 82.776
0.5 | 0.622 | 0.00684 | -0.108 | 90.937
1 | 0.685 | 0.00695 | -0.109 | 98.474
1.5 | 0.747 | 0.00708 | -0.109 | 105.469
2 | 0.809 | 0.00725 | -0.11 | 111.564
2.5 | 0.87 | 0.00743 | -0.111 | 117.077
3 | 0.932 | 0.01016 | -0.111 | 91.711
3.5 | 0.993 | 0.01223 | -0.112 | 81.207
4 | 1.054 | 0.01274 | -0.113 | 82.783
4.5 | 1.115 | 0.01318 | -0.113 | 84.646
5 | 1.175 | 0.01346 | -0.114 | 87.348
5.5 | 1.235 | 0.01274 | -0.114 | 96.977
6 | 1.294 | 0.01323 | -0.115 | 97.811
6.5 | 1.352 | 0.01397 | -0.116 | 96.801
7 | 1.407 | 0.01453 | -0.116 | 96.868
7.5 | 1.445 | 0.01673 | -0.116 | 86.397
8 | 1.484 | 0.01803 | -0.116 | 82.315
8.5 | 1.515 | 0.01975 | -0.116 | 76.723
9 | 1.534 | 0.02223 | -0.116 | 68.975
9.5 | 1.539 | 0.02654 | -0.115 | 58.001
10 | 1.543 | 0.02867 | -0.115 | 53.81
10.5 | 1.535 | 0.03076 | -0.115 | 49.893
11 | 1.512 | 0.03369 | -0.115 | 44.889
11.5 | 1.476 | 0.03697 | -0.114 | 39.923
12 | 1.427 | 0.0405 | -0.114 | 35.235
12.5 | 1.359 | 0.04588 | -0.112 | 29.631
13 | 1.115 | 0.09679 | -0.037 | 11.521
13.5 | 1.051 | 0.10569 | -0.036 | 9.944
14 | 0.978 | 0.11457 | -0.036 | 8.536
14.5 | 0.897 | 0.13037 | -0.036 | 6.882
15 | 0.81 | 0.14045 | -0.038 | 5.767

## 30. Re 500k Mach 0.25 (2)
BIGFOIL.COM POLAR EXPORT
hq3513
HQ 3.5/13 |  |  |  | Cl Max: | 1.4535 | at alpha= | 12.5 | deg
XFOIL ncrit=9 |  |  |  | L/D Max: | 102.797 | at alpha= | 4 | deg
Re: | 500000 |  |  | Cd Min: | 0.23076 | at alpha= | -20 | deg
Mach: | 0.25 |  |  | Cl=0 at alpha= | -4.3872 | deg
|  |  |  | @ Cl=0.1, Cd= | 0.010071
|  |  |  | @ Cl=0.4, Cd= | 0.0077415
|  |  |  | @ Cl=0.6, Cd= | 0.0079931
alpha (deg) | Cl | Cd | Cm | Cl/Cd
-20 | -0.5197 | 0.23076 | -0.0023 | -2.2521
-19.5 | -0.5025 | 0.22456 | -0.0058 | -2.2377
-19 | -0.4854 | 0.21812 | -0.0093 | -2.2254
-18.5 | -0.4704 | 0.21103 | -0.0139 | -2.2291
-18 | -0.4582 | 0.20431 | -0.0184 | -2.2427
-17.5 | -0.4382 | 0.19778 | -0.0195 | -2.2156
-17 | -0.4215 | 0.19208 | -0.022 | -2.1944
-16.5 | -0.4061 | 0.18571 | -0.0249 | -2.1867
-16 | -0.3943 | 0.17836 | -0.0289 | -2.2107
-15.5 | -0.3838 | 0.17079 | -0.032 | -2.2472
-15 | -0.3666 | 0.16534 | -0.0331 | -2.2172
-14.5 | -0.3534 | 0.15921 | -0.0352 | -2.2197
-14 | -0.3419 | 0.15261 | -0.0375 | -2.2404
-13.5 | -0.3402 | 0.14465 | -0.0421 | -2.3519
-12.5 | -0.3218 | 0.13073 | -0.0446 | -2.4616
-12 | -0.3123 | 0.12514 | -0.0452 | -2.4956
-11.5 | -0.3081 | 0.11908 | -0.0461 | -2.5873
-11 | -0.3136 | 0.11249 | -0.0467 | -2.7878
-10.5 | -0.3184 | 0.10294 | -0.0525 | -3.0931
-10 | -0.2998 | 0.09147 | -0.0626 | -3.2776
-9 | -0.3723 | 0.03785 | -0.1158 | -9.8362
-8.5 | -0.3846 | 0.02726 | -0.1194 | -14.1086
-8 | -0.3655 | 0.0211 | -0.1172 | -17.3223
-7.5 | -0.3279 | 0.01744 | -0.1149 | -18.8016
-7 | -0.2809 | 0.0156 | -0.1133 | -18.0064
-6.5 | -0.2305 | 0.01416 | -0.1118 | -16.2782
-6 | -0.1781 | 0.0131 | -0.1108 | -13.5954
-5.5 | -0.1244 | 0.01217 | -0.1099 | -10.2219
-5 | -0.068 | 0.01167 | -0.1095 | -5.8269
-4.5 | -0.0127 | 0.01111 | -0.1089 | -1.1431
-4 | 0.0436 | 0.01063 | -0.1085 | 4.1016
-3.5 | 0.1001 | 0.01007 | -0.1082 | 9.9404
-3 | 0.1566 | 0.00942 | -0.108 | 16.6242
-2.5 | 0.208 | 0.00798 | -0.1078 | 26.0652
-2 | 0.2637 | 0.00766 | -0.1071 | 34.4256
-1.5 | 0.3209 | 0.00765 | -0.1066 | 41.9477
-1 | 0.3786 | 0.0077 | -0.1062 | 49.1688
-0.5 | 0.4353 | 0.00781 | -0.1055 | 55.7362
0 | 0.4927 | 0.00789 | -0.1052 | 62.4461
0.5 | 0.5495 | 0.00794 | -0.1047 | 69.2065
1 | 0.6066 | 0.008 | -0.1044 | 75.825
1.5 | 0.6632 | 0.00807 | -0.1039 | 82.1809
2 | 0.719 | 0.00816 | -0.1033 | 88.1127
2.5 | 0.7742 | 0.00826 | -0.1026 | 93.7288
3 | 0.8276 | 0.00841 | -0.1016 | 98.4067
3.5 | 0.8792 | 0.00862 | -0.1002 | 101.9954
4 | 0.9262 | 0.00901 | -0.0979 | 102.7969
4.5 | 0.9672 | 0.00963 | -0.0947 | 100.4361
5 | 1.0025 | 0.01035 | -0.0904 | 96.8599
5.5 | 1.0493 | 0.01114 | -0.0888 | 94.1921
6 | 1.0908 | 0.012 | -0.0861 | 90.9
6.5 | 1.1301 | 0.01279 | -0.0828 | 88.3581
7 | 1.1675 | 0.01359 | -0.0792 | 85.9088
7.5 | 1.2063 | 0.01438 | -0.076 | 83.8873
8 | 1.2444 | 0.01523 | -0.0727 | 81.7072
8.5 | 1.2817 | 0.01615 | -0.0695 | 79.3622
9 | 1.3178 | 0.01714 | -0.0663 | 76.8845
9.5 | 1.3508 | 0.01835 | -0.0629 | 73.6131
10 | 1.38 | 0.01988 | -0.0594 | 69.4165
10.5 | 1.4038 | 0.02185 | -0.0555 | 64.2471
11 | 1.4235 | 0.02424 | -0.0517 | 58.7252
11.5 | 1.4394 | 0.02706 | -0.0479 | 53.1929
12 | 1.4528 | 0.03026 | -0.0445 | 48.0106
12.5 | 1.4535 | 0.03472 | -0.041 | 41.8635
13 | 1.4421 | 0.04069 | -0.0379 | 35.4411
13.5 | 1.4378 | 0.04661 | -0.0361 | 30.8475
14 | 1.4307 | 0.05337 | -0.0354 | 26.8072
14.5 | 1.4177 | 0.06146 | -0.0358 | 23.067
15 | 1.4021 | 0.07066 | -0.0377 | 19.8429
15.5 | 1.3816 | 0.0813 | -0.0409 | 16.9938
16 | 1.356 | 0.09352 | -0.0457 | 14.4996
16.5 | 1.3311 | 0.10625 | -0.0513 | 12.528
17 | 1.3064 | 0.11938 | -0.0577 | 10.9432
17.5 | 1.2841 | 0.13238 | -0.0645 | 9.7001

## 31. Re 500k Mach 0.50 (1)
BIGFOIL.COM POLAR EXPORT
hq3513
HQ 3.5/13 |  |  |  | Cl Max: | 1.552 | at alpha= | 7.5 | deg
JavaFoil+Calcfoil stall+Eppler ext transition |  |  |  | L/D Max: | 113.692 | at alpha= | 2 | deg
Re: | 500000 |  |  | Cd Min: | 0.00695 | at alpha= | -1.5 | deg
Mach: | 0.5 |  |  | Cl=0 at alpha= | -4.4927 | deg
|  |  |  | @ Cl=0.1, Cd= | 0.01021
|  |  |  | @ Cl=0.4, Cd= | 0.0070891
|  |  |  | @ Cl=0.6, Cd= | 0.0071639
alpha (deg) | Cl | Cd | Cm | Cl/Cd
-20 | -0.84 | 0.22359 | -0.048 | -3.756
-19.5 | -0.814 | 0.21919 | -0.048 | -3.713
-19 | -0.788 | 0.21537 | -0.049 | -3.658
-18.5 | -0.759 | 0.20642 | -0.047 | -3.679
-18 | -0.733 | 0.20154 | -0.047 | -3.636
-17.5 | -0.707 | 0.18913 | -0.047 | -3.737
-17 | -0.68 | 0.1844 | -0.048 | -3.69
-16.5 | -0.654 | 0.17984 | -0.048 | -3.637
-16 | -0.628 | 0.17539 | -0.049 | -3.578
-15.5 | -0.6 | 0.17241 | -0.047 | -3.478
-15 | -0.573 | 0.15784 | -0.046 | -3.629
-14.5 | -0.546 | 0.15258 | -0.047 | -3.579
-14 | -0.519 | 0.14496 | -0.047 | -3.583
-13.5 | -0.493 | 0.14224 | -0.048 | -3.463
-13 | -0.466 | 0.1437 | -0.048 | -3.241
-12.5 | -0.438 | 0.1311 | -0.046 | -3.342
-12 | -0.411 | 0.12386 | -0.047 | -3.32
-11.5 | -0.384 | 0.1201 | -0.047 | -3.199
-11 | -0.357 | 0.12658 | -0.047 | -2.821
-10.5 | -0.33 | 0.11312 | -0.045 | -2.913
-10 | -0.302 | 0.10834 | -0.046 | -2.791
-9.5 | -0.275 | 0.10034 | -0.043 | -2.739
-9 | -0.247 | 0.07591 | -0.041 | -3.26
-8.5 | -0.22 | 0.08308 | -0.039 | -2.649
-8 | -0.193 | 0.06177 | -0.04 | -3.121
-7.5 | -0.166 | 0.052 | -0.052 | -3.195
-7 | -0.139 | 0.04743 | -0.058 | -2.936
-6.5 | -0.183 | 0.04403 | -0.059 | -4.155
-6 | -0.178 | 0.01278 | -0.105 | -13.889
-5.5 | -0.104 | 0.04031 | -0.038 | -2.575
-5 | -0.054 | 0.03735 | -0.038 | -1.44
-4.5 | -0.001 | 0.03558 | -0.038 | -0.021
-4 | 0.067 | 0.01031 | -0.113 | 6.507
-3.5 | 0.136 | 0.0101 | -0.114 | 13.484
-3 | 0.206 | 0.00986 | -0.115 | 20.882
-2.5 | 0.276 | 0.00945 | -0.116 | 29.204
-2 | 0.346 | 0.00759 | -0.117 | 45.583
-1.5 | 0.415 | 0.00695 | -0.117 | 59.745
-1 | 0.485 | 0.00704 | -0.118 | 68.893
-0.5 | 0.554 | 0.0071 | -0.119 | 78.053
0 | 0.626 | 0.0072 | -0.12 | 86.886
0.5 | 0.695 | 0.00728 | -0.121 | 95.492
1 | 0.764 | 0.00751 | -0.121 | 101.842
1.5 | 0.833 | 0.00772 | -0.122 | 107.894
2 | 0.902 | 0.00794 | -0.123 | 113.692
2.5 | 0.971 | 0.01126 | -0.124 | 86.225
3 | 1.039 | 0.01175 | -0.124 | 88.417
3.5 | 1.107 | 0.01227 | -0.125 | 90.262
4 | 1.167 | 0.01465 | -0.125 | 79.669
4.5 | 1.229 | 0.0153 | -0.125 | 80.309
5 | 1.292 | 0.01598 | -0.126 | 80.834
5.5 | 1.354 | 0.01683 | -0.126 | 80.433
6 | 1.414 | 0.01755 | -0.127 | 80.532
6.5 | 1.469 | 0.01877 | -0.127 | 78.29
7 | 1.515 | 0.02053 | -0.127 | 73.801
7.5 | 1.552 | 0.02304 | -0.127 | 67.364
8 | 1.551 | 0.0271 | -0.127 | 57.237
8.5 | 1.498 | 0.0344 | -0.125 | 43.529
9 | 1.118 | 0.06409 | -0.039 | 17.442
9.5 | 0.775 | 0.08765 | -0.039 | 8.842
10 | 0.802 | 0.09536 | -0.039 | 8.414
10.5 | 0.831 | 0.11507 | -0.051 | 7.221
11 | 0.859 | 0.11671 | -0.055 | 7.36
11.5 | 0.887 | 0.12955 | -0.058 | 6.848
12 | 0.916 | 0.13531 | -0.063 | 6.769
12.5 | 0.945 | 0.14571 | -0.067 | 6.485

## 32. Re 500k Mach 0.50 (2)
BIGFOIL.COM POLAR EXPORT
hq3513
HQ 3.5/13 |  |  |  | Cl Max: | 1.4445 | at alpha= | 11 | deg
XFOIL ncrit=9 |  |  |  | L/D Max: | 94.5171 | at alpha= | 3 | deg
Re: | 500000 |  |  | Cd Min: | 0.24955 | at alpha= | -20 | deg
Mach: | 0.5 |  |  | Cl=0 at alpha= | -4.3271 | deg
|  |  |  | @ Cl=0.1, Cd= | 0.011341
|  |  |  | @ Cl=0.4, Cd= | 0.0082398
|  |  |  | @ Cl=0.6, Cd= | 0.0085784
alpha (deg) | Cl | Cd | Cm | Cl/Cd
-20 | -0.5501 | 0.24955 | -0.0013 | -2.2044
-19.5 | -0.5289 | 0.24164 | -0.0062 | -2.1888
-19 | -0.5095 | 0.23424 | -0.0113 | -2.1751
-18.5 | -0.4879 | 0.22633 | -0.0145 | -2.1557
-18 | -0.4668 | 0.21936 | -0.0177 | -2.128
-17.5 | -0.4463 | 0.21238 | -0.0212 | -2.1014
-17 | -0.4265 | 0.20515 | -0.0247 | -2.079
-16.5 | -0.4101 | 0.19746 | -0.0298 | -2.0769
-16 | -0.3932 | 0.18992 | -0.0333 | -2.0703
-15.5 | -0.3713 | 0.18328 | -0.0344 | -2.0259
-15 | -0.3536 | 0.17652 | -0.0371 | -2.0032
-14.5 | -0.3388 | 0.16921 | -0.0405 | -2.0022
-13.5 | -0.3147 | 0.15449 | -0.046 | -2.037
-13 | -0.2982 | 0.14839 | -0.0463 | -2.0096
-12.5 | -0.2871 | 0.14231 | -0.0472 | -2.0174
-12 | -0.2817 | 0.1363 | -0.0475 | -2.0668
-11 | -0.2587 | 0.11931 | -0.06 | -2.1683
-10.5 | -0.232 | 0.10993 | -0.0659 | -2.1104
-10 | -0.1975 | 0.10281 | -0.0717 | -1.921
-9.5 | -0.172 | 0.09353 | -0.0804 | -1.839
-9 | -0.1621 | 0.07965 | -0.0921 | -2.0352
-8.5 | -0.1388 | 0.06888 | -0.1043 | -2.0151
-8 | -0.1282 | 0.0562 | -0.1187 | -2.2811
-7.5 | -0.1428 | 0.04263 | -0.1322 | -3.3498
-7 | -0.1801 | 0.03469 | -0.1346 | -5.1917
-6.5 | -0.1972 | 0.02722 | -0.1333 | -7.2447
-6 | -0.1859 | 0.02008 | -0.1306 | -9.258
-5.5 | -0.1396 | 0.01657 | -0.128 | -8.4249
-5 | -0.0845 | 0.01399 | -0.1253 | -6.04
-4.5 | -0.0222 | 0.01277 | -0.1234 | -1.7384
-4 | 0.042 | 0.01196 | -0.1223 | 3.5117
-3.5 | 0.1057 | 0.01128 | -0.1211 | 9.3706
-3 | 0.1699 | 0.01063 | -0.1202 | 15.9831
-2.5 | 0.2342 | 0.00996 | -0.1195 | 23.5141
-2 | 0.2928 | 0.00844 | -0.1191 | 34.6919
-1.5 | 0.3566 | 0.0082 | -0.118 | 43.4878
-1 | 0.4221 | 0.00826 | -0.1172 | 51.1017
-0.5 | 0.4873 | 0.00837 | -0.1163 | 58.2198
0 | 0.5514 | 0.00851 | -0.1153 | 64.7944
0.5 | 0.6153 | 0.0086 | -0.1143 | 71.5465
1 | 0.6792 | 0.00869 | -0.1134 | 78.1588
1.5 | 0.7418 | 0.0088 | -0.1122 | 84.2955
2 | 0.8024 | 0.00895 | -0.1105 | 89.6536
2.5 | 0.86 | 0.00918 | -0.1082 | 93.6819
3 | 0.9102 | 0.00963 | -0.1045 | 94.5171
3.5 | 0.9503 | 0.01038 | -0.0992 | 91.5511
4 | 0.9788 | 0.01136 | -0.0919 | 86.162
4.5 | 1.0068 | 0.01237 | -0.0848 | 81.3905
5 | 1.0387 | 0.01337 | -0.0785 | 77.6889
5.5 | 1.0846 | 0.01419 | -0.0749 | 76.4341
6 | 1.1273 | 0.01546 | -0.0711 | 72.9172
6.5 | 1.1688 | 0.01685 | -0.0671 | 69.365
7 | 1.2096 | 0.01837 | -0.063 | 65.8465
7.5 | 1.2499 | 0.01998 | -0.0591 | 62.5576
8 | 1.2904 | 0.02172 | -0.0552 | 59.4107
8.5 | 1.3278 | 0.02374 | -0.0513 | 55.9309
9 | 1.3649 | 0.02596 | -0.0475 | 52.577
9.5 | 1.3949 | 0.02879 | -0.0438 | 48.4509
10 | 1.4187 | 0.03227 | -0.0401 | 43.9634
10.5 | 1.4355 | 0.03653 | -0.0368 | 39.2965
11 | 1.4445 | 0.04177 | -0.034 | 34.5822
12 | 1.4351 | 0.05613 | -0.0316 | 25.5674
12.5 | 1.4077 | 0.06661 | -0.0333 | 21.1335
13 | 1.3745 | 0.07878 | -0.0372 | 17.4473
13.5 | 1.3396 | 0.09209 | -0.0429 | 14.5466
14 | 1.304 | 0.10622 | -0.0499 | 12.2764
14.5 | 1.2704 | 0.1206 | -0.0577 | 10.534
15 | 1.2459 | 0.1342 | -0.0655 | 9.2839
15.5 | 1.227 | 0.14739 | -0.0734 | 8.3249
16 | 1.2124 | 0.16042 | -0.0815 | 7.5577

## 33. Re 750k Mach 0.00 (1)
BIGFOIL.COM POLAR EXPORT
hq3513
HQ 3.5/13 |  |  |  | Cl Max: | 1.566 | at alpha= | 11 | deg
JavaFoil+Calcfoil stall+Eppler ext transition |  |  |  | L/D Max: | 130.563 | at alpha= | 3 | deg
Re: | 750000 |  |  | Cd Min: | 0.00579 | at alpha= | -1.5 | deg
Mach: | 0 |  |  | Cl=0 at alpha= | -4.4917 | deg
|  |  |  | @ Cl=0.1, Cd= | 0.0085565
|  |  |  | @ Cl=0.4, Cd= | 0.00619
|  |  |  | @ Cl=0.6, Cd= | 0.0060565
alpha (deg) | Cl | Cd | Cm | Cl/Cd
-19.5 | -0.42 | 0.18233 | -0.031 | -2.302
-19 | -0.435 | 0.17573 | -0.032 | -2.477
-18.5 | -0.451 | 0.16754 | -0.033 | -2.69
-18 | -0.466 | 0.15933 | -0.034 | -2.924
-17.5 | -0.48 | 0.14892 | -0.034 | -3.226
-17 | -0.495 | 0.14195 | -0.034 | -3.484
-16.5 | -0.508 | 0.13472 | -0.035 | -3.77
-16 | -0.52 | 0.12733 | -0.036 | -4.083
-15.5 | -0.53 | 0.12147 | -0.037 | -4.367
-15 | -0.539 | 0.11427 | -0.038 | -4.718
-14.5 | -0.545 | 0.10799 | -0.035 | -5.043
-14 | -0.545 | 0.10171 | -0.036 | -5.359
-13.5 | -0.542 | 0.09637 | -0.037 | -5.625
-13 | -0.536 | 0.09072 | -0.038 | -5.911
-12.5 | -0.528 | 0.08431 | -0.041 | -6.267
-12 | -0.517 | 0.07956 | -0.041 | -6.493
-11.5 | -0.502 | 0.07443 | -0.042 | -6.74
-11 | -0.484 | 0.06992 | -0.044 | -6.919
-10.5 | -0.459 | 0.06887 | -0.031 | -6.67
-10 | -0.435 | 0.06446 | -0.031 | -6.743
-9.5 | -0.412 | 0.05595 | -0.051 | -7.365
-9 | -0.376 | 0.05588 | -0.032 | -6.727
-8.5 | -0.342 | 0.05266 | -0.032 | -6.499
-8 | -0.306 | 0.04954 | -0.032 | -6.175
-7.5 | -0.267 | 0.04677 | -0.032 | -5.714
-7 | -0.226 | 0.04404 | -0.033 | -5.143
-6.5 | -0.184 | 0.04167 | -0.033 | -4.414
-6 | -0.14 | 0.0397 | -0.033 | -3.52
-5.5 | -0.117 | 0.00938 | -0.096 | -12.497
-5 | -0.06 | 0.00914 | -0.097 | -6.511
-4.5 | -0.001 | 0.00891 | -0.097 | -0.091
-4 | 0.059 | 0.0087 | -0.098 | 6.738
-3.5 | 0.119 | 0.00849 | -0.099 | 13.973
-3 | 0.179 | 0.0083 | -0.1 | 21.557
-2.5 | 0.239 | 0.00804 | -0.1 | 29.774
-2 | 0.3 | 0.00583 | -0.101 | 51.407
-1.5 | 0.36 | 0.00579 | -0.102 | 62.227
-1 | 0.42 | 0.00639 | -0.102 | 65.781
-0.5 | 0.48 | 0.00593 | -0.103 | 80.966
0 | 0.543 | 0.00599 | -0.104 | 90.59
0.5 | 0.603 | 0.00606 | -0.104 | 99.513
1 | 0.663 | 0.00615 | -0.105 | 107.821
1.5 | 0.723 | 0.00629 | -0.106 | 114.924
2 | 0.783 | 0.00647 | -0.106 | 121.064
2.5 | 0.843 | 0.00662 | -0.107 | 127.43
3 | 0.903 | 0.00692 | -0.108 | 130.563
3.5 | 0.962 | 0.01073 | -0.108 | 89.698
4 | 1.022 | 0.01112 | -0.109 | 91.851
4.5 | 1.081 | 0.01066 | -0.11 | 101.396
5 | 1.139 | 0.01177 | -0.11 | 96.806
5.5 | 1.197 | 0.01121 | -0.111 | 106.849
6 | 1.255 | 0.01175 | -0.111 | 106.772
6.5 | 1.312 | 0.01219 | -0.112 | 107.587
7 | 1.366 | 0.01263 | -0.113 | 108.174
7.5 | 1.419 | 0.01431 | -0.113 | 99.187
8 | 1.464 | 0.01511 | -0.114 | 96.9
8.5 | 1.505 | 0.01631 | -0.114 | 92.249
9 | 1.523 | 0.01756 | -0.113 | 86.704
9.5 | 1.536 | 0.02218 | -0.113 | 69.222
10 | 1.553 | 0.02365 | -0.113 | 65.674
10.5 | 1.563 | 0.02523 | -0.113 | 61.967
11 | 1.566 | 0.027 | -0.113 | 58.023
11.5 | 1.563 | 0.02875 | -0.113 | 54.362
12 | 1.551 | 0.03087 | -0.113 | 50.249
12.5 | 1.531 | 0.03312 | -0.112 | 46.217
13 | 1.503 | 0.03614 | -0.112 | 41.6
13.5 | 1.469 | 0.03962 | -0.111 | 37.068
14 | 1.427 | 0.04402 | -0.111 | 32.419
14.5 | 1.379 | 0.0494 | -0.109 | 27.913
15 | 1.324 | 0.05681 | -0.108 | 23.299
15.5 | 1.254 | 0.06941 | -0.104 | 18.066
16 | 1.174 | 0.08943 | -0.097 | 13.13

## 34. Re 750k Mach 0.00 (2)
BIGFOIL.COM POLAR EXPORT
hq3513
HQ 3.5/13 |  |  |  | Cl Max: | 1.5009 | at alpha= | 14.5 | deg
XFOIL ncrit=9 |  |  |  | L/D Max: | 113.923 | at alpha= | 3.5 | deg
Re: | 750000 |  |  | Cd Min: | 0.18165 | at alpha= | -16.5 | deg
Mach: | 0 |  |  | Cl=0 at alpha= | -4.3798 | deg
|  |  |  | @ Cl=0.1, Cd= | 0.0085506
|  |  |  | @ Cl=0.4, Cd= | 0.0064629
|  |  |  | @ Cl=0.6, Cd= | 0.0067192
alpha (deg) | Cl | Cd | Cm | Cl/Cd
-16.5 | -0.413 | 0.18165 | -0.0233 | -2.2736
-16 | -0.3992 | 0.1754 | -0.026 | -2.2759
-15.5 | -0.3912 | 0.16684 | -0.0302 | -2.3448
-15 | -0.3844 | 0.15853 | -0.0332 | -2.4248
-14.5 | -0.3688 | 0.15336 | -0.0344 | -2.4048
-14 | -0.3559 | 0.14779 | -0.0362 | -2.4081
-13.5 | -0.346 | 0.14137 | -0.0383 | -2.4475
-13 | -0.3462 | 0.13182 | -0.0426 | -2.6263
-12.5 | -0.3428 | 0.12353 | -0.0453 | -2.775
-12 | -0.6086 | 0.05411 | -0.0765 | -11.2475
-11.5 | -0.6386 | 0.04131 | -0.0891 | -15.4587
-11 | -0.6288 | 0.03027 | -0.1053 | -20.773
-10.5 | -0.5957 | 0.02365 | -0.1108 | -25.1882
-10 | -0.5561 | 0.02041 | -0.1113 | -27.2464
-9.5 | -0.5155 | 0.01831 | -0.1103 | -28.154
-9 | -0.4719 | 0.01676 | -0.1092 | -28.1563
-8.5 | -0.4267 | 0.01533 | -0.108 | -27.8343
-8 | -0.38 | 0.01399 | -0.1069 | -27.1623
-7.5 | -0.3335 | 0.01252 | -0.1058 | -26.6374
-7 | -0.2823 | 0.01172 | -0.1052 | -24.087
-6.5 | -0.2307 | 0.0109 | -0.1047 | -21.1651
-6 | -0.1777 | 0.0103 | -0.1043 | -17.2524
-5.5 | -0.123 | 0.00999 | -0.1042 | -12.3123
-5 | -0.0683 | 0.00964 | -0.104 | -7.0851
-4.5 | -0.0132 | 0.00935 | -0.104 | -1.4118
-4 | 0.0417 | 0.00895 | -0.1039 | 4.6592
-3.5 | 0.0968 | 0.00858 | -0.1038 | 11.2821
-3 | 0.1513 | 0.00808 | -0.1037 | 18.7252
-2.5 | 0.2031 | 0.00705 | -0.1037 | 28.8085
-2 | 0.2564 | 0.0065 | -0.1034 | 39.4462
-1.5 | 0.3121 | 0.00643 | -0.1033 | 48.5381
-1 | 0.3679 | 0.00644 | -0.1031 | 57.1273
-0.5 | 0.4239 | 0.00648 | -0.103 | 65.4167
0 | 0.4793 | 0.00655 | -0.1028 | 73.1756
0.5 | 0.5348 | 0.00663 | -0.1026 | 80.6637
1 | 0.5904 | 0.0067 | -0.1025 | 88.1194
1.5 | 0.6455 | 0.00681 | -0.1023 | 94.7871
2 | 0.7002 | 0.00691 | -0.1021 | 101.3314
2.5 | 0.754 | 0.00704 | -0.1016 | 107.1023
3 | 0.8065 | 0.00722 | -0.101 | 111.7036
3.5 | 0.8567 | 0.00752 | -0.1 | 113.9229
4 | 0.9037 | 0.00799 | -0.0984 | 113.1039
4.5 | 0.9475 | 0.00864 | -0.0964 | 109.6644
5 | 0.9897 | 0.00935 | -0.0941 | 105.8503
5.5 | 1.0303 | 0.01 | -0.0915 | 103.03
6 | 1.0796 | 0.01038 | -0.0907 | 104.0077
6.5 | 1.1249 | 0.01099 | -0.0892 | 102.3567
7 | 1.1704 | 0.01152 | -0.0877 | 101.5972
7.5 | 1.2145 | 0.01205 | -0.0859 | 100.7884
8 | 1.2547 | 0.01261 | -0.0834 | 99.5004
8.5 | 1.2923 | 0.01322 | -0.0805 | 97.7534
9 | 1.3277 | 0.01396 | -0.0774 | 95.1074
9.5 | 1.3597 | 0.01489 | -0.0739 | 91.3163
10 | 1.3864 | 0.01614 | -0.0699 | 85.8984
10.5 | 1.4109 | 0.01759 | -0.0659 | 80.2103
11 | 1.4339 | 0.01923 | -0.062 | 74.5658
11.5 | 1.4527 | 0.02124 | -0.058 | 68.3945
12 | 1.4688 | 0.02355 | -0.0541 | 62.3694
12.5 | 1.4714 | 0.02702 | -0.0495 | 54.456
13 | 1.4758 | 0.03065 | -0.0456 | 48.1501
13.5 | 1.4856 | 0.03408 | -0.0428 | 43.5915
14 | 1.4968 | 0.03759 | -0.0407 | 39.8191
14.5 | 1.5009 | 0.04202 | -0.0388 | 35.7187
15 | 1.4986 | 0.04751 | -0.0374 | 31.5428
15.5 | 1.4951 | 0.05359 | -0.0369 | 27.8989
16 | 1.488 | 0.06061 | -0.0373 | 24.5504
16.5 | 1.4779 | 0.0686 | -0.0386 | 21.5437
17 | 1.4602 | 0.07835 | -0.0413 | 18.6369
17.5 | 1.4381 | 0.08959 | -0.0453 | 16.052
18 | 1.4114 | 0.10227 | -0.0506 | 13.8007
18.5 | 1.3841 | 0.11563 | -0.0569 | 11.9701
19 | 1.3578 | 0.12923 | -0.0638 | 10.5068
19.5 | 1.3359 | 0.14214 | -0.0708 | 9.3985

## 35. Re 750k Mach 0.10 (1)
BIGFOIL.COM POLAR EXPORT
hq3513
HQ 3.5/13 |  |  |  | Cl Max: | 1.562 | at alpha= | 10.5 | deg
JavaFoil+Calcfoil stall+Eppler ext transition |  |  |  | L/D Max: | 130.988 | at alpha= | 3 | deg
Re: | 750000 |  |  | Cd Min: | 0.00581 | at alpha= | -2 | deg
Mach: | 0.1 |  |  | Cl=0 at alpha= | -4.4917 | deg
|  |  |  | @ Cl=0.1, Cd= | 0.0086097
|  |  |  | @ Cl=0.4, Cd= | 0.0062263
|  |  |  | @ Cl=0.6, Cd= | 0.0060331
alpha (deg) | Cl | Cd | Cm | Cl/Cd
-19 | -0.389 | 0.17964 | -0.032 | -2.164
-18.5 | -0.406 | 0.16661 | -0.032 | -2.439
-18 | -0.424 | 0.16276 | -0.033 | -2.606
-17.5 | -0.441 | 0.15178 | -0.033 | -2.908
-17 | -0.458 | 0.14334 | -0.034 | -3.197
-16.5 | -0.475 | 0.13661 | -0.035 | -3.474
-16 | -0.49 | 0.12875 | -0.036 | -3.802
-15.5 | -0.503 | 0.12184 | -0.037 | -4.131
-15 | -0.514 | 0.11492 | -0.035 | -4.475
-14.5 | -0.524 | 0.10849 | -0.036 | -4.829
-14 | -0.527 | 0.10246 | -0.037 | -5.146
-13.5 | -0.527 | 0.09732 | -0.038 | -5.415
-13 | -0.524 | 0.09126 | -0.039 | -5.738
-12.5 | -0.518 | 0.08467 | -0.041 | -6.115
-12 | -0.508 | 0.07983 | -0.042 | -6.365
-11.5 | -0.495 | 0.0746 | -0.042 | -6.637
-11 | -0.48 | 0.06948 | -0.045 | -6.903
-10.5 | -0.458 | 0.06712 | -0.042 | -6.822
-10 | -0.436 | 0.06118 | -0.047 | -7.129
-9.5 | -0.409 | 0.05741 | -0.049 | -7.132
-9 | -0.381 | 0.05192 | -0.054 | -7.346
-8.5 | -0.342 | 0.05283 | -0.032 | -6.477
-8 | -0.306 | 0.04968 | -0.032 | -6.164
-7.5 | -0.268 | 0.04669 | -0.032 | -5.736
-7 | -0.227 | 0.04408 | -0.033 | -5.152
-6.5 | -0.185 | 0.04168 | -0.033 | -4.427
-6 | -0.14 | 0.03973 | -0.033 | -3.532
-5.5 | -0.118 | 0.00935 | -0.096 | -12.594
-5 | -0.06 | 0.00914 | -0.097 | -6.541
-4.5 | -0.001 | 0.00887 | -0.098 | -0.092
-4 | 0.059 | 0.00876 | -0.099 | 6.727
-3.5 | 0.119 | 0.00854 | -0.099 | 13.958
-3 | 0.18 | 0.00827 | -0.1 | 21.728
-2.5 | 0.241 | 0.00764 | -0.101 | 31.464
-2 | 0.301 | 0.00581 | -0.102 | 51.896
-1.5 | 0.362 | 0.00584 | -0.102 | 61.977
-1 | 0.422 | 0.00645 | -0.103 | 65.514
-0.5 | 0.483 | 0.00597 | -0.104 | 80.804
0 | 0.545 | 0.00597 | -0.104 | 91.28
0.5 | 0.606 | 0.00604 | -0.105 | 100.24
1 | 0.666 | 0.0062 | -0.106 | 107.511
1.5 | 0.727 | 0.00633 | -0.106 | 114.723
2 | 0.787 | 0.00647 | -0.107 | 121.668
2.5 | 0.847 | 0.00662 | -0.108 | 127.945
3 | 0.907 | 0.00693 | -0.108 | 130.988
3.5 | 0.967 | 0.01077 | -0.109 | 89.803
4 | 1.027 | 0.0112 | -0.11 | 91.664
4.5 | 1.086 | 0.01072 | -0.11 | 101.321
5 | 1.145 | 0.01089 | -0.111 | 105.146
5.5 | 1.203 | 0.01129 | -0.111 | 106.547
6 | 1.261 | 0.01182 | -0.112 | 106.663
6.5 | 1.318 | 0.01226 | -0.113 | 107.527
7 | 1.373 | 0.01275 | -0.113 | 107.668
7.5 | 1.425 | 0.01441 | -0.114 | 98.897
8 | 1.47 | 0.01533 | -0.114 | 95.895
8.5 | 1.51 | 0.01662 | -0.115 | 90.897
9 | 1.526 | 0.01788 | -0.114 | 85.393
9.5 | 1.538 | 0.02257 | -0.113 | 68.156
10 | 1.554 | 0.02394 | -0.113 | 64.92
10.5 | 1.562 | 0.02552 | -0.113 | 61.206
11 | 1.562 | 0.02753 | -0.113 | 56.749
11.5 | 1.555 | 0.02933 | -0.113 | 53.022
12 | 1.539 | 0.03164 | -0.113 | 48.655
12.5 | 1.514 | 0.03406 | -0.113 | 44.463
13 | 1.481 | 0.03722 | -0.112 | 39.806
13.5 | 1.441 | 0.04104 | -0.112 | 35.114
14 | 1.392 | 0.04598 | -0.111 | 30.283
14.5 | 1.331 | 0.05436 | -0.108 | 24.478
15 | 1.269 | 0.06233 | -0.106 | 20.367
15.5 | 1.178 | 0.08319 | -0.099 | 14.164

## 36. Re 750k Mach 0.10 (2)
BIGFOIL.COM POLAR EXPORT
hq3513
HQ 3.5/13 |  |  |  | Cl Max: | 1.4953 | at alpha= | 14.5 | deg
XFOIL ncrit=9 |  |  |  | L/D Max: | 113.725 | at alpha= | 3.5 | deg
Re: | 750000 |  |  | Cd Min: | 0.1759 | at alpha= | -16 | deg
Mach: | 0.1 |  |  | Cl=0 at alpha= | -4.3768 | deg
|  |  |  | @ Cl=0.1, Cd= | 0.0085846
|  |  |  | @ Cl=0.4, Cd= | 0.0064815
|  |  |  | @ Cl=0.6, Cd= | 0.0067429
alpha (deg) | Cl | Cd | Cm | Cl/Cd
-16 | -0.3984 | 0.1759 | -0.0261 | -2.2649
-15.5 | -0.3903 | 0.16733 | -0.0304 | -2.3325
-15 | -0.3828 | 0.15916 | -0.0333 | -2.4051
-14.5 | -0.3671 | 0.15398 | -0.0345 | -2.3841
-14 | -0.3541 | 0.14835 | -0.0363 | -2.3869
-13.5 | -0.3441 | 0.1419 | -0.0384 | -2.4249
-13 | -0.3442 | 0.13236 | -0.0428 | -2.6005
-12.5 | -0.3404 | 0.12421 | -0.0454 | -2.7405
-12 | -0.3384 | 0.11742 | -0.0462 | -2.882
-11 | -0.6123 | 0.0339 | -0.1028 | -18.0619
-10.5 | -0.5888 | 0.02553 | -0.1119 | -23.0631
-10 | -0.5534 | 0.02158 | -0.1129 | -25.6441
-9.5 | -0.515 | 0.01912 | -0.1118 | -26.9351
-9 | -0.4728 | 0.01733 | -0.1104 | -27.2822
-8.5 | -0.4282 | 0.01576 | -0.1091 | -27.1701
-8 | -0.3812 | 0.0144 | -0.108 | -26.4722
-7.5 | -0.3356 | 0.01272 | -0.1067 | -26.3836
-7 | -0.2843 | 0.01186 | -0.106 | -23.9713
-6.5 | -0.2326 | 0.01099 | -0.1054 | -21.1647
-6 | -0.1788 | 0.01043 | -0.105 | -17.1429
-5.5 | -0.1243 | 0.01002 | -0.1048 | -12.4052
-5 | -0.069 | 0.00971 | -0.1046 | -7.1061
-4.5 | -0.0136 | 0.00938 | -0.1045 | -1.4499
-4 | 0.0416 | 0.00899 | -0.1044 | 4.6274
-3.5 | 0.0971 | 0.00861 | -0.1043 | 11.2776
-3 | 0.152 | 0.00813 | -0.1042 | 18.6962
-2.5 | 0.2043 | 0.00713 | -0.1042 | 28.6536
-2 | 0.2577 | 0.00652 | -0.1039 | 39.5245
-1.5 | 0.3137 | 0.00644 | -0.1038 | 48.7112
-1 | 0.3698 | 0.00646 | -0.1036 | 57.2446
-0.5 | 0.4261 | 0.0065 | -0.1035 | 65.5538
0 | 0.4818 | 0.00658 | -0.1032 | 73.2219
0.5 | 0.5376 | 0.00665 | -0.103 | 80.8421
1 | 0.5935 | 0.00673 | -0.1029 | 88.1872
1.5 | 0.6489 | 0.00684 | -0.1027 | 94.8684
2 | 0.704 | 0.00693 | -0.1025 | 101.5873
2.5 | 0.7578 | 0.00707 | -0.102 | 107.1853
3 | 0.8105 | 0.00727 | -0.1013 | 111.4856
3.5 | 0.8609 | 0.00757 | -0.1002 | 113.7252
4 | 0.9078 | 0.00807 | -0.0986 | 112.4907
4.5 | 0.9516 | 0.00873 | -0.0964 | 109.0034
5 | 0.9934 | 0.00947 | -0.094 | 104.8997
5.5 | 1.0341 | 0.01013 | -0.0914 | 102.0829
6 | 1.0836 | 0.01048 | -0.0905 | 103.3969
6.5 | 1.1289 | 0.0111 | -0.0888 | 101.7027
7 | 1.1744 | 0.01163 | -0.0872 | 100.9802
7.5 | 1.2181 | 0.01216 | -0.0852 | 100.1727
8 | 1.2575 | 0.01272 | -0.0824 | 98.8601
8.5 | 1.295 | 0.01337 | -0.0794 | 96.8586
9 | 1.3302 | 0.01416 | -0.0762 | 93.9407
9.5 | 1.362 | 0.01513 | -0.0727 | 90.0198
10.5 | 1.4123 | 0.01799 | -0.0645 | 78.5047
11 | 1.4352 | 0.01969 | -0.0606 | 72.8898
11.5 | 1.4538 | 0.02178 | -0.0566 | 66.7493
12 | 1.4686 | 0.02427 | -0.0526 | 60.5109
12.5 | 1.4674 | 0.02814 | -0.0478 | 52.1464
13 | 1.4742 | 0.0317 | -0.0443 | 46.5047
13.5 | 1.4835 | 0.0353 | -0.0416 | 42.0255
14 | 1.4932 | 0.03909 | -0.0395 | 38.199
14.5 | 1.4953 | 0.04392 | -0.0378 | 34.046
15 | 1.4904 | 0.04991 | -0.0367 | 29.8618
15.5 | 1.4854 | 0.05645 | -0.0365 | 26.3136
16 | 1.4753 | 0.06416 | -0.0374 | 22.9941
16.5 | 1.4621 | 0.07295 | -0.0394 | 20.0425
17 | 1.4416 | 0.08356 | -0.0427 | 17.2523
17.5 | 1.4166 | 0.09565 | -0.0475 | 14.8102
18 | 1.3887 | 0.10892 | -0.0534 | 12.7497
18.5 | 1.3618 | 0.12245 | -0.0601 | 11.1213
19 | 1.3377 | 0.1358 | -0.0671 | 9.8505
19.5 | 1.3186 | 0.14823 | -0.074 | 8.8956

## 37. Re 750k Mach 0.25 (1)
BIGFOIL.COM POLAR EXPORT
hq3513
HQ 3.5/13 |  |  |  | Cl Max: | 1.548 | at alpha= | 10 | deg
JavaFoil+Calcfoil stall+Eppler ext transition |  |  |  | L/D Max: | 129.192 | at alpha= | 2.5 | deg
Re: | 750000 |  |  | Cd Min: | 0.00584 | at alpha= | -1.5 | deg
Mach: | 0.25 |  |  | Cl=0 at alpha= | -4.4918 | deg
|  |  |  | @ Cl=0.1, Cd= | 0.0087326
|  |  |  | @ Cl=0.4, Cd= | 0.0058716
|  |  |  | @ Cl=0.6, Cd= | 0.006061
alpha (deg) | Cl | Cd | Cm | Cl/Cd
-16.5 | -0.091 | 0.15597 | -0.035 | -0.581
-16 | -0.19 | 0.14573 | -0.035 | -1.303
-15.5 | -0.245 | 0.1347 | -0.034 | -1.82
-15 | -0.292 | 0.12726 | -0.034 | -2.296
-14.5 | -0.334 | 0.11861 | -0.035 | -2.815
-14 | -0.365 | 0.10939 | -0.038 | -3.337
-13.5 | -0.389 | 0.10354 | -0.038 | -3.761
-13 | -0.409 | 0.09662 | -0.04 | -4.238
-12.5 | -0.424 | 0.09039 | -0.04 | -4.692
-12 | -0.434 | 0.08358 | -0.042 | -5.188
-11.5 | -0.437 | 0.07783 | -0.043 | -5.618
-11 | -0.435 | 0.07249 | -0.044 | -6.002
-10.5 | -0.427 | 0.0685 | -0.043 | -6.23
-10 | -0.414 | 0.06352 | -0.046 | -6.514
-9.5 | -0.396 | 0.05842 | -0.05 | -6.775
-9 | -0.372 | 0.05404 | -0.052 | -6.892
-8.5 | -0.345 | 0.04888 | -0.057 | -7.068
-8 | -0.363 | 0.01374 | -0.09 | -26.435
-7.5 | -0.27 | 0.0473 | -0.033 | -5.702
-7 | -0.23 | 0.04445 | -0.034 | -5.174
-6.5 | -0.188 | 0.04198 | -0.034 | -4.47
-6 | -0.143 | 0.03964 | -0.034 | -3.611
-5.5 | -0.12 | 0.00961 | -0.099 | -12.527
-5 | -0.061 | 0.00938 | -0.1 | -6.525
-4.5 | -0.001 | 0.0091 | -0.101 | -0.092
-4 | 0.06 | 0.00881 | -0.101 | 6.862
-3.5 | 0.122 | 0.00869 | -0.102 | 14.086
-3 | 0.185 | 0.00804 | -0.103 | 22.959
-2.5 | 0.247 | 0.00821 | -0.104 | 30.111
-2 | 0.31 | 0.00588 | -0.104 | 52.677
-1.5 | 0.372 | 0.00584 | -0.105 | 63.673
-1 | 0.434 | 0.00591 | -0.106 | 73.437
-0.5 | 0.496 | 0.00597 | -0.106 | 83.021
0 | 0.56 | 0.00599 | -0.107 | 93.53
0.5 | 0.622 | 0.0061 | -0.108 | 102.015
1 | 0.685 | 0.00622 | -0.109 | 110.123
1.5 | 0.747 | 0.00636 | -0.109 | 117.452
2 | 0.809 | 0.00653 | -0.11 | 123.781
2.5 | 0.87 | 0.00674 | -0.111 | 129.192
3 | 0.932 | 0.00925 | -0.111 | 100.803
3.5 | 0.993 | 0.01114 | -0.112 | 89.167
4 | 1.054 | 0.01159 | -0.113 | 90.957
4.5 | 1.115 | 0.01199 | -0.113 | 93.008
5 | 1.175 | 0.01226 | -0.114 | 95.897
5.5 | 1.235 | 0.01158 | -0.114 | 106.636
6 | 1.294 | 0.01205 | -0.115 | 107.362
6.5 | 1.352 | 0.01269 | -0.116 | 106.524
7 | 1.407 | 0.01319 | -0.116 | 106.71
7.5 | 1.46 | 0.01522 | -0.117 | 95.924
8 | 1.503 | 0.01638 | -0.117 | 91.74
8.5 | 1.52 | 0.01795 | -0.117 | 84.678
9 | 1.54 | 0.02021 | -0.116 | 76.187
9.5 | 1.545 | 0.02443 | -0.116 | 63.253
10 | 1.548 | 0.02638 | -0.116 | 58.682
10.5 | 1.54 | 0.02827 | -0.116 | 54.5
11 | 1.519 | 0.03084 | -0.115 | 49.268
11.5 | 1.484 | 0.03377 | -0.115 | 43.937
12 | 1.436 | 0.03685 | -0.115 | 38.961
12.5 | 1.372 | 0.04117 | -0.114 | 33.321
13 | 1.291 | 0.04706 | -0.112 | 27.425
13.5 | 1.156 | 0.06732 | -0.103 | 17.166
14 | 0.978 | 0.10998 | -0.037 | 8.894
14.5 | 0.899 | 0.1199 | -0.051 | 7.501
15 | 0.828 | 0.12116 | -0.077 | 6.832

## 38. Re 750k Mach 0.25 (2)
BIGFOIL.COM POLAR EXPORT
hq3513
HQ 3.5/13 |  |  |  | Cl Max: | 1.4699 | at alpha= | 14 | deg
XFOIL ncrit=9 |  |  |  | L/D Max: | 111.606 | at alpha= | 3.5 | deg
Re: | 750000 |  |  | Cd Min: | 0.23066 | at alpha= | -20 | deg
Mach: | 0.25 |  |  | Cl=0 at alpha= | -4.358 | deg
|  |  |  | @ Cl=0.1, Cd= | 0.0088092
|  |  |  | @ Cl=0.4, Cd= | 0.0065602
|  |  |  | @ Cl=0.6, Cd= | 0.0068425
alpha (deg) | Cl | Cd | Cm | Cl/Cd
-20 | -0.5225 | 0.23066 | -0.0014 | -2.2652
-19.5 | -0.5052 | 0.22453 | -0.0049 | -2.25
-19 | -0.4882 | 0.21816 | -0.0084 | -2.2378
-18.5 | -0.4715 | 0.21117 | -0.012 | -2.2328
-18 | -0.4571 | 0.20374 | -0.0163 | -2.2435
-17.5 | -0.4435 | 0.19648 | -0.0201 | -2.2572
-17 | -0.4256 | 0.19085 | -0.0215 | -2.23
-16.5 | -0.4097 | 0.18495 | -0.0242 | -2.2152
-16 | -0.395 | 0.17856 | -0.0269 | -2.2121
-15.5 | -0.386 | 0.16998 | -0.0315 | -2.2709
-15 | -0.3746 | 0.16249 | -0.0337 | -2.3054
-14.5 | -0.3588 | 0.15712 | -0.0352 | -2.2836
-14 | -0.3455 | 0.15121 | -0.0372 | -2.2849
-13.5 | -0.3348 | 0.14457 | -0.0394 | -2.3158
-13 | -0.3341 | 0.13526 | -0.0438 | -2.4701
-12.5 | -0.3323 | 0.12673 | -0.0461 | -2.6221
-12 | -0.3216 | 0.12172 | -0.0461 | -2.6421
-11.5 | -0.3159 | 0.11632 | -0.0464 | -2.7158
-10.5 | -0.3395 | 0.08822 | -0.0603 | -3.8483
-10 | -0.3406 | 0.07434 | -0.0724 | -4.5817
-9.5 | -0.4589 | 0.02907 | -0.1207 | -15.786
-9 | -0.4584 | 0.02279 | -0.1184 | -20.1141
-8.5 | -0.4288 | 0.01922 | -0.116 | -22.3101
-8 | -0.3883 | 0.01659 | -0.114 | -23.4057
-7.5 | -0.3439 | 0.01433 | -0.1121 | -23.9986
-7 | -0.2944 | 0.01281 | -0.1107 | -22.982
-6.5 | -0.2413 | 0.01179 | -0.1097 | -20.4665
-6 | -0.1871 | 0.01088 | -0.1088 | -17.1967
-5.5 | -0.1306 | 0.01034 | -0.1083 | -12.6306
-5 | -0.0733 | 0.01 | -0.108 | -7.33
-4.5 | -0.0163 | 0.00955 | -0.1077 | -1.7068
-4 | 0.0411 | 0.00919 | -0.1074 | 4.4723
-3.5 | 0.0986 | 0.00882 | -0.1072 | 11.1791
-3 | 0.1558 | 0.00838 | -0.107 | 18.5919
-2.5 | 0.2107 | 0.00756 | -0.1069 | 27.8704
-2 | 0.2647 | 0.00666 | -0.1067 | 39.7447
-1.5 | 0.3223 | 0.00653 | -0.1064 | 49.3568
-1 | 0.3804 | 0.00654 | -0.1063 | 58.1651
-0.5 | 0.4386 | 0.0066 | -0.1061 | 66.4545
0 | 0.4961 | 0.00669 | -0.1057 | 74.1555
0.5 | 0.5536 | 0.00677 | -0.1055 | 81.7725
1 | 0.6112 | 0.00686 | -0.1053 | 89.0962
1.5 | 0.668 | 0.00695 | -0.1049 | 96.1151
2 | 0.7242 | 0.00708 | -0.1045 | 102.2881
2.5 | 0.7793 | 0.00725 | -0.1038 | 107.4897
3 | 0.8327 | 0.0075 | -0.1028 | 111.0267
3.5 | 0.8828 | 0.00791 | -0.1012 | 111.6056
4 | 0.9285 | 0.00854 | -0.0989 | 108.7237
4.5 | 0.9712 | 0.0093 | -0.0961 | 104.4301
5 | 1.0126 | 0.01009 | -0.0932 | 100.3568
5.5 | 1.0552 | 0.01068 | -0.0903 | 98.8015
6 | 1.1049 | 0.01098 | -0.0888 | 100.6284
6.5 | 1.1502 | 0.01158 | -0.0866 | 99.3264
7 | 1.191 | 0.01219 | -0.0834 | 97.703
7.5 | 1.2302 | 0.01287 | -0.0801 | 95.5866
8 | 1.2707 | 0.01354 | -0.077 | 93.8479
8.5 | 1.31 | 0.01429 | -0.0739 | 91.6725
9 | 1.3469 | 0.01519 | -0.0706 | 88.6702
9.5 | 1.3764 | 0.01651 | -0.0665 | 83.3677
10 | 1.4009 | 0.0182 | -0.062 | 76.9725
10.5 | 1.4231 | 0.02018 | -0.0577 | 70.5203
11 | 1.4431 | 0.02243 | -0.0536 | 64.3379
11.5 | 1.457 | 0.02526 | -0.0494 | 57.6801
12 | 1.4578 | 0.02928 | -0.0448 | 49.7883
12.5 | 1.4575 | 0.03377 | -0.041 | 43.1596
13 | 1.4644 | 0.03804 | -0.0384 | 38.4963
13.5 | 1.4687 | 0.04288 | -0.0364 | 34.2514
14 | 1.4699 | 0.04844 | -0.0351 | 30.3448
14.5 | 1.4628 | 0.05538 | -0.0348 | 26.4139
15 | 1.4485 | 0.06386 | -0.0358 | 22.6824
16 | 1.3988 | 0.08628 | -0.0426 | 16.2123
16.5 | 1.3726 | 0.0989 | -0.0479 | 13.8787
17 | 1.3436 | 0.11263 | -0.0544 | 11.9293
17.5 | 1.3174 | 0.12627 | -0.0613 | 10.4332
18 | 1.2959 | 0.13927 | -0.0684 | 9.3049
18.5 | 1.2796 | 0.15142 | -0.0753 | 8.4507
19 | 1.2687 | 0.16269 | -0.082 | 7.7983

## 39. Re 750k Mach 0.50 (1)
BIGFOIL.COM POLAR EXPORT
hq3513
HQ 3.5/13 |  |  |  | Cl Max: | 1.558 | at alpha= | 7.5 | deg
JavaFoil+Calcfoil stall+Eppler ext transition |  |  |  | L/D Max: | 125.688 | at alpha= | 2 | deg
Re: | 750000 |  |  | Cd Min: | 0.00624 | at alpha= | -1.5 | deg
Mach: | 0.5 |  |  | Cl=0 at alpha= | -4.4927 | deg
|  |  |  | @ Cl=0.1, Cd= | 0.0093252
|  |  |  | @ Cl=0.4, Cd= | 0.0063552
|  |  |  | @ Cl=0.6, Cd= | 0.0063719
alpha (deg) | Cl | Cd | Cm | Cl/Cd
-20 | -0.84 | 0.20565 | -0.048 | -4.084
-19.5 | -0.814 | 0.20413 | -0.048 | -3.988
-19 | -0.788 | 0.19574 | -0.049 | -4.025
-18.5 | -0.759 | 0.19053 | -0.047 | -3.986
-18 | -0.733 | 0.18596 | -0.047 | -3.941
-17.5 | -0.707 | 0.17337 | -0.047 | -4.076
-17 | -0.68 | 0.16873 | -0.048 | -4.033
-16.5 | -0.654 | 0.1642 | -0.048 | -3.983
-16 | -0.628 | 0.1598 | -0.049 | -3.927
-15.5 | -0.6 | 0.15875 | -0.047 | -3.779
-15 | -0.573 | 0.14455 | -0.047 | -3.963
-14.5 | -0.546 | 0.13922 | -0.047 | -3.923
-14 | -0.519 | 0.13529 | -0.048 | -3.839
-13.5 | -0.493 | 0.12987 | -0.048 | -3.793
-13 | -0.466 | 0.13251 | -0.048 | -3.515
-12.5 | -0.438 | 0.11927 | -0.046 | -3.674
-12 | -0.411 | 0.11548 | -0.047 | -3.561
-11.5 | -0.384 | 0.10957 | -0.047 | -3.507
-11 | -0.357 | 0.11566 | -0.048 | -3.088
-10.5 | -0.33 | 0.10316 | -0.045 | -3.195
-10 | -0.302 | 0.09834 | -0.046 | -3.075
-9.5 | -0.275 | 0.07347 | -0.044 | -3.743
-9 | -0.248 | 0.07237 | -0.042 | -3.42
-8.5 | -0.22 | 0.07515 | -0.04 | -2.929
-8 | -0.193 | 0.05873 | -0.041 | -3.283
-7.5 | -0.167 | 0.04991 | -0.056 | -3.338
-7 | -0.14 | 0.04535 | -0.061 | -3.08
-6.5 | -0.207 | 0.0179 | -0.098 | -11.565
-6 | -0.179 | 0.01125 | -0.107 | -15.944
-5.5 | -0.104 | 0.03927 | -0.038 | -2.643
-5 | -0.054 | 0.03659 | -0.038 | -1.47
-4.5 | -0.001 | 0.0349 | -0.039 | -0.021
-4 | 0.067 | 0.00944 | -0.113 | 7.102
-3.5 | 0.136 | 0.0092 | -0.114 | 14.811
-3 | 0.206 | 0.00897 | -0.115 | 22.969
-2.5 | 0.276 | 0.00854 | -0.116 | 32.318
-2 | 0.346 | 0.00677 | -0.117 | 51.094
-1.5 | 0.415 | 0.00624 | -0.117 | 66.534
-1 | 0.485 | 0.00625 | -0.118 | 77.503
-0.5 | 0.554 | 0.00634 | -0.119 | 87.32
0 | 0.626 | 0.00639 | -0.12 | 97.989
0.5 | 0.695 | 0.00655 | -0.121 | 106.104
1 | 0.764 | 0.00668 | -0.121 | 114.442
1.5 | 0.833 | 0.00691 | -0.122 | 120.692
2 | 0.902 | 0.00718 | -0.123 | 125.688
2.5 | 0.971 | 0.01025 | -0.124 | 94.743
3 | 1.039 | 0.0107 | -0.124 | 97.123
3.5 | 1.107 | 0.01113 | -0.125 | 99.47
4 | 1.175 | 0.01159 | -0.126 | 101.315
4.5 | 1.241 | 0.01393 | -0.127 | 89.124
5 | 1.307 | 0.01453 | -0.127 | 89.938
5.5 | 1.357 | 0.01529 | -0.127 | 88.76
6 | 1.417 | 0.01593 | -0.127 | 88.943
6.5 | 1.475 | 0.01697 | -0.128 | 86.913
7 | 1.521 | 0.01858 | -0.128 | 81.873
7.5 | 1.558 | 0.02093 | -0.128 | 74.42
8 | 1.557 | 0.02471 | -0.127 | 62.991
8.5 | 1.504 | 0.03168 | -0.126 | 47.453
9 | 1.325 | 0.0368 | -0.125 | 36.001
9.5 | 0.904 | 0.04335 | -0.123 | 20.853
10 | 0.803 | 0.09246 | -0.051 | 8.69
10.5 | 0.831 | 0.10314 | -0.051 | 8.057
11 | 0.859 | 0.10662 | -0.055 | 8.057
11.5 | 0.887 | 0.11986 | -0.059 | 7.402
12 | 0.916 | 0.12282 | -0.063 | 7.458
12.5 | 0.945 | 0.13195 | -0.067 | 7.162

## 40. Re 750k Mach 0.50 (2)
BIGFOIL.COM POLAR EXPORT
hq3513
HQ 3.5/13 |  |  |  | Cl Max: | 1.4768 | at alpha= | 11 | deg
XFOIL ncrit=9 |  |  |  | L/D Max: | 104.582 | at alpha= | 2.5 | deg
Re: | 750000 |  |  | Cd Min: | 0.24957 | at alpha= | -20 | deg
Mach: | 0.5 |  |  | Cl=0 at alpha= | -4.2857 | deg
|  |  |  | @ Cl=0.1, Cd= | 0.0097197
|  |  |  | @ Cl=0.4, Cd= | 0.0070117
|  |  |  | @ Cl=0.6, Cd= | 0.0072606
alpha (deg) | Cl | Cd | Cm | Cl/Cd
-20 | -0.5516 | 0.24957 | -0.0007 | -2.2102
-19.5 | -0.53 | 0.2417 | -0.0051 | -2.1928
-19 | -0.5092 | 0.23369 | -0.0098 | -2.179
-18.5 | -0.4894 | 0.226 | -0.0144 | -2.1655
-18 | -0.4693 | 0.21826 | -0.0181 | -2.1502
-17.5 | -0.4485 | 0.21143 | -0.0209 | -2.1213
-17 | -0.4284 | 0.20466 | -0.0242 | -2.0932
-16.5 | -0.4089 | 0.19742 | -0.0276 | -2.0712
-16 | -0.3912 | 0.18938 | -0.0317 | -2.0657
-15.5 | -0.3759 | 0.18136 | -0.0353 | -2.0727
-15 | -0.3564 | 0.17511 | -0.0369 | -2.0353
-14.5 | -0.3391 | 0.16857 | -0.0394 | -2.0116
-14 | -0.3255 | 0.16083 | -0.0429 | -2.0239
-13.5 | -0.3159 | 0.15333 | -0.0462 | -2.0603
-13 | -0.3032 | 0.14607 | -0.0472 | -2.0757
-12.5 | -0.2907 | 0.1404 | -0.0474 | -2.0705
-12 | -0.2857 | 0.13504 | -0.0468 | -2.1157
-11.5 | -0.2572 | 0.12564 | -0.0548 | -2.0471
-11 | -0.2385 | 0.11496 | -0.0644 | -2.0746
-10 | -0.1924 | 0.09599 | -0.0781 | -2.0044
-9.5 | -0.1692 | 0.08536 | -0.0886 | -1.9822
-9 | -0.1446 | 0.07419 | -0.1013 | -1.949
-8.5 | -0.1286 | 0.0618 | -0.1158 | -2.0809
-8 | -0.1404 | 0.04968 | -0.1263 | -2.8261
-7.5 | -0.174 | 0.03793 | -0.1348 | -4.5874
-7 | -0.2125 | 0.03083 | -0.1342 | -6.8926
-6.5 | -0.2266 | 0.02275 | -0.132 | -9.9604
-6 | -0.2057 | 0.01609 | -0.1289 | -12.7843
-5.5 | -0.1544 | 0.01303 | -0.126 | -11.8496
-5 | -0.0933 | 0.01153 | -0.1237 | -8.0919
-4.5 | -0.0285 | 0.01065 | -0.1221 | -2.6761
-4 | 0.038 | 0.01018 | -0.1211 | 3.7328
-3.5 | 0.104 | 0.00969 | -0.1203 | 10.7327
-3 | 0.17 | 0.00922 | -0.1195 | 18.4382
-2.5 | 0.2352 | 0.00877 | -0.1188 | 26.8187
-1.5 | 0.3598 | 0.00703 | -0.118 | 51.1807
-1 | 0.4256 | 0.007 | -0.1174 | 60.8
-0.5 | 0.4914 | 0.00707 | -0.1169 | 69.505
0 | 0.5563 | 0.00718 | -0.1161 | 77.4791
0.5 | 0.6214 | 0.0073 | -0.1154 | 85.1233
1 | 0.6854 | 0.00743 | -0.1145 | 92.2476
1.5 | 0.7481 | 0.00758 | -0.1134 | 98.6939
2 | 0.8083 | 0.00782 | -0.1117 | 103.3632
2.5 | 0.8628 | 0.00825 | -0.109 | 104.5818
3 | 0.9103 | 0.00894 | -0.105 | 101.8233
3.5 | 0.9497 | 0.00987 | -0.0997 | 96.2209
5 | 1.0604 | 0.01247 | -0.0825 | 85.0361
5.5 | 1.101 | 0.01332 | -0.0776 | 82.6577
6 | 1.1409 | 0.01401 | -0.0724 | 81.4347
6.5 | 1.196 | 0.015 | -0.0704 | 79.7333
7 | 1.2401 | 0.01625 | -0.0665 | 76.3138
7.5 | 1.2829 | 0.01768 | -0.0625 | 72.5622
8 | 1.3255 | 0.01924 | -0.0585 | 68.8929
8.5 | 1.3669 | 0.021 | -0.0546 | 65.0905
9 | 1.4016 | 0.02327 | -0.0504 | 60.2321
9.5 | 1.4289 | 0.02617 | -0.046 | 54.6007
10 | 1.4513 | 0.02959 | -0.0418 | 49.047
10.5 | 1.4678 | 0.03371 | -0.0379 | 43.542
11 | 1.4768 | 0.03875 | -0.0346 | 38.111
11.5 | 1.4657 | 0.04587 | -0.0323 | 31.9533
12 | 1.4468 | 0.05451 | -0.0317 | 26.5419
12.5 | 1.427 | 0.06417 | -0.0327 | 22.2378
13 | 1.4004 | 0.07549 | -0.0359 | 18.5508
13.5 | 1.3665 | 0.08853 | -0.0412 | 15.4354
14 | 1.3305 | 0.10257 | -0.0479 | 12.9716
14.5 | 1.2965 | 0.1169 | -0.0556 | 11.0907
15 | 1.2678 | 0.13098 | -0.0636 | 9.6793
15.5 | 1.2447 | 0.1447 | -0.0719 | 8.6019
16 | 1.2299 | 0.15765 | -0.0799 | 7.8015

## 41. Re 1M Mach 0.00 (1)
BIGFOIL.COM POLAR EXPORT
hq3513
HQ 3.5/13 |  |  |  | Cl Max: | 1.57 | at alpha= | 11 | deg
JavaFoil+Calcfoil stall+Eppler ext transition |  |  |  | L/D Max: | 134.9 | at alpha= | 3 | deg
Re: | 1000000 |  |  | Cd Min: | 0.00547 | at alpha= | -2 | deg
Mach: | 0 |  |  | Cl=0 at alpha= | -4.4917 | deg
|  |  |  | @ Cl=0.1, Cd= | 0.0080997
|  |  |  | @ Cl=0.4, Cd= | 0.0058133
|  |  |  | @ Cl=0.6, Cd= | 0.0056565
alpha (deg) | Cl | Cd | Cm | Cl/Cd
-19.5 | -0.42 | 0.1776 | -0.034 | -2.367
-19 | -0.436 | 0.16778 | -0.035 | -2.598
-18.5 | -0.451 | 0.16037 | -0.035 | -2.815
-18 | -0.467 | 0.15194 | -0.036 | -3.071
-17.5 | -0.481 | 0.1458 | -0.036 | -3.301
-17 | -0.495 | 0.1365 | -0.037 | -3.629
-16.5 | -0.509 | 0.1296 | -0.038 | -3.925
-16 | -0.521 | 0.1228 | -0.038 | -4.24
-15.5 | -0.531 | 0.11666 | -0.039 | -4.553
-15 | -0.54 | 0.11051 | -0.039 | -4.884
-14.5 | -0.546 | 0.10368 | -0.039 | -5.265
-14 | -0.546 | 0.09813 | -0.04 | -5.567
-13.5 | -0.543 | 0.09333 | -0.04 | -5.821
-13 | -0.537 | 0.08816 | -0.041 | -6.096
-12.5 | -0.53 | 0.08174 | -0.044 | -6.479
-12 | -0.518 | 0.07702 | -0.045 | -6.727
-11.5 | -0.504 | 0.07203 | -0.046 | -6.99
-11 | -0.486 | 0.06728 | -0.048 | -7.221
-10.5 | -0.463 | 0.06405 | -0.047 | -7.236
-10 | -0.439 | 0.05987 | -0.048 | -7.333
-9.5 | -0.425 | 0.04509 | -0.064 | -9.414
-9 | -0.444 | 0.01444 | -0.086 | -30.715
-8.5 | -0.342 | 0.05185 | -0.032 | -6.6
-8 | -0.377 | 0.01021 | -0.091 | -36.906
-7.5 | -0.267 | 0.04617 | -0.032 | -5.788
-7 | -0.281 | 0.0093 | -0.093 | -30.163
-6.5 | -0.228 | 0.00895 | -0.094 | -25.494
-6 | -0.174 | 0.00869 | -0.095 | -19.977
-5.5 | -0.117 | 0.00882 | -0.096 | -13.284
-5 | -0.06 | 0.00862 | -0.097 | -6.908
-4.5 | -0.001 | 0.00838 | -0.097 | -0.097
-4 | 0.059 | 0.00825 | -0.098 | 7.108
-3.5 | 0.119 | 0.00803 | -0.099 | 14.762
-3 | 0.179 | 0.00777 | -0.1 | 23.034
-2.5 | 0.239 | 0.00762 | -0.1 | 31.418
-2 | 0.3 | 0.00547 | -0.101 | 54.847
-1.5 | 0.36 | 0.0055 | -0.102 | 65.436
-1 | 0.42 | 0.00597 | -0.102 | 70.38
-0.5 | 0.48 | 0.00553 | -0.103 | 86.857
0 | 0.543 | 0.00559 | -0.104 | 97.123
0.5 | 0.603 | 0.00566 | -0.104 | 106.541
1 | 0.663 | 0.00583 | -0.105 | 113.745
1.5 | 0.723 | 0.00595 | -0.106 | 121.548
2 | 0.783 | 0.00606 | -0.106 | 129.277
2.5 | 0.843 | 0.00633 | -0.107 | 133.206
3 | 0.903 | 0.00669 | -0.108 | 134.9
3.5 | 0.962 | 0.01005 | -0.108 | 95.814
4 | 1.022 | 0.01044 | -0.109 | 97.882
4.5 | 1.081 | 0.01004 | -0.11 | 107.637
5 | 1.139 | 0.01106 | -0.11 | 102.978
5.5 | 1.197 | 0.01054 | -0.111 | 113.613
6 | 1.255 | 0.01105 | -0.111 | 113.604
6.5 | 1.312 | 0.01143 | -0.112 | 114.758
7 | 1.366 | 0.01187 | -0.113 | 115.126
7.5 | 1.419 | 0.0134 | -0.113 | 105.909
8 | 1.464 | 0.01417 | -0.114 | 103.357
8.5 | 1.505 | 0.01536 | -0.114 | 97.953
9 | 1.54 | 0.0164 | -0.115 | 93.89
9.5 | 1.539 | 0.02095 | -0.113 | 73.48
10 | 1.557 | 0.02231 | -0.113 | 69.783
10.5 | 1.568 | 0.02376 | -0.113 | 65.981
11 | 1.57 | 0.02543 | -0.113 | 61.751
11.5 | 1.567 | 0.02706 | -0.113 | 57.898
12 | 1.556 | 0.02899 | -0.113 | 53.655
12.5 | 1.536 | 0.03106 | -0.113 | 49.458
13 | 1.509 | 0.03379 | -0.113 | 44.667
13.5 | 1.475 | 0.03695 | -0.112 | 39.93
14 | 1.435 | 0.04075 | -0.111 | 35.212
14.5 | 1.388 | 0.04548 | -0.111 | 30.522
15 | 1.336 | 0.05131 | -0.109 | 26.045
15.5 | 1.279 | 0.05903 | -0.107 | 21.662
16 | 1.21 | 0.07173 | -0.104 | 16.864

## 42. Re 1M Mach 0.00 (2)
BIGFOIL.COM POLAR EXPORT
hq3513
HQ 3.5/13 |  |  |  | Cl Max: | 1.5298 | at alpha= | 15 | deg
XFOIL ncrit=9 |  |  |  | L/D Max: | 118.809 | at alpha= | 3.5 | deg
Re: | 1000000 |  |  | Cd Min: | 0.15054 | at alpha= | 20 | deg
Mach: | 0 |  |  | Cl=0 at alpha= | -4.3636 | deg
|  |  |  | @ Cl=0.1, Cd= | 0.007904
|  |  |  | @ Cl=0.4, Cd= | 0.0058765
|  |  |  | @ Cl=0.6, Cd= | 0.0061333
alpha (deg) | Cl | Cd | Cm | Cl/Cd
-12.5 | -0.6444 | 0.05439 | -0.0768 | -11.8478
-12 | -0.7099 | 0.03591 | -0.0938 | -19.7689
-11.5 | -0.6865 | 0.02787 | -0.106 | -24.6322
-11 | -0.6429 | 0.02331 | -0.111 | -27.5804
-10.5 | -0.6033 | 0.02047 | -0.1116 | -29.4724
-10 | -0.566 | 0.01833 | -0.1102 | -30.8783
-9.5 | -0.5254 | 0.01659 | -0.1087 | -31.6697
-9 | -0.4808 | 0.01522 | -0.1075 | -31.59
-8.5 | -0.4375 | 0.01347 | -0.1062 | -32.4796
-8 | -0.3893 | 0.01234 | -0.1054 | -31.5478
-7.5 | -0.3385 | 0.01148 | -0.1048 | -29.4861
-7 | -0.2868 | 0.0107 | -0.1042 | -26.8037
-6.5 | -0.2343 | 0.00999 | -0.1038 | -23.4535
-6 | -0.1809 | 0.00939 | -0.1035 | -19.2652
-5.5 | -0.1255 | 0.00914 | -0.1035 | -13.7309
-5 | -0.0704 | 0.00882 | -0.1035 | -7.9819
-4.5 | -0.0152 | 0.0085 | -0.1034 | -1.7882
-4 | 0.0405 | 0.00827 | -0.1034 | 4.8972
-3.5 | 0.0959 | 0.00793 | -0.1034 | 12.0933
-3 | 0.151 | 0.00758 | -0.1033 | 19.9208
-2 | 0.2575 | 0.00607 | -0.1033 | 42.4217
-1.5 | 0.3129 | 0.00588 | -0.1033 | 53.2143
-1 | 0.3691 | 0.00586 | -0.1033 | 62.9863
-0.5 | 0.4252 | 0.00589 | -0.1032 | 72.1902
0 | 0.4809 | 0.00596 | -0.1031 | 80.6879
0.5 | 0.5368 | 0.00604 | -0.103 | 88.8742
1 | 0.5926 | 0.00612 | -0.1029 | 96.8301
1.5 | 0.6481 | 0.00622 | -0.1029 | 104.1961
2 | 0.7027 | 0.00634 | -0.1026 | 110.836
2.5 | 0.7564 | 0.00652 | -0.1022 | 116.0123
3 | 0.8082 | 0.00681 | -0.1015 | 118.6784
3.5 | 0.8578 | 0.00722 | -0.1004 | 118.8089
4.5 | 0.9496 | 0.00848 | -0.0972 | 111.9811
5 | 0.9936 | 0.00916 | -0.0952 | 108.4716
5.5 | 1.0392 | 0.00968 | -0.0936 | 107.3554
6 | 1.0845 | 0.01008 | -0.0919 | 107.5893
6.5 | 1.1353 | 0.01027 | -0.0912 | 110.5453
7 | 1.1828 | 0.01072 | -0.09 | 110.3358
7.5 | 1.2285 | 0.0112 | -0.0885 | 109.6875
8 | 1.2717 | 0.01174 | -0.0866 | 108.322
8.5 | 1.3093 | 0.01235 | -0.0836 | 106.0162
9 | 1.3429 | 0.01311 | -0.0801 | 102.4333
9.5 | 1.3693 | 0.01425 | -0.0756 | 96.0912
10 | 1.3962 | 0.01543 | -0.0715 | 90.4861
10.5 | 1.4215 | 0.01679 | -0.0675 | 84.6635
11 | 1.4435 | 0.01842 | -0.0633 | 78.3659
11.5 | 1.4607 | 0.02045 | -0.0589 | 71.4279
12 | 1.4676 | 0.02333 | -0.0539 | 62.9061
12.5 | 1.4758 | 0.02637 | -0.0497 | 55.9651
13 | 1.4913 | 0.02904 | -0.0466 | 51.3533
13.5 | 1.5058 | 0.03197 | -0.0439 | 47.1004
14 | 1.5184 | 0.03521 | -0.0415 | 43.1241
14.5 | 1.5258 | 0.03915 | -0.0395 | 38.9732
15 | 1.5298 | 0.04375 | -0.0378 | 34.9669
15.5 | 1.525 | 0.04966 | -0.0368 | 30.7088
16 | 1.5094 | 0.05743 | -0.0367 | 26.2824
16.5 | 1.4992 | 0.06519 | -0.0378 | 22.9974
17 | 1.4825 | 0.07453 | -0.04 | 19.8913
17.5 | 1.4643 | 0.08484 | -0.0434 | 17.2595
18 | 1.4394 | 0.09694 | -0.0482 | 14.8484
18.5 | 1.4117 | 0.11018 | -0.0542 | 12.8127
19 | 1.3826 | 0.12419 | -0.0612 | 11.1329
19.5 | 1.3578 | 0.13767 | -0.0684 | 9.8627
20 | 1.3366 | 0.15054 | -0.0757 | 8.8787

## 43. Re 1M Mach 0.10 (1)
BIGFOIL.COM POLAR EXPORT
hq3513
HQ 3.5/13 |  |  |  | Cl Max: | 1.566 | at alpha= | 10.5 | deg
JavaFoil+Calcfoil stall+Eppler ext transition |  |  |  | L/D Max: | 136.081 | at alpha= | 3 | deg
Re: | 1000000 |  |  | Cd Min: | 0.00547 | at alpha= | -1.5 | deg
Mach: | 0.1 |  |  | Cl=0 at alpha= | -4.4917 | deg
|  |  |  | @ Cl=0.1, Cd= | 0.0081548
|  |  |  | @ Cl=0.4, Cd= | 0.0057993
|  |  |  | @ Cl=0.6, Cd= | 0.0056521
alpha (deg) | Cl | Cd | Cm | Cl/Cd
-19 | -0.389 | 0.1734 | -0.034 | -2.246
-18.5 | -0.407 | 0.16566 | -0.035 | -2.457
-18 | -0.425 | 0.15355 | -0.036 | -2.766
-17.5 | -0.442 | 0.14589 | -0.036 | -3.031
-17 | -0.459 | 0.13963 | -0.037 | -3.288
-16.5 | -0.475 | 0.13118 | -0.037 | -3.623
-16 | -0.49 | 0.12564 | -0.038 | -3.903
-15.5 | -0.504 | 0.11907 | -0.039 | -4.232
-15 | -0.515 | 0.11251 | -0.039 | -4.582
-14.5 | -0.525 | 0.10602 | -0.039 | -4.952
-14 | -0.528 | 0.09998 | -0.04 | -5.284
-13.5 | -0.528 | 0.09416 | -0.041 | -5.606
-13 | -0.525 | 0.08881 | -0.041 | -5.907
-12.5 | -0.519 | 0.08248 | -0.044 | -6.292
-12 | -0.51 | 0.07763 | -0.045 | -6.565
-11.5 | -0.497 | 0.07242 | -0.046 | -6.86
-11 | -0.481 | 0.06696 | -0.049 | -7.188
-10.5 | -0.46 | 0.06427 | -0.047 | -7.158
-10 | -0.439 | 0.05782 | -0.053 | -7.597
-9.5 | -0.414 | 0.05253 | -0.056 | -7.886
-9 | -0.44 | 0.01549 | -0.085 | -28.394
-8.5 | -0.412 | 0.01207 | -0.089 | -34.089
-8 | -0.377 | 0.01031 | -0.092 | -36.567
-7.5 | -0.331 | 0.0098 | -0.093 | -33.772
-7 | -0.227 | 0.04355 | -0.033 | -5.216
-6.5 | -0.229 | 0.009 | -0.095 | -25.453
-6 | -0.174 | 0.00868 | -0.096 | -20.07
-5.5 | -0.118 | 0.00893 | -0.096 | -13.183
-5 | -0.06 | 0.00872 | -0.097 | -6.855
-4.5 | -0.001 | 0.00845 | -0.098 | -0.096
-4 | 0.059 | 0.00823 | -0.099 | 7.16
-3.5 | 0.119 | 0.00812 | -0.099 | 14.686
-3 | 0.18 | 0.00785 | -0.1 | 22.902
-2.5 | 0.241 | 0.00714 | -0.101 | 33.695
-2 | 0.301 | 0.00551 | -0.102 | 54.708
-1.5 | 0.362 | 0.00547 | -0.102 | 66.153
-1 | 0.422 | 0.00599 | -0.103 | 70.538
-0.5 | 0.483 | 0.00553 | -0.104 | 87.254
0 | 0.545 | 0.00558 | -0.104 | 97.706
0.5 | 0.606 | 0.00566 | -0.105 | 107.061
1 | 0.666 | 0.00582 | -0.106 | 114.449
1.5 | 0.727 | 0.00594 | -0.106 | 122.449
2 | 0.787 | 0.0061 | -0.107 | 128.962
2.5 | 0.847 | 0.00637 | -0.108 | 132.999
3 | 0.907 | 0.00667 | -0.108 | 136.081
3.5 | 0.967 | 0.01011 | -0.109 | 95.667
4 | 1.027 | 0.01049 | -0.11 | 97.892
4.5 | 1.086 | 0.01007 | -0.11 | 107.911
5 | 1.145 | 0.01025 | -0.111 | 111.708
5.5 | 1.203 | 0.01057 | -0.111 | 113.838
6 | 1.261 | 0.01108 | -0.112 | 113.765
6.5 | 1.318 | 0.01149 | -0.113 | 114.689
7 | 1.373 | 0.01194 | -0.113 | 115.005
7.5 | 1.425 | 0.01352 | -0.114 | 105.447
8 | 1.47 | 0.01438 | -0.114 | 102.234
8.5 | 1.51 | 0.01566 | -0.115 | 96.474
9 | 1.53 | 0.01673 | -0.114 | 91.411
9.5 | 1.541 | 0.0213 | -0.113 | 72.357
10 | 1.558 | 0.0226 | -0.114 | 68.943
10.5 | 1.566 | 0.02409 | -0.114 | 65.013
11 | 1.566 | 0.02592 | -0.113 | 60.417
11.5 | 1.559 | 0.02764 | -0.114 | 56.428
12 | 1.544 | 0.02969 | -0.113 | 52.009
12.5 | 1.52 | 0.03193 | -0.113 | 47.591
13 | 1.488 | 0.03482 | -0.113 | 42.726
13.5 | 1.448 | 0.03825 | -0.112 | 37.855
14 | 1.401 | 0.04247 | -0.112 | 32.989
14.5 | 1.343 | 0.04913 | -0.11 | 27.344
15 | 1.287 | 0.05495 | -0.109 | 23.428
15.5 | 1.218 | 0.06547 | -0.106 | 18.602

## 44. Re 1M Mach 0.10 (2)
BIGFOIL.COM POLAR EXPORT
hq3513
HQ 3.5/13 |  |  |  | Cl Max: | 1.523 | at alpha= | 15 | deg
XFOIL ncrit=9 |  |  |  | L/D Max: | 118.613 | at alpha= | 3 | deg
Re: | 1000000 |  |  | Cd Min: | 0.18205 | at alpha= | -16.5 | deg
Mach: | 0.1 |  |  | Cl=0 at alpha= | -4.3597 | deg
|  |  |  | @ Cl=0.1, Cd= | 0.0079453
|  |  |  | @ Cl=0.4, Cd= | 0.0058854
|  |  |  | @ Cl=0.6, Cd= | 0.0061466
alpha (deg) | Cl | Cd | Cm | Cl/Cd
-16.5 | -0.4145 | 0.18205 | -0.0228 | -2.2768
-16 | -0.4049 | 0.17318 | -0.0269 | -2.338
-15.5 | -0.3951 | 0.16555 | -0.0295 | -2.3866
-15 | -0.38 | 0.16035 | -0.0313 | -2.3698
-14.5 | -0.3673 | 0.15427 | -0.0336 | -2.3809
-14 | -0.3562 | 0.14777 | -0.0359 | -2.4105
-13.5 | -0.3525 | 0.13851 | -0.0398 | -2.5449
-13 | -0.3477 | 0.13016 | -0.0425 | -2.6713
-12.5 | -0.3454 | 0.123 | -0.0441 | -2.8081
-12 | -0.6259 | 0.05325 | -0.0759 | -11.754
-11.5 | -0.6665 | 0.03287 | -0.1016 | -20.2768
-11 | -0.6332 | 0.02536 | -0.1124 | -24.9685
-10.5 | -0.5988 | 0.0218 | -0.1133 | -27.4679
-10 | -0.5644 | 0.01924 | -0.1119 | -29.3347
-9.5 | -0.526 | 0.01723 | -0.1101 | -30.5281
-9 | -0.4827 | 0.01564 | -0.1087 | -30.8632
-8.5 | -0.4387 | 0.01393 | -0.1074 | -31.4932
-8 | -0.3916 | 0.01258 | -0.1064 | -31.1288
-7.5 | -0.3409 | 0.01165 | -0.1056 | -29.2618
-7 | -0.2885 | 0.01091 | -0.1051 | -26.4436
-6.5 | -0.2362 | 0.01007 | -0.1046 | -23.4558
-5.5 | -0.1267 | 0.00919 | -0.1041 | -13.7867
-5 | -0.0713 | 0.00885 | -0.1041 | -8.0565
-4.5 | -0.0157 | 0.00853 | -0.104 | -1.8406
-3.5 | 0.0962 | 0.00797 | -0.1039 | 12.0703
-3 | 0.1516 | 0.00761 | -0.1038 | 19.9212
-2.5 | 0.2055 | 0.00695 | -0.1038 | 29.5683
-2 | 0.2588 | 0.0061 | -0.1038 | 42.4262
-1.5 | 0.3145 | 0.0059 | -0.1038 | 53.3051
-1 | 0.371 | 0.00587 | -0.1037 | 63.2027
-0.5 | 0.4275 | 0.0059 | -0.1037 | 72.4576
0.5 | 0.5399 | 0.00605 | -0.1035 | 89.2397
1 | 0.5959 | 0.00614 | -0.1034 | 97.0521
1.5 | 0.6516 | 0.00623 | -0.1033 | 104.5907
2 | 0.7063 | 0.00637 | -0.103 | 110.8791
2.5 | 0.7602 | 0.00656 | -0.1026 | 115.8841
3 | 0.8125 | 0.00685 | -0.1018 | 118.6131
4 | 0.9083 | 0.0079 | -0.099 | 114.9747
4.5 | 0.9534 | 0.00858 | -0.0972 | 111.1189
5 | 0.9976 | 0.00926 | -0.0952 | 107.7322
5.5 | 1.0436 | 0.00976 | -0.0935 | 106.9262
6 | 1.089 | 0.01017 | -0.0917 | 107.0796
6.5 | 1.1399 | 0.01036 | -0.091 | 110.029
7 | 1.1875 | 0.01081 | -0.0897 | 109.852
7.5 | 1.2332 | 0.0113 | -0.0881 | 109.1327
8 | 1.2752 | 0.01184 | -0.0858 | 107.7027
8.5 | 1.3121 | 0.01248 | -0.0825 | 105.1362
9 | 1.3459 | 0.01327 | -0.079 | 101.4243
9.5 | 1.372 | 0.01446 | -0.0744 | 94.8824
10 | 1.3982 | 0.01573 | -0.0702 | 88.8875
10.5 | 1.4232 | 0.01714 | -0.066 | 83.0338
11 | 1.4453 | 0.01883 | -0.0619 | 76.7552
11.5 | 1.4601 | 0.02109 | -0.0573 | 69.2319
12 | 1.4652 | 0.0242 | -0.0522 | 60.5455
12.5 | 1.4758 | 0.02716 | -0.0483 | 54.3373
13 | 1.4902 | 0.03003 | -0.0452 | 49.6237
13.5 | 1.5041 | 0.03311 | -0.0426 | 45.4274
14 | 1.5154 | 0.03662 | -0.0403 | 41.3818
14.5 | 1.521 | 0.04089 | -0.0383 | 37.1974
15 | 1.523 | 0.0459 | -0.0369 | 33.1808
15.5 | 1.5155 | 0.05237 | -0.0362 | 28.9383
16 | 1.4972 | 0.06083 | -0.0367 | 24.6129
16.5 | 1.4837 | 0.06941 | -0.0383 | 21.3759
17 | 1.4637 | 0.07967 | -0.0413 | 18.372
17.5 | 1.4422 | 0.09093 | -0.0454 | 15.8606
18 | 1.4149 | 0.10386 | -0.051 | 13.6231
18.5 | 1.3866 | 0.11753 | -0.0576 | 11.7978
19 | 1.3593 | 0.13144 | -0.0648 | 10.3416
19.5 | 1.3374 | 0.14442 | -0.0719 | 9.2605
20 | 1.3193 | 0.15677 | -0.0791 | 8.4155

## 45. Re 1M Mach 0.25 (1)
BIGFOIL.COM POLAR EXPORT
hq3513
HQ 3.5/13 |  |  |  | Cl Max: | 1.552 | at alpha= | 10 | deg
JavaFoil+Calcfoil stall+Eppler ext transition |  |  |  | L/D Max: | 134.714 | at alpha= | 2.5 | deg
Re: | 1000000 |  |  | Cd Min: | 0.00549 | at alpha= | -2 | deg
Mach: | 0.25 |  |  | Cl=0 at alpha= | -4.4918 | deg
|  |  |  | @ Cl=0.1, Cd= | 0.0082797
|  |  |  | @ Cl=0.4, Cd= | 0.0055081
|  |  |  | @ Cl=0.6, Cd= | 0.0056981
alpha (deg) | Cl | Cd | Cm | Cl/Cd
-16.5 | -0.091 | 0.15439 | -0.037 | -0.588
-16 | -0.19 | 0.14178 | -0.037 | -1.341
-15.5 | -0.245 | 0.13293 | -0.036 | -1.845
-15 | -0.292 | 0.12244 | -0.036 | -2.388
-14.5 | -0.334 | 0.11572 | -0.038 | -2.889
-14 | -0.366 | 0.10512 | -0.04 | -3.477
-13.5 | -0.39 | 0.10027 | -0.041 | -3.891
-13 | -0.41 | 0.0935 | -0.042 | -4.385
-12.5 | -0.425 | 0.08763 | -0.042 | -4.846
-12 | -0.434 | 0.08153 | -0.044 | -5.326
-11.5 | -0.438 | 0.07571 | -0.046 | -5.787
-11 | -0.436 | 0.07051 | -0.047 | -6.188
-10.5 | -0.428 | 0.06662 | -0.047 | -6.425
-10 | -0.415 | 0.06132 | -0.05 | -6.773
-9.5 | -0.399 | 0.05504 | -0.055 | -7.242
-9 | -0.377 | 0.0495 | -0.059 | -7.61
-8.5 | -0.4 | 0.01431 | -0.089 | -27.955
-8 | -0.369 | 0.01172 | -0.092 | -31.497
-7.5 | -0.332 | 0.01016 | -0.095 | -32.69
-7 | -0.284 | 0.00962 | -0.096 | -29.561
-6.5 | -0.188 | 0.04147 | -0.034 | -4.525
-6 | -0.178 | 0.00881 | -0.098 | -20.177
-5.5 | -0.12 | 0.00905 | -0.099 | -13.296
-5 | -0.061 | 0.00881 | -0.1 | -6.951
-4.5 | -0.001 | 0.00865 | -0.101 | -0.097
-4 | 0.06 | 0.00837 | -0.101 | 7.226
-3.5 | 0.122 | 0.00823 | -0.102 | 14.865
-3 | 0.185 | 0.00751 | -0.103 | 24.601
-2.5 | 0.247 | 0.00775 | -0.104 | 31.891
-2 | 0.31 | 0.00549 | -0.104 | 56.361
-1.5 | 0.372 | 0.00549 | -0.105 | 67.667
-1 | 0.434 | 0.00553 | -0.106 | 78.493
-0.5 | 0.496 | 0.00559 | -0.106 | 88.702
0 | 0.56 | 0.00564 | -0.107 | 99.306
0.5 | 0.622 | 0.00573 | -0.108 | 108.657
1 | 0.685 | 0.00583 | -0.109 | 117.325
1.5 | 0.747 | 0.00599 | -0.109 | 124.729
2 | 0.809 | 0.00611 | -0.11 | 132.391
2.5 | 0.87 | 0.00646 | -0.111 | 134.714
3 | 0.932 | 0.00867 | -0.111 | 107.555
3.5 | 0.993 | 0.01043 | -0.112 | 95.279
4 | 1.054 | 0.01086 | -0.113 | 97.068
4.5 | 1.115 | 0.01122 | -0.113 | 99.369
5 | 1.175 | 0.01151 | -0.114 | 102.142
5.5 | 1.235 | 0.01088 | -0.114 | 113.521
6 | 1.294 | 0.01127 | -0.115 | 114.792
6.5 | 1.352 | 0.0119 | -0.116 | 113.662
7 | 1.407 | 0.01236 | -0.116 | 113.85
7.5 | 1.46 | 0.0142 | -0.117 | 102.805
8 | 1.503 | 0.01537 | -0.117 | 97.779
8.5 | 1.523 | 0.01684 | -0.117 | 90.436
9 | 1.546 | 0.01908 | -0.117 | 81.02
9.5 | 1.549 | 0.02305 | -0.116 | 67.207
10 | 1.552 | 0.02487 | -0.116 | 62.383
10.5 | 1.544 | 0.02664 | -0.116 | 57.964
11 | 1.524 | 0.02902 | -0.116 | 52.503
11.5 | 1.489 | 0.03166 | -0.115 | 47.027
12 | 1.441 | 0.03453 | -0.115 | 41.745
12.5 | 1.378 | 0.03839 | -0.114 | 35.905
13 | 1.3 | 0.04336 | -0.113 | 29.974
13.5 | 1.207 | 0.05045 | -0.111 | 23.931
14 | 1.088 | 0.06501 | -0.106 | 16.744
14.5 | 0.947 | 0.095 | -0.092 | 9.97
15 | 0.858 | 0.09823 | -0.094 | 8.732

## 46. Re 1M Mach 0.25 (2)
BIGFOIL.COM POLAR EXPORT
hq3513
HQ 3.5/13 |  |  |  | Cl Max: | 1.4946 | at alpha= | 14 | deg
XFOIL ncrit=9 |  |  |  | L/D Max: | 116.957 | at alpha= | 3 | deg
Re: | 1000000 |  |  | Cd Min: | 0.23039 | at alpha= | -20 | deg
Mach: | 0.25 |  |  | Cl=0 at alpha= | -4.3452 | deg
|  |  |  | @ Cl=0.1, Cd= | 0.0081162
|  |  |  | @ Cl=0.4, Cd= | 0.0059627
|  |  |  | @ Cl=0.6, Cd= | 0.0062269
alpha (deg) | Cl | Cd | Cm | Cl/Cd
-20 | -0.5249 | 0.23039 | -0.0007 | -2.2783
-19.5 | -0.5088 | 0.22315 | -0.0049 | -2.2801
-19 | -0.4928 | 0.21633 | -0.0087 | -2.278
-18.5 | -0.4772 | 0.20932 | -0.0119 | -2.2798
-18 | -0.4599 | 0.20361 | -0.0146 | -2.2587
-17.5 | -0.4432 | 0.19773 | -0.0175 | -2.2414
-17 | -0.4269 | 0.19163 | -0.0205 | -2.2277
-16.5 | -0.412 | 0.18437 | -0.0237 | -2.2346
-16 | -0.4009 | 0.17608 | -0.0278 | -2.2768
-15.5 | -0.3885 | 0.16886 | -0.0301 | -2.3007
-15 | -0.3729 | 0.16339 | -0.0322 | -2.2823
-14.5 | -0.3595 | 0.15718 | -0.0345 | -2.2872
-14 | -0.3477 | 0.15049 | -0.0369 | -2.3105
-13.5 | -0.3429 | 0.14138 | -0.0408 | -2.4254
-13 | -0.3404 | 0.13263 | -0.0433 | -2.5665
-12.5 | -0.3293 | 0.12726 | -0.0443 | -2.5876
-12 | -0.3213 | 0.12157 | -0.0453 | -2.6429
-11.5 | -0.319 | 0.11537 | -0.046 | -2.765
-11 | -0.3309 | 0.10028 | -0.0536 | -3.2998
-10.5 | -0.4377 | 0.06271 | -0.0795 | -6.9797
-10 | -0.5002 | 0.02896 | -0.1213 | -17.2721
-9.5 | -0.5031 | 0.0232 | -0.1193 | -21.6853
-9 | -0.4808 | 0.01944 | -0.1164 | -24.7325
-8.5 | -0.4427 | 0.01686 | -0.1142 | -26.2574
-8 | -0.4022 | 0.0142 | -0.1121 | -28.3239
-7.5 | -0.3523 | 0.01281 | -0.1108 | -27.502
-7 | -0.2998 | 0.01167 | -0.1097 | -25.6898
-6.5 | -0.2462 | 0.01063 | -0.1087 | -23.1609
-6 | -0.1905 | 0.00992 | -0.1081 | -19.2036
-5.5 | -0.134 | 0.00934 | -0.1076 | -14.3469
-5 | -0.0762 | 0.00903 | -0.1073 | -8.4385
-4.5 | -0.0179 | 0.00878 | -0.1072 | -2.0387
-4 | 0.0399 | 0.00844 | -0.107 | 4.7275
-3.5 | 0.0976 | 0.00813 | -0.1068 | 12.0049
-3 | 0.1551 | 0.0078 | -0.1066 | 19.8846
-2.5 | 0.2113 | 0.00723 | -0.1065 | 29.2254
-2 | 0.2659 | 0.00631 | -0.1065 | 42.1395
-1.5 | 0.3232 | 0.00601 | -0.1064 | 53.777
-1 | 0.3815 | 0.00595 | -0.1063 | 64.1176
-0.5 | 0.4399 | 0.00599 | -0.1063 | 73.4391
0 | 0.4977 | 0.00606 | -0.106 | 82.1287
0.5 | 0.5558 | 0.00615 | -0.1059 | 90.374
1 | 0.6133 | 0.00625 | -0.1057 | 98.128
1.5 | 0.6705 | 0.00636 | -0.1055 | 105.4245
2 | 0.7269 | 0.00652 | -0.1051 | 111.4877
2.5 | 0.7816 | 0.00677 | -0.1044 | 115.4505
3 | 0.8339 | 0.00713 | -0.1032 | 116.9565
3.5 | 0.8828 | 0.00767 | -0.1015 | 115.0978
4 | 0.9294 | 0.00834 | -0.0994 | 111.4388
4.5 | 0.9738 | 0.00911 | -0.097 | 106.8935
5 | 1.0198 | 0.00974 | -0.0949 | 104.7023
5.5 | 1.0675 | 0.01019 | -0.0929 | 104.7596
6 | 1.1141 | 0.01059 | -0.0907 | 105.203
6.5 | 1.1645 | 0.01079 | -0.0893 | 107.924
7 | 1.209 | 0.01133 | -0.0867 | 106.7079
7.5 | 1.2503 | 0.01189 | -0.0836 | 105.1556
8 | 1.2908 | 0.0125 | -0.0804 | 103.264
8.5 | 1.3296 | 0.01322 | -0.077 | 100.5749
9 | 1.362 | 0.01426 | -0.0729 | 95.5119
9.5 | 1.3866 | 0.01575 | -0.068 | 88.0381
10 | 1.4116 | 0.01736 | -0.0634 | 81.3134
10.5 | 1.4336 | 0.01926 | -0.0589 | 74.4341
11 | 1.4529 | 0.02149 | -0.0545 | 67.6082
11.5 | 1.4561 | 0.02498 | -0.0492 | 58.2906
12 | 1.4616 | 0.02862 | -0.0449 | 51.0692
12.5 | 1.4749 | 0.03197 | -0.0417 | 46.1339
13 | 1.4835 | 0.03594 | -0.0389 | 41.2771
13.5 | 1.4916 | 0.04027 | -0.0367 | 37.04
14 | 1.4946 | 0.04546 | -0.0351 | 32.8773
14.5 | 1.4907 | 0.05179 | -0.0343 | 28.7835
15 | 1.4818 | 0.05927 | -0.0346 | 25.0008
15.5 | 1.4642 | 0.06856 | -0.0363 | 21.3565
16 | 1.4375 | 0.07998 | -0.0399 | 17.9732
16.5 | 1.4095 | 0.09252 | -0.0448 | 15.2345
17 | 1.3813 | 0.10583 | -0.0508 | 13.0521
17.5 | 1.3468 | 0.1208 | -0.0583 | 11.149
18 | 1.3191 | 0.13492 | -0.0659 | 9.7769
18.5 | 1.2964 | 0.14826 | -0.0735 | 8.7441
19 | 1.2796 | 0.16067 | -0.0809 | 7.9642

## 47. Re 1M Mach 0.50 (1)
BIGFOIL.COM POLAR EXPORT
hq3513
HQ 3.5/13 |  |  |  | Cl Max: | 1.561 | at alpha= | 7.5 | deg
JavaFoil+Calcfoil stall+Eppler ext transition |  |  |  | L/D Max: | 130.486 | at alpha= | 2 | deg
Re: | 1000000 |  |  | Cd Min: | 0.0058 | at alpha= | -1.5 | deg
Mach: | 0.5 |  |  | Cl=0 at alpha= | -4.4927 | deg
|  |  |  | @ Cl=0.1, Cd= | 0.0088296
|  |  |  | @ Cl=0.4, Cd= | 0.0059196
|  |  |  | @ Cl=0.6, Cd= | 0.0059531
alpha (deg) | Cl | Cd | Cm | Cl/Cd
-20 | -0.84 | 0.19671 | -0.048 | -4.27
-19.5 | -0.814 | 0.19009 | -0.049 | -4.283
-19 | -0.788 | 0.18389 | -0.049 | -4.285
-18.5 | -0.76 | 0.18037 | -0.047 | -4.211
-18 | -0.733 | 0.17661 | -0.047 | -4.15
-17.5 | -0.707 | 0.16398 | -0.047 | -4.31
-17 | -0.68 | 0.15937 | -0.048 | -4.27
-16.5 | -0.654 | 0.15489 | -0.049 | -4.223
-16 | -0.628 | 0.15051 | -0.049 | -4.17
-15.5 | -0.6 | 0.14949 | -0.048 | -4.014
-15 | -0.573 | 0.13814 | -0.047 | -4.148
-14.5 | -0.546 | 0.13101 | -0.047 | -4.169
-14 | -0.519 | 0.12713 | -0.048 | -4.086
-13.5 | -0.493 | 0.1245 | -0.048 | -3.957
-13 | -0.466 | 0.12318 | -0.048 | -3.781
-12.5 | -0.438 | 0.11396 | -0.047 | -3.846
-12 | -0.411 | 0.10823 | -0.047 | -3.8
-11.5 | -0.384 | 0.10486 | -0.047 | -3.665
-11 | -0.357 | 0.10878 | -0.048 | -3.283
-10.5 | -0.33 | 0.0965 | -0.046 | -3.416
-10 | -0.302 | 0.09214 | -0.046 | -3.283
-9.5 | -0.275 | 0.0698 | -0.045 | -3.941
-9 | -0.248 | 0.07059 | -0.043 | -3.507
-8.5 | -0.22 | 0.0727 | -0.041 | -3.028
-8 | -0.193 | 0.05752 | -0.044 | -3.355
-7.5 | -0.167 | 0.04869 | -0.058 | -3.428
-7 | -0.14 | 0.04335 | -0.065 | -3.238
-6.5 | -0.216 | 0.01251 | -0.104 | -17.235
-6 | -0.181 | 0.01027 | -0.108 | -17.646
-5.5 | -0.104 | 0.03875 | -0.038 | -2.679
-5 | -0.054 | 0.03616 | -0.039 | -1.487
-4.5 | -0.001 | 0.00857 | -0.112 | -0.107
-4 | 0.067 | 0.00893 | -0.113 | 7.514
-3.5 | 0.136 | 0.00872 | -0.114 | 15.614
-3 | 0.206 | 0.0085 | -0.115 | 24.234
-2.5 | 0.276 | 0.00809 | -0.116 | 34.102
-2 | 0.346 | 0.00635 | -0.117 | 54.438
-1.5 | 0.415 | 0.0058 | -0.117 | 71.61
-1 | 0.485 | 0.00585 | -0.118 | 82.815
-0.5 | 0.554 | 0.00587 | -0.119 | 94.38
0 | 0.626 | 0.006 | -0.12 | 104.224
0.5 | 0.695 | 0.00615 | -0.121 | 112.958
1 | 0.764 | 0.0063 | -0.121 | 121.233
1.5 | 0.833 | 0.00654 | -0.122 | 127.522
2 | 0.902 | 0.00691 | -0.123 | 130.486
2.5 | 0.971 | 0.00959 | -0.124 | 101.264
3 | 1.039 | 0.01004 | -0.124 | 103.475
3.5 | 1.107 | 0.01045 | -0.125 | 105.984
4 | 1.175 | 0.01087 | -0.126 | 108.02
4.5 | 1.241 | 0.01305 | -0.127 | 95.129
5 | 1.307 | 0.01361 | -0.127 | 96.037
5.5 | 1.371 | 0.01435 | -0.128 | 95.574
6 | 1.419 | 0.01492 | -0.127 | 95.115
6.5 | 1.477 | 0.01587 | -0.128 | 93.076
7 | 1.526 | 0.01733 | -0.128 | 88.074
7.5 | 1.561 | 0.01961 | -0.128 | 79.598
8 | 1.561 | 0.02317 | -0.128 | 67.382
8.5 | 1.508 | 0.02995 | -0.126 | 50.328
9 | 1.329 | 0.03469 | -0.125 | 38.319
9.5 | 0.909 | 0.04062 | -0.124 | 22.374
10 | 0.804 | 0.08843 | -0.056 | 9.097
10.5 | 0.831 | 0.09935 | -0.052 | 8.366
11 | 0.859 | 0.10208 | -0.056 | 8.417
11.5 | 0.887 | 0.1116 | -0.059 | 7.951
12 | 0.916 | 0.1152 | -0.063 | 7.952
12.5 | 0.945 | 0.12339 | -0.067 | 7.659

## 48. Re 1M Mach 0.50 (2)
BIGFOIL.COM POLAR EXPORT
hq3513
HQ 3.5/13 |  |  |  | Cl Max: | 1.4866 | at alpha= | 11 | deg
XFOIL ncrit=9 |  |  |  | L/D Max: | 110.766 | at alpha= | 2 | deg
Re: | 1000000 |  |  | Cd Min: | 0.24865 | at alpha= | -20 | deg
Mach: | 0.5 |  |  | Cl=0 at alpha= | -4.2674 | deg
|  |  |  | @ Cl=0.1, Cd= | 0.0088895
|  |  |  | @ Cl=0.4, Cd= | 0.0064367
|  |  |  | @ Cl=0.6, Cd= | 0.0065553
alpha (deg) | Cl | Cd | Cm | Cl/Cd
-20 | -0.5536 | 0.24865 | -0.0006 | -2.2264
-19 | -0.5119 | 0.23341 | -0.0087 | -2.1931
-18.5 | -0.4909 | 0.22643 | -0.0125 | -2.168
-18 | -0.4701 | 0.21935 | -0.0163 | -2.1432
-17.5 | -0.4498 | 0.21212 | -0.0199 | -2.1205
-17 | -0.4299 | 0.20465 | -0.0236 | -2.1007
-16.5 | -0.4121 | 0.19598 | -0.0281 | -2.1028
-16 | -0.3947 | 0.18825 | -0.0318 | -2.0967
-15.5 | -0.3751 | 0.18177 | -0.0337 | -2.0636
-15 | -0.357 | 0.1751 | -0.0364 | -2.0388
-14.5 | -0.3403 | 0.16799 | -0.0392 | -2.0257
-14 | -0.3291 | 0.15935 | -0.0433 | -2.0653
-13.5 | -0.3158 | 0.15204 | -0.0451 | -2.0771
-13 | -0.3012 | 0.14621 | -0.046 | -2.0601
-12.5 | -0.291 | 0.14015 | -0.0469 | -2.0763
-12 | -0.2735 | 0.13243 | -0.0509 | -2.0652
-11.5 | -0.254 | 0.12144 | -0.0599 | -2.0916
-11 | -0.2301 | 0.11203 | -0.0671 | -2.0539
-10.5 | -0.2106 | 0.10241 | -0.0733 | -2.0564
-10 | -0.1861 | 0.09218 | -0.0831 | -2.0189
-9.5 | -0.1604 | 0.08057 | -0.096 | -1.9908
-9 | -0.1391 | 0.06826 | -0.1108 | -2.0378
-8.5 | -0.1406 | 0.05691 | -0.1215 | -2.4706
-8 | -0.1682 | 0.04412 | -0.1308 | -3.8123
-7.5 | -0.2056 | 0.03458 | -0.1358 | -5.9456
-7 | -0.2445 | 0.02711 | -0.1339 | -9.0188
-6.5 | -0.2544 | 0.01861 | -0.131 | -13.6701
-6 | -0.218 | 0.01381 | -0.1278 | -15.7857
-5.5 | -0.1614 | 0.01153 | -0.1251 | -13.9983
-5 | -0.0984 | 0.01025 | -0.123 | -9.6
-4.5 | -0.0315 | 0.00965 | -0.1216 | -3.2642
-4 | 0.0362 | 0.00929 | -0.1206 | 3.8967
-3.5 | 0.1031 | 0.00887 | -0.1199 | 11.6234
-3 | 0.1693 | 0.00845 | -0.1192 | 20.0355
-2.5 | 0.2352 | 0.0081 | -0.1185 | 29.037
-2 | 0.2998 | 0.00751 | -0.1182 | 39.9201
-1.5 | 0.3617 | 0.00653 | -0.118 | 55.3905
-1 | 0.4274 | 0.00637 | -0.1176 | 67.0958
-0.5 | 0.4935 | 0.0064 | -0.1171 | 77.1094
0 | 0.5591 | 0.00648 | -0.1166 | 86.2809
0.5 | 0.6243 | 0.0066 | -0.116 | 94.5909
1 | 0.6884 | 0.00676 | -0.1151 | 101.8343
1.5 | 0.7509 | 0.00697 | -0.114 | 107.7331
2 | 0.8097 | 0.00731 | -0.1121 | 110.7661
2.5 | 0.8626 | 0.0079 | -0.1092 | 109.1899
3 | 0.9097 | 0.00867 | -0.1053 | 104.925
3.5 | 0.9517 | 0.00957 | -0.1005 | 99.4462
4.5 | 1.0347 | 0.01099 | -0.0903 | 94.1492
5 | 1.079 | 0.01169 | -0.0856 | 92.3011
6 | 1.169 | 0.01314 | -0.0767 | 88.965
6.5 | 1.2085 | 0.01384 | -0.0712 | 87.3194
7 | 1.2645 | 0.01486 | -0.0692 | 85.0942
7.5 | 1.3091 | 0.01613 | -0.0652 | 81.1593
8 | 1.3535 | 0.01753 | -0.0611 | 77.2105
8.5 | 1.3919 | 0.01936 | -0.0567 | 71.8957
9 | 1.4256 | 0.0216 | -0.0521 | 66
9.5 | 1.4503 | 0.02453 | -0.0472 | 59.1235
10 | 1.4713 | 0.02793 | -0.0426 | 52.6781
10.5 | 1.485 | 0.03213 | -0.0384 | 46.2185
11 | 1.4866 | 0.0376 | -0.0348 | 39.5372
11.5 | 1.4722 | 0.04494 | -0.0322 | 32.7592
12 | 1.4647 | 0.05251 | -0.0311 | 27.8937
12.5 | 1.4507 | 0.06145 | -0.0315 | 23.6078
13 | 1.4247 | 0.07249 | -0.0343 | 19.6537
13.5 | 1.3906 | 0.08535 | -0.0393 | 16.2929
14 | 1.3534 | 0.09941 | -0.0459 | 13.6143
14.5 | 1.3177 | 0.11388 | -0.0535 | 11.571
15 | 1.287 | 0.12813 | -0.0616 | 10.0445
15.5 | 1.2627 | 0.14193 | -0.0699 | 8.8966
16 | 1.2439 | 0.15541 | -0.0784 | 8.004

## 49. Re 2M Mach 0.00 (1)
BIGFOIL.COM POLAR EXPORT
hq3513
HQ 3.5/13 |  |  |  | Cl Max: | 1.581 | at alpha= | 11 | deg
JavaFoil+Calcfoil stall+Eppler ext transition |  |  |  | L/D Max: | 138.233 | at alpha= | 5.5 | deg
Re: | 2000000 |  |  | Cd Min: | 0.00485 | at alpha= | -1.5 | deg
Mach: | 0 |  |  | Cl=0 at alpha= | -4.4917 | deg
|  |  |  | @ Cl=0.1, Cd= | 0.0071953
|  |  |  | @ Cl=0.4, Cd= | 0.00515
|  |  |  | @ Cl=0.6, Cd= | 0.0050665
alpha (deg) | Cl | Cd | Cm | Cl/Cd
-19.5 | -0.422 | 0.16616 | -0.038 | -2.538
-19 | -0.437 | 0.15706 | -0.038 | -2.783
-18.5 | -0.453 | 0.14861 | -0.039 | -3.047
-18 | -0.468 | 0.14152 | -0.04 | -3.308
-17.5 | -0.483 | 0.13565 | -0.04 | -3.561
-17 | -0.497 | 0.12933 | -0.041 | -3.845
-16.5 | -0.51 | 0.12138 | -0.041 | -4.206
-16 | -0.523 | 0.11595 | -0.042 | -4.508
-15.5 | -0.533 | 0.10969 | -0.043 | -4.863
-15 | -0.542 | 0.1036 | -0.044 | -5.235
-14.5 | -0.549 | 0.09779 | -0.045 | -5.612
-14 | -0.549 | 0.09195 | -0.045 | -5.976
-13.5 | -0.547 | 0.08682 | -0.046 | -6.296
-13 | -0.541 | 0.08128 | -0.048 | -6.662
-12.5 | -0.534 | 0.07486 | -0.05 | -7.138
-12 | -0.523 | 0.06966 | -0.052 | -7.513
-11.5 | -0.51 | 0.0637 | -0.055 | -8.015
-11 | -0.497 | 0.05575 | -0.06 | -8.918
-10.5 | -0.487 | 0.04325 | -0.067 | -11.268
-10 | -0.506 | 0.01698 | -0.083 | -29.799
-9.5 | -0.488 | 0.012 | -0.087 | -40.648
-9 | -0.458 | 0.01021 | -0.089 | -44.869
-8.5 | -0.422 | 0.0094 | -0.091 | -44.909
-8 | -0.379 | 0.00899 | -0.092 | -42.103
-7.5 | -0.331 | 0.0086 | -0.093 | -38.532
-7 | -0.281 | 0.00823 | -0.094 | -34.167
-6.5 | -0.228 | 0.00796 | -0.094 | -28.688
-6 | -0.174 | 0.00772 | -0.095 | -22.495
-5.5 | -0.117 | 0.00782 | -0.096 | -14.994
-5 | -0.06 | 0.00771 | -0.097 | -7.719
-4.5 | -0.001 | 0.00745 | -0.097 | -0.109
-4 | 0.059 | 0.00725 | -0.098 | 8.089
-3.5 | 0.119 | 0.00717 | -0.099 | 16.546
-3 | 0.179 | 0.00689 | -0.1 | 25.973
-2.5 | 0.239 | 0.00675 | -0.1 | 35.459
-2 | 0.3 | 0.00489 | -0.101 | 61.261
-1.5 | 0.36 | 0.00485 | -0.102 | 74.186
-1 | 0.42 | 0.0053 | -0.102 | 79.301
-0.5 | 0.48 | 0.00494 | -0.103 | 97.274
0 | 0.543 | 0.005 | -0.104 | 108.577
0.5 | 0.603 | 0.00507 | -0.104 | 118.912
1 | 0.663 | 0.00525 | -0.105 | 126.221
1.5 | 0.723 | 0.00548 | -0.106 | 131.947
2 | 0.783 | 0.00583 | -0.106 | 134.239
2.5 | 0.843 | 0.00744 | -0.107 | 113.354
3 | 0.903 | 0.00769 | -0.108 | 117.375
3.5 | 0.962 | 0.00897 | -0.108 | 107.294
4 | 1.022 | 0.00923 | -0.109 | 110.69
4.5 | 1.081 | 0.00883 | -0.11 | 122.356
5 | 1.139 | 0.00908 | -0.11 | 125.422
5.5 | 1.197 | 0.00866 | -0.111 | 138.233
6 | 1.255 | 0.00977 | -0.111 | 128.422
6.5 | 1.312 | 0.0101 | -0.112 | 129.898
7 | 1.366 | 0.0105 | -0.113 | 130.109
7.5 | 1.419 | 0.01209 | -0.113 | 117.315
8 | 1.464 | 0.01295 | -0.114 | 113.047
8.5 | 1.505 | 0.01378 | -0.114 | 109.21
9 | 1.54 | 0.01477 | -0.115 | 104.302
9.5 | 1.55 | 0.01856 | -0.114 | 83.539
10 | 1.569 | 0.01963 | -0.114 | 79.901
10.5 | 1.577 | 0.02067 | -0.114 | 76.307
11 | 1.581 | 0.02204 | -0.114 | 71.73
11.5 | 1.578 | 0.02344 | -0.114 | 67.315
12 | 1.566 | 0.02507 | -0.114 | 62.471
12.5 | 1.548 | 0.02676 | -0.114 | 57.823
13 | 1.522 | 0.0289 | -0.114 | 52.672
13.5 | 1.49 | 0.03143 | -0.113 | 47.394
14 | 1.45 | 0.03436 | -0.113 | 42.215
14.5 | 1.406 | 0.03779 | -0.112 | 37.215
15 | 1.357 | 0.04208 | -0.112 | 32.246
15.5 | 1.304 | 0.04712 | -0.111 | 27.668
16 | 1.247 | 0.05341 | -0.109 | 23.351

## 50. Re 2M Mach 0.00 (2)
BIGFOIL.COM POLAR EXPORT
hq3513
HQ 3.5/13 |  |  |  | Cl Max: | 1.6026 | at alpha= | 16.5 | deg
XFOIL ncrit=9 |  |  |  | L/D Max: | 127.111 | at alpha= | 7.5 | deg
Re: | 2000000 |  |  | Cd Min: | 0.20664 | at alpha= | -18.5 | deg
Mach: | 0 |  |  | Cl=0 at alpha= | -4.3452 | deg
|  |  |  | @ Cl=0.1, Cd= | 0.0067792
|  |  |  | @ Cl=0.4, Cd= | 0.0049905
|  |  |  | @ Cl=0.6, Cd= | 0.0051695
alpha (deg) | Cl | Cd | Cm | Cl/Cd
-18.5 | -0.4803 | 0.20664 | -0.0087 | -2.3243
-18 | -0.4653 | 0.19978 | -0.0121 | -2.3291
-17.5 | -0.4512 | 0.19268 | -0.0154 | -2.3417
-17 | -0.4406 | 0.18502 | -0.0185 | -2.3814
-16.5 | -0.4248 | 0.17958 | -0.0213 | -2.3655
-14.5 | -0.8326 | 0.0504 | -0.0824 | -16.5198
-14 | -0.8787 | 0.03728 | -0.0916 | -23.5703
-13.5 | -0.8944 | 0.02994 | -0.0962 | -29.8731
-13 | -0.8641 | 0.02428 | -0.1049 | -35.589
-12.5 | -0.8103 | 0.02134 | -0.1099 | -37.9709
-12 | -0.7634 | 0.01913 | -0.1117 | -39.9059
-11.5 | -0.7271 | 0.01753 | -0.11 | -41.4775
-11 | -0.6883 | 0.01609 | -0.1084 | -42.7781
-10.5 | -0.6454 | 0.01484 | -0.1071 | -43.4906
-10 | -0.5997 | 0.01372 | -0.1061 | -43.7099
-9.5 | -0.5519 | 0.01273 | -0.1052 | -43.3543
-9 | -0.5022 | 0.01187 | -0.1046 | -42.3083
-8.5 | -0.4505 | 0.01116 | -0.1042 | -40.3674
-8 | -0.4007 | 0.01005 | -0.1035 | -39.8706
-7.5 | -0.3476 | 0.00947 | -0.1032 | -36.7054
-7 | -0.2936 | 0.00899 | -0.103 | -32.6585
-6.5 | -0.239 | 0.00851 | -0.1029 | -28.0846
-6 | -0.1843 | 0.00803 | -0.1028 | -22.9514
-5.5 | -0.1296 | 0.0076 | -0.1027 | -17.0526
-4.5 | -0.0174 | 0.00715 | -0.1029 | -2.4336
-4 | 0.0388 | 0.00699 | -0.103 | 5.5508
-3.5 | 0.0947 | 0.0068 | -0.103 | 13.9265
-3 | 0.1509 | 0.00658 | -0.1031 | 22.9331
-2.5 | 0.207 | 0.00632 | -0.1033 | 32.7532
-2 | 0.2622 | 0.00585 | -0.1034 | 44.8205
-1.5 | 0.3166 | 0.00524 | -0.1036 | 60.4198
-1 | 0.3723 | 0.00502 | -0.1037 | 74.1633
-0.5 | 0.4286 | 0.00496 | -0.1038 | 86.4113
0 | 0.4852 | 0.00499 | -0.1039 | 97.2345
0.5 | 0.5413 | 0.00503 | -0.104 | 107.6143
1 | 0.5971 | 0.00516 | -0.104 | 115.7171
1.5 | 0.6519 | 0.00534 | -0.1038 | 122.0787
2.5 | 0.7578 | 0.00597 | -0.1029 | 126.9347
3 | 0.8083 | 0.00643 | -0.102 | 125.7076
3.5 | 0.8577 | 0.00696 | -0.101 | 123.2328
4 | 0.9051 | 0.00759 | -0.0997 | 119.249
4.5 | 0.9553 | 0.00801 | -0.0988 | 119.2634
5 | 1.0066 | 0.00831 | -0.0982 | 121.1312
5.5 | 1.0575 | 0.00863 | -0.0974 | 122.5377
6 | 1.1077 | 0.00895 | -0.0966 | 123.7654
6.5 | 1.1571 | 0.00926 | -0.0957 | 124.9568
7 | 1.2059 | 0.00955 | -0.0946 | 126.2723
7.5 | 1.2495 | 0.00983 | -0.0925 | 127.1109
8 | 1.2955 | 0.01037 | -0.0913 | 124.9277
8.5 | 1.3328 | 0.0112 | -0.0884 | 119
9 | 1.3625 | 0.01207 | -0.084 | 112.8832
9.5 | 1.3895 | 0.01306 | -0.0792 | 106.3936
10 | 1.4149 | 0.01421 | -0.0746 | 99.5707
10.5 | 1.4354 | 0.0157 | -0.0696 | 91.4268
11 | 1.4494 | 0.01767 | -0.064 | 82.026
11.5 | 1.4681 | 0.01953 | -0.0595 | 75.1715
12 | 1.4942 | 0.02104 | -0.0564 | 71.0171
12.5 | 1.5179 | 0.02279 | -0.0532 | 66.6038
13 | 1.5392 | 0.02479 | -0.0502 | 62.0896
13.5 | 1.5553 | 0.02729 | -0.047 | 56.9916
14 | 1.5683 | 0.0302 | -0.044 | 51.9305
14.5 | 1.5773 | 0.03362 | -0.0413 | 46.9155
15 | 1.5874 | 0.0372 | -0.0392 | 42.672
15.5 | 1.5959 | 0.04117 | -0.0376 | 38.7637
16 | 1.599 | 0.04599 | -0.0364 | 34.7684
16.5 | 1.6026 | 0.05107 | -0.0358 | 31.3805
17 | 1.5946 | 0.05797 | -0.036 | 27.5073
17.5 | 1.5862 | 0.06542 | -0.037 | 24.2464
18 | 1.5713 | 0.07438 | -0.0392 | 21.1253
18.5 | 1.5529 | 0.08449 | -0.0425 | 18.3797
19 | 1.5236 | 0.09714 | -0.0476 | 15.6846
19.5 | 1.4938 | 0.11056 | -0.0538 | 13.5112
20 | 1.4582 | 0.1256 | -0.0614 | 11.6099

## 51. Re 2M Mach 0.10 (1)
BIGFOIL.COM POLAR EXPORT
hq3513
HQ 3.5/13 |  |  |  | Cl Max: | 1.577 | at alpha= | 11 | deg
JavaFoil+Calcfoil stall+Eppler ext transition |  |  |  | L/D Max: | 138.094 | at alpha= | 5.5 | deg
Re: | 2000000 |  |  | Cd Min: | 0.00482 | at alpha= | -1.5 | deg
Mach: | 0.1 |  |  | Cl=0 at alpha= | -4.4917 | deg
|  |  |  | @ Cl=0.1, Cd= | 0.0071933
|  |  |  | @ Cl=0.4, Cd= | 0.005143
|  |  |  | @ Cl=0.6, Cd= | 0.0050421
alpha (deg) | Cl | Cd | Cm | Cl/Cd
-19 | -0.39 | 0.16077 | -0.038 | -2.429
-18.5 | -0.408 | 0.15271 | -0.039 | -2.673
-18 | -0.426 | 0.14444 | -0.039 | -2.95
-17.5 | -0.444 | 0.13699 | -0.04 | -3.238
-17 | -0.461 | 0.12983 | -0.04 | -3.548
-16.5 | -0.477 | 0.12289 | -0.041 | -3.88
-16 | -0.492 | 0.11701 | -0.042 | -4.205
-15.5 | -0.506 | 0.11119 | -0.043 | -4.549
-15 | -0.518 | 0.10429 | -0.043 | -4.964
-14.5 | -0.528 | 0.09859 | -0.044 | -5.351
-14 | -0.531 | 0.09303 | -0.045 | -5.709
-13.5 | -0.531 | 0.08764 | -0.046 | -6.058
-13 | -0.528 | 0.08243 | -0.047 | -6.404
-12.5 | -0.523 | 0.07581 | -0.05 | -6.899
-12 | -0.514 | 0.07052 | -0.052 | -7.291
-11.5 | -0.503 | 0.06493 | -0.054 | -7.743
-11 | -0.49 | 0.05741 | -0.059 | -8.541
-10.5 | -0.475 | 0.05027 | -0.063 | -9.443
-10 | -0.507 | 0.01581 | -0.084 | -32.054
-9.5 | -0.485 | 0.0124 | -0.087 | -39.069
-9 | -0.454 | 0.01067 | -0.089 | -42.562
-8.5 | -0.422 | 0.00951 | -0.091 | -44.39
-8 | -0.379 | 0.00904 | -0.092 | -41.89
-7.5 | -0.332 | 0.00865 | -0.093 | -38.35
-7 | -0.282 | 0.00827 | -0.094 | -34.074
-6.5 | -0.229 | 0.00794 | -0.095 | -28.856
-6 | -0.174 | 0.00769 | -0.096 | -22.657
-5.5 | -0.118 | 0.00791 | -0.096 | -14.888
-5 | -0.06 | 0.00765 | -0.097 | -7.812
-4.5 | -0.001 | 0.00742 | -0.098 | -0.11
-4 | 0.059 | 0.00733 | -0.099 | 8.041
-3.5 | 0.119 | 0.00713 | -0.099 | 16.721
-3 | 0.18 | 0.00696 | -0.1 | 25.836
-2.5 | 0.241 | 0.0063 | -0.101 | 38.187
-2 | 0.301 | 0.00489 | -0.102 | 61.674
-1.5 | 0.362 | 0.00482 | -0.102 | 75.104
-1 | 0.422 | 0.00533 | -0.103 | 79.29
-0.5 | 0.483 | 0.00493 | -0.104 | 97.971
0 | 0.545 | 0.00497 | -0.104 | 109.698
0.5 | 0.606 | 0.00505 | -0.105 | 119.853
1 | 0.666 | 0.00525 | -0.106 | 126.912
1.5 | 0.727 | 0.00547 | -0.106 | 132.866
2 | 0.787 | 0.00588 | -0.107 | 133.921
2.5 | 0.847 | 0.00749 | -0.108 | 113.152
3 | 0.907 | 0.00774 | -0.108 | 117.219
3.5 | 0.967 | 0.00899 | -0.109 | 107.614
4 | 1.027 | 0.00932 | -0.11 | 110.139
4.5 | 1.086 | 0.00888 | -0.11 | 122.251
5 | 1.145 | 0.00836 | -0.111 | 137.012
5.5 | 1.203 | 0.00871 | -0.111 | 138.094
6 | 1.261 | 0.00979 | -0.112 | 128.833
6.5 | 1.318 | 0.01019 | -0.113 | 129.386
7 | 1.373 | 0.01058 | -0.113 | 129.686
7.5 | 1.425 | 0.01221 | -0.114 | 116.706
8 | 1.47 | 0.01308 | -0.114 | 112.4
8.5 | 1.51 | 0.01393 | -0.115 | 108.428
9 | 1.545 | 0.015 | -0.115 | 102.973
9.5 | 1.553 | 0.01884 | -0.114 | 82.43
10 | 1.569 | 0.0199 | -0.115 | 78.857
10.5 | 1.576 | 0.02096 | -0.114 | 75.195
11 | 1.577 | 0.02246 | -0.114 | 70.215
11.5 | 1.57 | 0.02391 | -0.114 | 65.644
12 | 1.555 | 0.02567 | -0.114 | 60.565
12.5 | 1.531 | 0.02745 | -0.114 | 55.792
13 | 1.501 | 0.02973 | -0.114 | 50.482
13.5 | 1.462 | 0.03243 | -0.114 | 45.098
14 | 1.417 | 0.03564 | -0.113 | 39.766
14.5 | 1.364 | 0.04036 | -0.112 | 33.798
15 | 1.31 | 0.0445 | -0.112 | 29.435
15.5 | 1.25 | 0.05017 | -0.11 | 24.915
16 | 1.186 | 0.05761 | -0.109 | 20.59

## 52. Re 2M Mach 0.10 (2)
BIGFOIL.COM POLAR EXPORT
hq3513
HQ 3.5/13 |  |  |  | Cl Max: | 1.5902 | at alpha= | 16.5 | deg
XFOIL ncrit=9 |  |  |  | L/D Max: | 126.495 | at alpha= | 2.5 | deg
Re: | 2000000 |  |  | Cd Min: | 0.20037 | at alpha= | -18 | deg
Mach: | 0.1 |  |  | Cl=0 at alpha= | -4.3419 | deg
|  |  |  | @ Cl=0.1, Cd= | 0.0068002
|  |  |  | @ Cl=0.4, Cd= | 0.0050083
|  |  |  | @ Cl=0.6, Cd= | 0.0051795
alpha (deg) | Cl | Cd | Cm | Cl/Cd
-18 | -0.4652 | 0.20037 | -0.0122 | -2.3217
-17.5 | -0.4508 | 0.19327 | -0.0155 | -2.3325
-17 | -0.4401 | 0.18555 | -0.0186 | -2.3719
-16.5 | -0.424 | 0.1801 | -0.0214 | -2.3542
-16 | -0.41 | 0.1736 | -0.0243 | -2.3618
-14 | -0.8017 | 0.04995 | -0.083 | -16.0501
-13.5 | -0.8415 | 0.03799 | -0.0909 | -22.1506
-13 | -0.8511 | 0.02842 | -0.1015 | -29.9472
-12.5 | -0.8076 | 0.02358 | -0.11 | -34.2494
-12 | -0.7575 | 0.02055 | -0.114 | -36.8613
-11.5 | -0.7236 | 0.01861 | -0.1124 | -38.8823
-11 | -0.6879 | 0.01692 | -0.1104 | -40.656
-10.5 | -0.6467 | 0.0155 | -0.1088 | -41.7226
-10 | -0.602 | 0.01422 | -0.1076 | -42.3347
-9.5 | -0.5547 | 0.01311 | -0.1066 | -42.3112
-8.5 | -0.4537 | 0.01135 | -0.1052 | -39.9736
-8 | -0.4034 | 0.01023 | -0.1045 | -39.433
-7.5 | -0.3502 | 0.00958 | -0.1041 | -36.5553
-6.5 | -0.2409 | 0.0086 | -0.1037 | -28.0116
-6 | -0.186 | 0.00808 | -0.1035 | -23.0198
-5.5 | -0.1309 | 0.00761 | -0.1034 | -17.2011
-5 | -0.0746 | 0.00739 | -0.1034 | -10.0947
-4.5 | -0.0179 | 0.00717 | -0.1035 | -2.4965
-4 | 0.0387 | 0.007 | -0.1035 | 5.5286
-3.5 | 0.0949 | 0.00682 | -0.1035 | 13.915
-3 | 0.1515 | 0.0066 | -0.1036 | 22.9545
-2.5 | 0.208 | 0.00634 | -0.1038 | 32.8076
-2 | 0.2636 | 0.00588 | -0.1039 | 44.8299
-1.5 | 0.3183 | 0.00526 | -0.1041 | 60.5133
-1 | 0.3744 | 0.00504 | -0.1042 | 74.2857
-0.5 | 0.431 | 0.00497 | -0.1043 | 86.7203
0 | 0.4878 | 0.005 | -0.1044 | 97.56
0.5 | 0.5442 | 0.00505 | -0.1044 | 107.7624
1 | 0.6002 | 0.00518 | -0.1044 | 115.8687
1.5 | 0.6553 | 0.00537 | -0.1042 | 122.0298
2 | 0.7097 | 0.00562 | -0.1039 | 126.2811
2.5 | 0.7615 | 0.00602 | -0.1032 | 126.495
3 | 0.8124 | 0.00648 | -0.1023 | 125.3704
3.5 | 0.8619 | 0.00702 | -0.1012 | 122.7778
4 | 0.9095 | 0.00765 | -0.0999 | 118.8889
4.5 | 0.9601 | 0.00805 | -0.099 | 119.2671
5 | 1.0118 | 0.00836 | -0.0983 | 121.0287
5.5 | 1.0629 | 0.00867 | -0.0975 | 122.5952
6 | 1.1135 | 0.00899 | -0.0967 | 123.8598
6.5 | 1.1628 | 0.00932 | -0.0956 | 124.7639
7 | 1.2116 | 0.00963 | -0.0944 | 125.8152
7.5 | 1.2555 | 0.00993 | -0.0923 | 126.435
8 | 1.3013 | 0.01045 | -0.0908 | 124.5263
8.5 | 1.3368 | 0.0113 | -0.0874 | 118.3009
9 | 1.3654 | 0.0122 | -0.0827 | 111.918
9.5 | 1.3923 | 0.01323 | -0.0779 | 105.2381
10 | 1.4177 | 0.01443 | -0.0733 | 98.2467
10.5 | 1.4357 | 0.0161 | -0.0678 | 89.1739
11 | 1.4489 | 0.01819 | -0.0622 | 79.6537
11.5 | 1.4699 | 0.01999 | -0.0581 | 73.5318
12 | 1.4957 | 0.02158 | -0.0549 | 69.3095
12.5 | 1.5189 | 0.02344 | -0.0517 | 64.7995
13 | 1.5391 | 0.02561 | -0.0486 | 60.0976
13.5 | 1.5539 | 0.02833 | -0.0453 | 54.85
14 | 1.5649 | 0.03153 | -0.0423 | 49.6321
14.5 | 1.5739 | 0.03511 | -0.0398 | 44.8277
15 | 1.5822 | 0.03902 | -0.0378 | 40.5484
15.5 | 1.5886 | 0.04341 | -0.0364 | 36.5953
16 | 1.589 | 0.04876 | -0.0354 | 32.5882
16.5 | 1.5902 | 0.05442 | -0.0352 | 29.2209
17 | 1.5787 | 0.06209 | -0.0359 | 25.426
17.5 | 1.5665 | 0.07049 | -0.0376 | 22.223
18 | 1.5469 | 0.08061 | -0.0406 | 19.1899
18.5 | 1.5238 | 0.09201 | -0.045 | 16.5612
19 | 1.4906 | 0.10585 | -0.0511 | 14.0822
19.5 | 1.4579 | 0.12023 | -0.0583 | 12.1259
20 | 1.4241 | 0.1353 | -0.0664 | 10.5255

## 53. Re 2M Mach 0.25 (1)
BIGFOIL.COM POLAR EXPORT
hq3513
HQ 3.5/13 |  |  |  | Cl Max: | 1.569 | at alpha= | 9 | deg
JavaFoil+Calcfoil stall+Eppler ext transition |  |  |  | L/D Max: | 134.909 | at alpha= | 1.5 | deg
Re: | 2000000 |  |  | Cd Min: | 0.00488 | at alpha= | -1.5 | deg
Mach: | 0.25 |  |  | Cl=0 at alpha= | -4.4918 | deg
|  |  |  | @ Cl=0.1, Cd= | 0.007339
|  |  |  | @ Cl=0.4, Cd= | 0.0048981
|  |  |  | @ Cl=0.6, Cd= | 0.005061
alpha (deg) | Cl | Cd | Cm | Cl/Cd
-14.5 | -0.335 | 0.10732 | -0.042 | -3.123
-14 | -0.367 | 0.09862 | -0.044 | -3.717
-13.5 | -0.391 | 0.09342 | -0.045 | -4.189
-13 | -0.411 | 0.0878 | -0.046 | -4.686
-12.5 | -0.427 | 0.08196 | -0.047 | -5.204
-12 | -0.436 | 0.07563 | -0.049 | -5.769
-11.5 | -0.441 | 0.07005 | -0.051 | -6.294
-11 | -0.44 | 0.06477 | -0.053 | -6.789
-10.5 | -0.432 | 0.06063 | -0.055 | -7.127
-10 | -0.426 | 0.04999 | -0.063 | -8.519
-9.5 | -0.457 | 0.01653 | -0.086 | -27.626
-9 | -0.438 | 0.01256 | -0.089 | -34.91
-8.5 | -0.41 | 0.01056 | -0.092 | -38.855
-8 | -0.378 | 0.00943 | -0.095 | -40.059
-7.5 | -0.334 | 0.00893 | -0.096 | -37.369
-7 | -0.285 | 0.00851 | -0.097 | -33.512
-6.5 | -0.233 | 0.00812 | -0.098 | -28.701
-6 | -0.178 | 0.00785 | -0.098 | -22.662
-5.5 | -0.12 | 0.00806 | -0.099 | -14.933
-5 | -0.061 | 0.00783 | -0.1 | -7.823
-4.5 | -0.001 | 0.00756 | -0.101 | -0.11
-4 | 0.06 | 0.00741 | -0.101 | 8.162
-3.5 | 0.122 | 0.0073 | -0.102 | 16.769
-3 | 0.185 | 0.00668 | -0.103 | 27.658
-2.5 | 0.247 | 0.00686 | -0.104 | 36.026
-2 | 0.31 | 0.00493 | -0.104 | 62.73
-1.5 | 0.372 | 0.00488 | -0.105 | 76.227
-1 | 0.434 | 0.00492 | -0.106 | 88.14
-0.5 | 0.496 | 0.00495 | -0.106 | 100.241
0 | 0.56 | 0.00499 | -0.107 | 112.2
0.5 | 0.622 | 0.0051 | -0.108 | 122.147
1 | 0.685 | 0.00532 | -0.109 | 128.673
1.5 | 0.747 | 0.00553 | -0.109 | 134.909
2 | 0.809 | 0.00717 | -0.11 | 112.78
2.5 | 0.87 | 0.00758 | -0.111 | 114.817
3 | 0.932 | 0.00788 | -0.111 | 118.285
3.5 | 0.993 | 0.00926 | -0.112 | 107.329
4 | 1.054 | 0.00961 | -0.113 | 109.723
4.5 | 1.115 | 0.0099 | -0.113 | 112.602
5 | 1.175 | 0.01009 | -0.114 | 116.553
5.5 | 1.235 | 0.00959 | -0.115 | 128.798
6 | 1.294 | 0.00997 | -0.115 | 129.774
6.5 | 1.352 | 0.01051 | -0.116 | 128.628
7 | 1.407 | 0.01103 | -0.116 | 127.552
7.5 | 1.46 | 0.01292 | -0.117 | 112.999
8 | 1.503 | 0.01396 | -0.117 | 107.693
8.5 | 1.54 | 0.01498 | -0.118 | 102.807
9 | 1.569 | 0.01657 | -0.119 | 94.655
9.5 | 1.559 | 0.02042 | -0.117 | 76.336
10 | 1.562 | 0.02191 | -0.117 | 71.285
10.5 | 1.555 | 0.02313 | -0.117 | 67.2
11 | 1.533 | 0.02517 | -0.117 | 60.928
11.5 | 1.5 | 0.0273 | -0.116 | 54.952
12 | 1.454 | 0.02957 | -0.116 | 49.165
12.5 | 1.392 | 0.03266 | -0.116 | 42.627
13 | 1.317 | 0.03633 | -0.115 | 36.234
13.5 | 1.229 | 0.04112 | -0.114 | 29.887
14 | 1.13 | 0.04713 | -0.113 | 23.981

## 54. Re 2M Mach 0.25 (2)
BIGFOIL.COM POLAR EXPORT
hq3513
HQ 3.5/13 |  |  |  | Cl Max: | 1.5464 | at alpha= | 14 | deg
XFOIL ncrit=9 |  |  |  | L/D Max: | 125.793 | at alpha= | 2 | deg
Re: | 2000000 |  |  | Cd Min: | 0.17644 | at alpha= | -16 | deg
Mach: | 0.25 |  |  | Cl=0 at alpha= | -4.3248 | deg
|  |  |  | @ Cl=0.1, Cd= | 0.0068792
|  |  |  | @ Cl=0.4, Cd= | 0.00509
|  |  |  | @ Cl=0.6, Cd= | 0.005239
alpha (deg) | Cl | Cd | Cm | Cl/Cd
-16 | -0.4056 | 0.17644 | -0.0252 | -2.2988
-15.5 | -0.3916 | 0.1687 | -0.0286 | -2.3213
-15 | -0.3795 | 0.16118 | -0.0315 | -2.3545
-14.5 | -0.3681 | 0.15381 | -0.0343 | -2.3932
-14 | -0.3587 | 0.14604 | -0.0369 | -2.4562
-13.5 | -0.3541 | 0.13817 | -0.0396 | -2.5628
-12.5 | -0.3492 | 0.12133 | -0.0443 | -2.8781
-12 | -0.3657 | 0.10904 | -0.0479 | -3.3538
-11.5 | -0.6179 | 0.04096 | -0.0997 | -15.0854
-11 | -0.6182 | 0.02548 | -0.125 | -24.2622
-10 | -0.5967 | 0.01877 | -0.1172 | -31.7901
-9.5 | -0.5609 | 0.01632 | -0.1148 | -34.3689
-9 | -0.5172 | 0.01438 | -0.1129 | -35.9666
-8 | -0.416 | 0.01172 | -0.1102 | -35.4949
-7.5 | -0.3645 | 0.01032 | -0.1091 | -35.3198
-7 | -0.3089 | 0.00956 | -0.1083 | -32.3117
-6.5 | -0.2522 | 0.00898 | -0.1077 | -28.0846
-6 | -0.1951 | 0.0084 | -0.1072 | -23.2262
-5.5 | -0.1374 | 0.00789 | -0.1069 | -17.4144
-5 | -0.0793 | 0.00751 | -0.1067 | -10.5593
-4.5 | -0.0205 | 0.00732 | -0.1067 | -2.8005
-4 | 0.038 | 0.00709 | -0.1066 | 5.3597
-3.5 | 0.0965 | 0.00689 | -0.1065 | 14.0058
-3 | 0.1551 | 0.00671 | -0.1065 | 23.1148
-2.5 | 0.2134 | 0.00648 | -0.1065 | 32.9321
-2 | 0.271 | 0.00604 | -0.1066 | 44.8675
-1.5 | 0.3277 | 0.0054 | -0.1068 | 60.6852
-1 | 0.3854 | 0.00511 | -0.1069 | 75.4207
-0.5 | 0.4438 | 0.00503 | -0.1069 | 88.2306
0 | 0.5023 | 0.00508 | -0.107 | 98.878
0.5 | 0.5603 | 0.00515 | -0.1069 | 108.7961
1 | 0.6183 | 0.00528 | -0.1068 | 117.1023
1.5 | 0.6745 | 0.0055 | -0.1065 | 122.6364
2 | 0.7296 | 0.0058 | -0.1059 | 125.7931
2.5 | 0.7822 | 0.00626 | -0.1049 | 124.9521
3 | 0.8338 | 0.00677 | -0.1038 | 123.161
3.5 | 0.8831 | 0.0074 | -0.1022 | 119.3378
4 | 0.933 | 0.00795 | -0.1008 | 117.3585
4.5 | 0.9856 | 0.00833 | -0.0997 | 118.3193
5 | 1.0388 | 0.00864 | -0.0988 | 120.2315
5.5 | 1.0914 | 0.00896 | -0.0977 | 121.808
6 | 1.1436 | 0.00926 | -0.0965 | 123.4989
6.5 | 1.1939 | 0.00963 | -0.0949 | 123.9772
7 | 1.2424 | 0.01 | -0.093 | 124.24
7.5 | 1.2866 | 0.01037 | -0.0903 | 124.0694
8 | 1.3259 | 0.01091 | -0.0867 | 121.5307
8.5 | 1.3534 | 0.01193 | -0.0812 | 113.4451
9 | 1.3805 | 0.01308 | -0.076 | 105.5428
9.5 | 1.4063 | 0.0144 | -0.0709 | 97.6597
10 | 1.4298 | 0.01595 | -0.0658 | 89.6426
10.5 | 1.4394 | 0.01841 | -0.0595 | 78.1858
11 | 1.4565 | 0.02068 | -0.0546 | 70.4304
11.5 | 1.4798 | 0.02275 | -0.0508 | 65.0462
12 | 1.5034 | 0.02492 | -0.0474 | 60.3291
12.5 | 1.522 | 0.02759 | -0.044 | 55.1649
13 | 1.5367 | 0.03075 | -0.0408 | 49.974
13.5 | 1.5442 | 0.03472 | -0.0378 | 44.4758
14 | 1.5464 | 0.03953 | -0.0353 | 39.1197
14.5 | 1.5455 | 0.04507 | -0.0337 | 34.2911
15 | 1.5423 | 0.05132 | -0.033 | 30.0526
15.5 | 1.5352 | 0.05856 | -0.0332 | 26.2158
16 | 1.5192 | 0.06753 | -0.0348 | 22.4967
16.5 | 1.503 | 0.07727 | -0.0376 | 19.4513
17 | 1.4717 | 0.09009 | -0.0425 | 16.3359
17.5 | 1.4395 | 0.10384 | -0.0488 | 13.8627
18 | 1.405 | 0.1187 | -0.0563 | 11.8366
18.5 | 1.3741 | 0.13332 | -0.0642 | 10.3068
19 | 1.3445 | 0.14793 | -0.0727 | 9.0888

## 55. Re 2M Mach 0.50 (1)
BIGFOIL.COM POLAR EXPORT
hq3513
HQ 3.5/13 |  |  |  | Cl Max: | 1.571 | at alpha= | 7.5 | deg
JavaFoil+Calcfoil stall+Eppler ext transition |  |  |  | L/D Max: | 132.191 | at alpha= | 1 | deg
Re: | 2000000 |  |  | Cd Min: | 0.00514 | at alpha= | -1.5 | deg
Mach: | 0.5 |  |  | Cl=0 at alpha= | -4.4927 | deg
|  |  |  | @ Cl=0.1, Cd= | 0.0078587
|  |  |  | @ Cl=0.4, Cd= | 0.00524
|  |  |  | @ Cl=0.6, Cd= | 0.0053031
alpha (deg) | Cl | Cd | Cm | Cl/Cd
-20 | -0.841 | 0.17498 | -0.049 | -4.805
-19.5 | -0.815 | 0.17334 | -0.049 | -4.699
-19 | -0.789 | 0.16715 | -0.05 | -4.718
-18.5 | -0.761 | 0.16356 | -0.049 | -4.651
-18 | -0.733 | 0.15663 | -0.048 | -4.683
-17.5 | -0.707 | 0.14863 | -0.048 | -4.757
-17 | -0.681 | 0.1442 | -0.049 | -4.721
-16.5 | -0.654 | 0.13989 | -0.049 | -4.678
-16 | -0.628 | 0.13568 | -0.05 | -4.628
-15.5 | -0.601 | 0.13267 | -0.049 | -4.53
-15 | -0.573 | 0.12403 | -0.048 | -4.622
-14.5 | -0.546 | 0.11785 | -0.048 | -4.636
-14 | -0.52 | 0.1142 | -0.048 | -4.551
-13.5 | -0.493 | 0.11029 | -0.049 | -4.469
-13 | -0.466 | 0.10968 | -0.049 | -4.249
-12.5 | -0.438 | 0.1004 | -0.047 | -4.367
-12 | -0.411 | 0.0975 | -0.048 | -4.221
-11.5 | -0.384 | 0.09296 | -0.048 | -4.135
-11 | -0.357 | 0.09494 | -0.049 | -3.764
-10.5 | -0.33 | 0.07832 | -0.047 | -4.212
-10 | -0.303 | 0.06746 | -0.048 | -4.487
-9.5 | -0.275 | 0.06507 | -0.048 | -4.233
-9 | -0.248 | 0.0645 | -0.047 | -3.845
-8.5 | -0.221 | 0.06092 | -0.048 | -3.623
-8 | -0.194 | 0.0535 | -0.052 | -3.621
-7.5 | -0.169 | 0.04415 | -0.066 | -3.819
-7 | -0.163 | 0.01255 | -0.103 | -13.025
-6.5 | -0.221 | 0.00984 | -0.107 | -22.421
-6 | -0.183 | 0.0088 | -0.109 | -20.848
-5.5 | -0.129 | 0.00836 | -0.11 | -15.395
-5 | -0.067 | 0.00784 | -0.112 | -8.521
-4.5 | -0.001 | 0.0076 | -0.112 | -0.121
-4 | 0.067 | 0.00794 | -0.113 | 8.443
-3.5 | 0.136 | 0.00777 | -0.114 | 17.539
-3 | 0.206 | 0.00757 | -0.115 | 27.204
-2.5 | 0.276 | 0.00714 | -0.116 | 38.63
-2 | 0.346 | 0.0056 | -0.117 | 61.768
-1.5 | 0.415 | 0.00514 | -0.117 | 80.907
-1 | 0.485 | 0.00516 | -0.118 | 93.87
-0.5 | 0.554 | 0.00522 | -0.119 | 106.105
0 | 0.626 | 0.00535 | -0.12 | 116.935
0.5 | 0.695 | 0.00551 | -0.121 | 126.221
1 | 0.764 | 0.00578 | -0.121 | 132.191
1.5 | 0.833 | 0.00772 | -0.122 | 107.926
2 | 0.902 | 0.00819 | -0.123 | 110.23
2.5 | 0.971 | 0.00851 | -0.124 | 114.051
3 | 1.039 | 0.00887 | -0.124 | 117.192
3.5 | 1.107 | 0.00922 | -0.125 | 120.034
4 | 1.175 | 0.00953 | -0.126 | 123.199
4.5 | 1.241 | 0.01146 | -0.127 | 108.292
5 | 1.307 | 0.01202 | -0.127 | 108.766
5.5 | 1.371 | 0.01259 | -0.128 | 108.875
6 | 1.434 | 0.01199 | -0.129 | 119.654
6.5 | 1.495 | 0.01302 | -0.129 | 114.81
7 | 1.531 | 0.01571 | -0.129 | 97.476
7.5 | 1.571 | 0.01721 | -0.129 | 91.307
8 | 1.57 | 0.02007 | -0.129 | 78.236
8.5 | 1.516 | 0.02631 | -0.127 | 57.624
9 | 1.339 | 0.03014 | -0.127 | 44.444
9.5 | 0.918 | 0.03516 | -0.125 | 26.109
10 | 0.906 | 0.0516 | -0.117 | 17.558
10.5 | 0.958 | 0.04492 | -0.122 | 21.32
11 | 0.985 | 0.04781 | -0.122 | 20.6
11.5 | 0.888 | 0.09856 | -0.06 | 9.007
12 | 0.916 | 0.10069 | -0.064 | 9.1
12.5 | 0.946 | 0.10928 | -0.068 | 8.653

## 56. Re 2M Mach 0.50 (2)
BIGFOIL.COM POLAR EXPORT
hq3513
HQ 3.5/13 |  |  |  | Cl Max: | 1.5243 | at alpha= | 12 | deg
XFOIL ncrit=9 |  |  |  | L/D Max: | 120.835 | at alpha= | 1.5 | deg
Re: | 2000000 |  |  | Cd Min: | 0.25005 | at alpha= | -20 | deg
Mach: | 0.5 |  |  | Cl=0 at alpha= | -4.2457 | deg
|  |  |  | @ Cl=0.1, Cd= | 0.007357
|  |  |  | @ Cl=0.4, Cd= | 0.0058529
|  |  |  | @ Cl=0.6, Cd= | 0.0054792
alpha (deg) | Cl | Cd | Cm | Cl/Cd
-20 | -0.5606 | 0.25005 | 0.0026 | -2.242
-19.5 | -0.539 | 0.24186 | -0.002 | -2.2286
-19 | -0.5177 | 0.23391 | -0.0064 | -2.2132
-18.5 | -0.4967 | 0.22601 | -0.0108 | -2.1977
-18 | -0.4761 | 0.21828 | -0.0149 | -2.1811
-17.5 | -0.4559 | 0.21053 | -0.0188 | -2.1655
-17 | -0.4366 | 0.20316 | -0.0222 | -2.149
-16.5 | -0.4163 | 0.19632 | -0.0257 | -2.1205
-16 | -0.3968 | 0.18907 | -0.0292 | -2.0987
-15.5 | -0.3789 | 0.18061 | -0.033 | -2.0979
-15 | -0.3625 | 0.17269 | -0.0363 | -2.0991
-14.5 | -0.3462 | 0.16515 | -0.0392 | -2.0963
-14 | -0.3323 | 0.15792 | -0.0416 | -2.1042
-13.5 | -0.3169 | 0.15166 | -0.0437 | -2.0895
-13 | -0.3052 | 0.1449 | -0.0453 | -2.1063
-12.5 | -0.2803 | 0.13608 | -0.0515 | -2.0598
-11.5 | -0.2425 | 0.11465 | -0.0663 | -2.1151
-11 | -0.2173 | 0.10388 | -0.0764 | -2.0918
-10.5 | -0.1921 | 0.09147 | -0.0897 | -2.1001
-10 | -0.1619 | 0.07926 | -0.1056 | -2.0426
-9.5 | -0.1526 | 0.06854 | -0.1164 | -2.2264
-9 | -0.1656 | 0.05948 | -0.1211 | -2.7841
-8.5 | -0.1922 | 0.04852 | -0.1278 | -3.9613
-8 | -0.2259 | 0.03665 | -0.1368 | -6.1637
-7.5 | -0.2655 | 0.03013 | -0.136 | -8.8118
-7 | -0.2908 | 0.02176 | -0.1335 | -13.364
-6.5 | -0.284 | 0.01397 | -0.1299 | -20.3293
-6 | -0.2331 | 0.01082 | -0.1265 | -21.5434
-5.5 | -0.1704 | 0.00931 | -0.124 | -18.3029
-5 | -0.1031 | 0.00848 | -0.1223 | -12.158
-4.5 | -0.0351 | 0.00788 | -0.1211 | -4.4543
-4 | 0.0339 | 0.00763 | -0.1204 | 4.443
-3.5 | 0.1017 | 0.00735 | -0.1196 | 13.8367
-3 | 0.1694 | 0.00712 | -0.1191 | 23.7921
-2.5 | 0.237 | 0.00692 | -0.1188 | 34.2486
-2 | 0.3038 | 0.00667 | -0.1185 | 45.5472
-1.5 | 0.3693 | 0.00617 | -0.1184 | 59.8541
-1 | 0.4332 | 0.00551 | -0.1183 | 78.6207
-0.5 | 0.4992 | 0.00536 | -0.118 | 93.1343
0 | 0.5655 | 0.00541 | -0.1178 | 104.5287
0.5 | 0.6303 | 0.00554 | -0.1172 | 113.7726
1 | 0.6935 | 0.0058 | -0.1163 | 119.569
1.5 | 0.7528 | 0.00623 | -0.1147 | 120.8347
2 | 0.8091 | 0.0068 | -0.1125 | 118.9853
2.5 | 0.8614 | 0.0075 | -0.1096 | 114.8533
3 | 0.9117 | 0.00824 | -0.1063 | 110.6432
3.5 | 0.9678 | 0.0087 | -0.1038 | 111.2414
4 | 1.0241 | 0.0091 | -0.1012 | 112.5385
4.5 | 1.0761 | 0.00947 | -0.0976 | 113.6325
5 | 1.1248 | 0.00996 | -0.0933 | 112.9317
5.5 | 1.1763 | 0.01042 | -0.0894 | 112.8887
6 | 1.2256 | 0.01099 | -0.0851 | 111.5196
6.5 | 1.273 | 0.01168 | -0.0805 | 108.9897
7 | 1.3187 | 0.01246 | -0.0758 | 105.8347
7.5 | 1.36 | 0.01341 | -0.0704 | 101.4169
8 | 1.4033 | 0.01464 | -0.0661 | 95.8538
8.5 | 1.4346 | 0.01658 | -0.0603 | 86.5259
9 | 1.4597 | 0.01905 | -0.0545 | 76.6247
9.5 | 1.4809 | 0.02199 | -0.0489 | 67.3442
10 | 1.4958 | 0.02559 | -0.0435 | 58.4525
10.5 | 1.4925 | 0.03076 | -0.0383 | 48.5208
11 | 1.5102 | 0.03503 | -0.0345 | 43.1116
11.5 | 1.5232 | 0.04004 | -0.0314 | 38.042
12 | 1.5243 | 0.04647 | -0.0291 | 32.8018
12.5 | 1.5146 | 0.05447 | -0.0283 | 27.8061
13 | 1.4912 | 0.0646 | -0.0297 | 23.0836
13.5 | 1.4586 | 0.07668 | -0.0335 | 19.0219
14 | 1.4185 | 0.09059 | -0.0396 | 15.6585
14.5 | 1.3775 | 0.10541 | -0.0472 | 13.068
15 | 1.3401 | 0.12031 | -0.0556 | 11.1387
15.5 | 1.308 | 0.13503 | -0.0645 | 9.6867
16 | 1.2829 | 0.14918 | -0.0734 | 8.5997
16.5 | 1.2646 | 0.16283 | -0.0822 | 7.7664
17 | 1.2511 | 0.17609 | -0.091 | 7.1049

## 57. Re 3M Mach 0.00 (1)
BIGFOIL.COM POLAR EXPORT
hq3513
HQ 3.5/13 |  |  |  | Cl Max: | 1.587 | at alpha= | 11 | deg
JavaFoil+Calcfoil stall+Eppler ext transition |  |  |  | L/D Max: | 147.717 | at alpha= | 6.5 | deg
Re: | 3000000 |  |  | Cd Min: | 0.00464 | at alpha= | -1.5 | deg
Mach: | 0 |  |  | Cl=0 at alpha= | -4.4917 | deg
|  |  |  | @ Cl=0.1, Cd= | 0.0067785
|  |  |  | @ Cl=0.4, Cd= | 0.0049533
|  |  |  | @ Cl=0.6, Cd= | 0.0049735
alpha (deg) | Cl | Cd | Cm | Cl/Cd
-19 | -0.438 | 0.15095 | -0.04 | -2.902
-18.5 | -0.454 | 0.14547 | -0.041 | -3.118
-18 | -0.469 | 0.13808 | -0.041 | -3.396
-17.5 | -0.484 | 0.13084 | -0.042 | -3.699
-17 | -0.498 | 0.12387 | -0.042 | -4.022
-16.5 | -0.512 | 0.11809 | -0.043 | -4.333
-16 | -0.524 | 0.11139 | -0.044 | -4.703
-15.5 | -0.535 | 0.10579 | -0.045 | -5.053
-15 | -0.544 | 0.09956 | -0.046 | -5.462
-14.5 | -0.551 | 0.09345 | -0.047 | -5.894
-14 | -0.552 | 0.08782 | -0.048 | -6.284
-13.5 | -0.549 | 0.0825 | -0.05 | -6.66
-13 | -0.544 | 0.07719 | -0.051 | -7.052
-12.5 | -0.538 | 0.06991 | -0.054 | -7.699
-12 | -0.531 | 0.06228 | -0.058 | -8.519
-11.5 | -0.528 | 0.04857 | -0.066 | -10.87
-11 | -0.551 | 0.02141 | -0.079 | -25.747
-10.5 | -0.538 | 0.01593 | -0.083 | -33.79
-10 | -0.517 | 0.01288 | -0.085 | -40.157
-9.5 | -0.494 | 0.01026 | -0.088 | -48.162
-9 | -0.463 | 0.0091 | -0.09 | -50.928
-8.5 | -0.423 | 0.00876 | -0.091 | -48.295
-8 | -0.379 | 0.00836 | -0.092 | -45.334
-7.5 | -0.332 | 0.00805 | -0.093 | -41.2
-7 | -0.281 | 0.00776 | -0.094 | -36.268
-6.5 | -0.228 | 0.00741 | -0.094 | -30.841
-6 | -0.174 | 0.00719 | -0.095 | -24.143
-5.5 | -0.117 | 0.00735 | -0.096 | -15.952
-5 | -0.06 | 0.00712 | -0.097 | -8.362
-4.5 | -0.001 | 0.00702 | -0.097 | -0.115
-4 | 0.059 | 0.00684 | -0.098 | 8.576
-3.5 | 0.119 | 0.00675 | -0.099 | 17.569
-3 | 0.179 | 0.00647 | -0.1 | 27.643
-2.5 | 0.239 | 0.00633 | -0.1 | 37.825
-2 | 0.3 | 0.00467 | -0.101 | 64.203
-1.5 | 0.36 | 0.00464 | -0.102 | 77.632
-1 | 0.42 | 0.00511 | -0.102 | 82.258
-0.5 | 0.48 | 0.0047 | -0.103 | 102.313
0 | 0.543 | 0.00485 | -0.104 | 111.947
0.5 | 0.603 | 0.00498 | -0.104 | 121.081
1 | 0.663 | 0.00526 | -0.105 | 126.084
1.5 | 0.723 | 0.00652 | -0.106 | 110.878
2 | 0.783 | 0.00687 | -0.106 | 114.005
2.5 | 0.843 | 0.00708 | -0.107 | 119.119
3 | 0.903 | 0.00727 | -0.108 | 124.128
3.5 | 0.962 | 0.00844 | -0.108 | 113.994
4 | 1.022 | 0.00867 | -0.109 | 117.858
4.5 | 1.081 | 0.00826 | -0.11 | 130.79
5 | 1.139 | 0.00855 | -0.11 | 133.289
5.5 | 1.197 | 0.00815 | -0.111 | 146.92
6 | 1.255 | 0.00919 | -0.111 | 136.62
6.5 | 1.312 | 0.00888 | -0.112 | 147.717
7 | 1.366 | 0.00941 | -0.113 | 145.18
7.5 | 1.419 | 0.01105 | -0.113 | 128.363
8 | 1.464 | 0.01183 | -0.114 | 123.796
8.5 | 1.505 | 0.01266 | -0.114 | 118.857
9 | 1.54 | 0.01391 | -0.115 | 110.77
9.5 | 1.57 | 0.01677 | -0.115 | 93.643
10 | 1.574 | 0.01827 | -0.114 | 86.142
10.5 | 1.586 | 0.01932 | -0.115 | 82.105
11 | 1.587 | 0.02034 | -0.114 | 78.023
11.5 | 1.584 | 0.02156 | -0.115 | 73.465
12 | 1.573 | 0.02302 | -0.114 | 68.338
12.5 | 1.554 | 0.0246 | -0.114 | 63.171
13 | 1.529 | 0.0265 | -0.114 | 57.697
13.5 | 1.497 | 0.02865 | -0.114 | 52.263
14 | 1.459 | 0.03122 | -0.114 | 46.727
14.5 | 1.415 | 0.0342 | -0.113 | 41.379
15 | 1.367 | 0.03775 | -0.113 | 36.205
15.5 | 1.315 | 0.04198 | -0.112 | 31.318
16 | 1.259 | 0.04728 | -0.111 | 26.629

## 58. Re 3M Mach 0.00 (2)
BIGFOIL.COM POLAR EXPORT
hq3513
HQ 3.5/13 |  |  |  | Cl Max: | 1.6599 | at alpha= | 16.5 | deg
XFOIL ncrit=9 |  |  |  | L/D Max: | 135.428 | at alpha= | 7 | deg
Re: | 3000000 |  |  | Cd Min: | 0.21789 | at alpha= | -19.5 | deg
Mach: | 0 |  |  | Cl=0 at alpha= | -4.3401 | deg
|  |  |  | @ Cl=0.1, Cd= | 0.0062665
|  |  |  | @ Cl=0.4, Cd= | 0.0047683
|  |  |  | @ Cl=0.6, Cd= | 0.0049084
alpha (deg) | Cl | Cd | Cm | Cl/Cd
-19.5 | -0.5201 | 0.21789 | -0.0005 | -2.387
-19 | -0.5033 | 0.2123 | -0.0039 | -2.3707
-18.5 | -0.4865 | 0.20652 | -0.0073 | -2.3557
-18 | -0.4704 | 0.20038 | -0.0107 | -2.3475
-17.5 | -0.4553 | 0.19382 | -0.014 | -2.3491
-17 | -0.4398 | 0.18759 | -0.0171 | -2.3445
-15.5 | -0.9537 | 0.04553 | -0.0877 | -20.9466
-15 | -0.9719 | 0.03676 | -0.0936 | -26.4391
-14.5 | -1.004 | 0.02944 | -0.0953 | -34.1033
-14 | -0.9695 | 0.02541 | -0.1017 | -38.1543
-13.5 | -0.9205 | 0.02181 | -0.1079 | -42.2054
-13 | -0.8586 | 0.02012 | -0.1122 | -42.674
-12.5 | -0.8175 | 0.01858 | -0.1119 | -43.9989
-12 | -0.7826 | 0.01725 | -0.1098 | -45.3681
-11.5 | -0.7421 | 0.01609 | -0.1082 | -46.1218
-11 | -0.6985 | 0.01501 | -0.107 | -46.5356
-10.5 | -0.6602 | 0.01299 | -0.1053 | -50.8237
-10 | -0.6139 | 0.01173 | -0.1044 | -52.3359
-9.5 | -0.5636 | 0.01087 | -0.1038 | -51.8491
-9 | -0.5117 | 0.0102 | -0.1034 | -50.1667
-8.5 | -0.4589 | 0.00963 | -0.1031 | -47.6532
-8 | -0.405 | 0.00913 | -0.103 | -44.3593
-7.5 | -0.3502 | 0.00875 | -0.1029 | -40.0229
-7 | -0.2962 | 0.00818 | -0.1027 | -36.2103
-6.5 | -0.2413 | 0.00779 | -0.1026 | -30.9756
-6 | -0.1857 | 0.00747 | -0.1026 | -24.8594
-5.5 | -0.1305 | 0.007 | -0.1026 | -18.6429
-5 | -0.0743 | 0.00676 | -0.1028 | -10.9911
-4.5 | -0.018 | 0.00659 | -0.1029 | -2.7314
-4 | 0.0383 | 0.00644 | -0.1029 | 5.9472
-3.5 | 0.0949 | 0.00628 | -0.1031 | 15.1115
-3 | 0.1516 | 0.00613 | -0.1033 | 24.7308
-2.5 | 0.2082 | 0.00595 | -0.1035 | 34.9916
-2 | 0.2642 | 0.00565 | -0.1037 | 46.7611
-1.5 | 0.3199 | 0.0053 | -0.1039 | 60.3585
-1 | 0.3749 | 0.00484 | -0.1041 | 77.4587
-0.5 | 0.4309 | 0.00468 | -0.1042 | 92.0726
0 | 0.4873 | 0.00468 | -0.1044 | 104.1239
1 | 0.5981 | 0.0049 | -0.1043 | 122.0612
1.5 | 0.6524 | 0.00514 | -0.104 | 126.9261
2 | 0.7048 | 0.00552 | -0.1035 | 127.6812
2.5 | 0.7569 | 0.0059 | -0.1029 | 128.2881
3 | 0.8074 | 0.0064 | -0.1021 | 126.1562
3.5 | 0.8565 | 0.00695 | -0.101 | 123.2374
4 | 0.909 | 0.00726 | -0.1006 | 125.2066
4.5 | 0.962 | 0.00752 | -0.1002 | 127.9255
5.5 | 1.0669 | 0.00804 | -0.0993 | 132.699
6 | 1.1182 | 0.00832 | -0.0987 | 134.399
6.5 | 1.1685 | 0.00864 | -0.0979 | 135.2431
7 | 1.2175 | 0.00899 | -0.0969 | 135.4283
7.5 | 1.2619 | 0.00954 | -0.0952 | 132.2746
8 | 1.301 | 0.01025 | -0.0925 | 126.9268
9 | 1.3724 | 0.01166 | -0.0859 | 117.7015
9.5 | 1.4 | 0.01256 | -0.0812 | 111.465
10 | 1.4187 | 0.01397 | -0.0753 | 101.5533
10.5 | 1.4346 | 0.01566 | -0.0693 | 91.6092
11 | 1.4648 | 0.0167 | -0.066 | 87.7126
11.5 | 1.4924 | 0.01794 | -0.0624 | 83.1884
12 | 1.5183 | 0.01935 | -0.059 | 78.4651
12.5 | 1.5444 | 0.02082 | -0.0559 | 74.1787
13 | 1.5687 | 0.02249 | -0.0528 | 69.751
13.5 | 1.5902 | 0.02443 | -0.0498 | 65.0921
14 | 1.61 | 0.02661 | -0.047 | 60.5036
14.5 | 1.6265 | 0.02916 | -0.0443 | 55.7785
15 | 1.6401 | 0.0321 | -0.0417 | 51.0935
15.5 | 1.6502 | 0.03555 | -0.0395 | 46.4191
16 | 1.6554 | 0.0397 | -0.0375 | 41.6977
16.5 | 1.6599 | 0.04424 | -0.0362 | 37.5203
17 | 1.6588 | 0.04971 | -0.0354 | 33.3695
17.5 | 1.6445 | 0.05723 | -0.0354 | 28.7349
18 | 1.6254 | 0.06605 | -0.0366 | 24.6086
18.5 | 1.5989 | 0.07673 | -0.0394 | 20.838
19 | 1.5685 | 0.08899 | -0.0438 | 17.6256
19.5 | 1.5429 | 0.10117 | -0.049 | 15.2506
20 | 1.5098 | 0.11531 | -0.0558 | 13.0934

## 59. Re 3M Mach 0.10 (1)
BIGFOIL.COM POLAR EXPORT
hq3513
HQ 3.5/13 |  |  |  | Cl Max: | 1.584 | at alpha= | 10.5 | deg
JavaFoil+Calcfoil stall+Eppler ext transition |  |  |  | L/D Max: | 146.712 | at alpha= | 5.5 | deg
Re: | 3000000 |  |  | Cd Min: | 0.00464 | at alpha= | -2 | deg
Mach: | 0.1 |  |  | Cl=0 at alpha= | -4.4917 | deg
|  |  |  | @ Cl=0.1, Cd= | 0.0067733
|  |  |  | @ Cl=0.4, Cd= | 0.004974
|  |  |  | @ Cl=0.6, Cd= | 0.0049972
alpha (deg) | Cl | Cd | Cm | Cl/Cd
-16 | -0.493 | 0.11338 | -0.044 | -4.349
-15.5 | -0.507 | 0.10687 | -0.044 | -4.743
-15 | -0.519 | 0.10103 | -0.045 | -5.137
-14.5 | -0.529 | 0.09498 | -0.047 | -5.57
-14 | -0.533 | 0.08908 | -0.048 | -5.983
-13.5 | -0.533 | 0.08348 | -0.049 | -6.387
-13 | -0.531 | 0.07828 | -0.051 | -6.779
-12.5 | -0.526 | 0.07137 | -0.053 | -7.376
-12 | -0.519 | 0.06493 | -0.056 | -7.997
-11.5 | -0.513 | 0.05496 | -0.062 | -9.339
-11 | -0.541 | 0.02362 | -0.079 | -22.896
-10.5 | -0.53 | 0.0175 | -0.082 | -30.287
-10 | -0.515 | 0.01266 | -0.086 | -40.726
-9.5 | -0.49 | 0.01067 | -0.088 | -45.926
-9 | -0.462 | 0.00917 | -0.09 | -50.413
-8.5 | -0.423 | 0.00884 | -0.091 | -47.835
-8 | -0.379 | 0.00844 | -0.092 | -44.933
-7.5 | -0.332 | 0.00806 | -0.093 | -41.236
-7 | -0.282 | 0.00771 | -0.094 | -36.592
-6.5 | -0.229 | 0.00748 | -0.095 | -30.648
-6 | -0.174 | 0.00726 | -0.096 | -24.014
-5.5 | -0.118 | 0.00743 | -0.096 | -15.849
-5 | -0.06 | 0.0072 | -0.097 | -8.305
-4.5 | -0.001 | 0.007 | -0.098 | -0.116
-4 | 0.059 | 0.00691 | -0.099 | 8.523
-3.5 | 0.119 | 0.00671 | -0.099 | 17.776
-3 | 0.18 | 0.00654 | -0.1 | 27.508
-2.5 | 0.241 | 0.0059 | -0.101 | 40.796
-2 | 0.301 | 0.00464 | -0.102 | 65.007
-1.5 | 0.362 | 0.00467 | -0.102 | 77.444
-1 | 0.422 | 0.00515 | -0.103 | 82.091
-0.5 | 0.483 | 0.00473 | -0.104 | 102.14
0 | 0.545 | 0.00488 | -0.104 | 111.709
0.5 | 0.606 | 0.00501 | -0.105 | 120.921
1 | 0.666 | 0.0053 | -0.106 | 125.701
1.5 | 0.727 | 0.00657 | -0.106 | 110.639
2 | 0.787 | 0.00687 | -0.107 | 114.486
2.5 | 0.847 | 0.00709 | -0.108 | 119.505
3 | 0.907 | 0.00732 | -0.108 | 124.015
3.5 | 0.967 | 0.00849 | -0.109 | 113.886
4 | 1.027 | 0.00873 | -0.11 | 117.613
4.5 | 1.086 | 0.00834 | -0.11 | 130.195
5 | 1.145 | 0.00786 | -0.111 | 145.666
5.5 | 1.203 | 0.0082 | -0.111 | 146.712
6 | 1.261 | 0.00918 | -0.112 | 137.409
6.5 | 1.318 | 0.0096 | -0.113 | 137.338
7 | 1.373 | 0.0101 | -0.113 | 135.869
7.5 | 1.425 | 0.01176 | -0.114 | 121.171
8 | 1.47 | 0.01252 | -0.114 | 117.399
8.5 | 1.51 | 0.01335 | -0.115 | 113.176
9 | 1.545 | 0.01457 | -0.115 | 106.032
9.5 | 1.557 | 0.01754 | -0.115 | 88.755
10 | 1.575 | 0.01849 | -0.115 | 85.198
10.5 | 1.584 | 0.01956 | -0.115 | 80.982
11 | 1.583 | 0.02072 | -0.115 | 76.406
11.5 | 1.576 | 0.02197 | -0.115 | 71.743
12 | 1.561 | 0.02357 | -0.115 | 66.233
12.5 | 1.538 | 0.02522 | -0.115 | 60.986
13 | 1.508 | 0.02723 | -0.115 | 55.377
13.5 | 1.47 | 0.02955 | -0.115 | 49.762
14 | 1.426 | 0.03234 | -0.114 | 44.092
14.5 | 1.374 | 0.03634 | -0.113 | 37.794
15 | 1.32 | 0.03973 | -0.113 | 33.229
15.5 | 1.261 | 0.0446 | -0.112 | 28.272

## 60. Re 3M Mach 0.10 (2)
BIGFOIL.COM POLAR EXPORT
hq3513
HQ 3.5/13 |  |  |  | Cl Max: | 1.648 | at alpha= | 16.5 | deg
XFOIL ncrit=9 |  |  |  | L/D Max: | 135.387 | at alpha= | 7 | deg
Re: | 3000000 |  |  | Cd Min: | 0.21858 | at alpha= | -19.5 | deg
Mach: | 0.1 |  |  | Cl=0 at alpha= | -4.3375 | deg
|  |  |  | @ Cl=0.1, Cd= | 0.0062866
|  |  |  | @ Cl=0.4, Cd= | 0.0047846
|  |  |  | @ Cl=0.6, Cd= | 0.004906
alpha (deg) | Cl | Cd | Cm | Cl/Cd
-19.5 | -0.5204 | 0.21858 | -0.0005 | -2.3808
-19 | -0.5035 | 0.21294 | -0.004 | -2.3645
-18.5 | -0.4865 | 0.20717 | -0.0074 | -2.3483
-18 | -0.4703 | 0.20101 | -0.0108 | -2.3397
-17.5 | -0.4548 | 0.19444 | -0.0141 | -2.339
-17 | -0.4392 | 0.18817 | -0.0172 | -2.3341
-16.5 | -0.4263 | 0.17972 | -0.0206 | -2.372
-16 | -0.4142 | 0.17204 | -0.0237 | -2.4076
-15.5 | -0.4032 | 0.16416 | -0.0268 | -2.4561
-14.5 | -0.9355 | 0.0371 | -0.0941 | -25.2156
-13.5 | -0.9194 | 0.02438 | -0.1073 | -37.7112
-13 | -0.8582 | 0.02196 | -0.1129 | -39.0801
-12.5 | -0.811 | 0.01982 | -0.1149 | -40.9183
-12 | -0.7802 | 0.0182 | -0.1123 | -42.8681
-11.5 | -0.7428 | 0.01685 | -0.1103 | -44.0831
-11 | -0.7008 | 0.01559 | -0.1088 | -44.9519
-10.5 | -0.6616 | 0.01371 | -0.1071 | -48.2567
-10 | -0.6173 | 0.01215 | -0.1058 | -50.8066
-9.5 | -0.5674 | 0.01115 | -0.1051 | -50.8879
-9 | -0.5154 | 0.0104 | -0.1046 | -49.5577
-8.5 | -0.4623 | 0.00978 | -0.1042 | -47.2699
-8 | -0.4083 | 0.00923 | -0.1039 | -44.2362
-7.5 | -0.3532 | 0.00882 | -0.1037 | -40.0454
-7 | -0.2986 | 0.00826 | -0.1035 | -36.1501
-6.5 | -0.2433 | 0.00784 | -0.1034 | -31.0332
-5.5 | -0.1316 | 0.00706 | -0.1033 | -18.6402
-5 | -0.0751 | 0.00678 | -0.1034 | -11.0767
-4.5 | -0.0184 | 0.00661 | -0.1034 | -2.7837
-4 | 0.0382 | 0.00645 | -0.1035 | 5.9225
-3.5 | 0.0952 | 0.0063 | -0.1036 | 15.1111
-3 | 0.1523 | 0.00614 | -0.1038 | 24.8046
-2.5 | 0.2092 | 0.00596 | -0.104 | 35.1007
-2 | 0.2657 | 0.00568 | -0.1042 | 46.7782
-1.5 | 0.3216 | 0.00531 | -0.1044 | 60.565
-1 | 0.377 | 0.00485 | -0.1046 | 77.732
-0.5 | 0.4333 | 0.00469 | -0.1047 | 92.3881
0 | 0.49 | 0.00469 | -0.1048 | 104.4776
0.5 | 0.546 | 0.00475 | -0.1048 | 114.9474
1 | 0.6014 | 0.00491 | -0.1047 | 122.4847
1.5 | 0.6557 | 0.00518 | -0.1044 | 126.583
2 | 0.7085 | 0.00554 | -0.1039 | 127.8881
2.5 | 0.7608 | 0.00594 | -0.1033 | 128.0808
3.5 | 0.8609 | 0.00699 | -0.1013 | 123.1617
4 | 0.9137 | 0.0073 | -0.1008 | 125.1644
4.5 | 0.967 | 0.00756 | -0.1004 | 127.9101
5.5 | 1.0725 | 0.00808 | -0.0994 | 132.7351
6 | 1.1242 | 0.00836 | -0.0988 | 134.4737
7 | 1.2239 | 0.00904 | -0.0968 | 135.3872
7.5 | 1.2683 | 0.0096 | -0.0949 | 132.1146
8 | 1.3065 | 0.01036 | -0.092 | 126.11
8.5 | 1.3453 | 0.01091 | -0.0891 | 123.3089
9 | 1.3747 | 0.01179 | -0.0845 | 116.5988
9.5 | 1.4018 | 0.01276 | -0.0796 | 109.8589
10.5 | 1.4368 | 0.01594 | -0.0679 | 90.138
11 | 1.4672 | 0.01702 | -0.0645 | 86.2045
11.5 | 1.4945 | 0.01835 | -0.0609 | 81.4441
12 | 1.5202 | 0.01983 | -0.0574 | 76.6616
12.5 | 1.5459 | 0.0214 | -0.0542 | 72.2383
13 | 1.5697 | 0.02318 | -0.0511 | 67.7179
13.5 | 1.5902 | 0.02531 | -0.048 | 62.8289
14 | 1.6091 | 0.02765 | -0.0452 | 58.1953
14.5 | 1.6243 | 0.03043 | -0.0425 | 53.3782
15 | 1.6364 | 0.03366 | -0.04 | 48.6156
15.5 | 1.6447 | 0.03745 | -0.0378 | 43.9172
16 | 1.6474 | 0.04208 | -0.0361 | 39.1492
16.5 | 1.648 | 0.04727 | -0.035 | 34.8635
17 | 1.6445 | 0.05335 | -0.0346 | 30.8247
17.5 | 1.6228 | 0.0622 | -0.0353 | 26.09
18 | 1.5974 | 0.07245 | -0.0376 | 22.0483
18.5 | 1.57 | 0.0839 | -0.0413 | 18.7128
19 | 1.5386 | 0.09689 | -0.0466 | 15.8799
19.5 | 1.5086 | 0.11035 | -0.0529 | 13.671
20 | 1.4719 | 0.12561 | -0.0608 | 11.718

## 61. Re 3M Mach 0.25 (1)
BIGFOIL.COM POLAR EXPORT
hq3513
HQ 3.5/13 |  |  |  | Cl Max: | 1.569 | at alpha= | 9 | deg
JavaFoil+Calcfoil stall+Eppler ext transition |  |  |  | L/D Max: | 138.517 | at alpha= | 6 | deg
Re: | 3000000 |  |  | Cd Min: | 0.00467 | at alpha= | -2 | deg
Mach: | 0.25 |  |  | Cl=0 at alpha= | -4.4918 | deg
|  |  |  | @ Cl=0.1, Cd= | 0.006879
|  |  |  | @ Cl=0.4, Cd= | 0.0046835
|  |  |  | @ Cl=0.6, Cd= | 0.0049661
alpha (deg) | Cl | Cd | Cm | Cl/Cd
-15 | -0.294 | 0.11154 | -0.043 | -2.633
-14.5 | -0.336 | 0.10365 | -0.044 | -3.239
-14 | -0.367 | 0.09628 | -0.046 | -3.815
-13.5 | -0.392 | 0.09043 | -0.047 | -4.337
-13 | -0.412 | 0.08467 | -0.048 | -4.871
-12.5 | -0.427 | 0.07902 | -0.049 | -5.409
-12 | -0.438 | 0.07227 | -0.052 | -6.063
-11.5 | -0.443 | 0.0667 | -0.054 | -6.641
-11 | -0.443 | 0.06062 | -0.057 | -7.305
-10.5 | -0.437 | 0.05489 | -0.06 | -7.968
-10 | -0.476 | 0.01807 | -0.085 | -26.321
-9.5 | -0.466 | 0.01296 | -0.088 | -35.936
-9 | -0.443 | 0.0108 | -0.091 | -41.043
-8.5 | -0.418 | 0.00908 | -0.094 | -45.998
-8 | -0.379 | 0.00875 | -0.095 | -43.284
-7.5 | -0.334 | 0.00832 | -0.096 | -40.179
-7 | -0.285 | 0.00795 | -0.097 | -35.921
-6.5 | -0.233 | 0.00764 | -0.098 | -30.501
-6 | -0.178 | 0.00726 | -0.098 | -24.504
-5.5 | -0.12 | 0.00755 | -0.099 | -15.953
-5 | -0.061 | 0.00734 | -0.1 | -8.348
-4.5 | -0.001 | 0.00709 | -0.101 | -0.118
-4 | 0.06 | 0.00695 | -0.101 | 8.704
-3.5 | 0.122 | 0.00684 | -0.102 | 17.906
-3 | 0.185 | 0.00634 | -0.103 | 29.141
-2.5 | 0.247 | 0.00637 | -0.104 | 38.819
-2 | 0.31 | 0.00467 | -0.104 | 66.252
-1.5 | 0.372 | 0.00467 | -0.105 | 79.651
-1 | 0.434 | 0.0047 | -0.106 | 92.369
-0.5 | 0.496 | 0.00473 | -0.106 | 104.978
0 | 0.56 | 0.00485 | -0.107 | 115.538
0.5 | 0.622 | 0.00503 | -0.108 | 123.647
1 | 0.685 | 0.00538 | -0.109 | 127.278
1.5 | 0.747 | 0.00671 | -0.109 | 111.311
2 | 0.809 | 0.00694 | -0.11 | 116.469
2.5 | 0.87 | 0.00719 | -0.111 | 121.043
3 | 0.932 | 0.00738 | -0.111 | 126.272
3.5 | 0.993 | 0.00868 | -0.112 | 114.478
4 | 1.054 | 0.00902 | -0.113 | 116.901
4.5 | 1.115 | 0.00929 | -0.113 | 120.088
5 | 1.175 | 0.00951 | -0.114 | 123.545
5.5 | 1.235 | 0.00903 | -0.115 | 136.698
6 | 1.294 | 0.00934 | -0.115 | 138.517
6.5 | 1.352 | 0.00996 | -0.116 | 135.818
7 | 1.407 | 0.01053 | -0.116 | 133.585
7.5 | 1.46 | 0.01244 | -0.117 | 117.308
8 | 1.503 | 0.01329 | -0.117 | 113.127
8.5 | 1.54 | 0.01474 | -0.118 | 104.414
9 | 1.569 | 0.01558 | -0.119 | 100.652
9.5 | 1.566 | 0.0189 | -0.117 | 82.854
10 | 1.568 | 0.02031 | -0.117 | 77.185
10.5 | 1.561 | 0.02164 | -0.117 | 72.123
11 | 1.54 | 0.02313 | -0.117 | 66.564
11.5 | 1.506 | 0.02509 | -0.117 | 60.021
12 | 1.46 | 0.0271 | -0.117 | 53.87
12.5 | 1.4 | 0.02977 | -0.117 | 47.013
13 | 1.325 | 0.033 | -0.116 | 40.147
13.5 | 1.238 | 0.03699 | -0.115 | 33.47
14 | 1.141 | 0.042 | -0.114 | 27.156

## 62. Re 3M Mach 0.25 (2)
BIGFOIL.COM POLAR EXPORT
hq3513
HQ 3.5/13 |  |  |  | Cl Max: | 1.6062 | at alpha= | 15 | deg
XFOIL ncrit=9 |  |  |  | L/D Max: | 134.972 | at alpha= | 6.5 | deg
Re: | 3000000 |  |  | Cd Min: | 0.16604 | at alpha= | 20 | deg
Mach: | 0.25 |  |  | Cl=0 at alpha= | -4.3192 | deg
|  |  |  | @ Cl=0.1, Cd= | 0.0063859
|  |  |  | @ Cl=0.4, Cd= | 0.0048943
|  |  |  | @ Cl=0.6, Cd= | 0.0049627
alpha (deg) | Cl | Cd | Cm | Cl/Cd
-16 | -0.267 | 0.15092 | -0.0381 | -1.7691
-15.5 | -0.2571 | 0.1475 | -0.0403 | -1.7431
-15 | -0.2538 | 0.14489 | -0.0418 | -1.7517
-14 | -0.3708 | 0.14331 | -0.0366 | -2.5874
-13.5 | -0.3688 | 0.13406 | -0.0397 | -2.751
-13 | -0.5265 | 0.09134 | -0.058 | -5.7642
-12.5 | -0.5615 | 0.07665 | -0.0676 | -7.3255
-12 | -0.6707 | 0.0399 | -0.1019 | -16.8095
-11.5 | -0.6591 | 0.02514 | -0.128 | -26.2172
-11 | -0.6756 | 0.02159 | -0.1212 | -31.2923
-9.5 | -0.5835 | 0.01339 | -0.1128 | -43.5773
-9 | -0.5335 | 0.01197 | -0.1113 | -44.5698
-8.5 | -0.4803 | 0.0109 | -0.1102 | -44.0642
-8 | -0.4255 | 0.01002 | -0.1093 | -42.4651
-7.5 | -0.3693 | 0.00934 | -0.1085 | -39.5396
-7 | -0.3115 | 0.00883 | -0.108 | -35.2775
-6.5 | -0.2547 | 0.00815 | -0.1075 | -31.2515
-6 | -0.1966 | 0.00771 | -0.1071 | -25.4994
-5.5 | -0.1382 | 0.00735 | -0.1068 | -18.8027
-5 | -0.0803 | 0.0069 | -0.1067 | -11.6377
-4.5 | -0.0213 | 0.0067 | -0.1066 | -3.1791
-4 | 0.0376 | 0.00656 | -0.1065 | 5.7317
-3 | 0.1559 | 0.00623 | -0.1067 | 25.0241
-2.5 | 0.215 | 0.00605 | -0.1069 | 35.5372
-2 | 0.2736 | 0.00579 | -0.107 | 47.2539
-1.5 | 0.3314 | 0.00541 | -0.1072 | 61.2569
-1 | 0.3885 | 0.00493 | -0.1073 | 78.8032
-0.5 | 0.4464 | 0.00475 | -0.1074 | 93.9789
0 | 0.5045 | 0.00478 | -0.1074 | 105.5439
0.5 | 0.5625 | 0.00483 | -0.1074 | 116.4596
1 | 0.619 | 0.00503 | -0.1071 | 123.0616
1.5 | 0.6744 | 0.00534 | -0.1066 | 126.2921
2 | 0.7284 | 0.00573 | -0.1059 | 127.1204
2.5 | 0.7817 | 0.00617 | -0.105 | 126.6937
3 | 0.8322 | 0.00677 | -0.1037 | 122.9247
3.5 | 0.8845 | 0.00722 | -0.1027 | 122.5069
4 | 0.9396 | 0.0075 | -0.1021 | 125.28
4.5 | 0.9944 | 0.00778 | -0.1015 | 127.8149
5 | 1.0486 | 0.00806 | -0.1007 | 130.0993
5.5 | 1.1028 | 0.00833 | -0.0999 | 132.389
6 | 1.1562 | 0.00861 | -0.0989 | 134.2857
6.5 | 1.208 | 0.00895 | -0.0976 | 134.9721
7 | 1.257 | 0.00939 | -0.0958 | 133.8658
7.5 | 1.3007 | 0.00999 | -0.093 | 130.2002
8 | 1.333 | 0.01081 | -0.0882 | 123.3117
9 | 1.391 | 0.01252 | -0.0777 | 111.1022
9.5 | 1.4146 | 0.01388 | -0.0721 | 101.9164
10 | 1.426 | 0.01598 | -0.0652 | 89.2365
10.5 | 1.451 | 0.01757 | -0.0606 | 82.5839
11 | 1.4802 | 0.01905 | -0.0568 | 77.7008
11.5 | 1.5042 | 0.02094 | -0.0528 | 71.8338
12 | 1.5301 | 0.02284 | -0.0493 | 66.9921
12.5 | 1.5519 | 0.02514 | -0.0458 | 61.7303
13 | 1.5712 | 0.02776 | -0.0426 | 56.5994
13.5 | 1.5856 | 0.03095 | -0.0394 | 51.231
14 | 1.5978 | 0.03454 | -0.0367 | 46.2594
14.5 | 1.6043 | 0.03893 | -0.0344 | 41.2099
15 | 1.6062 | 0.04413 | -0.0328 | 36.397
15.5 | 1.6027 | 0.0503 | -0.0319 | 31.8628
16 | 1.59 | 0.05807 | -0.0321 | 27.3807
16.5 | 1.5702 | 0.06741 | -0.0337 | 23.2933
17 | 1.5526 | 0.07727 | -0.0365 | 20.0932
17.5 | 1.5124 | 0.09138 | -0.0421 | 16.5507
18 | 1.4759 | 0.10583 | -0.0488 | 13.946
18.5 | 1.4365 | 0.12152 | -0.057 | 11.8211
19 | 1.4016 | 0.1369 | -0.0656 | 10.2381
19.5 | 1.3704 | 0.15175 | -0.0745 | 9.0306
20 | 1.344 | 0.16604 | -0.0834 | 8.0944

## 63. Re 3M Mach 0.50 (1)
BIGFOIL.COM POLAR EXPORT
hq3513
HQ 3.5/13 |  |  |  | Cl Max: | 1.577 | at alpha= | 8 | deg
JavaFoil+Calcfoil stall+Eppler ext transition |  |  |  | L/D Max: | 131.005 | at alpha= | 4 | deg
Re: | 3000000 |  |  | Cd Min: | 0.00488 | at alpha= | -1.5 | deg
Mach: | 0.5 |  |  | Cl=0 at alpha= | -4.4927 | deg
|  |  |  | @ Cl=0.1, Cd= | 0.0073165
|  |  |  | @ Cl=0.4, Cd= | 0.004993
|  |  |  | @ Cl=0.6, Cd= | 0.0051558
alpha (deg) | Cl | Cd | Cm | Cl/Cd
-20 | -0.842 | 0.16772 | -0.05 | -5.019
-19.5 | -0.815 | 0.16226 | -0.05 | -5.026
-19 | -0.789 | 0.15658 | -0.05 | -5.04
-18.5 | -0.763 | 0.15447 | -0.051 | -4.938
-18 | -0.734 | 0.15087 | -0.048 | -4.864
-17.5 | -0.707 | 0.14078 | -0.049 | -5.025
-17 | -0.681 | 0.1365 | -0.049 | -4.99
-16.5 | -0.655 | 0.13228 | -0.05 | -4.949
-16 | -0.628 | 0.12817 | -0.05 | -4.901
-15.5 | -0.602 | 0.12768 | -0.05 | -4.712
-15 | -0.574 | 0.11944 | -0.049 | -4.805
-14.5 | -0.547 | 0.11148 | -0.049 | -4.905
-14 | -0.52 | 0.10787 | -0.049 | -4.821
-13.5 | -0.493 | 0.10428 | -0.05 | -4.73
-13 | -0.466 | 0.10433 | -0.05 | -4.47
-12.5 | -0.439 | 0.08821 | -0.05 | -4.979
-12 | -0.413 | 0.07953 | -0.051 | -5.187
-11.5 | -0.386 | 0.07305 | -0.053 | -5.281
-11 | -0.359 | 0.06803 | -0.054 | -5.274
-10.5 | -0.33 | 0.07395 | -0.048 | -4.463
-10 | -0.303 | 0.06583 | -0.049 | -4.601
-9.5 | -0.276 | 0.06259 | -0.05 | -4.404
-9 | -0.248 | 0.06077 | -0.049 | -4.086
-8.5 | -0.221 | 0.05867 | -0.05 | -3.767
-8 | -0.194 | 0.05153 | -0.056 | -3.77
-7.5 | -0.184 | 0.02234 | -0.092 | -8.231
-7 | -0.166 | 0.01044 | -0.105 | -15.906
-6.5 | -0.223 | 0.00884 | -0.108 | -25.261
-6 | -0.184 | 0.00816 | -0.11 | -22.501
-5.5 | -0.129 | 0.00782 | -0.111 | -16.483
-5 | -0.067 | 0.00739 | -0.112 | -9.035
-4.5 | -0.001 | 0.00717 | -0.112 | -0.128
-4 | 0.067 | 0.00735 | -0.113 | 9.126
-3.5 | 0.136 | 0.00728 | -0.114 | 18.713
-3 | 0.206 | 0.00708 | -0.115 | 29.093
-2.5 | 0.276 | 0.00672 | -0.116 | 41.096
-2 | 0.346 | 0.0054 | -0.117 | 64.064
-1.5 | 0.415 | 0.00488 | -0.117 | 85.095
-1 | 0.485 | 0.00491 | -0.118 | 98.658
-0.5 | 0.554 | 0.00506 | -0.119 | 109.603
0 | 0.626 | 0.00521 | -0.12 | 120.115
0.5 | 0.695 | 0.00563 | -0.121 | 123.558
1 | 0.764 | 0.00715 | -0.121 | 106.839
1.5 | 0.833 | 0.00744 | -0.122 | 112.059
2 | 0.902 | 0.00774 | -0.123 | 116.531
2.5 | 0.971 | 0.00806 | -0.124 | 120.505
3 | 1.039 | 0.0083 | -0.124 | 125.214
3.5 | 1.107 | 0.00861 | -0.125 | 128.658
4 | 1.175 | 0.00897 | -0.126 | 131.005
4.5 | 1.241 | 0.01077 | -0.127 | 115.26
5 | 1.307 | 0.01126 | -0.127 | 116.088
5.5 | 1.371 | 0.01178 | -0.128 | 116.368
6 | 1.434 | 0.01141 | -0.129 | 125.74
6.5 | 1.495 | 0.01244 | -0.129 | 120.188
7 | 1.548 | 0.01356 | -0.13 | 114.172
7.5 | 1.574 | 0.01638 | -0.129 | 96.085
8 | 1.577 | 0.01863 | -0.129 | 84.639
8.5 | 1.521 | 0.02443 | -0.128 | 62.262
9 | 1.345 | 0.02791 | -0.127 | 48.191
9.5 | 0.923 | 0.03231 | -0.126 | 28.561
10 | 0.925 | 0.04403 | -0.121 | 21.016
10.5 | 0.969 | 0.04015 | -0.124 | 24.142
11 | 0.996 | 0.04256 | -0.124 | 23.408
11.5 | 0.889 | 0.08913 | -0.064 | 9.975
12 | 0.963 | 0.0779 | -0.101 | 12.357
12.5 | 0.946 | 0.10197 | -0.07 | 9.281
13 | 0.977 | 0.10832 | -0.074 | 9.016

## 64. Re 3M Mach 0.50 (2)
BIGFOIL.COM POLAR EXPORT
hq3513
HQ 3.5/13 |  |  |  | Cl Max: | 1.5608 | at alpha= | 12 | deg
XFOIL ncrit=9 |  |  |  | L/D Max: | 126.418 | at alpha= | 5.5 | deg
Re: | 3000000 |  |  | Cd Min: | 0.24938 | at alpha= | -20 | deg
Mach: | 0.5 |  |  | Cl=0 at alpha= | -4.2427 | deg
|  |  |  | @ Cl=0.1, Cd= | 0.0067658
|  |  |  | @ Cl=0.4, Cd= | 0.0057081
|  |  |  | @ Cl=0.6, Cd= | 0.0051845
alpha (deg) | Cl | Cd | Cm | Cl/Cd
-20 | -0.5651 | 0.24938 | 0.0039 | -2.266
-19.5 | -0.5445 | 0.24148 | -0.0005 | -2.2548
-19 | -0.5226 | 0.23438 | -0.0048 | -2.2297
-18.5 | -0.5008 | 0.22719 | -0.0091 | -2.2043
-18 | -0.4794 | 0.21988 | -0.0132 | -2.1803
-17.5 | -0.4584 | 0.21241 | -0.0172 | -2.1581
-17 | -0.4377 | 0.2041 | -0.0212 | -2.1445
-16.5 | -0.4183 | 0.19597 | -0.0251 | -2.1345
-16 | -0.3993 | 0.18824 | -0.0287 | -2.1212
-15.5 | -0.382 | 0.17993 | -0.0322 | -2.123
-15 | -0.3662 | 0.17241 | -0.0353 | -2.124
-14.5 | -0.3487 | 0.16544 | -0.0383 | -2.1077
-14 | -0.3322 | 0.15859 | -0.0409 | -2.0947
-13.5 | -0.3181 | 0.15163 | -0.0432 | -2.0979
-13 | -0.3037 | 0.1397 | -0.0492 | -2.1739
-12.5 | -0.2815 | 0.13043 | -0.0562 | -2.1582
-12 | -0.2559 | 0.12024 | -0.0649 | -2.1282
-11.5 | -0.224 | 0.10993 | -0.0757 | -2.0377
-11 | -0.1908 | 0.09799 | -0.0896 | -1.9471
-10.5 | -0.158 | 0.08555 | -0.1054 | -1.8469
-10 | -0.1584 | 0.07488 | -0.1136 | -2.1154
-9.5 | -0.1761 | 0.06501 | -0.1186 | -2.7088
-9 | -0.2005 | 0.05464 | -0.1245 | -3.6695
-8.5 | -0.2228 | 0.04271 | -0.1338 | -5.2166
-8 | -0.2609 | 0.03343 | -0.139 | -7.8044
-6.5 | -0.2971 | 0.01185 | -0.1293 | -25.0717
-6 | -0.2386 | 0.00956 | -0.1262 | -24.9582
-5.5 | -0.1722 | 0.00845 | -0.124 | -20.3787
-5 | -0.1036 | 0.00781 | -0.1224 | -13.265
-4 | 0.0332 | 0.00695 | -0.1204 | 4.777
-3.5 | 0.1021 | 0.00676 | -0.1198 | 15.1036
-3 | 0.1708 | 0.00657 | -0.1195 | 25.997
-2.5 | 0.2392 | 0.00638 | -0.1193 | 37.4922
-2 | 0.307 | 0.0062 | -0.1191 | 49.5161
-1.5 | 0.3736 | 0.00589 | -0.119 | 63.4295
-1 | 0.4389 | 0.00544 | -0.119 | 80.6801
-0.5 | 0.5032 | 0.00508 | -0.1187 | 99.0551
0 | 0.5681 | 0.00511 | -0.1183 | 111.1742
0.5 | 0.6323 | 0.00526 | -0.1177 | 120.2091
2 | 0.8079 | 0.0067 | -0.1126 | 120.5821
2.5 | 0.8611 | 0.00738 | -0.1099 | 116.6802
3 | 0.9203 | 0.00779 | -0.108 | 118.1386
3.5 | 0.9806 | 0.00811 | -0.1062 | 120.9125
4 | 1.0409 | 0.00842 | -0.1042 | 123.6223
4.5 | 1.0995 | 0.00876 | -0.1018 | 125.5137
5 | 1.1513 | 0.00913 | -0.0978 | 126.1008
5.5 | 1.2035 | 0.00952 | -0.0939 | 126.4181
6 | 1.2539 | 0.01002 | -0.0895 | 125.1397
6.5 | 1.3014 | 0.01065 | -0.0847 | 122.1972
7 | 1.347 | 0.01141 | -0.0797 | 118.0543
7.5 | 1.3847 | 0.0125 | -0.0737 | 110.776
8 | 1.4148 | 0.01399 | -0.0669 | 101.1294
8.5 | 1.448 | 0.01564 | -0.0615 | 92.5831
9 | 1.4722 | 0.01807 | -0.0554 | 81.4721
9.5 | 1.483 | 0.0215 | -0.0488 | 68.9767
10 | 1.4911 | 0.0255 | -0.0429 | 58.4745
10.5 | 1.5176 | 0.02874 | -0.0386 | 52.8045
11 | 1.5402 | 0.03255 | -0.0347 | 47.318
11.5 | 1.5549 | 0.03725 | -0.0311 | 41.7423
12 | 1.5608 | 0.04307 | -0.0282 | 36.2387
12.5 | 1.555 | 0.05045 | -0.0265 | 30.8226
13 | 1.5325 | 0.06011 | -0.027 | 25.4949
13.5 | 1.4992 | 0.07183 | -0.03 | 20.8715
14 | 1.4576 | 0.08553 | -0.0357 | 17.042
14.5 | 1.4147 | 0.10029 | -0.0431 | 14.1061
15 | 1.3745 | 0.1154 | -0.0516 | 11.9107
15.5 | 1.3375 | 0.13059 | -0.0608 | 10.242
16 | 1.3056 | 0.14559 | -0.0705 | 8.9676
16.5 | 1.2839 | 0.15965 | -0.0796 | 8.042
17 | 1.2677 | 0.17328 | -0.0887 | 7.3159

## 65. Re 4M Mach 0.00 (1)
BIGFOIL.COM POLAR EXPORT
hq3513
HQ 3.5/13 |  |  |  | Cl Max: | 1.594 | at alpha= | 11 | deg
JavaFoil+Calcfoil stall+Eppler ext transition |  |  |  | L/D Max: | 153.799 | at alpha= | 6 | deg
Re: | 4000000 |  |  | Cd Min: | 0.0045 | at alpha= | -2 | deg
Mach: | 0 |  |  | Cl=0 at alpha= | -4.4917 | deg
|  |  |  | @ Cl=0.1, Cd= | 0.006466
|  |  |  | @ Cl=0.4, Cd= | 0.0048733
|  |  |  | @ Cl=0.6, Cd= | 0.005155
alpha (deg) | Cl | Cd | Cm | Cl/Cd
-16.5 | -0.512 | 0.1152 | -0.044 | -4.447
-16 | -0.525 | 0.10897 | -0.045 | -4.816
-15.5 | -0.536 | 0.10286 | -0.046 | -5.208
-15 | -0.545 | 0.09645 | -0.048 | -5.653
-14.5 | -0.552 | 0.09064 | -0.049 | -6.093
-14 | -0.553 | 0.08514 | -0.05 | -6.499
-13.5 | -0.552 | 0.07935 | -0.052 | -6.953
-13 | -0.547 | 0.07356 | -0.054 | -7.439
-12.5 | -0.545 | 0.06346 | -0.059 | -8.583
-12 | -0.545 | 0.05006 | -0.065 | -10.88
-11.5 | -0.57 | 0.0227 | -0.078 | -25.133
-11 | -0.562 | 0.01661 | -0.082 | -33.86
-10.5 | -0.545 | 0.01355 | -0.084 | -40.205
-10 | -0.522 | 0.01146 | -0.086 | -45.55
-9.5 | -0.501 | 0.00916 | -0.089 | -54.656
-9 | -0.464 | 0.00859 | -0.09 | -54.043
-8.5 | -0.424 | 0.00839 | -0.091 | -50.521
-8 | -0.379 | 0.008 | -0.092 | -47.433
-7.5 | -0.332 | 0.00766 | -0.093 | -43.312
-7 | -0.281 | 0.0074 | -0.094 | -38.029
-6.5 | -0.229 | 0.00704 | -0.094 | -32.436
-6 | -0.174 | 0.00685 | -0.095 | -25.372
-5.5 | -0.117 | 0.00704 | -0.096 | -16.662
-5 | -0.06 | 0.00691 | -0.097 | -8.609
-4.5 | -0.001 | 0.00672 | -0.097 | -0.121
-4 | 0.059 | 0.00663 | -0.098 | 8.846
-3.5 | 0.119 | 0.00639 | -0.099 | 18.579
-3 | 0.179 | 0.00629 | -0.1 | 28.429
-2.5 | 0.239 | 0.00608 | -0.1 | 39.407
-2 | 0.3 | 0.0045 | -0.101 | 66.64
-1.5 | 0.36 | 0.00454 | -0.102 | 79.352
-1 | 0.42 | 0.00504 | -0.102 | 83.387
-0.5 | 0.48 | 0.00475 | -0.103 | 101.108
0 | 0.543 | 0.00487 | -0.104 | 111.437
0.5 | 0.603 | 0.00517 | -0.104 | 116.495
1 | 0.663 | 0.00624 | -0.105 | 106.195
1.5 | 0.723 | 0.00644 | -0.106 | 112.227
2 | 0.783 | 0.00664 | -0.106 | 117.95
2.5 | 0.843 | 0.00683 | -0.107 | 123.388
3 | 0.903 | 0.00698 | -0.108 | 129.274
3.5 | 0.962 | 0.00812 | -0.108 | 118.578
4 | 1.022 | 0.00757 | -0.109 | 134.906
4.5 | 1.081 | 0.00726 | -0.11 | 148.946
5 | 1.139 | 0.00822 | -0.11 | 138.57
5.5 | 1.197 | 0.00784 | -0.111 | 152.775
6 | 1.255 | 0.00816 | -0.111 | 153.799
6.5 | 1.312 | 0.00864 | -0.112 | 151.81
7 | 1.366 | 0.00919 | -0.113 | 148.749
7.5 | 1.419 | 0.01078 | -0.113 | 131.585
8 | 1.464 | 0.01148 | -0.114 | 127.58
8.5 | 1.505 | 0.01264 | -0.114 | 119.088
9 | 1.54 | 0.01328 | -0.115 | 115.964
9.5 | 1.57 | 0.01596 | -0.115 | 98.364
10 | 1.577 | 0.01692 | -0.115 | 93.246
10.5 | 1.59 | 0.0179 | -0.115 | 88.794
11 | 1.594 | 0.01905 | -0.115 | 83.651
11.5 | 1.588 | 0.02024 | -0.115 | 78.471
12 | 1.578 | 0.02169 | -0.115 | 72.749
12.5 | 1.559 | 0.02315 | -0.115 | 67.353
13 | 1.533 | 0.02493 | -0.115 | 61.507
13.5 | 1.502 | 0.02688 | -0.115 | 55.874
14 | 1.464 | 0.02918 | -0.114 | 50.19
14.5 | 1.421 | 0.03186 | -0.114 | 44.6
15 | 1.373 | 0.03511 | -0.114 | 39.115
15.5 | 1.322 | 0.03879 | -0.113 | 34.075
16 | 1.267 | 0.04351 | -0.112 | 29.113

## 66. Re 4M Mach 0.00 (2)
BIGFOIL.COM POLAR EXPORT
hq3513
HQ 3.5/13 |  |  |  | Cl Max: | 1.6975 | at alpha= | 17.5 | deg
XFOIL ncrit=9 |  |  |  | L/D Max: | 142.436 | at alpha= | 6.5 | deg
Re: | 4000000 |  |  | Cd Min: | 0.20672 | at alpha= | -18.5 | deg
Mach: | 0 |  |  | Cl=0 at alpha= | -4.3391 | deg
|  |  |  | @ Cl=0.1, Cd= | 0.0059971
|  |  |  | @ Cl=0.4, Cd= | 0.0047704
|  |  |  | @ Cl=0.6, Cd= | 0.0048533
alpha (deg) | Cl | Cd | Cm | Cl/Cd
-20 | -0.3603 | 0.19296 | -0.0086 | -1.8672
-19.5 | -0.3471 | 0.18732 | -0.0126 | -1.853
-19 | -0.3344 | 0.18169 | -0.0164 | -1.8405
-18.5 | -0.4872 | 0.20672 | -0.0065 | -2.3568
-18 | -0.4724 | 0.19965 | -0.01 | -2.3661
-16.5 | -1.0729 | 0.04184 | -0.0919 | -25.6429
-16 | -1.0956 | 0.0333 | -0.0972 | -32.9009
-15.5 | -1.1168 | 0.027 | -0.0987 | -41.363
-15 | -1.0875 | 0.02402 | -0.102 | -45.2748
-14.5 | -1.0463 | 0.02124 | -0.1049 | -49.2608
-13.5 | -0.934 | 0.01746 | -0.1116 | -53.4937
-13 | -0.895 | 0.01646 | -0.1098 | -54.3742
-12.5 | -0.8552 | 0.01539 | -0.1081 | -55.5686
-12 | -0.8124 | 0.01433 | -0.1068 | -56.6923
-11.5 | -0.7665 | 0.01339 | -0.1058 | -57.2442
-11 | -0.7187 | 0.01252 | -0.105 | -57.4042
-10.5 | -0.669 | 0.01178 | -0.1044 | -56.7912
-10 | -0.6179 | 0.01111 | -0.1039 | -55.6166
-9.5 | -0.5656 | 0.01051 | -0.1036 | -53.8154
-9 | -0.5141 | 0.00973 | -0.1032 | -52.8366
-8.5 | -0.4623 | 0.00892 | -0.1027 | -51.8274
-8 | -0.4081 | 0.00846 | -0.1026 | -48.2388
-7.5 | -0.353 | 0.00808 | -0.1026 | -43.6881
-7 | -0.2975 | 0.00776 | -0.1026 | -38.3376
-6.5 | -0.2422 | 0.00741 | -0.1026 | -32.6856
-6 | -0.1866 | 0.00706 | -0.1026 | -26.4306
-5.5 | -0.1305 | 0.00674 | -0.1027 | -19.362
-5 | -0.0749 | 0.00642 | -0.1027 | -11.6667
-3.5 | 0.0951 | 0.00601 | -0.1032 | 15.8236
-3 | 0.1521 | 0.00586 | -0.1035 | 25.9556
-2.5 | 0.209 | 0.0057 | -0.1037 | 36.6667
-2 | 0.2657 | 0.00552 | -0.1039 | 48.1341
-1.5 | 0.3216 | 0.00521 | -0.1042 | 61.7274
-1 | 0.3771 | 0.00487 | -0.1044 | 77.4333
-0.5 | 0.4323 | 0.00463 | -0.1045 | 93.3693
0 | 0.4883 | 0.00456 | -0.1046 | 107.0833
0.5 | 0.5436 | 0.00466 | -0.1045 | 116.6524
1 | 0.5977 | 0.00484 | -0.1043 | 123.4917
1.5 | 0.6512 | 0.00515 | -0.1039 | 126.4466
2 | 0.7041 | 0.00549 | -0.1035 | 128.2514
2.5 | 0.756 | 0.0059 | -0.1029 | 128.1356
3 | 0.8058 | 0.00645 | -0.1019 | 124.9302
3.5 | 0.8591 | 0.00673 | -0.1016 | 127.6523
4 | 0.9129 | 0.00697 | -0.1014 | 130.9756
4.5 | 0.9666 | 0.00719 | -0.1011 | 134.4367
5 | 1.0197 | 0.00744 | -0.1008 | 137.0565
5.5 | 1.0723 | 0.00768 | -0.1004 | 139.6224
6 | 1.1239 | 0.00797 | -0.0998 | 141.0163
6.5 | 1.1751 | 0.00825 | -0.0992 | 142.4364
7 | 1.2231 | 0.00869 | -0.0981 | 140.748
8 | 1.3071 | 0.01007 | -0.0937 | 129.8014
8.5 | 1.3452 | 0.0108 | -0.0908 | 124.5556
9 | 1.3813 | 0.01135 | -0.0876 | 121.7004
9.5 | 1.4036 | 0.01244 | -0.0818 | 112.8296
10 | 1.4187 | 0.01397 | -0.0752 | 101.5533
10.5 | 1.4497 | 0.01487 | -0.0716 | 97.4916
11 | 1.4806 | 0.01582 | -0.0681 | 93.5904
11.5 | 1.5108 | 0.01685 | -0.0648 | 89.6617
12 | 1.54 | 0.01798 | -0.0616 | 85.6507
12.5 | 1.5669 | 0.01932 | -0.0584 | 81.1025
13 | 1.5916 | 0.02085 | -0.0552 | 76.3357
13.5 | 1.6135 | 0.02266 | -0.0519 | 71.2048
14 | 1.633 | 0.02475 | -0.0488 | 65.9798
14.5 | 1.6452 | 0.0275 | -0.0454 | 59.8255
15 | 1.6559 | 0.03057 | -0.0424 | 54.1675
15.5 | 1.6694 | 0.0336 | -0.0402 | 49.6845
16 | 1.6807 | 0.03703 | -0.0383 | 45.3875
16.5 | 1.6938 | 0.0405 | -0.0369 | 41.8222
17 | 1.6923 | 0.04573 | -0.0356 | 37.0063
17.5 | 1.6975 | 0.05056 | -0.035 | 33.574
18 | 1.6948 | 0.05665 | -0.0351 | 29.917
18.5 | 1.6911 | 0.06323 | -0.0358 | 26.7452
19 | 1.6779 | 0.07158 | -0.0376 | 23.4409
19.5 | 1.6616 | 0.08093 | -0.0404 | 20.5313
20 | 1.6391 | 0.09187 | -0.0445 | 17.8415

## 67. Re 4M Mach 0.10 (1)
BIGFOIL.COM POLAR EXPORT
hq3513
HQ 3.5/13 |  |  |  | Cl Max: | 1.589 | at alpha= | 10.5 | deg
JavaFoil+Calcfoil stall+Eppler ext transition |  |  |  | L/D Max: | 153.486 | at alpha= | 5.5 | deg
Re: | 4000000 |  |  | Cd Min: | 0.00454 | at alpha= | -2 | deg
Mach: | 0.1 |  |  | Cl=0 at alpha= | -4.4917 | deg
|  |  |  | @ Cl=0.1, Cd= | 0.0064885
|  |  |  | @ Cl=0.4, Cd= | 0.0048613
|  |  |  | @ Cl=0.6, Cd= | 0.0051746
alpha (deg) | Cl | Cd | Cm | Cl/Cd
-16 | -0.494 | 0.11056 | -0.045 | -4.466
-15.5 | -0.508 | 0.10476 | -0.046 | -4.847
-15 | -0.52 | 0.09789 | -0.047 | -5.316
-14.5 | -0.531 | 0.09194 | -0.048 | -5.77
-14 | -0.534 | 0.08638 | -0.05 | -6.187
-13.5 | -0.535 | 0.08108 | -0.051 | -6.595
-13 | -0.533 | 0.07507 | -0.053 | -7.1
-12.5 | -0.53 | 0.0669 | -0.057 | -7.927
-12 | -0.528 | 0.05667 | -0.062 | -9.317
-11.5 | -0.552 | 0.02844 | -0.076 | -19.397
-11 | -0.554 | 0.01754 | -0.082 | -31.587
-10.5 | -0.538 | 0.01437 | -0.084 | -37.441
-10 | -0.52 | 0.01133 | -0.086 | -45.88
-9.5 | -0.495 | 0.00955 | -0.089 | -51.835
-9 | -0.463 | 0.00869 | -0.091 | -53.341
-8.5 | -0.423 | 0.00844 | -0.092 | -50.202
-8 | -0.38 | 0.00804 | -0.092 | -47.207
-7.5 | -0.333 | 0.00767 | -0.093 | -43.34
-7 | -0.282 | 0.00734 | -0.094 | -38.418
-6.5 | -0.229 | 0.00711 | -0.095 | -32.23
-6 | -0.174 | 0.00691 | -0.096 | -25.214
-5.5 | -0.118 | 0.00708 | -0.096 | -16.64
-5 | -0.06 | 0.00689 | -0.097 | -8.681
-4.5 | -0.001 | 0.00679 | -0.098 | -0.12
-4 | 0.059 | 0.00655 | -0.099 | 9.004
-3.5 | 0.119 | 0.00646 | -0.099 | 18.467
-3 | 0.18 | 0.0062 | -0.1 | 29.006
-2.5 | 0.241 | 0.00575 | -0.101 | 41.849
-2 | 0.301 | 0.00454 | -0.102 | 66.416
-1.5 | 0.362 | 0.00457 | -0.102 | 79.158
-1 | 0.422 | 0.00503 | -0.103 | 83.974
-0.5 | 0.483 | 0.00474 | -0.104 | 101.928
0 | 0.545 | 0.00485 | -0.104 | 112.393
0.5 | 0.606 | 0.00521 | -0.105 | 116.205
1 | 0.666 | 0.00623 | -0.106 | 106.984
1.5 | 0.727 | 0.00645 | -0.106 | 112.645
2 | 0.787 | 0.00663 | -0.107 | 118.765
2.5 | 0.847 | 0.00687 | -0.108 | 123.303
3 | 0.907 | 0.00703 | -0.108 | 129.149
3.5 | 0.967 | 0.00812 | -0.109 | 119.185
4 | 1.027 | 0.00834 | -0.11 | 123.053
4.5 | 1.086 | 0.00797 | -0.11 | 136.335
5 | 1.145 | 0.00757 | -0.111 | 151.349
5.5 | 1.203 | 0.00784 | -0.111 | 153.486
6 | 1.261 | 0.00824 | -0.112 | 153.07
6.5 | 1.318 | 0.00871 | -0.113 | 151.262
7 | 1.373 | 0.00927 | -0.113 | 148.008
7.5 | 1.425 | 0.01087 | -0.114 | 131.063
8 | 1.47 | 0.0116 | -0.114 | 126.724
8.5 | 1.51 | 0.01279 | -0.115 | 118.056
9 | 1.545 | 0.01346 | -0.115 | 114.75
9.5 | 1.574 | 0.01617 | -0.116 | 97.316
10 | 1.578 | 0.01711 | -0.115 | 92.224
10.5 | 1.589 | 0.01811 | -0.115 | 87.722
11 | 1.588 | 0.01942 | -0.115 | 81.773
11.5 | 1.581 | 0.02102 | -0.115 | 75.221
12 | 1.566 | 0.02217 | -0.115 | 70.631
12.5 | 1.542 | 0.02374 | -0.115 | 64.961
13 | 1.512 | 0.02558 | -0.115 | 59.124
13.5 | 1.475 | 0.02768 | -0.115 | 53.301
14 | 1.431 | 0.0302 | -0.115 | 47.401
14.5 | 1.38 | 0.03382 | -0.114 | 40.797
15 | 1.327 | 0.03686 | -0.114 | 36.003
15.5 | 1.269 | 0.04109 | -0.113 | 30.873

## 68. Re 4M Mach 0.10 (2)
BIGFOIL.COM POLAR EXPORT
hq3513
HQ 3.5/13 |  |  |  | Cl Max: | 1.6865 | at alpha= | 16.5 | deg
XFOIL ncrit=9 |  |  |  | L/D Max: | 142.166 | at alpha= | 6.5 | deg
Re: | 4000000 |  |  | Cd Min: | 0.20735 | at alpha= | -18.5 | deg
Mach: | 0.1 |  |  | Cl=0 at alpha= | -4.333 | deg
|  |  |  | @ Cl=0.1, Cd= | 0.0060088
|  |  |  | @ Cl=0.4, Cd= | 0.0047963
|  |  |  | @ Cl=0.6, Cd= | 0.004857
alpha (deg) | Cl | Cd | Cm | Cl/Cd
-20 | -0.3605 | 0.19325 | -0.0086 | -1.8655
-19.5 | -0.3472 | 0.18759 | -0.0126 | -1.8508
-19 | -0.3343 | 0.18194 | -0.0165 | -1.8374
-18.5 | -0.4873 | 0.20735 | -0.0066 | -2.3501
-18 | -0.4722 | 0.2003 | -0.0101 | -2.3575
-17.5 | -0.4604 | 0.19263 | -0.0136 | -2.3901
-16 | -0.9773 | 0.05141 | -0.0852 | -19.0099
-15.5 | -1.0626 | 0.03335 | -0.0986 | -31.8621
-15 | -1.0602 | 0.0292 | -0.0992 | -36.3082
-14.5 | -1.0435 | 0.02401 | -0.105 | -43.4611
-13.5 | -0.9301 | 0.01883 | -0.1146 | -49.3946
-13 | -0.8907 | 0.01762 | -0.1131 | -50.5505
-12.5 | -0.8547 | 0.01636 | -0.1108 | -52.2433
-12 | -0.8142 | 0.01511 | -0.1091 | -53.8848
-11.5 | -0.7697 | 0.014 | -0.1077 | -54.9786
-11 | -0.7227 | 0.013 | -0.1067 | -55.5923
-10.5 | -0.6733 | 0.01215 | -0.1059 | -55.4156
-10 | -0.6222 | 0.01141 | -0.1053 | -54.5311
-9.5 | -0.5698 | 0.01074 | -0.1048 | -53.054
-9 | -0.5167 | 0.01011 | -0.1044 | -51.1078
-8.5 | -0.4658 | 0.00907 | -0.1038 | -51.3561
-7.5 | -0.356 | 0.00815 | -0.1034 | -43.681
-7 | -0.3001 | 0.00781 | -0.1034 | -38.4251
-6.5 | -0.2442 | 0.00746 | -0.1033 | -32.7346
-6 | -0.1883 | 0.0071 | -0.1033 | -26.5211
-5.5 | -0.1317 | 0.00678 | -0.1033 | -19.4248
-5 | -0.0758 | 0.00644 | -0.1033 | -11.7702
-4.5 | -0.0191 | 0.00629 | -0.1034 | -3.0366
-4 | 0.0381 | 0.00617 | -0.1036 | 6.175
-3.5 | 0.0954 | 0.00602 | -0.1038 | 15.8472
-3 | 0.1528 | 0.00588 | -0.104 | 25.9864
-2.5 | 0.2101 | 0.00571 | -0.1042 | 36.7951
-2 | 0.2671 | 0.00553 | -0.1045 | 48.3002
-1.5 | 0.3234 | 0.00522 | -0.1047 | 61.954
-1 | 0.3792 | 0.00489 | -0.1049 | 77.546
-0.5 | 0.4347 | 0.00464 | -0.1049 | 93.6853
0 | 0.491 | 0.00457 | -0.1051 | 107.4398
0.5 | 0.5466 | 0.00468 | -0.105 | 116.7949
1 | 0.6009 | 0.00486 | -0.1047 | 123.642
1.5 | 0.6547 | 0.00517 | -0.1044 | 126.6344
2 | 0.7078 | 0.00552 | -0.1039 | 128.2246
2.5 | 0.7598 | 0.00594 | -0.1032 | 127.9125
3 | 0.81 | 0.00648 | -0.1023 | 125
3.5 | 0.8635 | 0.00677 | -0.1019 | 127.548
4 | 0.9177 | 0.007 | -0.1016 | 131.1
4.5 | 0.9718 | 0.00723 | -0.1014 | 134.4122
5 | 1.0252 | 0.00747 | -0.101 | 137.2423
5.5 | 1.0782 | 0.00772 | -0.1006 | 139.6632
6 | 1.1301 | 0.00801 | -0.1 | 141.0861
6.5 | 1.1814 | 0.00831 | -0.0992 | 142.1661
7 | 1.2295 | 0.00876 | -0.098 | 140.3539
8 | 1.3132 | 0.01015 | -0.0933 | 129.3793
9 | 1.3839 | 0.01147 | -0.0863 | 120.6539
9.5 | 1.4053 | 0.01262 | -0.0802 | 111.355
10 | 1.4209 | 0.01419 | -0.0737 | 100.1339
10.5 | 1.4524 | 0.01511 | -0.0701 | 96.1218
11 | 1.483 | 0.01612 | -0.0665 | 91.9975
11.5 | 1.5136 | 0.01719 | -0.0632 | 88.0512
12 | 1.5425 | 0.0184 | -0.06 | 83.8315
12.5 | 1.5686 | 0.01985 | -0.0566 | 79.0227
13 | 1.593 | 0.0215 | -0.0534 | 74.093
13.5 | 1.6136 | 0.02348 | -0.05 | 68.7223
14 | 1.6321 | 0.02575 | -0.0469 | 63.3825
14.5 | 1.6416 | 0.02885 | -0.0434 | 56.9012
15 | 1.6517 | 0.03211 | -0.0405 | 51.4388
15.5 | 1.6652 | 0.03533 | -0.0384 | 47.1327
16 | 1.6746 | 0.03912 | -0.0366 | 42.8067
16.5 | 1.6865 | 0.04293 | -0.0354 | 39.2849
17 | 1.6816 | 0.04878 | -0.0344 | 34.4731
17.5 | 1.684 | 0.05423 | -0.0342 | 31.0529
18 | 1.6779 | 0.06106 | -0.0347 | 27.4795
18.5 | 1.6708 | 0.0685 | -0.0361 | 24.3912
19 | 1.6517 | 0.07816 | -0.0387 | 21.1323
19.5 | 1.6306 | 0.08884 | -0.0426 | 18.3543
20 | 1.6015 | 0.1014 | -0.048 | 15.7939

## 69. Re 4M Mach 0.25 (1)
BIGFOIL.COM POLAR EXPORT
hq3513
HQ 3.5/13 |  |  |  | Cl Max: | 1.574 | at alpha= | 10 | deg
JavaFoil+Calcfoil stall+Eppler ext transition |  |  |  | L/D Max: | 143.341 | at alpha= | 5.5 | deg
Re: | 4000000 |  |  | Cd Min: | 0.00455 | at alpha= | -2 | deg
Mach: | 0.25 |  |  | Cl=0 at alpha= | -4.4918 | deg
|  |  |  | @ Cl=0.1, Cd= | 0.006581
|  |  |  | @ Cl=0.4, Cd= | 0.0045861
|  |  |  | @ Cl=0.6, Cd= | 0.00513
alpha (deg) | Cl | Cd | Cm | Cl/Cd
-15 | -0.294 | 0.10788 | -0.044 | -2.725
-14.5 | -0.336 | 0.10134 | -0.045 | -3.317
-14 | -0.368 | 0.09375 | -0.047 | -3.923
-13.5 | -0.393 | 0.08847 | -0.048 | -4.439
-13 | -0.413 | 0.0824 | -0.049 | -5.014
-12.5 | -0.429 | 0.07669 | -0.051 | -5.591
-12 | -0.439 | 0.07006 | -0.053 | -6.27
-11.5 | -0.445 | 0.06353 | -0.057 | -7.01
-11 | -0.448 | 0.0549 | -0.062 | -8.167
-10.5 | -0.451 | 0.04257 | -0.07 | -10.6
-10 | -0.484 | 0.01459 | -0.087 | -33.151
-9.5 | -0.469 | 0.01163 | -0.089 | -40.329
-9 | -0.448 | 0.00965 | -0.092 | -46.453
-8.5 | -0.419 | 0.00861 | -0.094 | -48.639
-8 | -0.379 | 0.00833 | -0.095 | -45.484
-7.5 | -0.334 | 0.00791 | -0.096 | -42.271
-7 | -0.286 | 0.00756 | -0.097 | -37.805
-6.5 | -0.233 | 0.00725 | -0.098 | -32.148
-6 | -0.178 | 0.007 | -0.098 | -25.4
-5.5 | -0.12 | 0.00721 | -0.099 | -16.703
-5 | -0.061 | 0.0071 | -0.1 | -8.619
-4.5 | -0.001 | 0.00687 | -0.101 | -0.122
-4 | 0.06 | 0.00671 | -0.101 | 9.007
-3.5 | 0.122 | 0.00651 | -0.102 | 18.813
-3 | 0.185 | 0.00605 | -0.103 | 30.512
-2.5 | 0.247 | 0.00623 | -0.104 | 39.698
-2 | 0.31 | 0.00455 | -0.104 | 67.994
-1.5 | 0.372 | 0.00455 | -0.105 | 81.755
-1 | 0.434 | 0.00463 | -0.106 | 93.798
-0.5 | 0.496 | 0.00473 | -0.106 | 104.848
0 | 0.56 | 0.00493 | -0.107 | 113.744
0.5 | 0.622 | 0.00524 | -0.108 | 118.837
1 | 0.685 | 0.00631 | -0.109 | 108.407
1.5 | 0.747 | 0.00656 | -0.109 | 113.847
2 | 0.809 | 0.0067 | -0.11 | 120.596
2.5 | 0.87 | 0.00689 | -0.111 | 126.378
3 | 0.932 | 0.00712 | -0.111 | 130.866
3.5 | 0.993 | 0.00836 | -0.112 | 118.868
4 | 1.054 | 0.00859 | -0.113 | 122.745
4.5 | 1.115 | 0.00892 | -0.113 | 125.078
5 | 1.175 | 0.00912 | -0.114 | 128.884
5.5 | 1.235 | 0.00862 | -0.115 | 143.341
6 | 1.294 | 0.00907 | -0.115 | 142.653
6.5 | 1.352 | 0.00967 | -0.116 | 139.882
7 | 1.407 | 0.01033 | -0.116 | 136.227
7.5 | 1.46 | 0.01205 | -0.117 | 121.187
8 | 1.503 | 0.01291 | -0.117 | 116.446
8.5 | 1.54 | 0.01414 | -0.118 | 108.875
9 | 1.569 | 0.01485 | -0.119 | 105.631
9.5 | 1.569 | 0.01797 | -0.118 | 87.361
10 | 1.574 | 0.01921 | -0.118 | 81.951
10.5 | 1.565 | 0.02051 | -0.118 | 76.303
11 | 1.544 | 0.0221 | -0.118 | 69.874
11.5 | 1.511 | 0.02392 | -0.118 | 63.144
12 | 1.464 | 0.0255 | -0.117 | 57.428
12.5 | 1.404 | 0.02789 | -0.117 | 50.344
13 | 1.33 | 0.03083 | -0.117 | 43.142
13.5 | 1.244 | 0.03443 | -0.116 | 36.131
14 | 1.147 | 0.0388 | -0.115 | 29.573
14.5 | 1.039 | 0.04557 | -0.113 | 22.792
15 | 0.931 | 0.05036 | -0.112 | 18.477

## 70. Re 4M Mach 0.25 (2)
BIGFOIL.COM POLAR EXPORT
hq3513
HQ 3.5/13 |  |  |  | Cl Max: | 1.6266 | at alpha= | 15.5 | deg
XFOIL ncrit=9 |  |  |  | L/D Max: | 142.056 | at alpha= | 6.5 | deg
Re: | 4000000 |  |  | Cd Min: | 0.18129 | at alpha= | -16.5 | deg
Mach: | 0.25 |  |  | Cl=0 at alpha= | -4.3187 | deg
|  |  |  | @ Cl=0.1, Cd= | 0.0060727
|  |  |  | @ Cl=0.4, Cd= | 0.0049597
|  |  |  | @ Cl=0.6, Cd= | 0.0049175
alpha (deg) | Cl | Cd | Cm | Cl/Cd
-16.5 | -0.4298 | 0.18129 | -0.0209 | -2.3708
-16 | -0.4161 | 0.1739 | -0.0242 | -2.3928
-15.5 | -0.3972 | 0.16811 | -0.0271 | -2.3627
-15 | -0.3853 | 0.1605 | -0.0301 | -2.4006
-14.5 | -0.3775 | 0.15252 | -0.0332 | -2.4751
-14 | -0.3804 | 0.14095 | -0.0369 | -2.6988
-12 | -0.7325 | 0.02403 | -0.1286 | -30.4827
-11.5 | -0.7423 | 0.0208 | -0.1218 | -35.6875
-11 | -0.7214 | 0.01778 | -0.1182 | -40.5737
-10.5 | -0.6837 | 0.01565 | -0.1158 | -43.6869
-10 | -0.6386 | 0.01398 | -0.1138 | -45.6795
-9.5 | -0.5885 | 0.01266 | -0.1123 | -46.485
-9 | -0.5357 | 0.01157 | -0.1111 | -46.3008
-8.5 | -0.4829 | 0.0104 | -0.11 | -46.4327
-8 | -0.4295 | 0.00922 | -0.1088 | -46.5835
-7.5 | -0.3726 | 0.00861 | -0.1082 | -43.2753
-7 | -0.3144 | 0.00814 | -0.1077 | -38.6241
-6.5 | -0.2557 | 0.00775 | -0.1074 | -32.9935
-6 | -0.1973 | 0.00732 | -0.1071 | -26.9536
-5.5 | -0.1387 | 0.00697 | -0.1069 | -19.8996
-5 | -0.0805 | 0.00658 | -0.1067 | -12.234
-4.5 | -0.0215 | 0.00638 | -0.1067 | -3.3699
-4 | 0.0378 | 0.00623 | -0.1067 | 6.0674
-3.5 | 0.0971 | 0.00608 | -0.1068 | 15.9704
-2.5 | 0.2159 | 0.00578 | -0.1071 | 37.3529
-2 | 0.2749 | 0.00561 | -0.1073 | 49.0018
-1.5 | 0.3332 | 0.00531 | -0.1074 | 62.7495
-1 | 0.3907 | 0.00501 | -0.1076 | 77.984
-0.5 | 0.448 | 0.0047 | -0.1077 | 95.3191
0 | 0.5056 | 0.00465 | -0.1076 | 108.7312
0.5 | 0.5628 | 0.00477 | -0.1075 | 117.9874
1 | 0.6183 | 0.00499 | -0.1071 | 123.9078
1.5 | 0.6736 | 0.00531 | -0.1066 | 126.855
2 | 0.7279 | 0.00569 | -0.1059 | 127.9262
2.5 | 0.78 | 0.00621 | -0.1049 | 125.6039
3 | 0.8326 | 0.00669 | -0.1039 | 124.4544
3.5 | 0.8885 | 0.00693 | -0.1035 | 128.2107
4 | 0.9443 | 0.00718 | -0.1031 | 131.5181
4.5 | 0.9998 | 0.00743 | -0.1025 | 134.5626
5 | 1.0551 | 0.00768 | -0.1019 | 137.3828
5.5 | 1.1102 | 0.00791 | -0.1013 | 140.354
6 | 1.1635 | 0.00823 | -0.1003 | 141.373
6.5 | 1.216 | 0.00856 | -0.0991 | 142.0561
7 | 1.2633 | 0.00911 | -0.097 | 138.6718
7.5 | 1.3048 | 0.00986 | -0.0939 | 132.3327
8 | 1.3413 | 0.01067 | -0.0899 | 125.7076
8.5 | 1.368 | 0.01149 | -0.0839 | 119.0601
9.5 | 1.4134 | 0.01388 | -0.0718 | 101.83
10 | 1.4362 | 0.0154 | -0.0664 | 93.2597
10.5 | 1.4673 | 0.01661 | -0.0624 | 88.3384
11 | 1.4981 | 0.01792 | -0.0587 | 83.5993
11.5 | 1.5271 | 0.01943 | -0.055 | 78.595
12 | 1.5538 | 0.02117 | -0.0514 | 73.3963
12.5 | 1.5769 | 0.02326 | -0.0477 | 67.7945
13 | 1.597 | 0.02571 | -0.0442 | 62.1159
13.5 | 1.6116 | 0.02871 | -0.0407 | 56.1338
14 | 1.6217 | 0.03231 | -0.0375 | 50.1919
14.5 | 1.6208 | 0.03718 | -0.0346 | 43.5933
15 | 1.6237 | 0.04213 | -0.0327 | 38.5402
15.5 | 1.6266 | 0.04748 | -0.0315 | 34.2586
16 | 1.6217 | 0.05407 | -0.0311 | 29.9926
16.5 | 1.6202 | 0.06076 | -0.0316 | 26.6656
17 | 1.5939 | 0.0712 | -0.0339 | 22.3862
17.5 | 1.5728 | 0.08179 | -0.0373 | 19.2297
18 | 1.5412 | 0.09473 | -0.0427 | 16.2694
18.5 | 1.5085 | 0.10862 | -0.0494 | 13.8879
19 | 1.4665 | 0.12475 | -0.058 | 11.7555
19.5 | 1.4311 | 0.1401 | -0.0668 | 10.2148
20 | 1.3992 | 0.155 | -0.0759 | 9.0271

## 71. Re 4M Mach 0.50 (1)
BIGFOIL.COM POLAR EXPORT
hq3513
HQ 3.5/13 |  |  |  | Cl Max: | 1.581 | at alpha= | 8 | deg
JavaFoil+Calcfoil stall+Eppler ext transition |  |  |  | L/D Max: | 136.642 | at alpha= | 4 | deg
Re: | 4000000 |  |  | Cd Min: | 0.00475 | at alpha= | -1.5 | deg
Mach: | 0.5 |  |  | Cl=0 at alpha= | -4.4927 | deg
|  |  |  | @ Cl=0.1, Cd= | 0.0070235
|  |  |  | @ Cl=0.4, Cd= | 0.0049587
|  |  |  | @ Cl=0.6, Cd= | 0.0052772
alpha (deg) | Cl | Cd | Cm | Cl/Cd
-20 | -0.843 | 0.16213 | -0.05 | -5.197
-19.5 | -0.816 | 0.15662 | -0.051 | -5.211
-19 | -0.79 | 0.15149 | -0.051 | -5.214
-18.5 | -0.764 | 0.14616 | -0.051 | -5.225
-18 | -0.734 | 0.14498 | -0.049 | -5.065
-17.5 | -0.708 | 0.13672 | -0.049 | -5.176
-17 | -0.681 | 0.13253 | -0.049 | -5.141
-16.5 | -0.655 | 0.12844 | -0.05 | -5.099
-16 | -0.628 | 0.1225 | -0.05 | -5.13
-15.5 | -0.602 | 0.12184 | -0.051 | -4.94
-15 | -0.574 | 0.11564 | -0.05 | -4.966
-14.5 | -0.547 | 0.10921 | -0.049 | -5.009
-14 | -0.52 | 0.10395 | -0.05 | -5.005
-13.5 | -0.493 | 0.1005 | -0.05 | -4.91
-13 | -0.467 | 0.09964 | -0.05 | -4.682
-12.5 | -0.44 | 0.08583 | -0.051 | -5.121
-12 | -0.413 | 0.07721 | -0.053 | -5.35
-11.5 | -0.387 | 0.07078 | -0.055 | -5.466
-11 | -0.362 | 0.06377 | -0.061 | -5.675
-10.5 | -0.33 | 0.07208 | -0.049 | -4.58
-10 | -0.303 | 0.06428 | -0.049 | -4.714
-9.5 | -0.276 | 0.06164 | -0.051 | -4.478
-9 | -0.249 | 0.05988 | -0.051 | -4.15
-8.5 | -0.221 | 0.05683 | -0.052 | -3.892
-8 | -0.195 | 0.05007 | -0.058 | -3.887
-7.5 | -0.194 | 0.01325 | -0.1 | -14.623
-7 | -0.168 | 0.00937 | -0.106 | -17.913
-6.5 | -0.224 | 0.00837 | -0.108 | -26.743
-6 | -0.184 | 0.00783 | -0.11 | -23.498
-5.5 | -0.129 | 0.00747 | -0.111 | -17.26
-5 | -0.067 | 0.00713 | -0.112 | -9.368
-4.5 | -0.001 | 0.00681 | -0.112 | -0.135
-4 | 0.067 | 0.0071 | -0.113 | 9.445
-3.5 | 0.136 | 0.00694 | -0.114 | 19.627
-3 | 0.206 | 0.0068 | -0.115 | 30.289
-2.5 | 0.276 | 0.00649 | -0.116 | 42.509
-2 | 0.346 | 0.00571 | -0.117 | 60.621
-1.5 | 0.415 | 0.00475 | -0.117 | 87.502
-1 | 0.485 | 0.00486 | -0.118 | 99.759
-0.5 | 0.554 | 0.00506 | -0.119 | 109.516
0 | 0.626 | 0.0054 | -0.12 | 115.972
0.5 | 0.695 | 0.0067 | -0.121 | 103.796
1 | 0.764 | 0.00695 | -0.121 | 109.943
1.5 | 0.833 | 0.00722 | -0.122 | 115.42
2 | 0.902 | 0.00746 | -0.123 | 120.879
2.5 | 0.971 | 0.0077 | -0.124 | 126.027
3 | 1.039 | 0.00797 | -0.124 | 130.352
3.5 | 1.107 | 0.00824 | -0.125 | 134.352
4 | 1.175 | 0.0086 | -0.126 | 136.642
4.5 | 1.241 | 0.01029 | -0.127 | 120.644
5 | 1.307 | 0.01075 | -0.127 | 121.641
5.5 | 1.371 | 0.01145 | -0.128 | 119.762
6 | 1.434 | 0.01055 | -0.129 | 135.981
6.5 | 1.495 | 0.01215 | -0.129 | 123.027
7 | 1.548 | 0.01315 | -0.13 | 117.73
7.5 | 1.574 | 0.01637 | -0.129 | 96.175
8 | 1.581 | 0.01768 | -0.129 | 89.425
8.5 | 1.525 | 0.02312 | -0.128 | 65.98
9 | 1.348 | 0.02641 | -0.128 | 51.064
9.5 | 0.926 | 0.03044 | -0.127 | 30.425
10 | 0.933 | 0.04053 | -0.123 | 23.01
10.5 | 0.975 | 0.0373 | -0.125 | 26.145
11 | 1.002 | 0.03962 | -0.125 | 25.304
11.5 | 0.997 | 0.05277 | -0.119 | 18.895
12 | 1.041 | 0.04915 | -0.122 | 21.188
12.5 | 0.947 | 0.09699 | -0.07 | 9.761
13 | 1.004 | 0.09674 | -0.095 | 10.383

## 72. Re 4M Mach 0.50 (2)
BIGFOIL.COM POLAR EXPORT
hq3513
HQ 3.5/13 |  |  |  | Cl Max: | 1.5882 | at alpha= | 12 | deg
XFOIL ncrit=9 |  |  |  | L/D Max: | 135.8 | at alpha= | 5 | deg
Re: | 4000000 |  |  | Cd Min: | 0.25039 | at alpha= | -20 | deg
Mach: | 0.5 |  |  | Cl=0 at alpha= | -4.2463 | deg
|  |  |  | @ Cl=0.1, Cd= | 0.006408
|  |  |  | @ Cl=0.4, Cd= | 0.0056127
|  |  |  | @ Cl=0.6, Cd= | 0.0051173
alpha (deg) | Cl | Cd | Cm | Cl/Cd
-20 | -0.5675 | 0.25039 | 0.005 | -2.2665
-19.5 | -0.5458 | 0.2423 | 0.0004 | -2.2526
-19 | -0.5241 | 0.23441 | -0.004 | -2.2358
-18.5 | -0.5026 | 0.22663 | -0.0084 | -2.2177
-18 | -0.4816 | 0.21882 | -0.0126 | -2.2009
-17.5 | -0.461 | 0.21106 | -0.0166 | -2.1842
-17 | -0.4411 | 0.20307 | -0.0206 | -2.1722
-16.5 | -0.4225 | 0.19514 | -0.0244 | -2.1651
-16 | -0.4036 | 0.18749 | -0.0281 | -2.1526
-15.5 | -0.3827 | 0.1806 | -0.0316 | -2.119
-15 | -0.366 | 0.17251 | -0.0349 | -2.1216
-14.5 | -0.3499 | 0.16533 | -0.0379 | -2.1164
-14 | -0.3355 | 0.1576 | -0.0407 | -2.1288
-13 | -0.2934 | 0.13909 | -0.0523 | -2.1094
-12.5 | -0.2663 | 0.12853 | -0.0614 | -2.0719
-12 | -0.2381 | 0.11679 | -0.0725 | -2.0387
-11.5 | -0.2055 | 0.10468 | -0.0859 | -1.9631
-11 | -0.1819 | 0.09028 | -0.1027 | -2.0148
-10.5 | -0.1738 | 0.08039 | -0.111 | -2.162
-10 | -0.1828 | 0.07139 | -0.1155 | -2.5606
-9.5 | -0.1968 | 0.06209 | -0.1207 | -3.1696
-8.5 | -0.2383 | 0.04012 | -0.1367 | -5.9397
-8 | -0.2776 | 0.03203 | -0.1398 | -8.6669
-6.5 | -0.3014 | 0.01096 | -0.1291 | -27.5
-6 | -0.2401 | 0.00901 | -0.1262 | -26.6482
-5.5 | -0.173 | 0.00797 | -0.124 | -21.7064
-5 | -0.104 | 0.00736 | -0.1225 | -14.1304
-4.5 | -0.0347 | 0.00696 | -0.1214 | -4.9856
-4 | 0.0337 | 0.00659 | -0.1206 | 5.1138
-3.5 | 0.1029 | 0.0064 | -0.1201 | 16.0781
-3 | 0.1721 | 0.00622 | -0.1198 | 27.6688
-2.5 | 0.2407 | 0.00606 | -0.1197 | 39.7195
-2 | 0.3088 | 0.00591 | -0.1195 | 52.2504
-1.5 | 0.376 | 0.00573 | -0.1195 | 65.6195
-1 | 0.4415 | 0.00541 | -0.1193 | 81.6081
-0.5 | 0.5054 | 0.00504 | -0.1191 | 100.2778
0 | 0.5694 | 0.005 | -0.1186 | 113.88
0.5 | 0.632 | 0.00524 | -0.1177 | 120.6107
1 | 0.6916 | 0.00561 | -0.1163 | 123.2799
1.5 | 0.751 | 0.00607 | -0.1148 | 123.7232
2.5 | 0.8658 | 0.0071 | -0.1108 | 121.9437
3 | 0.9278 | 0.00742 | -0.1094 | 125.0404
3.5 | 0.9902 | 0.00769 | -0.1079 | 128.7646
4 | 1.0517 | 0.00798 | -0.1062 | 131.792
4.5 | 1.1115 | 0.00832 | -0.1039 | 133.5938
5 | 1.1706 | 0.00862 | -0.1013 | 135.8005
5.5 | 1.2209 | 0.009 | -0.0968 | 135.6556
6 | 1.2703 | 0.00948 | -0.0922 | 133.9979
6.5 | 1.3178 | 0.01008 | -0.0873 | 130.7341
7 | 1.3599 | 0.01091 | -0.0815 | 124.6471
7.5 | 1.3975 | 0.01198 | -0.0753 | 116.6528
8 | 1.426 | 0.01352 | -0.0683 | 105.4734
8.5 | 1.4499 | 0.01542 | -0.0612 | 94.0272
9.5 | 1.4771 | 0.02161 | -0.0481 | 68.3526
10 | 1.5112 | 0.02409 | -0.0437 | 62.7314
10.5 | 1.5408 | 0.02707 | -0.0392 | 56.9191
11 | 1.5654 | 0.03064 | -0.035 | 51.0901
11.5 | 1.5827 | 0.03503 | -0.031 | 45.1813
12 | 1.5882 | 0.04072 | -0.0277 | 39.0029
12.5 | 1.5804 | 0.04805 | -0.0255 | 32.8907
13 | 1.5584 | 0.05738 | -0.0254 | 27.1593
13.5 | 1.5244 | 0.06888 | -0.0279 | 22.1312
14 | 1.4809 | 0.08254 | -0.0333 | 17.9416
14.5 | 1.4369 | 0.09725 | -0.0406 | 14.7753
15 | 1.3954 | 0.11246 | -0.0491 | 12.408
15.5 | 1.3572 | 0.1277 | -0.0583 | 10.628
16 | 1.3247 | 0.14268 | -0.0678 | 9.2844
16.5 | 1.3003 | 0.15701 | -0.0773 | 8.2816
17 | 1.2814 | 0.17099 | -0.0866 | 7.494

## 73. Re 5M Mach 0.00 (1)
BIGFOIL.COM POLAR EXPORT
hq3513
HQ 3.5/13 |  |  |  | Cl Max: | 1.597 | at alpha= | 11 | deg
JavaFoil+Calcfoil stall+Eppler ext transition |  |  |  | L/D Max: | 157.162 | at alpha= | 5.5 | deg
Re: | 5000000 |  |  | Cd Min: | 0.0045 | at alpha= | -1.5 | deg
Mach: | 0 |  |  | Cl=0 at alpha= | -4.4917 | deg
|  |  |  | @ Cl=0.1, Cd= | 0.006319
|  |  |  | @ Cl=0.4, Cd= | 0.00486
|  |  |  | @ Cl=0.6, Cd= | 0.005887
alpha (deg) | Cl | Cd | Cm | Cl/Cd
-17 | -0.5 | 0.11911 | -0.044 | -4.194
-16.5 | -0.513 | 0.11303 | -0.045 | -4.541
-16 | -0.526 | 0.10663 | -0.046 | -4.93
-15.5 | -0.537 | 0.10072 | -0.047 | -5.329
-15 | -0.546 | 0.09457 | -0.049 | -5.775
-14.5 | -0.554 | 0.08854 | -0.05 | -6.252
-14 | -0.555 | 0.0825 | -0.052 | -6.73
-13.5 | -0.554 | 0.07675 | -0.053 | -7.212
-13 | -0.551 | 0.06972 | -0.056 | -7.898
-12.5 | -0.554 | 0.05527 | -0.063 | -10.017
-12 | -0.579 | 0.02789 | -0.076 | -20.748
-11.5 | -0.579 | 0.01859 | -0.08 | -31.169
-11 | -0.568 | 0.01462 | -0.083 | -38.812
-10.5 | -0.549 | 0.01228 | -0.085 | -44.66
-10 | -0.525 | 0.01052 | -0.087 | -49.942
-9.5 | -0.501 | 0.00878 | -0.089 | -57.134
-9 | -0.465 | 0.00825 | -0.09 | -56.321
-8.5 | -0.424 | 0.00805 | -0.091 | -52.665
-8 | -0.38 | 0.0077 | -0.092 | -49.308
-7.5 | -0.332 | 0.00739 | -0.093 | -44.933
-7 | -0.281 | 0.00708 | -0.094 | -39.744
-6.5 | -0.229 | 0.00688 | -0.094 | -33.214
-6 | -0.174 | 0.00666 | -0.095 | -26.094
-5.5 | -0.117 | 0.00682 | -0.096 | -17.199
-5 | -0.06 | 0.00663 | -0.097 | -8.983
-4.5 | -0.001 | 0.00653 | -0.097 | -0.124
-4 | 0.059 | 0.00636 | -0.098 | 9.225
-3.5 | 0.119 | 0.0063 | -0.099 | 18.842
-3 | 0.179 | 0.00615 | -0.1 | 29.103
-2.5 | 0.239 | 0.00593 | -0.1 | 40.403
-2 | 0.3 | 0.00481 | -0.101 | 62.397
-1.5 | 0.36 | 0.0045 | -0.102 | 80.098
-1 | 0.42 | 0.00504 | -0.102 | 83.416
-0.5 | 0.48 | 0.00481 | -0.103 | 99.904
0 | 0.543 | 0.00507 | -0.104 | 107.067
0.5 | 0.603 | 0.00593 | -0.104 | 101.576
1 | 0.663 | 0.00618 | -0.105 | 107.233
1.5 | 0.723 | 0.00631 | -0.106 | 114.593
2 | 0.783 | 0.00647 | -0.106 | 120.994
2.5 | 0.843 | 0.00662 | -0.107 | 127.283
3 | 0.903 | 0.00679 | -0.108 | 133.042
3.5 | 0.962 | 0.00706 | -0.108 | 136.297
4 | 1.022 | 0.00737 | -0.109 | 138.609
4.5 | 1.081 | 0.00704 | -0.11 | 153.472
5 | 1.139 | 0.00797 | -0.11 | 142.884
5.5 | 1.197 | 0.00762 | -0.111 | 157.162
6 | 1.255 | 0.008 | -0.111 | 156.9
6.5 | 1.312 | 0.00847 | -0.112 | 154.85
7 | 1.366 | 0.00907 | -0.113 | 150.685
7.5 | 1.419 | 0.01054 | -0.113 | 134.675
8 | 1.464 | 0.01126 | -0.114 | 130.027
8.5 | 1.505 | 0.01227 | -0.114 | 122.68
9 | 1.54 | 0.01288 | -0.115 | 119.619
9.5 | 1.57 | 0.01532 | -0.115 | 102.506
10 | 1.593 | 0.01617 | -0.116 | 98.528
10.5 | 1.592 | 0.01719 | -0.115 | 92.647
11 | 1.597 | 0.01824 | -0.115 | 87.557
11.5 | 1.593 | 0.01935 | -0.115 | 82.351
12 | 1.581 | 0.02063 | -0.115 | 76.635
12.5 | 1.563 | 0.02205 | -0.115 | 70.872
13 | 1.537 | 0.02377 | -0.115 | 64.667
13.5 | 1.506 | 0.02563 | -0.115 | 58.752
14 | 1.468 | 0.02774 | -0.115 | 52.936
14.5 | 1.426 | 0.03021 | -0.114 | 47.185
15 | 1.378 | 0.0332 | -0.114 | 41.506
15.5 | 1.327 | 0.03657 | -0.113 | 36.281
16 | 1.272 | 0.0408 | -0.113 | 31.181

## 74. Re 5M Mach 0.00 (2)
BIGFOIL.COM POLAR EXPORT
hq3513
HQ 3.5/13 |  |  |  | Cl Max: | 1.7416 | at alpha= | 18 | deg
XFOIL ncrit=9 |  |  |  | L/D Max: | 147.241 | at alpha= | 6.5 | deg
Re: | 5000000 |  |  | Cd Min: | 0.08093 | at alpha= | 20 | deg
Mach: | 0 |  |  | Cl=0 at alpha= | -4.336 | deg
|  |  |  | @ Cl=0.1, Cd= | 0.0057785
|  |  |  | @ Cl=0.4, Cd= | 0.0048009
|  |  |  | @ Cl=0.6, Cd= | 0.0048774
alpha (deg) | Cl | Cd | Cm | Cl/Cd
-17.5 | -1.1179 | 0.04889 | -0.0875 | -22.8656
-17 | -1.1571 | 0.03722 | -0.0957 | -31.0881
-16.5 | -1.1714 | 0.03036 | -0.0993 | -38.5837
-16 | -1.1813 | 0.02541 | -0.0998 | -46.4896
-15.5 | -1.1603 | 0.02208 | -0.1019 | -52.5498
-15 | -1.1081 | 0.02002 | -0.1052 | -55.3497
-14 | -0.9946 | 0.01668 | -0.1113 | -59.6283
-13.5 | -0.9586 | 0.01552 | -0.1091 | -61.7655
-13 | -0.9162 | 0.01469 | -0.1076 | -62.369
-12.5 | -0.8717 | 0.01379 | -0.1064 | -63.2125
-12 | -0.8254 | 0.01292 | -0.1054 | -63.8854
-11.5 | -0.7772 | 0.01211 | -0.1046 | -64.1784
-11 | -0.7275 | 0.01137 | -0.104 | -63.9842
-10.5 | -0.6765 | 0.01071 | -0.1035 | -63.1653
-10 | -0.6242 | 0.01012 | -0.1032 | -61.6798
-9.5 | -0.5711 | 0.00959 | -0.103 | -59.5516
-9 | -0.5175 | 0.00913 | -0.1028 | -56.6813
-8.5 | -0.4632 | 0.00872 | -0.1027 | -53.1193
-8 | -0.4098 | 0.00805 | -0.1024 | -50.9068
-7.5 | -0.3546 | 0.00768 | -0.1024 | -46.1719
-7 | -0.2989 | 0.00738 | -0.1025 | -40.5014
-6 | -0.1869 | 0.00681 | -0.1026 | -27.4449
-5.5 | -0.1308 | 0.00654 | -0.1027 | -20
-5 | -0.0754 | 0.00619 | -0.1027 | -12.1809
-4.5 | -0.0187 | 0.00606 | -0.1029 | -3.0858
-3.5 | 0.0953 | 0.00579 | -0.1033 | 16.4594
-3 | 0.1525 | 0.00565 | -0.1036 | 26.9912
-2.5 | 0.2096 | 0.00553 | -0.1039 | 37.9024
-2 | 0.2663 | 0.00538 | -0.1041 | 49.4981
-1.5 | 0.3225 | 0.00515 | -0.1043 | 62.6214
-0.5 | 0.4335 | 0.00465 | -0.1046 | 93.2258
0 | 0.4885 | 0.00454 | -0.1046 | 107.5991
0.5 | 0.543 | 0.00471 | -0.1045 | 115.2866
1 | 0.597 | 0.00486 | -0.1042 | 122.8395
1.5 | 0.6504 | 0.00517 | -0.1039 | 125.8027
2 | 0.7035 | 0.0055 | -0.1035 | 127.9091
2.5 | 0.7541 | 0.00599 | -0.1026 | 125.8932
3 | 0.8072 | 0.00631 | -0.1023 | 127.9239
3.5 | 0.8616 | 0.00654 | -0.1021 | 131.7431
4 | 0.916 | 0.00674 | -0.102 | 135.905
4.5 | 0.9697 | 0.00697 | -0.1018 | 139.1248
5 | 1.023 | 0.00721 | -0.1015 | 141.8863
5.5 | 1.0761 | 0.00744 | -0.1012 | 144.6371
6 | 1.1286 | 0.00768 | -0.1008 | 146.9531
6.5 | 1.1794 | 0.00801 | -0.1001 | 147.2409
7 | 1.2249 | 0.00861 | -0.0985 | 142.2648
7.5 | 1.2683 | 0.00928 | -0.0966 | 136.6703
8 | 1.3106 | 0.00995 | -0.0944 | 131.7186
8.5 | 1.3493 | 0.01071 | -0.0917 | 125.9851
9 | 1.3847 | 0.01148 | -0.0883 | 120.6185
10 | 1.4295 | 0.0135 | -0.0769 | 105.8889
10.5 | 1.4618 | 0.01429 | -0.0734 | 102.2953
11 | 1.4949 | 0.01508 | -0.0702 | 99.1313
11.5 | 1.5258 | 0.01602 | -0.0669 | 95.2434
12 | 1.5552 | 0.01709 | -0.0636 | 91.0006
12.5 | 1.5815 | 0.01839 | -0.0601 | 85.9978
13 | 1.6045 | 0.01997 | -0.0565 | 80.3455
13.5 | 1.6265 | 0.02172 | -0.0531 | 74.8849
14 | 1.6496 | 0.02348 | -0.0502 | 70.2555
14.5 | 1.6708 | 0.02549 | -0.0475 | 65.5473
15 | 1.6878 | 0.0279 | -0.0447 | 60.4946
15.5 | 1.7043 | 0.03051 | -0.0422 | 55.8604
16 | 1.7173 | 0.03358 | -0.04 | 51.1406
16.5 | 1.7306 | 0.0368 | -0.0382 | 47.0272
17 | 1.7346 | 0.04115 | -0.0365 | 42.1531
17.5 | 1.7408 | 0.04556 | -0.0355 | 38.209
18 | 1.7416 | 0.05085 | -0.0349 | 34.2498
18.5 | 1.7416 | 0.05656 | -0.0349 | 30.7921
19 | 1.7325 | 0.06379 | -0.0357 | 27.1594
19.5 | 1.7226 | 0.07162 | -0.0374 | 24.0519
20 | 1.7059 | 0.08093 | -0.0402 | 21.0787

## 75. Re 5M Mach 0.10 (1)
BIGFOIL.COM POLAR EXPORT
hq3513
HQ 3.5/13 |  |  |  | Cl Max: | 1.595 | at alpha= | 10 | deg
JavaFoil+Calcfoil stall+Eppler ext transition |  |  |  | L/D Max: | 157.87 | at alpha= | 5.5 | deg
Re: | 5000000 |  |  | Cd Min: | 0.00453 | at alpha= | -1.5 | deg
Mach: | 0.1 |  |  | Cl=0 at alpha= | -4.4917 | deg
|  |  |  | @ Cl=0.1, Cd= | 0.006339
|  |  |  | @ Cl=0.4, Cd= | 0.004872
|  |  |  | @ Cl=0.6, Cd= | 0.0058934
alpha (deg) | Cl | Cd | Cm | Cl/Cd
-16.5 | -0.479 | 0.11511 | -0.045 | -4.161
-16 | -0.495 | 0.10797 | -0.046 | -4.582
-15.5 | -0.509 | 0.10245 | -0.047 | -4.965
-15 | -0.521 | 0.09567 | -0.048 | -5.449
-14.5 | -0.531 | 0.09 | -0.049 | -5.905
-14 | -0.536 | 0.08438 | -0.051 | -6.349
-13.5 | -0.537 | 0.07838 | -0.053 | -6.847
-13 | -0.535 | 0.07223 | -0.055 | -7.41
-12.5 | -0.536 | 0.06087 | -0.06 | -8.812
-12 | -0.551 | 0.03865 | -0.071 | -14.266
-11.5 | -0.567 | 0.02083 | -0.08 | -27.206
-11 | -0.56 | 0.01525 | -0.083 | -36.711
-10.5 | -0.542 | 0.01291 | -0.085 | -41.993
-10 | -0.523 | 0.01043 | -0.087 | -50.134
-9.5 | -0.499 | 0.00888 | -0.09 | -56.267
-9 | -0.464 | 0.00833 | -0.091 | -55.695
-8.5 | -0.424 | 0.0081 | -0.092 | -52.341
-8 | -0.38 | 0.00774 | -0.093 | -49.076
-7.5 | -0.333 | 0.00736 | -0.093 | -45.204
-7 | -0.282 | 0.00715 | -0.094 | -39.459
-6.5 | -0.229 | 0.00694 | -0.095 | -33.028
-6 | -0.174 | 0.00674 | -0.096 | -25.853
-5.5 | -0.118 | 0.00689 | -0.096 | -17.088
-5 | -0.06 | 0.0067 | -0.097 | -8.923
-4.5 | -0.001 | 0.00656 | -0.098 | -0.124
-4 | 0.059 | 0.00638 | -0.099 | 9.236
-3.5 | 0.119 | 0.00632 | -0.099 | 18.87
-3 | 0.18 | 0.00606 | -0.1 | 29.699
-2.5 | 0.241 | 0.0056 | -0.101 | 42.991
-2 | 0.301 | 0.00485 | -0.102 | 62.179
-1.5 | 0.362 | 0.00453 | -0.102 | 79.912
-1 | 0.422 | 0.00507 | -0.103 | 83.268
-0.5 | 0.483 | 0.00485 | -0.104 | 99.62
0 | 0.545 | 0.0051 | -0.104 | 106.897
0.5 | 0.606 | 0.00598 | -0.105 | 101.288
1 | 0.666 | 0.00613 | -0.106 | 108.762
1.5 | 0.727 | 0.00635 | -0.106 | 114.381
2 | 0.787 | 0.00647 | -0.107 | 121.73
2.5 | 0.847 | 0.0066 | -0.108 | 128.332
3 | 0.907 | 0.00682 | -0.108 | 132.973
3.5 | 0.967 | 0.00788 | -0.109 | 122.673
4 | 1.027 | 0.00737 | -0.11 | 139.24
4.5 | 1.086 | 0.00704 | -0.11 | 154.375
5 | 1.145 | 0.00734 | -0.111 | 156.056
5.5 | 1.203 | 0.00762 | -0.111 | 157.87
6 | 1.261 | 0.00806 | -0.112 | 156.424
6.5 | 1.318 | 0.00856 | -0.113 | 154.066
7 | 1.373 | 0.00914 | -0.113 | 150.148
7.5 | 1.425 | 0.01064 | -0.114 | 134.007
8 | 1.47 | 0.01138 | -0.114 | 129.18
8.5 | 1.51 | 0.01237 | -0.115 | 122.094
9 | 1.545 | 0.01303 | -0.116 | 118.577
9.5 | 1.574 | 0.01561 | -0.116 | 100.821
10 | 1.595 | 0.01643 | -0.117 | 97.137
10.5 | 1.591 | 0.01739 | -0.116 | 91.536
11 | 1.593 | 0.01856 | -0.116 | 85.853
11.5 | 1.585 | 0.01975 | -0.116 | 80.249
12 | 1.57 | 0.0211 | -0.116 | 74.386
12.5 | 1.546 | 0.02263 | -0.116 | 68.345
13 | 1.516 | 0.02439 | -0.115 | 62.141
13.5 | 1.479 | 0.02637 | -0.115 | 56.083
14 | 1.436 | 0.02865 | -0.115 | 50.107
14.5 | 1.384 | 0.03198 | -0.114 | 43.291
15 | 1.332 | 0.0348 | -0.114 | 38.266

## 76. Re 5M Mach 0.10 (2)
BIGFOIL.COM POLAR EXPORT
hq3513
HQ 3.5/13 |  |  |  | Cl Max: | 1.7295 | at alpha= | 17.5 | deg
XFOIL ncrit=9 |  |  |  | L/D Max: | 147.122 | at alpha= | 6.5 | deg
Re: | 5000000 |  |  | Cd Min: | 0.19354 | at alpha= | -20 | deg
Mach: | 0.1 |  |  | Cl=0 at alpha= | -4.3325 | deg
|  |  |  | @ Cl=0.1, Cd= | 0.0057893
|  |  |  | @ Cl=0.4, Cd= | 0.0048634
|  |  |  | @ Cl=0.6, Cd= | 0.0048897
alpha (deg) | Cl | Cd | Cm | Cl/Cd
-20 | -0.361 | 0.19354 | -0.0083 | -1.8652
-19.5 | -0.3475 | 0.18788 | -0.0123 | -1.8496
-19 | -0.3343 | 0.18224 | -0.0162 | -1.8344
-18.5 | -0.3216 | 0.17658 | -0.0201 | -1.8213
-18 | -0.3116 | 0.17066 | -0.0241 | -1.8259
-17.5 | -0.4666 | 0.19042 | -0.0135 | -2.4504
-16.5 | -1.083 | 0.04263 | -0.0933 | -25.4046
-16 | -1.122 | 0.03218 | -0.1001 | -34.8664
-15.5 | -1.1309 | 0.02708 | -0.101 | -41.7614
-15 | -1.1082 | 0.02274 | -0.1056 | -48.7335
-14 | -0.9917 | 0.01797 | -0.1147 | -55.1864
-13.5 | -0.9579 | 0.01651 | -0.1123 | -58.0194
-13 | -0.9175 | 0.01559 | -0.1104 | -58.8518
-12.5 | -0.8746 | 0.01455 | -0.1088 | -60.11
-12 | -0.8294 | 0.01354 | -0.1075 | -61.2555
-11.5 | -0.7818 | 0.01261 | -0.1065 | -61.9984
-11 | -0.7325 | 0.01176 | -0.1057 | -62.2874
-10.5 | -0.6815 | 0.01103 | -0.105 | -61.786
-10 | -0.629 | 0.01036 | -0.1046 | -60.7143
-9.5 | -0.5757 | 0.00978 | -0.1042 | -58.865
-9 | -0.5217 | 0.00927 | -0.1039 | -56.2783
-8.5 | -0.4671 | 0.00882 | -0.1037 | -52.9592
-8 | -0.4132 | 0.00815 | -0.1033 | -50.6994
-7.5 | -0.3576 | 0.00775 | -0.1032 | -46.1419
-7 | -0.3015 | 0.00743 | -0.1032 | -40.5787
-6.5 | -0.2451 | 0.00715 | -0.1032 | -34.2797
-6 | -0.1886 | 0.00685 | -0.1033 | -27.5328
-5.5 | -0.1321 | 0.00657 | -0.1033 | -20.1065
-4.5 | -0.0192 | 0.00608 | -0.1035 | -3.1579
-4 | 0.0381 | 0.00594 | -0.1036 | 6.4141
-3.5 | 0.0956 | 0.0058 | -0.1039 | 16.4828
-3 | 0.1532 | 0.00566 | -0.1041 | 27.0671
-2.5 | 0.2106 | 0.00554 | -0.1044 | 38.0144
-2 | 0.2678 | 0.0054 | -0.1046 | 49.5926
-1 | 0.3802 | 0.00497 | -0.105 | 76.499
-0.5 | 0.4359 | 0.00467 | -0.1051 | 93.3405
0 | 0.4912 | 0.00455 | -0.1051 | 107.956
0.5 | 0.546 | 0.00473 | -0.1049 | 115.4334
1 | 0.6001 | 0.00489 | -0.1046 | 122.7198
1.5 | 0.6538 | 0.0052 | -0.1043 | 125.7308
2 | 0.7072 | 0.00553 | -0.1038 | 127.8843
2.5 | 0.7581 | 0.00602 | -0.103 | 125.9302
3 | 0.8115 | 0.00634 | -0.1026 | 127.9968
4 | 0.921 | 0.00676 | -0.1023 | 136.2426
4.5 | 0.9751 | 0.00699 | -0.102 | 139.4993
5 | 1.0287 | 0.00724 | -0.1017 | 142.0856
5.5 | 1.082 | 0.00748 | -0.1013 | 144.6524
6 | 1.1348 | 0.00773 | -0.1009 | 146.8047
6.5 | 1.1858 | 0.00806 | -0.1001 | 147.1216
7 | 1.2316 | 0.00865 | -0.0984 | 142.3815
7.5 | 1.2746 | 0.00935 | -0.0963 | 136.3209
8 | 1.3165 | 0.01004 | -0.094 | 131.1255
8.5 | 1.3547 | 0.01083 | -0.091 | 125.0877
9 | 1.3871 | 0.0116 | -0.0869 | 119.5776
10 | 1.4322 | 0.01367 | -0.0755 | 104.7696
10.5 | 1.465 | 0.01449 | -0.0719 | 101.1042
11 | 1.498 | 0.01533 | -0.0687 | 97.7169
11.5 | 1.5287 | 0.01634 | -0.0652 | 93.5557
12 | 1.5575 | 0.01749 | -0.0618 | 89.0509
12.5 | 1.5832 | 0.01891 | -0.0582 | 83.7229
13 | 1.6048 | 0.02066 | -0.0545 | 77.6767
13.5 | 1.6277 | 0.02244 | -0.0512 | 72.5357
14 | 1.6502 | 0.02435 | -0.0483 | 67.77
14.5 | 1.6701 | 0.02654 | -0.0455 | 62.9277
15 | 1.6861 | 0.02919 | -0.0427 | 57.7629
15.5 | 1.7011 | 0.03206 | -0.0403 | 53.0599
16 | 1.7126 | 0.03545 | -0.0381 | 48.3103
16.5 | 1.7247 | 0.03898 | -0.0365 | 44.2458
17 | 1.7259 | 0.04386 | -0.035 | 39.3502
17.5 | 1.7295 | 0.0488 | -0.0342 | 35.4406
18 | 1.7272 | 0.05476 | -0.034 | 31.5413
18.5 | 1.7241 | 0.06116 | -0.0345 | 28.19
19 | 1.7106 | 0.06944 | -0.036 | 24.6342
19.5 | 1.6957 | 0.07842 | -0.0385 | 21.6233
20 | 1.6745 | 0.08897 | -0.0423 | 18.821

## 77. Re 5M Mach 0.25 (1)
BIGFOIL.COM POLAR EXPORT
hq3513
HQ 3.5/13 |  |  |  | Cl Max: | 1.577 | at alpha= | 10 | deg
JavaFoil+Calcfoil stall+Eppler ext transition |  |  |  | L/D Max: | 157.441 | at alpha= | 5.5 | deg
Re: | 5000000 |  |  | Cd Min: | 0.00454 | at alpha= | -1.5 | deg
Mach: | 0.25 |  |  | Cl=0 at alpha= | -4.4918 | deg
|  |  |  | @ Cl=0.1, Cd= | 0.0064139
|  |  |  | @ Cl=0.4, Cd= | 0.0045807
|  |  |  | @ Cl=0.6, Cd= | 0.0057287
alpha (deg) | Cl | Cd | Cm | Cl/Cd
-15 | -0.294 | 0.10644 | -0.044 | -2.764
-14.5 | -0.336 | 0.09943 | -0.046 | -3.384
-14 | -0.368 | 0.092 | -0.047 | -4.001
-13.5 | -0.393 | 0.08674 | -0.049 | -4.533
-13 | -0.414 | 0.08069 | -0.051 | -5.131
-12.5 | -0.43 | 0.07494 | -0.052 | -5.732
-12 | -0.441 | 0.06777 | -0.055 | -6.507
-11.5 | -0.448 | 0.06011 | -0.06 | -7.459
-11 | -0.458 | 0.04616 | -0.068 | -9.92
-10.5 | -0.485 | 0.02146 | -0.082 | -22.576
-10 | -0.488 | 0.01306 | -0.087 | -37.33
-9.5 | -0.472 | 0.01067 | -0.09 | -44.253
-9 | -0.453 | 0.00883 | -0.093 | -51.301
-8.5 | -0.419 | 0.00826 | -0.094 | -50.779
-8 | -0.379 | 0.00802 | -0.095 | -47.275
-7.5 | -0.335 | 0.00761 | -0.096 | -43.969
-7 | -0.286 | 0.0073 | -0.097 | -39.148
-6.5 | -0.233 | 0.00706 | -0.098 | -33.013
-6 | -0.178 | 0.00681 | -0.098 | -26.1
-5.5 | -0.12 | 0.007 | -0.099 | -17.196
-5 | -0.061 | 0.00678 | -0.1 | -9.033
-4.5 | -0.001 | 0.00666 | -0.101 | -0.125
-4 | 0.06 | 0.00653 | -0.101 | 9.256
-3.5 | 0.122 | 0.00635 | -0.102 | 19.27
-3 | 0.185 | 0.00589 | -0.103 | 31.369
-2.5 | 0.247 | 0.00601 | -0.104 | 41.157
-2 | 0.31 | 0.00489 | -0.104 | 63.336
-1.5 | 0.372 | 0.00454 | -0.105 | 81.996
-1 | 0.434 | 0.00463 | -0.106 | 93.778
-0.5 | 0.496 | 0.00484 | -0.106 | 102.419
0 | 0.56 | 0.00509 | -0.107 | 110.013
0.5 | 0.622 | 0.00608 | -0.108 | 102.364
1 | 0.685 | 0.00621 | -0.109 | 110.248
1.5 | 0.747 | 0.00641 | -0.109 | 116.495
2 | 0.809 | 0.00655 | -0.11 | 123.351
2.5 | 0.87 | 0.00671 | -0.111 | 129.682
3 | 0.932 | 0.00685 | -0.111 | 136.094
3.5 | 0.993 | 0.00812 | -0.112 | 122.366
4 | 1.054 | 0.00836 | -0.113 | 126.066
4.5 | 1.115 | 0.00866 | -0.113 | 128.778
5 | 1.175 | 0.00884 | -0.114 | 132.972
5.5 | 1.235 | 0.00784 | -0.115 | 157.441
6 | 1.294 | 0.00833 | -0.115 | 155.427
6.5 | 1.352 | 0.00949 | -0.116 | 142.457
7 | 1.407 | 0.01011 | -0.116 | 139.251
7.5 | 1.46 | 0.01175 | -0.117 | 124.244
8 | 1.503 | 0.01296 | -0.118 | 115.922
8.5 | 1.54 | 0.01366 | -0.118 | 112.735
9 | 1.569 | 0.01384 | -0.119 | 113.34
9.5 | 1.572 | 0.01678 | -0.118 | 93.692
10 | 1.577 | 0.01845 | -0.118 | 85.486
10.5 | 1.569 | 0.01963 | -0.118 | 79.953
11 | 1.548 | 0.02118 | -0.118 | 73.063
11.5 | 1.514 | 0.02285 | -0.118 | 66.286
12 | 1.468 | 0.02462 | -0.118 | 59.629
12.5 | 1.408 | 0.0266 | -0.117 | 52.929
13 | 1.334 | 0.02928 | -0.117 | 45.57
13.5 | 1.248 | 0.03259 | -0.116 | 38.307
14 | 1.152 | 0.03657 | -0.116 | 31.506
14.5 | 1.044 | 0.04273 | -0.114 | 24.43
15 | 0.936 | 0.04709 | -0.113 | 19.869

## 78. Re 5M Mach 0.25 (2)
BIGFOIL.COM POLAR EXPORT
hq3513
HQ 3.5/13 |  |  |  | Cl Max: | 1.6694 | at alpha= | 15.5 | deg
XFOIL ncrit=9 |  |  |  | L/D Max: | 146.531 | at alpha= | 6.5 | deg
Re: | 5000000 |  |  | Cd Min: | 0.19711 | at alpha= | -17.5 | deg
Mach: | 0.25 |  |  | Cl=0 at alpha= | -4.3177 | deg
|  |  |  | @ Cl=0.1, Cd= | 0.0058639
|  |  |  | @ Cl=0.4, Cd= | 0.0049892
|  |  |  | @ Cl=0.6, Cd= | 0.0049498
alpha (deg) | Cl | Cd | Cm | Cl/Cd
-18 | -0.3084 | 0.17201 | -0.0244 | -1.7929
-17.5 | -0.4585 | 0.19711 | -0.0135 | -2.3261
-17 | -0.4464 | 0.18823 | -0.0172 | -2.3716
-16.5 | -0.4361 | 0.17905 | -0.0209 | -2.4356
-16 | -0.4257 | 0.17031 | -0.0244 | -2.4996
-15 | -0.4226 | 0.14911 | -0.0324 | -2.8341
-14.5 | -0.5069 | 0.11935 | -0.0448 | -4.2472
-14 | -0.5425 | 0.10391 | -0.0525 | -5.2209
-13.5 | -0.808 | 0.04723 | -0.0939 | -17.1078
-13 | -0.8151 | 0.03403 | -0.1111 | -23.9524
-12.5 | -0.7802 | 0.02371 | -0.1314 | -32.9059
-11.5 | -0.7779 | 0.01796 | -0.1195 | -43.3129
-11 | -0.7435 | 0.01563 | -0.1167 | -47.5688
-10.5 | -0.6992 | 0.01392 | -0.1146 | -50.2299
-10 | -0.6501 | 0.01251 | -0.1129 | -51.9664
-9.5 | -0.5976 | 0.01136 | -0.1116 | -52.6056
-9 | -0.5432 | 0.01042 | -0.1105 | -52.1305
-8.5 | -0.4874 | 0.00964 | -0.1095 | -50.5602
-8 | -0.4304 | 0.00901 | -0.1088 | -47.7691
-7.5 | -0.3742 | 0.0082 | -0.108 | -45.6341
-7 | -0.3158 | 0.00772 | -0.1076 | -40.9067
-6.5 | -0.257 | 0.00736 | -0.1073 | -34.9185
-6 | -0.1979 | 0.00705 | -0.1071 | -28.0709
-5.5 | -0.1391 | 0.00672 | -0.1069 | -20.6994
-5 | -0.0803 | 0.00643 | -0.1068 | -12.4883
-4.5 | -0.0217 | 0.00615 | -0.1067 | -3.5285
-4 | 0.0378 | 0.00599 | -0.1068 | 6.3105
-3.5 | 0.0974 | 0.00587 | -0.1069 | 16.5928
-3 | 0.157 | 0.00573 | -0.1071 | 27.3997
-2.5 | 0.2165 | 0.00559 | -0.1073 | 38.7299
-2 | 0.2757 | 0.00546 | -0.1075 | 50.4945
-1.5 | 0.3341 | 0.00525 | -0.1076 | 63.6381
-1 | 0.392 | 0.00503 | -0.1077 | 77.9324
-0.5 | 0.4489 | 0.00474 | -0.1078 | 94.7046
0 | 0.5059 | 0.00462 | -0.1077 | 109.5022
0.5 | 0.5621 | 0.00482 | -0.1074 | 116.6183
1 | 0.6176 | 0.00501 | -0.107 | 123.2735
1.5 | 0.6728 | 0.00532 | -0.1065 | 126.4662
2 | 0.7271 | 0.0057 | -0.1059 | 127.5614
2.5 | 0.7794 | 0.00621 | -0.1049 | 125.5072
3 | 0.8348 | 0.00651 | -0.1044 | 128.2335
4 | 0.9481 | 0.00693 | -0.1038 | 136.811
4.5 | 1.0043 | 0.00715 | -0.1034 | 140.4615
5 | 1.0599 | 0.0074 | -0.1028 | 143.2297
5.5 | 1.1144 | 0.00768 | -0.1021 | 145.1042
6 | 1.1682 | 0.00798 | -0.1012 | 146.391
6.5 | 1.2206 | 0.00833 | -0.1 | 146.5306
7 | 1.2672 | 0.00893 | -0.0978 | 141.9037
7.5 | 1.3079 | 0.00975 | -0.0945 | 134.1436
8 | 1.3475 | 0.01051 | -0.091 | 128.2112
8.5 | 1.3758 | 0.01132 | -0.0853 | 121.5371
9 | 1.3976 | 0.01239 | -0.0787 | 112.8006
10 | 1.4483 | 0.01478 | -0.068 | 97.9905
10.5 | 1.4817 | 0.01582 | -0.0642 | 93.6599
11 | 1.514 | 0.01699 | -0.0605 | 89.1112
11.5 | 1.5427 | 0.01844 | -0.0566 | 83.6605
12 | 1.5696 | 0.02011 | -0.0528 | 78.0507
12.5 | 1.5908 | 0.02225 | -0.0488 | 71.4966
13 | 1.6095 | 0.02471 | -0.0449 | 65.1356
13.5 | 1.6284 | 0.02734 | -0.0416 | 59.5611
14 | 1.6456 | 0.03028 | -0.0386 | 54.3461
14.5 | 1.6579 | 0.03382 | -0.0359 | 49.0213
15 | 1.6649 | 0.03812 | -0.0335 | 43.6752
15.5 | 1.6694 | 0.04298 | -0.0317 | 38.8413
16 | 1.6668 | 0.04893 | -0.0307 | 34.065
16.5 | 1.6676 | 0.05498 | -0.0304 | 30.331
17 | 1.6475 | 0.06397 | -0.0315 | 25.7543
17.5 | 1.6305 | 0.07336 | -0.0337 | 22.226
18 | 1.6034 | 0.08487 | -0.0377 | 18.8924
18.5 | 1.5745 | 0.09747 | -0.0431 | 16.1537
19 | 1.5328 | 0.1129 | -0.0508 | 13.5766
19.5 | 1.4948 | 0.12826 | -0.0593 | 11.6545
20 | 1.4578 | 0.14379 | -0.0684 | 10.1384

## 79. Re 5M Mach 0.50 (1)
BIGFOIL.COM POLAR EXPORT
hq3513
HQ 3.5/13 |  |  |  | Cl Max: | 1.583 | at alpha= | 8 | deg
JavaFoil+Calcfoil stall+Eppler ext transition |  |  |  | L/D Max: | 138.34 | at alpha= | 3.5 | deg
Re: | 5000000 |  |  | Cd Min: | 0.00475 | at alpha= | -1.5 | deg
Mach: | 0.5 |  |  | Cl=0 at alpha= | -4.4927 | deg
|  |  |  | @ Cl=0.1, Cd= | 0.0068535
|  |  |  | @ Cl=0.4, Cd= | 0.0049626
|  |  |  | @ Cl=0.6, Cd= | 0.0059364
alpha (deg) | Cl | Cd | Cm | Cl/Cd
-20 | -0.843 | 0.15732 | -0.051 | -5.358
-19.5 | -0.817 | 0.15214 | -0.051 | -5.367
-19 | -0.79 | 0.14744 | -0.051 | -5.359
-18.5 | -0.764 | 0.144 | -0.052 | -5.309
-18 | -0.735 | 0.13999 | -0.049 | -5.248
-17.5 | -0.708 | 0.13275 | -0.049 | -5.333
-17 | -0.682 | 0.1286 | -0.05 | -5.3
-16.5 | -0.655 | 0.12453 | -0.05 | -5.261
-16 | -0.629 | 0.12054 | -0.051 | -5.216
-15.5 | -0.602 | 0.11998 | -0.051 | -5.018
-15 | -0.575 | 0.11133 | -0.05 | -5.162
-14.5 | -0.547 | 0.10528 | -0.05 | -5.198
-14 | -0.521 | 0.10176 | -0.05 | -5.115
-13.5 | -0.494 | 0.09811 | -0.051 | -5.032
-13 | -0.467 | 0.09767 | -0.051 | -4.779
-12.5 | -0.44 | 0.08459 | -0.051 | -5.199
-12 | -0.414 | 0.07553 | -0.055 | -5.479
-11.5 | -0.389 | 0.06769 | -0.06 | -5.748
-11 | -0.367 | 0.05719 | -0.068 | -6.421
-10.5 | -0.33 | 0.06915 | -0.05 | -4.777
-10 | -0.304 | 0.063 | -0.052 | -4.818
-9.5 | -0.276 | 0.06053 | -0.054 | -4.567
-9 | -0.249 | 0.05875 | -0.052 | -4.234
-8.5 | -0.222 | 0.05579 | -0.054 | -3.971
-8 | -0.195 | 0.04927 | -0.059 | -3.956
-7.5 | -0.196 | 0.01159 | -0.102 | -16.914
-7 | -0.169 | 0.00888 | -0.106 | -19.006
-6.5 | -0.224 | 0.00809 | -0.109 | -27.684
-6 | -0.184 | 0.00752 | -0.11 | -24.479
-5.5 | -0.129 | 0.00719 | -0.111 | -17.946
-5 | -0.067 | 0.00683 | -0.112 | -9.78
-4.5 | -0.001 | 0.00658 | -0.112 | -0.14
-4 | 0.067 | 0.00693 | -0.113 | 9.683
-3.5 | 0.136 | 0.00677 | -0.114 | 20.118
-3 | 0.206 | 0.00662 | -0.115 | 31.122
-2.5 | 0.276 | 0.00631 | -0.116 | 43.747
-2 | 0.346 | 0.00568 | -0.117 | 60.85
-1.5 | 0.416 | 0.00475 | -0.117 | 87.529
-1 | 0.485 | 0.00492 | -0.118 | 98.539
-0.5 | 0.554 | 0.00524 | -0.119 | 105.663
0 | 0.626 | 0.00633 | -0.12 | 98.837
0.5 | 0.695 | 0.0066 | -0.121 | 105.308
1 | 0.764 | 0.00678 | -0.121 | 112.804
1.5 | 0.833 | 0.00702 | -0.122 | 118.655
2 | 0.902 | 0.00724 | -0.123 | 124.617
2.5 | 0.971 | 0.00747 | -0.124 | 130.055
3 | 1.039 | 0.00771 | -0.124 | 134.782
3.5 | 1.107 | 0.008 | -0.125 | 138.34
4 | 1.175 | 0.0096 | -0.126 | 122.375
4.5 | 1.241 | 0.00997 | -0.127 | 124.457
5 | 1.307 | 0.01049 | -0.127 | 124.579
5.5 | 1.371 | 0.01119 | -0.128 | 122.589
6 | 1.434 | 0.01037 | -0.129 | 138.237
6.5 | 1.495 | 0.01184 | -0.129 | 126.277
7 | 1.548 | 0.01281 | -0.13 | 120.814
7.5 | 1.577 | 0.0158 | -0.129 | 99.783
8 | 1.583 | 0.01707 | -0.13 | 92.771
8.5 | 1.529 | 0.02218 | -0.129 | 68.939
9 | 1.351 | 0.02526 | -0.128 | 53.481
9.5 | 0.929 | 0.02907 | -0.127 | 31.95
10 | 0.938 | 0.03773 | -0.124 | 24.862
10.5 | 0.979 | 0.03536 | -0.126 | 27.693
11 | 1.007 | 0.0374 | -0.126 | 26.928
11.5 | 1.015 | 0.04631 | -0.122 | 21.922
12 | 1.052 | 0.04523 | -0.124 | 23.265
12.5 | 0.955 | 0.09521 | -0.081 | 10.032
13 | 1.022 | 0.08542 | -0.103 | 11.965

## 80. Re 5M Mach 0.50 (2)
BIGFOIL.COM POLAR EXPORT
hq3513
HQ 3.5/13 |  |  |  | Cl Max: | 1.6101 | at alpha= | 12 | deg
XFOIL ncrit=9 |  |  |  | L/D Max: | 142.894 | at alpha= | 5.5 | deg
Re: | 5000000 |  |  | Cd Min: | 0.25153 | at alpha= | -20 | deg
Mach: | 0.5 |  |  | Cl=0 at alpha= | -4.2471 | deg
|  |  |  | @ Cl=0.1, Cd= | 0.0061398
|  |  |  | @ Cl=0.4, Cd= | 0.0055007
|  |  |  | @ Cl=0.6, Cd= | 0.0051496
alpha (deg) | Cl | Cd | Cm | Cl/Cd
-20 | -0.57 | 0.25153 | 0.0058 | -2.2661
-19.5 | -0.5475 | 0.24302 | 0.0012 | -2.2529
-19 | -0.5257 | 0.235 | -0.0033 | -2.237
-18.5 | -0.5041 | 0.22715 | -0.0077 | -2.2192
-18 | -0.483 | 0.21932 | -0.012 | -2.2023
-17.5 | -0.4623 | 0.21154 | -0.0161 | -2.1854
-17 | -0.4427 | 0.20392 | -0.02 | -2.1709
-16.5 | -0.4233 | 0.19583 | -0.024 | -2.1616
-16 | -0.4048 | 0.1877 | -0.0277 | -2.1566
-15.5 | -0.3885 | 0.17894 | -0.0314 | -2.1711
-15 | -0.3686 | 0.17254 | -0.0346 | -2.1363
-14.5 | -0.3521 | 0.16488 | -0.0377 | -2.1355
-14 | -0.3318 | 0.15613 | -0.0427 | -2.1252
-13.5 | -0.3117 | 0.14735 | -0.0477 | -2.1154
-13 | -0.287 | 0.1359 | -0.0568 | -2.1118
-12.5 | -0.2524 | 0.12524 | -0.0679 | -2.0153
-12 | -0.2196 | 0.11332 | -0.0807 | -1.9379
-11.5 | -0.1876 | 0.10023 | -0.0959 | -1.8717
-10.5 | -0.1937 | 0.07751 | -0.1125 | -2.499
-10 | -0.2073 | 0.06791 | -0.118 | -3.0526
-9.5 | -0.2205 | 0.05875 | -0.1234 | -3.7532
-8.5 | -0.2603 | 0.03743 | -0.1395 | -6.9543
-8 | -0.3023 | 0.03073 | -0.1396 | -9.8373
-7.5 | -0.33 | 0.02381 | -0.1366 | -13.8597
-7 | -0.3434 | 0.01498 | -0.1329 | -22.9239
-6.5 | -0.3053 | 0.01022 | -0.129 | -29.8728
-6 | -0.2423 | 0.00848 | -0.1261 | -28.5731
-5.5 | -0.1737 | 0.00763 | -0.1241 | -22.7654
-4.5 | -0.0347 | 0.00671 | -0.1215 | -5.1714
-4 | 0.0339 | 0.00632 | -0.1208 | 5.3639
-3.5 | 0.1036 | 0.00613 | -0.1203 | 16.9005
-3 | 0.1732 | 0.00598 | -0.1201 | 28.9632
-2.5 | 0.2419 | 0.00583 | -0.12 | 41.4923
-2 | 0.3101 | 0.00572 | -0.1199 | 54.2133
-1.5 | 0.3773 | 0.00558 | -0.1197 | 67.6165
-1 | 0.4431 | 0.00535 | -0.1196 | 82.8224
-0.5 | 0.507 | 0.00514 | -0.1192 | 98.6381
0 | 0.5693 | 0.00501 | -0.1186 | 113.6327
0.5 | 0.6309 | 0.00529 | -0.1176 | 119.2628
1 | 0.6912 | 0.00559 | -0.1163 | 123.6494
1.5 | 0.7485 | 0.00614 | -0.1144 | 121.9055
2 | 0.8072 | 0.00661 | -0.1127 | 122.118
2.5 | 0.8705 | 0.00687 | -0.1117 | 126.7103
3 | 0.9337 | 0.00713 | -0.1105 | 130.9537
3.5 | 0.9964 | 0.00742 | -0.1091 | 134.2857
4 | 1.0592 | 0.00769 | -0.1075 | 137.7373
4.5 | 1.1213 | 0.00796 | -0.1056 | 140.8668
5 | 1.1802 | 0.00832 | -0.103 | 141.851
5.5 | 1.2346 | 0.00864 | -0.0992 | 142.8935
6 | 1.2833 | 0.0091 | -0.0943 | 141.022
6.5 | 1.3286 | 0.00973 | -0.0889 | 136.5468
7 | 1.3678 | 0.01061 | -0.0827 | 128.9161
7.5 | 1.4048 | 0.01168 | -0.0763 | 120.274
8 | 1.4331 | 0.0132 | -0.0691 | 108.5682
8.5 | 1.4559 | 0.01516 | -0.0618 | 96.0356
9 | 1.4651 | 0.0179 | -0.0537 | 81.8492
10 | 1.5275 | 0.02302 | -0.0444 | 66.3553
10.5 | 1.5567 | 0.02598 | -0.0397 | 59.9192
11 | 1.5812 | 0.02948 | -0.0353 | 53.6364
11.5 | 1.6025 | 0.03352 | -0.0312 | 47.8073
12 | 1.6101 | 0.03895 | -0.0274 | 41.3376
12.5 | 1.6017 | 0.04615 | -0.0248 | 34.7064
13 | 1.5736 | 0.05583 | -0.0244 | 28.1856
13.5 | 1.5346 | 0.06768 | -0.0269 | 22.6743
14 | 1.4897 | 0.08139 | -0.0322 | 18.3032
14.5 | 1.4494 | 0.09557 | -0.0391 | 15.1658
15 | 1.4101 | 0.1104 | -0.0472 | 12.7726
15.5 | 1.3717 | 0.12559 | -0.0564 | 10.922
16 | 1.3382 | 0.14065 | -0.066 | 9.5144
16.5 | 1.3118 | 0.15519 | -0.0756 | 8.4529
17 | 1.2915 | 0.16929 | -0.0851 | 7.6289

## 81. Re 6M Mach 0.00 (1)
BIGFOIL.COM POLAR EXPORT
hq3513
HQ 3.5/13 |  |  |  | Cl Max: | 1.61 | at alpha= | 10.5 | deg
JavaFoil+Calcfoil stall+Eppler ext transition |  |  |  | L/D Max: | 159.892 | at alpha= | 5.5 | deg
Re: | 6000000 |  |  | Cd Min: | 0.00457 | at alpha= | -1.5 | deg
Mach: | 0 |  |  | Cl=0 at alpha= | -4.4917 | deg
|  |  |  | @ Cl=0.1, Cd= | 0.006179
|  |  |  | @ Cl=0.4, Cd= | 0.0049633
|  |  |  | @ Cl=0.6, Cd= | 0.005901
alpha (deg) | Cl | Cd | Cm | Cl/Cd
-17 | -0.5 | 0.117 | -0.045 | -4.276
-16.5 | -0.514 | 0.11113 | -0.046 | -4.624
-16 | -0.526 | 0.10489 | -0.047 | -5.018
-15.5 | -0.537 | 0.09914 | -0.048 | -5.42
-15 | -0.547 | 0.09277 | -0.049 | -5.897
-14.5 | -0.555 | 0.08631 | -0.051 | -6.43
-14 | -0.557 | 0.0805 | -0.053 | -6.916
-13.5 | -0.556 | 0.07356 | -0.055 | -7.563
-13 | -0.555 | 0.06492 | -0.059 | -8.556
-12.5 | -0.576 | 0.03859 | -0.071 | -14.923
-12 | -0.59 | 0.02228 | -0.078 | -26.467
-11.5 | -0.585 | 0.01647 | -0.081 | -35.5
-11 | -0.571 | 0.01342 | -0.083 | -42.535
-10.5 | -0.551 | 0.01141 | -0.085 | -48.327
-10 | -0.529 | 0.00965 | -0.087 | -54.844
-9.5 | -0.502 | 0.00847 | -0.089 | -59.308
-9 | -0.465 | 0.008 | -0.09 | -58.171
-8.5 | -0.424 | 0.0078 | -0.091 | -54.4
-8 | -0.38 | 0.00749 | -0.092 | -50.72
-7.5 | -0.332 | 0.00722 | -0.093 | -45.972
-7 | -0.281 | 0.00693 | -0.094 | -40.606
-6.5 | -0.229 | 0.00672 | -0.094 | -33.98
-6 | -0.174 | 0.0065 | -0.095 | -26.717
-5.5 | -0.117 | 0.00669 | -0.096 | -17.521
-5 | -0.06 | 0.00646 | -0.097 | -9.222
-4.5 | -0.001 | 0.00639 | -0.097 | -0.127
-4 | 0.059 | 0.00622 | -0.098 | 9.423
-3.5 | 0.119 | 0.00616 | -0.099 | 19.272
-3 | 0.179 | 0.00601 | -0.1 | 29.789
-2.5 | 0.239 | 0.0058 | -0.1 | 41.305
-2 | 0.3 | 0.00492 | -0.101 | 61.005
-1.5 | 0.36 | 0.00457 | -0.102 | 78.779
-1 | 0.42 | 0.00516 | -0.102 | 81.48
-0.5 | 0.481 | 0.00494 | -0.103 | 97.173
0 | 0.543 | 0.00573 | -0.104 | 94.61
0.5 | 0.603 | 0.00591 | -0.104 | 102.069
1 | 0.663 | 0.00607 | -0.105 | 109.244
1.5 | 0.723 | 0.00622 | -0.106 | 116.189
2 | 0.783 | 0.00631 | -0.106 | 124.061
2.5 | 0.843 | 0.00644 | -0.107 | 130.84
3 | 0.903 | 0.00585 | -0.108 | 154.217
3.5 | 0.962 | 0.00689 | -0.108 | 139.592
4 | 1.022 | 0.0072 | -0.109 | 141.843
4.5 | 1.081 | 0.00687 | -0.11 | 157.333
5 | 1.139 | 0.00778 | -0.11 | 146.471
5.5 | 1.197 | 0.00749 | -0.111 | 159.892
6 | 1.255 | 0.00791 | -0.111 | 158.726
6.5 | 1.312 | 0.00843 | -0.112 | 155.68
7 | 1.366 | 0.00894 | -0.113 | 152.8
7.5 | 1.419 | 0.01035 | -0.113 | 137.153
8 | 1.464 | 0.01135 | -0.114 | 129.032
8.5 | 1.505 | 0.01192 | -0.114 | 126.24
9 | 1.54 | 0.01256 | -0.115 | 122.637
9.5 | 1.57 | 0.01491 | -0.115 | 105.319
10 | 1.593 | 0.01574 | -0.116 | 101.217
10.5 | 1.61 | 0.01511 | -0.116 | 106.576
11 | 1.6 | 0.01763 | -0.116 | 90.732
11.5 | 1.597 | 0.01864 | -0.116 | 85.708
12 | 1.584 | 0.01991 | -0.116 | 79.542
12.5 | 1.566 | 0.0213 | -0.116 | 73.513
13 | 1.54 | 0.02285 | -0.115 | 67.421
13.5 | 1.508 | 0.02461 | -0.115 | 61.294
14 | 1.471 | 0.02662 | -0.115 | 55.279
14.5 | 1.429 | 0.02889 | -0.115 | 49.475
15 | 1.381 | 0.03172 | -0.114 | 43.554
15.5 | 1.331 | 0.0349 | -0.114 | 38.138

## 82. Re 6M Mach 0.00 (2)
BIGFOIL.COM POLAR EXPORT
hq3513
HQ 3.5/13 |  |  |  | Cl Max: | 1.7762 | at alpha= | 18.5 | deg
XFOIL ncrit=9 |  |  |  | L/D Max: | 150.382 | at alpha= | 6.5 | deg
Re: | 6000000 |  |  | Cd Min: | 0.16434 | at alpha= | -18.5 | deg
Mach: | 0 |  |  | Cl=0 at alpha= | -4.3345 | deg
|  |  |  | @ Cl=0.1, Cd= | 0.00563
|  |  |  | @ Cl=0.4, Cd= | 0.0048767
|  |  |  | @ Cl=0.6, Cd= | 0.0049379
alpha (deg) | Cl | Cd | Cm | Cl/Cd
-18.5 | -0.6096 | 0.16434 | -0.0184 | -3.7094
-18 | -0.624 | 0.15143 | -0.0249 | -4.1207
-17.5 | -1.1197 | 0.04879 | -0.0872 | -22.9494
-17 | -1.106 | 0.04397 | -0.0903 | -25.1535
-16.5 | -1.1643 | 0.03111 | -0.0987 | -37.4253
-16 | -1.1917 | 0.02439 | -0.1003 | -48.8602
-15.5 | -1.1592 | 0.02118 | -0.1035 | -54.7309
-15 | -1.1015 | 0.01853 | -0.1088 | -59.4441
-14.5 | -1.0485 | 0.01653 | -0.1115 | -63.4301
-14 | -1.0112 | 0.01546 | -0.1095 | -65.4075
-13.5 | -0.9726 | 0.01441 | -0.1075 | -67.4948
-13 | -0.9281 | 0.01357 | -0.1063 | -68.3935
-12.5 | -0.8814 | 0.01278 | -0.1053 | -68.9671
-12 | -0.8333 | 0.01202 | -0.1045 | -69.3261
-11.5 | -0.7837 | 0.01132 | -0.1039 | -69.2314
-11 | -0.7328 | 0.01066 | -0.1034 | -68.743
-10.5 | -0.6807 | 0.01007 | -0.1031 | -67.5968
-10 | -0.6279 | 0.00953 | -0.1028 | -65.8867
-9.5 | -0.5745 | 0.00906 | -0.1026 | -63.4106
-9 | -0.5202 | 0.00863 | -0.1025 | -60.2781
-8.5 | -0.4654 | 0.00826 | -0.1024 | -56.3438
-8 | -0.4107 | 0.00781 | -0.1023 | -52.5864
-7.5 | -0.3557 | 0.00742 | -0.1023 | -47.938
-7 | -0.2999 | 0.00712 | -0.1024 | -42.1208
-6.5 | -0.2436 | 0.00685 | -0.1025 | -35.562
-6 | -0.1872 | 0.00663 | -0.1026 | -28.2353
-5.5 | -0.1313 | 0.00636 | -0.1027 | -20.6447
-5 | -0.0756 | 0.00605 | -0.1027 | -12.4959
-4.5 | -0.0189 | 0.00591 | -0.1029 | -3.198
-4 | 0.0382 | 0.00576 | -0.1032 | 6.6319
-3.5 | 0.0956 | 0.00564 | -0.1034 | 16.9504
-3 | 0.1527 | 0.00551 | -0.1037 | 27.7132
-2.5 | 0.2098 | 0.0054 | -0.104 | 38.8519
-2 | 0.2667 | 0.00529 | -0.1042 | 50.4159
-1.5 | 0.3228 | 0.00513 | -0.1044 | 62.924
-1 | 0.3787 | 0.00495 | -0.1045 | 76.5051
-0.5 | 0.4339 | 0.00476 | -0.1046 | 91.1555
0 | 0.4882 | 0.0046 | -0.1046 | 106.1304
0.5 | 0.5425 | 0.00477 | -0.1044 | 113.7317
1 | 0.5963 | 0.00492 | -0.1041 | 121.1992
1.5 | 0.65 | 0.00518 | -0.1038 | 125.4826
2 | 0.7024 | 0.00556 | -0.1033 | 126.3309
2.5 | 0.7541 | 0.00598 | -0.1027 | 126.1037
3 | 0.8088 | 0.00619 | -0.1026 | 130.6624
3.5 | 0.8634 | 0.00639 | -0.1025 | 135.1174
4 | 0.918 | 0.00659 | -0.1024 | 139.302
4.5 | 0.9721 | 0.0068 | -0.1022 | 142.9559
5 | 1.0264 | 0.00698 | -0.1021 | 147.0487
5.5 | 1.0793 | 0.00724 | -0.1018 | 149.0746
6.5 | 1.182 | 0.00786 | -0.1006 | 150.3817
7 | 1.2264 | 0.00854 | -0.0988 | 143.6066
7.5 | 1.271 | 0.00916 | -0.0971 | 138.7555
8 | 1.313 | 0.00986 | -0.0949 | 133.1643
8.5 | 1.3532 | 0.01058 | -0.0924 | 127.9017
9 | 1.388 | 0.01148 | -0.089 | 120.9059
10 | 1.4391 | 0.0131 | -0.0785 | 109.855
10.5 | 1.4733 | 0.01377 | -0.0752 | 106.9935
11 | 1.5064 | 0.01452 | -0.072 | 103.7466
11.5 | 1.5371 | 0.01543 | -0.0685 | 99.6176
12 | 1.5661 | 0.01647 | -0.065 | 95.088
12.5 | 1.5919 | 0.01776 | -0.0613 | 89.634
13 | 1.6195 | 0.01902 | -0.0582 | 85.1472
13.5 | 1.6449 | 0.02048 | -0.0551 | 80.3174
14 | 1.6691 | 0.0221 | -0.0522 | 75.5249
14.5 | 1.691 | 0.02397 | -0.0493 | 70.5465
15 | 1.7098 | 0.02615 | -0.0464 | 65.3843
15.5 | 1.7272 | 0.02858 | -0.0438 | 60.4339
16 | 1.7413 | 0.03141 | -0.0413 | 55.4378
16.5 | 1.756 | 0.03439 | -0.0394 | 51.0614
17 | 1.763 | 0.03825 | -0.0374 | 46.0915
17.5 | 1.7709 | 0.0423 | -0.0361 | 41.8652
18 | 1.774 | 0.04707 | -0.0351 | 37.6885
18.5 | 1.7762 | 0.05227 | -0.0347 | 33.9813
19 | 1.7712 | 0.05863 | -0.0349 | 30.2098
19.5 | 1.7638 | 0.06574 | -0.0359 | 26.8299
20 | 1.7515 | 0.07395 | -0.0379 | 23.6849

## 83. Re 6M Mach 0.10 (1)
BIGFOIL.COM POLAR EXPORT
hq3513
HQ 3.5/13 |  |  |  | Cl Max: | 1.596 | at alpha= | 11 | deg
JavaFoil+Calcfoil stall+Eppler ext transition |  |  |  | L/D Max: | 160.646 | at alpha= | 5.5 | deg
Re: | 6000000 |  |  | Cd Min: | 0.0045 | at alpha= | -1.5 | deg
Mach: | 0.1 |  |  | Cl=0 at alpha= | -4.4917 | deg
|  |  |  | @ Cl=0.1, Cd= | 0.006208
|  |  |  | @ Cl=0.4, Cd= | 0.0049433
|  |  |  | @ Cl=0.6, Cd= | 0.0059174
alpha (deg) | Cl | Cd | Cm | Cl/Cd
-16.5 | -0.48 | 0.11305 | -0.045 | -4.242
-16 | -0.495 | 0.10635 | -0.047 | -4.658
-15.5 | -0.509 | 0.10073 | -0.048 | -5.056
-15 | -0.522 | 0.0941 | -0.049 | -5.547
-14.5 | -0.533 | 0.08838 | -0.05 | -6.026
-14 | -0.537 | 0.08224 | -0.052 | -6.531
-13.5 | -0.538 | 0.07626 | -0.054 | -7.059
-13 | -0.538 | 0.069 | -0.057 | -7.8
-12.5 | -0.544 | 0.05402 | -0.064 | -10.07
-12 | -0.571 | 0.02675 | -0.076 | -21.346
-11.5 | -0.573 | 0.0181 | -0.081 | -31.653
-11 | -0.563 | 0.01393 | -0.083 | -40.456
-10.5 | -0.545 | 0.01196 | -0.085 | -45.583
-10 | -0.527 | 0.0096 | -0.088 | -54.898
-9.5 | -0.5 | 0.00856 | -0.09 | -58.411
-9 | -0.464 | 0.00807 | -0.091 | -57.518
-8.5 | -0.424 | 0.00787 | -0.092 | -53.859
-8 | -0.38 | 0.00753 | -0.093 | -50.485
-7.5 | -0.333 | 0.00719 | -0.093 | -46.249
-7 | -0.282 | 0.007 | -0.094 | -40.335
-6.5 | -0.229 | 0.00668 | -0.095 | -34.308
-6 | -0.174 | 0.00645 | -0.096 | -27.035
-5.5 | -0.118 | 0.00672 | -0.096 | -17.522
-5 | -0.06 | 0.00653 | -0.097 | -9.163
-4.5 | -0.001 | 0.00646 | -0.098 | -0.126
-4 | 0.059 | 0.00629 | -0.099 | 9.373
-3.5 | 0.119 | 0.00617 | -0.099 | 19.332
-3 | 0.18 | 0.00591 | -0.1 | 30.445
-2.5 | 0.241 | 0.00547 | -0.101 | 43.997
-2 | 0.301 | 0.00495 | -0.102 | 60.869
-1.5 | 0.362 | 0.0045 | -0.102 | 80.496
-1 | 0.422 | 0.0052 | -0.103 | 81.256
-0.5 | 0.483 | 0.00497 | -0.104 | 97.109
0 | 0.545 | 0.00571 | -0.104 | 95.521
0.5 | 0.606 | 0.00594 | -0.105 | 101.979
1 | 0.666 | 0.00604 | -0.106 | 110.308
1.5 | 0.727 | 0.00621 | -0.106 | 117.003
2 | 0.787 | 0.00635 | -0.107 | 123.888
2.5 | 0.847 | 0.00648 | -0.108 | 130.754
3 | 0.907 | 0.00665 | -0.108 | 136.343
3.5 | 0.967 | 0.00695 | -0.109 | 139.126
4 | 1.027 | 0.0072 | -0.11 | 142.583
4.5 | 1.086 | 0.00685 | -0.11 | 158.625
5 | 1.145 | 0.00715 | -0.111 | 160.192
5.5 | 1.203 | 0.00749 | -0.111 | 160.646
6 | 1.261 | 0.00792 | -0.112 | 159.218
6.5 | 1.318 | 0.00844 | -0.113 | 156.115
7 | 1.373 | 0.00898 | -0.113 | 152.895
7.5 | 1.425 | 0.01045 | -0.114 | 136.353
8 | 1.47 | 0.01145 | -0.114 | 128.381
8.5 | 1.51 | 0.01205 | -0.115 | 125.359
9 | 1.545 | 0.01268 | -0.115 | 121.887
9.5 | 1.574 | 0.0151 | -0.116 | 104.204
10 | 1.595 | 0.01588 | -0.117 | 100.456
10.5 | 1.594 | 0.01682 | -0.116 | 94.761
11 | 1.596 | 0.01794 | -0.116 | 88.924
11.5 | 1.589 | 0.01901 | -0.116 | 83.571
12 | 1.572 | 0.02034 | -0.116 | 77.291
12.5 | 1.55 | 0.02182 | -0.116 | 71.007
13 | 1.519 | 0.02347 | -0.116 | 64.716
13.5 | 1.482 | 0.02534 | -0.116 | 58.475
14 | 1.439 | 0.0275 | -0.115 | 52.329
14.5 | 1.388 | 0.03066 | -0.115 | 45.263
15 | 1.335 | 0.03326 | -0.114 | 40.151
15.5 | 1.278 | 0.03685 | -0.114 | 34.677
16 | 1.218 | 0.04114 | -0.113 | 29.6

## 84. Re 6M Mach 0.10 (2)
BIGFOIL.COM POLAR EXPORT
hq3513
HQ 3.5/13 |  |  |  | Cl Max: | 1.7617 | at alpha= | 18 | deg
XFOIL ncrit=9 |  |  |  | L/D Max: | 150.253 | at alpha= | 6.5 | deg
Re: | 6000000 |  |  | Cd Min: | 0.22832 | at alpha= | -20 | deg
Mach: | 0.1 |  |  | Cl=0 at alpha= | -4.3325 | deg
|  |  |  | @ Cl=0.1, Cd= | 0.0056407
|  |  |  | @ Cl=0.4, Cd= | 0.0049043
|  |  |  | @ Cl=0.6, Cd= | 0.0049974
alpha (deg) | Cl | Cd | Cm | Cl/Cd
-20 | -0.5399 | 0.22832 | 0.0054 | -2.3647
-19.5 | -0.5227 | 0.22183 | 0.0018 | -2.3563
-18 | -0.5781 | 0.164 | -0.0198 | -3.525
-17.5 | -0.5706 | 0.15642 | -0.0236 | -3.6479
-17 | -0.8343 | 0.09334 | -0.0585 | -8.9383
-16 | -1.1008 | 0.03449 | -0.0984 | -31.9165
-15.5 | -1.1077 | 0.02893 | -0.1005 | -38.289
-15 | -1.1036 | 0.02168 | -0.1083 | -50.9041
-14.5 | -1.0468 | 0.01808 | -0.1146 | -57.8982
-14 | -1.0095 | 0.01657 | -0.1132 | -60.9234
-13.5 | -0.9751 | 0.01528 | -0.1105 | -63.8154
-13 | -0.9321 | 0.0143 | -0.1089 | -65.1818
-12.5 | -0.8863 | 0.01339 | -0.1076 | -66.1912
-12 | -0.8386 | 0.01252 | -0.1066 | -66.9808
-11.5 | -0.7892 | 0.01172 | -0.1057 | -67.3379
-11 | -0.7384 | 0.01099 | -0.105 | -67.1884
-10.5 | -0.686 | 0.01033 | -0.1046 | -66.4085
-10 | -0.633 | 0.00974 | -0.1041 | -64.9897
-9.5 | -0.5792 | 0.00922 | -0.1038 | -62.82
-9 | -0.5247 | 0.00875 | -0.1035 | -59.9657
-8.5 | -0.4694 | 0.00834 | -0.1034 | -56.283
-8 | -0.4136 | 0.008 | -0.1034 | -51.7
-7.5 | -0.3587 | 0.00748 | -0.1031 | -47.9545
-7 | -0.3025 | 0.00716 | -0.1031 | -42.2486
-6.5 | -0.2458 | 0.00688 | -0.1032 | -35.7267
-6 | -0.1889 | 0.00665 | -0.1033 | -28.406
-5.5 | -0.1325 | 0.00639 | -0.1033 | -20.7355
-5 | -0.0765 | 0.00607 | -0.1033 | -12.603
-4 | 0.0381 | 0.00577 | -0.1037 | 6.6031
-3.5 | 0.0959 | 0.00565 | -0.104 | 16.9735
-3 | 0.1535 | 0.00552 | -0.1042 | 27.808
-2.5 | 0.2109 | 0.00541 | -0.1045 | 38.9834
-2 | 0.2681 | 0.0053 | -0.1047 | 50.5849
-1.5 | 0.3245 | 0.00515 | -0.1049 | 63.0097
-1 | 0.3808 | 0.00497 | -0.105 | 76.6197
-0.5 | 0.4363 | 0.00478 | -0.1051 | 91.2762
0 | 0.4909 | 0.00461 | -0.1051 | 106.4859
0.5 | 0.5454 | 0.00478 | -0.1049 | 114.1004
1.5 | 0.6534 | 0.00521 | -0.1042 | 125.4127
2 | 0.706 | 0.00559 | -0.1037 | 126.297
2.5 | 0.7581 | 0.006 | -0.1031 | 126.35
3 | 0.8132 | 0.00621 | -0.103 | 130.9501
3.5 | 0.8682 | 0.00641 | -0.1028 | 135.4446
4 | 0.923 | 0.00662 | -0.1027 | 139.426
4.5 | 0.9775 | 0.00683 | -0.1025 | 143.1186
5 | 1.0321 | 0.00701 | -0.1024 | 147.2325
5.5 | 1.0853 | 0.00727 | -0.102 | 149.2847
6.5 | 1.1885 | 0.00791 | -0.1007 | 150.2528
7 | 1.233 | 0.00859 | -0.0988 | 143.539
7.5 | 1.2774 | 0.00923 | -0.0968 | 138.3965
8 | 1.319 | 0.00996 | -0.0945 | 132.4297
8.5 | 1.3585 | 0.01071 | -0.0917 | 126.8441
9 | 1.3904 | 0.01165 | -0.0876 | 119.3476
9.5 | 1.4092 | 0.01253 | -0.0809 | 112.4661
10 | 1.442 | 0.01325 | -0.0771 | 108.8302
10.5 | 1.4764 | 0.01396 | -0.0737 | 105.7593
11 | 1.5094 | 0.01476 | -0.0703 | 102.2629
11.5 | 1.5398 | 0.01574 | -0.0668 | 97.8272
12 | 1.5685 | 0.01687 | -0.0632 | 92.9757
12.5 | 1.5945 | 0.01821 | -0.0595 | 87.5618
13 | 1.6215 | 0.01957 | -0.0563 | 82.8564
13.5 | 1.6468 | 0.02114 | -0.0532 | 77.8997
14 | 1.6702 | 0.0229 | -0.0501 | 72.9345
14.5 | 1.6913 | 0.02494 | -0.0472 | 67.8148
15 | 1.7089 | 0.02734 | -0.0443 | 62.5055
15.5 | 1.725 | 0.03 | -0.0417 | 57.5
16 | 1.7377 | 0.03313 | -0.0393 | 52.451
16.5 | 1.7512 | 0.03639 | -0.0374 | 48.1231
17 | 1.7555 | 0.04074 | -0.0356 | 43.0903
17.5 | 1.7613 | 0.04524 | -0.0345 | 38.9324
18 | 1.7617 | 0.0506 | -0.0338 | 34.8162
18.5 | 1.7614 | 0.05639 | -0.0338 | 31.236
19 | 1.7519 | 0.06369 | -0.0346 | 27.5067
19.5 | 1.7409 | 0.07172 | -0.0363 | 24.2736
20 | 1.7237 | 0.08112 | -0.0391 | 21.2488

## 85. Re 6M Mach 0.25 (1)
BIGFOIL.COM POLAR EXPORT
hq3513
HQ 3.5/13 |  |  |  | Cl Max: | 1.589 | at alpha= | 9.5 | deg
JavaFoil+Calcfoil stall+Eppler ext transition |  |  |  | L/D Max: | 159.083 | at alpha= | 5.5 | deg
Re: | 6000000 |  |  | Cd Min: | 0.00457 | at alpha= | -1.5 | deg
Mach: | 0.25 |  |  | Cl=0 at alpha= | -4.4918 | deg
|  |  |  | @ Cl=0.1, Cd= | 0.0063297
|  |  |  | @ Cl=0.4, Cd= | 0.0046377
|  |  |  | @ Cl=0.6, Cd= | 0.0059132
alpha (deg) | Cl | Cd | Cm | Cl/Cd
-15.5 | -0.247 | 0.11225 | -0.044 | -2.2
-15 | -0.295 | 0.10438 | -0.045 | -2.822
-14.5 | -0.337 | 0.09857 | -0.046 | -3.417
-14 | -0.369 | 0.09044 | -0.049 | -4.077
-13.5 | -0.394 | 0.08542 | -0.049 | -4.608
-13 | -0.414 | 0.07958 | -0.051 | -5.208
-12.5 | -0.43 | 0.07373 | -0.053 | -5.836
-12 | -0.442 | 0.06587 | -0.057 | -6.716
-11.5 | -0.453 | 0.05532 | -0.063 | -8.187
-11 | -0.485 | 0.02713 | -0.079 | -17.867
-10.5 | -0.492 | 0.01776 | -0.084 | -27.713
-10 | -0.49 | 0.01207 | -0.088 | -40.643
-9.5 | -0.474 | 0.01002 | -0.09 | -47.341
-9 | -0.454 | 0.00852 | -0.093 | -53.247
-8.5 | -0.42 | 0.008 | -0.094 | -52.474
-8 | -0.38 | 0.00777 | -0.095 | -48.854
-7.5 | -0.335 | 0.00742 | -0.096 | -45.155
-7 | -0.286 | 0.00712 | -0.097 | -40.115
-6.5 | -0.233 | 0.00689 | -0.098 | -33.854
-6 | -0.178 | 0.00664 | -0.098 | -26.785
-5.5 | -0.12 | 0.00681 | -0.099 | -17.678
-5 | -0.061 | 0.00659 | -0.1 | -9.298
-4.5 | -0.001 | 0.0065 | -0.101 | -0.128
-4 | 0.06 | 0.00642 | -0.101 | 9.414
-3.5 | 0.122 | 0.00628 | -0.102 | 19.485
-3 | 0.185 | 0.00582 | -0.103 | 31.718
-2.5 | 0.247 | 0.00588 | -0.104 | 42.067
-2 | 0.31 | 0.00497 | -0.104 | 62.27
-1.5 | 0.372 | 0.00457 | -0.105 | 81.447
-1 | 0.434 | 0.00472 | -0.106 | 91.863
-0.5 | 0.496 | 0.00497 | -0.106 | 99.795
0 | 0.56 | 0.00581 | -0.107 | 96.47
0.5 | 0.622 | 0.00597 | -0.108 | 104.257
1 | 0.685 | 0.00611 | -0.109 | 112.054
1.5 | 0.747 | 0.00628 | -0.109 | 118.878
2 | 0.809 | 0.00643 | -0.11 | 125.712
2.5 | 0.87 | 0.00655 | -0.111 | 132.95
3 | 0.932 | 0.00669 | -0.111 | 139.378
3.5 | 0.993 | 0.00793 | -0.112 | 125.348
4 | 1.054 | 0.00822 | -0.113 | 128.309
4.5 | 1.115 | 0.00845 | -0.113 | 131.961
5 | 1.175 | 0.00805 | -0.114 | 146.052
5.5 | 1.235 | 0.00776 | -0.115 | 159.083
6 | 1.294 | 0.00819 | -0.115 | 157.946
6.5 | 1.352 | 0.00939 | -0.116 | 144.008
7 | 1.407 | 0.00993 | -0.116 | 141.699
7.5 | 1.46 | 0.01158 | -0.117 | 126.062
8 | 1.503 | 0.01263 | -0.118 | 118.969
8.5 | 1.54 | 0.0133 | -0.118 | 115.712
9 | 1.569 | 0.014 | -0.119 | 112.015
9.5 | 1.589 | 0.01668 | -0.119 | 95.256
10 | 1.579 | 0.01784 | -0.118 | 88.514
10.5 | 1.573 | 0.01892 | -0.118 | 83.152
11 | 1.551 | 0.02047 | -0.118 | 75.733
11.5 | 1.517 | 0.02207 | -0.118 | 68.744
12 | 1.47 | 0.02379 | -0.118 | 61.799
12.5 | 1.41 | 0.02596 | -0.118 | 54.319
13 | 1.338 | 0.02806 | -0.117 | 47.661
13.5 | 1.252 | 0.0312 | -0.117 | 40.126
14 | 1.156 | 0.03491 | -0.116 | 33.109
14.5 | 1.048 | 0.0405 | -0.115 | 25.879

## 86. Re 6M Mach 0.25 (2)
BIGFOIL.COM POLAR EXPORT
hq3513
HQ 3.5/13 |  |  |  | Cl Max: | 1.7039 | at alpha= | 16.5 | deg
XFOIL ncrit=9 |  |  |  | L/D Max: | 151.512 | at alpha= | 6 | deg
Re: | 6000000 |  |  | Cd Min: | 0.1928 | at alpha= | -17.5 | deg
Mach: | 0.25 |  |  | Cl=0 at alpha= | -4.3169 | deg
|  |  |  | @ Cl=0.1, Cd= | 0.005705
|  |  |  | @ Cl=0.4, Cd= | 0.0050059
|  |  |  | @ Cl=0.6, Cd= | 0.0049939
alpha (deg) | Cl | Cd | Cm | Cl/Cd
-17.5 | -0.468 | 0.1928 | -0.0138 | -2.4274
-17 | -0.4496 | 0.18733 | -0.017 | -2.4
-16.5 | -0.4367 | 0.17933 | -0.0205 | -2.4352
-16 | -0.4263 | 0.17064 | -0.0241 | -2.4982
-15.5 | -0.5123 | 0.13611 | -0.0369 | -3.7639
-15 | -0.5211 | 0.12517 | -0.042 | -4.1631
-14.5 | -0.5784 | 0.10533 | -0.0525 | -5.4913
-14 | -0.6514 | 0.08498 | -0.0649 | -7.6653
-13.5 | -0.8486 | 0.03964 | -0.1031 | -21.4077
-13 | -0.8362 | 0.02327 | -0.1335 | -35.9347
-12.5 | -0.8526 | 0.02083 | -0.1252 | -40.9313
-12 | -0.8347 | 0.01813 | -0.1209 | -46.0397
-11.5 | -0.8003 | 0.01596 | -0.1179 | -50.1441
-11 | -0.7579 | 0.01413 | -0.1156 | -53.6377
-10.5 | -0.709 | 0.01273 | -0.1138 | -55.6952
-10 | -0.6572 | 0.01154 | -0.1123 | -56.9497
-9.5 | -0.6032 | 0.01056 | -0.1111 | -57.1212
-9 | -0.5477 | 0.00974 | -0.11 | -56.232
-8 | -0.4331 | 0.00847 | -0.1085 | -51.1334
-7.5 | -0.3745 | 0.00803 | -0.1081 | -46.6376
-7 | -0.3169 | 0.00744 | -0.1075 | -42.5941
-6 | -0.1986 | 0.0068 | -0.1071 | -29.2059
-5.5 | -0.1395 | 0.00655 | -0.1069 | -21.2977
-5 | -0.0805 | 0.00629 | -0.1068 | -12.7981
-4.5 | -0.0219 | 0.00597 | -0.1067 | -3.6683
-3.5 | 0.0977 | 0.00571 | -0.107 | 17.1103
-3 | 0.1574 | 0.00558 | -0.1072 | 28.2079
-2.5 | 0.2169 | 0.00546 | -0.1074 | 39.7253
-2 | 0.2761 | 0.00536 | -0.1076 | 51.5112
-1 | 0.3923 | 0.00503 | -0.1078 | 77.992
-0.5 | 0.4498 | 0.00485 | -0.1078 | 92.7423
0 | 0.5056 | 0.00469 | -0.1077 | 107.8038
0.5 | 0.5613 | 0.00489 | -0.1073 | 114.7853
1 | 0.6172 | 0.00504 | -0.107 | 122.4603
1.5 | 0.6724 | 0.00533 | -0.1065 | 126.1538
2 | 0.7253 | 0.0058 | -0.1056 | 125.0517
3 | 0.8372 | 0.00634 | -0.1049 | 132.0505
3.5 | 0.8942 | 0.00654 | -0.1046 | 136.7278
4 | 0.951 | 0.00675 | -0.1044 | 140.8889
4.5 | 1.0069 | 0.00699 | -0.1039 | 144.0486
5 | 1.0633 | 0.00719 | -0.1035 | 147.886
5.5 | 1.1183 | 0.00747 | -0.1028 | 149.7055
6 | 1.1727 | 0.00774 | -0.102 | 151.5116
6.5 | 1.2236 | 0.00818 | -0.1006 | 149.5844
7 | 1.2685 | 0.00888 | -0.0981 | 142.8491
7.5 | 1.3109 | 0.00963 | -0.0951 | 136.1267
8 | 1.3512 | 0.0104 | -0.0917 | 129.9231
8.5 | 1.3804 | 0.01123 | -0.0862 | 122.9207
9 | 1.3995 | 0.01246 | -0.0791 | 112.3194
9.5 | 1.4243 | 0.01337 | -0.0733 | 106.5295
10 | 1.4592 | 0.01425 | -0.0695 | 102.4
10.5 | 1.4938 | 0.0152 | -0.0658 | 98.2763
11 | 1.5257 | 0.01634 | -0.0619 | 93.3721
11.5 | 1.5537 | 0.01778 | -0.0578 | 87.3847
12 | 1.58 | 0.01943 | -0.0538 | 81.3176
12.5 | 1.606 | 0.02122 | -0.0501 | 75.6833
13 | 1.6303 | 0.02323 | -0.0466 | 70.1808
13.5 | 1.651 | 0.02564 | -0.0431 | 64.3916
14 | 1.6695 | 0.02837 | -0.0399 | 58.8474
14.5 | 1.6831 | 0.03166 | -0.0369 | 53.1617
15 | 1.6925 | 0.03558 | -0.0343 | 47.5689
15.5 | 1.6987 | 0.04008 | -0.0322 | 42.3827
16 | 1.6997 | 0.04544 | -0.0307 | 37.4054
16.5 | 1.7039 | 0.05081 | -0.0299 | 33.5347
17 | 1.6876 | 0.05894 | -0.0302 | 28.6325
17.5 | 1.675 | 0.06727 | -0.0315 | 24.8997
18 | 1.6525 | 0.07758 | -0.0344 | 21.3006
18.5 | 1.6291 | 0.08879 | -0.0386 | 18.3478
19 | 1.5903 | 0.10309 | -0.0452 | 15.4263
19.5 | 1.5517 | 0.11809 | -0.053 | 13.14
20 | 1.513 | 0.1336 | -0.0618 | 11.3249

## 87. Re 6M Mach 0.50 (1)
BIGFOIL.COM POLAR EXPORT
hq3513
HQ 3.5/13 |  |  |  | Cl Max: | 1.593 | at alpha= | 7.5 | deg
JavaFoil+Calcfoil stall+Eppler ext transition |  |  |  | L/D Max: | 141.475 | at alpha= | 3.5 | deg
Re: | 6000000 |  |  | Cd Min: | 0.00508 | at alpha= | -1 | deg
Mach: | 0.5 |  |  | Cl=0 at alpha= | -4.4927 | deg
|  |  |  | @ Cl=0.1, Cd= | 0.0066835
|  |  |  | @ Cl=0.4, Cd= | 0.0053717
|  |  |  | @ Cl=0.6, Cd= | 0.0059453
alpha (deg) | Cl | Cd | Cm | Cl/Cd
-20 | -0.843 | 0.15419 | -0.051 | -5.468
-19.5 | -0.817 | 0.14898 | -0.051 | -5.482
-19 | -0.79 | 0.14438 | -0.051 | -5.475
-18.5 | -0.765 | 0.14109 | -0.052 | -5.421
-18 | -0.736 | 0.13929 | -0.05 | -5.28
-17.5 | -0.708 | 0.13037 | -0.049 | -5.432
-17 | -0.682 | 0.12627 | -0.05 | -5.4
-16.5 | -0.655 | 0.12218 | -0.05 | -5.364
-16 | -0.629 | 0.11821 | -0.051 | -5.32
-15.5 | -0.602 | 0.11714 | -0.051 | -5.141
-15 | -0.575 | 0.11021 | -0.051 | -5.219
-14.5 | -0.548 | 0.10214 | -0.05 | -5.363
-14 | -0.521 | 0.09497 | -0.051 | -5.486
-13.5 | -0.494 | 0.0886 | -0.052 | -5.578
-13 | -0.467 | 0.08378 | -0.052 | -5.577
-12.5 | -0.44 | 0.08341 | -0.052 | -5.277
-12 | -0.415 | 0.07428 | -0.056 | -5.583
-11.5 | -0.391 | 0.06488 | -0.063 | -6.028
-11 | -0.377 | 0.04625 | -0.077 | -8.154
-10.5 | -0.331 | 0.06814 | -0.051 | -4.852
-10 | -0.304 | 0.06178 | -0.053 | -4.918
-9.5 | -0.277 | 0.05947 | -0.054 | -4.651
-9 | -0.249 | 0.05804 | -0.054 | -4.29
-8.5 | -0.222 | 0.05476 | -0.055 | -4.048
-8 | -0.195 | 0.04814 | -0.061 | -4.058
-7.5 | -0.197 | 0.01068 | -0.103 | -18.482
-7 | -0.17 | 0.00841 | -0.107 | -20.226
-6.5 | -0.224 | 0.00786 | -0.109 | -28.518
-6 | -0.184 | 0.00732 | -0.11 | -25.147
-5.5 | -0.129 | 0.007 | -0.111 | -18.418
-5 | -0.067 | 0.00666 | -0.112 | -10.027
-4.5 | -0.001 | 0.00647 | -0.112 | -0.142
-4 | 0.067 | 0.00676 | -0.113 | 9.92
-3.5 | 0.136 | 0.0066 | -0.114 | 20.661
-3 | 0.206 | 0.00644 | -0.115 | 31.996
-2.5 | 0.276 | 0.00618 | -0.116 | 44.628
-2 | 0.346 | 0.00599 | -0.117 | 57.721
-1.5 | 0.415 | 0.0052 | -0.117 | 79.839
-1 | 0.485 | 0.00508 | -0.118 | 95.454
-0.5 | 0.554 | 0.0053 | -0.119 | 104.556
0 | 0.626 | 0.00631 | -0.12 | 99.229
0.5 | 0.695 | 0.0065 | -0.121 | 106.945
1 | 0.764 | 0.00666 | -0.121 | 114.785
1.5 | 0.833 | 0.00687 | -0.122 | 121.256
2 | 0.902 | 0.00705 | -0.123 | 128.01
2.5 | 0.971 | 0.00731 | -0.124 | 132.833
3 | 1.039 | 0.00752 | -0.124 | 138.258
3.5 | 1.107 | 0.00783 | -0.125 | 141.475
4 | 1.175 | 0.00938 | -0.126 | 125.247
4.5 | 1.241 | 0.00973 | -0.127 | 127.615
5 | 1.307 | 0.01032 | -0.127 | 126.701
5.5 | 1.371 | 0.011 | -0.128 | 124.68
6 | 1.434 | 0.01026 | -0.129 | 139.826
6.5 | 1.495 | 0.01162 | -0.129 | 128.623
7 | 1.548 | 0.01262 | -0.13 | 122.617
7.5 | 1.593 | 0.01397 | -0.131 | 114.04
8 | 1.585 | 0.01654 | -0.13 | 95.8
8.5 | 1.531 | 0.02145 | -0.129 | 71.392
9 | 1.353 | 0.02449 | -0.128 | 55.259
9.5 | 0.93 | 0.02813 | -0.128 | 33.071
10 | 0.941 | 0.03682 | -0.124 | 25.548
10.5 | 0.982 | 0.03359 | -0.127 | 29.229
11 | 1.01 | 0.03588 | -0.126 | 28.153
11.5 | 1.022 | 0.04355 | -0.123 | 23.473
12 | 1.058 | 0.04266 | -0.125 | 24.801
12.5 | 1 | 0.07518 | -0.105 | 13.296

## 88. Re 6M Mach 0.50 (2)
BIGFOIL.COM POLAR EXPORT
hq3513
HQ 3.5/13 |  |  |  | Cl Max: | 1.6277 | at alpha= | 12 | deg
XFOIL ncrit=9 |  |  |  | L/D Max: | 148.179 | at alpha= | 5.5 | deg
Re: | 6000000 |  |  | Cd Min: | 0.04482 | at alpha= | 12.5 | deg
Mach: | 0.5 |  |  | Cl=0 at alpha= | -99 | deg
|  |  |  | @ Cl=0.1, Cd= | 0.00509
|  |  |  | @ Cl=0.4, Cd= | 0.00509
|  |  |  | @ Cl=0.6, Cd= | 0.0052121
alpha (deg) | Cl | Cd | Cm | Cl/Cd
0 | 0.5688 | 0.00509 | -0.1185 | 111.7485
0.5 | 0.6301 | 0.00533 | -0.1175 | 118.2176
1 | 0.6909 | 0.00561 | -0.1163 | 123.1551
1.5 | 0.7474 | 0.00615 | -0.1143 | 121.5285
2 | 0.8096 | 0.00647 | -0.1132 | 125.1314
3 | 0.9377 | 0.00695 | -0.1113 | 134.9209
3.5 | 1.0021 | 0.00717 | -0.1101 | 139.7629
4 | 1.0648 | 0.00746 | -0.1085 | 142.7346
4.5 | 1.1278 | 0.00772 | -0.1068 | 146.0881
5 | 1.1887 | 0.00803 | -0.1044 | 148.0324
5.5 | 1.2447 | 0.0084 | -0.101 | 148.1786
6 | 1.2924 | 0.00885 | -0.0959 | 146.0339
6.5 | 1.3381 | 0.00945 | -0.0904 | 141.5979
7 | 1.3751 | 0.01036 | -0.0838 | 132.7317
7.5 | 1.4112 | 0.01143 | -0.0772 | 123.4646
8 | 1.4376 | 0.01299 | -0.0696 | 110.6697
9 | 1.4615 | 0.01815 | -0.0533 | 80.5234
9.5 | 1.5043 | 0.01992 | -0.0496 | 75.5171
10 | 1.5404 | 0.02222 | -0.045 | 69.3249
10.5 | 1.5729 | 0.02493 | -0.0404 | 63.0927
11 | 1.599 | 0.02828 | -0.0358 | 56.5417
11.5 | 1.6148 | 0.03263 | -0.0313 | 49.4882
12 | 1.6277 | 0.03759 | -0.0273 | 43.3014
12.5 | 1.6173 | 0.04482 | -0.0243 | 36.0843

## 89. Re 7M Mach 0.00 (1)
BIGFOIL.COM POLAR EXPORT
hq3513
HQ 3.5/13 |  |  |  | Cl Max: | 1.61 | at alpha= | 10.5 | deg
JavaFoil+Calcfoil stall+Eppler ext transition |  |  |  | L/D Max: | 162.505 | at alpha= | 5.5 | deg
Re: | 7000000 |  |  | Cd Min: | 0.00494 | at alpha= | -0.5 | deg
Mach: | 0 |  |  | Cl=0 at alpha= | -4.4917 | deg
|  |  |  | @ Cl=0.1, Cd= | 0.006067
|  |  |  | @ Cl=0.4, Cd= | 0.00523
|  |  |  | @ Cl=0.6, Cd= | 0.005845
alpha (deg) | Cl | Cd | Cm | Cl/Cd
-17 | -0.501 | 0.11533 | -0.046 | -4.342
-16.5 | -0.515 | 0.10947 | -0.047 | -4.701
-16 | -0.527 | 0.10374 | -0.048 | -5.079
-15.5 | -0.538 | 0.09708 | -0.049 | -5.546
-15 | -0.548 | 0.09147 | -0.05 | -5.99
-14.5 | -0.556 | 0.08536 | -0.052 | -6.508
-14 | -0.558 | 0.07849 | -0.054 | -7.113
-13.5 | -0.559 | 0.07018 | -0.057 | -7.972
-13 | -0.56 | 0.06018 | -0.062 | -9.313
-12.5 | -0.591 | 0.02901 | -0.075 | -20.392
-12 | -0.595 | 0.0197 | -0.079 | -30.209
-11.5 | -0.588 | 0.01514 | -0.082 | -38.834
-11 | -0.573 | 0.01255 | -0.084 | -45.693
-10.5 | -0.554 | 0.01073 | -0.086 | -51.629
-10 | -0.531 | 0.00919 | -0.088 | -57.803
-9.5 | -0.503 | 0.00823 | -0.09 | -61.1
-9 | -0.465 | 0.00778 | -0.09 | -59.822
-8.5 | -0.424 | 0.0076 | -0.091 | -55.887
-8 | -0.38 | 0.00729 | -0.092 | -52.122
-7.5 | -0.332 | 0.00698 | -0.093 | -47.569
-7 | -0.281 | 0.00678 | -0.094 | -41.488
-6.5 | -0.229 | 0.00658 | -0.094 | -34.742
-6 | -0.174 | 0.00635 | -0.095 | -27.344
-5.5 | -0.117 | 0.00654 | -0.096 | -17.942
-5 | -0.06 | 0.00633 | -0.097 | -9.409
-4.5 | -0.001 | 0.00626 | -0.097 | -0.13
-4 | 0.059 | 0.00619 | -0.098 | 9.47
-3.5 | 0.119 | 0.00601 | -0.099 | 19.734
-3 | 0.179 | 0.00589 | -0.1 | 30.386
-2.5 | 0.239 | 0.00574 | -0.1 | 41.724
-2 | 0.3 | 0.005 | -0.101 | 59.941
-1.5 | 0.36 | 0.00507 | -0.102 | 71.108
-1 | 0.42 | 0.00531 | -0.102 | 79.157
-0.5 | 0.481 | 0.00494 | -0.103 | 97.215
0 | 0.543 | 0.00575 | -0.104 | 94.382
0.5 | 0.603 | 0.00585 | -0.104 | 102.991
1 | 0.663 | 0.00602 | -0.105 | 110.224
1.5 | 0.723 | 0.00608 | -0.106 | 118.985
2 | 0.783 | 0.00534 | -0.106 | 146.546
2.5 | 0.843 | 0.00551 | -0.107 | 153.006
3 | 0.903 | 0.00574 | -0.108 | 157.214
3.5 | 0.962 | 0.00681 | -0.108 | 141.259
4 | 1.022 | 0.00705 | -0.109 | 144.908
4.5 | 1.081 | 0.00672 | -0.11 | 160.908
5 | 1.139 | 0.00766 | -0.11 | 148.739
5.5 | 1.197 | 0.00737 | -0.111 | 162.505
6 | 1.255 | 0.00782 | -0.111 | 160.449
6.5 | 1.312 | 0.00832 | -0.112 | 157.706
7 | 1.366 | 0.0088 | -0.113 | 155.223
7.5 | 1.419 | 0.0102 | -0.113 | 139.161
8 | 1.464 | 0.01111 | -0.114 | 131.764
8.5 | 1.505 | 0.01167 | -0.114 | 128.941
9 | 1.54 | 0.01226 | -0.115 | 125.605
9.5 | 1.57 | 0.01451 | -0.115 | 108.21
10 | 1.593 | 0.01532 | -0.116 | 104.001
10.5 | 1.61 | 0.0147 | -0.116 | 109.497
11 | 1.602 | 0.01714 | -0.116 | 93.458
11.5 | 1.6 | 0.0181 | -0.116 | 88.396
12 | 1.587 | 0.01934 | -0.116 | 82.081
12.5 | 1.568 | 0.02065 | -0.116 | 75.954
13 | 1.543 | 0.02214 | -0.116 | 69.707
13.5 | 1.511 | 0.02381 | -0.115 | 63.465
14 | 1.474 | 0.02572 | -0.115 | 57.315
14.5 | 1.432 | 0.02786 | -0.115 | 51.409
15 | 1.385 | 0.03053 | -0.115 | 45.347
15.5 | 1.334 | 0.03355 | -0.114 | 39.76

## 90. Re 7M Mach 0.00 (2)
BIGFOIL.COM POLAR EXPORT
hq3513
HQ 3.5/13 |  |  |  | Cl Max: | 1.8002 | at alpha= | 18.5 | deg
XFOIL ncrit=9 |  |  |  | L/D Max: | 154.299 | at alpha= | 6 | deg
Re: | 7000000 |  |  | Cd Min: | 0.15849 | at alpha= | -18.5 | deg
Mach: | 0 |  |  | Cl=0 at alpha= | -4.3348 | deg
|  |  |  | @ Cl=0.1, Cd= | 0.0055217
|  |  |  | @ Cl=0.4, Cd= | 0.0049217
|  |  |  | @ Cl=0.6, Cd= | 0.0049671
alpha (deg) | Cl | Cd | Cm | Cl/Cd
-18.5 | -0.6336 | 0.15849 | -0.0209 | -3.9977
-18 | -0.6486 | 0.14578 | -0.0274 | -4.4492
-17.5 | -1.1108 | 0.05031 | -0.0857 | -22.0791
-17 | -1.202 | 0.03222 | -0.0985 | -37.306
-16.5 | -1.1806 | 0.02946 | -0.0994 | -40.0747
-16 | -1.1778 | 0.02534 | -0.1003 | -46.4799
-15.5 | -1.149 | 0.02155 | -0.1048 | -53.3179
-15 | -1.0913 | 0.01824 | -0.1112 | -59.83
-14.5 | -1.0533 | 0.01614 | -0.111 | -65.2602
-13.5 | -0.979 | 0.0139 | -0.1067 | -70.4317
-13 | -0.9344 | 0.01298 | -0.1056 | -71.9877
-12.5 | -0.8871 | 0.0122 | -0.1047 | -72.7131
-12 | -0.8382 | 0.01147 | -0.104 | -73.0776
-11.5 | -0.7877 | 0.01078 | -0.1035 | -73.0705
-11 | -0.7362 | 0.01016 | -0.1031 | -72.4606
-10.5 | -0.6838 | 0.00963 | -0.1027 | -71.0073
-10 | -0.6306 | 0.00913 | -0.1025 | -69.069
-9.5 | -0.5765 | 0.00868 | -0.1024 | -66.4171
-9 | -0.522 | 0.00828 | -0.1023 | -63.0435
-8.5 | -0.467 | 0.00794 | -0.1023 | -58.8161
-8 | -0.4115 | 0.00765 | -0.1023 | -53.7908
-7.5 | -0.3563 | 0.00723 | -0.1023 | -49.2808
-7 | -0.3004 | 0.00691 | -0.1024 | -43.4732
-6.5 | -0.2442 | 0.00666 | -0.1025 | -36.6667
-6 | -0.1878 | 0.00645 | -0.1026 | -29.1163
-5.5 | -0.1316 | 0.00623 | -0.1027 | -21.1236
-5 | -0.0758 | 0.00592 | -0.1027 | -12.8041
-4.5 | -0.0189 | 0.00576 | -0.103 | -3.2812
-4 | 0.0383 | 0.00562 | -0.1032 | 6.8149
-3.5 | 0.0957 | 0.00553 | -0.1035 | 17.3056
-3 | 0.1528 | 0.00542 | -0.1038 | 28.1919
-2.5 | 0.2099 | 0.00531 | -0.104 | 39.5292
-2 | 0.2668 | 0.00522 | -0.1043 | 51.1111
-1 | 0.3788 | 0.00496 | -0.1046 | 76.371
-0.5 | 0.4342 | 0.00486 | -0.1046 | 89.3416
0 | 0.4876 | 0.0047 | -0.1045 | 103.7447
0.5 | 0.542 | 0.00482 | -0.1043 | 112.4481
1 | 0.596 | 0.00495 | -0.1041 | 120.404
1.5 | 0.6497 | 0.00518 | -0.1038 | 125.4247
2 | 0.7014 | 0.00561 | -0.1032 | 125.0267
2.5 | 0.755 | 0.00589 | -0.1029 | 128.1834
3 | 0.8102 | 0.00607 | -0.1029 | 133.4761
3.5 | 0.8654 | 0.00624 | -0.1029 | 138.6859
4 | 0.9201 | 0.00643 | -0.1028 | 143.0949
4.5 | 0.9743 | 0.00665 | -0.1027 | 146.5113
5 | 1.0282 | 0.00686 | -0.1025 | 149.8834
5.5 | 1.0812 | 0.00711 | -0.1022 | 152.0675
6 | 1.1341 | 0.00735 | -0.1018 | 154.2993
6.5 | 1.1835 | 0.00778 | -0.1009 | 152.1208
7 | 1.2278 | 0.00848 | -0.0991 | 144.7877
7.5 | 1.2731 | 0.00906 | -0.0975 | 140.5188
8 | 1.3158 | 0.00974 | -0.0954 | 135.0924
8.5 | 1.3558 | 0.0105 | -0.0929 | 129.1238
9.5 | 1.415 | 0.01239 | -0.0839 | 114.205
10 | 1.4484 | 0.01273 | -0.0802 | 113.7785
10.5 | 1.4824 | 0.01337 | -0.0767 | 110.8751
11 | 1.5153 | 0.0141 | -0.0733 | 107.4681
11.5 | 1.5456 | 0.015 | -0.0697 | 103.04
12 | 1.5751 | 0.016 | -0.0662 | 98.4437
12.5 | 1.6048 | 0.01704 | -0.063 | 94.1784
13 | 1.6326 | 0.01823 | -0.0598 | 89.5557
13.5 | 1.6588 | 0.01958 | -0.0567 | 84.7191
14 | 1.684 | 0.0211 | -0.0537 | 79.8104
14.5 | 1.7059 | 0.02288 | -0.0506 | 74.5586
15 | 1.7266 | 0.02489 | -0.0478 | 69.3692
15.5 | 1.7443 | 0.0272 | -0.045 | 64.1287
16 | 1.7601 | 0.02981 | -0.0425 | 59.0439
16.5 | 1.7753 | 0.03263 | -0.0404 | 54.407
17 | 1.7845 | 0.03616 | -0.0383 | 49.3501
17.5 | 1.7931 | 0.03998 | -0.0367 | 44.8499
18 | 1.7975 | 0.04448 | -0.0355 | 40.4114
18.5 | 1.8002 | 0.04941 | -0.0348 | 36.4339
19 | 1.7967 | 0.0554 | -0.0346 | 32.4314
19.5 | 1.7903 | 0.0621 | -0.0352 | 28.8293
20 | 1.7797 | 0.06983 | -0.0367 | 25.4862

## 91. Re 7M Mach 0.10 (1)
BIGFOIL.COM POLAR EXPORT
hq3513
HQ 3.5/13 |  |  |  | Cl Max: | 1.61 | at alpha= | 10.5 | deg
JavaFoil+Calcfoil stall+Eppler ext transition |  |  |  | L/D Max: | 162.545 | at alpha= | 5 | deg
Re: | 7000000 |  |  | Cd Min: | 0.00491 | at alpha= | -0.5 | deg
Mach: | 0.1 |  |  | Cl=0 at alpha= | -4.4917 | deg
|  |  |  | @ Cl=0.1, Cd= | 0.0060953
|  |  |  | @ Cl=0.4, Cd= | 0.0051827
|  |  |  | @ Cl=0.6, Cd= | 0.0058202
alpha (deg) | Cl | Cd | Cm | Cl/Cd
-17 | -0.464 | 0.11762 | -0.045 | -3.941
-16.5 | -0.48 | 0.11135 | -0.046 | -4.313
-16 | -0.496 | 0.10536 | -0.047 | -4.704
-15.5 | -0.51 | 0.09906 | -0.048 | -5.15
-15 | -0.523 | 0.09252 | -0.05 | -5.653
-14.5 | -0.534 | 0.08633 | -0.052 | -6.184
-14 | -0.538 | 0.08103 | -0.053 | -6.639
-13.5 | -0.54 | 0.07427 | -0.055 | -7.269
-13 | -0.541 | 0.0661 | -0.059 | -8.184
-12.5 | -0.563 | 0.03946 | -0.071 | -14.269
-12 | -0.579 | 0.0224 | -0.078 | -25.865
-11.5 | -0.577 | 0.0164 | -0.082 | -35.174
-11 | -0.566 | 0.013 | -0.084 | -43.558
-10.5 | -0.547 | 0.01124 | -0.086 | -48.725
-10 | -0.529 | 0.00916 | -0.088 | -57.718
-9.5 | -0.501 | 0.00831 | -0.09 | -60.295
-9 | -0.465 | 0.00786 | -0.091 | -59.14
-8.5 | -0.424 | 0.00767 | -0.092 | -55.325
-8 | -0.38 | 0.00735 | -0.093 | -51.763
-7.5 | -0.333 | 0.00704 | -0.093 | -47.23
-7 | -0.282 | 0.00685 | -0.094 | -41.218
-6.5 | -0.229 | 0.00654 | -0.095 | -35.07
-6 | -0.174 | 0.0063 | -0.096 | -27.669
-5.5 | -0.118 | 0.00661 | -0.096 | -17.826
-5 | -0.06 | 0.0064 | -0.097 | -9.35
-4.5 | -0.001 | 0.00632 | -0.098 | -0.129
-4 | 0.059 | 0.00615 | -0.099 | 9.589
-3.5 | 0.119 | 0.00607 | -0.099 | 19.64
-3 | 0.18 | 0.00584 | -0.1 | 30.816
-2.5 | 0.241 | 0.00544 | -0.101 | 44.196
-2 | 0.301 | 0.00497 | -0.102 | 60.675
-1.5 | 0.362 | 0.00498 | -0.102 | 72.645
-1 | 0.422 | 0.0053 | -0.103 | 79.706
-0.5 | 0.483 | 0.00491 | -0.104 | 98.29
0 | 0.545 | 0.00573 | -0.104 | 95.208
0.5 | 0.606 | 0.00583 | -0.105 | 103.854
1 | 0.666 | 0.00598 | -0.106 | 111.339
1.5 | 0.727 | 0.00611 | -0.106 | 118.947
2 | 0.787 | 0.00624 | -0.107 | 126.171
2.5 | 0.847 | 0.00634 | -0.108 | 133.656
3 | 0.907 | 0.00577 | -0.108 | 157.332
3.5 | 0.967 | 0.00681 | -0.109 | 142.132
4 | 1.027 | 0.0071 | -0.11 | 144.602
4.5 | 1.086 | 0.00676 | -0.11 | 160.661
5 | 1.145 | 0.00704 | -0.111 | 162.545
5.5 | 1.203 | 0.00743 | -0.111 | 161.975
6 | 1.261 | 0.00789 | -0.112 | 159.846
6.5 | 1.318 | 0.00839 | -0.113 | 157.091
7 | 1.373 | 0.00887 | -0.113 | 154.698
7.5 | 1.425 | 0.01031 | -0.114 | 138.194
8 | 1.47 | 0.0112 | -0.114 | 131.22
8.5 | 1.51 | 0.01178 | -0.115 | 128.217
9 | 1.545 | 0.01239 | -0.115 | 124.659
9.5 | 1.574 | 0.01471 | -0.116 | 107.016
10 | 1.595 | 0.01546 | -0.117 | 103.2
10.5 | 1.61 | 0.01481 | -0.117 | 108.7
11 | 1.598 | 0.01748 | -0.116 | 91.417
11.5 | 1.592 | 0.01842 | -0.116 | 86.443
12 | 1.575 | 0.0198 | -0.116 | 79.512
12.5 | 1.552 | 0.02116 | -0.116 | 73.351
13 | 1.522 | 0.02273 | -0.116 | 66.95
13.5 | 1.484 | 0.02451 | -0.116 | 60.577
14 | 1.441 | 0.02655 | -0.116 | 54.296
14.5 | 1.391 | 0.02954 | -0.115 | 47.089
15 | 1.339 | 0.032 | -0.115 | 41.825
15.5 | 1.281 | 0.03539 | -0.114 | 36.206

## 92. Re 7M Mach 0.10 (2)
BIGFOIL.COM POLAR EXPORT
hq3513
HQ 3.5/13 |  |  |  | Cl Max: | 1.7866 | at alpha= | 18.5 | deg
XFOIL ncrit=9 |  |  |  | L/D Max: | 154.317 | at alpha= | 6 | deg
Re: | 7000000 |  |  | Cd Min: | 0.15297 | at alpha= | -18 | deg
Mach: | 0.1 |  |  | Cl=0 at alpha= | -4.3319 | deg
|  |  |  | @ Cl=0.1, Cd= | 0.0055224
|  |  |  | @ Cl=0.4, Cd= | 0.0049357
|  |  |  | @ Cl=0.6, Cd= | 0.0049851
alpha (deg) | Cl | Cd | Cm | Cl/Cd
-18 | -0.6224 | 0.15297 | -0.0245 | -4.0688
-17.5 | -0.6274 | 0.14271 | -0.0298 | -4.3963
-17 | -1.1467 | 0.04078 | -0.0952 | -28.1192
-16.5 | -1.1338 | 0.03635 | -0.0977 | -31.1912
-16 | -1.1468 | 0.0297 | -0.1011 | -38.6128
-15.5 | -1.1484 | 0.02377 | -0.1054 | -48.313
-15 | -1.0897 | 0.02213 | -0.11 | -49.2408
-14.5 | -1.0398 | 0.01806 | -0.116 | -57.5748
-14 | -1.0171 | 0.01621 | -0.1122 | -62.7452
-13.5 | -0.9818 | 0.0148 | -0.1097 | -66.3378
-13 | -0.9394 | 0.01365 | -0.1081 | -68.8205
-12.5 | -0.8928 | 0.01274 | -0.1069 | -70.0785
-12 | -0.8444 | 0.0119 | -0.106 | -70.958
-11.5 | -0.7938 | 0.01113 | -0.1053 | -71.3208
-11 | -0.7422 | 0.01044 | -0.1047 | -71.092
-10.5 | -0.6894 | 0.00985 | -0.1042 | -69.9898
-10 | -0.6359 | 0.00932 | -0.1038 | -68.2296
-9.5 | -0.5815 | 0.00882 | -0.1035 | -65.9297
-9 | -0.5265 | 0.00839 | -0.1034 | -62.7533
-8.5 | -0.4711 | 0.00801 | -0.1032 | -58.814
-8 | -0.4151 | 0.00771 | -0.1032 | -53.8392
-7.5 | -0.3593 | 0.0073 | -0.1031 | -49.2192
-7 | -0.303 | 0.00696 | -0.1031 | -43.5345
-6.5 | -0.2463 | 0.00669 | -0.1032 | -36.8161
-6 | -0.1895 | 0.00647 | -0.1033 | -29.289
-5.5 | -0.1328 | 0.00626 | -0.1033 | -21.2141
-5 | -0.0764 | 0.00597 | -0.1034 | -12.7973
-4.5 | -0.0194 | 0.00577 | -0.1035 | -3.3622
-4 | 0.0383 | 0.00563 | -0.1038 | 6.8028
-3.5 | 0.096 | 0.00553 | -0.1041 | 17.3599
-3 | 0.1536 | 0.00542 | -0.1043 | 28.3395
-2.5 | 0.211 | 0.00532 | -0.1046 | 39.6617
-2 | 0.2683 | 0.00523 | -0.1048 | 51.3002
-1.5 | 0.3246 | 0.00514 | -0.1049 | 63.1518
-1 | 0.3809 | 0.00497 | -0.1051 | 76.6398
-0.5 | 0.4366 | 0.00487 | -0.1051 | 89.6509
0 | 0.4903 | 0.00472 | -0.105 | 103.8771
0.5 | 0.5449 | 0.00484 | -0.1048 | 112.5826
1 | 0.5992 | 0.00498 | -0.1046 | 120.3213
2 | 0.7049 | 0.00565 | -0.1035 | 124.7611
2.5 | 0.7591 | 0.00592 | -0.1033 | 128.2264
3 | 0.8146 | 0.00609 | -0.1032 | 133.7603
3.5 | 0.8702 | 0.00627 | -0.1032 | 138.7879
4 | 0.9253 | 0.00645 | -0.1032 | 143.4574
4.5 | 0.9798 | 0.00667 | -0.103 | 146.8966
5 | 1.034 | 0.00689 | -0.1027 | 150.0726
5.5 | 1.0873 | 0.00715 | -0.1024 | 152.0699
6 | 1.1404 | 0.00739 | -0.102 | 154.3166
6.5 | 1.1901 | 0.00782 | -0.101 | 152.1867
7 | 1.2344 | 0.00853 | -0.0991 | 144.7128
7.5 | 1.2797 | 0.00913 | -0.0973 | 140.1643
8 | 1.322 | 0.00983 | -0.095 | 134.4863
8.5 | 1.3609 | 0.01064 | -0.0922 | 127.9041
9 | 1.3935 | 0.01164 | -0.0882 | 119.7165
9.5 | 1.4172 | 0.01252 | -0.0823 | 113.1949
10 | 1.4515 | 0.01287 | -0.0786 | 112.7817
10.5 | 1.4857 | 0.01355 | -0.0752 | 109.6458
11 | 1.5187 | 0.01433 | -0.0717 | 105.9805
11.5 | 1.5482 | 0.01532 | -0.0679 | 101.0574
12 | 1.5781 | 0.01634 | -0.0645 | 96.5789
12.5 | 1.6075 | 0.01746 | -0.0612 | 92.0676
13 | 1.6354 | 0.01873 | -0.0579 | 87.3145
13.5 | 1.6609 | 0.02021 | -0.0547 | 82.1821
14 | 1.6853 | 0.02186 | -0.0516 | 77.0952
14.5 | 1.7069 | 0.02379 | -0.0485 | 71.7486
15 | 1.7261 | 0.026 | -0.0456 | 66.3885
15.5 | 1.743 | 0.02852 | -0.0429 | 61.115
16 | 1.7574 | 0.03139 | -0.0404 | 55.986
16.5 | 1.7716 | 0.03448 | -0.0383 | 51.3805
17 | 1.7783 | 0.03844 | -0.0363 | 46.2617
17.5 | 1.7849 | 0.04271 | -0.0349 | 41.7911
18 | 1.7864 | 0.04776 | -0.034 | 37.4037
18.5 | 1.7866 | 0.05329 | -0.0336 | 33.526
19 | 1.7784 | 0.06017 | -0.034 | 29.5563
19.5 | 1.7677 | 0.06788 | -0.0352 | 26.0415
20 | 1.7513 | 0.07687 | -0.0376 | 22.7826

## 93. Re 7M Mach 0.25 (1)
BIGFOIL.COM POLAR EXPORT
hq3513
HQ 3.5/13 |  |  |  | Cl Max: | 1.589 | at alpha= | 9.5 | deg
JavaFoil+Calcfoil stall+Eppler ext transition |  |  |  | L/D Max: | 161.814 | at alpha= | 5.5 | deg
Re: | 7000000 |  |  | Cd Min: | 0.00482 | at alpha= | -1 | deg
Mach: | 0.25 |  |  | Cl=0 at alpha= | -4.4918 | deg
|  |  |  | @ Cl=0.1, Cd= | 0.0062019
|  |  |  | @ Cl=0.4, Cd= | 0.0049626
|  |  |  | @ Cl=0.6, Cd= | 0.005841
alpha (deg) | Cl | Cd | Cm | Cl/Cd
-15.5 | -0.247 | 0.11062 | -0.045 | -2.234
-15 | -0.295 | 0.10384 | -0.046 | -2.838
-14.5 | -0.337 | 0.09738 | -0.047 | -3.46
-14 | -0.369 | 0.08905 | -0.049 | -4.146
-13.5 | -0.394 | 0.08433 | -0.05 | -4.674
-13 | -0.415 | 0.07854 | -0.052 | -5.282
-12.5 | -0.431 | 0.07261 | -0.054 | -5.934
-12 | -0.444 | 0.06339 | -0.059 | -7.011
-11.5 | -0.456 | 0.05189 | -0.065 | -8.794
-11 | -0.496 | 0.02107 | -0.082 | -23.518
-10.5 | -0.497 | 0.01577 | -0.085 | -31.488
-10 | -0.492 | 0.01136 | -0.088 | -43.342
-9.5 | -0.478 | 0.0093 | -0.091 | -51.361
-9 | -0.454 | 0.00829 | -0.093 | -54.764
-8.5 | -0.42 | 0.00778 | -0.094 | -53.956
-8 | -0.38 | 0.00758 | -0.095 | -50.114
-7.5 | -0.335 | 0.00721 | -0.096 | -46.465
-7 | -0.286 | 0.00696 | -0.097 | -41.075
-6.5 | -0.233 | 0.00672 | -0.098 | -34.687
-6 | -0.178 | 0.00648 | -0.098 | -27.468
-5.5 | -0.12 | 0.00663 | -0.099 | -18.146
-5 | -0.061 | 0.00656 | -0.1 | -9.337
-4.5 | -0.001 | 0.00635 | -0.101 | -0.132
-4 | 0.06 | 0.00626 | -0.101 | 9.657
-3.5 | 0.122 | 0.00617 | -0.102 | 19.842
-3 | 0.185 | 0.0057 | -0.103 | 32.432
-2.5 | 0.247 | 0.00586 | -0.104 | 42.194
-2 | 0.31 | 0.005 | -0.104 | 61.866
-1.5 | 0.372 | 0.00508 | -0.105 | 73.14
-1 | 0.434 | 0.00482 | -0.106 | 90.055
-0.5 | 0.496 | 0.00553 | -0.106 | 89.785
0 | 0.56 | 0.00577 | -0.107 | 97.151
0.5 | 0.622 | 0.00588 | -0.108 | 105.842
1 | 0.685 | 0.00601 | -0.109 | 113.838
1.5 | 0.747 | 0.00617 | -0.109 | 120.991
2 | 0.809 | 0.00631 | -0.11 | 128.198
2.5 | 0.87 | 0.00641 | -0.111 | 135.686
3 | 0.932 | 0.00664 | -0.111 | 140.377
3.5 | 0.993 | 0.00776 | -0.112 | 128.062
4 | 1.054 | 0.00803 | -0.113 | 131.235
4.5 | 1.115 | 0.00826 | -0.113 | 135.048
5 | 1.175 | 0.00799 | -0.114 | 147.134
5.5 | 1.235 | 0.00763 | -0.115 | 161.814
6 | 1.294 | 0.00815 | -0.115 | 158.792
6.5 | 1.352 | 0.00928 | -0.116 | 145.644
7 | 1.407 | 0.00978 | -0.116 | 143.83
7.5 | 1.46 | 0.01145 | -0.117 | 127.539
8 | 1.503 | 0.01236 | -0.118 | 121.611
8.5 | 1.54 | 0.013 | -0.118 | 118.39
9 | 1.569 | 0.0138 | -0.119 | 113.678
9.5 | 1.589 | 0.01622 | -0.119 | 97.949
10 | 1.581 | 0.0169 | -0.118 | 93.59
10.5 | 1.575 | 0.01839 | -0.119 | 85.691
11 | 1.553 | 0.01986 | -0.118 | 78.214
11.5 | 1.52 | 0.02143 | -0.118 | 70.915
12 | 1.473 | 0.02305 | -0.118 | 63.916
12.5 | 1.413 | 0.02511 | -0.118 | 56.246
13 | 1.34 | 0.02716 | -0.118 | 49.337
13.5 | 1.255 | 0.03004 | -0.117 | 41.765
14 | 1.159 | 0.03356 | -0.117 | 34.521
14.5 | 1.051 | 0.03884 | -0.115 | 27.069

## 94. Re 7M Mach 0.25 (2)
BIGFOIL.COM POLAR EXPORT
hq3513
HQ 3.5/13 |  |  |  | Cl Max: | 1.7318 | at alpha= | 16.5 | deg
XFOIL ncrit=9 |  |  |  | L/D Max: | 154.199 | at alpha= | 6 | deg
Re: | 7000000 |  |  | Cd Min: | 0.1921 | at alpha= | -17.5 | deg
Mach: | 0.25 |  |  | Cl=0 at alpha= | -4.3167 | deg
|  |  |  | @ Cl=0.1, Cd= | 0.0055661
|  |  |  | @ Cl=0.4, Cd= | 0.0050293
|  |  |  | @ Cl=0.6, Cd= | 0.0050244
alpha (deg) | Cl | Cd | Cm | Cl/Cd
-17.5 | -0.4706 | 0.1921 | -0.0137 | -2.4498
-17 | -0.4518 | 0.18677 | -0.0169 | -2.419
-16.5 | -0.4381 | 0.17919 | -0.0203 | -2.4449
-16 | -0.5061 | 0.14719 | -0.0315 | -3.4384
-15.5 | -0.5549 | 0.12694 | -0.0413 | -4.3714
-15 | -0.5752 | 0.1143 | -0.0478 | -5.0324
-14.5 | -0.6696 | 0.08947 | -0.0631 | -7.4841
-14 | -0.8066 | 0.0576 | -0.0862 | -14.0035
-13 | -0.8662 | 0.02257 | -0.1306 | -38.3784
-12.5 | -0.8765 | 0.01933 | -0.1235 | -45.344
-12 | -0.8536 | 0.01657 | -0.1196 | -51.5148
-11.5 | -0.8141 | 0.01459 | -0.117 | -55.7985
-11 | -0.7674 | 0.01304 | -0.1149 | -58.8497
-10.5 | -0.7161 | 0.01186 | -0.1132 | -60.3794
-10 | -0.6625 | 0.01085 | -0.1118 | -61.0599
-9.5 | -0.6073 | 0.01 | -0.1107 | -60.73
-9 | -0.5506 | 0.00926 | -0.1097 | -59.46
-8.5 | -0.4932 | 0.00862 | -0.109 | -57.2158
-8 | -0.435 | 0.00811 | -0.1084 | -53.6375
-7.5 | -0.3762 | 0.00771 | -0.1079 | -48.7938
-7 | -0.3175 | 0.00725 | -0.1075 | -43.7931
-6.5 | -0.2584 | 0.00689 | -0.1073 | -37.5036
-6 | -0.1991 | 0.00661 | -0.1071 | -30.121
-5.5 | -0.1398 | 0.0064 | -0.1069 | -21.8438
-5 | -0.0808 | 0.00617 | -0.1068 | -13.0956
-4.5 | -0.022 | 0.00583 | -0.1068 | -3.7736
-4 | 0.038 | 0.0057 | -0.1069 | 6.6667
-3.5 | 0.0979 | 0.00557 | -0.1071 | 17.5763
-3 | 0.1576 | 0.00546 | -0.1073 | 28.8645
-2.5 | 0.2171 | 0.00536 | -0.1075 | 40.5037
-2 | 0.2763 | 0.00527 | -0.1077 | 52.4288
-1.5 | 0.3346 | 0.00519 | -0.1077 | 64.4701
-1 | 0.3923 | 0.00504 | -0.1078 | 77.8373
-0.5 | 0.4497 | 0.00496 | -0.1078 | 90.6653
0 | 0.505 | 0.00479 | -0.1075 | 105.428
0.5 | 0.5611 | 0.00492 | -0.1073 | 114.0447
1 | 0.617 | 0.00507 | -0.107 | 121.6963
1.5 | 0.6718 | 0.00536 | -0.1064 | 125.3358
2 | 0.7253 | 0.00579 | -0.1057 | 125.2677
2.5 | 0.7816 | 0.00603 | -0.1054 | 129.6186
3 | 0.8389 | 0.00621 | -0.1052 | 135.0886
3.5 | 0.896 | 0.00642 | -0.105 | 139.5639
4 | 0.9534 | 0.00658 | -0.1048 | 144.8936
4.5 | 1.0099 | 0.00681 | -0.1045 | 148.2966
5 | 1.0657 | 0.00705 | -0.104 | 151.1631
5.5 | 1.1206 | 0.00733 | -0.1033 | 152.8786
6 | 1.175 | 0.00762 | -0.1025 | 154.1995
6.5 | 1.2257 | 0.00808 | -0.101 | 151.6955
7 | 1.2699 | 0.00883 | -0.0984 | 143.8165
7.5 | 1.3136 | 0.00953 | -0.0956 | 137.8384
8 | 1.354 | 0.01031 | -0.0923 | 131.3288
8.5 | 1.3813 | 0.01126 | -0.0864 | 122.6732
9 | 1.4018 | 0.01245 | -0.0794 | 112.5944
11 | 1.535 | 0.01584 | -0.063 | 96.9066
11.5 | 1.564 | 0.01719 | -0.0589 | 90.9831
12 | 1.5939 | 0.01859 | -0.0552 | 85.7396
12.5 | 1.621 | 0.02026 | -0.0515 | 80.0099
13 | 1.6461 | 0.02216 | -0.0479 | 74.2825
13.5 | 1.6678 | 0.02443 | -0.0443 | 68.2685
14 | 1.6878 | 0.02696 | -0.0411 | 62.6039
14.5 | 1.7029 | 0.03005 | -0.0379 | 56.6689
15 | 1.7142 | 0.03367 | -0.0351 | 50.9118
15.5 | 1.7225 | 0.03785 | -0.0328 | 45.5086
16 | 1.726 | 0.04276 | -0.0309 | 40.3648
16.5 | 1.7318 | 0.04779 | -0.0298 | 36.2377
17 | 1.7196 | 0.05515 | -0.0295 | 31.1804
17.5 | 1.7093 | 0.06284 | -0.0302 | 27.2008
18 | 1.6889 | 0.0725 | -0.0324 | 23.2952
18.5 | 1.6628 | 0.08366 | -0.0361 | 19.8757
19 | 1.627 | 0.09708 | -0.0419 | 16.7594
19.5 | 1.5879 | 0.11183 | -0.0492 | 14.1992
20 | 1.547 | 0.12747 | -0.0579 | 12.1362

## 95. Re 7M Mach 0.50 (1)
BIGFOIL.COM POLAR EXPORT
hq3513
HQ 3.5/13 |  |  |  | Cl Max: | 1.593 | at alpha= | 7.5 | deg
JavaFoil+Calcfoil stall+Eppler ext transition |  |  |  | L/D Max: | 147.238 | at alpha= | 4 | deg
Re: | 7000000 |  |  | Cd Min: | 0.00513 | at alpha= | -1 | deg
Mach: | 0.5 |  |  | Cl=0 at alpha= | -4.4927 | deg
|  |  |  | @ Cl=0.1, Cd= | 0.0065783
|  |  |  | @ Cl=0.4, Cd= | 0.0055839
|  |  |  | @ Cl=0.6, Cd= | 0.0061906
alpha (deg) | Cl | Cd | Cm | Cl/Cd
-20 | -0.843 | 0.15297 | -0.051 | -5.514
-19.5 | -0.817 | 0.15014 | -0.051 | -5.443
-19 | -0.791 | 0.14458 | -0.052 | -5.47
-18.5 | -0.765 | 0.14007 | -0.053 | -5.462
-18 | -0.737 | 0.13539 | -0.052 | -5.443
-17.5 | -0.709 | 0.12928 | -0.05 | -5.483
-17 | -0.682 | 0.12054 | -0.051 | -5.661
-16.5 | -0.656 | 0.11304 | -0.051 | -5.803
-16 | -0.63 | 0.1066 | -0.052 | -5.905
-15.5 | -0.602 | 0.11515 | -0.051 | -5.231
-15 | -0.575 | 0.10809 | -0.052 | -5.323
-14.5 | -0.548 | 0.10068 | -0.051 | -5.444
-14 | -0.521 | 0.0939 | -0.052 | -5.554
-13.5 | -0.495 | 0.08745 | -0.053 | -5.658
-13 | -0.468 | 0.08221 | -0.053 | -5.691
-12.5 | -0.441 | 0.08268 | -0.053 | -5.328
-12 | -0.416 | 0.07262 | -0.058 | -5.724
-11.5 | -0.394 | 0.06166 | -0.066 | -6.383
-11 | -0.4 | 0.027 | -0.089 | -14.811
-10.5 | -0.331 | 0.06683 | -0.052 | -4.952
-10 | -0.304 | 0.06113 | -0.055 | -4.976
-9.5 | -0.277 | 0.05933 | -0.054 | -4.663
-9 | -0.249 | 0.05735 | -0.054 | -4.343
-8.5 | -0.222 | 0.05401 | -0.055 | -4.106
-8 | -0.196 | 0.04728 | -0.063 | -4.139
-7.5 | -0.198 | 0.01007 | -0.103 | -19.692
-7 | -0.17 | 0.00818 | -0.107 | -20.82
-6.5 | -0.224 | 0.00764 | -0.109 | -29.358
-6 | -0.184 | 0.00714 | -0.11 | -25.797
-5.5 | -0.129 | 0.00684 | -0.111 | -18.849
-5 | -0.067 | 0.00652 | -0.112 | -10.248
-4.5 | -0.001 | 0.00632 | -0.112 | -0.146
-4 | 0.067 | 0.00665 | -0.113 | 10.095
-3.5 | 0.136 | 0.0065 | -0.114 | 20.98
-3 | 0.206 | 0.00646 | -0.115 | 31.898
-2.5 | 0.276 | 0.00616 | -0.116 | 44.809
-2 | 0.346 | 0.00621 | -0.117 | 55.648
-1.5 | 0.415 | 0.00541 | -0.117 | 76.779
-1 | 0.485 | 0.00513 | -0.118 | 94.449
-0.5 | 0.554 | 0.00605 | -0.119 | 91.613
0 | 0.626 | 0.00627 | -0.12 | 99.84
0.5 | 0.695 | 0.0064 | -0.121 | 108.657
1 | 0.764 | 0.00654 | -0.121 | 116.854
1.5 | 0.833 | 0.00674 | -0.122 | 123.639
2 | 0.902 | 0.0069 | -0.123 | 130.711
2.5 | 0.971 | 0.00717 | -0.124 | 135.353
3 | 1.039 | 0.00738 | -0.124 | 140.778
3.5 | 1.107 | 0.0088 | -0.125 | 125.822
4 | 1.175 | 0.00798 | -0.126 | 147.238
4.5 | 1.241 | 0.0096 | -0.127 | 129.379
5 | 1.307 | 0.01014 | -0.127 | 128.87
5.5 | 1.371 | 0.0109 | -0.128 | 125.846
6 | 1.434 | 0.01009 | -0.129 | 142.103
6.5 | 1.495 | 0.01252 | -0.129 | 119.442
7 | 1.548 | 0.0128 | -0.13 | 120.95
7.5 | 1.593 | 0.01365 | -0.131 | 116.698
8 | 1.586 | 0.01617 | -0.13 | 98.094
8.5 | 1.533 | 0.02085 | -0.129 | 73.56
9 | 1.355 | 0.02376 | -0.128 | 57.035
9.5 | 0.932 | 0.02726 | -0.128 | 34.182
10 | 0.944 | 0.0354 | -0.125 | 26.656
10.5 | 0.984 | 0.03277 | -0.127 | 30.04
11 | 1.013 | 0.03453 | -0.127 | 29.328
11.5 | 1.027 | 0.04143 | -0.124 | 24.785
12 | 1.062 | 0.04092 | -0.125 | 25.946
12.5 | 1.049 | 0.0562 | -0.118 | 18.657

## 96. Re 7M Mach 0.50 (2)
BIGFOIL.COM POLAR EXPORT
hq3513
HQ 3.5/13 |  |  |  | Cl Max: | 1.6415 | at alpha= | 12 | deg
XFOIL ncrit=9 |  |  |  | L/D Max: | 152.372 | at alpha= | 5.5 | deg
Re: | 7000000 |  |  | Cd Min: | 0.0366 | at alpha= | 12 | deg
Mach: | 0.5 |  |  | Cl=0 at alpha= | -99 | deg
|  |  |  | @ Cl=0.1, Cd= | 0.0052
|  |  |  | @ Cl=0.4, Cd= | 0.0052
|  |  |  | @ Cl=0.6, Cd= | 0.0052822
alpha (deg) | Cl | Cd | Cm | Cl/Cd
0 | 0.5684 | 0.0052 | -0.1184 | 109.3077
0.5 | 0.6299 | 0.00536 | -0.1175 | 117.5187
1 | 0.6894 | 0.00569 | -0.1161 | 121.1599
1.5 | 0.7483 | 0.00609 | -0.1145 | 122.8736
2 | 0.8126 | 0.00632 | -0.1138 | 128.5759
2.5 | 0.8772 | 0.00654 | -0.1129 | 134.1284
3 | 0.9414 | 0.00678 | -0.1119 | 138.8496
3.5 | 1.0058 | 0.00701 | -0.1108 | 143.4807
4 | 1.0702 | 0.00725 | -0.1095 | 147.6138
4.5 | 1.1322 | 0.00755 | -0.1076 | 149.9603
5 | 1.1941 | 0.00785 | -0.1054 | 152.1146
5.5 | 1.2525 | 0.00822 | -0.1024 | 152.3723
6 | 1.3 | 0.00865 | -0.0972 | 150.289
6.5 | 1.343 | 0.00929 | -0.0912 | 144.564
7 | 1.3793 | 0.01021 | -0.0844 | 135.093
7.5 | 1.4159 | 0.01124 | -0.0778 | 125.9698
8 | 1.4407 | 0.01284 | -0.07 | 112.204
8.5 | 1.4563 | 0.01507 | -0.0617 | 96.6357
9 | 1.4705 | 0.01771 | -0.054 | 83.0322
9.5 | 1.5066 | 0.01951 | -0.0487 | 77.2219
10 | 1.5542 | 0.02141 | -0.0457 | 72.5922
10.5 | 1.5873 | 0.02405 | -0.041 | 66
11 | 1.6146 | 0.02729 | -0.0363 | 59.1645
11.5 | 1.6325 | 0.03145 | -0.0317 | 51.9078
12 | 1.6415 | 0.0366 | -0.0274 | 44.8497

## 97. Re 8M Mach 0.00 (1)
BIGFOIL.COM POLAR EXPORT
hq3513
HQ 3.5/13 |  |  |  | Cl Max: | 1.619 | at alpha= | 11 | deg
JavaFoil+Calcfoil stall+Eppler ext transition |  |  |  | L/D Max: | 164.27 | at alpha= | 4.5 | deg
Re: | 8000000 |  |  | Cd Min: | 0.00508 | at alpha= | -2 | deg
Mach: | 0 |  |  | Cl=0 at alpha= | -4.4917 | deg
|  |  |  | @ Cl=0.1, Cd= | 0.006009
|  |  |  | @ Cl=0.4, Cd= | 0.0052133
|  |  |  | @ Cl=0.6, Cd= | 0.005812
alpha (deg) | Cl | Cd | Cm | Cl/Cd
-17.5 | -0.487 | 0.12064 | -0.046 | -4.034
-17 | -0.501 | 0.11442 | -0.046 | -4.381
-16.5 | -0.515 | 0.10826 | -0.047 | -4.757
-16 | -0.527 | 0.10271 | -0.048 | -5.133
-15.5 | -0.539 | 0.09559 | -0.05 | -5.643
-15 | -0.55 | 0.08887 | -0.052 | -6.184
-14.5 | -0.558 | 0.08228 | -0.054 | -6.781
-14 | -0.559 | 0.07699 | -0.055 | -7.267
-13.5 | -0.561 | 0.06879 | -0.058 | -8.15
-13 | -0.565 | 0.05607 | -0.064 | -10.075
-12.5 | -0.605 | 0.02213 | -0.078 | -27.324
-12 | -0.602 | 0.01686 | -0.08 | -35.707
-11.5 | -0.592 | 0.01359 | -0.083 | -43.58
-11 | -0.576 | 0.01183 | -0.084 | -48.655
-10.5 | -0.556 | 0.0102 | -0.086 | -54.45
-10 | -0.535 | 0.0087 | -0.088 | -61.528
-9.5 | -0.503 | 0.00804 | -0.09 | -62.598
-9 | -0.466 | 0.00759 | -0.09 | -61.389
-8.5 | -0.425 | 0.00745 | -0.091 | -57.007
-8 | -0.38 | 0.00715 | -0.092 | -53.147
-7.5 | -0.332 | 0.00684 | -0.093 | -48.564
-7 | -0.281 | 0.00664 | -0.094 | -42.37
-6.5 | -0.229 | 0.00644 | -0.094 | -35.495
-6 | -0.174 | 0.00622 | -0.095 | -27.941
-5.5 | -0.117 | 0.00641 | -0.096 | -18.286
-5 | -0.06 | 0.00635 | -0.097 | -9.381
-4.5 | -0.001 | 0.00616 | -0.097 | -0.132
-4 | 0.059 | 0.00605 | -0.098 | 9.695
-3.5 | 0.119 | 0.00599 | -0.099 | 19.792
-3 | 0.179 | 0.00586 | -0.1 | 30.548
-2.5 | 0.239 | 0.0058 | -0.1 | 41.297
-2 | 0.3 | 0.00508 | -0.101 | 59.059
-1.5 | 0.36 | 0.0051 | -0.102 | 70.668
-1 | 0.42 | 0.00527 | -0.102 | 79.839
-0.5 | 0.481 | 0.00555 | -0.103 | 86.509
0 | 0.543 | 0.00566 | -0.104 | 95.935
0.5 | 0.603 | 0.00582 | -0.104 | 103.572
1 | 0.663 | 0.00591 | -0.105 | 112.146
1.5 | 0.723 | 0.00509 | -0.106 | 141.973
2 | 0.783 | 0.00524 | -0.106 | 149.336
2.5 | 0.843 | 0.00545 | -0.107 | 154.63
3 | 0.903 | 0.00565 | -0.108 | 159.93
3.5 | 0.962 | 0.00669 | -0.108 | 143.882
4 | 1.022 | 0.0069 | -0.109 | 148.013
4.5 | 1.081 | 0.00658 | -0.11 | 164.27
5 | 1.139 | 0.00756 | -0.11 | 150.747
5.5 | 1.197 | 0.00733 | -0.111 | 163.426
6 | 1.255 | 0.00773 | -0.111 | 162.302
6.5 | 1.312 | 0.0082 | -0.112 | 159.968
7 | 1.366 | 0.00866 | -0.113 | 157.808
7.5 | 1.419 | 0.01015 | -0.113 | 139.773
8 | 1.464 | 0.0109 | -0.114 | 134.336
8.5 | 1.505 | 0.01145 | -0.114 | 131.434
9 | 1.54 | 0.01208 | -0.115 | 127.473
9.5 | 1.57 | 0.01418 | -0.115 | 110.683
10 | 1.593 | 0.01498 | -0.116 | 106.383
10.5 | 1.61 | 0.01437 | -0.117 | 112.031
11 | 1.619 | 0.01516 | -0.117 | 106.808
11.5 | 1.602 | 0.01765 | -0.116 | 90.737
12 | 1.591 | 0.0188 | -0.116 | 84.611
12.5 | 1.571 | 0.02012 | -0.116 | 78.077
13 | 1.546 | 0.02151 | -0.116 | 71.839
13.5 | 1.513 | 0.02317 | -0.116 | 65.314
14 | 1.476 | 0.02498 | -0.116 | 59.112
14.5 | 1.434 | 0.02699 | -0.115 | 53.147
15 | 1.387 | 0.02953 | -0.115 | 46.972
15.5 | 1.337 | 0.0324 | -0.115 | 41.248
16 | 1.283 | 0.03595 | -0.114 | 35.688

## 98. Re 8M Mach 0.00 (2)
BIGFOIL.COM POLAR EXPORT
hq3513
HQ 3.5/13 |  |  |  | Cl Max: | 1.8161 | at alpha= | 18.5 | deg
XFOIL ncrit=9 |  |  |  | L/D Max: | 156.419 | at alpha= | 6 | deg
Re: | 8000000 |  |  | Cd Min: | 0.06757 | at alpha= | 20 | deg
Mach: | 0 |  |  | Cl=0 at alpha= | -4.3333 | deg
|  |  |  | @ Cl=0.1, Cd= | 0.0054223
|  |  |  | @ Cl=0.4, Cd= | 0.0049683
|  |  |  | @ Cl=0.6, Cd= | 0.0050378
alpha (deg) | Cl | Cd | Cm | Cl/Cd
-18.5 | -1.2588 | 0.04263 | -0.093 | -29.5285
-18 | -1.2402 | 0.03898 | -0.095 | -31.8163
-17.5 | -1.2314 | 0.03437 | -0.0975 | -35.8278
-17 | -1.2539 | 0.02706 | -0.1008 | -46.3378
-16.5 | -1.233 | 0.02483 | -0.1007 | -49.6577
-16 | -1.2047 | 0.02192 | -0.1035 | -54.9589
-15.5 | -1.1489 | 0.01945 | -0.1084 | -59.0694
-15 | -1.0799 | 0.01842 | -0.1131 | -58.6265
-14.5 | -1.0528 | 0.01637 | -0.1109 | -64.3128
-14 | -1.0218 | 0.0149 | -0.1081 | -68.5772
-13.5 | -0.982 | 0.0137 | -0.1064 | -71.6788
-13 | -0.9378 | 0.01269 | -0.1052 | -73.9007
-12.5 | -0.89 | 0.01189 | -0.1044 | -74.8528
-12 | -0.8407 | 0.01114 | -0.1037 | -75.4668
-11.5 | -0.7902 | 0.01046 | -0.1032 | -75.5449
-11 | -0.7386 | 0.00985 | -0.1028 | -74.9848
-10.5 | -0.6858 | 0.00931 | -0.1025 | -73.6627
-10 | -0.6323 | 0.00883 | -0.1023 | -71.6082
-9.5 | -0.5782 | 0.00841 | -0.1022 | -68.7515
-9 | -0.5236 | 0.00804 | -0.1021 | -65.1244
-8.5 | -0.4682 | 0.0077 | -0.1021 | -60.8052
-8 | -0.4124 | 0.00742 | -0.1022 | -55.5795
-7.5 | -0.3568 | 0.00709 | -0.1023 | -50.3244
-6.5 | -0.2448 | 0.00653 | -0.1024 | -37.4885
-6 | -0.1884 | 0.00632 | -0.1025 | -29.8101
-5.5 | -0.1319 | 0.00613 | -0.1027 | -21.5171
-5 | -0.0757 | 0.00586 | -0.1028 | -12.9181
-4.5 | -0.0191 | 0.00565 | -0.103 | -3.3805
-4 | 0.0382 | 0.00554 | -0.1032 | 6.8953
-3.5 | 0.0956 | 0.00543 | -0.1035 | 17.6059
-3 | 0.1528 | 0.00533 | -0.1038 | 28.6679
-2.5 | 0.2098 | 0.00526 | -0.104 | 39.8859
-2 | 0.2667 | 0.00517 | -0.1043 | 51.5861
-1.5 | 0.3227 | 0.00511 | -0.1044 | 63.1507
-1 | 0.3786 | 0.00498 | -0.1045 | 76.0241
-0.5 | 0.4336 | 0.00495 | -0.1045 | 87.596
0 | 0.4872 | 0.00482 | -0.1044 | 101.0788
0.5 | 0.5417 | 0.00486 | -0.1043 | 111.4609
1 | 0.5957 | 0.00502 | -0.1041 | 118.6653
1.5 | 0.6488 | 0.00524 | -0.1037 | 123.8168
2 | 0.7012 | 0.00562 | -0.1032 | 124.7687
2.5 | 0.7562 | 0.00581 | -0.1031 | 130.1549
3 | 0.8115 | 0.00597 | -0.1031 | 135.9296
3.5 | 0.8666 | 0.00615 | -0.1031 | 140.9106
4 | 0.9215 | 0.00633 | -0.1031 | 145.5766
4.5 | 0.9762 | 0.00652 | -0.1031 | 149.7239
5 | 1.0302 | 0.00673 | -0.1029 | 153.0758
5.5 | 1.0833 | 0.00699 | -0.1026 | 154.9785
6 | 1.1356 | 0.00726 | -0.1022 | 156.4187
6.5 | 1.1841 | 0.00775 | -0.1011 | 152.7871
7 | 1.2288 | 0.00843 | -0.0993 | 145.7651
7.5 | 1.2742 | 0.00901 | -0.0977 | 141.4206
8 | 1.3177 | 0.00966 | -0.0958 | 136.4079
8.5 | 1.357 | 0.01048 | -0.0931 | 129.4847
9 | 1.3925 | 0.01141 | -0.0898 | 122.0421
10.5 | 1.4903 | 0.01305 | -0.0781 | 114.1992
11 | 1.5231 | 0.01376 | -0.0746 | 110.6904
11.5 | 1.5537 | 0.01462 | -0.0709 | 106.2722
12 | 1.5849 | 0.01549 | -0.0677 | 102.3176
12.5 | 1.6149 | 0.01648 | -0.0644 | 97.9915
13 | 1.6434 | 0.0176 | -0.0612 | 93.375
13.5 | 1.6703 | 0.01889 | -0.058 | 88.4224
14 | 1.6953 | 0.02034 | -0.0549 | 83.3481
14.5 | 1.7184 | 0.02202 | -0.0519 | 78.0381
15 | 1.7396 | 0.02393 | -0.0489 | 72.6954
15.5 | 1.7581 | 0.02612 | -0.0461 | 67.3086
16 | 1.774 | 0.02866 | -0.0434 | 61.8981
16.5 | 1.7902 | 0.03131 | -0.0412 | 57.1766
17 | 1.8005 | 0.03465 | -0.039 | 51.9625
17.5 | 1.8085 | 0.03842 | -0.0372 | 47.0718
18 | 1.8128 | 0.04282 | -0.0358 | 42.3354
18.5 | 1.8161 | 0.04756 | -0.0349 | 38.1854
19 | 1.8125 | 0.05342 | -0.0345 | 33.9292
19.5 | 1.805 | 0.06012 | -0.0349 | 30.0233
20 | 1.7953 | 0.06757 | -0.0361 | 26.5695

## 99. Re 8M Mach 0.10 (1)
BIGFOIL.COM POLAR EXPORT
hq3513
HQ 3.5/13 |  |  |  | Cl Max: | 1.61 | at alpha= | 10.5 | deg
JavaFoil+Calcfoil stall+Eppler ext transition |  |  |  | L/D Max: | 164.32 | at alpha= | 5.5 | deg
Re: | 8000000 |  |  | Cd Min: | 0.00511 | at alpha= | -2 | deg
Mach: | 0.1 |  |  | Cl=0 at alpha= | -4.4917 | deg
|  |  |  | @ Cl=0.1, Cd= | 0.0059938
|  |  |  | @ Cl=0.4, Cd= | 0.0052123
|  |  |  | @ Cl=0.6, Cd= | 0.0057492
alpha (deg) | Cl | Cd | Cm | Cl/Cd
-17 | -0.464 | 0.11658 | -0.046 | -3.98
-16.5 | -0.481 | 0.10999 | -0.047 | -4.369
-16 | -0.496 | 0.10457 | -0.047 | -4.743
-15.5 | -0.511 | 0.09792 | -0.049 | -5.214
-15 | -0.524 | 0.09102 | -0.051 | -5.756
-14.5 | -0.535 | 0.08493 | -0.052 | -6.296
-14 | -0.54 | 0.0782 | -0.055 | -6.909
-13.5 | -0.542 | 0.07192 | -0.057 | -7.535
-13 | -0.545 | 0.06241 | -0.061 | -8.727
-12.5 | -0.573 | 0.03295 | -0.074 | -17.386
-12 | -0.588 | 0.01856 | -0.08 | -31.676
-11.5 | -0.582 | 0.01449 | -0.083 | -40.164
-11 | -0.568 | 0.01227 | -0.084 | -46.292
-10.5 | -0.549 | 0.01071 | -0.086 | -51.298
-10 | -0.532 | 0.00869 | -0.089 | -61.296
-9.5 | -0.501 | 0.00811 | -0.09 | -61.784
-9 | -0.465 | 0.00766 | -0.091 | -60.679
-8.5 | -0.424 | 0.00749 | -0.092 | -56.668
-8 | -0.38 | 0.00722 | -0.093 | -52.699
-7.5 | -0.333 | 0.0069 | -0.093 | -48.225
-7 | -0.282 | 0.00669 | -0.094 | -42.206
-6.5 | -0.229 | 0.00639 | -0.095 | -35.888
-6 | -0.174 | 0.00627 | -0.096 | -27.795
-5.5 | -0.118 | 0.00648 | -0.096 | -18.174
-5 | -0.06 | 0.0063 | -0.097 | -9.487
-4.5 | -0.001 | 0.00618 | -0.098 | -0.132
-4 | 0.059 | 0.00611 | -0.099 | 9.652
-3.5 | 0.119 | 0.00594 | -0.099 | 20.063
-3 | 0.18 | 0.00586 | -0.1 | 30.699
-2.5 | 0.241 | 0.00534 | -0.101 | 45.037
-2 | 0.301 | 0.00511 | -0.102 | 58.967
-1.5 | 0.362 | 0.00513 | -0.102 | 70.509
-1 | 0.422 | 0.00526 | -0.103 | 80.285
-0.5 | 0.483 | 0.00555 | -0.104 | 87.029
0 | 0.545 | 0.00565 | -0.104 | 96.461
0.5 | 0.606 | 0.00576 | -0.105 | 105.203
1 | 0.666 | 0.00594 | -0.106 | 112.112
1.5 | 0.727 | 0.00603 | -0.106 | 120.596
2 | 0.787 | 0.00525 | -0.107 | 149.914
2.5 | 0.847 | 0.00541 | -0.108 | 156.603
3 | 0.907 | 0.00567 | -0.108 | 159.941
3.5 | 0.967 | 0.00674 | -0.109 | 143.591
4 | 1.027 | 0.00696 | -0.11 | 147.629
4.5 | 1.086 | 0.00664 | -0.11 | 163.492
5 | 1.145 | 0.00701 | -0.111 | 163.32
5.5 | 1.203 | 0.00732 | -0.111 | 164.32
6 | 1.261 | 0.00781 | -0.112 | 161.427
6.5 | 1.318 | 0.00827 | -0.113 | 159.408
7 | 1.373 | 0.00874 | -0.113 | 157.073
7.5 | 1.425 | 0.01025 | -0.114 | 138.999
8 | 1.47 | 0.01101 | -0.114 | 133.539
8.5 | 1.51 | 0.01158 | -0.115 | 130.454
9 | 1.545 | 0.01221 | -0.115 | 126.533
9.5 | 1.574 | 0.01438 | -0.116 | 109.44
10 | 1.595 | 0.01512 | -0.117 | 105.537
10.5 | 1.61 | 0.01448 | -0.117 | 111.205
11 | 1.6 | 0.01706 | -0.116 | 93.788
11.5 | 1.594 | 0.01798 | -0.116 | 88.688
12 | 1.578 | 0.01925 | -0.116 | 81.986
12.5 | 1.554 | 0.02059 | -0.116 | 75.482
13 | 1.524 | 0.02209 | -0.116 | 69.005
13.5 | 1.487 | 0.02385 | -0.116 | 62.325
14 | 1.444 | 0.02578 | -0.116 | 56.007
14.5 | 1.394 | 0.02859 | -0.115 | 48.746
15 | 1.341 | 0.03095 | -0.115 | 43.338
15.5 | 1.284 | 0.03417 | -0.115 | 37.576

## 100. Re 8M Mach 0.10 (2)
BIGFOIL.COM POLAR EXPORT
hq3513
HQ 3.5/13 |  |  |  | Cl Max: | 1.8021 | at alpha= | 18 | deg
XFOIL ncrit=9 |  |  |  | L/D Max: | 156.68 | at alpha= | 6 | deg
Re: | 8000000 |  |  | Cd Min: | 0.07515 | at alpha= | 20 | deg
Mach: | 0.1 |  |  | Cl=0 at alpha= | -4.331 | deg
|  |  |  | @ Cl=0.1, Cd= | 0.0054329
|  |  |  | @ Cl=0.4, Cd= | 0.0049795
|  |  |  | @ Cl=0.6, Cd= | 0.0050343
alpha (deg) | Cl | Cd | Cm | Cl/Cd
-17.5 | -1.1294 | 0.05004 | -0.0884 | -22.5699
-17 | -1.2223 | 0.03207 | -0.1013 | -38.1135
-16.5 | -1.2027 | 0.02905 | -0.1022 | -41.401
-16 | -1.192 | 0.02487 | -0.1044 | -47.9292
-15.5 | -1.1591 | 0.02102 | -0.1094 | -55.1427
-15 | -1.0873 | 0.01974 | -0.1147 | -55.0811
-14.5 | -1.0455 | 0.01769 | -0.1154 | -59.1012
-14 | -1.0143 | 0.01656 | -0.1123 | -61.25
-13.5 | -0.983 | 0.01476 | -0.1096 | -66.5989
-13 | -0.9428 | 0.01337 | -0.1077 | -70.5161
-12.5 | -0.896 | 0.01241 | -0.1066 | -72.1998
-12 | -0.8471 | 0.01154 | -0.1057 | -73.4055
-11.5 | -0.7967 | 0.01078 | -0.105 | -73.9054
-11 | -0.7449 | 0.0101 | -0.1044 | -73.7525
-10.5 | -0.6917 | 0.00951 | -0.1039 | -72.734
-10 | -0.6378 | 0.00899 | -0.1036 | -70.9455
-9.5 | -0.5832 | 0.00854 | -0.1034 | -68.2904
-9 | -0.5282 | 0.00813 | -0.1032 | -64.9692
-8.5 | -0.4724 | 0.00777 | -0.1031 | -60.7979
-8 | -0.416 | 0.00747 | -0.1031 | -55.6894
-7.5 | -0.3597 | 0.00717 | -0.1031 | -50.1674
-7 | -0.3036 | 0.00682 | -0.1031 | -44.5161
-6.5 | -0.247 | 0.00656 | -0.1031 | -37.6524
-6 | -0.1901 | 0.00634 | -0.1032 | -29.9842
-5.5 | -0.1331 | 0.00615 | -0.1033 | -21.6423
-5 | -0.0763 | 0.00591 | -0.1034 | -12.9103
-4.5 | -0.0195 | 0.00565 | -0.1036 | -3.4513
-4 | 0.0382 | 0.00555 | -0.1038 | 6.8829
-3.5 | 0.0959 | 0.00544 | -0.1041 | 17.6287
-3 | 0.1535 | 0.00534 | -0.1043 | 28.7453
-2.5 | 0.2109 | 0.00526 | -0.1046 | 40.0951
-2 | 0.2681 | 0.00517 | -0.1048 | 51.8569
-1.5 | 0.3245 | 0.00512 | -0.1049 | 63.3789
-1 | 0.3807 | 0.00499 | -0.105 | 76.2926
-0.5 | 0.436 | 0.00496 | -0.105 | 87.9032
0 | 0.4898 | 0.00484 | -0.1048 | 101.1983
0.5 | 0.5447 | 0.00487 | -0.1047 | 111.848
1 | 0.599 | 0.00503 | -0.1045 | 119.0855
1.5 | 0.6522 | 0.00526 | -0.1041 | 123.9924
2 | 0.705 | 0.00564 | -0.1036 | 125
3 | 0.816 | 0.00599 | -0.1035 | 136.227
3.5 | 0.8714 | 0.00617 | -0.1035 | 141.2318
4 | 0.9266 | 0.00636 | -0.1034 | 145.6918
4.5 | 0.9817 | 0.00654 | -0.1033 | 150.107
5 | 1.0361 | 0.00675 | -0.1032 | 153.4963
5.5 | 1.0895 | 0.00701 | -0.1028 | 155.4208
6 | 1.1422 | 0.00729 | -0.1023 | 156.6804
6.5 | 1.1908 | 0.00778 | -0.1012 | 153.0591
7 | 1.2356 | 0.00847 | -0.0993 | 145.8796
7.5 | 1.281 | 0.00907 | -0.0976 | 141.2348
8 | 1.3244 | 0.00973 | -0.0955 | 136.1151
8.5 | 1.3625 | 0.01061 | -0.0925 | 128.4166
9 | 1.3972 | 0.01156 | -0.0888 | 120.8651
9.5 | 1.4256 | 0.0123 | -0.0838 | 115.9024
10 | 1.4588 | 0.01258 | -0.0799 | 115.9618
11 | 1.526 | 0.01399 | -0.0729 | 109.0779
11.5 | 1.557 | 0.01488 | -0.0692 | 104.6371
12 | 1.5884 | 0.01581 | -0.0659 | 100.4681
12.5 | 1.6181 | 0.01687 | -0.0625 | 95.9158
13 | 1.6461 | 0.01808 | -0.0592 | 91.0454
13.5 | 1.6725 | 0.01948 | -0.056 | 85.8573
14 | 1.6975 | 0.02105 | -0.0528 | 80.6413
14.5 | 1.7194 | 0.02289 | -0.0497 | 75.1158
15 | 1.7401 | 0.02495 | -0.0467 | 69.7435
15.5 | 1.7573 | 0.02737 | -0.0439 | 64.2053
16 | 1.7719 | 0.03015 | -0.0412 | 58.7695
16.5 | 1.7871 | 0.03308 | -0.0391 | 54.0236
17 | 1.7956 | 0.03678 | -0.037 | 48.82
17.5 | 1.801 | 0.04102 | -0.0353 | 43.9054
18 | 1.8021 | 0.046 | -0.0341 | 39.1761
18.5 | 1.8014 | 0.05149 | -0.0335 | 34.9854
19 | 1.7936 | 0.05819 | -0.0336 | 30.8232
19.5 | 1.7795 | 0.06619 | -0.0347 | 26.8847
20 | 1.7624 | 0.07515 | -0.0369 | 23.4518

## 101. Re 8M Mach 0.25 (1)
BIGFOIL.COM POLAR EXPORT
hq3513
HQ 3.5/13 |  |  |  | Cl Max: | 1.598 | at alpha= | 10 | deg
JavaFoil+Calcfoil stall+Eppler ext transition |  |  |  | L/D Max: | 163.841 | at alpha= | 5.5 | deg
Re: | 8000000 |  |  | Cd Min: | 0.00483 | at alpha= | -1 | deg
Mach: | 0.25 |  |  | Cl=0 at alpha= | -4.4918 | deg
|  |  |  | @ Cl=0.1, Cd= | 0.0060748
|  |  |  | @ Cl=0.4, Cd= | 0.0049945
|  |  |  | @ Cl=0.6, Cd= | 0.005751
alpha (deg) | Cl | Cd | Cm | Cl/Cd
-16 | -0.191 | 0.11895 | -0.043 | -1.607
-15.5 | -0.247 | 0.10991 | -0.045 | -2.249
-15 | -0.295 | 0.10218 | -0.046 | -2.885
-14.5 | -0.337 | 0.09604 | -0.047 | -3.51
-14 | -0.369 | 0.08827 | -0.05 | -4.185
-13.5 | -0.395 | 0.08329 | -0.051 | -4.739
-13 | -0.415 | 0.07753 | -0.052 | -5.355
-12.5 | -0.432 | 0.07132 | -0.055 | -6.053
-12 | -0.447 | 0.06054 | -0.061 | -7.382
-11.5 | -0.464 | 0.04488 | -0.07 | -10.339
-11 | -0.5 | 0.01871 | -0.083 | -26.737
-10.5 | -0.5 | 0.01455 | -0.086 | -34.319
-10 | -0.494 | 0.01075 | -0.089 | -45.97
-9.5 | -0.479 | 0.00892 | -0.091 | -53.756
-9 | -0.455 | 0.00807 | -0.093 | -56.35
-8.5 | -0.42 | 0.0076 | -0.094 | -55.288
-8 | -0.38 | 0.00746 | -0.095 | -50.939
-7.5 | -0.335 | 0.00705 | -0.096 | -47.527
-7 | -0.286 | 0.00679 | -0.097 | -42.078
-6.5 | -0.233 | 0.00656 | -0.098 | -35.546
-6 | -0.178 | 0.00633 | -0.098 | -28.119
-5.5 | -0.12 | 0.00653 | -0.099 | -18.426
-5 | -0.061 | 0.00646 | -0.1 | -9.484
-4.5 | -0.001 | 0.00626 | -0.101 | -0.134
-4 | 0.06 | 0.00612 | -0.101 | 9.882
-3.5 | 0.122 | 0.00605 | -0.102 | 20.224
-3 | 0.185 | 0.00565 | -0.103 | 32.711
-2.5 | 0.247 | 0.00579 | -0.104 | 42.673
-2 | 0.31 | 0.00536 | -0.104 | 57.766
-1.5 | 0.372 | 0.00513 | -0.105 | 72.525
-1 | 0.434 | 0.00483 | -0.106 | 89.82
-0.5 | 0.496 | 0.00558 | -0.106 | 88.95
0 | 0.56 | 0.00568 | -0.107 | 98.561
0.5 | 0.622 | 0.00579 | -0.108 | 107.524
1 | 0.685 | 0.00599 | -0.109 | 114.336
1.5 | 0.747 | 0.00607 | -0.109 | 122.912
2 | 0.809 | 0.00618 | -0.11 | 130.748
2.5 | 0.87 | 0.0063 | -0.111 | 138.21
3 | 0.932 | 0.00653 | -0.111 | 142.635
3.5 | 0.993 | 0.00767 | -0.112 | 129.501
4 | 1.054 | 0.00786 | -0.113 | 134.083
4.5 | 1.115 | 0.00822 | -0.113 | 135.758
5 | 1.175 | 0.00787 | -0.114 | 149.371
5.5 | 1.235 | 0.00754 | -0.115 | 163.841
6 | 1.294 | 0.00806 | -0.115 | 160.462
6.5 | 1.352 | 0.00915 | -0.116 | 147.845
7 | 1.407 | 0.00964 | -0.116 | 146.029
7.5 | 1.46 | 0.01155 | -0.117 | 126.436
8 | 1.503 | 0.01215 | -0.118 | 123.73
8.5 | 1.54 | 0.01273 | -0.118 | 120.929
9 | 1.569 | 0.01433 | -0.119 | 109.495
9.5 | 1.589 | 0.01541 | -0.119 | 103.113
10 | 1.598 | 0.01691 | -0.12 | 94.542
10.5 | 1.577 | 0.01751 | -0.119 | 90.081
11 | 1.557 | 0.01933 | -0.119 | 80.528
11.5 | 1.522 | 0.02088 | -0.119 | 72.886
12 | 1.475 | 0.02242 | -0.118 | 65.81
12.5 | 1.415 | 0.02442 | -0.118 | 57.925
13 | 1.342 | 0.02635 | -0.118 | 50.93
13.5 | 1.257 | 0.02911 | -0.117 | 43.185
14 | 1.161 | 0.03246 | -0.117 | 35.775
14.5 | 1.054 | 0.03761 | -0.116 | 28.017
15 | 0.944 | 0.04148 | -0.115 | 22.77

## 102. Re 8M Mach 0.25 (2)
BIGFOIL.COM POLAR EXPORT
hq3513
HQ 3.5/13 |  |  |  | Cl Max: | 1.7484 | at alpha= | 16.5 | deg
XFOIL ncrit=9 |  |  |  | L/D Max: | 157.447 | at alpha= | 6 | deg
Re: | 8000000 |  |  | Cd Min: | 0.19844 | at alpha= | -18 | deg
Mach: | 0.25 |  |  | Cl=0 at alpha= | -4.3172 | deg
|  |  |  | @ Cl=0.1, Cd= | 0.0054763
|  |  |  | @ Cl=0.4, Cd= | 0.0050788
|  |  |  | @ Cl=0.6, Cd= | 0.0050723
alpha (deg) | Cl | Cd | Cm | Cl/Cd
-18 | -0.4885 | 0.19844 | -0.0099 | -2.4617
-17.5 | -0.4726 | 0.19158 | -0.0135 | -2.4669
-17 | -0.4537 | 0.18629 | -0.0167 | -2.4355
-16.5 | -0.4398 | 0.17885 | -0.0202 | -2.459
-16 | -0.5419 | 0.13887 | -0.0353 | -3.9022
-15.5 | -0.5653 | 0.12492 | -0.0423 | -4.5253
-15 | -0.599 | 0.10982 | -0.0504 | -5.4544
-13 | -0.8677 | 0.02262 | -0.1303 | -38.3599
-12.5 | -0.8623 | 0.02036 | -0.1243 | -42.3527
-12 | -0.8581 | 0.01616 | -0.1193 | -53.1002
-11.5 | -0.8215 | 0.01385 | -0.1164 | -59.3141
-11 | -0.774 | 0.01233 | -0.1143 | -62.7737
-10.5 | -0.7213 | 0.01123 | -0.1128 | -64.2297
-10 | -0.6664 | 0.01031 | -0.1115 | -64.6363
-9.5 | -0.6101 | 0.00955 | -0.1104 | -63.8848
-9 | -0.5529 | 0.00889 | -0.1095 | -62.1935
-8 | -0.4364 | 0.00784 | -0.1082 | -55.6633
-7.5 | -0.3772 | 0.00745 | -0.1078 | -50.6309
-7 | -0.3178 | 0.00713 | -0.1075 | -44.5722
-6.5 | -0.2589 | 0.00674 | -0.1072 | -38.4125
-6 | -0.1997 | 0.00647 | -0.107 | -30.8655
-5.5 | -0.1402 | 0.00627 | -0.1069 | -22.3604
-5 | -0.0808 | 0.00605 | -0.1069 | -13.3554
-4.5 | -0.0219 | 0.00573 | -0.1068 | -3.822
-4 | 0.038 | 0.0056 | -0.107 | 6.7857
-3.5 | 0.0978 | 0.00548 | -0.1071 | 17.8467
-3 | 0.1575 | 0.00538 | -0.1073 | 29.2751
-2.5 | 0.217 | 0.00529 | -0.1075 | 41.0208
-2 | 0.2763 | 0.00521 | -0.1077 | 53.0326
-1.5 | 0.3345 | 0.00517 | -0.1077 | 64.7002
-0.5 | 0.4494 | 0.00501 | -0.1077 | 89.7006
0 | 0.5047 | 0.00491 | -0.1075 | 102.7902
0.5 | 0.5607 | 0.00496 | -0.1072 | 113.0444
1 | 0.6167 | 0.00512 | -0.1069 | 120.4492
1.5 | 0.6704 | 0.00544 | -0.1062 | 123.2353
2 | 0.726 | 0.00574 | -0.1058 | 126.4808
2.5 | 0.7829 | 0.00594 | -0.1056 | 131.8013
3 | 0.8407 | 0.00609 | -0.1056 | 138.046
3.5 | 0.8981 | 0.00628 | -0.1054 | 143.0096
4 | 0.9549 | 0.00649 | -0.1051 | 147.1341
4.5 | 1.0118 | 0.00669 | -0.1048 | 151.2407
5 | 1.0684 | 0.00689 | -0.1045 | 155.0653
5.5 | 1.1235 | 0.00718 | -0.1038 | 156.4763
6 | 1.1777 | 0.00748 | -0.103 | 157.4465
6.5 | 1.2272 | 0.00801 | -0.1013 | 153.2085
7 | 1.2718 | 0.00874 | -0.0987 | 145.5149
7.5 | 1.3165 | 0.00942 | -0.0961 | 139.7558
8 | 1.3573 | 0.01019 | -0.0928 | 133.1992
8.5 | 1.3828 | 0.01128 | -0.0866 | 122.5887
9 | 1.4059 | 0.01234 | -0.0801 | 113.9303
9.5 | 1.4413 | 0.01301 | -0.0759 | 110.784
10 | 1.477 | 0.01345 | -0.072 | 109.8141
10.5 | 1.5112 | 0.01435 | -0.0681 | 105.3101
11 | 1.5427 | 0.01545 | -0.064 | 99.8511
11.5 | 1.5747 | 0.01661 | -0.0602 | 94.8043
12 | 1.6052 | 0.01793 | -0.0564 | 89.5259
12.5 | 1.6327 | 0.01953 | -0.0526 | 83.5996
13 | 1.659 | 0.02132 | -0.049 | 77.8143
13.5 | 1.6814 | 0.02347 | -0.0454 | 71.6404
14 | 1.7024 | 0.02588 | -0.042 | 65.7805
14.5 | 1.7193 | 0.02876 | -0.0388 | 59.7809
15 | 1.7325 | 0.03213 | -0.0359 | 53.9216
15.5 | 1.7424 | 0.03605 | -0.0334 | 48.3329
16 | 1.7469 | 0.04073 | -0.0313 | 42.8898
16.5 | 1.7484 | 0.04606 | -0.0299 | 37.9592
17 | 1.7439 | 0.05238 | -0.0291 | 33.2932
17.5 | 1.7248 | 0.06089 | -0.0296 | 28.3265
18 | 1.7 | 0.0709 | -0.0317 | 23.9774
18.5 | 1.6579 | 0.08426 | -0.0363 | 19.676
19 | 1.6181 | 0.0984 | -0.0425 | 16.4441
19.5 | 1.5808 | 0.11297 | -0.0498 | 13.9931
20 | 1.5407 | 0.12856 | -0.0585 | 11.9843

## 103. Re 8M Mach 0.50 (1)
BIGFOIL.COM POLAR EXPORT
hq3513
HQ 3.5/13 |  |  |  | Cl Max: | 1.593 | at alpha= | 7.5 | deg
JavaFoil+Calcfoil stall+Eppler ext transition |  |  |  | L/D Max: | 149.913 | at alpha= | 4 | deg
Re: | 8000000 |  |  | Cd Min: | 0.00547 | at alpha= | -1.5 | deg
Mach: | 0.5 |  |  | Cl=0 at alpha= | -4.4927 | deg
|  |  |  | @ Cl=0.1, Cd= | 0.0064704
|  |  |  | @ Cl=0.4, Cd= | 0.0056461
|  |  |  | @ Cl=0.6, Cd= | 0.0060906
alpha (deg) | Cl | Cd | Cm | Cl/Cd
-20 | -0.844 | 0.15004 | -0.051 | -5.623
-19.5 | -0.817 | 0.14675 | -0.051 | -5.569
-19 | -0.791 | 0.1413 | -0.052 | -5.598
-18.5 | -0.765 | 0.13832 | -0.053 | -5.533
-18 | -0.738 | 0.13416 | -0.052 | -5.498
-17.5 | -0.71 | 0.12757 | -0.051 | -5.564
-17 | -0.684 | 0.11848 | -0.052 | -5.77
-16.5 | -0.657 | 0.11126 | -0.053 | -5.909
-16 | -0.631 | 0.1044 | -0.054 | -6.045
-15.5 | -0.602 | 0.11503 | -0.052 | -5.237
-15 | -0.576 | 0.10612 | -0.052 | -5.424
-14.5 | -0.548 | 0.10078 | -0.052 | -5.442
-14 | -0.522 | 0.0928 | -0.053 | -5.624
-13.5 | -0.495 | 0.0866 | -0.053 | -5.717
-13 | -0.468 | 0.082 | -0.054 | -5.71
-12.5 | -0.441 | 0.08121 | -0.053 | -5.426
-12 | -0.416 | 0.07153 | -0.059 | -5.821
-11.5 | -0.397 | 0.05739 | -0.07 | -6.922
-11 | -0.406 | 0.02277 | -0.091 | -17.827
-10.5 | -0.331 | 0.06649 | -0.053 | -4.981
-10 | -0.304 | 0.06097 | -0.055 | -4.993
-9.5 | -0.277 | 0.05888 | -0.055 | -4.702
-9 | -0.249 | 0.05694 | -0.055 | -4.376
-8.5 | -0.222 | 0.0541 | -0.056 | -4.1
-8 | -0.196 | 0.04659 | -0.064 | -4.206
-7.5 | -0.199 | 0.00953 | -0.104 | -20.887
-7 | -0.17 | 0.008 | -0.108 | -21.295
-6.5 | -0.224 | 0.00749 | -0.109 | -29.973
-6 | -0.184 | 0.00701 | -0.11 | -26.276
-5.5 | -0.129 | 0.00673 | -0.111 | -19.154
-5 | -0.067 | 0.00637 | -0.112 | -10.492
-4.5 | -0.001 | 0.00617 | -0.112 | -0.149
-4 | 0.067 | 0.00648 | -0.113 | 10.356
-3.5 | 0.136 | 0.00646 | -0.114 | 21.107
-3 | 0.206 | 0.00635 | -0.115 | 32.433
-2.5 | 0.276 | 0.00614 | -0.116 | 44.966
-2 | 0.346 | 0.00628 | -0.117 | 55.074
-1.5 | 0.415 | 0.00547 | -0.117 | 75.893
-1 | 0.485 | 0.00609 | -0.118 | 79.57
-0.5 | 0.554 | 0.00595 | -0.119 | 93.123
0 | 0.626 | 0.00617 | -0.12 | 101.389
0.5 | 0.695 | 0.00629 | -0.121 | 110.556
1 | 0.764 | 0.00649 | -0.121 | 117.771
1.5 | 0.833 | 0.00664 | -0.122 | 125.604
2 | 0.902 | 0.00677 | -0.123 | 133.225
2.5 | 0.971 | 0.00706 | -0.124 | 137.519
3 | 1.039 | 0.00725 | -0.124 | 143.345
3.5 | 1.107 | 0.00866 | -0.125 | 127.92
4 | 1.175 | 0.00784 | -0.126 | 149.913
4.5 | 1.241 | 0.00949 | -0.127 | 130.769
5 | 1.307 | 0.01004 | -0.127 | 130.228
5.5 | 1.371 | 0.01081 | -0.128 | 126.884
6 | 1.434 | 0.011 | -0.129 | 130.396
6.5 | 1.495 | 0.01236 | -0.129 | 120.945
7 | 1.548 | 0.01257 | -0.13 | 123.171
7.5 | 1.593 | 0.01341 | -0.131 | 118.805
8 | 1.587 | 0.01547 | -0.13 | 102.587
8.5 | 1.535 | 0.02034 | -0.129 | 75.481
9 | 1.357 | 0.02316 | -0.129 | 58.606
9.5 | 0.933 | 0.02614 | -0.128 | 35.697
10 | 0.946 | 0.03443 | -0.125 | 27.467
10.5 | 0.986 | 0.03134 | -0.127 | 31.475
11 | 1.015 | 0.03342 | -0.127 | 30.368
11.5 | 1.031 | 0.03974 | -0.125 | 25.941
12 | 1.065 | 0.03929 | -0.126 | 27.116
12.5 | 1.069 | 0.04912 | -0.122 | 21.753

## 104. Re 8M Mach 0.50 (2)
BIGFOIL.COM POLAR EXPORT
hq3513
HQ 3.5/13 |  |  |  | Cl Max: | 1.6531 | at alpha= | 12 | deg
XFOIL ncrit=9 |  |  |  | L/D Max: | 155.623 | at alpha= | 5 | deg
Re: | 8000000 |  |  | Cd Min: | 0.25049 | at alpha= | -20 | deg
Mach: | 0.5 |  |  | Cl=0 at alpha= | -4.2518 | deg
|  |  |  | @ Cl=0.1, Cd= | 0.0057031
|  |  |  | @ Cl=0.4, Cd= | 0.0053798
|  |  |  | @ Cl=0.6, Cd= | 0.0053869
alpha (deg) | Cl | Cd | Cm | Cl/Cd
-20 | -0.5738 | 0.25049 | 0.007 | -2.2907
-19.5 | -0.5534 | 0.24183 | 0.0022 | -2.2884
-19 | -0.5307 | 0.23493 | -0.0023 | -2.259
-18.5 | -0.5084 | 0.22766 | -0.0067 | -2.2332
-18 | -0.4867 | 0.22013 | -0.0109 | -2.211
-17.5 | -0.469 | 0.20986 | -0.0153 | -2.2348
-17 | -0.4494 | 0.20152 | -0.0195 | -2.2301
-16.5 | -0.4309 | 0.19319 | -0.0236 | -2.2304
-16 | -0.4119 | 0.18544 | -0.0274 | -2.2212
-15.5 | -0.3906 | 0.17909 | -0.0308 | -2.181
-15 | -0.3712 | 0.17073 | -0.0351 | -2.1742
-14.5 | -0.3524 | 0.16182 | -0.0396 | -2.1777
-14 | -0.323 | 0.15116 | -0.0487 | -2.1368
-13.5 | -0.2874 | 0.13973 | -0.0603 | -2.0568
-13 | -0.2618 | 0.12628 | -0.0729 | -2.0732
-12.5 | -0.2162 | 0.11532 | -0.0876 | -1.8748
-12 | -0.1893 | 0.10469 | -0.0986 | -1.8082
-11.5 | -0.1904 | 0.0949 | -0.1036 | -2.0063
-11 | -0.205 | 0.08377 | -0.1096 | -2.4472
-10.5 | -0.216 | 0.07396 | -0.1153 | -2.9205
-10 | -0.2292 | 0.06442 | -0.1212 | -3.5579
-9.5 | -0.2453 | 0.05484 | -0.1274 | -4.473
-9 | -0.262 | 0.04304 | -0.137 | -6.0874
-8.5 | -0.2897 | 0.0342 | -0.1428 | -8.4708
-8 | -0.3341 | 0.02837 | -0.14 | -11.7765
-7.5 | -0.3634 | 0.0203 | -0.1367 | -17.9015
-7 | -0.3626 | 0.01234 | -0.1326 | -29.3841
-6.5 | -0.3129 | 0.00886 | -0.1286 | -35.316
-6 | -0.246 | 0.00756 | -0.1259 | -32.5397
-5.5 | -0.1758 | 0.00692 | -0.1241 | -25.4046
-5 | -0.1052 | 0.00654 | -0.1228 | -16.0856
-4.5 | -0.0345 | 0.00625 | -0.1218 | -5.52
-4 | 0.035 | 0.00587 | -0.1212 | 5.9625
-3.5 | 0.1051 | 0.00569 | -0.1208 | 18.471
-3 | 0.1745 | 0.00556 | -0.1206 | 31.3849
-2.5 | 0.2435 | 0.00546 | -0.1204 | 44.5971
-2 | 0.3113 | 0.0054 | -0.1203 | 57.6481
-1 | 0.4429 | 0.00537 | -0.1196 | 82.4767
0.5 | 0.6294 | 0.00539 | -0.1174 | 116.7718
1 | 0.6879 | 0.00578 | -0.1159 | 119.0138
1.5 | 0.7498 | 0.00602 | -0.1148 | 124.5515
2 | 0.8145 | 0.00623 | -0.1141 | 130.7384
2.5 | 0.8797 | 0.00642 | -0.1134 | 137.0249
3 | 0.9447 | 0.00663 | -0.1125 | 142.4887
3.5 | 1.0089 | 0.00688 | -0.1114 | 146.6424
4 | 1.0741 | 0.00709 | -0.1102 | 151.4951
4.5 | 1.1372 | 0.00737 | -0.1084 | 154.3012
5 | 1.1983 | 0.0077 | -0.1061 | 155.6234
5.5 | 1.2564 | 0.0081 | -0.1031 | 155.1111
6 | 1.3056 | 0.00851 | -0.0982 | 153.4195
6.5 | 1.3492 | 0.00912 | -0.0922 | 147.9386
7 | 1.3843 | 0.01005 | -0.0851 | 137.7413
7.5 | 1.4198 | 0.01109 | -0.0783 | 128.0252
8 | 1.4438 | 0.0127 | -0.0703 | 113.685
8.5 | 1.4494 | 0.01534 | -0.0609 | 94.485
9 | 1.4791 | 0.01729 | -0.0547 | 85.5466
9.5 | 1.5181 | 0.01897 | -0.0496 | 80.0264
10 | 1.5655 | 0.02077 | -0.0464 | 75.3731
10.5 | 1.5995 | 0.02335 | -0.0416 | 68.5011
11 | 1.628 | 0.02651 | -0.0369 | 61.4108
11.5 | 1.647 | 0.03057 | -0.0321 | 53.8763
12 | 1.6531 | 0.03584 | -0.0275 | 46.1244

## 105. Re 10M Mach 0.00 (1)
BIGFOIL.COM POLAR EXPORT
hq3513
HQ 3.5/13 |  |  |  | Cl Max: | 1.619 | at alpha= | 11 | deg
JavaFoil+Calcfoil stall+Eppler ext transition |  |  |  | L/D Max: | 166.774 | at alpha= | 4.5 | deg
Re: | 10000000 |  |  | Cd Min: | 0.00478 | at alpha= | 1 | deg
Mach: | 0 |  |  | Cl=0 at alpha= | -4.4917 | deg
|  |  |  | @ Cl=0.1, Cd= | 0.0059343
|  |  |  | @ Cl=0.4, Cd= | 0.0055567
|  |  |  | @ Cl=0.6, Cd= | 0.005636
alpha (deg) | Cl | Cd | Cm | Cl/Cd
-17.5 | -0.487 | 0.11851 | -0.046 | -4.112
-17 | -0.502 | 0.11208 | -0.047 | -4.478
-16.5 | -0.516 | 0.1061 | -0.048 | -4.862
-16 | -0.528 | 0.10022 | -0.049 | -5.273
-15.5 | -0.54 | 0.09349 | -0.051 | -5.78
-15 | -0.551 | 0.08636 | -0.053 | -6.383
-14.5 | -0.561 | 0.07833 | -0.056 | -7.162
-14 | -0.566 | 0.0696 | -0.059 | -8.136
-13.5 | -0.572 | 0.05823 | -0.063 | -9.816
-13 | -0.595 | 0.03427 | -0.073 | -17.349
-12.5 | -0.611 | 0.01915 | -0.079 | -31.911
-12 | -0.606 | 0.01503 | -0.081 | -40.339
-11.5 | -0.596 | 0.01228 | -0.083 | -48.53
-11 | -0.581 | 0.01045 | -0.085 | -55.594
-10.5 | -0.56 | 0.00922 | -0.087 | -60.743
-10 | -0.536 | 0.00831 | -0.089 | -64.507
-9.5 | -0.503 | 0.00773 | -0.09 | -65.125
-9 | -0.466 | 0.00735 | -0.091 | -63.39
-8.5 | -0.425 | 0.0072 | -0.091 | -59.036
-8 | -0.38 | 0.00688 | -0.092 | -55.279
-7.5 | -0.332 | 0.00669 | -0.093 | -49.617
-7 | -0.281 | 0.0064 | -0.094 | -43.958
-6.5 | -0.229 | 0.00619 | -0.094 | -36.91
-6 | -0.174 | 0.00601 | -0.095 | -28.925
-5.5 | -0.117 | 0.00629 | -0.096 | -18.646
-5 | -0.06 | 0.00611 | -0.097 | -9.74
-4.5 | -0.001 | 0.00604 | -0.097 | -0.134
-4 | 0.059 | 0.00603 | -0.098 | 9.722
-3.5 | 0.119 | 0.00589 | -0.099 | 20.128
-3 | 0.179 | 0.00586 | -0.1 | 30.527
-2.5 | 0.239 | 0.0058 | -0.1 | 41.314
-2 | 0.3 | 0.00538 | -0.101 | 55.755
-1.5 | 0.36 | 0.00517 | -0.102 | 69.71
-1 | 0.42 | 0.00575 | -0.102 | 73.112
-0.5 | 0.481 | 0.00546 | -0.103 | 87.956
0 | 0.543 | 0.00556 | -0.104 | 97.672
0.5 | 0.603 | 0.00564 | -0.104 | 106.825
1 | 0.663 | 0.00478 | -0.105 | 138.718
1.5 | 0.723 | 0.00498 | -0.106 | 145.14
2 | 0.783 | 0.00513 | -0.106 | 152.624
2.5 | 0.843 | 0.0053 | -0.107 | 159.032
3 | 0.903 | 0.00553 | -0.108 | 163.218
3.5 | 0.962 | 0.00651 | -0.108 | 147.827
4 | 1.022 | 0.00673 | -0.109 | 151.756
4.5 | 1.081 | 0.00648 | -0.11 | 166.774
5 | 1.139 | 0.00742 | -0.11 | 153.656
5.5 | 1.197 | 0.00725 | -0.111 | 165.079
6 | 1.255 | 0.00768 | -0.111 | 163.378
6.5 | 1.312 | 0.00803 | -0.112 | 163.329
7 | 1.366 | 0.00851 | -0.113 | 160.572
7.5 | 1.419 | 0.01008 | -0.113 | 140.772
8 | 1.464 | 0.01059 | -0.114 | 138.221
8.5 | 1.505 | 0.01108 | -0.114 | 135.801
9 | 1.54 | 0.01186 | -0.115 | 129.905
9.5 | 1.57 | 0.01363 | -0.115 | 115.179
10 | 1.593 | 0.01444 | -0.116 | 110.364
10.5 | 1.61 | 0.01385 | -0.117 | 116.235
11 | 1.619 | 0.01461 | -0.117 | 110.86
11.5 | 1.605 | 0.01693 | -0.116 | 94.791
12 | 1.595 | 0.01798 | -0.116 | 88.689
12.5 | 1.576 | 0.01918 | -0.116 | 82.156
13 | 1.549 | 0.02056 | -0.116 | 75.348
13.5 | 1.518 | 0.02206 | -0.116 | 68.814
14 | 1.48 | 0.02382 | -0.116 | 62.131
14.5 | 1.438 | 0.02577 | -0.116 | 55.792
15 | 1.392 | 0.02796 | -0.115 | 49.772
15.5 | 1.341 | 0.03073 | -0.115 | 43.638
16 | 1.287 | 0.03408 | -0.114 | 37.765

## 106. Re 10M Mach 0.00 (2)
BIGFOIL.COM POLAR EXPORT
hq3513
HQ 3.5/13 |  |  |  | Cl Max: | 1.8328 | at alpha= | 18.5 | deg
XFOIL ncrit=9 |  |  |  | L/D Max: | 159.593 | at alpha= | 6 | deg
Re: | 10000000 |  |  | Cd Min: | 0.06425 | at alpha= | 20 | deg
Mach: | 0 |  |  | Cl=0 at alpha= | -4.3327 | deg
|  |  |  | @ Cl=0.1, Cd= | 0.0052736
|  |  |  | @ Cl=0.4, Cd= | 0.0050581
|  |  |  | @ Cl=0.6, Cd= | 0.0051406
alpha (deg) | Cl | Cd | Cm | Cl/Cd
-15.5 | -1.1465 | 0.01681 | -0.113 | -68.2035
-15 | -1.1065 | 0.01624 | -0.1112 | -68.1342
-14.5 | -1.0726 | 0.01514 | -0.1086 | -70.8454
-14 | -1.0279 | 0.0145 | -0.1074 | -70.8897
-13 | -0.94 | 0.01252 | -0.105 | -75.0799
-12.5 | -0.8927 | 0.01161 | -0.1041 | -76.8906
-12 | -0.8436 | 0.01081 | -0.1035 | -78.0389
-11.5 | -0.7931 | 0.01011 | -0.1029 | -78.4471
-11 | -0.7413 | 0.00947 | -0.1025 | -78.2788
-10.5 | -0.6883 | 0.00894 | -0.1023 | -76.9911
-10 | -0.6347 | 0.00846 | -0.1021 | -75.0236
-9.5 | -0.5805 | 0.00804 | -0.1019 | -72.2015
-9 | -0.5255 | 0.00767 | -0.1019 | -68.5137
-8.5 | -0.4699 | 0.00735 | -0.102 | -63.932
-8 | -0.414 | 0.00708 | -0.1021 | -58.4746
-7.5 | -0.3578 | 0.00684 | -0.1022 | -52.3099
-7 | -0.3018 | 0.00657 | -0.1023 | -45.9361
-6.5 | -0.2456 | 0.00633 | -0.1024 | -38.7994
-6 | -0.1892 | 0.00611 | -0.1025 | -30.9656
-5.5 | -0.1324 | 0.00596 | -0.1027 | -22.2148
-5 | -0.0757 | 0.00575 | -0.1028 | -13.1652
-4.5 | -0.0192 | 0.00548 | -0.103 | -3.5036
-4 | 0.0382 | 0.00538 | -0.1033 | 7.1004
-3.5 | 0.0954 | 0.00528 | -0.1036 | 18.0682
-3 | 0.1526 | 0.0052 | -0.1038 | 29.3462
-2.5 | 0.2096 | 0.00514 | -0.1041 | 40.7782
-2 | 0.266 | 0.00512 | -0.1042 | 51.9531
-1.5 | 0.3222 | 0.0051 | -0.1043 | 63.1765
-1 | 0.3779 | 0.00505 | -0.1044 | 74.8317
-0.5 | 0.4324 | 0.00507 | -0.1043 | 85.286
0.5 | 0.5413 | 0.00495 | -0.1042 | 109.3535
1 | 0.5953 | 0.00512 | -0.104 | 116.2695
1.5 | 0.6477 | 0.00535 | -0.1035 | 121.0654
2 | 0.7024 | 0.00554 | -0.1034 | 126.787
2.5 | 0.758 | 0.00569 | -0.1035 | 133.2162
3 | 0.8135 | 0.00582 | -0.1036 | 139.7766
3.5 | 0.8693 | 0.00595 | -0.1037 | 146.1008
4 | 0.9242 | 0.00614 | -0.1036 | 150.5212
4.5 | 0.9787 | 0.00635 | -0.1035 | 154.126
5 | 1.0331 | 0.00654 | -0.1035 | 157.9664
5.5 | 1.0861 | 0.00681 | -0.1031 | 159.486
6 | 1.1379 | 0.00713 | -0.1026 | 159.5933
6.5 | 1.1845 | 0.00775 | -0.1012 | 152.8387
7 | 1.2312 | 0.00831 | -0.0998 | 148.1588
7.5 | 1.2772 | 0.00888 | -0.0983 | 143.8288
8 | 1.3215 | 0.0095 | -0.0965 | 139.1053
8.5 | 1.3592 | 0.01044 | -0.0935 | 130.1916
9 | 1.3965 | 0.01131 | -0.0905 | 123.4748
9.5 | 1.4379 | 0.01181 | -0.0882 | 121.7528
10 | 1.4711 | 0.01228 | -0.0843 | 119.7964
11 | 1.5356 | 0.01324 | -0.0766 | 115.9819
11.5 | 1.5686 | 0.01394 | -0.0733 | 112.5251
12 | 1.6005 | 0.01473 | -0.07 | 108.6558
12.5 | 1.6312 | 0.01564 | -0.0667 | 104.2967
13 | 1.6605 | 0.01667 | -0.0634 | 99.6101
13.5 | 1.6874 | 0.01787 | -0.0601 | 94.4264
14 | 1.7132 | 0.01922 | -0.0569 | 89.1363
14.5 | 1.7368 | 0.0208 | -0.0537 | 83.5
15 | 1.7586 | 0.02257 | -0.0507 | 77.9176
15.5 | 1.7777 | 0.02465 | -0.0477 | 72.1176
16 | 1.7933 | 0.02709 | -0.0448 | 66.1979
16.5 | 1.8102 | 0.0296 | -0.0424 | 61.1554
17 | 1.8219 | 0.0327 | -0.0401 | 55.7156
17.5 | 1.8286 | 0.03645 | -0.0379 | 50.1674
18 | 1.8315 | 0.04084 | -0.0361 | 44.8457
18.5 | 1.8328 | 0.04566 | -0.035 | 40.1402
19 | 1.8255 | 0.05177 | -0.0343 | 35.2617
19.5 | 1.8235 | 0.05765 | -0.0344 | 31.6305
20 | 1.8188 | 0.06425 | -0.0352 | 28.3082

## 107. Re 10M Mach 0.10 (1)
BIGFOIL.COM POLAR EXPORT
hq3513
HQ 3.5/13 |  |  |  | Cl Max: | 1.617 | at alpha= | 11 | deg
JavaFoil+Calcfoil stall+Eppler ext transition |  |  |  | L/D Max: | 166.24 | at alpha= | 4.5 | deg
Re: | 10000000 |  |  | Cd Min: | 0.00493 | at alpha= | 1.5 | deg
Mach: | 0.1 |  |  | Cl=0 at alpha= | -4.4917 | deg
|  |  |  | @ Cl=0.1, Cd= | 0.0059095
|  |  |  | @ Cl=0.4, Cd= | 0.0055037
|  |  |  | @ Cl=0.6, Cd= | 0.0056702
alpha (deg) | Cl | Cd | Cm | Cl/Cd
-17.5 | -0.447 | 0.12088 | -0.046 | -3.699
-17 | -0.465 | 0.11436 | -0.047 | -4.062
-16.5 | -0.481 | 0.10801 | -0.047 | -4.455
-16 | -0.497 | 0.10266 | -0.048 | -4.837
-15.5 | -0.512 | 0.09578 | -0.05 | -5.341
-15 | -0.525 | 0.08902 | -0.052 | -5.897
-14.5 | -0.537 | 0.08184 | -0.054 | -6.561
-14 | -0.544 | 0.07413 | -0.057 | -7.332
-13.5 | -0.549 | 0.0647 | -0.06 | -8.482
-13 | -0.561 | 0.04826 | -0.067 | -11.62
-12.5 | -0.594 | 0.0214 | -0.078 | -27.756
-12 | -0.593 | 0.01628 | -0.081 | -36.427
-11.5 | -0.586 | 0.0131 | -0.083 | -44.724
-11 | -0.571 | 0.01123 | -0.085 | -50.908
-10.5 | -0.552 | 0.00978 | -0.087 | -56.499
-10 | -0.533 | 0.00828 | -0.089 | -64.41
-9.5 | -0.502 | 0.0078 | -0.09 | -64.277
-9 | -0.465 | 0.00739 | -0.091 | -62.92
-8.5 | -0.425 | 0.00727 | -0.092 | -58.434
-8 | -0.38 | 0.00694 | -0.093 | -54.807
-7.5 | -0.333 | 0.00665 | -0.093 | -50.038
-7 | -0.282 | 0.00646 | -0.094 | -43.712
-6.5 | -0.229 | 0.00625 | -0.095 | -36.715
-6 | -0.174 | 0.00606 | -0.096 | -28.782
-5.5 | -0.118 | 0.00624 | -0.096 | -18.862
-5 | -0.06 | 0.00617 | -0.097 | -9.686
-4.5 | -0.001 | 0.00606 | -0.098 | -0.135
-4 | 0.059 | 0.00593 | -0.099 | 9.933
-3.5 | 0.119 | 0.0059 | -0.099 | 20.219
-3 | 0.18 | 0.00591 | -0.1 | 30.455
-2.5 | 0.241 | 0.00546 | -0.101 | 44.038
-2 | 0.301 | 0.00542 | -0.102 | 55.65
-1.5 | 0.362 | 0.00513 | -0.102 | 70.583
-1 | 0.422 | 0.00572 | -0.103 | 73.895
-0.5 | 0.483 | 0.00549 | -0.104 | 87.949
0 | 0.545 | 0.00558 | -0.104 | 97.667
0.5 | 0.606 | 0.00568 | -0.105 | 106.691
1 | 0.666 | 0.00576 | -0.106 | 115.725
1.5 | 0.727 | 0.00493 | -0.106 | 147.339
2 | 0.787 | 0.00516 | -0.107 | 152.682
2.5 | 0.847 | 0.00531 | -0.108 | 159.503
3 | 0.907 | 0.00549 | -0.108 | 165.319
3.5 | 0.967 | 0.0065 | -0.109 | 148.821
4 | 1.027 | 0.0068 | -0.11 | 151.001
4.5 | 1.086 | 0.00653 | -0.11 | 166.24
5 | 1.145 | 0.00689 | -0.111 | 166.198
5.5 | 1.203 | 0.00724 | -0.111 | 166.178
6 | 1.261 | 0.00769 | -0.112 | 164.026
6.5 | 1.318 | 0.00811 | -0.113 | 162.57
7 | 1.373 | 0.00858 | -0.113 | 159.926
7.5 | 1.425 | 0.01017 | -0.114 | 140.113
8 | 1.47 | 0.01068 | -0.114 | 137.6
8.5 | 1.51 | 0.01122 | -0.115 | 134.583
9 | 1.545 | 0.01255 | -0.115 | 123.074
9.5 | 1.574 | 0.01386 | -0.116 | 113.536
10 | 1.595 | 0.01457 | -0.117 | 109.493
10.5 | 1.61 | 0.01396 | -0.117 | 115.368
11 | 1.617 | 0.01485 | -0.118 | 108.874
11.5 | 1.597 | 0.01723 | -0.117 | 92.723
12 | 1.583 | 0.01836 | -0.117 | 86.24
12.5 | 1.558 | 0.01968 | -0.117 | 79.165
13 | 1.528 | 0.02108 | -0.117 | 72.489
13.5 | 1.491 | 0.02271 | -0.116 | 65.637
14 | 1.447 | 0.02456 | -0.116 | 58.925
14.5 | 1.398 | 0.02711 | -0.116 | 51.56
15 | 1.346 | 0.02926 | -0.116 | 46
15.5 | 1.288 | 0.03241 | -0.115 | 39.736
16 | 1.228 | 0.03598 | -0.114 | 34.139

## 108. Re 10M Mach 0.10 (2)
BIGFOIL.COM POLAR EXPORT
hq3513
HQ 3.5/13 |  |  |  | Cl Max: | 1.82 | at alpha= | 17.5 | deg
XFOIL ncrit=9 |  |  |  | L/D Max: | 159.693 | at alpha= | 5.5 | deg
Re: | 10000000 |  |  | Cd Min: | 0.06959 | at alpha= | 20 | deg
Mach: | 0.1 |  |  | Cl=0 at alpha= | -4.3302 | deg
|  |  |  | @ Cl=0.1, Cd= | 0.0052842
|  |  |  | @ Cl=0.4, Cd= | 0.0050673
|  |  |  | @ Cl=0.6, Cd= | 0.0051567
alpha (deg) | Cl | Cd | Cm | Cl/Cd
-19 | -1.2113 | 0.05937 | -0.0835 | -20.4026
-18.5 | -1.3134 | 0.03875 | -0.0987 | -33.8942
-18 | -1.3 | 0.0346 | -0.1008 | -37.5723
-17.5 | -1.288 | 0.03056 | -0.1026 | -42.1466
-17 | -1.3005 | 0.02476 | -0.1044 | -52.5242
-16 | -1.2202 | 0.02013 | -0.11 | -60.616
-15.5 | -1.1531 | 0.01786 | -0.1159 | -64.5633
-15 | -1.1066 | 0.01713 | -0.1153 | -64.6001
-14.5 | -1.0772 | 0.01586 | -0.112 | -67.9193
-14 | -1.0333 | 0.01516 | -0.1104 | -68.1596
-13.5 | -0.9916 | 0.01406 | -0.1087 | -70.5263
-13 | -0.9425 | 0.01346 | -0.1078 | -70.0223
-12.5 | -0.8979 | 0.01223 | -0.1065 | -73.4178
-12 | -0.8499 | 0.01125 | -0.1055 | -75.5467
-11.5 | -0.7997 | 0.01043 | -0.1047 | -76.6731
-11 | -0.7477 | 0.00971 | -0.1041 | -77.0031
-10.5 | -0.6944 | 0.00912 | -0.1037 | -76.1404
-10 | -0.6404 | 0.0086 | -0.1034 | -74.4651
-9.5 | -0.5856 | 0.00816 | -0.1031 | -71.7647
-9 | -0.5302 | 0.00776 | -0.103 | -68.3247
-8.5 | -0.4741 | 0.00741 | -0.1029 | -63.9811
-8 | -0.4177 | 0.00712 | -0.103 | -58.6657
-7 | -0.3044 | 0.00661 | -0.103 | -46.0514
-6.5 | -0.2478 | 0.00636 | -0.1031 | -38.9623
-6 | -0.1909 | 0.00614 | -0.1032 | -31.0912
-5.5 | -0.1337 | 0.00597 | -0.1033 | -22.3953
-5 | -0.0765 | 0.00577 | -0.1035 | -13.2582
-4.5 | -0.0196 | 0.0055 | -0.1036 | -3.5636
-4 | 0.0381 | 0.00539 | -0.1039 | 7.0686
-3.5 | 0.0958 | 0.00529 | -0.1041 | 18.1096
-3 | 0.1534 | 0.00521 | -0.1044 | 29.4434
-2.5 | 0.2108 | 0.00514 | -0.1046 | 41.0117
-2 | 0.2675 | 0.00513 | -0.1047 | 52.1442
-1.5 | 0.324 | 0.00511 | -0.1048 | 63.4051
-1 | 0.38 | 0.00506 | -0.1049 | 75.0988
-0.5 | 0.4348 | 0.00508 | -0.1048 | 85.5906
0 | 0.49 | 0.00505 | -0.1048 | 97.0297
0.5 | 0.5442 | 0.00497 | -0.1047 | 109.497
1 | 0.5983 | 0.00515 | -0.1044 | 116.1748
1.5 | 0.6512 | 0.00536 | -0.104 | 121.4925
2 | 0.7063 | 0.00555 | -0.1039 | 127.2613
2.5 | 0.7622 | 0.0057 | -0.1039 | 133.7193
3 | 0.818 | 0.00584 | -0.1039 | 140.0685
3.5 | 0.8742 | 0.00597 | -0.104 | 146.4322
4 | 0.9294 | 0.00616 | -0.104 | 150.8766
4.5 | 0.9843 | 0.00637 | -0.1039 | 154.5212
5 | 1.039 | 0.00657 | -0.1037 | 158.1431
5.5 | 1.0923 | 0.00684 | -0.1033 | 159.693
6 | 1.1445 | 0.00717 | -0.1028 | 159.6234
6.5 | 1.1912 | 0.00778 | -0.1013 | 153.1105
7 | 1.238 | 0.00836 | -0.0998 | 148.0861
7.5 | 1.2841 | 0.00893 | -0.0981 | 143.7962
8 | 1.3283 | 0.00957 | -0.0962 | 138.7983
8.5 | 1.3651 | 0.01055 | -0.0929 | 129.3934
9 | 1.4022 | 0.01142 | -0.0897 | 122.7846
9.5 | 1.4405 | 0.01189 | -0.0866 | 121.1522
10 | 1.4737 | 0.01241 | -0.0825 | 118.751
10.5 | 1.5061 | 0.01273 | -0.0786 | 118.3111
11 | 1.5394 | 0.01342 | -0.075 | 114.7094
11.5 | 1.5726 | 0.01417 | -0.0716 | 110.9809
12 | 1.6044 | 0.01502 | -0.0682 | 106.8176
12.5 | 1.6345 | 0.016 | -0.0647 | 102.1562
13 | 1.6633 | 0.01711 | -0.0614 | 97.2122
13.5 | 1.6905 | 0.0184 | -0.058 | 91.875
14 | 1.7156 | 0.01987 | -0.0547 | 86.3412
14.5 | 1.7383 | 0.0216 | -0.0515 | 80.4769
15 | 1.76 | 0.02351 | -0.0484 | 74.8618
15.5 | 1.7775 | 0.02581 | -0.0454 | 68.8687
16 | 1.7919 | 0.02851 | -0.0425 | 62.8516
16.5 | 1.8069 | 0.03133 | -0.0401 | 57.6732
17 | 1.8175 | 0.03474 | -0.0378 | 52.3172
17.5 | 1.82 | 0.03909 | -0.0357 | 46.5592
18 | 1.8178 | 0.04426 | -0.0342 | 41.0709
18.5 | 1.8195 | 0.04933 | -0.0334 | 36.8842
19 | 1.8147 | 0.0555 | -0.0332 | 32.6973
19.5 | 1.8097 | 0.06207 | -0.0338 | 29.1558
20 | 1.801 | 0.06959 | -0.0352 | 25.8802

## 109. Re 10M Mach 0.25 (1)
BIGFOIL.COM POLAR EXPORT
hq3513
HQ 3.5/13 |  |  |  | Cl Max: | 1.598 | at alpha= | 10 | deg
JavaFoil+Calcfoil stall+Eppler ext transition |  |  |  | L/D Max: | 166.719 | at alpha= | 5 | deg
Re: | 10000000 |  |  | Cd Min: | 0.00519 | at alpha= | -1.5 | deg
Mach: | 0.25 |  |  | Cl=0 at alpha= | -4.4918 | deg
|  |  |  | @ Cl=0.1, Cd= | 0.0060577
|  |  |  | @ Cl=0.4, Cd= | 0.0057229
|  |  |  | @ Cl=0.6, Cd= | 0.0056581
alpha (deg) | Cl | Cd | Cm | Cl/Cd
-16 | -0.191 | 0.11796 | -0.044 | -1.621
-15.5 | -0.247 | 0.10868 | -0.045 | -2.275
-15 | -0.295 | 0.10091 | -0.047 | -2.923
-14.5 | -0.338 | 0.09428 | -0.048 | -3.581
-14 | -0.37 | 0.08666 | -0.051 | -4.269
-13.5 | -0.395 | 0.08185 | -0.052 | -4.829
-13 | -0.417 | 0.07496 | -0.054 | -5.561
-12.5 | -0.434 | 0.06797 | -0.057 | -6.387
-12 | -0.452 | 0.0546 | -0.065 | -8.286
-11.5 | -0.489 | 0.02654 | -0.079 | -18.443
-11 | -0.506 | 0.01604 | -0.084 | -31.542
-10.5 | -0.503 | 0.01295 | -0.087 | -38.89
-10 | -0.497 | 0.00989 | -0.09 | -50.262
-9.5 | -0.483 | 0.00831 | -0.092 | -58.173
-9 | -0.455 | 0.00778 | -0.093 | -58.507
-8.5 | -0.42 | 0.00733 | -0.094 | -57.355
-8 | -0.38 | 0.00717 | -0.095 | -53.018
-7.5 | -0.335 | 0.00688 | -0.096 | -48.685
-7 | -0.286 | 0.00666 | -0.097 | -42.892
-6.5 | -0.233 | 0.0063 | -0.098 | -36.999
-6 | -0.178 | 0.0062 | -0.098 | -28.709
-5.5 | -0.12 | 0.00639 | -0.099 | -18.838
-5 | -0.061 | 0.0063 | -0.1 | -9.717
-4.5 | -0.001 | 0.00611 | -0.101 | -0.137
-4 | 0.06 | 0.00609 | -0.101 | 9.931
-3.5 | 0.122 | 0.00604 | -0.102 | 20.274
-3 | 0.185 | 0.00567 | -0.103 | 32.59
-2.5 | 0.247 | 0.00594 | -0.104 | 41.63
-2 | 0.31 | 0.00539 | -0.104 | 57.391
-1.5 | 0.372 | 0.00519 | -0.105 | 71.589
-1 | 0.434 | 0.00637 | -0.106 | 68.161
-0.5 | 0.496 | 0.00551 | -0.106 | 90.094
0 | 0.56 | 0.0056 | -0.107 | 100.038
0.5 | 0.622 | 0.00569 | -0.108 | 109.328
1 | 0.685 | 0.00578 | -0.109 | 118.377
1.5 | 0.747 | 0.00594 | -0.109 | 125.706
2 | 0.809 | 0.00607 | -0.11 | 133.227
2.5 | 0.87 | 0.00621 | -0.111 | 140.16
3 | 0.932 | 0.00639 | -0.111 | 145.938
3.5 | 0.993 | 0.00748 | -0.112 | 132.725
4 | 1.054 | 0.00771 | -0.113 | 136.795
4.5 | 1.115 | 0.00806 | -0.113 | 138.399
5 | 1.175 | 0.00705 | -0.114 | 166.719
5.5 | 1.235 | 0.0075 | -0.115 | 164.606
6 | 1.294 | 0.00792 | -0.115 | 163.485
6.5 | 1.352 | 0.00895 | -0.116 | 151.171
7 | 1.407 | 0.0095 | -0.116 | 148.184
7.5 | 1.46 | 0.0112 | -0.117 | 130.362
8 | 1.503 | 0.01125 | -0.118 | 133.63
8.5 | 1.54 | 0.01194 | -0.118 | 128.95
9 | 1.569 | 0.01347 | -0.119 | 116.45
9.5 | 1.589 | 0.01488 | -0.119 | 106.787
10 | 1.598 | 0.01588 | -0.12 | 100.674
10.5 | 1.58 | 0.0168 | -0.119 | 94.038
11 | 1.561 | 0.01808 | -0.119 | 86.341
11.5 | 1.525 | 0.01957 | -0.119 | 77.928
12 | 1.479 | 0.02104 | -0.119 | 70.312
12.5 | 1.418 | 0.02296 | -0.119 | 61.785
13 | 1.346 | 0.02511 | -0.118 | 53.581
13.5 | 1.261 | 0.02764 | -0.118 | 45.63
14 | 1.165 | 0.03087 | -0.117 | 37.734
14.5 | 1.058 | 0.03539 | -0.116 | 29.899
15 | 0.949 | 0.03887 | -0.116 | 24.413

## 110. Re 10M Mach 0.25 (2)
BIGFOIL.COM POLAR EXPORT
hq3513
HQ 3.5/13 |  |  |  | Cl Max: | 1.7716 | at alpha= | 16.5 | deg
XFOIL ncrit=9 |  |  |  | L/D Max: | 160.831 | at alpha= | 6 | deg
Re: | 10000000 |  |  | Cd Min: | 0.21895 | at alpha= | -19.5 | deg
Mach: | 0.25 |  |  | Cl=0 at alpha= | -4.3164 | deg
|  |  |  | @ Cl=0.1, Cd= | 0.0053174
|  |  |  | @ Cl=0.4, Cd= | 0.005113
|  |  |  | @ Cl=0.6, Cd= | 0.0052094
alpha (deg) | Cl | Cd | Cm | Cl/Cd
-19.5 | -0.5396 | 0.21895 | 0.0019 | -2.4645
-18.5 | -0.5075 | 0.20466 | -0.006 | -2.4797
-18 | -0.4916 | 0.19764 | -0.0097 | -2.4874
-17 | -0.5203 | 0.164 | -0.023 | -3.1726
-16.5 | -0.5039 | 0.15823 | -0.026 | -3.1846
-16 | -0.5417 | 0.13921 | -0.0348 | -3.8912
-14.5 | -0.9508 | 0.04134 | -0.1031 | -22.9995
-14 | -0.9345 | 0.02875 | -0.1247 | -32.5043
-13.5 | -0.9506 | 0.02133 | -0.1302 | -44.5663
-13 | -0.9324 | 0.01947 | -0.1253 | -47.8891
-12.5 | -0.9024 | 0.01747 | -0.1217 | -51.6543
-12 | -0.865 | 0.01556 | -0.1188 | -55.5913
-11.5 | -0.8202 | 0.014 | -0.1165 | -58.5857
-11 | -0.7783 | 0.01183 | -0.114 | -65.7904
-10.5 | -0.7264 | 0.01058 | -0.1124 | -68.6578
-10 | -0.671 | 0.00967 | -0.1111 | -69.3899
-9.5 | -0.614 | 0.00897 | -0.1101 | -68.4504
-9 | -0.5561 | 0.00839 | -0.1092 | -66.2813
-8.5 | -0.4975 | 0.00789 | -0.1086 | -63.0545
-8 | -0.4383 | 0.00745 | -0.1081 | -58.8322
-7.5 | -0.3788 | 0.0071 | -0.1077 | -53.3521
-7 | -0.3191 | 0.00683 | -0.1074 | -46.7204
-6.5 | -0.2598 | 0.00653 | -0.1072 | -39.7856
-6 | -0.2004 | 0.00627 | -0.107 | -31.9617
-5.5 | -0.1408 | 0.00606 | -0.1069 | -23.2343
-5 | -0.0811 | 0.00588 | -0.1069 | -13.7925
-4.5 | -0.022 | 0.00557 | -0.1069 | -3.9497
-4 | 0.0379 | 0.00542 | -0.107 | 6.9926
-3.5 | 0.0978 | 0.00532 | -0.1072 | 18.3835
-3 | 0.1576 | 0.00525 | -0.1074 | 30.019
-2.5 | 0.2169 | 0.00517 | -0.1076 | 41.9536
-2 | 0.2757 | 0.00515 | -0.1077 | 53.534
-1.5 | 0.3339 | 0.00515 | -0.1077 | 64.835
-1 | 0.3916 | 0.00511 | -0.1077 | 76.6341
-0.5 | 0.4481 | 0.00513 | -0.1075 | 87.3489
0 | 0.5046 | 0.00515 | -0.1073 | 97.9806
0.5 | 0.5606 | 0.00503 | -0.1072 | 111.4513
1 | 0.6155 | 0.00528 | -0.1067 | 116.572
1.5 | 0.6702 | 0.00547 | -0.1062 | 122.5229
2 | 0.7276 | 0.00562 | -0.1061 | 129.4662
2.5 | 0.7854 | 0.00578 | -0.1061 | 135.8824
3 | 0.8431 | 0.00594 | -0.106 | 141.936
3.5 | 0.9009 | 0.00609 | -0.106 | 147.931
4 | 0.9583 | 0.00627 | -0.1058 | 152.8389
4.5 | 1.0152 | 0.00649 | -0.1055 | 156.4253
5 | 1.0713 | 0.00672 | -0.1051 | 159.4196
5.5 | 1.1264 | 0.00701 | -0.1044 | 160.6847
6 | 1.1805 | 0.00734 | -0.1035 | 160.8311
6.5 | 1.2281 | 0.00798 | -0.1015 | 153.8972
7 | 1.2748 | 0.00862 | -0.0993 | 147.8886
7.5 | 1.3199 | 0.00929 | -0.0968 | 142.0775
8 | 1.3608 | 0.0101 | -0.0935 | 134.7327
9 | 1.4188 | 0.01195 | -0.0823 | 118.728
9.5 | 1.4552 | 0.01255 | -0.0782 | 115.9522
10 | 1.4902 | 0.01323 | -0.074 | 112.6379
10.5 | 1.5238 | 0.01378 | -0.0698 | 110.5806
11 | 1.5588 | 0.01467 | -0.0661 | 106.2577
11.5 | 1.5916 | 0.01573 | -0.0622 | 101.1825
12 | 1.6226 | 0.01696 | -0.0584 | 95.6722
12.5 | 1.6514 | 0.01842 | -0.0545 | 89.6526
13 | 1.6787 | 0.02006 | -0.0508 | 83.6839
13.5 | 1.703 | 0.02202 | -0.0471 | 77.3388
14 | 1.7256 | 0.02424 | -0.0437 | 71.1881
14.5 | 1.7438 | 0.02691 | -0.0403 | 64.8012
15 | 1.7596 | 0.02998 | -0.0372 | 58.6925
15.5 | 1.7684 | 0.03383 | -0.0343 | 52.2731
16 | 1.7681 | 0.03875 | -0.0317 | 45.6284
16.5 | 1.7716 | 0.04372 | -0.03 | 40.5215
17 | 1.7563 | 0.05093 | -0.0289 | 34.4846
17.5 | 1.754 | 0.05737 | -0.0288 | 30.5735
18 | 1.7376 | 0.06591 | -0.0299 | 26.3632
18.5 | 1.7244 | 0.07475 | -0.0321 | 23.0689
19 | 1.6918 | 0.08697 | -0.0366 | 19.4527
19.5 | 1.6592 | 0.1 | -0.0424 | 16.592
20 | 1.6212 | 0.11455 | -0.0498 | 14.1528

## 111. Re 10M Mach 0.50 (1)
BIGFOIL.COM POLAR EXPORT
hq3513
HQ 3.5/13 |  |  |  | Cl Max: | 1.604 | at alpha= | 8 | deg
JavaFoil+Calcfoil stall+Eppler ext transition |  |  |  | L/D Max: | 152.08 | at alpha= | 4 | deg
Re: | 10000000 |  |  | Cd Min: | 0.00583 | at alpha= | -0.5 | deg
Mach: | 0.5 |  |  | Cl=0 at alpha= | -4.4927 | deg
|  |  |  | @ Cl=0.1, Cd= | 0.0063922
|  |  |  | @ Cl=0.4, Cd= | 0.0060952
|  |  |  | @ Cl=0.6, Cd= | 0.0059578
alpha (deg) | Cl | Cd | Cm | Cl/Cd
-20 | -0.844 | 0.14828 | -0.051 | -5.691
-19.5 | -0.818 | 0.14488 | -0.052 | -5.643
-19 | -0.791 | 0.13923 | -0.052 | -5.683
-18.5 | -0.766 | 0.13447 | -0.053 | -5.697
-18 | -0.738 | 0.13228 | -0.053 | -5.582
-17.5 | -0.711 | 0.12301 | -0.053 | -5.782
-17 | -0.685 | 0.11531 | -0.054 | -5.943
-16.5 | -0.659 | 0.10813 | -0.055 | -6.097
-16 | -0.634 | 0.10091 | -0.056 | -6.278
-15.5 | -0.603 | 0.1124 | -0.052 | -5.363
-15 | -0.576 | 0.10352 | -0.052 | -5.562
-14.5 | -0.549 | 0.0987 | -0.052 | -5.561
-14 | -0.523 | 0.09073 | -0.054 | -5.761
-13.5 | -0.497 | 0.084 | -0.056 | -5.914
-13 | -0.47 | 0.07947 | -0.057 | -5.911
-12.5 | -0.441 | 0.07981 | -0.054 | -5.526
-12 | -0.418 | 0.06893 | -0.062 | -6.064
-11.5 | -0.408 | 0.04555 | -0.078 | -8.966
-11 | -0.412 | 0.019 | -0.093 | -21.675
-10.5 | -0.332 | 0.06554 | -0.054 | -5.059
-10 | -0.305 | 0.05952 | -0.057 | -5.122
-9.5 | -0.277 | 0.05776 | -0.056 | -4.799
-9 | -0.249 | 0.05603 | -0.056 | -4.452
-8.5 | -0.222 | 0.05316 | -0.057 | -4.177
-8 | -0.197 | 0.0453 | -0.066 | -4.341
-7.5 | -0.2 | 0.00893 | -0.104 | -22.413
-7 | -0.171 | 0.00772 | -0.108 | -22.083
-6.5 | -0.225 | 0.00726 | -0.109 | -30.95
-6 | -0.184 | 0.00684 | -0.11 | -26.957
-5.5 | -0.129 | 0.00655 | -0.111 | -19.679
-5 | -0.067 | 0.00623 | -0.112 | -10.728
-4.5 | -0.001 | 0.00603 | -0.112 | -0.153
-4 | 0.067 | 0.00644 | -0.113 | 10.414
-3.5 | 0.136 | 0.00634 | -0.114 | 21.489
-3 | 0.206 | 0.0064 | -0.115 | 32.216
-2.5 | 0.276 | 0.00627 | -0.116 | 44.007
-2 | 0.346 | 0.00633 | -0.117 | 54.615
-1.5 | 0.415 | 0.00603 | -0.117 | 68.864
-1 | 0.485 | 0.00617 | -0.118 | 78.545
-0.5 | 0.554 | 0.00583 | -0.119 | 95.091
0 | 0.626 | 0.00603 | -0.12 | 103.844
0.5 | 0.695 | 0.00617 | -0.121 | 112.615
1 | 0.764 | 0.00631 | -0.121 | 121.226
1.5 | 0.833 | 0.00644 | -0.122 | 129.474
2 | 0.902 | 0.00668 | -0.123 | 135.095
2.5 | 0.971 | 0.00683 | -0.124 | 142.115
3 | 1.039 | 0.0071 | -0.124 | 146.297
3.5 | 1.107 | 0.00733 | -0.125 | 151.05
4 | 1.175 | 0.00772 | -0.126 | 152.08
4.5 | 1.241 | 0.00849 | -0.127 | 146.224
5 | 1.307 | 0.00992 | -0.127 | 131.766
5.5 | 1.371 | 0.01059 | -0.128 | 129.453
6 | 1.434 | 0.00976 | -0.129 | 146.888
6.5 | 1.495 | 0.01056 | -0.129 | 141.609
7 | 1.548 | 0.01169 | -0.13 | 132.399
7.5 | 1.593 | 0.0125 | -0.131 | 127.476
8 | 1.604 | 0.01375 | -0.131 | 116.658
8.5 | 1.539 | 0.01905 | -0.129 | 80.767
9 | 1.361 | 0.02174 | -0.129 | 62.583
9.5 | 0.935 | 0.02502 | -0.128 | 37.384
10 | 0.95 | 0.0322 | -0.126 | 29.489
10.5 | 0.989 | 0.02983 | -0.128 | 33.169
11 | 1.018 | 0.03146 | -0.128 | 32.37
11.5 | 1.037 | 0.03685 | -0.126 | 28.13
12 | 1.07 | 0.037 | -0.127 | 28.912
12.5 | 1.082 | 0.04386 | -0.124 | 24.673
13 | 1.091 | 0.0546 | -0.121 | 19.981

## 112. Re 10M Mach 0.50 (2)
BIGFOIL.COM POLAR EXPORT
hq3513
HQ 3.5/13 |  |  |  | Cl Max: | 1.6754 | at alpha= | 11.5 | deg
XFOIL ncrit=9 |  |  |  | L/D Max: | 162.888 | at alpha= | 5 | deg
Re: | 10000000 |  |  | Cd Min: | 0.2509 | at alpha= | -20 | deg
Mach: | 0.5 |  |  | Cl=0 at alpha= | -4.255 | deg
|  |  |  | @ Cl=0.1, Cd= | 0.0055199
|  |  |  | @ Cl=0.4, Cd= | 0.005375
|  |  |  | @ Cl=0.6, Cd= | 0.0055053
alpha (deg) | Cl | Cd | Cm | Cl/Cd
-20 | -0.5761 | 0.2509 | 0.0075 | -2.2961
-19.5 | -0.5543 | 0.24267 | 0.0028 | -2.2842
-19 | -0.5326 | 0.23449 | -0.0018 | -2.2713
-18.5 | -0.5111 | 0.22649 | -0.0063 | -2.2566
-18 | -0.4904 | 0.21831 | -0.0107 | -2.2463
-17.5 | -0.4704 | 0.21006 | -0.015 | -2.2394
-17 | -0.4523 | 0.20075 | -0.0193 | -2.2531
-16.5 | -0.4336 | 0.19245 | -0.0234 | -2.2531
-16 | -0.4146 | 0.18471 | -0.0272 | -2.2446
-15.5 | -0.3898 | 0.17825 | -0.0316 | -2.1868
-14 | -0.3034 | 0.14771 | -0.0565 | -2.054
-13.5 | -0.2692 | 0.13544 | -0.069 | -1.9876
-13 | -0.2419 | 0.12109 | -0.0836 | -1.9977
-12.5 | -0.206 | 0.11141 | -0.095 | -1.849
-12 | -0.1996 | 0.10239 | -0.1 | -1.9494
-11.5 | -0.2051 | 0.0922 | -0.1053 | -2.2245
-11 | -0.2192 | 0.08133 | -0.1115 | -2.6952
-10.5 | -0.2286 | 0.07186 | -0.1173 | -3.1812
-10 | -0.2413 | 0.06246 | -0.1233 | -3.8633
-9.5 | -0.2568 | 0.05288 | -0.1296 | -4.8563
-9 | -0.2726 | 0.0411 | -0.1395 | -6.6326
-8.5 | -0.3003 | 0.03304 | -0.144 | -9.089
-8 | -0.344 | 0.02741 | -0.1404 | -12.5502
-7.5 | -0.3711 | 0.01939 | -0.1367 | -19.1387
-7 | -0.3698 | 0.01135 | -0.1323 | -32.5815
-6.5 | -0.3151 | 0.00841 | -0.1285 | -37.4673
-6 | -0.2464 | 0.00735 | -0.126 | -33.5238
-5.5 | -0.1768 | 0.00666 | -0.1241 | -26.5465
-5 | -0.1057 | 0.0063 | -0.1228 | -16.7778
-4.5 | -0.0345 | 0.00604 | -0.122 | -5.7119
-4 | 0.0359 | 0.00576 | -0.1214 | 6.2326
-3.5 | 0.1053 | 0.0055 | -0.121 | 19.1455
-3 | 0.1747 | 0.00539 | -0.1207 | 32.4119
-2.5 | 0.2436 | 0.00533 | -0.1206 | 45.7036
-2 | 0.3113 | 0.00528 | -0.1204 | 58.9583
-1.5 | 0.377 | 0.00535 | -0.1199 | 70.4673
-1 | 0.4415 | 0.00542 | -0.1194 | 81.4576
-0.5 | 0.5053 | 0.00543 | -0.1189 | 93.0571
0 | 0.5682 | 0.0055 | -0.1182 | 103.3091
0.5 | 0.6279 | 0.00551 | -0.1171 | 113.9564
1 | 0.6887 | 0.00581 | -0.116 | 118.537
1.5 | 0.753 | 0.00587 | -0.1154 | 128.2794
2 | 0.8186 | 0.00604 | -0.1149 | 135.5298
2.5 | 0.8839 | 0.00623 | -0.1142 | 141.878
3 | 0.9492 | 0.00643 | -0.1134 | 147.6205
3.5 | 1.0151 | 0.00662 | -0.1125 | 153.3384
4 | 1.0795 | 0.00688 | -0.1111 | 156.9041
4.5 | 1.1437 | 0.00713 | -0.1096 | 160.4067
5 | 1.207 | 0.00741 | -0.1076 | 162.888
5.5 | 1.2647 | 0.00784 | -0.1045 | 161.3138
6 | 1.3148 | 0.0083 | -0.0998 | 158.4096
6.5 | 1.3573 | 0.0089 | -0.0936 | 152.5056
7 | 1.3909 | 0.00983 | -0.0861 | 141.4954
7.5 | 1.4222 | 0.01099 | -0.0786 | 129.4086
8 | 1.4459 | 0.01259 | -0.0705 | 114.8451
8.5 | 1.4538 | 0.01511 | -0.0612 | 96.2144
9 | 1.4957 | 0.0165 | -0.0561 | 90.6485
9.5 | 1.5355 | 0.01812 | -0.0509 | 84.7406
10 | 1.5733 | 0.01997 | -0.0457 | 78.7832
10.5 | 1.6209 | 0.02227 | -0.043 | 72.784
11 | 1.6535 | 0.02534 | -0.0385 | 65.2526
11.5 | 1.6754 | 0.02931 | -0.0338 | 57.1614
12 | 1.6658 | 0.03548 | -0.0283 | 46.9504
12.5 | 1.6265 | 0.04437 | -0.0241 | 36.6577
13 | 1.5885 | 0.05436 | -0.0229 | 29.2219
13.5 | 1.5484 | 0.06594 | -0.0249 | 23.482
14 | 1.5085 | 0.07883 | -0.0295 | 19.1361
14.5 | 1.4694 | 0.09274 | -0.0361 | 15.8443
15 | 1.4332 | 0.10709 | -0.0439 | 13.3831
15.5 | 1.3989 | 0.12167 | -0.0526 | 11.4975
16 | 1.3671 | 0.13639 | -0.062 | 10.0235
16.5 | 1.3411 | 0.15067 | -0.0714 | 8.9009

## 113. Re 12M Mach 0.00 (1)
BIGFOIL.COM POLAR EXPORT
hq3513
HQ 3.5/13 |  |  |  | Cl Max: | 1.622 | at alpha= | 11.5 | deg
JavaFoil+Calcfoil stall+Eppler ext transition |  |  |  | L/D Max: | 168.635 | at alpha= | 5 | deg
Re: | 12000000 |  |  | Cd Min: | 0.00455 | at alpha= | 0.5 | deg
Mach: | 0 |  |  | Cl=0 at alpha= | -4.4917 | deg
|  |  |  | @ Cl=0.1, Cd= | 0.005901
|  |  |  | @ Cl=0.4, Cd= | 0.00568
|  |  |  | @ Cl=0.6, Cd= | 0.0045945
alpha (deg) | Cl | Cd | Cm | Cl/Cd
-17.5 | -0.487 | 0.11811 | -0.046 | -4.126
-17 | -0.503 | 0.11041 | -0.048 | -4.554
-16.5 | -0.517 | 0.10445 | -0.049 | -4.947
-16 | -0.529 | 0.09872 | -0.05 | -5.362
-15.5 | -0.542 | 0.09129 | -0.052 | -5.933
-15 | -0.553 | 0.08368 | -0.054 | -6.611
-14.5 | -0.563 | 0.07541 | -0.057 | -7.471
-14 | -0.571 | 0.06435 | -0.061 | -8.878
-13.5 | -0.589 | 0.04426 | -0.069 | -13.298
-13 | -0.606 | 0.02732 | -0.075 | -22.19
-12.5 | -0.615 | 0.01718 | -0.08 | -35.812
-12 | -0.61 | 0.01384 | -0.082 | -44.047
-11.5 | -0.599 | 0.0115 | -0.084 | -52.049
-11 | -0.582 | 0.01006 | -0.085 | -57.833
-10.5 | -0.565 | 0.0086 | -0.088 | -65.695
-10 | -0.537 | 0.00803 | -0.089 | -66.837
-9.5 | -0.504 | 0.00749 | -0.09 | -67.216
-9 | -0.466 | 0.00713 | -0.091 | -65.381
-8.5 | -0.425 | 0.00703 | -0.091 | -60.458
-8 | -0.38 | 0.00673 | -0.092 | -56.437
-7.5 | -0.332 | 0.00647 | -0.093 | -51.336
-7 | -0.281 | 0.0063 | -0.094 | -44.695
-6.5 | -0.229 | 0.00608 | -0.094 | -37.59
-6 | -0.174 | 0.00589 | -0.095 | -29.475
-5.5 | -0.117 | 0.00616 | -0.096 | -19.051
-5 | -0.06 | 0.00603 | -0.097 | -9.873
-4.5 | -0.001 | 0.00599 | -0.097 | -0.135
-4 | 0.059 | 0.00586 | -0.098 | 10.015
-3.5 | 0.119 | 0.00592 | -0.099 | 20.054
-3 | 0.179 | 0.00595 | -0.1 | 30.096
-2.5 | 0.239 | 0.00581 | -0.1 | 41.204
-2 | 0.3 | 0.00543 | -0.101 | 55.257
-1.5 | 0.36 | 0.00564 | -0.102 | 63.853
-1 | 0.42 | 0.0057 | -0.102 | 73.802
-0.5 | 0.481 | 0.00572 | -0.103 | 83.965
0 | 0.543 | 0.00544 | -0.104 | 99.662
0.5 | 0.603 | 0.00455 | -0.104 | 132.474
1 | 0.663 | 0.0047 | -0.105 | 141.087
1.5 | 0.723 | 0.00483 | -0.106 | 149.605
2 | 0.783 | 0.00505 | -0.106 | 155.174
2.5 | 0.843 | 0.00521 | -0.107 | 161.921
3 | 0.903 | 0.00536 | -0.108 | 168.32
3.5 | 0.962 | 0.00638 | -0.108 | 150.974
4 | 1.022 | 0.00613 | -0.109 | 166.712
4.5 | 1.081 | 0.00644 | -0.11 | 167.786
5 | 1.139 | 0.00676 | -0.11 | 168.635
5.5 | 1.197 | 0.00715 | -0.111 | 167.364
6 | 1.255 | 0.00756 | -0.111 | 166.1
6.5 | 1.312 | 0.00788 | -0.112 | 166.481
7 | 1.366 | 0.00848 | -0.113 | 161.076
7.5 | 1.419 | 0.00985 | -0.113 | 144.1
8 | 1.464 | 0.01032 | -0.114 | 141.908
8.5 | 1.505 | 0.01087 | -0.114 | 138.455
9 | 1.54 | 0.01209 | -0.115 | 127.358
9.5 | 1.57 | 0.01324 | -0.115 | 118.55
10 | 1.593 | 0.01398 | -0.116 | 113.973
10.5 | 1.61 | 0.0134 | -0.116 | 120.117
11 | 1.619 | 0.01413 | -0.117 | 114.65
11.5 | 1.622 | 0.01483 | -0.117 | 109.367
12 | 1.598 | 0.01736 | -0.117 | 92.014
12.5 | 1.58 | 0.01845 | -0.117 | 85.661
13 | 1.552 | 0.0198 | -0.116 | 78.398
13.5 | 1.521 | 0.02121 | -0.116 | 71.726
14 | 1.483 | 0.02287 | -0.116 | 64.868
14.5 | 1.441 | 0.02477 | -0.116 | 58.165
15 | 1.395 | 0.02685 | -0.116 | 51.935
15.5 | 1.344 | 0.02951 | -0.115 | 45.555
16 | 1.291 | 0.03248 | -0.115 | 39.751
16.5 | 1.236 | 0.0358 | -0.114 | 34.532

## 114. Re 12M Mach 0.00 (2)
BIGFOIL.COM POLAR EXPORT
hq3513
HQ 3.5/13 |  |  |  | Cl Max: | 1.862 | at alpha= | 19.5 | deg
XFOIL ncrit=9 |  |  |  | L/D Max: | 163.699 | at alpha= | 5.5 | deg
Re: | 12000000 |  |  | Cd Min: | 0.05886 | at alpha= | 20 | deg
Mach: | 0 |  |  | Cl=0 at alpha= | -4.3307 | deg
|  |  |  | @ Cl=0.1, Cd= | 0.005175
|  |  |  | @ Cl=0.4, Cd= | 0.0051227
|  |  |  | @ Cl=0.6, Cd= | 0.0052875
alpha (deg) | Cl | Cd | Cm | Cl/Cd
-20 | -1.4151 | 0.04129 | -0.095 | -34.2722
-19.5 | -1.4147 | 0.03578 | -0.0981 | -39.5388
-19 | -1.4108 | 0.03097 | -0.1003 | -45.5538
-18.5 | -1.4098 | 0.02625 | -0.102 | -53.7067
-18 | -1.3902 | 0.02365 | -0.1024 | -58.7822
-17.5 | -1.3673 | 0.02137 | -0.1029 | -63.9822
-17 | -1.3323 | 0.01922 | -0.1041 | -69.3184
-16.5 | -1.2688 | 0.01798 | -0.1082 | -70.5673
-16 | -1.202 | 0.0166 | -0.113 | -72.4096
-15.5 | -1.1687 | 0.0155 | -0.1105 | -75.4
-15 | -1.1279 | 0.01494 | -0.1087 | -75.4953
-14.5 | -1.0874 | 0.01398 | -0.107 | -77.7825
-14 | -1.0408 | 0.01337 | -0.106 | -77.8459
-13.5 | -0.995 | 0.01253 | -0.105 | -79.4094
-13 | -0.9449 | 0.01199 | -0.1045 | -78.8073
-12.5 | -0.8947 | 0.01141 | -0.104 | -78.4137
-12 | -0.8444 | 0.01076 | -0.1034 | -78.4758
-11.5 | -0.7944 | 0.00994 | -0.1028 | -79.9195
-11 | -0.7428 | 0.00926 | -0.1024 | -80.216
-10.5 | -0.6899 | 0.00872 | -0.1021 | -79.117
-10 | -0.6363 | 0.00824 | -0.1019 | -77.2209
-9.5 | -0.5818 | 0.00781 | -0.1018 | -74.4942
-9 | -0.5268 | 0.00742 | -0.1018 | -70.9973
-8.5 | -0.4712 | 0.0071 | -0.1018 | -66.3662
-8 | -0.4152 | 0.00685 | -0.1019 | -60.6131
-7 | -0.3026 | 0.00642 | -0.1022 | -47.134
-6.5 | -0.2463 | 0.00619 | -0.1023 | -39.79
-6 | -0.1898 | 0.00597 | -0.1025 | -31.7923
-5.5 | -0.133 | 0.00581 | -0.1026 | -22.8916
-5 | -0.076 | 0.00563 | -0.1029 | -13.4991
-4.5 | -0.0194 | 0.00538 | -0.1031 | -3.6059
-4 | 0.0379 | 0.00527 | -0.1033 | 7.1917
-3.5 | 0.0952 | 0.00518 | -0.1036 | 18.3784
-3 | 0.1523 | 0.00512 | -0.1038 | 29.7461
-2.5 | 0.2089 | 0.00509 | -0.104 | 41.0413
-2 | 0.2652 | 0.0051 | -0.1041 | 52
-1.5 | 0.3214 | 0.00511 | -0.1042 | 62.8963
-1 | 0.3769 | 0.00511 | -0.1043 | 73.7573
-0.5 | 0.4317 | 0.00514 | -0.1042 | 83.9883
0 | 0.4871 | 0.00515 | -0.1042 | 94.5825
0.5 | 0.541 | 0.00503 | -0.1042 | 107.5547
1 | 0.5942 | 0.00528 | -0.1038 | 112.5379
1.5 | 0.6483 | 0.00535 | -0.1037 | 121.1776
2 | 0.7036 | 0.00545 | -0.1037 | 129.1009
2.5 | 0.7597 | 0.00557 | -0.1038 | 136.3914
3 | 0.8155 | 0.00568 | -0.1039 | 143.5739
3.5 | 0.8708 | 0.00584 | -0.104 | 149.1096
4 | 0.9258 | 0.00603 | -0.104 | 153.5323
4.5 | 0.9812 | 0.00618 | -0.104 | 158.7702
5 | 1.0355 | 0.00638 | -0.1039 | 162.3041
5.5 | 1.0886 | 0.00665 | -0.1036 | 163.6992
6 | 1.1388 | 0.00708 | -0.1028 | 160.8475
6.5 | 1.1858 | 0.00769 | -0.1014 | 154.2003
7 | 1.233 | 0.00823 | -0.1001 | 149.8177
7.5 | 1.2794 | 0.00878 | -0.0987 | 145.7175
8 | 1.324 | 0.00941 | -0.0969 | 140.7014
8.5 | 1.3627 | 0.01031 | -0.0941 | 132.1726
9 | 1.4031 | 0.01103 | -0.0917 | 127.2076
9.5 | 1.4464 | 0.0115 | -0.0898 | 125.7739
10 | 1.4828 | 0.01197 | -0.0865 | 123.8764
10.5 | 1.5149 | 0.01249 | -0.0824 | 121.289
11 | 1.5476 | 0.01278 | -0.0786 | 121.0955
11.5 | 1.5809 | 0.01343 | -0.0753 | 117.7141
12 | 1.6131 | 0.01417 | -0.0719 | 113.8391
12.5 | 1.6438 | 0.01503 | -0.0685 | 109.3679
13 | 1.6729 | 0.01601 | -0.0651 | 104.4909
13.5 | 1.7 | 0.01716 | -0.0617 | 99.0676
14 | 1.7263 | 0.01844 | -0.0584 | 93.6171
14.5 | 1.7492 | 0.01999 | -0.055 | 87.5038
15 | 1.7722 | 0.02164 | -0.052 | 81.8946
15.5 | 1.791 | 0.02368 | -0.0488 | 75.6334
16 | 1.807 | 0.02603 | -0.0458 | 69.4199
16.5 | 1.8229 | 0.02856 | -0.0432 | 63.827
17 | 1.8362 | 0.03145 | -0.0408 | 58.3847
17.5 | 1.8433 | 0.03509 | -0.0385 | 52.5306
18 | 1.8506 | 0.03892 | -0.0368 | 47.5488
18.5 | 1.8599 | 0.04281 | -0.0356 | 43.4455
19 | 1.861 | 0.04772 | -0.0346 | 38.9983
19.5 | 1.862 | 0.05296 | -0.0342 | 35.1586
20 | 1.86 | 0.05886 | -0.0344 | 31.6004

## 115. Re 12M Mach 0.10 (1)
BIGFOIL.COM POLAR EXPORT
hq3513
HQ 3.5/13 |  |  |  | Cl Max: | 1.617 | at alpha= | 11 | deg
JavaFoil+Calcfoil stall+Eppler ext transition |  |  |  | L/D Max: | 169.094 | at alpha= | 4.5 | deg
Re: | 12000000 |  |  | Cd Min: | 0.0047 | at alpha= | 1 | deg
Mach: | 0.1 |  |  | Cl=0 at alpha= | -4.4917 | deg
|  |  |  | @ Cl=0.1, Cd= | 0.005951
|  |  |  | @ Cl=0.4, Cd= | 0.0056637
|  |  |  | @ Cl=0.6, Cd= | 0.0055512
alpha (deg) | Cl | Cd | Cm | Cl/Cd
-17.5 | -0.447 | 0.12053 | -0.046 | -3.71
-17 | -0.465 | 0.11267 | -0.047 | -4.127
-16.5 | -0.482 | 0.10669 | -0.048 | -4.516
-16 | -0.497 | 0.1013 | -0.049 | -4.91
-15.5 | -0.513 | 0.09373 | -0.051 | -5.47
-15 | -0.526 | 0.08681 | -0.053 | -6.065
-14.5 | -0.538 | 0.0798 | -0.055 | -6.747
-14 | -0.547 | 0.06999 | -0.059 | -7.817
-13.5 | -0.555 | 0.05878 | -0.063 | -9.437
-13 | -0.579 | 0.03489 | -0.073 | -16.601
-12.5 | -0.599 | 0.01903 | -0.079 | -31.462
-12 | -0.597 | 0.01486 | -0.082 | -40.153
-11.5 | -0.589 | 0.01213 | -0.084 | -48.535
-11 | -0.574 | 0.01041 | -0.085 | -55.187
-10.5 | -0.557 | 0.00908 | -0.087 | -61.313
-10 | -0.534 | 0.00802 | -0.089 | -66.629
-9.5 | -0.502 | 0.00757 | -0.09 | -66.336
-9 | -0.465 | 0.00717 | -0.091 | -64.91
-8.5 | -0.425 | 0.00705 | -0.092 | -60.255
-8 | -0.38 | 0.00679 | -0.093 | -55.992
-7.5 | -0.333 | 0.00652 | -0.093 | -50.997
-7 | -0.282 | 0.00635 | -0.094 | -44.463
-6.5 | -0.229 | 0.00613 | -0.095 | -37.419
-6 | -0.174 | 0.00594 | -0.096 | -29.346
-5.5 | -0.118 | 0.00611 | -0.096 | -19.27
-5 | -0.06 | 0.00609 | -0.097 | -9.828
-4.5 | -0.001 | 0.00594 | -0.098 | -0.137
-4 | 0.059 | 0.00591 | -0.099 | 9.969
-3.5 | 0.119 | 0.00597 | -0.099 | 19.969
-3 | 0.18 | 0.00594 | -0.1 | 30.299
-2.5 | 0.241 | 0.00542 | -0.101 | 44.44
-2 | 0.301 | 0.00546 | -0.102 | 55.204
-1.5 | 0.362 | 0.00567 | -0.102 | 63.812
-1 | 0.422 | 0.00566 | -0.103 | 74.617
-0.5 | 0.483 | 0.00569 | -0.104 | 84.879
0 | 0.545 | 0.00547 | -0.104 | 99.686
0.5 | 0.606 | 0.00556 | -0.105 | 109.024
1 | 0.666 | 0.0047 | -0.106 | 141.893
1.5 | 0.727 | 0.00485 | -0.106 | 149.881
2 | 0.787 | 0.00506 | -0.107 | 155.455
2.5 | 0.847 | 0.00523 | -0.108 | 162.156
3 | 0.907 | 0.00538 | -0.108 | 168.598
3.5 | 0.967 | 0.00642 | -0.109 | 150.711
4 | 1.027 | 0.00617 | -0.11 | 166.317
4.5 | 1.086 | 0.00642 | -0.11 | 169.094
5 | 1.145 | 0.00681 | -0.111 | 168.12
5.5 | 1.203 | 0.00721 | -0.111 | 166.78
6 | 1.261 | 0.00755 | -0.112 | 167.058
6.5 | 1.318 | 0.00796 | -0.113 | 165.603
7 | 1.373 | 0.00852 | -0.113 | 161.197
7.5 | 1.425 | 0.00994 | -0.114 | 143.404
8 | 1.47 | 0.01041 | -0.114 | 141.168
8.5 | 1.51 | 0.01102 | -0.115 | 137.09
9 | 1.545 | 0.01223 | -0.115 | 126.306
9.5 | 1.574 | 0.01345 | -0.116 | 117.011
10 | 1.595 | 0.0141 | -0.117 | 113.124
10.5 | 1.61 | 0.01351 | -0.117 | 119.164
11 | 1.617 | 0.01436 | -0.118 | 112.627
11.5 | 1.616 | 0.01504 | -0.118 | 107.454
12 | 1.586 | 0.01773 | -0.117 | 89.448
12.5 | 1.563 | 0.01891 | -0.117 | 82.665
13 | 1.531 | 0.02033 | -0.117 | 75.328
13.5 | 1.494 | 0.02186 | -0.117 | 68.362
14 | 1.45 | 0.02366 | -0.117 | 61.302
14.5 | 1.4 | 0.02611 | -0.116 | 53.646
15 | 1.349 | 0.0281 | -0.116 | 47.997
15.5 | 1.292 | 0.03093 | -0.115 | 41.766
16 | 1.233 | 0.03413 | -0.115 | 36.115

## 116. Re 12M Mach 0.10 (2)
BIGFOIL.COM POLAR EXPORT
hq3513
HQ 3.5/13 |  |  |  | Cl Max: | 1.8528 | at alpha= | 18.5 | deg
XFOIL ncrit=9 |  |  |  | L/D Max: | 163.907 | at alpha= | 5.5 | deg
Re: | 12000000 |  |  | Cd Min: | 0.06401 | at alpha= | -20 | deg
Mach: | 0.1 |  |  | Cl=0 at alpha= | -4.3281 | deg
|  |  |  | @ Cl=0.1, Cd= | 0.0051854
|  |  |  | @ Cl=0.4, Cd= | 0.0051098
|  |  |  | @ Cl=0.6, Cd= | 0.0053029
alpha (deg) | Cl | Cd | Cm | Cl/Cd
-20 | -1.2765 | 0.06401 | -0.0816 | -19.9422
-19.5 | -1.3405 | 0.0478 | -0.0934 | -28.0439
-19 | -1.3603 | 0.03924 | -0.0989 | -34.6662
-18.5 | -1.3806 | 0.03154 | -0.1032 | -43.773
-18 | -1.3658 | 0.02797 | -0.1044 | -48.8309
-17.5 | -1.3484 | 0.02495 | -0.105 | -54.0441
-16.5 | -1.2826 | 0.01951 | -0.1098 | -65.7406
-16 | -1.212 | 0.01777 | -0.1156 | -68.2048
-15.5 | -1.1713 | 0.01632 | -0.1149 | -71.7708
-15 | -1.1327 | 0.01572 | -0.1124 | -72.0547
-14.5 | -1.0943 | 0.01462 | -0.1102 | -74.8495
-14 | -1.0481 | 0.01395 | -0.1089 | -75.1326
-13.5 | -1.0029 | 0.01301 | -0.1076 | -77.0869
-13 | -0.9525 | 0.01243 | -0.1068 | -76.6291
-12.5 | -0.902 | 0.0118 | -0.1061 | -76.4407
-12 | -0.8513 | 0.01111 | -0.1054 | -76.6247
-11.5 | -0.8005 | 0.01032 | -0.1047 | -77.5678
-11 | -0.7491 | 0.00952 | -0.104 | -78.687
-10.5 | -0.696 | 0.00891 | -0.1036 | -78.1145
-10 | -0.642 | 0.00838 | -0.1032 | -76.611
-9.5 | -0.587 | 0.00793 | -0.103 | -74.0227
-9 | -0.5314 | 0.00751 | -0.1029 | -70.759
-8.5 | -0.4754 | 0.00716 | -0.1028 | -66.3966
-8 | -0.4189 | 0.00689 | -0.1028 | -60.7983
-7.5 | -0.3621 | 0.00665 | -0.1029 | -54.4511
-7 | -0.3053 | 0.00645 | -0.103 | -47.3333
-6.5 | -0.2485 | 0.00621 | -0.103 | -40.0161
-6 | -0.1914 | 0.006 | -0.1031 | -31.9
-5.5 | -0.1342 | 0.00582 | -0.1033 | -23.0584
-5 | -0.0768 | 0.00565 | -0.1035 | -13.5929
-4.5 | -0.0198 | 0.00539 | -0.1036 | -3.6735
-4 | 0.0378 | 0.00527 | -0.1039 | 7.1727
-3.5 | 0.0956 | 0.00519 | -0.1041 | 18.42
-3 | 0.1531 | 0.00513 | -0.1044 | 29.8441
-2.5 | 0.21 | 0.0051 | -0.1045 | 41.1765
-2 | 0.2666 | 0.00511 | -0.1046 | 52.1722
-1.5 | 0.3232 | 0.00511 | -0.1047 | 63.2485
-1 | 0.379 | 0.00512 | -0.1048 | 74.0234
0.5 | 0.5439 | 0.00504 | -0.1046 | 107.9167
1 | 0.5974 | 0.0053 | -0.1042 | 112.717
1.5 | 0.6519 | 0.00536 | -0.1041 | 121.6231
2 | 0.7075 | 0.00547 | -0.1041 | 129.3419
2.5 | 0.7639 | 0.00558 | -0.1042 | 136.8996
3 | 0.8201 | 0.0057 | -0.1043 | 143.8772
3.5 | 0.8757 | 0.00586 | -0.1043 | 149.4369
4 | 0.9311 | 0.00605 | -0.1043 | 153.9008
4.5 | 0.9868 | 0.0062 | -0.1043 | 159.1613
5 | 1.0415 | 0.00641 | -0.1042 | 162.4805
5.5 | 1.0949 | 0.00668 | -0.1039 | 163.9072
6 | 1.1454 | 0.00711 | -0.103 | 161.097
6.5 | 1.1926 | 0.00772 | -0.1015 | 154.4819
7 | 1.2398 | 0.00828 | -0.1001 | 149.7343
7.5 | 1.2864 | 0.00884 | -0.0986 | 145.5204
8 | 1.3307 | 0.00948 | -0.0966 | 140.3692
8.5 | 1.3685 | 0.01044 | -0.0935 | 131.0824
9 | 1.4094 | 0.01113 | -0.091 | 126.6307
9.5 | 1.4519 | 0.01161 | -0.0888 | 125.056
10 | 1.4851 | 0.01209 | -0.0846 | 122.8371
10.5 | 1.5177 | 0.01264 | -0.0806 | 120.0712
11 | 1.5509 | 0.01295 | -0.0769 | 119.7606
11.5 | 1.5843 | 0.01365 | -0.0734 | 116.0659
12 | 1.6165 | 0.01444 | -0.07 | 111.946
12.5 | 1.6472 | 0.01537 | -0.0665 | 107.1698
13 | 1.6765 | 0.01642 | -0.0631 | 102.1011
13.5 | 1.703 | 0.01767 | -0.0595 | 96.378
14 | 1.7287 | 0.01906 | -0.0561 | 90.6978
14.5 | 1.7517 | 0.02073 | -0.0528 | 84.5007
15 | 1.7735 | 0.02256 | -0.0496 | 78.6126
15.5 | 1.7913 | 0.02479 | -0.0464 | 72.259
16 | 1.8051 | 0.02746 | -0.0433 | 65.7356
16.5 | 1.8206 | 0.03018 | -0.0408 | 60.3247
17 | 1.83 | 0.03361 | -0.0384 | 54.4481
18 | 1.8456 | 0.04142 | -0.0349 | 44.5582
18.5 | 1.8528 | 0.04572 | -0.0338 | 40.5249
19 | 1.8509 | 0.05125 | -0.0332 | 36.1151
19.5 | 1.8489 | 0.05715 | -0.0332 | 32.3517
20 | 1.8437 | 0.0638 | -0.0339 | 28.8981

## 117. Re 12M Mach 0.25 (1)
BIGFOIL.COM POLAR EXPORT
hq3513
HQ 3.5/13 |  |  |  | Cl Max: | 1.598 | at alpha= | 10 | deg
JavaFoil+Calcfoil stall+Eppler ext transition |  |  |  | L/D Max: | 168.587 | at alpha= | 5 | deg
Re: | 12000000 |  |  | Cd Min: | 0.00547 | at alpha= | 0 | deg
Mach: | 0.25 |  |  | Cl=0 at alpha= | -4.4918 | deg
|  |  |  | @ Cl=0.1, Cd= | 0.0057677
|  |  |  | @ Cl=0.4, Cd= | 0.0060261
|  |  |  | @ Cl=0.6, Cd= | 0.0055216
alpha (deg) | Cl | Cd | Cm | Cl/Cd
-16 | -0.191 | 0.11565 | -0.044 | -1.654
-15.5 | -0.247 | 0.10806 | -0.046 | -2.289
-15 | -0.295 | 0.09991 | -0.048 | -2.956
-14.5 | -0.338 | 0.09337 | -0.049 | -3.62
-14 | -0.37 | 0.08551 | -0.051 | -4.331
-13.5 | -0.396 | 0.08047 | -0.053 | -4.919
-13 | -0.418 | 0.07333 | -0.055 | -5.697
-12.5 | -0.436 | 0.06505 | -0.059 | -6.708
-12 | -0.461 | 0.04613 | -0.069 | -9.995
-11.5 | -0.498 | 0.02135 | -0.081 | -23.335
-11 | -0.51 | 0.01443 | -0.085 | -35.311
-10.5 | -0.505 | 0.01229 | -0.087 | -41.112
-10 | -0.501 | 0.00907 | -0.09 | -55.227
-9.5 | -0.484 | 0.00802 | -0.092 | -60.357
-9 | -0.455 | 0.00754 | -0.093 | -60.359
-8.5 | -0.421 | 0.0071 | -0.094 | -59.248
-8 | -0.38 | 0.00693 | -0.095 | -54.884
-7.5 | -0.335 | 0.00674 | -0.096 | -49.741
-7 | -0.286 | 0.00642 | -0.097 | -44.49
-6.5 | -0.233 | 0.00617 | -0.098 | -37.779
-6 | -0.178 | 0.00595 | -0.098 | -29.892
-5.5 | -0.12 | 0.00624 | -0.099 | -19.297
-5 | -0.061 | 0.00619 | -0.1 | -9.895
-4.5 | -0.001 | 0.00604 | -0.101 | -0.138
-4 | 0.06 | 0.006 | -0.101 | 10.087
-3.5 | 0.122 | 0.00564 | -0.102 | 21.688
-3 | 0.185 | 0.00572 | -0.103 | 32.295
-2.5 | 0.247 | 0.00593 | -0.104 | 41.66
-2 | 0.31 | 0.00642 | -0.104 | 48.188
-1.5 | 0.372 | 0.00627 | -0.105 | 59.317
-1 | 0.434 | 0.00573 | -0.106 | 75.687
-0.5 | 0.496 | 0.00573 | -0.106 | 86.521
0 | 0.56 | 0.00547 | -0.107 | 102.407
0.5 | 0.622 | 0.00555 | -0.108 | 112.059
1 | 0.685 | 0.00568 | -0.109 | 120.552
1.5 | 0.747 | 0.00585 | -0.109 | 127.651
2 | 0.809 | 0.00599 | -0.11 | 135.077
2.5 | 0.87 | 0.00609 | -0.111 | 142.921
3 | 0.932 | 0.00621 | -0.111 | 149.968
3.5 | 0.993 | 0.00667 | -0.112 | 149.006
4 | 1.054 | 0.00701 | -0.113 | 150.402
4.5 | 1.115 | 0.00794 | -0.113 | 140.487
5 | 1.175 | 0.00697 | -0.114 | 168.587
5.5 | 1.235 | 0.00812 | -0.115 | 152.07
6 | 1.294 | 0.00859 | -0.115 | 150.651
6.5 | 1.352 | 0.00824 | -0.116 | 164.179
7 | 1.407 | 0.009 | -0.116 | 156.382
7.5 | 1.46 | 0.01042 | -0.117 | 140.149
8 | 1.503 | 0.01096 | -0.118 | 137.151
8.5 | 1.54 | 0.01173 | -0.118 | 131.297
9 | 1.569 | 0.01314 | -0.119 | 119.33
9.5 | 1.589 | 0.0144 | -0.119 | 110.304
10 | 1.598 | 0.01535 | -0.12 | 104.117
10.5 | 1.597 | 0.01463 | -0.12 | 109.193
11 | 1.564 | 0.01746 | -0.119 | 89.543
11.5 | 1.53 | 0.01882 | -0.119 | 81.291
12 | 1.482 | 0.02032 | -0.119 | 72.94
12.5 | 1.422 | 0.02206 | -0.119 | 64.461
13 | 1.348 | 0.0242 | -0.119 | 55.721
13.5 | 1.264 | 0.02662 | -0.118 | 47.482
14 | 1.168 | 0.02947 | -0.118 | 39.63
14.5 | 1.062 | 0.03348 | -0.117 | 31.728
15 | 0.953 | 0.03672 | -0.116 | 25.95

## 118. Re 12M Mach 0.25 (2)
BIGFOIL.COM POLAR EXPORT
hq3513
HQ 3.5/13 |  |  |  | Cl Max: | 1.8053 | at alpha= | 16.5 | deg
XFOIL ncrit=9 |  |  |  | L/D Max: | 164.861 | at alpha= | 5.5 | deg
Re: | 12000000 |  |  | Cd Min: | 0.10463 | at alpha= | 20 | deg
Mach: | 0.25 |  |  | Cl=0 at alpha= | -4.316 | deg
|  |  |  | @ Cl=0.1, Cd= | 0.0052176
|  |  |  | @ Cl=0.4, Cd= | 0.0051749
|  |  |  | @ Cl=0.6, Cd= | 0.0053142
alpha (deg) | Cl | Cd | Cm | Cl/Cd
-14 | -0.9627 | 0.02223 | -0.1366 | -43.3063
-13.5 | -0.9949 | 0.01917 | -0.1269 | -51.8988
-13 | -0.964 | 0.01733 | -0.1232 | -55.6261
-12.5 | -0.9246 | 0.01568 | -0.1202 | -58.9668
-12 | -0.8805 | 0.01412 | -0.1177 | -62.3584
-11.5 | -0.8313 | 0.01283 | -0.1157 | -64.7935
-11 | -0.7797 | 0.01164 | -0.1139 | -66.9845
-10.5 | -0.7273 | 0.01045 | -0.1123 | -69.5981
-10 | -0.673 | 0.00941 | -0.1109 | -71.5197
-9.5 | -0.6162 | 0.00868 | -0.1099 | -70.9908
-9 | -0.5579 | 0.00809 | -0.1091 | -68.9617
-8.5 | -0.499 | 0.0076 | -0.1085 | -65.6579
-8 | -0.4397 | 0.00719 | -0.108 | -61.1544
-7.5 | -0.3801 | 0.00686 | -0.1076 | -55.4082
-7 | -0.3204 | 0.00661 | -0.1073 | -48.472
-6.5 | -0.2605 | 0.00639 | -0.1071 | -40.7668
-6 | -0.201 | 0.00612 | -0.107 | -32.8431
-5.5 | -0.1413 | 0.00591 | -0.1069 | -23.9086
-5 | -0.0814 | 0.00575 | -0.1069 | -14.1565
-4.5 | -0.0219 | 0.0055 | -0.107 | -3.9818
-4 | 0.0376 | 0.0053 | -0.1071 | 7.0943
-3.5 | 0.0976 | 0.00522 | -0.1072 | 18.6973
-3 | 0.1573 | 0.00516 | -0.1074 | 30.4845
-2.5 | 0.2163 | 0.00513 | -0.1075 | 42.1637
-2 | 0.2747 | 0.00513 | -0.1075 | 53.5478
-1.5 | 0.333 | 0.00516 | -0.1076 | 64.5349
-1 | 0.3907 | 0.00517 | -0.1075 | 75.5706
-0.5 | 0.4473 | 0.0052 | -0.1074 | 86.0192
0 | 0.5047 | 0.00521 | -0.1074 | 96.8714
0.5 | 0.5601 | 0.00511 | -0.1071 | 109.6086
1 | 0.6148 | 0.00539 | -0.1066 | 114.0631
1.5 | 0.6713 | 0.00545 | -0.1064 | 123.1743
2 | 0.729 | 0.00554 | -0.1064 | 131.5884
2.5 | 0.7871 | 0.00568 | -0.1064 | 138.5739
3 | 0.8454 | 0.00579 | -0.1065 | 146.0104
3.5 | 0.9031 | 0.00595 | -0.1064 | 151.7815
4 | 0.9602 | 0.00616 | -0.1061 | 155.8766
4.5 | 1.0178 | 0.00632 | -0.106 | 161.0443
5 | 1.0746 | 0.00654 | -0.1057 | 164.3119
5.5 | 1.1293 | 0.00685 | -0.105 | 164.8613
6.5 | 1.2295 | 0.00792 | -0.1018 | 155.2399
7 | 1.2766 | 0.00856 | -0.0996 | 149.1355
7.5 | 1.3235 | 0.00915 | -0.0974 | 144.6448
8 | 1.363 | 0.01004 | -0.0939 | 135.757
8.5 | 1.3943 | 0.0111 | -0.0887 | 125.6126
9 | 1.4302 | 0.01161 | -0.0843 | 123.1869
9.5 | 1.4662 | 0.0122 | -0.08 | 120.1803
10 | 1.5018 | 0.01285 | -0.0758 | 116.8716
10.5 | 1.5367 | 0.01356 | -0.0717 | 113.326
11 | 1.5715 | 0.01409 | -0.0678 | 111.533
11.5 | 1.6043 | 0.0151 | -0.0638 | 106.245
12 | 1.6361 | 0.01625 | -0.06 | 100.6831
12.5 | 1.6657 | 0.01761 | -0.0561 | 94.5883
13 | 1.6933 | 0.01918 | -0.0522 | 88.2847
13.5 | 1.7188 | 0.02102 | -0.0485 | 81.7697
14 | 1.7415 | 0.02317 | -0.0449 | 75.1618
14.5 | 1.7588 | 0.02584 | -0.0413 | 68.065
15 | 1.7756 | 0.02879 | -0.0381 | 61.6742
15.5 | 1.7782 | 0.03308 | -0.0348 | 53.7545
16 | 1.7878 | 0.03711 | -0.0324 | 48.1757
16.5 | 1.8053 | 0.04062 | -0.0308 | 44.4436
17 | 1.7935 | 0.04713 | -0.029 | 38.0543
17.5 | 1.7944 | 0.05284 | -0.0283 | 33.9591
18 | 1.7815 | 0.06054 | -0.0285 | 29.4268
18.5 | 1.7719 | 0.06845 | -0.0298 | 25.886
19 | 1.7455 | 0.07917 | -0.033 | 22.0475
19.5 | 1.7159 | 0.0912 | -0.0377 | 18.8147
20 | 1.6814 | 0.10463 | -0.044 | 16.07

## 119. Re 12M Mach 0.50 (1)
BIGFOIL.COM POLAR EXPORT
hq3513
HQ 3.5/13 |  |  |  | Cl Max: | 1.593 | at alpha= | 7.5 | deg
JavaFoil+Calcfoil stall+Eppler ext transition |  |  |  | L/D Max: | 154.058 | at alpha= | 4 | deg
Re: | 12000000 |  |  | Cd Min: | 0.00585 | at alpha= | 0 | deg
Mach: | 0.5 |  |  | Cl=0 at alpha= | -4.4927 | deg
|  |  |  | @ Cl=0.1, Cd= | 0.0063735
|  |  |  | @ Cl=0.4, Cd= | 0.0063661
|  |  |  | @ Cl=0.6, Cd= | 0.0059403
alpha (deg) | Cl | Cd | Cm | Cl/Cd
-20 | -0.844 | 0.15637 | -0.051 | -5.397
-19.5 | -0.818 | 0.1504 | -0.052 | -5.436
-19 | -0.791 | 0.14424 | -0.052 | -5.485
-18.5 | -0.767 | 0.13217 | -0.054 | -5.805
-18 | -0.739 | 0.12876 | -0.053 | -5.739
-17.5 | -0.712 | 0.12043 | -0.053 | -5.913
-17 | -0.686 | 0.11283 | -0.055 | -6.084
-16.5 | -0.662 | 0.10394 | -0.057 | -6.37
-16 | -0.638 | 0.09527 | -0.06 | -6.696
-15.5 | -0.603 | 0.11106 | -0.053 | -5.432
-15 | -0.577 | 0.10304 | -0.053 | -5.597
-14.5 | -0.55 | 0.09668 | -0.053 | -5.684
-14 | -0.524 | 0.08842 | -0.056 | -5.926
-13.5 | -0.498 | 0.08189 | -0.058 | -6.082
-13 | -0.471 | 0.07769 | -0.058 | -6.063
-12.5 | -0.442 | 0.07896 | -0.055 | -5.592
-12 | -0.419 | 0.06676 | -0.063 | -6.281
-11.5 | -0.426 | 0.03034 | -0.087 | -14.052
-11 | -0.414 | 0.01741 | -0.094 | -23.812
-10.5 | -0.332 | 0.06445 | -0.055 | -5.15
-10 | -0.306 | 0.05839 | -0.059 | -5.235
-9.5 | -0.277 | 0.05729 | -0.057 | -4.842
-9 | -0.25 | 0.05529 | -0.057 | -4.516
-8.5 | -0.222 | 0.05263 | -0.058 | -4.223
-8 | -0.197 | 0.04386 | -0.068 | -4.5
-7.5 | -0.202 | 0.00822 | -0.105 | -24.577
-7 | -0.171 | 0.00751 | -0.108 | -22.727
-6.5 | -0.225 | 0.00707 | -0.109 | -31.79
-6 | -0.184 | 0.00663 | -0.11 | -27.814
-5.5 | -0.129 | 0.00641 | -0.111 | -20.13
-5 | -0.067 | 0.00611 | -0.112 | -10.93
-4.5 | -0.001 | 0.00596 | -0.112 | -0.155
-4 | 0.067 | 0.00634 | -0.113 | 10.578
-3.5 | 0.136 | 0.00641 | -0.114 | 21.263
-3 | 0.206 | 0.00597 | -0.115 | 34.533
-2.5 | 0.276 | 0.0063 | -0.116 | 43.837
-2 | 0.346 | 0.00682 | -0.117 | 50.7
-1.5 | 0.415 | 0.00624 | -0.117 | 66.601
-1 | 0.485 | 0.00605 | -0.118 | 80.132
-0.5 | 0.554 | 0.0061 | -0.119 | 90.813
0 | 0.626 | 0.00585 | -0.12 | 106.928
0.5 | 0.695 | 0.00601 | -0.121 | 115.612
1 | 0.764 | 0.00615 | -0.121 | 124.301
1.5 | 0.833 | 0.0063 | -0.122 | 132.248
2 | 0.902 | 0.00657 | -0.123 | 137.253
2.5 | 0.971 | 0.00673 | -0.124 | 144.351
3 | 1.039 | 0.00694 | -0.124 | 149.717
3.5 | 1.107 | 0.00726 | -0.125 | 152.461
4 | 1.175 | 0.00762 | -0.126 | 154.058
4.5 | 1.241 | 0.00923 | -0.127 | 134.564
5 | 1.307 | 0.00899 | -0.127 | 145.466
5.5 | 1.371 | 0.00896 | -0.128 | 153.073
6 | 1.434 | 0.00956 | -0.129 | 149.944
6.5 | 1.495 | 0.01065 | -0.129 | 140.434
7 | 1.548 | 0.01138 | -0.13 | 136.001
7.5 | 1.593 | 0.01214 | -0.131 | 131.252
8 | 1.588 | 0.01574 | -0.13 | 100.872
8.5 | 1.543 | 0.01839 | -0.13 | 83.887
9 | 1.363 | 0.02098 | -0.129 | 64.978
9.5 | 0.937 | 0.02413 | -0.129 | 38.832
10 | 0.953 | 0.03062 | -0.127 | 31.139
10.5 | 0.992 | 0.02862 | -0.128 | 34.663
11 | 1.021 | 0.0301 | -0.128 | 33.924
11.5 | 1.04 | 0.03549 | -0.126 | 29.297
12 | 1.074 | 0.03491 | -0.127 | 30.777
12.5 | 1.09 | 0.04078 | -0.125 | 26.721

## 120. Re 12M Mach 0.50 (2)
BIGFOIL.COM POLAR EXPORT
hq3513
HQ 3.5/13 |  |  |  | Cl Max: | 1.708 | at alpha= | 11.5 | deg
XFOIL ncrit=9 |  |  |  | L/D Max: | 167.376 | at alpha= | 5 | deg
Re: | 12000000 |  |  | Cd Min: | 0.251 | at alpha= | -20 | deg
Mach: | 0.5 |  |  | Cl=0 at alpha= | -4.255 | deg
|  |  |  | @ Cl=0.1, Cd= | 0.0053903
|  |  |  | @ Cl=0.4, Cd= | 0.0053903
|  |  |  | @ Cl=0.6, Cd= | 0.0056085
alpha (deg) | Cl | Cd | Cm | Cl/Cd
-20 | -0.5773 | 0.251 | 0.0078 | -2.3
-19.5 | -0.5554 | 0.24284 | 0.0031 | -2.2871
-19 | -0.5336 | 0.23479 | -0.0015 | -2.2727
-18.5 | -0.512 | 0.22676 | -0.006 | -2.2579
-18 | -0.4912 | 0.21857 | -0.0104 | -2.2473
-17.5 | -0.4713 | 0.21016 | -0.0147 | -2.2426
-16.5 | -0.4355 | 0.19197 | -0.0232 | -2.2686
-16 | -0.4149 | 0.18389 | -0.0278 | -2.2562
-15 | -0.3605 | 0.16809 | -0.0395 | -2.1447
-14.5 | -0.3207 | 0.15646 | -0.0518 | -2.0497
-14 | -0.2876 | 0.14421 | -0.0636 | -1.9943
-13.5 | -0.2554 | 0.13044 | -0.0778 | -1.958
-13 | -0.2298 | 0.1171 | -0.0915 | -1.9624
-12.5 | -0.2129 | 0.10936 | -0.0966 | -1.9468
-12 | -0.2116 | 0.09991 | -0.1016 | -2.1179
-11 | -0.2307 | 0.07931 | -0.1133 | -2.9088
-10.5 | -0.239 | 0.07012 | -0.1191 | -3.4084
-10 | -0.2511 | 0.06088 | -0.125 | -4.1245
-9.5 | -0.2654 | 0.05131 | -0.1314 | -5.1725
-9 | -0.2806 | 0.03973 | -0.1412 | -7.0627
-8.5 | -0.3093 | 0.03216 | -0.1448 | -9.6175
-8 | -0.3523 | 0.02664 | -0.1406 | -13.2245
-7.5 | -0.3781 | 0.01857 | -0.1368 | -20.3608
-7 | -0.3727 | 0.01088 | -0.1323 | -34.2555
-6.5 | -0.3164 | 0.00813 | -0.1285 | -38.9176
-6 | -0.248 | 0.00704 | -0.1259 | -35.2273
-5.5 | -0.1772 | 0.00648 | -0.1241 | -27.3457
-5 | -0.1058 | 0.00612 | -0.1229 | -17.2876
-4.5 | -0.0346 | 0.00587 | -0.1221 | -5.8944
-4 | 0.036 | 0.00564 | -0.1215 | 6.383
-3.5 | 0.1052 | 0.00537 | -0.121 | 19.5903
-3 | 0.1747 | 0.00528 | -0.1208 | 33.0871
-2.5 | 0.2432 | 0.00525 | -0.1206 | 46.3238
-2 | 0.3105 | 0.00522 | -0.1203 | 59.4828
-1.5 | 0.3754 | 0.00536 | -0.1197 | 70.0373
-1 | 0.4403 | 0.00544 | -0.1193 | 80.9375
-0.5 | 0.5047 | 0.00546 | -0.1188 | 92.4359
0 | 0.5677 | 0.00557 | -0.1181 | 101.921
0.5 | 0.6265 | 0.00564 | -0.1169 | 111.0816
1 | 0.6904 | 0.00578 | -0.1163 | 119.4464
1.5 | 0.7554 | 0.0058 | -0.1158 | 130.2414
2 | 0.8211 | 0.00592 | -0.1154 | 138.6993
2.5 | 0.8873 | 0.00608 | -0.1148 | 145.9375
3.5 | 1.019 | 0.00645 | -0.1132 | 157.9845
4 | 1.0848 | 0.00666 | -0.1121 | 162.8829
4.5 | 1.1483 | 0.00696 | -0.1104 | 164.9856
5 | 1.2118 | 0.00724 | -0.1085 | 167.3757
5.5 | 1.2699 | 0.00768 | -0.1054 | 165.3516
6 | 1.3239 | 0.00813 | -0.1014 | 162.8413
6.5 | 1.3623 | 0.00876 | -0.0944 | 155.5137
7 | 1.3956 | 0.00969 | -0.0868 | 144.0248
7.5 | 1.4261 | 0.01085 | -0.0792 | 131.4378
8 | 1.4437 | 0.01265 | -0.0702 | 114.1265
8.5 | 1.466 | 0.01459 | -0.0624 | 100.4798
9 | 1.509 | 0.01588 | -0.0573 | 95.0252
9.5 | 1.5493 | 0.01745 | -0.052 | 88.7851
10 | 1.5874 | 0.01927 | -0.0466 | 82.3768
10.5 | 1.6183 | 0.02161 | -0.0409 | 74.8866
11 | 1.6762 | 0.02447 | -0.0402 | 68.5002
11.5 | 1.708 | 0.02875 | -0.0372 | 59.4087
12 | 1.6804 | 0.03622 | -0.031 | 46.3943
12.5 | 1.6409 | 0.04433 | -0.0256 | 37.0156
13 | 1.5995 | 0.05352 | -0.0227 | 29.886
13.5 | 1.559 | 0.0648 | -0.0241 | 24.0586
14 | 1.5185 | 0.07761 | -0.0284 | 19.5658
14.5 | 1.4784 | 0.09151 | -0.035 | 16.1556
15 | 1.4412 | 0.10594 | -0.0429 | 13.6039
15.5 | 1.4061 | 0.12064 | -0.0516 | 11.6553
16 | 1.374 | 0.13539 | -0.061 | 10.1485
16.5 | 1.3473 | 0.14973 | -0.0705 | 8.9982

## 121. Re 14M Mach 0.00 (1)
BIGFOIL.COM POLAR EXPORT
hq3513
HQ 3.5/13 |  |  |  | Cl Max: | 1.622 | at alpha= | 11.5 | deg
JavaFoil+Calcfoil stall+Eppler ext transition |  |  |  | L/D Max: | 171.496 | at alpha= | 3 | deg
Re: | 14000000 |  |  | Cd Min: | 0.00447 | at alpha= | 0.5 | deg
Mach: | 0 |  |  | Cl=0 at alpha= | -4.4917 | deg
|  |  |  | @ Cl=0.1, Cd= | 0.0059785
|  |  |  | @ Cl=0.4, Cd= | 0.0056933
|  |  |  | @ Cl=0.6, Cd= | 0.004529
alpha (deg) | Cl | Cd | Cm | Cl/Cd
-17.5 | -0.488 | 0.11681 | -0.047 | -4.175
-17 | -0.503 | 0.11008 | -0.048 | -4.566
-16.5 | -0.517 | 0.10277 | -0.05 | -5.035
-16 | -0.53 | 0.09716 | -0.051 | -5.457
-15.5 | -0.543 | 0.08982 | -0.053 | -6.043
-15 | -0.556 | 0.08045 | -0.056 | -6.907
-14.5 | -0.567 | 0.07175 | -0.059 | -7.898
-14 | -0.575 | 0.06061 | -0.063 | -9.486
-13.5 | -0.597 | 0.03839 | -0.071 | -15.542
-13 | -0.613 | 0.02307 | -0.077 | -26.556
-12.5 | -0.614 | 0.01751 | -0.079 | -35.085
-12 | -0.612 | 0.01291 | -0.082 | -47.408
-11.5 | -0.601 | 0.01077 | -0.084 | -55.848
-11 | -0.586 | 0.00929 | -0.086 | -63.077
-10.5 | -0.566 | 0.00836 | -0.088 | -67.686
-10 | -0.537 | 0.00784 | -0.089 | -68.518
-9.5 | -0.504 | 0.00731 | -0.09 | -68.986
-9 | -0.467 | 0.00695 | -0.091 | -67.133
-8.5 | -0.425 | 0.0069 | -0.091 | -61.605
-8 | -0.38 | 0.00666 | -0.092 | -57.104
-7.5 | -0.332 | 0.00636 | -0.093 | -52.249
-7 | -0.281 | 0.00618 | -0.094 | -45.529
-6.5 | -0.229 | 0.00596 | -0.094 | -38.33
-6 | -0.174 | 0.00579 | -0.095 | -30.008
-5.5 | -0.117 | 0.00582 | -0.096 | -20.157
-5 | -0.06 | 0.00566 | -0.097 | -10.517
-4.5 | -0.001 | 0.00594 | -0.097 | -0.137
-4 | 0.059 | 0.00604 | -0.098 | 9.716
-3.5 | 0.119 | 0.00595 | -0.099 | 19.928
-3 | 0.179 | 0.00552 | -0.1 | 32.441
-2.5 | 0.239 | 0.0058 | -0.1 | 41.293
-2 | 0.3 | 0.00583 | -0.101 | 51.42
-1.5 | 0.36 | 0.00574 | -0.102 | 62.805
-1 | 0.42 | 0.00567 | -0.102 | 74.168
-0.5 | 0.481 | 0.00565 | -0.103 | 85.041
0 | 0.543 | 0.00565 | -0.104 | 96.038
0.5 | 0.603 | 0.00447 | -0.104 | 134.742
1 | 0.663 | 0.0046 | -0.105 | 144
1.5 | 0.723 | 0.00476 | -0.106 | 152.007
2 | 0.783 | 0.00497 | -0.106 | 157.701
2.5 | 0.843 | 0.00512 | -0.107 | 164.646
3 | 0.903 | 0.00526 | -0.108 | 171.496
3.5 | 0.962 | 0.00582 | -0.108 | 165.38
4 | 1.022 | 0.00603 | -0.109 | 169.373
4.5 | 1.081 | 0.00638 | -0.11 | 169.521
5 | 1.139 | 0.00733 | -0.11 | 155.506
5.5 | 1.197 | 0.00773 | -0.111 | 154.83
6 | 1.255 | 0.00743 | -0.111 | 168.921
6.5 | 1.312 | 0.00786 | -0.112 | 166.896
7 | 1.366 | 0.00843 | -0.113 | 161.997
7.5 | 1.419 | 0.00965 | -0.113 | 147.055
8 | 1.464 | 0.0101 | -0.114 | 144.953
8.5 | 1.505 | 0.01072 | -0.114 | 140.432
9 | 1.54 | 0.01185 | -0.115 | 130.014
9.5 | 1.57 | 0.01292 | -0.115 | 121.524
10 | 1.593 | 0.01364 | -0.116 | 116.863
10.5 | 1.61 | 0.01308 | -0.116 | 123.106
11 | 1.619 | 0.01379 | -0.117 | 117.442
11.5 | 1.622 | 0.01449 | -0.117 | 111.893
12 | 1.6 | 0.01688 | -0.117 | 94.755
12.5 | 1.583 | 0.01792 | -0.117 | 88.304
13 | 1.556 | 0.01916 | -0.117 | 81.196
13.5 | 1.524 | 0.02056 | -0.117 | 74.119
14 | 1.486 | 0.02214 | -0.117 | 67.143
14.5 | 1.443 | 0.024 | -0.116 | 60.153
15 | 1.397 | 0.0261 | -0.116 | 53.528
15.5 | 1.347 | 0.02842 | -0.116 | 47.398
16 | 1.294 | 0.03108 | -0.115 | 41.645
16.5 | 1.239 | 0.03431 | -0.115 | 36.122

## 122. Re 14M Mach 0.00 (2)
BIGFOIL.COM POLAR EXPORT
hq3513
HQ 3.5/13 |  |  |  | Cl Max: | 1.8905 | at alpha= | 19.5 | deg
XFOIL ncrit=9 |  |  |  | L/D Max: | 165.423 | at alpha= | 5 | deg
Re: | 14000000 |  |  | Cd Min: | 0.05514 | at alpha= | 20 | deg
Mach: | 0 |  |  | Cl=0 at alpha= | -4.3284 | deg
|  |  |  | @ Cl=0.1, Cd= | 0.0051173
|  |  |  | @ Cl=0.4, Cd= | 0.00516
|  |  |  | @ Cl=0.6, Cd= | 0.0053489
alpha (deg) | Cl | Cd | Cm | Cl/Cd
-20 | -1.4674 | 0.03542 | -0.0985 | -41.4286
-19.5 | -1.4625 | 0.03079 | -0.1006 | -47.4992
-19 | -1.4525 | 0.02693 | -0.102 | -53.9361
-18.5 | -1.4427 | 0.02338 | -0.1027 | -61.7066
-18 | -1.4235 | 0.02102 | -0.1026 | -67.7212
-17.5 | -1.3882 | 0.01933 | -0.1034 | -71.8158
-17 | -1.3299 | 0.01767 | -0.1072 | -75.2632
-16.5 | -1.2599 | 0.01649 | -0.1123 | -76.4039
-16 | -1.2186 | 0.01552 | -0.1113 | -78.518
-15.5 | -1.1845 | 0.01463 | -0.1086 | -80.9638
-15 | -1.1404 | 0.01401 | -0.1073 | -81.399
-14.5 | -1.0971 | 0.01317 | -0.106 | -83.303
-14 | -1.0494 | 0.01257 | -0.1051 | -83.4845
-13.5 | -1.0018 | 0.01182 | -0.1043 | -84.7547
-13 | -0.9513 | 0.01131 | -0.1038 | -84.1114
-12.5 | -0.9002 | 0.01076 | -0.1034 | -83.6617
-12 | -0.8488 | 0.01019 | -0.103 | -83.2974
-11.5 | -0.7966 | 0.00966 | -0.1026 | -82.4638
-11 | -0.7439 | 0.00914 | -0.1023 | -81.3895
-10.5 | -0.691 | 0.00859 | -0.1021 | -80.4424
-10 | -0.6372 | 0.00808 | -0.1019 | -78.8614
-9.5 | -0.5827 | 0.00765 | -0.1018 | -76.1699
-9 | -0.5278 | 0.00726 | -0.1017 | -72.6997
-8.5 | -0.4723 | 0.00692 | -0.1017 | -68.2514
-8 | -0.4161 | 0.00666 | -0.1019 | -62.4775
-7.5 | -0.36 | 0.00646 | -0.102 | -55.7276
-6.5 | -0.2469 | 0.00608 | -0.1023 | -40.6086
-6 | -0.1903 | 0.00588 | -0.1024 | -32.3639
-5.5 | -0.1335 | 0.0057 | -0.1026 | -23.4211
-5 | -0.0764 | 0.00554 | -0.1028 | -13.7906
-4.5 | -0.0196 | 0.00529 | -0.1031 | -3.7051
-4 | 0.0375 | 0.00518 | -0.1033 | 7.2394
-3.5 | 0.0948 | 0.00512 | -0.1036 | 18.5156
-3 | 0.1517 | 0.00509 | -0.1038 | 29.8035
-2.5 | 0.208 | 0.0051 | -0.1039 | 40.7843
-2 | 0.2643 | 0.0051 | -0.104 | 51.8235
-1.5 | 0.3205 | 0.00513 | -0.1041 | 62.4756
-1 | 0.376 | 0.00516 | -0.1041 | 72.8682
-0.5 | 0.4316 | 0.00516 | -0.1042 | 83.6434
0 | 0.4868 | 0.00521 | -0.1042 | 93.4357
0.5 | 0.5402 | 0.00516 | -0.104 | 104.6899
1 | 0.5941 | 0.00535 | -0.1038 | 111.0467
1.5 | 0.6494 | 0.00534 | -0.1038 | 121.6105
2 | 0.705 | 0.00537 | -0.1039 | 131.2849
2.5 | 0.7609 | 0.00549 | -0.1041 | 138.5974
3 | 0.8167 | 0.0056 | -0.1042 | 145.8393
3.5 | 0.8726 | 0.00572 | -0.1043 | 152.5524
4 | 0.9277 | 0.0059 | -0.1043 | 157.2373
4.5 | 0.9823 | 0.0061 | -0.1043 | 161.0328
5 | 1.0372 | 0.00627 | -0.1043 | 165.4226
5.5 | 1.0896 | 0.00659 | -0.1038 | 165.3414
6 | 1.1392 | 0.00706 | -0.1029 | 161.3598
6.5 | 1.1868 | 0.00763 | -0.1016 | 155.5439
7 | 1.2342 | 0.00818 | -0.1004 | 150.8802
7.5 | 1.2815 | 0.00869 | -0.0991 | 147.4684
8 | 1.3257 | 0.00935 | -0.0973 | 141.7861
8.5 | 1.3638 | 0.01031 | -0.0943 | 132.2793
9 | 1.4088 | 0.01078 | -0.0927 | 130.6865
9.5 | 1.4526 | 0.01126 | -0.0909 | 129.0053
10 | 1.493 | 0.01173 | -0.0884 | 127.2805
11 | 1.5584 | 0.01268 | -0.0806 | 122.9022
11.5 | 1.5903 | 0.01304 | -0.0768 | 121.9555
12 | 1.6227 | 0.01374 | -0.0734 | 118.1004
12.5 | 1.6534 | 0.01458 | -0.0699 | 113.4019
13 | 1.683 | 0.01551 | -0.0665 | 108.5106
13.5 | 1.71 | 0.01663 | -0.063 | 102.8262
14 | 1.736 | 0.01788 | -0.0596 | 97.0917
14.5 | 1.7598 | 0.01934 | -0.0562 | 90.9928
15 | 1.7826 | 0.02096 | -0.053 | 85.0477
15.5 | 1.8012 | 0.02296 | -0.0497 | 78.4495
16 | 1.818 | 0.02521 | -0.0467 | 72.1142
17 | 1.8499 | 0.03031 | -0.0417 | 61.0327
17.5 | 1.866 | 0.0331 | -0.0398 | 56.3746
18 | 1.8751 | 0.03666 | -0.0379 | 51.1484
18.5 | 1.8851 | 0.04031 | -0.0364 | 46.7651
19 | 1.8889 | 0.04477 | -0.0351 | 42.1912
19.5 | 1.8905 | 0.04969 | -0.0344 | 38.0459
20 | 1.8904 | 0.05514 | -0.0342 | 34.2836

## 123. Re 14M Mach 0.10 (1)
BIGFOIL.COM POLAR EXPORT
hq3513
HQ 3.5/13 |  |  |  | Cl Max: | 1.617 | at alpha= | 11 | deg
JavaFoil+Calcfoil stall+Eppler ext transition |  |  |  | L/D Max: | 171.745 | at alpha= | 3 | deg
Re: | 14000000 |  |  | Cd Min: | 0.00462 | at alpha= | 1 | deg
Mach: | 0.1 |  |  | Cl=0 at alpha= | -4.4917 | deg
|  |  |  | @ Cl=0.1, Cd= | 0.0060005
|  |  |  | @ Cl=0.4, Cd= | 0.005637
|  |  |  | @ Cl=0.6, Cd= | 0.0054907
alpha (deg) | Cl | Cd | Cm | Cl/Cd
-17 | -0.465 | 0.11254 | -0.047 | -4.131
-16.5 | -0.483 | 0.1049 | -0.049 | -4.601
-16 | -0.498 | 0.0996 | -0.05 | -5.001
-15.5 | -0.513 | 0.09287 | -0.051 | -5.526
-15 | -0.528 | 0.08456 | -0.054 | -6.244
-14.5 | -0.541 | 0.0766 | -0.057 | -7.061
-14 | -0.55 | 0.06727 | -0.06 | -8.17
-13.5 | -0.56 | 0.05369 | -0.065 | -10.434
-13 | -0.589 | 0.02781 | -0.075 | -21.187
-12.5 | -0.597 | 0.01961 | -0.079 | -30.448
-12 | -0.599 | 0.01381 | -0.082 | -43.386
-11.5 | -0.591 | 0.01139 | -0.084 | -51.868
-11 | -0.577 | 0.00983 | -0.086 | -58.654
-10.5 | -0.561 | 0.00851 | -0.088 | -65.948
-10 | -0.535 | 0.00779 | -0.089 | -68.588
-9.5 | -0.502 | 0.00737 | -0.09 | -68.108
-9 | -0.466 | 0.00699 | -0.091 | -66.653
-8.5 | -0.425 | 0.00687 | -0.092 | -61.867
-8 | -0.38 | 0.00671 | -0.093 | -56.708
-7.5 | -0.333 | 0.00641 | -0.093 | -51.926
-7 | -0.282 | 0.00623 | -0.094 | -45.318
-6.5 | -0.229 | 0.00601 | -0.095 | -38.169
-6 | -0.174 | 0.00583 | -0.096 | -29.925
-5.5 | -0.118 | 0.00577 | -0.096 | -20.427
-5 | -0.06 | 0.006 | -0.097 | -9.966
-4.5 | -0.001 | 0.00599 | -0.098 | -0.136
-4 | 0.059 | 0.00598 | -0.099 | 9.852
-3.5 | 0.119 | 0.00601 | -0.099 | 19.851
-3 | 0.18 | 0.00549 | -0.1 | 32.736
-2.5 | 0.241 | 0.00532 | -0.101 | 45.221
-2 | 0.301 | 0.00586 | -0.102 | 51.422
-1.5 | 0.362 | 0.00577 | -0.102 | 62.729
-1 | 0.422 | 0.00556 | -0.103 | 75.993
-0.5 | 0.483 | 0.00563 | -0.104 | 85.712
0 | 0.545 | 0.00568 | -0.104 | 96.053
0.5 | 0.606 | 0.00547 | -0.105 | 110.839
1 | 0.666 | 0.00462 | -0.106 | 144.332
1.5 | 0.727 | 0.00477 | -0.106 | 152.476
2 | 0.787 | 0.00498 | -0.107 | 158.041
2.5 | 0.847 | 0.00513 | -0.108 | 165.283
3 | 0.907 | 0.00528 | -0.108 | 171.745
3.5 | 0.967 | 0.00586 | -0.109 | 165.051
4 | 1.027 | 0.00607 | -0.11 | 169.02
4.5 | 1.086 | 0.00643 | -0.11 | 168.815
5 | 1.145 | 0.00673 | -0.111 | 170.128
5.5 | 1.203 | 0.00712 | -0.111 | 169.025
6 | 1.261 | 0.00749 | -0.112 | 168.4
6.5 | 1.318 | 0.00787 | -0.113 | 167.58
7 | 1.373 | 0.0085 | -0.113 | 161.408
7.5 | 1.425 | 0.00974 | -0.114 | 146.335
8 | 1.47 | 0.0102 | -0.114 | 144.168
8.5 | 1.51 | 0.01087 | -0.115 | 138.989
9 | 1.545 | 0.01199 | -0.115 | 128.835
9.5 | 1.574 | 0.01311 | -0.116 | 120.024
10 | 1.595 | 0.01378 | -0.117 | 115.81
10.5 | 1.61 | 0.01321 | -0.117 | 121.921
11 | 1.617 | 0.01398 | -0.118 | 115.623
11.5 | 1.616 | 0.0147 | -0.118 | 109.936
12 | 1.588 | 0.01723 | -0.117 | 92.167
12.5 | 1.567 | 0.01832 | -0.117 | 85.499
13 | 1.534 | 0.01969 | -0.117 | 77.899
13.5 | 1.497 | 0.02117 | -0.117 | 70.708
14 | 1.453 | 0.02291 | -0.117 | 63.41
14.5 | 1.403 | 0.02522 | -0.116 | 55.644
15 | 1.352 | 0.02712 | -0.116 | 49.829
15.5 | 1.295 | 0.02962 | -0.116 | 43.721
16 | 1.236 | 0.03275 | -0.115 | 37.729

## 124. Re 14M Mach 0.10 (2)
BIGFOIL.COM POLAR EXPORT
hq3513
HQ 3.5/13 |  |  |  | Cl Max: | 1.8796 | at alpha= | 19 | deg
XFOIL ncrit=9 |  |  |  | L/D Max: | 165.587 | at alpha= | 5 | deg
Re: | 14000000 |  |  | Cd Min: | 0.05966 | at alpha= | 20 | deg
Mach: | 0.1 |  |  | Cl=0 at alpha= | -4.3255 | deg
|  |  |  | @ Cl=0.1, Cd= | 0.0051175
|  |  |  | @ Cl=0.4, Cd= | 0.0051678
|  |  |  | @ Cl=0.6, Cd= | 0.0053595
alpha (deg) | Cl | Cd | Cm | Cl/Cd
-16 | -1.2201 | 0.01643 | -0.1162 | -74.2605
-15.5 | -1.1907 | 0.01539 | -0.1126 | -77.3684
-15 | -1.1475 | 0.01471 | -0.1109 | -78.0082
-14.5 | -1.1054 | 0.01374 | -0.1091 | -80.4512
-14 | -1.0578 | 0.01309 | -0.108 | -80.8098
-13.5 | -1.0105 | 0.01225 | -0.1068 | -82.4898
-13 | -0.9595 | 0.01171 | -0.1061 | -81.9385
-12.5 | -0.9081 | 0.01111 | -0.1055 | -81.7372
-12 | -0.8563 | 0.01049 | -0.1049 | -81.6301
-11.5 | -0.8038 | 0.0099 | -0.1043 | -81.1919
-11 | -0.7507 | 0.00934 | -0.1039 | -80.3747
-10.5 | -0.697 | 0.0088 | -0.1035 | -79.2045
-10 | -0.6429 | 0.00823 | -0.1032 | -78.1166
-9.5 | -0.5879 | 0.00776 | -0.1029 | -75.7603
-9 | -0.5324 | 0.00735 | -0.1028 | -72.4354
-8.5 | -0.4765 | 0.00699 | -0.1027 | -68.1688
-8 | -0.4199 | 0.0067 | -0.1027 | -62.6716
-7.5 | -0.3631 | 0.00649 | -0.1028 | -55.9476
-7 | -0.3063 | 0.0063 | -0.1029 | -48.619
-6.5 | -0.2491 | 0.0061 | -0.103 | -40.8361
-6 | -0.192 | 0.0059 | -0.1031 | -32.5424
-5.5 | -0.1347 | 0.00571 | -0.1033 | -23.5902
-5 | -0.0772 | 0.00556 | -0.1035 | -13.8849
-4.5 | -0.0201 | 0.0053 | -0.1036 | -3.7925
-4 | 0.0375 | 0.00518 | -0.1039 | 7.2394
-3.5 | 0.0952 | 0.00512 | -0.1041 | 18.5938
-3 | 0.1525 | 0.00509 | -0.1043 | 29.9607
-2.5 | 0.2092 | 0.0051 | -0.1044 | 41.0196
-2 | 0.2657 | 0.0051 | -0.1045 | 52.098
-1.5 | 0.3223 | 0.00514 | -0.1046 | 62.7043
-1 | 0.3781 | 0.00516 | -0.1046 | 73.2752
-0.5 | 0.4339 | 0.00518 | -0.1047 | 83.7645
0 | 0.4895 | 0.00522 | -0.1047 | 93.7739
0.5 | 0.5431 | 0.00518 | -0.1045 | 104.8456
1 | 0.5974 | 0.00536 | -0.1042 | 111.4552
1.5 | 0.653 | 0.00535 | -0.1043 | 122.0561
2 | 0.709 | 0.00538 | -0.1044 | 131.7844
2.5 | 0.7652 | 0.0055 | -0.1045 | 139.1273
3 | 0.8214 | 0.00562 | -0.1046 | 146.1566
3.5 | 0.8776 | 0.00574 | -0.1047 | 152.892
4 | 0.933 | 0.00591 | -0.1047 | 157.868
4.5 | 0.988 | 0.00612 | -0.1046 | 161.4379
5 | 1.0432 | 0.0063 | -0.1045 | 165.5873
5.5 | 1.0959 | 0.00662 | -0.1041 | 165.5438
6 | 1.1459 | 0.00709 | -0.1031 | 161.622
6.5 | 1.1936 | 0.00767 | -0.1017 | 155.6193
7 | 1.2411 | 0.00823 | -0.1004 | 150.8019
7.5 | 1.2883 | 0.00876 | -0.0989 | 147.0662
8 | 1.3319 | 0.00946 | -0.0968 | 140.7928
8.5 | 1.3701 | 0.01041 | -0.0938 | 131.6138
9 | 1.4154 | 0.01087 | -0.0921 | 130.2116
9.5 | 1.4589 | 0.01136 | -0.09 | 128.4243
10 | 1.4953 | 0.01182 | -0.0865 | 126.5059
11 | 1.5621 | 0.01284 | -0.0788 | 121.6589
12 | 1.6269 | 0.014 | -0.0715 | 116.2071
12.5 | 1.657 | 0.0149 | -0.0679 | 111.2081
13 | 1.6861 | 0.01591 | -0.0643 | 105.9774
13.5 | 1.7133 | 0.01711 | -0.0608 | 100.1344
14 | 1.7391 | 0.01846 | -0.0573 | 94.2091
14.5 | 1.7617 | 0.02008 | -0.0538 | 87.7341
15 | 1.7844 | 0.02183 | -0.0506 | 81.7407
15.5 | 1.8008 | 0.02411 | -0.0472 | 74.691
16 | 1.8189 | 0.02641 | -0.0443 | 68.8716
16.5 | 1.8406 | 0.02863 | -0.0422 | 64.2892
17 | 1.8488 | 0.03204 | -0.0395 | 57.7029
17.5 | 1.8641 | 0.03509 | -0.0377 | 53.1234
18 | 1.8713 | 0.03899 | -0.0358 | 47.9944
18.5 | 1.8794 | 0.04305 | -0.0345 | 43.6562
19 | 1.8796 | 0.04809 | -0.0334 | 39.085
19.5 | 1.8794 | 0.05353 | -0.033 | 35.1093
20 | 1.876 | 0.05966 | -0.0332 | 31.4449

## 125. Re 14M Mach 0.25 (1)
BIGFOIL.COM POLAR EXPORT
hq3513
HQ 3.5/13 |  |  |  | Cl Max: | 1.598 | at alpha= | 10 | deg
JavaFoil+Calcfoil stall+Eppler ext transition |  |  |  | L/D Max: | 170.717 | at alpha= | 5 | deg
Re: | 14000000 |  |  | Cd Min: | 0.00545 | at alpha= | 0.5 | deg
Mach: | 0.25 |  |  | Cl=0 at alpha= | -4.4918 | deg
|  |  |  | @ Cl=0.1, Cd= | 0.0060665
|  |  |  | @ Cl=0.4, Cd= | 0.0057468
|  |  |  | @ Cl=0.6, Cd= | 0.005521
alpha (deg) | Cl | Cd | Cm | Cl/Cd
-16 | -0.191 | 0.11612 | -0.044 | -1.648
-15.5 | -0.247 | 0.1066 | -0.046 | -2.321
-15 | -0.296 | 0.09873 | -0.048 | -2.995
-14.5 | -0.338 | 0.09201 | -0.05 | -3.677
-14 | -0.371 | 0.08468 | -0.052 | -4.378
-13.5 | -0.397 | 0.07902 | -0.054 | -5.018
-13 | -0.419 | 0.07114 | -0.056 | -5.885
-12.5 | -0.438 | 0.06298 | -0.061 | -6.954
-12 | -0.466 | 0.04192 | -0.071 | -11.113
-11.5 | -0.505 | 0.01815 | -0.083 | -27.793
-11 | -0.511 | 0.01368 | -0.086 | -37.381
-10.5 | -0.507 | 0.01147 | -0.087 | -44.235
-10 | -0.503 | 0.00865 | -0.091 | -58.138
-9.5 | -0.484 | 0.00778 | -0.092 | -62.25
-9 | -0.456 | 0.00733 | -0.093 | -62.184
-8.5 | -0.421 | 0.00693 | -0.094 | -60.754
-8 | -0.381 | 0.00684 | -0.095 | -55.663
-7.5 | -0.335 | 0.0066 | -0.096 | -50.753
-7 | -0.286 | 0.00629 | -0.097 | -45.453
-6.5 | -0.233 | 0.00603 | -0.098 | -38.67
-6 | -0.178 | 0.00593 | -0.098 | -30.009
-5.5 | -0.12 | 0.0062 | -0.099 | -19.423
-5 | -0.061 | 0.00609 | -0.1 | -10.059
-4.5 | -0.001 | 0.00602 | -0.101 | -0.139
-4 | 0.06 | 0.00606 | -0.101 | 9.983
-3.5 | 0.122 | 0.00607 | -0.102 | 20.173
-3 | 0.185 | 0.00562 | -0.103 | 32.899
-2.5 | 0.247 | 0.0058 | -0.104 | 42.598
-2 | 0.31 | 0.00591 | -0.104 | 52.429
-1.5 | 0.372 | 0.00581 | -0.105 | 64.024
-1 | 0.434 | 0.00567 | -0.106 | 76.59
-0.5 | 0.496 | 0.00567 | -0.106 | 87.477
0 | 0.56 | 0.00565 | -0.107 | 99.196
0.5 | 0.622 | 0.00545 | -0.108 | 114.185
1 | 0.685 | 0.00558 | -0.109 | 122.648
1.5 | 0.747 | 0.00576 | -0.109 | 129.643
2 | 0.809 | 0.00586 | -0.11 | 138.026
2.5 | 0.87 | 0.00599 | -0.111 | 145.293
3 | 0.932 | 0.00612 | -0.111 | 152.248
3.5 | 0.993 | 0.00671 | -0.112 | 148.095
4 | 1.054 | 0.00689 | -0.113 | 152.939
4.5 | 1.115 | 0.00718 | -0.113 | 155.326
5 | 1.175 | 0.00689 | -0.114 | 170.717
5.5 | 1.235 | 0.00806 | -0.115 | 153.157
6 | 1.294 | 0.00844 | -0.115 | 153.291
6.5 | 1.352 | 0.0082 | -0.116 | 164.881
7 | 1.407 | 0.00881 | -0.116 | 159.759
7.5 | 1.46 | 0.01019 | -0.117 | 143.281
8 | 1.503 | 0.01074 | -0.118 | 139.976
8.5 | 1.54 | 0.01205 | -0.118 | 127.805
9 | 1.569 | 0.01326 | -0.119 | 118.307
9.5 | 1.589 | 0.01404 | -0.119 | 113.12
10 | 1.598 | 0.01496 | -0.12 | 106.88
10.5 | 1.597 | 0.01424 | -0.12 | 112.144
11 | 1.566 | 0.01703 | -0.119 | 91.911
11.5 | 1.533 | 0.01821 | -0.12 | 84.198
12 | 1.484 | 0.01968 | -0.119 | 75.425
12.5 | 1.424 | 0.02137 | -0.119 | 66.641
13 | 1.351 | 0.02338 | -0.119 | 57.767
13.5 | 1.266 | 0.02569 | -0.119 | 49.286
14 | 1.171 | 0.02852 | -0.118 | 41.046
14.5 | 1.065 | 0.03215 | -0.117 | 33.127
15 | 0.956 | 0.03525 | -0.117 | 27.111

## 126. Re 14M Mach 0.25 (2)
BIGFOIL.COM POLAR EXPORT
hq3513
HQ 3.5/13 |  |  |  | Cl Max: | 1.8485 | at alpha= | 16.5 | deg
XFOIL ncrit=9 |  |  |  | L/D Max: | 167.308 | at alpha= | 5.5 | deg
Re: | 14000000 |  |  | Cd Min: | 0.1644 | at alpha= | -19 | deg
Mach: | 0.25 |  |  | Cl=0 at alpha= | -4.3145 | deg
|  |  |  | @ Cl=0.1, Cd= | 0.0051477
|  |  |  | @ Cl=0.4, Cd= | 0.0052154
|  |  |  | @ Cl=0.6, Cd= | 0.0053241
alpha (deg) | Cl | Cd | Cm | Cl/Cd
-19 | -0.3992 | 0.1644 | -0.0221 | -2.4282
-18 | -0.4055 | 0.14832 | -0.0345 | -2.734
-17.5 | -0.3953 | 0.14379 | -0.0395 | -2.7491
-17 | -0.4216 | 0.13574 | -0.0451 | -3.1059
-16.5 | -0.4249 | 0.12542 | -0.0532 | -3.3878
-16 | -0.456 | 0.11045 | -0.0627 | -4.1286
-15.5 | -0.9986 | 0.05019 | -0.0978 | -19.8964
-15 | -1.0228 | 0.0381 | -0.1096 | -26.8451
-14.5 | -0.9995 | 0.02237 | -0.1407 | -44.6804
-14 | -1.024 | 0.02048 | -0.1312 | -50
-13.5 | -1.0216 | 0.01751 | -0.1251 | -58.3438
-13 | -0.9835 | 0.01588 | -0.1219 | -61.9332
-12.5 | -0.9388 | 0.01444 | -0.1193 | -65.0139
-12 | -0.8908 | 0.01311 | -0.117 | -67.9481
-11.5 | -0.8391 | 0.01198 | -0.1151 | -70.0417
-11 | -0.7857 | 0.01096 | -0.1135 | -71.688
-10.5 | -0.7297 | 0.01018 | -0.1121 | -71.6798
-10 | -0.6736 | 0.00936 | -0.1109 | -71.9658
-9.5 | -0.6171 | 0.00852 | -0.1099 | -72.4296
-9 | -0.5589 | 0.00791 | -0.109 | -70.6574
-8.5 | -0.5001 | 0.00742 | -0.1084 | -67.3989
-8 | -0.4409 | 0.007 | -0.1079 | -62.9857
-7.5 | -0.3812 | 0.00669 | -0.1075 | -56.9806
-7 | -0.3214 | 0.00645 | -0.1072 | -49.8295
-6.5 | -0.2614 | 0.00624 | -0.1071 | -41.891
-6 | -0.2016 | 0.00601 | -0.1069 | -33.5441
-5.5 | -0.1418 | 0.00581 | -0.1069 | -24.4062
-5 | -0.0819 | 0.00563 | -0.1069 | -14.5471
-4.5 | -0.022 | 0.00545 | -0.107 | -4.0367
-4 | 0.0373 | 0.00521 | -0.1071 | 7.1593
-3.5 | 0.0973 | 0.00515 | -0.1072 | 18.8932
-3 | 0.1567 | 0.0051 | -0.1074 | 30.7255
-2.5 | 0.2156 | 0.0051 | -0.1074 | 42.2745
-2 | 0.2736 | 0.00514 | -0.1074 | 53.2296
-1.5 | 0.332 | 0.00517 | -0.1074 | 64.2166
-1 | 0.3898 | 0.00521 | -0.1074 | 74.8177
-0.5 | 0.4468 | 0.00524 | -0.1073 | 85.2672
0 | 0.5043 | 0.00526 | -0.1073 | 95.8745
0.5 | 0.559 | 0.00527 | -0.1069 | 106.0721
1.5 | 0.6727 | 0.00542 | -0.1067 | 124.1144
2 | 0.7305 | 0.00545 | -0.1067 | 134.0367
2.5 | 0.7889 | 0.00557 | -0.1068 | 141.6338
3 | 0.8467 | 0.00571 | -0.1067 | 148.2837
3.5 | 0.9051 | 0.00583 | -0.1068 | 155.2487
4 | 0.9625 | 0.00601 | -0.1066 | 160.1498
4.5 | 1.0194 | 0.00623 | -0.1063 | 163.6276
5 | 1.0762 | 0.00644 | -0.106 | 167.1118
5.5 | 1.131 | 0.00676 | -0.1053 | 167.3077
6 | 1.1822 | 0.00726 | -0.1039 | 162.8375
6.5 | 1.2307 | 0.00787 | -0.102 | 156.3787
7 | 1.2783 | 0.0085 | -0.1 | 150.3882
7.5 | 1.3255 | 0.00908 | -0.0978 | 145.9802
8 | 1.3646 | 0.01002 | -0.0941 | 136.1876
8.5 | 1.4029 | 0.01089 | -0.0903 | 128.8246
9 | 1.44 | 0.01134 | -0.086 | 126.9841
9.5 | 1.4755 | 0.01191 | -0.0816 | 123.8875
10 | 1.5114 | 0.01253 | -0.0774 | 120.6225
10.5 | 1.5474 | 0.0132 | -0.0734 | 117.2273
11.5 | 1.6149 | 0.01461 | -0.0652 | 110.5339
12 | 1.647 | 0.01571 | -0.0613 | 104.8377
12.5 | 1.6763 | 0.01703 | -0.0572 | 98.4322
13 | 1.7049 | 0.01851 | -0.0534 | 92.107
13.5 | 1.7299 | 0.02033 | -0.0495 | 85.091
14 | 1.7527 | 0.02243 | -0.0458 | 78.1409
14.5 | 1.7691 | 0.02516 | -0.042 | 70.314
15 | 1.7872 | 0.02807 | -0.039 | 63.6694
15.5 | 1.8192 | 0.03162 | -0.0396 | 57.5332
16 | 1.8327 | 0.03545 | -0.0374 | 51.6982
16.5 | 1.8485 | 0.03894 | -0.0353 | 47.4705
17 | 1.8249 | 0.04433 | -0.0297 | 41.1663
17.5 | 1.826 | 0.0496 | -0.0283 | 36.8145
18 | 1.8167 | 0.05652 | -0.0278 | 32.1426
18.5 | 1.8075 | 0.06399 | -0.0285 | 28.2466
19 | 1.7849 | 0.07381 | -0.0308 | 24.1824
19.5 | 1.7591 | 0.08481 | -0.0345 | 20.7417
20 | 1.7279 | 0.09728 | -0.0399 | 17.7621

## 127. Re 14M Mach 0.50 (1)
BIGFOIL.COM POLAR EXPORT
hq3513
HQ 3.5/13 |  |  |  | Cl Max: | 1.604 | at alpha= | 8 | deg
JavaFoil+Calcfoil stall+Eppler ext transition |  |  |  | L/D Max: | 157.8 | at alpha= | 5 | deg
Re: | 14000000 |  |  | Cd Min: | 0.00586 | at alpha= | -4.5 | deg
Mach: | 0.5 |  |  | Cl=0 at alpha= | -4.4927 | deg
|  |  |  | @ Cl=0.1, Cd= | 0.0064435
|  |  |  | @ Cl=0.4, Cd= | 0.006186
|  |  |  | @ Cl=0.6, Cd= | 0.0060072
alpha (deg) | Cl | Cd | Cm | Cl/Cd
-20 | -0.844 | 0.1617 | -0.051 | -5.218
-19.5 | -0.817 | 0.16045 | -0.051 | -5.095
-19 | -0.791 | 0.15523 | -0.052 | -5.096
-18.5 | -0.765 | 0.13834 | -0.053 | -5.533
-18 | -0.739 | 0.13178 | -0.053 | -5.608
-17.5 | -0.713 | 0.11896 | -0.054 | -5.992
-17 | -0.689 | 0.10914 | -0.056 | -6.312
-16.5 | -0.665 | 0.0996 | -0.059 | -6.679
-16 | -0.645 | 0.08763 | -0.064 | -7.355
-15.5 | -0.604 | 0.10943 | -0.053 | -5.517
-15 | -0.577 | 0.10224 | -0.054 | -5.645
-14.5 | -0.55 | 0.09482 | -0.054 | -5.804
-14 | -0.525 | 0.08713 | -0.057 | -6.023
-13.5 | -0.499 | 0.07985 | -0.059 | -6.255
-13 | -0.473 | 0.07501 | -0.061 | -6.303
-12.5 | -0.442 | 0.07734 | -0.056 | -5.718
-12 | -0.421 | 0.06428 | -0.066 | -6.556
-11.5 | -0.435 | 0.02437 | -0.09 | -17.836
-11 | -0.417 | 0.0161 | -0.095 | -25.886
-10.5 | -0.332 | 0.06429 | -0.055 | -5.163
-10 | -0.306 | 0.05722 | -0.061 | -5.354
-9.5 | -0.278 | 0.05615 | -0.059 | -4.949
-9 | -0.25 | 0.05474 | -0.057 | -4.564
-8.5 | -0.222 | 0.05216 | -0.058 | -4.262
-8 | -0.199 | 0.04149 | -0.071 | -4.791
-7.5 | -0.204 | 0.00782 | -0.106 | -26.037
-7 | -0.171 | 0.00735 | -0.108 | -23.23
-6.5 | -0.225 | 0.00691 | -0.109 | -32.55
-6 | -0.184 | 0.00644 | -0.11 | -28.6
-5.5 | -0.129 | 0.0063 | -0.111 | -20.465
-5 | -0.067 | 0.00602 | -0.112 | -11.102
-4.5 | -0.001 | 0.00586 | -0.112 | -0.157
-4 | 0.067 | 0.00641 | -0.113 | 10.474
-3.5 | 0.136 | 0.00648 | -0.114 | 21.028
-3 | 0.206 | 0.0064 | -0.115 | 32.209
-2.5 | 0.276 | 0.00674 | -0.116 | 40.942
-2 | 0.346 | 0.00624 | -0.117 | 55.39
-1.5 | 0.416 | 0.00617 | -0.117 | 67.3
-1 | 0.485 | 0.00598 | -0.118 | 81.135
-0.5 | 0.554 | 0.00602 | -0.119 | 92.013
0 | 0.626 | 0.006 | -0.12 | 104.267
0.5 | 0.695 | 0.0059 | -0.121 | 117.738
1 | 0.764 | 0.00605 | -0.121 | 126.286
1.5 | 0.833 | 0.00621 | -0.122 | 134.277
2 | 0.902 | 0.00643 | -0.123 | 140.328
2.5 | 0.971 | 0.00661 | -0.124 | 146.863
3 | 1.039 | 0.00687 | -0.124 | 151.395
3.5 | 1.107 | 0.00719 | -0.125 | 154.053
4 | 1.175 | 0.0075 | -0.126 | 156.612
4.5 | 1.241 | 0.00848 | -0.127 | 146.31
5 | 1.307 | 0.00828 | -0.127 | 157.8
5.5 | 1.371 | 0.00881 | -0.128 | 155.643
6 | 1.434 | 0.00947 | -0.129 | 151.491
6.5 | 1.495 | 0.0115 | -0.129 | 130.04
7 | 1.548 | 0.01114 | -0.13 | 138.992
7.5 | 1.593 | 0.01193 | -0.131 | 133.564
8 | 1.604 | 0.01392 | -0.131 | 115.208
8.5 | 1.546 | 0.01791 | -0.13 | 86.298
9 | 1.365 | 0.02041 | -0.13 | 66.908
9.5 | 0.938 | 0.02343 | -0.129 | 40.051
10 | 0.956 | 0.02948 | -0.127 | 32.419
10.5 | 0.994 | 0.02757 | -0.129 | 36.071
11 | 1.023 | 0.02908 | -0.128 | 35.188
11.5 | 1.043 | 0.03399 | -0.127 | 30.685
12 | 1.078 | 0.03352 | -0.128 | 32.147
12.5 | 1.095 | 0.03855 | -0.126 | 28.415
13 | 1.11 | 0.04608 | -0.124 | 24.098

## 128. Re 14M Mach 0.50 (2)
BIGFOIL.COM POLAR EXPORT
hq3513
HQ 3.5/13 |  |  |  | Cl Max: | 1.7157 | at alpha= | 11.5 | deg
XFOIL ncrit=9 |  |  |  | L/D Max: | 171.268 | at alpha= | 5 | deg
Re: | 14000000 |  |  | Cd Min: | 0.25098 | at alpha= | -20 | deg
Mach: | 0.5 |  |  | Cl=0 at alpha= | -4.2532 | deg
|  |  |  | @ Cl=0.1, Cd= | 0.0052991
|  |  |  | @ Cl=0.4, Cd= | 0.0053837
|  |  |  | @ Cl=0.6, Cd= | 0.0056755
alpha (deg) | Cl | Cd | Cm | Cl/Cd
-20 | -0.5783 | 0.25098 | 0.0081 | -2.3042
-19.5 | -0.5564 | 0.24283 | 0.0034 | -2.2913
-19 | -0.5344 | 0.23487 | -0.0012 | -2.2753
-18.5 | -0.5129 | 0.22681 | -0.0057 | -2.2614
-18 | -0.4921 | 0.21858 | -0.0101 | -2.2513
-17.5 | -0.4725 | 0.20989 | -0.0145 | -2.2512
-17 | -0.4557 | 0.19993 | -0.019 | -2.2793
-16.5 | -0.4346 | 0.1923 | -0.0231 | -2.26
-16 | -0.4049 | 0.18174 | -0.0318 | -2.2279
-15.5 | -0.3861 | 0.17614 | -0.0338 | -2.192
-15 | -0.3442 | 0.16517 | -0.0459 | -2.0839
-14.5 | -0.3073 | 0.15353 | -0.0576 | -2.0016
-14 | -0.2725 | 0.14039 | -0.071 | -1.941
-13.5 | -0.2459 | 0.12556 | -0.086 | -1.9584
-13 | -0.233 | 0.11518 | -0.0937 | -2.0229
-12.5 | -0.2213 | 0.10733 | -0.098 | -2.0619
-12 | -0.2224 | 0.09773 | -0.1031 | -2.2757
-11.5 | -0.2278 | 0.08791 | -0.1087 | -2.5913
-11 | -0.2398 | 0.07769 | -0.1149 | -3.0866
-10.5 | -0.2478 | 0.06865 | -0.1206 | -3.6096
-10 | -0.2594 | 0.05954 | -0.1265 | -4.3567
-9.5 | -0.2726 | 0.04994 | -0.1331 | -5.4586
-9 | -0.2879 | 0.03863 | -0.1426 | -7.4528
-8.5 | -0.3174 | 0.03141 | -0.1455 | -10.1051
-8 | -0.3597 | 0.02594 | -0.1407 | -13.8666
-7.5 | -0.3839 | 0.01788 | -0.1368 | -21.4709
-7 | -0.3762 | 0.0104 | -0.1322 | -36.1731
-6.5 | -0.3185 | 0.00782 | -0.1284 | -40.7289
-6 | -0.2494 | 0.00681 | -0.1258 | -36.6226
-5.5 | -0.1776 | 0.00634 | -0.1242 | -28.0126
-5 | -0.1061 | 0.00599 | -0.1229 | -17.7129
-4.5 | -0.0349 | 0.00575 | -0.1221 | -6.0696
-4 | 0.0358 | 0.00555 | -0.1215 | 6.4505
-3.5 | 0.1049 | 0.00528 | -0.121 | 19.8674
-3 | 0.1745 | 0.0052 | -0.1208 | 33.5577
-2.5 | 0.2427 | 0.00519 | -0.1205 | 46.763
-2 | 0.3093 | 0.00521 | -0.1202 | 59.3666
-1.5 | 0.374 | 0.00536 | -0.1195 | 69.7761
-1 | 0.4397 | 0.00542 | -0.1192 | 81.1255
0 | 0.5659 | 0.00567 | -0.1178 | 99.806
0.5 | 0.6274 | 0.00568 | -0.117 | 110.4577
1 | 0.6927 | 0.00573 | -0.1167 | 120.8901
1.5 | 0.7582 | 0.00573 | -0.1163 | 132.3211
2 | 0.8238 | 0.0058 | -0.1159 | 142.0345
2.5 | 0.8897 | 0.00598 | -0.1153 | 148.7793
3 | 0.9568 | 0.00611 | -0.1147 | 156.5957
3.5 | 1.0221 | 0.00632 | -0.1138 | 161.7247
4 | 1.0884 | 0.00652 | -0.1127 | 166.9325
4.5 | 1.153 | 0.00678 | -0.1112 | 170.059
5 | 1.216 | 0.0071 | -0.1092 | 171.2676
5.5 | 1.2738 | 0.00755 | -0.1061 | 168.7152
6 | 1.3282 | 0.00805 | -0.1022 | 164.9938
6.5 | 1.3658 | 0.00868 | -0.095 | 157.3502
7 | 1.3981 | 0.00961 | -0.0872 | 145.4839
7.5 | 1.4322 | 0.01065 | -0.08 | 134.4789
8 | 1.4421 | 0.01269 | -0.0699 | 113.6407
8.5 | 1.4766 | 0.01414 | -0.0635 | 104.4272
9 | 1.5202 | 0.01539 | -0.0583 | 98.7784
9.5 | 1.5602 | 0.01693 | -0.0528 | 92.1559
10 | 1.5988 | 0.01871 | -0.0474 | 85.4516
10.5 | 1.6323 | 0.02092 | -0.0417 | 78.0258
11.5 | 1.7157 | 0.02764 | -0.0362 | 62.0731

## 129. Re 16M Mach 0.00 (1)
BIGFOIL.COM POLAR EXPORT
hq3513
HQ 3.5/13 |  |  |  | Cl Max: | 1.622 | at alpha= | 11.5 | deg
JavaFoil+Calcfoil stall+Eppler ext transition |  |  |  | L/D Max: | 173.22 | at alpha= | 3 | deg
Re: | 16000000 |  |  | Cd Min: | 0.00439 | at alpha= | 0.5 | deg
Mach: | 0 |  |  | Cl=0 at alpha= | -4.4917 | deg
|  |  |  | @ Cl=0.1, Cd= | 0.0059695
|  |  |  | @ Cl=0.4, Cd= | 0.0056233
|  |  |  | @ Cl=0.6, Cd= | 0.004449
alpha (deg) | Cl | Cd | Cm | Cl/Cd
-17.5 | -0.488 | 0.11514 | -0.047 | -4.241
-17 | -0.503 | 0.10879 | -0.048 | -4.627
-16.5 | -0.518 | 0.1017 | -0.05 | -5.092
-16 | -0.531 | 0.09545 | -0.051 | -5.564
-15.5 | -0.544 | 0.0879 | -0.053 | -6.189
-15 | -0.557 | 0.07847 | -0.056 | -7.099
-14.5 | -0.57 | 0.06814 | -0.06 | -8.363
-14 | -0.584 | 0.05293 | -0.066 | -11.025
-13.5 | -0.606 | 0.03145 | -0.073 | -19.264
-13 | -0.615 | 0.02244 | -0.077 | -27.419
-12.5 | -0.617 | 0.01625 | -0.08 | -37.979
-12 | -0.611 | 0.01304 | -0.082 | -46.87
-11.5 | -0.601 | 0.01076 | -0.084 | -55.824
-11 | -0.588 | 0.00889 | -0.086 | -66.155
-10.5 | -0.567 | 0.00811 | -0.088 | -69.852
-10 | -0.538 | 0.00766 | -0.089 | -70.224
-9.5 | -0.504 | 0.00715 | -0.09 | -70.54
-9 | -0.467 | 0.00682 | -0.091 | -68.416
-8.5 | -0.425 | 0.0067 | -0.091 | -63.449
-8 | -0.38 | 0.00654 | -0.092 | -58.104
-7.5 | -0.332 | 0.00624 | -0.093 | -53.195
-7 | -0.281 | 0.00603 | -0.094 | -46.644
-6.5 | -0.229 | 0.00587 | -0.094 | -38.957
-6 | -0.174 | 0.00572 | -0.095 | -30.377
-5.5 | -0.117 | 0.00576 | -0.096 | -20.346
-5 | -0.06 | 0.00595 | -0.097 | -10.001
-4.5 | -0.001 | 0.00597 | -0.097 | -0.136
-4 | 0.059 | 0.00599 | -0.098 | 9.789
-3.5 | 0.119 | 0.00596 | -0.099 | 19.92
-3 | 0.179 | 0.00575 | -0.1 | 31.127
-2.5 | 0.239 | 0.00576 | -0.1 | 41.553
-2 | 0.3 | 0.00578 | -0.101 | 51.9
-1.5 | 0.36 | 0.00571 | -0.102 | 63.041
-1 | 0.42 | 0.00558 | -0.102 | 75.326
-0.5 | 0.481 | 0.00561 | -0.103 | 85.71
0 | 0.543 | 0.00557 | -0.104 | 97.373
0.5 | 0.603 | 0.00439 | -0.104 | 137.256
1 | 0.663 | 0.00453 | -0.105 | 146.226
1.5 | 0.723 | 0.00474 | -0.106 | 152.522
2 | 0.783 | 0.00489 | -0.106 | 160.22
2.5 | 0.843 | 0.00502 | -0.107 | 167.856
3 | 0.903 | 0.00521 | -0.108 | 173.22
3.5 | 0.962 | 0.00574 | -0.108 | 167.762
4 | 1.022 | 0.00655 | -0.109 | 156.001
4.5 | 1.081 | 0.0063 | -0.11 | 171.583
5 | 1.139 | 0.00667 | -0.11 | 170.897
5.5 | 1.197 | 0.00702 | -0.111 | 170.483
6 | 1.255 | 0.00731 | -0.112 | 171.61
6.5 | 1.312 | 0.0078 | -0.112 | 168.169
7 | 1.366 | 0.00828 | -0.113 | 165.048
7.5 | 1.419 | 0.00945 | -0.113 | 150.13
8 | 1.464 | 0.00994 | -0.114 | 147.299
8.5 | 1.505 | 0.01064 | -0.114 | 141.442
9 | 1.54 | 0.01164 | -0.115 | 132.316
9.5 | 1.57 | 0.01264 | -0.115 | 124.238
10 | 1.593 | 0.01334 | -0.116 | 119.414
10.5 | 1.61 | 0.01279 | -0.116 | 125.862
11 | 1.619 | 0.01349 | -0.117 | 120.052
11.5 | 1.622 | 0.01416 | -0.117 | 114.493
12 | 1.616 | 0.0149 | -0.118 | 108.464
12.5 | 1.585 | 0.01748 | -0.117 | 90.641
13 | 1.56 | 0.0186 | -0.117 | 83.838
13.5 | 1.526 | 0.02003 | -0.117 | 76.187
14 | 1.489 | 0.02153 | -0.117 | 69.158
14.5 | 1.446 | 0.02329 | -0.116 | 62.088
15 | 1.399 | 0.02529 | -0.116 | 55.33
15.5 | 1.35 | 0.02743 | -0.116 | 49.221
16 | 1.297 | 0.03005 | -0.116 | 43.16
16.5 | 1.242 | 0.0331 | -0.115 | 37.527

## 130. Re 16M Mach 0.00 (2)
BIGFOIL.COM POLAR EXPORT
hq3513
HQ 3.5/13 |  |  |  | Cl Max: | 1.9149 | at alpha= | 20 | deg
XFOIL ncrit=9 |  |  |  | L/D Max: | 167.468 | at alpha= | 5 | deg
Re: | 16000000 |  |  | Cd Min: | 0.05226 | at alpha= | 20 | deg
Mach: | 0 |  |  | Cl=0 at alpha= | -4.3257 | deg
|  |  |  | @ Cl=0.1, Cd= | 0.005078
|  |  |  | @ Cl=0.4, Cd= | 0.0052
|  |  |  | @ Cl=0.6, Cd= | 0.0053486
alpha (deg) | Cl | Cd | Cm | Cl/Cd
-20 | -1.5009 | 0.03193 | -0.1003 | -47.006
-19.5 | -1.4932 | 0.02782 | -0.1018 | -53.6736
-19 | -1.48 | 0.02445 | -0.1027 | -60.5317
-18.5 | -1.4664 | 0.02149 | -0.1029 | -68.2364
-18 | -1.431 | 0.01937 | -0.1051 | -73.8771
-17.5 | -1.3885 | 0.01804 | -0.1056 | -76.9678
-17 | -1.3215 | 0.01654 | -0.1107 | -79.8972
-16.5 | -1.2672 | 0.01559 | -0.1123 | -81.2829
-16 | -1.234 | 0.01483 | -0.1093 | -83.2097
-15.5 | -1.1944 | 0.01396 | -0.1075 | -85.5587
-15 | -1.1491 | 0.01334 | -0.1064 | -86.1394
-14.5 | -1.104 | 0.01257 | -0.1052 | -87.8282
-14 | -1.0555 | 0.01199 | -0.1045 | -88.0317
-13.5 | -1.0069 | 0.01132 | -0.1038 | -88.9488
-13 | -0.9557 | 0.0108 | -0.1033 | -88.4907
-12.5 | -0.9042 | 0.01029 | -0.1029 | -87.8717
-12 | -0.8524 | 0.00977 | -0.1026 | -87.2467
-11.5 | -0.7997 | 0.00928 | -0.1023 | -86.1746
-11 | -0.7464 | 0.00879 | -0.1021 | -84.9147
-10.5 | -0.6924 | 0.00838 | -0.1019 | -82.6253
-10 | -0.6379 | 0.00798 | -0.1018 | -79.9373
-9.5 | -0.5836 | 0.00754 | -0.1017 | -77.4005
-9 | -0.5284 | 0.00715 | -0.1017 | -73.9021
-8.5 | -0.473 | 0.00677 | -0.1017 | -69.8671
-8 | -0.417 | 0.00652 | -0.1018 | -63.9571
-7.5 | -0.3608 | 0.00633 | -0.1019 | -56.9984
-7 | -0.3043 | 0.00614 | -0.102 | -49.5603
-6 | -0.1909 | 0.0058 | -0.1024 | -32.9138
-5.5 | -0.134 | 0.00562 | -0.1026 | -23.8434
-5 | -0.0766 | 0.00546 | -0.1028 | -14.0293
-4.5 | -0.0198 | 0.00524 | -0.1031 | -3.7786
-4 | 0.037 | 0.00512 | -0.1033 | 7.2266
-3.5 | 0.0943 | 0.00508 | -0.1035 | 18.563
-3 | 0.151 | 0.00506 | -0.1037 | 29.8419
-2.5 | 0.2072 | 0.00509 | -0.1038 | 40.7073
-2 | 0.2637 | 0.00509 | -0.1039 | 51.8075
-1.5 | 0.3198 | 0.00513 | -0.104 | 62.3392
-1 | 0.3753 | 0.0052 | -0.104 | 72.1731
-0.5 | 0.4312 | 0.0052 | -0.1041 | 82.9231
0 | 0.4865 | 0.00524 | -0.1041 | 92.8435
1 | 0.5948 | 0.00535 | -0.1039 | 111.1776
2 | 0.7059 | 0.00532 | -0.1041 | 132.688
2.5 | 0.7623 | 0.0054 | -0.1043 | 141.1667
3 | 0.818 | 0.00553 | -0.1044 | 147.9204
3.5 | 0.8734 | 0.00567 | -0.1045 | 154.0388
4 | 0.9291 | 0.0058 | -0.1046 | 160.1897
4.5 | 0.984 | 0.00599 | -0.1046 | 164.2738
5 | 1.0383 | 0.0062 | -0.1045 | 167.4677
5.5 | 1.0907 | 0.00653 | -0.104 | 167.0291
6 | 1.1398 | 0.00703 | -0.103 | 162.1337
6.5 | 1.188 | 0.00758 | -0.1019 | 156.7282
7 | 1.2357 | 0.00811 | -0.1007 | 152.3674
7.5 | 1.2838 | 0.00858 | -0.0995 | 149.627
8 | 1.327 | 0.0093 | -0.0975 | 142.6882
8.5 | 1.3674 | 0.01015 | -0.0949 | 134.7192
9 | 1.4135 | 0.01058 | -0.0935 | 133.6011
9.5 | 1.4578 | 0.01104 | -0.0918 | 132.0471
11 | 1.5678 | 0.01243 | -0.0823 | 126.1303
12 | 1.6312 | 0.0134 | -0.0748 | 121.7313
12.5 | 1.6612 | 0.01423 | -0.0711 | 116.7393
13 | 1.6907 | 0.01513 | -0.0676 | 111.7449
13.5 | 1.7183 | 0.0162 | -0.0641 | 106.0679
14 | 1.7446 | 0.0174 | -0.0606 | 100.2644
14.5 | 1.7675 | 0.01886 | -0.057 | 93.7169
15 | 1.7911 | 0.02042 | -0.0539 | 87.713
16.5 | 1.8557 | 0.02606 | -0.0457 | 71.2087
17 | 1.8681 | 0.02892 | -0.043 | 64.5954
17.5 | 1.8848 | 0.03161 | -0.041 | 59.6267
18 | 1.8972 | 0.03492 | -0.0393 | 54.3299
18.5 | 1.9068 | 0.03843 | -0.0376 | 49.6175
19 | 1.9112 | 0.04261 | -0.0359 | 44.8533
19.5 | 1.914 | 0.04715 | -0.0348 | 40.5938
20 | 1.9149 | 0.05226 | -0.0342 | 36.6418

## 131. Re 16M Mach 0.10 (1)
BIGFOIL.COM POLAR EXPORT
hq3513
HQ 3.5/13 |  |  |  | Cl Max: | 1.617 | at alpha= | 11 | deg
JavaFoil+Calcfoil stall+Eppler ext transition |  |  |  | L/D Max: | 173.467 | at alpha= | 3 | deg
Re: | 16000000 |  |  | Cd Min: | 0.0044 | at alpha= | 0.5 | deg
Mach: | 0.1 |  |  | Cl=0 at alpha= | -4.4917 | deg
|  |  |  | @ Cl=0.1, Cd= | 0.0059127
|  |  |  | @ Cl=0.4, Cd= | 0.005604
|  |  |  | @ Cl=0.6, Cd= | 0.004518
alpha (deg) | Cl | Cd | Cm | Cl/Cd
-17.5 | -0.448 | 0.11809 | -0.047 | -3.793
-17 | -0.465 | 0.11179 | -0.047 | -4.162
-16.5 | -0.482 | 0.10498 | -0.049 | -4.596
-16 | -0.499 | 0.09825 | -0.05 | -5.077
-15.5 | -0.514 | 0.09108 | -0.052 | -5.644
-15 | -0.529 | 0.08308 | -0.055 | -6.365
-14.5 | -0.543 | 0.07364 | -0.058 | -7.379
-14 | -0.553 | 0.06332 | -0.062 | -8.738
-13.5 | -0.574 | 0.0419 | -0.07 | -13.695
-13 | -0.593 | 0.02632 | -0.076 | -22.528
-12.5 | -0.6 | 0.01803 | -0.08 | -33.305
-12 | -0.598 | 0.01404 | -0.082 | -42.606
-11.5 | -0.593 | 0.01077 | -0.084 | -55.053
-11 | -0.58 | 0.00917 | -0.086 | -63.276
-10.5 | -0.562 | 0.00824 | -0.088 | -68.18
-10 | -0.535 | 0.00761 | -0.089 | -70.326
-9.5 | -0.502 | 0.00722 | -0.09 | -69.595
-9 | -0.466 | 0.00686 | -0.091 | -67.939
-8.5 | -0.425 | 0.00676 | -0.092 | -62.867
-8 | -0.38 | 0.0065 | -0.093 | -58.555
-7.5 | -0.333 | 0.00629 | -0.093 | -52.885
-7 | -0.282 | 0.00611 | -0.094 | -46.206
-6.5 | -0.229 | 0.00591 | -0.095 | -38.804
-6 | -0.174 | 0.00576 | -0.096 | -30.297
-5.5 | -0.118 | 0.00571 | -0.096 | -20.639
-5 | -0.06 | 0.00601 | -0.097 | -9.952
-4.5 | -0.001 | 0.00603 | -0.098 | -0.135
-4 | 0.059 | 0.00594 | -0.099 | 9.928
-3.5 | 0.119 | 0.0059 | -0.099 | 20.215
-3 | 0.18 | 0.00579 | -0.1 | 31.067
-2.5 | 0.241 | 0.0058 | -0.101 | 41.509
-2 | 0.301 | 0.00574 | -0.102 | 52.471
-1.5 | 0.362 | 0.00568 | -0.102 | 63.752
-1 | 0.422 | 0.00556 | -0.103 | 75.965
-0.5 | 0.483 | 0.00556 | -0.104 | 86.785
0 | 0.545 | 0.0056 | -0.104 | 97.415
0.5 | 0.606 | 0.0044 | -0.105 | 137.627
1 | 0.666 | 0.00455 | -0.106 | 146.571
1.5 | 0.727 | 0.00469 | -0.106 | 155.097
2 | 0.787 | 0.0049 | -0.107 | 160.588
2.5 | 0.847 | 0.00504 | -0.108 | 168.179
3 | 0.907 | 0.00523 | -0.108 | 173.467
3.5 | 0.967 | 0.00577 | -0.109 | 167.492
4 | 1.027 | 0.0066 | -0.11 | 155.665
4.5 | 1.086 | 0.00636 | -0.11 | 170.734
5 | 1.145 | 0.00672 | -0.111 | 170.483
5.5 | 1.203 | 0.0077 | -0.111 | 156.349
6 | 1.261 | 0.00738 | -0.112 | 170.837
6.5 | 1.318 | 0.00788 | -0.113 | 167.365
7 | 1.373 | 0.00835 | -0.113 | 164.388
7.5 | 1.425 | 0.00954 | -0.114 | 149.329
8 | 1.47 | 0.01004 | -0.114 | 146.438
8.5 | 1.51 | 0.01114 | -0.115 | 135.571
9 | 1.545 | 0.01176 | -0.116 | 131.335
9.5 | 1.574 | 0.01285 | -0.116 | 122.498
10 | 1.595 | 0.01347 | -0.117 | 118.43
10.5 | 1.61 | 0.01292 | -0.117 | 124.613
11 | 1.617 | 0.01366 | -0.118 | 118.354
11.5 | 1.616 | 0.01437 | -0.118 | 112.447
12 | 1.59 | 0.01681 | -0.117 | 94.572
12.5 | 1.569 | 0.01787 | -0.118 | 87.781
13 | 1.537 | 0.01914 | -0.117 | 80.312
13.5 | 1.499 | 0.02058 | -0.117 | 72.852
14 | 1.456 | 0.02222 | -0.117 | 65.521
14.5 | 1.405 | 0.02452 | -0.117 | 57.311
15 | 1.354 | 0.02622 | -0.117 | 51.638
15.5 | 1.298 | 0.02869 | -0.116 | 45.242
16 | 1.238 | 0.03185 | -0.116 | 38.867

## 132. Re 16M Mach 0.10 (2)
BIGFOIL.COM POLAR EXPORT
hq3513
HQ 3.5/13 |  |  |  | Cl Max: | 1.9224 | at alpha= | 18.5 | deg
XFOIL ncrit=9 |  |  |  | L/D Max: | 167.91 | at alpha= | 5 | deg
Re: | 16000000 |  |  | Cd Min: | 0.05653 | at alpha= | 20 | deg
Mach: | 0.1 |  |  | Cl=0 at alpha= | -4.324 | deg
|  |  |  | @ Cl=0.1, Cd= | 0.0050781
|  |  |  | @ Cl=0.4, Cd= | 0.005204
|  |  |  | @ Cl=0.6, Cd= | 0.0053604
alpha (deg) | Cl | Cd | Cm | Cl/Cd
-20 | -1.4289 | 0.04313 | -0.0974 | -33.1301
-19.5 | -1.4525 | 0.03482 | -0.1023 | -41.7145
-19 | -1.453 | 0.02956 | -0.1046 | -49.1543
-18.5 | -1.4481 | 0.02522 | -0.1059 | -57.4187
-18 | -1.431 | 0.02228 | -0.1063 | -64.228
-17.5 | -1.3993 | 0.01993 | -0.1081 | -70.2107
-17 | -1.3391 | 0.0179 | -0.1126 | -74.8101
-16.5 | -1.269 | 0.01656 | -0.1174 | -76.6304
-16 | -1.2387 | 0.01566 | -0.1139 | -79.0996
-15.5 | -1.2024 | 0.01467 | -0.1114 | -81.9632
-15 | -1.1577 | 0.01398 | -0.1098 | -82.8112
-14.5 | -1.1134 | 0.0131 | -0.1083 | -84.9924
-14 | -1.0648 | 0.01247 | -0.1073 | -85.3889
-13.5 | -1.0162 | 0.01171 | -0.1063 | -86.7805
-13 | -0.9645 | 0.01116 | -0.1056 | -86.4247
-12.5 | -0.9125 | 0.0106 | -0.105 | -86.0849
-12 | -0.8602 | 0.01003 | -0.1044 | -85.7627
-11.5 | -0.8072 | 0.0095 | -0.104 | -84.9684
-11 | -0.7534 | 0.00898 | -0.1036 | -83.8976
-10.5 | -0.6987 | 0.00853 | -0.1033 | -81.9109
-10 | -0.6438 | 0.00811 | -0.1031 | -79.3835
-9.5 | -0.5888 | 0.00766 | -0.1029 | -76.8668
-9 | -0.5331 | 0.00724 | -0.1028 | -73.6326
-8.5 | -0.4772 | 0.00684 | -0.1027 | -69.7661
-8 | -0.4207 | 0.00656 | -0.1027 | -64.1311
-7.5 | -0.364 | 0.00636 | -0.1027 | -57.2327
-7 | -0.307 | 0.00617 | -0.1028 | -49.7569
-6 | -0.1926 | 0.00582 | -0.1031 | -33.0928
-5.5 | -0.1352 | 0.00564 | -0.1032 | -23.9716
-5 | -0.0774 | 0.00548 | -0.1035 | -14.1241
-4.5 | -0.0201 | 0.00526 | -0.1037 | -3.8213
-4 | 0.037 | 0.00513 | -0.1038 | 7.2125
-3.5 | 0.0947 | 0.00508 | -0.1041 | 18.6417
-3 | 0.1518 | 0.00506 | -0.1042 | 30
-2.5 | 0.2083 | 0.00509 | -0.1043 | 40.9234
-2 | 0.2651 | 0.0051 | -0.1044 | 51.9804
-1.5 | 0.3216 | 0.00514 | -0.1045 | 62.5681
-1 | 0.3774 | 0.0052 | -0.1045 | 72.5769
-0.5 | 0.4336 | 0.00521 | -0.1046 | 83.2246
0 | 0.4892 | 0.00525 | -0.1046 | 93.181
0.5 | 0.5427 | 0.00529 | -0.1044 | 102.5898
1 | 0.598 | 0.00536 | -0.1043 | 111.5672
1.5 | 0.6538 | 0.00537 | -0.1044 | 121.7505
2 | 0.7098 | 0.00533 | -0.1045 | 133.1707
2.5 | 0.7666 | 0.00542 | -0.1047 | 141.4391
3 | 0.8227 | 0.00554 | -0.1048 | 148.5018
3.5 | 0.8785 | 0.00569 | -0.1049 | 154.3937
4 | 0.9345 | 0.00582 | -0.105 | 160.567
4.5 | 0.9898 | 0.006 | -0.1049 | 164.9667
5 | 1.0444 | 0.00622 | -0.1048 | 167.91
5.5 | 1.0971 | 0.00655 | -0.1043 | 167.4962
6 | 1.1465 | 0.00706 | -0.1032 | 162.3938
6.5 | 1.1949 | 0.00761 | -0.102 | 157.0171
7 | 1.2426 | 0.00816 | -0.1006 | 152.2794
8 | 1.333 | 0.00943 | -0.097 | 141.3574
8.5 | 1.3741 | 0.01023 | -0.0945 | 134.3206
9 | 1.4203 | 0.01067 | -0.0929 | 133.1115
9.5 | 1.4644 | 0.01114 | -0.091 | 131.4542
10 | 1.5046 | 0.0116 | -0.0883 | 129.7069
10.5 | 1.5376 | 0.01206 | -0.0842 | 127.4959
11 | 1.5711 | 0.01258 | -0.0804 | 124.8887
12.5 | 1.6652 | 0.01453 | -0.0691 | 114.6043
13 | 1.6945 | 0.0155 | -0.0655 | 109.3226
13.5 | 1.7213 | 0.01667 | -0.0618 | 103.2573
14 | 1.7476 | 0.01797 | -0.0583 | 97.251
14.5 | 1.7702 | 0.01955 | -0.0547 | 90.5473
15 | 1.7932 | 0.02124 | -0.0514 | 84.4256
15.5 | 1.8154 | 0.02311 | -0.0485 | 78.5547
16 | 1.8346 | 0.02528 | -0.0456 | 72.5712
16.5 | 1.8574 | 0.02738 | -0.0435 | 67.8378
17 | 1.8686 | 0.03056 | -0.0409 | 61.1453
17.5 | 1.9066 | 0.03385 | -0.0436 | 56.325
18 | 1.9154 | 0.03755 | -0.0416 | 51.0093
18.5 | 1.9224 | 0.0415 | -0.0398 | 46.3229
19 | 1.9034 | 0.04569 | -0.034 | 41.659
19.5 | 1.9034 | 0.05082 | -0.0331 | 37.4538
20 | 1.9019 | 0.05653 | -0.033 | 33.6441

## 133. Re 16M Mach 0.25 (1)
BIGFOIL.COM POLAR EXPORT
hq3513
HQ 3.5/13 |  |  |  | Cl Max: | 1.598 | at alpha= | 10 | deg
JavaFoil+Calcfoil stall+Eppler ext transition |  |  |  | L/D Max: | 170.488 | at alpha= | 6 | deg
Re: | 16000000 |  |  | Cd Min: | 0.00535 | at alpha= | 0.5 | deg
Mach: | 0.25 |  |  | Cl=0 at alpha= | -4.4918 | deg
|  |  |  | @ Cl=0.1, Cd= | 0.0060577
|  |  |  | @ Cl=0.4, Cd= | 0.0056777
|  |  |  | @ Cl=0.6, Cd= | 0.0054316
alpha (deg) | Cl | Cd | Cm | Cl/Cd
-16 | -0.191 | 0.11469 | -0.044 | -1.669
-15.5 | -0.248 | 0.10539 | -0.046 | -2.348
-15 | -0.296 | 0.09748 | -0.049 | -3.036
-14.5 | -0.339 | 0.09115 | -0.05 | -3.715
-14 | -0.371 | 0.08343 | -0.053 | -4.451
-13.5 | -0.397 | 0.07709 | -0.054 | -5.152
-13 | -0.42 | 0.07019 | -0.058 | -5.981
-12.5 | -0.44 | 0.05996 | -0.063 | -7.346
-12 | -0.478 | 0.03226 | -0.076 | -14.822
-11.5 | -0.508 | 0.01665 | -0.083 | -30.489
-11 | -0.513 | 0.01284 | -0.086 | -39.972
-10.5 | -0.509 | 0.01088 | -0.088 | -46.822
-10 | -0.506 | 0.0082 | -0.091 | -61.726
-9.5 | -0.485 | 0.0076 | -0.092 | -63.806
-9 | -0.456 | 0.00719 | -0.093 | -63.413
-8.5 | -0.421 | 0.00683 | -0.094 | -61.617
-8 | -0.381 | 0.00667 | -0.095 | -57.038
-7.5 | -0.335 | 0.00647 | -0.096 | -51.782
-7 | -0.286 | 0.00616 | -0.097 | -46.421
-6.5 | -0.233 | 0.00592 | -0.098 | -39.36
-6 | -0.178 | 0.00584 | -0.098 | -30.45
-5.5 | -0.12 | 0.0058 | -0.099 | -20.769
-5 | -0.061 | 0.00608 | -0.1 | -10.072
-4.5 | -0.001 | 0.00615 | -0.101 | -0.136
-4 | 0.06 | 0.00609 | -0.101 | 9.93
-3.5 | 0.122 | 0.00604 | -0.102 | 20.272
-3 | 0.185 | 0.00553 | -0.103 | 33.423
-2.5 | 0.247 | 0.00589 | -0.104 | 41.999
-2 | 0.31 | 0.00582 | -0.104 | 53.175
-1.5 | 0.372 | 0.00575 | -0.105 | 64.7
-1 | 0.434 | 0.00559 | -0.106 | 77.692
-0.5 | 0.496 | 0.00559 | -0.106 | 88.754
0 | 0.56 | 0.00558 | -0.107 | 100.439
0.5 | 0.622 | 0.00535 | -0.108 | 116.326
1 | 0.685 | 0.00553 | -0.109 | 123.813
1.5 | 0.747 | 0.00567 | -0.109 | 131.732
2 | 0.809 | 0.00576 | -0.11 | 140.336
2.5 | 0.87 | 0.00589 | -0.111 | 147.772
3 | 0.932 | 0.00614 | -0.111 | 151.86
3.5 | 0.993 | 0.00662 | -0.112 | 150.036
4 | 1.054 | 0.00675 | -0.113 | 156.15
4.5 | 1.115 | 0.00716 | -0.113 | 155.797
5 | 1.175 | 0.00752 | -0.114 | 156.23
5.5 | 1.235 | 0.00794 | -0.115 | 155.514
6 | 1.294 | 0.00759 | -0.115 | 170.488
6.5 | 1.352 | 0.00821 | -0.116 | 164.79
7 | 1.407 | 0.00863 | -0.116 | 163.005
7.5 | 1.46 | 0.00998 | -0.117 | 146.326
8 | 1.503 | 0.01063 | -0.118 | 141.402
8.5 | 1.54 | 0.01184 | -0.118 | 130.068
9 | 1.569 | 0.01297 | -0.119 | 120.917
9.5 | 1.589 | 0.01374 | -0.119 | 115.607
10 | 1.598 | 0.01462 | -0.12 | 109.362
10.5 | 1.597 | 0.01395 | -0.12 | 114.486
11 | 1.583 | 0.01489 | -0.121 | 106.312
11.5 | 1.535 | 0.01778 | -0.12 | 86.349
12 | 1.487 | 0.01915 | -0.12 | 77.673
12.5 | 1.427 | 0.02079 | -0.119 | 68.628
13 | 1.353 | 0.02262 | -0.119 | 59.842
13.5 | 1.268 | 0.025 | -0.119 | 50.714
14 | 1.173 | 0.02759 | -0.118 | 42.508
14.5 | 1.067 | 0.03121 | -0.118 | 34.192
15 | 0.957 | 0.0343 | -0.117 | 27.908

## 134. Re 16M Mach 0.25 (2)
BIGFOIL.COM POLAR EXPORT
hq3513
HQ 3.5/13 |  |  |  | Cl Max: | 1.5912 | at alpha= | 11 | deg
XFOIL ncrit=9 |  |  |  | L/D Max: | 170.032 | at alpha= | 5 | deg
Re: | 16000000 |  |  | Cd Min: | 0.01362 | at alpha= | 11 | deg
Mach: | 0.25 |  |  | Cl=0 at alpha= | -99 | deg
|  |  |  | @ Cl=0.1, Cd= | 0.00532
|  |  |  | @ Cl=0.4, Cd= | 0.00532
|  |  |  | @ Cl=0.6, Cd= | 0.0054032
alpha (deg) | Cl | Cd | Cm | Cl/Cd
0 | 0.5038 | 0.00532 | -0.1072 | 94.6992
0.5 | 0.5589 | 0.00536 | -0.1069 | 104.2724
1 | 0.616 | 0.00542 | -0.1068 | 113.6531
1.5 | 0.6738 | 0.00541 | -0.1069 | 124.5471
2 | 0.7315 | 0.0054 | -0.1069 | 135.463
2.5 | 0.7902 | 0.00549 | -0.107 | 143.9344
3 | 0.8484 | 0.00561 | -0.107 | 151.2299
3.5 | 0.9062 | 0.00577 | -0.107 | 157.0537
4 | 0.9639 | 0.00593 | -0.1069 | 162.5464
4.5 | 1.0214 | 0.00611 | -0.1067 | 167.1686
5 | 1.078 | 0.00634 | -0.1063 | 170.0315
5.5 | 1.1323 | 0.00669 | -0.1055 | 169.2526
6 | 1.1829 | 0.00723 | -0.1041 | 163.61
6.5 | 1.2325 | 0.00779 | -0.1024 | 158.2157
7 | 1.2797 | 0.00844 | -0.1002 | 151.6232
7.5 | 1.327 | 0.00903 | -0.0981 | 146.9546
8.5 | 1.4088 | 0.01067 | -0.0913 | 132.0337
9 | 1.4484 | 0.01113 | -0.0875 | 130.1348
9.5 | 1.484 | 0.01167 | -0.083 | 127.1637
10 | 1.5206 | 0.01224 | -0.0789 | 124.232
10.5 | 1.5568 | 0.01288 | -0.0748 | 120.8696
11 | 1.5912 | 0.01362 | -0.0707 | 116.8282

## 135. Re 16M Mach 0.50 (1)
BIGFOIL.COM POLAR EXPORT
hq3513
HQ 3.5/13 |  |  |  | Cl Max: | 1.604 | at alpha= | 8 | deg
JavaFoil+Calcfoil stall+Eppler ext transition |  |  |  | L/D Max: | 172.99 | at alpha= | 4 | deg
Re: | 16000000 |  |  | Cd Min: | 0.0058 | at alpha= | 0.5 | deg
Mach: | 0.5 |  |  | Cl=0 at alpha= | -4.4927 | deg
|  |  |  | @ Cl=0.1, Cd= | 0.0064039
|  |  |  | @ Cl=0.4, Cd= | 0.006154
|  |  |  | @ Cl=0.6, Cd= | 0.0060003
alpha (deg) | Cl | Cd | Cm | Cl/Cd
-20 | -0.844 | 0.17122 | -0.051 | -4.927
-19.5 | -0.817 | 0.16822 | -0.051 | -4.859
-19 | -0.791 | 0.16227 | -0.052 | -4.875
-18.5 | -0.765 | 0.14646 | -0.052 | -5.223
-18 | -0.738 | 0.14332 | -0.052 | -5.149
-17.5 | -0.711 | 0.13014 | -0.053 | -5.467
-17 | -0.685 | 0.11952 | -0.054 | -5.734
-16.5 | -0.659 | 0.11216 | -0.055 | -5.877
-16 | -0.633 | 0.10536 | -0.055 | -6.007
-15.5 | -0.604 | 0.10927 | -0.053 | -5.526
-15 | -0.578 | 0.10097 | -0.055 | -5.721
-14.5 | -0.551 | 0.09399 | -0.055 | -5.863
-14 | -0.525 | 0.08567 | -0.058 | -6.132
-13.5 | -0.501 | 0.07759 | -0.061 | -6.457
-13 | -0.474 | 0.07273 | -0.062 | -6.524
-12.5 | -0.443 | 0.07654 | -0.057 | -5.783
-12 | -0.424 | 0.06108 | -0.068 | -6.943
-11.5 | -0.439 | 0.02162 | -0.091 | -20.31
-11 | -0.418 | 0.01517 | -0.095 | -27.585
-10.5 | -0.333 | 0.06172 | -0.059 | -5.399
-10 | -0.307 | 0.05619 | -0.062 | -5.461
-9.5 | -0.278 | 0.05527 | -0.06 | -5.036
-9 | -0.25 | 0.05426 | -0.058 | -4.605
-8.5 | -0.222 | 0.05178 | -0.058 | -4.295
-8 | -0.199 | 0.04167 | -0.071 | -4.766
-7.5 | -0.204 | 0.00762 | -0.107 | -26.746
-7 | -0.171 | 0.00719 | -0.108 | -23.775
-6.5 | -0.225 | 0.00678 | -0.109 | -33.157
-6 | -0.184 | 0.00639 | -0.11 | -28.844
-5.5 | -0.129 | 0.00624 | -0.111 | -20.682
-5 | -0.067 | 0.00596 | -0.112 | -11.205
-4.5 | -0.001 | 0.00586 | -0.112 | -0.157
-4 | 0.067 | 0.00638 | -0.113 | 10.519
-3.5 | 0.136 | 0.00643 | -0.114 | 21.211
-3 | 0.206 | 0.00624 | -0.115 | 33.044
-2.5 | 0.276 | 0.00673 | -0.116 | 40.99
-2 | 0.346 | 0.0061 | -0.117 | 56.695
-1.5 | 0.416 | 0.00617 | -0.117 | 67.327
-1 | 0.485 | 0.00588 | -0.118 | 82.407
-0.5 | 0.554 | 0.00593 | -0.119 | 93.471
0 | 0.626 | 0.00604 | -0.12 | 103.682
0.5 | 0.695 | 0.0058 | -0.121 | 119.784
1 | 0.764 | 0.00595 | -0.121 | 128.396
1.5 | 0.833 | 0.00617 | -0.122 | 135.179
2 | 0.902 | 0.00632 | -0.123 | 142.721
2.5 | 0.971 | 0.0065 | -0.124 | 149.349
3 | 1.039 | 0.00679 | -0.124 | 153.054
3.5 | 1.107 | 0.00712 | -0.125 | 155.616
4 | 1.175 | 0.00679 | -0.126 | 172.99
4.5 | 1.241 | 0.00764 | -0.127 | 162.429
5 | 1.307 | 0.00816 | -0.127 | 160.206
5.5 | 1.371 | 0.00867 | -0.128 | 158.226
6 | 1.434 | 0.00945 | -0.129 | 151.695
6.5 | 1.495 | 0.01024 | -0.129 | 146.004
7 | 1.548 | 0.01092 | -0.13 | 141.743
7.5 | 1.593 | 0.01177 | -0.131 | 135.292
8 | 1.604 | 0.01367 | -0.131 | 117.282
8.5 | 1.547 | 0.01747 | -0.13 | 88.53
9 | 1.367 | 0.01989 | -0.13 | 68.736
9.5 | 0.94 | 0.02281 | -0.129 | 41.213
10 | 0.957 | 0.02901 | -0.127 | 32.975
10.5 | 0.996 | 0.02677 | -0.129 | 37.225
11 | 1.025 | 0.02818 | -0.129 | 36.386
11.5 | 1.046 | 0.03277 | -0.127 | 31.914
12 | 1.08 | 0.0323 | -0.128 | 33.438
12.5 | 1.1 | 0.03683 | -0.127 | 29.863
13 | 1.099 | 0.05012 | -0.122 | 21.924

## 136. Re 16M Mach 0.50 (2)
BIGFOIL.COM POLAR EXPORT
hq3513
HQ 3.5/13 |  |  |  | Cl Max: | 1.7163 | at alpha= | 11.5 | deg
XFOIL ncrit=9 |  |  |  | L/D Max: | 174.993 | at alpha= | 5 | deg
Re: | 16000000 |  |  | Cd Min: | 0.02655 | at alpha= | 11.5 | deg
Mach: | 0.5 |  |  | Cl=0 at alpha= | -99 | deg
|  |  |  | @ Cl=0.1, Cd= | 0.00575
|  |  |  | @ Cl=0.4, Cd= | 0.00575
|  |  |  | @ Cl=0.6, Cd= | 0.0057335
alpha (deg) | Cl | Cd | Cm | Cl/Cd
0 | 0.5649 | 0.00575 | -0.1177 | 98.2435
0.5 | 0.6286 | 0.00572 | -0.1172 | 109.8951
1 | 0.694 | 0.00571 | -0.1169 | 121.5412
1.5 | 0.76 | 0.0057 | -0.1166 | 133.3333
2 | 0.8261 | 0.00571 | -0.1163 | 144.676
2.5 | 0.8923 | 0.00587 | -0.1157 | 152.0102
3 | 0.9591 | 0.00601 | -0.1152 | 159.584
3.5 | 1.0254 | 0.00619 | -0.1143 | 165.6543
4 | 1.0905 | 0.00643 | -0.1131 | 169.5956
4.5 | 1.1561 | 0.00667 | -0.1118 | 173.3283
5 | 1.2197 | 0.00697 | -0.1099 | 174.9928
5.5 | 1.2768 | 0.00746 | -0.1066 | 171.1528
6 | 1.3323 | 0.00795 | -0.1029 | 167.5849
6.5 | 1.3705 | 0.00856 | -0.0958 | 160.1051
7 | 1.3992 | 0.00958 | -0.0874 | 146.0543
7.5 | 1.4345 | 0.01058 | -0.0803 | 135.586
8 | 1.4419 | 0.01269 | -0.0698 | 113.6249
8.5 | 1.4861 | 0.01376 | -0.0645 | 108.0015
9 | 1.5293 | 0.01499 | -0.0591 | 102.0213
9.5 | 1.571 | 0.01644 | -0.0537 | 95.5596
10 | 1.61 | 0.01816 | -0.0482 | 88.6564
10.5 | 1.6448 | 0.02027 | -0.0424 | 81.1445
11 | 1.6726 | 0.02296 | -0.0365 | 72.8484
11.5 | 1.7163 | 0.02655 | -0.0344 | 64.6441

## 137. Re 18M Mach 0.00 (1)
BIGFOIL.COM POLAR EXPORT
hq3513
HQ 3.5/13 |  |  |  | Cl Max: | 1.622 | at alpha= | 11.5 | deg
JavaFoil+Calcfoil stall+Eppler ext transition |  |  |  | L/D Max: | 173.406 | at alpha= | 5 | deg
Re: | 18000000 |  |  | Cd Min: | 0.0044 | at alpha= | 0.5 | deg
Mach: | 0 |  |  | Cl=0 at alpha= | -4.4917 | deg
|  |  |  | @ Cl=0.1, Cd= | 0.0059058
|  |  |  | @ Cl=0.4, Cd= | 0.00558
|  |  |  | @ Cl=0.6, Cd= | 0.0044565
alpha (deg) | Cl | Cd | Cm | Cl/Cd
-17.5 | -0.489 | 0.11389 | -0.048 | -4.293
-17 | -0.504 | 0.1075 | -0.049 | -4.688
-16.5 | -0.518 | 0.10058 | -0.05 | -5.154
-16 | -0.532 | 0.09443 | -0.052 | -5.631
-15.5 | -0.545 | 0.08564 | -0.054 | -6.37
-15 | -0.559 | 0.07601 | -0.058 | -7.356
-14.5 | -0.572 | 0.06599 | -0.061 | -8.665
-14 | -0.594 | 0.04406 | -0.069 | -13.492
-13.5 | -0.612 | 0.02847 | -0.074 | -21.499
-13 | -0.618 | 0.02078 | -0.078 | -29.763
-12.5 | -0.62 | 0.01529 | -0.08 | -40.524
-12 | -0.613 | 0.01239 | -0.082 | -49.519
-11.5 | -0.603 | 0.01025 | -0.084 | -58.779
-11 | -0.592 | 0.00846 | -0.087 | -69.9
-10.5 | -0.567 | 0.00792 | -0.088 | -71.577
-10 | -0.538 | 0.00748 | -0.089 | -71.918
-9.5 | -0.504 | 0.00703 | -0.09 | -71.76
-9 | -0.467 | 0.0067 | -0.091 | -69.701
-8.5 | -0.425 | 0.00659 | -0.091 | -64.553
-8 | -0.38 | 0.00639 | -0.092 | -59.446
-7.5 | -0.332 | 0.0061 | -0.093 | -54.461
-7 | -0.281 | 0.00598 | -0.094 | -47.107
-6.5 | -0.229 | 0.00582 | -0.094 | -39.288
-6 | -0.174 | 0.00562 | -0.095 | -30.939
-5.5 | -0.117 | 0.00605 | -0.096 | -19.383
-5 | -0.06 | 0.00596 | -0.097 | -9.983
-4.5 | -0.001 | 0.00596 | -0.097 | -0.136
-4 | 0.059 | 0.00594 | -0.098 | 9.871
-3.5 | 0.119 | 0.00589 | -0.099 | 20.159
-3 | 0.179 | 0.00564 | -0.1 | 31.763
-2.5 | 0.239 | 0.00581 | -0.1 | 41.247
-2 | 0.3 | 0.00574 | -0.101 | 52.208
-1.5 | 0.36 | 0.00568 | -0.102 | 63.411
-1 | 0.42 | 0.00553 | -0.102 | 76.058
-0.5 | 0.481 | 0.00551 | -0.103 | 87.273
0 | 0.543 | 0.00553 | -0.104 | 98.163
0.5 | 0.603 | 0.0044 | -0.104 | 137.039
1 | 0.663 | 0.00453 | -0.105 | 146.226
1.5 | 0.723 | 0.00467 | -0.106 | 154.968
2 | 0.783 | 0.00481 | -0.106 | 162.952
2.5 | 0.843 | 0.00496 | -0.107 | 169.881
3 | 0.903 | 0.00522 | -0.108 | 172.917
3.5 | 0.962 | 0.00572 | -0.108 | 168.138
4 | 1.022 | 0.00648 | -0.109 | 157.685
4.5 | 1.081 | 0.0063 | -0.11 | 171.437
5 | 1.139 | 0.00657 | -0.11 | 173.406
5.5 | 1.197 | 0.00692 | -0.111 | 173.112
6 | 1.255 | 0.00732 | -0.112 | 171.386
6.5 | 1.312 | 0.00783 | -0.112 | 167.596
7 | 1.366 | 0.00812 | -0.113 | 168.218
7.5 | 1.419 | 0.00933 | -0.113 | 152.147
8 | 1.464 | 0.00986 | -0.114 | 148.534
8.5 | 1.505 | 0.01083 | -0.114 | 138.919
9 | 1.54 | 0.01143 | -0.115 | 134.745
9.5 | 1.57 | 0.0124 | -0.115 | 126.614
10 | 1.593 | 0.01309 | -0.116 | 121.764
10.5 | 1.61 | 0.01257 | -0.116 | 128.086
11 | 1.619 | 0.01322 | -0.117 | 122.492
11.5 | 1.622 | 0.01388 | -0.117 | 116.857
12 | 1.616 | 0.01462 | -0.118 | 110.55
12.5 | 1.586 | 0.01712 | -0.117 | 92.677
13 | 1.562 | 0.01818 | -0.117 | 85.919
13.5 | 1.528 | 0.01953 | -0.117 | 78.244
14 | 1.491 | 0.02096 | -0.117 | 71.116
14.5 | 1.448 | 0.02275 | -0.117 | 63.648
15 | 1.401 | 0.02463 | -0.116 | 56.911
15.5 | 1.352 | 0.02667 | -0.116 | 50.688
16 | 1.3 | 0.02916 | -0.116 | 44.569
16.5 | 1.244 | 0.03227 | -0.115 | 38.55

## 138. Re 18M Mach 0.00 (2)
BIGFOIL.COM POLAR EXPORT
hq3513
HQ 3.5/13 |  |  |  | Cl Max: | 1.958 | at alpha= | 19.5 | deg
XFOIL ncrit=9 |  |  |  | L/D Max: | 168.976 | at alpha= | 5 | deg
Re: | 18000000 |  |  | Cd Min: | 0.04993 | at alpha= | 20 | deg
Mach: | 0 |  |  | Cl=0 at alpha= | -4.323 | deg
|  |  |  | @ Cl=0.1, Cd= | 0.0050511
|  |  |  | @ Cl=0.4, Cd= | 0.0052089
|  |  |  | @ Cl=0.6, Cd= | 0.0053576
alpha (deg) | Cl | Cd | Cm | Cl/Cd
-20 | -1.5241 | 0.02967 | -0.1012 | -51.3684
-19.5 | -1.5154 | 0.02577 | -0.1025 | -58.8048
-19 | -1.5001 | 0.02275 | -0.103 | -65.9385
-18.5 | -1.4787 | 0.02009 | -0.104 | -73.6038
-18 | -1.4458 | 0.01843 | -0.1041 | -78.4482
-17.5 | -1.3827 | 0.01709 | -0.1083 | -80.907
-17 | -1.3155 | 0.01572 | -0.1131 | -83.6832
-16.5 | -1.2809 | 0.01502 | -0.1105 | -85.2796
-16 | -1.2435 | 0.01426 | -0.1082 | -87.202
-15.5 | -1.2017 | 0.01346 | -0.1067 | -89.2793
-15 | -1.1557 | 0.01285 | -0.1057 | -89.9377
-14.5 | -1.1093 | 0.01213 | -0.1047 | -91.4509
-14 | -1.06 | 0.01155 | -0.104 | -91.7749
-13.5 | -1.0105 | 0.01091 | -0.1034 | -92.6214
-13 | -0.9593 | 0.01043 | -0.1029 | -91.9751
-12.5 | -0.9075 | 0.00993 | -0.1026 | -91.3897
-12 | -0.855 | 0.00944 | -0.1023 | -90.572
-11.5 | -0.8019 | 0.00897 | -0.102 | -89.398
-11 | -0.7484 | 0.00853 | -0.1018 | -87.7374
-10.5 | -0.6942 | 0.00814 | -0.1017 | -85.2826
-10 | -0.6394 | 0.00776 | -0.1017 | -82.3969
-9 | -0.5289 | 0.00706 | -0.1017 | -74.915
-8.5 | -0.4738 | 0.00667 | -0.1016 | -71.0345
-8 | -0.4178 | 0.00642 | -0.1017 | -65.0779
-7.5 | -0.3615 | 0.00622 | -0.1018 | -58.119
-7 | -0.3047 | 0.00603 | -0.102 | -50.5307
-6 | -0.1912 | 0.00572 | -0.1024 | -33.4266
-5.5 | -0.1342 | 0.00554 | -0.1026 | -24.2238
-5 | -0.0768 | 0.00539 | -0.1029 | -14.2486
-4.5 | -0.02 | 0.00523 | -0.1031 | -3.8241
-4 | 0.0365 | 0.00508 | -0.1032 | 7.185
-3.5 | 0.0937 | 0.00505 | -0.1035 | 18.5545
-3 | 0.1501 | 0.00506 | -0.1036 | 29.664
-2.5 | 0.2063 | 0.0051 | -0.1036 | 40.451
-2 | 0.2629 | 0.00511 | -0.1038 | 51.4481
-1.5 | 0.319 | 0.00516 | -0.1039 | 61.8217
-1 | 0.3751 | 0.0052 | -0.104 | 72.1346
-0.5 | 0.431 | 0.00522 | -0.1041 | 82.567
0 | 0.4856 | 0.00533 | -0.104 | 91.1069
0.5 | 0.5399 | 0.00536 | -0.1039 | 100.7276
1 | 0.5956 | 0.00536 | -0.104 | 111.1194
1.5 | 0.6513 | 0.00533 | -0.1042 | 122.1951
2 | 0.7069 | 0.00527 | -0.1043 | 134.1366
2.5 | 0.7631 | 0.00536 | -0.1045 | 142.3694
3 | 0.8193 | 0.00546 | -0.1047 | 150.0549
3.5 | 0.8747 | 0.00559 | -0.1047 | 156.4758
4 | 0.9299 | 0.00575 | -0.1047 | 161.7217
4.5 | 0.985 | 0.00592 | -0.1048 | 166.3851
5 | 1.0392 | 0.00615 | -0.1047 | 168.9756
5.5 | 1.0915 | 0.00647 | -0.1042 | 168.7017
6 | 1.1402 | 0.00702 | -0.1031 | 162.4217
6.5 | 1.189 | 0.00752 | -0.1021 | 158.1117
7 | 1.2374 | 0.00802 | -0.101 | 154.2893
8 | 1.3282 | 0.00927 | -0.0977 | 143.2794
8.5 | 1.3707 | 0.00999 | -0.0955 | 137.2072
9 | 1.4173 | 0.0104 | -0.0942 | 136.2788
9.5 | 1.4622 | 0.01085 | -0.0926 | 134.765
10 | 1.5058 | 0.0113 | -0.0908 | 133.2566
10.5 | 1.5434 | 0.01173 | -0.0877 | 131.5772
11 | 1.5758 | 0.0122 | -0.0837 | 129.1639
11.5 | 1.6078 | 0.01275 | -0.0799 | 126.102
12 | 1.6385 | 0.01312 | -0.076 | 124.8857
12.5 | 1.6682 | 0.01394 | -0.0722 | 119.67
13 | 1.6979 | 0.01481 | -0.0686 | 114.6455
13.5 | 1.7251 | 0.01586 | -0.065 | 108.7705
14 | 1.7519 | 0.017 | -0.0615 | 103.0529
14.5 | 1.7778 | 0.01828 | -0.0583 | 97.2538
15 | 1.8015 | 0.01976 | -0.055 | 91.169
15.5 | 1.8247 | 0.02139 | -0.052 | 85.3062
16 | 1.8461 | 0.02325 | -0.0492 | 79.4022
16.5 | 1.8682 | 0.02518 | -0.0468 | 74.1938
17 | 1.885 | 0.02779 | -0.0445 | 67.8302
17.5 | 1.9274 | 0.03079 | -0.0478 | 62.5982
18 | 1.9407 | 0.03391 | -0.0459 | 57.2309
18.5 | 1.9507 | 0.03738 | -0.044 | 52.1857
19 | 1.956 | 0.04144 | -0.0423 | 47.2008
19.5 | 1.958 | 0.04578 | -0.0406 | 42.7698
20 | 1.9358 | 0.04993 | -0.0345 | 38.7703

## 139. Re 18M Mach 0.10 (1)
BIGFOIL.COM POLAR EXPORT
hq3513
HQ 3.5/13 |  |  |  | Cl Max: | 1.617 | at alpha= | 11 | deg
JavaFoil+Calcfoil stall+Eppler ext transition |  |  |  | L/D Max: | 173.213 | at alpha= | 3 | deg
Re: | 18000000 |  |  | Cd Min: | 0.00441 | at alpha= | 0.5 | deg
Mach: | 0.1 |  |  | Cl=0 at alpha= | -4.4917 | deg
|  |  |  | @ Cl=0.1, Cd= | 0.005949
|  |  |  | @ Cl=0.4, Cd= | 0.005573
|  |  |  | @ Cl=0.6, Cd= | 0.0045192
alpha (deg) | Cl | Cd | Cm | Cl/Cd
-17.5 | -0.448 | 0.11696 | -0.047 | -3.831
-17 | -0.466 | 0.11038 | -0.048 | -4.22
-16.5 | -0.483 | 0.10383 | -0.049 | -4.652
-16 | -0.499 | 0.09753 | -0.051 | -5.118
-15.5 | -0.515 | 0.08934 | -0.053 | -5.766
-15 | -0.531 | 0.08093 | -0.056 | -6.555
-14.5 | -0.545 | 0.07217 | -0.059 | -7.544
-14 | -0.557 | 0.0592 | -0.063 | -9.414
-13.5 | -0.582 | 0.03632 | -0.072 | -16.035
-13 | -0.597 | 0.02383 | -0.077 | -25.078
-12.5 | -0.603 | 0.01682 | -0.08 | -35.86
-12 | -0.6 | 0.0133 | -0.082 | -45.13
-11.5 | -0.592 | 0.01085 | -0.084 | -54.593
-11 | -0.582 | 0.00882 | -0.087 | -65.994
-10.5 | -0.562 | 0.00805 | -0.088 | -69.867
-10 | -0.535 | 0.00746 | -0.089 | -71.761
-9.5 | -0.503 | 0.00709 | -0.09 | -70.853
-9 | -0.466 | 0.00673 | -0.091 | -69.232
-8.5 | -0.425 | 0.00664 | -0.092 | -63.976
-8 | -0.38 | 0.00648 | -0.093 | -58.75
-7.5 | -0.333 | 0.00615 | -0.093 | -54.121
-7 | -0.282 | 0.00603 | -0.094 | -46.842
-6.5 | -0.229 | 0.00586 | -0.095 | -39.155
-6 | -0.174 | 0.00565 | -0.096 | -30.856
-5.5 | -0.118 | 0.0061 | -0.096 | -19.292
-5 | -0.06 | 0.00602 | -0.097 | -9.935
-4.5 | -0.001 | 0.00602 | -0.098 | -0.135
-4 | 0.059 | 0.00599 | -0.099 | 9.839
-3.5 | 0.119 | 0.00593 | -0.099 | 20.103
-3 | 0.18 | 0.00567 | -0.1 | 31.723
-2.5 | 0.241 | 0.00576 | -0.101 | 41.802
-2 | 0.301 | 0.00577 | -0.102 | 52.21
-1.5 | 0.362 | 0.00571 | -0.102 | 63.425
-1 | 0.423 | 0.00549 | -0.103 | 76.984
-0.5 | 0.483 | 0.00549 | -0.104 | 88.014
0 | 0.545 | 0.00552 | -0.104 | 98.703
0.5 | 0.606 | 0.00441 | -0.105 | 137.48
1 | 0.666 | 0.00448 | -0.106 | 148.881
1.5 | 0.727 | 0.00468 | -0.106 | 155.364
2 | 0.787 | 0.00482 | -0.107 | 163.33
2.5 | 0.847 | 0.00498 | -0.108 | 170.186
3 | 0.907 | 0.00524 | -0.108 | 173.213
3.5 | 0.967 | 0.00568 | -0.109 | 170.41
4 | 1.027 | 0.00655 | -0.11 | 156.83
4.5 | 1.086 | 0.00628 | -0.11 | 172.933
5 | 1.145 | 0.00663 | -0.111 | 172.735
5.5 | 1.203 | 0.00758 | -0.111 | 158.639
6 | 1.261 | 0.00731 | -0.112 | 172.599
6.5 | 1.318 | 0.00782 | -0.113 | 168.565
7 | 1.373 | 0.00821 | -0.113 | 167.266
7.5 | 1.425 | 0.00937 | -0.114 | 152.12
8 | 1.47 | 0.00991 | -0.114 | 148.288
8.5 | 1.51 | 0.01097 | -0.115 | 137.635
9 | 1.545 | 0.01156 | -0.116 | 133.716
9.5 | 1.574 | 0.01259 | -0.116 | 124.984
10 | 1.595 | 0.01321 | -0.117 | 120.739
10.5 | 1.61 | 0.01266 | -0.117 | 127.216
11 | 1.617 | 0.01339 | -0.118 | 120.707
11.5 | 1.616 | 0.01407 | -0.118 | 114.798
12 | 1.606 | 0.01488 | -0.119 | 107.997
12.5 | 1.57 | 0.01746 | -0.118 | 89.946
13 | 1.54 | 0.01867 | -0.118 | 82.501
13.5 | 1.501 | 0.02011 | -0.117 | 74.627
14 | 1.458 | 0.02168 | -0.117 | 67.252
14.5 | 1.407 | 0.02386 | -0.117 | 58.985
15 | 1.356 | 0.02553 | -0.117 | 53.122
15.5 | 1.3 | 0.02783 | -0.116 | 46.71
16 | 1.24 | 0.03088 | -0.116 | 40.16

## 140. Re 18M Mach 0.10 (2)
BIGFOIL.COM POLAR EXPORT
hq3513
HQ 3.5/13 |  |  |  | Cl Max: | 1.7287 | at alpha= | 13.5 | deg
XFOIL ncrit=9 |  |  |  | L/D Max: | 169.417 | at alpha= | 5 | deg
Re: | 18000000 |  |  | Cd Min: | 0.0163 | at alpha= | 13.5 | deg
Mach: | 0.1 |  |  | Cl=0 at alpha= | -4.3213 | deg
|  |  |  | @ Cl=0.1, Cd= | 0.00505
|  |  |  | @ Cl=0.4, Cd= | 0.0052141
|  |  |  | @ Cl=0.6, Cd= | 0.0053547
alpha (deg) | Cl | Cd | Cm | Cl/Cd
-16.5 | -1.2835 | 0.0159 | -0.1158 | -80.7233
-16 | -1.2506 | 0.01505 | -0.1126 | -83.0963
-15.5 | -1.2109 | 0.01412 | -0.1105 | -85.7578
-15 | -1.1652 | 0.01344 | -0.109 | -86.6964
-14.5 | -1.1194 | 0.01262 | -0.1077 | -88.7005
-14 | -1.0699 | 0.01198 | -0.1068 | -89.3072
-13.5 | -1.0202 | 0.01128 | -0.1059 | -90.4433
-13 | -0.9685 | 0.01075 | -0.1052 | -90.093
-12.5 | -0.9161 | 0.01022 | -0.1046 | -89.638
-12 | -0.8632 | 0.00968 | -0.1041 | -89.1736
-11.5 | -0.8096 | 0.00918 | -0.1037 | -88.1917
-11 | -0.7555 | 0.0087 | -0.1034 | -86.8391
-10.5 | -0.7007 | 0.00828 | -0.1031 | -84.6256
-10 | -0.6453 | 0.00788 | -0.1029 | -81.8909
-9.5 | -0.5895 | 0.00751 | -0.1028 | -78.4953
-9 | -0.5337 | 0.00715 | -0.1027 | -74.6434
-8.5 | -0.4779 | 0.00675 | -0.1026 | -70.8
-8 | -0.4216 | 0.00646 | -0.1026 | -65.2632
-7.5 | -0.3647 | 0.00625 | -0.1026 | -58.352
-7 | -0.3074 | 0.00605 | -0.1028 | -50.8099
-6 | -0.1929 | 0.00574 | -0.103 | -33.6063
-5.5 | -0.1355 | 0.00556 | -0.1032 | -24.3705
-5 | -0.0776 | 0.0054 | -0.1035 | -14.3704
-4.5 | -0.0203 | 0.00524 | -0.1037 | -3.874
-4 | 0.0365 | 0.00509 | -0.1038 | 7.1709
-3.5 | 0.0941 | 0.00505 | -0.104 | 18.6337
-3 | 0.151 | 0.00505 | -0.1041 | 29.901
-2.5 | 0.2074 | 0.00511 | -0.1042 | 40.5871
-2 | 0.2643 | 0.00511 | -0.1043 | 51.7221
-1.5 | 0.3208 | 0.00517 | -0.1044 | 62.0503
-1 | 0.3771 | 0.00521 | -0.1045 | 72.38
-0.5 | 0.4335 | 0.00522 | -0.1046 | 83.046
0 | 0.4883 | 0.00534 | -0.1045 | 91.4419
0.5 | 0.5428 | 0.00537 | -0.1043 | 101.0801
1.5 | 0.655 | 0.00534 | -0.1046 | 122.6592
2 | 0.7109 | 0.00528 | -0.1047 | 134.6402
2.5 | 0.7674 | 0.00537 | -0.1049 | 142.905
3 | 0.824 | 0.00547 | -0.1051 | 150.6399
3.5 | 0.8797 | 0.00561 | -0.1051 | 156.8093
4 | 0.9353 | 0.00577 | -0.1051 | 162.0971
4.5 | 0.9907 | 0.00594 | -0.1051 | 166.7845
5 | 1.0453 | 0.00617 | -0.105 | 169.4165
5.5 | 1.098 | 0.0065 | -0.1045 | 168.9231
6 | 1.1469 | 0.00705 | -0.1033 | 162.6809
6.5 | 1.1959 | 0.00756 | -0.1022 | 158.1878
7 | 1.2444 | 0.00807 | -0.101 | 154.2007
7.5 | 1.2917 | 0.00861 | -0.0995 | 150.0232
8 | 1.3347 | 0.00937 | -0.0973 | 142.444
8.5 | 1.3778 | 0.01006 | -0.0951 | 136.9583
9 | 1.4243 | 0.01049 | -0.0936 | 135.7769
9.5 | 1.4691 | 0.01095 | -0.0918 | 134.1644
10 | 1.5123 | 0.0114 | -0.0898 | 132.6579
10.5 | 1.5459 | 0.01184 | -0.0857 | 130.5659
11 | 1.5789 | 0.01235 | -0.0817 | 127.8462
11.5 | 1.611 | 0.01294 | -0.0778 | 124.4977
12 | 1.6418 | 0.01336 | -0.0738 | 122.8892
12.5 | 1.6717 | 0.01423 | -0.07 | 117.4772
13 | 1.7015 | 0.01517 | -0.0664 | 112.1622
13.5 | 1.7287 | 0.0163 | -0.0627 | 106.0552

## 141. Re 18M Mach 0.25 (1)
BIGFOIL.COM POLAR EXPORT
hq3513
HQ 3.5/13 |  |  |  | Cl Max: | 1.598 | at alpha= | 10 | deg
JavaFoil+Calcfoil stall+Eppler ext transition |  |  |  | L/D Max: | 173.891 | at alpha= | 5 | deg
Re: | 18000000 |  |  | Cd Min: | 0.00547 | at alpha= | 1 | deg
Mach: | 0.25 |  |  | Cl=0 at alpha= | -4.4918 | deg
|  |  |  | @ Cl=0.1, Cd= | 0.0059384
|  |  |  | @ Cl=0.4, Cd= | 0.0055877
|  |  |  | @ Cl=0.6, Cd= | 0.0055703
alpha (deg) | Cl | Cd | Cm | Cl/Cd
-16 | -0.191 | 0.11412 | -0.045 | -1.678
-15.5 | -0.248 | 0.10575 | -0.046 | -2.341
-15 | -0.296 | 0.09758 | -0.049 | -3.032
-14.5 | -0.339 | 0.09032 | -0.051 | -3.751
-14 | -0.372 | 0.08161 | -0.053 | -4.556
-13.5 | -0.397 | 0.07727 | -0.055 | -5.143
-13 | -0.421 | 0.06825 | -0.059 | -6.171
-12.5 | -0.443 | 0.05687 | -0.064 | -7.793
-12 | -0.486 | 0.02689 | -0.078 | -18.07
-11.5 | -0.51 | 0.01553 | -0.084 | -32.828
-11 | -0.515 | 0.01217 | -0.086 | -42.339
-10.5 | -0.511 | 0.01023 | -0.088 | -49.993
-10 | -0.507 | 0.00799 | -0.091 | -63.393
-9.5 | -0.485 | 0.00747 | -0.093 | -64.967
-9 | -0.456 | 0.00706 | -0.093 | -64.633
-8.5 | -0.421 | 0.0067 | -0.094 | -62.868
-8 | -0.381 | 0.00657 | -0.095 | -57.923
-7.5 | -0.335 | 0.00637 | -0.096 | -52.648
-7 | -0.286 | 0.00616 | -0.097 | -46.401
-6.5 | -0.233 | 0.00597 | -0.098 | -39.05
-6 | -0.178 | 0.00572 | -0.098 | -31.087
-5.5 | -0.12 | 0.00618 | -0.099 | -19.469
-5 | -0.061 | 0.0061 | -0.1 | -10.034
-4.5 | -0.001 | 0.00609 | -0.101 | -0.137
-4 | 0.06 | 0.00599 | -0.101 | 10.106
-3.5 | 0.122 | 0.00591 | -0.102 | 20.714
-3 | 0.185 | 0.00588 | -0.103 | 31.419
-2.5 | 0.247 | 0.00574 | -0.104 | 43.035
-2 | 0.31 | 0.00573 | -0.104 | 54.047
-1.5 | 0.372 | 0.00566 | -0.105 | 65.744
-1 | 0.434 | 0.0055 | -0.106 | 78.956
-0.5 | 0.496 | 0.0055 | -0.106 | 90.267
0 | 0.56 | 0.00548 | -0.107 | 102.144
0.5 | 0.622 | 0.00562 | -0.108 | 110.824
1 | 0.685 | 0.00547 | -0.109 | 125.049
1.5 | 0.747 | 0.00557 | -0.109 | 134.146
2 | 0.809 | 0.00565 | -0.11 | 143.013
2.5 | 0.87 | 0.00589 | -0.111 | 147.816
3 | 0.932 | 0.00606 | -0.111 | 153.7
3.5 | 0.993 | 0.00581 | -0.112 | 170.845
4 | 1.054 | 0.00675 | -0.113 | 156.127
4.5 | 1.115 | 0.00646 | -0.113 | 172.643
5 | 1.175 | 0.00676 | -0.114 | 173.891
5.5 | 1.235 | 0.00781 | -0.115 | 158.071
6 | 1.294 | 0.00759 | -0.115 | 170.607
6.5 | 1.352 | 0.00813 | -0.116 | 166.238
7 | 1.407 | 0.00854 | -0.116 | 164.868
7.5 | 1.46 | 0.00985 | -0.117 | 148.169
8 | 1.503 | 0.01051 | -0.118 | 143.013
8.5 | 1.54 | 0.01166 | -0.118 | 131.982
9 | 1.569 | 0.01272 | -0.119 | 123.341
9.5 | 1.589 | 0.01349 | -0.119 | 117.762
10 | 1.598 | 0.01436 | -0.12 | 111.353
10.5 | 1.597 | 0.01367 | -0.12 | 116.791
11 | 1.583 | 0.01459 | -0.121 | 108.502
11.5 | 1.537 | 0.01739 | -0.12 | 88.399
12 | 1.49 | 0.01866 | -0.12 | 79.875
12.5 | 1.428 | 0.02031 | -0.119 | 70.314
13 | 1.356 | 0.02201 | -0.119 | 61.581
13.5 | 1.27 | 0.02433 | -0.119 | 52.182
14 | 1.175 | 0.02683 | -0.119 | 43.794
14.5 | 1.069 | 0.03028 | -0.118 | 35.311
15 | 0.959 | 0.03322 | -0.117 | 28.873

## 142. Re 18M Mach 0.25 (2)
BIGFOIL.COM POLAR EXPORT
hq3513
HQ 3.5/13 |  |  |  | Cl Max: | 1.9004 | at alpha= | 17.5 | deg
XFOIL ncrit=9 |  |  |  | L/D Max: | 171.526 | at alpha= | 5 | deg
Re: | 18000000 |  |  | Cd Min: | 0.08694 | at alpha= | 20 | deg
Mach: | 0.25 |  |  | Cl=0 at alpha= | -4.3098 | deg
|  |  |  | @ Cl=0.1, Cd= | 0.0050594
|  |  |  | @ Cl=0.4, Cd= | 0.0052439
|  |  |  | @ Cl=0.6, Cd= | 0.005413
alpha (deg) | Cl | Cd | Cm | Cl/Cd
-14.5 | -1.089 | 0.01992 | -0.1334 | -54.6687
-14 | -1.0786 | 0.01772 | -0.1273 | -60.8691
-13.5 | -1.0527 | 0.01532 | -0.123 | -68.7141
-13 | -1.0067 | 0.01401 | -0.1202 | -71.8558
-12.5 | -0.9567 | 0.01285 | -0.1179 | -74.4514
-12 | -0.9043 | 0.01178 | -0.1159 | -76.7657
-11.5 | -0.8496 | 0.01086 | -0.1142 | -78.232
-11 | -0.7938 | 0.01002 | -0.1128 | -79.2216
-10.5 | -0.7363 | 0.00936 | -0.1116 | -78.6645
-10 | -0.6781 | 0.00874 | -0.1105 | -77.5858
-9.5 | -0.6193 | 0.0082 | -0.1097 | -75.5244
-9 | -0.5602 | 0.00772 | -0.109 | -72.5648
-8.5 | -0.5015 | 0.00719 | -0.1083 | -69.7497
-8 | -0.4424 | 0.00676 | -0.1077 | -65.4438
-7.5 | -0.3829 | 0.00644 | -0.1073 | -59.4565
-7 | -0.3228 | 0.0062 | -0.1071 | -52.0645
-6.5 | -0.2625 | 0.006 | -0.107 | -43.75
-6 | -0.2026 | 0.00583 | -0.1069 | -34.7513
-5.5 | -0.1426 | 0.00565 | -0.1068 | -25.2389
-5 | -0.0824 | 0.00546 | -0.1069 | -15.0916
-4.5 | -0.0224 | 0.00531 | -0.107 | -4.2185
-4 | 0.0365 | 0.00513 | -0.107 | 7.115
-3.5 | 0.0963 | 0.00506 | -0.1071 | 19.0316
-3 | 0.1553 | 0.00505 | -0.1072 | 30.7525
-2.5 | 0.2134 | 0.00513 | -0.1071 | 41.5984
-2 | 0.2721 | 0.00514 | -0.1072 | 52.9377
-1.5 | 0.3306 | 0.00519 | -0.1073 | 63.6994
-1 | 0.3886 | 0.00524 | -0.1073 | 74.1603
-0.5 | 0.4467 | 0.00526 | -0.1073 | 84.924
0 | 0.5029 | 0.0054 | -0.1071 | 93.1296
0.5 | 0.5593 | 0.00542 | -0.1069 | 103.1919
1 | 0.6171 | 0.00541 | -0.107 | 114.0665
1.5 | 0.675 | 0.00539 | -0.1071 | 125.2319
2 | 0.7329 | 0.00534 | -0.1071 | 137.2472
2.5 | 0.7911 | 0.00545 | -0.1072 | 145.156
3 | 0.8498 | 0.00554 | -0.1073 | 153.3935
3.5 | 0.9076 | 0.00568 | -0.1072 | 159.7887
4 | 0.965 | 0.00586 | -0.1071 | 164.6758
4.5 | 1.0223 | 0.00606 | -0.1069 | 168.6964
5 | 1.0789 | 0.00629 | -0.1065 | 171.5262
5.5 | 1.1335 | 0.00663 | -0.1058 | 170.9653
6 | 1.1833 | 0.00722 | -0.1041 | 163.892
6.5 | 1.2334 | 0.00775 | -0.1025 | 159.1484
7 | 1.2824 | 0.00832 | -0.1007 | 154.1346
7.5 | 1.3285 | 0.00899 | -0.0983 | 147.7753
8 | 1.37 | 0.00983 | -0.0951 | 139.3693
8.5 | 1.4136 | 0.01049 | -0.0921 | 134.7569
9 | 1.4562 | 0.01096 | -0.089 | 132.865
9.5 | 1.4916 | 0.01145 | -0.0843 | 130.2707
10 | 1.5283 | 0.012 | -0.0802 | 127.3583
10.5 | 1.5646 | 0.01262 | -0.0761 | 123.9778
11 | 1.5992 | 0.01335 | -0.0719 | 119.7903
11.5 | 1.6311 | 0.01419 | -0.0674 | 114.9471
12 | 1.663 | 0.01493 | -0.0633 | 111.3865
12.5 | 1.6929 | 0.01617 | -0.0591 | 104.6939
13 | 1.7208 | 0.01762 | -0.055 | 97.6617
13.5 | 1.7469 | 0.01931 | -0.0511 | 90.4661
14 | 1.7744 | 0.0211 | -0.0477 | 84.0948
15 | 1.8492 | 0.02624 | -0.0471 | 70.4726
15.5 | 1.8688 | 0.02916 | -0.0443 | 64.0878
16 | 1.883 | 0.03259 | -0.0415 | 57.7785
16.5 | 1.8991 | 0.0361 | -0.0393 | 52.6066
17 | 1.8983 | 0.04112 | -0.0367 | 46.1649
17.5 | 1.9004 | 0.04614 | -0.0348 | 41.1877
18 | 1.8896 | 0.05225 | -0.0327 | 36.1646
18.5 | 1.8613 | 0.05781 | -0.0273 | 32.1969
19 | 1.8444 | 0.06616 | -0.0281 | 27.8779
19.5 | 1.8235 | 0.07582 | -0.0306 | 24.0504
20 | 1.7973 | 0.08694 | -0.0346 | 20.6729

## 143. Re 18M Mach 0.50 (1)
BIGFOIL.COM POLAR EXPORT
hq3513
HQ 3.5/13 |  |  |  | Cl Max: | 1.604 | at alpha= | 8 | deg
JavaFoil+Calcfoil stall+Eppler ext transition |  |  |  | L/D Max: | 174.645 | at alpha= | 4 | deg
Re: | 18000000 |  |  | Cd Min: | 0.00585 | at alpha= | 1 | deg
Mach: | 0.5 |  |  | Cl=0 at alpha= | -4.4927 | deg
|  |  |  | @ Cl=0.1, Cd= | 0.0063574
|  |  |  | @ Cl=0.4, Cd= | 0.0060563
|  |  |  | @ Cl=0.6, Cd= | 0.0059256
alpha (deg) | Cl | Cd | Cm | Cl/Cd
-20 | -0.844 | 0.17271 | -0.051 | -4.884
-19.5 | -0.817 | 0.17034 | -0.051 | -4.798
-19 | -0.791 | 0.16408 | -0.052 | -4.821
-18.5 | -0.765 | 0.15062 | -0.052 | -5.078
-18 | -0.738 | 0.14672 | -0.052 | -5.028
-17.5 | -0.711 | 0.13311 | -0.052 | -5.342
-17 | -0.685 | 0.12306 | -0.053 | -5.566
-16.5 | -0.659 | 0.11616 | -0.054 | -5.672
-16 | -0.633 | 0.10814 | -0.055 | -5.849
-15.5 | -0.604 | 0.10864 | -0.054 | -5.559
-15 | -0.578 | 0.09978 | -0.055 | -5.793
-14.5 | -0.551 | 0.0924 | -0.056 | -5.969
-14 | -0.526 | 0.08435 | -0.059 | -6.241
-13.5 | -0.503 | 0.07544 | -0.063 | -6.665
-13 | -0.477 | 0.06981 | -0.065 | -6.831
-12.5 | -0.443 | 0.0757 | -0.058 | -5.854
-12 | -0.427 | 0.05781 | -0.071 | -7.385
-11.5 | -0.442 | 0.0199 | -0.092 | -22.194
-11 | -0.419 | 0.0146 | -0.095 | -28.715
-10.5 | -0.332 | 0.06294 | -0.057 | -5.281
-10 | -0.308 | 0.05455 | -0.064 | -5.647
-9.5 | -0.279 | 0.05464 | -0.061 | -5.1
-9 | -0.25 | 0.05402 | -0.058 | -4.628
-8.5 | -0.223 | 0.05135 | -0.059 | -4.333
-8 | -0.201 | 0.03854 | -0.075 | -5.205
-7.5 | -0.204 | 0.00748 | -0.107 | -27.27
-7 | -0.171 | 0.0071 | -0.108 | -24.066
-6.5 | -0.225 | 0.00678 | -0.109 | -33.182
-6 | -0.184 | 0.00639 | -0.11 | -28.848
-5.5 | -0.129 | 0.00614 | -0.111 | -21.008
-5 | -0.067 | 0.00595 | -0.112 | -11.235
-4.5 | -0.001 | 0.00586 | -0.112 | -0.157
-4 | 0.067 | 0.00641 | -0.113 | 10.46
-3.5 | 0.136 | 0.0063 | -0.114 | 21.649
-3 | 0.206 | 0.0068 | -0.115 | 30.326
-2.5 | 0.276 | 0.00664 | -0.116 | 41.573
-2 | 0.346 | 0.00601 | -0.117 | 57.575
-1.5 | 0.416 | 0.00607 | -0.117 | 68.464
-1 | 0.485 | 0.00596 | -0.118 | 81.337
-0.5 | 0.554 | 0.0059 | -0.119 | 93.908
0 | 0.626 | 0.00594 | -0.12 | 105.327
0.5 | 0.695 | 0.00601 | -0.121 | 115.676
1 | 0.764 | 0.00585 | -0.121 | 130.654
1.5 | 0.833 | 0.00606 | -0.122 | 137.557
2 | 0.902 | 0.00621 | -0.123 | 145.363
2.5 | 0.971 | 0.0065 | -0.124 | 149.302
3 | 1.039 | 0.00671 | -0.124 | 154.847
3.5 | 1.107 | 0.00705 | -0.125 | 157.157
4 | 1.175 | 0.00673 | -0.126 | 174.645
4.5 | 1.241 | 0.00762 | -0.127 | 162.836
5 | 1.307 | 0.0081 | -0.127 | 161.369
5.5 | 1.371 | 0.00945 | -0.128 | 145.042
6 | 1.434 | 0.01045 | -0.129 | 137.254
6.5 | 1.495 | 0.01008 | -0.129 | 148.295
7 | 1.548 | 0.01074 | -0.13 | 144.135
7.5 | 1.593 | 0.01165 | -0.131 | 136.724
8 | 1.604 | 0.01347 | -0.131 | 119.094
8.5 | 1.548 | 0.01712 | -0.13 | 90.417
9 | 1.369 | 0.01942 | -0.13 | 70.453
9.5 | 0.941 | 0.02224 | -0.129 | 42.317
10 | 0.958 | 0.0282 | -0.127 | 33.987
10.5 | 0.997 | 0.02625 | -0.129 | 38.003
11 | 1.027 | 0.0274 | -0.129 | 37.485
11.5 | 1.048 | 0.03178 | -0.128 | 32.978
12 | 1.082 | 0.03135 | -0.129 | 34.529
12.5 | 1.081 | 0.04288 | -0.124 | 25.214
13 | 1.031 | 0.07869 | -0.106 | 13.102

## 144. Re 18M Mach 0.50 (2)
BIGFOIL.COM POLAR EXPORT
hq3513
HQ 3.5/13 |  |  |  | Cl Max: | 1.706 | at alpha= | 11.5 | deg
XFOIL ncrit=9 |  |  |  | L/D Max: | 176.729 | at alpha= | 5 | deg
Re: | 18000000 |  |  | Cd Min: | 0.02557 | at alpha= | 11.5 | deg
Mach: | 0.5 |  |  | Cl=0 at alpha= | -99 | deg
|  |  |  | @ Cl=0.1, Cd= | 0.00576
|  |  |  | @ Cl=0.4, Cd= | 0.00576
|  |  |  | @ Cl=0.6, Cd= | 0.0057384
alpha (deg) | Cl | Cd | Cm | Cl/Cd
0 | 0.5649 | 0.00576 | -0.1177 | 98.0729
0.5 | 0.63 | 0.00572 | -0.1174 | 110.1399
1.5 | 0.7616 | 0.00566 | -0.1169 | 134.5583
2 | 0.8276 | 0.00565 | -0.1165 | 146.4779
2.5 | 0.8947 | 0.00577 | -0.1162 | 155.0607
3 | 0.9609 | 0.00595 | -0.1155 | 161.4958
3.5 | 1.0282 | 0.00608 | -0.1148 | 169.1118
4 | 1.0933 | 0.00633 | -0.1136 | 172.7172
4.5 | 1.158 | 0.0066 | -0.1121 | 175.4545
5 | 1.2212 | 0.00691 | -0.1101 | 176.7294
5.5 | 1.28 | 0.00736 | -0.1072 | 173.913
6 | 1.3342 | 0.0079 | -0.1032 | 168.8861
6.5 | 1.3715 | 0.00854 | -0.096 | 160.5972
7 | 1.402 | 0.0095 | -0.0878 | 147.5789
7.5 | 1.4349 | 0.01056 | -0.0803 | 135.8807
8 | 1.4488 | 0.01244 | -0.0706 | 116.463
8.5 | 1.4938 | 0.01346 | -0.0653 | 110.9807
9 | 1.5379 | 0.01464 | -0.0599 | 105.0478
9.5 | 1.5802 | 0.01602 | -0.0545 | 98.6392
10 | 1.6206 | 0.01766 | -0.0489 | 91.7667
10.5 | 1.6559 | 0.01972 | -0.0431 | 83.9706
11 | 1.6841 | 0.02236 | -0.0371 | 75.3175
11.5 | 1.706 | 0.02557 | -0.0309 | 66.7188

## 145. Re 20M Mach 0.00 (1)
BIGFOIL.COM POLAR EXPORT
hq3513
HQ 3.5/13 |  |  |  | Cl Max: | 1.622 | at alpha= | 11.5 | deg
JavaFoil+Calcfoil stall+Eppler ext transition |  |  |  | L/D Max: | 175.841 | at alpha= | 5.5 | deg
Re: | 20000000 |  |  | Cd Min: | 0.00423 | at alpha= | 0 | deg
Mach: | 0 |  |  | Cl=0 at alpha= | -4.4917 | deg
|  |  |  | @ Cl=0.1, Cd= | 0.0060218
|  |  |  | @ Cl=0.4, Cd= | 0.0056067
|  |  |  | @ Cl=0.6, Cd= | 0.0044105
alpha (deg) | Cl | Cd | Cm | Cl/Cd
-17.5 | -0.489 | 0.11298 | -0.048 | -4.331
-17 | -0.504 | 0.10658 | -0.049 | -4.731
-16.5 | -0.519 | 0.09918 | -0.051 | -5.235
-16 | -0.533 | 0.09285 | -0.052 | -5.737
-15.5 | -0.547 | 0.08371 | -0.055 | -6.535
-15 | -0.561 | 0.07335 | -0.059 | -7.653
-14.5 | -0.575 | 0.0624 | -0.062 | -9.219
-14 | -0.598 | 0.04148 | -0.07 | -14.408
-13.5 | -0.616 | 0.02593 | -0.075 | -23.77
-13 | -0.621 | 0.01954 | -0.078 | -31.781
-12.5 | -0.622 | 0.01451 | -0.081 | -42.837
-12 | -0.615 | 0.01183 | -0.083 | -51.989
-11.5 | -0.604 | 0.00987 | -0.085 | -61.229
-11 | -0.592 | 0.00827 | -0.087 | -71.616
-10.5 | -0.568 | 0.00713 | -0.088 | -79.649
-10 | -0.538 | 0.00738 | -0.089 | -72.961
-9.5 | -0.505 | 0.0069 | -0.09 | -73.143
-9 | -0.467 | 0.00665 | -0.091 | -70.219
-8.5 | -0.425 | 0.00654 | -0.091 | -65.016
-8 | -0.38 | 0.00628 | -0.092 | -60.534
-7.5 | -0.332 | 0.00604 | -0.093 | -54.986
-7 | -0.281 | 0.00588 | -0.094 | -47.873
-6.5 | -0.229 | 0.00571 | -0.094 | -40.014
-6 | -0.174 | 0.00571 | -0.095 | -30.435
-5.5 | -0.117 | 0.006 | -0.096 | -19.559
-5 | -0.06 | 0.006 | -0.097 | -9.932
-4.5 | -0.001 | 0.00585 | -0.097 | -0.139
-4 | 0.059 | 0.00581 | -0.098 | 10.106
-3.5 | 0.119 | 0.00612 | -0.099 | 19.392
-3 | 0.179 | 0.0057 | -0.1 | 31.399
-2.5 | 0.239 | 0.00568 | -0.1 | 42.139
-2 | 0.3 | 0.00562 | -0.101 | 53.36
-1.5 | 0.36 | 0.00568 | -0.102 | 63.434
-1 | 0.42 | 0.00557 | -0.102 | 75.426
-0.5 | 0.481 | 0.00545 | -0.103 | 88.13
0 | 0.543 | 0.00423 | -0.104 | 128.351
0.5 | 0.603 | 0.00442 | -0.104 | 136.37
1 | 0.663 | 0.00452 | -0.105 | 146.632
1.5 | 0.723 | 0.00459 | -0.106 | 157.578
2 | 0.783 | 0.00472 | -0.106 | 165.886
2.5 | 0.843 | 0.00498 | -0.107 | 169.434
3 | 0.903 | 0.00515 | -0.108 | 175.22
3.5 | 0.962 | 0.00613 | -0.108 | 156.91
4 | 1.022 | 0.00648 | -0.109 | 157.609
4.5 | 1.081 | 0.00624 | -0.11 | 173.302
5 | 1.139 | 0.00656 | -0.11 | 173.644
5.5 | 1.197 | 0.00681 | -0.111 | 175.841
6 | 1.255 | 0.00725 | -0.112 | 173.037
6.5 | 1.312 | 0.0077 | -0.112 | 170.432
7 | 1.366 | 0.00807 | -0.113 | 169.384
7.5 | 1.419 | 0.00918 | -0.113 | 154.552
8 | 1.464 | 0.00974 | -0.114 | 150.316
8.5 | 1.505 | 0.01067 | -0.114 | 140.99
9 | 1.54 | 0.01122 | -0.115 | 137.226
9.5 | 1.57 | 0.01219 | -0.115 | 128.787
10 | 1.593 | 0.01288 | -0.116 | 123.709
10.5 | 1.61 | 0.01236 | -0.116 | 130.28
11 | 1.619 | 0.013 | -0.117 | 124.538
11.5 | 1.622 | 0.01364 | -0.117 | 118.92
12 | 1.616 | 0.01439 | -0.118 | 112.348
12.5 | 1.604 | 0.01668 | -0.119 | 96.155
13 | 1.564 | 0.01783 | -0.117 | 87.717
13.5 | 1.53 | 0.01914 | -0.117 | 79.966
14 | 1.493 | 0.02054 | -0.117 | 72.679
14.5 | 1.45 | 0.02207 | -0.117 | 65.708
15 | 1.403 | 0.02403 | -0.117 | 58.398
15.5 | 1.354 | 0.02601 | -0.116 | 52.062
16 | 1.301 | 0.0286 | -0.116 | 45.482
16.5 | 1.246 | 0.03142 | -0.116 | 39.665

## 146. Re 20M Mach 0.00 (2)
BIGFOIL.COM POLAR EXPORT
hq3513
HQ 3.5/13 |  |  |  | Cl Max: | 1.9792 | at alpha= | 19.5 | deg
XFOIL ncrit=9 |  |  |  | L/D Max: | 170.18 | at alpha= | 5 | deg
Re: | 20000000 |  |  | Cd Min: | 0.04897 | at alpha= | 20 | deg
Mach: | 0 |  |  | Cl=0 at alpha= | -4.3195 | deg
|  |  |  | @ Cl=0.1, Cd= | 0.0050525
|  |  |  | @ Cl=0.4, Cd= | 0.005208
|  |  |  | @ Cl=0.6, Cd= | 0.0053771
alpha (deg) | Cl | Cd | Cm | Cl/Cd
-17 | -1.3256 | 0.01524 | -0.112 | -86.9816
-16.5 | -1.2909 | 0.01458 | -0.1092 | -88.5391
-16 | -1.2503 | 0.01381 | -0.1075 | -90.5358
-15.5 | -1.2071 | 0.01305 | -0.1061 | -92.4981
-15 | -1.1605 | 0.01244 | -0.1051 | -93.2878
-14.5 | -1.1131 | 0.01176 | -0.1043 | -94.6514
-14 | -1.0637 | 0.0112 | -0.1036 | -94.9732
-13.5 | -1.0136 | 0.01061 | -0.1031 | -95.5325
-13 | -0.962 | 0.01012 | -0.1027 | -95.0593
-12.5 | -0.9098 | 0.00965 | -0.1023 | -94.2798
-12 | -0.8572 | 0.00918 | -0.102 | -93.3769
-11.5 | -0.8039 | 0.00874 | -0.1018 | -91.9794
-11 | -0.75 | 0.00832 | -0.1016 | -90.1442
-10.5 | -0.6955 | 0.00794 | -0.1016 | -87.5945
-10 | -0.6406 | 0.00759 | -0.1015 | -84.4005
-9.5 | -0.5854 | 0.00727 | -0.1015 | -80.5227
-8.5 | -0.4745 | 0.00659 | -0.1015 | -72.003
-8 | -0.4187 | 0.00634 | -0.1016 | -66.041
-7.5 | -0.3622 | 0.00614 | -0.1017 | -58.9902
-7 | -0.3054 | 0.00595 | -0.1019 | -51.3277
-6.5 | -0.2485 | 0.0058 | -0.1021 | -42.8448
-6 | -0.1915 | 0.00565 | -0.1023 | -33.8938
-5.5 | -0.1345 | 0.00548 | -0.1025 | -24.5438
-5 | -0.0773 | 0.00534 | -0.1028 | -14.4757
-4.5 | -0.0204 | 0.00521 | -0.103 | -3.9155
-4 | 0.0361 | 0.00507 | -0.1032 | 7.1203
-3.5 | 0.0929 | 0.00505 | -0.1033 | 18.396
-3 | 0.1492 | 0.00507 | -0.1034 | 29.428
-2.5 | 0.2058 | 0.0051 | -0.1036 | 40.3529
-2 | 0.2623 | 0.00511 | -0.1037 | 51.3307
-1.5 | 0.3186 | 0.00516 | -0.1039 | 61.7442
-1 | 0.3748 | 0.00519 | -0.104 | 72.2158
-0.5 | 0.4308 | 0.00523 | -0.1041 | 82.3709
0 | 0.4852 | 0.00536 | -0.1039 | 90.5224
0.5 | 0.5403 | 0.00537 | -0.104 | 100.6145
1 | 0.596 | 0.00538 | -0.1041 | 110.7807
1.5 | 0.652 | 0.00534 | -0.1043 | 122.0974
2 | 0.7079 | 0.00523 | -0.1045 | 135.3537
2.5 | 0.7639 | 0.00532 | -0.1046 | 143.5902
3 | 0.82 | 0.00542 | -0.1048 | 151.2915
3.5 | 0.8757 | 0.00554 | -0.1049 | 158.0686
4 | 0.931 | 0.00568 | -0.105 | 163.9085
4.5 | 0.9858 | 0.00588 | -0.1049 | 167.6531
5 | 1.0398 | 0.00611 | -0.1048 | 170.18
5.5 | 1.0919 | 0.00646 | -0.1043 | 169.0248
6 | 1.1413 | 0.00696 | -0.1033 | 163.9799
6.5 | 1.1892 | 0.00752 | -0.1021 | 158.1383
7 | 1.239 | 0.00794 | -0.1013 | 156.0453
7.5 | 1.286 | 0.00849 | -0.0999 | 151.4723
8 | 1.33 | 0.00919 | -0.098 | 144.7225
8.5 | 1.3739 | 0.00984 | -0.0961 | 139.624
9 | 1.4207 | 0.01026 | -0.0948 | 138.4698
10.5 | 1.5511 | 0.01155 | -0.0892 | 134.2944
11 | 1.5827 | 0.012 | -0.085 | 131.8917
11.5 | 1.6142 | 0.01256 | -0.081 | 128.5191
12 | 1.6452 | 0.01311 | -0.0771 | 125.492
12.5 | 1.674 | 0.01369 | -0.0731 | 122.279
13 | 1.704 | 0.01454 | -0.0695 | 117.1939
13.5 | 1.7325 | 0.0155 | -0.066 | 111.7742
14 | 1.7601 | 0.01656 | -0.0626 | 106.2862
14.5 | 1.7863 | 0.01779 | -0.0593 | 100.4103
15 | 1.8114 | 0.01917 | -0.0561 | 94.4914
15.5 | 1.8346 | 0.02075 | -0.0531 | 88.4145
16 | 1.8566 | 0.02254 | -0.0502 | 82.3691
16.5 | 1.8804 | 0.02438 | -0.048 | 77.1288
17 | 1.9269 | 0.02722 | -0.0517 | 70.7899
17.5 | 1.9443 | 0.02978 | -0.0495 | 65.2888
18 | 1.9574 | 0.03285 | -0.0474 | 59.586
18.5 | 1.9694 | 0.03607 | -0.0455 | 54.5994
19 | 1.9755 | 0.04002 | -0.0437 | 49.3628
19.5 | 1.9792 | 0.04432 | -0.0422 | 44.657
20 | 1.979 | 0.04897 | -0.0407 | 40.4125

## 147. Re 20M Mach 0.10 (1)
BIGFOIL.COM POLAR EXPORT
hq3513
HQ 3.5/13 |  |  |  | Cl Max: | 1.617 | at alpha= | 11 | deg
JavaFoil+Calcfoil stall+Eppler ext transition |  |  |  | L/D Max: | 175.52 | at alpha= | 3 | deg
Re: | 20000000 |  |  | Cd Min: | 0.00434 | at alpha= | 0.5 | deg
Mach: | 0.1 |  |  | Cl=0 at alpha= | -4.4917 | deg
|  |  |  | @ Cl=0.1, Cd= | 0.0060687
|  |  |  | @ Cl=0.4, Cd= | 0.0055677
|  |  |  | @ Cl=0.6, Cd= | 0.0044492
alpha (deg) | Cl | Cd | Cm | Cl/Cd
-17.5 | -0.448 | 0.11618 | -0.047 | -3.86
-17 | -0.466 | 0.10953 | -0.048 | -4.257
-16.5 | -0.483 | 0.10298 | -0.05 | -4.694
-16 | -0.5 | 0.09586 | -0.051 | -5.216
-15.5 | -0.516 | 0.08876 | -0.053 | -5.809
-15 | -0.532 | 0.07882 | -0.057 | -6.751
-14.5 | -0.547 | 0.06943 | -0.06 | -7.877
-14 | -0.56 | 0.05659 | -0.064 | -9.896
-13.5 | -0.589 | 0.03187 | -0.074 | -18.48
-13 | -0.601 | 0.02211 | -0.078 | -27.168
-12.5 | -0.605 | 0.01588 | -0.08 | -38.126
-12 | -0.602 | 0.01266 | -0.083 | -47.579
-11.5 | -0.594 | 0.01038 | -0.085 | -57.216
-11 | -0.586 | 0.00839 | -0.087 | -69.814
-10.5 | -0.563 | 0.00781 | -0.088 | -72.046
-10 | -0.535 | 0.00735 | -0.089 | -72.812
-9.5 | -0.503 | 0.00697 | -0.09 | -72.16
-9 | -0.466 | 0.00667 | -0.091 | -69.935
-8.5 | -0.425 | 0.0065 | -0.092 | -65.375
-8 | -0.381 | 0.00633 | -0.093 | -60.092
-7.5 | -0.333 | 0.00612 | -0.093 | -54.4
-7 | -0.282 | 0.00593 | -0.094 | -47.603
-6.5 | -0.229 | 0.00575 | -0.095 | -39.881
-6 | -0.174 | 0.00574 | -0.096 | -30.389
-5.5 | -0.118 | 0.00605 | -0.096 | -19.474
-5 | -0.06 | 0.00605 | -0.097 | -9.888
-4.5 | -0.001 | 0.0059 | -0.098 | -0.138
-4 | 0.059 | 0.00585 | -0.099 | 10.071
-3.5 | 0.119 | 0.00617 | -0.099 | 19.341
-3 | 0.18 | 0.00573 | -0.1 | 31.388
-2.5 | 0.241 | 0.00571 | -0.101 | 42.146
-2 | 0.301 | 0.00565 | -0.102 | 53.369
-1.5 | 0.362 | 0.00563 | -0.102 | 64.32
-1 | 0.423 | 0.00553 | -0.103 | 76.467
-0.5 | 0.483 | 0.00548 | -0.104 | 88.205
0 | 0.545 | 0.00545 | -0.104 | 99.986
0.5 | 0.606 | 0.00434 | -0.105 | 139.491
1 | 0.666 | 0.00453 | -0.106 | 147.121
1.5 | 0.727 | 0.0046 | -0.106 | 158.022
2 | 0.787 | 0.00473 | -0.107 | 166.294
2.5 | 0.847 | 0.00492 | -0.108 | 172.309
3 | 0.907 | 0.00517 | -0.108 | 175.52
3.5 | 0.967 | 0.00619 | -0.109 | 156.188
4 | 1.027 | 0.00654 | -0.11 | 156.979
4.5 | 1.086 | 0.00629 | -0.11 | 172.787
5 | 1.145 | 0.00654 | -0.111 | 175.061
5.5 | 1.203 | 0.00746 | -0.111 | 161.232
6 | 1.261 | 0.00732 | -0.112 | 172.229
6.5 | 1.318 | 0.00777 | -0.113 | 169.597
7 | 1.373 | 0.00806 | -0.113 | 170.209
7.5 | 1.425 | 0.00927 | -0.114 | 153.746
8 | 1.47 | 0.00984 | -0.114 | 149.352
8.5 | 1.51 | 0.01082 | -0.115 | 139.575
9 | 1.545 | 0.01172 | -0.115 | 131.785
9.5 | 1.574 | 0.01238 | -0.116 | 127.109
10 | 1.595 | 0.01301 | -0.117 | 122.652
10.5 | 1.61 | 0.01245 | -0.117 | 129.366
11 | 1.617 | 0.01317 | -0.118 | 122.729
11.5 | 1.616 | 0.01385 | -0.118 | 116.69
12 | 1.606 | 0.01462 | -0.119 | 109.913
12.5 | 1.572 | 0.01712 | -0.118 | 91.848
13 | 1.542 | 0.01826 | -0.118 | 84.493
13.5 | 1.503 | 0.01971 | -0.118 | 76.241
14 | 1.46 | 0.02117 | -0.117 | 68.949
14.5 | 1.409 | 0.02335 | -0.117 | 60.347
15 | 1.358 | 0.0249 | -0.117 | 54.539
15.5 | 1.301 | 0.02733 | -0.117 | 47.614
16 | 1.242 | 0.03001 | -0.116 | 41.399

## 148. Re 20M Mach 0.10 (2)
BIGFOIL.COM POLAR EXPORT
hq3513
HQ 3.5/13 |  |  |  | Cl Max: | 1.9703 | at alpha= | 19 | deg
XFOIL ncrit=9 |  |  |  | L/D Max: | 170.62 | at alpha= | 5 | deg
Re: | 20000000 |  |  | Cd Min: | 0.05288 | at alpha= | 20 | deg
Mach: | 0.1 |  |  | Cl=0 at alpha= | -4.3178 | deg
|  |  |  | @ Cl=0.1, Cd= | 0.0050524
|  |  |  | @ Cl=0.4, Cd= | 0.0052123
|  |  |  | @ Cl=0.6, Cd= | 0.0053895
alpha (deg) | Cl | Cd | Cm | Cl/Cd
-17 | -1.3267 | 0.0162 | -0.1179 | -81.8951
-16.5 | -1.2969 | 0.01543 | -0.1141 | -84.0506
-16 | -1.2589 | 0.01455 | -0.1117 | -86.5223
-15.5 | -1.2171 | 0.01367 | -0.1098 | -89.0344
-15 | -1.1708 | 0.01299 | -0.1085 | -90.1309
-14.5 | -1.1237 | 0.01222 | -0.1073 | -91.9558
-14 | -1.074 | 0.01161 | -0.1063 | -92.5065
-13.5 | -1.0237 | 0.01095 | -0.1055 | -93.4886
-13 | -0.9715 | 0.01042 | -0.1049 | -93.2342
-12.5 | -0.9188 | 0.00991 | -0.1043 | -92.7144
-12 | -0.8656 | 0.00941 | -0.1039 | -91.9872
-11.5 | -0.8117 | 0.00893 | -0.1035 | -90.8959
-11 | -0.7572 | 0.00847 | -0.1032 | -89.3979
-10.5 | -0.7021 | 0.00807 | -0.103 | -87.0012
-10 | -0.6466 | 0.00769 | -0.1028 | -84.0832
-9.5 | -0.5908 | 0.00735 | -0.1027 | -80.381
-9 | -0.5345 | 0.00703 | -0.1026 | -76.0313
-8.5 | -0.4784 | 0.0067 | -0.1026 | -71.403
-8 | -0.4224 | 0.00638 | -0.1025 | -66.2069
-7.5 | -0.3654 | 0.00616 | -0.1025 | -59.3182
-7 | -0.3081 | 0.00597 | -0.1027 | -51.608
-5.5 | -0.1358 | 0.0055 | -0.1032 | -24.6909
-5 | -0.0781 | 0.00535 | -0.1034 | -14.5981
-4.5 | -0.0207 | 0.00523 | -0.1036 | -3.9579
-4 | 0.0361 | 0.00507 | -0.1037 | 7.1203
-3.5 | 0.0933 | 0.00505 | -0.1039 | 18.4752
-3 | 0.15 | 0.00507 | -0.104 | 29.5858
-2.5 | 0.2069 | 0.0051 | -0.1041 | 40.5686
-2 | 0.2637 | 0.00511 | -0.1043 | 51.6047
-1.5 | 0.3204 | 0.00517 | -0.1044 | 61.9729
-1 | 0.3769 | 0.0052 | -0.1045 | 72.4808
-0.5 | 0.4332 | 0.00523 | -0.1046 | 82.8298
0 | 0.4878 | 0.00537 | -0.1044 | 90.838
0.5 | 0.5433 | 0.00538 | -0.1044 | 100.9851
1 | 0.5993 | 0.00539 | -0.1045 | 111.1874
1.5 | 0.6556 | 0.00535 | -0.1047 | 122.5421
2 | 0.7119 | 0.00524 | -0.1049 | 135.8588
2.5 | 0.7683 | 0.00533 | -0.1051 | 144.1463
3 | 0.8247 | 0.00543 | -0.1052 | 151.8785
3.5 | 0.8807 | 0.00556 | -0.1053 | 158.3993
4 | 0.9365 | 0.0057 | -0.1053 | 164.2982
4.5 | 0.9916 | 0.0059 | -0.1053 | 168.0678
5 | 1.0459 | 0.00613 | -0.1051 | 170.6199
5.5 | 1.0983 | 0.00648 | -0.1045 | 169.4907
6.5 | 1.1961 | 0.00755 | -0.1022 | 158.4238
7 | 1.246 | 0.00799 | -0.1013 | 155.9449
7.5 | 1.2927 | 0.00857 | -0.0997 | 150.8401
8 | 1.3369 | 0.00927 | -0.0977 | 144.2179
8.5 | 1.381 | 0.00992 | -0.0957 | 139.2137
9 | 1.4278 | 0.01034 | -0.0943 | 138.0851
11 | 1.586 | 0.01215 | -0.083 | 130.535
11.5 | 1.6178 | 0.01275 | -0.079 | 126.8863
12 | 1.6486 | 0.01333 | -0.075 | 123.6759
12.5 | 1.6778 | 0.01397 | -0.0709 | 120.1002
13 | 1.7074 | 0.01489 | -0.0673 | 114.6676
13.5 | 1.7363 | 0.01592 | -0.0637 | 109.0641
14 | 1.7643 | 0.01705 | -0.0603 | 103.478
14.5 | 1.7898 | 0.0184 | -0.0569 | 97.2717
15 | 1.8144 | 0.01992 | -0.0537 | 91.0843
15.5 | 1.838 | 0.02161 | -0.0507 | 85.0532
16 | 1.8601 | 0.02361 | -0.048 | 78.7844
16.5 | 1.9132 | 0.02598 | -0.052 | 73.6413
17 | 1.9288 | 0.02876 | -0.0494 | 67.0654
17.5 | 1.9449 | 0.03157 | -0.0472 | 61.606
18 | 1.9561 | 0.03498 | -0.0451 | 55.9205
18.5 | 1.9657 | 0.03858 | -0.0432 | 50.9513
19 | 1.9703 | 0.04285 | -0.0415 | 45.9813
19.5 | 1.97 | 0.04763 | -0.0399 | 41.3605
20 | 1.9649 | 0.05288 | -0.0383 | 37.1577

## 149. Re 20M Mach 0.25 (1)
BIGFOIL.COM POLAR EXPORT
hq3513
HQ 3.5/13 |  |  |  | Cl Max: | 1.598 | at alpha= | 10 | deg
JavaFoil+Calcfoil stall+Eppler ext transition |  |  |  | L/D Max: | 174.703 | at alpha= | 5 | deg
Re: | 20000000 |  |  | Cd Min: | 0.00546 | at alpha= | 1.5 | deg
Mach: | 0.25 |  |  | Cl=0 at alpha= | -4.4918 | deg
|  |  |  | @ Cl=0.1, Cd= | 0.0061113
|  |  |  | @ Cl=0.4, Cd= | 0.0056374
|  |  |  | @ Cl=0.6, Cd= | 0.0055365
alpha (deg) | Cl | Cd | Cm | Cl/Cd
-16 | -0.191 | 0.11463 | -0.045 | -1.67
-15.5 | -0.248 | 0.10559 | -0.046 | -2.345
-15 | -0.296 | 0.09678 | -0.049 | -3.06
-14.5 | -0.339 | 0.09042 | -0.05 | -3.746
-14 | -0.372 | 0.08227 | -0.053 | -4.519
-13.5 | -0.398 | 0.07669 | -0.055 | -5.186
-13 | -0.421 | 0.06885 | -0.058 | -6.11
-12.5 | -0.444 | 0.05627 | -0.065 | -7.883
-12 | -0.491 | 0.02378 | -0.08 | -20.639
-11.5 | -0.511 | 0.01522 | -0.084 | -33.54
-11 | -0.516 | 0.01172 | -0.087 | -44.052
-10.5 | -0.512 | 0.01004 | -0.088 | -50.99
-10 | -0.507 | 0.00787 | -0.091 | -64.424
-9.5 | -0.485 | 0.00733 | -0.093 | -66.212
-9 | -0.456 | 0.00692 | -0.094 | -65.925
-8.5 | -0.421 | 0.00657 | -0.094 | -64.131
-8 | -0.381 | 0.00653 | -0.095 | -58.284
-7.5 | -0.335 | 0.00627 | -0.096 | -53.471
-7 | -0.286 | 0.00609 | -0.097 | -46.963
-6.5 | -0.233 | 0.00585 | -0.098 | -39.868
-6 | -0.178 | 0.00571 | -0.098 | -31.176
-5.5 | -0.12 | 0.00617 | -0.099 | -19.531
-5 | -0.061 | 0.00617 | -0.1 | -9.926
-4.5 | -0.001 | 0.00601 | -0.101 | -0.139
-4 | 0.06 | 0.00595 | -0.101 | 10.163
-3.5 | 0.122 | 0.0062 | -0.102 | 19.755
-3 | 0.185 | 0.0058 | -0.103 | 31.826
-2.5 | 0.247 | 0.00572 | -0.104 | 43.212
-2 | 0.31 | 0.0057 | -0.104 | 54.276
-1.5 | 0.372 | 0.00566 | -0.105 | 65.675
-1 | 0.434 | 0.00561 | -0.106 | 77.407
-0.5 | 0.496 | 0.00548 | -0.106 | 90.579
0 | 0.56 | 0.00553 | -0.107 | 101.384
0.5 | 0.622 | 0.00554 | -0.108 | 112.378
1 | 0.685 | 0.00558 | -0.109 | 122.604
1.5 | 0.747 | 0.00546 | -0.109 | 136.666
2 | 0.809 | 0.00566 | -0.11 | 142.731
2.5 | 0.87 | 0.00581 | -0.111 | 149.805
3 | 0.932 | 0.00598 | -0.111 | 155.908
3.5 | 0.993 | 0.00638 | -0.112 | 155.801
4 | 1.054 | 0.00667 | -0.113 | 157.98
4.5 | 1.115 | 0.00639 | -0.113 | 174.424
5 | 1.175 | 0.00673 | -0.114 | 174.703
5.5 | 1.235 | 0.00777 | -0.115 | 158.877
6 | 1.294 | 0.00753 | -0.115 | 171.929
6.5 | 1.352 | 0.008 | -0.116 | 169.101
7 | 1.407 | 0.00839 | -0.116 | 167.73
7.5 | 1.46 | 0.00969 | -0.117 | 150.623
8 | 1.503 | 0.01044 | -0.118 | 144.023
8.5 | 1.54 | 0.01151 | -0.118 | 133.717
9 | 1.569 | 0.01251 | -0.119 | 125.351
9.5 | 1.589 | 0.01327 | -0.119 | 119.744
10 | 1.598 | 0.01412 | -0.12 | 113.241
10.5 | 1.597 | 0.01345 | -0.12 | 118.71
11 | 1.583 | 0.01436 | -0.121 | 110.253
11.5 | 1.539 | 0.01705 | -0.12 | 90.217
12 | 1.493 | 0.01817 | -0.12 | 82.175
12.5 | 1.43 | 0.01987 | -0.12 | 71.993
13 | 1.358 | 0.02153 | -0.12 | 63.045
13.5 | 1.272 | 0.02367 | -0.119 | 53.721
14 | 1.177 | 0.02607 | -0.119 | 45.132
14.5 | 1.071 | 0.02943 | -0.118 | 36.387
15 | 0.961 | 0.03232 | -0.118 | 29.738

## 150. Re 20M Mach 0.25 (2)
BIGFOIL.COM POLAR EXPORT
hq3513
HQ 3.5/13 |  |  |  | Cl Max: | 1.9223 | at alpha= | 17.5 | deg
XFOIL ncrit=9 |  |  |  | L/D Max: | 173.045 | at alpha= | 5 | deg
Re: | 20000000 |  |  | Cd Min: | 0.08315 | at alpha= | 20 | deg
Mach: | 0.25 |  |  | Cl=0 at alpha= | -4.3059 | deg
|  |  |  | @ Cl=0.1, Cd= | 0.0050415
|  |  |  | @ Cl=0.4, Cd= | 0.0052897
|  |  |  | @ Cl=0.6, Cd= | 0.0054331
alpha (deg) | Cl | Cd | Cm | Cl/Cd
-15 | -1.071 | 0.02212 | -0.1413 | -48.4177
-14.5 | -1.1163 | 0.01891 | -0.131 | -59.0323
-14 | -1.095 | 0.01671 | -0.1262 | -65.5296
-13.5 | -1.0627 | 0.01457 | -0.1223 | -72.9375
-13 | -1.0142 | 0.01336 | -0.1197 | -75.9132
-12.5 | -0.9625 | 0.0123 | -0.1175 | -78.252
-12 | -0.9089 | 0.01132 | -0.1156 | -80.2915
-11.5 | -0.8535 | 0.01047 | -0.1139 | -81.5186
-11 | -0.7968 | 0.00969 | -0.1125 | -82.2291
-10.5 | -0.7386 | 0.00906 | -0.1114 | -81.5232
-10 | -0.68 | 0.00848 | -0.1104 | -80.1887
-9.5 | -0.621 | 0.00798 | -0.1095 | -77.8195
-9 | -0.5616 | 0.00753 | -0.1088 | -74.5817
-8.5 | -0.5022 | 0.00711 | -0.1083 | -70.6329
-8 | -0.4432 | 0.00669 | -0.1077 | -66.2481
-7.5 | -0.3836 | 0.00636 | -0.1073 | -60.3145
-7 | -0.3235 | 0.00611 | -0.107 | -52.946
-6.5 | -0.2633 | 0.00592 | -0.1069 | -44.4764
-5.5 | -0.1429 | 0.00559 | -0.1068 | -25.5635
-5 | -0.0828 | 0.00541 | -0.1069 | -15.305
-4.5 | -0.0229 | 0.00528 | -0.107 | -4.3371
-4 | 0.0361 | 0.0051 | -0.1069 | 7.0784
-3.5 | 0.0956 | 0.00504 | -0.1071 | 18.9683
-3 | 0.1543 | 0.00506 | -0.107 | 30.4941
-2.5 | 0.2128 | 0.00513 | -0.107 | 41.4815
-2 | 0.2715 | 0.00512 | -0.1071 | 53.0273
-1.5 | 0.3301 | 0.00518 | -0.1072 | 63.7259
0 | 0.5022 | 0.00545 | -0.107 | 92.1468
0.5 | 0.5597 | 0.00544 | -0.107 | 102.886
1 | 0.6177 | 0.00543 | -0.1071 | 113.7569
1.5 | 0.6757 | 0.00539 | -0.1072 | 125.3618
2 | 0.7339 | 0.00529 | -0.1073 | 138.7335
2.5 | 0.7923 | 0.00539 | -0.1074 | 146.9944
3 | 0.8506 | 0.0055 | -0.1074 | 154.6545
3.5 | 0.9088 | 0.00562 | -0.1075 | 161.7082
4 | 0.9664 | 0.00578 | -0.1074 | 167.1972
4.5 | 1.0234 | 0.006 | -0.1071 | 170.5667
5 | 1.0798 | 0.00624 | -0.1067 | 173.0449
5.5 | 1.1339 | 0.00661 | -0.1059 | 171.5431
6 | 1.185 | 0.00713 | -0.1045 | 166.1992
6.5 | 1.2339 | 0.00774 | -0.1026 | 159.4186
7 | 1.2834 | 0.00828 | -0.1009 | 155
7.5 | 1.3299 | 0.00894 | -0.0986 | 148.7584
8 | 1.3701 | 0.00987 | -0.095 | 138.8146
8.5 | 1.4176 | 0.01034 | -0.0928 | 137.0986
9 | 1.4631 | 0.01081 | -0.0902 | 135.3469
10 | 1.535 | 0.0118 | -0.0813 | 130.0847
10.5 | 1.5713 | 0.01239 | -0.0771 | 126.82
11 | 1.6056 | 0.01312 | -0.0729 | 122.378
11.5 | 1.6383 | 0.01396 | -0.0685 | 117.3567
12.5 | 1.699 | 0.01586 | -0.0598 | 107.1248
13 | 1.7293 | 0.01717 | -0.0559 | 100.7164
13.5 | 1.7564 | 0.01877 | -0.052 | 93.5749
14 | 1.7855 | 0.02047 | -0.0487 | 87.2252
14.5 | 1.8426 | 0.02289 | -0.0517 | 80.498
15 | 1.8654 | 0.02541 | -0.0487 | 73.412
15.5 | 1.8851 | 0.02825 | -0.0458 | 66.7292
16 | 1.9005 | 0.03151 | -0.0429 | 60.3142
16.5 | 1.9174 | 0.03487 | -0.0405 | 54.9871
17 | 1.9188 | 0.03967 | -0.0378 | 48.369
17.5 | 1.9223 | 0.04457 | -0.0359 | 43.1299
18 | 1.9146 | 0.05058 | -0.034 | 37.8529
18.5 | 1.9035 | 0.05684 | -0.0323 | 33.4887
19 | 1.8668 | 0.06349 | -0.0274 | 29.4031
19.5 | 1.8484 | 0.07257 | -0.0293 | 25.4706
20 | 1.8239 | 0.08315 | -0.0328 | 21.9351

## 151. Re 20M Mach 0.50 (1)
BIGFOIL.COM POLAR EXPORT
hq3513
HQ 3.5/13 |  |  |  | Cl Max: | 1.604 | at alpha= | 8 | deg
JavaFoil+Calcfoil stall+Eppler ext transition |  |  |  | L/D Max: | 175.041 | at alpha= | 4 | deg
Re: | 20000000 |  |  | Cd Min: | 0.00581 | at alpha= | -0.5 | deg
Mach: | 0.5 |  |  | Cl=0 at alpha= | -4.4927 | deg
|  |  |  | @ Cl=0.1, Cd= | 0.006507
|  |  |  | @ Cl=0.4, Cd= | 0.0060103
|  |  |  | @ Cl=0.6, Cd= | 0.0058419
alpha (deg) | Cl | Cd | Cm | Cl/Cd
-20 | -0.844 | 0.17697 | -0.051 | -4.767
-19.5 | -0.817 | 0.17847 | -0.051 | -4.579
-19 | -0.791 | 0.17182 | -0.052 | -4.603
-18.5 | -0.765 | 0.15542 | -0.052 | -4.921
-18 | -0.738 | 0.1537 | -0.052 | -4.799
-17.5 | -0.711 | 0.13561 | -0.052 | -5.243
-17 | -0.685 | 0.12614 | -0.053 | -5.43
-16.5 | -0.659 | 0.11796 | -0.054 | -5.583
-16 | -0.632 | 0.11051 | -0.055 | -5.721
-15.5 | -0.603 | 0.11246 | -0.053 | -5.366
-15 | -0.578 | 0.09843 | -0.055 | -5.875
-14.5 | -0.552 | 0.09174 | -0.056 | -6.016
-14 | -0.527 | 0.08289 | -0.06 | -6.364
-13.5 | -0.505 | 0.07292 | -0.065 | -6.923
-13 | -0.48 | 0.06605 | -0.067 | -7.268
-12.5 | -0.443 | 0.07515 | -0.058 | -5.899
-12 | -0.429 | 0.0557 | -0.072 | -7.697
-11.5 | -0.443 | 0.01914 | -0.092 | -23.142
-11 | -0.419 | 0.01463 | -0.095 | -28.651
-10.5 | -0.333 | 0.06208 | -0.058 | -5.361
-10 | -0.309 | 0.0534 | -0.066 | -5.783
-9.5 | -0.279 | 0.05429 | -0.061 | -5.136
-9 | -0.25 | 0.05346 | -0.059 | -4.682
-8.5 | -0.223 | 0.05086 | -0.06 | -4.38
-8 | -0.202 | 0.03606 | -0.078 | -5.61
-7.5 | -0.204 | 0.00735 | -0.107 | -27.772
-7 | -0.171 | 0.00701 | -0.108 | -24.4
-6.5 | -0.225 | 0.00667 | -0.109 | -33.747
-6 | -0.184 | 0.00632 | -0.11 | -29.149
-5.5 | -0.129 | 0.00611 | -0.111 | -21.123
-5 | -0.067 | 0.00604 | -0.112 | -11.069
-4.5 | -0.001 | 0.00584 | -0.112 | -0.158
-4 | 0.067 | 0.00633 | -0.113 | 10.608
-3.5 | 0.136 | 0.0067 | -0.114 | 20.345
-3 | 0.206 | 0.00616 | -0.115 | 33.439
-2.5 | 0.276 | 0.00654 | -0.116 | 42.212
-2 | 0.346 | 0.00591 | -0.117 | 58.513
-1.5 | 0.416 | 0.00604 | -0.117 | 68.833
-1 | 0.485 | 0.00593 | -0.118 | 81.715
-0.5 | 0.554 | 0.00581 | -0.119 | 95.462
0 | 0.626 | 0.00586 | -0.12 | 106.829
0.5 | 0.695 | 0.00592 | -0.121 | 117.417
1 | 0.764 | 0.00582 | -0.121 | 131.319
1.5 | 0.833 | 0.00596 | -0.122 | 139.907
2 | 0.902 | 0.00622 | -0.123 | 145.162
2.5 | 0.971 | 0.00642 | -0.124 | 151.307
3 | 1.039 | 0.00668 | -0.124 | 155.61
3.5 | 1.107 | 0.00633 | -0.125 | 175.01
4 | 1.175 | 0.00671 | -0.126 | 175.041
4.5 | 1.241 | 0.00753 | -0.127 | 164.78
5 | 1.307 | 0.00799 | -0.127 | 163.556
5.5 | 1.371 | 0.00944 | -0.128 | 145.321
6 | 1.434 | 0.00936 | -0.129 | 153.167
6.5 | 1.495 | 0.00993 | -0.129 | 150.484
7 | 1.548 | 0.01057 | -0.13 | 146.41
7.5 | 1.593 | 0.01153 | -0.131 | 138.205
8 | 1.604 | 0.01323 | -0.131 | 121.227
8.5 | 1.55 | 0.01683 | -0.13 | 92.068
9 | 1.37 | 0.01905 | -0.13 | 71.941
9.5 | 0.942 | 0.02188 | -0.13 | 43.077
10 | 0.96 | 0.02754 | -0.128 | 34.85
10.5 | 0.999 | 0.02559 | -0.129 | 39.018
11 | 1.029 | 0.02674 | -0.129 | 38.475
11.5 | 1.05 | 0.03089 | -0.128 | 33.992
12 | 1.084 | 0.03046 | -0.129 | 35.598
12.5 | 0.999 | 0.07455 | -0.104 | 13.395
13 | 1.013 | 0.09009 | -0.099 | 11.249

## 152. Re 20M Mach 0.50 (2)
BIGFOIL.COM POLAR EXPORT
hq3513
HQ 3.5/13 |  |  |  | Cl Max: | 1.7151 | at alpha= | 11.5 | deg
XFOIL ncrit=9 |  |  |  | L/D Max: | 179.457 | at alpha= | 5 | deg
Re: | 20000000 |  |  | Cd Min: | 0.02517 | at alpha= | 11.5 | deg
Mach: | 0.5 |  |  | Cl=0 at alpha= | -99 | deg
|  |  |  | @ Cl=0.1, Cd= | 0.00574
|  |  |  | @ Cl=0.4, Cd= | 0.00574
|  |  |  | @ Cl=0.6, Cd= | 0.005719
alpha (deg) | Cl | Cd | Cm | Cl/Cd
0 | 0.5655 | 0.00574 | -0.1178 | 98.5192
0.5 | 0.6311 | 0.0057 | -0.1176 | 110.7193
1 | 0.6975 | 0.00566 | -0.1175 | 123.2332
1.5 | 0.7635 | 0.00562 | -0.1172 | 135.8541
2 | 0.829 | 0.0056 | -0.1168 | 148.0357
2.5 | 0.8966 | 0.0057 | -0.1165 | 157.2982
3 | 0.9629 | 0.00587 | -0.1158 | 164.0375
3.5 | 1.0304 | 0.006 | -0.1152 | 171.7333
4 | 1.0959 | 0.00623 | -0.1141 | 175.9069
4.5 | 1.1606 | 0.0065 | -0.1126 | 178.5538
5 | 1.2239 | 0.00682 | -0.1106 | 179.4575
5.5 | 1.2811 | 0.00733 | -0.1074 | 174.7749
6 | 1.3363 | 0.00784 | -0.1036 | 170.4464
6.5 | 1.3747 | 0.00847 | -0.0965 | 162.3022
7 | 1.4053 | 0.00941 | -0.0883 | 149.3411
7.5 | 1.4348 | 0.01057 | -0.0802 | 135.7427
8 | 1.4559 | 0.0122 | -0.0714 | 119.3361
8.5 | 1.5007 | 0.01319 | -0.066 | 113.7756
9 | 1.5453 | 0.01433 | -0.0607 | 107.8367
9.5 | 1.5886 | 0.01565 | -0.0552 | 101.508
10 | 1.6297 | 0.01723 | -0.0496 | 94.585
10.5 | 1.6649 | 0.01927 | -0.0437 | 86.3985
11 | 1.6936 | 0.02186 | -0.0375 | 77.4748
11.5 | 1.7151 | 0.02517 | -0.0313 | 68.1406