## index
index | Re | Mach | Datasource
1 | 50000 | 0 | JavaFoil+Calcfoil stall+Eppler ext transition
2 | 50000 | 0 | XFOIL ncrit=9
3 | 50000 | 0.1 | JavaFoil+Calcfoil stall+Eppler ext transition
4 | 50000 | 0.1 | XFOIL ncrit=9
5 | 50000 | 0.25 | JavaFoil+Calcfoil stall+Eppler ext transition
6 | 50000 | 0.25 | XFOIL ncrit=9
7 | 50000 | 0.5 | JavaFoil+Calcfoil stall+Eppler ext transition
8 | 50000 | 0.5 | XFOIL ncrit=9
9 | 100000 | 0 | JavaFoil+Calcfoil stall+Eppler ext transition
10 | 100000 | 0 | XFOIL ncrit=9
11 | 100000 | 0.1 | JavaFoil+Calcfoil stall+Eppler ext transition
12 | 100000 | 0.1 | XFOIL ncrit=9
13 | 100000 | 0.25 | JavaFoil+Calcfoil stall+Eppler ext transition
14 | 100000 | 0.25 | XFOIL ncrit=9
15 | 100000 | 0.5 | JavaFoil+Calcfoil stall+Eppler ext transition
16 | 100000 | 0.5 | XFOIL ncrit=9
17 | 250000 | 0 | JavaFoil+Calcfoil stall+Eppler ext transition
18 | 250000 | 0 | XFOIL ncrit=9
19 | 250000 | 0.1 | JavaFoil+Calcfoil stall+Eppler ext transition
20 | 250000 | 0.1 | XFOIL ncrit=9
21 | 250000 | 0.25 | JavaFoil+Calcfoil stall+Eppler ext transition
22 | 250000 | 0.25 | XFOIL ncrit=9
23 | 250000 | 0.5 | JavaFoil+Calcfoil stall+Eppler ext transition
24 | 250000 | 0.5 | XFOIL ncrit=9
25 | 500000 | 0 | JavaFoil+Calcfoil stall+Eppler ext transition
26 | 500000 | 0 | XFOIL ncrit=9
27 | 500000 | 0.1 | JavaFoil+Calcfoil stall+Eppler ext transition
28 | 500000 | 0.1 | XFOIL ncrit=9
29 | 500000 | 0.25 | JavaFoil+Calcfoil stall+Eppler ext transition
30 | 500000 | 0.25 | XFOIL ncrit=9
31 | 500000 | 0.5 | JavaFoil+Calcfoil stall+Eppler ext transition
32 | 500000 | 0.5 | XFOIL ncrit=9
33 | 750000 | 0 | JavaFoil+Calcfoil stall+Eppler ext transition
34 | 750000 | 0 | XFOIL ncrit=9
35 | 750000 | 0.1 | JavaFoil+Calcfoil stall+Eppler ext transition
36 | 750000 | 0.1 | XFOIL ncrit=9
37 | 750000 | 0.25 | JavaFoil+Calcfoil stall+Eppler ext transition
38 | 750000 | 0.25 | XFOIL ncrit=9
39 | 750000 | 0.5 | JavaFoil+Calcfoil stall+Eppler ext transition
40 | 750000 | 0.5 | XFOIL ncrit=9
41 | 1000000 | 0 | JavaFoil+Calcfoil stall+Eppler ext transition
42 | 1000000 | 0 | XFOIL ncrit=9
43 | 1000000 | 0.1 | JavaFoil+Calcfoil stall+Eppler ext transition
44 | 1000000 | 0.1 | XFOIL ncrit=9
45 | 1000000 | 0.25 | JavaFoil+Calcfoil stall+Eppler ext transition
46 | 1000000 | 0.25 | XFOIL ncrit=9
47 | 1000000 | 0.5 | JavaFoil+Calcfoil stall+Eppler ext transition
48 | 1000000 | 0.5 | XFOIL ncrit=9
49 | 2000000 | 0 | JavaFoil+Calcfoil stall+Eppler ext transition
50 | 2000000 | 0 | XFOIL ncrit=9
51 | 2000000 | 0.1 | JavaFoil+Calcfoil stall+Eppler ext transition
52 | 2000000 | 0.1 | XFOIL ncrit=9
53 | 2000000 | 0.25 | JavaFoil+Calcfoil stall+Eppler ext transition
54 | 2000000 | 0.25 | XFOIL ncrit=9
55 | 2000000 | 0.5 | JavaFoil+Calcfoil stall+Eppler ext transition
56 | 2000000 | 0.5 | XFOIL ncrit=9
57 | 3000000 | 0 | JavaFoil+Calcfoil stall+Eppler ext transition
58 | 3000000 | 0 | XFOIL ncrit=9
59 | 3000000 | 0.1 | JavaFoil+Calcfoil stall+Eppler ext transition
60 | 3000000 | 0.1 | XFOIL ncrit=9
61 | 3000000 | 0.25 | JavaFoil+Calcfoil stall+Eppler ext transition
62 | 3000000 | 0.25 | XFOIL ncrit=9
63 | 3000000 | 0.5 | JavaFoil+Calcfoil stall+Eppler ext transition
64 | 3000000 | 0.5 | XFOIL ncrit=9
65 | 4000000 | 0 | JavaFoil+Calcfoil stall+Eppler ext transition
66 | 4000000 | 0 | XFOIL ncrit=9
67 | 4000000 | 0.1 | JavaFoil+Calcfoil stall+Eppler ext transition
68 | 4000000 | 0.1 | XFOIL ncrit=9
69 | 4000000 | 0.25 | JavaFoil+Calcfoil stall+Eppler ext transition
70 | 4000000 | 0.25 | XFOIL ncrit=9
71 | 4000000 | 0.5 | JavaFoil+Calcfoil stall+Eppler ext transition
72 | 4000000 | 0.5 | XFOIL ncrit=9
73 | 5000000 | 0 | JavaFoil+Calcfoil stall+Eppler ext transition
74 | 5000000 | 0 | XFOIL ncrit=9
75 | 5000000 | 0.1 | JavaFoil+Calcfoil stall+Eppler ext transition
76 | 5000000 | 0.1 | XFOIL ncrit=9
77 | 5000000 | 0.25 | JavaFoil+Calcfoil stall+Eppler ext transition
78 | 5000000 | 0.25 | XFOIL ncrit=9
79 | 5000000 | 0.5 | JavaFoil+Calcfoil stall+Eppler ext transition
80 | 5000000 | 0.5 | XFOIL ncrit=9
81 | 6000000 | 0 | JavaFoil+Calcfoil stall+Eppler ext transition
82 | 6000000 | 0 | XFOIL ncrit=9
83 | 6000000 | 0.1 | JavaFoil+Calcfoil stall+Eppler ext transition
84 | 6000000 | 0.1 | XFOIL ncrit=9
85 | 6000000 | 0.25 | JavaFoil+Calcfoil stall+Eppler ext transition
86 | 6000000 | 0.25 | XFOIL ncrit=9
87 | 6000000 | 0.5 | JavaFoil+Calcfoil stall+Eppler ext transition
88 | 6000000 | 0.5 | XFOIL ncrit=9
89 | 7000000 | 0 | JavaFoil+Calcfoil stall+Eppler ext transition
90 | 7000000 | 0 | XFOIL ncrit=9
91 | 7000000 | 0.1 | JavaFoil+Calcfoil stall+Eppler ext transition
92 | 7000000 | 0.1 | XFOIL ncrit=9
93 | 7000000 | 0.25 | JavaFoil+Calcfoil stall+Eppler ext transition
94 | 7000000 | 0.25 | XFOIL ncrit=9
95 | 7000000 | 0.5 | JavaFoil+Calcfoil stall+Eppler ext transition
96 | 7000000 | 0.5 | XFOIL ncrit=9
97 | 8000000 | 0 | JavaFoil+Calcfoil stall+Eppler ext transition
98 | 8000000 | 0 | XFOIL ncrit=9
99 | 8000000 | 0.1 | JavaFoil+Calcfoil stall+Eppler ext transition
100 | 8000000 | 0.1 | XFOIL ncrit=9
101 | 8000000 | 0.25 | JavaFoil+Calcfoil stall+Eppler ext transition
102 | 8000000 | 0.25 | XFOIL ncrit=9
103 | 8000000 | 0.5 | JavaFoil+Calcfoil stall+Eppler ext transition
104 | 8000000 | 0.5 | XFOIL ncrit=9
105 | 10000000 | 0 | JavaFoil+Calcfoil stall+Eppler ext transition
106 | 10000000 | 0 | XFOIL ncrit=9
107 | 10000000 | 0.1 | JavaFoil+Calcfoil stall+Eppler ext transition
108 | 10000000 | 0.1 | XFOIL ncrit=9
109 | 10000000 | 0.25 | JavaFoil+Calcfoil stall+Eppler ext transition
110 | 10000000 | 0.25 | XFOIL ncrit=9
111 | 10000000 | 0.5 | JavaFoil+Calcfoil stall+Eppler ext transition
112 | 10000000 | 0.5 | XFOIL ncrit=9
113 | 12000000 | 0 | JavaFoil+Calcfoil stall+Eppler ext transition
114 | 12000000 | 0 | XFOIL ncrit=9
115 | 12000000 | 0.1 | JavaFoil+Calcfoil stall+Eppler ext transition
116 | 12000000 | 0.1 | XFOIL ncrit=9
117 | 12000000 | 0.25 | JavaFoil+Calcfoil stall+Eppler ext transition
118 | 12000000 | 0.25 | XFOIL ncrit=9
119 | 12000000 | 0.5 | JavaFoil+Calcfoil stall+Eppler ext transition
120 | 12000000 | 0.5 | XFOIL ncrit=9
121 | 14000000 | 0 | JavaFoil+Calcfoil stall+Eppler ext transition
122 | 14000000 | 0 | XFOIL ncrit=9
123 | 14000000 | 0.1 | JavaFoil+Calcfoil stall+Eppler ext transition
124 | 14000000 | 0.1 | XFOIL ncrit=9
125 | 14000000 | 0.25 | JavaFoil+Calcfoil stall+Eppler ext transition
126 | 14000000 | 0.25 | XFOIL ncrit=9
127 | 14000000 | 0.5 | JavaFoil+Calcfoil stall+Eppler ext transition
128 | 14000000 | 0.5 | XFOIL ncrit=9
129 | 16000000 | 0 | JavaFoil+Calcfoil stall+Eppler ext transition
130 | 16000000 | 0 | XFOIL ncrit=9
131 | 16000000 | 0.1 | JavaFoil+Calcfoil stall+Eppler ext transition
132 | 16000000 | 0.1 | XFOIL ncrit=9
133 | 16000000 | 0.25 | JavaFoil+Calcfoil stall+Eppler ext transition
134 | 16000000 | 0.25 | XFOIL ncrit=9
135 | 16000000 | 0.5 | JavaFoil+Calcfoil stall+Eppler ext transition
136 | 16000000 | 0.5 | XFOIL ncrit=9
137 | 18000000 | 0 | JavaFoil+Calcfoil stall+Eppler ext transition
138 | 18000000 | 0 | XFOIL ncrit=9
139 | 18000000 | 0.1 | JavaFoil+Calcfoil stall+Eppler ext transition
140 | 18000000 | 0.1 | XFOIL ncrit=9
141 | 18000000 | 0.25 | JavaFoil+Calcfoil stall+Eppler ext transition
142 | 18000000 | 0.25 | XFOIL ncrit=9
143 | 18000000 | 0.5 | JavaFoil+Calcfoil stall+Eppler ext transition
144 | 18000000 | 0.5 | XFOIL ncrit=9
145 | 20000000 | 0 | JavaFoil+Calcfoil stall+Eppler ext transition
146 | 20000000 | 0 | XFOIL ncrit=9
147 | 20000000 | 0.1 | JavaFoil+Calcfoil stall+Eppler ext transition
148 | 20000000 | 0.1 | XFOIL ncrit=9
149 | 20000000 | 0.25 | JavaFoil+Calcfoil stall+Eppler ext transition
150 | 20000000 | 0.25 | XFOIL ncrit=9
151 | 20000000 | 0.5 | JavaFoil+Calcfoil stall+Eppler ext transition
152 | 20000000 | 0.5 | XFOIL ncrit=9

## 1. Re 50k Mach 0.00 (1)
BIGFOIL.COM POLAR EXPORT
goe795sm
GOE 795 smoothed |  |  |  | Cl Max: | 0.904 | at alpha= | 9.5 | deg
JavaFoil+Calcfoil stall+Eppler ext transition |  |  |  | L/D Max: | 43.311 | at alpha= | 5 | deg
Re: | 50000 |  |  | Cd Min: | 0.01295 | at alpha= | -0.5 | deg
Mach: | 0 |  |  | Cl=0 at alpha= | -2.4298 | deg
|  |  |  | @ Cl=0.1, Cd= | 0.013492
|  |  |  | @ Cl=0.4, Cd= | 0.014735
|  |  |  | @ Cl=0.6, Cd= | 0.016008
alpha (deg) | Cl | Cd | Cm | Cl/Cd
-15.5 | -0.387 | 0.36387 | -0.014 | -1.064
-15 | -0.402 | 0.2986 | -0.015 | -1.347
-14.5 | -0.417 | 0.27419 | -0.015 | -1.521
-14 | -0.431 | 0.25033 | -0.015 | -1.723
-13.5 | -0.445 | 0.22338 | -0.015 | -1.991
-13 | -0.457 | 0.20739 | -0.015 | -2.204
-12.5 | -0.468 | 0.18415 | -0.015 | -2.54
-12 | -0.476 | 0.17043 | -0.015 | -2.795
-11.5 | -0.483 | 0.15559 | -0.015 | -3.103
-11 | -0.486 | 0.14374 | -0.015 | -3.383
-10.5 | -0.487 | 0.12503 | -0.015 | -3.892
-10 | -0.483 | 0.11351 | -0.015 | -4.259
-9.5 | -0.476 | 0.10159 | -0.015 | -4.688
-9 | -0.465 | 0.09351 | -0.015 | -4.973
-8.5 | -0.45 | 0.08402 | -0.016 | -5.35
-8 | -0.43 | 0.07618 | -0.016 | -5.641
-7.5 | -0.406 | 0.0711 | -0.016 | -5.705
-7 | -0.378 | 0.0649 | -0.016 | -5.819
-6.5 | -0.346 | 0.05882 | -0.018 | -5.883
-6 | -0.311 | 0.05484 | -0.018 | -5.67
-5.5 | -0.273 | 0.0504 | -0.019 | -5.417
-5 | -0.233 | 0.04733 | -0.02 | -4.914
-4.5 | -0.19 | 0.04491 | -0.021 | -4.233
-4 | -0.146 | 0.0404 | -0.023 | -3.618
-3.5 | -0.101 | 0.03824 | -0.025 | -2.643
-3 | -0.055 | 0.03633 | -0.027 | -1.51
-2.5 | -0.008 | 0.03397 | -0.03 | -0.235
-2 | 0.049 | 0.01358 | -0.053 | 3.58
-1.5 | 0.107 | 0.01348 | -0.054 | 7.957
-1 | 0.166 | 0.01326 | -0.054 | 12.515
-0.5 | 0.224 | 0.01295 | -0.054 | 17.304
0 | 0.282 | 0.013 | -0.055 | 21.723
0.5 | 0.341 | 0.01445 | -0.055 | 23.582
1 | 0.399 | 0.01473 | -0.056 | 27.098
1.5 | 0.457 | 0.01504 | -0.056 | 30.396
2 | 0.515 | 0.01538 | -0.056 | 33.491
2.5 | 0.573 | 0.01579 | -0.057 | 36.259
3 | 0.63 | 0.01625 | -0.057 | 38.783
3.5 | 0.687 | 0.01679 | -0.058 | 40.902
4 | 0.743 | 0.01749 | -0.058 | 42.475
4.5 | 0.798 | 0.01863 | -0.059 | 42.802
5 | 0.849 | 0.0196 | -0.059 | 43.311
5.5 | 0.899 | 0.02132 | -0.059 | 42.146
6 | 0.761 | 0.04674 | -0.024 | 16.286
6.5 | 0.795 | 0.05059 | -0.022 | 15.722
7 | 0.826 | 0.05465 | -0.02 | 15.121
7.5 | 0.854 | 0.05999 | -0.02 | 14.232
8 | 0.877 | 0.06459 | -0.02 | 13.584
8.5 | 0.895 | 0.07276 | -0.019 | 12.304
9 | 0.903 | 0.07915 | -0.019 | 11.407
9.5 | 0.904 | 0.08731 | -0.019 | 10.351
10 | 0.898 | 0.09678 | -0.019 | 9.281
10.5 | 0.886 | 0.10731 | -0.019 | 8.26
11 | 0.869 | 0.11843 | -0.019 | 7.336
11.5 | 0.846 | 0.12673 | -0.019 | 6.677
12 | 0.819 | 0.14466 | -0.019 | 5.664
12.5 | 0.789 | 0.15465 | -0.019 | 5.103
13 | 0.756 | 0.17525 | -0.019 | 4.316
13.5 | 0.722 | 0.18895 | -0.018 | 3.821
14 | 0.687 | 0.20889 | -0.019 | 3.286
14.5 | 0.651 | 0.22722 | -0.019 | 2.864

## 2. Re 50k Mach 0.00 (2)
BIGFOIL.COM POLAR EXPORT
goe795sm
GOE 795 smoothed |  |  |  | Cl Max: | 1.0751 | at alpha= | 9.5 | deg
XFOIL ncrit=9 |  |  |  | L/D Max: | 37.1101 | at alpha= | 6 | deg
Re: | 50000 |  |  | Cd Min: | 0.25198 | at alpha= | -19.5 | deg
Mach: | 0 |  |  | Cl=0 at alpha= | -0.23714 | deg
|  |  |  | @ Cl=0.1, Cd= | 0.022067
|  |  |  | @ Cl=0.4, Cd= | 0.030008
|  |  |  | @ Cl=0.6, Cd= | 0.031345
alpha (deg) | Cl | Cd | Cm | Cl/Cd
-20 | -0.6853 | 0.24963 | 0.0303 | -2.7453
-19.5 | -0.6801 | 0.25198 | 0.0249 | -2.699
-19 | -0.6531 | 0.235 | 0.0241 | -2.7791
-18.5 | -0.6358 | 0.22794 | 0.0216 | -2.7893
-18 | -0.6211 | 0.22245 | 0.0183 | -2.7921
-17.5 | -0.6135 | 0.22102 | 0.0135 | -2.7758
-17 | -0.595 | 0.21133 | 0.0114 | -2.8155
-16.5 | -0.577 | 0.20384 | 0.0095 | -2.8307
-16 | -0.5684 | 0.20029 | 0.0056 | -2.8379
-15.5 | -0.5746 | 0.202 | 0.0005 | -2.8446
-15 | -0.5371 | 0.18521 | 0.0015 | -2.9
-14.5 | -0.5314 | 0.1814 | -0.0021 | -2.9294
-14 | -0.5183 | 0.17373 | -0.0042 | -2.9834
-13.5 | -0.503 | 0.16665 | -0.0056 | -3.0183
-13 | -0.5155 | 0.16621 | -0.0104 | -3.1015
-12.5 | -0.4851 | 0.15434 | -0.0096 | -3.1431
-12 | -0.4744 | 0.14729 | -0.0111 | -3.2209
-11.5 | -0.4828 | 0.14446 | -0.0146 | -3.3421
-11 | -0.4598 | 0.1349 | -0.0141 | -3.4085
-10.5 | -0.4515 | 0.12811 | -0.0152 | -3.5243
-10 | -0.452 | 0.12245 | -0.017 | -3.6913
-9.5 | -0.465 | 0.11913 | -0.0194 | -3.9033
-9 | -0.441 | 0.10987 | -0.0177 | -4.0138
-8.5 | -0.4326 | 0.10361 | -0.0168 | -4.1753
-8 | -0.4462 | 0.09929 | -0.0168 | -4.4939
-7.5 | -0.4328 | 0.09192 | -0.0145 | -4.7084
-7 | -0.454 | 0.08799 | -0.0122 | -5.1597
-6.5 | -0.4546 | 0.08214 | -0.0094 | -5.5345
-6 | -0.4523 | 0.07648 | -0.0043 | -5.914
-5.5 | -0.4429 | 0.07066 | 0.0032 | -6.268
-4.5 | -0.4052 | 0.04467 | -0.0309 | -9.071
-4 | -0.3699 | 0.03696 | -0.0296 | -10.0081
-3.5 | -0.3313 | 0.03171 | -0.027 | -10.4478
-3 | -0.2891 | 0.0281 | -0.0244 | -10.2883
-2.5 | -0.2434 | 0.0253 | -0.0222 | -9.6206
-2 | -0.1929 | 0.02302 | -0.0207 | -8.3797
-1.5 | -0.0885 | 0.01797 | -0.0276 | -4.9249
-1 | -0.0533 | 0.01842 | -0.0248 | -2.8936
-0.5 | -0.0184 | 0.01899 | -0.0223 | -0.96893
0 | 0.0166 | 0.0197 | -0.0201 | 0.84264
0.5 | 0.0512 | 0.02055 | -0.0182 | 2.4915
1 | 0.0856 | 0.02156 | -0.0166 | 3.9703
1.5 | 0.1191 | 0.02274 | -0.0152 | 5.2375
2 | 0.1518 | 0.02413 | -0.0141 | 6.2909
2.5 | 0.2306 | 0.02649 | -0.0223 | 8.7052
3 | 0.3313 | 0.02878 | -0.0336 | 11.5115
3.5 | 0.4264 | 0.03048 | -0.0426 | 13.9895
4 | 0.5189 | 0.03156 | -0.0496 | 16.4417
4.5 | 0.6319 | 0.03126 | -0.0575 | 20.2143
5 | 0.7516 | 0.02853 | -0.0618 | 26.3442
5.5 | 0.8341 | 0.02576 | -0.0585 | 32.3797
6 | 0.8899 | 0.02398 | -0.0514 | 37.1101
6.5 | 0.9127 | 0.02494 | -0.0412 | 36.5958
7 | 0.9276 | 0.02865 | -0.0331 | 32.377
7.5 | 0.9638 | 0.03364 | -0.0291 | 28.6504
8 | 1.01 | 0.03972 | -0.0268 | 25.428
8.5 | 1.0417 | 0.04603 | -0.0229 | 22.6309
9 | 1.0622 | 0.05355 | -0.0183 | 19.8357
9.5 | 1.0751 | 0.06248 | -0.0145 | 17.2071
10 | 1.0608 | 0.07073 | -0.009 | 14.9979
10.5 | 0.98 | 0.07972 | -0.0026 | 12.293
11 | 0.9476 | 0.09018 | -0.0029 | 10.5079
11.5 | 0.8429 | 0.11512 | -0.0233 | 7.3219
12 | 0.794 | 0.14644 | -0.0471 | 5.422
12.5 | 0.7858 | 0.15369 | -0.0494 | 5.1129
13 | 0.7826 | 0.16055 | -0.0515 | 4.8745
13.5 | 0.7905 | 0.16857 | -0.0533 | 4.6894
14 | 0.8009 | 0.17656 | -0.0552 | 4.5361
14.5 | 0.8084 | 0.18366 | -0.0574 | 4.4016

## 3. Re 50k Mach 0.10 (1)
BIGFOIL.COM POLAR EXPORT
goe795sm
GOE 795 smoothed |  |  |  | Cl Max: | 0.902 | at alpha= | 5.5 | deg
JavaFoil+Calcfoil stall+Eppler ext transition |  |  |  | L/D Max: | 43.296 | at alpha= | 5 | deg
Re: | 50000 |  |  | Cd Min: | 0.01298 | at alpha= | -0.5 | deg
Mach: | 0.1 |  |  | Cl=0 at alpha= | -2.4298 | deg
|  |  |  | @ Cl=0.1, Cd= | 0.013492
|  |  |  | @ Cl=0.4, Cd= | 0.014745
|  |  |  | @ Cl=0.6, Cd= | 0.016028
alpha (deg) | Cl | Cd | Cm | Cl/Cd
-15.5 | -0.346 | 0.40384 | -0.015 | -0.856
-15 | -0.363 | 0.32867 | -0.015 | -1.105
-14.5 | -0.38 | 0.30455 | -0.015 | -1.249
-14 | -0.397 | 0.26488 | -0.015 | -1.5
-13.5 | -0.414 | 0.24574 | -0.015 | -1.684
-13 | -0.429 | 0.21746 | -0.015 | -1.973
-12.5 | -0.443 | 0.19303 | -0.015 | -2.293
-12 | -0.455 | 0.17851 | -0.015 | -2.546
-11.5 | -0.464 | 0.15744 | -0.015 | -2.947
-11 | -0.471 | 0.1518 | -0.015 | -3.1
-10.5 | -0.474 | 0.12639 | -0.015 | -3.749
-10 | -0.473 | 0.11436 | -0.015 | -4.138
-9.5 | -0.469 | 0.10573 | -0.016 | -4.431
-9 | -0.459 | 0.09459 | -0.016 | -4.857
-8.5 | -0.446 | 0.08467 | -0.016 | -5.264
-8 | -0.427 | 0.07658 | -0.016 | -5.581
-7.5 | -0.404 | 0.07157 | -0.016 | -5.651
-7 | -0.377 | 0.06557 | -0.016 | -5.754
-6.5 | -0.346 | 0.05853 | -0.017 | -5.916
-6 | -0.312 | 0.05563 | -0.018 | -5.6
-5.5 | -0.274 | 0.05069 | -0.019 | -5.402
-5 | -0.233 | 0.04769 | -0.02 | -4.896
-4.5 | -0.191 | 0.04485 | -0.02 | -4.256
-4 | -0.147 | 0.04057 | -0.023 | -3.619
-3.5 | -0.102 | 0.03847 | -0.025 | -2.639
-3 | -0.055 | 0.0364 | -0.027 | -1.514
-2.5 | -0.008 | 0.03402 | -0.03 | -0.235
-2 | 0.049 | 0.01363 | -0.054 | 3.586
-1.5 | 0.108 | 0.01347 | -0.054 | 7.998
-1 | 0.167 | 0.01329 | -0.054 | 12.551
-0.5 | 0.225 | 0.01298 | -0.055 | 17.354
0 | 0.284 | 0.01301 | -0.055 | 21.828
0.5 | 0.343 | 0.01447 | -0.056 | 23.665
1 | 0.401 | 0.01475 | -0.056 | 27.19
1.5 | 0.459 | 0.01506 | -0.056 | 30.493
2 | 0.517 | 0.0154 | -0.057 | 33.591
2.5 | 0.575 | 0.01583 | -0.057 | 36.355
3 | 0.633 | 0.01629 | -0.057 | 38.873
3.5 | 0.69 | 0.01685 | -0.058 | 40.959
4 | 0.747 | 0.01759 | -0.058 | 42.463
4.5 | 0.801 | 0.01873 | -0.059 | 42.795
5 | 0.853 | 0.0197 | -0.059 | 43.296
5.5 | 0.902 | 0.02142 | -0.06 | 42.142
6 | 0.764 | 0.04705 | -0.024 | 16.244
6.5 | 0.798 | 0.05086 | -0.022 | 15.694
7 | 0.829 | 0.05518 | -0.021 | 15.015
7.5 | 0.855 | 0.06078 | -0.02 | 14.075
8 | 0.878 | 0.0659 | -0.02 | 13.324
8.5 | 0.894 | 0.07198 | -0.019 | 12.426
9 | 0.9 | 0.07947 | -0.019 | 11.324
9.5 | 0.898 | 0.08755 | -0.019 | 10.26
10 | 0.889 | 0.09755 | -0.019 | 9.119
10.5 | 0.874 | 0.10827 | -0.019 | 8.072

## 4. Re 50k Mach 0.10 (2)
BIGFOIL.COM POLAR EXPORT
goe795sm
GOE 795 smoothed |  |  |  | Cl Max: | 1.0591 | at alpha= | 9 | deg
XFOIL ncrit=9 |  |  |  | L/D Max: | 37.2125 | at alpha= | 6 | deg
Re: | 50000 |  |  | Cd Min: | 0.25386 | at alpha= | -19.5 | deg
Mach: | 0.1 |  |  | Cl=0 at alpha= | -0.22365 | deg
|  |  |  | @ Cl=0.1, Cd= | 0.022168
|  |  |  | @ Cl=0.4, Cd= | 0.030045
|  |  |  | @ Cl=0.6, Cd= | 0.031557
alpha (deg) | Cl | Cd | Cm | Cl/Cd
-20 | -0.6883 | 0.25113 | 0.0304 | -2.7408
-19.5 | -0.6835 | 0.25386 | 0.0249 | -2.6924
-19 | -0.6544 | 0.23533 | 0.0246 | -2.7808
-18.5 | -0.6374 | 0.22854 | 0.0218 | -2.789
-18 | -0.6229 | 0.2232 | 0.0184 | -2.7908
-17.5 | -0.6162 | 0.22245 | 0.0134 | -2.7701
-17 | -0.5951 | 0.2113 | 0.0118 | -2.8164
-16.5 | -0.5781 | 0.20437 | 0.0096 | -2.8287
-16 | -0.5706 | 0.20143 | 0.0055 | -2.8327
-15.5 | -0.5595 | 0.19513 | 0.0024 | -2.8673
-15 | -0.5375 | 0.18564 | 0.0015 | -2.8954
-14.5 | -0.5336 | 0.18248 | -0.0023 | -2.9242
-14 | -0.5165 | 0.17361 | -0.0038 | -2.9751
-13.5 | -0.5036 | 0.16724 | -0.0057 | -3.0112
-13 | -0.5039 | 0.16301 | -0.0092 | -3.0912
-12.5 | -0.4864 | 0.15511 | -0.0099 | -3.1358
-12 | -0.4732 | 0.14757 | -0.011 | -3.2066
-11.5 | -0.4853 | 0.14548 | -0.015 | -3.3359
-11 | -0.4608 | 0.13557 | -0.0144 | -3.399
-10.5 | -0.4499 | 0.1284 | -0.0152 | -3.5039
-10 | -0.4469 | 0.12227 | -0.0165 | -3.655
-9.5 | -0.4464 | 0.11656 | -0.0177 | -3.8298
-9 | -0.4344 | 0.10972 | -0.0171 | -3.9592
-8.5 | -0.4331 | 0.10416 | -0.017 | -4.158
-8 | -0.4491 | 0.10008 | -0.0171 | -4.4874
-7.5 | -0.4291 | 0.09212 | -0.0145 | -4.6581
-7 | -0.4575 | 0.08875 | -0.0126 | -5.1549
-6.5 | -0.4586 | 0.08291 | -0.0098 | -5.5313
-6 | -0.4554 | 0.07713 | -0.0045 | -5.9043
-5.5 | -0.4516 | 0.07173 | 0.003 | -6.2958
-4.5 | -0.407 | 0.04525 | -0.0309 | -8.9945
-4 | -0.3722 | 0.03746 | -0.0297 | -9.9359
-3.5 | -0.3339 | 0.03211 | -0.0272 | -10.3986
-3 | -0.2918 | 0.02839 | -0.0246 | -10.2783
-2.5 | -0.2459 | 0.0255 | -0.0223 | -9.6431
-2 | -0.1956 | 0.02325 | -0.0207 | -8.4129
-1.5 | -0.0901 | 0.01802 | -0.0276 | -5
-1 | -0.0546 | 0.01847 | -0.0249 | -2.9561
-0.5 | -0.0194 | 0.01905 | -0.0224 | -1.0184
0 | 0.0157 | 0.01976 | -0.0202 | 0.79453
0.5 | 0.0505 | 0.02062 | -0.0183 | 2.4491
1 | 0.085 | 0.02164 | -0.0166 | 3.9279
1.5 | 0.1188 | 0.02283 | -0.0153 | 5.2037
2 | 0.1516 | 0.02424 | -0.0142 | 6.2541
2.5 | 0.2363 | 0.02669 | -0.0234 | 8.8535
3 | 0.336 | 0.02892 | -0.0344 | 11.6183
3.5 | 0.431 | 0.03059 | -0.0432 | 14.0896
4 | 0.5276 | 0.0316 | -0.0507 | 16.6962
4.5 | 0.6284 | 0.03154 | -0.0567 | 19.9239
5 | 0.7471 | 0.02893 | -0.0608 | 25.8244
5.5 | 0.8433 | 0.02544 | -0.0585 | 33.1486
6 | 0.8931 | 0.024 | -0.0505 | 37.2125
6.5 | 0.914 | 0.02531 | -0.0403 | 36.1122
7 | 0.9302 | 0.02914 | -0.0324 | 31.9218
7.5 | 0.97 | 0.0344 | -0.029 | 28.1977
8 | 1.0134 | 0.04042 | -0.0261 | 25.0717
8.5 | 1.0429 | 0.04684 | -0.022 | 22.2652
9 | 1.0591 | 0.05445 | -0.0171 | 19.4509
9.5 | 1.0523 | 0.06286 | -0.0114 | 16.7404
10 | 1.0167 | 0.07169 | -0.0058 | 14.1819
10.5 | 0.972 | 0.08063 | -0.0022 | 12.0551
11 | 0.9435 | 0.09131 | -0.0031 | 10.3329
11.5 | 0.8388 | 0.11649 | -0.0243 | 7.2006
12 | 0.7942 | 0.14708 | -0.0474 | 5.3998
12.5 | 0.7874 | 0.15442 | -0.0496 | 5.0991
13 | 0.7837 | 0.16121 | -0.0518 | 4.8614
13.5 | 0.7923 | 0.16931 | -0.0536 | 4.6796
14 | 0.8037 | 0.17746 | -0.0554 | 4.5289

## 5. Re 50k Mach 0.25 (1)
BIGFOIL.COM POLAR EXPORT
goe795sm
GOE 795 smoothed |  |  |  | Cl Max: | 0.923 | at alpha= | 5.5 | deg
JavaFoil+Calcfoil stall+Eppler ext transition |  |  |  | L/D Max: | 42.791 | at alpha= | 4.5 | deg
Re: | 50000 |  |  | Cd Min: | 0.01327 | at alpha= | -1 | deg
Mach: | 0.25 |  |  | Cl=0 at alpha= | -2.431 | deg
|  |  |  | @ Cl=0.1, Cd= | 0.013544
|  |  |  | @ Cl=0.4, Cd= | 0.015054
|  |  |  | @ Cl=0.6, Cd= | 0.016123
alpha (deg) | Cl | Cd | Cm | Cl/Cd
-13.5 | -0.063 | 0.26471 | -0.017 | -0.237
-13 | -0.141 | 0.24061 | -0.017 | -0.585
-12.5 | -0.202 | 0.21161 | -0.016 | -0.954
-12 | -0.25 | 0.19338 | -0.016 | -1.294
-11.5 | -0.292 | 0.1685 | -0.016 | -1.734
-11 | -0.328 | 0.23182 | -0.016 | -1.417
-10.5 | -0.359 | 0.1747 | -0.016 | -2.055
-10 | -0.383 | 0.14778 | -0.016 | -2.592
-9.5 | -0.4 | 0.12861 | -0.016 | -3.11
-9 | -0.41 | 0.10983 | -0.016 | -3.729
-8.5 | -0.411 | 0.0981 | -0.016 | -4.193
-8 | -0.405 | 0.08676 | -0.016 | -4.673
-7.5 | -0.392 | 0.07965 | -0.016 | -4.922
-7 | -0.372 | 0.07041 | -0.016 | -5.281
-6.5 | -0.346 | 0.06204 | -0.017 | -5.569
-6 | -0.314 | 0.05787 | -0.017 | -5.422
-5.5 | -0.278 | 0.05236 | -0.019 | -5.304
-5 | -0.238 | 0.04866 | -0.02 | -4.888
-4.5 | -0.195 | 0.04585 | -0.021 | -4.256
-4 | -0.15 | 0.04111 | -0.023 | -3.657
-3.5 | -0.104 | 0.0388 | -0.025 | -2.681
-3 | -0.057 | 0.03668 | -0.028 | -1.541
-2.5 | -0.008 | 0.03462 | -0.03 | -0.237
-2 | 0.05 | 0.01361 | -0.055 | 3.69
-1.5 | 0.111 | 0.01353 | -0.056 | 8.184
-1 | 0.171 | 0.01327 | -0.056 | 12.908
-0.5 | 0.231 | 0.01535 | -0.056 | 15.069
0 | 0.292 | 0.01552 | -0.057 | 18.792
0.5 | 0.352 | 0.01571 | -0.057 | 22.396
1 | 0.412 | 0.01489 | -0.057 | 27.664
1.5 | 0.472 | 0.01523 | -0.058 | 30.979
2 | 0.531 | 0.01559 | -0.058 | 34.077
2.5 | 0.591 | 0.01605 | -0.059 | 36.816
3 | 0.65 | 0.01653 | -0.059 | 39.315
3.5 | 0.709 | 0.01716 | -0.059 | 41.304
4 | 0.767 | 0.01819 | -0.06 | 42.177
4.5 | 0.822 | 0.01921 | -0.06 | 42.791
5 | 0.874 | 0.0213 | -0.061 | 41.049
5.5 | 0.923 | 0.02201 | -0.061 | 41.92
6 | 0.78 | 0.04792 | -0.024 | 16.28
6.5 | 0.812 | 0.05214 | -0.022 | 15.573
7 | 0.839 | 0.05663 | -0.021 | 14.816
7.5 | 0.861 | 0.06355 | -0.02 | 13.543
8 | 0.876 | 0.06991 | -0.02 | 12.531
8.5 | 0.882 | 0.07851 | -0.02 | 11.23
9 | 0.87 | 0.08833 | -0.02 | 9.855
9.5 | 0.847 | 0.09912 | -0.019 | 8.548
10 | 0.812 | 0.11397 | -0.019 | 7.122
10.5 | 0.764 | 0.13224 | -0.019 | 5.779

## 6. Re 50k Mach 0.25 (2)
BIGFOIL.COM POLAR EXPORT
goe795sm
GOE 795 smoothed |  |  |  | Cl Max: | 1.0431 | at alpha= | 8.5 | deg
XFOIL ncrit=9 |  |  |  | L/D Max: | 36.6599 | at alpha= | 6 | deg
Re: | 50000 |  |  | Cd Min: | 0.26072 | at alpha= | -20 | deg
Mach: | 0.25 |  |  | Cl=0 at alpha= | -0.14876 | deg
|  |  |  | @ Cl=0.1, Cd= | 0.022732
|  |  |  | @ Cl=0.4, Cd= | 0.030264
|  |  |  | @ Cl=0.6, Cd= | 0.031728
alpha (deg) | Cl | Cd | Cm | Cl/Cd
-20 | -0.7062 | 0.26072 | 0.0308 | -2.7087
-19.5 | -0.6833 | 0.24675 | 0.0288 | -2.7692
-19 | -0.6639 | 0.23829 | 0.0264 | -2.7861
-18.5 | -0.6474 | 0.23219 | 0.023 | -2.7882
-18 | -0.6347 | 0.22871 | 0.0186 | -2.7751
-17.5 | -0.6329 | 0.23113 | 0.0131 | -2.7383
-17 | -0.5999 | 0.21332 | 0.0133 | -2.8122
-16.5 | -0.5857 | 0.20796 | 0.0099 | -2.8164
-16 | -0.5852 | 0.20876 | 0.0047 | -2.8032
-15.5 | -0.5557 | 0.19455 | 0.0043 | -2.8563
-15 | -0.5422 | 0.18864 | 0.0016 | -2.8743
-14.5 | -0.5476 | 0.18916 | -0.0034 | -2.8949
-14 | -0.5145 | 0.17507 | -0.0031 | -2.9388
-13.5 | -0.5129 | 0.17206 | -0.0068 | -2.9809
-13 | -0.4911 | 0.16225 | -0.0074 | -3.0268
-12.5 | -0.4984 | 0.16053 | -0.0115 | -3.1047
-12 | -0.4739 | 0.15029 | -0.0115 | -3.1532
-11.5 | -0.4623 | 0.143 | -0.0128 | -3.2329
-11 | -0.4728 | 0.14052 | -0.0162 | -3.3646
-10.5 | -0.452 | 0.13145 | -0.016 | -3.4386
-10 | -0.44 | 0.12404 | -0.0165 | -3.5472
-9.5 | -0.4349 | 0.11792 | -0.0171 | -3.6881
-9 | -0.4355 | 0.11261 | -0.0179 | -3.8673
-8.5 | -0.4457 | 0.10827 | -0.0186 | -4.1166
-8 | -0.4188 | 0.09917 | -0.0162 | -4.2231
-7.5 | -0.4367 | 0.09539 | -0.0154 | -4.578
-7 | -0.4228 | 0.08814 | -0.0125 | -4.7969
-6.5 | -0.4342 | 0.08344 | -0.0084 | -5.2037
-6 | -0.4382 | 0.07824 | -0.0032 | -5.6007
-5.5 | -0.4248 | 0.0718 | 0.0033 | -5.9164
-4.5 | -0.4161 | 0.04823 | -0.031 | -8.6274
-4 | -0.3842 | 0.04021 | -0.0302 | -9.5548
-3.5 | -0.3481 | 0.03445 | -0.0279 | -10.1045
-3 | -0.3049 | 0.03001 | -0.0254 | -10.1599
-2.5 | -0.2593 | 0.0267 | -0.023 | -9.7116
-2 | -0.2093 | 0.02427 | -0.0212 | -8.6238
-1.5 | -0.1006 | 0.01829 | -0.028 | -5.5003
-1 | -0.0619 | 0.01877 | -0.0254 | -3.2978
-0.5 | -0.0255 | 0.01937 | -0.0228 | -1.3165
0 | 0.0108 | 0.02012 | -0.0206 | 0.53678
0.5 | 0.0467 | 0.02102 | -0.0187 | 2.2217
1 | 0.0821 | 0.02208 | -0.017 | 3.7183
1.5 | 0.1167 | 0.02334 | -0.0157 | 5
2 | 0.1535 | 0.02487 | -0.0153 | 6.1721
2.5 | 0.2649 | 0.02767 | -0.029 | 9.5735
3 | 0.3636 | 0.0297 | -0.039 | 12.2424
3.5 | 0.461 | 0.03121 | -0.0474 | 14.7709
4 | 0.5521 | 0.0321 | -0.0531 | 17.1994
4.5 | 0.6732 | 0.03116 | -0.0602 | 21.6046
5 | 0.7804 | 0.02837 | -0.0605 | 27.5079
5.5 | 0.8624 | 0.02549 | -0.0554 | 33.8329
6 | 0.9055 | 0.0247 | -0.0458 | 36.6599
6.5 | 0.9227 | 0.02739 | -0.0359 | 33.6875
7 | 0.9484 | 0.0318 | -0.0296 | 29.8239
7.5 | 0.9935 | 0.03761 | -0.0266 | 26.4158
8 | 1.0264 | 0.04413 | -0.0222 | 23.2586
8.5 | 1.0431 | 0.05112 | -0.0171 | 20.4049
9 | 1.0384 | 0.05888 | -0.0113 | 17.6359
9.5 | 1.012 | 0.06723 | -0.0058 | 15.0528
10 | 0.97 | 0.07549 | -0.0017 | 12.8494
10.5 | 0.9315 | 0.08575 | -0.0028 | 10.863
11 | 0.8569 | 0.10519 | -0.0172 | 8.1462
12 | 0.795 | 0.15027 | -0.0489 | 5.2905
12.5 | 0.7964 | 0.1584 | -0.0509 | 5.0278
13 | 0.7942 | 0.16531 | -0.0532 | 4.8043
13.5 | 0.8068 | 0.17403 | -0.0549 | 4.636

## 7. Re 50k Mach 0.50 (1)
BIGFOIL.COM POLAR EXPORT
goe795sm
GOE 795 smoothed |  |  |  | Cl Max: | 1.19 | at alpha= | 20 | deg
JavaFoil+Calcfoil stall+Eppler ext transition |  |  |  | L/D Max: | 42.036 | at alpha= | 4 | deg
Re: | 50000 |  |  | Cd Min: | 0.01601 | at alpha= | 1.5 | deg
Mach: | 0.5 |  |  | Cl=0 at alpha= | -2.4182 | deg
|  |  |  | @ Cl=0.1, Cd= | 0.022252
|  |  |  | @ Cl=0.4, Cd= | 0.016404
|  |  |  | @ Cl=0.6, Cd= | 0.016574
alpha (deg) | Cl | Cd | Cm | Cl/Cd
-20 | -0.938 | 0.42008 | -0.026 | -2.232
-19.5 | -0.912 | 0.41581 | -0.027 | -2.194
-19 | -0.886 | 0.40507 | -0.027 | -2.188
-18.5 | -0.861 | 0.40176 | -0.027 | -2.143
-18 | -0.833 | 0.38348 | -0.026 | -2.171
-17.5 | -0.807 | 0.36485 | -0.026 | -2.21
-17 | -0.78 | 0.35903 | -0.026 | -2.174
-16.5 | -0.754 | 0.35476 | -0.026 | -2.127
-16 | -0.728 | 0.3499 | -0.026 | -2.082
-15.5 | -0.702 | 0.34287 | -0.027 | -2.048
-15 | -0.676 | 0.32528 | -0.027 | -2.078
-14.5 | -0.648 | 0.48396 | -0.025 | -1.339
-14 | -0.622 | 0.32177 | -0.025 | -1.932
-13.5 | -0.595 | 0.29113 | -0.026 | -2.045
-13 | -0.569 | 0.28884 | -0.026 | -1.97
-12.5 | -0.542 | 0.28435 | -0.026 | -1.908
-12 | -0.516 | 0.27772 | -0.026 | -1.858
-11.5 | -0.488 | 0.25551 | -0.024 | -1.911
-11 | -0.462 | 0.2646 | -0.025 | -1.745
-10.5 | -0.435 | 0.25389 | -0.025 | -1.714
-10 | -0.408 | 0.22789 | -0.025 | -1.792
-9.5 | -0.381 | 0.22683 | -0.023 | -1.68
-9 | -0.354 | 0.21759 | -0.023 | -1.628
-8.5 | -0.328 | 0.20879 | -0.023 | -1.569
-8 | -0.301 | 0.19264 | -0.023 | -1.561
-7.5 | -0.274 | 0.18349 | -0.021 | -1.491
-7 | -0.247 | 0.1774 | -0.021 | -1.391
-6.5 | -0.22 | 0.1635 | -0.021 | -1.345
-6 | -0.193 | 0.13437 | -0.019 | -1.436
-5.5 | -0.227 | 0.08628 | -0.019 | -2.629
-5 | -0.24 | 0.06002 | -0.02 | -4.003
-4.5 | -0.208 | 0.05205 | -0.022 | -3.998
-4 | -0.164 | 0.04682 | -0.023 | -3.506
-3.5 | -0.115 | 0.04089 | -0.025 | -2.809
-3 | -0.063 | 0.03828 | -0.029 | -1.637
-2.5 | -0.009 | 0.03825 | -0.032 | -0.238
-2 | 0.046 | 0.03598 | -0.035 | 1.266
-1.5 | 0.124 | 0.01615 | -0.062 | 7.66
-1 | 0.191 | 0.01606 | -0.062 | 11.925
-0.5 | 0.259 | 0.0161 | -0.063 | 16.107
0 | 0.325 | 0.0161 | -0.063 | 20.214
0.5 | 0.393 | 0.01637 | -0.064 | 23.975
1 | 0.459 | 0.01669 | -0.064 | 27.527
1.5 | 0.526 | 0.01601 | -0.065 | 32.868
2 | 0.593 | 0.01651 | -0.065 | 35.889
2.5 | 0.659 | 0.01711 | -0.065 | 38.487
3 | 0.725 | 0.01785 | -0.066 | 40.607
3.5 | 0.79 | 0.01908 | -0.066 | 41.419
4 | 0.852 | 0.02026 | -0.067 | 42.036
4.5 | 0.909 | 0.02263 | -0.067 | 40.158
5 | 0.958 | 0.02376 | -0.068 | 40.3
5.5 | 0.804 | 0.04824 | -0.024 | 16.663
6 | 0.817 | 0.05437 | -0.023 | 15.028
6.5 | 0.792 | 0.065 | -0.022 | 12.19
7 | 0.505 | 0.13433 | -0.023 | 3.759
7.5 | 0.531 | 0.16558 | -0.022 | 3.209
8 | 0.558 | 0.16186 | -0.025 | 3.448
8.5 | 0.585 | 0.184 | -0.026 | 3.178
9 | 0.611 | 0.20374 | -0.026 | 2.999
9.5 | 0.638 | 0.21694 | -0.03 | 2.942
10 | 0.664 | 0.2248 | -0.03 | 2.956
10.5 | 0.691 | 0.25445 | -0.03 | 2.714
11 | 0.718 | 0.26907 | -0.033 | 2.668
11.5 | 0.744 | 0.27227 | -0.034 | 2.733
12 | 0.77 | 0.27543 | -0.034 | 2.796
12.5 | 0.798 | 0.30184 | -0.037 | 2.643
13 | 0.824 | 0.32552 | -0.037 | 2.531
13.5 | 0.85 | 0.3106 | -0.038 | 2.736
14 | 0.876 | 0.32729 | -0.038 | 2.676
14.5 | 0.904 | 0.3617 | -0.041 | 2.499
15 | 0.93 | 0.34696 | -0.041 | 2.679
15.5 | 0.955 | 0.36064 | -0.041 | 2.649
16 | 0.981 | 0.36732 | -0.042 | 2.671
16.5 | 1.009 | 0.40168 | -0.044 | 2.513
17 | 1.035 | 0.41051 | -0.044 | 2.521
17.5 | 1.06 | 0.39686 | -0.045 | 2.672
18 | 1.086 | 0.41005 | -0.045 | 2.648
18.5 | 1.112 | 0.41652 | -0.046 | 2.67
19 | 1.14 | 0.45849 | -0.048 | 2.486
19.5 | 1.165 | 0.44972 | -0.048 | 2.59
20 | 1.19 | 0.46753 | -0.048 | 2.545

## 8. Re 50k Mach 0.50 (2)
BIGFOIL.COM POLAR EXPORT
goe795sm
GOE 795 smoothed |  |  |  | Cl Max: | 1.0649 | at alpha= | 20 | deg
XFOIL ncrit=9 |  |  |  | L/D Max: | 32.8693 | at alpha= | 5.5 | deg
Re: | 50000 |  |  | Cd Min: | 0.29378 | at alpha= | 20 | deg
Mach: | 0.5 |  |  | Cl=0 at alpha= | 0.14951 | deg
|  |  |  | @ Cl=0.1, Cd= | 0.024938
|  |  |  | @ Cl=0.4, Cd= | 0.031705
|  |  |  | @ Cl=0.6, Cd= | 0.033944
alpha (deg) | Cl | Cd | Cm | Cl/Cd
-20 | -0.7592 | 0.27256 | 0.0418 | -2.7854
-19.5 | -0.7396 | 0.26618 | 0.0371 | -2.7786
-19 | -0.7246 | 0.26444 | 0.0312 | -2.7401
-18.5 | -0.7016 | 0.2529 | 0.0279 | -2.7742
-18 | -0.6781 | 0.24281 | 0.025 | -2.7927
-17.5 | -0.6603 | 0.23727 | 0.0205 | -2.7829
-17 | -0.6485 | 0.2351 | 0.0151 | -2.7584
-16.5 | -0.6195 | 0.221 | 0.0136 | -2.8032
-16 | -0.6019 | 0.21483 | 0.0098 | -2.8018
-15.5 | -0.5961 | 0.21446 | 0.0044 | -2.7795
-15 | -0.5633 | 0.19927 | 0.0036 | -2.8268
-14.5 | -0.5536 | 0.19578 | -0.0007 | -2.8277
-14 | -0.5293 | 0.18515 | -0.0025 | -2.8588
-13.5 | -0.5221 | 0.18178 | -0.0063 | -2.8722
-13 | -0.4971 | 0.17127 | -0.0075 | -2.9024
-12.5 | -0.4878 | 0.16561 | -0.0105 | -2.9455
-12 | -0.4751 | 0.1593 | -0.0125 | -2.9824
-11.5 | -0.4552 | 0.15046 | -0.0136 | -3.0254
-11 | -0.4462 | 0.14415 | -0.0156 | -3.0954
-10.5 | -0.4524 | 0.14134 | -0.0182 | -3.2008
-10 | -0.4273 | 0.13111 | -0.018 | -3.2591
-9.5 | -0.413 | 0.12374 | -0.0181 | -3.3376
-9 | -0.4036 | 0.11722 | -0.0184 | -3.4431
-8.5 | -0.3999 | 0.11147 | -0.0185 | -3.5875
-8 | -0.4061 | 0.1067 | -0.0185 | -3.806
-7.5 | -0.3916 | 0.0994 | -0.0167 | -3.9396
-7 | -0.3974 | 0.09452 | -0.0142 | -4.2044
-6.5 | -0.3763 | 0.08666 | -0.0111 | -4.3423
-5.5 | -0.369 | 0.07526 | -0.0012 | -4.903
-4.5 | -0.4333 | 0.05956 | -0.026 | -7.275
-4 | -0.4207 | 0.05179 | -0.0275 | -8.1232
-3.5 | -0.3977 | 0.04487 | -0.0275 | -8.8634
-3 | -0.3624 | 0.03828 | -0.027 | -9.4671
-2.5 | -0.3194 | 0.03327 | -0.0253 | -9.6002
-2 | -0.2684 | 0.02932 | -0.0233 | -9.1542
-1.5 | -0.2128 | 0.02654 | -0.0214 | -8.0181
-1 | -0.1495 | 0.02433 | -0.0207 | -6.1447
-0.5 | -0.0545 | 0.02077 | -0.0249 | -2.624
0 | -0.0122 | 0.02165 | -0.0226 | -0.56351
0.5 | 0.0286 | 0.02272 | -0.0206 | 1.2588
1 | 0.0683 | 0.02401 | -0.0189 | 2.8446
1.5 | 0.1458 | 0.02628 | -0.0251 | 5.5479
2 | 0.2553 | 0.0288 | -0.0367 | 8.8646
2.5 | 0.3533 | 0.03084 | -0.045 | 11.4559
3 | 0.4456 | 0.03255 | -0.051 | 13.6897
3.5 | 0.5442 | 0.03381 | -0.0563 | 16.0958
4 | 0.6486 | 0.03406 | -0.0596 | 19.0429
4.5 | 0.7605 | 0.03239 | -0.0591 | 23.4795
5 | 0.8627 | 0.02938 | -0.0527 | 29.3635
5.5 | 0.9302 | 0.0283 | -0.042 | 32.8693
6 | 0.9559 | 0.03144 | -0.0316 | 30.4039
6.5 | 0.9814 | 0.03625 | -0.0238 | 27.0731
7 | 1.0053 | 0.04255 | -0.0175 | 23.6263
7.5 | 1.0004 | 0.04955 | -0.0109 | 20.1897
8 | 0.9713 | 0.05718 | -0.005 | 16.9867
8.5 | 0.9338 | 0.06591 | -0.0028 | 14.1678
9 | 0.8819 | 0.07819 | -0.0082 | 11.2789
9.5 | 0.8457 | 0.09254 | -0.0169 | 9.1388
10 | 0.8258 | 0.10609 | -0.0243 | 7.784
10.5 | 0.8141 | 0.11833 | -0.0303 | 6.8799
11 | 0.8082 | 0.12979 | -0.0357 | 6.227
11.5 | 0.8143 | 0.14077 | -0.0396 | 5.7846
12 | 0.7886 | 0.15877 | -0.0567 | 4.9669
12.5 | 0.7987 | 0.16788 | -0.0601 | 4.7576
13 | 0.8157 | 0.17745 | -0.0628 | 4.5968
13.5 | 0.8269 | 0.18508 | -0.0657 | 4.4678
14 | 0.845 | 0.1941 | -0.0684 | 4.3534
14.5 | 0.8705 | 0.2052 | -0.0706 | 4.2422
15 | 0.8893 | 0.21444 | -0.0734 | 4.1471
15.5 | 0.9072 | 0.22322 | -0.0765 | 4.0642
16 | 0.9137 | 0.2273 | -0.0818 | 4.0198
16.5 | 0.9297 | 0.23518 | -0.0861 | 3.9531
17 | 0.9593 | 0.24862 | -0.088 | 3.8585
17.5 | 0.9684 | 0.25205 | -0.094 | 3.8421
18 | 0.987 | 0.26039 | -0.0983 | 3.7905
18.5 | 1.0173 | 0.27551 | -0.1001 | 3.6924
19 | 1.0251 | 0.27655 | -0.1073 | 3.7067
19.5 | 1.0536 | 0.29119 | -0.1094 | 3.6183
20 | 1.0649 | 0.29378 | -0.1165 | 3.6248

## 9. Re 100k Mach 0.00 (1)
BIGFOIL.COM POLAR EXPORT
goe795sm
GOE 795 smoothed |  |  |  | Cl Max: | 0.946 | at alpha= | 6 | deg
JavaFoil+Calcfoil stall+Eppler ext transition |  |  |  | L/D Max: | 70.856 | at alpha= | 4 | deg
Re: | 100000 |  |  | Cd Min: | 0.00872 | at alpha= | 0.5 | deg
Mach: | 0 |  |  | Cl=0 at alpha= | -2.4152 | deg
|  |  |  | @ Cl=0.1, Cd= | 0.010866
|  |  |  | @ Cl=0.4, Cd= | 0.00887
|  |  |  | @ Cl=0.6, Cd= | 0.0095521
alpha (deg) | Cl | Cd | Cm | Cl/Cd
-15.5 | -0.387 | 0.28103 | -0.014 | -1.377
-15 | -0.402 | 0.20758 | -0.015 | -1.938
-14.5 | -0.417 | 0.2197 | -0.015 | -1.898
-14 | -0.431 | 0.17534 | -0.015 | -2.46
-13.5 | -0.445 | 0.18115 | -0.015 | -2.455
-13 | -0.457 | 0.16394 | -0.015 | -2.788
-12.5 | -0.468 | 0.1527 | -0.015 | -3.063
-12 | -0.476 | 0.13847 | -0.015 | -3.441
-11.5 | -0.483 | 0.12813 | -0.015 | -3.768
-11 | -0.486 | 0.11927 | -0.015 | -4.077
-10.5 | -0.487 | 0.10554 | -0.015 | -4.611
-10 | -0.483 | 0.09616 | -0.015 | -5.027
-9.5 | -0.476 | 0.08732 | -0.015 | -5.455
-9 | -0.465 | 0.07896 | -0.015 | -5.889
-8.5 | -0.45 | 0.0732 | -0.016 | -6.142
-8 | -0.43 | 0.06641 | -0.016 | -6.471
-7.5 | -0.406 | 0.06291 | -0.016 | -6.448
-7 | -0.378 | 0.05769 | -0.016 | -6.547
-6.5 | -0.346 | 0.05284 | -0.018 | -6.55
-6 | -0.311 | 0.04935 | -0.018 | -6.302
-5.5 | -0.273 | 0.0444 | -0.019 | -6.151
-5 | -0.233 | 0.04172 | -0.02 | -5.576
-4.5 | -0.19 | 0.03954 | -0.022 | -4.812
-4 | -0.147 | 0.0369 | -0.025 | -3.971
-3.5 | -0.101 | 0.03456 | -0.028 | -2.936
-3 | -0.068 | 0.01126 | -0.053 | -6.029
-2.5 | -0.01 | 0.01112 | -0.053 | -0.881
-2 | 0.049 | 0.01098 | -0.053 | 4.427
-1.5 | 0.107 | 0.01085 | -0.054 | 9.886
-1 | 0.166 | 0.01039 | -0.054 | 15.974
-0.5 | 0.224 | 0.00939 | -0.055 | 23.875
0 | 0.283 | 0.00943 | -0.055 | 30.002
0.5 | 0.341 | 0.00872 | -0.055 | 39.16
1 | 0.4 | 0.00887 | -0.056 | 45.097
1.5 | 0.458 | 0.00902 | -0.056 | 50.805
2 | 0.516 | 0.0092 | -0.057 | 56.091
2.5 | 0.574 | 0.00944 | -0.057 | 60.84
3 | 0.632 | 0.00969 | -0.057 | 65.207
3.5 | 0.689 | 0.01003 | -0.058 | 68.671
4 | 0.745 | 0.01051 | -0.058 | 70.856
4.5 | 0.799 | 0.01143 | -0.059 | 69.892
5 | 0.851 | 0.01205 | -0.059 | 70.584
5.5 | 0.9 | 0.01406 | -0.059 | 64.014
6 | 0.946 | 0.01874 | -0.06 | 50.486
6.5 | 0.796 | 0.04658 | -0.023 | 17.084
7 | 0.826 | 0.05016 | -0.021 | 16.474
7.5 | 0.854 | 0.05478 | -0.02 | 15.587
8 | 0.877 | 0.05904 | -0.02 | 14.863
8.5 | 0.895 | 0.06415 | -0.019 | 13.954
9 | 0.903 | 0.07 | -0.02 | 12.899
9.5 | 0.904 | 0.0768 | -0.019 | 11.769
10 | 0.898 | 0.0844 | -0.019 | 10.642
10.5 | 0.886 | 0.09117 | -0.019 | 9.722
11 | 0.869 | 0.09964 | -0.019 | 8.719

## 10. Re 100k Mach 0.00 (2)
BIGFOIL.COM POLAR EXPORT
goe795sm
GOE 795 smoothed |  |  |  | Cl Max: | 1.098 | at alpha= | 10 | deg
XFOIL ncrit=9 |  |  |  | L/D Max: | 56.4629 | at alpha= | 5.5 | deg
Re: | 100000 |  |  | Cd Min: | 0.24404 | at alpha= | -20 | deg
Mach: | 0 |  |  | Cl=0 at alpha= | -0.56281 | deg
|  |  |  | @ Cl=0.1, Cd= | 0.01651
|  |  |  | @ Cl=0.4, Cd= | 0.017183
|  |  |  | @ Cl=0.6, Cd= | 0.016075
alpha (deg) | Cl | Cd | Cm | Cl/Cd
-20 | -0.6771 | 0.24404 | 0.0296 | -2.7745
-19.5 | -0.6603 | 0.23703 | 0.0271 | -2.7857
-19 | -0.6445 | 0.23093 | 0.0241 | -2.7909
-18.5 | -0.629 | 0.22497 | 0.0207 | -2.7959
-18 | -0.615 | 0.22017 | 0.0166 | -2.7933
-17.5 | -0.6093 | 0.21956 | 0.0111 | -2.7751
-17 | -0.6071 | 0.21855 | 0.0063 | -2.7779
-16.5 | -0.5724 | 0.20018 | 0.0076 | -2.8594
-16 | -0.5568 | 0.19351 | 0.0055 | -2.8774
-15.5 | -0.543 | 0.18725 | 0.0029 | -2.8999
-15 | -0.5314 | 0.1814 | -0.0003 | -2.9294
-14.5 | -0.5309 | 0.17906 | -0.0054 | -2.9649
-14 | -0.5334 | 0.1761 | -0.0104 | -3.029
-13.5 | -0.4984 | 0.16125 | -0.0078 | -3.0909
-13 | -0.4858 | 0.15473 | -0.0093 | -3.1397
-12.5 | -0.4826 | 0.14966 | -0.013 | -3.2246
-12 | -0.4942 | 0.14694 | -0.0193 | -3.3633
-11.5 | -0.4659 | 0.13484 | -0.0168 | -3.4552
-11 | -0.4537 | 0.12809 | -0.0175 | -3.542
-10.5 | -0.453 | 0.12233 | -0.0207 | -3.7031
-10 | -0.4737 | 0.1187 | -0.0284 | -3.9907
-9.5 | -0.4407 | 0.10818 | -0.0231 | -4.0738
-9 | -0.4425 | 0.10241 | -0.0258 | -4.3209
-8.5 | -0.4745 | 0.09807 | -0.0327 | -4.8384
-8 | -0.4451 | 0.08979 | -0.0272 | -4.9571
-7 | -0.4622 | 0.07725 | -0.0287 | -5.9832
-6.5 | -0.4722 | 0.06978 | -0.0333 | -6.767
-6 | -0.4688 | 0.06351 | -0.0334 | -7.3815
-5.5 | -0.4579 | 0.05752 | -0.0306 | -7.9607
-5 | -0.4431 | 0.05252 | -0.0266 | -8.4368
-4.5 | -0.4102 | 0.03629 | -0.0295 | -11.3034
-4 | -0.3752 | 0.02871 | -0.0256 | -13.0686
-3.5 | -0.3371 | 0.02477 | -0.0228 | -13.6092
-3 | -0.2947 | 0.02188 | -0.0201 | -13.4689
-2.5 | -0.2529 | 0.01996 | -0.0175 | -12.6703
-2 | -0.2129 | 0.01857 | -0.015 | -11.4647
-1.5 | -0.175 | 0.01763 | -0.0123 | -9.9263
-1 | -0.0703 | 0.0148 | -0.0222 | -4.75
-0.5 | 0.0101 | 0.01571 | -0.0286 | 0.6429
0 | 0.1 | 0.01651 | -0.0367 | 6.0569
0.5 | 0.1861 | 0.01701 | -0.0436 | 10.9406
1 | 0.277 | 0.01729 | -0.0509 | 16.0208
1.5 | 0.3591 | 0.01735 | -0.0562 | 20.6974
2 | 0.4596 | 0.01694 | -0.0644 | 27.1311
2.5 | 0.5398 | 0.01653 | -0.0682 | 32.6558
3 | 0.6179 | 0.01594 | -0.071 | 38.7641
3.5 | 0.6862 | 0.01533 | -0.0712 | 44.7619
4 | 0.7416 | 0.01487 | -0.0685 | 49.8722
4.5 | 0.7895 | 0.01475 | -0.0649 | 53.5254
5 | 0.8318 | 0.0149 | -0.0605 | 55.8255
5.5 | 0.8684 | 0.01538 | -0.0552 | 56.4629
6 | 0.8954 | 0.01651 | -0.0488 | 54.2338
6.5 | 0.9111 | 0.01888 | -0.0415 | 48.2574
7 | 0.9263 | 0.02244 | -0.0349 | 41.279
7.5 | 0.9548 | 0.02604 | -0.0301 | 36.6667
8 | 0.9983 | 0.03004 | -0.0277 | 33.2324
8.5 | 1.0428 | 0.03509 | -0.0256 | 29.7179
9 | 1.0778 | 0.04078 | -0.0222 | 26.4296
9.5 | 1.0932 | 0.04824 | -0.0178 | 22.6617
10 | 1.098 | 0.05671 | -0.0126 | 19.3617
10.5 | 1.0641 | 0.06254 | -0.0029 | 17.0147
11 | 1.0086 | 0.07093 | 0.0037 | 14.2197
11.5 | 0.9579 | 0.081 | 0.0028 | 11.8259
12 | 0.9089 | 0.09489 | -0.0046 | 9.5785
12.5 | 0.8093 | 0.13874 | -0.0346 | 5.8332
13 | 0.8143 | 0.1485 | -0.0367 | 5.4835
14 | 0.8077 | 0.166 | -0.0458 | 4.8657
14.5 | 0.8431 | 0.17431 | -0.0422 | 4.8368
15 | 0.8197 | 0.18222 | -0.0524 | 4.4984

## 11. Re 100k Mach 0.10 (1)
BIGFOIL.COM POLAR EXPORT
goe795sm
GOE 795 smoothed |  |  |  | Cl Max: | 0.95 | at alpha= | 6 | deg
JavaFoil+Calcfoil stall+Eppler ext transition |  |  |  | L/D Max: | 70.732 | at alpha= | 5 | deg
Re: | 100000 |  |  | Cd Min: | 0.00874 | at alpha= | 0.5 | deg
Mach: | 0.1 |  |  | Cl=0 at alpha= | -2.4152 | deg
|  |  |  | @ Cl=0.1, Cd= | 0.010868
|  |  |  | @ Cl=0.4, Cd= | 0.0088656
|  |  |  | @ Cl=0.6, Cd= | 0.009551
alpha (deg) | Cl | Cd | Cm | Cl/Cd
-15.5 | -0.346 | 0.3011 | -0.015 | -1.148
-15 | -0.363 | 0.25647 | -0.015 | -1.416
-14.5 | -0.381 | 0.1909 | -0.015 | -1.993
-14 | -0.397 | 0.17247 | -0.015 | -2.305
-13.5 | -0.414 | 0.16267 | -0.015 | -2.544
-13 | -0.429 | 0.15367 | -0.015 | -2.792
-12.5 | -0.443 | 0.15755 | -0.015 | -2.81
-12 | -0.455 | 0.14292 | -0.015 | -3.181
-11.5 | -0.464 | 0.133 | -0.015 | -3.489
-11 | -0.471 | 0.12409 | -0.015 | -3.792
-10.5 | -0.474 | 0.10931 | -0.016 | -4.334
-10 | -0.473 | 0.09923 | -0.016 | -4.769
-9.5 | -0.469 | 0.08987 | -0.016 | -5.214
-9 | -0.459 | 0.08161 | -0.016 | -5.63
-8.5 | -0.446 | 0.0734 | -0.016 | -6.072
-8 | -0.427 | 0.06689 | -0.016 | -6.39
-7.5 | -0.404 | 0.06344 | -0.016 | -6.375
-7 | -0.377 | 0.05804 | -0.016 | -6.501
-6.5 | -0.346 | 0.05255 | -0.018 | -6.59
-6 | -0.312 | 0.05 | -0.018 | -6.233
-5.5 | -0.274 | 0.0448 | -0.02 | -6.114
-5 | -0.233 | 0.04199 | -0.02 | -5.561
-4.5 | -0.191 | 0.03962 | -0.021 | -4.821
-4 | -0.147 | 0.037 | -0.024 | -3.976
-3.5 | -0.102 | 0.03481 | -0.027 | -2.926
-3 | -0.068 | 0.01125 | -0.053 | -6.066
-2.5 | -0.01 | 0.01112 | -0.053 | -0.886
-2 | 0.049 | 0.01098 | -0.054 | 4.451
-1.5 | 0.108 | 0.01085 | -0.054 | 9.935
-1 | 0.167 | 0.01039 | -0.055 | 16.057
-0.5 | 0.225 | 0.00939 | -0.055 | 23.992
0 | 0.284 | 0.00943 | -0.055 | 30.15
0.5 | 0.343 | 0.00874 | -0.056 | 39.253
1 | 0.402 | 0.00887 | -0.056 | 45.313
1.5 | 0.46 | 0.00902 | -0.056 | 51.048
2 | 0.519 | 0.00921 | -0.057 | 56.348
2.5 | 0.577 | 0.00944 | -0.057 | 61.109
3 | 0.635 | 0.00972 | -0.058 | 65.33
3.5 | 0.692 | 0.01005 | -0.058 | 68.885
4 | 0.749 | 0.01059 | -0.059 | 70.668
4.5 | 0.803 | 0.01146 | -0.059 | 70.021
5 | 0.855 | 0.01208 | -0.059 | 70.732
5.5 | 0.904 | 0.01409 | -0.06 | 64.13
6 | 0.95 | 0.01884 | -0.06 | 50.416
6.5 | 0.799 | 0.04673 | -0.023 | 17.088
7 | 0.829 | 0.05056 | -0.021 | 16.389
7.5 | 0.855 | 0.05539 | -0.02 | 15.444
8 | 0.878 | 0.05966 | -0.02 | 14.719
8.5 | 0.894 | 0.06523 | -0.019 | 13.713
9 | 0.9 | 0.07044 | -0.02 | 12.777
9.5 | 0.898 | 0.07721 | -0.019 | 11.635
10 | 0.89 | 0.08528 | -0.019 | 10.43
10.5 | 0.874 | 0.09395 | -0.019 | 9.303
11 | 0.852 | 0.10569 | -0.019 | 8.063

## 12. Re 100k Mach 0.10 (2)
BIGFOIL.COM POLAR EXPORT
goe795sm
GOE 795 smoothed |  |  |  | Cl Max: | 1.0933 | at alpha= | 10 | deg
XFOIL ncrit=9 |  |  |  | L/D Max: | 56.2855 | at alpha= | 5.5 | deg
Re: | 100000 |  |  | Cd Min: | 0.24445 | at alpha= | -20 | deg
Mach: | 0.1 |  |  | Cl=0 at alpha= | -0.84721 | deg
|  |  |  | @ Cl=0.1, Cd= | 0.015964
|  |  |  | @ Cl=0.4, Cd= | 0.017226
|  |  |  | @ Cl=0.6, Cd= | 0.016071
alpha (deg) | Cl | Cd | Cm | Cl/Cd
-20 | -0.6789 | 0.24445 | 0.0301 | -2.7773
-19.5 | -0.6622 | 0.23767 | 0.0274 | -2.7862
-19 | -0.6462 | 0.23156 | 0.0243 | -2.7906
-18.5 | -0.6306 | 0.22559 | 0.0209 | -2.7953
-18 | -0.6168 | 0.22111 | 0.0166 | -2.7896
-17.5 | -0.6115 | 0.22071 | 0.011 | -2.7706
-17 | -0.6093 | 0.21965 | 0.0063 | -2.774
-16.5 | -0.573 | 0.20056 | 0.0079 | -2.857
-16 | -0.5575 | 0.19395 | 0.0057 | -2.8745
-15.5 | -0.5436 | 0.18769 | 0.003 | -2.8963
-15 | -0.5322 | 0.18202 | -0.0004 | -2.9239
-14.5 | -0.5327 | 0.18002 | -0.0056 | -2.9591
-14 | -0.5344 | 0.17687 | -0.0105 | -3.0214
-13.5 | -0.4976 | 0.16157 | -0.0076 | -3.0798
-13 | -0.4856 | 0.15513 | -0.0094 | -3.1303
-12.5 | -0.4839 | 0.15048 | -0.0134 | -3.2157
-12 | -0.495 | 0.14769 | -0.0196 | -3.3516
-11.5 | -0.4636 | 0.1351 | -0.0165 | -3.4315
-11 | -0.4526 | 0.12846 | -0.0175 | -3.5233
-10.5 | -0.454 | 0.12302 | -0.0213 | -3.6905
-10 | -0.4744 | 0.1194 | -0.0288 | -3.9732
-9.5 | -0.4384 | 0.10858 | -0.023 | -4.0376
-9 | -0.4435 | 0.10302 | -0.0264 | -4.305
-8.5 | -0.4441 | 0.09591 | -0.0275 | -4.6304
-8 | -0.4451 | 0.0903 | -0.0277 | -4.9291
-7.5 | -0.4811 | 0.08502 | -0.0363 | -5.6587
-7 | -0.4595 | 0.07781 | -0.0284 | -5.9054
-6.5 | -0.4696 | 0.07046 | -0.0324 | -6.6648
-6 | -0.4681 | 0.06409 | -0.033 | -7.3038
-5.5 | -0.4582 | 0.0581 | -0.0304 | -7.8864
-5 | -0.4441 | 0.05307 | -0.0264 | -8.3682
-4.5 | -0.4121 | 0.03692 | -0.0297 | -11.162
-4 | -0.3778 | 0.0292 | -0.0259 | -12.9384
-3.5 | -0.3399 | 0.02511 | -0.023 | -13.5364
-3 | -0.2971 | 0.0221 | -0.0202 | -13.4434
-2.5 | -0.2551 | 0.0201 | -0.0177 | -12.6915
-2 | -0.2147 | 0.01871 | -0.0152 | -11.4751
-1.5 | -0.1362 | 0.00387 | -0.0209 | -35.1938
-1 | -0.0257 | 0.00238 | -0.0317 | -10.7983
-0.5 | 0.0584 | 0.00265 | -0.0385 | 22.0377
0 | 0.1018 | 0.01654 | -0.0372 | 6.1548
0.5 | 0.1905 | 0.01705 | -0.0445 | 11.173
1 | 0.2759 | 0.01733 | -0.0507 | 15.9204
1.5 | 0.3649 | 0.01734 | -0.0572 | 21.0438
2 | 0.4573 | 0.01704 | -0.0638 | 26.8369
2.5 | 0.5466 | 0.01647 | -0.0692 | 33.1876
3 | 0.6243 | 0.01589 | -0.0717 | 39.2889
3.5 | 0.6885 | 0.01537 | -0.071 | 44.7951
4 | 0.7471 | 0.01485 | -0.0688 | 50.3098
4.5 | 0.7931 | 0.0148 | -0.0648 | 53.5878
5 | 0.8352 | 0.01496 | -0.0602 | 55.8289
5.5 | 0.8713 | 0.01548 | -0.0548 | 56.2855
6 | 0.8972 | 0.01671 | -0.0481 | 53.6924
6.5 | 0.9122 | 0.01922 | -0.0407 | 47.461
7 | 0.9287 | 0.02277 | -0.0342 | 40.7861
7.5 | 0.9582 | 0.02639 | -0.0295 | 36.3092
8 | 1.0026 | 0.03056 | -0.0272 | 32.8076
8.5 | 1.0463 | 0.03581 | -0.0248 | 29.2181
9 | 1.0783 | 0.04166 | -0.0209 | 25.8833
9.5 | 1.0915 | 0.04931 | -0.0165 | 22.1355
10 | 1.0933 | 0.05735 | -0.011 | 19.0636
10.5 | 1.0589 | 0.06288 | -0.0016 | 16.84
11 | 0.9992 | 0.07146 | 0.0043 | 13.9826
11.5 | 0.9459 | 0.08238 | 0.0018 | 11.4822
12 | 0.8955 | 0.09776 | -0.0074 | 9.1602
12.5 | 0.8076 | 0.1396 | -0.0353 | 5.7851
13 | 0.8185 | 0.14923 | -0.0362 | 5.4848
13.5 | 0.6806 | 0.14991 | -0.0301 | 4.5401
14 | 0.6438 | 0.15387 | -0.0369 | 4.1841
14.5 | 0.6669 | 0.16246 | -0.0367 | 4.105
15 | 0.6466 | 0.16624 | -0.0424 | 3.8896

## 13. Re 100k Mach 0.25 (1)
BIGFOIL.COM POLAR EXPORT
goe795sm
GOE 795 smoothed |  |  |  | Cl Max: | 0.924 | at alpha= | 5.5 | deg
JavaFoil+Calcfoil stall+Eppler ext transition |  |  |  | L/D Max: | 70.374 | at alpha= | 4.5 | deg
Re: | 100000 |  |  | Cd Min: | 0.00876 | at alpha= | 0.5 | deg
Mach: | 0.25 |  |  | Cl=0 at alpha= | -2.4167 | deg
|  |  |  | @ Cl=0.1, Cd= | 0.010917
|  |  |  | @ Cl=0.4, Cd= | 0.0088623
|  |  |  | @ Cl=0.6, Cd= | 0.0095444
alpha (deg) | Cl | Cd | Cm | Cl/Cd
-13.5 | -0.063 | 0.21681 | -0.017 | -0.289
-13 | -0.141 | 0.19931 | -0.017 | -0.706
-12.5 | -0.202 | 0.17823 | -0.017 | -1.133
-12 | -0.25 | 0.15399 | -0.017 | -1.625
-11.5 | -0.292 | 0.13701 | -0.017 | -2.132
-11 | -0.328 | 0.18661 | -0.016 | -1.76
-10.5 | -0.359 | 0.1176 | -0.017 | -3.053
-10 | -0.383 | 0.12114 | -0.017 | -3.162
-9.5 | -0.4 | 0.10526 | -0.016 | -3.801
-9 | -0.41 | 0.09405 | -0.016 | -4.355
-8.5 | -0.411 | 0.08315 | -0.016 | -4.947
-8 | -0.405 | 0.0742 | -0.016 | -5.464
-7.5 | -0.392 | 0.0684 | -0.016 | -5.732
-7 | -0.372 | 0.06234 | -0.016 | -5.965
-6.5 | -0.346 | 0.05512 | -0.018 | -6.269
-6 | -0.314 | 0.05124 | -0.018 | -6.125
-5.5 | -0.278 | 0.04585 | -0.02 | -6.057
-5 | -0.238 | 0.04266 | -0.021 | -5.576
-4.5 | -0.195 | 0.04019 | -0.021 | -4.856
-4 | -0.15 | 0.0376 | -0.024 | -4.002
-3.5 | -0.104 | 0.03512 | -0.028 | -2.973
-3 | -0.07 | 0.01125 | -0.054 | -6.223
-2.5 | -0.01 | 0.01119 | -0.055 | -0.904
-2 | 0.05 | 0.01104 | -0.055 | 4.549
-1.5 | 0.111 | 0.01089 | -0.056 | 10.165
-1 | 0.171 | 0.01045 | -0.056 | 16.404
-0.5 | 0.231 | 0.00942 | -0.056 | 24.55
0 | 0.292 | 0.00947 | -0.057 | 30.861
0.5 | 0.352 | 0.00876 | -0.057 | 40.236
1 | 0.413 | 0.00889 | -0.058 | 46.411
1.5 | 0.473 | 0.00907 | -0.058 | 52.133
2 | 0.533 | 0.00928 | -0.058 | 57.402
2.5 | 0.593 | 0.00951 | -0.059 | 62.322
3 | 0.652 | 0.0098 | -0.059 | 66.587
3.5 | 0.711 | 0.01019 | -0.06 | 69.754
4 | 0.769 | 0.01098 | -0.06 | 70.029
4.5 | 0.824 | 0.0117 | -0.061 | 70.374
5 | 0.876 | 0.01351 | -0.061 | 64.806
5.5 | 0.924 | 0.01867 | -0.061 | 49.52
6 | 0.782 | 0.04412 | -0.027 | 17.72
6.5 | 0.812 | 0.04767 | -0.023 | 17.038
7 | 0.839 | 0.05157 | -0.021 | 16.272
7.5 | 0.861 | 0.05734 | -0.02 | 15.012
8 | 0.876 | 0.0621 | -0.02 | 14.107
8.5 | 0.882 | 0.06909 | -0.02 | 12.761
9 | 0.871 | 0.07723 | -0.02 | 11.272
9.5 | 0.847 | 0.08615 | -0.019 | 9.834
10 | 0.812 | 0.09707 | -0.019 | 8.363
10.5 | 0.764 | 0.11079 | -0.019 | 6.898

## 14. Re 100k Mach 0.25 (2)
BIGFOIL.COM POLAR EXPORT
goe795sm
GOE 795 smoothed |  |  |  | Cl Max: | 1.0681 | at alpha= | 9 | deg
XFOIL ncrit=9 |  |  |  | L/D Max: | 55.557 | at alpha= | 5 | deg
Re: | 100000 |  |  | Cd Min: | 0.24779 | at alpha= | -20 | deg
Mach: | 0.25 |  |  | Cl=0 at alpha= | -0.64316 | deg
|  |  |  | @ Cl=0.1, Cd= | 0.016671
|  |  |  | @ Cl=0.4, Cd= | 0.017375
|  |  |  | @ Cl=0.6, Cd= | 0.016236
alpha (deg) | Cl | Cd | Cm | Cl/Cd
-20 | -0.6901 | 0.24779 | 0.0324 | -2.785
-19.5 | -0.6731 | 0.24139 | 0.0291 | -2.7884
-19 | -0.6564 | 0.23514 | 0.0257 | -2.7915
-18.5 | -0.6402 | 0.22939 | 0.0217 | -2.7909
-18 | -0.629 | 0.22722 | 0.0164 | -2.7682
-17.5 | -0.6245 | 0.22712 | 0.011 | -2.7496
-17 | -0.5954 | 0.2105 | 0.011 | -2.8285
-16.5 | -0.5775 | 0.20301 | 0.009 | -2.8447
-16 | -0.5619 | 0.19651 | 0.0063 | -2.8594
-15.5 | -0.5474 | 0.19026 | 0.0032 | -2.8771
-15 | -0.5397 | 0.18653 | -0.0015 | -2.8934
-14.5 | -0.5424 | 0.18523 | -0.0066 | -2.9283
-14 | -0.5117 | 0.1707 | -0.0059 | -2.9977
-13.5 | -0.4954 | 0.16354 | -0.0071 | -3.0292
-13 | -0.4862 | 0.1577 | -0.01 | -3.0831
-12.5 | -0.4928 | 0.15527 | -0.0155 | -3.1738
-12 | -0.474 | 0.14463 | -0.0159 | -3.2773
-11.5 | -0.456 | 0.13684 | -0.0159 | -3.3324
-11 | -0.4491 | 0.13061 | -0.0181 | -3.4385
-10.5 | -0.462 | 0.12723 | -0.0243 | -3.6312
-10 | -0.4396 | 0.11697 | -0.0224 | -3.7582
-9.5 | -0.4323 | 0.11079 | -0.0235 | -3.902
-9 | -0.4523 | 0.10683 | -0.0301 | -4.2338
-8.5 | -0.425 | 0.09791 | -0.0258 | -4.3407
-8 | -0.4584 | 0.09411 | -0.0317 | -4.8709
-7.5 | -0.4343 | 0.0858 | -0.0272 | -5.0618
-7 | -0.4655 | 0.08087 | -0.0333 | -5.7562
-6.5 | -0.4535 | 0.07379 | -0.0281 | -6.1458
-6 | -0.4602 | 0.06721 | -0.0297 | -6.8472
-5.5 | -0.4575 | 0.06114 | -0.0285 | -7.4828
-5 | -0.4488 | 0.05617 | -0.0262 | -7.99
-4.5 | -0.423 | 0.04005 | -0.0307 | -10.5618
-4 | -0.3906 | 0.03205 | -0.0273 | -12.1872
-3.5 | -0.3543 | 0.02691 | -0.0243 | -13.1661
-3 | -0.3112 | 0.02362 | -0.0212 | -13.1753
-2.5 | -0.2679 | 0.0213 | -0.0185 | -12.5775
-2 | -0.2257 | 0.01955 | -0.016 | -11.5448
-1.5 | -0.1854 | 0.01848 | -0.0134 | -10.0325
-1 | -0.0668 | 0.0152 | -0.0252 | -4.3947
-0.5 | 0.0268 | 0.01611 | -0.0336 | 1.6636
0 | 0.1194 | 0.01682 | -0.0415 | 7.0987
0.5 | 0.2054 | 0.01726 | -0.0477 | 11.9003
1 | 0.299 | 0.01745 | -0.055 | 17.1347
1.5 | 0.3827 | 0.01746 | -0.0599 | 21.9187
2 | 0.4861 | 0.01695 | -0.068 | 28.6785
2.5 | 0.5679 | 0.01649 | -0.0713 | 34.4391
3 | 0.6476 | 0.01586 | -0.0734 | 40.8323
3.5 | 0.712 | 0.01534 | -0.072 | 46.4146
4 | 0.7644 | 0.01506 | -0.0682 | 50.757
4.5 | 0.8109 | 0.01507 | -0.0637 | 53.8089
5 | 0.8528 | 0.01535 | -0.0585 | 55.557
5.5 | 0.8859 | 0.01613 | -0.0521 | 54.9225
6 | 0.9056 | 0.01792 | -0.0442 | 50.5357
6.5 | 0.9196 | 0.021 | -0.0366 | 43.7905
7 | 0.94 | 0.02475 | -0.0302 | 37.9798
7.5 | 0.9791 | 0.029 | -0.0267 | 33.7621
8 | 1.0257 | 0.03412 | -0.0244 | 30.0615
8.5 | 1.0564 | 0.03968 | -0.0195 | 26.623
9 | 1.0681 | 0.04643 | -0.0134 | 23.0045
9.5 | 1.0676 | 0.05259 | -0.0074 | 20.3004
10 | 1.0339 | 0.0596 | 0.0006 | 17.3473
10.5 | 0.9897 | 0.06744 | 0.0049 | 14.6753
11 | 0.9389 | 0.07845 | 0.0024 | 11.9681
11.5 | 0.8977 | 0.09221 | -0.0051 | 9.7354
12 | 0.8729 | 0.10644 | -0.0123 | 8.2009
12.5 | 0.8023 | 0.14376 | -0.0383 | 5.5808
13 | 0.8341 | 0.1536 | -0.0356 | 5.4303
13.5 | 0.804 | 0.16214 | -0.046 | 4.9587
14 | 0.8254 | 0.1712 | -0.0459 | 4.8213

## 15. Re 100k Mach 0.50 (1)
BIGFOIL.COM POLAR EXPORT
goe795sm
GOE 795 smoothed |  |  |  | Cl Max: | 1.19 | at alpha= | 20 | deg
JavaFoil+Calcfoil stall+Eppler ext transition |  |  |  | L/D Max: | 70.405 | at alpha= | 3.5 | deg
Re: | 100000 |  |  | Cd Min: | 0.00933 | at alpha= | 1.5 | deg
Mach: | 0.5 |  |  | Cl=0 at alpha= | -2.4308 | deg
|  |  |  | @ Cl=0.1, Cd= | 0.011069
|  |  |  | @ Cl=0.4, Cd= | 0.0097725
|  |  |  | @ Cl=0.6, Cd= | 0.0096135
alpha (deg) | Cl | Cd | Cm | Cl/Cd
-20 | -0.938 | 0.32687 | -0.026 | -2.869
-19.5 | -0.912 | 0.32438 | -0.027 | -2.812
-19 | -0.886 | 0.31452 | -0.027 | -2.819
-18.5 | -0.861 | 0.31071 | -0.027 | -2.77
-18 | -0.833 | 0.30217 | -0.026 | -2.756
-17.5 | -0.807 | 0.29096 | -0.026 | -2.772
-17 | -0.781 | 0.2899 | -0.026 | -2.692
-16.5 | -0.754 | 0.28918 | -0.026 | -2.609
-16 | -0.728 | 0.28454 | -0.026 | -2.56
-15.5 | -0.702 | 0.27818 | -0.027 | -2.525
-15 | -0.676 | 0.26356 | -0.027 | -2.565
-14.5 | -0.648 | 0.37763 | -0.025 | -1.716
-14 | -0.622 | 0.24482 | -0.025 | -2.539
-13.5 | -0.595 | 0.23483 | -0.026 | -2.535
-13 | -0.569 | 0.23242 | -0.026 | -2.448
-12.5 | -0.543 | 0.22824 | -0.026 | -2.377
-12 | -0.516 | 0.22239 | -0.026 | -2.32
-11.5 | -0.488 | 0.20439 | -0.024 | -2.389
-11 | -0.462 | 0.19677 | -0.025 | -2.346
-10.5 | -0.435 | 0.18866 | -0.025 | -2.306
-10 | -0.408 | 0.18123 | -0.025 | -2.254
-9.5 | -0.381 | 0.16932 | -0.023 | -2.25
-9 | -0.354 | 0.16009 | -0.023 | -2.213
-8.5 | -0.328 | 0.15332 | -0.023 | -2.136
-8 | -0.301 | 0.14999 | -0.023 | -2.005
-7.5 | -0.274 | 0.1419 | -0.021 | -1.928
-7 | -0.247 | 0.13699 | -0.021 | -1.801
-6.5 | -0.22 | 0.12929 | -0.021 | -1.701
-6 | -0.193 | 0.1061 | -0.02 | -1.818
-5.5 | -0.227 | 0.06989 | -0.019 | -3.246
-5 | -0.24 | 0.05039 | -0.02 | -4.768
-4.5 | -0.208 | 0.04437 | -0.022 | -4.691
-4 | -0.164 | 0.0406 | -0.023 | -4.044
-3.5 | -0.115 | 0.03724 | -0.026 | -3.087
-3 | -0.063 | 0.03474 | -0.031 | -1.808
-2.5 | -0.009 | 0.03178 | -0.036 | -0.289
-2 | 0.056 | 0.01116 | -0.062 | 5.022
-1.5 | 0.124 | 0.01102 | -0.062 | 11.223
-1 | 0.191 | 0.01059 | -0.063 | 18.083
-0.5 | 0.259 | 0.01048 | -0.063 | 24.736
0 | 0.326 | 0.00965 | -0.063 | 33.813
0.5 | 0.394 | 0.00976 | -0.064 | 40.327
1 | 0.461 | 0.0099 | -0.064 | 46.564
1.5 | 0.528 | 0.00933 | -0.065 | 56.627
2 | 0.595 | 0.00959 | -0.065 | 62.05
2.5 | 0.661 | 0.0099 | -0.066 | 66.781
3 | 0.728 | 0.01034 | -0.066 | 70.399
3.5 | 0.792 | 0.01126 | -0.067 | 70.405
4 | 0.855 | 0.01576 | -0.067 | 54.224
4.5 | 0.91 | 0.01848 | -0.068 | 49.259
5 | 0.959 | 0.02016 | -0.068 | 47.595
5.5 | 0.804 | 0.04414 | -0.026 | 18.217
6 | 0.817 | 0.04866 | -0.023 | 16.792
6.5 | 0.792 | 0.05726 | -0.022 | 13.839
7 | 0.505 | 0.10723 | -0.023 | 4.709
7.5 | 0.531 | 0.13238 | -0.023 | 4.014
8 | 0.558 | 0.13021 | -0.026 | 4.287
8.5 | 0.585 | 0.14377 | -0.027 | 4.067
9 | 0.611 | 0.1566 | -0.026 | 3.902
9.5 | 0.638 | 0.16218 | -0.03 | 3.935
10 | 0.664 | 0.17793 | -0.03 | 3.734
10.5 | 0.691 | 0.18968 | -0.03 | 3.641
11 | 0.718 | 0.21375 | -0.034 | 3.359
11.5 | 0.744 | 0.21695 | -0.034 | 3.43
12 | 0.77 | 0.22014 | -0.034 | 3.499
12.5 | 0.798 | 0.24317 | -0.037 | 3.281
13 | 0.824 | 0.24509 | -0.037 | 3.362
13.5 | 0.85 | 0.24592 | -0.038 | 3.456
14 | 0.876 | 0.25089 | -0.038 | 3.491
14.5 | 0.904 | 0.27377 | -0.041 | 3.301
15 | 0.93 | 0.27796 | -0.041 | 3.345
15.5 | 0.955 | 0.28472 | -0.041 | 3.356
16 | 0.981 | 0.29058 | -0.042 | 3.377
16.5 | 1.009 | 0.32044 | -0.044 | 3.15
17 | 1.035 | 0.3266 | -0.044 | 3.168
17.5 | 1.06 | 0.31278 | -0.045 | 3.39
18 | 1.086 | 0.33107 | -0.045 | 3.28
18.5 | 1.112 | 0.33491 | -0.046 | 3.321
19 | 1.14 | 0.34985 | -0.048 | 3.257
19.5 | 1.165 | 0.35551 | -0.048 | 3.276
20 | 1.19 | 0.35613 | -0.048 | 3.341

## 16. Re 100k Mach 0.50 (2)
BIGFOIL.COM POLAR EXPORT
goe795sm
GOE 795 smoothed |  |  |  | Cl Max: | 1.0665 | at alpha= | 20 | deg
XFOIL ncrit=9 |  |  |  | L/D Max: | 52.8486 | at alpha= | 4.5 | deg
Re: | 100000 |  |  | Cd Min: | 0.29724 | at alpha= | 20 | deg
Mach: | 0.5 |  |  | Cl=0 at alpha= | -0.76439 | deg
|  |  |  | @ Cl=0.1, Cd= | 0.017428
|  |  |  | @ Cl=0.4, Cd= | 0.018
|  |  |  | @ Cl=0.6, Cd= | 0.017243
alpha (deg) | Cl | Cd | Cm | Cl/Cd
-20 | -0.7505 | 0.26907 | 0.0407 | -2.7892
-19.5 | -0.7301 | 0.26222 | 0.0359 | -2.7843
-19 | -0.7141 | 0.26017 | 0.0295 | -2.7447
-18.5 | -0.6998 | 0.25689 | 0.0239 | -2.7241
-18 | -0.6701 | 0.2393 | 0.0231 | -2.8003
-17.5 | -0.6493 | 0.23124 | 0.0198 | -2.8079
-17 | -0.6293 | 0.22382 | 0.0161 | -2.8116
-16.5 | -0.6102 | 0.2169 | 0.0121 | -2.8133
-16 | -0.5965 | 0.21332 | 0.0066 | -2.7963
-15.5 | -0.5896 | 0.21181 | 0.0011 | -2.7836
-15 | -0.5562 | 0.19496 | 0.001 | -2.8529
-14.5 | -0.5363 | 0.187 | -0.0012 | -2.8679
-14 | -0.5202 | 0.18045 | -0.0046 | -2.8828
-13.5 | -0.5181 | 0.17875 | -0.0103 | -2.8985
-13 | -0.4921 | 0.16645 | -0.0111 | -2.9564
-12.5 | -0.4731 | 0.1584 | -0.0124 | -2.9867
-12 | -0.4609 | 0.15192 | -0.0152 | -3.0338
-11.5 | -0.4683 | 0.14991 | -0.0208 | -3.1239
-11 | -0.4383 | 0.13772 | -0.0197 | -3.1825
-10.5 | -0.4249 | 0.13078 | -0.021 | -3.249
-10 | -0.4416 | 0.12872 | -0.0274 | -3.4307
-9.5 | -0.4076 | 0.11735 | -0.0242 | -3.4734
-9 | -0.4274 | 0.11489 | -0.0304 | -3.7201
-8.5 | -0.3944 | 0.10426 | -0.0268 | -3.7829
-8 | -0.4213 | 0.10161 | -0.0326 | -4.1462
-7.5 | -0.3892 | 0.09195 | -0.0283 | -4.2327
-7 | -0.4038 | 0.08665 | -0.0297 | -4.6601
-6.5 | -0.4208 | 0.08232 | -0.0282 | -5.1118
-6 | -0.424 | 0.07638 | -0.0251 | -5.5512
-5.5 | -0.4389 | 0.07134 | -0.0234 | -6.1522
-5 | -0.4442 | 0.06569 | -0.0195 | -6.7621
-4.5 | -0.4503 | 0.06014 | -0.0173 | -7.4875
-4 | -0.4312 | 0.04546 | -0.0284 | -9.4853
-3.5 | -0.4065 | 0.03704 | -0.028 | -10.9746
-3 | -0.371 | 0.03169 | -0.0256 | -11.7072
-2.5 | -0.3258 | 0.02681 | -0.0228 | -12.1522
-2 | -0.2496 | 0.02322 | -0.0247 | -10.7494
-1.5 | -0.1593 | 0.02117 | -0.029 | -7.5248
-1 | -0.0704 | 0.01977 | -0.0332 | -3.561
-0.5 | 0.079 | 0.01733 | -0.0492 | 4.5586
0 | 0.1771 | 0.01779 | -0.0559 | 9.955
0.5 | 0.2769 | 0.01801 | -0.0625 | 15.3748
1 | 0.3687 | 0.01807 | -0.0672 | 20.404
1.5 | 0.4665 | 0.01785 | -0.0723 | 26.1345
2 | 0.5587 | 0.01746 | -0.0755 | 31.9989
2.5 | 0.6442 | 0.01701 | -0.0767 | 37.8718
3 | 0.7152 | 0.0167 | -0.0745 | 42.8263
3.5 | 0.7804 | 0.01633 | -0.0705 | 47.7893
4 | 0.8364 | 0.01631 | -0.0649 | 51.2814
4.5 | 0.8831 | 0.01671 | -0.0578 | 52.8486
5 | 0.9147 | 0.01786 | -0.0487 | 51.215
5.5 | 0.9309 | 0.02012 | -0.0384 | 46.2674
6 | 0.9442 | 0.02335 | -0.029 | 40.4368
6.5 | 0.969 | 0.02752 | -0.0215 | 35.2108
7 | 1.006 | 0.03282 | -0.0159 | 30.652
7.5 | 1.0239 | 0.03853 | -0.0092 | 26.5741
8 | 1.0113 | 0.04475 | -0.0009 | 22.5989
8.5 | 0.9824 | 0.05179 | 0.0047 | 18.9689
9 | 0.9467 | 0.06053 | 0.0053 | 15.6402
9.5 | 0.9051 | 0.0721 | 0.0003 | 12.5534
10 | 0.8685 | 0.08616 | -0.0088 | 10.0801
10.5 | 0.8435 | 0.10112 | -0.0178 | 8.3416
11 | 0.8296 | 0.11477 | -0.0248 | 7.2284
11.5 | 0.8241 | 0.12688 | -0.0304 | 6.4951
12 | 0.8212 | 0.13882 | -0.0363 | 5.9156
13 | 0.8243 | 0.16737 | -0.0516 | 4.925
13.5 | 0.8577 | 0.17995 | -0.0514 | 4.7663
14 | 0.8418 | 0.18544 | -0.0608 | 4.5395
14.5 | 0.8807 | 0.19842 | -0.0596 | 4.4386
15 | 0.8713 | 0.20261 | -0.0687 | 4.3004
15.5 | 0.9103 | 0.21688 | -0.0676 | 4.1973
16 | 0.9045 | 0.21997 | -0.077 | 4.1119
16.5 | 0.925 | 0.22865 | -0.0803 | 4.0455
17 | 0.9525 | 0.24158 | -0.082 | 3.9428
17.5 | 0.9583 | 0.2456 | -0.0904 | 3.9019
18 | 0.9826 | 0.25535 | -0.0927 | 3.8481
18.5 | 0.9992 | 0.26406 | -0.098 | 3.784
19 | 1.0152 | 0.27089 | -0.1043 | 3.7476
19.5 | 1.0364 | 0.27975 | -0.1082 | 3.7047
20 | 1.0665 | 0.29724 | -0.109 | 3.588

## 17. Re 250k Mach 0.00 (1)
BIGFOIL.COM POLAR EXPORT
goe795sm
GOE 795 smoothed |  |  |  | Cl Max: | 0.99 | at alpha= | 6.5 | deg
JavaFoil+Calcfoil stall+Eppler ext transition |  |  |  | L/D Max: | 95.143 | at alpha= | 5 | deg
Re: | 250000 |  |  | Cd Min: | 0.0063 | at alpha= | -0.5 | deg
Mach: | 0 |  |  | Cl=0 at alpha= | -2.4152 | deg
|  |  |  | @ Cl=0.1, Cd= | 0.0089033
|  |  |  | @ Cl=0.4, Cd= | 0.00669
|  |  |  | @ Cl=0.6, Cd= | 0.0074493
alpha (deg) | Cl | Cd | Cm | Cl/Cd
-15.5 | -0.387 | 0.17602 | -0.015 | -2.2
-15 | -0.402 | 0.15839 | -0.015 | -2.54
-14.5 | -0.417 | 0.14985 | -0.015 | -2.784
-14 | -0.431 | 0.13672 | -0.016 | -3.156
-13.5 | -0.445 | 0.13045 | -0.016 | -3.411
-13 | -0.457 | 0.11937 | -0.016 | -3.829
-12.5 | -0.468 | 0.11346 | -0.016 | -4.123
-12 | -0.476 | 0.10362 | -0.016 | -4.599
-11.5 | -0.483 | 0.10357 | -0.016 | -4.662
-11 | -0.486 | 0.09898 | -0.015 | -4.913
-10.5 | -0.487 | 0.08856 | -0.016 | -5.496
-10 | -0.483 | 0.08109 | -0.016 | -5.962
-9.5 | -0.476 | 0.07448 | -0.016 | -6.395
-9 | -0.465 | 0.0684 | -0.016 | -6.8
-8.5 | -0.45 | 0.06243 | -0.016 | -7.201
-8 | -0.43 | 0.05809 | -0.017 | -7.4
-7.5 | -0.406 | 0.05497 | -0.017 | -7.383
-7 | -0.378 | 0.05051 | -0.018 | -7.48
-6.5 | -0.346 | 0.04607 | -0.019 | -7.516
-6 | -0.311 | 0.04354 | -0.02 | -7.148
-5.5 | -0.274 | 0.04049 | -0.022 | -6.756
-5 | -0.233 | 0.03819 | -0.023 | -6.104
-4.5 | -0.192 | 0.03502 | -0.028 | -5.477
-4 | -0.182 | 0.00965 | -0.052 | -18.858
-3.5 | -0.125 | 0.00944 | -0.052 | -13.285
-3 | -0.068 | 0.0093 | -0.053 | -7.298
-2.5 | -0.01 | 0.00913 | -0.053 | -1.073
-2 | 0.049 | 0.009 | -0.054 | 5.402
-1.5 | 0.107 | 0.00889 | -0.054 | 12.069
-1 | 0.166 | 0.00832 | -0.054 | 19.933
-0.5 | 0.224 | 0.0063 | -0.055 | 35.577
0 | 0.283 | 0.0064 | -0.055 | 44.251
0.5 | 0.342 | 0.00653 | -0.055 | 52.377
1 | 0.4 | 0.00669 | -0.056 | 59.845
1.5 | 0.459 | 0.00688 | -0.056 | 66.645
2 | 0.517 | 0.00709 | -0.057 | 72.977
2.5 | 0.575 | 0.00732 | -0.057 | 78.548
3 | 0.633 | 0.00762 | -0.058 | 83.139
3.5 | 0.69 | 0.008 | -0.058 | 86.324
4 | 0.746 | 0.00855 | -0.058 | 87.309
4.5 | 0.801 | 0.00961 | -0.059 | 83.323
5 | 0.853 | 0.00896 | -0.059 | 95.143
5.5 | 0.901 | 0.01131 | -0.059 | 79.614
6 | 0.947 | 0.01183 | -0.06 | 80.063
6.5 | 0.99 | 0.01234 | -0.06 | 80.195
7 | 0.827 | 0.04647 | -0.024 | 17.806
7.5 | 0.854 | 0.05014 | -0.021 | 17.033
8 | 0.878 | 0.05368 | -0.02 | 16.347
8.5 | 0.895 | 0.05783 | -0.02 | 15.481
9 | 0.903 | 0.06256 | -0.02 | 14.434
9.5 | 0.904 | 0.06763 | -0.02 | 13.366
10 | 0.898 | 0.0738 | -0.02 | 12.173
10.5 | 0.886 | 0.07936 | -0.019 | 11.17
11 | 0.869 | 0.08596 | -0.019 | 10.108
11.5 | 0.846 | 0.09422 | -0.019 | 8.982

## 18. Re 250k Mach 0.00 (2)
BIGFOIL.COM POLAR EXPORT
goe795sm
GOE 795 smoothed |  |  |  | Cl Max: | 1.1291 | at alpha= | 10.5 | deg
XFOIL ncrit=9 |  |  |  | L/D Max: | 405.616 | at alpha= | -0.5 | deg
Re: | 250000 |  |  | Cd Min: | 0.24204 | at alpha= | -20 | deg
Mach: | 0 |  |  | Cl=0 at alpha= | -1.9982 | deg
|  |  |  | @ Cl=0.1, Cd= | 0.00094073
|  |  |  | @ Cl=0.4, Cd= | 0.0080379
|  |  |  | @ Cl=0.6, Cd= | 0.0081809
alpha (deg) | Cl | Cd | Cm | Cl/Cd
-20 | -0.6744 | 0.24204 | 0.0313 | -2.7863
-19.5 | -0.6583 | 0.23596 | 0.0275 | -2.7899
-19 | -0.6438 | 0.23072 | 0.0228 | -2.7904
-18.5 | -0.6328 | 0.22618 | 0.018 | -2.7978
-18 | -0.6174 | 0.21816 | 0.0152 | -2.83
-17.5 | -0.5994 | 0.21004 | 0.0144 | -2.8537
-17 | -0.5846 | 0.20387 | 0.0117 | -2.8675
-16.5 | -0.5702 | 0.19759 | 0.0089 | -2.8858
-16 | -0.5564 | 0.19109 | 0.006 | -2.9117
-15.5 | -0.544 | 0.18495 | 0.0022 | -2.9413
-15 | -0.5414 | 0.18066 | -0.0033 | -2.9968
-14.5 | -0.5231 | 0.17037 | -0.0034 | -3.0704
-14 | -0.5094 | 0.16385 | -0.0047 | -3.1089
-13.5 | -0.4978 | 0.15744 | -0.0067 | -3.1618
-13 | -0.4876 | 0.15077 | -0.009 | -3.2341
-12.5 | -0.4789 | 0.144 | -0.0117 | -3.3257
-12 | -0.4798 | 0.13822 | -0.0174 | -3.4713
-11.5 | -0.4738 | 0.13128 | -0.0207 | -3.6091
-11 | -0.4712 | 0.1216 | -0.0224 | -3.875
-10.5 | -0.4547 | 0.11528 | -0.0208 | -3.9443
-10 | -0.4463 | 0.10923 | -0.0219 | -4.0859
-9.5 | -0.4489 | 0.10234 | -0.0271 | -4.3864
-9 | -0.4527 | 0.09553 | -0.0321 | -4.7388
-8.5 | -0.4604 | 0.08843 | -0.0356 | -5.2064
-8 | -0.4731 | 0.08043 | -0.0396 | -5.8821
-7.5 | -0.4859 | 0.07146 | -0.0372 | -6.7996
-7 | -0.4842 | 0.06587 | -0.0354 | -7.3508
-6.5 | -0.4832 | 0.05953 | -0.0344 | -8.1169
-6 | -0.4799 | 0.05206 | -0.0335 | -9.2182
-5 | -0.4327 | 0.02673 | -0.0326 | -16.1878
-4.5 | -0.3711 | 0.02046 | -0.0339 | -18.1378
-4 | -0.3046 | 0.01734 | -0.0358 | -17.5663
-3.5 | -0.1971 | 0.00313 | -0.0443 | -62.9712
-3 | -0.1317 | 0.00238 | -0.0466 | -55.3361
-2.5 | -0.0611 | 0.00181 | -0.05 | -33.7569
-2 | -0.0002 | 0.00139 | -0.0516 | -0.14388
-1.5 | 0.0554 | 0.00101 | -0.0522 | 54.8515
-1 | 0.2228 | 0.00075 | -0.075 | 297.0667
-0.5 | 0.2961 | 0.00073 | -0.0787 | 405.6164
0 | 0.3566 | 0.00818 | -0.0809 | 43.5941
0.5 | 0.4238 | 0.00796 | -0.0829 | 53.2412
1 | 0.4801 | 0.00792 | -0.0826 | 60.6187
1.5 | 0.5321 | 0.00798 | -0.0813 | 66.6792
2 | 0.5807 | 0.00811 | -0.0793 | 71.603
2.5 | 0.627 | 0.00828 | -0.0767 | 75.7246
3 | 0.6717 | 0.00849 | -0.0738 | 79.1166
3.5 | 0.7152 | 0.00876 | -0.0707 | 81.6438
4 | 0.7574 | 0.00914 | -0.0675 | 82.8665
4.5 | 0.797 | 0.00968 | -0.0638 | 82.3347
5 | 0.8325 | 0.01052 | -0.0595 | 79.135
5.5 | 0.8644 | 0.0117 | -0.0548 | 73.8803
6 | 0.8943 | 0.01325 | -0.0503 | 67.4943
6.5 | 0.9248 | 0.01501 | -0.0461 | 61.6123
7 | 0.9505 | 0.01734 | -0.0407 | 54.8155
7.5 | 0.9797 | 0.0194 | -0.0359 | 50.5
8 | 1.0087 | 0.02165 | -0.0313 | 46.5912
8.5 | 1.0411 | 0.02461 | -0.0274 | 42.3039
9 | 1.0778 | 0.0279 | -0.0243 | 38.6308
9.5 | 1.1103 | 0.03165 | -0.0211 | 35.0806
10.5 | 1.1291 | 0.04579 | -0.0105 | 24.6582
11 | 1.1168 | 0.05112 | -0.0029 | 21.8466
11.5 | 1.0997 | 0.05528 | 0.0039 | 19.8933
12 | 1.0158 | 0.06811 | 0.0073 | 14.9141
12.5 | 0.9629 | 0.08139 | 0.0012 | 11.8307
13 | 0.912 | 0.09967 | -0.0115 | 9.1502
13.5 | 0.8609 | 0.12406 | -0.0253 | 6.9394
14 | 0.8182 | 0.15386 | -0.0395 | 5.3178
14.5 | 0.8229 | 0.16246 | -0.0429 | 5.0652
15 | 0.8358 | 0.16871 | -0.0439 | 4.9541
15.5 | 0.6601 | 0.1657 | -0.043 | 3.9837

## 19. Re 250k Mach 0.10 (1)
BIGFOIL.COM POLAR EXPORT
goe795sm
GOE 795 smoothed |  |  |  | Cl Max: | 0.993 | at alpha= | 6.5 | deg
JavaFoil+Calcfoil stall+Eppler ext transition |  |  |  | L/D Max: | 94.989 | at alpha= | 5 | deg
Re: | 250000 |  |  | Cd Min: | 0.0063 | at alpha= | -0.5 | deg
Mach: | 0.1 |  |  | Cl=0 at alpha= | -2.4152 | deg
|  |  |  | @ Cl=0.1, Cd= | 0.0089049
|  |  |  | @ Cl=0.4, Cd= | 0.0066945
|  |  |  | @ Cl=0.6, Cd= | 0.0074686
alpha (deg) | Cl | Cd | Cm | Cl/Cd
-15.5 | -0.346 | 0.18209 | -0.016 | -1.899
-15 | -0.363 | 0.16788 | -0.016 | -2.164
-14.5 | -0.381 | 0.15949 | -0.016 | -2.387
-14 | -0.398 | 0.14504 | -0.016 | -2.741
-13.5 | -0.414 | 0.13237 | -0.016 | -3.127
-13 | -0.429 | 0.12649 | -0.016 | -3.392
-12.5 | -0.443 | 0.11565 | -0.016 | -3.829
-12 | -0.455 | 0.10579 | -0.016 | -4.298
-11.5 | -0.464 | 0.10078 | -0.016 | -4.605
-11 | -0.471 | 0.10305 | -0.016 | -4.566
-10.5 | -0.474 | 0.09013 | -0.016 | -5.258
-10 | -0.473 | 0.08235 | -0.016 | -5.747
-9.5 | -0.469 | 0.0756 | -0.016 | -6.198
-9 | -0.459 | 0.06876 | -0.016 | -6.682
-8.5 | -0.446 | 0.06301 | -0.016 | -7.075
-8 | -0.427 | 0.0583 | -0.017 | -7.331
-7.5 | -0.405 | 0.05479 | -0.016 | -7.384
-7 | -0.377 | 0.05056 | -0.018 | -7.466
-6.5 | -0.347 | 0.04679 | -0.019 | -7.407
-6 | -0.312 | 0.04411 | -0.02 | -7.07
-5.5 | -0.274 | 0.04069 | -0.022 | -6.74
-5 | -0.234 | 0.03829 | -0.023 | -6.108
-4.5 | -0.192 | 0.03539 | -0.027 | -5.432
-4 | -0.183 | 0.00965 | -0.052 | -18.933
-3.5 | -0.126 | 0.00951 | -0.053 | -13.248
-3 | -0.068 | 0.0093 | -0.053 | -7.332
-2.5 | -0.01 | 0.00914 | -0.053 | -1.078
-2 | 0.049 | 0.009 | -0.054 | 5.43
-1.5 | 0.108 | 0.00889 | -0.054 | 12.123
-1 | 0.167 | 0.00833 | -0.055 | 20.029
-0.5 | 0.225 | 0.0063 | -0.055 | 35.749
0 | 0.285 | 0.00642 | -0.055 | 44.392
0.5 | 0.344 | 0.00654 | -0.056 | 52.512
1 | 0.402 | 0.0067 | -0.056 | 60.084
1.5 | 0.461 | 0.0069 | -0.057 | 66.798
2 | 0.52 | 0.0071 | -0.057 | 73.245
2.5 | 0.578 | 0.00737 | -0.057 | 78.468
3 | 0.636 | 0.00763 | -0.058 | 83.416
3.5 | 0.694 | 0.00802 | -0.058 | 86.476
4 | 0.75 | 0.00863 | -0.059 | 86.892
4.5 | 0.804 | 0.00965 | -0.059 | 83.357
5 | 0.856 | 0.00901 | -0.059 | 94.989
5.5 | 0.905 | 0.01136 | -0.06 | 79.667
6 | 0.951 | 0.01187 | -0.06 | 80.134
6.5 | 0.993 | 0.01239 | -0.061 | 80.162
7 | 0.829 | 0.04647 | -0.024 | 17.851
7.5 | 0.856 | 0.0502 | -0.02 | 17.042
8 | 0.878 | 0.0536 | -0.021 | 16.385
8.5 | 0.895 | 0.05866 | -0.02 | 15.25
9 | 0.9 | 0.06311 | -0.02 | 14.263
9.5 | 0.898 | 0.0682 | -0.02 | 13.173
10 | 0.89 | 0.07371 | -0.02 | 12.068
10.5 | 0.874 | 0.08029 | -0.019 | 10.886
11 | 0.852 | 0.09014 | -0.019 | 9.455
11.5 | 0.825 | 0.09528 | -0.019 | 8.661

## 20. Re 250k Mach 0.10 (2)
BIGFOIL.COM POLAR EXPORT
goe795sm
GOE 795 smoothed |  |  |  | Cl Max: | 1.1217 | at alpha= | 10.5 | deg
XFOIL ncrit=9 |  |  |  | L/D Max: | 82.7748 | at alpha= | 4 | deg
Re: | 250000 |  |  | Cd Min: | 0.24271 | at alpha= | -20 | deg
Mach: | 0.1 |  |  | Cl=0 at alpha= | -1.8115 | deg
|  |  |  | @ Cl=0.1, Cd= | 0.0095865
|  |  |  | @ Cl=0.4, Cd= | 0.008048
|  |  |  | @ Cl=0.6, Cd= | 0.0082013
alpha (deg) | Cl | Cd | Cm | Cl/Cd
-20 | -0.6764 | 0.24271 | 0.0315 | -2.7869
-19.5 | -0.6601 | 0.23665 | 0.0276 | -2.7894
-19 | -0.6457 | 0.23149 | 0.0229 | -2.7893
-18.5 | -0.6346 | 0.22693 | 0.0181 | -2.7965
-18 | -0.6173 | 0.21792 | 0.016 | -2.8327
-17.5 | -0.6005 | 0.21059 | 0.0146 | -2.8515
-17 | -0.5855 | 0.2044 | 0.0119 | -2.8645
-16.5 | -0.571 | 0.19806 | 0.009 | -2.883
-16 | -0.557 | 0.19154 | 0.0061 | -2.908
-15.5 | -0.5448 | 0.18553 | 0.002 | -2.9365
-15 | -0.542 | 0.18123 | -0.0033 | -2.9907
-14.5 | -0.5225 | 0.17078 | -0.0031 | -3.0595
-13.5 | -0.4974 | 0.15786 | -0.0067 | -3.1509
-13 | -0.487 | 0.15115 | -0.009 | -3.222
-12.5 | -0.4785 | 0.14444 | -0.0119 | -3.3128
-12 | -0.4794 | 0.13872 | -0.0175 | -3.4559
-11.5 | -0.4731 | 0.13175 | -0.0207 | -3.5909
-11 | -0.4684 | 0.12203 | -0.0217 | -3.8384
-10.5 | -0.4525 | 0.11579 | -0.0206 | -3.9079
-10 | -0.4447 | 0.10964 | -0.022 | -4.056
-9.5 | -0.4482 | 0.10286 | -0.0277 | -4.3574
-9 | -0.4507 | 0.09604 | -0.0322 | -4.6928
-8.5 | -0.4574 | 0.08891 | -0.0356 | -5.1445
-8 | -0.48 | 0.07904 | -0.0386 | -6.0729
-7.5 | -0.4806 | 0.07294 | -0.0355 | -6.589
-7 | -0.4807 | 0.06705 | -0.0346 | -7.1693
-6.5 | -0.4812 | 0.0605 | -0.0341 | -7.9537
-6 | -0.4791 | 0.05291 | -0.0334 | -9.055
-5 | -0.4327 | 0.02761 | -0.0334 | -15.6719
-4.5 | -0.3712 | 0.02084 | -0.0348 | -17.8119
-4 | -0.3048 | 0.01758 | -0.0366 | -17.3379
-3.5 | -0.2311 | 0.01568 | -0.0401 | -14.7385
-3 | -0.1652 | 0.01418 | -0.0423 | -11.6502
-2.5 | -0.0973 | 0.01309 | -0.0447 | -7.4332
-2 | -0.0222 | 0.01162 | -0.0489 | -1.9105
-1.5 | 0.0367 | 0.01001 | -0.0499 | 3.6663
-1 | 0.2071 | 0.00887 | -0.0736 | 23.3484
-0.5 | 0.289 | 0.00847 | -0.0788 | 34.1204
0 | 0.3589 | 0.00818 | -0.0814 | 43.8753
0.5 | 0.4274 | 0.00796 | -0.0836 | 53.6935
1 | 0.4838 | 0.00793 | -0.0832 | 61.0088
1.5 | 0.5348 | 0.008 | -0.0816 | 66.85
2 | 0.5829 | 0.00814 | -0.0794 | 71.6093
2.5 | 0.6303 | 0.00831 | -0.077 | 75.8484
3 | 0.6745 | 0.00852 | -0.0738 | 79.1667
4 | 0.7607 | 0.00919 | -0.0674 | 82.7748
4.5 | 0.8002 | 0.00976 | -0.0636 | 81.9877
5 | 0.8356 | 0.01061 | -0.0592 | 78.7559
5.5 | 0.8673 | 0.01183 | -0.0545 | 73.3136
6 | 0.897 | 0.01343 | -0.0499 | 66.7908
6.5 | 0.9272 | 0.01524 | -0.0455 | 60.8399
7 | 0.9541 | 0.01749 | -0.0401 | 54.5512
7.5 | 0.9823 | 0.01965 | -0.0351 | 49.9898
8 | 1.0099 | 0.02221 | -0.0303 | 45.4705
8.5 | 1.0443 | 0.02509 | -0.0265 | 41.6222
9 | 1.081 | 0.02859 | -0.0233 | 37.8104
9.5 | 1.1115 | 0.03251 | -0.0198 | 34.1895
10.5 | 1.1217 | 0.0465 | -0.0083 | 24.1226
11 | 1.1027 | 0.05188 | -0.0002 | 21.2548
11.5 | 1.0827 | 0.05662 | 0.0057 | 19.1222
12 | 1.0164 | 0.06768 | 0.0073 | 15.0177
12.5 | 0.9553 | 0.08303 | -0.0004 | 11.5055
13 | 0.8972 | 0.10483 | -0.0156 | 8.5586
13.5 | 0.8548 | 0.12697 | -0.0269 | 6.7323
14 | 0.8174 | 0.15491 | -0.0401 | 5.2766
14.5 | 0.822 | 0.16371 | -0.0438 | 5.0211
15 | 0.8346 | 0.17019 | -0.045 | 4.9039
15.5 | 0.8394 | 0.18052 | -0.0471 | 4.6499

## 21. Re 250k Mach 0.25 (1)
BIGFOIL.COM POLAR EXPORT
goe795sm
GOE 795 smoothed |  |  |  | Cl Max: | 1.01 | at alpha= | 6.5 | deg
JavaFoil+Calcfoil stall+Eppler ext transition |  |  |  | L/D Max: | 95.161 | at alpha= | 4.5 | deg
Re: | 250000 |  |  | Cd Min: | 0.00635 | at alpha= | -0.5 | deg
Mach: | 0.25 |  |  | Cl=0 at alpha= | -2.4167 | deg
|  |  |  | @ Cl=0.1, Cd= | 0.0089616
|  |  |  | @ Cl=0.4, Cd= | 0.0067233
|  |  |  | @ Cl=0.6, Cd= | 0.007499
alpha (deg) | Cl | Cd | Cm | Cl/Cd
-13.5 | -0.063 | 0.16714 | -0.018 | -0.375
-13 | -0.141 | 0.14912 | -0.018 | -0.945
-12.5 | -0.202 | 0.13605 | -0.018 | -1.485
-12 | -0.25 | 0.12269 | -0.017 | -2.04
-11.5 | -0.292 | 0.11243 | -0.017 | -2.6
-11 | -0.329 | 0.105 | -0.017 | -3.129
-10.5 | -0.359 | 0.09289 | -0.017 | -3.865
-10 | -0.383 | 0.08743 | -0.017 | -4.382
-9.5 | -0.4 | 0.07987 | -0.017 | -5.01
-9 | -0.41 | 0.07365 | -0.017 | -5.562
-8.5 | -0.411 | 0.06952 | -0.017 | -5.917
-8 | -0.405 | 0.06274 | -0.017 | -6.463
-7.5 | -0.392 | 0.05793 | -0.016 | -6.769
-7 | -0.372 | 0.05312 | -0.017 | -7.001
-6.5 | -0.346 | 0.04852 | -0.019 | -7.126
-6 | -0.314 | 0.0454 | -0.02 | -6.917
-5.5 | -0.278 | 0.04142 | -0.021 | -6.713
-5 | -0.238 | 0.03872 | -0.023 | -6.155
-4.5 | -0.196 | 0.03659 | -0.024 | -5.346
-4 | -0.187 | 0.00968 | -0.054 | -19.341
-3.5 | -0.129 | 0.00961 | -0.054 | -13.457
-3 | -0.07 | 0.00938 | -0.054 | -7.468
-2.5 | -0.01 | 0.00919 | -0.055 | -1.1
-2 | 0.05 | 0.00906 | -0.055 | 5.539
-1.5 | 0.111 | 0.00894 | -0.056 | 12.382
-1 | 0.171 | 0.0084 | -0.056 | 20.403
-0.5 | 0.231 | 0.00635 | -0.056 | 36.474
0 | 0.293 | 0.00646 | -0.057 | 45.271
0.5 | 0.353 | 0.0066 | -0.057 | 53.534
1 | 0.414 | 0.00676 | -0.058 | 61.21
1.5 | 0.474 | 0.00699 | -0.058 | 67.822
2 | 0.534 | 0.00718 | -0.059 | 74.365
2.5 | 0.594 | 0.00747 | -0.059 | 79.526
3 | 0.654 | 0.00776 | -0.059 | 84.253
3.5 | 0.713 | 0.00819 | -0.06 | 87.012
4 | 0.77 | 0.00914 | -0.06 | 84.22
4.5 | 0.825 | 0.00867 | -0.061 | 95.161
5 | 0.877 | 0.01054 | -0.061 | 83.173
5.5 | 0.925 | 0.01162 | -0.061 | 79.629
6 | 0.97 | 0.01218 | -0.062 | 79.684
6.5 | 1.01 | 0.01678 | -0.062 | 60.179
7 | 0.84 | 0.04737 | -0.024 | 17.733
7.5 | 0.861 | 0.05159 | -0.021 | 16.686
8 | 0.876 | 0.05571 | -0.021 | 15.727
8.5 | 0.882 | 0.06093 | -0.02 | 14.472
9 | 0.871 | 0.06673 | -0.02 | 13.046
9.5 | 0.847 | 0.07381 | -0.02 | 11.48
10 | 0.812 | 0.08262 | -0.02 | 9.825
10.5 | 0.764 | 0.09203 | -0.02 | 8.306
11 | 0.706 | 0.10463 | -0.021 | 6.748
11.5 | 0.638 | 0.1175 | -0.02 | 5.43

## 22. Re 250k Mach 0.25 (2)
BIGFOIL.COM POLAR EXPORT
goe795sm
GOE 795 smoothed |  |  |  | Cl Max: | 1.1027 | at alpha= | 9.5 | deg
XFOIL ncrit=9 |  |  |  | L/D Max: | 82.1964 | at alpha= | 4 | deg
Re: | 250000 |  |  | Cd Min: | 0.16941 | at alpha= | 14.5 | deg
Mach: | 0.25 |  |  | Cl=0 at alpha= | -1.9074 | deg
|  |  |  | @ Cl=0.1, Cd= | 0.010429
|  |  |  | @ Cl=0.4, Cd= | 0.0081082
|  |  |  | @ Cl=0.6, Cd= | 0.008289
alpha (deg) | Cl | Cd | Cm | Cl/Cd
-11 | -0.4538 | 0.12459 | -0.0192 | -3.6423
-10.5 | -0.4432 | 0.11823 | -0.0201 | -3.7486
-10 | -0.4388 | 0.11183 | -0.0232 | -3.9238
-9.5 | -0.4429 | 0.10552 | -0.0294 | -4.1973
-9 | -0.4413 | 0.09855 | -0.0326 | -4.4779
-8.5 | -0.4459 | 0.08922 | -0.0331 | -4.9978
-8 | -0.4396 | 0.08354 | -0.0309 | -5.2621
-7.5 | -0.4493 | 0.07797 | -0.0305 | -5.7625
-7 | -0.4618 | 0.07176 | -0.0311 | -6.4353
-6.5 | -0.4698 | 0.06472 | -0.0324 | -7.259
-6 | -0.4724 | 0.05635 | -0.0357 | -8.3833
-5 | -0.4314 | 0.03261 | -0.0373 | -13.2291
-4.5 | -0.3708 | 0.02324 | -0.0397 | -15.9552
-4 | -0.3043 | 0.01924 | -0.0409 | -15.816
-3.5 | -0.2353 | 0.01646 | -0.0429 | -14.2953
-3 | -0.1592 | 0.01469 | -0.0464 | -10.8373
-2.5 | -0.0918 | 0.01324 | -0.0482 | -6.9335
-2 | -0.0223 | 0.01204 | -0.0505 | -1.8522
-1 | 0.2184 | 0.00887 | -0.0767 | 24.6223
-0.5 | 0.3011 | 0.00847 | -0.0816 | 35.549
0 | 0.3783 | 0.00815 | -0.0852 | 46.4172
0.5 | 0.4406 | 0.00803 | -0.0857 | 54.8692
1 | 0.4967 | 0.00803 | -0.0848 | 61.8555
1.5 | 0.5488 | 0.00813 | -0.083 | 67.5031
2 | 0.5976 | 0.00828 | -0.0806 | 72.1739
2.5 | 0.6454 | 0.00846 | -0.0777 | 76.2884
3 | 0.691 | 0.00869 | -0.0744 | 79.5167
3.5 | 0.7357 | 0.00901 | -0.071 | 81.6537
4 | 0.7784 | 0.00947 | -0.0672 | 82.1964
4.5 | 0.8176 | 0.01013 | -0.0628 | 80.7108
5 | 0.8521 | 0.01114 | -0.0578 | 76.4901
5.5 | 0.883 | 0.01253 | -0.0526 | 70.4709
6 | 0.9119 | 0.01436 | -0.0474 | 63.5028
6.5 | 0.9411 | 0.0164 | -0.0421 | 57.3841
7 | 0.9689 | 0.01859 | -0.0363 | 52.1194
7.5 | 0.9953 | 0.02111 | -0.0304 | 47.1483
8 | 1.0235 | 0.02436 | -0.0253 | 42.0156
8.5 | 1.06 | 0.02795 | -0.0213 | 37.9249
9 | 1.0892 | 0.03268 | -0.0167 | 33.3293
9.5 | 1.1027 | 0.03723 | -0.0108 | 29.6186
10 | 1.096 | 0.04243 | -0.0034 | 25.8308
10.5 | 1.0738 | 0.04849 | 0.0038 | 22.1448
11 | 1.042 | 0.0557 | 0.0079 | 18.7074
11.5 | 1.0116 | 0.06378 | 0.008 | 15.8608
12 | 0.9725 | 0.07535 | 0.0029 | 12.9064
12.5 | 0.8939 | 0.10144 | -0.0155 | 8.8121
13 | 0.8535 | 0.12193 | -0.0257 | 6.9999
13.5 | 0.6824 | 0.13299 | -0.0271 | 5.1312
14 | 0.8175 | 0.15972 | -0.0429 | 5.1183
14.5 | 0.821 | 0.16941 | -0.0477 | 4.8462

## 23. Re 250k Mach 0.50 (1)
BIGFOIL.COM POLAR EXPORT
goe795sm
GOE 795 smoothed |  |  |  | Cl Max: | 1.19 | at alpha= | 20 | deg
JavaFoil+Calcfoil stall+Eppler ext transition |  |  |  | L/D Max: | 99.992 | at alpha= | 3 | deg
Re: | 250000 |  |  | Cd Min: | 0.00622 | at alpha= | 1 | deg
Mach: | 0.5 |  |  | Cl=0 at alpha= | -2.4179 | deg
|  |  |  | @ Cl=0.1, Cd= | 0.0091929
|  |  |  | @ Cl=0.4, Cd= | 0.0067845
|  |  |  | @ Cl=0.6, Cd= | 0.0066455
alpha (deg) | Cl | Cd | Cm | Cl/Cd
-20 | -0.938 | 0.26 | -0.026 | -3.607
-19.5 | -0.912 | 0.25177 | -0.027 | -3.623
-19 | -0.887 | 0.24311 | -0.027 | -3.647
-18.5 | -0.861 | 0.23909 | -0.027 | -3.6
-18 | -0.833 | 0.23234 | -0.026 | -3.585
-17.5 | -0.807 | 0.22292 | -0.026 | -3.618
-17 | -0.781 | 0.21926 | -0.026 | -3.56
-16.5 | -0.754 | 0.21247 | -0.026 | -3.551
-16 | -0.728 | 0.20797 | -0.026 | -3.503
-15.5 | -0.702 | 0.20246 | -0.027 | -3.469
-15 | -0.676 | 0.19187 | -0.027 | -3.524
-14.5 | -0.648 | 0.27072 | -0.025 | -2.394
-14 | -0.622 | 0.18369 | -0.025 | -3.384
-13.5 | -0.595 | 0.17589 | -0.026 | -3.385
-13 | -0.569 | 0.17359 | -0.026 | -3.278
-12.5 | -0.543 | 0.16969 | -0.026 | -3.197
-12 | -0.516 | 0.16466 | -0.026 | -3.134
-11.5 | -0.488 | 0.15119 | -0.024 | -3.23
-11 | -0.462 | 0.14833 | -0.025 | -3.113
-10.5 | -0.435 | 0.14184 | -0.025 | -3.068
-10 | -0.408 | 0.13282 | -0.025 | -3.075
-9.5 | -0.381 | 0.1274 | -0.023 | -2.991
-9 | -0.354 | 0.12243 | -0.023 | -2.894
-8.5 | -0.328 | 0.11685 | -0.024 | -2.804
-8 | -0.301 | 0.11401 | -0.024 | -2.639
-7.5 | -0.274 | 0.10515 | -0.021 | -2.602
-7 | -0.247 | 0.10131 | -0.022 | -2.436
-6.5 | -0.22 | 0.0961 | -0.022 | -2.289
-6 | -0.193 | 0.0622 | -0.02 | -3.103
-5.5 | -0.227 | 0.05701 | -0.02 | -3.98
-5 | -0.24 | 0.0438 | -0.021 | -5.487
-4.5 | -0.208 | 0.03945 | -0.023 | -5.279
-4 | -0.164 | 0.03699 | -0.025 | -4.443
-3.5 | -0.116 | 0.03332 | -0.033 | -3.477
-3 | -0.078 | 0.00975 | -0.061 | -7.982
-2.5 | -0.011 | 0.00949 | -0.061 | -1.188
-2 | 0.056 | 0.00929 | -0.062 | 6.032
-1.5 | 0.124 | 0.00914 | -0.062 | 13.541
-1 | 0.191 | 0.00864 | -0.063 | 22.171
-0.5 | 0.259 | 0.0086 | -0.063 | 30.168
0 | 0.327 | 0.00725 | -0.064 | 45.135
0.5 | 0.395 | 0.00683 | -0.064 | 57.761
1 | 0.462 | 0.00622 | -0.064 | 74.356
1.5 | 0.53 | 0.00641 | -0.065 | 82.661
2 | 0.596 | 0.00663 | -0.065 | 89.898
2.5 | 0.663 | 0.00689 | -0.066 | 96.181
3 | 0.729 | 0.00729 | -0.066 | 99.992
3.5 | 0.794 | 0.00822 | -0.067 | 96.493
4 | 0.856 | 0.0089 | -0.067 | 96.188
4.5 | 0.912 | 0.01085 | -0.068 | 84.077
5 | 0.961 | 0.01645 | -0.068 | 58.447
5.5 | 0.998 | 0.01772 | -0.068 | 56.344
6 | 0.817 | 0.04423 | -0.024 | 18.481
6.5 | 0.792 | 0.05032 | -0.022 | 15.75
7 | 0.505 | 0.05358 | -0.024 | 9.427
7.5 | 0.531 | 0.10085 | -0.023 | 5.27
8 | 0.558 | 0.09802 | -0.026 | 5.695
8.5 | 0.585 | 0.10561 | -0.027 | 5.537
9 | 0.611 | 0.1192 | -0.027 | 5.127
9.5 | 0.638 | 0.1219 | -0.03 | 5.236
10 | 0.665 | 0.1342 | -0.03 | 4.952
10.5 | 0.691 | 0.1422 | -0.03 | 4.857
11 | 0.718 | 0.15597 | -0.034 | 4.604
11.5 | 0.744 | 0.15923 | -0.034 | 4.674
12 | 0.77 | 0.16245 | -0.034 | 4.741
12.5 | 0.798 | 0.16765 | -0.037 | 4.76
13 | 0.824 | 0.18161 | -0.037 | 4.537
13.5 | 0.85 | 0.18645 | -0.038 | 4.558
14 | 0.876 | 0.18821 | -0.038 | 4.654
14.5 | 0.904 | 0.20451 | -0.041 | 4.42
15 | 0.93 | 0.20692 | -0.041 | 4.493
15.5 | 0.955 | 0.20873 | -0.041 | 4.577
16 | 0.981 | 0.21755 | -0.042 | 4.511
16.5 | 1.009 | 0.23721 | -0.044 | 4.255
17 | 1.035 | 0.24167 | -0.044 | 4.282
17.5 | 1.06 | 0.23613 | -0.045 | 4.491
18 | 1.086 | 0.24578 | -0.045 | 4.418
18.5 | 1.113 | 0.25277 | -0.047 | 4.404
19 | 1.14 | 0.27036 | -0.048 | 4.216
19.5 | 1.165 | 0.26986 | -0.048 | 4.316
20 | 1.19 | 0.27 | -0.048 | 4.407

## 24. Re 250k Mach 0.50 (2)
BIGFOIL.COM POLAR EXPORT
goe795sm
GOE 795 smoothed |  |  |  | Cl Max: | 1.0459 | at alpha= | 20 | deg
XFOIL ncrit=9 |  |  |  | L/D Max: | 80.1688 | at alpha= | 3.5 | deg
Re: | 250000 |  |  | Cd Min: | 0.28496 | at alpha= | 20 | deg
Mach: | 0.5 |  |  | Cl=0 at alpha= | -2.0433 | deg
|  |  |  | @ Cl=0.1, Cd= | 0.01091
|  |  |  | @ Cl=0.4, Cd= | 0.0084767
|  |  |  | @ Cl=0.6, Cd= | 0.0087009
alpha (deg) | Cl | Cd | Cm | Cl/Cd
-19.5 | -0.727 | 0.26135 | 0.0341 | -2.7817
-19 | -0.7059 | 0.25179 | 0.0314 | -2.8035
-18.5 | -0.6856 | 0.24414 | 0.0276 | -2.8082
-18 | -0.6654 | 0.23661 | 0.0237 | -2.8122
-17.5 | -0.6454 | 0.22901 | 0.0198 | -2.8182
-17 | -0.6254 | 0.22152 | 0.0157 | -2.8232
-16.5 | -0.6082 | 0.2158 | 0.0102 | -2.8184
-16 | -0.5937 | 0.21008 | 0.0052 | -2.8261
-15.5 | -0.5704 | 0.19872 | 0.0042 | -2.8704
-15 | -0.5513 | 0.19121 | 0.002 | -2.8832
-14.5 | -0.5336 | 0.18387 | -0.0011 | -2.9021
-14 | -0.5168 | 0.17662 | -0.0045 | -2.9261
-13.5 | -0.5052 | 0.17111 | -0.0095 | -2.9525
-13 | -0.4987 | 0.16576 | -0.014 | -3.0086
-12.5 | -0.4811 | 0.1559 | -0.0157 | -3.086
-12 | -0.4595 | 0.14692 | -0.0152 | -3.1276
-11.5 | -0.4458 | 0.13995 | -0.0171 | -3.1854
-11 | -0.4339 | 0.133 | -0.0193 | -3.2624
-10.5 | -0.4339 | 0.128 | -0.0251 | -3.3898
-9.5 | -0.4102 | 0.11145 | -0.0264 | -3.6806
-9 | -0.3998 | 0.10487 | -0.0271 | -3.8123
-8.5 | -0.393 | 0.09839 | -0.0285 | -3.9943
-8 | -0.3959 | 0.09223 | -0.0327 | -4.2925
-7.5 | -0.4025 | 0.08617 | -0.0365 | -4.671
-7 | -0.4159 | 0.08006 | -0.0379 | -5.1949
-6.5 | -0.4326 | 0.07293 | -0.0349 | -5.9317
-6 | -0.4454 | 0.06722 | -0.0315 | -6.626
-5.5 | -0.4563 | 0.06319 | -0.0258 | -7.2211
-4.5 | -0.3639 | 0.03565 | -0.0532 | -10.2076
-4 | -0.3059 | 0.02586 | -0.0574 | -11.8291
-3.5 | -0.2385 | 0.02007 | -0.0584 | -11.8834
-3 | -0.1588 | 0.01655 | -0.0599 | -9.5952
-2.5 | -0.0727 | 0.01433 | -0.0626 | -5.0733
-2 | 0.0069 | 0.01273 | -0.0645 | 0.54203
-1.5 | 0.085 | 0.0113 | -0.0665 | 7.5221
-1 | 0.1507 | 0.00959 | -0.0662 | 15.7143
-0.5 | 0.3641 | 0.00854 | -0.0955 | 42.6347
0 | 0.4321 | 0.00842 | -0.0954 | 51.3183
0.5 | 0.4925 | 0.00845 | -0.0937 | 58.284
1 | 0.5499 | 0.00856 | -0.0912 | 64.2407
1.5 | 0.6068 | 0.00872 | -0.0885 | 69.5872
2 | 0.6602 | 0.00893 | -0.0849 | 73.9306
2.5 | 0.7113 | 0.00918 | -0.0806 | 77.4837
3 | 0.7607 | 0.00954 | -0.0758 | 79.7379
3.5 | 0.8073 | 0.01007 | -0.0705 | 80.1688
4 | 0.8496 | 0.01086 | -0.0644 | 78.232
4.5 | 0.8866 | 0.01197 | -0.0575 | 74.0685
5 | 0.9161 | 0.01353 | -0.0497 | 67.7088
5.5 | 0.9423 | 0.0156 | -0.0418 | 60.4038
6 | 0.9668 | 0.01795 | -0.0334 | 53.8607
6.5 | 0.9827 | 0.02072 | -0.0237 | 47.4276
7 | 1.0005 | 0.02401 | -0.0148 | 41.6701
7.5 | 1.0268 | 0.02844 | -0.0075 | 36.1041
8 | 1.0327 | 0.03366 | 0.0002 | 30.6803
8.5 | 1.0198 | 0.03954 | 0.0064 | 25.7916
9 | 0.9939 | 0.04697 | 0.009 | 21.1603
9.5 | 0.9588 | 0.05709 | 0.0068 | 16.7945
10 | 0.9274 | 0.06882 | 0.0006 | 13.4757
10.5 | 0.8961 | 0.0828 | -0.0085 | 10.8225
11 | 0.8673 | 0.09814 | -0.0178 | 8.8374
11.5 | 0.8492 | 0.11271 | -0.0253 | 7.5344
12 | 0.8379 | 0.12622 | -0.0316 | 6.6384
12.5 | 0.8294 | 0.14065 | -0.0387 | 5.8969
13 | 0.8275 | 0.1538 | -0.0451 | 5.3804
14 | 0.8434 | 0.17702 | -0.055 | 4.7644
14.5 | 0.8643 | 0.18646 | -0.0554 | 4.6353
15 | 0.8667 | 0.19627 | -0.0648 | 4.4159
15.5 | 0.882 | 0.20521 | -0.0694 | 4.298
16 | 0.9007 | 0.2135 | -0.0727 | 4.2187
16.5 | 0.9271 | 0.22466 | -0.0728 | 4.1267
17 | 0.9406 | 0.23353 | -0.079 | 4.0277
17.5 | 0.9506 | 0.24119 | -0.0879 | 3.9413
18 | 0.9692 | 0.24986 | -0.0927 | 3.879
18.5 | 0.9891 | 0.25806 | -0.0967 | 3.8328
19 | 1.0157 | 0.27046 | -0.0971 | 3.7555
19.5 | 1.028 | 0.27682 | -0.105 | 3.7136
20 | 1.0459 | 0.28496 | -0.1122 | 3.6703

## 25. Re 500k Mach 0.00 (1)
BIGFOIL.COM POLAR EXPORT
goe795sm
GOE 795 smoothed |  |  |  | Cl Max: | 1.063 | at alpha= | 7.5 | deg
JavaFoil+Calcfoil stall+Eppler ext transition |  |  |  | L/D Max: | 109.522 | at alpha= | 3.5 | deg
Re: | 500000 |  |  | Cd Min: | 0.00476 | at alpha= | -0.5 | deg
Mach: | 0 |  |  | Cl=0 at alpha= | -2.4152 | deg
|  |  |  | @ Cl=0.1, Cd= | 0.0074645
|  |  |  | @ Cl=0.4, Cd= | 0.00515
|  |  |  | @ Cl=0.6, Cd= | 0.0058178
alpha (deg) | Cl | Cd | Cm | Cl/Cd
-15.5 | -0.387 | 0.15585 | -0.016 | -2.486
-15 | -0.403 | 0.14227 | -0.016 | -2.829
-14.5 | -0.417 | 0.13181 | -0.016 | -3.166
-14 | -0.432 | 0.1255 | -0.017 | -3.44
-13.5 | -0.445 | 0.11696 | -0.017 | -3.805
-13 | -0.457 | 0.10921 | -0.017 | -4.187
-12.5 | -0.468 | 0.10146 | -0.017 | -4.612
-12 | -0.477 | 0.096 | -0.017 | -4.966
-11.5 | -0.483 | 0.08925 | -0.016 | -5.412
-11 | -0.486 | 0.08331 | -0.016 | -5.839
-10.5 | -0.487 | 0.0761 | -0.016 | -6.397
-10 | -0.484 | 0.07244 | -0.017 | -6.677
-9.5 | -0.476 | 0.06742 | -0.017 | -7.067
-9 | -0.465 | 0.06282 | -0.016 | -7.404
-8.5 | -0.45 | 0.0585 | -0.017 | -7.688
-8 | -0.43 | 0.05379 | -0.018 | -7.996
-7.5 | -0.406 | 0.05104 | -0.019 | -7.956
-7 | -0.378 | 0.04746 | -0.019 | -7.969
-6.5 | -0.348 | 0.04345 | -0.023 | -7.999
-6 | -0.313 | 0.0406 | -0.025 | -7.707
-5.5 | -0.34 | 0.00869 | -0.051 | -39.17
-5 | -0.29 | 0.00854 | -0.051 | -33.964
-4.5 | -0.237 | 0.00838 | -0.052 | -28.258
-4 | -0.182 | 0.00818 | -0.052 | -22.225
-3.5 | -0.125 | 0.00798 | -0.052 | -15.723
-3 | -0.068 | 0.00784 | -0.053 | -8.661
-2.5 | -0.01 | 0.00768 | -0.053 | -1.276
-2 | 0.049 | 0.00757 | -0.054 | 6.423
-1.5 | 0.107 | 0.00745 | -0.054 | 14.386
-1 | 0.166 | 0.00688 | -0.054 | 24.118
-0.5 | 0.224 | 0.00476 | -0.055 | 47.097
0 | 0.283 | 0.00489 | -0.055 | 57.976
0.5 | 0.342 | 0.005 | -0.055 | 68.406
1 | 0.4 | 0.00515 | -0.056 | 77.809
1.5 | 0.459 | 0.00532 | -0.056 | 86.194
2 | 0.517 | 0.00549 | -0.057 | 94.17
2.5 | 0.575 | 0.00571 | -0.057 | 100.666
3 | 0.633 | 0.00596 | -0.058 | 106.165
3.5 | 0.69 | 0.0063 | -0.058 | 109.522
4 | 0.746 | 0.00683 | -0.058 | 109.299
4.5 | 0.801 | 0.00782 | -0.059 | 102.362
5 | 0.853 | 0.00846 | -0.059 | 100.813
5.5 | 0.901 | 0.00975 | -0.06 | 92.466
6 | 0.948 | 0.01019 | -0.06 | 92.999
6.5 | 0.991 | 0.01065 | -0.06 | 92.989
7 | 1.029 | 0.01117 | -0.061 | 92.143
7.5 | 1.063 | 0.01156 | -0.061 | 91.964
8 | 0.878 | 0.05087 | -0.023 | 17.264
8.5 | 0.896 | 0.05471 | -0.021 | 16.367
9 | 0.903 | 0.05876 | -0.022 | 15.372
9.5 | 0.904 | 0.06334 | -0.021 | 14.274
10 | 0.898 | 0.06828 | -0.021 | 13.158
10.5 | 0.887 | 0.0729 | -0.02 | 12.161
11 | 0.869 | 0.07955 | -0.02 | 10.923
11.5 | 0.846 | 0.08525 | -0.02 | 9.928
12 | 0.82 | 0.09112 | -0.021 | 8.996
12.5 | 0.79 | 0.10138 | -0.022 | 7.788

## 26. Re 500k Mach 0.00 (2)
BIGFOIL.COM POLAR EXPORT
goe795sm
GOE 795 smoothed |  |  |  | Cl Max: | 1.1849 | at alpha= | 11 | deg
XFOIL ncrit=9 |  |  |  | L/D Max: | 460.5 | at alpha= | -0.5 | deg
Re: | 500000 |  |  | Cd Min: | 0.20659 | at alpha= | -20 | deg
Mach: | 0 |  |  | Cl=0 at alpha= | -2.5474 | deg
|  |  |  | @ Cl=0.1, Cd= | 0.00090891
|  |  |  | @ Cl=0.4, Cd= | 0.0055755
|  |  |  | @ Cl=0.6, Cd= | 0.0062235
alpha (deg) | Cl | Cd | Cm | Cl/Cd
-20 | -0.4789 | 0.20659 | 0.0143 | -2.3181
-19.5 | -0.4675 | 0.20148 | 0.0113 | -2.3203
-19 | -0.4565 | 0.19618 | 0.0082 | -2.3269
-18.5 | -0.4458 | 0.19088 | 0.0052 | -2.3355
-18 | -0.4354 | 0.18554 | 0.0021 | -2.3467
-17.5 | -0.4276 | 0.18062 | -0.0014 | -2.3674
-17 | -0.4212 | 0.17586 | -0.0048 | -2.3951
-16.5 | -0.4107 | 0.16949 | -0.0067 | -2.4232
-16 | -0.3994 | 0.16493 | -0.0084 | -2.4216
-15.5 | -0.3906 | 0.1605 | -0.0106 | -2.4336
-15 | -0.5363 | 0.17541 | 0.001 | -3.0574
-14.5 | -0.5236 | 0.16923 | -0.0012 | -3.094
-14 | -0.5119 | 0.16263 | -0.0036 | -3.1476
-13.5 | -0.5031 | 0.15545 | -0.0076 | -3.2364
-13 | -0.497 | 0.14837 | -0.0111 | -3.3497
-12.5 | -0.4888 | 0.14109 | -0.0138 | -3.4645
-12 | -0.4818 | 0.13253 | -0.0145 | -3.6354
-11.5 | -0.4715 | 0.12633 | -0.0158 | -3.7323
-11 | -0.4633 | 0.11993 | -0.0175 | -3.8631
-10.5 | -0.457 | 0.11316 | -0.0196 | -4.0385
-10 | -0.4565 | 0.10497 | -0.0245 | -4.3489
-9.5 | -0.4546 | 0.0973 | -0.0277 | -4.6721
-9 | -0.4556 | 0.08959 | -0.0304 | -5.0854
-8.5 | -0.4624 | 0.08188 | -0.0329 | -5.6473
-8 | -0.4983 | 0.07161 | -0.0359 | -6.9585
-7.5 | -0.5143 | 0.06249 | -0.038 | -8.2301
-7 | -0.5155 | 0.05714 | -0.036 | -9.0217
-6.5 | -0.5238 | 0.02466 | -0.0427 | -21.2409
-6 | -0.4704 | 0.01814 | -0.0442 | -25.9316
-5.5 | -0.4083 | 0.01597 | -0.046 | -25.5667
-5 | -0.3088 | 0.00268 | -0.0524 | -115.2239
-4.5 | -0.2502 | 0.00219 | -0.0533 | -114.2466
-4 | -0.1817 | 0.00175 | -0.0564 | -103.8286
-3.5 | -0.1209 | 0.0015 | -0.0577 | -80.6
-3 | -0.0563 | 0.00132 | -0.0598 | -42.6515
-2.5 | 0.0059 | 0.00114 | -0.0614 | 5.1754
-2 | 0.0609 | 0.00098 | -0.0617 | 62.1429
-1.5 | 0.1159 | 0.00088 | -0.0617 | 131.7045
-1 | 0.1544 | 0.0007 | -0.0583 | 220.5714
-0.5 | 0.2763 | 0.0006 | -0.0722 | 460.5
0 | 0.4021 | 0.00566 | -0.0884 | 71.0424
0.5 | 0.4485 | 0.00574 | -0.0863 | 78.1359
1 | 0.4947 | 0.00584 | -0.084 | 84.7089
1.5 | 0.5405 | 0.00597 | -0.0817 | 90.536
2 | 0.5852 | 0.00615 | -0.0791 | 95.1545
2.5 | 0.6295 | 0.00637 | -0.0764 | 98.8226
3 | 0.6733 | 0.00667 | -0.0737 | 100.9445
3.5 | 0.7161 | 0.00706 | -0.0708 | 101.4306
4 | 0.7568 | 0.00762 | -0.0676 | 99.3176
4.5 | 0.7953 | 0.00839 | -0.0641 | 94.7914
5 | 0.8323 | 0.00939 | -0.0605 | 88.6368
5.5 | 0.8679 | 0.01061 | -0.0569 | 81.8002
6 | 0.9053 | 0.01174 | -0.0536 | 77.1124
6.5 | 0.9422 | 0.01295 | -0.0502 | 72.7568
7 | 0.9768 | 0.01443 | -0.0462 | 67.6923
7.5 | 1.0096 | 0.01602 | -0.042 | 63.0212
8 | 1.0447 | 0.01735 | -0.0382 | 60.2133
8.5 | 1.0736 | 0.01923 | -0.0336 | 55.8294
9 | 1.0993 | 0.02168 | -0.0286 | 50.7057
9.5 | 1.1289 | 0.02385 | -0.0245 | 47.3333
10 | 1.1557 | 0.02645 | -0.0202 | 43.6938
10.5 | 1.1755 | 0.0293 | -0.0151 | 40.1195
11 | 1.1849 | 0.03341 | -0.0092 | 35.4654
11.5 | 1.182 | 0.0385 | -0.0027 | 30.7013
12 | 1.167 | 0.04405 | 0.0033 | 26.4926
12.5 | 1.1419 | 0.05074 | 0.0072 | 22.5049
13 | 1.1181 | 0.05801 | 0.0078 | 19.2743
13.5 | 1.0785 | 0.06921 | 0.0043 | 15.583
14 | 0.8494 | 0.14036 | -0.0346 | 6.0516
14.5 | 0.846 | 0.15076 | -0.039 | 5.6116
15 | 0.8472 | 0.16005 | -0.0427 | 5.2933
15.5 | 0.8359 | 0.17391 | -0.0482 | 4.8065
16 | 0.8421 | 0.18425 | -0.0533 | 4.5704

## 27. Re 500k Mach 0.10 (1)
BIGFOIL.COM POLAR EXPORT
goe795sm
GOE 795 smoothed |  |  |  | Cl Max: | 1.032 | at alpha= | 7 | deg
JavaFoil+Calcfoil stall+Eppler ext transition |  |  |  | L/D Max: | 109.673 | at alpha= | 3.5 | deg
Re: | 500000 |  |  | Cd Min: | 0.00479 | at alpha= | -0.5 | deg
Mach: | 0.1 |  |  | Cl=0 at alpha= | -2.4152 | deg
|  |  |  | @ Cl=0.1, Cd= | 0.0074749
|  |  |  | @ Cl=0.4, Cd= | 0.0051448
|  |  |  | @ Cl=0.6, Cd= | 0.0058272
alpha (deg) | Cl | Cd | Cm | Cl/Cd
-15.5 | -0.346 | 0.16122 | -0.017 | -2.146
-15 | -0.363 | 0.14411 | -0.017 | -2.522
-14.5 | -0.381 | 0.14029 | -0.017 | -2.714
-14 | -0.398 | 0.12873 | -0.017 | -3.09
-13.5 | -0.414 | 0.12024 | -0.017 | -3.444
-13 | -0.429 | 0.11239 | -0.017 | -3.82
-12.5 | -0.443 | 0.10503 | -0.017 | -4.218
-12 | -0.455 | 0.09782 | -0.017 | -4.65
-11.5 | -0.464 | 0.09018 | -0.017 | -5.148
-11 | -0.471 | 0.0866 | -0.017 | -5.436
-10.5 | -0.474 | 0.07758 | -0.017 | -6.111
-10 | -0.474 | 0.07343 | -0.017 | -6.449
-9.5 | -0.469 | 0.06835 | -0.017 | -6.858
-9 | -0.46 | 0.06383 | -0.017 | -7.199
-8.5 | -0.446 | 0.05912 | -0.018 | -7.544
-8 | -0.428 | 0.05413 | -0.018 | -7.902
-7.5 | -0.405 | 0.05141 | -0.018 | -7.876
-7 | -0.378 | 0.04779 | -0.02 | -7.907
-6.5 | -0.347 | 0.04385 | -0.023 | -7.923
-6 | -0.313 | 0.04091 | -0.024 | -7.654
-5.5 | -0.286 | 0.03023 | -0.036 | -9.46
-5 | -0.291 | 0.00856 | -0.051 | -34
-4.5 | -0.238 | 0.00842 | -0.052 | -28.248
-4 | -0.183 | 0.00819 | -0.052 | -22.3
-3.5 | -0.126 | 0.00804 | -0.053 | -15.669
-3 | -0.068 | 0.00784 | -0.053 | -8.702
-2.5 | -0.01 | 0.0077 | -0.053 | -1.28
-2 | 0.049 | 0.00757 | -0.054 | 6.456
-1.5 | 0.108 | 0.00746 | -0.054 | 14.449
-1 | 0.167 | 0.0069 | -0.055 | 24.178
-0.5 | 0.225 | 0.00479 | -0.055 | 47.045
0 | 0.285 | 0.00489 | -0.055 | 58.247
0.5 | 0.344 | 0.005 | -0.056 | 68.665
1 | 0.402 | 0.00515 | -0.056 | 78.098
1.5 | 0.461 | 0.00533 | -0.057 | 86.508
2 | 0.52 | 0.0055 | -0.057 | 94.494
2.5 | 0.578 | 0.00574 | -0.057 | 100.655
3 | 0.636 | 0.00597 | -0.058 | 106.501
3.5 | 0.694 | 0.00632 | -0.058 | 109.673
4 | 0.75 | 0.0069 | -0.059 | 108.624
4.5 | 0.804 | 0.00789 | -0.059 | 101.991
5 | 0.857 | 0.0085 | -0.059 | 100.804
5.5 | 0.905 | 0.00978 | -0.06 | 92.571
6 | 0.951 | 0.01025 | -0.06 | 92.836
6.5 | 0.994 | 0.01072 | -0.061 | 92.699
7 | 1.032 | 0.01121 | -0.061 | 92.029
7.5 | 0.857 | 0.0479 | -0.024 | 17.885
8 | 0.879 | 0.05101 | -0.024 | 17.241
8.5 | 0.895 | 0.05496 | -0.021 | 16.279
9 | 0.9 | 0.05906 | -0.021 | 15.245
9.5 | 0.899 | 0.0635 | -0.021 | 14.15
10 | 0.89 | 0.06871 | -0.02 | 12.949
10.5 | 0.874 | 0.07385 | -0.02 | 11.837
11 | 0.852 | 0.08178 | -0.02 | 10.423
11.5 | 0.825 | 0.08734 | -0.02 | 9.45
12 | 0.794 | 0.09372 | -0.021 | 8.472

## 28. Re 500k Mach 0.10 (2)
BIGFOIL.COM POLAR EXPORT
goe795sm
GOE 795 smoothed |  |  |  | Cl Max: | 1.1769 | at alpha= | 11 | deg
XFOIL ncrit=9 |  |  |  | L/D Max: | 101.31 | at alpha= | 3.5 | deg
Re: | 500000 |  |  | Cd Min: | 0.24261 | at alpha= | -20 | deg
Mach: | 0.1 |  |  | Cl=0 at alpha= | -2.4192 | deg
|  |  |  | @ Cl=0.1, Cd= | 0.0073165
|  |  |  | @ Cl=0.4, Cd= | 0.0056656
|  |  |  | @ Cl=0.6, Cd= | 0.0062325
alpha (deg) | Cl | Cd | Cm | Cl/Cd
-20 | -0.6792 | 0.24261 | 0.0312 | -2.7996
-19 | -0.6486 | 0.22947 | 0.0257 | -2.8265
-18.5 | -0.6331 | 0.2234 | 0.0225 | -2.8339
-18 | -0.6179 | 0.21716 | 0.0192 | -2.8454
-17.5 | -0.6028 | 0.21064 | 0.0161 | -2.8618
-17 | -0.5877 | 0.20389 | 0.0128 | -2.8824
-16.5 | -0.4105 | 0.16963 | -0.0066 | -2.42
-16 | -0.3993 | 0.16506 | -0.0084 | -2.4191
-15.5 | -0.3904 | 0.16059 | -0.0106 | -2.431
-15 | -0.5363 | 0.17593 | 0.0011 | -3.0484
-14.5 | -0.5234 | 0.16969 | -0.0011 | -3.0844
-14 | -0.5116 | 0.16302 | -0.0036 | -3.1383
-13.5 | -0.5031 | 0.15589 | -0.0077 | -3.2273
-13 | -0.4964 | 0.14882 | -0.0112 | -3.3356
-12.5 | -0.4881 | 0.14153 | -0.0139 | -3.4487
-12 | -0.48 | 0.13315 | -0.0143 | -3.605
-11.5 | -0.4698 | 0.1269 | -0.0157 | -3.7021
-11 | -0.4616 | 0.12044 | -0.0175 | -3.8326
-10.5 | -0.4553 | 0.11361 | -0.0195 | -4.0076
-10 | -0.4545 | 0.10548 | -0.0246 | -4.3089
-9.5 | -0.4525 | 0.0978 | -0.0277 | -4.6268
-9 | -0.453 | 0.09013 | -0.0303 | -5.0261
-8.5 | -0.4664 | 0.0811 | -0.0331 | -5.7509
-8 | -0.4972 | 0.07242 | -0.035 | -6.8655
-7.5 | -0.508 | 0.06478 | -0.0366 | -7.8419
-6.5 | -0.5235 | 0.02599 | -0.0436 | -20.1424
-6 | -0.4712 | 0.01877 | -0.0452 | -25.1039
-5.5 | -0.4096 | 0.01634 | -0.0468 | -25.0673
-5 | -0.3415 | 0.01488 | -0.0493 | -22.9503
-4.5 | -0.2807 | 0.0125 | -0.0504 | -22.456
-4 | -0.2128 | 0.01127 | -0.0529 | -18.882
-3.5 | -0.1468 | 0.01036 | -0.0549 | -14.1699
-3 | -0.0756 | 0.00957 | -0.0581 | -7.8997
-2.5 | -0.0102 | 0.00881 | -0.0599 | -1.1578
-2 | 0.0529 | 0.00786 | -0.0616 | 6.7303
-1.5 | 0.1153 | 0.00714 | -0.063 | 16.1485
-1 | 0.1551 | 0.00586 | -0.0595 | 26.4676
-0.5 | 0.2992 | 0.00555 | -0.0782 | 53.9099
0 | 0.4038 | 0.00567 | -0.0887 | 71.2169
0.5 | 0.4504 | 0.00575 | -0.0865 | 78.3304
1 | 0.4968 | 0.00586 | -0.0843 | 84.7782
1.5 | 0.543 | 0.00599 | -0.0819 | 90.6511
2 | 0.5879 | 0.00617 | -0.0793 | 95.2836
2.5 | 0.6324 | 0.0064 | -0.0766 | 98.8125
3 | 0.6763 | 0.00671 | -0.0738 | 100.7899
3.5 | 0.7193 | 0.0071 | -0.0709 | 101.3099
4 | 0.76 | 0.00767 | -0.0676 | 99.0874
4.5 | 0.7986 | 0.00846 | -0.064 | 94.3972
5 | 0.8359 | 0.00946 | -0.0604 | 88.3615
5.5 | 0.8713 | 0.01072 | -0.0567 | 81.278
6 | 0.9089 | 0.01186 | -0.0533 | 76.6358
6.5 | 0.9455 | 0.01312 | -0.0497 | 72.0655
7 | 0.9806 | 0.01456 | -0.0457 | 67.3489
7.5 | 1.0132 | 0.01618 | -0.0413 | 62.6205
8 | 1.0475 | 0.01761 | -0.0372 | 59.4832
8.5 | 1.0745 | 0.0197 | -0.0322 | 54.5431
9 | 1.1014 | 0.0221 | -0.0274 | 49.8371
9.5 | 1.1302 | 0.02448 | -0.023 | 46.1683
10 | 1.1553 | 0.02726 | -0.0184 | 42.3808
10.5 | 1.1717 | 0.03037 | -0.0127 | 38.5808
11 | 1.1769 | 0.03462 | -0.0065 | 33.9948
11.5 | 1.1696 | 0.03977 | 0 | 29.4091
12 | 1.1505 | 0.04573 | 0.0054 | 25.1585
12.5 | 1.1226 | 0.05312 | 0.0079 | 21.1333
13 | 1.0824 | 0.0637 | 0.0063 | 16.9922
13.5 | 0.9849 | 0.08881 | -0.008 | 11.09
14 | 0.931 | 0.11215 | -0.0232 | 8.3014
14.5 | 0.876 | 0.1391 | -0.0353 | 6.2976
15 | 0.7117 | 0.13944 | -0.0323 | 5.104
15.5 | 0.8364 | 0.17497 | -0.0488 | 4.7802
16 | 0.8429 | 0.18522 | -0.0538 | 4.5508

## 29. Re 500k Mach 0.25 (1)
BIGFOIL.COM POLAR EXPORT
goe795sm
GOE 795 smoothed |  |  |  | Cl Max: | 1.045 | at alpha= | 7 | deg
JavaFoil+Calcfoil stall+Eppler ext transition |  |  |  | L/D Max: | 109.69 | at alpha= | 3.5 | deg
Re: | 500000 |  |  | Cd Min: | 0.00481 | at alpha= | -0.5 | deg
Mach: | 0.25 |  |  | Cl=0 at alpha= | -2.4167 | deg
|  |  |  | @ Cl=0.1, Cd= | 0.0075398
|  |  |  | @ Cl=0.4, Cd= | 0.0051679
|  |  |  | @ Cl=0.6, Cd= | 0.11806
alpha (deg) | Cl | Cd | Cm | Cl/Cd
-13.5 | -0.063 | 0.11791 | -0.019 | -0.532
-13 | -0.141 | 0.11287 | -0.019 | -1.249
-12.5 | -0.202 | 0.12174 | -0.019 | -1.66
-12 | -0.25 | 0.10808 | -0.018 | -2.317
-11.5 | -0.292 | 0.10247 | -0.018 | -2.854
-11 | -0.329 | 0.09448 | -0.018 | -3.479
-10.5 | -0.359 | 0.08364 | -0.018 | -4.295
-10 | -0.383 | 0.07675 | -0.018 | -4.994
-9.5 | -0.4 | 0.07125 | -0.018 | -5.618
-9 | -0.41 | 0.06698 | -0.018 | -6.119
-8.5 | -0.412 | 0.06162 | -0.018 | -6.679
-8 | -0.406 | 0.05713 | -0.018 | -7.1
-7.5 | -0.392 | 0.05362 | -0.018 | -7.316
-7 | -0.372 | 0.04974 | -0.019 | -7.482
-6.5 | -0.346 | 0.04528 | -0.021 | -7.644
-6 | -0.315 | 0.04224 | -0.022 | -7.449
-5.5 | -0.28 | 0.03822 | -0.028 | -7.334
-5 | -0.297 | 0.00864 | -0.053 | -34.323
-4.5 | -0.243 | 0.0085 | -0.053 | -28.618
-4 | -0.187 | 0.00828 | -0.054 | -22.62
-3.5 | -0.129 | 0.00815 | -0.054 | -15.859
-3 | -0.07 | 0.00792 | -0.054 | -8.839
-2.5 | -0.01 | 0.00777 | -0.055 | -1.303
-2 | 0.05 | 0.00763 | -0.055 | 6.584
-1.5 | 0.111 | 0.00752 | -0.056 | 14.725
-1 | 0.171 | 0.00693 | -0.056 | 24.713
-0.5 | 0.232 | 0.00481 | -0.056 | 48.177
0 | 0.293 | 0.00493 | -0.057 | 59.325
0.5 | 0.353 | 0.00506 | -0.057 | 69.748
1 | 0.414 | 0.0052 | -0.058 | 79.461
1.5 | 0.474 | 0.0054 | -0.058 | 87.799
2 | 0.534 | 0.00558 | -0.059 | 95.728
2.5 | 0.594 | 0.00583 | -0.059 | 101.842
3 | 0.654 | 0.00609 | -0.059 | 107.379
3.5 | 0.713 | 0.0065 | -0.06 | 109.69
4 | 0.77 | 0.00741 | -0.06 | 103.948
4.5 | 0.825 | 0.00816 | -0.061 | 101.202
5 | 0.877 | 0.00888 | -0.061 | 98.759
5.5 | 0.926 | 0.01002 | -0.061 | 92.461
6 | 0.971 | 0.01052 | -0.062 | 92.294
6.5 | 1.011 | 0.01104 | -0.062 | 91.555
7 | 1.045 | 0.01163 | -0.063 | 89.811
7.5 | 0.862 | 0.04876 | -0.025 | 17.676
8 | 0.877 | 0.05224 | -0.023 | 16.779
8.5 | 0.882 | 0.05672 | -0.021 | 15.547
9 | 0.871 | 0.06177 | -0.021 | 14.095
9.5 | 0.847 | 0.06727 | -0.02 | 12.597
10 | 0.812 | 0.0741 | -0.021 | 10.957
10.5 | 0.764 | 0.08199 | -0.021 | 9.324
11 | 0.706 | 0.09085 | -0.022 | 7.773
11.5 | 0.638 | 0.1052 | -0.022 | 6.067
12 | 0.562 | 0.11806 | -0.023 | 4.764

## 30. Re 500k Mach 0.25 (2)
BIGFOIL.COM POLAR EXPORT
goe795sm
GOE 795 smoothed |  |  |  | Cl Max: | 1.1339 | at alpha= | 10 | deg
XFOIL ncrit=9 |  |  |  | L/D Max: | 100.873 | at alpha= | 3 | deg
Re: | 500000 |  |  | Cd Min: | 0.20902 | at alpha= | -20 | deg
Mach: | 0.25 |  |  | Cl=0 at alpha= | -2.4733 | deg
|  |  |  | @ Cl=0.1, Cd= | 0.0075638
|  |  |  | @ Cl=0.4, Cd= | 0.0057959
|  |  |  | @ Cl=0.6, Cd= | 0.0062797
alpha (deg) | Cl | Cd | Cm | Cl/Cd
-20 | -0.4855 | 0.20902 | 0.0152 | -2.3227
-19.5 | -0.4736 | 0.20362 | 0.012 | -2.3259
-19 | -0.462 | 0.19806 | 0.0088 | -2.3326
-18.5 | -0.4505 | 0.1925 | 0.0057 | -2.3403
-18 | -0.4401 | 0.1871 | 0.0022 | -2.3522
-17.5 | -0.4316 | 0.18209 | -0.0013 | -2.3703
-17 | -0.4242 | 0.17717 | -0.0047 | -2.3943
-16.5 | -0.4106 | 0.17055 | -0.0062 | -2.4075
-16 | -0.3995 | 0.16588 | -0.0083 | -2.4084
-15.5 | -0.5522 | 0.185 | 0.0031 | -2.9849
-15 | -0.5371 | 0.17869 | 0.0015 | -3.0058
-14.5 | -0.5235 | 0.17216 | -0.001 | -3.0408
-14 | -0.5108 | 0.16508 | -0.0041 | -3.0943
-13.5 | -0.5031 | 0.15831 | -0.0085 | -3.1779
-13 | -0.4943 | 0.15118 | -0.0115 | -3.2696
-12.5 | -0.4862 | 0.14241 | -0.0133 | -3.4141
-12 | -0.4722 | 0.13612 | -0.0137 | -3.469
-11.5 | -0.4624 | 0.12961 | -0.0154 | -3.5676
-11 | -0.454 | 0.12288 | -0.0174 | -3.6947
-10.5 | -0.4474 | 0.11575 | -0.0198 | -3.8652
-10 | -0.4458 | 0.10794 | -0.0249 | -4.1301
-9.5 | -0.4426 | 0.10029 | -0.0276 | -4.4132
-9 | -0.4511 | 0.09092 | -0.0298 | -4.9615
-8.5 | -0.451 | 0.08447 | -0.0307 | -5.3392
-8 | -0.455 | 0.07859 | -0.0311 | -5.7895
-7.5 | -0.475 | 0.07311 | -0.0302 | -6.4971
-7 | -0.4816 | 0.06757 | -0.0306 | -7.1274
-6 | -0.4666 | 0.02601 | -0.0507 | -17.9393
-5.5 | -0.4136 | 0.01921 | -0.0517 | -21.5305
-5 | -0.3463 | 0.0158 | -0.0537 | -21.9177
-4.5 | -0.2851 | 0.01314 | -0.0541 | -21.6971
-4 | -0.2128 | 0.01152 | -0.0568 | -18.4722
-3.5 | -0.147 | 0.01051 | -0.058 | -13.9867
-3 | -0.0701 | 0.00965 | -0.0619 | -7.2642
-2.5 | -0.0035 | 0.00895 | -0.0634 | -0.39106
-2 | 0.0621 | 0.00799 | -0.065 | 7.7722
-1.5 | 0.1199 | 0.00734 | -0.065 | 16.3351
-1 | 0.1657 | 0.00622 | -0.0625 | 26.6399
0 | 0.4143 | 0.00577 | -0.0907 | 71.8024
0.5 | 0.4617 | 0.00585 | -0.0883 | 78.9231
1 | 0.5092 | 0.00596 | -0.0858 | 85.4362
1.5 | 0.5565 | 0.0061 | -0.0833 | 91.2295
2 | 0.6025 | 0.00629 | -0.0804 | 95.787
2.5 | 0.6481 | 0.00654 | -0.0775 | 99.0979
3 | 0.693 | 0.00687 | -0.0744 | 100.8734
3.5 | 0.7364 | 0.00733 | -0.0711 | 100.4638
4 | 0.7775 | 0.00797 | -0.0674 | 97.5533
4.5 | 0.8169 | 0.00883 | -0.0636 | 92.5142
5 | 0.8542 | 0.00994 | -0.0595 | 85.9356
5.5 | 0.8897 | 0.01129 | -0.0552 | 78.8043
6 | 0.9285 | 0.01246 | -0.0514 | 74.5185
6.5 | 0.964 | 0.01394 | -0.0469 | 69.1535
7 | 0.9998 | 0.01541 | -0.0424 | 64.8799
7.5 | 1.0299 | 0.01728 | -0.0368 | 59.6007
8 | 1.0598 | 0.01917 | -0.0315 | 55.2843
8.5 | 1.0778 | 0.02276 | -0.0247 | 47.355
9 | 1.1084 | 0.02495 | -0.0199 | 44.4248
9.5 | 1.1269 | 0.0284 | -0.0135 | 39.6796
10 | 1.1339 | 0.03248 | -0.0065 | 34.9107
10.5 | 1.1263 | 0.03753 | 0.0007 | 30.0107
11 | 1.1086 | 0.04328 | 0.0061 | 25.6146
11.5 | 1.0743 | 0.05179 | 0.0083 | 20.7434
12 | 1.0349 | 0.06275 | 0.0055 | 16.4924
12.5 | 0.9911 | 0.07738 | -0.0028 | 12.8082
13 | 0.9457 | 0.09618 | -0.0152 | 9.8326
13.5 | 0.887 | 0.1225 | -0.0293 | 7.2408
14 | 0.858 | 0.1402 | -0.0371 | 6.1198
14.5 | 0.8341 | 0.16182 | -0.0452 | 5.1545
15 | 0.8398 | 0.17078 | -0.0489 | 4.9174

## 31. Re 500k Mach 0.50 (1)
BIGFOIL.COM POLAR EXPORT
goe795sm
GOE 795 smoothed |  |  |  | Cl Max: | 1.19 | at alpha= | 20 | deg
JavaFoil+Calcfoil stall+Eppler ext transition |  |  |  | L/D Max: | 118.116 | at alpha= | 4 | deg
Re: | 500000 |  |  | Cd Min: | 0.0051 | at alpha= | 0 | deg
Mach: | 0.5 |  |  | Cl=0 at alpha= | -2.4179 | deg
|  |  |  | @ Cl=0.1, Cd= | 0.0077688
|  |  |  | @ Cl=0.4, Cd= | 0.0052905
|  |  |  | @ Cl=0.6, Cd= | 0.0059532
alpha (deg) | Cl | Cd | Cm | Cl/Cd
-20 | -0.938 | 0.21715 | -0.027 | -4.319
-19.5 | -0.912 | 0.21348 | -0.027 | -4.273
-19 | -0.887 | 0.20549 | -0.027 | -4.314
-18.5 | -0.861 | 0.20134 | -0.027 | -4.276
-18 | -0.833 | 0.19617 | -0.026 | -4.248
-17.5 | -0.807 | 0.18894 | -0.026 | -4.27
-17 | -0.781 | 0.18619 | -0.026 | -4.193
-16.5 | -0.755 | 0.17873 | -0.026 | -4.222
-16 | -0.728 | 0.17432 | -0.026 | -4.179
-15.5 | -0.702 | 0.16915 | -0.027 | -4.152
-15 | -0.676 | 0.16478 | -0.027 | -4.103
-14.5 | -0.648 | 0.21474 | -0.025 | -3.018
-14 | -0.622 | 0.1548 | -0.025 | -4.016
-13.5 | -0.595 | 0.14468 | -0.026 | -4.115
-13 | -0.569 | 0.14176 | -0.026 | -4.014
-12.5 | -0.543 | 0.13799 | -0.026 | -3.932
-12 | -0.516 | 0.13339 | -0.026 | -3.869
-11.5 | -0.488 | 0.12559 | -0.025 | -3.888
-11 | -0.462 | 0.12374 | -0.025 | -3.732
-10.5 | -0.435 | 0.11796 | -0.025 | -3.689
-10 | -0.408 | 0.10919 | -0.025 | -3.741
-9.5 | -0.381 | 0.10478 | -0.023 | -3.637
-9 | -0.354 | 0.10075 | -0.024 | -3.518
-8.5 | -0.328 | 0.09567 | -0.024 | -3.425
-8 | -0.301 | 0.09312 | -0.024 | -3.231
-7.5 | -0.274 | 0.08859 | -0.022 | -3.09
-7 | -0.247 | 0.08303 | -0.022 | -2.973
-6.5 | -0.22 | 0.07942 | -0.023 | -2.771
-6 | -0.193 | 0.05501 | -0.021 | -3.51
-5.5 | -0.227 | 0.04639 | -0.021 | -4.892
-5 | -0.24 | 0.04114 | -0.022 | -5.845
-4.5 | -0.209 | 0.03734 | -0.025 | -5.585
-4 | -0.166 | 0.03378 | -0.032 | -4.905
-3.5 | -0.143 | 0.00849 | -0.06 | -16.853
-3 | -0.078 | 0.00828 | -0.061 | -9.404
-2.5 | -0.011 | 0.00801 | -0.061 | -1.407
-2 | 0.056 | 0.00784 | -0.062 | 7.149
-1.5 | 0.124 | 0.00773 | -0.062 | 16.003
-1 | 0.191 | 0.00716 | -0.063 | 26.748
-0.5 | 0.259 | 0.0071 | -0.063 | 36.531
0 | 0.327 | 0.0051 | -0.064 | 64.157
0.5 | 0.395 | 0.00528 | -0.064 | 74.799
1 | 0.462 | 0.00542 | -0.064 | 85.235
1.5 | 0.53 | 0.00568 | -0.065 | 93.187
2 | 0.597 | 0.00594 | -0.065 | 100.417
2.5 | 0.663 | 0.00623 | -0.066 | 106.431
3 | 0.73 | 0.00669 | -0.066 | 109.141
3.5 | 0.795 | 0.00776 | -0.067 | 102.425
4 | 0.856 | 0.00725 | -0.067 | 118.116
4.5 | 0.913 | 0.00916 | -0.068 | 99.691
5 | 0.962 | 0.01049 | -0.068 | 91.738
5.5 | 1 | 0.01542 | -0.069 | 64.844
6 | 1.015 | 0.01645 | -0.069 | 61.703
6.5 | 0.793 | 0.04652 | -0.023 | 17.036
7 | 0.505 | 0.0506 | -0.027 | 9.989
7.5 | 0.532 | 0.0614 | -0.025 | 8.659
8 | 0.558 | 0.08447 | -0.027 | 6.611
8.5 | 0.585 | 0.09087 | -0.027 | 6.437
9 | 0.611 | 0.10015 | -0.028 | 6.104
9.5 | 0.638 | 0.10326 | -0.031 | 6.182
10 | 0.665 | 0.10869 | -0.031 | 6.114
10.5 | 0.691 | 0.11757 | -0.031 | 5.875
11 | 0.718 | 0.12861 | -0.034 | 5.583
11.5 | 0.744 | 0.13185 | -0.034 | 5.644
12 | 0.77 | 0.13509 | -0.034 | 5.702
12.5 | 0.798 | 0.14269 | -0.038 | 5.595
13 | 0.824 | 0.14764 | -0.037 | 5.581
13.5 | 0.85 | 0.15257 | -0.038 | 5.571
14 | 0.876 | 0.15901 | -0.039 | 5.511
14.5 | 0.904 | 0.16757 | -0.041 | 5.394
15 | 0.93 | 0.16918 | -0.041 | 5.496
15.5 | 0.956 | 0.17622 | -0.042 | 5.423
16 | 0.982 | 0.18336 | -0.042 | 5.354
16.5 | 1.009 | 0.19321 | -0.044 | 5.225
17 | 1.035 | 0.19695 | -0.044 | 5.255
17.5 | 1.061 | 0.19792 | -0.045 | 5.359
18 | 1.086 | 0.20529 | -0.045 | 5.29
18.5 | 1.115 | 0.22195 | -0.047 | 5.022
19 | 1.14 | 0.22079 | -0.048 | 5.162
19.5 | 1.165 | 0.2276 | -0.048 | 5.119
20 | 1.19 | 0.23075 | -0.049 | 5.158

## 32. Re 500k Mach 0.50 (2)
BIGFOIL.COM POLAR EXPORT
goe795sm
GOE 795 smoothed |  |  |  | Cl Max: | 1.0599 | at alpha= | 8 | deg
XFOIL ncrit=9 |  |  |  | L/D Max: | 99.4019 | at alpha= | 2.5 | deg
Re: | 500000 |  |  | Cd Min: | 0.14821 | at alpha= | 13 | deg
Mach: | 0.5 |  |  | Cl=0 at alpha= | -2.5646 | deg
|  |  |  | @ Cl=0.1, Cd= | 0.0084868
|  |  |  | @ Cl=0.4, Cd= | 0.0062992
|  |  |  | @ Cl=0.6, Cd= | 0.006518
alpha (deg) | Cl | Cd | Cm | Cl/Cd
-6 | -0.4284 | 0.05798 | -0.041 | -7.3888
-5.5 | -0.381 | 0.0436 | -0.0601 | -8.7385
-5 | -0.3346 | 0.02967 | -0.0709 | -11.2774
-4.5 | -0.2849 | 0.01959 | -0.0734 | -14.5431
-4 | -0.2198 | 0.01477 | -0.073 | -14.8815
-3.5 | -0.144 | 0.01206 | -0.0735 | -11.9403
-3 | -0.0661 | 0.01053 | -0.0745 | -6.2773
-2.5 | 0.0098 | 0.00951 | -0.0755 | 1.0305
-2 | 0.0796 | 0.00873 | -0.0755 | 9.118
-1.5 | 0.1425 | 0.00798 | -0.0744 | 17.8571
-1 | 0.2008 | 0.00746 | -0.0725 | 26.9169
0 | 0.4256 | 0.00615 | -0.0916 | 69.2033
0.5 | 0.5097 | 0.00626 | -0.0953 | 81.4217
1 | 0.5626 | 0.00639 | -0.0922 | 88.0438
1.5 | 0.6152 | 0.00657 | -0.0889 | 93.6377
2 | 0.6651 | 0.00683 | -0.0849 | 97.3792
2.5 | 0.7147 | 0.00719 | -0.0807 | 99.4019
3 | 0.7619 | 0.00771 | -0.076 | 98.8197
3.5 | 0.8074 | 0.00839 | -0.0709 | 96.2336
4 | 0.8514 | 0.00926 | -0.0656 | 91.9438
4.5 | 0.8916 | 0.01042 | -0.0597 | 85.5662
5 | 0.9274 | 0.01195 | -0.0531 | 77.6067
5.5 | 0.9663 | 0.01339 | -0.0467 | 72.1658
6 | 0.9995 | 0.01519 | -0.039 | 65.7999
6.5 | 1.0236 | 0.01739 | -0.0298 | 58.8614
7 | 1.0372 | 0.01996 | -0.0194 | 51.9639
7.5 | 1.0523 | 0.02349 | -0.0101 | 44.7978
8 | 1.0599 | 0.02828 | -0.0017 | 37.4788
8.5 | 1.0492 | 0.03434 | 0.0054 | 30.5533
9 | 1.0258 | 0.04187 | 0.0088 | 24.4996
9.5 | 0.992 | 0.05187 | 0.0072 | 19.1247
10 | 0.9595 | 0.06387 | 0.0007 | 15.0227
10.5 | 0.9258 | 0.07851 | -0.0089 | 11.7921
11 | 0.8933 | 0.09459 | -0.0184 | 9.4439
11.5 | 0.867 | 0.10982 | -0.0256 | 7.8947
12 | 0.8509 | 0.12332 | -0.032 | 6.8999
12.5 | 0.8463 | 0.13459 | -0.0372 | 6.288
13 | 0.8391 | 0.14821 | -0.0435 | 5.6616

## 33. Re 750k Mach 0.00 (1)
BIGFOIL.COM POLAR EXPORT
goe795sm
GOE 795 smoothed |  |  |  | Cl Max: | 1.093 | at alpha= | 8 | deg
JavaFoil+Calcfoil stall+Eppler ext transition |  |  |  | L/D Max: | 119.525 | at alpha= | 3.5 | deg
Re: | 750000 |  |  | Cd Min: | 0.00421 | at alpha= | -0.5 | deg
Mach: | 0 |  |  | Cl=0 at alpha= | -2.4152 | deg
|  |  |  | @ Cl=0.1, Cd= | 0.0069096
|  |  |  | @ Cl=0.4, Cd= | 0.00459
|  |  |  | @ Cl=0.6, Cd= | 0.0052635
alpha (deg) | Cl | Cd | Cm | Cl/Cd
-16 | -0.372 | 0.14219 | -0.017 | -2.613
-15.5 | -0.388 | 0.1443 | -0.017 | -2.686
-15 | -0.403 | 0.13172 | -0.017 | -3.057
-14.5 | -0.418 | 0.12364 | -0.017 | -3.377
-14 | -0.432 | 0.11839 | -0.017 | -3.648
-13.5 | -0.445 | 0.11188 | -0.017 | -3.98
-13 | -0.457 | 0.102 | -0.017 | -4.485
-12.5 | -0.468 | 0.09578 | -0.017 | -4.887
-12 | -0.477 | 0.09027 | -0.017 | -5.282
-11.5 | -0.483 | 0.08408 | -0.017 | -5.746
-11 | -0.487 | 0.07991 | -0.017 | -6.09
-10.5 | -0.487 | 0.07444 | -0.017 | -6.543
-10 | -0.484 | 0.06922 | -0.018 | -6.99
-9.5 | -0.477 | 0.06472 | -0.018 | -7.366
-9 | -0.465 | 0.06009 | -0.017 | -7.745
-8.5 | -0.45 | 0.05644 | -0.018 | -7.974
-8 | -0.431 | 0.05252 | -0.02 | -8.2
-7.5 | -0.407 | 0.04955 | -0.02 | -8.205
-7 | -0.379 | 0.04606 | -0.022 | -8.226
-6.5 | -0.35 | 0.04076 | -0.028 | -8.596
-6 | -0.388 | 0.0083 | -0.05 | -46.704
-5.5 | -0.34 | 0.00813 | -0.051 | -41.876
-5 | -0.29 | 0.00793 | -0.051 | -36.551
-4.5 | -0.237 | 0.00778 | -0.052 | -30.438
-4 | -0.182 | 0.00758 | -0.052 | -24.01
-3.5 | -0.125 | 0.00739 | -0.052 | -16.98
-3 | -0.068 | 0.00725 | -0.053 | -9.368
-2.5 | -0.01 | 0.00709 | -0.053 | -1.382
-2 | 0.049 | 0.00698 | -0.054 | 6.97
-1.5 | 0.107 | 0.0069 | -0.054 | 15.534
-1 | 0.166 | 0.00631 | -0.054 | 26.28
-0.5 | 0.224 | 0.00421 | -0.055 | 53.343
0 | 0.283 | 0.00431 | -0.055 | 65.748
0.5 | 0.342 | 0.00443 | -0.055 | 77.115
1 | 0.4 | 0.00459 | -0.056 | 87.334
1.5 | 0.459 | 0.00473 | -0.056 | 96.971
2 | 0.517 | 0.00494 | -0.057 | 104.671
2.5 | 0.575 | 0.00516 | -0.057 | 111.525
3 | 0.633 | 0.0054 | -0.058 | 117.327
3.5 | 0.69 | 0.00577 | -0.058 | 119.525
4 | 0.746 | 0.0064 | -0.058 | 116.573
4.5 | 0.801 | 0.00702 | -0.059 | 114.108
5 | 0.853 | 0.00758 | -0.059 | 112.561
5.5 | 0.903 | 0.00897 | -0.06 | 100.588
6 | 0.948 | 0.0094 | -0.06 | 100.904
6.5 | 0.991 | 0.00983 | -0.06 | 100.835
7 | 1.03 | 0.01029 | -0.061 | 100.097
7.5 | 1.064 | 0.01082 | -0.061 | 98.273
8 | 1.093 | 0.01123 | -0.062 | 97.318
8.5 | 0.897 | 0.05368 | -0.025 | 16.704
9 | 0.905 | 0.05706 | -0.026 | 15.856
9.5 | 0.905 | 0.06164 | -0.023 | 14.677
10 | 0.899 | 0.06565 | -0.021 | 13.687
10.5 | 0.887 | 0.07088 | -0.021 | 12.509
11 | 0.869 | 0.07557 | -0.02 | 11.5
11.5 | 0.847 | 0.08168 | -0.021 | 10.363
12 | 0.82 | 0.08872 | -0.022 | 9.241
12.5 | 0.79 | 0.09285 | -0.023 | 8.507
13 | 0.757 | 0.09953 | -0.024 | 7.607

## 34. Re 750k Mach 0.00 (2)
BIGFOIL.COM POLAR EXPORT
goe795sm
GOE 795 smoothed |  |  |  | Cl Max: | 1.2308 | at alpha= | 11.5 | deg
XFOIL ncrit=9 |  |  |  | L/D Max: | 111.02 | at alpha= | 3 | deg
Re: | 750000 |  |  | Cd Min: | 0.19319 | at alpha= | 16.5 | deg
Mach: | 0 |  |  | Cl=0 at alpha= | -2.6129 | deg
|  |  |  | @ Cl=0.1, Cd= | 0.0066036
|  |  |  | @ Cl=0.4, Cd= | 0.0049894
|  |  |  | @ Cl=0.6, Cd= | 0.0055826
alpha (deg) | Cl | Cd | Cm | Cl/Cd
-12.5 | -0.4912 | 0.13867 | -0.0112 | -3.5422
-12 | -0.4813 | 0.13249 | -0.0129 | -3.6327
-11.5 | -0.4733 | 0.12577 | -0.0149 | -3.7632
-11 | -0.4666 | 0.11888 | -0.017 | -3.925
-10.5 | -0.462 | 0.1115 | -0.0195 | -4.1435
-10 | -0.4607 | 0.1027 | -0.0238 | -4.4859
-9.5 | -0.4613 | 0.09447 | -0.0266 | -4.883
-9 | -0.4772 | 0.08414 | -0.03 | -5.6715
-8.5 | -0.4904 | 0.07637 | -0.0322 | -6.4214
-8 | -0.5077 | 0.06958 | -0.0337 | -7.2966
-7.5 | -0.6019 | 0.02612 | -0.0463 | -23.0436
-7 | -0.5513 | 0.02056 | -0.0479 | -26.8142
-6.5 | -0.4962 | 0.01558 | -0.0496 | -31.8485
-6 | -0.4379 | 0.01377 | -0.0505 | -31.801
-5 | -0.3105 | 0.01085 | -0.0543 | -28.6175
-4.5 | -0.2485 | 0.00973 | -0.0556 | -25.5396
-4 | -0.1776 | 0.00898 | -0.0589 | -19.7773
-3.5 | -0.1157 | 0.00841 | -0.0601 | -13.7574
-3 | -0.0504 | 0.0079 | -0.0622 | -6.3797
-2.5 | 0.0147 | 0.00746 | -0.0641 | 1.9705
-2 | 0.0711 | 0.00681 | -0.0643 | 10.4405
-1.5 | 0.1243 | 0.00643 | -0.0637 | 19.3313
-1 | 0.1714 | 0.00583 | -0.062 | 29.3997
-0.5 | 0.2056 | 0.00483 | -0.0571 | 42.5673
0 | 0.3433 | 0.00485 | -0.075 | 70.7835
0.5 | 0.4328 | 0.00507 | -0.0824 | 85.3649
1 | 0.4979 | 0.00515 | -0.0845 | 96.6796
1.5 | 0.5425 | 0.0053 | -0.082 | 102.3585
2 | 0.5865 | 0.00551 | -0.0793 | 106.4428
2.5 | 0.6311 | 0.00575 | -0.0768 | 109.7565
3 | 0.675 | 0.00608 | -0.0742 | 111.0197
3.5 | 0.7174 | 0.00656 | -0.0714 | 109.3598
4 | 0.7585 | 0.00719 | -0.0684 | 105.4937
4.5 | 0.7981 | 0.008 | -0.0653 | 99.7625
5 | 0.8359 | 0.00901 | -0.0619 | 92.7747
5.5 | 0.8742 | 0.01002 | -0.0587 | 87.2455
6 | 0.9145 | 0.01091 | -0.0558 | 83.8222
6.5 | 0.953 | 0.01196 | -0.0526 | 79.6823
7 | 0.9909 | 0.01309 | -0.0492 | 75.699
7.5 | 1.0295 | 0.01414 | -0.046 | 72.8076
8 | 1.0652 | 0.01542 | -0.0423 | 69.0791
8.5 | 1.1015 | 0.0166 | -0.0388 | 66.3554
9 | 1.1207 | 0.01929 | -0.0326 | 58.0975
9.5 | 1.1543 | 0.02065 | -0.029 | 55.8983
10 | 1.1814 | 0.02261 | -0.0245 | 52.2512
10.5 | 1.2019 | 0.02481 | -0.019 | 48.4442
11 | 1.2193 | 0.02689 | -0.0136 | 45.344
11.5 | 1.2308 | 0.02968 | -0.0081 | 41.469
12 | 1.2273 | 0.03444 | -0.0021 | 35.6359
12.5 | 1.1987 | 0.04179 | 0.0038 | 28.6839
13 | 1.1797 | 0.04837 | 0.0061 | 24.3891
13.5 | 1.1596 | 0.05588 | 0.0056 | 20.7516
14 | 1.1199 | 0.06788 | 0.0013 | 16.4982
14.5 | 0.8715 | 0.14247 | -0.0379 | 6.1171
15 | 0.8716 | 0.15179 | -0.0423 | 5.7421
15.5 | 0.8427 | 0.17111 | -0.0495 | 4.9249
16 | 0.8475 | 0.182 | -0.0545 | 4.6566
16.5 | 0.8556 | 0.19319 | -0.0601 | 4.4288

## 35. Re 750k Mach 0.10 (1)
BIGFOIL.COM POLAR EXPORT
goe795sm
GOE 795 smoothed |  |  |  | Cl Max: | 1.093 | at alpha= | 8 | deg
JavaFoil+Calcfoil stall+Eppler ext transition |  |  |  | L/D Max: | 119.743 | at alpha= | 3.5 | deg
Re: | 750000 |  |  | Cd Min: | 0.00421 | at alpha= | -0.5 | deg
Mach: | 0.1 |  |  | Cl=0 at alpha= | -2.4152 | deg
|  |  |  | @ Cl=0.1, Cd= | 0.0069322
|  |  |  | @ Cl=0.4, Cd= | 0.0045848
|  |  |  | @ Cl=0.6, Cd= | 0.0052724
alpha (deg) | Cl | Cd | Cm | Cl/Cd
-15.5 | -0.346 | 0.13723 | -0.018 | -2.523
-15 | -0.364 | 0.13946 | -0.018 | -2.607
-14.5 | -0.381 | 0.12883 | -0.018 | -2.957
-14 | -0.398 | 0.11958 | -0.018 | -3.328
-13.5 | -0.414 | 0.1133 | -0.018 | -3.656
-13 | -0.429 | 0.10336 | -0.018 | -4.155
-12.5 | -0.443 | 0.09796 | -0.018 | -4.524
-12 | -0.455 | 0.09214 | -0.018 | -4.938
-11.5 | -0.464 | 0.08499 | -0.017 | -5.464
-11 | -0.471 | 0.0824 | -0.017 | -5.716
-10.5 | -0.474 | 0.07486 | -0.018 | -6.335
-10 | -0.474 | 0.06956 | -0.018 | -6.81
-9.5 | -0.469 | 0.06515 | -0.018 | -7.198
-9 | -0.46 | 0.06115 | -0.018 | -7.52
-8.5 | -0.446 | 0.05699 | -0.019 | -7.831
-8 | -0.428 | 0.05293 | -0.02 | -8.086
-7.5 | -0.405 | 0.04965 | -0.02 | -8.162
-7 | -0.379 | 0.04639 | -0.022 | -8.162
-6.5 | -0.35 | 0.04135 | -0.027 | -8.463
-6 | -0.317 | 0.03734 | -0.03 | -8.497
-5.5 | -0.341 | 0.00816 | -0.051 | -41.84
-5 | -0.291 | 0.00794 | -0.051 | -36.666
-4.5 | -0.238 | 0.00779 | -0.052 | -30.543
-4 | -0.183 | 0.00758 | -0.052 | -24.091
-3.5 | -0.126 | 0.00745 | -0.053 | -16.924
-3 | -0.068 | 0.00725 | -0.053 | -9.408
-2.5 | -0.01 | 0.00709 | -0.053 | -1.389
-2 | 0.049 | 0.00701 | -0.054 | 6.974
-1.5 | 0.108 | 0.00692 | -0.054 | 15.568
-1 | 0.167 | 0.00632 | -0.055 | 26.401
-0.5 | 0.226 | 0.00421 | -0.055 | 53.591
0 | 0.285 | 0.00431 | -0.055 | 66.051
0.5 | 0.344 | 0.00444 | -0.056 | 77.466
1 | 0.402 | 0.00459 | -0.056 | 87.655
1.5 | 0.461 | 0.00476 | -0.057 | 96.966
2 | 0.52 | 0.00495 | -0.057 | 105.017
2.5 | 0.578 | 0.00517 | -0.057 | 111.868
3 | 0.636 | 0.00544 | -0.058 | 116.944
3.5 | 0.694 | 0.00579 | -0.058 | 119.743
4 | 0.75 | 0.00647 | -0.059 | 115.997
4.5 | 0.804 | 0.00705 | -0.059 | 114.155
5 | 0.857 | 0.00764 | -0.059 | 112.185
5.5 | 0.906 | 0.00901 | -0.06 | 100.64
6 | 0.952 | 0.00945 | -0.06 | 100.73
6.5 | 0.994 | 0.00989 | -0.061 | 100.52
7 | 1.032 | 0.01036 | -0.061 | 99.699
7.5 | 1.065 | 0.0109 | -0.061 | 97.791
8 | 1.093 | 0.01138 | -0.062 | 96.098
8.5 | 0.896 | 0.05381 | -0.024 | 16.644
9 | 0.901 | 0.05719 | -0.024 | 15.758
9.5 | 0.899 | 0.06168 | -0.021 | 14.57
10 | 0.89 | 0.06634 | -0.021 | 13.415
10.5 | 0.874 | 0.07146 | -0.021 | 12.235
11 | 0.852 | 0.07765 | -0.02 | 10.979
11.5 | 0.826 | 0.0833 | -0.021 | 9.909
12 | 0.794 | 0.0877 | -0.023 | 9.057
12.5 | 0.759 | 0.0936 | -0.024 | 8.114
13 | 0.722 | 0.10034 | -0.024 | 7.197

## 36. Re 750k Mach 0.10 (2)
BIGFOIL.COM POLAR EXPORT
goe795sm
GOE 795 smoothed |  |  |  | Cl Max: | 1.2219 | at alpha= | 11.5 | deg
XFOIL ncrit=9 |  |  |  | L/D Max: | 110.982 | at alpha= | 3 | deg
Re: | 750000 |  |  | Cd Min: | 0.2417 | at alpha= | -20 | deg
Mach: | 0.1 |  |  | Cl=0 at alpha= | -2.62 | deg
|  |  |  | @ Cl=0.1, Cd= | 0.0066389
|  |  |  | @ Cl=0.4, Cd= | 0.0049926
|  |  |  | @ Cl=0.6, Cd= | 0.0055894
alpha (deg) | Cl | Cd | Cm | Cl/Cd
-20 | -0.6817 | 0.2417 | 0.0332 | -2.8204
-19.5 | -0.6661 | 0.23566 | 0.0298 | -2.8265
-19 | -0.6504 | 0.22991 | 0.0265 | -2.8289
-18.5 | -0.6349 | 0.2235 | 0.0231 | -2.8407
-18 | -0.6191 | 0.21687 | 0.0197 | -2.8547
-17.5 | -0.6039 | 0.20982 | 0.0159 | -2.8782
-17 | -0.59 | 0.20297 | 0.0123 | -2.9068
-16.5 | -0.5769 | 0.19595 | 0.0088 | -2.9441
-16 | -0.565 | 0.18813 | 0.0063 | -3.0032
-15.5 | -0.5512 | 0.18191 | 0.0042 | -3.0301
-15 | -0.5378 | 0.17583 | 0.0019 | -3.0586
-14.5 | -0.5253 | 0.16931 | -0.0006 | -3.1026
-14 | -0.5155 | 0.16144 | -0.0045 | -3.1931
-13.5 | -0.5063 | 0.15418 | -0.0075 | -3.2838
-13 | -0.4977 | 0.14674 | -0.0101 | -3.3917
-12.5 | -0.4898 | 0.13929 | -0.0111 | -3.5164
-12 | -0.4799 | 0.13304 | -0.0128 | -3.6072
-11.5 | -0.4718 | 0.12629 | -0.0149 | -3.7358
-11 | -0.465 | 0.11938 | -0.017 | -3.8951
-10.5 | -0.4604 | 0.11185 | -0.0196 | -4.1162
-10 | -0.4588 | 0.10321 | -0.0238 | -4.4453
-9.5 | -0.4589 | 0.09503 | -0.0265 | -4.829
-9 | -0.476 | 0.08457 | -0.0298 | -5.6285
-8.5 | -0.4888 | 0.07671 | -0.0321 | -6.3721
-8 | -0.5112 | 0.06933 | -0.0337 | -7.3734
-7.5 | -0.5333 | 0.05812 | -0.0372 | -9.1758
-7 | -0.5522 | 0.02154 | -0.0489 | -25.636
-6.5 | -0.4977 | 0.01611 | -0.0506 | -30.8939
-6 | -0.4395 | 0.01409 | -0.0514 | -31.1923
-5.5 | -0.374 | 0.0126 | -0.0535 | -29.6825
-5 | -0.3126 | 0.01094 | -0.0548 | -28.574
-4.5 | -0.2491 | 0.00979 | -0.0563 | -25.4443
-4 | -0.1775 | 0.00901 | -0.0596 | -19.7003
-3.5 | -0.1153 | 0.00844 | -0.0608 | -13.6611
-3 | -0.0497 | 0.00792 | -0.0628 | -6.2753
-2.5 | 0.0157 | 0.00746 | -0.0647 | 2.1046
-2 | 0.0719 | 0.00684 | -0.0647 | 10.5117
-1.5 | 0.125 | 0.00646 | -0.0641 | 19.3498
-1 | 0.1726 | 0.00588 | -0.0623 | 29.3537
-0.5 | 0.2071 | 0.00488 | -0.0575 | 42.4385
0 | 0.3444 | 0.00485 | -0.0752 | 71.0103
0.5 | 0.4341 | 0.00508 | -0.0826 | 85.4528
1 | 0.5002 | 0.00517 | -0.0848 | 96.7505
1.5 | 0.5449 | 0.00532 | -0.0822 | 102.4248
2 | 0.5894 | 0.00553 | -0.0796 | 106.5823
2.5 | 0.634 | 0.00578 | -0.077 | 109.6886
3 | 0.6781 | 0.00611 | -0.0744 | 110.982
3.5 | 0.7206 | 0.0066 | -0.0715 | 109.1818
4 | 0.762 | 0.00723 | -0.0685 | 105.3942
4.5 | 0.8016 | 0.00806 | -0.0652 | 99.4541
5 | 0.8393 | 0.0091 | -0.0618 | 92.2308
5.5 | 0.8782 | 0.01009 | -0.0585 | 87.0367
6 | 0.9184 | 0.01101 | -0.0556 | 83.4151
6.5 | 0.9564 | 0.01212 | -0.0521 | 78.9109
7 | 0.9952 | 0.0132 | -0.0487 | 75.3939
7.5 | 1.0321 | 0.01443 | -0.045 | 71.5246
8 | 1.069 | 0.01562 | -0.0414 | 68.4379
8.5 | 1.1044 | 0.01689 | -0.0378 | 65.3878
9 | 1.1235 | 0.01961 | -0.0314 | 57.2922
9.5 | 1.1555 | 0.02116 | -0.0274 | 54.6078
10 | 1.1808 | 0.02329 | -0.0225 | 50.6999
10.5 | 1.1987 | 0.02568 | -0.0166 | 46.6783
11 | 1.2138 | 0.02808 | -0.0109 | 43.2265
11.5 | 1.2219 | 0.0312 | -0.0053 | 39.1635
12 | 1.2146 | 0.03623 | 0.0005 | 33.5247
13.5 | 1.1244 | 0.06192 | 0.0038 | 18.1589
14.5 | 0.8585 | 0.14746 | -0.0401 | 5.8219
15 | 0.8431 | 0.16045 | -0.0452 | 5.2546
15.5 | 0.8426 | 0.17236 | -0.0502 | 4.8886
16 | 0.8479 | 0.1831 | -0.0551 | 4.6308
16.5 | 0.8565 | 0.19421 | -0.0607 | 4.4102

## 37. Re 750k Mach 0.25 (1)
BIGFOIL.COM POLAR EXPORT
goe795sm
GOE 795 smoothed |  |  |  | Cl Max: | 1.089 | at alpha= | 8 | deg
JavaFoil+Calcfoil stall+Eppler ext transition |  |  |  | L/D Max: | 119.815 | at alpha= | 3.5 | deg
Re: | 750000 |  |  | Cd Min: | 0.00425 | at alpha= | -0.5 | deg
Mach: | 0.25 |  |  | Cl=0 at alpha= | -2.4167 | deg
|  |  |  | @ Cl=0.1, Cd= | 0.006948
|  |  |  | @ Cl=0.4, Cd= | 0.11023
|  |  |  | @ Cl=0.6, Cd= | 0.11023
alpha (deg) | Cl | Cd | Cm | Cl/Cd
-13.5 | -0.063 | 0.11262 | -0.02 | -0.557
-13 | -0.141 | 0.10674 | -0.02 | -1.322
-12.5 | -0.202 | 0.10084 | -0.02 | -2.006
-12 | -0.251 | 0.09367 | -0.02 | -2.676
-11.5 | -0.293 | 0.08841 | -0.019 | -3.309
-11 | -0.329 | 0.08857 | -0.019 | -3.713
-10.5 | -0.359 | 0.08023 | -0.019 | -4.479
-10 | -0.383 | 0.07469 | -0.019 | -5.133
-9.5 | -0.4 | 0.06883 | -0.019 | -5.817
-9 | -0.41 | 0.06382 | -0.019 | -6.424
-8.5 | -0.412 | 0.05952 | -0.019 | -6.918
-8 | -0.406 | 0.05487 | -0.019 | -7.397
-7.5 | -0.392 | 0.05213 | -0.019 | -7.53
-7 | -0.372 | 0.04823 | -0.02 | -7.72
-6.5 | -0.347 | 0.04397 | -0.024 | -7.891
-6 | -0.316 | 0.04048 | -0.027 | -7.812
-5.5 | -0.346 | 0.00828 | -0.052 | -41.808
-5 | -0.297 | 0.00809 | -0.053 | -36.673
-4.5 | -0.243 | 0.00789 | -0.053 | -30.824
-4 | -0.187 | 0.00767 | -0.054 | -24.415
-3.5 | -0.129 | 0.00754 | -0.054 | -17.147
-3 | -0.07 | 0.00732 | -0.054 | -9.563
-2.5 | -0.01 | 0.00715 | -0.055 | -1.416
-2 | 0.05 | 0.00703 | -0.055 | 7.139
-1.5 | 0.111 | 0.00693 | -0.056 | 15.97
-1 | 0.171 | 0.00637 | -0.056 | 26.899
-0.5 | 0.232 | 0.00425 | -0.056 | 54.579
0 | 0.293 | 0.00436 | -0.057 | 67.185
0.5 | 0.353 | 0.00449 | -0.057 | 78.696
1 | 0.414 | 0.00463 | -0.058 | 89.243
1.5 | 0.474 | 0.00482 | -0.058 | 98.281
2 | 0.534 | 0.00501 | -0.059 | 106.521
2.5 | 0.594 | 0.00524 | -0.059 | 113.358
3 | 0.654 | 0.00554 | -0.059 | 117.99
3.5 | 0.713 | 0.00595 | -0.06 | 119.815
4 | 0.77 | 0.00671 | -0.06 | 114.708
4.5 | 0.825 | 0.0073 | -0.061 | 113.064
5 | 0.878 | 0.00941 | -0.061 | 93.291
5.5 | 0.927 | 0.00922 | -0.061 | 100.436
6 | 0.971 | 0.0097 | -0.062 | 100.155
6.5 | 1.011 | 0.01018 | -0.062 | 99.329
7 | 1.045 | 0.01071 | -0.063 | 97.568
7.5 | 1.072 | 0.01009 | -0.063 | 106.23
8 | 1.089 | 0.0157 | -0.063 | 69.363
8.5 | 0.882 | 0.05531 | -0.023 | 15.953
9 | 0.871 | 0.05941 | -0.021 | 14.657
9.5 | 0.847 | 0.06477 | -0.021 | 13.085
10 | 0.812 | 0.07091 | -0.022 | 11.451
10.5 | 0.765 | 0.07803 | -0.022 | 9.799
11 | 0.707 | 0.08165 | -0.024 | 8.654
11.5 | 0.639 | 0.08782 | -0.024 | 7.271
12 | 0.563 | 0.09559 | -0.025 | 5.887
12.5 | 0.481 | 0.10146 | -0.026 | 4.736
13 | 0.392 | 0.11023 | -0.026 | 3.56

## 38. Re 750k Mach 0.25 (2)
BIGFOIL.COM POLAR EXPORT
goe795sm
GOE 795 smoothed |  |  |  | Cl Max: | 1.1636 | at alpha= | 10.5 | deg
XFOIL ncrit=9 |  |  |  | L/D Max: | 110.461 | at alpha= | 3 | deg
Re: | 750000 |  |  | Cd Min: | 0.24586 | at alpha= | -20 | deg
Mach: | 0.25 |  |  | Cl=0 at alpha= | -2.64 | deg
|  |  |  | @ Cl=0.1, Cd= | 0.0068481
|  |  |  | @ Cl=0.4, Cd= | 0.0050525
|  |  |  | @ Cl=0.6, Cd= | 0.0056107
alpha (deg) | Cl | Cd | Cm | Cl/Cd
-20 | -0.6926 | 0.24586 | 0.0347 | -2.8171
-19.5 | -0.6761 | 0.23958 | 0.0311 | -2.822
-19 | -0.6596 | 0.23349 | 0.0276 | -2.825
-18.5 | -0.6431 | 0.2268 | 0.0241 | -2.8355
-18 | -0.6259 | 0.21979 | 0.0203 | -2.8477
-17.5 | -0.6104 | 0.2128 | 0.0164 | -2.8684
-17 | -0.5956 | 0.20585 | 0.0127 | -2.8934
-16.5 | -0.5814 | 0.19875 | 0.0092 | -2.9253
-16 | -0.5672 | 0.19123 | 0.0072 | -2.9661
-15.5 | -0.5527 | 0.18489 | 0.0047 | -2.9893
-15 | -0.5387 | 0.1785 | 0.0021 | -3.0179
-14.5 | -0.5253 | 0.17172 | -0.0005 | -3.059
-14 | -0.515 | 0.16376 | -0.0048 | -3.1448
-13.5 | -0.5044 | 0.15654 | -0.0077 | -3.2222
-13 | -0.4947 | 0.14909 | -0.0103 | -3.3181
-12.5 | -0.4838 | 0.14231 | -0.0108 | -3.3996
-12 | -0.4736 | 0.13572 | -0.0128 | -3.4895
-11.5 | -0.4649 | 0.12884 | -0.0149 | -3.6084
-11 | -0.4574 | 0.12175 | -0.0171 | -3.7569
-10.5 | -0.4535 | 0.11367 | -0.0211 | -3.9896
-10 | -0.4494 | 0.10573 | -0.0238 | -4.2504
-9.5 | -0.4555 | 0.09619 | -0.0266 | -4.7354
-9 | -0.4559 | 0.0894 | -0.0279 | -5.0996
-8.5 | -0.4591 | 0.08234 | -0.0298 | -5.5757
-8 | -0.4723 | 0.07533 | -0.0311 | -6.2697
-7 | -0.504 | 0.05809 | -0.0371 | -8.6762
-6.5 | -0.4974 | 0.02235 | -0.0563 | -22.255
-6 | -0.446 | 0.01675 | -0.0566 | -26.6269
-5.5 | -0.3807 | 0.01377 | -0.0581 | -27.6471
-5 | -0.321 | 0.01147 | -0.0582 | -27.9861
-4.5 | -0.2506 | 0.01051 | -0.0604 | -23.844
-4 | -0.1851 | 0.00939 | -0.0617 | -19.7125
-3.5 | -0.1115 | 0.00871 | -0.0648 | -12.8014
-3 | -0.0445 | 0.00807 | -0.0665 | -5.5143
-2.5 | 0.0173 | 0.00756 | -0.0671 | 2.2884
-2 | 0.0761 | 0.00706 | -0.067 | 10.779
-1.5 | 0.1291 | 0.00659 | -0.066 | 19.5903
-1 | 0.1794 | 0.00614 | -0.0643 | 29.2182
-0.5 | 0.2169 | 0.00516 | -0.0599 | 42.0349
0 | 0.348 | 0.00489 | -0.0757 | 71.1656
0.5 | 0.4408 | 0.00518 | -0.0833 | 85.0965
1 | 0.5125 | 0.00526 | -0.0863 | 97.4335
1.5 | 0.5585 | 0.00542 | -0.0836 | 103.0443
2 | 0.6042 | 0.00563 | -0.0808 | 107.3179
2.5 | 0.6497 | 0.00592 | -0.078 | 109.7466
3 | 0.6948 | 0.00629 | -0.0751 | 110.461
3.5 | 0.7381 | 0.00682 | -0.0719 | 108.2258
4 | 0.7805 | 0.0075 | -0.0686 | 104.0667
4.5 | 0.8208 | 0.00839 | -0.065 | 97.8308
5 | 0.8582 | 0.00954 | -0.061 | 89.9581
5.5 | 0.8987 | 0.01053 | -0.0574 | 85.3466
6 | 0.939 | 0.01155 | -0.0538 | 81.2987
6.5 | 0.9778 | 0.01274 | -0.0498 | 76.7504
7 | 1.0173 | 0.01389 | -0.0458 | 73.2397
7.5 | 1.0498 | 0.01555 | -0.0406 | 67.5113
8 | 1.0865 | 0.01685 | -0.0363 | 64.4807
8.5 | 1.1135 | 0.01888 | -0.0305 | 58.9778
9 | 1.132 | 0.02189 | -0.0237 | 51.7131
9.5 | 1.152 | 0.02446 | -0.0171 | 47.0973
10 | 1.1634 | 0.02781 | -0.0101 | 41.8339
10.5 | 1.1636 | 0.03216 | -0.0029 | 36.1816
11 | 1.1519 | 0.03738 | 0.0033 | 30.8159
11.5 | 1.1341 | 0.04354 | 0.0069 | 26.0473
12 | 1.0914 | 0.05411 | 0.0067 | 20.17
12.5 | 1.0643 | 0.06446 | 0.0022 | 16.511
13 | 1.0223 | 0.07995 | -0.007 | 12.7867
13.5 | 0.9727 | 0.10038 | -0.0198 | 9.6902
14 | 0.9168 | 0.1248 | -0.0323 | 7.3462
14.5 | 0.8682 | 0.1485 | -0.0423 | 5.8465
15 | 0.71 | 0.14286 | -0.0361 | 4.9699
15.5 | 0.8451 | 0.17834 | -0.0535 | 4.7387

## 39. Re 750k Mach 0.50 (1)
BIGFOIL.COM POLAR EXPORT
goe795sm
GOE 795 smoothed |  |  |  | Cl Max: | 1.19 | at alpha= | 20 | deg
JavaFoil+Calcfoil stall+Eppler ext transition |  |  |  | L/D Max: | 119.072 | at alpha= | 3 | deg
Re: | 750000 |  |  | Cd Min: | 0.00452 | at alpha= | 0 | deg
Mach: | 0.5 |  |  | Cl=0 at alpha= | -2.4179 | deg
|  |  |  | @ Cl=0.1, Cd= | 0.0071653
|  |  |  | @ Cl=0.4, Cd= | 0.0046734
|  |  |  | @ Cl=0.6, Cd= | 0.0053359
alpha (deg) | Cl | Cd | Cm | Cl/Cd
-20 | -0.938 | 0.20231 | -0.027 | -4.636
-19.5 | -0.912 | 0.19685 | -0.027 | -4.634
-19 | -0.887 | 0.18922 | -0.027 | -4.686
-18.5 | -0.861 | 0.18504 | -0.027 | -4.652
-18 | -0.834 | 0.18189 | -0.027 | -4.584
-17.5 | -0.807 | 0.17377 | -0.026 | -4.643
-17 | -0.781 | 0.16852 | -0.026 | -4.633
-16.5 | -0.755 | 0.16418 | -0.026 | -4.596
-16 | -0.728 | 0.15983 | -0.026 | -4.558
-15.5 | -0.702 | 0.15479 | -0.027 | -4.537
-15 | -0.676 | 0.14983 | -0.027 | -4.513
-14.5 | -0.648 | 0.19039 | -0.025 | -3.404
-14 | -0.622 | 0.13908 | -0.025 | -4.47
-13.5 | -0.595 | 0.13391 | -0.026 | -4.447
-13 | -0.569 | 0.12792 | -0.026 | -4.449
-12.5 | -0.543 | 0.12421 | -0.026 | -4.368
-12 | -0.516 | 0.1198 | -0.026 | -4.308
-11.5 | -0.488 | 0.11425 | -0.025 | -4.275
-11 | -0.462 | 0.11018 | -0.025 | -4.192
-10.5 | -0.435 | 0.10767 | -0.025 | -4.043
-10 | -0.409 | 0.10083 | -0.025 | -4.052
-9.5 | -0.381 | 0.0962 | -0.024 | -3.962
-9 | -0.354 | 0.09076 | -0.024 | -3.906
-8.5 | -0.328 | 0.08816 | -0.024 | -3.718
-8 | -0.301 | 0.08353 | -0.024 | -3.603
-7.5 | -0.274 | 0.08024 | -0.023 | -3.412
-7 | -0.247 | 0.07567 | -0.023 | -3.263
-6.5 | -0.22 | 0.04904 | -0.024 | -4.491
-6 | -0.193 | 0.0508 | -0.022 | -3.801
-5.5 | -0.227 | 0.04439 | -0.022 | -5.114
-5 | -0.241 | 0.0398 | -0.023 | -6.045
-4.5 | -0.21 | 0.03588 | -0.03 | -5.839
-4 | -0.205 | 0.00816 | -0.06 | -25.065
-3.5 | -0.143 | 0.00785 | -0.06 | -18.22
-3 | -0.078 | 0.00763 | -0.061 | -10.207
-2.5 | -0.011 | 0.00737 | -0.061 | -1.53
-2 | 0.056 | 0.00723 | -0.062 | 7.756
-1.5 | 0.124 | 0.00713 | -0.062 | 17.348
-1 | 0.191 | 0.00655 | -0.063 | 29.252
-0.5 | 0.259 | 0.0065 | -0.063 | 39.878
0 | 0.327 | 0.00452 | -0.064 | 72.297
0.5 | 0.395 | 0.00466 | -0.064 | 84.742
1 | 0.462 | 0.00484 | -0.065 | 95.484
1.5 | 0.53 | 0.00509 | -0.065 | 104.023
2 | 0.597 | 0.00532 | -0.065 | 112.045
2.5 | 0.663 | 0.00567 | -0.066 | 116.982
3 | 0.73 | 0.00613 | -0.066 | 119.072
3.5 | 0.795 | 0.00698 | -0.067 | 113.88
4 | 0.857 | 0.00763 | -0.067 | 112.375
4.5 | 0.913 | 0.00833 | -0.068 | 109.558
5 | 0.963 | 0.00965 | -0.068 | 99.744
5.5 | 1 | 0.01042 | -0.069 | 95.965
6 | 1.016 | 0.01529 | -0.069 | 66.472
6.5 | 0.793 | 0.04493 | -0.023 | 17.641
7 | 0.506 | 0.04821 | -0.028 | 10.49
7.5 | 0.532 | 0.05798 | -0.026 | 9.172
8 | 0.559 | 0.08067 | -0.027 | 6.924
8.5 | 0.585 | 0.08351 | -0.028 | 7.005
9 | 0.611 | 0.09053 | -0.028 | 6.754
9.5 | 0.638 | 0.09443 | -0.031 | 6.761
10 | 0.665 | 0.09898 | -0.031 | 6.715
10.5 | 0.691 | 0.10832 | -0.031 | 6.378
11 | 0.718 | 0.11631 | -0.034 | 6.175
11.5 | 0.744 | 0.1195 | -0.034 | 6.228
12 | 0.77 | 0.12274 | -0.034 | 6.276
12.5 | 0.799 | 0.13116 | -0.038 | 6.089
13 | 0.824 | 0.13592 | -0.037 | 6.063
13.5 | 0.85 | 0.13748 | -0.038 | 6.183
14 | 0.877 | 0.14442 | -0.039 | 6.07
14.5 | 0.904 | 0.15143 | -0.041 | 5.969
15 | 0.93 | 0.15633 | -0.041 | 5.948
15.5 | 0.956 | 0.15891 | -0.042 | 6.014
16 | 0.982 | 0.16649 | -0.043 | 5.899
16.5 | 1.01 | 0.17407 | -0.044 | 5.8
17 | 1.035 | 0.18097 | -0.044 | 5.719
17.5 | 1.061 | 0.18118 | -0.045 | 5.855
18 | 1.086 | 0.18659 | -0.045 | 5.821
18.5 | 1.115 | 0.19737 | -0.048 | 5.651
19 | 1.14 | 0.20314 | -0.048 | 5.611
19.5 | 1.165 | 0.20568 | -0.048 | 5.665
20 | 1.19 | 0.21403 | -0.049 | 5.562

## 40. Re 750k Mach 0.50 (2)
BIGFOIL.COM POLAR EXPORT
goe795sm
GOE 795 smoothed |  |  |  | Cl Max: | 1.0826 | at alpha= | 8 | deg
XFOIL ncrit=9 |  |  |  | L/D Max: | 109.42 | at alpha= | 2.5 | deg
Re: | 750000 |  |  | Cd Min: | 0.26752 | at alpha= | -20 | deg
Mach: | 0.5 |  |  | Cl=0 at alpha= | -2.6876 | deg
|  |  |  | @ Cl=0.1, Cd= | 0.0075847
|  |  |  | @ Cl=0.4, Cd= | 0.0059999
|  |  |  | @ Cl=0.6, Cd= | 0.0057615
alpha (deg) | Cl | Cd | Cm | Cl/Cd
-20 | -0.7496 | 0.26752 | 0.042 | -2.802
-19.5 | -0.729 | 0.25981 | 0.0376 | -2.8059
-19 | -0.7083 | 0.25184 | 0.0332 | -2.8125
-18.5 | -0.6869 | 0.24353 | 0.0286 | -2.8206
-18 | -0.667 | 0.23577 | 0.0237 | -2.829
-17 | -0.6283 | 0.21956 | 0.0163 | -2.8616
-16.5 | -0.6093 | 0.21235 | 0.0132 | -2.8693
-16 | -0.5904 | 0.20497 | 0.0098 | -2.8804
-15.5 | -0.5718 | 0.19749 | 0.0063 | -2.8953
-15 | -0.5537 | 0.18979 | 0.003 | -2.9174
-14.5 | -0.5364 | 0.18174 | -0.0012 | -2.9515
-14 | -0.5228 | 0.17394 | -0.0054 | -3.0056
-13.5 | -0.5063 | 0.1658 | -0.007 | -3.0537
-13 | -0.4907 | 0.15882 | -0.0091 | -3.0897
-12.5 | -0.4756 | 0.15204 | -0.0114 | -3.1281
-12 | -0.4623 | 0.1444 | -0.0142 | -3.2015
-11.5 | -0.4521 | 0.13696 | -0.0179 | -3.301
-11 | -0.4425 | 0.12948 | -0.0206 | -3.4175
-10.5 | -0.4331 | 0.12193 | -0.0229 | -3.552
-10 | -0.4249 | 0.11416 | -0.0232 | -3.722
-9.5 | -0.415 | 0.1078 | -0.0244 | -3.8497
-9 | -0.4077 | 0.10102 | -0.0261 | -4.0358
-8.5 | -0.403 | 0.094 | -0.028 | -4.2872
-8 | -0.4019 | 0.08684 | -0.0297 | -4.6281
-6 | -0.3992 | 0.05027 | -0.056 | -7.9411
-5.5 | -0.3584 | 0.03498 | -0.0721 | -10.2459
-4.5 | -0.2646 | 0.01474 | -0.0777 | -17.9512
-4 | -0.1917 | 0.01127 | -0.0778 | -17.0098
-3.5 | -0.1155 | 0.00957 | -0.0783 | -12.069
-3 | -0.0413 | 0.0086 | -0.0787 | -4.8023
-2.5 | 0.0248 | 0.00807 | -0.0777 | 3.0731
-2 | 0.087 | 0.00769 | -0.076 | 11.3134
-1.5 | 0.145 | 0.00722 | -0.0739 | 20.0831
-0.5 | 0.256 | 0.00632 | -0.0692 | 40.5063
1 | 0.5664 | 0.00563 | -0.0928 | 100.6039
1.5 | 0.6175 | 0.00583 | -0.0893 | 105.9177
2 | 0.6676 | 0.00613 | -0.0854 | 108.907
2.5 | 0.7167 | 0.00655 | -0.0813 | 109.4198
3 | 0.765 | 0.0071 | -0.077 | 107.7465
3.5 | 0.8124 | 0.00779 | -0.0724 | 104.2875
4 | 0.8588 | 0.00861 | -0.0676 | 99.7445
4.5 | 0.8977 | 0.0099 | -0.0616 | 90.6768
5 | 0.9398 | 0.0111 | -0.0558 | 84.6667
5.5 | 0.9808 | 0.01239 | -0.0496 | 79.1606
6 | 1.0192 | 0.01389 | -0.0424 | 73.3765
6.5 | 1.0502 | 0.01574 | -0.0339 | 66.7217
7 | 1.0683 | 0.01802 | -0.0236 | 59.2841
7.5 | 1.0755 | 0.02143 | -0.0128 | 50.1867
8 | 1.0826 | 0.02578 | -0.0037 | 41.9938
8.5 | 1.0734 | 0.03154 | 0.004 | 34.033
9 | 1.052 | 0.03876 | 0.0082 | 27.1414
9.5 | 1.019 | 0.04847 | 0.0073 | 21.0233
10 | 0.9869 | 0.06014 | 0.0015 | 16.41
10.5 | 0.9538 | 0.07443 | -0.0079 | 12.8147
11 | 0.9217 | 0.09011 | -0.0173 | 10.2286
11.5 | 0.8926 | 0.10528 | -0.0245 | 8.4783
12 | 0.871 | 0.11929 | -0.0311 | 7.3015
12.5 | 0.8578 | 0.13238 | -0.0372 | 6.4798
13 | 0.8497 | 0.14543 | -0.0431 | 5.8427

## 41. Re 1M Mach 0.00 (1)
BIGFOIL.COM POLAR EXPORT
goe795sm
GOE 795 smoothed |  |  |  | Cl Max: | 1.122 | at alpha= | 9 | deg
JavaFoil+Calcfoil stall+Eppler ext transition |  |  |  | L/D Max: | 123.372 | at alpha= | 3.5 | deg
Re: | 1000000 |  |  | Cd Min: | 0.004 | at alpha= | 0 | deg
Mach: | 0 |  |  | Cl=0 at alpha= | -2.4152 | deg
|  |  |  | @ Cl=0.1, Cd= | 0.0065721
|  |  |  | @ Cl=0.4, Cd= | 0.00425
|  |  |  | @ Cl=0.6, Cd= | 0.0049836
alpha (deg) | Cl | Cd | Cm | Cl/Cd
-16 | -0.372 | 0.13762 | -0.018 | -2.702
-15.5 | -0.388 | 0.13092 | -0.018 | -2.963
-15 | -0.403 | 0.12248 | -0.018 | -3.29
-14.5 | -0.418 | 0.11665 | -0.018 | -3.582
-14 | -0.432 | 0.10913 | -0.018 | -3.96
-13.5 | -0.445 | 0.10539 | -0.018 | -4.227
-13 | -0.458 | 0.09873 | -0.018 | -4.635
-12.5 | -0.468 | 0.09332 | -0.018 | -5.018
-12 | -0.477 | 0.08751 | -0.018 | -5.451
-11.5 | -0.483 | 0.08288 | -0.018 | -5.832
-11 | -0.487 | 0.07777 | -0.018 | -6.26
-10.5 | -0.487 | 0.07241 | -0.018 | -6.729
-10 | -0.484 | 0.06703 | -0.018 | -7.221
-9.5 | -0.477 | 0.06368 | -0.019 | -7.489
-9 | -0.466 | 0.05925 | -0.019 | -7.859
-8.5 | -0.45 | 0.05516 | -0.02 | -8.165
-8 | -0.432 | 0.05095 | -0.023 | -8.473
-7.5 | -0.408 | 0.04846 | -0.023 | -8.411
-7 | -0.38 | 0.04451 | -0.025 | -8.547
-6.5 | -0.432 | 0.00815 | -0.05 | -52.955
-6 | -0.388 | 0.008 | -0.05 | -48.481
-5.5 | -0.34 | 0.00777 | -0.051 | -43.814
-5 | -0.29 | 0.00757 | -0.051 | -38.278
-4.5 | -0.237 | 0.00743 | -0.052 | -31.885
-4 | -0.182 | 0.00721 | -0.052 | -25.234
-3.5 | -0.125 | 0.00705 | -0.052 | -17.787
-3 | -0.068 | 0.00691 | -0.053 | -9.826
-2.5 | -0.01 | 0.00676 | -0.053 | -1.45
-2 | 0.049 | 0.00666 | -0.054 | 7.301
-1.5 | 0.107 | 0.00656 | -0.054 | 16.338
-1 | 0.166 | 0.00599 | -0.054 | 27.7
-0.5 | 0.225 | 0.00401 | -0.055 | 56.04
0 | 0.283 | 0.004 | -0.055 | 70.903
0.5 | 0.342 | 0.00413 | -0.055 | 82.802
1 | 0.4 | 0.00425 | -0.056 | 94.185
1.5 | 0.459 | 0.00446 | -0.056 | 102.925
2 | 0.517 | 0.00463 | -0.057 | 111.571
2.5 | 0.575 | 0.00485 | -0.057 | 118.573
3 | 0.633 | 0.00516 | -0.058 | 122.803
3.5 | 0.69 | 0.00559 | -0.058 | 123.372
4 | 0.746 | 0.00622 | -0.058 | 119.918
4.5 | 0.801 | 0.00671 | -0.059 | 119.26
5 | 0.853 | 0.00716 | -0.059 | 119.031
5.5 | 0.903 | 0.00985 | -0.06 | 91.596
6 | 0.949 | 0.00889 | -0.06 | 106.785
6.5 | 0.991 | 0.0093 | -0.06 | 106.637
7 | 1.03 | 0.00974 | -0.061 | 105.805
7.5 | 1.064 | 0.01028 | -0.061 | 103.521
8 | 1.093 | 0.01067 | -0.062 | 102.453
8.5 | 1.114 | 0.01496 | -0.062 | 74.51
9 | 1.122 | 0.01568 | -0.062 | 71.571
9.5 | 0.906 | 0.06044 | -0.025 | 14.982
10 | 0.899 | 0.06461 | -0.024 | 13.922
10.5 | 0.887 | 0.069 | -0.021 | 12.852
11 | 0.869 | 0.07433 | -0.021 | 11.693
11.5 | 0.847 | 0.07944 | -0.022 | 10.658
12 | 0.82 | 0.08397 | -0.024 | 9.769
12.5 | 0.79 | 0.09014 | -0.025 | 8.767
13 | 0.757 | 0.09587 | -0.025 | 7.901
13.5 | 0.723 | 0.10397 | -0.025 | 6.955
14 | 0.688 | 0.10873 | -0.026 | 6.326

## 42. Re 1M Mach 0.00 (2)
BIGFOIL.COM POLAR EXPORT
goe795sm
GOE 795 smoothed |  |  |  | Cl Max: | 1.277 | at alpha= | 12.5 | deg
XFOIL ncrit=9 |  |  |  | L/D Max: | 116.106 | at alpha= | 3 | deg
Re: | 1000000 |  |  | Cd Min: | 0.21002 | at alpha= | 17.5 | deg
Mach: | 0 |  |  | Cl=0 at alpha= | -2.6974 | deg
|  |  |  | @ Cl=0.1, Cd= | 0.00625
|  |  |  | @ Cl=0.4, Cd= | 0.0045919
|  |  |  | @ Cl=0.6, Cd= | 0.0052608
alpha (deg) | Cl | Cd | Cm | Cl/Cd
-13.5 | -0.5088 | 0.15316 | -0.0056 | -3.322
-13 | -0.4987 | 0.14658 | -0.0078 | -3.4022
-12.5 | -0.4889 | 0.1399 | -0.01 | -3.4946
-12 | -0.4828 | 0.13161 | -0.0137 | -3.6684
-11.5 | -0.4763 | 0.12417 | -0.016 | -3.8359
-11 | -0.4712 | 0.11649 | -0.0184 | -4.045
-10.5 | -0.4684 | 0.10845 | -0.0208 | -4.319
-10 | -0.4763 | 0.09947 | -0.0231 | -4.7884
-9.5 | -0.4691 | 0.09419 | -0.0243 | -4.9804
-9 | -0.4703 | 0.08719 | -0.0265 | -5.394
-8.5 | -0.7051 | 0.02487 | -0.0463 | -28.3514
-8 | -0.6571 | 0.01909 | -0.0483 | -34.4212
-7.5 | -0.6004 | 0.01664 | -0.0498 | -36.0817
-7 | -0.5384 | 0.01467 | -0.0519 | -36.7007
-6.5 | -0.4775 | 0.01353 | -0.0533 | -35.2919
-6 | -0.4207 | 0.01119 | -0.054 | -37.5961
-5.5 | -0.3537 | 0.01028 | -0.0566 | -34.4066
-5 | -0.2963 | 0.00925 | -0.0569 | -32.0324
-4.5 | -0.229 | 0.00859 | -0.0595 | -26.6589
-4 | -0.1658 | 0.00806 | -0.0611 | -20.5707
-3.5 | -0.0994 | 0.00757 | -0.0634 | -13.1308
-3 | -0.0354 | 0.00715 | -0.0651 | -4.951
-2.5 | 0.0231 | 0.00681 | -0.0656 | 3.3921
-2 | 0.0751 | 0.00642 | -0.0647 | 11.6978
-1.5 | 0.1249 | 0.00608 | -0.0634 | 20.5428
-0.5 | 0.2167 | 0.00508 | -0.0593 | 42.6575
0.5 | 0.3993 | 0.00459 | -0.0749 | 86.9935
1 | 0.473 | 0.00479 | -0.0788 | 98.7474
1.5 | 0.544 | 0.00497 | -0.0823 | 109.4567
2 | 0.5883 | 0.00519 | -0.0798 | 113.3526
2.5 | 0.6329 | 0.00546 | -0.0774 | 115.9158
3 | 0.6769 | 0.00583 | -0.0749 | 116.1063
3.5 | 0.7195 | 0.00634 | -0.0721 | 113.4858
4 | 0.7613 | 0.00697 | -0.0694 | 109.2253
4.5 | 0.8009 | 0.0078 | -0.0663 | 102.6795
5 | 0.8396 | 0.00874 | -0.063 | 96.0641
5.5 | 0.8799 | 0.00959 | -0.0601 | 91.7518
6 | 0.9215 | 0.01035 | -0.0574 | 89.0338
6.5 | 0.961 | 0.01131 | -0.0544 | 84.9691
7 | 1.0016 | 0.01218 | -0.0514 | 82.2332
7.5 | 1.0413 | 0.01313 | -0.0483 | 79.3069
8 | 1.0804 | 0.01409 | -0.0453 | 76.6785
8.5 | 1.1139 | 0.01552 | -0.0413 | 71.7719
9 | 1.15 | 0.01668 | -0.0378 | 68.9448
9.5 | 1.1841 | 0.01794 | -0.0342 | 66.0033
10 | 1.2108 | 0.01972 | -0.0296 | 61.3996
10.5 | 1.2199 | 0.02302 | -0.0223 | 52.993
11 | 1.2421 | 0.02457 | -0.0171 | 50.5535
11.5 | 1.2622 | 0.02631 | -0.0123 | 47.9742
12 | 1.2687 | 0.02952 | -0.0065 | 42.9776
12.5 | 1.277 | 0.03246 | -0.002 | 39.3407
13 | 1.2733 | 0.03691 | 0.0021 | 34.4974
13.5 | 1.2676 | 0.04189 | 0.0044 | 30.2602
14 | 1.2481 | 0.04929 | 0.005 | 25.3216
14.5 | 1.2157 | 0.05972 | 0.0025 | 20.3567
15 | 1.1948 | 0.06994 | -0.0022 | 17.0832
15.5 | 1.124 | 0.09158 | -0.014 | 12.2734
16 | 1.0826 | 0.10981 | -0.0243 | 9.8588
17 | 0.8673 | 0.19894 | -0.0638 | 4.3596
17.5 | 0.8776 | 0.21002 | -0.0693 | 4.1786

## 43. Re 1M Mach 0.10 (1)
BIGFOIL.COM POLAR EXPORT
goe795sm
GOE 795 smoothed |  |  |  | Cl Max: | 1.118 | at alpha= | 9 | deg
JavaFoil+Calcfoil stall+Eppler ext transition |  |  |  | L/D Max: | 123.052 | at alpha= | 3 | deg
Re: | 1000000 |  |  | Cd Min: | 0.00401 | at alpha= | -0.5 | deg
Mach: | 0.1 |  |  | Cl=0 at alpha= | -2.4152 | deg
|  |  |  | @ Cl=0.1, Cd= | 0.0065908
|  |  |  | @ Cl=0.4, Cd= | 0.0042462
|  |  |  | @ Cl=0.6, Cd= | 0.0049838
alpha (deg) | Cl | Cd | Cm | Cl/Cd
-15.5 | -0.347 | 0.13476 | -0.019 | -2.572
-15 | -0.364 | 0.12327 | -0.018 | -2.952
-14.5 | -0.381 | 0.11869 | -0.019 | -3.212
-14 | -0.398 | 0.1109 | -0.019 | -3.591
-13.5 | -0.414 | 0.10527 | -0.018 | -3.937
-13 | -0.43 | 0.09971 | -0.018 | -4.308
-12.5 | -0.443 | 0.09434 | -0.018 | -4.699
-12 | -0.455 | 0.08933 | -0.018 | -5.095
-11.5 | -0.465 | 0.0822 | -0.018 | -5.652
-11 | -0.471 | 0.07869 | -0.018 | -5.987
-10.5 | -0.474 | 0.07327 | -0.018 | -6.475
-10 | -0.474 | 0.06765 | -0.019 | -7.005
-9.5 | -0.469 | 0.06397 | -0.019 | -7.335
-9 | -0.46 | 0.06004 | -0.019 | -7.662
-8.5 | -0.447 | 0.0554 | -0.02 | -8.064
-8 | -0.429 | 0.05148 | -0.022 | -8.331
-7.5 | -0.406 | 0.0489 | -0.022 | -8.302
-7 | -0.38 | 0.04482 | -0.025 | -8.48
-6.5 | -0.431 | 0.00753 | -0.05 | -57.24
-6 | -0.389 | 0.00804 | -0.051 | -48.36
-5.5 | -0.341 | 0.00778 | -0.051 | -43.912
-5 | -0.291 | 0.00758 | -0.051 | -38.386
-4.5 | -0.238 | 0.00744 | -0.052 | -31.978
-4 | -0.183 | 0.00725 | -0.052 | -25.203
-3.5 | -0.126 | 0.00707 | -0.053 | -17.818
-3 | -0.068 | 0.00691 | -0.053 | -9.874
-2.5 | -0.01 | 0.00676 | -0.053 | -1.457
-2 | 0.049 | 0.00666 | -0.054 | 7.339
-1.5 | 0.108 | 0.00658 | -0.054 | 16.386
-1 | 0.167 | 0.00599 | -0.055 | 27.824
-0.5 | 0.226 | 0.00401 | -0.055 | 56.305
0 | 0.285 | 0.00402 | -0.055 | 70.76
0.5 | 0.344 | 0.00414 | -0.056 | 83.091
1 | 0.402 | 0.00425 | -0.056 | 94.598
1.5 | 0.461 | 0.00447 | -0.057 | 103.263
2 | 0.52 | 0.00466 | -0.057 | 111.568
2.5 | 0.578 | 0.00487 | -0.057 | 118.812
3 | 0.636 | 0.00517 | -0.058 | 123.052
3.5 | 0.694 | 0.00565 | -0.058 | 122.848
4 | 0.75 | 0.00625 | -0.059 | 119.996
4.5 | 0.804 | 0.00673 | -0.059 | 119.466
5 | 0.857 | 0.00719 | -0.06 | 119.093
5.5 | 0.906 | 0.0099 | -0.06 | 91.587
6 | 0.952 | 0.00894 | -0.06 | 106.506
6.5 | 0.995 | 0.00933 | -0.061 | 106.594
7 | 1.033 | 0.00977 | -0.061 | 105.668
7.5 | 1.066 | 0.01035 | -0.061 | 102.963
8 | 1.094 | 0.01079 | -0.062 | 101.394
8.5 | 1.113 | 0.01502 | -0.062 | 74.116
9 | 1.118 | 0.01577 | -0.063 | 70.896
9.5 | 0.9 | 0.06033 | -0.024 | 14.912
10 | 0.89 | 0.06521 | -0.023 | 13.654
10.5 | 0.874 | 0.06936 | -0.022 | 12.607
11 | 0.853 | 0.07562 | -0.021 | 11.274
11.5 | 0.826 | 0.08067 | -0.022 | 10.235
12 | 0.795 | 0.08572 | -0.025 | 9.272
12.5 | 0.76 | 0.09157 | -0.025 | 8.298
13 | 0.722 | 0.09682 | -0.026 | 7.462
13.5 | 0.683 | 0.10311 | -0.026 | 6.627
14 | 0.644 | 0.11023 | -0.026 | 5.839

## 44. Re 1M Mach 0.10 (2)
BIGFOIL.COM POLAR EXPORT
goe795sm
GOE 795 smoothed |  |  |  | Cl Max: | 1.2583 | at alpha= | 12.5 | deg
XFOIL ncrit=9 |  |  |  | L/D Max: | 116.256 | at alpha= | 3 | deg
Re: | 1000000 |  |  | Cd Min: | 0.21107 | at alpha= | 17.5 | deg
Mach: | 0.1 |  |  | Cl=0 at alpha= | -2.7005 | deg
|  |  |  | @ Cl=0.1, Cd= | 0.0062843
|  |  |  | @ Cl=0.4, Cd= | 0.0045978
|  |  |  | @ Cl=0.6, Cd= | 0.0052574
alpha (deg) | Cl | Cd | Cm | Cl/Cd
-13.5 | -0.508 | 0.15367 | -0.0056 | -3.3058
-13 | -0.4978 | 0.14707 | -0.0078 | -3.3848
-12.5 | -0.4879 | 0.14032 | -0.01 | -3.4771
-12 | -0.4817 | 0.13207 | -0.0137 | -3.6473
-11.5 | -0.4749 | 0.12463 | -0.016 | -3.8105
-11 | -0.4697 | 0.11698 | -0.0184 | -4.0152
-10.5 | -0.4665 | 0.10899 | -0.0208 | -4.2802
-10 | -0.4727 | 0.1004 | -0.0228 | -4.7082
-9.5 | -0.4656 | 0.09499 | -0.0241 | -4.9016
-9 | -0.4663 | 0.08797 | -0.0263 | -5.3007
-8.5 | -0.6942 | 0.03107 | -0.046 | -22.3431
-8 | -0.6565 | 0.02073 | -0.0496 | -31.6691
-7.5 | -0.6017 | 0.01764 | -0.051 | -34.11
-7 | -0.5405 | 0.01521 | -0.0529 | -35.5358
-6.5 | -0.4799 | 0.01383 | -0.0542 | -34.6999
-6 | -0.4225 | 0.01137 | -0.0548 | -37.1592
-5.5 | -0.3551 | 0.01039 | -0.0574 | -34.1771
-5 | -0.2976 | 0.00933 | -0.0576 | -31.8971
-4.5 | -0.229 | 0.00876 | -0.0603 | -26.1416
-4 | -0.1661 | 0.0081 | -0.0617 | -20.5062
-3.5 | -0.0993 | 0.00762 | -0.064 | -13.0315
-3 | -0.0348 | 0.00718 | -0.0657 | -4.8468
-2.5 | 0.0233 | 0.00684 | -0.066 | 3.4064
-2 | 0.0757 | 0.00646 | -0.0651 | 11.7183
-1.5 | 0.1255 | 0.0061 | -0.0637 | 20.5738
-1 | 0.1752 | 0.00582 | -0.0623 | 30.1031
0 | 0.3181 | 0.00424 | -0.0694 | 75.0236
0.5 | 0.4005 | 0.0046 | -0.075 | 87.0652
1 | 0.4748 | 0.00481 | -0.079 | 98.711
1.5 | 0.5464 | 0.00499 | -0.0826 | 109.499
2 | 0.5912 | 0.0052 | -0.0801 | 113.6923
2.5 | 0.6357 | 0.00549 | -0.0775 | 115.7923
3 | 0.6801 | 0.00585 | -0.075 | 116.2564
3.5 | 0.7227 | 0.00638 | -0.0722 | 113.2759
4 | 0.7649 | 0.007 | -0.0694 | 109.2714
4.5 | 0.8046 | 0.00785 | -0.0662 | 102.4968
5 | 0.8431 | 0.00882 | -0.0629 | 95.5896
5.5 | 0.884 | 0.00964 | -0.06 | 91.7012
6 | 0.9257 | 0.01043 | -0.0572 | 88.7536
6.5 | 0.965 | 0.01142 | -0.054 | 84.5009
7 | 1.0057 | 0.01232 | -0.0509 | 81.6315
7.5 | 1.0458 | 0.01327 | -0.0478 | 78.8093
8 | 1.083 | 0.01442 | -0.0442 | 75.104
8.5 | 1.1176 | 0.01576 | -0.0403 | 70.9137
9 | 1.1528 | 0.01701 | -0.0366 | 67.7719
9.5 | 1.1859 | 0.01837 | -0.0327 | 64.5563
10 | 1.2081 | 0.02056 | -0.0272 | 58.7597
10.5 | 1.2179 | 0.02364 | -0.0198 | 51.5186
11 | 1.2367 | 0.02562 | -0.0142 | 48.2709
11.5 | 1.2547 | 0.02761 | -0.0093 | 45.4437
12 | 1.2559 | 0.03143 | -0.0033 | 39.9586
12.5 | 1.2583 | 0.03506 | 0.001 | 35.8899
13 | 1.2481 | 0.04045 | 0.0044 | 30.8554
13.5 | 1.2329 | 0.04704 | 0.0056 | 26.2096
14 | 1.204 | 0.05656 | 0.0039 | 21.2871
14.5 | 1.1601 | 0.07033 | -0.0021 | 16.4951
15 | 1.13 | 0.08399 | -0.0099 | 13.454
15.5 | 1.0488 | 0.11106 | -0.0254 | 9.4435
16 | 0.979 | 0.13902 | -0.0397 | 7.0422
16.5 | 0.8606 | 0.19002 | -0.0599 | 4.529
17 | 0.8685 | 0.20002 | -0.0644 | 4.3421
17.5 | 0.8791 | 0.21107 | -0.0699 | 4.165

## 45. Re 1M Mach 0.25 (1)
BIGFOIL.COM POLAR EXPORT
goe795sm
GOE 795 smoothed |  |  |  | Cl Max: | 1.09 | at alpha= | 8 | deg
JavaFoil+Calcfoil stall+Eppler ext transition |  |  |  | L/D Max: | 123.588 | at alpha= | 3 | deg
Re: | 1000000 |  |  | Cd Min: | 0.00393 | at alpha= | -0.5 | deg
Mach: | 0.25 |  |  | Cl=0 at alpha= | -2.4167 | deg
|  |  |  | @ Cl=0.1, Cd= | 0.0066362
|  |  |  | @ Cl=0.4, Cd= | 0.10596
|  |  |  | @ Cl=0.6, Cd= | 0.10596
alpha (deg) | Cl | Cd | Cm | Cl/Cd
-13.5 | -0.063 | 0.1072 | -0.02 | -0.586
-13 | -0.141 | 0.10331 | -0.02 | -1.366
-12.5 | -0.202 | 0.09606 | -0.02 | -2.107
-12 | -0.251 | 0.09033 | -0.02 | -2.777
-11.5 | -0.293 | 0.08633 | -0.02 | -3.392
-11 | -0.329 | 0.08258 | -0.02 | -3.984
-10.5 | -0.359 | 0.07592 | -0.019 | -4.735
-10 | -0.383 | 0.07086 | -0.019 | -5.412
-9.5 | -0.401 | 0.06676 | -0.019 | -6
-9 | -0.41 | 0.06137 | -0.02 | -6.683
-8.5 | -0.412 | 0.05787 | -0.02 | -7.118
-8 | -0.406 | 0.05374 | -0.02 | -7.556
-7.5 | -0.393 | 0.05063 | -0.02 | -7.757
-7 | -0.373 | 0.04723 | -0.022 | -7.892
-6.5 | -0.348 | 0.04237 | -0.027 | -8.22
-6 | -0.319 | 0.03829 | -0.03 | -8.318
-5.5 | -0.346 | 0.00796 | -0.052 | -43.503
-5 | -0.297 | 0.00773 | -0.053 | -38.364
-4.5 | -0.243 | 0.00753 | -0.053 | -32.292
-4 | -0.187 | 0.00733 | -0.054 | -25.552
-3.5 | -0.129 | 0.00716 | -0.054 | -18.059
-3 | -0.07 | 0.00697 | -0.054 | -10.045
-2.5 | -0.01 | 0.00681 | -0.055 | -1.486
-2 | 0.05 | 0.00671 | -0.055 | 7.488
-1.5 | 0.111 | 0.00662 | -0.056 | 16.729
-1 | 0.171 | 0.00602 | -0.056 | 28.484
-0.5 | 0.232 | 0.00393 | -0.057 | 59.053
0 | 0.293 | 0.00404 | -0.057 | 72.477
0.5 | 0.353 | 0.00417 | -0.057 | 84.581
1 | 0.414 | 0.00431 | -0.058 | 95.969
1.5 | 0.474 | 0.00452 | -0.058 | 104.787
2 | 0.534 | 0.00472 | -0.059 | 113.221
2.5 | 0.594 | 0.00498 | -0.059 | 119.371
3 | 0.654 | 0.00529 | -0.059 | 123.588
3.5 | 0.713 | 0.00588 | -0.06 | 121.194
4 | 0.77 | 0.00644 | -0.06 | 119.566
4.5 | 0.825 | 0.00691 | -0.061 | 119.458
5 | 0.878 | 0.00886 | -0.061 | 99.145
5.5 | 0.927 | 0.00872 | -0.062 | 106.295
6 | 0.972 | 0.00918 | -0.062 | 105.91
6.5 | 1.012 | 0.00964 | -0.062 | 104.974
7 | 1.045 | 0.01014 | -0.063 | 103.144
7.5 | 1.072 | 0.01073 | -0.063 | 99.884
8 | 1.09 | 0.01511 | -0.063 | 72.137
8.5 | 0.884 | 0.05415 | -0.027 | 16.323
9 | 0.871 | 0.05854 | -0.023 | 14.884
9.5 | 0.848 | 0.06319 | -0.022 | 13.413
10 | 0.812 | 0.06783 | -0.023 | 11.976
10.5 | 0.765 | 0.07254 | -0.023 | 10.544
11 | 0.707 | 0.07922 | -0.025 | 8.924
11.5 | 0.639 | 0.08594 | -0.025 | 7.435
12 | 0.563 | 0.09235 | -0.026 | 6.096
12.5 | 0.481 | 0.09845 | -0.026 | 4.883
13 | 0.393 | 0.10596 | -0.027 | 3.705

## 46. Re 1M Mach 0.25 (2)
BIGFOIL.COM POLAR EXPORT
goe795sm
GOE 795 smoothed |  |  |  | Cl Max: | 1.1891 | at alpha= | 10.5 | deg
XFOIL ncrit=9 |  |  |  | L/D Max: | 115.961 | at alpha= | 2.5 | deg
Re: | 1000000 |  |  | Cd Min: | 0.24669 | at alpha= | -20 | deg
Mach: | 0.25 |  |  | Cl=0 at alpha= | -2.7103 | deg
|  |  |  | @ Cl=0.1, Cd= | 0.0064757
|  |  |  | @ Cl=0.4, Cd= | 0.0046988
|  |  |  | @ Cl=0.6, Cd= | 0.0052781
alpha (deg) | Cl | Cd | Cm | Cl/Cd
-20 | -0.693 | 0.24669 | 0.0353 | -2.8092
-19.5 | -0.676 | 0.23993 | 0.0315 | -2.8175
-19 | -0.6598 | 0.23247 | 0.0271 | -2.8382
-18.5 | -0.6439 | 0.22544 | 0.0233 | -2.8562
-18 | -0.6287 | 0.21893 | 0.0208 | -2.8717
-17.5 | -0.6128 | 0.2128 | 0.0176 | -2.8797
-17 | -0.5971 | 0.20622 | 0.0144 | -2.8955
-16.5 | -0.5817 | 0.19953 | 0.0113 | -2.9154
-16 | -0.5668 | 0.1926 | 0.0082 | -2.9429
-15.5 | -0.5524 | 0.18537 | 0.0052 | -2.98
-15 | -0.5399 | 0.17748 | 0.0014 | -3.042
-14.5 | -0.5279 | 0.16999 | -0.0016 | -3.1055
-14 | -0.5171 | 0.16291 | -0.0032 | -3.1741
-13.5 | -0.5051 | 0.15634 | -0.0055 | -3.2308
-13 | -0.494 | 0.14956 | -0.0078 | -3.303
-12.5 | -0.484 | 0.14203 | -0.0109 | -3.4077
-12 | -0.4765 | 0.13439 | -0.014 | -3.5457
-11.5 | -0.4688 | 0.127 | -0.0162 | -3.6913
-11 | -0.4625 | 0.11945 | -0.0185 | -3.8719
-10.5 | -0.4655 | 0.11004 | -0.021 | -4.2303
-10 | -0.4566 | 0.10465 | -0.0218 | -4.3631
-9.5 | -0.4504 | 0.09849 | -0.0234 | -4.5731
-9 | -0.4497 | 0.09116 | -0.0258 | -4.9331
-8.5 | -0.4793 | 0.07806 | -0.0304 | -6.1401
-8 | -0.4966 | 0.07211 | -0.0302 | -6.8867
-7.5 | -0.5251 | 0.06429 | -0.0314 | -8.1677
-7 | -0.5351 | 0.02412 | -0.0588 | -22.1849
-6.5 | -0.4874 | 0.01691 | -0.0597 | -28.8232
-6 | -0.4288 | 0.01353 | -0.0601 | -31.6925
-5.5 | -0.3624 | 0.01117 | -0.0619 | -32.444
-5 | -0.3031 | 0.01007 | -0.0616 | -30.0993
-4.5 | -0.2313 | 0.00893 | -0.0643 | -25.9015
-4 | -0.167 | 0.00817 | -0.0653 | -20.4406
-3.5 | -0.0985 | 0.00766 | -0.0673 | -12.859
-3 | -0.0343 | 0.00726 | -0.0683 | -4.7245
-2.5 | 0.0249 | 0.00697 | -0.0683 | 3.5725
-2 | 0.0784 | 0.00666 | -0.0671 | 11.7718
-1.5 | 0.1288 | 0.00623 | -0.0655 | 20.6742
-1 | 0.1802 | 0.00598 | -0.064 | 30.1338
-0.5 | 0.2262 | 0.00536 | -0.0615 | 42.2015
0 | 0.2605 | 0.0044 | -0.0561 | 59.2045
1 | 0.4846 | 0.00488 | -0.0801 | 99.3033
1.5 | 0.5602 | 0.00507 | -0.084 | 110.4931
2 | 0.6061 | 0.00531 | -0.0813 | 114.1431
2.5 | 0.6517 | 0.00562 | -0.0786 | 115.9609
3 | 0.6969 | 0.00603 | -0.0758 | 115.5721
3.5 | 0.7407 | 0.00659 | -0.0727 | 112.3976
4 | 0.784 | 0.00724 | -0.0696 | 108.2873
4.5 | 0.8237 | 0.00818 | -0.066 | 100.6968
5 | 0.8635 | 0.00917 | -0.0623 | 94.1658
5.5 | 0.9058 | 0.01001 | -0.0591 | 90.4895
6 | 0.9469 | 0.01097 | -0.0555 | 86.3172
6.5 | 0.9879 | 0.01196 | -0.0518 | 82.6003
7 | 1.0276 | 0.01309 | -0.0478 | 78.5027
7.5 | 1.0686 | 0.01407 | -0.0441 | 75.9488
8 | 1.1004 | 0.01575 | -0.0389 | 69.8667
8.5 | 1.1327 | 0.01737 | -0.0338 | 65.2101
9 | 1.1621 | 0.01919 | -0.0284 | 60.5576
9.5 | 1.184 | 0.02137 | -0.0221 | 55.4048
10 | 1.1823 | 0.02545 | -0.0129 | 46.4558
10.5 | 1.1891 | 0.02889 | -0.006 | 41.1596
11 | 1.1834 | 0.03352 | 0.0006 | 35.3043
11.5 | 1.1769 | 0.03838 | 0.0049 | 30.6644
12 | 1.1424 | 0.04717 | 0.0067 | 24.2188
12.5 | 1.1155 | 0.05674 | 0.0042 | 19.6599
13 | 1.0845 | 0.06892 | -0.0021 | 15.7356
13.5 | 1.0436 | 0.0855 | -0.0123 | 12.2058
14 | 1.0041 | 0.1036 | -0.0228 | 9.6921
14.5 | 0.9497 | 0.12618 | -0.0341 | 7.5265
15.5 | 0.6925 | 0.15683 | -0.0434 | 4.4156

## 47. Re 1M Mach 0.50 (1)
BIGFOIL.COM POLAR EXPORT
goe795sm
GOE 795 smoothed |  |  |  | Cl Max: | 1.19 | at alpha= | 20 | deg
JavaFoil+Calcfoil stall+Eppler ext transition |  |  |  | L/D Max: | 123.404 | at alpha= | 2.5 | deg
Re: | 1000000 |  |  | Cd Min: | 0.00419 | at alpha= | 0 | deg
Mach: | 0.5 |  |  | Cl=0 at alpha= | -2.4179 | deg
|  |  |  | @ Cl=0.1, Cd= | 0.0067994
|  |  |  | @ Cl=0.4, Cd= | 0.0043627
|  |  |  | @ Cl=0.6, Cd= | 0.0050459
alpha (deg) | Cl | Cd | Cm | Cl/Cd
-20 | -0.938 | 0.19039 | -0.027 | -4.927
-19.5 | -0.912 | 0.18697 | -0.027 | -4.879
-19 | -0.887 | 0.17962 | -0.027 | -4.936
-18.5 | -0.861 | 0.17543 | -0.027 | -4.908
-18 | -0.834 | 0.17273 | -0.027 | -4.829
-17.5 | -0.807 | 0.16667 | -0.026 | -4.842
-17 | -0.781 | 0.16069 | -0.026 | -4.859
-16.5 | -0.755 | 0.15552 | -0.026 | -4.852
-16 | -0.729 | 0.1512 | -0.026 | -4.818
-15.5 | -0.702 | 0.14625 | -0.027 | -4.803
-15 | -0.676 | 0.14089 | -0.027 | -4.8
-14.5 | -0.648 | 0.17361 | -0.025 | -3.734
-14 | -0.622 | 0.13199 | -0.025 | -4.711
-13.5 | -0.596 | 0.12481 | -0.026 | -4.771
-13 | -0.569 | 0.12193 | -0.026 | -4.667
-12.5 | -0.543 | 0.11829 | -0.026 | -4.587
-12 | -0.516 | 0.11391 | -0.026 | -4.531
-11.5 | -0.488 | 0.10711 | -0.025 | -4.56
-11 | -0.462 | 0.10408 | -0.025 | -4.438
-10.5 | -0.435 | 0.10133 | -0.025 | -4.296
-10 | -0.409 | 0.09357 | -0.025 | -4.367
-9.5 | -0.381 | 0.09037 | -0.024 | -4.219
-9 | -0.355 | 0.08634 | -0.024 | -4.107
-8.5 | -0.328 | 0.08353 | -0.024 | -3.925
-8 | -0.301 | 0.07938 | -0.025 | -3.792
-7.5 | -0.274 | 0.06541 | -0.023 | -4.187
-7 | -0.247 | 0.05476 | -0.023 | -4.511
-6.5 | -0.22 | 0.04762 | -0.025 | -4.627
-6 | -0.193 | 0.04992 | -0.023 | -3.87
-5.5 | -0.227 | 0.04334 | -0.022 | -5.239
-5 | -0.241 | 0.03906 | -0.025 | -6.166
-4.5 | -0.211 | 0.03361 | -0.035 | -6.287
-4 | -0.205 | 0.00778 | -0.06 | -26.321
-3.5 | -0.143 | 0.00749 | -0.06 | -19.091
-3 | -0.078 | 0.00723 | -0.061 | -10.773
-2.5 | -0.011 | 0.00704 | -0.061 | -1.602
-2 | 0.056 | 0.00689 | -0.062 | 8.131
-1.5 | 0.124 | 0.00675 | -0.062 | 18.315
-1 | 0.191 | 0.00621 | -0.063 | 30.824
-0.5 | 0.259 | 0.00617 | -0.063 | 42.023
0 | 0.327 | 0.00419 | -0.064 | 78.081
0.5 | 0.395 | 0.00435 | -0.064 | 90.828
1 | 0.462 | 0.00452 | -0.065 | 102.198
1.5 | 0.53 | 0.00476 | -0.065 | 111.147
2 | 0.597 | 0.00503 | -0.065 | 118.536
2.5 | 0.663 | 0.00538 | -0.066 | 123.404
3 | 0.73 | 0.00605 | -0.066 | 120.697
3.5 | 0.795 | 0.00668 | -0.067 | 118.921
4 | 0.857 | 0.00718 | -0.067 | 119.37
4.5 | 0.913 | 0.00783 | -0.068 | 116.729
5 | 0.963 | 0.00912 | -0.068 | 105.593
5.5 | 1.001 | 0.00986 | -0.069 | 101.539
6 | 1.017 | 0.01448 | -0.069 | 70.231
6.5 | 0.794 | 0.04426 | -0.027 | 17.932
7 | 0.625 | 0.01658 | -0.07 | 37.707
7.5 | 0.532 | 0.05508 | -0.026 | 9.658
8 | 0.559 | 0.07817 | -0.028 | 7.147
8.5 | 0.585 | 0.06074 | -0.029 | 9.636
9 | 0.612 | 0.07208 | -0.029 | 8.486
9.5 | 0.639 | 0.08861 | -0.031 | 7.206
10 | 0.665 | 0.09449 | -0.031 | 7.035
10.5 | 0.691 | 0.10232 | -0.031 | 6.752
11 | 0.718 | 0.10855 | -0.034 | 6.616
11.5 | 0.744 | 0.11174 | -0.034 | 6.661
12 | 0.77 | 0.11498 | -0.034 | 6.7
12.5 | 0.799 | 0.12461 | -0.038 | 6.411
13 | 0.824 | 0.12603 | -0.038 | 6.539
13.5 | 0.85 | 0.13062 | -0.038 | 6.509
14 | 0.877 | 0.13635 | -0.039 | 6.432
14.5 | 0.904 | 0.14177 | -0.041 | 6.376
15 | 0.93 | 0.14556 | -0.041 | 6.388
15.5 | 0.956 | 0.15065 | -0.042 | 6.344
16 | 0.983 | 0.1587 | -0.043 | 6.191
16.5 | 1.01 | 0.16618 | -0.044 | 6.076
17 | 1.035 | 0.16837 | -0.045 | 6.147
17.5 | 1.061 | 0.17101 | -0.045 | 6.204
18 | 1.087 | 0.17839 | -0.046 | 6.091
18.5 | 1.116 | 0.18707 | -0.048 | 5.966
19 | 1.14 | 0.1893 | -0.048 | 6.022
19.5 | 1.165 | 0.19546 | -0.048 | 5.962
20 | 1.19 | 0.19852 | -0.049 | 5.997

## 48. Re 1M Mach 0.50 (2)
BIGFOIL.COM POLAR EXPORT
goe795sm
GOE 795 smoothed |  |  |  | Cl Max: | 1.1072 | at alpha= | 8 | deg
XFOIL ncrit=9 |  |  |  | L/D Max: | 343.699 | at alpha= | -0.5 | deg
Re: | 1000000 |  |  | Cd Min: | 0.26728 | at alpha= | -20 | deg
Mach: | 0.5 |  |  | Cl=0 at alpha= | -2.6765 | deg
|  |  |  | @ Cl=0.1, Cd= | 0.00090554
|  |  |  | @ Cl=0.4, Cd= | 0.0053186
|  |  |  | @ Cl=0.6, Cd= | 0.0054084
alpha (deg) | Cl | Cd | Cm | Cl/Cd
-20 | -0.749 | 0.26728 | 0.042 | -2.8023
-19.5 | -0.7284 | 0.25933 | 0.0374 | -2.8088
-19 | -0.7083 | 0.25077 | 0.0327 | -2.8245
-18.5 | -0.6889 | 0.24309 | 0.0292 | -2.8339
-18 | -0.6688 | 0.23585 | 0.0252 | -2.8357
-17.5 | -0.6488 | 0.22823 | 0.0213 | -2.8427
-17 | -0.6291 | 0.22047 | 0.0174 | -2.8534
-16.5 | -0.609 | 0.21235 | 0.0133 | -2.8679
-16 | -0.5902 | 0.20444 | 0.0093 | -2.8869
-15.5 | -0.5721 | 0.19663 | 0.0056 | -2.9095
-15 | -0.5553 | 0.18858 | 0.0018 | -2.9446
-14.5 | -0.5389 | 0.18059 | -0.0005 | -2.9841
-14 | -0.5219 | 0.17394 | -0.003 | -3.0005
-13.5 | -0.5059 | 0.16653 | -0.0058 | -3.0379
-13 | -0.4907 | 0.15854 | -0.0092 | -3.0951
-12.5 | -0.4789 | 0.15081 | -0.0129 | -3.1755
-12 | -0.4667 | 0.1431 | -0.0154 | -3.2614
-11.5 | -0.4561 | 0.13525 | -0.0168 | -3.3723
-11 | -0.4443 | 0.12843 | -0.0184 | -3.4595
-10.5 | -0.4333 | 0.12174 | -0.0201 | -3.5592
-10 | -0.4241 | 0.11448 | -0.0222 | -3.7046
-9.5 | -0.4182 | 0.1066 | -0.0258 | -3.9231
-9 | -0.4119 | 0.09932 | -0.0276 | -4.1472
-8.5 | -0.3253 | 0.079 | -0.0322 | -4.1177
-8 | -0.3398 | 0.06953 | -0.0332 | -4.8871
-7.5 | -0.3455 | 0.06365 | -0.0323 | -5.4281
-7 | -0.3457 | 0.05318 | -0.0392 | -6.5006
-6.5 | -0.3481 | 0.04102 | -0.0529 | -8.4861
-6 | -0.3362 | 0.02646 | -0.0709 | -12.706
-5.5 | -0.316 | 0.01311 | -0.0806 | -24.1037
-5 | -0.2855 | 0.00462 | -0.0823 | -61.7965
-4.5 | -0.2288 | 0.00206 | -0.0813 | -111.068
-4 | -0.1633 | 0.00145 | -0.08 | -112.6207
-3.5 | -0.0997 | 0.00119 | -0.0783 | -83.7815
-3 | -0.0385 | 0.00107 | -0.0764 | -35.9813
-2.5 | 0.021 | 0.001 | -0.0743 | 21
-2 | 0.0797 | 0.00093 | -0.0723 | 85.6989
-1.5 | 0.1378 | 0.00086 | -0.0704 | 160.2326
-1 | 0.1938 | 0.00078 | -0.0684 | 248.4615
-0.5 | 0.2509 | 0.00073 | -0.0667 | 343.6986
0 | 0.305 | 0.00542 | -0.0651 | 56.2731
1 | 0.5299 | 0.00518 | -0.0849 | 102.2973
1.5 | 0.6189 | 0.00547 | -0.0897 | 113.1444
2 | 0.6699 | 0.00579 | -0.0861 | 115.6995
2.5 | 0.7193 | 0.00625 | -0.0822 | 115.088
3 | 0.7689 | 0.00679 | -0.0781 | 113.2401
3.5 | 0.8177 | 0.00744 | -0.0739 | 109.9059
4 | 0.8639 | 0.00829 | -0.069 | 104.2099
4.5 | 0.904 | 0.00952 | -0.0631 | 94.958
5 | 0.9497 | 0.01051 | -0.0578 | 90.3616
5.5 | 0.9914 | 0.01176 | -0.0516 | 84.3027
6 | 1.0332 | 0.01306 | -0.0448 | 79.1118
6.5 | 1.0655 | 0.01484 | -0.0364 | 71.7992
7 | 1.0873 | 0.01704 | -0.0263 | 63.8087
7.5 | 1.0989 | 0.01996 | -0.0153 | 55.0551
8 | 1.1072 | 0.02382 | -0.0058 | 46.4819
8.5 | 1.098 | 0.02925 | 0.0026 | 37.5385
9 | 1.0757 | 0.03619 | 0.0076 | 29.7237
9.5 | 1.0393 | 0.04596 | 0.0072 | 22.6131
10 | 1.0078 | 0.05742 | 0.0018 | 17.5514
10.5 | 0.9751 | 0.0715 | -0.0073 | 13.6378
11 | 0.9414 | 0.08724 | -0.0167 | 10.7909
11.5 | 0.9115 | 0.10226 | -0.0239 | 8.9136
12 | 0.8852 | 0.11682 | -0.0307 | 7.5775
12.5 | 0.867 | 0.13079 | -0.0372 | 6.6289
13 | 0.8595 | 0.14317 | -0.043 | 6.0034

## 49. Re 2M Mach 0.00 (1)
BIGFOIL.COM POLAR EXPORT
goe795sm
GOE 795 smoothed |  |  |  | Cl Max: | 1.124 | at alpha= | 9 | deg
JavaFoil+Calcfoil stall+Eppler ext transition |  |  |  | L/D Max: | 131.213 | at alpha= | 4.5 | deg
Re: | 2000000 |  |  | Cd Min: | 0.00372 | at alpha= | 0.5 | deg
Mach: | 0 |  |  | Cl=0 at alpha= | -2.4152 | deg
|  |  |  | @ Cl=0.1, Cd= | 0.0059709
|  |  |  | @ Cl=0.4, Cd= | 0.00384
|  |  |  | @ Cl=0.6, Cd= | 0.0048483
alpha (deg) | Cl | Cd | Cm | Cl/Cd
-16 | -0.373 | 0.12847 | -0.02 | -2.9
-15.5 | -0.389 | 0.12202 | -0.02 | -3.185
-15 | -0.404 | 0.11683 | -0.02 | -3.457
-14.5 | -0.419 | 0.1092 | -0.02 | -3.835
-14 | -0.433 | 0.10409 | -0.021 | -4.161
-13.5 | -0.446 | 0.09757 | -0.02 | -4.574
-13 | -0.459 | 0.09269 | -0.02 | -4.949
-12.5 | -0.469 | 0.08715 | -0.02 | -5.384
-12 | -0.478 | 0.08233 | -0.021 | -5.808
-11.5 | -0.484 | 0.07709 | -0.021 | -6.284
-11 | -0.488 | 0.07349 | -0.021 | -6.641
-10.5 | -0.488 | 0.06847 | -0.021 | -7.133
-10 | -0.486 | 0.06351 | -0.023 | -7.652
-9.5 | -0.479 | 0.06001 | -0.023 | -7.982
-9 | -0.468 | 0.0559 | -0.024 | -8.372
-8.5 | -0.454 | 0.05096 | -0.026 | -8.91
-8 | -0.436 | 0.04625 | -0.028 | -9.436
-7.5 | -0.412 | 0.0438 | -0.029 | -9.408
-7 | -0.471 | 0.00773 | -0.05 | -60.964
-6.5 | -0.432 | 0.00748 | -0.05 | -57.726
-6 | -0.388 | 0.0073 | -0.05 | -53.119
-5.5 | -0.34 | 0.00705 | -0.051 | -48.299
-5 | -0.29 | 0.00686 | -0.051 | -42.268
-4.5 | -0.237 | 0.00673 | -0.052 | -35.191
-4 | -0.182 | 0.00654 | -0.052 | -27.8
-3.5 | -0.125 | 0.0064 | -0.052 | -19.613
-3 | -0.068 | 0.00627 | -0.053 | -10.835
-2.5 | -0.01 | 0.00614 | -0.053 | -1.597
-2 | 0.049 | 0.00605 | -0.054 | 8.037
-1.5 | 0.107 | 0.00596 | -0.054 | 17.99
-1 | 0.166 | 0.00544 | -0.054 | 30.515
-0.5 | 0.225 | 0.00383 | -0.055 | 58.732
0 | 0.283 | 0.00375 | -0.055 | 75.644
0.5 | 0.342 | 0.00372 | -0.056 | 91.908
1 | 0.4 | 0.00384 | -0.056 | 104.386
1.5 | 0.459 | 0.00405 | -0.056 | 113.217
2 | 0.517 | 0.00428 | -0.057 | 120.889
2.5 | 0.575 | 0.00465 | -0.057 | 123.573
3 | 0.633 | 0.00511 | -0.058 | 123.971
3.5 | 0.69 | 0.00546 | -0.058 | 126.424
4 | 0.746 | 0.00576 | -0.058 | 129.613
4.5 | 0.801 | 0.0061 | -0.059 | 131.213
5 | 0.853 | 0.00733 | -0.059 | 116.411
5.5 | 0.903 | 0.00864 | -0.06 | 104.462
6 | 0.949 | 0.00917 | -0.06 | 103.547
6.5 | 0.993 | 0.00957 | -0.06 | 103.773
7 | 1.032 | 0.00859 | -0.061 | 120.089
7.5 | 1.065 | 0.00902 | -0.061 | 118.037
8 | 1.094 | 0.00938 | -0.062 | 116.573
8.5 | 1.116 | 0.00991 | -0.062 | 112.613
9 | 1.124 | 0.01043 | -0.062 | 107.787
9.5 | 1.124 | 0.0147 | -0.063 | 76.48
10 | 1.115 | 0.01553 | -0.063 | 71.782
10.5 | 1.048 | 0.02067 | -0.06 | 50.708
11 | 0.872 | 0.07085 | -0.028 | 12.308
11.5 | 0.851 | 0.07521 | -0.03 | 11.31
12 | 0.832 | 0.07599 | -0.037 | 10.949
12.5 | 0.797 | 0.08351 | -0.035 | 9.542
13 | 0.763 | 0.08917 | -0.034 | 8.552
13.5 | 0.727 | 0.09538 | -0.033 | 7.623
14 | 0.69 | 0.10294 | -0.032 | 6.707

## 50. Re 2M Mach 0.00 (2)
BIGFOIL.COM POLAR EXPORT
goe795sm
GOE 795 smoothed |  |  |  | Cl Max: | 1.4457 | at alpha= | 15 | deg
XFOIL ncrit=9 |  |  |  | L/D Max: | 124.083 | at alpha= | 3 | deg
Re: | 2000000 |  |  | Cd Min: | 0.24871 | at alpha= | 20 | deg
Mach: | 0 |  |  | Cl=0 at alpha= | -2.6957 | deg
|  |  |  | @ Cl=0.1, Cd= | 0.0056517
|  |  |  | @ Cl=0.4, Cd= | 0.0039404
|  |  |  | @ Cl=0.6, Cd= | 0.0049609
alpha (deg) | Cl | Cd | Cm | Cl/Cd
-11 | -0.9224 | 0.02877 | -0.0514 | -32.0612
-10.5 | -0.8917 | 0.02503 | -0.0502 | -35.6252
-10 | -0.8351 | 0.0233 | -0.0522 | -35.8412
-9.5 | -0.7918 | 0.01722 | -0.054 | -45.9814
-9 | -0.7433 | 0.01465 | -0.054 | -50.7372
-8.5 | -0.6862 | 0.01308 | -0.0551 | -52.4618
-8 | -0.6253 | 0.01188 | -0.0568 | -52.6347
-7.5 | -0.5621 | 0.01081 | -0.0588 | -51.9981
-7 | -0.5088 | 0.00999 | -0.0585 | -50.9309
-6.5 | -0.4487 | 0.00895 | -0.0596 | -50.1341
-6 | -0.3838 | 0.00826 | -0.0618 | -46.4649
-5.5 | -0.3255 | 0.00776 | -0.0624 | -41.9459
-5 | -0.2583 | 0.0071 | -0.065 | -36.3803
-4.5 | -0.1939 | 0.00666 | -0.067 | -29.1141
-4 | -0.1344 | 0.00636 | -0.0677 | -21.1321
-3.5 | -0.0814 | 0.00617 | -0.067 | -13.1929
-3 | -0.0308 | 0.00606 | -0.0657 | -5.0825
-2.5 | 0.0198 | 0.00596 | -0.0644 | 3.3221
-2 | 0.0707 | 0.00583 | -0.0632 | 12.1269
-1.5 | 0.12 | 0.00553 | -0.0618 | 21.6998
-1 | 0.1705 | 0.00533 | -0.0606 | 31.9887
-0.5 | 0.2213 | 0.00518 | -0.0595 | 42.722
0 | 0.2691 | 0.00483 | -0.0579 | 55.7143
0.5 | 0.3106 | 0.00422 | -0.0549 | 73.6019
1 | 0.4161 | 0.00389 | -0.0662 | 106.9666
1.5 | 0.4791 | 0.00423 | -0.0679 | 113.2624
2 | 0.5436 | 0.0046 | -0.0699 | 118.1739
2.5 | 0.6108 | 0.00503 | -0.0728 | 121.4314
3 | 0.6837 | 0.00551 | -0.077 | 124.0835
3.5 | 0.7278 | 0.00595 | -0.0746 | 122.3193
4 | 0.7687 | 0.00664 | -0.0717 | 115.7681
4.5 | 0.8097 | 0.00736 | -0.0688 | 110.0136
5 | 0.8526 | 0.00797 | -0.0662 | 106.9762
5.5 | 0.8962 | 0.00855 | -0.0639 | 104.8187
6 | 0.9385 | 0.00925 | -0.0612 | 101.4595
6.5 | 0.9809 | 0.00993 | -0.0586 | 98.7815
7 | 1.0246 | 0.01051 | -0.0563 | 97.4881
7.5 | 1.0682 | 0.0111 | -0.0539 | 96.2342
8 | 1.1107 | 0.01178 | -0.0515 | 94.2869
8.5 | 1.1499 | 0.01273 | -0.0484 | 90.3299
9 | 1.191 | 0.01345 | -0.0458 | 88.5502
9.5 | 1.2307 | 0.01426 | -0.043 | 86.3043
10 | 1.2681 | 0.01522 | -0.0399 | 83.318
10.5 | 1.2941 | 0.01708 | -0.0349 | 75.767
11 | 1.3313 | 0.01795 | -0.032 | 74.1671
11.5 | 1.3646 | 0.01906 | -0.0286 | 71.595
12 | 1.3839 | 0.02063 | -0.0227 | 67.0819
12.5 | 1.4046 | 0.02215 | -0.0176 | 63.4131
13 | 1.4192 | 0.02417 | -0.0123 | 58.7174
13.5 | 1.4361 | 0.02617 | -0.008 | 54.8758
14 | 1.4438 | 0.02901 | -0.0037 | 49.769
14.5 | 1.443 | 0.03294 | 0.0001 | 43.8069
15 | 1.4457 | 0.03702 | 0.0022 | 39.0519
15.5 | 1.4231 | 0.0445 | 0.0031 | 31.9798
16 | 1.4099 | 0.05194 | 0.0019 | 27.1448
16.5 | 1.3737 | 0.06385 | -0.0025 | 21.5145
17 | 1.3423 | 0.07664 | -0.0086 | 17.5144
17.5 | 1.2989 | 0.09278 | -0.0169 | 13.9998
18 | 1.2237 | 0.11625 | -0.0288 | 10.5265
18.5 | 1.1359 | 0.14448 | -0.0433 | 7.862
20 | 0.9445 | 0.24871 | -0.092 | 3.7976

## 51. Re 2M Mach 0.10 (1)
BIGFOIL.COM POLAR EXPORT
goe795sm
GOE 795 smoothed |  |  |  | Cl Max: | 1.121 | at alpha= | 9 | deg
JavaFoil+Calcfoil stall+Eppler ext transition |  |  |  | L/D Max: | 130.816 | at alpha= | 4.5 | deg
Re: | 2000000 |  |  | Cd Min: | 0.00373 | at alpha= | 0.5 | deg
Mach: | 0.1 |  |  | Cl=0 at alpha= | -2.4152 | deg
|  |  |  | @ Cl=0.1, Cd= | 0.0059895
|  |  |  | @ Cl=0.4, Cd= | 0.0038555
|  |  |  | @ Cl=0.6, Cd= | 0.0048631
alpha (deg) | Cl | Cd | Cm | Cl/Cd
-15.5 | -0.347 | 0.12533 | -0.02 | -2.77
-15 | -0.365 | 0.11622 | -0.02 | -3.138
-14.5 | -0.382 | 0.10971 | -0.021 | -3.482
-14 | -0.399 | 0.10401 | -0.021 | -3.838
-13.5 | -0.415 | 0.09911 | -0.021 | -4.191
-13 | -0.43 | 0.09345 | -0.021 | -4.606
-12.5 | -0.444 | 0.08745 | -0.021 | -5.081
-12 | -0.456 | 0.08353 | -0.021 | -5.461
-11.5 | -0.466 | 0.07857 | -0.021 | -5.927
-11 | -0.472 | 0.07364 | -0.021 | -6.411
-10.5 | -0.476 | 0.06927 | -0.021 | -6.866
-10 | -0.476 | 0.06447 | -0.023 | -7.379
-9.5 | -0.471 | 0.06003 | -0.023 | -7.848
-9 | -0.462 | 0.05594 | -0.024 | -8.261
-8.5 | -0.45 | 0.05151 | -0.026 | -8.734
-8 | -0.433 | 0.04704 | -0.028 | -9.21
-7.5 | -0.41 | 0.04457 | -0.028 | -9.201
-7 | -0.47 | 0.00721 | -0.05 | -65.152
-6.5 | -0.432 | 0.00748 | -0.05 | -57.717
-6 | -0.389 | 0.00734 | -0.051 | -52.967
-5.5 | -0.341 | 0.00708 | -0.051 | -48.201
-5 | -0.291 | 0.00687 | -0.051 | -42.375
-4.5 | -0.238 | 0.00674 | -0.052 | -35.312
-4 | -0.183 | 0.00654 | -0.052 | -27.923
-3.5 | -0.126 | 0.00642 | -0.053 | -19.642
-3 | -0.068 | 0.00627 | -0.053 | -10.886
-2.5 | -0.01 | 0.00614 | -0.053 | -1.604
-2 | 0.049 | 0.00605 | -0.054 | 8.079
-1.5 | 0.108 | 0.00598 | -0.054 | 18.039
-1 | 0.167 | 0.00546 | -0.055 | 30.56
-0.5 | 0.226 | 0.00384 | -0.055 | 58.813
0 | 0.285 | 0.00378 | -0.055 | 75.3
0.5 | 0.344 | 0.00373 | -0.056 | 92.2
1 | 0.402 | 0.00386 | -0.056 | 104.221
1.5 | 0.461 | 0.00407 | -0.057 | 113.233
2 | 0.52 | 0.00429 | -0.057 | 121.25
2.5 | 0.578 | 0.0047 | -0.057 | 123.121
3 | 0.636 | 0.00513 | -0.058 | 124.079
3.5 | 0.694 | 0.00547 | -0.058 | 126.709
4 | 0.75 | 0.00578 | -0.059 | 129.87
4.5 | 0.804 | 0.00615 | -0.059 | 130.816
5 | 0.857 | 0.00736 | -0.06 | 116.386
5.5 | 0.906 | 0.00871 | -0.06 | 104.024
6 | 0.953 | 0.0092 | -0.06 | 103.552
6.5 | 0.996 | 0.00965 | -0.061 | 103.198
7 | 1.035 | 0.00863 | -0.061 | 119.949
7.5 | 1.067 | 0.00909 | -0.062 | 117.41
8 | 1.095 | 0.00948 | -0.062 | 115.486
8.5 | 1.115 | 0.00999 | -0.062 | 111.535
9 | 1.121 | 0.01053 | -0.063 | 106.409
9.5 | 1.117 | 0.01485 | -0.063 | 75.213
10 | 1.103 | 0.01572 | -0.063 | 70.179
10.5 | 0.893 | 0.06106 | -0.04 | 14.632
11 | 0.854 | 0.07183 | -0.026 | 11.892
11.5 | 0.829 | 0.07602 | -0.029 | 10.901
12 | 0.804 | 0.07774 | -0.036 | 10.338
12.5 | 0.765 | 0.0847 | -0.034 | 9.035
13 | 0.725 | 0.09181 | -0.031 | 7.898
13.5 | 0.686 | 0.0971 | -0.032 | 7.069
14 | 0.646 | 0.10332 | -0.031 | 6.25

## 52. Re 2M Mach 0.10 (2)
BIGFOIL.COM POLAR EXPORT
goe795sm
GOE 795 smoothed |  |  |  | Cl Max: | 1.4175 | at alpha= | 14 | deg
XFOIL ncrit=9 |  |  |  | L/D Max: | 123.989 | at alpha= | 3 | deg
Re: | 2000000 |  |  | Cd Min: | 0.23339 | at alpha= | 19 | deg
Mach: | 0.1 |  |  | Cl=0 at alpha= | -2.6935 | deg
|  |  |  | @ Cl=0.1, Cd= | 0.0056705
|  |  |  | @ Cl=0.4, Cd= | 0.0043847
|  |  |  | @ Cl=0.6, Cd= | 0.0049602
alpha (deg) | Cl | Cd | Cm | Cl/Cd
-10 | -0.8309 | 0.02696 | -0.0529 | -30.8197
-9.5 | -0.786 | 0.02115 | -0.0555 | -37.1631
-9 | -0.7457 | 0.01569 | -0.0555 | -47.5271
-8.5 | -0.6898 | 0.0137 | -0.0564 | -50.3504
-8 | -0.6289 | 0.01232 | -0.0579 | -51.0471
-7.5 | -0.5655 | 0.0111 | -0.0599 | -50.9459
-7 | -0.512 | 0.01016 | -0.0593 | -50.3937
-6.5 | -0.4512 | 0.0091 | -0.0605 | -49.5824
-6 | -0.3858 | 0.00834 | -0.0626 | -46.259
-5.5 | -0.3271 | 0.0078 | -0.0631 | -41.9359
-5 | -0.26 | 0.00714 | -0.0655 | -36.4146
-4.5 | -0.1949 | 0.00668 | -0.0675 | -29.1766
-4 | -0.1353 | 0.00638 | -0.0682 | -21.2069
-3.5 | -0.0821 | 0.00619 | -0.0674 | -13.2633
-3 | -0.0312 | 0.00608 | -0.066 | -5.1316
-2.5 | 0.0197 | 0.00598 | -0.0647 | 3.2943
-2 | 0.0709 | 0.00584 | -0.0635 | 12.1404
-1.5 | 0.1207 | 0.00555 | -0.0621 | 21.7477
-1 | 0.1712 | 0.00534 | -0.0609 | 32.0599
-0.5 | 0.2224 | 0.00519 | -0.0598 | 42.8516
0 | 0.2707 | 0.00485 | -0.0582 | 55.8144
0.5 | 0.3126 | 0.00425 | -0.0552 | 73.5529
2 | 0.5462 | 0.00461 | -0.0702 | 118.4816
2.5 | 0.6138 | 0.00505 | -0.073 | 121.5446
3 | 0.6869 | 0.00554 | -0.0772 | 123.9892
3.5 | 0.7313 | 0.00598 | -0.0748 | 122.291
4 | 0.7722 | 0.00668 | -0.0717 | 115.5988
4.5 | 0.8136 | 0.0074 | -0.0688 | 109.9459
5 | 0.8566 | 0.00803 | -0.0662 | 106.675
5.5 | 0.9005 | 0.00861 | -0.0638 | 104.5877
6 | 0.943 | 0.00931 | -0.0611 | 101.2889
6.5 | 0.9858 | 0.00999 | -0.0584 | 98.6787
7 | 1.0291 | 0.01064 | -0.0558 | 96.7199
7.5 | 1.0735 | 0.0112 | -0.0535 | 95.8482
8 | 1.1151 | 0.01198 | -0.0507 | 93.0801
8.5 | 1.1552 | 0.01288 | -0.0476 | 89.6894
9 | 1.1959 | 0.01366 | -0.0447 | 87.5476
9.5 | 1.2354 | 0.01452 | -0.0417 | 85.0826
10 | 1.271 | 0.01566 | -0.0382 | 81.1622
10.5 | 1.2983 | 0.01742 | -0.0333 | 74.5293
11 | 1.3327 | 0.01853 | -0.0297 | 71.9212
11.5 | 1.361 | 0.01983 | -0.0252 | 68.6334
12 | 1.3756 | 0.02171 | -0.0186 | 63.3625
12.5 | 1.3938 | 0.02352 | -0.0134 | 59.2602
13 | 1.4045 | 0.02597 | -0.008 | 54.0816
13.5 | 1.416 | 0.02856 | -0.0037 | 49.5798
14 | 1.4175 | 0.03224 | 0.0003 | 43.9671
14.5 | 1.4081 | 0.03753 | 0.0031 | 37.5193
15 | 1.406 | 0.04276 | 0.004 | 32.8812
15.5 | 1.3717 | 0.05286 | 0.0023 | 25.9497
16 | 1.3539 | 0.06219 | -0.0012 | 21.7704
16.5 | 1.302 | 0.07857 | -0.0094 | 16.5712
17 | 1.2626 | 0.09431 | -0.0176 | 13.3878
17.5 | 1.2055 | 0.11429 | -0.0277 | 10.5477
18 | 1.0966 | 0.14761 | -0.0449 | 7.429
19 | 0.9209 | 0.23339 | -0.084 | 3.9458

## 53. Re 2M Mach 0.25 (1)
BIGFOIL.COM POLAR EXPORT
goe795sm
GOE 795 smoothed |  |  |  | Cl Max: | 1.098 | at alpha= | 8.5 | deg
JavaFoil+Calcfoil stall+Eppler ext transition |  |  |  | L/D Max: | 130.928 | at alpha= | 4.5 | deg
Re: | 2000000 |  |  | Cd Min: | 0.00377 | at alpha= | 0.5 | deg
Mach: | 0.25 |  |  | Cl=0 at alpha= | -2.4167 | deg
|  |  |  | @ Cl=0.1, Cd= | 0.0060262
|  |  |  | @ Cl=0.4, Cd= | 0.10468
|  |  |  | @ Cl=0.6, Cd= | 0.10468
alpha (deg) | Cl | Cd | Cm | Cl/Cd
-11.5 | -0.293 | 0.07981 | -0.022 | -3.676
-11 | -0.33 | 0.07654 | -0.022 | -4.307
-10.5 | -0.36 | 0.0712 | -0.022 | -5.061
-10 | -0.384 | 0.06747 | -0.022 | -5.694
-9.5 | -0.402 | 0.06252 | -0.022 | -6.422
-9 | -0.411 | 0.05816 | -0.023 | -7.074
-8.5 | -0.413 | 0.05451 | -0.024 | -7.585
-8 | -0.408 | 0.05031 | -0.025 | -8.115
-7.5 | -0.395 | 0.04813 | -0.025 | -8.198
-7 | -0.376 | 0.04366 | -0.028 | -8.607
-6.5 | -0.431 | 0.00771 | -0.052 | -55.949
-6 | -0.392 | 0.00751 | -0.052 | -52.164
-5.5 | -0.346 | 0.00724 | -0.052 | -47.851
-5 | -0.297 | 0.00699 | -0.053 | -42.413
-4.5 | -0.243 | 0.00681 | -0.053 | -35.723
-4 | -0.187 | 0.0066 | -0.054 | -28.344
-3.5 | -0.129 | 0.0065 | -0.054 | -19.907
-3 | -0.07 | 0.00632 | -0.054 | -11.08
-2.5 | -0.01 | 0.00618 | -0.055 | -1.637
-2 | 0.05 | 0.0061 | -0.055 | 8.235
-1.5 | 0.111 | 0.00601 | -0.056 | 18.439
-1 | 0.171 | 0.00547 | -0.056 | 31.318
-0.5 | 0.232 | 0.0039 | -0.057 | 59.547
0 | 0.293 | 0.00384 | -0.057 | 76.19
0.5 | 0.353 | 0.00377 | -0.057 | 93.746
1 | 0.414 | 0.00391 | -0.058 | 105.878
1.5 | 0.474 | 0.00414 | -0.058 | 114.568
2 | 0.534 | 0.00438 | -0.059 | 121.992
2.5 | 0.594 | 0.00483 | -0.059 | 123.011
3 | 0.654 | 0.00523 | -0.059 | 125.051
3.5 | 0.713 | 0.0056 | -0.06 | 127.247
4 | 0.77 | 0.00592 | -0.06 | 130.203
4.5 | 0.825 | 0.0063 | -0.061 | 130.928
5 | 0.878 | 0.00771 | -0.061 | 113.883
5.5 | 0.928 | 0.00897 | -0.062 | 103.444
6 | 0.973 | 0.00949 | -0.062 | 102.566
6.5 | 1.013 | 0.00849 | -0.062 | 119.248
7 | 1.046 | 0.00893 | -0.063 | 117.125
7.5 | 1.073 | 0.00946 | -0.063 | 113.454
8 | 1.091 | 0.00992 | -0.064 | 110.055
8.5 | 1.098 | 0.00929 | -0.064 | 118.112
9 | 1.082 | 0.01494 | -0.064 | 72.442
9.5 | 0.851 | 0.06034 | -0.03 | 14.104
10 | 0.816 | 0.06415 | -0.031 | 12.728
10.5 | 0.768 | 0.06946 | -0.03 | 11.053
11 | 0.711 | 0.07349 | -0.034 | 9.681
11.5 | 0.641 | 0.07978 | -0.031 | 8.036
12 | 0.565 | 0.08584 | -0.031 | 6.581
12.5 | 0.482 | 0.09194 | -0.031 | 5.245
13 | 0.394 | 0.0981 | -0.031 | 4.012
13.5 | 0.297 | 0.10468 | -0.031 | 2.838

## 54. Re 2M Mach 0.25 (2)
BIGFOIL.COM POLAR EXPORT
goe795sm
GOE 795 smoothed |  |  |  | Cl Max: | 1.2993 | at alpha= | 11.5 | deg
XFOIL ncrit=9 |  |  |  | L/D Max: | 124.541 | at alpha= | 3 | deg
Re: | 2000000 |  |  | Cd Min: | 0.24676 | at alpha= | -20 | deg
Mach: | 0.25 |  |  | Cl=0 at alpha= | -2.6848 | deg
|  |  |  | @ Cl=0.1, Cd= | 0.005801
|  |  |  | @ Cl=0.4, Cd= | 0.0043603
|  |  |  | @ Cl=0.6, Cd= | 0.0049693
alpha (deg) | Cl | Cd | Cm | Cl/Cd
-20 | -0.6955 | 0.24676 | 0.0363 | -2.8185
-19.5 | -0.6787 | 0.24007 | 0.0325 | -2.8271
-19 | -0.6623 | 0.23219 | 0.0286 | -2.8524
-18.5 | -0.6463 | 0.22508 | 0.0249 | -2.8714
-18 | -0.632 | 0.21816 | 0.0216 | -2.897
-17.5 | -0.6161 | 0.21205 | 0.0184 | -2.9054
-17 | -0.6001 | 0.20577 | 0.0152 | -2.9164
-16.5 | -0.5848 | 0.19901 | 0.012 | -2.9385
-16 | -0.5699 | 0.19212 | 0.0089 | -2.9664
-15.5 | -0.5553 | 0.18475 | 0.0059 | -3.0057
-15 | -0.5424 | 0.17706 | 0.0028 | -3.0634
-14.5 | -0.5303 | 0.16962 | 0.0001 | -3.1264
-14 | -0.5243 | 0.16063 | -0.0027 | -3.264
-13.5 | -0.5127 | 0.15406 | -0.005 | -3.3279
-13 | -0.5027 | 0.14713 | -0.0072 | -3.4167
-12.5 | -0.4906 | 0.14133 | -0.0092 | -3.4713
-12 | -0.4817 | 0.13337 | -0.0119 | -3.6118
-11.5 | -0.4747 | 0.12596 | -0.014 | -3.7687
-11 | -0.4687 | 0.11843 | -0.0163 | -3.9576
-10 | -0.4732 | 0.10108 | -0.0212 | -4.6814
-9.5 | -0.4814 | 0.09145 | -0.0243 | -5.2641
-9 | -0.4932 | 0.08229 | -0.0273 | -5.9934
-8.5 | -0.6839 | 0.02382 | -0.0637 | -28.7112
-8 | -0.6405 | 0.01718 | -0.0647 | -37.2817
-7.5 | -0.5802 | 0.01402 | -0.066 | -41.3837
-7 | -0.5269 | 0.01187 | -0.0648 | -44.3892
-6.5 | -0.4632 | 0.01053 | -0.0656 | -43.9886
-6 | -0.3967 | 0.00887 | -0.0671 | -44.7238
-5.5 | -0.3358 | 0.00812 | -0.0672 | -41.3547
-5 | -0.2673 | 0.00735 | -0.0691 | -36.3673
-4.5 | -0.1992 | 0.00685 | -0.0709 | -29.0803
-4 | -0.1399 | 0.00651 | -0.0708 | -21.49
-3 | -0.0331 | 0.0062 | -0.0681 | -5.3387
-2.5 | 0.0194 | 0.00607 | -0.0666 | 3.196
-2 | 0.072 | 0.00593 | -0.0652 | 12.1417
-1.5 | 0.1241 | 0.00569 | -0.0639 | 21.8102
-1 | 0.1757 | 0.00541 | -0.0625 | 32.4769
-0.5 | 0.2283 | 0.00528 | -0.0612 | 43.2386
0 | 0.2787 | 0.00499 | -0.0597 | 55.8517
0.5 | 0.3229 | 0.00441 | -0.0568 | 73.22
1.5 | 0.4934 | 0.0043 | -0.0692 | 114.7442
2 | 0.5606 | 0.00471 | -0.0714 | 119.0234
2.5 | 0.6305 | 0.00517 | -0.0743 | 121.9536
3 | 0.7049 | 0.00566 | -0.0782 | 124.5406
3.5 | 0.7504 | 0.00612 | -0.0755 | 122.6144
4 | 0.7919 | 0.00689 | -0.0721 | 114.9347
4.5 | 0.8346 | 0.00762 | -0.0689 | 109.5276
5 | 0.8791 | 0.00826 | -0.066 | 106.4286
5.5 | 0.9235 | 0.00894 | -0.063 | 103.2998
6 | 0.9672 | 0.00968 | -0.0598 | 99.9174
6.5 | 1.0123 | 0.01034 | -0.0568 | 97.9014
7 | 1.0566 | 0.01107 | -0.0536 | 95.4472
7.5 | 1.1008 | 0.01182 | -0.0504 | 93.1303
8 | 1.1408 | 0.01289 | -0.0464 | 88.5027
8.5 | 1.1801 | 0.01398 | -0.0423 | 84.4134
9 | 1.2179 | 0.01514 | -0.038 | 80.4425
9.5 | 1.2502 | 0.01668 | -0.0329 | 74.952
10 | 1.2699 | 0.01913 | -0.026 | 66.3826
10.5 | 1.2896 | 0.02097 | -0.019 | 61.4974
11 | 1.2949 | 0.02394 | -0.0109 | 54.0894
11.5 | 1.2993 | 0.0272 | -0.0041 | 47.7684
12 | 1.2802 | 0.03275 | 0.0025 | 39.0901
12.5 | 1.2637 | 0.03893 | 0.0058 | 32.4608
13 | 1.2406 | 0.04699 | 0.0058 | 26.4014
13.5 | 1.2047 | 0.05854 | 0.0017 | 20.5791
14 | 1.1665 | 0.07281 | -0.0063 | 16.0212
14.5 | 1.1196 | 0.0909 | -0.0169 | 12.3168
15 | 1.0869 | 0.10693 | -0.0252 | 10.1646
15.5 | 1.0312 | 0.1282 | -0.0356 | 8.0437
16 | 0.9935 | 0.14638 | -0.0443 | 6.7871
16.5 | 0.894 | 0.18792 | -0.0633 | 4.7573

## 55. Re 2M Mach 0.50 (1)
BIGFOIL.COM POLAR EXPORT
goe795sm
GOE 795 smoothed |  |  |  | Cl Max: | 1.192 | at alpha= | 20 | deg
JavaFoil+Calcfoil stall+Eppler ext transition |  |  |  | L/D Max: | 130.897 | at alpha= | 4 | deg
Re: | 2000000 |  |  | Cd Min: | 0.00392 | at alpha= | 0.5 | deg
Mach: | 0.5 |  |  | Cl=0 at alpha= | -2.4179 | deg
|  |  |  | @ Cl=0.1, Cd= | 0.0061488
|  |  |  | @ Cl=0.4, Cd= | 0.0039364
|  |  |  | @ Cl=0.6, Cd= | 0.0048523
alpha (deg) | Cl | Cd | Cm | Cl/Cd
-20 | -0.939 | 0.1724 | -0.027 | -5.444
-19.5 | -0.913 | 0.16781 | -0.027 | -5.439
-19 | -0.887 | 0.1641 | -0.027 | -5.405
-18.5 | -0.861 | 0.15731 | -0.027 | -5.475
-18 | -0.835 | 0.15411 | -0.027 | -5.421
-17.5 | -0.808 | 0.14907 | -0.027 | -5.418
-17 | -0.781 | 0.14439 | -0.026 | -5.41
-16.5 | -0.755 | 0.13827 | -0.026 | -5.46
-16 | -0.729 | 0.13411 | -0.027 | -5.435
-15.5 | -0.703 | 0.12917 | -0.027 | -5.44
-15 | -0.677 | 0.12418 | -0.027 | -5.448
-14.5 | -0.648 | 0.14945 | -0.026 | -4.339
-14 | -0.622 | 0.11682 | -0.026 | -5.324
-13.5 | -0.596 | 0.11051 | -0.026 | -5.39
-13 | -0.569 | 0.10799 | -0.026 | -5.271
-12.5 | -0.543 | 0.1045 | -0.026 | -5.194
-12 | -0.516 | 0.10012 | -0.027 | -5.156
-11.5 | -0.489 | 0.09547 | -0.025 | -5.119
-11 | -0.462 | 0.09152 | -0.026 | -5.05
-10.5 | -0.436 | 0.0883 | -0.026 | -4.932
-10 | -0.409 | 0.08359 | -0.026 | -4.891
-9.5 | -0.382 | 0.07923 | -0.025 | -4.816
-9 | -0.355 | 0.06654 | -0.025 | -5.334
-8.5 | -0.328 | 0.05873 | -0.026 | -5.59
-8 | -0.302 | 0.05354 | -0.027 | -5.632
-7.5 | -0.274 | 0.05866 | -0.024 | -4.672
-7 | -0.247 | 0.05039 | -0.025 | -4.908
-6.5 | -0.221 | 0.04472 | -0.028 | -4.943
-6 | -0.193 | 0.04448 | -0.025 | -4.35
-5.5 | -0.228 | 0.0412 | -0.026 | -5.523
-5 | -0.243 | 0.03649 | -0.032 | -6.653
-4.5 | -0.26 | 0.00729 | -0.059 | -35.628
-4 | -0.205 | 0.00702 | -0.06 | -29.157
-3.5 | -0.143 | 0.00674 | -0.06 | -21.223
-3 | -0.078 | 0.00654 | -0.061 | -11.898
-2.5 | -0.011 | 0.00634 | -0.061 | -1.778
-2 | 0.056 | 0.00622 | -0.062 | 9.016
-1.5 | 0.124 | 0.00611 | -0.062 | 20.236
-1 | 0.192 | 0.00556 | -0.063 | 34.427
-0.5 | 0.259 | 0.0056 | -0.063 | 46.339
0 | 0.327 | 0.00404 | -0.064 | 81.032
0.5 | 0.395 | 0.00392 | -0.064 | 100.794
1 | 0.462 | 0.00414 | -0.065 | 111.704
1.5 | 0.53 | 0.00439 | -0.065 | 120.649
2 | 0.597 | 0.00483 | -0.066 | 123.434
2.5 | 0.663 | 0.00532 | -0.066 | 124.612
3 | 0.73 | 0.00574 | -0.066 | 127.234
3.5 | 0.795 | 0.00609 | -0.067 | 130.537
4 | 0.857 | 0.00655 | -0.067 | 130.897
4.5 | 0.915 | 0.00809 | -0.068 | 113.118
5 | 0.964 | 0.00805 | -0.068 | 119.67
5.5 | 1.001 | 0.0087 | -0.069 | 115.076
6 | 1.018 | 0.0093 | -0.069 | 109.479
6.5 | 0.987 | 0.01 | -0.07 | 98.635
7 | 0.628 | 0.01491 | -0.07 | 42.1
7.5 | 0.532 | 0.05226 | -0.029 | 10.19
8 | 0.568 | 0.05084 | -0.043 | 11.178
8.5 | 0.592 | 0.05576 | -0.041 | 10.62
9 | 0.612 | 0.06525 | -0.032 | 9.386
9.5 | 0.639 | 0.06371 | -0.033 | 10.036
10 | 0.665 | 0.08333 | -0.032 | 7.982
10.5 | 0.691 | 0.08912 | -0.032 | 7.758
11 | 0.719 | 0.09603 | -0.035 | 7.483
11.5 | 0.745 | 0.09923 | -0.035 | 7.505
12 | 0.771 | 0.10243 | -0.035 | 7.525
12.5 | 0.799 | 0.10782 | -0.039 | 7.413
13 | 0.825 | 0.11225 | -0.038 | 7.346
13.5 | 0.851 | 0.1162 | -0.038 | 7.32
14 | 0.879 | 0.12228 | -0.041 | 7.187
14.5 | 0.904 | 0.12595 | -0.041 | 7.18
15 | 0.93 | 0.12833 | -0.042 | 7.25
15.5 | 0.957 | 0.13225 | -0.042 | 7.233
16 | 0.985 | 0.14141 | -0.045 | 6.967
16.5 | 1.01 | 0.14487 | -0.045 | 6.972
17 | 1.036 | 0.14953 | -0.045 | 6.927
17.5 | 1.062 | 0.15149 | -0.046 | 7.009
18 | 1.088 | 0.15763 | -0.047 | 6.904
18.5 | 1.118 | 0.16276 | -0.049 | 6.867
19 | 1.141 | 0.16755 | -0.048 | 6.808
19.5 | 1.166 | 0.17126 | -0.049 | 6.809
20 | 1.192 | 0.17895 | -0.049 | 6.66

## 56. Re 2M Mach 0.50 (2)
BIGFOIL.COM POLAR EXPORT
goe795sm
GOE 795 smoothed |  |  |  | Cl Max: | 1.1551 | at alpha= | 8 | deg
XFOIL ncrit=9 |  |  |  | L/D Max: | 126.21 | at alpha= | 3 | deg
Re: | 2000000 |  |  | Cd Min: | 0.26751 | at alpha= | -20 | deg
Mach: | 0.5 |  |  | Cl=0 at alpha= | -2.6348 | deg
|  |  |  | @ Cl=0.1, Cd= | 0.006184
|  |  |  | @ Cl=0.4, Cd= | 0.0041107
|  |  |  | @ Cl=0.6, Cd= | 0.0049809
alpha (deg) | Cl | Cd | Cm | Cl/Cd
-20 | -0.7512 | 0.26751 | 0.0431 | -2.8081
-19.5 | -0.7305 | 0.25955 | 0.0386 | -2.8145
-19 | -0.71 | 0.25071 | 0.0339 | -2.832
-18.5 | -0.6898 | 0.24245 | 0.0296 | -2.8451
-18 | -0.6708 | 0.23534 | 0.0258 | -2.8503
-17.5 | -0.6508 | 0.22784 | 0.0219 | -2.8564
-17 | -0.6311 | 0.22024 | 0.018 | -2.8655
-16.5 | -0.6112 | 0.21212 | 0.0142 | -2.8814
-16 | -0.5922 | 0.20409 | 0.0104 | -2.9017
-15.5 | -0.5739 | 0.19629 | 0.0069 | -2.9237
-15 | -0.5567 | 0.18819 | 0.0035 | -2.9582
-14.5 | -0.5403 | 0.18031 | 0.0003 | -2.9965
-14 | -0.5267 | 0.17225 | -0.0024 | -3.0578
-13.5 | -0.511 | 0.16511 | -0.0051 | -3.0949
-13 | -0.4966 | 0.15777 | -0.0077 | -3.1476
-12.5 | -0.482 | 0.15004 | -0.0107 | -3.2125
-12 | -0.4699 | 0.14232 | -0.0132 | -3.3017
-11.5 | -0.4587 | 0.13482 | -0.0154 | -3.4023
-11 | -0.4486 | 0.12725 | -0.0176 | -3.5253
-10.5 | -0.4402 | 0.11961 | -0.0196 | -3.6803
-10 | -0.4357 | 0.11209 | -0.0213 | -3.8871
-9.5 | -0.4319 | 0.10406 | -0.0234 | -4.1505
-9 | -0.4292 | 0.09636 | -0.0254 | -4.4541
-8.5 | -0.4284 | 0.089 | -0.0272 | -4.8135
-8 | -0.433 | 0.08136 | -0.0289 | -5.322
-7.5 | -0.4424 | 0.07428 | -0.0297 | -5.9558
-7 | -0.4246 | 0.06296 | -0.0444 | -6.744
-6.5 | -0.4012 | 0.04746 | -0.0679 | -8.4534
-6 | -0.3736 | 0.03231 | -0.0829 | -11.563
-5 | -0.2893 | 0.01017 | -0.0887 | -28.4464
-4.5 | -0.2254 | 0.00805 | -0.0861 | -28
-4 | -0.164 | 0.00735 | -0.0829 | -22.3129
-3.5 | -0.1039 | 0.00688 | -0.0799 | -15.1017
-3 | -0.0439 | 0.0066 | -0.0773 | -6.6515
-2.5 | 0.0162 | 0.00641 | -0.075 | 2.5273
-2 | 0.0765 | 0.00625 | -0.073 | 12.24
-1.5 | 0.137 | 0.00608 | -0.0713 | 22.5329
-1 | 0.1951 | 0.00575 | -0.0694 | 33.9304
-0.5 | 0.2539 | 0.00558 | -0.0676 | 45.5018
0.5 | 0.3663 | 0.00506 | -0.0634 | 72.3913
1 | 0.3998 | 0.00411 | -0.0562 | 97.2749
1.5 | 0.5454 | 0.00463 | -0.0739 | 117.797
2 | 0.6232 | 0.00513 | -0.0763 | 121.4815
2.5 | 0.7052 | 0.00567 | -0.0796 | 124.3739
3 | 0.7825 | 0.0062 | -0.0816 | 126.2097
3.5 | 0.8319 | 0.00681 | -0.0774 | 122.1586
4 | 0.8756 | 0.00778 | -0.0721 | 112.545
4.5 | 0.9246 | 0.00852 | -0.0675 | 108.5211
5 | 0.9725 | 0.00938 | -0.0624 | 103.678
5.5 | 1.0196 | 0.01032 | -0.0567 | 98.7984
6 | 1.0682 | 0.01125 | -0.0509 | 94.9511
6.5 | 1.109 | 0.01264 | -0.0434 | 87.7373
7 | 1.1407 | 0.01448 | -0.0343 | 78.7776
7.5 | 1.1537 | 0.0171 | -0.0225 | 67.4678
8 | 1.1551 | 0.02082 | -0.0106 | 55.4803
8.5 | 1.1425 | 0.02604 | -0.0002 | 43.8748
9 | 1.1163 | 0.03278 | 0.0066 | 34.0543
9.5 | 1.0769 | 0.0422 | 0.008 | 25.519
10 | 1.0433 | 0.05318 | 0.0038 | 19.6183
10.5 | 1.01 | 0.06674 | -0.0049 | 15.1334
11 | 0.9758 | 0.08241 | -0.0148 | 11.8408
11.5 | 0.9454 | 0.09749 | -0.0223 | 9.6974
12 | 0.9173 | 0.11189 | -0.0291 | 8.1982
12.5 | 0.8948 | 0.12613 | -0.036 | 7.0943
13 | 0.882 | 0.13924 | -0.0423 | 6.3344

## 57. Re 3M Mach 0.00 (1)
BIGFOIL.COM POLAR EXPORT
goe795sm
GOE 795 smoothed |  |  |  | Cl Max: | 1.126 | at alpha= | 9.5 | deg
JavaFoil+Calcfoil stall+Eppler ext transition |  |  |  | L/D Max: | 135.855 | at alpha= | 4 | deg
Re: | 3000000 |  |  | Cd Min: | 0.00374 | at alpha= | 1 | deg
Mach: | 0 |  |  | Cl=0 at alpha= | -2.4152 | deg
|  |  |  | @ Cl=0.1, Cd= | 0.0056821
|  |  |  | @ Cl=0.4, Cd= | 0.00374
|  |  |  | @ Cl=0.6, Cd= | 0.0047907
alpha (deg) | Cl | Cd | Cm | Cl/Cd
-12.5 | -0.47 | 0.08395 | -0.022 | -5.602
-12 | -0.479 | 0.07925 | -0.022 | -6.047
-11.5 | -0.486 | 0.07481 | -0.023 | -6.492
-11 | -0.489 | 0.07098 | -0.023 | -6.893
-10.5 | -0.49 | 0.0658 | -0.024 | -7.448
-10 | -0.487 | 0.0612 | -0.025 | -7.966
-9.5 | -0.481 | 0.05712 | -0.025 | -8.419
-9 | -0.47 | 0.05321 | -0.026 | -8.84
-8.5 | -0.456 | 0.04893 | -0.028 | -9.325
-8 | -0.454 | 0.03395 | -0.037 | -13.386
-7.5 | -0.505 | 0.00709 | -0.049 | -71.307
-7 | -0.471 | 0.0074 | -0.05 | -63.71
-6.5 | -0.432 | 0.00713 | -0.05 | -60.518
-6 | -0.388 | 0.00694 | -0.05 | -55.935
-5.5 | -0.34 | 0.0067 | -0.051 | -50.791
-5 | -0.29 | 0.00651 | -0.051 | -44.551
-4.5 | -0.237 | 0.00639 | -0.052 | -37.101
-4 | -0.182 | 0.00624 | -0.052 | -29.166
-3.5 | -0.125 | 0.00606 | -0.052 | -20.694
-3 | -0.068 | 0.00595 | -0.053 | -11.419
-2.5 | -0.01 | 0.00586 | -0.053 | -1.673
-2 | 0.049 | 0.00577 | -0.054 | 8.423
-1.5 | 0.107 | 0.00567 | -0.054 | 18.9
-1 | 0.166 | 0.00524 | -0.054 | 31.653
-0.5 | 0.225 | 0.00526 | -0.055 | 42.747
0 | 0.283 | 0.00392 | -0.055 | 72.24
0.5 | 0.342 | 0.0039 | -0.056 | 87.75
1 | 0.4 | 0.00374 | -0.056 | 106.993
1.5 | 0.459 | 0.004 | -0.056 | 114.599
2 | 0.517 | 0.00438 | -0.057 | 117.987
2.5 | 0.575 | 0.00467 | -0.057 | 123.242
3 | 0.633 | 0.00495 | -0.058 | 127.968
3.5 | 0.69 | 0.0052 | -0.058 | 132.729
4 | 0.746 | 0.00549 | -0.058 | 135.855
4.5 | 0.801 | 0.00597 | -0.059 | 134.03
5 | 0.853 | 0.007 | -0.059 | 121.908
5.5 | 0.903 | 0.00803 | -0.06 | 112.357
6 | 0.949 | 0.00851 | -0.06 | 111.543
6.5 | 0.993 | 0.0089 | -0.06 | 111.54
7 | 1.032 | 0.00935 | -0.061 | 110.38
7.5 | 1.066 | 0.00985 | -0.061 | 108.263
8 | 1.095 | 0.00871 | -0.062 | 125.639
8.5 | 1.116 | 0.00917 | -0.062 | 121.687
9 | 1.125 | 0.00965 | -0.062 | 116.598
9.5 | 1.126 | 0.01025 | -0.063 | 109.841
10 | 1.117 | 0.01441 | -0.063 | 77.542
10.5 | 1.1 | 0.01525 | -0.063 | 72.138
11 | 1.071 | 0.01649 | -0.063 | 64.987
11.5 | 1.024 | 0.01903 | -0.062 | 53.8
12 | 0.926 | 0.03427 | -0.057 | 27.018
12.5 | 0.87 | 0.04403 | -0.055 | 19.772
13 | 0.783 | 0.07449 | -0.045 | 10.509
13.5 | 0.736 | 0.08723 | -0.04 | 8.435
14 | 0.695 | 0.09638 | -0.037 | 7.21
14.5 | 0.66 | 0.10065 | -0.038 | 6.557

## 58. Re 3M Mach 0.00 (2)
BIGFOIL.COM POLAR EXPORT
goe795sm
GOE 795 smoothed |  |  |  | Cl Max: | 1.5172 | at alpha= | 15 | deg
XFOIL ncrit=9 |  |  |  | L/D Max: | 123.339 | at alpha= | 3.5 | deg
Re: | 3000000 |  |  | Cd Min: | 0.15897 | at alpha= | -14 | deg
Mach: | 0 |  |  | Cl=0 at alpha= | -2.6424 | deg
|  |  |  | @ Cl=0.1, Cd= | 0.0054061
|  |  |  | @ Cl=0.4, Cd= | 0.0041533
|  |  |  | @ Cl=0.6, Cd= | 0.0049215
alpha (deg) | Cl | Cd | Cm | Cl/Cd
-14 | -0.5244 | 0.15897 | -0.0017 | -3.2987
-13.5 | -0.5158 | 0.15152 | -0.0041 | -3.4042
-13 | -1.0586 | 0.03309 | -0.0608 | -31.9915
-12.5 | -1.0597 | 0.02781 | -0.0562 | -38.105
-12 | -1.0556 | 0.02116 | -0.0522 | -49.8866
-11.5 | -1.0047 | 0.01889 | -0.0534 | -53.1869
-11 | -0.9494 | 0.01732 | -0.0547 | -54.8152
-10.5 | -0.8914 | 0.01608 | -0.0564 | -55.4353
-10 | -0.8362 | 0.01492 | -0.0571 | -56.0456
-9.5 | -0.7824 | 0.01374 | -0.0575 | -56.9432
-9 | -0.7251 | 0.01262 | -0.0585 | -57.4564
-8.5 | -0.6657 | 0.01153 | -0.0599 | -57.7363
-8 | -0.6072 | 0.00979 | -0.0611 | -62.0225
-7.5 | -0.5542 | 0.00893 | -0.0607 | -62.0605
-7 | -0.4959 | 0.00832 | -0.0614 | -59.6034
-6.5 | -0.4303 | 0.00789 | -0.0638 | -54.5374
-6 | -0.3695 | 0.00723 | -0.065 | -51.1065
-5.5 | -0.3025 | 0.00671 | -0.0676 | -45.082
-5 | -0.2407 | 0.00632 | -0.0689 | -38.0854
-4.5 | -0.1876 | 0.00609 | -0.0683 | -30.8046
-4 | -0.1373 | 0.00593 | -0.0669 | -23.1535
-3.5 | -0.0875 | 0.00583 | -0.0655 | -15.0086
-3 | -0.0369 | 0.00571 | -0.0642 | -6.4623
-2.5 | 0.0147 | 0.0056 | -0.0632 | 2.625
-2 | 0.0667 | 0.00551 | -0.0623 | 12.1053
-1.5 | 0.118 | 0.00535 | -0.0612 | 22.0561
-1 | 0.1684 | 0.00508 | -0.0601 | 33.1496
-0.5 | 0.2203 | 0.005 | -0.0592 | 44.06
0 | 0.2712 | 0.00488 | -0.0581 | 55.5738
0.5 | 0.32 | 0.00465 | -0.0567 | 68.8172
1 | 0.3593 | 0.00409 | -0.0532 | 87.8484
2 | 0.5137 | 0.00433 | -0.0634 | 118.6374
2.5 | 0.5763 | 0.00475 | -0.0651 | 121.3263
3 | 0.6371 | 0.00519 | -0.0664 | 122.7553
3.5 | 0.7166 | 0.00581 | -0.0723 | 123.3391
4 | 0.7738 | 0.00649 | -0.0731 | 119.2296
4.5 | 0.8174 | 0.00703 | -0.0706 | 116.2731
5 | 0.8622 | 0.0075 | -0.0684 | 114.96
5.5 | 0.9056 | 0.00807 | -0.066 | 112.2181
6 | 0.9494 | 0.00864 | -0.0636 | 109.8843
6.5 | 0.9939 | 0.00916 | -0.0614 | 108.5044
7 | 1.0387 | 0.00965 | -0.0592 | 107.6373
7.5 | 1.0822 | 0.01023 | -0.0568 | 105.7869
8 | 1.126 | 0.01077 | -0.0546 | 104.5497
8.5 | 1.1694 | 0.01136 | -0.0523 | 102.9401
9 | 1.2107 | 0.0121 | -0.0497 | 100.0579
9.5 | 1.2486 | 0.01309 | -0.0465 | 95.3858
10 | 1.2898 | 0.01372 | -0.044 | 94.0087
10.5 | 1.3299 | 0.01442 | -0.0414 | 92.2261
11 | 1.3689 | 0.01519 | -0.0387 | 90.1185
11.5 | 1.4055 | 0.01612 | -0.0357 | 87.1898
12 | 1.4305 | 0.0179 | -0.0308 | 79.9162
12.5 | 1.4389 | 0.02024 | -0.0231 | 71.0919
13 | 1.4573 | 0.02185 | -0.0178 | 66.6957
13.5 | 1.4809 | 0.02321 | -0.0136 | 63.8044
14 | 1.4957 | 0.02525 | -0.009 | 59.2356
14.5 | 1.5003 | 0.02826 | -0.0042 | 53.0892
15 | 1.5172 | 0.03055 | -0.0015 | 49.6628
15.5 | 1.5027 | 0.03602 | 0.0019 | 41.7185
16 | 1.5144 | 0.03951 | 0.0029 | 38.3295
16.5 | 1.4846 | 0.0483 | 0.0026 | 30.7371
17 | 1.4744 | 0.0557 | 0.0007 | 26.4704
17.5 | 1.4552 | 0.06535 | -0.003 | 22.2678
18 | 1.3734 | 0.08719 | -0.014 | 15.7518
18.5 | 1.2943 | 0.1107 | -0.0261 | 11.692
19 | 1.1651 | 0.14739 | -0.0452 | 7.9049

## 59. Re 3M Mach 0.10 (1)
BIGFOIL.COM POLAR EXPORT
goe795sm
GOE 795 smoothed |  |  |  | Cl Max: | 1.121 | at alpha= | 9 | deg
JavaFoil+Calcfoil stall+Eppler ext transition |  |  |  | L/D Max: | 136.11 | at alpha= | 4 | deg
Re: | 3000000 |  |  | Cd Min: | 0.00375 | at alpha= | 1 | deg
Mach: | 0.1 |  |  | Cl=0 at alpha= | -2.4152 | deg
|  |  |  | @ Cl=0.1, Cd= | 0.0056922
|  |  |  | @ Cl=0.4, Cd= | 0.0037555
|  |  |  | @ Cl=0.6, Cd= | 0.00478
alpha (deg) | Cl | Cd | Cm | Cl/Cd
-15.5 | -0.348 | 0.12003 | -0.021 | -2.896
-15 | -0.365 | 0.11164 | -0.021 | -3.271
-14.5 | -0.383 | 0.10724 | -0.022 | -3.568
-14 | -0.4 | 0.10039 | -0.022 | -3.981
-13.5 | -0.416 | 0.09476 | -0.022 | -4.39
-13 | -0.431 | 0.08964 | -0.022 | -4.811
-12.5 | -0.445 | 0.08537 | -0.022 | -5.215
-12 | -0.457 | 0.07966 | -0.022 | -5.737
-11.5 | -0.467 | 0.07499 | -0.023 | -6.223
-11 | -0.473 | 0.07173 | -0.023 | -6.597
-10.5 | -0.477 | 0.0663 | -0.023 | -7.192
-10 | -0.477 | 0.06175 | -0.024 | -7.726
-9.5 | -0.473 | 0.05773 | -0.025 | -8.189
-9 | -0.464 | 0.05371 | -0.026 | -8.645
-8.5 | -0.453 | 0.04882 | -0.028 | -9.273
-8 | -0.445 | 0.03874 | -0.034 | -11.478
-7.5 | -0.425 | 0.03389 | -0.036 | -12.548
-7 | -0.471 | 0.00742 | -0.05 | -63.457
-6.5 | -0.432 | 0.00714 | -0.05 | -60.487
-6 | -0.389 | 0.00698 | -0.051 | -55.705
-5.5 | -0.341 | 0.00671 | -0.051 | -50.889
-5 | -0.291 | 0.00654 | -0.051 | -44.527
-4.5 | -0.238 | 0.00641 | -0.052 | -37.094
-4 | -0.183 | 0.00625 | -0.052 | -29.246
-3.5 | -0.126 | 0.00611 | -0.053 | -20.624
-3 | -0.068 | 0.00597 | -0.053 | -11.424
-2.5 | -0.01 | 0.00587 | -0.053 | -1.679
-2 | 0.049 | 0.00577 | -0.054 | 8.472
-1.5 | 0.108 | 0.00568 | -0.054 | 18.962
-1 | 0.167 | 0.00527 | -0.055 | 31.675
-0.5 | 0.226 | 0.00526 | -0.055 | 42.964
0 | 0.285 | 0.00392 | -0.055 | 72.578
0.5 | 0.344 | 0.00391 | -0.056 | 87.965
1 | 0.402 | 0.00375 | -0.056 | 107.329
1.5 | 0.461 | 0.00402 | -0.057 | 114.745
2 | 0.52 | 0.0044 | -0.057 | 118.214
2.5 | 0.578 | 0.00467 | -0.057 | 123.669
3 | 0.636 | 0.00496 | -0.058 | 128.301
3.5 | 0.694 | 0.00521 | -0.058 | 133.016
4 | 0.75 | 0.00551 | -0.059 | 136.11
4.5 | 0.804 | 0.00601 | -0.059 | 133.77
5 | 0.857 | 0.00704 | -0.06 | 121.733
5.5 | 0.906 | 0.00807 | -0.06 | 112.307
6 | 0.953 | 0.00854 | -0.06 | 111.568
6.5 | 0.996 | 0.00898 | -0.061 | 110.905
7 | 1.035 | 0.00939 | -0.061 | 110.139
7.5 | 1.068 | 0.00843 | -0.062 | 126.672
8 | 1.095 | 0.00879 | -0.062 | 124.659
8.5 | 1.115 | 0.00925 | -0.062 | 120.525
9 | 1.121 | 0.00974 | -0.063 | 115.114
9.5 | 1.118 | 0.01034 | -0.063 | 108.153
10 | 1.106 | 0.01462 | -0.063 | 75.644
10.5 | 1.084 | 0.01562 | -0.064 | 69.36
11 | 1.04 | 0.0174 | -0.063 | 59.807
11.5 | 0.978 | 0.02209 | -0.061 | 44.291
12 | 0.83 | 0.06269 | -0.047 | 13.237
12.5 | 0.792 | 0.0671 | -0.046 | 11.801
13 | 0.731 | 0.08667 | -0.037 | 8.43
13.5 | 0.692 | 0.09039 | -0.038 | 7.658
14 | 0.651 | 0.09647 | -0.038 | 6.75

## 60. Re 3M Mach 0.10 (2)
BIGFOIL.COM POLAR EXPORT
goe795sm
GOE 795 smoothed |  |  |  | Cl Max: | 1.4858 | at alpha= | 15 | deg
XFOIL ncrit=9 |  |  |  | L/D Max: | 123.602 | at alpha= | 3.5 | deg
Re: | 3000000 |  |  | Cd Min: | 0.20202 | at alpha= | -17 | deg
Mach: | 0.1 |  |  | Cl=0 at alpha= | -2.6397 | deg
|  |  |  | @ Cl=0.1, Cd= | 0.0053809
|  |  |  | @ Cl=0.4, Cd= | 0.0041675
|  |  |  | @ Cl=0.6, Cd= | 0.0049124
alpha (deg) | Cl | Cd | Cm | Cl/Cd
-17 | -0.5954 | 0.20202 | 0.0149 | -2.9472
-16.5 | -0.582 | 0.19482 | 0.0118 | -2.9874
-16 | -0.4033 | 0.1612 | -0.0099 | -2.5019
-15.5 | -0.3964 | 0.15725 | -0.0116 | -2.5208
-15 | -0.3915 | 0.15345 | -0.013 | -2.5513
-14.5 | -0.3913 | 0.1507 | -0.014 | -2.5965
-14 | -0.3884 | 0.1448 | -0.0156 | -2.6823
-13.5 | -0.3843 | 0.1388 | -0.0172 | -2.7687
-13 | -0.3816 | 0.13228 | -0.0187 | -2.8848
-12.5 | -0.9692 | 0.04351 | -0.0606 | -22.2753
-12 | -1.0408 | 0.02646 | -0.0549 | -39.3348
-11.5 | -1.0062 | 0.0213 | -0.0553 | -47.2394
-11 | -0.9534 | 0.01896 | -0.0565 | -50.2848
-10.5 | -0.8957 | 0.01744 | -0.058 | -51.3589
-10 | -0.8386 | 0.01602 | -0.0592 | -52.3471
-9.5 | -0.7864 | 0.01455 | -0.0591 | -54.0481
-9 | -0.7295 | 0.01321 | -0.0598 | -55.2233
-8.5 | -0.6701 | 0.01192 | -0.061 | -56.2164
-8 | -0.6105 | 0.01026 | -0.0623 | -59.5029
-7.5 | -0.5581 | 0.0091 | -0.0616 | -61.3297
-7 | -0.4993 | 0.00843 | -0.0622 | -59.2289
-6.5 | -0.4329 | 0.00796 | -0.0646 | -54.3844
-6 | -0.3715 | 0.00732 | -0.0657 | -50.7514
-5.5 | -0.3043 | 0.00674 | -0.0682 | -45.1484
-4.5 | -0.1888 | 0.00612 | -0.0688 | -30.8497
-4 | -0.1383 | 0.00596 | -0.0673 | -23.2047
-3.5 | -0.0883 | 0.00585 | -0.0658 | -15.094
-3 | -0.0374 | 0.00573 | -0.0646 | -6.5271
-2.5 | 0.0145 | 0.00561 | -0.0635 | 2.5847
-2 | 0.0669 | 0.00552 | -0.0626 | 12.1196
-1 | 0.1692 | 0.00509 | -0.0604 | 33.2417
-0.5 | 0.2214 | 0.00501 | -0.0594 | 44.1916
0 | 0.2726 | 0.00489 | -0.0584 | 55.7464
0.5 | 0.3217 | 0.00466 | -0.0569 | 69.0343
1 | 0.3613 | 0.00411 | -0.0535 | 87.9075
2 | 0.5162 | 0.00434 | -0.0636 | 118.9401
2.5 | 0.5792 | 0.00476 | -0.0653 | 121.6807
3 | 0.6406 | 0.00521 | -0.0667 | 122.9559
3.5 | 0.7206 | 0.00583 | -0.0726 | 123.6021
4 | 0.7775 | 0.00652 | -0.0732 | 119.2485
4.5 | 0.8214 | 0.00706 | -0.0707 | 116.3456
5 | 0.8664 | 0.00754 | -0.0684 | 114.9072
5.5 | 0.9101 | 0.00812 | -0.0659 | 112.0813
6 | 0.9541 | 0.00869 | -0.0634 | 109.7929
6.5 | 0.9987 | 0.00923 | -0.0611 | 108.2015
7 | 1.044 | 0.00972 | -0.0589 | 107.4074
7.5 | 1.0869 | 0.01038 | -0.0562 | 104.711
8 | 1.1319 | 0.01086 | -0.0541 | 104.2265
8.5 | 1.1752 | 0.01149 | -0.0516 | 102.2802
9 | 1.2156 | 0.01235 | -0.0486 | 98.4291
9.5 | 1.2546 | 0.01327 | -0.0454 | 94.5441
10 | 1.2957 | 0.01395 | -0.0428 | 92.8817
10.5 | 1.3353 | 0.01473 | -0.0398 | 90.6517
11 | 1.3735 | 0.0156 | -0.0368 | 88.0449
11.5 | 1.4078 | 0.01674 | -0.0332 | 84.098
12 | 1.4238 | 0.01907 | -0.0266 | 74.6618
12.5 | 1.4321 | 0.02124 | -0.019 | 67.4247
13 | 1.4485 | 0.0231 | -0.0136 | 62.7056
13.5 | 1.4673 | 0.02492 | -0.0091 | 58.8804
14 | 1.4767 | 0.02754 | -0.0044 | 53.6202
14.5 | 1.4724 | 0.03164 | 0.0001 | 46.536
15 | 1.4858 | 0.03462 | 0.0022 | 42.9174
15.5 | 1.457 | 0.04244 | 0.0039 | 34.3308
16 | 1.4643 | 0.0471 | 0.0037 | 31.0892
16.5 | 1.4144 | 0.06025 | -0.0005 | 23.4755
17 | 1.3922 | 0.07107 | -0.0054 | 19.5891
17.5 | 1.356 | 0.08541 | -0.0127 | 15.8764
18 | 1.239 | 0.11667 | -0.0292 | 10.6197
18.5 | 1.1428 | 0.14646 | -0.0446 | 7.8028

## 61. Re 3M Mach 0.25 (1)
BIGFOIL.COM POLAR EXPORT
goe795sm
GOE 795 smoothed |  |  |  | Cl Max: | 1.098 | at alpha= | 8.5 | deg
JavaFoil+Calcfoil stall+Eppler ext transition |  |  |  | L/D Max: | 136.113 | at alpha= | 4 | deg
Re: | 3000000 |  |  | Cd Min: | 0.0038 | at alpha= | 1 | deg
Mach: | 0.25 |  |  | Cl=0 at alpha= | -2.4167 | deg
|  |  |  | @ Cl=0.1, Cd= | 0.005728
|  |  |  | @ Cl=0.4, Cd= | 0.09905
|  |  |  | @ Cl=0.6, Cd= | 0.09905
alpha (deg) | Cl | Cd | Cm | Cl/Cd
-11.5 | -0.294 | 0.07726 | -0.023 | -3.803
-11 | -0.33 | 0.07471 | -0.023 | -4.42
-10.5 | -0.361 | 0.06918 | -0.024 | -5.218
-10 | -0.385 | 0.06547 | -0.023 | -5.878
-9.5 | -0.402 | 0.06079 | -0.024 | -6.62
-9 | -0.413 | 0.05632 | -0.025 | -7.326
-8.5 | -0.415 | 0.05238 | -0.026 | -7.92
-8 | -0.41 | 0.04827 | -0.028 | -8.497
-7.5 | -0.396 | 0.04602 | -0.028 | -8.613
-7 | -0.38 | 0.04041 | -0.031 | -9.392
-6.5 | -0.431 | 0.00735 | -0.052 | -58.653
-6 | -0.392 | 0.00713 | -0.052 | -54.912
-5.5 | -0.346 | 0.00686 | -0.052 | -50.518
-5 | -0.297 | 0.00664 | -0.053 | -44.691
-4.5 | -0.243 | 0.00644 | -0.053 | -37.744
-4 | -0.187 | 0.0063 | -0.054 | -29.709
-3.5 | -0.129 | 0.00618 | -0.054 | -20.925
-3 | -0.07 | 0.00602 | -0.054 | -11.628
-2.5 | -0.01 | 0.0059 | -0.055 | -1.715
-2 | 0.05 | 0.00581 | -0.055 | 8.64
-1.5 | 0.111 | 0.00571 | -0.056 | 19.383
-1 | 0.171 | 0.00527 | -0.056 | 32.525
-0.5 | 0.232 | 0.0053 | -0.057 | 43.8
0 | 0.293 | 0.00396 | -0.057 | 73.845
0.5 | 0.353 | 0.00396 | -0.057 | 89.157
1 | 0.414 | 0.0038 | -0.058 | 108.949
1.5 | 0.474 | 0.00409 | -0.058 | 115.815
2 | 0.534 | 0.00448 | -0.059 | 119.318
2.5 | 0.594 | 0.00476 | -0.059 | 124.91
3 | 0.654 | 0.00505 | -0.059 | 129.337
3.5 | 0.713 | 0.00533 | -0.06 | 133.708
4 | 0.77 | 0.00566 | -0.06 | 136.113
4.5 | 0.825 | 0.00651 | -0.061 | 126.82
5 | 0.878 | 0.00727 | -0.061 | 120.802
5.5 | 0.928 | 0.0083 | -0.062 | 111.76
6 | 0.973 | 0.00884 | -0.062 | 110.122
6.5 | 1.014 | 0.00929 | -0.062 | 109.102
7 | 1.048 | 0.00829 | -0.063 | 126.423
7.5 | 1.074 | 0.00877 | -0.063 | 122.407
8 | 1.092 | 0.00917 | -0.064 | 119.074
8.5 | 1.098 | 0.00973 | -0.064 | 112.883
9 | 1.084 | 0.00911 | -0.064 | 119.008
9.5 | 1.052 | 0.01493 | -0.065 | 70.46
10 | 1.003 | 0.01614 | -0.065 | 62.115
10.5 | 0.907 | 0.02105 | -0.062 | 43.108
11 | 0.719 | 0.06815 | -0.04 | 10.55
11.5 | 0.646 | 0.07493 | -0.037 | 8.627
12 | 0.566 | 0.0833 | -0.033 | 6.795
12.5 | 0.483 | 0.08872 | -0.033 | 5.442
13 | 0.395 | 0.0936 | -0.034 | 4.219
13.5 | 0.298 | 0.09905 | -0.034 | 3.007

## 62. Re 3M Mach 0.25 (2)
BIGFOIL.COM POLAR EXPORT
goe795sm
GOE 795 smoothed |  |  |  | Cl Max: | 1.3794 | at alpha= | 11.5 | deg
XFOIL ncrit=9 |  |  |  | L/D Max: | 124.256 | at alpha= | 3 | deg
Re: | 3000000 |  |  | Cd Min: | 0.14545 | at alpha= | -14 | deg
Mach: | 0.25 |  |  | Cl=0 at alpha= | -2.6299 | deg
|  |  |  | @ Cl=0.1, Cd= | 0.0054868
|  |  |  | @ Cl=0.4, Cd= | 0.004247
|  |  |  | @ Cl=0.6, Cd= | 0.0048829
alpha (deg) | Cl | Cd | Cm | Cl/Cd
-14 | -0.384 | 0.14545 | -0.0161 | -2.6401
-13.5 | -0.3798 | 0.13977 | -0.0176 | -2.7173
-13 | -0.3759 | 0.13352 | -0.0191 | -2.8153
-12.5 | -0.372 | 0.12707 | -0.0206 | -2.9275
-12 | -0.3752 | 0.11918 | -0.0221 | -3.1482
-11.5 | -0.4878 | 0.12348 | -0.0134 | -3.9504
-11 | -0.4868 | 0.11482 | -0.016 | -4.2397
-10.5 | -0.4989 | 0.10324 | -0.0198 | -4.8324
-10 | -0.5084 | 0.09309 | -0.0231 | -5.4614
-9.5 | -0.5432 | 0.07961 | -0.0285 | -6.8233
-9 | -0.7197 | 0.0243 | -0.0681 | -29.6173
-8.5 | -0.6854 | 0.01657 | -0.0683 | -41.3639
-8 | -0.6271 | 0.01355 | -0.069 | -46.2804
-7.5 | -0.5753 | 0.01098 | -0.0678 | -52.3953
-7 | -0.5174 | 0.00932 | -0.0673 | -55.515
-6.5 | -0.4474 | 0.00847 | -0.0693 | -52.8217
-6 | -0.3828 | 0.00781 | -0.0702 | -49.0141
-5.5 | -0.3136 | 0.00698 | -0.0721 | -44.9284
-5 | -0.2503 | 0.0066 | -0.0728 | -37.9242
-4.5 | -0.1963 | 0.00627 | -0.0714 | -31.3078
-4 | -0.1445 | 0.00607 | -0.0697 | -23.8056
-3.5 | -0.0924 | 0.00591 | -0.068 | -15.6345
-3 | -0.0396 | 0.00578 | -0.0666 | -6.8512
-2.5 | 0.0139 | 0.00567 | -0.0654 | 2.4515
-2 | 0.0679 | 0.00557 | -0.0643 | 12.1903
-1.5 | 0.1219 | 0.00543 | -0.0633 | 22.4494
-1 | 0.1737 | 0.00516 | -0.0619 | 33.6628
-0.5 | 0.2272 | 0.00505 | -0.0609 | 44.9901
0 | 0.2801 | 0.00497 | -0.0598 | 56.3581
0.5 | 0.3309 | 0.00476 | -0.0583 | 69.5168
1 | 0.3722 | 0.00421 | -0.0549 | 88.4086
2 | 0.5302 | 0.00442 | -0.0648 | 119.9548
2.5 | 0.5954 | 0.00485 | -0.0665 | 122.7629
3 | 0.6598 | 0.00531 | -0.0681 | 124.2561
3.5 | 0.7427 | 0.00599 | -0.074 | 123.99
4 | 0.7979 | 0.00669 | -0.0737 | 119.2676
4.5 | 0.8435 | 0.00723 | -0.0709 | 116.6667
5 | 0.8896 | 0.00775 | -0.0683 | 114.7871
5.5 | 0.934 | 0.00841 | -0.0652 | 111.0583
6 | 0.9798 | 0.00901 | -0.0624 | 108.7458
6.5 | 1.0262 | 0.00957 | -0.0596 | 107.2309
7 | 1.0724 | 0.01014 | -0.0568 | 105.7594
7.5 | 1.1174 | 0.01081 | -0.0537 | 103.3673
8 | 1.1625 | 0.01149 | -0.0506 | 101.1749
8.5 | 1.2041 | 0.01244 | -0.0468 | 96.7926
9 | 1.2406 | 0.01374 | -0.0421 | 90.2911
9.5 | 1.2807 | 0.01471 | -0.0381 | 87.0632
10 | 1.3173 | 0.0159 | -0.0336 | 82.8491
10.5 | 1.3489 | 0.01744 | -0.0284 | 77.3452
11 | 1.3685 | 0.01945 | -0.0213 | 70.3599
11.5 | 1.3794 | 0.02178 | -0.0135 | 63.3333
12 | 1.373 | 0.02557 | -0.005 | 53.6957
12.5 | 1.3384 | 0.0321 | 0.0029 | 41.6947
13 | 1.3179 | 0.03864 | 0.006 | 34.1071
13.5 | 1.2888 | 0.04756 | 0.0055 | 27.0984
14 | 1.2559 | 0.05887 | 0.0011 | 21.3334
15 | 1.1764 | 0.09013 | -0.0166 | 13.0523
15.5 | 1.1316 | 0.10811 | -0.0257 | 10.4671
16 | 1.0922 | 0.12511 | -0.0338 | 8.7299
16.5 | 1.0665 | 0.1395 | -0.0406 | 7.6452

## 63. Re 3M Mach 0.50 (1)
BIGFOIL.COM POLAR EXPORT
goe795sm
GOE 795 smoothed |  |  |  | Cl Max: | 1.193 | at alpha= | 20 | deg
JavaFoil+Calcfoil stall+Eppler ext transition |  |  |  | L/D Max: | 137.019 | at alpha= | 3.5 | deg
Re: | 3000000 |  |  | Cd Min: | 0.00416 | at alpha= | 0.5 | deg
Mach: | 0.5 |  |  | Cl=0 at alpha= | -2.4179 | deg
|  |  |  | @ Cl=0.1, Cd= | 0.0058547
|  |  |  | @ Cl=0.4, Cd= | 0.0041652
|  |  |  | @ Cl=0.6, Cd= | 0.0048341
alpha (deg) | Cl | Cd | Cm | Cl/Cd
-20 | -0.939 | 0.16336 | -0.027 | -5.749
-19.5 | -0.913 | 0.15939 | -0.027 | -5.729
-19 | -0.887 | 0.15441 | -0.027 | -5.746
-18.5 | -0.861 | 0.15058 | -0.027 | -5.721
-18 | -0.836 | 0.14572 | -0.028 | -5.74
-17.5 | -0.808 | 0.14262 | -0.027 | -5.667
-17 | -0.781 | 0.13606 | -0.027 | -5.744
-16.5 | -0.755 | 0.13196 | -0.027 | -5.724
-16 | -0.729 | 0.12798 | -0.027 | -5.698
-15.5 | -0.703 | 0.12283 | -0.027 | -5.724
-15 | -0.677 | 0.1181 | -0.027 | -5.731
-14.5 | -0.649 | 0.13585 | -0.026 | -4.776
-14 | -0.622 | 0.11039 | -0.026 | -5.639
-13.5 | -0.596 | 0.10446 | -0.026 | -5.707
-13 | -0.57 | 0.10078 | -0.027 | -5.652
-12.5 | -0.543 | 0.09745 | -0.027 | -5.574
-12 | -0.517 | 0.0946 | -0.027 | -5.461
-11.5 | -0.489 | 0.08817 | -0.026 | -5.547
-11 | -0.462 | 0.08668 | -0.026 | -5.335
-10.5 | -0.436 | 0.08343 | -0.026 | -5.223
-10 | -0.409 | 0.06433 | -0.027 | -6.365
-9.5 | -0.382 | 0.07511 | -0.025 | -5.083
-9 | -0.355 | 0.06402 | -0.026 | -5.55
-8.5 | -0.329 | 0.0562 | -0.027 | -5.849
-8 | -0.302 | 0.05163 | -0.029 | -5.855
-7.5 | -0.274 | 0.05604 | -0.025 | -4.893
-7 | -0.248 | 0.04902 | -0.026 | -5.05
-6.5 | -0.222 | 0.04329 | -0.03 | -5.122
-6 | -0.194 | 0.04345 | -0.026 | -4.457
-5.5 | -0.228 | 0.03989 | -0.028 | -5.717
-5 | -0.247 | 0.03192 | -0.039 | -7.746
-4.5 | -0.26 | 0.00694 | -0.059 | -37.391
-4 | -0.205 | 0.00666 | -0.06 | -30.74
-3.5 | -0.143 | 0.0064 | -0.06 | -22.348
-3 | -0.078 | 0.00623 | -0.061 | -12.505
-2.5 | -0.011 | 0.00604 | -0.061 | -1.868
-2 | 0.056 | 0.0059 | -0.062 | 9.498
-1.5 | 0.124 | 0.00583 | -0.062 | 21.234
-1 | 0.192 | 0.00537 | -0.063 | 35.689
-0.5 | 0.259 | 0.00537 | -0.063 | 48.265
0 | 0.327 | 0.00543 | -0.064 | 60.275
0.5 | 0.395 | 0.00416 | -0.064 | 94.924
1 | 0.462 | 0.00423 | -0.065 | 109.276
1.5 | 0.53 | 0.00449 | -0.065 | 118.013
2 | 0.597 | 0.00482 | -0.066 | 123.725
2.5 | 0.663 | 0.00513 | -0.066 | 129.371
3 | 0.73 | 0.00544 | -0.066 | 134.094
3.5 | 0.795 | 0.0058 | -0.067 | 137.019
4 | 0.857 | 0.00641 | -0.067 | 133.676
4.5 | 0.915 | 0.00766 | -0.068 | 119.492
5 | 0.964 | 0.00748 | -0.068 | 128.822
5.5 | 1.002 | 0.00809 | -0.069 | 123.853
6 | 1.018 | 0.00861 | -0.069 | 118.25
6.5 | 0.987 | 0.0093 | -0.07 | 106.144
7 | 0.628 | 0.01382 | -0.07 | 45.464
7.5 | 0.534 | 0.05063 | -0.034 | 10.554
8 | 0.691 | 0.01603 | -0.071 | 43.09
8.5 | 0.719 | 0.01734 | -0.071 | 41.441
9 | 0.614 | 0.06277 | -0.035 | 9.781
9.5 | 0.762 | 0.02103 | -0.069 | 36.223
10 | 0.667 | 0.06918 | -0.035 | 9.636
10.5 | 0.692 | 0.07968 | -0.034 | 8.687
11 | 0.719 | 0.09053 | -0.036 | 7.943
11.5 | 0.745 | 0.09374 | -0.036 | 7.95
12 | 0.771 | 0.09688 | -0.036 | 7.962
12.5 | 0.8 | 0.10271 | -0.039 | 7.785
13 | 0.825 | 0.10408 | -0.038 | 7.925
13.5 | 0.851 | 0.1081 | -0.039 | 7.875
14 | 0.88 | 0.11559 | -0.042 | 7.612
14.5 | 0.905 | 0.11705 | -0.042 | 7.73
15 | 0.931 | 0.12123 | -0.042 | 7.679
15.5 | 0.957 | 0.12443 | -0.043 | 7.692
16 | 0.986 | 0.13324 | -0.045 | 7.403
16.5 | 1.011 | 0.13542 | -0.045 | 7.463
17 | 1.037 | 0.14072 | -0.045 | 7.366
17.5 | 1.062 | 0.14202 | -0.046 | 7.481
18 | 1.091 | 0.15004 | -0.048 | 7.274
18.5 | 1.12 | 0.15522 | -0.05 | 7.212
19 | 1.142 | 0.15988 | -0.049 | 7.14
19.5 | 1.167 | 0.16455 | -0.049 | 7.094
20 | 1.193 | 0.17013 | -0.05 | 7.014

## 64. Re 3M Mach 0.50 (2)
BIGFOIL.COM POLAR EXPORT
goe795sm
GOE 795 smoothed |  |  |  | Cl Max: | 1.1824 | at alpha= | 7.5 | deg
XFOIL ncrit=9 |  |  |  | L/D Max: | 129.1 | at alpha= | 3 | deg
Re: | 3000000 |  |  | Cd Min: | 0.26715 | at alpha= | -20 | deg
Mach: | 0.5 |  |  | Cl=0 at alpha= | -2.5859 | deg
|  |  |  | @ Cl=0.1, Cd= | 0.005745
|  |  |  | @ Cl=0.4, Cd= | 0.0047707
|  |  |  | @ Cl=0.6, Cd= | 0.004816
alpha (deg) | Cl | Cd | Cm | Cl/Cd
-20 | -0.7535 | 0.26715 | 0.0435 | -2.8205
-19.5 | -0.7329 | 0.25922 | 0.039 | -2.8273
-19 | -0.7123 | 0.25195 | 0.0347 | -2.8271
-18.5 | -0.691 | 0.24352 | 0.0304 | -2.8375
-18 | -0.6705 | 0.23501 | 0.0261 | -2.8531
-17.5 | -0.6508 | 0.22695 | 0.022 | -2.8676
-17 | -0.6314 | 0.21906 | 0.0182 | -2.8823
-16.5 | -0.6127 | 0.21114 | 0.0144 | -2.9019
-16 | -0.5942 | 0.20328 | 0.0108 | -2.9231
-15.5 | -0.5779 | 0.19517 | 0.0074 | -2.961
-15 | -0.5607 | 0.18779 | 0.0043 | -2.9858
-14.5 | -0.5441 | 0.18041 | 0.0013 | -3.0159
-14 | -0.5269 | 0.17273 | -0.0017 | -3.0504
-13.5 | -0.5124 | 0.1649 | -0.0045 | -3.1073
-13 | -0.5001 | 0.15747 | -0.0069 | -3.1758
-12.5 | -0.4861 | 0.14927 | -0.0097 | -3.2565
-12 | -0.4767 | 0.14147 | -0.0121 | -3.3696
-11 | -0.4565 | 0.12624 | -0.0165 | -3.6161
-10.5 | -0.4496 | 0.11841 | -0.0187 | -3.797
-10 | -0.4464 | 0.1099 | -0.021 | -4.0619
-9.5 | -0.4457 | 0.1015 | -0.0233 | -4.3911
-9 | -0.4411 | 0.09454 | -0.0252 | -4.6657
-8.5 | -0.4452 | 0.08633 | -0.0273 | -5.157
-8 | -0.4511 | 0.07867 | -0.0292 | -5.7341
-7 | -0.4152 | 0.0585 | -0.0549 | -7.0974
-6.5 | -0.3872 | 0.04283 | -0.0778 | -9.0404
-6 | -0.3686 | 0.02686 | -0.0895 | -13.723
-5.5 | -0.3378 | 0.01163 | -0.0942 | -29.0456
-5 | -0.2881 | 0.00834 | -0.0893 | -34.5444
-4.5 | -0.2315 | 0.00729 | -0.0848 | -31.7558
-4 | -0.1724 | 0.00667 | -0.0811 | -25.8471
-3 | -0.0511 | 0.00611 | -0.0757 | -8.3633
-2.5 | 0.0106 | 0.00593 | -0.0738 | 1.7875
-2 | 0.0724 | 0.00579 | -0.0721 | 12.5043
-1.5 | 0.1338 | 0.00569 | -0.0706 | 23.5149
-1 | 0.1944 | 0.00555 | -0.0691 | 35.027
-0.5 | 0.2528 | 0.00527 | -0.0673 | 47.9696
0 | 0.3128 | 0.00521 | -0.0659 | 60.0384
1 | 0.42 | 0.00467 | -0.0606 | 89.9358
2 | 0.5912 | 0.00476 | -0.0695 | 124.2017
2.5 | 0.6667 | 0.00524 | -0.0713 | 127.2328
3 | 0.7462 | 0.00578 | -0.0738 | 129.1003
3.5 | 0.8371 | 0.00669 | -0.0789 | 125.1271
4 | 0.8862 | 0.00738 | -0.0744 | 120.0813
4.5 | 0.9374 | 0.00801 | -0.0701 | 117.0287
5 | 0.9861 | 0.00882 | -0.065 | 111.8027
5.5 | 1.0374 | 0.00956 | -0.06 | 108.5146
6 | 1.0877 | 0.01039 | -0.0543 | 104.6872
6.5 | 1.1344 | 0.01146 | -0.0477 | 98.9878
7 | 1.1676 | 0.0133 | -0.0384 | 87.7895
7.5 | 1.1824 | 0.01609 | -0.0266 | 73.4866
8 | 1.1764 | 0.01987 | -0.0129 | 59.2048
8.5 | 1.1592 | 0.0252 | -0.0014 | 46
9 | 1.1319 | 0.03176 | 0.0063 | 35.6392
9.5 | 1.0944 | 0.04057 | 0.0085 | 26.9756
10 | 1.061 | 0.05108 | 0.005 | 20.7713
10.5 | 1.0278 | 0.06417 | -0.0032 | 16.0168
11 | 0.9989 | 0.07889 | -0.0129 | 12.6619
11.5 | 0.9706 | 0.09377 | -0.0206 | 10.3509
12 | 0.946 | 0.10733 | -0.027 | 8.8139
12.5 | 0.9215 | 0.12144 | -0.034 | 7.5881

## 65. Re 4M Mach 0.00 (1)
BIGFOIL.COM POLAR EXPORT
goe795sm
GOE 795 smoothed |  |  |  | Cl Max: | 1.126 | at alpha= | 9 | deg
JavaFoil+Calcfoil stall+Eppler ext transition |  |  |  | L/D Max: | 137.916 | at alpha= | 4 | deg
Re: | 4000000 |  |  | Cd Min: | 0.00408 | at alpha= | 0.5 | deg
Mach: | 0 |  |  | Cl=0 at alpha= | -2.4152 | deg
|  |  |  | @ Cl=0.1, Cd= | 0.0055472
|  |  |  | @ Cl=0.4, Cd= | 0.00419
|  |  |  | @ Cl=0.6, Cd= | 0.0046905
alpha (deg) | Cl | Cd | Cm | Cl/Cd
-13 | -0.46 | 0.08725 | -0.023 | -5.275
-12.5 | -0.471 | 0.08236 | -0.023 | -5.719
-12 | -0.48 | 0.07725 | -0.023 | -6.214
-11.5 | -0.487 | 0.07272 | -0.024 | -6.692
-11 | -0.49 | 0.06909 | -0.024 | -7.095
-10.5 | -0.491 | 0.06399 | -0.025 | -7.676
-10 | -0.489 | 0.05963 | -0.026 | -8.199
-9.5 | -0.482 | 0.05553 | -0.027 | -8.687
-9 | -0.472 | 0.05129 | -0.028 | -9.208
-8.5 | -0.461 | 0.04491 | -0.031 | -10.275
-8 | -0.535 | 0.00704 | -0.049 | -76.045
-7.5 | -0.506 | 0.00743 | -0.049 | -68.116
-7 | -0.471 | 0.00717 | -0.05 | -65.711
-6.5 | -0.432 | 0.00689 | -0.05 | -62.626
-6 | -0.388 | 0.00671 | -0.05 | -57.808
-5.5 | -0.34 | 0.00649 | -0.051 | -52.426
-5 | -0.29 | 0.00631 | -0.051 | -45.931
-4.5 | -0.237 | 0.00618 | -0.052 | -38.343
-4 | -0.182 | 0.00604 | -0.052 | -30.135
-3.5 | -0.125 | 0.0059 | -0.052 | -21.258
-3 | -0.068 | 0.00579 | -0.053 | -11.734
-2.5 | -0.01 | 0.00566 | -0.053 | -1.733
-2 | 0.049 | 0.0056 | -0.054 | 8.678
-1.5 | 0.107 | 0.00554 | -0.054 | 19.375
-1 | 0.166 | 0.00514 | -0.054 | 32.305
-0.5 | 0.225 | 0.00517 | -0.055 | 43.462
0 | 0.283 | 0.00521 | -0.055 | 54.404
0.5 | 0.342 | 0.00408 | -0.056 | 83.81
1 | 0.4 | 0.00419 | -0.056 | 95.479
1.5 | 0.459 | 0.00437 | -0.056 | 104.916
2 | 0.517 | 0.00437 | -0.057 | 118.311
2.5 | 0.575 | 0.0046 | -0.057 | 125.083
3 | 0.633 | 0.00481 | -0.058 | 131.663
3.5 | 0.69 | 0.00506 | -0.058 | 136.3
4 | 0.746 | 0.00541 | -0.058 | 137.916
4.5 | 0.801 | 0.00621 | -0.059 | 128.902
5 | 0.853 | 0.00676 | -0.059 | 126.106
5.5 | 0.903 | 0.00766 | -0.06 | 117.839
6 | 0.949 | 0.00809 | -0.06 | 117.351
6.5 | 0.993 | 0.00845 | -0.06 | 117.503
7 | 1.032 | 0.00888 | -0.061 | 116.185
7.5 | 1.066 | 0.00935 | -0.061 | 114.025
8 | 1.096 | 0.00976 | -0.062 | 112.325
8.5 | 1.117 | 0.00871 | -0.062 | 128.265
9 | 1.126 | 0.00916 | -0.062 | 122.928
9.5 | 1.126 | 0.00969 | -0.063 | 116.195
10 | 1.118 | 0.009 | -0.063 | 124.296
10.5 | 1.102 | 0.01444 | -0.063 | 76.296
11 | 1.077 | 0.01548 | -0.064 | 69.533
11.5 | 1.041 | 0.01677 | -0.064 | 62.072
12 | 0.989 | 0.01967 | -0.063 | 50.271
12.5 | 0.937 | 0.02308 | -0.062 | 40.598
13 | 0.854 | 0.0373 | -0.058 | 22.903
13.5 | 0.759 | 0.06984 | -0.048 | 10.868
14 | 0.705 | 0.08658 | -0.043 | 8.145

## 66. Re 4M Mach 0.00 (2)
BIGFOIL.COM POLAR EXPORT
goe795sm
GOE 795 smoothed |  |  |  | Cl Max: | 1.6117 | at alpha= | 16 | deg
XFOIL ncrit=9 |  |  |  | L/D Max: | 124.99 | at alpha= | 3 | deg
Re: | 4000000 |  |  | Cd Min: | 0.14237 | at alpha= | 20 | deg
Mach: | 0 |  |  | Cl=0 at alpha= | -2.6126 | deg
|  |  |  | @ Cl=0.1, Cd= | 0.0051799
|  |  |  | @ Cl=0.4, Cd= | 0.0040841
|  |  |  | @ Cl=0.6, Cd= | 0.0048304
alpha (deg) | Cl | Cd | Cm | Cl/Cd
-14 | -0.7073 | 0.10952 | -0.0191 | -6.4582
-13.5 | -0.8264 | 0.07923 | -0.0365 | -10.4304
-13 | -0.6383 | 0.10942 | -0.0176 | -5.8335
-12.5 | -1.0934 | 0.02108 | -0.0555 | -51.8691
-12 | -1.0364 | 0.02053 | -0.0567 | -50.4822
-11.5 | -0.9972 | 0.01557 | -0.0571 | -64.0462
-11 | -0.9407 | 0.01414 | -0.0584 | -66.5276
-10.5 | -0.8874 | 0.01322 | -0.0586 | -67.1256
-10 | -0.8333 | 0.01234 | -0.0589 | -67.5284
-9.5 | -0.7766 | 0.0114 | -0.0596 | -68.1228
-9 | -0.7178 | 0.01051 | -0.0608 | -68.2969
-8.5 | -0.6574 | 0.00967 | -0.0622 | -67.9835
-8 | -0.5955 | 0.00905 | -0.0638 | -65.8011
-7.5 | -0.5462 | 0.00834 | -0.0625 | -65.4916
-7 | -0.4841 | 0.00753 | -0.0641 | -64.2895
-6.5 | -0.4186 | 0.0071 | -0.0665 | -58.9577
-6 | -0.3517 | 0.00669 | -0.0691 | -52.571
-5.5 | -0.293 | 0.00624 | -0.0697 | -46.9551
-5 | -0.2416 | 0.00606 | -0.0687 | -39.868
-4.5 | -0.1922 | 0.00587 | -0.0672 | -32.7428
-4 | -0.1429 | 0.00573 | -0.0656 | -24.9389
-3.5 | -0.0922 | 0.00559 | -0.0644 | -16.4937
-3 | -0.0406 | 0.00548 | -0.0634 | -7.4088
-2.5 | 0.0118 | 0.00538 | -0.0625 | 2.1933
-2 | 0.0644 | 0.00529 | -0.0618 | 12.1739
-1 | 0.1679 | 0.00497 | -0.0599 | 33.7827
-0.5 | 0.2194 | 0.00486 | -0.059 | 45.144
0 | 0.2713 | 0.00481 | -0.0581 | 56.4033
0.5 | 0.3216 | 0.00477 | -0.0569 | 67.4214
1 | 0.366 | 0.00453 | -0.0547 | 80.7947
1.5 | 0.4026 | 0.00405 | -0.0505 | 99.4074
2 | 0.5017 | 0.00418 | -0.0608 | 120.0239
2.5 | 0.5577 | 0.00456 | -0.061 | 122.3026
3 | 0.6187 | 0.00495 | -0.0624 | 124.9899
3.5 | 0.6792 | 0.00555 | -0.0637 | 122.3784
4 | 0.7568 | 0.00628 | -0.0692 | 120.5096
4.5 | 0.8238 | 0.00675 | -0.0721 | 122.0444
5 | 0.8685 | 0.00722 | -0.0698 | 120.2909
5.5 | 0.9127 | 0.00774 | -0.0675 | 117.9199
6 | 0.957 | 0.00825 | -0.0652 | 116
6.5 | 1.0022 | 0.00871 | -0.0631 | 115.0631
7 | 1.0479 | 0.00914 | -0.0612 | 114.6499
7.5 | 1.0926 | 0.00964 | -0.059 | 113.3402
8 | 1.1372 | 0.0101 | -0.0569 | 112.5941
8.5 | 1.1797 | 0.01073 | -0.0544 | 109.9441
9 | 1.2218 | 0.01141 | -0.0519 | 107.0815
9.5 | 1.2652 | 0.01197 | -0.0498 | 105.6976
10 | 1.3074 | 0.01257 | -0.0475 | 104.0095
10.5 | 1.3478 | 0.01326 | -0.0448 | 101.644
11 | 1.3824 | 0.01435 | -0.0412 | 96.3345
11.5 | 1.4172 | 0.01541 | -0.0377 | 91.9663
12 | 1.4527 | 0.01638 | -0.0346 | 88.6874
12.5 | 1.4875 | 0.01735 | -0.0314 | 85.7349
13 | 1.5143 | 0.01852 | -0.0269 | 81.7657
13.5 | 1.5385 | 0.01965 | -0.022 | 78.2952
14 | 1.5598 | 0.02108 | -0.0173 | 73.9943
14.5 | 1.5739 | 0.02306 | -0.0121 | 68.2524
15 | 1.594 | 0.02473 | -0.0084 | 64.4561
15.5 | 1.5961 | 0.02791 | -0.0036 | 57.1874
16 | 1.6117 | 0.03032 | -0.0009 | 53.1563
16.5 | 1.604 | 0.03513 | 0.002 | 45.659
17 | 1.6064 | 0.03952 | 0.0033 | 40.6478
17.5 | 1.6054 | 0.0447 | 0.0036 | 35.915
18 | 1.5684 | 0.05519 | 0.0014 | 28.4182
18.5 | 1.5403 | 0.06588 | -0.0026 | 23.3804
19 | 1.4661 | 0.08575 | -0.0122 | 17.0974
19.5 | 1.4134 | 0.1032 | -0.021 | 13.6957
20 | 1.2616 | 0.14237 | -0.0417 | 8.8614

## 67. Re 4M Mach 0.10 (1)
BIGFOIL.COM POLAR EXPORT
goe795sm
GOE 795 smoothed |  |  |  | Cl Max: | 1.122 | at alpha= | 9 | deg
JavaFoil+Calcfoil stall+Eppler ext transition |  |  |  | L/D Max: | 138.149 | at alpha= | 4 | deg
Re: | 4000000 |  |  | Cd Min: | 0.0041 | at alpha= | 0.5 | deg
Mach: | 0.1 |  |  | Cl=0 at alpha= | -2.4152 | deg
|  |  |  | @ Cl=0.1, Cd= | 0.0055654
|  |  |  | @ Cl=0.4, Cd= | 0.0041966
|  |  |  | @ Cl=0.6, Cd= | 0.0046897
alpha (deg) | Cl | Cd | Cm | Cl/Cd
-12.5 | -0.446 | 0.08323 | -0.023 | -5.357
-12 | -0.458 | 0.07831 | -0.023 | -5.845
-11.5 | -0.467 | 0.07337 | -0.024 | -6.372
-11 | -0.474 | 0.0696 | -0.024 | -6.811
-10.5 | -0.478 | 0.06483 | -0.025 | -7.371
-10 | -0.478 | 0.06019 | -0.026 | -7.946
-9.5 | -0.474 | 0.05618 | -0.027 | -8.439
-9 | -0.466 | 0.05194 | -0.028 | -8.973
-8.5 | -0.458 | 0.04462 | -0.032 | -10.266
-8 | -0.454 | 0.03266 | -0.037 | -13.897
-7.5 | -0.505 | 0.00749 | -0.049 | -67.376
-7 | -0.471 | 0.00721 | -0.05 | -65.326
-6.5 | -0.432 | 0.00691 | -0.05 | -62.538
-6 | -0.389 | 0.00672 | -0.051 | -57.879
-5.5 | -0.341 | 0.0065 | -0.051 | -52.547
-5 | -0.291 | 0.00634 | -0.051 | -45.895
-4.5 | -0.238 | 0.00622 | -0.052 | -38.277
-4 | -0.183 | 0.00604 | -0.052 | -30.274
-3.5 | -0.126 | 0.00592 | -0.053 | -21.307
-3 | -0.068 | 0.00579 | -0.053 | -11.79
-2.5 | -0.01 | 0.00567 | -0.053 | -1.738
-2 | 0.049 | 0.0056 | -0.054 | 8.729
-1.5 | 0.108 | 0.00556 | -0.054 | 19.381
-1 | 0.167 | 0.00515 | -0.055 | 32.407
-0.5 | 0.226 | 0.00517 | -0.055 | 43.68
0 | 0.285 | 0.00521 | -0.055 | 54.68
0.5 | 0.344 | 0.0041 | -0.056 | 83.805
1 | 0.402 | 0.0042 | -0.056 | 95.726
1.5 | 0.461 | 0.00439 | -0.057 | 105.154
2 | 0.52 | 0.00438 | -0.057 | 118.734
2.5 | 0.578 | 0.00461 | -0.057 | 125.501
3 | 0.636 | 0.00482 | -0.058 | 132.07
3.5 | 0.694 | 0.00507 | -0.058 | 136.689
4 | 0.75 | 0.00543 | -0.059 | 138.149
4.5 | 0.804 | 0.00626 | -0.059 | 128.537
5 | 0.857 | 0.00679 | -0.06 | 126.259
5.5 | 0.906 | 0.00772 | -0.06 | 117.372
6 | 0.953 | 0.00812 | -0.06 | 117.39
6.5 | 0.996 | 0.00852 | -0.061 | 116.852
7 | 1.035 | 0.00892 | -0.061 | 115.941
7.5 | 1.068 | 0.00944 | -0.062 | 113.192
8 | 1.097 | 0.00834 | -0.062 | 131.484
8.5 | 1.116 | 0.00878 | -0.062 | 127.015
9 | 1.122 | 0.00924 | -0.063 | 121.377
9.5 | 1.119 | 0.00978 | -0.063 | 114.421
10 | 1.107 | 0.01384 | -0.063 | 79.963
10.5 | 1.085 | 0.01474 | -0.064 | 73.643
11 | 1.054 | 0.01583 | -0.064 | 66.578
11.5 | 1.011 | 0.01736 | -0.064 | 58.242
12 | 0.941 | 0.02269 | -0.062 | 41.467
12.5 | 0.879 | 0.02885 | -0.06 | 30.455
13 | 0.766 | 0.06174 | -0.05 | 12.412
13.5 | 0.702 | 0.08183 | -0.043 | 8.575
14 | 0.657 | 0.0899 | -0.041 | 7.306

## 68. Re 4M Mach 0.10 (2)
BIGFOIL.COM POLAR EXPORT
goe795sm
GOE 795 smoothed |  |  |  | Cl Max: | 1.5773 | at alpha= | 16 | deg
XFOIL ncrit=9 |  |  |  | L/D Max: | 125.151 | at alpha= | 3 | deg
Re: | 4000000 |  |  | Cd Min: | 0.21634 | at alpha= | -18 | deg
Mach: | 0.1 |  |  | Cl=0 at alpha= | -2.611 | deg
|  |  |  | @ Cl=0.1, Cd= | 0.0052463
|  |  |  | @ Cl=0.4, Cd= | 0.0041413
|  |  |  | @ Cl=0.6, Cd= | 0.0048267
alpha (deg) | Cl | Cd | Cm | Cl/Cd
-18 | -0.6261 | 0.21634 | 0.0218 | -2.8941
-17.5 | -0.6108 | 0.20932 | 0.0185 | -2.918
-17 | -0.5962 | 0.20241 | 0.0153 | -2.9455
-16.5 | -0.5827 | 0.19525 | 0.0122 | -2.9844
-16 | -0.5698 | 0.18828 | 0.0093 | -3.0263
-15.5 | -0.5573 | 0.18127 | 0.0065 | -3.0744
-13.5 | -1.0955 | 0.03548 | -0.0651 | -30.8766
-13 | -1.1018 | 0.02985 | -0.0607 | -36.9112
-12.5 | -1.09 | 0.02481 | -0.0576 | -43.9339
-12 | -1.0359 | 0.02346 | -0.0586 | -44.156
-11.5 | -0.9897 | 0.02004 | -0.0596 | -49.3862
-11 | -0.9473 | 0.01517 | -0.0603 | -62.4456
-10.5 | -0.8925 | 0.01398 | -0.0607 | -63.8412
-10 | -0.8387 | 0.01302 | -0.0606 | -64.4163
-9.5 | -0.7819 | 0.01195 | -0.0611 | -65.431
-9 | -0.7229 | 0.01092 | -0.0621 | -66.1996
-8.5 | -0.6622 | 0.00994 | -0.0634 | -66.6197
-8 | -0.5999 | 0.00922 | -0.0649 | -65.0651
-7.5 | -0.5496 | 0.0086 | -0.0635 | -63.907
-7 | -0.4874 | 0.00762 | -0.065 | -63.9633
-6.5 | -0.4216 | 0.00716 | -0.0672 | -58.8827
-6 | -0.3541 | 0.00673 | -0.0698 | -52.6152
-5.5 | -0.2949 | 0.00628 | -0.0704 | -46.9586
-5 | -0.2432 | 0.0061 | -0.0692 | -39.8689
-4.5 | -0.1937 | 0.00589 | -0.0676 | -32.8862
-4 | -0.1439 | 0.00574 | -0.0661 | -25.0697
-3.5 | -0.0929 | 0.0056 | -0.0648 | -16.5893
-3 | -0.041 | 0.00549 | -0.0638 | -7.4681
-2.5 | 0.0117 | 0.0054 | -0.0629 | 2.1667
-2 | 0.0647 | 0.0053 | -0.0621 | 12.2075
-1.5 | 0.1173 | 0.00522 | -0.0612 | 22.4713
-1 | 0.1687 | 0.00499 | -0.0602 | 33.8076
-0.5 | 0.2204 | 0.00487 | -0.0592 | 45.2567
0 | 0.2726 | 0.00482 | -0.0583 | 56.556
0.5 | 0.3233 | 0.00478 | -0.0572 | 67.636
1 | 0.368 | 0.00455 | -0.0549 | 80.8791
1.5 | 0.4048 | 0.00408 | -0.0508 | 99.2157
2 | 0.5044 | 0.00419 | -0.0611 | 120.3819
2.5 | 0.5606 | 0.00457 | -0.0612 | 122.6696
3 | 0.622 | 0.00497 | -0.0626 | 125.1509
3.5 | 0.683 | 0.00558 | -0.064 | 122.4014
4 | 0.7613 | 0.0063 | -0.0695 | 120.8413
4.5 | 0.8279 | 0.00678 | -0.0722 | 122.1091
5 | 0.8727 | 0.00726 | -0.0698 | 120.2066
5.5 | 0.9173 | 0.00778 | -0.0675 | 117.9049
6 | 0.9619 | 0.0083 | -0.0651 | 115.8916
6.5 | 1.0075 | 0.00876 | -0.0629 | 115.0114
7 | 1.0533 | 0.00921 | -0.0608 | 114.3648
7.5 | 1.0984 | 0.0097 | -0.0586 | 113.2371
8 | 1.1431 | 0.01019 | -0.0564 | 112.1786
8.5 | 1.1848 | 0.01094 | -0.0535 | 108.2998
9 | 1.2282 | 0.01155 | -0.0511 | 106.3377
9.5 | 1.2717 | 0.01213 | -0.0488 | 104.8392
10 | 1.3139 | 0.01277 | -0.0463 | 102.8896
10.5 | 1.3539 | 0.01351 | -0.0434 | 100.2147
11 | 1.3839 | 0.01502 | -0.0387 | 92.1372
11.5 | 1.4221 | 0.01584 | -0.0357 | 89.779
12 | 1.4556 | 0.01699 | -0.032 | 85.6739
12.5 | 1.4876 | 0.01812 | -0.0281 | 82.0971
13 | 1.5096 | 0.01939 | -0.0225 | 77.8546
13.5 | 1.5309 | 0.02085 | -0.0174 | 73.4245
14 | 1.5482 | 0.02265 | -0.0123 | 68.3532
14.5 | 1.5553 | 0.02528 | -0.0067 | 61.5229
15 | 1.5728 | 0.02737 | -0.0032 | 57.4644
15.5 | 1.5637 | 0.0319 | 0.0013 | 49.0188
16 | 1.5773 | 0.03493 | 0.0031 | 45.156
16.5 | 1.5538 | 0.04219 | 0.0045 | 36.8286
17 | 1.5487 | 0.0483 | 0.0041 | 32.0642
17.5 | 1.5387 | 0.05569 | 0.0023 | 27.6297
18 | 1.4722 | 0.07285 | -0.0053 | 20.2086
18.5 | 1.4161 | 0.09042 | -0.0142 | 15.6614
19 | 1.2977 | 0.12144 | -0.0306 | 10.6859
19.5 | 1.2208 | 0.14605 | -0.0435 | 8.3588
20 | 1.1121 | 0.18198 | -0.0639 | 6.1111

## 69. Re 4M Mach 0.25 (1)
BIGFOIL.COM POLAR EXPORT
goe795sm
GOE 795 smoothed |  |  |  | Cl Max: | 1.099 | at alpha= | 8.5 | deg
JavaFoil+Calcfoil stall+Eppler ext transition |  |  |  | L/D Max: | 137.875 | at alpha= | 3.5 | deg
Re: | 4000000 |  |  | Cd Min: | 0.00415 | at alpha= | 0.5 | deg
Mach: | 0.25 |  |  | Cl=0 at alpha= | -2.4167 | deg
|  |  |  | @ Cl=0.1, Cd= | 0.0055808
|  |  |  | @ Cl=0.4, Cd= | 0.09641
|  |  |  | @ Cl=0.6, Cd= | 0.09641
alpha (deg) | Cl | Cd | Cm | Cl/Cd
-12 | -0.252 | 0.08095 | -0.024 | -3.113
-11.5 | -0.294 | 0.07615 | -0.024 | -3.864
-11 | -0.331 | 0.07246 | -0.024 | -4.562
-10.5 | -0.362 | 0.06757 | -0.025 | -5.35
-10 | -0.385 | 0.06419 | -0.024 | -6.004
-9.5 | -0.403 | 0.05941 | -0.025 | -6.787
-9 | -0.413 | 0.05518 | -0.026 | -7.493
-8.5 | -0.416 | 0.05094 | -0.027 | -8.166
-8 | -0.412 | 0.04659 | -0.029 | -8.838
-7.5 | -0.398 | 0.04439 | -0.029 | -8.964
-7 | -0.463 | 0.00872 | -0.051 | -53.054
-6.5 | -0.431 | 0.00709 | -0.052 | -60.779
-6 | -0.392 | 0.00689 | -0.052 | -56.862
-5.5 | -0.346 | 0.00665 | -0.052 | -52.067
-5 | -0.297 | 0.00644 | -0.053 | -46.059
-4.5 | -0.243 | 0.00625 | -0.053 | -38.889
-4 | -0.187 | 0.00608 | -0.054 | -30.78
-3.5 | -0.129 | 0.006 | -0.054 | -21.569
-3 | -0.07 | 0.00583 | -0.054 | -12.015
-2.5 | -0.01 | 0.0057 | -0.055 | -1.775
-2 | 0.05 | 0.00563 | -0.055 | 8.92
-1.5 | 0.111 | 0.00557 | -0.056 | 19.88
-1 | 0.171 | 0.00517 | -0.056 | 33.155
-0.5 | 0.232 | 0.00521 | -0.057 | 44.565
0 | 0.293 | 0.00525 | -0.057 | 55.77
0.5 | 0.353 | 0.00415 | -0.057 | 85.063
1 | 0.414 | 0.00427 | -0.058 | 96.775
1.5 | 0.474 | 0.00444 | -0.058 | 106.687
2 | 0.534 | 0.00444 | -0.059 | 120.202
2.5 | 0.594 | 0.00467 | -0.059 | 127.132
3 | 0.654 | 0.00489 | -0.059 | 133.648
3.5 | 0.713 | 0.00517 | -0.06 | 137.875
4 | 0.77 | 0.00559 | -0.06 | 137.787
4.5 | 0.825 | 0.00642 | -0.061 | 128.524
5 | 0.878 | 0.00698 | -0.061 | 125.773
5.5 | 0.928 | 0.00794 | -0.062 | 116.837
6 | 0.973 | 0.0084 | -0.062 | 115.91
6.5 | 1.014 | 0.00882 | -0.062 | 114.963
7 | 1.048 | 0.0093 | -0.063 | 112.667
7.5 | 1.074 | 0.00832 | -0.063 | 129.025
8 | 1.092 | 0.00873 | -0.064 | 125.18
8.5 | 1.099 | 0.00923 | -0.064 | 119.068
9 | 1.084 | 0.0098 | -0.064 | 110.648
9.5 | 1.053 | 0.01417 | -0.065 | 74.365
10 | 1.007 | 0.01516 | -0.065 | 66.407
10.5 | 0.94 | 0.01666 | -0.065 | 56.401
11 | 0.808 | 0.02879 | -0.059 | 28.07
11.5 | 0.659 | 0.06576 | -0.045 | 10.019
12 | 0.569 | 0.08011 | -0.037 | 7.099
12.5 | 0.484 | 0.08627 | -0.035 | 5.612
13 | 0.396 | 0.09023 | -0.037 | 4.392
13.5 | 0.299 | 0.09641 | -0.036 | 3.099

## 70. Re 4M Mach 0.25 (2)
BIGFOIL.COM POLAR EXPORT
goe795sm
GOE 795 smoothed |  |  |  | Cl Max: | 1.4064 | at alpha= | 11.5 | deg
XFOIL ncrit=9 |  |  |  | L/D Max: | 126.772 | at alpha= | 3 | deg
Re: | 4000000 |  |  | Cd Min: | 0.16806 | at alpha= | -14.5 | deg
Mach: | 0.25 |  |  | Cl=0 at alpha= | -2.604 | deg
|  |  |  | @ Cl=0.1, Cd= | 0.0052875
|  |  |  | @ Cl=0.4, Cd= | 0.0043782
|  |  |  | @ Cl=0.6, Cd= | 0.0047976
alpha (deg) | Cl | Cd | Cm | Cl/Cd
-14.5 | -0.5399 | 0.16806 | 0.0013 | -3.2125
-14 | -0.529 | 0.16104 | -0.0011 | -3.2849
-13.5 | -0.5184 | 0.15418 | -0.0034 | -3.3623
-13 | -0.3792 | 0.13363 | -0.0187 | -2.8377
-12.5 | -0.3762 | 0.12694 | -0.0202 | -2.9636
-12 | -0.3786 | 0.11888 | -0.0218 | -3.1847
-11.5 | -0.5348 | 0.11138 | -0.0168 | -4.8016
-11 | -0.5458 | 0.10076 | -0.0209 | -5.4168
-10.5 | -0.5835 | 0.08581 | -0.0276 | -6.7999
-10 | -0.6436 | 0.06995 | -0.036 | -9.2009
-9.5 | -0.7851 | 0.02045 | -0.0708 | -38.3912
-9 | -0.7401 | 0.01595 | -0.0704 | -46.4013
-8.5 | -0.6844 | 0.01283 | -0.0705 | -53.3437
-8 | -0.6225 | 0.0109 | -0.0711 | -57.1101
-7.5 | -0.5705 | 0.00972 | -0.0691 | -58.6934
-7 | -0.5038 | 0.00875 | -0.0703 | -57.5771
-6.5 | -0.4377 | 0.00755 | -0.0716 | -57.9735
-6 | -0.367 | 0.00699 | -0.0738 | -52.5036
-5.5 | -0.3054 | 0.00658 | -0.074 | -46.4134
-5 | -0.2534 | 0.00624 | -0.0721 | -40.609
-4.5 | -0.2017 | 0.006 | -0.0702 | -33.6167
-4 | -0.1497 | 0.00582 | -0.0685 | -25.7216
-3.5 | -0.0969 | 0.00568 | -0.067 | -17.0599
-3 | -0.043 | 0.00555 | -0.0658 | -7.7477
-2.5 | 0.0113 | 0.00546 | -0.0648 | 2.0696
-2 | 0.066 | 0.00535 | -0.0639 | 12.3364
-1.5 | 0.1204 | 0.00525 | -0.063 | 22.9333
-1 | 0.1734 | 0.00507 | -0.0618 | 34.2012
-0.5 | 0.2263 | 0.00492 | -0.0607 | 45.9959
0 | 0.2801 | 0.00487 | -0.0598 | 57.5154
0.5 | 0.3326 | 0.00484 | -0.0586 | 68.719
1 | 0.3785 | 0.00464 | -0.0562 | 81.5733
1.5 | 0.4171 | 0.00417 | -0.0521 | 100.024
2 | 0.5187 | 0.00426 | -0.0624 | 121.7606
2.5 | 0.5765 | 0.00465 | -0.0624 | 123.9785
3 | 0.6402 | 0.00505 | -0.0637 | 126.7723
3.5 | 0.7046 | 0.00572 | -0.0654 | 123.1818
4 | 0.7855 | 0.00645 | -0.0709 | 121.7829
4.5 | 0.8502 | 0.00695 | -0.0724 | 122.3309
5 | 0.8965 | 0.00746 | -0.0698 | 120.1743
5.5 | 0.9419 | 0.00805 | -0.0669 | 117.0062
6 | 0.9885 | 0.00857 | -0.0642 | 115.3442
6.5 | 1.0363 | 0.00904 | -0.0617 | 114.635
7 | 1.0829 | 0.00961 | -0.0589 | 112.6847
7.5 | 1.1297 | 0.01013 | -0.0561 | 111.5202
8 | 1.173 | 0.01092 | -0.0526 | 107.4176
8.5 | 1.2167 | 0.01172 | -0.0492 | 103.814
9 | 1.2607 | 0.01249 | -0.0458 | 100.9367
9.5 | 1.3035 | 0.01331 | -0.0422 | 97.9339
10 | 1.342 | 0.01436 | -0.0379 | 93.454
10.5 | 1.3641 | 0.01659 | -0.0309 | 82.2242
11 | 1.3871 | 0.01867 | -0.0243 | 74.2957
11.5 | 1.4064 | 0.02032 | -0.0173 | 69.2126
12 | 1.4038 | 0.02365 | -0.0084 | 59.3573
12.5 | 1.4057 | 0.02698 | -0.0017 | 52.1016
13 | 1.4008 | 0.03123 | 0.0035 | 44.8543
13.5 | 1.3744 | 0.03827 | 0.0069 | 35.9132
14 | 1.3473 | 0.04684 | 0.0066 | 28.7639
14.5 | 1.2991 | 0.06022 | 0.0012 | 21.5726
15 | 1.2771 | 0.07183 | -0.0049 | 17.7795
15.5 | 1.2128 | 0.09249 | -0.0169 | 13.1128
16 | 1.1881 | 0.10619 | -0.0236 | 11.1884
16.5 | 1.1184 | 0.129 | -0.0351 | 8.6698

## 71. Re 4M Mach 0.50 (1)
BIGFOIL.COM POLAR EXPORT
goe795sm
GOE 795 smoothed |  |  |  | Cl Max: | 1.195 | at alpha= | 20 | deg
JavaFoil+Calcfoil stall+Eppler ext transition |  |  |  | L/D Max: | 139.66 | at alpha= | 3.5 | deg
Re: | 4000000 |  |  | Cd Min: | 0.00459 | at alpha= | 1 | deg
Mach: | 0.5 |  |  | Cl=0 at alpha= | -2.4179 | deg
|  |  |  | @ Cl=0.1, Cd= | 0.0057112
|  |  |  | @ Cl=0.4, Cd= | 0.0054321
|  |  |  | @ Cl=0.6, Cd= | 0.0047609
alpha (deg) | Cl | Cd | Cm | Cl/Cd
-20 | -0.94 | 0.16067 | -0.027 | -5.848
-19.5 | -0.914 | 0.15534 | -0.027 | -5.881
-19 | -0.888 | 0.1489 | -0.027 | -5.961
-18.5 | -0.862 | 0.14526 | -0.028 | -5.933
-18 | -0.837 | 0.14429 | -0.028 | -5.801
-17.5 | -0.809 | 0.1362 | -0.027 | -5.939
-17 | -0.782 | 0.13123 | -0.027 | -5.959
-16.5 | -0.756 | 0.12728 | -0.027 | -5.936
-16 | -0.729 | 0.12339 | -0.027 | -5.912
-15.5 | -0.703 | 0.11821 | -0.027 | -5.949
-15 | -0.677 | 0.11443 | -0.028 | -5.918
-14.5 | -0.649 | 0.12769 | -0.026 | -5.083
-14 | -0.623 | 0.1074 | -0.027 | -5.799
-13.5 | -0.597 | 0.10201 | -0.027 | -5.848
-13 | -0.57 | 0.09846 | -0.027 | -5.789
-12.5 | -0.543 | 0.09333 | -0.027 | -5.823
-12 | -0.517 | 0.09049 | -0.027 | -5.713
-11.5 | -0.489 | 0.086 | -0.027 | -5.692
-11 | -0.463 | 0.0758 | -0.027 | -6.107
-10.5 | -0.436 | 0.06887 | -0.027 | -6.337
-10 | -0.41 | 0.06289 | -0.028 | -6.521
-9.5 | -0.382 | 0.07248 | -0.026 | -5.271
-9 | -0.355 | 0.06184 | -0.027 | -5.748
-8.5 | -0.329 | 0.05477 | -0.028 | -6.011
-8 | -0.303 | 0.0499 | -0.03 | -6.072
-7.5 | -0.274 | 0.05474 | -0.025 | -5.011
-7 | -0.248 | 0.04765 | -0.027 | -5.201
-6.5 | -0.222 | 0.04194 | -0.032 | -5.3
-6 | -0.194 | 0.04291 | -0.028 | -4.52
-5.5 | -0.229 | 0.0389 | -0.03 | -5.878
-5 | -0.3 | 0.00703 | -0.059 | -42.666
-4.5 | -0.26 | 0.00668 | -0.06 | -38.836
-4 | -0.205 | 0.00645 | -0.06 | -31.707
-3.5 | -0.143 | 0.00622 | -0.06 | -22.978
-3 | -0.078 | 0.00601 | -0.061 | -12.962
-2.5 | -0.011 | 0.00584 | -0.061 | -1.93
-2 | 0.056 | 0.00575 | -0.062 | 9.748
-1.5 | 0.124 | 0.00569 | -0.062 | 21.76
-1 | 0.192 | 0.00523 | -0.063 | 36.588
-0.5 | 0.259 | 0.00529 | -0.063 | 49.024
0 | 0.327 | 0.00536 | -0.064 | 60.987
0.5 | 0.395 | 0.0055 | -0.064 | 71.727
1 | 0.462 | 0.00459 | -0.065 | 100.592
1.5 | 0.53 | 0.00473 | -0.065 | 111.906
2 | 0.597 | 0.00475 | -0.066 | 125.72
2.5 | 0.663 | 0.00499 | -0.066 | 133.013
3 | 0.73 | 0.00526 | -0.066 | 138.711
3.5 | 0.795 | 0.00569 | -0.067 | 139.66
4 | 0.857 | 0.00665 | -0.067 | 128.94
4.5 | 0.915 | 0.00731 | -0.068 | 125.134
5 | 0.965 | 0.00847 | -0.068 | 113.866
5.5 | 1.002 | 0.00767 | -0.069 | 130.66
6 | 1.019 | 0.00819 | -0.069 | 124.351
6.5 | 0.988 | 0.00881 | -0.07 | 112.036
7 | 0.629 | 0.00945 | -0.07 | 66.563
7.5 | 0.658 | 0.01481 | -0.07 | 44.409
8 | 0.692 | 0.0152 | -0.071 | 45.52
8.5 | 0.722 | 0.01628 | -0.071 | 44.349
9 | 0.617 | 0.06064 | -0.039 | 10.173
9.5 | 0.78 | 0.01814 | -0.071 | 42.998
10 | 0.676 | 0.06347 | -0.044 | 10.653
10.5 | 0.693 | 0.07775 | -0.036 | 8.915
11 | 0.72 | 0.07454 | -0.037 | 9.663
11.5 | 0.746 | 0.08163 | -0.037 | 9.139
12 | 0.772 | 0.09151 | -0.037 | 8.434
12.5 | 0.8 | 0.1002 | -0.039 | 7.982
13 | 0.825 | 0.10141 | -0.039 | 8.139
13.5 | 0.852 | 0.10454 | -0.04 | 8.148
14 | 0.881 | 0.11014 | -0.043 | 7.998
14.5 | 0.905 | 0.11294 | -0.042 | 8.014
15 | 0.931 | 0.11541 | -0.042 | 8.069
15.5 | 0.959 | 0.12097 | -0.044 | 7.925
16 | 0.988 | 0.12782 | -0.046 | 7.731
16.5 | 1.011 | 0.13148 | -0.045 | 7.69
17 | 1.037 | 0.1353 | -0.046 | 7.664
17.5 | 1.063 | 0.13764 | -0.047 | 7.726
18 | 1.093 | 0.14358 | -0.049 | 7.613
18.5 | 1.122 | 0.15111 | -0.051 | 7.423
19 | 1.142 | 0.15413 | -0.049 | 7.41
19.5 | 1.168 | 0.1588 | -0.049 | 7.354
20 | 1.195 | 0.16126 | -0.05 | 7.409

## 72. Re 4M Mach 0.50 (2)
BIGFOIL.COM POLAR EXPORT
goe795sm
GOE 795 smoothed |  |  |  | Cl Max: | 1.2026 | at alpha= | 7.5 | deg
XFOIL ncrit=9 |  |  |  | L/D Max: | 130.181 | at alpha= | 2.5 | deg
Re: | 4000000 |  |  | Cd Min: | 0.26741 | at alpha= | -20 | deg
Mach: | 0.5 |  |  | Cl=0 at alpha= | -2.564 | deg
|  |  |  | @ Cl=0.1, Cd= | 0.005497
|  |  |  | @ Cl=0.4, Cd= | 0.0050537
|  |  |  | @ Cl=0.6, Cd= | 0.0046705
alpha (deg) | Cl | Cd | Cm | Cl/Cd
-20 | -0.7531 | 0.26741 | 0.0438 | -2.8163
-19.5 | -0.7325 | 0.25943 | 0.0393 | -2.8235
-19 | -0.7132 | 0.25023 | 0.0348 | -2.8502
-18.5 | -0.6929 | 0.24278 | 0.0306 | -2.854
-18 | -0.6715 | 0.2355 | 0.0265 | -2.8514
-17.5 | -0.6516 | 0.22738 | 0.0225 | -2.8657
-17 | -0.6322 | 0.21945 | 0.0186 | -2.8808
-16.5 | -0.6136 | 0.21153 | 0.0149 | -2.9008
-16 | -0.5952 | 0.2037 | 0.0114 | -2.9219
-15.5 | -0.5774 | 0.19596 | 0.008 | -2.9465
-15 | -0.5608 | 0.18803 | 0.0049 | -2.9825
-14.5 | -0.5461 | 0.18045 | 0.0019 | -3.0263
-13.5 | -0.5185 | 0.16382 | -0.0039 | -3.1651
-13 | -0.507 | 0.15519 | -0.0067 | -3.267
-12.5 | -0.4877 | 0.14959 | -0.009 | -3.2602
-12 | -0.4758 | 0.14187 | -0.0114 | -3.3538
-11.5 | -0.4673 | 0.1343 | -0.0137 | -3.4795
-11 | -0.4584 | 0.12652 | -0.0159 | -3.6231
-10.5 | -0.4529 | 0.11829 | -0.0181 | -3.8287
-10 | -0.4496 | 0.10997 | -0.0203 | -4.0884
-9.5 | -0.448 | 0.10165 | -0.0226 | -4.4073
-9 | -0.4461 | 0.09395 | -0.0246 | -4.7483
-8.5 | -0.4502 | 0.08598 | -0.0267 | -5.2361
-8 | -0.4416 | 0.07563 | -0.0355 | -5.839
-7.5 | -0.4278 | 0.06527 | -0.047 | -6.5543
-7 | -0.4193 | 0.05197 | -0.0666 | -8.0681
-6.5 | -0.397 | 0.03785 | -0.0833 | -10.4888
-6 | -0.3606 | 0.01992 | -0.0982 | -18.1024
-5 | -0.2952 | 0.00785 | -0.0879 | -37.6051
-4.5 | -0.2388 | 0.00681 | -0.0833 | -35.0661
-4 | -0.1777 | 0.00638 | -0.08 | -27.8527
-3.5 | -0.1166 | 0.00605 | -0.0772 | -19.2727
-3 | -0.0545 | 0.00583 | -0.075 | -9.3482
-2.5 | 0.008 | 0.00566 | -0.0733 | 1.4134
-2 | 0.0703 | 0.00554 | -0.0717 | 12.6895
-1.5 | 0.1324 | 0.00545 | -0.0703 | 24.2936
-1 | 0.1939 | 0.00536 | -0.069 | 36.1754
-0.5 | 0.2526 | 0.0051 | -0.0673 | 49.5294
0 | 0.3126 | 0.00506 | -0.0658 | 61.7787
0.5 | 0.3722 | 0.00508 | -0.0643 | 73.2677
1 | 0.425 | 0.00503 | -0.0616 | 84.493
1.5 | 0.4705 | 0.00465 | -0.0573 | 101.1828
2 | 0.5811 | 0.00455 | -0.0675 | 127.7143
2.5 | 0.647 | 0.00497 | -0.0671 | 130.1811
3.5 | 0.8015 | 0.00635 | -0.0712 | 126.2205
4 | 0.8945 | 0.0071 | -0.0762 | 125.9859
4.5 | 0.9467 | 0.00767 | -0.072 | 123.4289
5 | 0.9961 | 0.00844 | -0.0669 | 118.0213
5.5 | 1.0488 | 0.00911 | -0.0621 | 115.1262
6 | 1.1024 | 0.00979 | -0.0569 | 112.6047
6.5 | 1.1496 | 0.01083 | -0.0502 | 106.1496
7 | 1.1864 | 0.0125 | -0.0413 | 94.912
7.5 | 1.2026 | 0.01531 | -0.0295 | 78.55
8 | 1.1961 | 0.01898 | -0.0152 | 63.019
8.5 | 1.1783 | 0.02406 | -0.0029 | 48.9734
9 | 1.1518 | 0.03027 | 0.0056 | 38.0509
9.5 | 1.1144 | 0.03867 | 0.0087 | 28.8182
10 | 1.0789 | 0.04905 | 0.0058 | 21.9959
10.5 | 1.0448 | 0.06192 | -0.002 | 16.8734
11 | 1.0107 | 0.07718 | -0.0121 | 13.0954
11.5 | 0.9818 | 0.09221 | -0.0201 | 10.6474
12 | 0.9526 | 0.10643 | -0.0267 | 8.9505
12.5 | 0.9275 | 0.12059 | -0.0338 | 7.6914

## 73. Re 5M Mach 0.00 (1)
BIGFOIL.COM POLAR EXPORT
goe795sm
GOE 795 smoothed |  |  |  | Cl Max: | 1.126 | at alpha= | 9 | deg
JavaFoil+Calcfoil stall+Eppler ext transition |  |  |  | L/D Max: | 138.112 | at alpha= | 3.5 | deg
Re: | 5000000 |  |  | Cd Min: | 0.00448 | at alpha= | 1 | deg
Mach: | 0 |  |  | Cl=0 at alpha= | -2.4152 | deg
|  |  |  | @ Cl=0.1, Cd= | 0.0054397
|  |  |  | @ Cl=0.4, Cd= | 0.00448
|  |  |  | @ Cl=0.6, Cd= | 0.0046105
alpha (deg) | Cl | Cd | Cm | Cl/Cd
-13 | -0.461 | 0.08585 | -0.023 | -5.367
-12.5 | -0.472 | 0.08065 | -0.024 | -5.847
-12 | -0.481 | 0.07591 | -0.024 | -6.331
-11.5 | -0.487 | 0.07165 | -0.025 | -6.801
-11 | -0.491 | 0.06765 | -0.025 | -7.256
-10.5 | -0.492 | 0.06236 | -0.026 | -7.897
-10 | -0.49 | 0.05838 | -0.027 | -8.391
-9.5 | -0.484 | 0.05413 | -0.028 | -8.939
-9 | -0.475 | 0.04888 | -0.03 | -9.723
-8.5 | -0.472 | 0.03773 | -0.035 | -12.503
-8 | -0.536 | 0.00746 | -0.049 | -71.919
-7.5 | -0.506 | 0.00721 | -0.049 | -70.189
-7 | -0.471 | 0.00699 | -0.05 | -67.435
-6.5 | -0.432 | 0.00671 | -0.05 | -64.356
-6 | -0.388 | 0.00656 | -0.05 | -59.098
-5.5 | -0.34 | 0.00634 | -0.051 | -53.714
-5 | -0.29 | 0.00616 | -0.051 | -47.105
-4.5 | -0.237 | 0.00605 | -0.052 | -39.19
-4 | -0.182 | 0.00592 | -0.052 | -30.752
-3.5 | -0.125 | 0.00577 | -0.052 | -21.746
-3 | -0.068 | 0.00565 | -0.053 | -12.026
-2.5 | -0.01 | 0.00557 | -0.053 | -1.761
-2 | 0.049 | 0.00551 | -0.054 | 8.823
-1.5 | 0.107 | 0.00543 | -0.054 | 19.749
-1 | 0.166 | 0.0051 | -0.054 | 32.57
-0.5 | 0.225 | 0.00514 | -0.055 | 43.731
0 | 0.283 | 0.0052 | -0.055 | 54.541
0.5 | 0.342 | 0.00534 | -0.056 | 63.976
1 | 0.4 | 0.00448 | -0.056 | 89.395
1.5 | 0.459 | 0.00458 | -0.056 | 100.163
2 | 0.517 | 0.00462 | -0.057 | 111.867
2.5 | 0.575 | 0.00452 | -0.057 | 127.205
3 | 0.633 | 0.00473 | -0.058 | 133.786
3.5 | 0.69 | 0.005 | -0.058 | 138.112
4 | 0.746 | 0.00542 | -0.058 | 137.832
4.5 | 0.801 | 0.00611 | -0.059 | 130.978
5 | 0.853 | 0.00655 | -0.059 | 130.175
5.5 | 0.903 | 0.00738 | -0.06 | 122.253
6 | 0.949 | 0.0078 | -0.06 | 121.764
6.5 | 0.993 | 0.00814 | -0.06 | 122.011
7 | 1.032 | 0.00853 | -0.061 | 120.983
7.5 | 1.066 | 0.00901 | -0.061 | 118.399
8 | 1.096 | 0.0094 | -0.062 | 116.638
8.5 | 1.117 | 0.00838 | -0.062 | 133.361
9 | 1.126 | 0.00881 | -0.062 | 127.854
9.5 | 1.126 | 0.00932 | -0.063 | 120.889
10 | 1.119 | 0.00981 | -0.063 | 114.095
10.5 | 1.103 | 0.01384 | -0.063 | 79.663
11 | 1.078 | 0.01478 | -0.064 | 72.974
11.5 | 1.046 | 0.0159 | -0.064 | 65.763
12 | 1.001 | 0.0177 | -0.063 | 56.556
12.5 | 0.952 | 0.01989 | -0.063 | 47.879
13 | 0.888 | 0.02601 | -0.061 | 34.132
13.5 | 0.798 | 0.04642 | -0.056 | 17.194
14 | 0.719 | 0.07488 | -0.048 | 9.606

## 74. Re 5M Mach 0.00 (2)
BIGFOIL.COM POLAR EXPORT
goe795sm
GOE 795 smoothed |  |  |  | Cl Max: | 1.6746 | at alpha= | 17.5 | deg
XFOIL ncrit=9 |  |  |  | L/D Max: | 127.008 | at alpha= | 3 | deg
Re: | 5000000 |  |  | Cd Min: | 0.09349 | at alpha= | 20 | deg
Mach: | 0 |  |  | Cl=0 at alpha= | -2.5974 | deg
|  |  |  | @ Cl=0.1, Cd= | 0.005097
|  |  |  | @ Cl=0.4, Cd= | 0.0046027
|  |  |  | @ Cl=0.6, Cd= | 0.0047364
alpha (deg) | Cl | Cd | Cm | Cl/Cd
-16 | -1.2538 | 0.03544 | -0.0772 | -35.3781
-15.5 | -1.2953 | 0.02979 | -0.0691 | -43.481
-15 | -1.2851 | 0.02689 | -0.0646 | -47.791
-14.5 | -1.2671 | 0.02436 | -0.0605 | -52.0156
-14 | -1.2452 | 0.02204 | -0.0564 | -56.4973
-13.5 | -1.2001 | 0.02006 | -0.0564 | -59.8255
-13 | -1.1457 | 0.01918 | -0.0574 | -59.7341
-12.5 | -1.0945 | 0.01753 | -0.0581 | -62.4358
-12 | -1.0366 | 0.01706 | -0.0593 | -60.762
-11.5 | -0.9819 | 0.01557 | -0.0604 | -63.0636
-11 | -0.9322 | 0.01292 | -0.0609 | -72.1517
-10.5 | -0.8838 | 0.01186 | -0.06 | -74.5194
-10 | -0.8284 | 0.011 | -0.0604 | -75.3091
-9.5 | -0.7707 | 0.01021 | -0.0613 | -75.4848
-9 | -0.7113 | 0.00947 | -0.0625 | -75.1109
-8.5 | -0.6511 | 0.00876 | -0.0638 | -74.3265
-8 | -0.5977 | 0.00824 | -0.0634 | -72.5364
-7.5 | -0.5393 | 0.00774 | -0.0642 | -69.677
-7 | -0.4699 | 0.00706 | -0.0675 | -66.5581
-6.5 | -0.4061 | 0.00662 | -0.0694 | -61.3444
-6 | -0.346 | 0.0063 | -0.0704 | -54.9206
-5.5 | -0.2955 | 0.00606 | -0.0691 | -48.7624
-5 | -0.2462 | 0.00588 | -0.0676 | -41.8707
-4.5 | -0.197 | 0.00571 | -0.0661 | -34.5009
-4 | -0.1466 | 0.00557 | -0.0648 | -26.3196
-3.5 | -0.0951 | 0.00544 | -0.0638 | -17.4816
-3 | -0.0426 | 0.00533 | -0.063 | -7.9925
-2.5 | 0.0103 | 0.00524 | -0.0622 | 1.9656
-2 | 0.063 | 0.00516 | -0.0615 | 12.2093
-1.5 | 0.1159 | 0.00507 | -0.0608 | 22.86
-1 | 0.1676 | 0.00493 | -0.0599 | 33.9959
-0.5 | 0.2188 | 0.00478 | -0.0588 | 45.7741
0 | 0.2708 | 0.00477 | -0.058 | 56.7715
0.5 | 0.321 | 0.00483 | -0.0568 | 66.4596
1 | 0.3688 | 0.0048 | -0.0552 | 76.8333
1.5 | 0.4115 | 0.00453 | -0.0525 | 90.8389
2 | 0.4594 | 0.004 | -0.051 | 114.85
2.5 | 0.5469 | 0.00441 | -0.0586 | 124.0136
3 | 0.6071 | 0.00478 | -0.0597 | 127.0084
3.5 | 0.663 | 0.00538 | -0.0601 | 123.2342
4 | 0.7296 | 0.00602 | -0.0629 | 121.196
4.5 | 0.8075 | 0.00653 | -0.0683 | 123.66
5 | 0.8737 | 0.007 | -0.071 | 124.8143
5.5 | 0.9183 | 0.00749 | -0.0687 | 122.6035
6 | 0.9636 | 0.00794 | -0.0666 | 121.3602
6.5 | 1.0092 | 0.00834 | -0.0646 | 121.0072
7 | 1.0544 | 0.0088 | -0.0625 | 119.8182
7.5 | 1.1005 | 0.0092 | -0.0607 | 119.6196
8 | 1.1452 | 0.00968 | -0.0586 | 118.3058
8.5 | 1.1876 | 0.0103 | -0.056 | 115.301
9 | 1.2319 | 0.01078 | -0.054 | 114.2764
9.5 | 1.2755 | 0.01131 | -0.0518 | 112.7763
10 | 1.3182 | 0.01191 | -0.0496 | 110.6801
10.5 | 1.3587 | 0.01263 | -0.047 | 107.5772
11 | 1.3952 | 0.01358 | -0.0436 | 102.7393
11.5 | 1.4343 | 0.01426 | -0.0409 | 100.582
12 | 1.4716 | 0.01508 | -0.0379 | 97.5862
12.5 | 1.5078 | 0.01596 | -0.0349 | 94.4737
13 | 1.5418 | 0.01697 | -0.0317 | 90.8544
13.5 | 1.5683 | 0.01802 | -0.027 | 87.0311
14 | 1.592 | 0.01917 | -0.0222 | 83.0464
14.5 | 1.6113 | 0.02072 | -0.0172 | 77.7654
15 | 1.6344 | 0.02206 | -0.0132 | 74.0888
15.5 | 1.6453 | 0.02434 | -0.0083 | 67.5965
16 | 1.6627 | 0.02631 | -0.0049 | 63.1965
16.5 | 1.6652 | 0.02969 | -0.0011 | 56.0862
17 | 1.6717 | 0.03309 | 0.0014 | 50.5198
17.5 | 1.6746 | 0.0372 | 0.0031 | 45.0161
18 | 1.6588 | 0.04379 | 0.0038 | 37.8808
18.5 | 1.6448 | 0.05098 | 0.0029 | 32.2636
19 | 1.6034 | 0.06298 | -0.0009 | 25.4589
19.5 | 1.5796 | 0.0735 | -0.0053 | 21.4912
20 | 1.5062 | 0.09349 | -0.0152 | 16.1108

## 75. Re 5M Mach 0.10 (1)
BIGFOIL.COM POLAR EXPORT
goe795sm
GOE 795 smoothed |  |  |  | Cl Max: | 1.122 | at alpha= | 9 | deg
JavaFoil+Calcfoil stall+Eppler ext transition |  |  |  | L/D Max: | 138.373 | at alpha= | 3.5 | deg
Re: | 5000000 |  |  | Cd Min: | 0.00448 | at alpha= | 1 | deg
Mach: | 0.1 |  |  | Cl=0 at alpha= | -2.4152 | deg
|  |  |  | @ Cl=0.1, Cd= | 0.0054408
|  |  |  | @ Cl=0.4, Cd= | 0.00451
|  |  |  | @ Cl=0.6, Cd= | 0.0046097
alpha (deg) | Cl | Cd | Cm | Cl/Cd
-13 | -0.432 | 0.08615 | -0.023 | -5.018
-12.5 | -0.446 | 0.08199 | -0.024 | -5.443
-12 | -0.458 | 0.07675 | -0.024 | -5.97
-11.5 | -0.468 | 0.07261 | -0.024 | -6.446
-11 | -0.475 | 0.06872 | -0.024 | -6.908
-10.5 | -0.479 | 0.06344 | -0.026 | -7.547
-10 | -0.479 | 0.05903 | -0.026 | -8.114
-9.5 | -0.475 | 0.05473 | -0.028 | -8.686
-9 | -0.468 | 0.05016 | -0.029 | -9.33
-8.5 | -0.467 | 0.03808 | -0.035 | -12.273
-8 | -0.533 | 0.00687 | -0.049 | -77.617
-7.5 | -0.505 | 0.00729 | -0.049 | -69.287
-7 | -0.471 | 0.00703 | -0.05 | -67.001
-6.5 | -0.432 | 0.00676 | -0.05 | -63.953
-6 | -0.389 | 0.00657 | -0.051 | -59.17
-5.5 | -0.342 | 0.00634 | -0.051 | -53.845
-5 | -0.291 | 0.00618 | -0.051 | -47.068
-4.5 | -0.238 | 0.00608 | -0.052 | -39.123
-4 | -0.183 | 0.00592 | -0.052 | -30.876
-3.5 | -0.126 | 0.00578 | -0.053 | -21.801
-3 | -0.068 | 0.00566 | -0.053 | -12.059
-2.5 | -0.01 | 0.00557 | -0.053 | -1.77
-2 | 0.049 | 0.00551 | -0.054 | 8.874
-1.5 | 0.108 | 0.00543 | -0.054 | 19.857
-1 | 0.167 | 0.0051 | -0.055 | 32.686
-0.5 | 0.226 | 0.00515 | -0.055 | 43.847
0 | 0.285 | 0.0052 | -0.055 | 54.815
0.5 | 0.344 | 0.00535 | -0.056 | 64.27
1 | 0.402 | 0.00448 | -0.056 | 89.791
1.5 | 0.461 | 0.00459 | -0.057 | 100.576
2 | 0.52 | 0.00463 | -0.057 | 112.288
2.5 | 0.578 | 0.00453 | -0.057 | 127.621
3 | 0.636 | 0.00474 | -0.058 | 134.192
3.5 | 0.694 | 0.00501 | -0.058 | 138.373
4 | 0.75 | 0.00545 | -0.059 | 137.689
4.5 | 0.804 | 0.00615 | -0.059 | 130.706
5 | 0.857 | 0.00659 | -0.06 | 130.066
5.5 | 0.906 | 0.00742 | -0.06 | 122.214
6 | 0.953 | 0.00783 | -0.06 | 121.778
6.5 | 0.996 | 0.00818 | -0.061 | 121.799
7 | 1.035 | 0.0086 | -0.061 | 120.301
7.5 | 1.068 | 0.00906 | -0.062 | 117.917
8 | 1.097 | 0.00946 | -0.062 | 115.922
8.5 | 1.116 | 0.00845 | -0.062 | 132.11
9 | 1.122 | 0.00889 | -0.063 | 126.253
9.5 | 1.119 | 0.0094 | -0.063 | 119.05
10 | 1.108 | 0.00992 | -0.063 | 111.681
10.5 | 1.086 | 0.01412 | -0.064 | 76.961
11 | 1.057 | 0.01506 | -0.064 | 70.177
11.5 | 1.017 | 0.01628 | -0.064 | 62.483
12 | 0.96 | 0.01902 | -0.063 | 50.493
12.5 | 0.903 | 0.02234 | -0.062 | 40.434
13 | 0.816 | 0.0364 | -0.058 | 22.431
13.5 | 0.72 | 0.06756 | -0.049 | 10.662
14 | 0.665 | 0.08219 | -0.045 | 8.089

## 76. Re 5M Mach 0.10 (2)
BIGFOIL.COM POLAR EXPORT
goe795sm
GOE 795 smoothed |  |  |  | Cl Max: | 1.6408 | at alpha= | 16 | deg
XFOIL ncrit=9 |  |  |  | L/D Max: | 127.146 | at alpha= | 3 | deg
Re: | 5000000 |  |  | Cd Min: | 0.22696 | at alpha= | -19 | deg
Mach: | 0.1 |  |  | Cl=0 at alpha= | -2.5959 | deg
|  |  |  | @ Cl=0.1, Cd= | 0.0051077
|  |  |  | @ Cl=0.4, Cd= | 0.0045849
|  |  |  | @ Cl=0.6, Cd= | 0.0047352
alpha (deg) | Cl | Cd | Cm | Cl/Cd
-19 | -0.6599 | 0.22696 | 0.0286 | -2.9076
-18.5 | -0.6442 | 0.22123 | 0.0251 | -2.9119
-18 | -0.6283 | 0.21556 | 0.0218 | -2.9147
-17.5 | -0.6132 | 0.20904 | 0.0186 | -2.9334
-17 | -0.5984 | 0.20265 | 0.0155 | -2.9529
-16.5 | -0.5841 | 0.19549 | 0.0125 | -2.9879
-14.5 | -1.1991 | 0.03296 | -0.0692 | -36.3805
-14 | -1.209 | 0.0277 | -0.0638 | -43.6462
-13.5 | -1.1971 | 0.02396 | -0.0592 | -49.9624
-13 | -1.1491 | 0.02159 | -0.06 | -53.2237
-12.5 | -1.1009 | 0.01916 | -0.0605 | -57.4582
-12 | -1.0436 | 0.01835 | -0.0614 | -56.8719
-11.5 | -0.9899 | 0.01644 | -0.0623 | -60.2129
-11 | -0.9317 | 0.01521 | -0.0636 | -61.2558
-10.5 | -0.89 | 0.01253 | -0.0619 | -71.0295
-10 | -0.8348 | 0.01148 | -0.0621 | -72.7178
-9.5 | -0.7766 | 0.0106 | -0.0628 | -73.2642
-9 | -0.7168 | 0.00977 | -0.0638 | -73.3675
-8.5 | -0.6562 | 0.00897 | -0.0649 | -73.155
-8 | -0.6025 | 0.00837 | -0.0644 | -71.9833
-7.5 | -0.5433 | 0.00782 | -0.0651 | -69.4757
-7 | -0.4731 | 0.00716 | -0.0683 | -66.0754
-6.5 | -0.4086 | 0.00667 | -0.0702 | -61.2594
-6 | -0.3484 | 0.00633 | -0.0711 | -55.0395
-5.5 | -0.2975 | 0.00611 | -0.0698 | -48.6907
-5 | -0.248 | 0.0059 | -0.0681 | -42.0339
-4.5 | -0.1984 | 0.00572 | -0.0665 | -34.6853
-4 | -0.1476 | 0.00558 | -0.0652 | -26.4516
-3.5 | -0.0957 | 0.00545 | -0.0642 | -17.5596
-3 | -0.043 | 0.00534 | -0.0633 | -8.0524
-2.5 | 0.0102 | 0.00525 | -0.0626 | 1.9429
-2 | 0.0632 | 0.00517 | -0.0618 | 12.2244
-1.5 | 0.1164 | 0.00508 | -0.0611 | 22.9134
-1 | 0.1685 | 0.00494 | -0.0602 | 34.1093
-0.5 | 0.2199 | 0.00479 | -0.0591 | 45.9081
0 | 0.2722 | 0.00478 | -0.0583 | 56.9456
0.5 | 0.3227 | 0.00484 | -0.0571 | 66.6736
1.5 | 0.4136 | 0.00454 | -0.0528 | 91.1013
2 | 0.4601 | 0.00401 | -0.0508 | 114.7382
2.5 | 0.5499 | 0.00442 | -0.0588 | 124.4118
3 | 0.6103 | 0.0048 | -0.0599 | 127.1458
3.5 | 0.6665 | 0.0054 | -0.0603 | 123.4259
4 | 0.7339 | 0.00604 | -0.0632 | 121.5066
4.5 | 0.8124 | 0.00655 | -0.0686 | 124.0305
5 | 0.878 | 0.00704 | -0.071 | 124.7159
5.5 | 0.9228 | 0.00754 | -0.0687 | 122.3873
6 | 0.9685 | 0.00798 | -0.0665 | 121.3659
6.5 | 1.0145 | 0.00839 | -0.0644 | 120.9178
7 | 1.06 | 0.00887 | -0.0622 | 119.5039
7.5 | 1.1065 | 0.00927 | -0.0603 | 119.3635
8 | 1.151 | 0.00979 | -0.058 | 117.5689
8.5 | 1.194 | 0.01039 | -0.0554 | 114.9182
9 | 1.2385 | 0.0109 | -0.0532 | 113.6239
9.5 | 1.2824 | 0.01147 | -0.0509 | 111.8047
10 | 1.3251 | 0.0121 | -0.0485 | 109.5124
10.5 | 1.3638 | 0.013 | -0.0453 | 104.9077
11 | 1.4018 | 0.01385 | -0.042 | 101.213
11.5 | 1.4406 | 0.0146 | -0.039 | 98.6712
12 | 1.4765 | 0.01557 | -0.0356 | 94.8298
12.5 | 1.5114 | 0.01658 | -0.0321 | 91.158
13 | 1.5418 | 0.0177 | -0.0279 | 87.1073
13.5 | 1.5643 | 0.01892 | -0.0225 | 82.6797
14 | 1.5863 | 0.02032 | -0.0175 | 78.0659
14.5 | 1.6008 | 0.02228 | -0.012 | 71.8492
15 | 1.6221 | 0.02389 | -0.008 | 67.8987
15.5 | 1.6253 | 0.02697 | -0.003 | 60.2633
16 | 1.6408 | 0.0294 | 0 | 55.8095
16.5 | 1.6332 | 0.03416 | 0.0032 | 47.8103
17 | 1.6338 | 0.03871 | 0.0047 | 42.2061
17.5 | 1.6289 | 0.04435 | 0.0052 | 36.7283
18 | 1.5965 | 0.05416 | 0.0032 | 29.4775
18.5 | 1.5687 | 0.06468 | -0.0006 | 24.2532
19 | 1.4988 | 0.08339 | -0.0097 | 17.9734
19.5 | 1.4535 | 0.09914 | -0.0176 | 14.6611
20 | 1.3161 | 0.13382 | -0.0361 | 9.8349

## 77. Re 5M Mach 0.25 (1)
BIGFOIL.COM POLAR EXPORT
goe795sm
GOE 795 smoothed |  |  |  | Cl Max: | 1.099 | at alpha= | 8.5 | deg
JavaFoil+Calcfoil stall+Eppler ext transition |  |  |  | L/D Max: | 139.523 | at alpha= | 3.5 | deg
Re: | 5000000 |  |  | Cd Min: | 0.00454 | at alpha= | 1 | deg
Mach: | 0.25 |  |  | Cl=0 at alpha= | -2.4167 | deg
|  |  |  | @ Cl=0.1, Cd= | 0.0054644
|  |  |  | @ Cl=0.4, Cd= | 0.0938
|  |  |  | @ Cl=0.6, Cd= | 0.0938
alpha (deg) | Cl | Cd | Cm | Cl/Cd
-12 | -0.252 | 0.07937 | -0.025 | -3.178
-11.5 | -0.294 | 0.07441 | -0.025 | -3.958
-11 | -0.331 | 0.07097 | -0.024 | -4.662
-10.5 | -0.362 | 0.06611 | -0.025 | -5.473
-10 | -0.386 | 0.06306 | -0.025 | -6.12
-9.5 | -0.404 | 0.05826 | -0.026 | -6.931
-9 | -0.414 | 0.05413 | -0.027 | -7.651
-8.5 | -0.417 | 0.04986 | -0.028 | -8.362
-8 | -0.414 | 0.04457 | -0.031 | -9.29
-7.5 | -0.4 | 0.04257 | -0.031 | -9.396
-7 | -0.464 | 0.00723 | -0.051 | -64.141
-6.5 | -0.431 | 0.00692 | -0.052 | -62.3
-6 | -0.392 | 0.00673 | -0.052 | -58.179
-5.5 | -0.346 | 0.00648 | -0.052 | -53.486
-5 | -0.297 | 0.00628 | -0.053 | -47.247
-4.5 | -0.243 | 0.00613 | -0.053 | -39.666
-4 | -0.187 | 0.00596 | -0.054 | -31.41
-3.5 | -0.129 | 0.00586 | -0.054 | -22.06
-3 | -0.07 | 0.0057 | -0.054 | -12.282
-2.5 | -0.01 | 0.00561 | -0.055 | -1.804
-2 | 0.05 | 0.00553 | -0.055 | 9.076
-1.5 | 0.111 | 0.00545 | -0.056 | 20.337
-1 | 0.171 | 0.00513 | -0.056 | 33.426
-0.5 | 0.232 | 0.00517 | -0.057 | 44.915
0 | 0.293 | 0.00523 | -0.057 | 55.994
0.5 | 0.353 | 0.00539 | -0.057 | 65.528
1 | 0.414 | 0.00454 | -0.058 | 91.079
1.5 | 0.474 | 0.00463 | -0.058 | 102.348
2 | 0.534 | 0.00468 | -0.059 | 114.069
2.5 | 0.594 | 0.00459 | -0.059 | 129.363
3 | 0.654 | 0.00481 | -0.059 | 135.866
3.5 | 0.713 | 0.00511 | -0.06 | 139.523
4 | 0.77 | 0.00574 | -0.06 | 134.067
4.5 | 0.825 | 0.00629 | -0.061 | 131.177
5 | 0.878 | 0.00678 | -0.061 | 129.601
5.5 | 0.928 | 0.00762 | -0.062 | 121.67
6 | 0.973 | 0.00806 | -0.062 | 120.673
6.5 | 1.014 | 0.00849 | -0.062 | 119.346
7 | 1.048 | 0.00893 | -0.063 | 117.4
7.5 | 1.075 | 0.00948 | -0.063 | 113.448
8 | 1.093 | 0.00837 | -0.064 | 130.562
8.5 | 1.099 | 0.00887 | -0.064 | 123.87
9 | 1.085 | 0.00942 | -0.064 | 115.149
9.5 | 1.054 | 0.01358 | -0.065 | 77.632
10 | 1.008 | 0.01451 | -0.065 | 69.487
10.5 | 0.944 | 0.01575 | -0.065 | 59.964
11 | 0.848 | 0.01938 | -0.064 | 43.772
11.5 | 0.712 | 0.03685 | -0.057 | 19.317
12 | 0.572 | 0.07681 | -0.039 | 7.442
12.5 | 0.486 | 0.08384 | -0.037 | 5.794
13 | 0.398 | 0.0871 | -0.039 | 4.566
13.5 | 0.3 | 0.0938 | -0.038 | 3.193

## 78. Re 5M Mach 0.25 (2)
BIGFOIL.COM POLAR EXPORT
goe795sm
GOE 795 smoothed |  |  |  | Cl Max: | 1.4516 | at alpha= | 13 | deg
XFOIL ncrit=9 |  |  |  | L/D Max: | 128.73 | at alpha= | 3 | deg
Re: | 5000000 |  |  | Cd Min: | 0.17295 | at alpha= | -15 | deg
Mach: | 0.25 |  |  | Cl=0 at alpha= | -2.5876 | deg
|  |  |  | @ Cl=0.1, Cd= | 0.0051612
|  |  |  | @ Cl=0.4, Cd= | 0.0047687
|  |  |  | @ Cl=0.6, Cd= | 0.0046975
alpha (deg) | Cl | Cd | Cm | Cl/Cd
-15 | -0.5578 | 0.17295 | 0.004 | -3.2252
-14.5 | -0.5464 | 0.16612 | 0.0016 | -3.2892
-14 | -0.5308 | 0.1605 | -0.0005 | -3.3072
-13 | -0.5228 | 0.14255 | -0.006 | -3.6675
-12 | -0.5496 | 0.11668 | -0.0147 | -4.7103
-11.5 | -0.6672 | 0.08476 | -0.0311 | -7.8716
-11 | -0.7322 | 0.0681 | -0.0417 | -10.7518
-10.5 | -0.7741 | 0.05401 | -0.0552 | -14.3325
-10 | -0.8278 | 0.02122 | -0.0745 | -39.0104
-9.5 | -0.7995 | 0.01525 | -0.0719 | -52.4262
-9 | -0.7419 | 0.01299 | -0.0718 | -57.1132
-8.5 | -0.6816 | 0.01102 | -0.072 | -61.8512
-8 | -0.6264 | 0.00966 | -0.0706 | -64.8447
-7.5 | -0.5652 | 0.00865 | -0.0705 | -65.341
-7 | -0.4906 | 0.00783 | -0.0734 | -62.6564
-6.5 | -0.4231 | 0.00701 | -0.0749 | -60.3566
-5.5 | -0.3091 | 0.00633 | -0.0731 | -48.831
-5 | -0.2582 | 0.00605 | -0.071 | -42.6777
-4.5 | -0.206 | 0.00586 | -0.0693 | -35.1536
-4 | -0.1532 | 0.00568 | -0.0677 | -26.9718
-3.5 | -0.0995 | 0.00552 | -0.0664 | -18.0254
-3 | -0.0452 | 0.0054 | -0.0654 | -8.3704
-2.5 | 0.0096 | 0.00529 | -0.0645 | 1.8147
-2 | 0.0646 | 0.0052 | -0.0636 | 12.4231
-1.5 | 0.1193 | 0.00514 | -0.0628 | 23.2101
-1 | 0.1733 | 0.00501 | -0.0618 | 34.5908
-0.5 | 0.2258 | 0.00482 | -0.0606 | 46.8465
0 | 0.2796 | 0.00481 | -0.0597 | 58.1289
0.5 | 0.332 | 0.00487 | -0.0585 | 68.1725
1 | 0.3813 | 0.00487 | -0.0567 | 78.2957
1.5 | 0.4256 | 0.00463 | -0.0539 | 91.9222
2 | 0.4669 | 0.00404 | -0.0503 | 115.5693
2.5 | 0.5664 | 0.00448 | -0.0601 | 126.4286
3 | 0.6282 | 0.00488 | -0.061 | 128.7295
3.5 | 0.6861 | 0.00552 | -0.0613 | 124.2935
4 | 0.7583 | 0.00618 | -0.0646 | 122.7023
4.5 | 0.8392 | 0.00669 | -0.0699 | 125.441
5 | 0.902 | 0.00724 | -0.071 | 124.5856
5.5 | 0.9484 | 0.00776 | -0.0683 | 122.2165
6 | 0.9956 | 0.00824 | -0.0657 | 120.8252
6.5 | 1.0433 | 0.0087 | -0.0631 | 119.9195
7 | 1.0914 | 0.00916 | -0.0606 | 119.1485
7.5 | 1.1382 | 0.00971 | -0.0578 | 117.2194
8 | 1.1835 | 0.01035 | -0.0547 | 114.3478
8.5 | 1.2285 | 0.01102 | -0.0514 | 111.4791
9 | 1.2734 | 0.01173 | -0.0482 | 108.5592
9.5 | 1.3163 | 0.01258 | -0.0446 | 104.6343
10 | 1.3515 | 0.01394 | -0.0396 | 96.9512
10.5 | 1.3873 | 0.01514 | -0.0347 | 91.6314
11 | 1.4165 | 0.01681 | -0.0289 | 84.2653
11.5 | 1.4425 | 0.01845 | -0.0227 | 78.1843
12 | 1.4451 | 0.02114 | -0.0134 | 68.3586
12.5 | 1.4509 | 0.02397 | -0.006 | 60.5298
13 | 1.4516 | 0.02741 | 0.0003 | 52.9588
13.5 | 1.4306 | 0.03316 | 0.0058 | 43.1423
14 | 1.4085 | 0.04016 | 0.0079 | 35.0722
14.5 | 1.3628 | 0.05151 | 0.0057 | 26.457
15 | 1.3472 | 0.06083 | 0.0019 | 22.147
15.5 | 1.2825 | 0.07978 | -0.009 | 16.0755
16 | 1.2657 | 0.09161 | -0.0151 | 13.8162
16.5 | 1.1926 | 0.1143 | -0.0271 | 10.4339
17 | 1.155 | 0.13048 | -0.035 | 8.8519
17.5 | 1.1139 | 0.14796 | -0.0441 | 7.5284
18 | 1.0541 | 0.17164 | -0.0574 | 6.1413

## 79. Re 5M Mach 0.50 (1)
BIGFOIL.COM POLAR EXPORT
goe795sm
GOE 795 smoothed |  |  |  | Cl Max: | 1.198 | at alpha= | 20 | deg
JavaFoil+Calcfoil stall+Eppler ext transition |  |  |  | L/D Max: | 140.624 | at alpha= | 3 | deg
Re: | 5000000 |  |  | Cd Min: | 0.00476 | at alpha= | 1 | deg
Mach: | 0.5 |  |  | Cl=0 at alpha= | -2.4179 | deg
|  |  |  | @ Cl=0.1, Cd= | 0.0055612
|  |  |  | @ Cl=0.4, Cd= | 0.0055373
|  |  |  | @ Cl=0.6, Cd= | 0.0049286
alpha (deg) | Cl | Cd | Cm | Cl/Cd
-20 | -0.94 | 0.1574 | -0.027 | -5.971
-19.5 | -0.914 | 0.15061 | -0.027 | -6.068
-19 | -0.888 | 0.14617 | -0.027 | -6.074
-18.5 | -0.862 | 0.14058 | -0.028 | -6.132
-18 | -0.837 | 0.13826 | -0.028 | -6.055
-17.5 | -0.81 | 0.13233 | -0.028 | -6.122
-17 | -0.782 | 0.12863 | -0.027 | -6.082
-16.5 | -0.756 | 0.12381 | -0.027 | -6.105
-16 | -0.73 | 0.11998 | -0.027 | -6.082
-15.5 | -0.704 | 0.11481 | -0.028 | -6.128
-15 | -0.677 | 0.11089 | -0.028 | -6.109
-14.5 | -0.649 | 0.12715 | -0.027 | -5.106
-14 | -0.623 | 0.10357 | -0.027 | -6.017
-13.5 | -0.597 | 0.09357 | -0.027 | -6.379
-13 | -0.57 | 0.08645 | -0.027 | -6.597
-12.5 | -0.544 | 0.08054 | -0.028 | -6.751
-12 | -0.517 | 0.075 | -0.028 | -6.897
-11.5 | -0.49 | 0.08341 | -0.027 | -5.873
-11 | -0.463 | 0.07336 | -0.028 | -6.317
-10.5 | -0.437 | 0.06721 | -0.028 | -6.502
-10 | -0.411 | 0.06147 | -0.029 | -6.683
-9.5 | -0.382 | 0.07069 | -0.026 | -5.406
-9 | -0.356 | 0.06131 | -0.027 | -5.801
-8.5 | -0.33 | 0.05435 | -0.029 | -6.065
-8 | -0.304 | 0.04895 | -0.031 | -6.205
-7.5 | -0.275 | 0.05307 | -0.026 | -5.172
-7 | -0.248 | 0.04727 | -0.028 | -5.246
-6.5 | -0.223 | 0.04111 | -0.033 | -5.421
-6 | -0.194 | 0.04199 | -0.029 | -4.624
-5.5 | -0.229 | 0.0381 | -0.032 | -6.015
-5 | -0.3 | 0.00686 | -0.059 | -43.732
-4.5 | -0.26 | 0.00653 | -0.06 | -39.75
-4 | -0.205 | 0.00629 | -0.06 | -32.534
-3.5 | -0.143 | 0.00604 | -0.06 | -23.689
-3 | -0.078 | 0.00588 | -0.061 | -13.243
-2.5 | -0.011 | 0.00571 | -0.061 | -1.975
-2 | 0.056 | 0.0056 | -0.062 | 10.001
-1.5 | 0.124 | 0.00554 | -0.062 | 22.336
-1 | 0.192 | 0.00521 | -0.063 | 36.793
-0.5 | 0.259 | 0.00524 | -0.063 | 49.52
0 | 0.327 | 0.00538 | -0.064 | 60.838
0.5 | 0.395 | 0.0056 | -0.064 | 70.509
1 | 0.462 | 0.00476 | -0.065 | 97.049
1.5 | 0.53 | 0.00489 | -0.065 | 108.313
2 | 0.597 | 0.00493 | -0.066 | 120.961
2.5 | 0.663 | 0.0049 | -0.066 | 135.508
3 | 0.73 | 0.00519 | -0.067 | 140.624
3.5 | 0.795 | 0.00566 | -0.067 | 140.369
4 | 0.857 | 0.00654 | -0.067 | 131.167
4.5 | 0.915 | 0.0071 | -0.068 | 128.818
5 | 0.965 | 0.00813 | -0.068 | 118.638
5.5 | 1.003 | 0.00737 | -0.069 | 136.101
6 | 1.019 | 0.00788 | -0.069 | 129.371
6.5 | 0.988 | 0.00847 | -0.07 | 116.596
7 | 0.629 | 0.00907 | -0.07 | 69.311
7.5 | 0.66 | 0.01417 | -0.07 | 46.549
8 | 0.693 | 0.01457 | -0.071 | 47.541
8.5 | 0.724 | 0.01555 | -0.071 | 46.537
9 | 0.622 | 0.05737 | -0.044 | 10.846
9.5 | 0.783 | 0.01725 | -0.072 | 45.423
10 | 0.751 | 0.03156 | -0.064 | 23.786
10.5 | 0.694 | 0.07573 | -0.037 | 9.166
11 | 0.729 | 0.06989 | -0.045 | 10.427
11.5 | 0.749 | 0.07922 | -0.04 | 9.452
12 | 0.773 | 0.08999 | -0.038 | 8.592
12.5 | 0.8 | 0.09761 | -0.04 | 8.197
13 | 0.826 | 0.0978 | -0.039 | 8.442
13.5 | 0.853 | 0.10083 | -0.041 | 8.46
14 | 0.882 | 0.1079 | -0.044 | 8.177
14.5 | 0.906 | 0.10894 | -0.042 | 8.312
15 | 0.932 | 0.11304 | -0.043 | 8.243
15.5 | 0.96 | 0.11775 | -0.045 | 8.155
16 | 0.99 | 0.12422 | -0.047 | 7.969
16.5 | 1.011 | 0.12728 | -0.045 | 7.946
17 | 1.037 | 0.13037 | -0.046 | 7.957
17.5 | 1.065 | 0.13524 | -0.048 | 7.878
18 | 1.097 | 0.13791 | -0.05 | 7.952
18.5 | 1.123 | 0.14686 | -0.051 | 7.648
19 | 1.143 | 0.14996 | -0.049 | 7.622
19.5 | 1.168 | 0.15508 | -0.05 | 7.534
20 | 1.198 | 0.15718 | -0.052 | 7.619

## 80. Re 5M Mach 0.50 (2)
BIGFOIL.COM POLAR EXPORT
goe795sm
GOE 795 smoothed |  |  |  | Cl Max: | 1.2191 | at alpha= | 7.5 | deg
XFOIL ncrit=9 |  |  |  | L/D Max: | 134.099 | at alpha= | 3 | deg
Re: | 5000000 |  |  | Cd Min: | 0.13215 | at alpha= | -11.5 | deg
Mach: | 0.5 |  |  | Cl=0 at alpha= | -2.5514 | deg
|  |  |  | @ Cl=0.1, Cd= | 0.0053304
|  |  |  | @ Cl=0.4, Cd= | 0.0051736
|  |  |  | @ Cl=0.6, Cd= | 0.0046518
alpha (deg) | Cl | Cd | Cm | Cl/Cd
-11.5 | -0.4754 | 0.13215 | -0.0137 | -3.5974
-11 | -0.4692 | 0.12384 | -0.0161 | -3.7888
-10.5 | -0.4637 | 0.11593 | -0.0183 | -3.9998
-10 | -0.4562 | 0.10887 | -0.0202 | -4.1903
-9.5 | -0.4518 | 0.10132 | -0.0223 | -4.4591
-9 | -0.4506 | 0.09359 | -0.0243 | -4.8146
-8.5 | -0.4438 | 0.08383 | -0.031 | -5.294
-8 | -0.4374 | 0.07291 | -0.0408 | -5.9992
-7.5 | -0.4266 | 0.06202 | -0.0537 | -6.8784
-7 | -0.4134 | 0.05003 | -0.0711 | -8.263
-6 | -0.3634 | 0.0154 | -0.102 | -23.5974
-5.5 | -0.3513 | 0.00942 | -0.0927 | -37.293
-5 | -0.3024 | 0.00737 | -0.0866 | -41.0312
-4.5 | -0.2432 | 0.00654 | -0.0824 | -37.1865
-4 | -0.1815 | 0.00612 | -0.0793 | -29.6569
-3.5 | -0.1191 | 0.00585 | -0.0767 | -20.359
-3 | -0.0563 | 0.00564 | -0.0747 | -9.9823
-2 | 0.0692 | 0.00537 | -0.0715 | 12.8864
-1.5 | 0.1315 | 0.00529 | -0.0702 | 24.8582
-1 | 0.1931 | 0.00521 | -0.0688 | 37.0633
-0.5 | 0.2525 | 0.00503 | -0.0672 | 50.1988
1 | 0.4271 | 0.0052 | -0.062 | 82.1346
1.5 | 0.4777 | 0.005 | -0.0588 | 95.54
2 | 0.509 | 0.00434 | -0.0511 | 117.2811
2.5 | 0.6374 | 0.00478 | -0.0651 | 133.3473
3 | 0.7067 | 0.00527 | -0.0654 | 134.0987
3.5 | 0.7713 | 0.00605 | -0.0646 | 127.4876
4 | 0.8679 | 0.00677 | -0.0704 | 128.1979
4.5 | 0.9537 | 0.00744 | -0.0734 | 128.1855
5 | 1.0042 | 0.00816 | -0.0685 | 123.0637
5.5 | 1.0587 | 0.00872 | -0.0639 | 121.4106
6 | 1.112 | 0.00942 | -0.0586 | 118.0467
6.5 | 1.1628 | 0.01031 | -0.0524 | 112.7837
7 | 1.2013 | 0.01187 | -0.0437 | 101.2047
7.5 | 1.2191 | 0.01463 | -0.0318 | 83.3288
8 | 1.2128 | 0.01832 | -0.0174 | 66.2009
8.5 | 1.1925 | 0.02326 | -0.0042 | 51.2683
9 | 1.1604 | 0.02968 | 0.0052 | 39.097
9.5 | 1.1178 | 0.0384 | 0.0088 | 29.1094
10 | 1.0824 | 0.04865 | 0.0061 | 22.2487
10.5 | 1.0482 | 0.06137 | -0.0015 | 17.08
11 | 1.015 | 0.07646 | -0.0117 | 13.2749
11.5 | 0.9872 | 0.0914 | -0.0199 | 10.8009
12 | 0.9597 | 0.10538 | -0.0263 | 9.107
12.5 | 0.9354 | 0.11932 | -0.0332 | 7.8394

## 81. Re 6M Mach 0.00 (1)
BIGFOIL.COM POLAR EXPORT
goe795sm
GOE 795 smoothed |  |  |  | Cl Max: | 1.127 | at alpha= | 9.5 | deg
JavaFoil+Calcfoil stall+Eppler ext transition |  |  |  | L/D Max: | 138.575 | at alpha= | 3.5 | deg
Re: | 6000000 |  |  | Cd Min: | 0.00469 | at alpha= | 3 | deg
Mach: | 0 |  |  | Cl=0 at alpha= | -2.4152 | deg
|  |  |  | @ Cl=0.1, Cd= | 0.0053936
|  |  |  | @ Cl=0.4, Cd= | 0.00474
|  |  |  | @ Cl=0.6, Cd= | 0.0047355
alpha (deg) | Cl | Cd | Cm | Cl/Cd
-13.5 | -0.449 | 0.08877 | -0.024 | -5.056
-13 | -0.461 | 0.08458 | -0.024 | -5.452
-12.5 | -0.472 | 0.07982 | -0.024 | -5.913
-12 | -0.481 | 0.07491 | -0.025 | -6.424
-11.5 | -0.488 | 0.0704 | -0.025 | -6.93
-11 | -0.492 | 0.06683 | -0.025 | -7.356
-10.5 | -0.493 | 0.0612 | -0.027 | -8.061
-10 | -0.491 | 0.05725 | -0.027 | -8.575
-9.5 | -0.486 | 0.05246 | -0.029 | -9.257
-9 | -0.481 | 0.04464 | -0.033 | -10.775
-8.5 | -0.548 | 0.00977 | -0.047 | -56.076
-8 | -0.536 | 0.00727 | -0.049 | -73.725
-7.5 | -0.506 | 0.00707 | -0.049 | -71.578
-7 | -0.471 | 0.00685 | -0.05 | -68.835
-6.5 | -0.432 | 0.00659 | -0.05 | -65.537
-6 | -0.388 | 0.00643 | -0.05 | -60.377
-5.5 | -0.34 | 0.00621 | -0.051 | -54.808
-5 | -0.29 | 0.00607 | -0.051 | -47.776
-4.5 | -0.237 | 0.00595 | -0.052 | -39.822
-4 | -0.182 | 0.0058 | -0.052 | -31.338
-3.5 | -0.125 | 0.00567 | -0.052 | -22.116
-3 | -0.068 | 0.00558 | -0.053 | -12.17
-2.5 | -0.01 | 0.00548 | -0.053 | -1.788
-2 | 0.049 | 0.00542 | -0.054 | 8.976
-1.5 | 0.107 | 0.00539 | -0.054 | 19.911
-1 | 0.166 | 0.00507 | -0.054 | 32.72
-0.5 | 0.225 | 0.00512 | -0.055 | 43.915
0 | 0.283 | 0.00526 | -0.055 | 53.857
0.5 | 0.342 | 0.00541 | -0.056 | 63.155
1 | 0.4 | 0.00474 | -0.056 | 84.53
1.5 | 0.459 | 0.00471 | -0.056 | 97.365
2 | 0.517 | 0.00474 | -0.057 | 109.12
2.5 | 0.575 | 0.00477 | -0.057 | 120.56
3 | 0.633 | 0.00469 | -0.058 | 135.07
3.5 | 0.69 | 0.00498 | -0.058 | 138.575
4 | 0.746 | 0.0056 | -0.058 | 133.203
4.5 | 0.801 | 0.006 | -0.059 | 133.499
5 | 0.853 | 0.00641 | -0.059 | 133.074
5.5 | 0.903 | 0.00715 | -0.06 | 126.154
6 | 0.949 | 0.00754 | -0.06 | 125.932
6.5 | 0.993 | 0.00789 | -0.06 | 125.735
7 | 1.032 | 0.00827 | -0.061 | 124.703
7.5 | 1.066 | 0.00871 | -0.061 | 122.477
8 | 1.096 | 0.00908 | -0.062 | 120.692
8.5 | 1.118 | 0.00959 | -0.062 | 116.602
9 | 1.126 | 0.00853 | -0.062 | 132.085
9.5 | 1.127 | 0.009 | -0.063 | 125.278
10 | 1.119 | 0.00946 | -0.063 | 118.296
10.5 | 1.103 | 0.01337 | -0.064 | 82.539
11 | 1.079 | 0.01425 | -0.064 | 75.719
11.5 | 1.048 | 0.01528 | -0.064 | 68.582
12 | 1.009 | 0.01647 | -0.064 | 61.226
12.5 | 0.951 | 0.01976 | -0.063 | 48.115
13 | 0.891 | 0.02487 | -0.061 | 35.821
13.5 | 0.803 | 0.04387 | -0.056 | 18.295
14 | 0.74 | 0.05987 | -0.053 | 12.358
14.5 | 0.685 | 0.07555 | -0.049 | 9.067

## 82. Re 6M Mach 0.00 (2)
BIGFOIL.COM POLAR EXPORT
goe795sm
GOE 795 smoothed |  |  |  | Cl Max: | 1.6962 | at alpha= | 17.5 | deg
XFOIL ncrit=9 |  |  |  | L/D Max: | 128.069 | at alpha= | 3 | deg
Re: | 6000000 |  |  | Cd Min: | 0.08521 | at alpha= | 20 | deg
Mach: | 0 |  |  | Cl=0 at alpha= | -2.5857 | deg
|  |  |  | @ Cl=0.1, Cd= | 0.0050142
|  |  |  | @ Cl=0.4, Cd= | 0.0048417
|  |  |  | @ Cl=0.6, Cd= | 0.0046947
alpha (deg) | Cl | Cd | Cm | Cl/Cd
-16.5 | -1.3274 | 0.03278 | -0.0776 | -40.4942
-16 | -1.3535 | 0.02838 | -0.0698 | -47.692
-15.5 | -1.3461 | 0.02531 | -0.0648 | -53.1845
-15 | -1.3258 | 0.02303 | -0.0607 | -57.5684
-14.5 | -1.2997 | 0.02119 | -0.0569 | -61.3355
-14 | -1.2502 | 0.01924 | -0.0579 | -64.9792
-13.5 | -1.1994 | 0.01771 | -0.0586 | -67.7244
-13 | -1.1446 | 0.01695 | -0.0594 | -67.528
-12.5 | -1.0915 | 0.01563 | -0.0601 | -69.8337
-12 | -1.0331 | 0.01516 | -0.0614 | -68.1464
-11.5 | -0.9769 | 0.01396 | -0.0625 | -69.9785
-11 | -0.9271 | 0.01276 | -0.0621 | -72.6567
-10.5 | -0.8784 | 0.01128 | -0.0614 | -77.8723
-10 | -0.8233 | 0.0103 | -0.0618 | -79.932
-9.5 | -0.7656 | 0.00951 | -0.0627 | -80.5047
-9 | -0.7065 | 0.00883 | -0.0637 | -80.0113
-8.5 | -0.6452 | 0.00819 | -0.0653 | -78.779
-8 | -0.5956 | 0.00773 | -0.064 | -77.0505
-7.5 | -0.5284 | 0.00726 | -0.0668 | -72.7824
-7 | -0.4622 | 0.00678 | -0.0693 | -68.1711
-6.5 | -0.3999 | 0.00634 | -0.0709 | -63.0757
-6 | -0.3484 | 0.00611 | -0.0699 | -57.0213
-5.5 | -0.2994 | 0.00597 | -0.0683 | -50.1508
-5 | -0.2503 | 0.00575 | -0.0667 | -43.5304
-4.5 | -0.2001 | 0.00559 | -0.0654 | -35.7961
-4 | -0.1489 | 0.00545 | -0.0643 | -27.3211
-3.5 | -0.0966 | 0.00532 | -0.0635 | -18.1579
-3 | -0.044 | 0.00523 | -0.0627 | -8.413
-2.5 | 0.0091 | 0.00513 | -0.062 | 1.7739
-2 | 0.062 | 0.00505 | -0.0613 | 12.2772
-1.5 | 0.115 | 0.005 | -0.0606 | 23
-1 | 0.1671 | 0.00489 | -0.0598 | 34.1718
-0.5 | 0.2182 | 0.00473 | -0.0587 | 46.1311
0 | 0.2699 | 0.00475 | -0.0578 | 56.8211
0.5 | 0.3198 | 0.00488 | -0.0566 | 65.5328
1 | 0.3694 | 0.00495 | -0.0553 | 74.6263
1.5 | 0.4146 | 0.00479 | -0.0532 | 86.5553
2 | 0.4516 | 0.0043 | -0.0492 | 105.0233
2.5 | 0.5403 | 0.00428 | -0.0571 | 126.2383
3 | 0.5968 | 0.00466 | -0.0574 | 128.0687
3.5 | 0.654 | 0.00528 | -0.0581 | 123.8636
4 | 0.7083 | 0.00581 | -0.0579 | 121.9105
4.5 | 0.7863 | 0.0063 | -0.0633 | 124.8095
5 | 0.8629 | 0.00682 | -0.0685 | 126.5249
5.5 | 0.923 | 0.00728 | -0.0698 | 126.7857
6 | 0.9686 | 0.00771 | -0.0677 | 125.6291
6.5 | 1.0147 | 0.00808 | -0.0658 | 125.5817
7 | 1.0602 | 0.0085 | -0.0637 | 124.7294
7.5 | 1.1064 | 0.00889 | -0.0619 | 124.4544
8 | 1.1509 | 0.0094 | -0.0598 | 122.4362
8.5 | 1.1953 | 0.00988 | -0.0576 | 120.9818
9 | 1.2393 | 0.01035 | -0.0555 | 119.7391
9.5 | 1.2828 | 0.01089 | -0.0533 | 117.7961
10 | 1.3255 | 0.01149 | -0.051 | 115.3612
10.5 | 1.3644 | 0.01237 | -0.0481 | 110.2991
11 | 1.4069 | 0.0129 | -0.0459 | 109.062
11.5 | 1.4466 | 0.01354 | -0.0432 | 106.839
12 | 1.484 | 0.01429 | -0.0402 | 103.8488
12.5 | 1.5208 | 0.01511 | -0.0372 | 100.6486
13 | 1.5564 | 0.016 | -0.0341 | 97.275
13.5 | 1.5878 | 0.01707 | -0.0304 | 93.017
14 | 1.6117 | 0.01811 | -0.0254 | 88.995
14.5 | 1.6324 | 0.0195 | -0.0203 | 83.7128
15 | 1.6557 | 0.02077 | -0.0161 | 79.7159
15.5 | 1.6695 | 0.02275 | -0.0111 | 73.3846
16 | 1.6858 | 0.02469 | -0.0072 | 68.2787
16.5 | 1.6894 | 0.02778 | -0.0028 | 60.8135
17 | 1.6954 | 0.03102 | 0.0002 | 54.6551
17.5 | 1.6962 | 0.03511 | 0.0025 | 48.311
18 | 1.6858 | 0.04083 | 0.0037 | 41.2883
18.5 | 1.6727 | 0.04757 | 0.0035 | 35.1629
19 | 1.6329 | 0.05876 | 0.0006 | 27.7893
19.5 | 1.6113 | 0.06852 | -0.0031 | 23.5158
20 | 1.5534 | 0.08521 | -0.0109 | 18.2303

## 83. Re 6M Mach 0.10 (1)
BIGFOIL.COM POLAR EXPORT
goe795sm
GOE 795 smoothed |  |  |  | Cl Max: | 1.123 | at alpha= | 9 | deg
JavaFoil+Calcfoil stall+Eppler ext transition |  |  |  | L/D Max: | 138.869 | at alpha= | 3.5 | deg
Re: | 6000000 |  |  | Cd Min: | 0.0047 | at alpha= | 3 | deg
Mach: | 0.1 |  |  | Cl=0 at alpha= | -2.4152 | deg
|  |  |  | @ Cl=0.1, Cd= | 0.0053841
|  |  |  | @ Cl=0.4, Cd= | 0.0047638
|  |  |  | @ Cl=0.6, Cd= | 0.0047497
alpha (deg) | Cl | Cd | Cm | Cl/Cd
-13 | -0.433 | 0.08511 | -0.024 | -5.083
-12.5 | -0.447 | 0.08011 | -0.024 | -5.574
-12 | -0.459 | 0.07601 | -0.024 | -6.034
-11.5 | -0.469 | 0.07118 | -0.025 | -6.583
-11 | -0.475 | 0.06843 | -0.025 | -6.938
-10.5 | -0.479 | 0.06239 | -0.026 | -7.683
-10 | -0.48 | 0.05796 | -0.027 | -8.281
-9.5 | -0.477 | 0.05349 | -0.028 | -8.91
-9 | -0.471 | 0.04775 | -0.031 | -9.865
-8.5 | -0.507 | 0.01816 | -0.043 | -27.895
-8 | -0.533 | 0.00735 | -0.049 | -72.603
-7.5 | -0.505 | 0.00712 | -0.049 | -70.861
-7 | -0.471 | 0.00689 | -0.05 | -68.333
-6.5 | -0.432 | 0.0066 | -0.05 | -65.479
-6 | -0.389 | 0.00646 | -0.051 | -60.215
-5.5 | -0.342 | 0.00624 | -0.051 | -54.736
-5 | -0.291 | 0.00607 | -0.051 | -47.92
-4.5 | -0.238 | 0.00596 | -0.052 | -39.918
-4 | -0.183 | 0.0058 | -0.052 | -31.482
-3.5 | -0.126 | 0.00569 | -0.053 | -22.172
-3 | -0.068 | 0.00559 | -0.053 | -12.21
-2.5 | -0.01 | 0.0055 | -0.053 | -1.792
-2 | 0.049 | 0.00541 | -0.054 | 9.028
-1.5 | 0.108 | 0.00538 | -0.054 | 20.018
-1 | 0.167 | 0.00509 | -0.055 | 32.794
-0.5 | 0.226 | 0.00511 | -0.055 | 44.156
0 | 0.285 | 0.00526 | -0.055 | 54.145
0.5 | 0.344 | 0.00543 | -0.056 | 63.329
1 | 0.402 | 0.00474 | -0.056 | 84.92
1.5 | 0.461 | 0.00471 | -0.057 | 97.848
2 | 0.52 | 0.00474 | -0.057 | 109.544
2.5 | 0.578 | 0.00478 | -0.057 | 120.957
3 | 0.636 | 0.0047 | -0.058 | 135.477
3.5 | 0.694 | 0.005 | -0.058 | 138.869
4 | 0.75 | 0.00562 | -0.059 | 133.508
4.5 | 0.804 | 0.00605 | -0.059 | 132.883
5 | 0.857 | 0.00643 | -0.06 | 133.176
5.5 | 0.906 | 0.0072 | -0.06 | 125.959
6 | 0.953 | 0.0076 | -0.06 | 125.454
6.5 | 0.996 | 0.00793 | -0.061 | 125.588
7 | 1.035 | 0.00831 | -0.061 | 124.458
7.5 | 1.068 | 0.00879 | -0.062 | 121.594
8 | 1.097 | 0.00917 | -0.062 | 119.562
8.5 | 1.117 | 0.00818 | -0.062 | 136.554
9 | 1.123 | 0.00861 | -0.063 | 130.443
9.5 | 1.12 | 0.0091 | -0.063 | 123.05
10 | 1.108 | 0.00959 | -0.063 | 115.489
10.5 | 1.087 | 0.01363 | -0.064 | 79.777
11 | 1.058 | 0.01453 | -0.064 | 72.838
11.5 | 1.02 | 0.01562 | -0.064 | 65.302
12 | 0.972 | 0.01717 | -0.064 | 56.61
12.5 | 0.899 | 0.02288 | -0.062 | 39.289
13 | 0.824 | 0.03311 | -0.059 | 24.885
13.5 | 0.722 | 0.0662 | -0.05 | 10.902
14 | 0.679 | 0.07023 | -0.05 | 9.666

## 84. Re 6M Mach 0.10 (2)
BIGFOIL.COM POLAR EXPORT
goe795sm
GOE 795 smoothed |  |  |  | Cl Max: | 1.6675 | at alpha= | 16 | deg
XFOIL ncrit=9 |  |  |  | L/D Max: | 128.48 | at alpha= | 3 | deg
Re: | 6000000 |  |  | Cd Min: | 0.11199 | at alpha= | 20 | deg
Mach: | 0.1 |  |  | Cl=0 at alpha= | -2.5844 | deg
|  |  |  | @ Cl=0.1, Cd= | 0.0050146
|  |  |  | @ Cl=0.4, Cd= | 0.004859
|  |  |  | @ Cl=0.6, Cd= | 0.00467
alpha (deg) | Cl | Cd | Cm | Cl/Cd
-15.5 | -1.251 | 0.03475 | -0.0764 | -36
-15 | -1.2781 | 0.02955 | -0.0694 | -43.2521
-14.5 | -1.2748 | 0.02566 | -0.0642 | -49.6804
-14 | -1.2503 | 0.02268 | -0.0611 | -55.1279
-13.5 | -1.2045 | 0.02001 | -0.0616 | -60.1949
-13 | -1.1527 | 0.01845 | -0.062 | -62.477
-12.5 | -1.1007 | 0.01671 | -0.0625 | -65.8707
-12 | -1.0423 | 0.016 | -0.0635 | -65.1437
-11.5 | -0.9861 | 0.01456 | -0.0644 | -67.7266
-11 | -0.9315 | 0.01358 | -0.0646 | -68.5935
-10.5 | -0.8839 | 0.01207 | -0.0634 | -73.2312
-10 | -0.8299 | 0.01073 | -0.0634 | -77.3439
-9.5 | -0.7719 | 0.00982 | -0.0641 | -78.6049
-9 | -0.7123 | 0.00907 | -0.065 | -78.5336
-8.5 | -0.6504 | 0.00836 | -0.0664 | -77.799
-8 | -0.6004 | 0.00783 | -0.065 | -76.6794
-7.5 | -0.5324 | 0.00732 | -0.0677 | -72.7322
-7 | -0.4652 | 0.00691 | -0.0702 | -67.3227
-6.5 | -0.4026 | 0.00639 | -0.0716 | -63.0047
-6 | -0.351 | 0.00614 | -0.0705 | -57.1661
-5.5 | -0.3017 | 0.006 | -0.0688 | -50.2833
-5 | -0.252 | 0.00577 | -0.0672 | -43.6742
-4.5 | -0.2015 | 0.00561 | -0.0659 | -35.918
-4 | -0.1499 | 0.00547 | -0.0647 | -27.404
-3.5 | -0.0973 | 0.00534 | -0.0639 | -18.221
-3 | -0.0443 | 0.00523 | -0.0631 | -8.4704
-2.5 | 0.009 | 0.00513 | -0.0623 | 1.7544
-2 | 0.0623 | 0.00505 | -0.0616 | 12.3366
-1.5 | 0.1155 | 0.005 | -0.0609 | 23.1
-0.5 | 0.2193 | 0.00474 | -0.059 | 46.2658
0 | 0.2713 | 0.00475 | -0.0581 | 57.1158
0.5 | 0.3215 | 0.00488 | -0.0568 | 65.8811
1 | 0.3714 | 0.00496 | -0.0555 | 74.879
1.5 | 0.4167 | 0.0048 | -0.0534 | 86.8125
2 | 0.4539 | 0.00431 | -0.0494 | 105.3132
2.5 | 0.5432 | 0.00429 | -0.0573 | 126.62
3 | 0.6 | 0.00467 | -0.0576 | 128.4797
3.5 | 0.6576 | 0.00529 | -0.0582 | 124.31
4 | 0.712 | 0.00583 | -0.058 | 122.1269
4.5 | 0.7912 | 0.00632 | -0.0636 | 125.1899
5 | 0.8681 | 0.00685 | -0.0687 | 126.7299
5.5 | 0.9278 | 0.00732 | -0.0697 | 126.7486
6 | 0.9735 | 0.00776 | -0.0676 | 125.451
6.5 | 1.02 | 0.00813 | -0.0656 | 125.4613
7.5 | 1.1124 | 0.00896 | -0.0616 | 124.1518
8 | 1.1571 | 0.0095 | -0.0593 | 121.8
8.5 | 1.202 | 0.00996 | -0.057 | 120.6827
9 | 1.2461 | 0.01047 | -0.0547 | 119.0162
9.5 | 1.2897 | 0.01104 | -0.0524 | 116.8207
10 | 1.3323 | 0.01171 | -0.0498 | 113.7746
10.5 | 1.3721 | 0.01255 | -0.0468 | 109.3307
11 | 1.4142 | 0.01313 | -0.0443 | 107.7075
11.5 | 1.4533 | 0.01384 | -0.0413 | 105.0072
12 | 1.4899 | 0.01471 | -0.0379 | 101.2848
12.5 | 1.526 | 0.01563 | -0.0346 | 97.6328
13 | 1.5609 | 0.01663 | -0.0312 | 93.8605
13.5 | 1.5861 | 0.01779 | -0.026 | 89.1568
14 | 1.6093 | 0.01901 | -0.0209 | 84.6554
14.5 | 1.6269 | 0.02071 | -0.0154 | 78.5563
15 | 1.6478 | 0.02226 | -0.011 | 74.0252
15.5 | 1.6559 | 0.02481 | -0.0058 | 66.7432
16 | 1.6675 | 0.02734 | -0.0019 | 60.9912
16.5 | 1.663 | 0.03152 | 0.002 | 52.7602
17 | 1.6604 | 0.03608 | 0.0042 | 46.02
17.5 | 1.6485 | 0.04219 | 0.0053 | 39.0732
18 | 1.6283 | 0.05009 | 0.0044 | 32.5075
18.5 | 1.6014 | 0.05997 | 0.0014 | 26.7034
19 | 1.5437 | 0.0759 | -0.0058 | 20.3386
19.5 | 1.5065 | 0.08968 | -0.0125 | 16.7986
20 | 1.4266 | 0.11199 | -0.0241 | 12.7386

## 85. Re 6M Mach 0.25 (1)
BIGFOIL.COM POLAR EXPORT
goe795sm
GOE 795 smoothed |  |  |  | Cl Max: | 1.1 | at alpha= | 8.5 | deg
JavaFoil+Calcfoil stall+Eppler ext transition |  |  |  | L/D Max: | 139.164 | at alpha= | 3.5 | deg
Re: | 6000000 |  |  | Cd Min: | 0.00477 | at alpha= | 1.5 | deg
Mach: | 0.25 |  |  | Cl=0 at alpha= | -2.4167 | deg
|  |  |  | @ Cl=0.1, Cd= | 0.0054218
|  |  |  | @ Cl=0.4, Cd= | 0.09161
|  |  |  | @ Cl=0.6, Cd= | 0.09161
alpha (deg) | Cl | Cd | Cm | Cl/Cd
-12 | -0.252 | 0.07827 | -0.025 | -3.222
-11.5 | -0.295 | 0.07343 | -0.025 | -4.012
-11 | -0.331 | 0.07064 | -0.025 | -4.685
-10.5 | -0.362 | 0.06559 | -0.025 | -5.519
-10 | -0.387 | 0.0616 | -0.026 | -6.275
-9.5 | -0.404 | 0.05728 | -0.027 | -7.059
-9 | -0.415 | 0.05327 | -0.028 | -7.784
-8.5 | -0.418 | 0.04889 | -0.029 | -8.547
-8 | -0.419 | 0.04052 | -0.034 | -10.347
-7.5 | -0.405 | 0.03855 | -0.034 | -10.515
-7 | -0.464 | 0.00712 | -0.051 | -65.208
-6.5 | -0.431 | 0.00681 | -0.052 | -63.346
-6 | -0.392 | 0.00659 | -0.052 | -59.436
-5.5 | -0.346 | 0.00634 | -0.052 | -54.594
-5 | -0.297 | 0.00616 | -0.053 | -48.136
-4.5 | -0.243 | 0.00599 | -0.053 | -40.598
-4 | -0.187 | 0.00584 | -0.054 | -32.048
-3.5 | -0.129 | 0.00576 | -0.054 | -22.436
-3 | -0.07 | 0.00564 | -0.054 | -12.429
-2.5 | -0.01 | 0.00552 | -0.055 | -1.832
-2 | 0.05 | 0.00543 | -0.055 | 9.239
-1.5 | 0.111 | 0.00542 | -0.056 | 20.436
-1 | 0.171 | 0.0051 | -0.056 | 33.578
-0.5 | 0.232 | 0.00515 | -0.057 | 45.07
0 | 0.293 | 0.0053 | -0.057 | 55.182
0.5 | 0.353 | 0.00546 | -0.057 | 64.693
1 | 0.414 | 0.00479 | -0.058 | 86.3
1.5 | 0.474 | 0.00477 | -0.058 | 99.294
2 | 0.534 | 0.00479 | -0.059 | 111.57
2.5 | 0.594 | 0.00483 | -0.059 | 122.979
3 | 0.654 | 0.00477 | -0.059 | 137.103
3.5 | 0.713 | 0.00512 | -0.06 | 139.164
4 | 0.77 | 0.00576 | -0.06 | 133.807
4.5 | 0.825 | 0.00618 | -0.061 | 133.64
5 | 0.878 | 0.00661 | -0.061 | 132.945
5.5 | 0.928 | 0.0074 | -0.062 | 125.397
6 | 0.973 | 0.00783 | -0.062 | 124.354
6.5 | 1.014 | 0.0082 | -0.062 | 123.629
7 | 1.048 | 0.00866 | -0.063 | 121.028
7.5 | 1.075 | 0.00919 | -0.063 | 117.017
8 | 1.094 | 0.0081 | -0.064 | 135.018
8.5 | 1.1 | 0.00859 | -0.064 | 128.007
9 | 1.085 | 0.00912 | -0.064 | 119.025
9.5 | 1.055 | 0.00977 | -0.065 | 107.965
10 | 1.009 | 0.014 | -0.065 | 72.055
10.5 | 0.948 | 0.01493 | -0.065 | 63.495
11 | 0.866 | 0.01675 | -0.065 | 51.697
11.5 | 0.679 | 0.05255 | -0.051 | 12.929
12 | 0.581 | 0.06842 | -0.045 | 8.49
12.5 | 0.489 | 0.07965 | -0.041 | 6.14
13 | 0.397 | 0.0886 | -0.038 | 4.477
13.5 | 0.3 | 0.09161 | -0.039 | 3.277

## 86. Re 6M Mach 0.25 (2)
BIGFOIL.COM POLAR EXPORT
goe795sm
GOE 795 smoothed |  |  |  | Cl Max: | 1.492 | at alpha= | 13 | deg
XFOIL ncrit=9 |  |  |  | L/D Max: | 130.338 | at alpha= | 3 | deg
Re: | 6000000 |  |  | Cd Min: | 0.17204 | at alpha= | -15 | deg
Mach: | 0.25 |  |  | Cl=0 at alpha= | -2.5756 | deg
|  |  |  | @ Cl=0.1, Cd= | 0.0050402
|  |  |  | @ Cl=0.4, Cd= | 0.0048816
|  |  |  | @ Cl=0.6, Cd= | 0.0046248
alpha (deg) | Cl | Cd | Cm | Cl/Cd
-15 | -0.5618 | 0.17204 | 0.0043 | -3.2655
-14.5 | -0.55 | 0.16541 | 0.0019 | -3.3251
-14 | -0.5361 | 0.15961 | -0.0003 | -3.3588
-13.5 | -0.5284 | 0.15153 | -0.0028 | -3.4871
-13 | -0.5291 | 0.14109 | -0.006 | -3.7501
-12.5 | -0.5224 | 0.13342 | -0.0085 | -3.9155
-12 | -0.6415 | 0.0971 | -0.0244 | -6.6066
-11.5 | -0.6708 | 0.08442 | -0.031 | -7.946
-11 | -0.7332 | 0.06827 | -0.0411 | -10.7397
-10.5 | -0.8124 | 0.03809 | -0.0708 | -21.3284
-10 | -0.8324 | 0.0196 | -0.0749 | -42.4694
-9.5 | -0.7994 | 0.01349 | -0.0731 | -59.2587
-9 | -0.7411 | 0.01139 | -0.0728 | -65.0658
-8.5 | -0.6784 | 0.0099 | -0.0731 | -68.5253
-8 | -0.6259 | 0.00887 | -0.071 | -70.5637
-7.5 | -0.5546 | 0.00797 | -0.073 | -69.5859
-7 | -0.4841 | 0.00729 | -0.075 | -66.406
-6.5 | -0.4179 | 0.00674 | -0.0761 | -62.003
-6 | -0.3654 | 0.00638 | -0.0741 | -57.2727
-5.5 | -0.3139 | 0.00614 | -0.0721 | -51.1238
-5 | -0.2617 | 0.00592 | -0.0702 | -44.2061
-4.5 | -0.2092 | 0.00574 | -0.0686 | -36.446
-4 | -0.1558 | 0.00556 | -0.0672 | -28.0216
-3.5 | -0.1014 | 0.00541 | -0.0661 | -18.7431
-3 | -0.0466 | 0.00527 | -0.0651 | -8.8425
-2.5 | 0.0083 | 0.00516 | -0.0642 | 1.6085
-2 | 0.0634 | 0.00508 | -0.0634 | 12.4803
-1.5 | 0.1185 | 0.00502 | -0.0626 | 23.6056
-1 | 0.1729 | 0.00495 | -0.0617 | 34.9293
-0.5 | 0.2255 | 0.00476 | -0.0606 | 47.3739
0 | 0.2789 | 0.00478 | -0.0595 | 58.3473
0.5 | 0.3306 | 0.00491 | -0.0582 | 67.332
1.5 | 0.4285 | 0.00487 | -0.0545 | 87.9877
2 | 0.4667 | 0.00437 | -0.0504 | 106.7963
2.5 | 0.5591 | 0.00436 | -0.0585 | 128.2339
3 | 0.6178 | 0.00474 | -0.0587 | 130.3376
3.5 | 0.6771 | 0.00539 | -0.0592 | 125.6215
4 | 0.7341 | 0.00594 | -0.0591 | 123.5859
4.5 | 0.8181 | 0.00646 | -0.065 | 126.6409
5 | 0.8965 | 0.00705 | -0.0697 | 127.1631
5.5 | 0.9535 | 0.00755 | -0.0693 | 126.2914
6 | 1.0016 | 0.00797 | -0.0669 | 125.6713
6.5 | 1.0492 | 0.00843 | -0.0643 | 124.4603
7 | 1.0978 | 0.00884 | -0.0619 | 124.1855
7.5 | 1.1444 | 0.00943 | -0.059 | 121.3574
8 | 1.1919 | 0.00993 | -0.0563 | 120.0302
8.5 | 1.2372 | 0.01055 | -0.0531 | 117.2701
9 | 1.2824 | 0.01122 | -0.0499 | 114.2959
9.5 | 1.3229 | 0.01228 | -0.0458 | 107.728
10 | 1.366 | 0.0131 | -0.0421 | 104.2748
10.5 | 1.4043 | 0.01418 | -0.0376 | 99.0339
11 | 1.4354 | 0.01565 | -0.0319 | 91.7188
11.5 | 1.4667 | 0.01717 | -0.0265 | 85.4222
12 | 1.4747 | 0.01951 | -0.0175 | 75.5869
12.5 | 1.4856 | 0.02186 | -0.01 | 67.9597
13 | 1.492 | 0.02469 | -0.0032 | 60.4293
13.5 | 1.4786 | 0.02933 | 0.0035 | 50.4125
14 | 1.4627 | 0.03502 | 0.0075 | 41.7676
14.5 | 1.4204 | 0.04464 | 0.0081 | 31.819
15 | 1.4134 | 0.05185 | 0.0066 | 27.2594
15.5 | 1.3469 | 0.06895 | -0.002 | 19.5344
16 | 1.3419 | 0.07815 | -0.0065 | 17.1708
16.5 | 1.2622 | 0.1012 | -0.0197 | 12.4723
17 | 1.228 | 0.11627 | -0.027 | 10.5616
17.5 | 1.1867 | 0.13292 | -0.0353 | 8.9279
18 | 1.1097 | 0.15827 | -0.0495 | 7.0114

## 87. Re 6M Mach 0.50 (1)
BIGFOIL.COM POLAR EXPORT
goe795sm
GOE 795 smoothed |  |  |  | Cl Max: | 1.202 | at alpha= | 20 | deg
JavaFoil+Calcfoil stall+Eppler ext transition |  |  |  | L/D Max: | 141.081 | at alpha= | 3 | deg
Re: | 6000000 |  |  | Cd Min: | 0.00496 | at alpha= | 1.5 | deg
Mach: | 0.5 |  |  | Cl=0 at alpha= | -2.4179 | deg
|  |  |  | @ Cl=0.1, Cd= | 0.0055035
|  |  |  | @ Cl=0.4, Cd= | 0.0056204
|  |  |  | @ Cl=0.6, Cd= | 0.0050236
alpha (deg) | Cl | Cd | Cm | Cl/Cd
-20 | -0.94 | 0.15154 | -0.028 | -6.205
-19.5 | -0.914 | 0.14776 | -0.028 | -6.188
-19 | -0.888 | 0.14313 | -0.028 | -6.206
-18.5 | -0.862 | 0.13976 | -0.028 | -6.171
-18 | -0.837 | 0.13564 | -0.028 | -6.174
-17.5 | -0.811 | 0.1305 | -0.028 | -6.212
-17 | -0.783 | 0.12627 | -0.027 | -6.199
-16.5 | -0.756 | 0.12208 | -0.027 | -6.193
-16 | -0.73 | 0.11832 | -0.027 | -6.17
-15.5 | -0.704 | 0.11313 | -0.028 | -6.221
-15 | -0.678 | 0.10928 | -0.028 | -6.201
-14.5 | -0.65 | 0.12101 | -0.027 | -5.369
-14 | -0.624 | 0.10235 | -0.027 | -6.095
-13.5 | -0.598 | 0.09184 | -0.028 | -6.508
-13 | -0.571 | 0.08484 | -0.028 | -6.734
-12.5 | -0.545 | 0.07908 | -0.029 | -6.89
-12 | -0.519 | 0.07372 | -0.029 | -7.034
-11.5 | -0.49 | 0.08138 | -0.027 | -6.022
-11 | -0.464 | 0.07305 | -0.028 | -6.347
-10.5 | -0.437 | 0.06604 | -0.029 | -6.623
-10 | -0.412 | 0.06024 | -0.03 | -6.833
-9.5 | -0.382 | 0.07054 | -0.026 | -5.419
-9 | -0.356 | 0.05986 | -0.028 | -5.946
-8.5 | -0.33 | 0.05323 | -0.03 | -6.201
-8 | -0.304 | 0.04776 | -0.032 | -6.374
-7.5 | -0.275 | 0.05182 | -0.027 | -5.299
-7 | -0.248 | 0.04674 | -0.028 | -5.31
-6.5 | -0.223 | 0.04024 | -0.034 | -5.548
-6 | -0.195 | 0.04081 | -0.03 | -4.768
-5.5 | -0.23 | 0.0374 | -0.032 | -6.139
-5 | -0.3 | 0.00671 | -0.059 | -44.705
-4.5 | -0.26 | 0.00641 | -0.06 | -40.473
-4 | -0.205 | 0.00614 | -0.06 | -33.337
-3.5 | -0.143 | 0.00594 | -0.06 | -24.085
-3 | -0.078 | 0.00579 | -0.061 | -13.443
-2.5 | -0.011 | 0.00561 | -0.061 | -2.009
-2 | 0.056 | 0.00551 | -0.062 | 10.175
-1.5 | 0.124 | 0.0055 | -0.062 | 22.508
-1 | 0.192 | 0.00546 | -0.063 | 35.087
-0.5 | 0.259 | 0.00525 | -0.063 | 49.372
0 | 0.327 | 0.00544 | -0.064 | 60.164
0.5 | 0.395 | 0.00561 | -0.064 | 70.341
1 | 0.462 | 0.00575 | -0.065 | 80.44
1.5 | 0.53 | 0.00496 | -0.065 | 106.807
2 | 0.597 | 0.00502 | -0.066 | 118.898
2.5 | 0.663 | 0.0051 | -0.066 | 129.979
3 | 0.73 | 0.00517 | -0.067 | 141.081
3.5 | 0.795 | 0.00584 | -0.067 | 136.137
4 | 0.857 | 0.0064 | -0.067 | 133.892
4.5 | 0.915 | 0.0069 | -0.068 | 132.639
5 | 0.965 | 0.00789 | -0.068 | 122.275
5.5 | 1.003 | 0.00716 | -0.069 | 140.109
6 | 1.019 | 0.00762 | -0.069 | 133.752
6.5 | 0.988 | 0.00819 | -0.07 | 120.573
7 | 0.629 | 0.00877 | -0.07 | 71.696
7.5 | 0.66 | 0.01371 | -0.07 | 48.181
8 | 0.693 | 0.01419 | -0.071 | 48.845
8.5 | 0.725 | 0.01506 | -0.071 | 48.113
9 | 0.647 | 0.04502 | -0.054 | 14.369
9.5 | 0.786 | 0.01656 | -0.072 | 47.437
10 | 0.787 | 0.0222 | -0.069 | 35.43
10.5 | 0.695 | 0.07389 | -0.038 | 9.407
11 | 0.774 | 0.04706 | -0.059 | 16.445
11.5 | 0.752 | 0.07719 | -0.043 | 9.743
12 | 0.774 | 0.0888 | -0.039 | 8.714
12.5 | 0.801 | 0.09574 | -0.04 | 8.363
13 | 0.827 | 0.09234 | -0.04 | 8.953
13.5 | 0.854 | 0.0984 | -0.042 | 8.682
14 | 0.883 | 0.1053 | -0.044 | 8.388
14.5 | 0.906 | 0.10691 | -0.042 | 8.472
15 | 0.932 | 0.11062 | -0.043 | 8.426
15.5 | 0.961 | 0.11389 | -0.045 | 8.44
16 | 0.991 | 0.12055 | -0.048 | 8.224
16.5 | 1.012 | 0.12499 | -0.046 | 8.096
17 | 1.038 | 0.12878 | -0.046 | 8.06
17.5 | 1.067 | 0.13213 | -0.048 | 8.077
18 | 1.1 | 0.13383 | -0.051 | 8.216
18.5 | 1.125 | 0.14394 | -0.052 | 7.814
19 | 1.143 | 0.14492 | -0.049 | 7.889
19.5 | 1.17 | 0.1502 | -0.05 | 7.791
20 | 1.202 | 0.15115 | -0.053 | 7.952

## 88. Re 6M Mach 0.50 (2)
BIGFOIL.COM POLAR EXPORT
goe795sm
GOE 795 smoothed |  |  |  | Cl Max: | 1.2307 | at alpha= | 7.5 | deg
XFOIL ncrit=9 |  |  |  | L/D Max: | 136.086 | at alpha= | 3 | deg
Re: | 6000000 |  |  | Cd Min: | 0.26807 | at alpha= | -20 | deg
Mach: | 0.5 |  |  | Cl=0 at alpha= | -2.5413 | deg
|  |  |  | @ Cl=0.1, Cd= | 0.0051994
|  |  |  | @ Cl=0.4, Cd= | 0.0051241
|  |  |  | @ Cl=0.6, Cd= | 0.0048605
alpha (deg) | Cl | Cd | Cm | Cl/Cd
-20 | -0.754 | 0.26807 | 0.0442 | -2.8127
-19.5 | -0.7334 | 0.26006 | 0.0397 | -2.8201
-19 | -0.7138 | 0.25161 | 0.0352 | -2.8369
-18.5 | -0.6938 | 0.24302 | 0.0309 | -2.8549
-18 | -0.6742 | 0.23428 | 0.0267 | -2.8778
-17.5 | -0.6546 | 0.2269 | 0.0228 | -2.885
-17 | -0.6351 | 0.21976 | 0.0191 | -2.89
-16.5 | -0.6167 | 0.21202 | 0.0156 | -2.9087
-16 | -0.5978 | 0.20436 | 0.0123 | -2.9252
-15.5 | -0.3997 | 0.16029 | -0.0128 | -2.4936
-15 | -0.3912 | 0.15518 | -0.0148 | -2.5209
-14.5 | -0.3826 | 0.15052 | -0.0165 | -2.5419
-14 | -0.3767 | 0.14579 | -0.0179 | -2.5839
-13.5 | -0.3762 | 0.14192 | -0.0188 | -2.6508
-13 | -0.3719 | 0.13633 | -0.0203 | -2.7279
-12.5 | -0.3655 | 0.13031 | -0.0217 | -2.8048
-11.5 | -0.4761 | 0.1323 | -0.0132 | -3.5986
-11 | -0.4693 | 0.12428 | -0.0154 | -3.7762
-10.5 | -0.4644 | 0.11618 | -0.0176 | -3.9972
-10 | -0.4631 | 0.10764 | -0.0202 | -4.3023
-9.5 | -0.4568 | 0.10059 | -0.0221 | -4.5412
-9 | -0.4464 | 0.09209 | -0.0271 | -4.8474
-8.5 | -0.4392 | 0.0817 | -0.0351 | -5.3758
-8 | -0.4348 | 0.07055 | -0.0453 | -6.163
-7.5 | -0.4278 | 0.05979 | -0.0583 | -7.155
-7 | -0.4133 | 0.04699 | -0.0768 | -8.7955
-6.5 | -0.3879 | 0.02974 | -0.0959 | -13.043
-6 | -0.3772 | 0.01399 | -0.1006 | -26.9621
-5.5 | -0.3593 | 0.00883 | -0.0915 | -40.6908
-5 | -0.3076 | 0.00705 | -0.0857 | -43.6312
-4.5 | -0.2464 | 0.00638 | -0.0818 | -38.6207
-4 | -0.1845 | 0.00596 | -0.0787 | -30.9564
-3.5 | -0.1212 | 0.00569 | -0.0763 | -21.3005
-3 | -0.0578 | 0.0055 | -0.0744 | -10.5091
-2.5 | 0.0052 | 0.00535 | -0.0728 | 0.97196
-2 | 0.0682 | 0.00524 | -0.0713 | 13.0153
-1.5 | 0.1308 | 0.00516 | -0.0701 | 25.3488
-1 | 0.1928 | 0.00511 | -0.0688 | 37.7299
-0.5 | 0.2526 | 0.00498 | -0.0673 | 50.7229
0 | 0.3119 | 0.00491 | -0.0657 | 63.5234
0.5 | 0.3705 | 0.00501 | -0.064 | 73.9521
1 | 0.4274 | 0.00523 | -0.062 | 81.7208
1.5 | 0.4802 | 0.00514 | -0.0593 | 93.4241
2 | 0.5233 | 0.00466 | -0.0544 | 112.2961
3 | 0.6954 | 0.00511 | -0.0629 | 136.0861
3.5 | 0.7627 | 0.00585 | -0.0628 | 130.3761
4 | 0.8428 | 0.00649 | -0.0649 | 129.8613
4.5 | 0.9372 | 0.00718 | -0.0698 | 130.5292
5 | 1.0113 | 0.00791 | -0.0698 | 127.8508
5.5 | 1.0665 | 0.00844 | -0.0653 | 126.3626
6 | 1.121 | 0.00907 | -0.0602 | 123.5943
6.5 | 1.1733 | 0.00991 | -0.0542 | 118.3956
7 | 1.2132 | 0.0114 | -0.0456 | 106.4211
7.5 | 1.2307 | 0.01418 | -0.0335 | 86.7913
8 | 1.2209 | 0.01818 | -0.0185 | 67.1562
8.5 | 1.1968 | 0.02314 | -0.0046 | 51.72
9 | 1.165 | 0.02942 | 0.005 | 39.5989
9.5 | 1.123 | 0.03794 | 0.0088 | 29.5994
10 | 1.0876 | 0.04805 | 0.0065 | 22.6348
10.5 | 1.0534 | 0.06065 | -0.001 | 17.3685
11 | 1.0214 | 0.07547 | -0.0111 | 13.5339
11.5 | 0.9937 | 0.09039 | -0.0195 | 10.9935
12 | 0.9679 | 0.10412 | -0.0257 | 9.296
12.5 | 0.9443 | 0.11782 | -0.0325 | 8.0148

## 89. Re 7M Mach 0.00 (1)
BIGFOIL.COM POLAR EXPORT
goe795sm
GOE 795 smoothed |  |  |  | Cl Max: | 1.127 | at alpha= | 9 | deg
JavaFoil+Calcfoil stall+Eppler ext transition |  |  |  | L/D Max: | 138.236 | at alpha= | 3.5 | deg
Re: | 7000000 |  |  | Cd Min: | 0.00481 | at alpha= | 2 | deg
Mach: | 0 |  |  | Cl=0 at alpha= | -2.4152 | deg
|  |  |  | @ Cl=0.1, Cd= | 0.0053548
|  |  |  | @ Cl=0.4, Cd= | 0.00553
|  |  |  | @ Cl=0.6, Cd= | 0.0049188
alpha (deg) | Cl | Cd | Cm | Cl/Cd
-13.5 | -0.449 | 0.08857 | -0.024 | -5.069
-13 | -0.461 | 0.08414 | -0.024 | -5.481
-12.5 | -0.472 | 0.07906 | -0.024 | -5.976
-12 | -0.482 | 0.07389 | -0.025 | -6.517
-11.5 | -0.488 | 0.06937 | -0.026 | -7.041
-11 | -0.492 | 0.06671 | -0.025 | -7.369
-10.5 | -0.494 | 0.06026 | -0.027 | -8.201
-10 | -0.491 | 0.05706 | -0.027 | -8.603
-9.5 | -0.488 | 0.05045 | -0.03 | -9.675
-9 | -0.487 | 0.04057 | -0.035 | -11.995
-8.5 | -0.561 | 0.00672 | -0.048 | -83.458
-8 | -0.536 | 0.00711 | -0.049 | -75.379
-7.5 | -0.506 | 0.00697 | -0.049 | -72.67
-7 | -0.471 | 0.00675 | -0.05 | -69.824
-6.5 | -0.432 | 0.00648 | -0.05 | -66.642
-6 | -0.388 | 0.00634 | -0.05 | -61.179
-5.5 | -0.34 | 0.00613 | -0.051 | -55.521
-5 | -0.29 | 0.00596 | -0.051 | -48.648
-4.5 | -0.237 | 0.00587 | -0.052 | -40.388
-4 | -0.182 | 0.00573 | -0.052 | -31.77
-3.5 | -0.125 | 0.00561 | -0.052 | -22.365
-3 | -0.068 | 0.00552 | -0.053 | -12.302
-2.5 | -0.01 | 0.00541 | -0.053 | -1.812
-2 | 0.049 | 0.00539 | -0.054 | 9.028
-1.5 | 0.107 | 0.00535 | -0.054 | 20.056
-1 | 0.166 | 0.00506 | -0.054 | 32.771
-0.5 | 0.225 | 0.00518 | -0.055 | 43.377
0 | 0.283 | 0.00532 | -0.055 | 53.251
0.5 | 0.342 | 0.00543 | -0.056 | 62.939
1 | 0.4 | 0.00553 | -0.056 | 72.442
1.5 | 0.459 | 0.00488 | -0.056 | 94.087
2 | 0.517 | 0.00481 | -0.057 | 107.533
2.5 | 0.575 | 0.00488 | -0.057 | 117.889
3 | 0.633 | 0.00497 | -0.058 | 127.391
3.5 | 0.69 | 0.00499 | -0.058 | 138.236
4 | 0.746 | 0.00554 | -0.058 | 134.751
4.5 | 0.801 | 0.0059 | -0.059 | 135.738
5 | 0.853 | 0.00626 | -0.059 | 136.125
5.5 | 0.903 | 0.00697 | -0.06 | 129.527
6 | 0.949 | 0.00735 | -0.06 | 129.173
6.5 | 0.993 | 0.00769 | -0.06 | 129.008
7 | 1.032 | 0.00806 | -0.061 | 127.966
7.5 | 1.066 | 0.00848 | -0.061 | 125.71
8 | 1.096 | 0.00884 | -0.062 | 123.903
8.5 | 1.118 | 0.00934 | -0.062 | 119.723
9 | 1.127 | 0.0083 | -0.062 | 135.819
9.5 | 1.127 | 0.00873 | -0.063 | 129.163
10 | 1.12 | 0.00917 | -0.063 | 122.111
10.5 | 1.104 | 0.00966 | -0.064 | 114.218
11 | 1.081 | 0.01369 | -0.064 | 78.902
11.5 | 1.05 | 0.01463 | -0.064 | 71.77
12 | 1.011 | 0.01587 | -0.064 | 63.739
12.5 | 0.958 | 0.01833 | -0.063 | 52.284
13 | 0.902 | 0.02194 | -0.062 | 41.108
13.5 | 0.828 | 0.03276 | -0.06 | 25.269
14 | 0.762 | 0.04625 | -0.057 | 16.478

## 90. Re 7M Mach 0.00 (2)
BIGFOIL.COM POLAR EXPORT
goe795sm
GOE 795 smoothed |  |  |  | Cl Max: | 1.7029 | at alpha= | 17 | deg
XFOIL ncrit=9 |  |  |  | L/D Max: | 129.978 | at alpha= | 3 | deg
Re: | 7000000 |  |  | Cd Min: | 0.08654 | at alpha= | 20 | deg
Mach: | 0 |  |  | Cl=0 at alpha= | -2.5739 | deg
|  |  |  | @ Cl=0.1, Cd= | 0.0049234
|  |  |  | @ Cl=0.4, Cd= | 0.0049609
|  |  |  | @ Cl=0.6, Cd= | 0.0046385
alpha (deg) | Cl | Cd | Cm | Cl/Cd
-17 | -1.3564 | 0.03312 | -0.0804 | -40.9541
-16.5 | -1.3644 | 0.03096 | -0.0738 | -44.0698
-16 | -1.3814 | 0.0261 | -0.0672 | -52.9272
-15.5 | -1.3667 | 0.02347 | -0.0627 | -58.2318
-15 | -1.347 | 0.0211 | -0.0583 | -63.8389
-14.5 | -1.2991 | 0.01921 | -0.0589 | -67.6262
-14 | -1.2485 | 0.01759 | -0.0597 | -70.9778
-13.5 | -1.197 | 0.01627 | -0.0602 | -73.571
-13 | -1.1419 | 0.01553 | -0.061 | -73.5287
-12.5 | -1.0877 | 0.01438 | -0.0618 | -75.6398
-12 | -1.0293 | 0.01391 | -0.063 | -73.9971
-11.5 | -0.9724 | 0.01286 | -0.0641 | -75.6143
-11 | -0.925 | 0.01212 | -0.0629 | -76.3201
-10.5 | -0.873 | 0.01106 | -0.0627 | -78.9331
-10 | -0.8186 | 0.00993 | -0.063 | -82.4371
-9.5 | -0.7614 | 0.0091 | -0.0637 | -83.6703
-9 | -0.7023 | 0.00842 | -0.0648 | -83.4086
-8.5 | -0.6471 | 0.00783 | -0.0649 | -82.6437
-8 | -0.5887 | 0.00735 | -0.0657 | -80.0952
-7.5 | -0.5179 | 0.0069 | -0.0693 | -75.058
-7 | -0.4539 | 0.00656 | -0.0713 | -69.1921
-6.5 | -0.4007 | 0.0062 | -0.0707 | -64.629
-6 | -0.3527 | 0.006 | -0.0689 | -58.7833
-5.5 | -0.3029 | 0.00584 | -0.0675 | -51.8664
-5 | -0.2532 | 0.00566 | -0.0661 | -44.735
-4.5 | -0.2024 | 0.00551 | -0.0649 | -36.7332
-4 | -0.1506 | 0.00537 | -0.064 | -28.0447
-3.5 | -0.098 | 0.00524 | -0.0632 | -18.7023
-3 | -0.045 | 0.00513 | -0.0625 | -8.7719
-2.5 | 0.0078 | 0.00504 | -0.0618 | 1.5476
-2 | 0.0611 | 0.00496 | -0.0611 | 12.3185
-1.5 | 0.1143 | 0.00491 | -0.0605 | 23.279
-1 | 0.1667 | 0.00485 | -0.0597 | 34.3711
-0.5 | 0.2178 | 0.0047 | -0.0587 | 46.3404
0 | 0.269 | 0.00474 | -0.0577 | 56.7511
0.5 | 0.3187 | 0.0049 | -0.0564 | 65.0408
1 | 0.3689 | 0.00504 | -0.0552 | 73.1944
1.5 | 0.4161 | 0.00492 | -0.0535 | 84.5732
2 | 0.4577 | 0.00452 | -0.0506 | 101.2611
2.5 | 0.4989 | 0.00439 | -0.0473 | 113.6446
3 | 0.594 | 0.00457 | -0.0568 | 129.9781
3.5 | 0.6474 | 0.00518 | -0.0566 | 124.9807
4 | 0.7043 | 0.00564 | -0.057 | 124.8759
4.5 | 0.7664 | 0.00609 | -0.0587 | 125.8456
5 | 0.8451 | 0.00662 | -0.0643 | 127.6586
5.5 | 0.9176 | 0.00709 | -0.0684 | 129.4217
6 | 0.9728 | 0.00752 | -0.0686 | 129.3617
6.5 | 1.0192 | 0.00788 | -0.0667 | 129.3401
7 | 1.0652 | 0.00825 | -0.0648 | 129.1152
7.5 | 1.1111 | 0.00865 | -0.0629 | 128.4509
8 | 1.1562 | 0.00913 | -0.0609 | 126.6375
8.5 | 1.2015 | 0.00956 | -0.0589 | 125.6799
9 | 1.2454 | 0.01003 | -0.0567 | 124.1675
9.5 | 1.2882 | 0.0106 | -0.0544 | 121.5283
10 | 1.3307 | 0.01121 | -0.0521 | 118.7065
11 | 1.4154 | 0.01241 | -0.0475 | 114.0532
11.5 | 1.456 | 0.01303 | -0.045 | 111.7421
12 | 1.4936 | 0.01376 | -0.042 | 108.5465
12.5 | 1.53 | 0.01455 | -0.0389 | 105.1546
13 | 1.5666 | 0.01536 | -0.0359 | 101.9922
13.5 | 1.5989 | 0.01648 | -0.0324 | 97.0206
14 | 1.6239 | 0.01754 | -0.0275 | 92.5827
14.5 | 1.644 | 0.0189 | -0.022 | 86.9841
15 | 1.6671 | 0.02016 | -0.0177 | 82.6935
15.5 | 1.6813 | 0.02206 | -0.0125 | 76.2149
16 | 1.6963 | 0.02402 | -0.0082 | 70.6203
16.5 | 1.6993 | 0.02706 | -0.0036 | 62.7975
17 | 1.7029 | 0.03042 | -0.0002 | 55.9796
17.5 | 1.699 | 0.03489 | 0.0024 | 48.6959
18 | 1.6889 | 0.04054 | 0.0037 | 41.6601
18.5 | 1.6724 | 0.04765 | 0.0034 | 35.0976
19 | 1.6278 | 0.05958 | 0.0002 | 27.3212
19.5 | 1.6032 | 0.06994 | -0.0039 | 22.9225
20 | 1.547 | 0.08654 | -0.0119 | 17.8761

## 91. Re 7M Mach 0.10 (1)
BIGFOIL.COM POLAR EXPORT
goe795sm
GOE 795 smoothed |  |  |  | Cl Max: | 1.123 | at alpha= | 9 | deg
JavaFoil+Calcfoil stall+Eppler ext transition |  |  |  | L/D Max: | 138.371 | at alpha= | 3.5 | deg
Re: | 7000000 |  |  | Cd Min: | 0.00482 | at alpha= | 2 | deg
Mach: | 0.1 |  |  | Cl=0 at alpha= | -2.4152 | deg
|  |  |  | @ Cl=0.1, Cd= | 0.0053627
|  |  |  | @ Cl=0.4, Cd= | 0.0055169
|  |  |  | @ Cl=0.6, Cd= | 0.0049241
alpha (deg) | Cl | Cd | Cm | Cl/Cd
-13.5 | -0.418 | 0.08957 | -0.024 | -4.661
-13 | -0.433 | 0.0843 | -0.024 | -5.135
-12.5 | -0.447 | 0.07984 | -0.024 | -5.599
-12 | -0.459 | 0.07531 | -0.025 | -6.097
-11.5 | -0.469 | 0.07055 | -0.025 | -6.648
-11 | -0.475 | 0.06752 | -0.025 | -7.039
-10.5 | -0.48 | 0.06112 | -0.027 | -7.862
-10 | -0.48 | 0.05788 | -0.027 | -8.292
-9.5 | -0.477 | 0.05341 | -0.028 | -8.924
-9 | -0.476 | 0.04399 | -0.033 | -10.821
-8.5 | -0.555 | 0.00688 | -0.049 | -80.764
-8 | -0.533 | 0.00716 | -0.049 | -74.447
-7.5 | -0.505 | 0.00703 | -0.049 | -71.853
-7 | -0.471 | 0.00679 | -0.05 | -69.325
-6.5 | -0.432 | 0.00649 | -0.05 | -66.609
-6 | -0.389 | 0.00635 | -0.051 | -61.261
-5.5 | -0.342 | 0.00614 | -0.051 | -55.66
-5 | -0.291 | 0.006 | -0.051 | -48.546
-4.5 | -0.238 | 0.00587 | -0.052 | -40.556
-4 | -0.183 | 0.00573 | -0.052 | -31.918
-3.5 | -0.126 | 0.00563 | -0.053 | -22.376
-3 | -0.068 | 0.00552 | -0.053 | -12.369
-2.5 | -0.01 | 0.00541 | -0.053 | -1.821
-2 | 0.049 | 0.00538 | -0.054 | 9.081
-1.5 | 0.108 | 0.00536 | -0.054 | 20.118
-1 | 0.167 | 0.00506 | -0.055 | 32.944
-0.5 | 0.226 | 0.00518 | -0.055 | 43.618
0 | 0.285 | 0.00532 | -0.055 | 53.517
0.5 | 0.344 | 0.00543 | -0.056 | 63.268
1 | 0.402 | 0.00552 | -0.056 | 72.857
1.5 | 0.461 | 0.00489 | -0.057 | 94.223
2 | 0.52 | 0.00482 | -0.057 | 107.81
2.5 | 0.578 | 0.00489 | -0.057 | 118.321
3 | 0.636 | 0.00498 | -0.058 | 127.867
3.5 | 0.694 | 0.00501 | -0.058 | 138.371
4 | 0.75 | 0.00556 | -0.059 | 134.941
4.5 | 0.804 | 0.00594 | -0.059 | 135.36
5 | 0.857 | 0.00629 | -0.06 | 136.175
5.5 | 0.906 | 0.00701 | -0.06 | 129.254
6 | 0.953 | 0.0074 | -0.06 | 128.725
6.5 | 0.996 | 0.00773 | -0.061 | 128.896
7 | 1.035 | 0.0081 | -0.061 | 127.713
7.5 | 1.068 | 0.00853 | -0.062 | 125.271
8 | 1.097 | 0.00893 | -0.062 | 122.752
8.5 | 1.117 | 0.00941 | -0.062 | 118.786
9 | 1.123 | 0.00837 | -0.063 | 134.141
9.5 | 1.12 | 0.00881 | -0.063 | 127.208
10 | 1.109 | 0.00927 | -0.064 | 119.577
10.5 | 1.088 | 0.00861 | -0.064 | 126.349
11 | 1.059 | 0.01409 | -0.064 | 75.166
11.5 | 1.023 | 0.01497 | -0.064 | 68.34
12 | 0.976 | 0.01643 | -0.064 | 59.397
12.5 | 0.91 | 0.02032 | -0.063 | 44.794
13 | 0.843 | 0.02658 | -0.061 | 31.709
13.5 | 0.742 | 0.05274 | -0.054 | 14.069
14 | 0.689 | 0.06199 | -0.052 | 11.119

## 92. Re 7M Mach 0.10 (2)
BIGFOIL.COM POLAR EXPORT
goe795sm
GOE 795 smoothed |  |  |  | Cl Max: | 1.6753 | at alpha= | 16 | deg
XFOIL ncrit=9 |  |  |  | L/D Max: | 130.415 | at alpha= | 3 | deg
Re: | 7000000 |  |  | Cd Min: | 0.24114 | at alpha= | -20 | deg
Mach: | 0.1 |  |  | Cl=0 at alpha= | -2.5725 | deg
|  |  |  | @ Cl=0.1, Cd= | 0.0049311
|  |  |  | @ Cl=0.4, Cd= | 0.0048798
|  |  |  | @ Cl=0.6, Cd= | 0.0046107
alpha (deg) | Cl | Cd | Cm | Cl/Cd
-20 | -0.691 | 0.24114 | 0.0361 | -2.8656
-19.5 | -0.676 | 0.23387 | 0.0324 | -2.8905
-19 | -0.6584 | 0.22862 | 0.0291 | -2.8799
-18.5 | -0.6434 | 0.22163 | 0.0256 | -2.903
-18 | -0.6281 | 0.21515 | 0.0222 | -2.9194
-17.5 | -0.6138 | 0.2082 | 0.019 | -2.9481
-16 | -1.2697 | 0.03572 | -0.0802 | -35.5459
-15.5 | -1.3082 | 0.03064 | -0.0725 | -42.6958
-15 | -1.3183 | 0.0259 | -0.0663 | -50.8996
-14 | -1.2532 | 0.02014 | -0.0631 | -62.2244
-13.5 | -1.205 | 0.018 | -0.0633 | -66.9444
-13 | -1.1519 | 0.01667 | -0.0636 | -69.1002
-12.5 | -1.0981 | 0.01522 | -0.0641 | -72.1485
-12 | -1.0394 | 0.01455 | -0.0651 | -71.4364
-11.5 | -0.9821 | 0.01334 | -0.066 | -73.6207
-11 | -0.9333 | 0.01251 | -0.0647 | -74.6043
-10.5 | -0.8778 | 0.01198 | -0.0648 | -73.2721
-10 | -0.8252 | 0.01037 | -0.0646 | -79.5757
-9.5 | -0.7678 | 0.00938 | -0.0651 | -81.855
-9 | -0.7082 | 0.00863 | -0.066 | -82.0626
-8.5 | -0.6524 | 0.00798 | -0.066 | -81.7544
-8 | -0.5935 | 0.00744 | -0.0666 | -79.7715
-7.5 | -0.5219 | 0.00696 | -0.0702 | -74.9856
-7 | -0.4573 | 0.0066 | -0.0721 | -69.2879
-6.5 | -0.4036 | 0.00625 | -0.0714 | -64.576
-6 | -0.3552 | 0.00603 | -0.0695 | -58.9055
-5.5 | -0.3051 | 0.00586 | -0.0681 | -52.0648
-5 | -0.255 | 0.00568 | -0.0666 | -44.8944
-4.5 | -0.2037 | 0.00553 | -0.0654 | -36.8354
-4 | -0.1515 | 0.00539 | -0.0644 | -28.1076
-3.5 | -0.0987 | 0.00525 | -0.0636 | -18.8
-3 | -0.0454 | 0.00513 | -0.0628 | -8.8499
-2.5 | 0.0077 | 0.00504 | -0.0621 | 1.5278
-2 | 0.0613 | 0.00496 | -0.0614 | 12.3589
-1.5 | 0.1148 | 0.00492 | -0.0608 | 23.3333
-1 | 0.1676 | 0.00486 | -0.06 | 34.4856
-0.5 | 0.2189 | 0.00471 | -0.0589 | 46.4756
0 | 0.2704 | 0.00474 | -0.0579 | 57.0464
0.5 | 0.3204 | 0.0049 | -0.0566 | 65.3878
1 | 0.3708 | 0.00505 | -0.0554 | 73.4257
2 | 0.46 | 0.00453 | -0.0508 | 101.5453
2.5 | 0.5014 | 0.00439 | -0.0475 | 114.2141
3 | 0.5973 | 0.00458 | -0.057 | 130.4148
3.5 | 0.651 | 0.00519 | -0.0567 | 125.4335
4 | 0.7082 | 0.00567 | -0.0572 | 124.903
4.5 | 0.7713 | 0.00611 | -0.059 | 126.2357
5 | 0.8504 | 0.00664 | -0.0645 | 128.0723
5.5 | 0.9231 | 0.00714 | -0.0686 | 129.2857
6 | 0.978 | 0.00756 | -0.0685 | 129.3651
6.5 | 1.0245 | 0.00793 | -0.0665 | 129.1929
7 | 1.071 | 0.0083 | -0.0645 | 129.0361
7.5 | 1.1171 | 0.00873 | -0.0625 | 127.9611
8 | 1.1628 | 0.00919 | -0.0604 | 126.5288
8.5 | 1.2083 | 0.00964 | -0.0584 | 125.3423
9 | 1.2522 | 0.01015 | -0.056 | 123.3695
9.5 | 1.2951 | 0.01075 | -0.0534 | 120.4744
10 | 1.3371 | 0.01147 | -0.0508 | 116.5737
10.5 | 1.3805 | 0.01205 | -0.0485 | 114.5643
11 | 1.4232 | 0.01263 | -0.0461 | 112.6841
11.5 | 1.4633 | 0.01331 | -0.0432 | 109.9399
12 | 1.4999 | 0.01414 | -0.0398 | 106.075
12.5 | 1.5361 | 0.01502 | -0.0364 | 102.2703
13 | 1.572 | 0.01592 | -0.0331 | 98.7437
13.5 | 1.6 | 0.01716 | -0.0284 | 93.2401
14 | 1.6225 | 0.01835 | -0.023 | 88.4196
14.5 | 1.64 | 0.01999 | -0.0173 | 82.041
15 | 1.6594 | 0.02159 | -0.0125 | 76.8597
15.5 | 1.6682 | 0.02402 | -0.0071 | 69.4505
16 | 1.6753 | 0.0268 | -0.0026 | 62.5112
16.5 | 1.6699 | 0.03097 | 0.0016 | 53.9199
17 | 1.6598 | 0.03617 | 0.0042 | 45.8889
17.5 | 1.6342 | 0.04383 | 0.005 | 37.285
18 | 1.6187 | 0.05137 | 0.0039 | 31.5106
18.5 | 1.5861 | 0.0623 | 0.0002 | 25.4591
19 | 1.5298 | 0.0784 | -0.0073 | 19.5128
19.5 | 1.4918 | 0.09252 | -0.0143 | 16.1241
20 | 1.426 | 0.11235 | -0.0245 | 12.6925

## 93. Re 7M Mach 0.25 (1)
BIGFOIL.COM POLAR EXPORT
goe795sm
GOE 795 smoothed |  |  |  | Cl Max: | 1.1 | at alpha= | 8.5 | deg
JavaFoil+Calcfoil stall+Eppler ext transition |  |  |  | L/D Max: | 138.197 | at alpha= | 3.5 | deg
Re: | 7000000 |  |  | Cd Min: | 0.00487 | at alpha= | 2 | deg
Mach: | 0.25 |  |  | Cl=0 at alpha= | -2.4167 | deg
|  |  |  | @ Cl=0.1, Cd= | 0.0053836
|  |  |  | @ Cl=0.4, Cd= | 0.08951
|  |  |  | @ Cl=0.6, Cd= | 0.08951
alpha (deg) | Cl | Cd | Cm | Cl/Cd
-12 | -0.252 | 0.07733 | -0.025 | -3.264
-11.5 | -0.295 | 0.07287 | -0.025 | -4.046
-11 | -0.331 | 0.07055 | -0.025 | -4.693
-10.5 | -0.362 | 0.06515 | -0.026 | -5.562
-10 | -0.387 | 0.06099 | -0.026 | -6.344
-9.5 | -0.405 | 0.05677 | -0.027 | -7.13
-9 | -0.415 | 0.05241 | -0.028 | -7.925
-8.5 | -0.419 | 0.04769 | -0.03 | -8.791
-8 | -0.425 | 0.03656 | -0.036 | -11.619
-7.5 | -0.412 | 0.03399 | -0.037 | -12.118
-7 | -0.464 | 0.00699 | -0.051 | -66.389
-6.5 | -0.431 | 0.00666 | -0.052 | -64.761
-6 | -0.392 | 0.0065 | -0.052 | -60.23
-5.5 | -0.346 | 0.00627 | -0.052 | -55.205
-5 | -0.297 | 0.00607 | -0.053 | -48.858
-4.5 | -0.243 | 0.00588 | -0.053 | -41.337
-4 | -0.187 | 0.00578 | -0.054 | -32.415
-3.5 | -0.129 | 0.0057 | -0.054 | -22.701
-3 | -0.07 | 0.00555 | -0.054 | -12.612
-2.5 | -0.01 | 0.00544 | -0.055 | -1.861
-2 | 0.05 | 0.0054 | -0.055 | 9.294
-1.5 | 0.111 | 0.00538 | -0.056 | 20.599
-1 | 0.171 | 0.00508 | -0.056 | 33.727
-0.5 | 0.232 | 0.0052 | -0.057 | 44.644
0 | 0.293 | 0.00536 | -0.057 | 54.589
0.5 | 0.353 | 0.00547 | -0.057 | 64.523
1 | 0.414 | 0.00556 | -0.058 | 74.443
1.5 | 0.474 | 0.00493 | -0.058 | 96.077
2 | 0.534 | 0.00487 | -0.059 | 109.71
2.5 | 0.594 | 0.00493 | -0.059 | 120.433
3 | 0.654 | 0.00504 | -0.059 | 129.65
3.5 | 0.713 | 0.00516 | -0.06 | 138.197
4 | 0.77 | 0.00571 | -0.06 | 134.771
4.5 | 0.825 | 0.00606 | -0.061 | 136.244
5 | 0.878 | 0.00647 | -0.061 | 135.809
5.5 | 0.928 | 0.00721 | -0.062 | 128.678
6 | 0.973 | 0.00763 | -0.062 | 127.565
6.5 | 1.014 | 0.00798 | -0.062 | 126.943
7 | 1.048 | 0.00844 | -0.063 | 124.191
7.5 | 1.075 | 0.00892 | -0.063 | 120.561
8 | 1.094 | 0.00938 | -0.064 | 116.689
8.5 | 1.1 | 0.00838 | -0.064 | 131.21
9 | 1.085 | 0.00886 | -0.064 | 122.472
9.5 | 1.055 | 0.00942 | -0.065 | 112.043
10 | 1.01 | 0.0135 | -0.065 | 74.797
10.5 | 0.949 | 0.01448 | -0.065 | 65.51
11 | 0.87 | 0.01605 | -0.065 | 54.179
11.5 | 0.723 | 0.03157 | -0.059 | 22.916
12 | 0.592 | 0.06007 | -0.049 | 9.849
12.5 | 0.492 | 0.07641 | -0.043 | 6.435
13 | 0.397 | 0.08707 | -0.039 | 4.565
13.5 | 0.301 | 0.08951 | -0.041 | 3.364

## 94. Re 7M Mach 0.25 (2)
BIGFOIL.COM POLAR EXPORT
goe795sm
GOE 795 smoothed |  |  |  | Cl Max: | 1.5255 | at alpha= | 13 | deg
XFOIL ncrit=9 |  |  |  | L/D Max: | 132.28 | at alpha= | 3 | deg
Re: | 7000000 |  |  | Cd Min: | 0.17791 | at alpha= | -15.5 | deg
Mach: | 0.25 |  |  | Cl=0 at alpha= | -2.5662 | deg
|  |  |  | @ Cl=0.1, Cd= | 0.0049593
|  |  |  | @ Cl=0.4, Cd= | 0.0050356
|  |  |  | @ Cl=0.6, Cd= | 0.0046168
alpha (deg) | Cl | Cd | Cm | Cl/Cd
-15.5 | -0.5774 | 0.17791 | 0.0072 | -3.2455
-15 | -0.5646 | 0.17159 | 0.0047 | -3.2904
-14.5 | -0.553 | 0.16485 | 0.0022 | -3.3546
-14 | -0.5376 | 0.15973 | 0.0001 | -3.3657
-13.5 | -0.5303 | 0.15143 | -0.0025 | -3.5019
-12 | -0.6267 | 0.10024 | -0.0223 | -6.252
-11.5 | -0.7424 | 0.07287 | -0.0394 | -10.188
-11 | -0.8451 | 0.04258 | -0.0697 | -19.8473
-10.5 | -0.8803 | 0.02022 | -0.078 | -43.5361
-10 | -0.8452 | 0.01619 | -0.0752 | -52.2051
-9.5 | -0.7907 | 0.01385 | -0.0745 | -57.0903
-9 | -0.7391 | 0.01055 | -0.0736 | -70.0569
-8.5 | -0.6802 | 0.00923 | -0.0729 | -73.6945
-8 | -0.62 | 0.00829 | -0.0724 | -74.7889
-7.5 | -0.544 | 0.0075 | -0.0755 | -72.5333
-7 | -0.4762 | 0.00692 | -0.0768 | -68.815
-6.5 | -0.4191 | 0.00665 | -0.0758 | -63.0226
-6 | -0.3694 | 0.00626 | -0.0733 | -59.0096
-5.5 | -0.3175 | 0.00601 | -0.0713 | -52.8286
-5 | -0.2647 | 0.00585 | -0.0696 | -45.2479
-4.5 | -0.2115 | 0.00563 | -0.0681 | -37.5666
-4 | -0.1575 | 0.00545 | -0.0668 | -28.8991
-3.5 | -0.1029 | 0.0053 | -0.0658 | -19.4151
-3 | -0.0478 | 0.00517 | -0.0649 | -9.2456
-2.5 | 0.0073 | 0.00506 | -0.064 | 1.4427
-2 | 0.0624 | 0.005 | -0.0632 | 12.48
-1.5 | 0.1178 | 0.00494 | -0.0625 | 23.8462
-1 | 0.1723 | 0.00489 | -0.0616 | 35.2352
0 | 0.278 | 0.00476 | -0.0594 | 58.4034
0.5 | 0.3295 | 0.00492 | -0.058 | 66.9715
1 | 0.3814 | 0.00507 | -0.0567 | 75.2268
1.5 | 0.43 | 0.00498 | -0.0548 | 86.3454
2 | 0.4731 | 0.00458 | -0.0518 | 103.2969
2.5 | 0.5152 | 0.00443 | -0.0482 | 116.298
3 | 0.6151 | 0.00465 | -0.0582 | 132.2796
3.5 | 0.6703 | 0.00528 | -0.0577 | 126.9508
4 | 0.7297 | 0.00577 | -0.0581 | 126.4645
4.5 | 0.7982 | 0.00626 | -0.0604 | 127.508
5 | 0.879 | 0.00685 | -0.0656 | 128.3212
5.5 | 0.9538 | 0.00735 | -0.0693 | 129.7687
6 | 1.0064 | 0.00776 | -0.0679 | 129.6907
7 | 1.1029 | 0.0086 | -0.0629 | 128.2442
8 | 1.1984 | 0.00961 | -0.0576 | 124.7034
8.5 | 1.2444 | 0.0102 | -0.0545 | 122
9 | 1.2889 | 0.01089 | -0.0511 | 118.3563
9.5 | 1.3321 | 0.01175 | -0.0474 | 113.3702
10 | 1.3763 | 0.01252 | -0.044 | 109.9281
10.5 | 1.4167 | 0.01351 | -0.0398 | 104.8631
11 | 1.4502 | 0.01483 | -0.0344 | 97.7883
11.5 | 1.4831 | 0.01615 | -0.0291 | 91.8328
12 | 1.4996 | 0.01827 | -0.0212 | 82.0799
12.5 | 1.5139 | 0.02025 | -0.0136 | 74.7605
13 | 1.5255 | 0.02261 | -0.0066 | 67.4701
13.5 | 1.5193 | 0.02642 | 0.0008 | 57.5057
14 | 1.5098 | 0.03106 | 0.006 | 48.6091
14.5 | 1.4728 | 0.03916 | 0.009 | 37.6098
15 | 1.4674 | 0.04542 | 0.0091 | 32.3074
15.5 | 1.4075 | 0.05981 | 0.0036 | 23.5329
16 | 1.3989 | 0.06886 | -0.0005 | 20.3151
16.5 | 1.3294 | 0.08904 | -0.0122 | 14.9304
17 | 1.2989 | 0.10313 | -0.0194 | 12.5948
17.5 | 1.2599 | 0.11887 | -0.0272 | 10.599
18 | 1.1726 | 0.14466 | -0.0413 | 8.1059

## 95. Re 7M Mach 0.50 (1)
BIGFOIL.COM POLAR EXPORT
goe795sm
GOE 795 smoothed |  |  |  | Cl Max: | 1.206 | at alpha= | 20 | deg
JavaFoil+Calcfoil stall+Eppler ext transition |  |  |  | L/D Max: | 137.154 | at alpha= | 6 | deg
Re: | 7000000 |  |  | Cd Min: | 0.00506 | at alpha= | 2 | deg
Mach: | 0.5 |  |  | Cl=0 at alpha= | -2.4179 | deg
|  |  |  | @ Cl=0.1, Cd= | 0.0054841
|  |  |  | @ Cl=0.4, Cd= | 0.005619
|  |  |  | @ Cl=0.6, Cd= | 0.0050668
alpha (deg) | Cl | Cd | Cm | Cl/Cd
-20 | -0.941 | 0.15115 | -0.028 | -6.225
-19.5 | -0.914 | 0.14713 | -0.028 | -6.216
-19 | -0.888 | 0.14219 | -0.028 | -6.248
-18.5 | -0.863 | 0.1367 | -0.028 | -6.31
-18 | -0.838 | 0.13393 | -0.028 | -6.254
-17.5 | -0.811 | 0.12981 | -0.028 | -6.248
-17 | -0.784 | 0.12419 | -0.028 | -6.309
-16.5 | -0.756 | 0.12007 | -0.027 | -6.299
-16 | -0.73 | 0.1163 | -0.028 | -6.279
-15.5 | -0.704 | 0.11127 | -0.028 | -6.327
-15 | -0.678 | 0.10597 | -0.028 | -6.396
-14.5 | -0.65 | 0.12044 | -0.027 | -5.396
-14 | -0.624 | 0.10082 | -0.028 | -6.191
-13.5 | -0.598 | 0.09054 | -0.028 | -6.606
-13 | -0.572 | 0.08286 | -0.029 | -6.899
-12.5 | -0.545 | 0.07775 | -0.029 | -7.015
-12 | -0.519 | 0.07201 | -0.03 | -7.213
-11.5 | -0.49 | 0.07989 | -0.028 | -6.136
-11 | -0.464 | 0.07194 | -0.028 | -6.45
-10.5 | -0.438 | 0.06583 | -0.029 | -6.652
-10 | -0.413 | 0.05902 | -0.031 | -6.989
-9.5 | -0.382 | 0.06933 | -0.027 | -5.514
-9 | -0.356 | 0.05912 | -0.028 | -6.024
-8.5 | -0.33 | 0.05223 | -0.031 | -6.327
-8 | -0.305 | 0.04681 | -0.033 | -6.518
-7.5 | -0.275 | 0.05136 | -0.027 | -5.349
-7 | -0.248 | 0.04628 | -0.029 | -5.367
-6.5 | -0.224 | 0.03918 | -0.035 | -5.718
-6 | -0.195 | 0.04049 | -0.031 | -4.811
-5.5 | -0.23 | 0.0369 | -0.033 | -6.231
-5 | -0.3 | 0.00661 | -0.059 | -45.35
-4.5 | -0.26 | 0.0063 | -0.06 | -41.18
-4 | -0.205 | 0.00606 | -0.06 | -33.761
-3.5 | -0.143 | 0.00586 | -0.06 | -24.41
-3 | -0.078 | 0.0057 | -0.061 | -13.653
-2.5 | -0.011 | 0.00557 | -0.061 | -2.026
-2 | 0.056 | 0.00551 | -0.062 | 10.166
-1.5 | 0.124 | 0.00547 | -0.062 | 22.621
-1 | 0.192 | 0.00549 | -0.063 | 34.895
-0.5 | 0.259 | 0.00529 | -0.063 | 49.052
0 | 0.327 | 0.00546 | -0.064 | 59.929
0.5 | 0.395 | 0.00561 | -0.064 | 70.363
1 | 0.462 | 0.00573 | -0.065 | 80.713
1.5 | 0.53 | 0.00509 | -0.065 | 103.95
2 | 0.597 | 0.00506 | -0.066 | 117.826
2.5 | 0.663 | 0.00521 | -0.066 | 127.455
3 | 0.73 | 0.00541 | -0.067 | 134.814
3.5 | 0.795 | 0.00583 | -0.067 | 136.274
4 | 0.857 | 0.00631 | -0.067 | 135.799
4.5 | 0.915 | 0.00675 | -0.068 | 135.471
5 | 0.965 | 0.00769 | -0.068 | 125.48
5.5 | 1.003 | 0.00834 | -0.069 | 120.261
6 | 1.019 | 0.00743 | -0.069 | 137.154
6.5 | 0.988 | 0.00799 | -0.07 | 123.662
7 | 0.629 | 0.00855 | -0.07 | 73.566
7.5 | 0.661 | 0.01332 | -0.07 | 49.629
8 | 0.693 | 0.01377 | -0.071 | 50.351
8.5 | 0.725 | 0.01459 | -0.071 | 49.673
9 | 0.708 | 0.02365 | -0.066 | 29.959
9.5 | 0.787 | 0.01607 | -0.072 | 48.936
10 | 0.797 | 0.01997 | -0.07 | 39.929
10.5 | 0.696 | 0.07287 | -0.04 | 9.558
11 | 0.835 | 0.02633 | -0.068 | 31.706
11.5 | 0.758 | 0.0729 | -0.047 | 10.402
12 | 0.775 | 0.08597 | -0.041 | 9.02
12.5 | 0.801 | 0.09546 | -0.04 | 8.391
13 | 0.828 | 0.09046 | -0.041 | 9.153
13.5 | 0.855 | 0.09757 | -0.043 | 8.767
14 | 0.884 | 0.10412 | -0.045 | 8.492
14.5 | 0.906 | 0.10543 | -0.042 | 8.594
15 | 0.933 | 0.1098 | -0.044 | 8.5
15.5 | 0.963 | 0.11269 | -0.046 | 8.547
16 | 0.994 | 0.11782 | -0.049 | 8.434
16.5 | 1.012 | 0.12151 | -0.046 | 8.329
17 | 1.039 | 0.12701 | -0.047 | 8.182
17.5 | 1.071 | 0.1277 | -0.05 | 8.386
18 | 1.104 | 0.13001 | -0.053 | 8.49
18.5 | 1.127 | 0.14154 | -0.052 | 7.959
19 | 1.144 | 0.14314 | -0.049 | 7.989
19.5 | 1.173 | 0.14699 | -0.051 | 7.977
20 | 1.206 | 0.14595 | -0.054 | 8.265

## 96. Re 7M Mach 0.50 (2)
BIGFOIL.COM POLAR EXPORT
goe795sm
GOE 795 smoothed |  |  |  | Cl Max: | 1.2379 | at alpha= | 7.5 | deg
XFOIL ncrit=9 |  |  |  | L/D Max: | 137.928 | at alpha= | 3 | deg
Re: | 7000000 |  |  | Cd Min: | 0.18663 | at alpha= | -15 | deg
Mach: | 0.5 |  |  | Cl=0 at alpha= | -2.5332 | deg
|  |  |  | @ Cl=0.1, Cd= | 0.0050935
|  |  |  | @ Cl=0.4, Cd= | 0.0051273
|  |  |  | @ Cl=0.6, Cd= | 0.0047347
alpha (deg) | Cl | Cd | Cm | Cl/Cd
-15 | -0.5693 | 0.18663 | 0.0061 | -3.0504
-14.5 | -0.5549 | 0.17825 | 0.003 | -3.113
-14 | -0.5379 | 0.17146 | 0.0001 | -3.1372
-13.5 | -0.5231 | 0.16378 | -0.0028 | -3.1939
-13 | -0.5107 | 0.15561 | -0.0056 | -3.2819
-12.5 | -0.4972 | 0.14811 | -0.0081 | -3.357
-12 | -0.4861 | 0.14028 | -0.0105 | -3.4652
-11.5 | -0.4786 | 0.13205 | -0.013 | -3.6244
-11 | -0.4727 | 0.12389 | -0.0152 | -3.8155
-10.5 | -0.4692 | 0.11544 | -0.0176 | -4.0644
-10 | -0.4687 | 0.1067 | -0.0202 | -4.3927
-9.5 | -0.4561 | 0.09909 | -0.0242 | -4.6029
-9 | -0.4412 | 0.09029 | -0.0306 | -4.8865
-8.5 | -0.4367 | 0.07961 | -0.0388 | -5.4855
-8 | -0.4339 | 0.06832 | -0.0495 | -6.351
-7.5 | -0.432 | 0.05824 | -0.0612 | -7.4176
-7 | -0.4156 | 0.04502 | -0.0799 | -9.2315
-6.5 | -0.3755 | 0.02451 | -0.1048 | -15.3203
-6 | -0.3884 | 0.01327 | -0.0991 | -29.269
-5.5 | -0.366 | 0.00836 | -0.0904 | -43.7799
-4.5 | -0.2495 | 0.0062 | -0.0813 | -40.2419
-4 | -0.1863 | 0.00583 | -0.0783 | -31.9554
-3.5 | -0.1226 | 0.00557 | -0.0761 | -22.0108
-3 | -0.059 | 0.00538 | -0.0742 | -10.9665
-2.5 | 0.0042 | 0.00524 | -0.0726 | 0.80153
-2 | 0.0673 | 0.00513 | -0.0712 | 13.1189
-1.5 | 0.1301 | 0.00506 | -0.0699 | 25.7115
-1 | 0.1922 | 0.00502 | -0.0687 | 38.2869
-0.5 | 0.2526 | 0.00496 | -0.0673 | 50.9274
0 | 0.3114 | 0.00486 | -0.0656 | 64.0741
0.5 | 0.369 | 0.00502 | -0.0638 | 73.506
1 | 0.4268 | 0.00522 | -0.0619 | 81.7625
1.5 | 0.4817 | 0.00521 | -0.0596 | 92.4568
2 | 0.53 | 0.00485 | -0.0558 | 109.2784
2.5 | 0.5758 | 0.00466 | -0.0511 | 123.5622
3 | 0.6924 | 0.00502 | -0.0623 | 137.9283
3.5 | 0.7557 | 0.0057 | -0.0612 | 132.5789
4 | 0.8223 | 0.00626 | -0.0604 | 131.3578
4.5 | 0.9188 | 0.00694 | -0.0658 | 132.3919
5 | 1.0075 | 0.0077 | -0.0689 | 130.8442
5.5 | 1.0728 | 0.00823 | -0.0665 | 130.3524
6 | 1.1283 | 0.0088 | -0.0615 | 128.2159
6.5 | 1.1815 | 0.0096 | -0.0557 | 123.0729
7.5 | 1.2379 | 0.01394 | -0.0345 | 88.802
8 | 1.2281 | 0.01812 | -0.0196 | 67.7759
8.5 | 1.2023 | 0.02291 | -0.0051 | 52.4793
9 | 1.1705 | 0.02907 | 0.0048 | 40.2649
9.5 | 1.1289 | 0.03741 | 0.0089 | 30.1764
10 | 1.0935 | 0.0474 | 0.0068 | 23.0696
10.5 | 1.0592 | 0.05986 | -0.0004 | 17.6946
11 | 1.0281 | 0.07443 | -0.0104 | 13.813
11.5 | 1.0005 | 0.08933 | -0.019 | 11.2
12 | 0.9761 | 0.10284 | -0.025 | 9.4914
12.5 | 0.9529 | 0.11637 | -0.0317 | 8.1885

## 97. Re 8M Mach 0.00 (1)
BIGFOIL.COM POLAR EXPORT
goe795sm
GOE 795 smoothed |  |  |  | Cl Max: | 1.128 | at alpha= | 9 | deg
JavaFoil+Calcfoil stall+Eppler ext transition |  |  |  | L/D Max: | 139.342 | at alpha= | 9 | deg
Re: | 8000000 |  |  | Cd Min: | 0.00494 | at alpha= | 2.5 | deg
Mach: | 0 |  |  | Cl=0 at alpha= | -2.4152 | deg
|  |  |  | @ Cl=0.1, Cd= | 0.0053412
|  |  |  | @ Cl=0.4, Cd= | 0.00551
|  |  |  | @ Cl=0.6, Cd= | 0.0050047
alpha (deg) | Cl | Cd | Cm | Cl/Cd
-13.5 | -0.449 | 0.08773 | -0.024 | -5.12
-13 | -0.462 | 0.0826 | -0.024 | -5.59
-12.5 | -0.473 | 0.07817 | -0.025 | -6.048
-12 | -0.482 | 0.07361 | -0.025 | -6.548
-11.5 | -0.489 | 0.06882 | -0.026 | -7.105
-11 | -0.492 | 0.06589 | -0.026 | -7.466
-10.5 | -0.495 | 0.05938 | -0.028 | -8.338
-10 | -0.492 | 0.05615 | -0.028 | -8.76
-9.5 | -0.492 | 0.04765 | -0.032 | -10.319
-9 | -0.493 | 0.03648 | -0.036 | -13.507
-8.5 | -0.561 | 0.00729 | -0.048 | -76.91
-8 | -0.536 | 0.00701 | -0.049 | -76.523
-7.5 | -0.506 | 0.00688 | -0.049 | -73.574
-7 | -0.471 | 0.00665 | -0.05 | -70.874
-6.5 | -0.432 | 0.0064 | -0.05 | -67.479
-6 | -0.388 | 0.00627 | -0.05 | -61.911
-5.5 | -0.34 | 0.00606 | -0.051 | -56.165
-5 | -0.29 | 0.00589 | -0.051 | -49.259
-4.5 | -0.237 | 0.00578 | -0.052 | -40.969
-4 | -0.182 | 0.00567 | -0.052 | -32.105
-3.5 | -0.125 | 0.00555 | -0.052 | -22.603
-3 | -0.068 | 0.00544 | -0.053 | -12.481
-2.5 | -0.01 | 0.00538 | -0.053 | -1.821
-2 | 0.049 | 0.00535 | -0.054 | 9.099
-1.5 | 0.107 | 0.00534 | -0.054 | 20.086
-1 | 0.166 | 0.0051 | -0.054 | 32.527
-0.5 | 0.225 | 0.00522 | -0.055 | 43.039
0 | 0.283 | 0.00533 | -0.055 | 53.139
0.5 | 0.342 | 0.00541 | -0.056 | 63.147
1 | 0.4 | 0.00551 | -0.056 | 72.617
1.5 | 0.459 | 0.00501 | -0.056 | 91.5
2 | 0.517 | 0.00496 | -0.057 | 104.334
2.5 | 0.575 | 0.00494 | -0.057 | 116.367
3 | 0.633 | 0.00509 | -0.058 | 124.298
3.5 | 0.69 | 0.00542 | -0.058 | 127.36
4 | 0.746 | 0.0055 | -0.058 | 135.675
4.5 | 0.801 | 0.00583 | -0.059 | 137.265
5 | 0.853 | 0.00616 | -0.059 | 138.474
5.5 | 0.903 | 0.00681 | -0.06 | 132.537
6 | 0.949 | 0.00717 | -0.06 | 132.389
6.5 | 0.993 | 0.00751 | -0.06 | 132.094
7 | 1.032 | 0.00788 | -0.061 | 130.879
7.5 | 1.066 | 0.00829 | -0.061 | 128.614
8 | 1.096 | 0.00864 | -0.062 | 126.838
8.5 | 1.118 | 0.00913 | -0.062 | 122.54
9 | 1.128 | 0.00809 | -0.063 | 139.342
9.5 | 1.127 | 0.00854 | -0.063 | 132.062
10 | 1.12 | 0.00894 | -0.063 | 125.23
10.5 | 1.104 | 0.00942 | -0.064 | 117.177
11 | 1.081 | 0.01335 | -0.064 | 80.996
11.5 | 1.051 | 0.01425 | -0.064 | 73.721
12 | 1.012 | 0.01548 | -0.064 | 65.393
12.5 | 0.963 | 0.0174 | -0.064 | 55.351
13 | 0.909 | 0.02021 | -0.063 | 44.98
13.5 | 0.842 | 0.02774 | -0.061 | 30.344
14 | 0.78 | 0.03723 | -0.059 | 20.939

## 98. Re 8M Mach 0.00 (2)
BIGFOIL.COM POLAR EXPORT
goe795sm
GOE 795 smoothed |  |  |  | Cl Max: | 1.7006 | at alpha= | 16.5 | deg
XFOIL ncrit=9 |  |  |  | L/D Max: | 132.845 | at alpha= | 7 | deg
Re: | 8000000 |  |  | Cd Min: | 0.09343 | at alpha= | 20 | deg
Mach: | 0 |  |  | Cl=0 at alpha= | -2.5652 | deg
|  |  |  | @ Cl=0.1, Cd= | 0.0048601
|  |  |  | @ Cl=0.4, Cd= | 0.0050473
|  |  |  | @ Cl=0.6, Cd= | 0.0048438
alpha (deg) | Cl | Cd | Cm | Cl/Cd
-17 | -1.3698 | 0.03231 | -0.0796 | -42.3955
-16.5 | -1.3733 | 0.03041 | -0.073 | -45.1595
-16 | -1.39 | 0.02549 | -0.0663 | -54.5312
-15.5 | -1.3743 | 0.02288 | -0.0618 | -60.0656
-15 | -1.347 | 0.01983 | -0.0595 | -67.9274
-14.5 | -1.297 | 0.01794 | -0.0605 | -72.2965
-14 | -1.2461 | 0.01651 | -0.0611 | -75.4755
-13.5 | -1.1943 | 0.01528 | -0.0615 | -78.161
-13 | -1.1391 | 0.01453 | -0.0623 | -78.3964
-12.5 | -1.0842 | 0.01349 | -0.0631 | -80.3706
-12 | -1.0258 | 0.013 | -0.0643 | -78.9077
-11.5 | -0.9731 | 0.01207 | -0.0644 | -80.6214
-11 | -0.9242 | 0.01138 | -0.0634 | -81.2127
-10.5 | -0.8687 | 0.01089 | -0.0638 | -79.7704
-10 | -0.8146 | 0.00971 | -0.064 | -83.8929
-9.5 | -0.7582 | 0.00883 | -0.0646 | -85.8664
-9 | -0.6976 | 0.00815 | -0.066 | -85.5951
-8.5 | -0.6463 | 0.00756 | -0.0651 | -85.4894
-8 | -0.5796 | 0.00706 | -0.0678 | -82.0963
-7.5 | -0.5124 | 0.00664 | -0.0706 | -77.1687
-6.5 | -0.4045 | 0.00614 | -0.0698 | -65.8795
-6 | -0.3558 | 0.00591 | -0.0682 | -60.203
-5.5 | -0.3059 | 0.00575 | -0.0668 | -53.2
-5 | -0.2554 | 0.00559 | -0.0656 | -45.6887
-4.5 | -0.2039 | 0.00544 | -0.0646 | -37.4816
-4 | -0.1517 | 0.0053 | -0.0637 | -28.6226
-3.5 | -0.0991 | 0.00517 | -0.063 | -19.1683
-3 | -0.046 | 0.00505 | -0.0623 | -9.1089
-2.5 | 0.0069 | 0.00497 | -0.0616 | 1.3883
-2 | 0.0603 | 0.00489 | -0.061 | 12.3313
-1.5 | 0.1135 | 0.00485 | -0.0603 | 23.4021
0 | 0.2679 | 0.00475 | -0.0574 | 56.4
0.5 | 0.3178 | 0.00492 | -0.0562 | 64.5935
1 | 0.3682 | 0.00508 | -0.0551 | 72.4803
1.5 | 0.4169 | 0.00503 | -0.0536 | 82.8827
2 | 0.4615 | 0.00469 | -0.0514 | 98.4009
2.5 | 0.5058 | 0.00456 | -0.0489 | 110.9211
3 | 0.5458 | 0.00452 | -0.0454 | 120.7522
3.5 | 0.6412 | 0.00509 | -0.0551 | 125.9725
4 | 0.6993 | 0.00551 | -0.0559 | 126.9147
4.5 | 0.7536 | 0.00591 | -0.0557 | 127.5127
5 | 0.8292 | 0.00644 | -0.0606 | 128.7578
5.5 | 0.9051 | 0.00692 | -0.0655 | 130.7948
6 | 0.9698 | 0.00734 | -0.0678 | 132.1253
6.5 | 1.023 | 0.00771 | -0.0675 | 132.6848
7 | 1.0694 | 0.00805 | -0.0657 | 132.8447
7.5 | 1.1149 | 0.00847 | -0.0637 | 131.6293
8 | 1.1608 | 0.00889 | -0.0618 | 130.5737
8.5 | 1.2065 | 0.00931 | -0.06 | 129.5918
9 | 1.2504 | 0.0098 | -0.0578 | 127.5918
9.5 | 1.2927 | 0.01038 | -0.0553 | 124.5376
10 | 1.3352 | 0.01098 | -0.0529 | 121.6029
10.5 | 1.3788 | 0.01151 | -0.0509 | 119.7915
11 | 1.4221 | 0.01203 | -0.0488 | 118.2128
11.5 | 1.4633 | 0.01264 | -0.0464 | 115.7674
12 | 1.5013 | 0.01338 | -0.0435 | 112.2048
12.5 | 1.537 | 0.01417 | -0.0402 | 108.4686
13 | 1.5739 | 0.01493 | -0.0372 | 105.4186
13.5 | 1.6053 | 0.01611 | -0.0334 | 99.6462
14 | 1.6326 | 0.01719 | -0.029 | 94.9738
14.5 | 1.6518 | 0.01854 | -0.0233 | 89.0939
15 | 1.6741 | 0.01982 | -0.0186 | 84.4652
15.5 | 1.6877 | 0.02172 | -0.0133 | 77.7026
16 | 1.6999 | 0.02383 | -0.0086 | 71.3345
16.5 | 1.7006 | 0.02701 | -0.0037 | 62.9619
17 | 1.6978 | 0.03089 | 0 | 54.9628
18 | 1.6811 | 0.04142 | 0.0036 | 40.5867
18.5 | 1.6745 | 0.04745 | 0.0034 | 35.2898
19 | 1.6133 | 0.06178 | -0.0009 | 26.1136
19.5 | 1.6175 | 0.06776 | -0.003 | 23.871
20 | 1.5097 | 0.09343 | -0.0158 | 16.1586

## 99. Re 8M Mach 0.10 (1)
BIGFOIL.COM POLAR EXPORT
goe795sm
GOE 795 smoothed |  |  |  | Cl Max: | 1.123 | at alpha= | 9 | deg
JavaFoil+Calcfoil stall+Eppler ext transition |  |  |  | L/D Max: | 138.644 | at alpha= | 5 | deg
Re: | 8000000 |  |  | Cd Min: | 0.00494 | at alpha= | 2.5 | deg
Mach: | 0.1 |  |  | Cl=0 at alpha= | -2.4152 | deg
|  |  |  | @ Cl=0.1, Cd= | 0.00534
|  |  |  | @ Cl=0.4, Cd= | 0.0055069
|  |  |  | @ Cl=0.6, Cd= | 0.0050007
alpha (deg) | Cl | Cd | Cm | Cl/Cd
-13.5 | -0.418 | 0.08812 | -0.024 | -4.74
-13 | -0.433 | 0.08341 | -0.024 | -5.194
-12.5 | -0.447 | 0.07902 | -0.025 | -5.661
-12 | -0.459 | 0.07449 | -0.025 | -6.168
-11.5 | -0.469 | 0.06982 | -0.026 | -6.722
-11 | -0.476 | 0.06693 | -0.025 | -7.107
-10.5 | -0.481 | 0.06039 | -0.027 | -7.967
-10 | -0.481 | 0.05711 | -0.028 | -8.415
-9.5 | -0.478 | 0.05229 | -0.029 | -9.137
-9 | -0.481 | 0.04067 | -0.035 | -11.816
-8.5 | -0.556 | 0.00672 | -0.049 | -82.671
-8 | -0.533 | 0.00706 | -0.049 | -75.49
-7.5 | -0.505 | 0.00691 | -0.049 | -73.074
-7 | -0.471 | 0.00669 | -0.05 | -70.351
-6.5 | -0.432 | 0.00641 | -0.05 | -67.447
-6 | -0.389 | 0.00628 | -0.051 | -61.882
-5.5 | -0.342 | 0.00607 | -0.051 | -56.304
-5 | -0.291 | 0.00591 | -0.051 | -49.247
-4.5 | -0.238 | 0.0058 | -0.052 | -40.992
-4 | -0.183 | 0.00568 | -0.052 | -32.19
-3.5 | -0.126 | 0.00556 | -0.053 | -22.662
-3 | -0.068 | 0.00544 | -0.053 | -12.55
-2.5 | -0.01 | 0.00538 | -0.053 | -1.83
-2 | 0.049 | 0.00534 | -0.054 | 9.149
-1.5 | 0.108 | 0.00534 | -0.054 | 20.203
-1 | 0.167 | 0.0051 | -0.055 | 32.724
-0.5 | 0.226 | 0.00522 | -0.055 | 43.275
0 | 0.285 | 0.00533 | -0.055 | 53.419
0.5 | 0.344 | 0.00542 | -0.056 | 63.458
1 | 0.402 | 0.00551 | -0.056 | 73.023
1.5 | 0.461 | 0.00501 | -0.057 | 91.958
2 | 0.52 | 0.00498 | -0.057 | 104.423
2.5 | 0.578 | 0.00494 | -0.057 | 116.907
3 | 0.636 | 0.0051 | -0.058 | 124.64
3.5 | 0.694 | 0.00543 | -0.058 | 127.788
4 | 0.75 | 0.00554 | -0.059 | 135.434
4.5 | 0.804 | 0.00585 | -0.059 | 137.493
5 | 0.857 | 0.00618 | -0.06 | 138.644
5.5 | 0.906 | 0.00686 | -0.06 | 132.183
6 | 0.953 | 0.0072 | -0.06 | 132.405
6.5 | 0.996 | 0.00759 | -0.061 | 131.307
7 | 1.035 | 0.00792 | -0.061 | 130.624
7.5 | 1.068 | 0.00834 | -0.062 | 128.136
8 | 1.097 | 0.00875 | -0.062 | 125.339
8.5 | 1.117 | 0.00919 | -0.062 | 121.586
9 | 1.123 | 0.00817 | -0.063 | 137.522
9.5 | 1.12 | 0.00861 | -0.063 | 130.069
10 | 1.109 | 0.00907 | -0.064 | 122.281
10.5 | 1.088 | 0.00958 | -0.064 | 113.559
11 | 1.06 | 0.01367 | -0.064 | 77.489
11.5 | 1.024 | 0.01453 | -0.064 | 70.471
12 | 0.979 | 0.01588 | -0.064 | 61.646
12.5 | 0.917 | 0.01886 | -0.063 | 48.619
13 | 0.853 | 0.02343 | -0.062 | 36.42
13.5 | 0.765 | 0.04009 | -0.058 | 19.094
14 | 0.704 | 0.05145 | -0.055 | 13.692

## 100. Re 8M Mach 0.10 (2)
BIGFOIL.COM POLAR EXPORT
goe795sm
GOE 795 smoothed |  |  |  | Cl Max: | 1.6839 | at alpha= | 17.5 | deg
XFOIL ncrit=9 |  |  |  | L/D Max: | 132.753 | at alpha= | 7 | deg
Re: | 8000000 |  |  | Cd Min: | 0.11887 | at alpha= | 20 | deg
Mach: | 0.1 |  |  | Cl=0 at alpha= | -2.5639 | deg
|  |  |  | @ Cl=0.1, Cd= | 0.0048705
|  |  |  | @ Cl=0.4, Cd= | 0.0050495
|  |  |  | @ Cl=0.6, Cd= | 0.0048565
alpha (deg) | Cl | Cd | Cm | Cl/Cd
-16 | -1.2973 | 0.0339 | -0.0789 | -38.2684
-15.5 | -1.3232 | 0.02953 | -0.0713 | -44.8087
-15 | -1.3331 | 0.02463 | -0.0649 | -54.1251
-14.5 | -1.3004 | 0.02102 | -0.0641 | -61.8649
-14 | -1.2523 | 0.01877 | -0.0645 | -66.7182
-13.5 | -1.2036 | 0.0168 | -0.0646 | -71.6429
-13 | -1.1502 | 0.01549 | -0.0649 | -74.2544
-12.5 | -1.0952 | 0.01421 | -0.0655 | -77.0725
-12 | -1.0364 | 0.01354 | -0.0664 | -76.5436
-11.5 | -0.9786 | 0.01247 | -0.0673 | -78.4763
-11 | -0.933 | 0.01173 | -0.0652 | -79.5396
-10.5 | -0.8766 | 0.01121 | -0.0654 | -78.198
-10 | -0.8208 | 0.01022 | -0.0657 | -80.3131
-9.5 | -0.7645 | 0.00912 | -0.066 | -83.8268
-9 | -0.7035 | 0.00834 | -0.0672 | -84.3525
-8.5 | -0.6517 | 0.0077 | -0.0662 | -84.6364
-8 | -0.5844 | 0.00714 | -0.0688 | -81.8487
-7.5 | -0.5164 | 0.0067 | -0.0715 | -77.0746
-7 | -0.4563 | 0.0064 | -0.0724 | -71.2969
-6.5 | -0.4074 | 0.00619 | -0.0706 | -65.8158
-6 | -0.3584 | 0.00595 | -0.0688 | -60.2353
-5.5 | -0.3082 | 0.00577 | -0.0674 | -53.4142
-5 | -0.2571 | 0.00561 | -0.0661 | -45.8289
-4.5 | -0.2052 | 0.00546 | -0.0651 | -37.5824
-4 | -0.1527 | 0.00531 | -0.0642 | -28.7571
-3.5 | -0.0998 | 0.00518 | -0.0633 | -19.2664
-3 | -0.0464 | 0.00505 | -0.0627 | -9.1881
-2.5 | 0.0068 | 0.00497 | -0.0619 | 1.3682
-2 | 0.0605 | 0.0049 | -0.0613 | 12.3469
-1.5 | 0.1141 | 0.00486 | -0.0607 | 23.4774
-1 | 0.1671 | 0.00482 | -0.0599 | 34.668
-0.5 | 0.2183 | 0.00471 | -0.0588 | 46.3482
0 | 0.2693 | 0.00476 | -0.0577 | 56.5756
0.5 | 0.3194 | 0.00492 | -0.0564 | 64.9187
1 | 0.3701 | 0.00508 | -0.0553 | 72.8543
1.5 | 0.4191 | 0.00503 | -0.0539 | 83.3201
2 | 0.4639 | 0.0047 | -0.0516 | 98.7021
2.5 | 0.5084 | 0.00457 | -0.0491 | 111.2473
3 | 0.5484 | 0.00452 | -0.0455 | 121.3274
4 | 0.7033 | 0.00553 | -0.056 | 127.179
4.5 | 0.7574 | 0.00593 | -0.0557 | 127.7234
5 | 0.8346 | 0.00646 | -0.0608 | 129.195
5.5 | 0.9106 | 0.00697 | -0.0657 | 130.6456
6 | 0.9758 | 0.00738 | -0.0679 | 132.2222
6.5 | 1.0285 | 0.00776 | -0.0674 | 132.5387
7 | 1.0753 | 0.0081 | -0.0654 | 132.7531
7.5 | 1.121 | 0.00854 | -0.0633 | 131.2646
8 | 1.1675 | 0.00895 | -0.0614 | 130.4469
8.5 | 1.2134 | 0.00939 | -0.0594 | 129.2226
9 | 1.2573 | 0.00992 | -0.057 | 126.744
9.5 | 1.2995 | 0.01054 | -0.0543 | 123.2922
10.5 | 1.3871 | 0.01166 | -0.0497 | 118.9623
11 | 1.4302 | 0.01224 | -0.0474 | 116.8464
11.5 | 1.4709 | 0.01292 | -0.0447 | 113.8467
12 | 1.508 | 0.01374 | -0.0413 | 109.7525
12.5 | 1.5434 | 0.01461 | -0.0377 | 105.64
13 | 1.5799 | 0.01546 | -0.0344 | 102.1928
13.5 | 1.6091 | 0.0168 | -0.03 | 95.7798
14 | 1.6306 | 0.01798 | -0.0243 | 90.6897
14.5 | 1.6476 | 0.01963 | -0.0183 | 83.9328
15 | 1.6647 | 0.02134 | -0.0131 | 78.0084
15.5 | 1.672 | 0.02383 | -0.0075 | 70.1637
16 | 1.6696 | 0.02728 | -0.0021 | 61.2023
16.5 | 1.6613 | 0.03174 | 0.002 | 52.3409
17 | 1.666 | 0.03559 | 0.004 | 46.8109
17.5 | 1.6839 | 0.03852 | 0.005 | 43.715
18 | 1.6387 | 0.0489 | 0.0045 | 33.5112
18.5 | 1.6231 | 0.05702 | 0.0024 | 28.4655
19 | 1.5261 | 0.07914 | -0.0079 | 19.2835
19.5 | 1.5162 | 0.0883 | -0.0121 | 17.171
20 | 1.3937 | 0.11887 | -0.0283 | 11.7246

## 101. Re 8M Mach 0.25 (1)
BIGFOIL.COM POLAR EXPORT
goe795sm
GOE 795 smoothed |  |  |  | Cl Max: | 1.1 | at alpha= | 8.5 | deg
JavaFoil+Calcfoil stall+Eppler ext transition |  |  |  | L/D Max: | 138.083 | at alpha= | 5 | deg
Re: | 8000000 |  |  | Cd Min: | 0.00502 | at alpha= | 2 | deg
Mach: | 0.25 |  |  | Cl=0 at alpha= | -2.4167 | deg
|  |  |  | @ Cl=0.1, Cd= | 0.0053372
|  |  |  | @ Cl=0.4, Cd= | 0.08799
|  |  |  | @ Cl=0.6, Cd= | 0.08799
alpha (deg) | Cl | Cd | Cm | Cl/Cd
-12.5 | -0.204 | 0.08154 | -0.025 | -2.498
-12 | -0.253 | 0.07701 | -0.025 | -3.28
-11.5 | -0.295 | 0.073 | -0.025 | -4.039
-11 | -0.331 | 0.06975 | -0.025 | -4.749
-10.5 | -0.363 | 0.06441 | -0.026 | -5.63
-10 | -0.387 | 0.06029 | -0.027 | -6.422
-9.5 | -0.405 | 0.05612 | -0.028 | -7.217
-9 | -0.416 | 0.05172 | -0.029 | -8.041
-8.5 | -0.421 | 0.04628 | -0.031 | -9.091
-8 | -0.432 | 0.03155 | -0.039 | -13.699
-7.5 | -0.467 | 0.01074 | -0.048 | -43.464
-7 | -0.464 | 0.00688 | -0.051 | -67.48
-6.5 | -0.431 | 0.00658 | -0.052 | -65.554
-6 | -0.392 | 0.00643 | -0.052 | -60.923
-5.5 | -0.346 | 0.0062 | -0.052 | -55.9
-5 | -0.297 | 0.00598 | -0.053 | -49.57
-4.5 | -0.243 | 0.00584 | -0.053 | -41.623
-4 | -0.187 | 0.00571 | -0.054 | -32.776
-3.5 | -0.129 | 0.00562 | -0.054 | -23.005
-3 | -0.07 | 0.00547 | -0.054 | -12.799
-2.5 | -0.01 | 0.00541 | -0.055 | -1.872
-2 | 0.05 | 0.00537 | -0.055 | 9.345
-1.5 | 0.111 | 0.00533 | -0.056 | 20.769
-1 | 0.171 | 0.00539 | -0.056 | 31.816
-0.5 | 0.232 | 0.00524 | -0.057 | 44.284
0 | 0.293 | 0.00536 | -0.057 | 54.584
0.5 | 0.353 | 0.00545 | -0.057 | 64.776
1 | 0.414 | 0.00554 | -0.058 | 74.698
1.5 | 0.474 | 0.00505 | -0.058 | 93.815
2 | 0.534 | 0.00502 | -0.059 | 106.454
2.5 | 0.594 | 0.00502 | -0.059 | 118.435
3 | 0.654 | 0.00518 | -0.059 | 126.09
3.5 | 0.713 | 0.00554 | -0.06 | 128.622
4 | 0.77 | 0.00564 | -0.06 | 136.504
4.5 | 0.825 | 0.00599 | -0.061 | 137.807
5 | 0.878 | 0.00636 | -0.061 | 138.083
5.5 | 0.928 | 0.00705 | -0.062 | 131.595
6 | 0.973 | 0.00745 | -0.062 | 130.585
6.5 | 1.014 | 0.00784 | -0.062 | 129.312
7 | 1.048 | 0.00825 | -0.063 | 127.058
7.5 | 1.075 | 0.00871 | -0.063 | 123.373
8 | 1.094 | 0.00917 | -0.064 | 119.281
8.5 | 1.1 | 0.0082 | -0.064 | 134.128
9 | 1.086 | 0.00864 | -0.064 | 125.587
9.5 | 1.056 | 0.00919 | -0.065 | 114.92
10 | 1.01 | 0.01316 | -0.065 | 76.77
10.5 | 0.949 | 0.01409 | -0.065 | 67.345
11 | 0.871 | 0.01554 | -0.065 | 56.075
11.5 | 0.747 | 0.0238 | -0.062 | 31.371
12 | 0.61 | 0.04728 | -0.054 | 12.905
12.5 | 0.494 | 0.07375 | -0.044 | 6.697
13 | 0.398 | 0.08519 | -0.04 | 4.674
13.5 | 0.302 | 0.08799 | -0.041 | 3.428

## 102. Re 8M Mach 0.25 (2)
BIGFOIL.COM POLAR EXPORT
goe795sm
GOE 795 smoothed |  |  |  | Cl Max: | 1.5526 | at alpha= | 13 | deg
XFOIL ncrit=9 |  |  |  | L/D Max: | 132.763 | at alpha= | 6 | deg
Re: | 8000000 |  |  | Cd Min: | 0.18562 | at alpha= | -16 | deg
Mach: | 0.25 |  |  | Cl=0 at alpha= | -2.5581 | deg
|  |  |  | @ Cl=0.1, Cd= | 0.0049055
|  |  |  | @ Cl=0.4, Cd= | 0.0050907
|  |  |  | @ Cl=0.6, Cd= | 0.0047789
alpha (deg) | Cl | Cd | Cm | Cl/Cd
-16 | -0.5891 | 0.18562 | 0.0104 | -3.1737
-15 | -0.5671 | 0.17117 | 0.005 | -3.3131
-14.5 | -0.5559 | 0.16428 | 0.0025 | -3.3839
-13.5 | -0.5862 | 0.13473 | -0.0075 | -4.3509
-13 | -0.5706 | 0.12983 | -0.0091 | -4.395
-12.5 | -0.6642 | 0.1007 | -0.0231 | -6.5958
-12 | -0.6463 | 0.09663 | -0.0242 | -6.6884
-11.5 | -0.8196 | 0.06204 | -0.0495 | -13.2108
-11 | -0.9181 | 0.02485 | -0.0786 | -36.9457
-10.5 | -0.8974 | 0.01725 | -0.0773 | -52.0232
-10 | -0.8502 | 0.01429 | -0.0756 | -59.4962
-9.5 | -0.7921 | 0.01255 | -0.075 | -63.1155
-9 | -0.7351 | 0.01019 | -0.0746 | -72.1394
-8.5 | -0.6811 | 0.00882 | -0.0729 | -77.2222
-8 | -0.6109 | 0.00786 | -0.0746 | -77.7226
-7.5 | -0.5385 | 0.00717 | -0.0768 | -75.1046
-7 | -0.4753 | 0.00669 | -0.0771 | -71.0463
-6.5 | -0.4236 | 0.00649 | -0.0748 | -65.2696
-6 | -0.3729 | 0.00617 | -0.0725 | -60.4376
-5.5 | -0.3205 | 0.00592 | -0.0706 | -54.1385
-5 | -0.2669 | 0.00574 | -0.0692 | -46.4983
-4.5 | -0.2132 | 0.00554 | -0.0677 | -38.4838
-4 | -0.1587 | 0.00536 | -0.0666 | -29.6082
-3.5 | -0.1041 | 0.00522 | -0.0655 | -19.9425
-3 | -0.0487 | 0.00509 | -0.0647 | -9.5678
-2.5 | 0.0064 | 0.00499 | -0.0639 | 1.2826
-2 | 0.0618 | 0.00494 | -0.0631 | 12.5101
-1.5 | 0.1171 | 0.00489 | -0.0624 | 23.9468
-1 | 0.1717 | 0.00485 | -0.0615 | 35.4021
-0.5 | 0.2247 | 0.00475 | -0.0604 | 47.3053
0 | 0.2771 | 0.00476 | -0.0592 | 58.2143
0.5 | 0.3284 | 0.00493 | -0.0578 | 66.6126
1 | 0.3806 | 0.00511 | -0.0566 | 74.4814
1.5 | 0.431 | 0.00506 | -0.055 | 85.1779
2 | 0.4769 | 0.00474 | -0.0526 | 100.6118
2.5 | 0.5226 | 0.00461 | -0.0499 | 113.3623
3 | 0.5626 | 0.00455 | -0.0458 | 123.6484
3.5 | 0.6639 | 0.00517 | -0.0562 | 128.4139
4 | 0.7246 | 0.00563 | -0.0569 | 128.7034
4.5 | 0.7812 | 0.00608 | -0.0565 | 128.4868
5 | 0.8635 | 0.00666 | -0.0621 | 129.6547
5.5 | 0.9417 | 0.00717 | -0.0665 | 131.3389
6 | 1.009 | 0.0076 | -0.0684 | 132.7632
6.5 | 1.0592 | 0.00798 | -0.0664 | 132.7318
7 | 1.1072 | 0.00841 | -0.0638 | 131.6528
7.5 | 1.1554 | 0.00888 | -0.0612 | 130.1126
8 | 1.2036 | 0.00937 | -0.0586 | 128.4525
8.5 | 1.2503 | 0.00994 | -0.0557 | 125.7847
9 | 1.2934 | 0.0107 | -0.052 | 120.8785
9.5 | 1.3393 | 0.01134 | -0.0488 | 118.1041
10 | 1.3843 | 0.01208 | -0.0454 | 114.5944
10.5 | 1.4261 | 0.013 | -0.0415 | 109.7
11 | 1.4625 | 0.0142 | -0.0365 | 102.993
11.5 | 1.4968 | 0.01538 | -0.0313 | 97.3212
12 | 1.5209 | 0.01729 | -0.0246 | 87.9641
12.5 | 1.5373 | 0.019 | -0.0168 | 80.9105
13 | 1.5526 | 0.02104 | -0.0097 | 73.7928
13.5 | 1.5502 | 0.0244 | -0.0018 | 63.5328
14 | 1.5434 | 0.02851 | 0.0043 | 54.1354
14.5 | 1.5125 | 0.03545 | 0.0088 | 42.6657
15 | 1.4943 | 0.04252 | 0.0098 | 35.1435
15.5 | 1.4501 | 0.05405 | 0.0068 | 26.8289
16 | 1.4066 | 0.06771 | 0.0002 | 20.7739
16.5 | 1.3727 | 0.08159 | -0.0074 | 16.8244
17 | 1.3326 | 0.09711 | -0.0157 | 13.7226
17.5 | 1.2861 | 0.11408 | -0.0245 | 11.2737
18 | 1.228 | 0.1336 | -0.0347 | 9.1916

## 103. Re 8M Mach 0.50 (1)
BIGFOIL.COM POLAR EXPORT
goe795sm
GOE 795 smoothed |  |  |  | Cl Max: | 1.212 | at alpha= | 20 | deg
JavaFoil+Calcfoil stall+Eppler ext transition |  |  |  | L/D Max: | 140.206 | at alpha= | 6 | deg
Re: | 8000000 |  |  | Cd Min: | 0.00519 | at alpha= | 2 | deg
Mach: | 0.5 |  |  | Cl=0 at alpha= | -2.4179 | deg
|  |  |  | @ Cl=0.1, Cd= | 0.0054535
|  |  |  | @ Cl=0.4, Cd= | 0.0055775
|  |  |  | @ Cl=0.6, Cd= | 0.0051941
alpha (deg) | Cl | Cd | Cm | Cl/Cd
-20 | -0.942 | 0.1485 | -0.028 | -6.343
-19.5 | -0.915 | 0.14509 | -0.028 | -6.304
-19 | -0.889 | 0.14092 | -0.028 | -6.306
-18.5 | -0.863 | 0.13539 | -0.028 | -6.374
-18 | -0.838 | 0.13435 | -0.029 | -6.239
-17.5 | -0.811 | 0.12832 | -0.029 | -6.324
-17 | -0.784 | 0.12336 | -0.028 | -6.356
-16.5 | -0.756 | 0.11873 | -0.027 | -6.372
-16 | -0.73 | 0.11497 | -0.028 | -6.353
-15.5 | -0.704 | 0.11 | -0.028 | -6.401
-15 | -0.678 | 0.09698 | -0.028 | -6.995
-14.5 | -0.65 | 0.11781 | -0.027 | -5.518
-14 | -0.624 | 0.09814 | -0.028 | -6.362
-13.5 | -0.598 | 0.08858 | -0.028 | -6.755
-13 | -0.572 | 0.0824 | -0.029 | -6.943
-12.5 | -0.546 | 0.07671 | -0.03 | -7.118
-12 | -0.521 | 0.07091 | -0.031 | -7.342
-11.5 | -0.49 | 0.07853 | -0.028 | -6.244
-11 | -0.464 | 0.07067 | -0.029 | -6.571
-10.5 | -0.438 | 0.06509 | -0.03 | -6.734
-10 | -0.413 | 0.0581 | -0.032 | -7.111
-9.5 | -0.382 | 0.06785 | -0.027 | -5.635
-9 | -0.356 | 0.05775 | -0.029 | -6.171
-8.5 | -0.331 | 0.05193 | -0.031 | -6.369
-8 | -0.306 | 0.04572 | -0.034 | -6.693
-7.5 | -0.275 | 0.05122 | -0.027 | -5.366
-7 | -0.249 | 0.04576 | -0.029 | -5.432
-6.5 | -0.224 | 0.03896 | -0.035 | -5.753
-6 | -0.195 | 0.03998 | -0.032 | -4.877
-5.5 | -0.23 | 0.03625 | -0.034 | -6.357
-5 | -0.3 | 0.00651 | -0.059 | -46.032
-4.5 | -0.26 | 0.0062 | -0.06 | -41.839
-4 | -0.205 | 0.00601 | -0.06 | -34.072
-3.5 | -0.143 | 0.00577 | -0.06 | -24.776
-3 | -0.078 | 0.00562 | -0.061 | -13.84
-2.5 | -0.011 | 0.00553 | -0.061 | -2.038
-2 | 0.056 | 0.00546 | -0.062 | 10.266
-1.5 | 0.124 | 0.00545 | -0.062 | 22.708
-1 | 0.192 | 0.0055 | -0.063 | 34.826
-0.5 | 0.259 | 0.00535 | -0.063 | 48.467
0 | 0.327 | 0.00545 | -0.064 | 59.973
0.5 | 0.395 | 0.00557 | -0.064 | 70.808
1 | 0.462 | 0.00567 | -0.065 | 81.456
1.5 | 0.53 | 0.00579 | -0.065 | 91.505
2 | 0.597 | 0.00519 | -0.066 | 114.906
2.5 | 0.663 | 0.00528 | -0.066 | 125.569
3 | 0.73 | 0.00556 | -0.067 | 131.228
3.5 | 0.795 | 0.00603 | -0.067 | 131.7
4 | 0.857 | 0.00624 | -0.067 | 137.475
4.5 | 0.915 | 0.00666 | -0.068 | 137.411
5 | 0.965 | 0.00752 | -0.068 | 128.37
5.5 | 1.003 | 0.00815 | -0.069 | 123.145
6 | 1.02 | 0.00728 | -0.069 | 140.206
6.5 | 0.988 | 0.00782 | -0.07 | 126.444
7 | 0.629 | 0.00834 | -0.07 | 75.501
7.5 | 0.661 | 0.01299 | -0.071 | 50.913
8 | 0.694 | 0.01343 | -0.071 | 51.666
8.5 | 0.725 | 0.01422 | -0.071 | 51.013
9 | 0.73 | 0.0191 | -0.069 | 38.21
9.5 | 0.788 | 0.01562 | -0.072 | 50.413
10 | 0.803 | 0.01877 | -0.071 | 42.798
10.5 | 0.698 | 0.07162 | -0.041 | 9.739
11 | 0.849 | 0.0229 | -0.07 | 37.074
11.5 | 0.767 | 0.06756 | -0.051 | 11.356
12 | 0.776 | 0.08426 | -0.041 | 9.214
12.5 | 0.801 | 0.09326 | -0.041 | 8.593
13 | 0.829 | 0.08966 | -0.042 | 9.246
13.5 | 0.857 | 0.09641 | -0.044 | 8.889
14 | 0.886 | 0.10141 | -0.046 | 8.733
14.5 | 0.906 | 0.10417 | -0.043 | 8.7
15 | 0.935 | 0.10744 | -0.045 | 8.698
15.5 | 0.966 | 0.11045 | -0.048 | 8.749
16 | 0.995 | 0.11542 | -0.05 | 8.624
16.5 | 1.012 | 0.1191 | -0.046 | 8.499
17 | 1.041 | 0.12445 | -0.048 | 8.364
17.5 | 1.074 | 0.12478 | -0.051 | 8.606
18 | 1.108 | 0.12545 | -0.054 | 8.831
18.5 | 1.128 | 0.13896 | -0.053 | 8.118
19 | 1.144 | 0.13958 | -0.05 | 8.194
19.5 | 1.174 | 0.14307 | -0.052 | 8.207
20 | 1.212 | 0.14002 | -0.056 | 8.659

## 104. Re 8M Mach 0.50 (2)
BIGFOIL.COM POLAR EXPORT
goe795sm
GOE 795 smoothed |  |  |  | Cl Max: | 1.2439 | at alpha= | 7.5 | deg
XFOIL ncrit=9 |  |  |  | L/D Max: | 134.41 | at alpha= | 4 | deg
Re: | 8000000 |  |  | Cd Min: | 0.26676 | at alpha= | -20 | deg
Mach: | 0.5 |  |  | Cl=0 at alpha= | -2.5268 | deg
|  |  |  | @ Cl=0.1, Cd= | 0.0050081
|  |  |  | @ Cl=0.4, Cd= | 0.0051249
|  |  |  | @ Cl=0.6, Cd= | 0.0049111
alpha (deg) | Cl | Cd | Cm | Cl/Cd
-20 | -0.7556 | 0.26676 | 0.0442 | -2.8325
-19.5 | -0.7353 | 0.25803 | 0.0397 | -2.8497
-19 | -0.715 | 0.25039 | 0.0353 | -2.8555
-18.5 | -0.6949 | 0.2424 | 0.0311 | -2.8667
-18 | -0.6739 | 0.23488 | 0.0272 | -2.8691
-17.5 | -0.6548 | 0.22698 | 0.0234 | -2.8848
-17 | -0.6363 | 0.21922 | 0.0198 | -2.9026
-16.5 | -0.6201 | 0.21102 | 0.0163 | -2.9386
-16 | -0.6029 | 0.20304 | 0.013 | -2.9694
-15.5 | -0.5859 | 0.19524 | 0.0097 | -3.0009
-15 | -0.5705 | 0.18673 | 0.0064 | -3.0552
-14.5 | -0.5567 | 0.17799 | 0.0032 | -3.1277
-14 | -0.5396 | 0.17113 | 0.0003 | -3.1532
-13.5 | -0.5247 | 0.16352 | -0.0026 | -3.2088
-13 | -0.5125 | 0.1553 | -0.0054 | -3.3001
-12.5 | -0.4981 | 0.14821 | -0.0079 | -3.3608
-12 | -0.4879 | 0.14013 | -0.0103 | -3.4818
-11.5 | -0.4802 | 0.13203 | -0.0127 | -3.6371
-11 | -0.4748 | 0.12376 | -0.0149 | -3.8365
-10.5 | -0.4728 | 0.11491 | -0.0175 | -4.1145
-10 | -0.47 | 0.10566 | -0.0213 | -4.4482
-9.5 | -0.4527 | 0.09737 | -0.0271 | -4.6493
-9 | -0.438 | 0.08865 | -0.0336 | -4.9408
-8.5 | -0.4355 | 0.07757 | -0.0423 | -5.6143
-8 | -0.4344 | 0.06621 | -0.0533 | -6.5609
-7.5 | -0.4355 | 0.05662 | -0.0642 | -7.6916
-7 | -0.4161 | 0.04305 | -0.0833 | -9.6655
-6.5 | -0.3712 | 0.02156 | -0.1093 | -17.2171
-6 | -0.3921 | 0.01313 | -0.0985 | -29.8629
-5.5 | -0.3711 | 0.00797 | -0.0897 | -46.5621
-5 | -0.3147 | 0.00659 | -0.0844 | -47.7542
-4.5 | -0.2516 | 0.00606 | -0.0809 | -41.5182
-4 | -0.1877 | 0.00574 | -0.0781 | -32.7003
-3.5 | -0.1237 | 0.00547 | -0.0759 | -22.6143
-3 | -0.06 | 0.00528 | -0.074 | -11.3636
-2.5 | 0.0034 | 0.00515 | -0.0724 | 0.66019
-2 | 0.0666 | 0.00504 | -0.0711 | 13.2143
-1.5 | 0.1295 | 0.00498 | -0.0699 | 26.004
-1 | 0.1916 | 0.00495 | -0.0686 | 38.7071
-0.5 | 0.2524 | 0.00493 | -0.0673 | 51.1968
0 | 0.3105 | 0.00485 | -0.0655 | 64.0206
0.5 | 0.3676 | 0.00502 | -0.0635 | 73.2271
1 | 0.4263 | 0.00521 | -0.0619 | 81.8234
1.5 | 0.4828 | 0.00525 | -0.0598 | 91.9619
2 | 0.5344 | 0.00498 | -0.0567 | 107.3092
2.5 | 0.5841 | 0.00484 | -0.053 | 120.6818
3.5 | 0.7497 | 0.00558 | -0.0599 | 134.3548
4 | 0.8199 | 0.0061 | -0.0599 | 134.4098
4.5 | 0.9023 | 0.00672 | -0.0622 | 134.2708
5 | 0.9933 | 0.00748 | -0.0659 | 132.7941
5.5 | 1.0782 | 0.00805 | -0.0675 | 133.9379
6 | 1.1345 | 0.00858 | -0.0626 | 132.2261
6.5 | 1.1874 | 0.00939 | -0.0567 | 126.4537
7 | 1.2292 | 0.01085 | -0.0481 | 113.2903
7.5 | 1.2439 | 0.01373 | -0.0354 | 90.5972
8 | 1.2356 | 0.01806 | -0.0207 | 68.4164
8.5 | 1.2079 | 0.02267 | -0.0057 | 53.2819
9 | 1.1761 | 0.02871 | 0.0045 | 40.9648
9.5 | 1.1348 | 0.0369 | 0.009 | 30.7534
10 | 1.0994 | 0.04675 | 0.0071 | 23.5166
10.5 | 1.065 | 0.05908 | 0.0001 | 18.0264
11 | 1.0346 | 0.07342 | -0.0097 | 14.0915
11.5 | 1.007 | 0.0883 | -0.0184 | 11.4043
12 | 0.9835 | 0.10168 | -0.0244 | 9.6725
12.5 | 0.9604 | 0.11513 | -0.031 | 8.3419

## 105. Re 10M Mach 0.00 (1)
BIGFOIL.COM POLAR EXPORT
goe795sm
GOE 795 smoothed |  |  |  | Cl Max: | 1.128 | at alpha= | 9 | deg
JavaFoil+Calcfoil stall+Eppler ext transition |  |  |  | L/D Max: | 141.446 | at alpha= | 5 | deg
Re: | 10000000 |  |  | Cd Min: | 0.00515 | at alpha= | 2 | deg
Mach: | 0 |  |  | Cl=0 at alpha= | -2.4152 | deg
|  |  |  | @ Cl=0.1, Cd= | 0.0053576
|  |  |  | @ Cl=0.4, Cd= | 0.00545
|  |  |  | @ Cl=0.6, Cd= | 0.0052547
alpha (deg) | Cl | Cd | Cm | Cl/Cd
-13.5 | -0.45 | 0.0864 | -0.025 | -5.204
-13 | -0.462 | 0.08146 | -0.025 | -5.675
-12.5 | -0.473 | 0.07715 | -0.025 | -6.133
-12 | -0.483 | 0.07246 | -0.026 | -6.659
-11.5 | -0.489 | 0.06806 | -0.026 | -7.192
-11 | -0.493 | 0.06485 | -0.026 | -7.6
-10.5 | -0.496 | 0.05793 | -0.029 | -8.569
-10 | -0.494 | 0.05404 | -0.029 | -9.144
-9.5 | -0.494 | 0.04579 | -0.033 | -10.787
-9 | -0.504 | 0.02973 | -0.039 | -16.954
-8.5 | -0.561 | 0.00712 | -0.048 | -78.79
-8 | -0.536 | 0.00685 | -0.049 | -78.281
-7.5 | -0.506 | 0.00669 | -0.049 | -75.622
-7 | -0.471 | 0.0065 | -0.05 | -72.458
-6.5 | -0.432 | 0.00624 | -0.05 | -69.164
-6 | -0.388 | 0.00612 | -0.05 | -63.352
-5.5 | -0.34 | 0.00593 | -0.051 | -57.465
-5 | -0.29 | 0.00578 | -0.051 | -50.132
-4.5 | -0.237 | 0.00571 | -0.052 | -41.517
-4 | -0.182 | 0.00557 | -0.052 | -32.689
-3.5 | -0.125 | 0.00547 | -0.052 | -22.953
-3 | -0.068 | 0.00541 | -0.053 | -12.553
-2.5 | -0.01 | 0.00533 | -0.053 | -1.838
-2 | 0.049 | 0.00534 | -0.054 | 9.115
-1.5 | 0.107 | 0.00536 | -0.054 | 20.026
-1 | 0.166 | 0.00542 | -0.054 | 30.615
-0.5 | 0.225 | 0.00523 | -0.055 | 42.954
0 | 0.283 | 0.00531 | -0.055 | 53.367
0.5 | 0.342 | 0.00536 | -0.056 | 63.753
1 | 0.4 | 0.00545 | -0.056 | 73.51
1.5 | 0.459 | 0.00552 | -0.056 | 83.072
2 | 0.517 | 0.00515 | -0.057 | 100.487
2.5 | 0.575 | 0.00519 | -0.057 | 110.733
3 | 0.633 | 0.00534 | -0.058 | 118.538
3.5 | 0.69 | 0.0056 | -0.058 | 123.156
4 | 0.746 | 0.00582 | -0.058 | 128.138
4.5 | 0.801 | 0.00596 | -0.059 | 134.246
5 | 0.853 | 0.00603 | -0.059 | 141.446
5.5 | 0.903 | 0.00659 | -0.06 | 137.013
6 | 0.949 | 0.00689 | -0.06 | 137.688
6.5 | 0.993 | 0.00726 | -0.06 | 136.784
7 | 1.032 | 0.00759 | -0.061 | 136.009
7.5 | 1.066 | 0.00798 | -0.061 | 133.666
8 | 1.096 | 0.00832 | -0.062 | 131.724
8.5 | 1.118 | 0.00878 | -0.062 | 127.425
9 | 1.128 | 0.00917 | -0.063 | 123.011
9.5 | 1.128 | 0.00821 | -0.063 | 137.43
10 | 1.12 | 0.00859 | -0.063 | 130.379
10.5 | 1.105 | 0.00905 | -0.064 | 122.081
11 | 1.082 | 0.00956 | -0.064 | 113.17
11.5 | 1.052 | 0.01364 | -0.064 | 77.085
12 | 1.015 | 0.01474 | -0.064 | 68.872
12.5 | 0.968 | 0.01636 | -0.064 | 59.202
13 | 0.917 | 0.01848 | -0.064 | 49.621
13.5 | 0.854 | 0.02369 | -0.062 | 36.046
14 | 0.794 | 0.03061 | -0.061 | 25.95

## 106. Re 10M Mach 0.00 (2)
BIGFOIL.COM POLAR EXPORT
goe795sm
GOE 795 smoothed |  |  |  | Cl Max: | 1.7674 | at alpha= | 17.5 | deg
XFOIL ncrit=9 |  |  |  | L/D Max: | 138.89 | at alpha= | 7 | deg
Re: | 10000000 |  |  | Cd Min: | 0.06331 | at alpha= | 20 | deg
Mach: | 0 |  |  | Cl=0 at alpha= | -2.5509 | deg
|  |  |  | @ Cl=0.1, Cd= | 0.0047946
|  |  |  | @ Cl=0.4, Cd= | 0.0050956
|  |  |  | @ Cl=0.6, Cd= | 0.0050458
alpha (deg) | Cl | Cd | Cm | Cl/Cd
-17 | -1.3567 | 0.03334 | -0.0799 | -40.6929
-16.5 | -1.3563 | 0.03159 | -0.0743 | -42.9345
-16 | -1.389 | 0.02583 | -0.0661 | -53.7747
-15.5 | -1.3747 | 0.02289 | -0.0618 | -60.0568
-15 | -1.3372 | 0.01909 | -0.0623 | -70.0471
-14.5 | -1.292 | 0.01644 | -0.0629 | -78.5888
-14 | -1.2409 | 0.01518 | -0.0633 | -81.7457
-13.5 | -1.1889 | 0.014 | -0.0637 | -84.9214
-13 | -1.1336 | 0.01319 | -0.0644 | -85.9439
-12.5 | -1.078 | 0.01228 | -0.0653 | -87.785
-11.5 | -0.9755 | 0.01096 | -0.0644 | -89.0055
-11 | -0.9223 | 0.01035 | -0.0643 | -89.1111
-9.5 | -0.7509 | 0.00852 | -0.0664 | -88.1338
-9 | -0.695 | 0.00782 | -0.0667 | -88.8747
-8.5 | -0.6334 | 0.00717 | -0.0683 | -88.3403
-8 | -0.5654 | 0.00663 | -0.0713 | -85.279
-7.5 | -0.5076 | 0.00633 | -0.0718 | -80.1896
-7 | -0.4594 | 0.00617 | -0.0701 | -74.4571
-6.5 | -0.41 | 0.00605 | -0.0686 | -67.7686
-6 | -0.3605 | 0.00581 | -0.0672 | -62.0482
-5.5 | -0.31 | 0.00561 | -0.066 | -55.2585
-5 | -0.2583 | 0.00548 | -0.065 | -47.135
-4.5 | -0.2062 | 0.00532 | -0.0641 | -38.7594
-4 | -0.1538 | 0.00518 | -0.0633 | -29.6911
-3.5 | -0.1008 | 0.00504 | -0.0626 | -20
-3 | -0.0477 | 0.00493 | -0.062 | -9.6755
-2.5 | 0.0054 | 0.00486 | -0.0613 | 1.1111
-2 | 0.059 | 0.00481 | -0.0607 | 12.2661
-1.5 | 0.1122 | 0.00479 | -0.0601 | 23.4238
-1 | 0.1648 | 0.00476 | -0.0593 | 34.6218
-0.5 | 0.2162 | 0.00474 | -0.0584 | 45.6118
0 | 0.2656 | 0.0048 | -0.057 | 55.3333
0.5 | 0.3161 | 0.00493 | -0.0559 | 64.1176
1 | 0.3676 | 0.00507 | -0.055 | 72.5049
1.5 | 0.4183 | 0.00511 | -0.0539 | 81.8591
2 | 0.4656 | 0.00493 | -0.0522 | 94.4422
2.5 | 0.5116 | 0.00478 | -0.0502 | 107.0293
3 | 0.5584 | 0.00485 | -0.0483 | 115.134
3.5 | 0.5981 | 0.00504 | -0.0449 | 118.6706
4 | 0.6894 | 0.00532 | -0.0535 | 129.5865
4.5 | 0.7499 | 0.00569 | -0.0548 | 131.7926
5.5 | 0.8809 | 0.00663 | -0.0598 | 132.8658
6 | 0.9537 | 0.00704 | -0.064 | 135.4688
6.5 | 1.0162 | 0.00742 | -0.0658 | 136.9542
7 | 1.0764 | 0.00775 | -0.0672 | 138.8903
7.5 | 1.1216 | 0.00816 | -0.0651 | 137.451
8 | 1.168 | 0.00852 | -0.0633 | 137.0892
8.5 | 1.214 | 0.00893 | -0.0615 | 135.9462
9 | 1.2581 | 0.00947 | -0.0594 | 132.8511
10.5 | 1.3884 | 0.01095 | -0.0528 | 126.7945
11 | 1.432 | 0.01147 | -0.0508 | 124.8474
11.5 | 1.4737 | 0.0121 | -0.0485 | 121.7934
12 | 1.5118 | 0.01291 | -0.0455 | 117.103
12.5 | 1.548 | 0.01372 | -0.0422 | 112.828
13 | 1.5838 | 0.01443 | -0.039 | 109.7574
13.5 | 1.614 | 0.01566 | -0.0349 | 103.0651
14 | 1.6438 | 0.01682 | -0.0309 | 97.7289
14.5 | 1.6596 | 0.01828 | -0.0245 | 90.7877
15 | 1.685 | 0.01931 | -0.0203 | 87.2605
15.5 | 1.6948 | 0.02139 | -0.0142 | 79.2333
16 | 1.7261 | 0.02218 | -0.0116 | 77.8224
16.5 | 1.7275 | 0.02511 | -0.0062 | 68.7973
17 | 1.7479 | 0.02689 | -0.0034 | 65.0019
17.5 | 1.7674 | 0.02891 | -0.001 | 61.1346
18 | 1.757 | 0.03377 | 0.0021 | 52.0284
18.5 | 1.7588 | 0.03805 | 0.0036 | 46.2234
19 | 1.7314 | 0.04605 | 0.0038 | 37.5983
19.5 | 1.7369 | 0.05088 | 0.0032 | 34.1372
20 | 1.6909 | 0.06331 | -0.0007 | 26.7083

## 107. Re 10M Mach 0.10 (1)
BIGFOIL.COM POLAR EXPORT
goe795sm
GOE 795 smoothed |  |  |  | Cl Max: | 1.124 | at alpha= | 9 | deg
JavaFoil+Calcfoil stall+Eppler ext transition |  |  |  | L/D Max: | 141.612 | at alpha= | 5 | deg
Re: | 10000000 |  |  | Cd Min: | 0.00514 | at alpha= | 2 | deg
Mach: | 0.1 |  |  | Cl=0 at alpha= | -2.4152 | deg
|  |  |  | @ Cl=0.1, Cd= | 0.0053559
|  |  |  | @ Cl=0.4, Cd= | 0.0054472
|  |  |  | @ Cl=0.6, Cd= | 0.0052507
alpha (deg) | Cl | Cd | Cm | Cl/Cd
-13.5 | -0.418 | 0.08705 | -0.024 | -4.803
-13 | -0.434 | 0.08233 | -0.025 | -5.266
-12.5 | -0.448 | 0.07805 | -0.025 | -5.737
-12 | -0.46 | 0.0735 | -0.025 | -6.257
-11.5 | -0.47 | 0.06923 | -0.026 | -6.785
-11 | -0.476 | 0.06562 | -0.026 | -7.258
-10.5 | -0.483 | 0.05885 | -0.028 | -8.2
-10 | -0.482 | 0.05553 | -0.029 | -8.683
-9.5 | -0.482 | 0.04902 | -0.031 | -9.828
-9 | -0.483 | 0.0386 | -0.036 | -12.525
-8.5 | -0.556 | 0.0072 | -0.049 | -77.216
-8 | -0.533 | 0.00687 | -0.049 | -77.576
-7.5 | -0.505 | 0.00676 | -0.049 | -74.645
-7 | -0.471 | 0.00655 | -0.05 | -71.905
-6.5 | -0.432 | 0.00628 | -0.05 | -68.756
-6 | -0.389 | 0.00613 | -0.051 | -63.43
-5.5 | -0.342 | 0.00593 | -0.051 | -57.612
-5 | -0.291 | 0.00581 | -0.051 | -50.051
-4.5 | -0.238 | 0.00571 | -0.052 | -41.693
-4 | -0.183 | 0.00556 | -0.052 | -32.842
-3.5 | -0.126 | 0.00549 | -0.053 | -22.962
-3 | -0.068 | 0.00541 | -0.053 | -12.621
-2.5 | -0.01 | 0.00533 | -0.053 | -1.848
-2 | 0.049 | 0.00533 | -0.054 | 9.169
-1.5 | 0.108 | 0.00536 | -0.054 | 20.093
-1 | 0.167 | 0.00542 | -0.055 | 30.782
-0.5 | 0.226 | 0.00523 | -0.055 | 43.173
0 | 0.285 | 0.00531 | -0.055 | 53.663
0.5 | 0.344 | 0.00537 | -0.056 | 63.945
1 | 0.402 | 0.00545 | -0.056 | 73.876
1.5 | 0.461 | 0.00554 | -0.057 | 83.223
2 | 0.52 | 0.00514 | -0.057 | 101.025
2.5 | 0.578 | 0.00519 | -0.057 | 111.288
3 | 0.636 | 0.00535 | -0.058 | 119.006
3.5 | 0.694 | 0.00561 | -0.058 | 123.579
4 | 0.75 | 0.00584 | -0.059 | 128.407
4.5 | 0.804 | 0.006 | -0.059 | 134.039
5 | 0.857 | 0.00605 | -0.06 | 141.612
5.5 | 0.906 | 0.00661 | -0.06 | 137.095
6 | 0.953 | 0.00695 | -0.06 | 137.136
6.5 | 0.996 | 0.00729 | -0.061 | 136.544
7 | 1.035 | 0.00765 | -0.061 | 135.22
7.5 | 1.068 | 0.00805 | -0.062 | 132.709
8 | 1.097 | 0.00842 | -0.062 | 130.294
8.5 | 1.117 | 0.00883 | -0.062 | 126.458
9 | 1.124 | 0.00928 | -0.063 | 121.188
9.5 | 1.121 | 0.00828 | -0.063 | 135.373
10 | 1.109 | 0.00871 | -0.064 | 127.355
10.5 | 1.089 | 0.00918 | -0.064 | 118.678
11 | 1.06 | 0.01318 | -0.064 | 80.443
11.5 | 1.025 | 0.01397 | -0.065 | 73.358
12 | 0.981 | 0.01518 | -0.065 | 64.62
12.5 | 0.926 | 0.01718 | -0.064 | 53.9
13 | 0.87 | 0.01943 | -0.064 | 44.752
13.5 | 0.798 | 0.0267 | -0.062 | 29.881
14 | 0.724 | 0.0396 | -0.059 | 18.291

## 108. Re 10M Mach 0.10 (2)
BIGFOIL.COM POLAR EXPORT
goe795sm
GOE 795 smoothed |  |  |  | Cl Max: | 1.7493 | at alpha= | 17.5 | deg
XFOIL ncrit=9 |  |  |  | L/D Max: | 138.756 | at alpha= | 7 | deg
Re: | 10000000 |  |  | Cd Min: | 0.0823 | at alpha= | 20 | deg
Mach: | 0.1 |  |  | Cl=0 at alpha= | -2.5496 | deg
|  |  |  | @ Cl=0.1, Cd= | 0.0047948
|  |  |  | @ Cl=0.4, Cd= | 0.0050999
|  |  |  | @ Cl=0.6, Cd= | 0.0050355
alpha (deg) | Cl | Cd | Cm | Cl/Cd
-16 | -1.2907 | 0.03444 | -0.0791 | -37.4768
-15.5 | -1.3188 | 0.03017 | -0.0712 | -43.7123
-15 | -1.3305 | 0.02402 | -0.0662 | -55.3913
-14.5 | -1.293 | 0.01983 | -0.0669 | -65.2042
-14 | -1.2451 | 0.01775 | -0.067 | -70.1465
-13.5 | -1.1979 | 0.01555 | -0.0668 | -77.0354
-13 | -1.1455 | 0.01398 | -0.0671 | -81.9385
-12.5 | -1.0895 | 0.01289 | -0.0676 | -84.5229
-12 | -1.0306 | 0.01221 | -0.0685 | -84.4062
-11.5 | -0.9849 | 0.01133 | -0.0665 | -86.9285
-11 | -0.9314 | 0.01065 | -0.0661 | -87.4554
-10.5 | -0.8745 | 0.01013 | -0.0664 | -86.3277
-9.5 | -0.7571 | 0.00886 | -0.0677 | -85.4515
-9 | -0.7007 | 0.00802 | -0.0679 | -87.3691
-8.5 | -0.6388 | 0.00731 | -0.0693 | -87.3871
-8 | -0.57 | 0.0067 | -0.0723 | -85.0746
-7.5 | -0.5115 | 0.00638 | -0.0727 | -80.1724
-7 | -0.463 | 0.00621 | -0.0709 | -74.5572
-6.5 | -0.4131 | 0.00608 | -0.0693 | -67.9441
-6 | -0.3631 | 0.00584 | -0.0678 | -62.1747
-5.5 | -0.3122 | 0.00563 | -0.0665 | -55.4529
-5 | -0.2601 | 0.0055 | -0.0655 | -47.2909
-4.5 | -0.2077 | 0.00533 | -0.0646 | -38.9681
-4 | -0.1549 | 0.00518 | -0.0637 | -29.9035
-3.5 | -0.1016 | 0.00505 | -0.063 | -20.1188
-3 | -0.0481 | 0.00494 | -0.0623 | -9.7368
-2.5 | 0.0053 | 0.00487 | -0.0617 | 1.0883
-2 | 0.0593 | 0.00481 | -0.0611 | 12.3285
-1.5 | 0.1127 | 0.00479 | -0.0604 | 23.5282
-1 | 0.1656 | 0.00477 | -0.0596 | 34.717
0 | 0.267 | 0.0048 | -0.0573 | 55.625
0.5 | 0.3178 | 0.00493 | -0.0561 | 64.4625
1 | 0.3695 | 0.00507 | -0.0552 | 72.8797
1.5 | 0.4205 | 0.00512 | -0.0541 | 82.1289
2 | 0.468 | 0.00494 | -0.0524 | 94.7368
2.5 | 0.5143 | 0.00479 | -0.0504 | 107.3695
3 | 0.5612 | 0.00486 | -0.0484 | 115.4733
3.5 | 0.601 | 0.00504 | -0.0449 | 119.246
4 | 0.6934 | 0.00533 | -0.0537 | 130.0938
4.5 | 0.7542 | 0.00571 | -0.055 | 132.0841
5 | 0.8089 | 0.00616 | -0.0547 | 131.3149
5.5 | 0.8866 | 0.00667 | -0.06 | 132.9235
6 | 0.9598 | 0.00708 | -0.0641 | 135.565
6.5 | 1.0228 | 0.00745 | -0.0659 | 137.2886
7 | 1.0823 | 0.0078 | -0.0669 | 138.7564
7.5 | 1.128 | 0.00821 | -0.0648 | 137.3934
8 | 1.1748 | 0.00858 | -0.0629 | 136.9231
8.5 | 1.221 | 0.00903 | -0.061 | 135.2159
9 | 1.2652 | 0.00958 | -0.0586 | 132.0668
9.5 | 1.3088 | 0.0101 | -0.0562 | 129.5842
10 | 1.3528 | 0.01057 | -0.0539 | 127.9849
10.5 | 1.397 | 0.0111 | -0.0517 | 125.8559
11 | 1.4402 | 0.01169 | -0.0493 | 123.1993
11.5 | 1.4815 | 0.01239 | -0.0467 | 119.5722
12 | 1.5192 | 0.01326 | -0.0434 | 114.5701
12.5 | 1.5542 | 0.01414 | -0.0396 | 109.9151
13 | 1.5899 | 0.01495 | -0.0361 | 106.3478
13.5 | 1.618 | 0.01641 | -0.0315 | 98.5984
14 | 1.6391 | 0.01772 | -0.0257 | 92.5
14.5 | 1.6511 | 0.01958 | -0.0189 | 84.3258
15 | 1.6821 | 0.0204 | -0.0154 | 82.4559
15.5 | 1.6858 | 0.02301 | -0.009 | 73.2638
16 | 1.7181 | 0.02388 | -0.0065 | 71.9472
16.5 | 1.7122 | 0.02764 | -0.0011 | 61.9465
17 | 1.7313 | 0.02983 | 0.0013 | 58.0389
17.5 | 1.7493 | 0.03233 | 0.0032 | 54.1076
18 | 1.7275 | 0.03892 | 0.0054 | 44.3859
18.5 | 1.7224 | 0.04457 | 0.0057 | 38.6448
19 | 1.674 | 0.05644 | 0.0031 | 29.6598
19.5 | 1.6752 | 0.06271 | 0.0011 | 26.7134
20 | 1.5948 | 0.0823 | -0.008 | 19.3779

## 109. Re 10M Mach 0.25 (1)
BIGFOIL.COM POLAR EXPORT
goe795sm
GOE 795 smoothed |  |  |  | Cl Max: | 1.101 | at alpha= | 8.5 | deg
JavaFoil+Calcfoil stall+Eppler ext transition |  |  |  | L/D Max: | 141.308 | at alpha= | 5 | deg
Re: | 10000000 |  |  | Cd Min: | 0.0052 | at alpha= | 2 | deg
Mach: | 0.25 |  |  | Cl=0 at alpha= | -2.4167 | deg
|  |  |  | @ Cl=0.1, Cd= | 0.0053764
|  |  |  | @ Cl=0.4, Cd= | 0.08478
|  |  |  | @ Cl=0.6, Cd= | 0.08478
alpha (deg) | Cl | Cd | Cm | Cl/Cd
-13 | -0.142 | 0.08558 | -0.025 | -1.661
-12.5 | -0.204 | 0.08115 | -0.025 | -2.512
-12 | -0.253 | 0.07644 | -0.025 | -3.305
-11.5 | -0.295 | 0.07178 | -0.026 | -4.112
-11 | -0.332 | 0.06901 | -0.026 | -4.804
-10.5 | -0.363 | 0.06297 | -0.027 | -5.768
-10 | -0.388 | 0.05927 | -0.027 | -6.54
-9.5 | -0.406 | 0.05487 | -0.028 | -7.397
-9 | -0.417 | 0.0503 | -0.03 | -8.294
-8.5 | -0.426 | 0.04204 | -0.034 | -10.134
-8 | -0.505 | 0.00666 | -0.05 | -75.862
-7.5 | -0.489 | 0.00643 | -0.051 | -76.093
-7 | -0.464 | 0.00672 | -0.051 | -69.051
-6.5 | -0.431 | 0.00645 | -0.052 | -66.817
-6 | -0.392 | 0.00626 | -0.052 | -62.596
-5.5 | -0.346 | 0.00606 | -0.052 | -57.134
-5 | -0.297 | 0.00588 | -0.053 | -50.399
-4.5 | -0.243 | 0.00573 | -0.053 | -42.444
-4 | -0.187 | 0.00561 | -0.054 | -33.369
-3.5 | -0.129 | 0.00554 | -0.054 | -23.324
-3 | -0.07 | 0.00544 | -0.054 | -12.881
-2.5 | -0.01 | 0.00535 | -0.055 | -1.892
-2 | 0.05 | 0.00536 | -0.055 | 9.37
-1.5 | 0.111 | 0.00538 | -0.056 | 20.572
-1 | 0.171 | 0.00548 | -0.056 | 31.271
-0.5 | 0.232 | 0.00525 | -0.057 | 44.162
0 | 0.293 | 0.00534 | -0.057 | 54.82
0.5 | 0.353 | 0.00539 | -0.057 | 65.484
1 | 0.414 | 0.00548 | -0.058 | 75.405
1.5 | 0.474 | 0.00557 | -0.058 | 84.998
2 | 0.534 | 0.0052 | -0.059 | 102.672
2.5 | 0.594 | 0.00525 | -0.059 | 113.096
3 | 0.654 | 0.00543 | -0.059 | 120.304
3.5 | 0.713 | 0.0057 | -0.06 | 125.107
4 | 0.77 | 0.00594 | -0.06 | 129.682
4.5 | 0.825 | 0.00608 | -0.061 | 135.727
5 | 0.878 | 0.00621 | -0.061 | 141.308
5.5 | 0.928 | 0.00679 | -0.062 | 136.551
6 | 0.973 | 0.0072 | -0.062 | 135.236
6.5 | 1.014 | 0.00753 | -0.062 | 134.513
7 | 1.048 | 0.00794 | -0.063 | 132.04
7.5 | 1.075 | 0.00841 | -0.063 | 127.793
8 | 1.094 | 0.00882 | -0.064 | 124.093
8.5 | 1.101 | 0.00937 | -0.064 | 117.492
9 | 1.086 | 0.00833 | -0.065 | 130.412
9.5 | 1.056 | 0.00882 | -0.065 | 119.742
10 | 1.011 | 0.00935 | -0.065 | 108.099
10.5 | 0.95 | 0.0135 | -0.066 | 70.38
11 | 0.873 | 0.015 | -0.066 | 58.181
11.5 | 0.777 | 0.01713 | -0.065 | 45.342
12 | 0.661 | 0.02357 | -0.063 | 28.039
12.5 | 0.505 | 0.06243 | -0.05 | 8.094
13 | 0.4 | 0.08273 | -0.041 | 4.832
13.5 | 0.303 | 0.08478 | -0.043 | 3.573

## 110. Re 10M Mach 0.25 (2)
BIGFOIL.COM POLAR EXPORT
goe795sm
GOE 795 smoothed |  |  |  | Cl Max: | 1.5827 | at alpha= | 13 | deg
XFOIL ncrit=9 |  |  |  | L/D Max: | 138.11 | at alpha= | 6.5 | deg
Re: | 10000000 |  |  | Cd Min: | 0.19229 | at alpha= | -16.5 | deg
Mach: | 0.25 |  |  | Cl=0 at alpha= | -2.5453 | deg
|  |  |  | @ Cl=0.1, Cd= | 0.0048085
|  |  |  | @ Cl=0.4, Cd= | 0.0051192
|  |  |  | @ Cl=0.6, Cd= | 0.0050143
alpha (deg) | Cl | Cd | Cm | Cl/Cd
-16.5 | -0.6045 | 0.19229 | 0.0138 | -3.1437
-16 | -0.5928 | 0.18528 | 0.0111 | -3.1995
-15.5 | -0.5807 | 0.17837 | 0.0084 | -3.2556
-15 | -0.572 | 0.17016 | 0.0054 | -3.3615
-14.5 | -0.5832 | 0.15532 | 0.0006 | -3.7548
-14 | -0.6286 | 0.13341 | -0.008 | -4.7118
-13.5 | -0.6625 | 0.11725 | -0.0156 | -5.6503
-13 | -0.6381 | 0.11437 | -0.0161 | -5.5793
-12.5 | -0.7659 | 0.08269 | -0.0354 | -9.2623
-12 | -0.8196 | 0.06778 | -0.0455 | -12.0921
-11.5 | -0.9515 | 0.02836 | -0.0806 | -33.5508
-11 | -0.9435 | 0.01734 | -0.0816 | -54.4118
-10.5 | -0.9099 | 0.01402 | -0.0775 | -64.9001
-10 | -0.8539 | 0.01214 | -0.0763 | -70.3377
-9.5 | -0.7926 | 0.01092 | -0.0759 | -72.5824
-9 | -0.7277 | 0.0099 | -0.0763 | -73.5051
-8.5 | -0.6699 | 0.00838 | -0.0755 | -79.9403
-8 | -0.5952 | 0.00732 | -0.0782 | -81.3115
-7.5 | -0.5328 | 0.00679 | -0.0782 | -78.4683
-7 | -0.4825 | 0.00648 | -0.0755 | -74.4599
-6.5 | -0.4307 | 0.00627 | -0.0733 | -68.6922
-6 | -0.3775 | 0.00607 | -0.0716 | -62.1911
-5.5 | -0.3243 | 0.00578 | -0.0699 | -56.1073
-5 | -0.2703 | 0.00559 | -0.0685 | -48.3542
-4.5 | -0.2157 | 0.00541 | -0.0673 | -39.8706
-4 | -0.1608 | 0.00524 | -0.0662 | -30.687
-3.5 | -0.1058 | 0.00509 | -0.0652 | -20.7859
-3 | -0.0502 | 0.00498 | -0.0644 | -10.0803
-2.5 | 0.005 | 0.0049 | -0.0636 | 1.0204
-2 | 0.0606 | 0.00483 | -0.0629 | 12.5466
-1.5 | 0.1157 | 0.0048 | -0.0621 | 24.1042
-1 | 0.1703 | 0.00479 | -0.0613 | 35.5532
-0.5 | 0.2239 | 0.00477 | -0.0603 | 46.9392
0 | 0.2748 | 0.0048 | -0.0588 | 57.25
0.5 | 0.3268 | 0.00494 | -0.0575 | 66.1538
1 | 0.3798 | 0.0051 | -0.0565 | 74.4706
1.5 | 0.4324 | 0.00515 | -0.0553 | 83.9612
2 | 0.4813 | 0.00497 | -0.0535 | 96.841
2.5 | 0.5288 | 0.00482 | -0.0513 | 109.7095
3 | 0.5766 | 0.00492 | -0.0491 | 117.1951
3.5 | 0.6163 | 0.00508 | -0.045 | 121.3189
4 | 0.7151 | 0.00541 | -0.0547 | 132.1811
4.5 | 0.7778 | 0.00581 | -0.0557 | 133.8726
5 | 0.8372 | 0.00635 | -0.0559 | 131.8425
5.5 | 0.9187 | 0.00685 | -0.0612 | 134.1168
6 | 0.9934 | 0.0073 | -0.0648 | 136.0822
6.5 | 1.0593 | 0.00767 | -0.0662 | 138.1095
7 | 1.1145 | 0.00812 | -0.0653 | 137.2537
7.5 | 1.1632 | 0.00852 | -0.0628 | 136.5258
8 | 1.2115 | 0.00901 | -0.0602 | 134.4617
8.5 | 1.2588 | 0.00957 | -0.0573 | 131.5361
9 | 1.3042 | 0.01022 | -0.054 | 127.6125
9.5 | 1.3503 | 0.01076 | -0.0508 | 125.4926
10 | 1.3959 | 0.01144 | -0.0476 | 122.0192
10.5 | 1.4398 | 0.01227 | -0.0439 | 117.3431
11 | 1.4798 | 0.01332 | -0.0395 | 111.0961
11.5 | 1.5169 | 0.01442 | -0.0347 | 105.1942
12 | 1.5449 | 0.01593 | -0.0283 | 96.9805
12.5 | 1.5658 | 0.01766 | -0.021 | 88.6636
13 | 1.5827 | 0.01943 | -0.0135 | 81.4565
13.5 | 1.57 | 0.02325 | -0.0038 | 67.5269
14 | 1.5504 | 0.02807 | 0.0039 | 55.2333
14.5 | 1.5257 | 0.03432 | 0.0086 | 44.4551
15 | 1.5088 | 0.04105 | 0.01 | 36.7552
16 | 1.4491 | 0.06148 | 0.0039 | 23.5703
18 | 1.2314 | 0.13325 | -0.0348 | 9.2413

## 111. Re 10M Mach 0.50 (1)
BIGFOIL.COM POLAR EXPORT
goe795sm
GOE 795 smoothed |  |  |  | Cl Max: | 1.203 | at alpha= | 20 | deg
JavaFoil+Calcfoil stall+Eppler ext transition |  |  |  | L/D Max: | 141.175 | at alpha= | 4.5 | deg
Re: | 10000000 |  |  | Cd Min: | 0.00534 | at alpha= | -0.5 | deg
Mach: | 0.5 |  |  | Cl=0 at alpha= | -2.4179 | deg
|  |  |  | @ Cl=0.1, Cd= | 0.0054588
|  |  |  | @ Cl=0.4, Cd= | 0.0054975
|  |  |  | @ Cl=0.6, Cd= | 0.0053859
alpha (deg) | Cl | Cd | Cm | Cl/Cd
-20 | -0.944 | 0.14528 | -0.029 | -6.495
-19.5 | -0.915 | 0.14299 | -0.028 | -6.399
-19 | -0.889 | 0.13811 | -0.028 | -6.436
-18.5 | -0.863 | 0.13269 | -0.028 | -6.505
-18 | -0.839 | 0.1311 | -0.029 | -6.402
-17.5 | -0.813 | 0.12432 | -0.029 | -6.536
-17 | -0.785 | 0.11927 | -0.028 | -6.58
-16.5 | -0.758 | 0.11551 | -0.028 | -6.56
-16 | -0.732 | 0.10778 | -0.028 | -6.789
-15.5 | -0.706 | 0.10091 | -0.029 | -6.993
-15 | -0.68 | 0.09498 | -0.029 | -7.159
-14.5 | -0.651 | 0.11374 | -0.028 | -5.719
-14 | -0.625 | 0.09633 | -0.028 | -6.486
-13.5 | -0.599 | 0.08737 | -0.029 | -6.86
-13 | -0.573 | 0.08098 | -0.03 | -7.082
-12.5 | -0.548 | 0.07452 | -0.031 | -7.35
-12 | -0.524 | 0.06699 | -0.033 | -7.828
-11.5 | -0.49 | 0.07711 | -0.028 | -6.36
-11 | -0.465 | 0.06984 | -0.029 | -6.657
-10.5 | -0.439 | 0.0634 | -0.031 | -6.926
-10 | -0.415 | 0.05606 | -0.033 | -7.402
-9.5 | -0.383 | 0.06574 | -0.027 | -5.819
-9 | -0.357 | 0.0573 | -0.029 | -6.224
-8.5 | -0.331 | 0.05072 | -0.032 | -6.532
-8 | -0.309 | 0.04224 | -0.037 | -7.319
-7.5 | -0.275 | 0.05027 | -0.028 | -5.474
-7 | -0.249 | 0.04458 | -0.031 | -5.589
-6.5 | -0.227 | 0.03499 | -0.039 | -6.501
-6 | -0.195 | 0.03929 | -0.032 | -4.97
-5.5 | -0.234 | 0.03287 | -0.038 | -7.105
-5 | -0.3 | 0.00639 | -0.059 | -46.95
-4.5 | -0.26 | 0.00608 | -0.06 | -42.666
-4 | -0.205 | 0.00586 | -0.06 | -34.938
-3.5 | -0.143 | 0.00569 | -0.06 | -25.154
-3 | -0.078 | 0.00558 | -0.061 | -13.943
-2.5 | -0.011 | 0.00543 | -0.061 | -2.075
-2 | 0.056 | 0.00542 | -0.062 | 10.347
-1.5 | 0.124 | 0.00548 | -0.062 | 22.56
-1 | 0.192 | 0.00554 | -0.063 | 34.556
-0.5 | 0.259 | 0.00534 | -0.063 | 48.556
0 | 0.327 | 0.00544 | -0.064 | 60.184
0.5 | 0.395 | 0.00549 | -0.064 | 71.911
1 | 0.462 | 0.00559 | -0.065 | 82.661
1.5 | 0.53 | 0.00572 | -0.065 | 92.633
2 | 0.597 | 0.00538 | -0.066 | 110.931
2.5 | 0.663 | 0.00551 | -0.066 | 120.505
3 | 0.73 | 0.00586 | -0.067 | 124.503
3.5 | 0.795 | 0.00612 | -0.067 | 129.757
4 | 0.857 | 0.00638 | -0.067 | 134.373
4.5 | 0.915 | 0.00648 | -0.068 | 141.175
5 | 0.965 | 0.00725 | -0.068 | 133.158
5.5 | 1.003 | 0.00787 | -0.069 | 127.521
6 | 1.02 | 0.0084 | -0.069 | 121.522
6.5 | 0.989 | 0.00753 | -0.07 | 131.297
7 | 0.63 | 0.00803 | -0.07 | 78.44
7.5 | 0.662 | 0.00896 | -0.071 | 73.878
8 | 0.694 | 0.01306 | -0.071 | 53.125
8.5 | 0.726 | 0.01365 | -0.071 | 53.178
9 | 0.736 | 0.01772 | -0.069 | 41.52
9.5 | 0.789 | 0.01492 | -0.072 | 52.893
10 | 0.81 | 0.01748 | -0.071 | 46.309
10.5 | 0.7 | 0.06924 | -0.043 | 10.115
11 | 0.862 | 0.02006 | -0.071 | 42.967
11.5 | 0.807 | 0.04711 | -0.061 | 17.13
12 | 0.779 | 0.08228 | -0.044 | 9.468
12.5 | 0.802 | 0.09206 | -0.041 | 8.709
13 | 0.834 | 0.08568 | -0.046 | 9.739
13.5 | 0.86 | 0.09264 | -0.046 | 9.286
14 | 0.888 | 0.09887 | -0.047 | 8.978
14.5 | 0.907 | 0.10179 | -0.044 | 8.915
15 | 0.937 | 0.10435 | -0.046 | 8.979
15.5 | 0.972 | 0.10501 | -0.05 | 9.255
16 | 1.001 | 0.10867 | -0.052 | 9.215
16.5 | 1.013 | 0.11734 | -0.046 | 8.629
17 | 1.045 | 0.11952 | -0.049 | 8.74
17.5 | 1.083 | 0.11636 | -0.054 | 9.308
18 | 1.116 | 0.11747 | -0.056 | 9.503
18.5 | 1.131 | 0.13416 | -0.054 | 8.431
19 | 1.15 | 0.14157 | -0.052 | 8.127
19.5 | 1.181 | 0.14322 | -0.054 | 8.249
20 | 1.203 | 0.16175 | -0.053 | 7.438

## 112. Re 10M Mach 0.50 (2)
BIGFOIL.COM POLAR EXPORT
goe795sm
GOE 795 smoothed |  |  |  | Cl Max: | 1.2546 | at alpha= | 7.5 | deg
XFOIL ncrit=9 |  |  |  | L/D Max: | 139.228 | at alpha= | 4 | deg
Re: | 10000000 |  |  | Cd Min: | 0.26663 | at alpha= | -20 | deg
Mach: | 0.5 |  |  | Cl=0 at alpha= | -2.5172 | deg
|  |  |  | @ Cl=0.1, Cd= | 0.0048979
|  |  |  | @ Cl=0.4, Cd= | 0.0051139
|  |  |  | @ Cl=0.6, Cd= | 0.0050649
alpha (deg) | Cl | Cd | Cm | Cl/Cd
-20 | -0.7559 | 0.26663 | 0.0443 | -2.835
-19.5 | -0.7356 | 0.2585 | 0.0398 | -2.8456
-19 | -0.7158 | 0.24981 | 0.0354 | -2.8654
-18.5 | -0.6959 | 0.24202 | 0.0313 | -2.8754
-18 | -0.6759 | 0.23515 | 0.0275 | -2.8743
-17.5 | -0.6573 | 0.22716 | 0.0239 | -2.8936
-17 | -0.6384 | 0.21965 | 0.0206 | -2.9064
-16.5 | -0.6223 | 0.21147 | 0.017 | -2.9427
-16 | -0.6048 | 0.20346 | 0.0136 | -2.9726
-15.5 | -0.5876 | 0.19557 | 0.0103 | -3.0046
-15 | -0.5721 | 0.18695 | 0.0069 | -3.0602
-14.5 | -0.5587 | 0.17794 | 0.0036 | -3.1398
-14 | -0.5424 | 0.17059 | 0.0006 | -3.1796
-13.5 | -0.5274 | 0.16302 | -0.0022 | -3.2352
-13 | -0.5158 | 0.15465 | -0.0051 | -3.3353
-12.5 | -0.4999 | 0.14818 | -0.0075 | -3.3736
-12 | -0.4901 | 0.14017 | -0.0099 | -3.4965
-11.5 | -0.4834 | 0.13191 | -0.0121 | -3.6646
-11 | -0.4788 | 0.12341 | -0.0145 | -3.8798
-10.5 | -0.472 | 0.11285 | -0.0201 | -4.1825
-10 | -0.4563 | 0.10429 | -0.0256 | -4.3753
-9.5 | -0.4484 | 0.09437 | -0.0321 | -4.7515
-9 | -0.4357 | 0.08565 | -0.0385 | -5.087
-8.5 | -0.4371 | 0.07398 | -0.0482 | -5.9084
-8 | -0.4388 | 0.06274 | -0.0594 | -6.9939
-7 | -0.4015 | 0.03697 | -0.0961 | -10.8602
-6.5 | -0.3857 | 0.02118 | -0.107 | -18.2106
-6 | -0.4028 | 0.01231 | -0.0972 | -32.7214
-5.5 | -0.3771 | 0.00754 | -0.0887 | -50.0133
-5 | -0.3191 | 0.00629 | -0.0837 | -50.7313
-4.5 | -0.2548 | 0.00585 | -0.0803 | -43.5556
-4 | -0.1896 | 0.00558 | -0.0778 | -33.9785
-3.5 | -0.1254 | 0.00534 | -0.0756 | -23.4831
-3 | -0.0617 | 0.00515 | -0.0737 | -11.9806
-2.5 | 0.0022 | 0.00501 | -0.0722 | 0.43912
-2 | 0.0653 | 0.00492 | -0.0709 | 13.2724
-1.5 | 0.1282 | 0.00488 | -0.0697 | 26.2705
-1 | 0.1903 | 0.00487 | -0.0684 | 39.076
-0.5 | 0.2514 | 0.00488 | -0.0671 | 51.5164
0 | 0.3092 | 0.00486 | -0.0653 | 63.6214
0.5 | 0.3659 | 0.00501 | -0.0633 | 73.0339
1 | 0.425 | 0.00519 | -0.0617 | 81.8882
1.5 | 0.4842 | 0.00528 | -0.0601 | 91.7045
2 | 0.5397 | 0.00515 | -0.0577 | 104.7961
2.5 | 0.5914 | 0.00504 | -0.0545 | 117.3413
3 | 0.6432 | 0.00519 | -0.0511 | 123.9306
4 | 0.8117 | 0.00583 | -0.058 | 139.2281
4.5 | 0.8784 | 0.00638 | -0.0569 | 137.6803
5 | 0.969 | 0.00712 | -0.0606 | 136.0955
5.5 | 1.0627 | 0.0077 | -0.0641 | 138.013
6 | 1.1446 | 0.00825 | -0.0644 | 138.7394
6.5 | 1.1982 | 0.009 | -0.0585 | 133.1333
7 | 1.2417 | 0.01043 | -0.0501 | 119.0508
7.5 | 1.2546 | 0.01336 | -0.0369 | 93.9072
8 | 1.2488 | 0.0179 | -0.0227 | 69.7654
8.5 | 1.2184 | 0.02222 | -0.0067 | 54.8335
9 | 1.1864 | 0.02806 | 0.004 | 42.2808
9.5 | 1.1456 | 0.03597 | 0.0091 | 31.8488
10 | 1.1102 | 0.04558 | 0.0077 | 24.3572
10.5 | 1.0756 | 0.05766 | 0.0011 | 18.6542
11 | 1.0456 | 0.0717 | -0.0085 | 14.583
11.5 | 1.018 | 0.08655 | -0.0174 | 11.762
12 | 0.9943 | 0.10003 | -0.0235 | 9.94
12.5 | 0.9668 | 0.11413 | -0.0305 | 8.471

## 113. Re 12M Mach 0.00 (1)
BIGFOIL.COM POLAR EXPORT
goe795sm
GOE 795 smoothed |  |  |  | Cl Max: | 1.129 | at alpha= | 9.5 | deg
JavaFoil+Calcfoil stall+Eppler ext transition |  |  |  | L/D Max: | 141.858 | at alpha= | 9.5 | deg
Re: | 12000000 |  |  | Cd Min: | 0.00521 | at alpha= | -0.5 | deg
Mach: | 0 |  |  | Cl=0 at alpha= | -2.4152 | deg
|  |  |  | @ Cl=0.1, Cd= | 0.005394
|  |  |  | @ Cl=0.4, Cd= | 0.00539
|  |  |  | @ Cl=0.6, Cd= | 0.0054391
alpha (deg) | Cl | Cd | Cm | Cl/Cd
-14 | -0.436 | 0.08991 | -0.025 | -4.854
-13.5 | -0.45 | 0.08554 | -0.025 | -5.26
-13 | -0.463 | 0.08067 | -0.025 | -5.734
-12.5 | -0.474 | 0.07628 | -0.026 | -6.21
-12 | -0.483 | 0.07144 | -0.026 | -6.764
-11.5 | -0.49 | 0.06699 | -0.027 | -7.317
-11 | -0.494 | 0.06386 | -0.027 | -7.731
-10.5 | -0.499 | 0.05576 | -0.03 | -8.946
-10 | -0.498 | 0.05119 | -0.031 | -9.719
-9.5 | -0.499 | 0.04171 | -0.035 | -11.976
-9 | -0.578 | 0.00866 | -0.048 | -66.784
-8.5 | -0.561 | 0.00697 | -0.048 | -80.508
-8 | -0.536 | 0.00674 | -0.049 | -79.615
-7.5 | -0.506 | 0.0066 | -0.049 | -76.664
-7 | -0.471 | 0.0064 | -0.05 | -73.689
-6.5 | -0.432 | 0.00613 | -0.05 | -70.429
-6 | -0.388 | 0.00603 | -0.05 | -64.296
-5.5 | -0.34 | 0.00584 | -0.051 | -58.284
-5 | -0.29 | 0.0057 | -0.051 | -50.831
-4.5 | -0.237 | 0.00561 | -0.052 | -42.269
-4 | -0.182 | 0.00552 | -0.052 | -32.932
-3.5 | -0.125 | 0.00539 | -0.052 | -23.263
-3 | -0.068 | 0.00535 | -0.053 | -12.683
-2.5 | -0.01 | 0.00534 | -0.053 | -1.835
-2 | 0.049 | 0.00535 | -0.054 | 9.094
-1.5 | 0.107 | 0.0054 | -0.054 | 19.857
-1 | 0.166 | 0.00543 | -0.054 | 30.569
-0.5 | 0.225 | 0.00521 | -0.055 | 43.152
0 | 0.283 | 0.00527 | -0.055 | 53.733
0.5 | 0.342 | 0.00531 | -0.056 | 64.435
1 | 0.4 | 0.00539 | -0.056 | 74.349
1.5 | 0.459 | 0.0055 | -0.056 | 83.476
2 | 0.517 | 0.00561 | -0.057 | 92.249
2.5 | 0.575 | 0.00534 | -0.057 | 107.62
3 | 0.633 | 0.00557 | -0.058 | 113.604
3.5 | 0.69 | 0.00576 | -0.058 | 119.891
4 | 0.746 | 0.00587 | -0.058 | 127.112
4.5 | 0.801 | 0.00604 | -0.059 | 132.443
5 | 0.853 | 0.00628 | -0.059 | 135.776
5.5 | 0.903 | 0.00663 | -0.06 | 136.198
6 | 0.949 | 0.00672 | -0.06 | 141.282
6.5 | 0.993 | 0.00702 | -0.06 | 141.332
7 | 1.032 | 0.00737 | -0.061 | 139.911
7.5 | 1.066 | 0.00775 | -0.061 | 137.535
8 | 1.096 | 0.00808 | -0.062 | 135.593
8.5 | 1.118 | 0.00849 | -0.062 | 131.675
9 | 1.128 | 0.0089 | -0.063 | 126.767
9.5 | 1.129 | 0.00796 | -0.063 | 141.858
10 | 1.121 | 0.00833 | -0.063 | 134.499
10.5 | 1.105 | 0.00876 | -0.064 | 126.094
11 | 1.082 | 0.0093 | -0.064 | 116.335
11.5 | 1.052 | 0.01322 | -0.064 | 79.605
12 | 1.016 | 0.01421 | -0.065 | 71.541
12.5 | 0.973 | 0.01556 | -0.064 | 62.509
13 | 0.921 | 0.01742 | -0.064 | 52.886
13.5 | 0.866 | 0.02041 | -0.063 | 42.449
14 | 0.806 | 0.02602 | -0.062 | 30.99
14.5 | 0.742 | 0.03663 | -0.06 | 20.25

## 114. Re 12M Mach 0.00 (2)
BIGFOIL.COM POLAR EXPORT
goe795sm
GOE 795 smoothed |  |  |  | Cl Max: | 1.8097 | at alpha= | 18.5 | deg
XFOIL ncrit=9 |  |  |  | L/D Max: | 142.56 | at alpha= | 7.5 | deg
Re: | 12000000 |  |  | Cd Min: | 0.05132 | at alpha= | 20 | deg
Mach: | 0 |  |  | Cl=0 at alpha= | -2.542 | deg
|  |  |  | @ Cl=0.1, Cd= | 0.004742
|  |  |  | @ Cl=0.4, Cd= | 0.005097
|  |  |  | @ Cl=0.6, Cd= | 0.0052324
alpha (deg) | Cl | Cd | Cm | Cl/Cd
-18 | -1.3987 | 0.03667 | -0.0816 | -38.1429
-17.5 | -1.4016 | 0.03283 | -0.0815 | -42.6927
-17 | -1.4521 | 0.02755 | -0.0719 | -52.7078
-16.5 | -1.4339 | 0.02579 | -0.0676 | -55.5991
-16 | -1.42 | 0.02295 | -0.0633 | -61.8736
-15.5 | -1.3768 | 0.02059 | -0.0638 | -66.8674
-14.5 | -1.2822 | 0.01632 | -0.0651 | -78.5662
-14 | -1.2345 | 0.01451 | -0.0652 | -85.0793
-13.5 | -1.1831 | 0.01322 | -0.0655 | -89.4932
-13 | -1.1283 | 0.01232 | -0.0662 | -91.5828
-12.5 | -1.0723 | 0.0115 | -0.067 | -93.2435
-12 | -1.0238 | 0.01095 | -0.0659 | -93.4977
-11.5 | -0.9746 | 0.01024 | -0.065 | -95.1758
-11 | -0.9206 | 0.00967 | -0.065 | -95.2017
-10.5 | -0.8649 | 0.00918 | -0.0653 | -94.2157
-10 | -0.8061 | 0.0087 | -0.0663 | -92.6552
-9.5 | -0.7436 | 0.00817 | -0.0682 | -91.0159
-9 | -0.688 | 0.00762 | -0.0684 | -90.2887
-8 | -0.5612 | 0.00639 | -0.0723 | -87.8247
-7.5 | -0.5136 | 0.0062 | -0.0705 | -82.8387
-7 | -0.4649 | 0.00604 | -0.0689 | -76.9702
-6 | -0.3637 | 0.00573 | -0.0665 | -63.4729
-5.5 | -0.3128 | 0.00552 | -0.0654 | -56.6667
-5 | -0.2605 | 0.0054 | -0.0646 | -48.2407
-4.5 | -0.2083 | 0.00523 | -0.0637 | -39.8279
-4 | -0.1555 | 0.00508 | -0.063 | -30.6102
-3.5 | -0.1023 | 0.00495 | -0.0623 | -20.6667
-3 | -0.0491 | 0.00486 | -0.0617 | -10.1029
-2.5 | 0.0045 | 0.00479 | -0.0611 | 0.93946
-2 | 0.0578 | 0.00475 | -0.0605 | 12.1684
-1.5 | 0.1108 | 0.00474 | -0.0598 | 23.3755
-1 | 0.1634 | 0.00476 | -0.0591 | 34.3277
-0.5 | 0.2148 | 0.00479 | -0.0581 | 44.8434
0 | 0.2641 | 0.00484 | -0.0567 | 54.5661
0.5 | 0.3152 | 0.00493 | -0.0557 | 63.9351
1 | 0.3672 | 0.00504 | -0.0549 | 72.8571
1.5 | 0.419 | 0.00513 | -0.0541 | 81.6764
2.5 | 0.5146 | 0.00493 | -0.0509 | 104.3813
3 | 0.5623 | 0.00503 | -0.0492 | 111.7893
3.5 | 0.607 | 0.00527 | -0.0469 | 115.1803
4 | 0.6523 | 0.00537 | -0.0447 | 121.4711
4.5 | 0.7399 | 0.0055 | -0.0524 | 134.5273
5 | 0.8009 | 0.00595 | -0.0539 | 134.605
5.5 | 0.8599 | 0.00638 | -0.0548 | 134.7806
6 | 0.9374 | 0.0068 | -0.0601 | 137.8529
6.5 | 1.0057 | 0.00716 | -0.0633 | 140.4609
7 | 1.0668 | 0.0075 | -0.0648 | 142.24
7.5 | 1.1248 | 0.00789 | -0.0657 | 142.5602
8 | 1.1736 | 0.00825 | -0.0645 | 142.2545
8.5 | 1.2194 | 0.00868 | -0.0626 | 140.4839
9 | 1.2638 | 0.00922 | -0.0605 | 137.0716
9.5 | 1.3091 | 0.00963 | -0.0586 | 135.9398
10 | 1.3526 | 0.01007 | -0.0565 | 134.3198
10.5 | 1.3957 | 0.01055 | -0.0542 | 132.2938
11 | 1.439 | 0.01109 | -0.0521 | 129.7565
11.5 | 1.4805 | 0.01176 | -0.0498 | 125.8929
12 | 1.5188 | 0.01262 | -0.0468 | 120.3487
12.5 | 1.5558 | 0.01345 | -0.0437 | 115.6729
13 | 1.5915 | 0.01416 | -0.0404 | 112.3941
13.5 | 1.6218 | 0.01526 | -0.0362 | 106.2779
14 | 1.656 | 0.0162 | -0.033 | 102.2222
14.5 | 1.6764 | 0.01748 | -0.0273 | 95.9039
15 | 1.7096 | 0.01799 | -0.0241 | 95.0306
15.5 | 1.7257 | 0.01959 | -0.0185 | 88.0909
16 | 1.7551 | 0.02043 | -0.0154 | 85.908
16.5 | 1.7645 | 0.02263 | -0.0101 | 77.9717
17 | 1.7855 | 0.0242 | -0.0068 | 73.781
17.5 | 1.8047 | 0.02605 | -0.0039 | 69.2783
18 | 1.804 | 0.02966 | -0.0002 | 60.8227
18.5 | 1.8097 | 0.03313 | 0.0021 | 54.6242
19 | 1.7971 | 0.03879 | 0.0039 | 46.329
19.5 | 1.8034 | 0.04299 | 0.0043 | 41.9493
20 | 1.7785 | 0.05132 | 0.0033 | 34.6551

## 115. Re 12M Mach 0.10 (1)
BIGFOIL.COM POLAR EXPORT
goe795sm
GOE 795 smoothed |  |  |  | Cl Max: | 1.124 | at alpha= | 9 | deg
JavaFoil+Calcfoil stall+Eppler ext transition |  |  |  | L/D Max: | 140.735 | at alpha= | 6 | deg
Re: | 12000000 |  |  | Cd Min: | 0.00523 | at alpha= | -0.5 | deg
Mach: | 0.1 |  |  | Cl=0 at alpha= | -2.4152 | deg
|  |  |  | @ Cl=0.1, Cd= | 0.0053919
|  |  |  | @ Cl=0.4, Cd= | 0.0053969
|  |  |  | @ Cl=0.6, Cd= | 0.0054472
alpha (deg) | Cl | Cd | Cm | Cl/Cd
-13.5 | -0.418 | 0.08624 | -0.025 | -4.851
-13 | -0.434 | 0.08177 | -0.025 | -5.307
-12.5 | -0.448 | 0.07704 | -0.025 | -5.816
-12 | -0.46 | 0.07264 | -0.026 | -6.338
-11.5 | -0.47 | 0.06805 | -0.027 | -6.913
-11 | -0.477 | 0.06486 | -0.027 | -7.355
-10.5 | -0.483 | 0.05779 | -0.029 | -8.364
-10 | -0.484 | 0.05371 | -0.03 | -9.014
-9.5 | -0.487 | 0.04519 | -0.033 | -10.77
-9 | -0.505 | 0.02605 | -0.04 | -19.38
-8.5 | -0.556 | 0.00703 | -0.049 | -79.074
-8 | -0.533 | 0.00676 | -0.049 | -78.848
-7.5 | -0.505 | 0.00664 | -0.049 | -76.049
-7 | -0.471 | 0.00641 | -0.05 | -73.504
-6.5 | -0.432 | 0.00617 | -0.05 | -70.033
-6 | -0.389 | 0.00604 | -0.051 | -64.413
-5.5 | -0.342 | 0.00584 | -0.051 | -58.442
-5 | -0.291 | 0.00572 | -0.051 | -50.914
-4.5 | -0.238 | 0.0056 | -0.052 | -42.474
-4 | -0.183 | 0.00552 | -0.052 | -33.087
-3.5 | -0.126 | 0.00544 | -0.053 | -23.159
-3 | -0.068 | 0.00535 | -0.053 | -12.752
-2.5 | -0.01 | 0.00534 | -0.053 | -1.844
-2 | 0.049 | 0.00534 | -0.054 | 9.147
-1.5 | 0.108 | 0.0054 | -0.054 | 19.973
-1 | 0.167 | 0.00542 | -0.055 | 30.749
-0.5 | 0.226 | 0.00523 | -0.055 | 43.159
0 | 0.285 | 0.00527 | -0.055 | 54.046
0.5 | 0.344 | 0.00531 | -0.056 | 64.729
1 | 0.402 | 0.0054 | -0.056 | 74.547
1.5 | 0.461 | 0.00551 | -0.057 | 83.62
2 | 0.52 | 0.0056 | -0.057 | 92.729
2.5 | 0.578 | 0.00536 | -0.057 | 107.901
3 | 0.636 | 0.00559 | -0.058 | 113.911
3.5 | 0.694 | 0.00577 | -0.058 | 120.317
4 | 0.75 | 0.00589 | -0.059 | 127.368
4.5 | 0.804 | 0.00605 | -0.059 | 132.948
5 | 0.857 | 0.00633 | -0.06 | 135.411
5.5 | 0.906 | 0.00665 | -0.06 | 136.339
6 | 0.953 | 0.00677 | -0.06 | 140.735
6.5 | 0.996 | 0.00709 | -0.061 | 140.505
7 | 1.035 | 0.00741 | -0.061 | 139.65
7.5 | 1.068 | 0.00779 | -0.062 | 137.066
8 | 1.097 | 0.00815 | -0.062 | 134.631
8.5 | 1.117 | 0.00858 | -0.062 | 130.213
9 | 1.124 | 0.009 | -0.063 | 124.917
9.5 | 1.121 | 0.00803 | -0.063 | 139.635
10 | 1.11 | 0.00842 | -0.064 | 131.767
10.5 | 1.089 | 0.00889 | -0.064 | 122.514
11 | 1.061 | 0.00835 | -0.064 | 127.149
11.5 | 1.025 | 0.01357 | -0.065 | 75.571
12 | 0.983 | 0.01465 | -0.065 | 67.078
12.5 | 0.93 | 0.01634 | -0.064 | 56.919
13 | 0.876 | 0.01796 | -0.064 | 48.792
13.5 | 0.808 | 0.02313 | -0.063 | 34.956
14 | 0.74 | 0.03168 | -0.061 | 23.368

## 116. Re 12M Mach 0.10 (2)
BIGFOIL.COM POLAR EXPORT
goe795sm
GOE 795 smoothed |  |  |  | Cl Max: | 1.7911 | at alpha= | 17.5 | deg
XFOIL ncrit=9 |  |  |  | L/D Max: | 142.594 | at alpha= | 7.5 | deg
Re: | 12000000 |  |  | Cd Min: | 0.06392 | at alpha= | 20 | deg
Mach: | 0.1 |  |  | Cl=0 at alpha= | -2.5409 | deg
|  |  |  | @ Cl=0.1, Cd= | 0.0047421
|  |  |  | @ Cl=0.4, Cd= | 0.0050975
|  |  |  | @ Cl=0.6, Cd= | 0.005226
alpha (deg) | Cl | Cd | Cm | Cl/Cd
-16 | -1.3557 | 0.03058 | -0.0739 | -44.3329
-15.5 | -1.3647 | 0.02623 | -0.0678 | -52.0282
-15 | -1.3279 | 0.02231 | -0.0687 | -59.5204
-14.5 | -1.2835 | 0.0195 | -0.0692 | -65.8205
-13.5 | -1.1893 | 0.01525 | -0.0689 | -77.9869
-13 | -1.1404 | 0.01305 | -0.0688 | -87.387
-12.5 | -1.0839 | 0.01206 | -0.0694 | -89.8756
-12 | -1.0329 | 0.01137 | -0.0685 | -90.8443
-11.5 | -0.9845 | 0.01058 | -0.067 | -93.0529
-11 | -0.9298 | 0.00994 | -0.0668 | -93.5412
-10.5 | -0.8732 | 0.00942 | -0.067 | -92.6964
-10 | -0.8137 | 0.00892 | -0.0678 | -91.222
-9.5 | -0.7505 | 0.00836 | -0.0694 | -89.7727
-9 | -0.6942 | 0.00785 | -0.0695 | -88.4331
-8 | -0.5655 | 0.00647 | -0.0733 | -87.4034
-7.5 | -0.5175 | 0.00626 | -0.0714 | -82.6677
-7 | -0.4685 | 0.00608 | -0.0696 | -77.0559
-6 | -0.3663 | 0.00576 | -0.0672 | -63.5938
-5.5 | -0.3149 | 0.00555 | -0.066 | -56.7387
-5 | -0.2624 | 0.00541 | -0.0651 | -48.5028
-4.5 | -0.2097 | 0.00524 | -0.0642 | -40.0191
-4 | -0.1566 | 0.00509 | -0.0634 | -30.7662
-3.5 | -0.103 | 0.00496 | -0.0627 | -20.7661
-3 | -0.0494 | 0.00487 | -0.0621 | -10.1437
-2.5 | 0.0044 | 0.0048 | -0.0615 | 0.91667
-2 | 0.058 | 0.00475 | -0.0608 | 12.2105
-1.5 | 0.1113 | 0.00474 | -0.0601 | 23.481
-1 | 0.1642 | 0.00476 | -0.0594 | 34.4958
-0.5 | 0.216 | 0.00479 | -0.0584 | 45.0939
0 | 0.2655 | 0.00484 | -0.057 | 54.8554
0.5 | 0.3168 | 0.00493 | -0.056 | 64.2596
1 | 0.3691 | 0.00505 | -0.0551 | 73.0891
1.5 | 0.4211 | 0.00513 | -0.0543 | 82.0858
2 | 0.4704 | 0.00507 | -0.0529 | 92.7811
2.5 | 0.5173 | 0.00493 | -0.051 | 104.929
3 | 0.5652 | 0.00504 | -0.0493 | 112.1429
3.5 | 0.6101 | 0.00528 | -0.047 | 115.5492
4.5 | 0.7443 | 0.00552 | -0.0526 | 134.837
5 | 0.8053 | 0.00597 | -0.0539 | 134.8911
5.5 | 0.8655 | 0.00642 | -0.055 | 134.8131
6 | 0.9437 | 0.00683 | -0.0603 | 138.1698
6.5 | 1.0122 | 0.0072 | -0.0634 | 140.5833
7 | 1.0737 | 0.00756 | -0.0648 | 142.0238
7.5 | 1.1322 | 0.00794 | -0.0656 | 142.5945
8 | 1.1804 | 0.00832 | -0.0641 | 141.875
8.5 | 1.2264 | 0.00877 | -0.0621 | 139.8404
9 | 1.2714 | 0.0093 | -0.0599 | 136.7097
9.5 | 1.317 | 0.00973 | -0.0578 | 135.3546
10 | 1.3607 | 0.01018 | -0.0555 | 133.664
10.5 | 1.4044 | 0.01069 | -0.0531 | 131.3751
11 | 1.447 | 0.01135 | -0.0506 | 127.489
11.5 | 1.4883 | 0.01208 | -0.048 | 123.2036
12 | 1.5267 | 0.01296 | -0.0448 | 117.8009
12.5 | 1.5621 | 0.0139 | -0.0411 | 112.3813
13 | 1.5962 | 0.01471 | -0.0372 | 108.5112
13.5 | 1.6277 | 0.01584 | -0.0331 | 102.7588
14 | 1.6581 | 0.01689 | -0.0289 | 98.1705
14.5 | 1.6744 | 0.01835 | -0.0224 | 91.248
16.5 | 1.7536 | 0.02467 | -0.0046 | 71.0823
17 | 1.7732 | 0.02659 | -0.0016 | 66.6867
17.5 | 1.7911 | 0.02884 | 0.0011 | 62.1047
18 | 1.7819 | 0.03367 | 0.0042 | 52.9225
18.5 | 1.7824 | 0.03819 | 0.0057 | 46.6719
19 | 1.7564 | 0.04612 | 0.0059 | 38.0833
19.5 | 1.7575 | 0.05164 | 0.0051 | 34.0337
20 | 1.7128 | 0.06392 | 0.0011 | 26.796

## 117. Re 12M Mach 0.25 (1)
BIGFOIL.COM POLAR EXPORT
goe795sm
GOE 795 smoothed |  |  |  | Cl Max: | 1.101 | at alpha= | 8.5 | deg
JavaFoil+Calcfoil stall+Eppler ext transition |  |  |  | L/D Max: | 140.062 | at alpha= | 5.5 | deg
Re: | 12000000 |  |  | Cd Min: | 0.00523 | at alpha= | -0.5 | deg
Mach: | 0.25 |  |  | Cl=0 at alpha= | -2.4167 | deg
|  |  |  | @ Cl=0.1, Cd= | 0.005411
|  |  |  | @ Cl=0.4, Cd= | 0.08082
|  |  |  | @ Cl=0.6, Cd= | 0.08082
alpha (deg) | Cl | Cd | Cm | Cl/Cd
-13 | -0.142 | 0.08482 | -0.025 | -1.676
-12.5 | -0.204 | 0.08 | -0.025 | -2.548
-12 | -0.253 | 0.07586 | -0.026 | -3.332
-11.5 | -0.295 | 0.07117 | -0.026 | -4.149
-11 | -0.332 | 0.0683 | -0.026 | -4.858
-10.5 | -0.364 | 0.06218 | -0.027 | -5.848
-10 | -0.388 | 0.0585 | -0.028 | -6.636
-9.5 | -0.406 | 0.05424 | -0.029 | -7.491
-9 | -0.419 | 0.04866 | -0.031 | -8.61
-8.5 | -0.431 | 0.03814 | -0.036 | -11.303
-8 | -0.506 | 0.00645 | -0.05 | -78.396
-7.5 | -0.489 | 0.0069 | -0.051 | -70.89
-7 | -0.464 | 0.00659 | -0.051 | -70.417
-6.5 | -0.431 | 0.0063 | -0.052 | -68.433
-6 | -0.392 | 0.00618 | -0.052 | -63.383
-5.5 | -0.346 | 0.00597 | -0.052 | -57.969
-5 | -0.297 | 0.00578 | -0.053 | -51.312
-4.5 | -0.243 | 0.00563 | -0.053 | -43.179
-4 | -0.187 | 0.00557 | -0.054 | -33.639
-3.5 | -0.129 | 0.0055 | -0.054 | -23.528
-3 | -0.07 | 0.00535 | -0.054 | -13.083
-2.5 | -0.01 | 0.00536 | -0.055 | -1.887
-2 | 0.05 | 0.00537 | -0.055 | 9.344
-1.5 | 0.111 | 0.00542 | -0.056 | 20.448
-1 | 0.171 | 0.00543 | -0.056 | 31.535
-0.5 | 0.232 | 0.00523 | -0.057 | 44.365
0 | 0.293 | 0.00528 | -0.057 | 55.408
0.5 | 0.353 | 0.00534 | -0.057 | 66.123
1 | 0.414 | 0.00542 | -0.058 | 76.336
1.5 | 0.474 | 0.00555 | -0.058 | 85.428
2 | 0.534 | 0.00566 | -0.059 | 94.286
2.5 | 0.594 | 0.00542 | -0.059 | 109.67
3 | 0.654 | 0.00567 | -0.059 | 115.24
3.5 | 0.713 | 0.00582 | -0.06 | 122.374
4 | 0.77 | 0.00597 | -0.06 | 128.979
4.5 | 0.825 | 0.00616 | -0.061 | 134.062
5 | 0.878 | 0.00646 | -0.061 | 136.027
5.5 | 0.928 | 0.00662 | -0.062 | 140.062
6 | 0.973 | 0.00697 | -0.062 | 139.541
6.5 | 1.014 | 0.00732 | -0.062 | 138.473
7 | 1.048 | 0.00771 | -0.063 | 135.882
7.5 | 1.075 | 0.00814 | -0.063 | 132.035
8 | 1.094 | 0.00856 | -0.064 | 127.772
8.5 | 1.101 | 0.0091 | -0.064 | 121.062
9 | 1.086 | 0.00805 | -0.065 | 134.935
9.5 | 1.056 | 0.00855 | -0.065 | 123.598
10 | 1.011 | 0.00906 | -0.065 | 111.646
10.5 | 0.951 | 0.01308 | -0.066 | 72.689
11 | 0.875 | 0.01441 | -0.066 | 60.697
11.5 | 0.782 | 0.01608 | -0.065 | 48.632
12 | 0.671 | 0.02029 | -0.064 | 33.081
12.5 | 0.541 | 0.03557 | -0.059 | 15.204
13 | 0.411 | 0.06724 | -0.049 | 6.114
13.5 | 0.305 | 0.08082 | -0.045 | 3.77

## 118. Re 12M Mach 0.25 (2)
BIGFOIL.COM POLAR EXPORT
goe795sm
GOE 795 smoothed |  |  |  | Cl Max: | 1.5849 | at alpha= | 13 | deg
XFOIL ncrit=9 |  |  |  | L/D Max: | 141.875 | at alpha= | 7 | deg
Re: | 12000000 |  |  | Cd Min: | 0.1921 | at alpha= | -16.5 | deg
Mach: | 0.25 |  |  | Cl=0 at alpha= | -2.536 | deg
|  |  |  | @ Cl=0.1, Cd= | 0.0047452
|  |  |  | @ Cl=0.4, Cd= | 0.0050983
|  |  |  | @ Cl=0.6, Cd= | 0.0051772
alpha (deg) | Cl | Cd | Cm | Cl/Cd
-16.5 | -0.6076 | 0.1921 | 0.0144 | -3.1629
-16 | -0.5955 | 0.18515 | 0.0117 | -3.2163
-14.5 | -0.6325 | 0.14183 | -0.0043 | -4.4596
-14 | -0.6704 | 0.12421 | -0.0124 | -5.3973
-13.5 | -0.7137 | 0.10715 | -0.0213 | -6.6608
-13 | -0.7139 | 0.09939 | -0.0249 | -7.1828
-12.5 | -0.8649 | 0.06721 | -0.0483 | -12.8686
-12 | -0.9642 | 0.03489 | -0.0811 | -27.6354
-11.5 | -0.9892 | 0.01981 | -0.0837 | -49.9344
-11 | -0.9642 | 0.01475 | -0.0799 | -65.3695
-10.5 | -0.9143 | 0.01231 | -0.0778 | -74.2729
-10 | -0.8552 | 0.01092 | -0.0769 | -78.315
-9.5 | -0.7892 | 0.00991 | -0.0772 | -79.6367
-9 | -0.7294 | 0.00909 | -0.0763 | -80.242
-8.5 | -0.654 | 0.00806 | -0.0791 | -81.1414
-8 | -0.589 | 0.00706 | -0.0797 | -83.4278
-7.5 | -0.5392 | 0.00669 | -0.0768 | -80.5979
-7 | -0.4883 | 0.00635 | -0.0743 | -76.8976
-6.5 | -0.4352 | 0.0061 | -0.0724 | -71.3443
-6 | -0.3812 | 0.00591 | -0.0708 | -64.5008
-5.5 | -0.3271 | 0.00569 | -0.0693 | -57.4868
-5 | -0.2728 | 0.00548 | -0.068 | -49.781
-4.5 | -0.2176 | 0.00533 | -0.0669 | -40.8255
-4 | -0.1625 | 0.00517 | -0.0659 | -31.4313
-3.5 | -0.107 | 0.00501 | -0.065 | -21.3573
-3 | -0.0516 | 0.00491 | -0.0642 | -10.5092
-2.5 | 0.004 | 0.00482 | -0.0634 | 0.82988
-2 | 0.0593 | 0.00476 | -0.0627 | 12.458
-1.5 | 0.1143 | 0.00474 | -0.0619 | 24.1139
-1 | 0.169 | 0.00475 | -0.061 | 35.5789
-0.5 | 0.2224 | 0.0048 | -0.06 | 46.3333
0 | 0.2733 | 0.00484 | -0.0585 | 56.4669
0.5 | 0.3258 | 0.00494 | -0.0573 | 65.9514
1 | 0.3795 | 0.00506 | -0.0564 | 75
1.5 | 0.433 | 0.00516 | -0.0554 | 83.9147
2 | 0.4838 | 0.0051 | -0.054 | 94.8627
2.5 | 0.5318 | 0.00496 | -0.0519 | 107.2177
3 | 0.5812 | 0.00507 | -0.0501 | 114.6351
3.5 | 0.6268 | 0.00533 | -0.0474 | 117.5985
4 | 0.6733 | 0.00541 | -0.0448 | 124.4547
4.5 | 0.7694 | 0.00565 | -0.0537 | 136.177
5 | 0.83 | 0.0061 | -0.0542 | 136.0656
5.5 | 0.897 | 0.00659 | -0.0562 | 136.1153
6 | 0.9783 | 0.00705 | -0.0613 | 138.766
6.5 | 1.0487 | 0.00741 | -0.0638 | 141.525
7 | 1.1123 | 0.00784 | -0.0646 | 141.875
7.5 | 1.1693 | 0.00826 | -0.064 | 141.5617
8 | 1.2173 | 0.00875 | -0.0613 | 139.12
8.5 | 1.2651 | 0.00931 | -0.0585 | 135.8861
9 | 1.3131 | 0.00982 | -0.0558 | 133.7169
9.5 | 1.3594 | 0.01036 | -0.0526 | 131.2162
10 | 1.4043 | 0.01101 | -0.0491 | 127.5477
10.5 | 1.449 | 0.0118 | -0.0456 | 122.7966
11 | 1.49 | 0.01284 | -0.0413 | 116.0436
11.5 | 1.5276 | 0.01399 | -0.0365 | 109.1923
12 | 1.5564 | 0.01543 | -0.0302 | 100.8684
12.5 | 1.5725 | 0.0175 | -0.0221 | 89.8571
13 | 1.5849 | 0.01945 | -0.0139 | 81.4859
13.5 | 1.583 | 0.02254 | -0.0051 | 70.2307
14 | 1.5813 | 0.02596 | 0.0017 | 60.9129
14.5 | 1.5476 | 0.03247 | 0.008 | 47.6625
15 | 1.5557 | 0.03651 | 0.0102 | 42.6102
15.5 | 1.4982 | 0.04818 | 0.0093 | 31.0959
16 | 1.5003 | 0.0546 | 0.0077 | 27.478
16.5 | 1.4252 | 0.07308 | -0.002 | 19.5019
17 | 1.407 | 0.08449 | -0.0079 | 16.6529
17.5 | 1.38 | 0.09755 | -0.0146 | 14.1466
18.5 | 1.2213 | 0.144 | -0.0402 | 8.4812
19.5 | 0.9097 | 0.16929 | -0.0577 | 5.3736
20 | 0.8806 | 0.18385 | -0.0675 | 4.7898

## 119. Re 12M Mach 0.50 (1)
BIGFOIL.COM POLAR EXPORT
goe795sm
GOE 795 smoothed |  |  |  | Cl Max: | 1.2 | at alpha= | 20 | deg
JavaFoil+Calcfoil stall+Eppler ext transition |  |  |  | L/D Max: | 136.399 | at alpha= | 4.5 | deg
Re: | 12000000 |  |  | Cd Min: | 0.00536 | at alpha= | 0 | deg
Mach: | 0.5 |  |  | Cl=0 at alpha= | -2.4179 | deg
|  |  |  | @ Cl=0.1, Cd= | 0.0054624
|  |  |  | @ Cl=0.4, Cd= | 0.0054467
|  |  |  | @ Cl=0.6, Cd= | 0.0058336
alpha (deg) | Cl | Cd | Cm | Cl/Cd
-20 | -0.945 | 0.14513 | -0.029 | -6.511
-19.5 | -0.918 | 0.14281 | -0.029 | -6.426
-19 | -0.89 | 0.13753 | -0.028 | -6.468
-18.5 | -0.863 | 0.13165 | -0.028 | -6.559
-18 | -0.84 | 0.12858 | -0.029 | -6.532
-17.5 | -0.814 | 0.12264 | -0.029 | -6.635
-17 | -0.785 | 0.11829 | -0.029 | -6.639
-16.5 | -0.759 | 0.11424 | -0.029 | -6.64
-16 | -0.733 | 0.10641 | -0.029 | -6.885
-15.5 | -0.707 | 0.09965 | -0.029 | -7.092
-15 | -0.682 | 0.09159 | -0.031 | -7.451
-14.5 | -0.651 | 0.11178 | -0.028 | -5.821
-14 | -0.625 | 0.09599 | -0.028 | -6.511
-13.5 | -0.6 | 0.08567 | -0.03 | -7.005
-13 | -0.574 | 0.07921 | -0.03 | -7.25
-12.5 | -0.55 | 0.07256 | -0.032 | -7.576
-12 | -0.53 | 0.06157 | -0.036 | -8.609
-11.5 | -0.491 | 0.07685 | -0.028 | -6.386
-11 | -0.465 | 0.06841 | -0.03 | -6.801
-10.5 | -0.44 | 0.06218 | -0.031 | -7.073
-10 | -0.418 | 0.05307 | -0.035 | -7.875
-9.5 | -0.383 | 0.06392 | -0.028 | -5.988
-9 | -0.357 | 0.05748 | -0.029 | -6.206
-8.5 | -0.332 | 0.05003 | -0.032 | -6.632
-8 | -0.312 | 0.03904 | -0.039 | -8
-7.5 | -0.275 | 0.04938 | -0.028 | -5.574
-7 | -0.249 | 0.04402 | -0.031 | -5.666
-6.5 | -0.231 | 0.03089 | -0.042 | -7.481
-6 | -0.196 | 0.03884 | -0.033 | -5.035
-5.5 | -0.241 | 0.02605 | -0.044 | -9.238
-5 | -0.3 | 0.00629 | -0.059 | -47.689
-4.5 | -0.26 | 0.00598 | -0.06 | -43.382
-4 | -0.205 | 0.00582 | -0.06 | -35.173
-3.5 | -0.143 | 0.00563 | -0.06 | -25.408
-3 | -0.078 | 0.00551 | -0.061 | -14.12
-2.5 | -0.011 | 0.00544 | -0.061 | -2.074
-2 | 0.056 | 0.00543 | -0.062 | 10.329
-1.5 | 0.124 | 0.00548 | -0.062 | 22.574
-1 | 0.192 | 0.00553 | -0.063 | 34.635
-0.5 | 0.259 | 0.00552 | -0.063 | 46.987
0 | 0.327 | 0.00536 | -0.064 | 61.012
0.5 | 0.395 | 0.00544 | -0.064 | 72.545
1 | 0.462 | 0.00553 | -0.065 | 83.639
1.5 | 0.53 | 0.00568 | -0.065 | 93.159
2 | 0.597 | 0.00584 | -0.066 | 102.163
2.5 | 0.663 | 0.0057 | -0.066 | 116.45
3 | 0.73 | 0.00597 | -0.067 | 122.161
3.5 | 0.795 | 0.0062 | -0.067 | 128.246
4 | 0.857 | 0.00641 | -0.067 | 133.811
4.5 | 0.915 | 0.00671 | -0.068 | 136.399
5 | 0.965 | 0.00728 | -0.068 | 132.546
5.5 | 1.003 | 0.00762 | -0.069 | 131.701
6 | 1.02 | 0.00816 | -0.069 | 125.064
6.5 | 0.99 | 0.0073 | -0.07 | 135.651
7 | 0.63 | 0.00779 | -0.07 | 80.879
7.5 | 0.662 | 0.00868 | -0.071 | 76.278
8 | 0.695 | 0.00904 | -0.071 | 76.831
8.5 | 0.726 | 0.01318 | -0.071 | 55.115
9 | 0.746 | 0.01609 | -0.071 | 46.355
9.5 | 0.79 | 0.01443 | -0.072 | 54.742
10 | 0.814 | 0.01658 | -0.072 | 49.071
10.5 | 0.704 | 0.06645 | -0.045 | 10.592
11 | 0.867 | 0.01879 | -0.072 | 46.176
11.5 | 0.844 | 0.03287 | -0.066 | 25.669
12 | 0.782 | 0.07926 | -0.045 | 9.865
12.5 | 0.802 | 0.0905 | -0.041 | 8.863
13 | 0.842 | 0.08034 | -0.049 | 10.479
13.5 | 0.864 | 0.08902 | -0.048 | 9.707
14 | 0.89 | 0.09623 | -0.048 | 9.245
14.5 | 0.909 | 0.09985 | -0.045 | 9.107
15 | 0.942 | 0.10059 | -0.048 | 9.361
15.5 | 0.979 | 0.09887 | -0.053 | 9.903
16 | 1.007 | 0.10394 | -0.054 | 9.685
16.5 | 1.016 | 0.12102 | -0.048 | 8.398
17 | 1.047 | 0.12353 | -0.05 | 8.472
17.5 | 1.078 | 0.12429 | -0.052 | 8.671
18 | 1.108 | 0.12675 | -0.054 | 8.745
18.5 | 1.128 | 0.13969 | -0.053 | 8.077
19 | 1.147 | 0.15743 | -0.051 | 7.284
19.5 | 1.174 | 0.16101 | -0.052 | 7.291
20 | 1.2 | 0.17548 | -0.052 | 6.839

## 120. Re 12M Mach 0.50 (2)
BIGFOIL.COM POLAR EXPORT
goe795sm
GOE 795 smoothed |  |  |  | Cl Max: | 1.2638 | at alpha= | 7.5 | deg
XFOIL ncrit=9 |  |  |  | L/D Max: | 142.805 | at alpha= | 6 | deg
Re: | 12000000 |  |  | Cd Min: | 0.26677 | at alpha= | -20 | deg
Mach: | 0.5 |  |  | Cl=0 at alpha= | -2.5063 | deg
|  |  |  | @ Cl=0.1, Cd= | 0.0048174
|  |  |  | @ Cl=0.4, Cd= | 0.005078
|  |  |  | @ Cl=0.6, Cd= | 0.0051553
alpha (deg) | Cl | Cd | Cm | Cl/Cd
-20 | -0.7562 | 0.26677 | 0.0444 | -2.8347
-19.5 | -0.736 | 0.2585 | 0.0399 | -2.8472
-19 | -0.7166 | 0.24952 | 0.0356 | -2.8719
-18.5 | -0.6971 | 0.24181 | 0.0316 | -2.8828
-18 | -0.6775 | 0.2354 | 0.028 | -2.8781
-17.5 | -0.6594 | 0.22755 | 0.0246 | -2.8978
-17 | -0.6404 | 0.21997 | 0.0212 | -2.9113
-16.5 | -0.624 | 0.21165 | 0.0176 | -2.9483
-16 | -0.6064 | 0.2036 | 0.0141 | -2.9784
-15.5 | -0.5891 | 0.19566 | 0.0107 | -3.0108
-15 | -0.574 | 0.18676 | 0.0073 | -3.0735
-14.5 | -0.5606 | 0.17768 | 0.0039 | -3.1551
-14 | -0.5446 | 0.17016 | 0.0009 | -3.2005
-13.5 | -0.5298 | 0.16255 | -0.002 | -3.2593
-13 | -0.5189 | 0.154 | -0.005 | -3.3695
-12.5 | -0.5019 | 0.14799 | -0.0071 | -3.3914
-12 | -0.4925 | 0.14012 | -0.0094 | -3.5148
-11.5 | -0.4835 | 0.13108 | -0.0129 | -3.6886
-11 | -0.474 | 0.12086 | -0.0183 | -3.9219
-10.5 | -0.4682 | 0.11026 | -0.0242 | -4.2463
-10 | -0.4509 | 0.10238 | -0.0292 | -4.4042
-9.5 | -0.4481 | 0.09181 | -0.036 | -4.8807
-9 | -0.4364 | 0.08287 | -0.0428 | -5.2661
-8.5 | -0.4407 | 0.07094 | -0.0531 | -6.2123
-8 | -0.4499 | 0.06076 | -0.0617 | -7.4045
-7.5 | -0.4414 | 0.04965 | -0.0779 | -8.8902
-7 | -0.3715 | 0.02887 | -0.1141 | -12.868
-6.5 | -0.3954 | 0.02056 | -0.106 | -19.2315
-6 | -0.4101 | 0.01173 | -0.0964 | -34.9616
-5.5 | -0.381 | 0.0073 | -0.0881 | -52.1918
-5 | -0.322 | 0.00612 | -0.0832 | -52.6144
-4.5 | -0.2571 | 0.0057 | -0.0799 | -45.1053
-3.5 | -0.1269 | 0.00524 | -0.0753 | -24.2176
-3 | -0.0627 | 0.00505 | -0.0736 | -12.4158
-2.5 | 0.0008 | 0.00493 | -0.072 | 0.16227
-2 | 0.0645 | 0.00484 | -0.0707 | 13.3264
-1.5 | 0.1273 | 0.0048 | -0.0695 | 26.5208
-1 | 0.189 | 0.00482 | -0.0682 | 39.2116
-0.5 | 0.25 | 0.00484 | -0.0669 | 51.6529
0 | 0.3075 | 0.00489 | -0.065 | 62.8834
0.5 | 0.3649 | 0.00499 | -0.0631 | 73.1263
1 | 0.4247 | 0.00514 | -0.0616 | 82.6265
1.5 | 0.4848 | 0.00526 | -0.0602 | 92.1673
2 | 0.5425 | 0.00523 | -0.0583 | 103.7285
2.5 | 0.5954 | 0.00514 | -0.0553 | 115.8366
3 | 0.6494 | 0.00532 | -0.0523 | 122.0677
3.5 | 0.6994 | 0.00554 | -0.0484 | 126.2455
4 | 0.7403 | 0.00545 | -0.042 | 135.8349
4.5 | 0.8752 | 0.00616 | -0.0562 | 142.0779
5 | 0.9447 | 0.0068 | -0.0553 | 138.9265
5.5 | 1.043 | 0.00739 | -0.0599 | 141.1367
6 | 1.1353 | 0.00795 | -0.0624 | 142.805
6.5 | 1.2073 | 0.00868 | -0.0601 | 139.0899
7 | 1.2514 | 0.01009 | -0.0517 | 124.0238
7.5 | 1.2638 | 0.01304 | -0.0383 | 96.9172
8 | 1.2588 | 0.01762 | -0.0241 | 71.4415
8.5 | 1.2276 | 0.02185 | -0.0077 | 56.1831
9 | 1.1953 | 0.02751 | 0.0036 | 43.4497
9.5 | 1.1546 | 0.03521 | 0.0091 | 32.7918
10 | 1.1191 | 0.04462 | 0.0082 | 25.0807
10.5 | 1.0842 | 0.05652 | 0.002 | 19.1826
11 | 1.0512 | 0.07082 | -0.0079 | 14.8433
12.5 | 0.9729 | 0.11318 | -0.03 | 8.596

## 121. Re 14M Mach 0.00 (1)
BIGFOIL.COM POLAR EXPORT
goe795sm
GOE 795 smoothed |  |  |  | Cl Max: | 1.129 | at alpha= | 9.5 | deg
JavaFoil+Calcfoil stall+Eppler ext transition |  |  |  | L/D Max: | 144.454 | at alpha= | 6.5 | deg
Re: | 14000000 |  |  | Cd Min: | 0.0052 | at alpha= | -0.5 | deg
Mach: | 0 |  |  | Cl=0 at alpha= | -2.4152 | deg
|  |  |  | @ Cl=0.1, Cd= | 0.0053688
|  |  |  | @ Cl=0.4, Cd= | 0.00535
|  |  |  | @ Cl=0.6, Cd= | 0.0055605
alpha (deg) | Cl | Cd | Cm | Cl/Cd
-14 | -0.436 | 0.08946 | -0.025 | -4.879
-13.5 | -0.45 | 0.08499 | -0.025 | -5.298
-13 | -0.463 | 0.07994 | -0.026 | -5.792
-12.5 | -0.474 | 0.07558 | -0.026 | -6.271
-12 | -0.484 | 0.07082 | -0.027 | -6.829
-11.5 | -0.491 | 0.06624 | -0.027 | -7.407
-11 | -0.494 | 0.06333 | -0.027 | -7.801
-10.5 | -0.502 | 0.05319 | -0.031 | -9.433
-10 | -0.501 | 0.04808 | -0.033 | -10.427
-9.5 | -0.506 | 0.03717 | -0.036 | -13.613
-9 | -0.58 | 0.00661 | -0.048 | -87.636
-8.5 | -0.561 | 0.00687 | -0.048 | -81.668
-8 | -0.536 | 0.00661 | -0.049 | -81.125
-7.5 | -0.506 | 0.00647 | -0.049 | -78.261
-7 | -0.471 | 0.00628 | -0.05 | -75.064
-6.5 | -0.432 | 0.00607 | -0.05 | -71.066
-6 | -0.388 | 0.00594 | -0.05 | -65.286
-5.5 | -0.34 | 0.00574 | -0.051 | -59.3
-5 | -0.29 | 0.00563 | -0.051 | -51.534
-4.5 | -0.237 | 0.00556 | -0.052 | -42.607
-4 | -0.182 | 0.00547 | -0.052 | -33.274
-3.5 | -0.125 | 0.00539 | -0.052 | -23.294
-3 | -0.068 | 0.00536 | -0.053 | -12.672
-2.5 | -0.01 | 0.00535 | -0.053 | -1.833
-2 | 0.049 | 0.00536 | -0.054 | 9.075
-1.5 | 0.107 | 0.00537 | -0.054 | 19.967
-1 | 0.166 | 0.00539 | -0.054 | 30.763
-0.5 | 0.225 | 0.0052 | -0.055 | 43.236
0 | 0.283 | 0.00521 | -0.055 | 54.404
0.5 | 0.342 | 0.00528 | -0.056 | 64.715
1 | 0.4 | 0.00535 | -0.056 | 74.903
1.5 | 0.459 | 0.00547 | -0.056 | 83.88
2 | 0.517 | 0.00559 | -0.057 | 92.54
2.5 | 0.575 | 0.00547 | -0.057 | 105.066
3 | 0.633 | 0.00568 | -0.058 | 111.46
3.5 | 0.69 | 0.00583 | -0.058 | 118.373
4 | 0.746 | 0.00595 | -0.058 | 125.346
4.5 | 0.801 | 0.00608 | -0.059 | 131.578
5 | 0.853 | 0.00633 | -0.059 | 134.751
5.5 | 0.903 | 0.00666 | -0.06 | 135.506
6 | 0.949 | 0.00685 | -0.06 | 138.684
6.5 | 0.993 | 0.00687 | -0.06 | 144.454
7 | 1.032 | 0.00718 | -0.061 | 143.74
7.5 | 1.066 | 0.00756 | -0.061 | 140.973
8 | 1.096 | 0.00786 | -0.062 | 139.492
8.5 | 1.118 | 0.00828 | -0.062 | 134.982
9 | 1.128 | 0.00867 | -0.063 | 130.08
9.5 | 1.129 | 0.00913 | -0.063 | 123.723
10 | 1.121 | 0.00811 | -0.063 | 138.166
10.5 | 1.105 | 0.00853 | -0.064 | 129.578
11 | 1.083 | 0.00905 | -0.064 | 119.62
11.5 | 1.053 | 0.01292 | -0.064 | 81.491
12 | 1.017 | 0.01383 | -0.065 | 73.566
12.5 | 0.974 | 0.01508 | -0.065 | 64.608
13 | 0.926 | 0.01652 | -0.064 | 56.042
13.5 | 0.872 | 0.01894 | -0.064 | 46.062
14 | 0.804 | 0.02636 | -0.062 | 30.504
14.5 | 0.737 | 0.03858 | -0.059 | 19.107

## 122. Re 14M Mach 0.00 (2)
BIGFOIL.COM POLAR EXPORT
goe795sm
GOE 795 smoothed |  |  |  | Cl Max: | 1.6971 | at alpha= | 14.5 | deg
XFOIL ncrit=9 |  |  |  | L/D Max: | 146.252 | at alpha= | 8 | deg
Re: | 14000000 |  |  | Cd Min: | 0.02953 | at alpha= | -18 | deg
Mach: | 0 |  |  | Cl=0 at alpha= | -2.5309 | deg
|  |  |  | @ Cl=0.1, Cd= | 0.0047018
|  |  |  | @ Cl=0.4, Cd= | 0.0050833
|  |  |  | @ Cl=0.6, Cd= | 0.0053218
alpha (deg) | Cl | Cd | Cm | Cl/Cd
-18 | -1.4916 | 0.02953 | -0.0805 | -50.5113
-17.5 | -1.4943 | 0.02763 | -0.0736 | -54.0825
-17 | -1.4934 | 0.02452 | -0.0678 | -60.9054
-16.5 | -1.4664 | 0.02281 | -0.0648 | -64.2876
-16 | -1.4259 | 0.0205 | -0.0648 | -69.5561
-15.5 | -1.3779 | 0.01863 | -0.0656 | -73.9614
-15 | -1.3276 | 0.01699 | -0.0664 | -78.1401
-14.5 | -1.2778 | 0.0156 | -0.0667 | -81.9103
-14 | -1.2262 | 0.01453 | -0.067 | -84.3909
-13.5 | -1.1777 | 0.01271 | -0.067 | -92.6593
-13 | -1.1237 | 0.0117 | -0.0676 | -96.0427
-12.5 | -1.0679 | 0.01094 | -0.0683 | -97.6143
-12 | -1.0253 | 0.01039 | -0.0659 | -98.6814
-11.5 | -0.9737 | 0.00972 | -0.0654 | -100.1749
-11 | -0.9196 | 0.00918 | -0.0655 | -100.1743
-10.5 | -0.8625 | 0.0087 | -0.0661 | -99.1379
-10 | -0.8012 | 0.00823 | -0.0677 | -97.3512
-9.5 | -0.7431 | 0.00775 | -0.0685 | -95.8839
-9 | -0.6768 | 0.00727 | -0.0711 | -93.0949
-8.5 | -0.613 | 0.00676 | -0.0732 | -90.6805
-8 | -0.5667 | 0.00632 | -0.0711 | -89.6677
-7.5 | -0.5188 | 0.00612 | -0.0693 | -84.7712
-7 | -0.4689 | 0.00594 | -0.068 | -78.9394
-6.5 | -0.4176 | 0.00579 | -0.067 | -72.1244
-5.5 | -0.3149 | 0.00546 | -0.065 | -57.674
-5 | -0.2623 | 0.00531 | -0.0642 | -49.3974
-4.5 | -0.2097 | 0.00515 | -0.0634 | -40.7184
-4 | -0.1568 | 0.00502 | -0.0627 | -31.2351
-3.5 | -0.1036 | 0.00489 | -0.0621 | -21.1861
-3 | -0.0501 | 0.00481 | -0.0615 | -10.4158
-2.5 | 0.0033 | 0.00475 | -0.0609 | 0.69474
-2 | 0.0564 | 0.00471 | -0.0603 | 11.9745
-1.5 | 0.1093 | 0.0047 | -0.0596 | 23.2553
-1 | 0.1618 | 0.00475 | -0.0588 | 34.0632
-0.5 | 0.213 | 0.00483 | -0.0578 | 44.0994
0 | 0.2629 | 0.00487 | -0.0565 | 53.9836
0.5 | 0.3144 | 0.00493 | -0.0556 | 63.7728
1 | 0.3669 | 0.00502 | -0.0549 | 73.0876
1.5 | 0.4192 | 0.00512 | -0.0541 | 81.875
2 | 0.4695 | 0.00513 | -0.053 | 91.5205
2.5 | 0.5163 | 0.00502 | -0.0512 | 102.8486
3 | 0.5644 | 0.00514 | -0.0496 | 109.8054
3.5 | 0.6114 | 0.00538 | -0.0478 | 113.6431
4.5 | 0.7052 | 0.00555 | -0.0441 | 127.0631
5 | 0.7968 | 0.00578 | -0.0528 | 137.8547
5.5 | 0.8475 | 0.00618 | -0.0518 | 137.1359
6 | 0.9197 | 0.00658 | -0.0559 | 139.772
6.5 | 0.994 | 0.00696 | -0.0605 | 142.8161
7 | 1.0584 | 0.00731 | -0.0628 | 144.788
7.5 | 1.1178 | 0.00767 | -0.064 | 145.7366
8 | 1.1744 | 0.00803 | -0.0646 | 146.2516
8.5 | 1.2236 | 0.00848 | -0.0635 | 144.2925
9 | 1.2692 | 0.00894 | -0.0616 | 141.9687
9.5 | 1.3151 | 0.00935 | -0.0599 | 140.6524
10 | 1.3595 | 0.00977 | -0.0579 | 139.1505
10.5 | 1.4019 | 0.01024 | -0.0555 | 136.9043
11 | 1.4441 | 0.01083 | -0.0531 | 133.3426
11.5 | 1.4849 | 0.01157 | -0.0506 | 128.3405
12 | 1.5239 | 0.01241 | -0.0478 | 122.7961
12.5 | 1.5639 | 0.01307 | -0.0453 | 119.6557
13 | 1.602 | 0.01372 | -0.0424 | 116.7638
13.5 | 1.6341 | 0.01455 | -0.0384 | 112.3093
14 | 1.6685 | 0.01539 | -0.0352 | 108.4146
14.5 | 1.6971 | 0.01653 | -0.031 | 102.6679

## 123. Re 14M Mach 0.10 (1)
BIGFOIL.COM POLAR EXPORT
goe795sm
GOE 795 smoothed |  |  |  | Cl Max: | 1.124 | at alpha= | 9 | deg
JavaFoil+Calcfoil stall+Eppler ext transition |  |  |  | L/D Max: | 143.617 | at alpha= | 6.5 | deg
Re: | 14000000 |  |  | Cd Min: | 0.00519 | at alpha= | -0.5 | deg
Mach: | 0.1 |  |  | Cl=0 at alpha= | -2.4152 | deg
|  |  |  | @ Cl=0.1, Cd= | 0.0053673
|  |  |  | @ Cl=0.4, Cd= | 0.0053476
|  |  |  | @ Cl=0.6, Cd= | 0.0055683
alpha (deg) | Cl | Cd | Cm | Cl/Cd
-14 | -0.402 | 0.09038 | -0.025 | -4.45
-13.5 | -0.419 | 0.08593 | -0.025 | -4.872
-13 | -0.434 | 0.0812 | -0.025 | -5.347
-12.5 | -0.448 | 0.07656 | -0.026 | -5.856
-12 | -0.461 | 0.07196 | -0.026 | -6.402
-11.5 | -0.471 | 0.06736 | -0.027 | -6.989
-11 | -0.478 | 0.06398 | -0.027 | -7.464
-10.5 | -0.485 | 0.05601 | -0.03 | -8.665
-10 | -0.487 | 0.0514 | -0.031 | -9.471
-9.5 | -0.491 | 0.04192 | -0.035 | -11.713
-9 | -0.571 | 0.00866 | -0.048 | -65.934
-8.5 | -0.556 | 0.00691 | -0.049 | -80.5
-8 | -0.533 | 0.00668 | -0.049 | -79.886
-7.5 | -0.505 | 0.0065 | -0.049 | -77.605
-7 | -0.471 | 0.00632 | -0.05 | -74.491
-6.5 | -0.432 | 0.00608 | -0.05 | -71.039
-6 | -0.389 | 0.00597 | -0.051 | -65.128
-5.5 | -0.342 | 0.00578 | -0.051 | -59.123
-5 | -0.291 | 0.00566 | -0.051 | -51.429
-4.5 | -0.238 | 0.00558 | -0.052 | -42.64
-4 | -0.183 | 0.00548 | -0.052 | -33.357
-3.5 | -0.126 | 0.0054 | -0.053 | -23.338
-3 | -0.068 | 0.00538 | -0.053 | -12.689
-2.5 | -0.01 | 0.00535 | -0.053 | -1.843
-2 | 0.049 | 0.00535 | -0.054 | 9.128
-1.5 | 0.108 | 0.00537 | -0.054 | 20.084
-1 | 0.167 | 0.00539 | -0.055 | 30.945
-0.5 | 0.226 | 0.00519 | -0.055 | 43.493
0 | 0.285 | 0.00522 | -0.055 | 54.535
0.5 | 0.344 | 0.00528 | -0.056 | 65.061
1 | 0.402 | 0.00535 | -0.056 | 75.283
1.5 | 0.461 | 0.00548 | -0.057 | 84.09
2 | 0.52 | 0.00561 | -0.057 | 92.68
2.5 | 0.578 | 0.0055 | -0.057 | 105.158
3 | 0.636 | 0.00568 | -0.058 | 111.973
3.5 | 0.694 | 0.00583 | -0.058 | 118.895
4 | 0.75 | 0.00596 | -0.059 | 125.852
4.5 | 0.804 | 0.0061 | -0.059 | 131.963
5 | 0.857 | 0.00634 | -0.06 | 135.143
5.5 | 0.906 | 0.0067 | -0.06 | 135.291
6 | 0.953 | 0.00689 | -0.06 | 138.32
6.5 | 0.996 | 0.00694 | -0.061 | 143.617
7 | 1.035 | 0.00724 | -0.061 | 142.963
7.5 | 1.068 | 0.00761 | -0.062 | 140.452
8 | 1.097 | 0.00795 | -0.062 | 137.976
8.5 | 1.117 | 0.00834 | -0.062 | 133.989
9 | 1.124 | 0.00873 | -0.063 | 128.699
9.5 | 1.122 | 0.00923 | -0.063 | 121.534
10 | 1.11 | 0.0082 | -0.064 | 135.376
10.5 | 1.09 | 0.00865 | -0.064 | 125.922
11 | 1.061 | 0.00821 | -0.064 | 129.264
11.5 | 1.026 | 0.0132 | -0.065 | 77.707
12 | 0.984 | 0.01412 | -0.065 | 69.707
12.5 | 0.932 | 0.01575 | -0.065 | 59.203
13 | 0.879 | 0.01717 | -0.064 | 51.216
13.5 | 0.813 | 0.02156 | -0.063 | 37.73
14 | 0.736 | 0.0333 | -0.06 | 22.096

## 124. Re 14M Mach 0.10 (2)
BIGFOIL.COM POLAR EXPORT
goe795sm
GOE 795 smoothed |  |  |  | Cl Max: | 1.822 | at alpha= | 18.5 | deg
XFOIL ncrit=9 |  |  |  | L/D Max: | 145.764 | at alpha= | 7.5 | deg
Re: | 14000000 |  |  | Cd Min: | 0.05481 | at alpha= | 20 | deg
Mach: | 0.1 |  |  | Cl=0 at alpha= | -2.5298 | deg
|  |  |  | @ Cl=0.1, Cd= | 0.0047019
|  |  |  | @ Cl=0.4, Cd= | 0.0050794
|  |  |  | @ Cl=0.6, Cd= | 0.0053092
alpha (deg) | Cl | Cd | Cm | Cl/Cd
-17 | -1.3961 | 0.03239 | -0.0829 | -43.1028
-16.5 | -1.4005 | 0.03047 | -0.076 | -45.9632
-16 | -1.4149 | 0.02586 | -0.0695 | -54.7138
-15.5 | -1.3785 | 0.02237 | -0.0699 | -61.6227
-15 | -1.3334 | 0.01966 | -0.0705 | -67.823
-14.5 | -1.2862 | 0.01757 | -0.0705 | -73.2043
-14 | -1.2355 | 0.01616 | -0.0705 | -76.4542
-13 | -1.1358 | 0.01243 | -0.0703 | -91.3757
-12.5 | -1.0795 | 0.0115 | -0.0707 | -93.8696
-12 | -1.0357 | 0.01078 | -0.0682 | -96.0761
-11.5 | -0.9837 | 0.01004 | -0.0675 | -97.9781
-11 | -0.9289 | 0.00944 | -0.0673 | -98.4004
-10.5 | -0.8711 | 0.00892 | -0.0677 | -97.657
-10 | -0.809 | 0.00842 | -0.069 | -96.0808
-9.5 | -0.7502 | 0.00791 | -0.0697 | -94.842
-9 | -0.6829 | 0.0074 | -0.0723 | -92.2838
-8.5 | -0.6177 | 0.00687 | -0.0744 | -89.9127
-8 | -0.5709 | 0.00641 | -0.0721 | -89.064
-7.5 | -0.5227 | 0.00618 | -0.0702 | -84.5793
-7 | -0.4725 | 0.00597 | -0.0688 | -79.1457
-6.5 | -0.4208 | 0.00582 | -0.0677 | -72.3024
-6 | -0.3688 | 0.00567 | -0.0666 | -65.0441
-5.5 | -0.317 | 0.00549 | -0.0656 | -57.7413
-5 | -0.2642 | 0.00532 | -0.0647 | -49.6617
-4.5 | -0.2111 | 0.00516 | -0.0639 | -40.9109
-4 | -0.1579 | 0.00503 | -0.0632 | -31.3917
-3.5 | -0.1042 | 0.0049 | -0.0625 | -21.2653
-3 | -0.0505 | 0.00482 | -0.0619 | -10.4772
-2.5 | 0.0032 | 0.00475 | -0.0613 | 0.67368
-2 | 0.0566 | 0.00471 | -0.0606 | 12.017
-1.5 | 0.1099 | 0.0047 | -0.0599 | 23.383
-1 | 0.1626 | 0.00475 | -0.0591 | 34.2316
-0.5 | 0.2142 | 0.00483 | -0.0581 | 44.3478
0 | 0.2643 | 0.00487 | -0.0568 | 54.271
0.5 | 0.3161 | 0.00493 | -0.0558 | 64.1176
1 | 0.3688 | 0.00502 | -0.0551 | 73.4661
1.5 | 0.4213 | 0.00512 | -0.0543 | 82.2852
2 | 0.4719 | 0.00514 | -0.0532 | 91.8093
2.5 | 0.519 | 0.00502 | -0.0514 | 103.3865
3 | 0.5674 | 0.00515 | -0.0498 | 110.1748
3.5 | 0.6145 | 0.00538 | -0.0479 | 114.2193
4 | 0.6623 | 0.00551 | -0.0462 | 120.1996
4.5 | 0.7087 | 0.00556 | -0.0441 | 127.464
5 | 0.8017 | 0.0058 | -0.053 | 138.2241
5.5 | 0.8512 | 0.0062 | -0.0516 | 137.2903
6 | 0.9259 | 0.00662 | -0.0561 | 139.864
6.5 | 1.0008 | 0.00699 | -0.0607 | 143.176
7 | 1.0653 | 0.00736 | -0.0628 | 144.7418
7.5 | 1.1253 | 0.00772 | -0.0639 | 145.7642
8 | 1.1821 | 0.00811 | -0.0644 | 145.7583
8.5 | 1.2307 | 0.00857 | -0.0629 | 143.6056
9 | 1.277 | 0.00902 | -0.061 | 141.5743
9.5 | 1.3232 | 0.00944 | -0.0591 | 140.1695
10 | 1.3679 | 0.00989 | -0.0569 | 138.3114
10.5 | 1.4105 | 0.01038 | -0.0543 | 135.8863
11 | 1.4516 | 0.01113 | -0.0515 | 130.4223
11.5 | 1.4933 | 0.01186 | -0.0489 | 125.9106
12 | 1.5321 | 0.01275 | -0.0458 | 120.1647
12.5 | 1.5719 | 0.01344 | -0.0429 | 116.9568
13 | 1.6092 | 0.01413 | -0.0397 | 113.8854
13.5 | 1.6407 | 0.01507 | -0.0353 | 108.8719
14 | 1.6753 | 0.01603 | -0.0319 | 104.5103
14.5 | 1.6953 | 0.0173 | -0.0258 | 97.9942
15.5 | 1.7448 | 0.01952 | -0.0165 | 89.3852
16 | 1.7736 | 0.02048 | -0.013 | 86.6016
16.5 | 1.7827 | 0.02276 | -0.0075 | 78.326
17 | 1.8026 | 0.02452 | -0.0041 | 73.5155
17.5 | 1.8203 | 0.02662 | -0.0009 | 68.3809
18 | 1.8186 | 0.03049 | 0.0027 | 59.6458
18.5 | 1.822 | 0.03438 | 0.0049 | 52.9959
19 | 1.8072 | 0.04051 | 0.0063 | 44.6112
19.5 | 1.8093 | 0.04549 | 0.0064 | 39.7736
20 | 1.7799 | 0.05481 | 0.0046 | 32.474

## 125. Re 14M Mach 0.25 (1)
BIGFOIL.COM POLAR EXPORT
goe795sm
GOE 795 smoothed |  |  |  | Cl Max: | 1.101 | at alpha= | 8.5 | deg
JavaFoil+Calcfoil stall+Eppler ext transition |  |  |  | L/D Max: | 141.575 | at alpha= | 6.5 | deg
Re: | 14000000 |  |  | Cd Min: | 0.00521 | at alpha= | -0.5 | deg
Mach: | 0.25 |  |  | Cl=0 at alpha= | -2.4167 | deg
|  |  |  | @ Cl=0.1, Cd= | 0.0053818
|  |  |  | @ Cl=0.4, Cd= | 0.084
|  |  |  | @ Cl=0.6, Cd= | 0.084
alpha (deg) | Cl | Cd | Cm | Cl/Cd
-13 | -0.142 | 0.08427 | -0.025 | -1.688
-12.5 | -0.204 | 0.07932 | -0.026 | -2.572
-12 | -0.253 | 0.07512 | -0.026 | -3.367
-11.5 | -0.295 | 0.07065 | -0.026 | -4.181
-11 | -0.332 | 0.06766 | -0.026 | -4.905
-10.5 | -0.364 | 0.0622 | -0.027 | -5.845
-10 | -0.389 | 0.05808 | -0.028 | -6.691
-9.5 | -0.407 | 0.05329 | -0.029 | -7.641
-9 | -0.421 | 0.04639 | -0.033 | -9.086
-8.5 | -0.429 | 0.03977 | -0.035 | -10.783
-8 | -0.506 | 0.00696 | -0.05 | -72.651
-7.5 | -0.489 | 0.00679 | -0.051 | -72.029
-7 | -0.464 | 0.00651 | -0.051 | -71.309
-6.5 | -0.431 | 0.00624 | -0.052 | -69.052
-6 | -0.392 | 0.00609 | -0.052 | -64.349
-5.5 | -0.346 | 0.00589 | -0.052 | -58.77
-5 | -0.297 | 0.00572 | -0.053 | -51.881
-4.5 | -0.243 | 0.0056 | -0.053 | -43.419
-4 | -0.187 | 0.00551 | -0.054 | -33.995
-3.5 | -0.129 | 0.00544 | -0.054 | -23.778
-3 | -0.07 | 0.00539 | -0.054 | -13.005
-2.5 | -0.01 | 0.00536 | -0.055 | -1.889
-2 | 0.05 | 0.00539 | -0.055 | 9.324
-1.5 | 0.111 | 0.00538 | -0.056 | 20.575
-1 | 0.171 | 0.0054 | -0.056 | 31.752
-0.5 | 0.232 | 0.00521 | -0.057 | 44.523
0 | 0.293 | 0.00523 | -0.057 | 55.955
0.5 | 0.353 | 0.0053 | -0.057 | 66.669
1 | 0.414 | 0.00538 | -0.058 | 76.926
1.5 | 0.474 | 0.0055 | -0.058 | 86.129
2 | 0.534 | 0.00565 | -0.059 | 94.531
2.5 | 0.594 | 0.00558 | -0.059 | 106.532
3 | 0.654 | 0.00574 | -0.059 | 113.907
3.5 | 0.713 | 0.0059 | -0.06 | 120.867
4 | 0.77 | 0.00605 | -0.06 | 127.256
4.5 | 0.825 | 0.00619 | -0.061 | 133.374
5 | 0.878 | 0.00664 | -0.061 | 132.172
5.5 | 0.928 | 0.00685 | -0.062 | 135.459
6 | 0.973 | 0.00703 | -0.062 | 138.498
6.5 | 1.014 | 0.00716 | -0.062 | 141.575
7 | 1.048 | 0.0075 | -0.063 | 139.685
7.5 | 1.075 | 0.00794 | -0.063 | 135.325
8 | 1.094 | 0.00832 | -0.064 | 131.471
8.5 | 1.101 | 0.00884 | -0.064 | 124.624
9 | 1.087 | 0.00784 | -0.065 | 138.715
9.5 | 1.057 | 0.00832 | -0.065 | 126.998
10 | 1.012 | 0.00879 | -0.065 | 115.106
10.5 | 0.951 | 0.01285 | -0.066 | 73.995
11 | 0.876 | 0.0139 | -0.066 | 62.991
11.5 | 0.784 | 0.01551 | -0.066 | 50.558
12 | 0.675 | 0.01896 | -0.064 | 35.629
12.5 | 0.554 | 0.02821 | -0.061 | 19.64
13 | 0.419 | 0.05833 | -0.052 | 7.176
13.5 | 0.303 | 0.084 | -0.043 | 3.606

## 126. Re 14M Mach 0.25 (2)
BIGFOIL.COM POLAR EXPORT
goe795sm
GOE 795 smoothed |  |  |  | Cl Max: | 1.6121 | at alpha= | 14 | deg
XFOIL ncrit=9 |  |  |  | L/D Max: | 145.125 | at alpha= | 7 | deg
Re: | 14000000 |  |  | Cd Min: | 0.19683 | at alpha= | -17 | deg
Mach: | 0.25 |  |  | Cl=0 at alpha= | -2.5244 | deg
|  |  |  | @ Cl=0.1, Cd= | 0.0047024
|  |  |  | @ Cl=0.4, Cd= | 0.0050661
|  |  |  | @ Cl=0.6, Cd= | 0.0053075
alpha (deg) | Cl | Cd | Cm | Cl/Cd
-17 | -0.6265 | 0.19683 | 0.0173 | -3.1829
-16.5 | -0.6099 | 0.19205 | 0.015 | -3.1757
-15.5 | -0.6307 | 0.16178 | 0.0042 | -3.8985
-15 | -0.6509 | 0.14652 | -0.0022 | -4.4424
-14.5 | -0.6711 | 0.1328 | -0.0084 | -5.0535
-14 | -0.6844 | 0.1214 | -0.0138 | -5.6376
-13.5 | -0.7338 | 0.1035 | -0.0235 | -7.0899
-13 | -0.856 | 0.0754 | -0.0431 | -11.3528
-12.5 | -0.9679 | 0.0428 | -0.0781 | -22.6145
-12 | -1.0195 | 0.02467 | -0.0854 | -41.3255
-11.5 | -1.0034 | 0.01638 | -0.0845 | -61.2576
-11 | -0.9712 | 0.01309 | -0.0798 | -74.194
-10.5 | -0.9169 | 0.01126 | -0.078 | -81.4298
-10 | -0.853 | 0.0101 | -0.0778 | -84.4554
-9.5 | -0.7892 | 0.00923 | -0.0776 | -85.5038
-9 | -0.7183 | 0.00846 | -0.079 | -84.9054
-8.5 | -0.6455 | 0.00757 | -0.0812 | -85.2708
-8 | -0.5936 | 0.00705 | -0.0787 | -84.1986
-7.5 | -0.5444 | 0.00663 | -0.0757 | -82.1116
-7 | -0.4922 | 0.00627 | -0.0735 | -78.5008
-6.5 | -0.4385 | 0.00598 | -0.0718 | -73.3278
-5.5 | -0.3293 | 0.00562 | -0.0689 | -58.5943
-5 | -0.2746 | 0.00539 | -0.0676 | -50.9462
-4.5 | -0.219 | 0.00525 | -0.0666 | -41.7143
-4 | -0.1638 | 0.0051 | -0.0656 | -32.1176
-3.5 | -0.1082 | 0.00494 | -0.0648 | -21.9028
-3 | -0.0527 | 0.00484 | -0.064 | -10.8884
-2.5 | 0.0027 | 0.00476 | -0.0632 | 0.56723
-2 | 0.058 | 0.00471 | -0.0624 | 12.3142
-1.5 | 0.1129 | 0.0047 | -0.0616 | 24.0213
-1 | 0.1675 | 0.00474 | -0.0608 | 35.3376
-0.5 | 0.2209 | 0.00482 | -0.0597 | 45.8299
0 | 0.2721 | 0.00488 | -0.0583 | 55.7582
0.5 | 0.325 | 0.00494 | -0.0572 | 65.7895
1 | 0.3793 | 0.00502 | -0.0564 | 75.5578
1.5 | 0.4332 | 0.00514 | -0.0555 | 84.2802
2 | 0.4852 | 0.00517 | -0.0542 | 93.8491
2.5 | 0.5338 | 0.00505 | -0.0523 | 105.703
3.5 | 0.6315 | 0.00543 | -0.0484 | 116.2983
4 | 0.6808 | 0.00557 | -0.0464 | 122.2262
4.5 | 0.7278 | 0.00562 | -0.0439 | 129.5018
5 | 0.8272 | 0.00595 | -0.0536 | 139.0252
6 | 0.9606 | 0.00682 | -0.0572 | 140.8504
6.5 | 1.038 | 0.0072 | -0.0613 | 144.1667
7 | 1.1044 | 0.00761 | -0.0628 | 145.1248
7.5 | 1.1663 | 0.00804 | -0.0632 | 145.0622
8 | 1.2221 | 0.00855 | -0.0623 | 142.9357
8.5 | 1.2711 | 0.00902 | -0.0597 | 140.9202
9 | 1.3199 | 0.00952 | -0.0571 | 138.645
9.5 | 1.3671 | 0.01006 | -0.0541 | 135.8946
10 | 1.4109 | 0.01071 | -0.0503 | 131.7367
10.5 | 1.4554 | 0.01149 | -0.0467 | 126.6667
11 | 1.4963 | 0.01257 | -0.0424 | 119.0374
11.5 | 1.533 | 0.01384 | -0.0374 | 110.7659
12 | 1.5611 | 0.01542 | -0.031 | 101.2387
12.5 | 1.584 | 0.01712 | -0.0239 | 92.5234
13 | 1.6075 | 0.01832 | -0.017 | 87.7456
13.5 | 1.6101 | 0.02102 | -0.0081 | 76.5985
14 | 1.6121 | 0.02401 | -0.0008 | 67.1429
14.5 | 1.585 | 0.02955 | 0.0065 | 53.6379
15 | 1.5921 | 0.03334 | 0.0097 | 47.7534
15.5 | 1.5409 | 0.04344 | 0.0108 | 35.4719
16 | 1.539 | 0.0499 | 0.0099 | 30.8417
16.5 | 1.4731 | 0.06586 | 0.0026 | 22.3671
17 | 1.4534 | 0.07694 | -0.003 | 18.89
17.5 | 1.426 | 0.08979 | -0.0096 | 15.8815
18 | 1.3508 | 0.11121 | -0.0216 | 12.1464
18.5 | 1.2996 | 0.12897 | -0.031 | 10.0768
19 | 1.1687 | 0.16414 | -0.0521 | 7.1201

## 127. Re 14M Mach 0.50 (1)
BIGFOIL.COM POLAR EXPORT
goe795sm
GOE 795 smoothed |  |  |  | Cl Max: | 1.199 | at alpha= | 20 | deg
JavaFoil+Calcfoil stall+Eppler ext transition |  |  |  | L/D Max: | 136.276 | at alpha= | 4.5 | deg
Re: | 14000000 |  |  | Cd Min: | 0.00531 | at alpha= | 0 | deg
Mach: | 0.5 |  |  | Cl=0 at alpha= | -2.4179 | deg
|  |  |  | @ Cl=0.1, Cd= | 0.0054629
|  |  |  | @ Cl=0.4, Cd= | 0.005399
|  |  |  | @ Cl=0.6, Cd= | 0.0058436
alpha (deg) | Cl | Cd | Cm | Cl/Cd
-20 | -0.944 | 0.15494 | -0.029 | -6.09
-19.5 | -0.916 | 0.15342 | -0.028 | -5.973
-19 | -0.889 | 0.14749 | -0.028 | -6.03
-18.5 | -0.863 | 0.14176 | -0.028 | -6.091
-18 | -0.841 | 0.12786 | -0.029 | -6.573
-17.5 | -0.815 | 0.12004 | -0.03 | -6.786
-17 | -0.786 | 0.11629 | -0.029 | -6.762
-16.5 | -0.759 | 0.11301 | -0.029 | -6.717
-16 | -0.733 | 0.10442 | -0.029 | -7.021
-15.5 | -0.708 | 0.09707 | -0.03 | -7.297
-15 | -0.685 | 0.08852 | -0.032 | -7.744
-14.5 | -0.651 | 0.10936 | -0.028 | -5.952
-14 | -0.625 | 0.09408 | -0.029 | -6.646
-13.5 | -0.601 | 0.08449 | -0.03 | -7.111
-13 | -0.576 | 0.07785 | -0.031 | -7.394
-12.5 | -0.552 | 0.06981 | -0.033 | -7.911
-12 | -0.535 | 0.05701 | -0.038 | -9.384
-11.5 | -0.491 | 0.07589 | -0.028 | -6.471
-11 | -0.466 | 0.06784 | -0.03 | -6.862
-10.5 | -0.44 | 0.06124 | -0.032 | -7.192
-10 | -0.421 | 0.05044 | -0.037 | -8.339
-9.5 | -0.383 | 0.06328 | -0.028 | -6.051
-9 | -0.357 | 0.05675 | -0.03 | -6.289
-8.5 | -0.332 | 0.04919 | -0.033 | -6.758
-8 | -0.316 | 0.03587 | -0.041 | -8.797
-7.5 | -0.275 | 0.04892 | -0.029 | -5.63
-7 | -0.25 | 0.04352 | -0.032 | -5.736
-6.5 | -0.263 | 0.00989 | -0.055 | -26.561
-6 | -0.196 | 0.03824 | -0.034 | -5.122
-5.5 | -0.283 | 0.00653 | -0.059 | -43.315
-5 | -0.3 | 0.00619 | -0.059 | -48.402
-4.5 | -0.26 | 0.00592 | -0.06 | -43.846
-4 | -0.205 | 0.00574 | -0.06 | -35.649
-3.5 | -0.143 | 0.00555 | -0.06 | -25.76
-3 | -0.078 | 0.00552 | -0.061 | -14.11
-2.5 | -0.011 | 0.00543 | -0.061 | -2.076
-2 | 0.056 | 0.00545 | -0.062 | 10.28
-1.5 | 0.124 | 0.00547 | -0.062 | 22.626
-1 | 0.192 | 0.00549 | -0.063 | 34.889
-0.5 | 0.259 | 0.00548 | -0.063 | 47.297
0 | 0.327 | 0.00531 | -0.064 | 61.624
0.5 | 0.395 | 0.00539 | -0.064 | 73.261
1 | 0.462 | 0.00551 | -0.065 | 83.859
1.5 | 0.53 | 0.00565 | -0.065 | 93.743
2 | 0.597 | 0.00583 | -0.066 | 102.357
2.5 | 0.663 | 0.00613 | -0.066 | 108.243
3 | 0.73 | 0.00606 | -0.067 | 120.531
3.5 | 0.795 | 0.00624 | -0.067 | 127.408
4 | 0.857 | 0.00645 | -0.067 | 132.875
4.5 | 0.915 | 0.00671 | -0.068 | 136.276
5 | 0.965 | 0.0073 | -0.068 | 132.197
5.5 | 1.003 | 0.0077 | -0.069 | 130.333
6 | 1.02 | 0.00797 | -0.069 | 128.025
6.5 | 0.99 | 0.00854 | -0.07 | 115.964
7 | 0.63 | 0.00758 | -0.07 | 83.152
7.5 | 0.662 | 0.00845 | -0.071 | 78.31
8 | 0.695 | 0.00887 | -0.071 | 78.313
8.5 | 0.727 | 0.0128 | -0.071 | 56.777
9 | 0.75 | 0.01527 | -0.071 | 49.14
9.5 | 0.79 | 0.014 | -0.072 | 56.459
10 | 0.816 | 0.01593 | -0.072 | 51.245
10.5 | 0.707 | 0.06412 | -0.047 | 11.031
11 | 0.872 | 0.01781 | -0.072 | 48.954
11.5 | 0.863 | 0.027 | -0.069 | 31.944
12 | 0.785 | 0.07681 | -0.047 | 10.223
12.5 | 0.803 | 0.0902 | -0.042 | 8.897
13 | 0.856 | 0.07173 | -0.054 | 11.932
13.5 | 0.869 | 0.08559 | -0.05 | 10.15
14 | 0.892 | 0.09412 | -0.049 | 9.473
14.5 | 0.912 | 0.09711 | -0.046 | 9.389
15 | 0.941 | 0.10339 | -0.048 | 9.097
15.5 | 0.972 | 0.1059 | -0.051 | 9.181
16 | 0.999 | 0.11168 | -0.051 | 8.942
16.5 | 1.014 | 0.13199 | -0.047 | 7.686
17 | 1.042 | 0.13467 | -0.048 | 7.738
17.5 | 1.07 | 0.13864 | -0.05 | 7.719
18 | 1.099 | 0.14196 | -0.051 | 7.744
18.5 | 1.124 | 0.15081 | -0.051 | 7.453
19 | 1.146 | 0.16596 | -0.05 | 6.905
19.5 | 1.173 | 0.17147 | -0.051 | 6.842
20 | 1.199 | 0.18481 | -0.052 | 6.489

## 128. Re 14M Mach 0.50 (2)
BIGFOIL.COM POLAR EXPORT
goe795sm
GOE 795 smoothed |  |  |  | Cl Max: | 1.272 | at alpha= | 7.5 | deg
XFOIL ncrit=9 |  |  |  | L/D Max: | 145.735 | at alpha= | 6 | deg
Re: | 14000000 |  |  | Cd Min: | 0.26663 | at alpha= | -20 | deg
Mach: | 0.5 |  |  | Cl=0 at alpha= | -2.4992 | deg
|  |  |  | @ Cl=0.1, Cd= | 0.0047683
|  |  |  | @ Cl=0.4, Cd= | 0.0050508
|  |  |  | @ Cl=0.6, Cd= | 0.0052166
alpha (deg) | Cl | Cd | Cm | Cl/Cd
-20 | -0.7565 | 0.26663 | 0.0445 | -2.8373
-19.5 | -0.7365 | 0.25825 | 0.0401 | -2.8519
-19 | -0.7174 | 0.24937 | 0.0359 | -2.8768
-18.5 | -0.6987 | 0.24175 | 0.0321 | -2.8902
-18 | -0.6795 | 0.23564 | 0.0287 | -2.8836
-17.5 | -0.6612 | 0.22783 | 0.0252 | -2.9022
-17 | -0.6426 | 0.22002 | 0.0217 | -2.9206
-16.5 | -0.6256 | 0.2117 | 0.0181 | -2.9551
-16 | -0.6079 | 0.20357 | 0.0145 | -2.9862
-15.5 | -0.5906 | 0.19553 | 0.0111 | -3.0205
-15 | -0.576 | 0.18628 | 0.0076 | -3.0921
-14.5 | -0.5627 | 0.17725 | 0.0041 | -3.1746
-14 | -0.5465 | 0.16981 | 0.0011 | -3.2183
-13.5 | -0.5318 | 0.16215 | -0.0018 | -3.2797
-13 | -0.5218 | 0.15337 | -0.0049 | -3.4022
-12.5 | -0.5042 | 0.14771 | -0.0068 | -3.4134
-12 | -0.4903 | 0.13923 | -0.0107 | -3.5215
-11.5 | -0.4787 | 0.12908 | -0.016 | -3.7086
-11 | -0.4731 | 0.11812 | -0.0218 | -4.0052
-10.5 | -0.4656 | 0.10814 | -0.0275 | -4.3055
-10 | -0.4465 | 0.10074 | -0.0323 | -4.4322
-9.5 | -0.4477 | 0.08941 | -0.0398 | -5.0073
-9 | -0.4376 | 0.08022 | -0.047 | -5.455
-8.5 | -0.4436 | 0.06833 | -0.0576 | -6.492
-8 | -0.4573 | 0.05886 | -0.0647 | -7.7693
-7.5 | -0.4289 | 0.04467 | -0.0902 | -9.6015
-7 | -0.3855 | 0.02906 | -0.1114 | -13.2657
-6.5 | -0.4031 | 0.01994 | -0.1053 | -20.2156
-6 | -0.4157 | 0.01125 | -0.0958 | -36.9511
-5.5 | -0.3848 | 0.00703 | -0.0875 | -54.7368
-5 | -0.3238 | 0.00604 | -0.0829 | -53.6093
-4.5 | -0.2589 | 0.00559 | -0.0796 | -46.3148
-4 | -0.1933 | 0.00535 | -0.0772 | -36.1308
-3.5 | -0.1283 | 0.00515 | -0.0751 | -24.9126
-3 | -0.0637 | 0.00498 | -0.0734 | -12.7912
-2.5 | -0.0001 | 0.00487 | -0.0719 | -0.020534
-2 | 0.0634 | 0.00478 | -0.0706 | 13.2636
-1.5 | 0.1259 | 0.00476 | -0.0693 | 26.4496
-1 | 0.188 | 0.00476 | -0.068 | 39.4958
-0.5 | 0.2488 | 0.00483 | -0.0667 | 51.5114
0 | 0.3064 | 0.00493 | -0.0648 | 62.1501
0.5 | 0.3644 | 0.00498 | -0.063 | 73.1727
1 | 0.4247 | 0.0051 | -0.0617 | 83.2745
1.5 | 0.4853 | 0.00523 | -0.0603 | 92.7916
2 | 0.5437 | 0.0053 | -0.0585 | 102.5849
2.5 | 0.598 | 0.00521 | -0.0558 | 114.7793
3 | 0.653 | 0.00539 | -0.053 | 121.1503
4 | 0.7608 | 0.00579 | -0.0465 | 131.399
4.5 | 0.8619 | 0.00595 | -0.0532 | 144.8571
5 | 0.9371 | 0.00658 | -0.0536 | 142.4164
5.5 | 1.0218 | 0.00712 | -0.0554 | 143.5112
6 | 1.1207 | 0.00769 | -0.0594 | 145.7347
6.5 | 1.2058 | 0.00838 | -0.0596 | 143.8902
7 | 1.2593 | 0.00981 | -0.0529 | 128.369
7.5 | 1.272 | 0.0128 | -0.0395 | 99.375
8 | 1.2667 | 0.01734 | -0.0251 | 73.0507
8.5 | 1.2358 | 0.02158 | -0.0086 | 57.266
9 | 1.2028 | 0.02707 | 0.0032 | 44.433
9.5 | 1.1614 | 0.03465 | 0.0091 | 33.518
10 | 1.1254 | 0.04395 | 0.0086 | 25.6064
10.5 | 1.0895 | 0.05581 | 0.0025 | 19.5216
11 | 1.0548 | 0.07029 | -0.0075 | 15.0064
11.5 | 1.0281 | 0.08497 | -0.0166 | 12.0996
12 | 1.0027 | 0.0989 | -0.0231 | 10.1385
12.5 | 0.9775 | 0.11248 | -0.0296 | 8.6904

## 129. Re 16M Mach 0.00 (1)
BIGFOIL.COM POLAR EXPORT
goe795sm
GOE 795 smoothed |  |  |  | Cl Max: | 1.129 | at alpha= | 9.5 | deg
JavaFoil+Calcfoil stall+Eppler ext transition |  |  |  | L/D Max: | 146.459 | at alpha= | 7 | deg
Re: | 16000000 |  |  | Cd Min: | 0.00517 | at alpha= | 0 | deg
Mach: | 0 |  |  | Cl=0 at alpha= | -2.4152 | deg
|  |  |  | @ Cl=0.1, Cd= | 0.0053376
|  |  |  | @ Cl=0.4, Cd= | 0.00531
|  |  |  | @ Cl=0.6, Cd= | 0.0057726
alpha (deg) | Cl | Cd | Cm | Cl/Cd
-14 | -0.437 | 0.08896 | -0.025 | -4.91
-13.5 | -0.451 | 0.08445 | -0.025 | -5.335
-13 | -0.463 | 0.07917 | -0.026 | -5.854
-12.5 | -0.474 | 0.07481 | -0.026 | -6.342
-12 | -0.484 | 0.07006 | -0.027 | -6.909
-11.5 | -0.492 | 0.06521 | -0.028 | -7.537
-11 | -0.495 | 0.06235 | -0.028 | -7.935
-10.5 | -0.5 | 0.05457 | -0.03 | -9.162
-10 | -0.503 | 0.04653 | -0.033 | -10.816
-9.5 | -0.514 | 0.03237 | -0.038 | -15.871
-9 | -0.58 | 0.00651 | -0.048 | -89.095
-8.5 | -0.561 | 0.00675 | -0.048 | -83.114
-8 | -0.536 | 0.00652 | -0.049 | -82.291
-7.5 | -0.506 | 0.00641 | -0.049 | -79.012
-7 | -0.471 | 0.00622 | -0.05 | -75.825
-6.5 | -0.432 | 0.006 | -0.05 | -71.964
-6 | -0.388 | 0.00586 | -0.05 | -66.147
-5.5 | -0.341 | 0.0057 | -0.051 | -59.711
-5 | -0.29 | 0.00561 | -0.051 | -51.731
-4.5 | -0.237 | 0.00551 | -0.052 | -43.014
-4 | -0.182 | 0.00543 | -0.052 | -33.509
-3.5 | -0.125 | 0.0054 | -0.052 | -23.242
-3 | -0.068 | 0.00537 | -0.053 | -12.638
-2.5 | -0.01 | 0.00534 | -0.053 | -1.834
-2 | 0.049 | 0.00532 | -0.054 | 9.138
-1.5 | 0.107 | 0.00534 | -0.054 | 20.088
-1 | 0.166 | 0.00535 | -0.054 | 31.039
-0.5 | 0.225 | 0.00531 | -0.055 | 42.276
0 | 0.283 | 0.00517 | -0.055 | 54.817
0.5 | 0.342 | 0.00523 | -0.056 | 65.385
1 | 0.4 | 0.00531 | -0.056 | 75.4
1.5 | 0.459 | 0.00544 | -0.056 | 84.28
2 | 0.517 | 0.0056 | -0.057 | 92.376
2.5 | 0.575 | 0.00582 | -0.057 | 98.887
3 | 0.633 | 0.00571 | -0.058 | 110.807
3.5 | 0.69 | 0.00585 | -0.058 | 117.913
4 | 0.746 | 0.00598 | -0.058 | 124.817
4.5 | 0.801 | 0.00612 | -0.059 | 130.806
5 | 0.853 | 0.00651 | -0.059 | 130.977
5.5 | 0.903 | 0.00663 | -0.06 | 136.07
6 | 0.949 | 0.00687 | -0.06 | 138.247
6.5 | 0.993 | 0.00708 | -0.06 | 140.124
7 | 1.032 | 0.00704 | -0.061 | 146.459
7.5 | 1.066 | 0.00739 | -0.061 | 144.389
8 | 1.096 | 0.0077 | -0.062 | 142.251
8.5 | 1.118 | 0.00811 | -0.062 | 137.953
9 | 1.128 | 0.00848 | -0.063 | 133.012
9.5 | 1.129 | 0.00892 | -0.063 | 126.557
10 | 1.122 | 0.00793 | -0.063 | 141.584
10.5 | 1.106 | 0.00833 | -0.064 | 132.715
11 | 1.083 | 0.00884 | -0.064 | 122.575
11.5 | 1.053 | 0.00823 | -0.064 | 127.931
12 | 1.018 | 0.01345 | -0.065 | 75.692
12.5 | 0.975 | 0.0147 | -0.065 | 66.331
13 | 0.93 | 0.01578 | -0.065 | 58.912
13.5 | 0.875 | 0.01817 | -0.064 | 48.153
14 | 0.812 | 0.02378 | -0.063 | 34.125
14.5 | 0.748 | 0.03309 | -0.06 | 22.6

## 130. Re 16M Mach 0.00 (2)
BIGFOIL.COM POLAR EXPORT
goe795sm
GOE 795 smoothed |  |  |  | Cl Max: | 1.8762 | at alpha= | 19.5 | deg
XFOIL ncrit=9 |  |  |  | L/D Max: | 148.879 | at alpha= | 8 | deg
Re: | 16000000 |  |  | Cd Min: | 0.04096 | at alpha= | 20 | deg
Mach: | 0 |  |  | Cl=0 at alpha= | -2.5206 | deg
|  |  |  | @ Cl=0.1, Cd= | 0.004687
|  |  |  | @ Cl=0.4, Cd= | 0.0050709
|  |  |  | @ Cl=0.6, Cd= | 0.005371
alpha (deg) | Cl | Cd | Cm | Cl/Cd
-18.5 | -1.505 | 0.03098 | -0.084 | -48.5797
-18 | -1.5451 | 0.02707 | -0.0746 | -57.0779
-17.5 | -1.5291 | 0.02505 | -0.0704 | -61.0419
-17 | -1.5128 | 0.02263 | -0.0663 | -66.8493
-16.5 | -1.4713 | 0.0209 | -0.066 | -70.3971
-16 | -1.4264 | 0.01899 | -0.0663 | -75.1132
-15.5 | -1.3766 | 0.01739 | -0.0671 | -79.1604
-15 | -1.3263 | 0.01597 | -0.0676 | -83.0495
-13.5 | -1.1735 | 0.01235 | -0.0682 | -95.0202
-13 | -1.1205 | 0.01124 | -0.0687 | -99.6886
-12.5 | -1.0738 | 0.01056 | -0.0672 | -101.6856
-12 | -1.0255 | 0.00997 | -0.0661 | -102.8586
-11.5 | -0.9732 | 0.00934 | -0.0657 | -104.197
-11 | -0.9183 | 0.00881 | -0.0659 | -104.2338
-9.5 | -0.7348 | 0.0074 | -0.0705 | -99.2973
-9 | -0.6678 | 0.00696 | -0.0733 | -95.9483
-8.5 | -0.6167 | 0.00663 | -0.0724 | -93.0166
-8 | -0.5716 | 0.00628 | -0.07 | -91.0191
-7.5 | -0.5221 | 0.00605 | -0.0686 | -86.2975
-7 | -0.4717 | 0.00586 | -0.0674 | -80.4949
-6.5 | -0.4203 | 0.00572 | -0.0664 | -73.479
-5.5 | -0.3163 | 0.0054 | -0.0647 | -58.5741
-5 | -0.264 | 0.00524 | -0.0639 | -50.3817
-4.5 | -0.2111 | 0.0051 | -0.0632 | -41.3922
-4 | -0.1578 | 0.00497 | -0.0626 | -31.7505
-3.5 | -0.1048 | 0.00486 | -0.0619 | -21.5638
-3 | -0.0511 | 0.00477 | -0.0613 | -10.7128
-2.5 | 0.0022 | 0.0047 | -0.0607 | 0.46809
-2 | 0.0553 | 0.00467 | -0.06 | 11.8415
-1.5 | 0.1079 | 0.00469 | -0.0593 | 23.0064
-1 | 0.1604 | 0.00475 | -0.0585 | 33.7684
-0.5 | 0.2116 | 0.00486 | -0.0575 | 43.5391
0 | 0.2622 | 0.00489 | -0.0564 | 53.6196
0.5 | 0.3142 | 0.00492 | -0.0556 | 63.8618
1 | 0.3664 | 0.00502 | -0.0548 | 72.988
1.5 | 0.4192 | 0.0051 | -0.0541 | 82.1961
2 | 0.4704 | 0.00516 | -0.0532 | 91.1628
2.5 | 0.5176 | 0.00508 | -0.0515 | 101.8898
3 | 0.5656 | 0.00523 | -0.0499 | 108.1453
3.5 | 0.6144 | 0.00543 | -0.0485 | 113.1492
4 | 0.663 | 0.00554 | -0.047 | 119.6751
5 | 0.7574 | 0.00585 | -0.0434 | 129.4701
5.5 | 0.8506 | 0.00603 | -0.0526 | 141.0614
6 | 0.9053 | 0.00639 | -0.0525 | 141.6745
6.5 | 0.9806 | 0.00677 | -0.0573 | 144.8449
7 | 1.049 | 0.00713 | -0.0606 | 147.1248
7.5 | 1.1107 | 0.00748 | -0.0623 | 148.4893
8 | 1.1687 | 0.00785 | -0.0632 | 148.879
8.5 | 1.2231 | 0.00831 | -0.0633 | 147.1841
9.5 | 1.3199 | 0.00911 | -0.0609 | 144.8847
10 | 1.365 | 0.00954 | -0.059 | 143.0818
10.5 | 1.408 | 0.01 | -0.0567 | 140.8
11 | 1.4469 | 0.01073 | -0.0537 | 134.8462
11.5 | 1.4894 | 0.01134 | -0.0515 | 131.3404
12 | 1.5308 | 0.01202 | -0.0491 | 127.3544
12.5 | 1.572 | 0.01264 | -0.0468 | 124.3671
13 | 1.6115 | 0.01328 | -0.0442 | 121.3479
13.5 | 1.6459 | 0.01405 | -0.0407 | 117.1459
14 | 1.6785 | 0.01481 | -0.0369 | 113.3356
14.5 | 1.7114 | 0.01583 | -0.0335 | 108.1112
15 | 1.7417 | 0.01646 | -0.0295 | 105.8141
15.5 | 1.7633 | 0.01759 | -0.0242 | 100.2445
16 | 1.7911 | 0.01845 | -0.0204 | 97.0786
16.5 | 1.8086 | 0.01998 | -0.0156 | 90.5205
17 | 1.8301 | 0.02135 | -0.0117 | 85.719
17.5 | 1.8494 | 0.02297 | -0.0081 | 80.5137
18 | 1.8586 | 0.02545 | -0.0041 | 73.0295
18.5 | 1.8688 | 0.02813 | -0.001 | 66.4344
19 | 1.8694 | 0.03189 | 0.0018 | 58.6203
19.5 | 1.8762 | 0.03549 | 0.0034 | 52.8656
20 | 1.8675 | 0.04096 | 0.0044 | 45.5933

## 131. Re 16M Mach 0.10 (1)
BIGFOIL.COM POLAR EXPORT
goe795sm
GOE 795 smoothed |  |  |  | Cl Max: | 1.124 | at alpha= | 9 | deg
JavaFoil+Calcfoil stall+Eppler ext transition |  |  |  | L/D Max: | 145.634 | at alpha= | 7 | deg
Re: | 16000000 |  |  | Cd Min: | 0.00519 | at alpha= | 0 | deg
Mach: | 0.1 |  |  | Cl=0 at alpha= | -2.4152 | deg
|  |  |  | @ Cl=0.1, Cd= | 0.0053573
|  |  |  | @ Cl=0.4, Cd= | 0.0053172
|  |  |  | @ Cl=0.6, Cd= | 0.0057821
alpha (deg) | Cl | Cd | Cm | Cl/Cd
-14 | -0.402 | 0.08998 | -0.025 | -4.47
-13.5 | -0.419 | 0.08525 | -0.025 | -4.912
-13 | -0.435 | 0.08039 | -0.026 | -5.406
-12.5 | -0.449 | 0.07579 | -0.026 | -5.921
-12 | -0.461 | 0.07119 | -0.026 | -6.478
-11.5 | -0.471 | 0.0668 | -0.027 | -7.056
-11 | -0.478 | 0.06359 | -0.027 | -7.514
-10.5 | -0.484 | 0.05704 | -0.029 | -8.488
-10 | -0.488 | 0.05001 | -0.032 | -9.766
-9.5 | -0.493 | 0.04014 | -0.035 | -12.294
-9 | -0.572 | 0.0067 | -0.048 | -85.367
-8.5 | -0.556 | 0.0068 | -0.049 | -81.795
-8 | -0.533 | 0.00655 | -0.049 | -81.42
-7.5 | -0.505 | 0.00644 | -0.049 | -78.34
-7 | -0.471 | 0.00626 | -0.05 | -75.219
-6.5 | -0.432 | 0.00601 | -0.05 | -71.94
-6 | -0.389 | 0.0059 | -0.051 | -65.867
-5.5 | -0.342 | 0.00573 | -0.051 | -59.556
-5 | -0.291 | 0.0056 | -0.051 | -51.928
-4.5 | -0.238 | 0.00553 | -0.052 | -43.052
-4 | -0.183 | 0.00544 | -0.052 | -33.606
-3.5 | -0.126 | 0.00541 | -0.053 | -23.31
-3 | -0.068 | 0.00537 | -0.053 | -12.714
-2.5 | -0.01 | 0.00534 | -0.053 | -1.845
-2 | 0.049 | 0.00534 | -0.054 | 9.161
-1.5 | 0.108 | 0.00536 | -0.054 | 20.122
-1 | 0.167 | 0.00536 | -0.055 | 31.135
-0.5 | 0.226 | 0.00532 | -0.055 | 42.482
0 | 0.285 | 0.00519 | -0.055 | 54.846
0.5 | 0.344 | 0.00524 | -0.056 | 65.608
1 | 0.402 | 0.00532 | -0.056 | 75.605
1.5 | 0.461 | 0.00546 | -0.057 | 84.494
2 | 0.52 | 0.0056 | -0.057 | 92.753
2.5 | 0.578 | 0.00582 | -0.057 | 99.303
3 | 0.636 | 0.00572 | -0.058 | 111.248
3.5 | 0.694 | 0.00587 | -0.058 | 118.223
4 | 0.75 | 0.00599 | -0.059 | 125.152
4.5 | 0.804 | 0.00613 | -0.059 | 131.203
5 | 0.857 | 0.00655 | -0.06 | 130.854
5.5 | 0.906 | 0.00665 | -0.06 | 136.395
6 | 0.953 | 0.00691 | -0.06 | 137.9
6.5 | 0.996 | 0.00711 | -0.061 | 140.075
7 | 1.035 | 0.0071 | -0.061 | 145.634
7.5 | 1.068 | 0.00747 | -0.062 | 143.066
8 | 1.097 | 0.00778 | -0.062 | 140.985
8.5 | 1.117 | 0.00816 | -0.062 | 136.937
9 | 1.124 | 0.00854 | -0.063 | 131.634
9.5 | 1.122 | 0.00902 | -0.063 | 124.376
10 | 1.11 | 0.00804 | -0.064 | 137.998
10.5 | 1.09 | 0.00845 | -0.064 | 128.986
11 | 1.062 | 0.00918 | -0.064 | 115.612
11.5 | 1.027 | 0.01291 | -0.065 | 79.521
12 | 0.985 | 0.0138 | -0.065 | 71.392
12.5 | 0.935 | 0.01519 | -0.065 | 61.579
13 | 0.88 | 0.01687 | -0.064 | 52.169
13.5 | 0.819 | 0.01997 | -0.064 | 41.016
14 | 0.746 | 0.02887 | -0.061 | 25.835

## 132. Re 16M Mach 0.10 (2)
BIGFOIL.COM POLAR EXPORT
goe795sm
GOE 795 smoothed |  |  |  | Cl Max: | 1.8508 | at alpha= | 18.5 | deg
XFOIL ncrit=9 |  |  |  | L/D Max: | 148.513 | at alpha= | 7.5 | deg
Re: | 16000000 |  |  | Cd Min: | 0.04923 | at alpha= | 20 | deg
Mach: | 0.1 |  |  | Cl=0 at alpha= | -2.5196 | deg
|  |  |  | @ Cl=0.1, Cd= | 0.0046868
|  |  |  | @ Cl=0.4, Cd= | 0.0050678
|  |  |  | @ Cl=0.6, Cd= | 0.0053682
alpha (deg) | Cl | Cd | Cm | Cl/Cd
-17.5 | -1.3887 | 0.03649 | -0.0836 | -38.057
-17 | -1.4653 | 0.02881 | -0.0769 | -50.8608
-16.5 | -1.4544 | 0.02651 | -0.0718 | -54.8623
-16 | -1.4262 | 0.02288 | -0.0711 | -62.3339
-15.5 | -1.3829 | 0.02023 | -0.0714 | -68.3589
-15 | -1.3355 | 0.01808 | -0.0717 | -73.8662
-14.5 | -1.2869 | 0.01635 | -0.0715 | -78.7095
-14 | -1.2354 | 0.01507 | -0.0715 | -81.9774
-13.5 | -1.1829 | 0.01377 | -0.0715 | -85.9041
-13 | -1.1322 | 0.01201 | -0.0714 | -94.2714
-12.5 | -1.0806 | 0.01113 | -0.0707 | -97.0889
-12 | -1.0361 | 0.01035 | -0.0684 | -100.1063
-11.5 | -0.9833 | 0.00965 | -0.0678 | -101.8964
-11 | -0.9279 | 0.00906 | -0.0677 | -102.4172
-9.5 | -0.742 | 0.00755 | -0.0717 | -98.2781
-9 | -0.6735 | 0.00707 | -0.0745 | -95.2617
-8.5 | -0.6215 | 0.00671 | -0.0735 | -92.623
-8 | -0.5756 | 0.0064 | -0.0711 | -89.9375
-7.5 | -0.526 | 0.00612 | -0.0695 | -85.9477
-7 | -0.4752 | 0.00589 | -0.0682 | -80.6791
-5.5 | -0.3185 | 0.00543 | -0.0653 | -58.6556
-5 | -0.2658 | 0.00525 | -0.0644 | -50.6286
-4.5 | -0.2125 | 0.00512 | -0.0637 | -41.5039
-4 | -0.1588 | 0.00498 | -0.063 | -31.8876
-3.5 | -0.1055 | 0.00487 | -0.0623 | -21.6632
-3 | -0.0515 | 0.00477 | -0.0617 | -10.7966
-2.5 | 0.0021 | 0.00471 | -0.0611 | 0.44586
-2 | 0.0555 | 0.00467 | -0.0604 | 11.8844
-1.5 | 0.1085 | 0.00469 | -0.0596 | 23.1343
-1 | 0.1612 | 0.00475 | -0.0588 | 33.9368
-0.5 | 0.2128 | 0.00486 | -0.0578 | 43.786
0 | 0.2636 | 0.00489 | -0.0567 | 53.9059
0.5 | 0.3158 | 0.00492 | -0.0558 | 64.187
1 | 0.3683 | 0.00502 | -0.055 | 73.3665
1.5 | 0.4214 | 0.0051 | -0.0543 | 82.6275
2 | 0.4728 | 0.00517 | -0.0534 | 91.4507
2.5 | 0.5203 | 0.00509 | -0.0516 | 102.22
3 | 0.5686 | 0.00524 | -0.05 | 108.5115
3.5 | 0.6176 | 0.00544 | -0.0486 | 113.5294
4 | 0.6664 | 0.00555 | -0.047 | 120.0721
4.5 | 0.7143 | 0.00568 | -0.0453 | 125.757
5 | 0.7612 | 0.00586 | -0.0433 | 129.8976
5.5 | 0.8556 | 0.00605 | -0.0526 | 141.4215
6 | 0.9113 | 0.00642 | -0.0527 | 141.947
6.5 | 0.9873 | 0.0068 | -0.0575 | 145.1912
7 | 1.0561 | 0.00718 | -0.0606 | 147.0891
7.5 | 1.1183 | 0.00753 | -0.0622 | 148.5126
8 | 1.1764 | 0.00793 | -0.063 | 148.348
9 | 1.2815 | 0.0088 | -0.0619 | 145.625
9.5 | 1.3282 | 0.00921 | -0.0601 | 144.2128
10 | 1.3735 | 0.00965 | -0.0581 | 142.3316
10.5 | 1.4162 | 0.01015 | -0.0555 | 139.5271
11 | 1.4553 | 0.01097 | -0.0522 | 132.6618
12 | 1.5398 | 0.01231 | -0.0473 | 125.0853
12.5 | 1.5809 | 0.01298 | -0.0446 | 121.7951
13 | 1.6199 | 0.01366 | -0.0417 | 118.5871
13.5 | 1.6519 | 0.01451 | -0.0374 | 113.8456
14 | 1.6858 | 0.01537 | -0.0336 | 109.6812
14.5 | 1.7125 | 0.01653 | -0.0287 | 103.5995
15 | 1.7432 | 0.01716 | -0.0246 | 101.5851
15.5 | 1.7628 | 0.01856 | -0.019 | 94.9784
16 | 1.7908 | 0.01952 | -0.0152 | 91.7418
16.5 | 1.8042 | 0.02144 | -0.0099 | 84.1511
17 | 1.8242 | 0.02309 | -0.0061 | 79.0039
17.5 | 1.8416 | 0.02509 | -0.0026 | 73.3998
18 | 1.8449 | 0.02837 | 0.0012 | 65.03
18.5 | 1.8508 | 0.03181 | 0.0039 | 58.183
19 | 1.8425 | 0.03698 | 0.0059 | 49.8242
19.5 | 1.8448 | 0.04158 | 0.0067 | 44.3675
20 | 1.8246 | 0.04923 | 0.0061 | 37.0628

## 133. Re 16M Mach 0.25 (1)
BIGFOIL.COM POLAR EXPORT
goe795sm
GOE 795 smoothed |  |  |  | Cl Max: | 1.101 | at alpha= | 8.5 | deg
JavaFoil+Calcfoil stall+Eppler ext transition |  |  |  | L/D Max: | 142.398 | at alpha= | 7 | deg
Re: | 16000000 |  |  | Cd Min: | 0.0052 | at alpha= | 0 | deg
Mach: | 0.25 |  |  | Cl=0 at alpha= | -2.4167 | deg
|  |  |  | @ Cl=0.1, Cd= | 0.0053582
|  |  |  | @ Cl=0.4, Cd= | 0.0826
|  |  |  | @ Cl=0.6, Cd= | 0.0826
alpha (deg) | Cl | Cd | Cm | Cl/Cd
-13 | -0.142 | 0.08338 | -0.025 | -1.706
-12.5 | -0.204 | 0.07923 | -0.026 | -2.576
-12 | -0.253 | 0.075 | -0.026 | -3.373
-11.5 | -0.296 | 0.0703 | -0.026 | -4.204
-11 | -0.332 | 0.06712 | -0.026 | -4.948
-10.5 | -0.364 | 0.06153 | -0.028 | -5.914
-10 | -0.389 | 0.0574 | -0.028 | -6.776
-9.5 | -0.406 | 0.05411 | -0.029 | -7.511
-9 | -0.419 | 0.04814 | -0.031 | -8.711
-8.5 | -0.433 | 0.03681 | -0.037 | -11.754
-8 | -0.506 | 0.00684 | -0.05 | -73.968
-7.5 | -0.489 | 0.00669 | -0.051 | -73.124
-7 | -0.464 | 0.00642 | -0.051 | -72.315
-6.5 | -0.431 | 0.00617 | -0.052 | -69.919
-6 | -0.392 | 0.00601 | -0.052 | -65.148
-5.5 | -0.346 | 0.00582 | -0.052 | -59.496
-5 | -0.297 | 0.00568 | -0.053 | -52.18
-4.5 | -0.243 | 0.00554 | -0.053 | -43.889
-4 | -0.187 | 0.00547 | -0.054 | -34.253
-3.5 | -0.129 | 0.00544 | -0.054 | -23.768
-3 | -0.07 | 0.0054 | -0.054 | -12.976
-2.5 | -0.01 | 0.00537 | -0.055 | -1.884
-2 | 0.05 | 0.00535 | -0.055 | 9.385
-1.5 | 0.111 | 0.00536 | -0.056 | 20.651
-1 | 0.171 | 0.00537 | -0.056 | 31.901
-0.5 | 0.232 | 0.00534 | -0.057 | 43.481
0 | 0.293 | 0.0052 | -0.057 | 56.239
0.5 | 0.353 | 0.00525 | -0.057 | 67.218
1 | 0.414 | 0.00535 | -0.058 | 77.256
1.5 | 0.474 | 0.00548 | -0.058 | 86.452
2 | 0.534 | 0.00564 | -0.059 | 94.698
2.5 | 0.594 | 0.00587 | -0.059 | 101.153
3 | 0.654 | 0.00577 | -0.059 | 113.374
3.5 | 0.713 | 0.00594 | -0.06 | 119.891
4 | 0.77 | 0.00608 | -0.06 | 126.649
4.5 | 0.825 | 0.00623 | -0.061 | 132.431
5 | 0.878 | 0.00664 | -0.061 | 132.169
5.5 | 0.928 | 0.0068 | -0.062 | 136.491
6 | 0.973 | 0.00708 | -0.062 | 137.387
6.5 | 1.014 | 0.00729 | -0.062 | 139.021
7 | 1.048 | 0.00736 | -0.063 | 142.398
7.5 | 1.075 | 0.00778 | -0.063 | 138.197
8 | 1.094 | 0.00814 | -0.064 | 134.37
8.5 | 1.101 | 0.00864 | -0.064 | 127.414
9 | 1.087 | 0.00909 | -0.065 | 119.656
9.5 | 1.057 | 0.00814 | -0.065 | 129.837
10 | 1.012 | 0.00862 | -0.065 | 117.373
10.5 | 0.952 | 0.00811 | -0.066 | 117.35
11 | 0.876 | 0.01359 | -0.066 | 64.502
11.5 | 0.787 | 0.01497 | -0.066 | 52.541
12 | 0.68 | 0.01768 | -0.065 | 38.481
12.5 | 0.559 | 0.0258 | -0.062 | 21.665
13 | 0.423 | 0.05364 | -0.054 | 7.88
13.5 | 0.303 | 0.0826 | -0.044 | 3.674

## 134. Re 16M Mach 0.25 (2)
BIGFOIL.COM POLAR EXPORT
goe795sm
GOE 795 smoothed |  |  |  | Cl Max: | 1.6371 | at alpha= | 14 | deg
XFOIL ncrit=9 |  |  |  | L/D Max: | 147.72 | at alpha= | 7.5 | deg
Re: | 16000000 |  |  | Cd Min: | 0.20005 | at alpha= | 20 | deg
Mach: | 0.25 |  |  | Cl=0 at alpha= | -2.5153 | deg
|  |  |  | @ Cl=0.1, Cd= | 0.0046857
|  |  |  | @ Cl=0.4, Cd= | 0.0050487
|  |  |  | @ Cl=0.6, Cd= | 0.0053336
alpha (deg) | Cl | Cd | Cm | Cl/Cd
-17 | -0.6289 | 0.19668 | 0.0178 | -3.1976
-16.5 | -0.6118 | 0.192 | 0.0154 | -3.1865
-16 | -0.5996 | 0.18491 | 0.0125 | -3.2427
-15 | -0.6811 | 0.13951 | -0.0054 | -4.8821
-14.5 | -0.6841 | 0.1301 | -0.0097 | -5.2583
-14 | -0.7205 | 0.11421 | -0.0178 | -6.3086
-13.5 | -0.7465 | 0.10131 | -0.0248 | -7.3685
-12.5 | -1.0239 | 0.03259 | -0.0857 | -31.4176
-12 | -1.0414 | 0.02018 | -0.0869 | -51.6056
-11.5 | -1.0196 | 0.01489 | -0.0828 | -68.4755
-11 | -0.9749 | 0.0121 | -0.0799 | -80.5702
-10.5 | -0.9163 | 0.01053 | -0.0787 | -87.018
-10 | -0.8488 | 0.00951 | -0.079 | -89.2534
-9.5 | -0.7848 | 0.00872 | -0.0788 | -90
-9 | -0.7066 | 0.00797 | -0.0818 | -88.6575
-8.5 | -0.6479 | 0.00732 | -0.0807 | -88.5109
-8 | -0.6 | 0.00694 | -0.0774 | -86.4553
-7.5 | -0.5476 | 0.00659 | -0.0751 | -83.0956
-7 | -0.4948 | 0.0062 | -0.073 | -79.8065
-6.5 | -0.4413 | 0.00589 | -0.0712 | -74.9236
-6 | -0.3864 | 0.00571 | -0.0698 | -67.6708
-4.5 | -0.2205 | 0.00519 | -0.0663 | -42.4855
-4 | -0.1649 | 0.00503 | -0.0654 | -32.7833
-3.5 | -0.1095 | 0.0049 | -0.0645 | -22.3469
-3 | -0.0537 | 0.00479 | -0.0638 | -11.2109
-2.5 | 0.0017 | 0.00471 | -0.063 | 0.36093
-2 | 0.0569 | 0.00467 | -0.0622 | 12.1842
-1.5 | 0.1117 | 0.00469 | -0.0614 | 23.8166
-1 | 0.1662 | 0.00474 | -0.0605 | 35.0633
-0.5 | 0.2192 | 0.00484 | -0.0594 | 45.2893
0 | 0.2715 | 0.0049 | -0.0582 | 55.4082
0.5 | 0.3248 | 0.00492 | -0.0572 | 66.0163
1 | 0.3789 | 0.00501 | -0.0563 | 75.6287
1.5 | 0.4334 | 0.00511 | -0.0555 | 84.8141
2 | 0.4861 | 0.00519 | -0.0544 | 93.6609
2.5 | 0.535 | 0.00512 | -0.0526 | 104.4922
3 | 0.5848 | 0.00527 | -0.0508 | 110.9677
3.5 | 0.635 | 0.00548 | -0.0491 | 115.8759
4 | 0.6852 | 0.0056 | -0.0474 | 122.3571
4.5 | 0.7344 | 0.00573 | -0.0454 | 128.1675
5 | 0.7817 | 0.00592 | -0.0429 | 132.0439
5.5 | 0.8822 | 0.00621 | -0.0527 | 142.0612
6 | 0.945 | 0.00661 | -0.0535 | 142.9652
6.5 | 1.0249 | 0.00702 | -0.0582 | 145.9972
7 | 1.0959 | 0.00742 | -0.0608 | 147.6954
7.5 | 1.1596 | 0.00785 | -0.0617 | 147.7197
9 | 1.3252 | 0.00927 | -0.0581 | 142.9558
9.5 | 1.373 | 0.00983 | -0.0552 | 139.6745
10 | 1.4168 | 0.0105 | -0.0514 | 134.9333
10.5 | 1.4602 | 0.01128 | -0.0475 | 129.4504
11 | 1.5003 | 0.01243 | -0.0431 | 120.6999
11.5 | 1.5406 | 0.0135 | -0.0387 | 114.1185
12 | 1.5706 | 0.01508 | -0.0326 | 104.1512
12.5 | 1.6001 | 0.0163 | -0.0264 | 98.1656
13 | 1.6266 | 0.01745 | -0.0198 | 93.2149
13.5 | 1.6322 | 0.01984 | -0.0108 | 82.2681
14 | 1.6371 | 0.02253 | -0.0031 | 72.6631
14.5 | 1.6151 | 0.02738 | 0.0049 | 58.9883
15 | 1.621 | 0.031 | 0.0089 | 52.2903
15.5 | 1.5749 | 0.04 | 0.0114 | 39.3725
16 | 1.5693 | 0.04643 | 0.0113 | 33.7993
16.5 | 1.51 | 0.06064 | 0.0057 | 24.9011
17 | 1.4885 | 0.07153 | 0.0006 | 20.8095
17.5 | 1.4603 | 0.08428 | -0.0061 | 17.3268
18 | 1.3964 | 0.10338 | -0.0168 | 13.5074
18.5 | 1.3521 | 0.11948 | -0.0252 | 11.3165
19.5 | 1.2128 | 0.16346 | -0.0508 | 7.4196
20 | 1.1032 | 0.20005 | -0.0742 | 5.5146

## 135. Re 16M Mach 0.50 (1)
BIGFOIL.COM POLAR EXPORT
goe795sm
GOE 795 smoothed |  |  |  | Cl Max: | 1.199 | at alpha= | 20 | deg
JavaFoil+Calcfoil stall+Eppler ext transition |  |  |  | L/D Max: | 134.806 | at alpha= | 4.5 | deg
Re: | 16000000 |  |  | Cd Min: | 0.00529 | at alpha= | 0 | deg
Mach: | 0.5 |  |  | Cl=0 at alpha= | -2.4179 | deg
|  |  |  | @ Cl=0.1, Cd= | 0.0054335
|  |  |  | @ Cl=0.4, Cd= | 0.005349
|  |  |  | @ Cl=0.6, Cd= | 0.0058727
alpha (deg) | Cl | Cd | Cm | Cl/Cd
-20 | -0.943 | 0.16416 | -0.028 | -5.741
-19.5 | -0.916 | 0.15975 | -0.028 | -5.732
-19 | -0.889 | 0.15514 | -0.028 | -5.731
-18.5 | -0.863 | 0.14983 | -0.028 | -5.763
-18 | -0.839 | 0.13431 | -0.029 | -6.247
-17.5 | -0.813 | 0.12897 | -0.029 | -6.3
-17 | -0.785 | 0.12301 | -0.029 | -6.384
-16.5 | -0.759 | 0.1194 | -0.029 | -6.354
-16 | -0.733 | 0.11136 | -0.029 | -6.579
-15.5 | -0.707 | 0.10245 | -0.029 | -6.9
-15 | -0.687 | 0.08766 | -0.032 | -7.835
-14.5 | -0.651 | 0.10594 | -0.028 | -6.145
-14 | -0.626 | 0.09385 | -0.029 | -6.669
-13.5 | -0.601 | 0.08335 | -0.031 | -7.216
-13 | -0.577 | 0.07646 | -0.032 | -7.541
-12.5 | -0.555 | 0.06689 | -0.035 | -8.301
-12 | -0.539 | 0.05324 | -0.039 | -10.125
-11.5 | -0.491 | 0.0751 | -0.029 | -6.543
-11 | -0.466 | 0.06722 | -0.031 | -6.933
-10.5 | -0.441 | 0.0601 | -0.033 | -7.342
-10 | -0.423 | 0.04768 | -0.038 | -8.881
-9.5 | -0.383 | 0.06341 | -0.028 | -6.04
-9 | -0.357 | 0.05609 | -0.03 | -6.366
-8.5 | -0.333 | 0.0483 | -0.034 | -6.896
-8 | -0.32 | 0.03197 | -0.043 | -10.003
-7.5 | -0.276 | 0.04879 | -0.029 | -5.647
-7 | -0.25 | 0.04322 | -0.032 | -5.782
-6.5 | -0.274 | 0.00626 | -0.058 | -43.736
-6 | -0.196 | 0.03765 | -0.034 | -5.212
-5.5 | -0.283 | 0.00642 | -0.059 | -44.123
-5 | -0.3 | 0.00616 | -0.059 | -48.67
-4.5 | -0.26 | 0.00588 | -0.06 | -44.168
-4 | -0.205 | 0.00567 | -0.06 | -36.096
-3.5 | -0.143 | 0.00558 | -0.06 | -25.615
-3 | -0.078 | 0.00549 | -0.061 | -14.168
-2.5 | -0.011 | 0.00546 | -0.061 | -2.064
-2 | 0.056 | 0.00544 | -0.062 | 10.311
-1.5 | 0.124 | 0.00543 | -0.062 | 22.786
-1 | 0.192 | 0.00544 | -0.063 | 35.236
-0.5 | 0.259 | 0.00543 | -0.063 | 47.741
0 | 0.327 | 0.00529 | -0.064 | 61.859
0.5 | 0.395 | 0.00534 | -0.064 | 73.889
1 | 0.462 | 0.00546 | -0.065 | 84.662
1.5 | 0.53 | 0.00563 | -0.065 | 94.125
2 | 0.597 | 0.00586 | -0.066 | 101.885
2.5 | 0.663 | 0.00614 | -0.066 | 108.074
3 | 0.73 | 0.00606 | -0.067 | 120.483
3.5 | 0.795 | 0.00625 | -0.067 | 127.17
4 | 0.857 | 0.00645 | -0.067 | 132.903
4.5 | 0.915 | 0.00679 | -0.068 | 134.806
5 | 0.965 | 0.00724 | -0.068 | 133.293
5.5 | 1.003 | 0.00768 | -0.069 | 130.612
6 | 1.02 | 0.00808 | -0.069 | 126.309
6.5 | 0.99 | 0.00836 | -0.07 | 118.433
7 | 0.63 | 0.00743 | -0.07 | 84.802
7.5 | 0.662 | 0.00828 | -0.071 | 79.992
8 | 0.695 | 0.00868 | -0.071 | 80.028
8.5 | 0.727 | 0.00779 | -0.072 | 93.339
9 | 0.755 | 0.01454 | -0.071 | 51.888
9.5 | 0.791 | 0.01363 | -0.072 | 58.006
10 | 0.818 | 0.01551 | -0.072 | 52.732
10.5 | 0.713 | 0.06033 | -0.05 | 11.826
11 | 0.875 | 0.01721 | -0.072 | 50.83
11.5 | 0.871 | 0.02469 | -0.069 | 35.268
12 | 0.788 | 0.07457 | -0.049 | 10.57
12.5 | 0.803 | 0.0909 | -0.042 | 8.83
13 | 0.875 | 0.06083 | -0.059 | 14.385
13.5 | 0.875 | 0.08109 | -0.052 | 10.785
14 | 0.894 | 0.09168 | -0.05 | 9.751
14.5 | 0.912 | 0.10006 | -0.046 | 9.117
15 | 0.937 | 0.11064 | -0.046 | 8.471
15.5 | 0.966 | 0.11455 | -0.048 | 8.437
16 | 0.994 | 0.12043 | -0.049 | 8.253
16.5 | 1.014 | 0.13791 | -0.047 | 7.35
17 | 1.042 | 0.14059 | -0.048 | 7.41
17.5 | 1.07 | 0.14544 | -0.049 | 7.354
18 | 1.097 | 0.14772 | -0.051 | 7.429
18.5 | 1.123 | 0.15947 | -0.051 | 7.044
19 | 1.146 | 0.17611 | -0.05 | 6.506
19.5 | 1.173 | 0.18035 | -0.051 | 6.504
20 | 1.199 | 0.18643 | -0.052 | 6.434

## 136. Re 16M Mach 0.50 (2)
BIGFOIL.COM POLAR EXPORT
goe795sm
GOE 795 smoothed |  |  |  | Cl Max: | 1.2794 | at alpha= | 7.5 | deg
XFOIL ncrit=9 |  |  |  | L/D Max: | 147.973 | at alpha= | 6 | deg
Re: | 16000000 |  |  | Cd Min: | 0.26634 | at alpha= | -20 | deg
Mach: | 0.5 |  |  | Cl=0 at alpha= | -2.492 | deg
|  |  |  | @ Cl=0.1, Cd= | 0.0047297
|  |  |  | @ Cl=0.4, Cd= | 0.0050174
|  |  |  | @ Cl=0.6, Cd= | 0.0052609
alpha (deg) | Cl | Cd | Cm | Cl/Cd
-20 | -0.7569 | 0.26634 | 0.0446 | -2.8419
-19.5 | -0.7372 | 0.25788 | 0.0402 | -2.8587
-19 | -0.7186 | 0.24933 | 0.0362 | -2.8821
-18.5 | -0.7007 | 0.2418 | 0.0327 | -2.8978
-18 | -0.6812 | 0.23583 | 0.0293 | -2.8885
-17.5 | -0.6626 | 0.22805 | 0.0257 | -2.9055
-17 | -0.6431 | 0.22054 | 0.0222 | -2.916
-16.5 | -0.627 | 0.21164 | 0.0184 | -2.9626
-16 | -0.6094 | 0.20337 | 0.0148 | -2.9965
-15.5 | -0.5924 | 0.19506 | 0.0113 | -3.037
-15 | -0.5781 | 0.18571 | 0.0077 | -3.1129
-14.5 | -0.5646 | 0.17679 | 0.0043 | -3.1936
-14 | -0.5479 | 0.16955 | 0.0013 | -3.2315
-13.5 | -0.5336 | 0.16179 | -0.0017 | -3.2981
-13 | -0.5243 | 0.15284 | -0.0047 | -3.4304
-12.5 | -0.502 | 0.14658 | -0.0084 | -3.4248
-12 | -0.4871 | 0.13727 | -0.0134 | -3.5485
-11.5 | -0.478 | 0.12657 | -0.019 | -3.7766
-11 | -0.4741 | 0.11543 | -0.025 | -4.1073
-10.5 | -0.4631 | 0.10634 | -0.0304 | -4.3549
-9.5 | -0.4467 | 0.08733 | -0.0433 | -5.1151
-9 | -0.4385 | 0.07793 | -0.0508 | -5.6268
-8.5 | -0.4531 | 0.06713 | -0.0583 | -6.7496
-8 | -0.4623 | 0.0571 | -0.0683 | -8.0963
-7.5 | -0.3934 | 0.0367 | -0.1114 | -10.7193
-7 | -0.3941 | 0.02848 | -0.1107 | -13.8378
-6.5 | -0.4095 | 0.01935 | -0.1048 | -21.1628
-6 | -0.4204 | 0.0109 | -0.0953 | -38.5688
-5.5 | -0.3882 | 0.00683 | -0.087 | -56.8375
-5 | -0.3263 | 0.00591 | -0.0824 | -55.2115
-4.5 | -0.2605 | 0.00551 | -0.0793 | -47.2777
-4 | -0.1947 | 0.00527 | -0.0769 | -36.945
-3.5 | -0.1294 | 0.00507 | -0.0749 | -25.5227
-3 | -0.0648 | 0.00491 | -0.0732 | -13.1976
-2.5 | -0.001 | 0.00481 | -0.0717 | -0.2079
-1.5 | 0.1248 | 0.00471 | -0.0691 | 26.4968
-1 | 0.1866 | 0.00474 | -0.0678 | 39.3671
-0.5 | 0.2473 | 0.00482 | -0.0664 | 51.3071
0 | 0.3055 | 0.00494 | -0.0646 | 61.8421
0.5 | 0.3641 | 0.00497 | -0.063 | 73.2596
1 | 0.4247 | 0.00505 | -0.0617 | 84.099
1.5 | 0.4855 | 0.0052 | -0.0604 | 93.3654
2.5 | 0.5997 | 0.00526 | -0.0561 | 114.0114
3 | 0.6553 | 0.00543 | -0.0535 | 120.6814
3.5 | 0.7102 | 0.0057 | -0.0505 | 124.5965
4 | 0.7663 | 0.00587 | -0.0476 | 130.5451
4.5 | 0.82 | 0.00604 | -0.0438 | 135.7616
5 | 0.9357 | 0.00641 | -0.0533 | 145.975
5.5 | 1.0051 | 0.00689 | -0.0519 | 145.8781
6 | 1.1024 | 0.00745 | -0.0556 | 147.9732
6.5 | 1.1966 | 0.0081 | -0.0577 | 147.7284
7 | 1.266 | 0.00957 | -0.054 | 132.2884
7.5 | 1.2794 | 0.01261 | -0.0406 | 101.4592
8 | 1.2733 | 0.0171 | -0.026 | 74.462
8.5 | 1.2431 | 0.02141 | -0.0095 | 58.0617
9 | 1.2087 | 0.02674 | 0.0028 | 45.2019
9.5 | 1.1647 | 0.03438 | 0.0091 | 33.8773
10 | 1.128 | 0.04366 | 0.0087 | 25.836
10.5 | 1.0922 | 0.05545 | 0.0027 | 19.697
11 | 1.0575 | 0.06988 | -0.0073 | 15.1331
11.5 | 1.0312 | 0.0845 | -0.0164 | 12.2036
12 | 1.0061 | 0.09844 | -0.0229 | 10.2204
12.5 | 0.9812 | 0.11193 | -0.0294 | 8.7662

## 137. Re 18M Mach 0.00 (1)
BIGFOIL.COM POLAR EXPORT
goe795sm
GOE 795 smoothed |  |  |  | Cl Max: | 1.129 | at alpha= | 9.5 | deg
JavaFoil+Calcfoil stall+Eppler ext transition |  |  |  | L/D Max: | 144.791 | at alpha= | 8 | deg
Re: | 18000000 |  |  | Cd Min: | 0.00515 | at alpha= | 0 | deg
Mach: | 0 |  |  | Cl=0 at alpha= | -2.4152 | deg
|  |  |  | @ Cl=0.1, Cd= | 0.00531
|  |  |  | @ Cl=0.4, Cd= | 0.0053
|  |  |  | @ Cl=0.6, Cd= | 0.0058503
alpha (deg) | Cl | Cd | Cm | Cl/Cd
-14 | -0.437 | 0.08822 | -0.025 | -4.954
-13.5 | -0.451 | 0.08369 | -0.026 | -5.388
-13 | -0.464 | 0.07913 | -0.026 | -5.858
-12.5 | -0.475 | 0.0746 | -0.026 | -6.363
-12 | -0.485 | 0.06917 | -0.027 | -7.007
-11.5 | -0.492 | 0.06433 | -0.028 | -7.651
-11 | -0.495 | 0.0615 | -0.028 | -8.057
-10.5 | -0.502 | 0.05259 | -0.031 | -9.55
-10 | -0.506 | 0.04419 | -0.034 | -11.459
-9.5 | -0.56 | 0.01315 | -0.045 | -42.602
-9 | -0.58 | 0.00638 | -0.048 | -90.983
-8.5 | -0.561 | 0.00667 | -0.048 | -84.122
-8 | -0.536 | 0.00647 | -0.049 | -82.944
-7.5 | -0.506 | 0.00635 | -0.049 | -79.792
-7 | -0.471 | 0.00615 | -0.05 | -76.695
-6.5 | -0.432 | 0.00592 | -0.05 | -72.937
-6 | -0.388 | 0.00585 | -0.05 | -66.368
-5.5 | -0.341 | 0.00567 | -0.051 | -60.024
-5 | -0.29 | 0.00555 | -0.051 | -52.245
-4.5 | -0.237 | 0.00548 | -0.052 | -43.23
-4 | -0.182 | 0.00543 | -0.052 | -33.483
-3.5 | -0.125 | 0.00538 | -0.052 | -23.323
-3 | -0.068 | 0.00536 | -0.053 | -12.662
-2.5 | -0.01 | 0.00531 | -0.053 | -1.847
-2 | 0.049 | 0.00531 | -0.054 | 9.167
-1.5 | 0.107 | 0.00531 | -0.054 | 20.194
-1 | 0.166 | 0.00531 | -0.054 | 31.281
-0.5 | 0.225 | 0.0053 | -0.055 | 42.409
0 | 0.283 | 0.00515 | -0.055 | 55.078
0.5 | 0.342 | 0.0052 | -0.056 | 65.754
1 | 0.4 | 0.0053 | -0.056 | 75.57
1.5 | 0.459 | 0.00542 | -0.056 | 84.715
2 | 0.517 | 0.0056 | -0.057 | 92.329
2.5 | 0.575 | 0.00579 | -0.057 | 99.403
3 | 0.633 | 0.00593 | -0.058 | 106.736
3.5 | 0.69 | 0.00585 | -0.058 | 118.038
4 | 0.746 | 0.00596 | -0.058 | 125.251
4.5 | 0.801 | 0.00613 | -0.059 | 130.506
5 | 0.853 | 0.00651 | -0.059 | 130.995
5.5 | 0.903 | 0.00665 | -0.06 | 135.702
6 | 0.949 | 0.00683 | -0.06 | 139.091
6.5 | 0.993 | 0.00707 | -0.06 | 140.306
7 | 1.032 | 0.00727 | -0.061 | 141.935
7.5 | 1.066 | 0.00751 | -0.061 | 142.014
8 | 1.096 | 0.00757 | -0.062 | 144.791
8.5 | 1.118 | 0.00795 | -0.062 | 140.664
9 | 1.128 | 0.00831 | -0.063 | 135.717
9.5 | 1.129 | 0.00874 | -0.063 | 129.21
10 | 1.122 | 0.00921 | -0.063 | 121.784
10.5 | 1.106 | 0.00816 | -0.064 | 135.612
11 | 1.083 | 0.00865 | -0.064 | 125.292
11.5 | 1.054 | 0.00922 | -0.064 | 114.321
12 | 1.018 | 0.01314 | -0.065 | 77.511
12.5 | 0.978 | 0.01418 | -0.065 | 68.958
13 | 0.931 | 0.01548 | -0.065 | 60.14
13.5 | 0.876 | 0.01784 | -0.064 | 49.089
14 | 0.817 | 0.02198 | -0.063 | 37.171
14.5 | 0.756 | 0.0295 | -0.061 | 25.613

## 138. Re 18M Mach 0.00 (2)
BIGFOIL.COM POLAR EXPORT
goe795sm
GOE 795 smoothed |  |  |  | Cl Max: | 1.899 | at alpha= | 19.5 | deg
XFOIL ncrit=9 |  |  |  | L/D Max: | 150.961 | at alpha= | 8 | deg
Re: | 18000000 |  |  | Cd Min: | 0.03818 | at alpha= | 20 | deg
Mach: | 0 |  |  | Cl=0 at alpha= | -2.5103 | deg
|  |  |  | @ Cl=0.1, Cd= | 0.004676
|  |  |  | @ Cl=0.4, Cd= | 0.005054
|  |  |  | @ Cl=0.6, Cd= | 0.0054074
alpha (deg) | Cl | Cd | Cm | Cl/Cd
-19 | -1.5239 | 0.03257 | -0.0856 | -46.7885
-18.5 | -1.5569 | 0.02808 | -0.0803 | -55.4452
-18 | -1.5693 | 0.02525 | -0.0725 | -62.1505
-17.5 | -1.551 | 0.02344 | -0.0682 | -66.1689
-17 | -1.5167 | 0.02122 | -0.0672 | -71.475
-16.5 | -1.4727 | 0.01963 | -0.0671 | -75.0229
-16 | -1.4255 | 0.01794 | -0.0675 | -79.4593
-15.5 | -1.3755 | 0.01652 | -0.0681 | -83.2627
-15 | -1.3254 | 0.01524 | -0.0684 | -86.9685
-14.5 | -1.2749 | 0.01412 | -0.0685 | -90.2904
-14 | -1.2226 | 0.01318 | -0.0689 | -92.7618
-13.5 | -1.1694 | 0.01225 | -0.0692 | -95.4612
-13 | -1.1181 | 0.01089 | -0.0694 | -102.6722
-12.5 | -1.0757 | 0.01025 | -0.067 | -104.9463
-12 | -1.0256 | 0.00964 | -0.0662 | -106.39
-11.5 | -0.9731 | 0.00905 | -0.0659 | -107.5249
-11 | -0.9155 | 0.00852 | -0.0667 | -107.4531
-10.5 | -0.8537 | 0.00804 | -0.0684 | -106.1816
-10 | -0.7906 | 0.00759 | -0.0704 | -104.1634
-9 | -0.6679 | 0.00678 | -0.0733 | -98.5103
-8.5 | -0.6226 | 0.00655 | -0.071 | -95.0534
-8 | -0.5748 | 0.00624 | -0.0693 | -92.1154
-7.5 | -0.5248 | 0.006 | -0.068 | -87.4667
-7 | -0.4739 | 0.00579 | -0.067 | -81.848
-6.5 | -0.4222 | 0.00564 | -0.0661 | -74.8582
-5.5 | -0.3177 | 0.00537 | -0.0644 | -59.162
-5 | -0.2653 | 0.00519 | -0.0636 | -51.1175
-4.5 | -0.2122 | 0.00506 | -0.063 | -41.9368
-4 | -0.1587 | 0.00493 | -0.0624 | -32.1907
-3.5 | -0.1057 | 0.00483 | -0.0617 | -21.8841
-3 | -0.0522 | 0.00474 | -0.0611 | -11.0127
-2.5 | 0.0011 | 0.00468 | -0.0605 | 0.23504
-2 | 0.054 | 0.00465 | -0.0598 | 11.6129
-1.5 | 0.107 | 0.00468 | -0.0591 | 22.8632
-1 | 0.1591 | 0.00477 | -0.0583 | 33.3543
-0.5 | 0.2104 | 0.00487 | -0.0573 | 43.2033
0 | 0.2619 | 0.0049 | -0.0563 | 53.449
0.5 | 0.314 | 0.00492 | -0.0555 | 63.8211
1 | 0.3661 | 0.00499 | -0.0547 | 73.3667
1.5 | 0.4191 | 0.00509 | -0.0541 | 82.3379
2 | 0.4709 | 0.00516 | -0.0533 | 91.2597
2.5 | 0.5189 | 0.00513 | -0.0517 | 101.1501
3 | 0.5668 | 0.00528 | -0.0501 | 107.3485
3.5 | 0.6163 | 0.00547 | -0.0488 | 112.6691
4 | 0.6657 | 0.00557 | -0.0475 | 119.5153
4.5 | 0.7146 | 0.0057 | -0.0461 | 125.3684
5 | 0.763 | 0.00592 | -0.0446 | 128.8851
5.5 | 0.8054 | 0.00597 | -0.0418 | 134.9079
6 | 0.8995 | 0.00624 | -0.0511 | 144.1506
6.5 | 0.9684 | 0.0066 | -0.0544 | 146.7273
7 | 1.0387 | 0.00698 | -0.0581 | 148.8109
7.5 | 1.1028 | 0.00732 | -0.0604 | 150.6557
8 | 1.1624 | 0.0077 | -0.0616 | 150.961
8.5 | 1.2175 | 0.00813 | -0.0619 | 149.754
9 | 1.2703 | 0.00852 | -0.0617 | 149.0962
9.5 | 1.3221 | 0.00892 | -0.0613 | 148.2175
10 | 1.3695 | 0.00934 | -0.0599 | 146.6274
10.5 | 1.4132 | 0.0098 | -0.0578 | 144.2041
11 | 1.451 | 0.01054 | -0.0545 | 137.666
11.5 | 1.4943 | 0.01106 | -0.0524 | 135.1085
12 | 1.5365 | 0.01169 | -0.0502 | 131.4371
12.5 | 1.5783 | 0.0123 | -0.048 | 128.3171
13 | 1.6187 | 0.01292 | -0.0456 | 125.2864
13.5 | 1.6554 | 0.01366 | -0.0425 | 121.1859
14 | 1.6872 | 0.01437 | -0.0385 | 117.4113
14.5 | 1.7202 | 0.01527 | -0.035 | 112.6523
15 | 1.7536 | 0.01597 | -0.0316 | 109.8059
15.5 | 1.7759 | 0.01698 | -0.0263 | 104.5878
16 | 1.8035 | 0.01783 | -0.0223 | 101.1497
16.5 | 1.8229 | 0.01919 | -0.0175 | 94.9922
17 | 1.8448 | 0.02048 | -0.0135 | 90.0781
17.5 | 1.8645 | 0.02201 | -0.0097 | 84.7115
18 | 1.8762 | 0.02422 | -0.0057 | 77.4649
18.5 | 1.8877 | 0.02667 | -0.0024 | 70.7799
19 | 1.8917 | 0.03 | 0.0006 | 63.0567
19.5 | 1.899 | 0.03335 | 0.0026 | 56.9415
20 | 1.8944 | 0.03818 | 0.0042 | 49.6176

## 139. Re 18M Mach 0.10 (1)
BIGFOIL.COM POLAR EXPORT
goe795sm
GOE 795 smoothed |  |  |  | Cl Max: | 1.124 | at alpha= | 9 | deg
JavaFoil+Calcfoil stall+Eppler ext transition |  |  |  | L/D Max: | 143.507 | at alpha= | 8 | deg
Re: | 18000000 |  |  | Cd Min: | 0.00515 | at alpha= | 0 | deg
Mach: | 0.1 |  |  | Cl=0 at alpha= | -2.4152 | deg
|  |  |  | @ Cl=0.1, Cd= | 0.0053114
|  |  |  | @ Cl=0.4, Cd= | 0.0052972
|  |  |  | @ Cl=0.6, Cd= | 0.0058531
alpha (deg) | Cl | Cd | Cm | Cl/Cd
-14 | -0.402 | 0.08921 | -0.025 | -4.511
-13.5 | -0.419 | 0.08451 | -0.025 | -4.959
-13 | -0.435 | 0.07992 | -0.026 | -5.44
-12.5 | -0.449 | 0.07508 | -0.026 | -5.982
-12 | -0.461 | 0.07053 | -0.027 | -6.543
-11.5 | -0.472 | 0.06586 | -0.028 | -7.165
-11 | -0.478 | 0.06289 | -0.028 | -7.606
-10.5 | -0.486 | 0.05566 | -0.03 | -8.723
-10 | -0.491 | 0.04776 | -0.033 | -10.283
-9.5 | -0.499 | 0.03634 | -0.037 | -13.729
-9 | -0.573 | 0.00652 | -0.048 | -87.783
-8.5 | -0.556 | 0.00672 | -0.049 | -82.76
-8 | -0.533 | 0.0065 | -0.049 | -82.047
-7.5 | -0.505 | 0.00638 | -0.049 | -79.129
-7 | -0.471 | 0.00618 | -0.05 | -76.246
-6.5 | -0.432 | 0.00596 | -0.05 | -72.525
-6 | -0.389 | 0.00585 | -0.051 | -66.449
-5.5 | -0.342 | 0.00567 | -0.051 | -60.195
-5 | -0.291 | 0.00555 | -0.051 | -52.444
-4.5 | -0.238 | 0.0055 | -0.052 | -43.294
-4 | -0.183 | 0.00543 | -0.052 | -33.66
-3.5 | -0.126 | 0.0054 | -0.053 | -23.355
-3 | -0.068 | 0.00536 | -0.053 | -12.738
-2.5 | -0.01 | 0.00532 | -0.053 | -1.853
-2 | 0.049 | 0.00532 | -0.054 | 9.181
-1.5 | 0.108 | 0.00531 | -0.054 | 20.313
-1 | 0.167 | 0.0053 | -0.055 | 31.465
-0.5 | 0.226 | 0.00529 | -0.055 | 42.65
0 | 0.285 | 0.00515 | -0.055 | 55.273
0.5 | 0.344 | 0.00522 | -0.056 | 65.781
1 | 0.402 | 0.0053 | -0.056 | 75.995
1.5 | 0.461 | 0.00543 | -0.057 | 84.881
2 | 0.52 | 0.0056 | -0.057 | 92.819
2.5 | 0.578 | 0.0058 | -0.057 | 99.61
3 | 0.636 | 0.00594 | -0.058 | 107.154
3.5 | 0.694 | 0.00586 | -0.058 | 118.378
4 | 0.75 | 0.00599 | -0.059 | 125.297
4.5 | 0.804 | 0.00617 | -0.059 | 130.336
5 | 0.857 | 0.00653 | -0.06 | 131.229
5.5 | 0.906 | 0.00666 | -0.06 | 136.084
6 | 0.953 | 0.00687 | -0.06 | 138.772
6.5 | 0.996 | 0.00711 | -0.061 | 140.117
7 | 1.035 | 0.00733 | -0.061 | 141.103
7.5 | 1.068 | 0.00754 | -0.062 | 141.756
8 | 1.097 | 0.00764 | -0.062 | 143.507
8.5 | 1.117 | 0.00802 | -0.062 | 139.315
9 | 1.124 | 0.00842 | -0.063 | 133.58
9.5 | 1.122 | 0.00886 | -0.063 | 126.721
10 | 1.111 | 0.00788 | -0.064 | 141.07
10.5 | 1.09 | 0.00829 | -0.064 | 131.558
11 | 1.062 | 0.00894 | -0.064 | 118.764
11.5 | 1.027 | 0.01262 | -0.065 | 81.396
12 | 0.986 | 0.01347 | -0.065 | 73.158
12.5 | 0.937 | 0.01477 | -0.065 | 63.427
13 | 0.882 | 0.01638 | -0.065 | 53.827
13.5 | 0.811 | 0.02174 | -0.063 | 37.284
14 | 0.753 | 0.02595 | -0.062 | 29.013

## 140. Re 18M Mach 0.10 (2)
BIGFOIL.COM POLAR EXPORT
goe795sm
GOE 795 smoothed |  |  |  | Cl Max: | 1.8728 | at alpha= | 18.5 | deg
XFOIL ncrit=9 |  |  |  | L/D Max: | 150.665 | at alpha= | 7.5 | deg
Re: | 18000000 |  |  | Cd Min: | 0.04543 | at alpha= | 20 | deg
Mach: | 0.1 |  |  | Cl=0 at alpha= | -2.5093 | deg
|  |  |  | @ Cl=0.1, Cd= | 0.0046757
|  |  |  | @ Cl=0.4, Cd= | 0.00505
|  |  |  | @ Cl=0.6, Cd= | 0.0054056
alpha (deg) | Cl | Cd | Cm | Cl/Cd
-18 | -1.4552 | 0.03425 | -0.0863 | -42.4876
-17.5 | -1.47 | 0.03036 | -0.0833 | -48.419
-17 | -1.5004 | 0.0264 | -0.074 | -56.8333
-16.5 | -1.4691 | 0.02394 | -0.0725 | -61.3659
-16 | -1.431 | 0.02105 | -0.0723 | -67.981
-15.5 | -1.3849 | 0.01885 | -0.0725 | -73.4695
-15 | -1.3366 | 0.01702 | -0.0725 | -78.5311
-14.5 | -1.2871 | 0.01549 | -0.0723 | -83.0923
-14 | -1.2349 | 0.0143 | -0.0722 | -86.3566
-13 | -1.1296 | 0.01168 | -0.0722 | -96.7123
-12.5 | -1.0851 | 0.01089 | -0.0698 | -99.6419
-12 | -1.0363 | 0.01001 | -0.0685 | -103.5265
-11.5 | -0.9833 | 0.00934 | -0.0679 | -105.2784
-11 | -0.9252 | 0.00875 | -0.0684 | -105.7371
-10.5 | -0.8627 | 0.00823 | -0.0699 | -104.8238
-10 | -0.7992 | 0.00775 | -0.0716 | -103.1226
-9 | -0.6732 | 0.00689 | -0.0747 | -97.7068
-8.5 | -0.6276 | 0.00663 | -0.0722 | -94.6606
-7.5 | -0.5287 | 0.00608 | -0.069 | -86.9572
-7 | -0.4775 | 0.00583 | -0.0678 | -81.9039
-6.5 | -0.4254 | 0.00567 | -0.0668 | -75.0265
-6 | -0.373 | 0.00553 | -0.0658 | -67.4503
-5.5 | -0.3198 | 0.00539 | -0.065 | -59.3321
-5 | -0.2671 | 0.0052 | -0.0641 | -51.3654
-4.5 | -0.2137 | 0.00508 | -0.0634 | -42.0669
-4 | -0.1598 | 0.00494 | -0.0628 | -32.3482
-3.5 | -0.1064 | 0.00483 | -0.0621 | -22.029
-3 | -0.0526 | 0.00474 | -0.0615 | -11.097
-2.5 | 0.001 | 0.00467 | -0.0608 | 0.21413
-2 | 0.0543 | 0.00465 | -0.0601 | 11.6774
-1.5 | 0.1076 | 0.00468 | -0.0595 | 22.9915
-1 | 0.16 | 0.00477 | -0.0586 | 33.543
-0.5 | 0.2115 | 0.00487 | -0.0576 | 43.4292
0 | 0.2632 | 0.0049 | -0.0566 | 53.7143
0.5 | 0.3157 | 0.00492 | -0.0558 | 64.1667
1 | 0.368 | 0.00499 | -0.055 | 73.7475
1.5 | 0.4213 | 0.00509 | -0.0543 | 82.7701
2 | 0.4733 | 0.00517 | -0.0535 | 91.5474
2.5 | 0.5215 | 0.00513 | -0.0519 | 101.6569
3 | 0.5697 | 0.00529 | -0.0503 | 107.6938
3.5 | 0.6195 | 0.00548 | -0.049 | 113.0474
4 | 0.6691 | 0.00558 | -0.0476 | 119.9104
5 | 0.7669 | 0.00593 | -0.0446 | 129.3255
5.5 | 0.8077 | 0.00595 | -0.0412 | 135.7479
6 | 0.9041 | 0.00627 | -0.0509 | 144.1946
6.5 | 0.975 | 0.00663 | -0.0546 | 147.0588
7 | 1.0459 | 0.00702 | -0.0582 | 148.9886
7.5 | 1.1104 | 0.00737 | -0.0604 | 150.6649
8 | 1.1702 | 0.00777 | -0.0615 | 150.6049
8.5 | 1.2258 | 0.0082 | -0.0616 | 149.4878
9 | 1.279 | 0.0086 | -0.0613 | 148.7209
9.5 | 1.3315 | 0.00901 | -0.0608 | 147.7802
10 | 1.3781 | 0.00946 | -0.059 | 145.6765
10.5 | 1.4215 | 0.00997 | -0.0565 | 142.5777
11 | 1.46 | 0.01072 | -0.0531 | 136.194
11.5 | 1.5039 | 0.01128 | -0.0509 | 133.3245
12 | 1.546 | 0.01197 | -0.0484 | 129.1562
12.5 | 1.5878 | 0.01261 | -0.0459 | 125.9159
13 | 1.628 | 0.01328 | -0.0432 | 122.5904
13.5 | 1.6631 | 0.01409 | -0.0395 | 118.0341
14 | 1.6946 | 0.01488 | -0.0352 | 113.8844
14.5 | 1.7265 | 0.01595 | -0.0312 | 108.2445
15 | 1.7553 | 0.01661 | -0.0265 | 105.6773
15.5 | 1.7769 | 0.01784 | -0.0211 | 99.602
16 | 1.8045 | 0.0188 | -0.0171 | 95.984
16.5 | 1.8207 | 0.02049 | -0.0119 | 88.858
17 | 1.8408 | 0.02206 | -0.0079 | 83.4451
17.5 | 1.8585 | 0.02395 | -0.0041 | 77.5992
18 | 1.8651 | 0.02683 | -0.0001 | 69.5155
18.5 | 1.8728 | 0.02998 | 0.0028 | 62.4683
19 | 1.8691 | 0.03446 | 0.0053 | 54.2397
19.5 | 1.8719 | 0.03878 | 0.0066 | 48.2697
20 | 1.8576 | 0.04543 | 0.0068 | 40.8893

## 141. Re 18M Mach 0.25 (1)
BIGFOIL.COM POLAR EXPORT
goe795sm
GOE 795 smoothed |  |  |  | Cl Max: | 1.101 | at alpha= | 8.5 | deg
JavaFoil+Calcfoil stall+Eppler ext transition |  |  |  | L/D Max: | 140.549 | at alpha= | 7.5 | deg
Re: | 18000000 |  |  | Cd Min: | 0.00516 | at alpha= | 0 | deg
Mach: | 0.25 |  |  | Cl=0 at alpha= | -2.4167 | deg
|  |  |  | @ Cl=0.1, Cd= | 0.0053346
|  |  |  | @ Cl=0.4, Cd= | 0.07992
|  |  |  | @ Cl=0.6, Cd= | 0.07992
alpha (deg) | Cl | Cd | Cm | Cl/Cd
-13 | -0.142 | 0.08281 | -0.026 | -1.719
-12.5 | -0.204 | 0.07864 | -0.026 | -2.596
-12 | -0.253 | 0.07442 | -0.026 | -3.401
-11.5 | -0.296 | 0.06992 | -0.027 | -4.229
-11 | -0.332 | 0.06663 | -0.027 | -4.989
-10.5 | -0.364 | 0.06109 | -0.028 | -5.963
-10 | -0.389 | 0.05711 | -0.029 | -6.813
-9.5 | -0.407 | 0.05336 | -0.029 | -7.628
-9 | -0.421 | 0.04642 | -0.032 | -9.075
-8.5 | -0.438 | 0.03304 | -0.038 | -13.26
-8 | -0.506 | 0.00678 | -0.05 | -74.663
-7.5 | -0.489 | 0.00662 | -0.051 | -73.92
-7 | -0.464 | 0.00635 | -0.051 | -73.105
-6.5 | -0.431 | 0.00609 | -0.052 | -70.856
-6 | -0.392 | 0.00597 | -0.052 | -65.56
-5.5 | -0.346 | 0.00578 | -0.052 | -59.901
-5 | -0.297 | 0.00564 | -0.053 | -52.578
-4.5 | -0.243 | 0.00555 | -0.053 | -43.839
-4 | -0.187 | 0.00546 | -0.054 | -34.3
-3.5 | -0.129 | 0.00543 | -0.054 | -23.828
-3 | -0.07 | 0.00539 | -0.054 | -12.991
-2.5 | -0.01 | 0.00533 | -0.055 | -1.897
-2 | 0.05 | 0.00531 | -0.055 | 9.45
-1.5 | 0.111 | 0.00534 | -0.056 | 20.758
-1 | 0.171 | 0.00531 | -0.056 | 32.274
-0.5 | 0.232 | 0.0053 | -0.057 | 43.761
0 | 0.293 | 0.00516 | -0.057 | 56.661
0.5 | 0.353 | 0.00522 | -0.057 | 67.621
1 | 0.414 | 0.00532 | -0.058 | 77.721
1.5 | 0.474 | 0.00547 | -0.058 | 86.689
2 | 0.534 | 0.00566 | -0.059 | 94.361
2.5 | 0.594 | 0.00586 | -0.059 | 101.318
3 | 0.654 | 0.00601 | -0.059 | 108.72
3.5 | 0.713 | 0.00593 | -0.06 | 120.132
4 | 0.77 | 0.00608 | -0.06 | 126.592
4.5 | 0.825 | 0.00625 | -0.061 | 132.124
5 | 0.878 | 0.00665 | -0.061 | 132.056
5.5 | 0.928 | 0.00684 | -0.062 | 135.673
6 | 0.973 | 0.00706 | -0.062 | 137.766
6.5 | 1.014 | 0.00729 | -0.062 | 138.94
7 | 1.048 | 0.00754 | -0.063 | 139.045
7.5 | 1.075 | 0.00765 | -0.063 | 140.549
8 | 1.094 | 0.00799 | -0.064 | 136.906
8.5 | 1.101 | 0.00848 | -0.064 | 129.94
9 | 1.087 | 0.00892 | -0.065 | 121.952
9.5 | 1.057 | 0.00797 | -0.065 | 132.694
10 | 1.012 | 0.00844 | -0.065 | 119.987
10.5 | 0.952 | 0.00909 | -0.066 | 104.7
11 | 0.877 | 0.01326 | -0.066 | 66.113
11.5 | 0.785 | 0.01499 | -0.066 | 52.382
12 | 0.684 | 0.01679 | -0.065 | 40.733
12.5 | 0.551 | 0.02901 | -0.061 | 19.006
13 | 0.411 | 0.06665 | -0.049 | 6.165
13.5 | 0.305 | 0.07992 | -0.045 | 3.813

## 142. Re 18M Mach 0.25 (2)
BIGFOIL.COM POLAR EXPORT
goe795sm
GOE 795 smoothed |  |  |  | Cl Max: | 1.6577 | at alpha= | 14 | deg
XFOIL ncrit=9 |  |  |  | L/D Max: | 149.831 | at alpha= | 7.5 | deg
Re: | 18000000 |  |  | Cd Min: | 0.19653 | at alpha= | -17 | deg
Mach: | 0.25 |  |  | Cl=0 at alpha= | -2.5054 | deg
|  |  |  | @ Cl=0.1, Cd= | 0.0046742
|  |  |  | @ Cl=0.4, Cd= | 0.0050292
|  |  |  | @ Cl=0.6, Cd= | 0.0053676
alpha (deg) | Cl | Cd | Cm | Cl/Cd
-17 | -0.6309 | 0.19653 | 0.0182 | -3.2102
-15 | -0.6909 | 0.13746 | -0.0063 | -5.0262
-14.5 | -0.694 | 0.12812 | -0.0106 | -5.4168
-14 | -0.7253 | 0.11345 | -0.0181 | -6.3931
-13.5 | -0.7521 | 0.10042 | -0.0253 | -7.4895
-13 | -1.0081 | 0.042 | -0.0824 | -24.0024
-12.5 | -1.0502 | 0.02789 | -0.0881 | -37.6551
-12 | -1.0516 | 0.01776 | -0.0877 | -59.2117
-11.5 | -1.0248 | 0.01394 | -0.0826 | -73.5151
-11 | -0.9761 | 0.01149 | -0.0801 | -84.9521
-10.5 | -0.9136 | 0.00999 | -0.0796 | -91.4515
-10 | -0.8475 | 0.00907 | -0.0796 | -93.4399
-9.5 | -0.7737 | 0.00829 | -0.0814 | -93.3293
-9 | -0.7032 | 0.00766 | -0.0827 | -91.8016
-8.5 | -0.6552 | 0.0072 | -0.0792 | -91
-8 | -0.6044 | 0.0068 | -0.0765 | -88.8824
-7.5 | -0.5508 | 0.0065 | -0.0745 | -84.7385
-7 | -0.4971 | 0.00616 | -0.0726 | -80.6981
-6.5 | -0.4433 | 0.00582 | -0.0708 | -76.1684
-6 | -0.3882 | 0.00563 | -0.0694 | -68.952
-5 | -0.2774 | 0.00529 | -0.0671 | -52.4386
-4.5 | -0.2219 | 0.00514 | -0.0661 | -43.1712
-4 | -0.166 | 0.00497 | -0.0652 | -33.4004
-3.5 | -0.1106 | 0.00485 | -0.0643 | -22.8041
-3 | -0.0548 | 0.00474 | -0.0636 | -11.5612
-2.5 | 0.0006 | 0.00467 | -0.0628 | 0.12848
-2 | 0.0558 | 0.00465 | -0.062 | 12
-1.5 | 0.1107 | 0.00468 | -0.0612 | 23.6538
-1 | 0.1649 | 0.00475 | -0.0603 | 34.7158
-0.5 | 0.218 | 0.00485 | -0.0592 | 44.9485
0 | 0.2709 | 0.00491 | -0.0581 | 55.1731
0.5 | 0.3247 | 0.00492 | -0.0572 | 65.9959
1 | 0.3785 | 0.00499 | -0.0563 | 75.8517
1.5 | 0.4334 | 0.00509 | -0.0555 | 85.1473
2 | 0.4867 | 0.00519 | -0.0545 | 93.7765
2.5 | 0.5362 | 0.00517 | -0.0528 | 103.7137
3 | 0.586 | 0.00531 | -0.051 | 110.3578
3.5 | 0.637 | 0.00552 | -0.0495 | 115.3986
4 | 0.688 | 0.00564 | -0.0479 | 121.9858
4.5 | 0.7385 | 0.00579 | -0.0462 | 127.5475
5 | 0.7883 | 0.00603 | -0.0443 | 130.7297
5.5 | 0.8787 | 0.00607 | -0.0518 | 144.7611
6 | 0.9307 | 0.00643 | -0.0502 | 144.7434
6.5 | 1.0114 | 0.00684 | -0.0551 | 147.8655
7 | 1.0861 | 0.00725 | -0.0585 | 149.8069
7.5 | 1.1522 | 0.00769 | -0.0599 | 149.8309
8 | 1.2139 | 0.00814 | -0.0602 | 149.1278
8.5 | 1.2717 | 0.00858 | -0.0596 | 148.2168
9 | 1.3279 | 0.00907 | -0.0586 | 146.4057
9.5 | 1.3776 | 0.00964 | -0.0561 | 142.9046
10 | 1.4223 | 0.01033 | -0.0525 | 137.6864
10.5 | 1.464 | 0.01113 | -0.0482 | 131.5364
11 | 1.5048 | 0.01222 | -0.0438 | 123.1424
11.5 | 1.5492 | 0.01305 | -0.0402 | 118.7126
12 | 1.5825 | 0.01451 | -0.0346 | 109.0627
12.5 | 1.6151 | 0.01566 | -0.0289 | 103.1354
13 | 1.6431 | 0.01678 | -0.0223 | 97.9201
13.5 | 1.6505 | 0.0189 | -0.0131 | 87.328
14 | 1.6577 | 0.02137 | -0.0053 | 77.5714
14.5 | 1.6399 | 0.02574 | 0.0033 | 63.7102
15 | 1.6448 | 0.02921 | 0.008 | 56.3095
15.5 | 1.6029 | 0.03732 | 0.0117 | 42.9502
16 | 1.5942 | 0.04375 | 0.0121 | 36.4389
16.5 | 1.5395 | 0.05671 | 0.008 | 27.1469
17 | 1.5163 | 0.06744 | 0.0031 | 22.4837
17.5 | 1.4876 | 0.07998 | -0.0033 | 18.5996
18 | 1.4305 | 0.09762 | -0.0131 | 14.6538
18.5 | 1.3901 | 0.11281 | -0.021 | 12.3225
19 | 1.3017 | 0.13718 | -0.0349 | 9.489

## 143. Re 18M Mach 0.50 (1)
BIGFOIL.COM POLAR EXPORT
goe795sm
GOE 795 smoothed |  |  |  | Cl Max: | 1.199 | at alpha= | 20 | deg
JavaFoil+Calcfoil stall+Eppler ext transition |  |  |  | L/D Max: | 135.247 | at alpha= | 4.5 | deg
Re: | 18000000 |  |  | Cd Min: | 0.00524 | at alpha= | 0 | deg
Mach: | 0.5 |  |  | Cl=0 at alpha= | -2.4179 | deg
|  |  |  | @ Cl=0.1, Cd= | 0.0054
|  |  |  | @ Cl=0.4, Cd= | 0.0053282
|  |  |  | @ Cl=0.6, Cd= | 0.0058718
alpha (deg) | Cl | Cd | Cm | Cl/Cd
-20 | -0.943 | 0.17081 | -0.028 | -5.519
-19.5 | -0.916 | 0.16334 | -0.028 | -5.607
-19 | -0.889 | 0.15988 | -0.028 | -5.562
-18.5 | -0.863 | 0.15269 | -0.028 | -5.655
-18 | -0.838 | 0.1405 | -0.029 | -5.964
-17.5 | -0.811 | 0.13549 | -0.028 | -5.989
-17 | -0.785 | 0.13054 | -0.028 | -6.01
-16.5 | -0.758 | 0.12384 | -0.028 | -6.122
-16 | -0.732 | 0.11691 | -0.029 | -6.263
-15.5 | -0.706 | 0.10975 | -0.029 | -6.431
-15 | -0.681 | 0.09596 | -0.03 | -7.101
-14.5 | -0.651 | 0.10649 | -0.028 | -6.116
-14 | -0.626 | 0.09239 | -0.029 | -6.777
-13.5 | -0.602 | 0.08211 | -0.031 | -7.335
-13 | -0.578 | 0.07476 | -0.033 | -7.735
-12.5 | -0.558 | 0.06386 | -0.036 | -8.743
-12 | -0.543 | 0.04968 | -0.04 | -10.934
-11.5 | -0.492 | 0.07484 | -0.029 | -6.568
-11 | -0.466 | 0.06639 | -0.031 | -7.024
-10.5 | -0.442 | 0.05944 | -0.033 | -7.433
-10 | -0.425 | 0.04638 | -0.039 | -9.159
-9.5 | -0.383 | 0.06251 | -0.028 | -6.128
-9 | -0.357 | 0.05577 | -0.03 | -6.406
-8.5 | -0.333 | 0.04786 | -0.034 | -6.967
-8 | -0.325 | 0.02769 | -0.045 | -11.735
-7.5 | -0.276 | 0.04853 | -0.029 | -5.679
-7 | -0.25 | 0.04278 | -0.033 | -5.847
-6.5 | -0.274 | 0.0062 | -0.058 | -44.144
-6 | -0.197 | 0.03696 | -0.035 | -5.322
-5.5 | -0.283 | 0.00639 | -0.059 | -44.32
-5 | -0.3 | 0.0061 | -0.059 | -49.149
-4.5 | -0.26 | 0.00581 | -0.06 | -44.684
-4 | -0.205 | 0.00567 | -0.06 | -36.071
-3.5 | -0.143 | 0.00555 | -0.06 | -25.784
-3 | -0.078 | 0.0055 | -0.061 | -14.166
-2.5 | -0.011 | 0.00544 | -0.061 | -2.073
-2 | 0.056 | 0.0054 | -0.062 | 10.377
-1.5 | 0.124 | 0.0054 | -0.062 | 22.924
-1 | 0.192 | 0.00537 | -0.063 | 35.639
-0.5 | 0.259 | 0.00539 | -0.063 | 48.134
0 | 0.327 | 0.00524 | -0.064 | 62.396
0.5 | 0.395 | 0.00532 | -0.064 | 74.156
1 | 0.462 | 0.00543 | -0.065 | 85.181
1.5 | 0.53 | 0.00561 | -0.065 | 94.382
2 | 0.597 | 0.00586 | -0.066 | 101.862
2.5 | 0.663 | 0.00612 | -0.066 | 108.47
3 | 0.73 | 0.0063 | -0.067 | 115.877
3.5 | 0.795 | 0.00623 | -0.067 | 127.562
4 | 0.857 | 0.00646 | -0.067 | 132.729
4.5 | 0.915 | 0.00676 | -0.068 | 135.247
5 | 0.965 | 0.00726 | -0.068 | 132.98
5.5 | 1.003 | 0.00765 | -0.069 | 131.242
6 | 1.02 | 0.00805 | -0.069 | 126.73
6.5 | 0.99 | 0.00849 | -0.07 | 116.643
7 | 0.631 | 0.0073 | -0.07 | 86.444
7.5 | 0.662 | 0.0081 | -0.071 | 81.741
8 | 0.695 | 0.00841 | -0.071 | 82.682
8.5 | 0.727 | 0.00875 | -0.072 | 83.107
9 | 0.756 | 0.01415 | -0.072 | 53.413
9.5 | 0.791 | 0.01336 | -0.072 | 59.207
10 | 0.819 | 0.01509 | -0.072 | 54.256
10.5 | 0.724 | 0.05454 | -0.054 | 13.273
11 | 0.877 | 0.01664 | -0.073 | 52.689
11.5 | 0.878 | 0.02269 | -0.07 | 38.703
12 | 0.793 | 0.07152 | -0.05 | 11.083
12.5 | 0.803 | 0.08902 | -0.042 | 9.02
13 | 0.896 | 0.05017 | -0.063 | 17.861
13.5 | 0.883 | 0.07576 | -0.055 | 11.651
14 | 0.896 | 0.08951 | -0.051 | 10.011
14.5 | 0.908 | 0.10842 | -0.044 | 8.379
15 | 0.936 | 0.11573 | -0.046 | 8.089
15.5 | 0.964 | 0.12041 | -0.047 | 8.01
16 | 0.992 | 0.12707 | -0.048 | 7.803
16.5 | 1.014 | 0.14448 | -0.047 | 7.015
17 | 1.041 | 0.14843 | -0.048 | 7.014
17.5 | 1.069 | 0.14974 | -0.049 | 7.138
18 | 1.097 | 0.15479 | -0.05 | 7.086
18.5 | 1.123 | 0.1611 | -0.051 | 6.969
19 | 1.145 | 0.18149 | -0.05 | 6.311
19.5 | 1.173 | 0.18098 | -0.051 | 6.48
20 | 1.199 | 0.19099 | -0.052 | 6.28

## 144. Re 18M Mach 0.50 (2)
BIGFOIL.COM POLAR EXPORT
goe795sm
GOE 795 smoothed |  |  |  | Cl Max: | 1.2857 | at alpha= | 7.5 | deg
XFOIL ncrit=9 |  |  |  | L/D Max: | 150.611 | at alpha= | 6.5 | deg
Re: | 18000000 |  |  | Cd Min: | 0.11145 | at alpha= | 12.5 | deg
Mach: | 0.5 |  |  | Cl=0 at alpha= | -2.4842 | deg
|  |  |  | @ Cl=0.1, Cd= | 0.0046876
|  |  |  | @ Cl=0.4, Cd= | 0.0049956
|  |  |  | @ Cl=0.6, Cd= | 0.0053002
alpha (deg) | Cl | Cd | Cm | Cl/Cd
-5 | -0.3283 | 0.0058 | -0.0821 | -56.6034
-4.5 | -0.2619 | 0.00544 | -0.0791 | -48.1434
-4 | -0.1959 | 0.00521 | -0.0767 | -37.6008
-3.5 | -0.1303 | 0.00502 | -0.0748 | -25.9562
-3 | -0.0658 | 0.00486 | -0.0731 | -13.5391
-2.5 | -0.002 | 0.00476 | -0.0715 | -0.42017
-2 | 0.0612 | 0.0047 | -0.0702 | 13.0213
-1.5 | 0.1236 | 0.00468 | -0.0689 | 26.4103
-1 | 0.1855 | 0.00471 | -0.0676 | 39.3843
-0.5 | 0.2458 | 0.00482 | -0.0662 | 50.9959
0 | 0.3047 | 0.00494 | -0.0645 | 61.6802
0.5 | 0.364 | 0.00496 | -0.063 | 73.3871
1 | 0.4247 | 0.00502 | -0.0617 | 84.6016
1.5 | 0.4855 | 0.00516 | -0.0604 | 94.0891
2 | 0.5448 | 0.00531 | -0.0587 | 102.5989
2.5 | 0.601 | 0.0053 | -0.0564 | 113.3962
3 | 0.6571 | 0.00546 | -0.0538 | 120.348
4 | 0.7704 | 0.00588 | -0.0484 | 131.0204
4.5 | 0.826 | 0.0061 | -0.045 | 135.4098
5 | 0.8789 | 0.00641 | -0.0408 | 137.1139
5.5 | 1.0005 | 0.00671 | -0.0508 | 149.1058
6 | 1.0871 | 0.00724 | -0.0524 | 150.1519
6.5 | 1.1838 | 0.00786 | -0.0552 | 150.6107
7 | 1.2625 | 0.00919 | -0.0532 | 137.3776
7.5 | 1.2857 | 0.01245 | -0.0416 | 103.2691
8 | 1.2788 | 0.0169 | -0.0267 | 75.6686
8.5 | 1.2496 | 0.02133 | -0.0104 | 58.5842
9 | 1.2122 | 0.02655 | 0.0026 | 45.6573
9.5 | 1.1673 | 0.03417 | 0.0091 | 34.1615
10 | 1.1303 | 0.04341 | 0.0088 | 26.0378
10.5 | 1.0946 | 0.05514 | 0.0029 | 19.8513
11 | 1.0601 | 0.0695 | -0.007 | 15.2532
11.5 | 1.0338 | 0.0841 | -0.0162 | 12.2925
12 | 1.0091 | 0.09804 | -0.0228 | 10.2927
12.5 | 0.9844 | 0.11145 | -0.0291 | 8.8327

## 145. Re 20M Mach 0.00 (1)
BIGFOIL.COM POLAR EXPORT
goe795sm
GOE 795 smoothed |  |  |  | Cl Max: | 1.129 | at alpha= | 9.5 | deg
JavaFoil+Calcfoil stall+Eppler ext transition |  |  |  | L/D Max: | 142.624 | at alpha= | 8.5 | deg
Re: | 20000000 |  |  | Cd Min: | 0.00514 | at alpha= | 0 | deg
Mach: | 0 |  |  | Cl=0 at alpha= | -2.4152 | deg
|  |  |  | @ Cl=0.1, Cd= | 0.0052636
|  |  |  | @ Cl=0.4, Cd= | 0.00527
|  |  |  | @ Cl=0.6, Cd= | 0.005819
alpha (deg) | Cl | Cd | Cm | Cl/Cd
-14.5 | -0.423 | 0.09273 | -0.025 | -4.557
-14 | -0.437 | 0.08776 | -0.025 | -4.984
-13.5 | -0.451 | 0.08289 | -0.026 | -5.442
-13 | -0.464 | 0.0784 | -0.026 | -5.915
-12.5 | -0.475 | 0.07392 | -0.027 | -6.425
-12 | -0.485 | 0.0688 | -0.027 | -7.049
-11.5 | -0.492 | 0.0642 | -0.028 | -7.668
-11 | -0.496 | 0.06077 | -0.028 | -8.164
-10.5 | -0.505 | 0.05066 | -0.032 | -9.96
-10 | -0.509 | 0.04188 | -0.035 | -12.162
-9.5 | -0.591 | 0.0087 | -0.047 | -67.911
-9 | -0.58 | 0.00698 | -0.048 | -83.205
-8.5 | -0.561 | 0.00663 | -0.048 | -84.652
-8 | -0.536 | 0.0064 | -0.049 | -83.751
-7.5 | -0.506 | 0.00627 | -0.049 | -80.723
-7 | -0.471 | 0.00606 | -0.05 | -77.773
-6.5 | -0.432 | 0.00588 | -0.05 | -73.385
-6 | -0.388 | 0.00578 | -0.05 | -67.062
-5.5 | -0.341 | 0.00562 | -0.051 | -60.614
-5 | -0.29 | 0.00552 | -0.051 | -52.515
-4.5 | -0.237 | 0.00548 | -0.052 | -43.236
-4 | -0.182 | 0.0054 | -0.052 | -33.712
-3.5 | -0.125 | 0.00537 | -0.052 | -23.369
-3 | -0.068 | 0.00532 | -0.053 | -12.766
-2.5 | -0.01 | 0.00529 | -0.053 | -1.853
-2 | 0.049 | 0.00529 | -0.054 | 9.203
-1.5 | 0.107 | 0.00526 | -0.054 | 20.392
-1 | 0.166 | 0.00526 | -0.054 | 31.568
-0.5 | 0.225 | 0.00529 | -0.055 | 42.485
0 | 0.283 | 0.00514 | -0.055 | 55.183
0.5 | 0.342 | 0.00519 | -0.056 | 65.894
1 | 0.4 | 0.00527 | -0.056 | 76.003
1.5 | 0.459 | 0.00542 | -0.056 | 84.646
2 | 0.517 | 0.00558 | -0.057 | 92.668
2.5 | 0.575 | 0.00575 | -0.057 | 100.073
3 | 0.633 | 0.00591 | -0.058 | 107.057
3.5 | 0.69 | 0.00584 | -0.058 | 118.17
4 | 0.746 | 0.00595 | -0.058 | 125.361
4.5 | 0.801 | 0.00615 | -0.059 | 130.244
5 | 0.853 | 0.0065 | -0.059 | 131.141
5.5 | 0.903 | 0.00662 | -0.06 | 136.319
6 | 0.949 | 0.00686 | -0.06 | 138.452
6.5 | 0.993 | 0.00705 | -0.06 | 140.767
7 | 1.032 | 0.00728 | -0.061 | 141.714
7.5 | 1.066 | 0.00755 | -0.061 | 141.291
8 | 1.096 | 0.00772 | -0.062 | 142.037
8.5 | 1.118 | 0.00784 | -0.062 | 142.624
9 | 1.128 | 0.00817 | -0.063 | 138.019
9.5 | 1.129 | 0.00865 | -0.063 | 130.56
10 | 1.122 | 0.00907 | -0.063 | 123.718
10.5 | 1.106 | 0.00808 | -0.064 | 136.929
11 | 1.084 | 0.00848 | -0.064 | 127.784
11.5 | 1.054 | 0.00903 | -0.064 | 116.681
12 | 1.019 | 0.01292 | -0.065 | 78.874
12.5 | 0.979 | 0.01383 | -0.065 | 70.786
13 | 0.933 | 0.01505 | -0.065 | 61.978
13.5 | 0.879 | 0.01711 | -0.064 | 51.377
14 | 0.823 | 0.02027 | -0.064 | 40.603
14.5 | 0.765 | 0.02587 | -0.062 | 29.549

## 146. Re 20M Mach 0.00 (2)
BIGFOIL.COM POLAR EXPORT
goe795sm
GOE 795 smoothed |  |  |  | Cl Max: | 1.9173 | at alpha= | 19.5 | deg
XFOIL ncrit=9 |  |  |  | L/D Max: | 152.993 | at alpha= | 8 | deg
Re: | 20000000 |  |  | Cd Min: | 0.03796 | at alpha= | -19.5 | deg
Mach: | 0 |  |  | Cl=0 at alpha= | -2.4991 | deg
|  |  |  | @ Cl=0.1, Cd= | 0.0046755
|  |  |  | @ Cl=0.4, Cd= | 0.0050344
|  |  |  | @ Cl=0.6, Cd= | 0.0054158
alpha (deg) | Cl | Cd | Cm | Cl/Cd
-19.5 | -1.5204 | 0.03796 | -0.0825 | -40.0527
-19 | -1.5717 | 0.02927 | -0.0843 | -53.6966
-18.5 | -1.5961 | 0.02655 | -0.0755 | -60.1168
-18 | -1.5879 | 0.02398 | -0.0706 | -66.2177
-17.5 | -1.5564 | 0.02215 | -0.0687 | -70.2664
-17 | -1.5186 | 0.02019 | -0.068 | -75.2155
-16.5 | -1.473 | 0.01869 | -0.068 | -78.8122
-16 | -1.4248 | 0.01716 | -0.0684 | -83.0303
-15.5 | -1.3749 | 0.01586 | -0.0689 | -86.6898
-15 | -1.3246 | 0.01468 | -0.0691 | -90.2316
-14.5 | -1.2737 | 0.01363 | -0.0692 | -93.4483
-14 | -1.2211 | 0.01273 | -0.0695 | -95.923
-13 | -1.116 | 0.01062 | -0.0701 | -105.0847
-12.5 | -1.0764 | 0.01002 | -0.067 | -107.4251
-12 | -1.0259 | 0.00938 | -0.0663 | -109.371
-11.5 | -0.9713 | 0.0088 | -0.0664 | -110.375
-10 | -0.7848 | 0.00736 | -0.0718 | -106.6304
-9.5 | -0.7209 | 0.00694 | -0.0739 | -103.8761
-9 | -0.6737 | 0.00672 | -0.0721 | -100.253
-8.5 | -0.6266 | 0.00648 | -0.0702 | -96.6975
-7.5 | -0.5267 | 0.00596 | -0.0677 | -88.3725
-7 | -0.4758 | 0.00574 | -0.0666 | -82.892
-6.5 | -0.4242 | 0.00559 | -0.0657 | -75.8855
-6 | -0.3719 | 0.00546 | -0.0648 | -68.1136
-5 | -0.2665 | 0.00514 | -0.0634 | -51.8482
-4.5 | -0.2132 | 0.00503 | -0.0628 | -42.3857
-4 | -0.1597 | 0.00489 | -0.0622 | -32.6585
-3.5 | -0.1065 | 0.00479 | -0.0615 | -22.2338
-3 | -0.0533 | 0.00471 | -0.0609 | -11.3163
-2.5 | -0.0001 | 0.00466 | -0.0603 | -0.021459
-2 | 0.0531 | 0.00464 | -0.0596 | 11.444
-1.5 | 0.1059 | 0.00468 | -0.0589 | 22.6282
-1 | 0.1581 | 0.00477 | -0.0581 | 33.1447
-0.5 | 0.2098 | 0.00486 | -0.0572 | 43.1687
0 | 0.2617 | 0.0049 | -0.0563 | 53.4082
0.5 | 0.3138 | 0.00491 | -0.0555 | 63.9104
1 | 0.366 | 0.00497 | -0.0547 | 73.6419
1.5 | 0.4188 | 0.00507 | -0.0541 | 82.6036
2 | 0.4711 | 0.00516 | -0.0533 | 91.2984
2.5 | 0.5199 | 0.00517 | -0.0519 | 100.5609
3 | 0.5678 | 0.00532 | -0.0503 | 106.7293
3.5 | 0.6182 | 0.00547 | -0.0492 | 113.0165
4 | 0.6677 | 0.00559 | -0.0479 | 119.4454
4.5 | 0.7171 | 0.00576 | -0.0467 | 124.4965
5 | 0.7664 | 0.00596 | -0.0453 | 128.5906
5.5 | 0.8137 | 0.00611 | -0.0436 | 133.1751
6 | 0.9023 | 0.00613 | -0.0517 | 147.1941
6.5 | 0.9569 | 0.00644 | -0.0517 | 148.587
7 | 1.0289 | 0.00683 | -0.0557 | 150.6442
7.5 | 1.0935 | 0.00717 | -0.0582 | 152.5105
8 | 1.1551 | 0.00755 | -0.0599 | 152.9934
8.5 | 1.2117 | 0.00797 | -0.0605 | 152.0326
9 | 1.2649 | 0.00834 | -0.0603 | 151.6667
9.5 | 1.3164 | 0.00874 | -0.0599 | 150.6178
10 | 1.3676 | 0.00916 | -0.0594 | 149.3013
10.5 | 1.4174 | 0.00964 | -0.0587 | 147.0332
11 | 1.4558 | 0.01032 | -0.0554 | 141.0659
11.5 | 1.4985 | 0.01083 | -0.0532 | 138.3657
12 | 1.5411 | 0.01143 | -0.0511 | 134.8294
12.5 | 1.5835 | 0.01202 | -0.049 | 131.7388
13 | 1.6245 | 0.01263 | -0.0467 | 128.6223
13.5 | 1.6627 | 0.01334 | -0.0439 | 124.6402
14 | 1.6969 | 0.01404 | -0.0404 | 120.8618
14.5 | 1.7275 | 0.01485 | -0.0362 | 116.33
15 | 1.7635 | 0.01558 | -0.0334 | 113.19
15.5 | 1.786 | 0.01651 | -0.028 | 108.1769
16 | 1.8134 | 0.01734 | -0.0239 | 104.579
16.5 | 1.8346 | 0.01858 | -0.0192 | 98.7406
17 | 1.8569 | 0.0198 | -0.0151 | 93.7828
17.5 | 1.877 | 0.02126 | -0.0112 | 88.2879
18 | 1.8905 | 0.02327 | -0.0071 | 81.2419
18.5 | 1.9031 | 0.02555 | -0.0036 | 74.4853
19 | 1.9093 | 0.02855 | -0.0004 | 66.8757
19.5 | 1.9173 | 0.03171 | 0.0019 | 60.4636
20 | 1.9156 | 0.0361 | 0.0037 | 53.0637

## 147. Re 20M Mach 0.10 (1)
BIGFOIL.COM POLAR EXPORT
goe795sm
GOE 795 smoothed |  |  |  | Cl Max: | 1.124 | at alpha= | 9 | deg
JavaFoil+Calcfoil stall+Eppler ext transition |  |  |  | L/D Max: | 141.63 | at alpha= | 8.5 | deg
Re: | 20000000 |  |  | Cd Min: | 0.00515 | at alpha= | 0 | deg
Mach: | 0.1 |  |  | Cl=0 at alpha= | -2.4152 | deg
|  |  |  | @ Cl=0.1, Cd= | 0.0052714
|  |  |  | @ Cl=0.4, Cd= | 0.0052769
|  |  |  | @ Cl=0.6, Cd= | 0.0058407
alpha (deg) | Cl | Cd | Cm | Cl/Cd
-14 | -0.403 | 0.08877 | -0.025 | -4.537
-13.5 | -0.419 | 0.08403 | -0.026 | -4.991
-13 | -0.435 | 0.07914 | -0.026 | -5.496
-12.5 | -0.449 | 0.07489 | -0.026 | -5.999
-12 | -0.462 | 0.07006 | -0.027 | -6.593
-11.5 | -0.473 | 0.06511 | -0.028 | -7.257
-11 | -0.479 | 0.06212 | -0.028 | -7.709
-10.5 | -0.487 | 0.05409 | -0.031 | -9.008
-10 | -0.494 | 0.04575 | -0.034 | -10.789
-9.5 | -0.513 | 0.02785 | -0.04 | -18.432
-9 | -0.573 | 0.0064 | -0.048 | -89.546
-8.5 | -0.556 | 0.00665 | -0.049 | -83.66
-8 | -0.533 | 0.00644 | -0.049 | -82.828
-7.5 | -0.505 | 0.00631 | -0.049 | -80.015
-7 | -0.471 | 0.0061 | -0.05 | -77.225
-6.5 | -0.432 | 0.00593 | -0.05 | -72.904
-6 | -0.389 | 0.00579 | -0.051 | -67.157
-5.5 | -0.342 | 0.00562 | -0.051 | -60.79
-5 | -0.291 | 0.00553 | -0.051 | -52.659
-4.5 | -0.238 | 0.00551 | -0.052 | -43.187
-4 | -0.183 | 0.00539 | -0.052 | -33.888
-3.5 | -0.126 | 0.00538 | -0.053 | -23.43
-3 | -0.068 | 0.00531 | -0.053 | -12.838
-2.5 | -0.01 | 0.00531 | -0.053 | -1.855
-2 | 0.049 | 0.00528 | -0.054 | 9.257
-1.5 | 0.108 | 0.00527 | -0.054 | 20.455
-1 | 0.167 | 0.00528 | -0.055 | 31.61
-0.5 | 0.226 | 0.00528 | -0.055 | 42.731
0 | 0.285 | 0.00515 | -0.055 | 55.338
0.5 | 0.344 | 0.00519 | -0.056 | 66.27
1 | 0.402 | 0.00528 | -0.056 | 76.21
1.5 | 0.461 | 0.00542 | -0.057 | 85.079
2 | 0.52 | 0.00562 | -0.057 | 92.522
2.5 | 0.578 | 0.00578 | -0.057 | 99.937
3 | 0.636 | 0.00594 | -0.058 | 107.114
3.5 | 0.694 | 0.00588 | -0.058 | 118.052
4 | 0.75 | 0.00599 | -0.059 | 125.123
4.5 | 0.804 | 0.00617 | -0.059 | 130.409
5 | 0.857 | 0.00651 | -0.06 | 131.572
5.5 | 0.906 | 0.00666 | -0.06 | 136.097
6 | 0.953 | 0.00688 | -0.06 | 138.542
6.5 | 0.996 | 0.00707 | -0.061 | 140.916
7 | 1.035 | 0.00731 | -0.061 | 141.591
7.5 | 1.068 | 0.00758 | -0.062 | 140.966
8 | 1.097 | 0.00775 | -0.062 | 141.538
8.5 | 1.117 | 0.00789 | -0.062 | 141.63
9 | 1.124 | 0.00826 | -0.063 | 136.028
9.5 | 1.122 | 0.00869 | -0.063 | 129.194
10 | 1.111 | 0.00919 | -0.064 | 120.87
10.5 | 1.09 | 0.00817 | -0.064 | 133.45
11 | 1.062 | 0.00875 | -0.064 | 121.405
11.5 | 1.028 | 0.0092 | -0.065 | 111.763
12 | 0.986 | 0.01324 | -0.065 | 74.444
12.5 | 0.938 | 0.01442 | -0.065 | 65.07
13 | 0.884 | 0.01585 | -0.065 | 55.799
13.5 | 0.816 | 0.02027 | -0.063 | 40.247
14 | 0.761 | 0.02303 | -0.063 | 33.054

## 148. Re 20M Mach 0.10 (2)
BIGFOIL.COM POLAR EXPORT
goe795sm
GOE 795 smoothed |  |  |  | Cl Max: | 1.8931 | at alpha= | 19.5 | deg
XFOIL ncrit=9 |  |  |  | L/D Max: | 152.521 | at alpha= | 7.5 | deg
Re: | 20000000 |  |  | Cd Min: | 0.22919 | at alpha= | -20 | deg
Mach: | 0.1 |  |  | Cl=0 at alpha= | -2.4991 | deg
|  |  |  | @ Cl=0.1, Cd= | 0.0046751
|  |  |  | @ Cl=0.4, Cd= | 0.0050344
|  |  |  | @ Cl=0.6, Cd= | 0.0054109
alpha (deg) | Cl | Cd | Cm | Cl/Cd
-20 | -0.7064 | 0.22919 | 0.035 | -3.0822
-18 | -1.5057 | 0.03057 | -0.086 | -49.2542
-17.5 | -1.5201 | 0.02814 | -0.0782 | -54.0192
-17 | -1.5142 | 0.02452 | -0.074 | -61.7537
-16.5 | -1.4755 | 0.02223 | -0.0734 | -66.3743
-16 | -1.4337 | 0.01979 | -0.0732 | -72.4457
-15.5 | -1.3864 | 0.01787 | -0.0732 | -77.5825
-15 | -1.3372 | 0.01623 | -0.0731 | -82.3906
-14.5 | -1.2869 | 0.01484 | -0.0729 | -86.7183
-14 | -1.234 | 0.01372 | -0.0729 | -89.9417
-13.5 | -1.1805 | 0.01264 | -0.0729 | -93.394
-13 | -1.1274 | 0.01141 | -0.0728 | -98.8081
-12.5 | -1.086 | 0.01066 | -0.0698 | -101.8762
-12 | -1.0366 | 0.00976 | -0.0686 | -106.209
-11.5 | -0.9818 | 0.00909 | -0.0684 | -108.0088
-10 | -0.7928 | 0.00751 | -0.0732 | -105.5659
-9.5 | -0.7272 | 0.00705 | -0.0753 | -103.1489
-9 | -0.6791 | 0.00681 | -0.0734 | -99.721
-8.5 | -0.6317 | 0.00655 | -0.0713 | -96.4427
-8 | -0.5816 | 0.0063 | -0.0699 | -92.3175
-7 | -0.4794 | 0.00578 | -0.0674 | -82.9412
-6.5 | -0.4273 | 0.00561 | -0.0664 | -76.1676
-6 | -0.3746 | 0.00548 | -0.0655 | -68.3577
-5.5 | -0.3213 | 0.00535 | -0.0647 | -60.0561
-5 | -0.2684 | 0.00516 | -0.0639 | -52.0155
-4.5 | -0.2146 | 0.00504 | -0.0632 | -42.5794
-4 | -0.1608 | 0.0049 | -0.0626 | -32.8163
-3.5 | -0.1073 | 0.0048 | -0.0619 | -22.3542
-3 | -0.0537 | 0.00471 | -0.0613 | -11.4013
-2.5 | -0.0001 | 0.00466 | -0.0606 | -0.021459
-2 | 0.0533 | 0.00464 | -0.06 | 11.4871
-1.5 | 0.1065 | 0.00468 | -0.0592 | 22.7564
-0.5 | 0.2109 | 0.00487 | -0.0575 | 43.306
0 | 0.2631 | 0.0049 | -0.0566 | 53.6939
0.5 | 0.3154 | 0.00491 | -0.0558 | 64.2363
1 | 0.3679 | 0.00498 | -0.055 | 73.8755
1.5 | 0.421 | 0.00507 | -0.0543 | 83.0375
2 | 0.4735 | 0.00516 | -0.0535 | 91.7636
2.5 | 0.5226 | 0.00517 | -0.0521 | 101.0832
3 | 0.5707 | 0.00533 | -0.0505 | 107.0732
3.5 | 0.6214 | 0.00547 | -0.0493 | 113.6015
4 | 0.6711 | 0.0056 | -0.048 | 119.8393
4.5 | 0.7208 | 0.00577 | -0.0467 | 124.922
5 | 0.7703 | 0.00598 | -0.0453 | 128.8127
5.5 | 0.8179 | 0.00613 | -0.0435 | 133.4258
6 | 0.9075 | 0.00616 | -0.0517 | 147.3214
6.5 | 0.9636 | 0.00648 | -0.0518 | 148.7037
7 | 1.0359 | 0.00687 | -0.0558 | 150.786
7.5 | 1.1012 | 0.00722 | -0.0582 | 152.5208
8 | 1.1629 | 0.00763 | -0.0597 | 152.4115
9 | 1.2736 | 0.00842 | -0.0599 | 151.2589
9.5 | 1.3256 | 0.00883 | -0.0593 | 150.1246
10 | 1.3774 | 0.00928 | -0.0587 | 148.4267
10.5 | 1.4257 | 0.00982 | -0.0574 | 145.1833
11.5 | 1.5082 | 0.01103 | -0.0517 | 136.7362
12 | 1.551 | 0.01168 | -0.0494 | 132.7911
12.5 | 1.5935 | 0.01231 | -0.047 | 129.4476
13 | 1.6345 | 0.01297 | -0.0444 | 126.0216
13.5 | 1.6716 | 0.01374 | -0.0411 | 121.6594
14 | 1.7028 | 0.01449 | -0.0366 | 117.5155
14.5 | 1.7357 | 0.01547 | -0.0327 | 112.1978
15 | 1.7658 | 0.01618 | -0.0283 | 109.1347
15.5 | 1.7882 | 0.01729 | -0.0229 | 103.4239
16 | 1.8154 | 0.01824 | -0.0187 | 99.5285
16.5 | 1.8336 | 0.01977 | -0.0136 | 92.7466
17 | 1.8543 | 0.02126 | -0.0094 | 87.2201
17.5 | 1.8723 | 0.02306 | -0.0054 | 81.1925
18 | 1.8814 | 0.02566 | -0.0013 | 73.3203
18.5 | 1.8902 | 0.02857 | 0.0019 | 66.1603
19 | 1.8897 | 0.03261 | 0.0047 | 57.9485
19.5 | 1.8931 | 0.03672 | 0.0063 | 51.555
20 | 1.8823 | 0.04271 | 0.007 | 44.0716

## 149. Re 20M Mach 0.25 (1)
BIGFOIL.COM POLAR EXPORT
goe795sm
GOE 795 smoothed |  |  |  | Cl Max: | 1.101 | at alpha= | 8.5 | deg
JavaFoil+Calcfoil stall+Eppler ext transition |  |  |  | L/D Max: | 139.92 | at alpha= | 6.5 | deg
Re: | 20000000 |  |  | Cd Min: | 0.00514 | at alpha= | 0 | deg
Mach: | 0.25 |  |  | Cl=0 at alpha= | -2.4167 | deg
|  |  |  | @ Cl=0.1, Cd= | 0.0052854
|  |  |  | @ Cl=0.4, Cd= | 0.07685
|  |  |  | @ Cl=0.6, Cd= | 0.07685
alpha (deg) | Cl | Cd | Cm | Cl/Cd
-13.5 | -0.063 | 0.08903 | -0.025 | -0.71
-13 | -0.142 | 0.08249 | -0.026 | -1.726
-12.5 | -0.204 | 0.07833 | -0.026 | -2.607
-12 | -0.253 | 0.0736 | -0.026 | -3.441
-11.5 | -0.296 | 0.06893 | -0.027 | -4.295
-11 | -0.333 | 0.06596 | -0.027 | -5.041
-10.5 | -0.364 | 0.06094 | -0.028 | -5.976
-10 | -0.389 | 0.05688 | -0.029 | -6.843
-9.5 | -0.411 | 0.04917 | -0.032 | -8.364
-9 | -0.431 | 0.03862 | -0.036 | -11.158
-8.5 | -0.513 | 0.00646 | -0.05 | -79.383
-8 | -0.506 | 0.0067 | -0.05 | -75.508
-7.5 | -0.489 | 0.00653 | -0.051 | -74.959
-7 | -0.464 | 0.00627 | -0.051 | -74.015
-6.5 | -0.431 | 0.00608 | -0.052 | -70.887
-6 | -0.392 | 0.00595 | -0.052 | -65.853
-5.5 | -0.346 | 0.00574 | -0.052 | -60.361
-5 | -0.297 | 0.0056 | -0.053 | -52.99
-4.5 | -0.243 | 0.00554 | -0.053 | -43.874
-4 | -0.187 | 0.00542 | -0.054 | -34.572
-3.5 | -0.129 | 0.00542 | -0.054 | -23.865
-3 | -0.07 | 0.00535 | -0.054 | -13.093
-2.5 | -0.01 | 0.0053 | -0.055 | -1.909
-2 | 0.05 | 0.00531 | -0.055 | 9.455
-1.5 | 0.111 | 0.00528 | -0.056 | 20.962
-1 | 0.171 | 0.00528 | -0.056 | 32.44
-0.5 | 0.232 | 0.00531 | -0.057 | 43.723
0 | 0.293 | 0.00514 | -0.057 | 56.968
0.5 | 0.353 | 0.0052 | -0.057 | 67.934
1 | 0.414 | 0.00528 | -0.058 | 78.266
1.5 | 0.474 | 0.00545 | -0.058 | 86.91
2 | 0.534 | 0.00565 | -0.059 | 94.51
2.5 | 0.594 | 0.00582 | -0.059 | 102.06
3 | 0.654 | 0.00599 | -0.059 | 109.051
3.5 | 0.713 | 0.0059 | -0.06 | 120.73
4 | 0.77 | 0.00605 | -0.06 | 127.198
4.5 | 0.825 | 0.00627 | -0.061 | 131.731
5 | 0.878 | 0.00661 | -0.061 | 132.831
5.5 | 0.928 | 0.00681 | -0.062 | 136.321
6 | 0.973 | 0.00706 | -0.062 | 137.867
6.5 | 1.014 | 0.00724 | -0.062 | 139.92
7 | 1.048 | 0.00755 | -0.063 | 138.782
7.5 | 1.075 | 0.00785 | -0.063 | 136.903
8 | 1.094 | 0.00788 | -0.064 | 138.912
8.5 | 1.101 | 0.00834 | -0.064 | 132.005
9 | 1.087 | 0.00875 | -0.065 | 124.247
9.5 | 1.058 | 0.00787 | -0.065 | 134.438
10 | 1.012 | 0.00832 | -0.065 | 121.68
10.5 | 0.952 | 0.00891 | -0.066 | 106.902
11 | 0.877 | 0.01319 | -0.066 | 66.481
11.5 | 0.785 | 0.01483 | -0.066 | 52.956
12 | 0.679 | 0.0175 | -0.065 | 38.803
12.5 | 0.554 | 0.02735 | -0.061 | 20.266
13 | 0.409 | 0.06896 | -0.048 | 5.93
13.5 | 0.306 | 0.07685 | -0.046 | 3.985

## 150. Re 20M Mach 0.25 (2)
BIGFOIL.COM POLAR EXPORT
goe795sm
GOE 795 smoothed |  |  |  | Cl Max: | 1.6751 | at alpha= | 14 | deg
XFOIL ncrit=9 |  |  |  | L/D Max: | 151.707 | at alpha= | 7 | deg
Re: | 20000000 |  |  | Cd Min: | 0.13646 | at alpha= | -15 | deg
Mach: | 0.25 |  |  | Cl=0 at alpha= | -2.4964 | deg
|  |  |  | @ Cl=0.1, Cd= | 0.0046665
|  |  |  | @ Cl=0.4, Cd= | 0.0050094
|  |  |  | @ Cl=0.6, Cd= | 0.0053974
alpha (deg) | Cl | Cd | Cm | Cl/Cd
-15 | -0.6961 | 0.13646 | -0.0067 | -5.1011
-14.5 | -0.7361 | 0.1195 | -0.0155 | -6.1598
-14 | -0.7264 | 0.1134 | -0.018 | -6.4056
-13 | -1.0153 | 0.04011 | -0.0849 | -25.3129
-12.5 | -1.0542 | 0.02646 | -0.0894 | -39.8413
-12 | -1.0602 | 0.01673 | -0.0872 | -63.3712
-11.5 | -1.0268 | 0.01345 | -0.0827 | -76.342
-11 | -0.9745 | 0.01111 | -0.0807 | -87.7138
-10 | -0.8408 | 0.0087 | -0.0812 | -96.6437
-9.5 | -0.7636 | 0.00795 | -0.0837 | -96.0503
-9 | -0.7092 | 0.00751 | -0.0815 | -94.4341
-8.5 | -0.6603 | 0.00708 | -0.0782 | -93.2627
-8 | -0.6079 | 0.0067 | -0.0758 | -90.7313
-7.5 | -0.5535 | 0.00639 | -0.074 | -86.6197
-6.5 | -0.4451 | 0.00576 | -0.0705 | -77.2743
-6 | -0.39 | 0.00558 | -0.0691 | -69.8925
-5.5 | -0.3341 | 0.00542 | -0.068 | -61.6421
-5 | -0.2786 | 0.00525 | -0.0669 | -53.0667
-4.5 | -0.223 | 0.00509 | -0.0659 | -43.8114
-4 | -0.167 | 0.00493 | -0.065 | -33.8742
-3.5 | -0.1116 | 0.00482 | -0.0641 | -23.1535
-3 | -0.0559 | 0.00472 | -0.0634 | -11.8432
-2.5 | -0.0004 | 0.00466 | -0.0626 | -0.085837
-2 | 0.0547 | 0.00465 | -0.0618 | 11.7634
-1.5 | 0.1097 | 0.00467 | -0.061 | 23.4904
-1 | 0.1636 | 0.00475 | -0.06 | 34.4421
-0.5 | 0.217 | 0.00487 | -0.059 | 44.5585
0 | 0.2705 | 0.0049 | -0.058 | 55.2041
0.5 | 0.3245 | 0.00491 | -0.0571 | 66.0896
1 | 0.3784 | 0.00497 | -0.0562 | 76.1368
1.5 | 0.4332 | 0.00507 | -0.0555 | 85.4438
2 | 0.487 | 0.00518 | -0.0546 | 94.0154
2.5 | 0.5374 | 0.0052 | -0.053 | 103.3462
3 | 0.587 | 0.00536 | -0.0512 | 109.5149
3.5 | 0.6391 | 0.00551 | -0.0499 | 115.9891
4 | 0.6903 | 0.00564 | -0.0484 | 122.3936
4.5 | 0.7412 | 0.00583 | -0.0468 | 127.1355
5 | 0.7921 | 0.00608 | -0.0451 | 130.2796
5.5 | 0.8407 | 0.00621 | -0.0428 | 135.3784
6 | 0.9364 | 0.00631 | -0.0515 | 148.3994
6.5 | 1.0007 | 0.00668 | -0.0526 | 149.8054
7 | 1.0756 | 0.00709 | -0.0561 | 151.7066
7.5 | 1.1434 | 0.00754 | -0.0579 | 151.6446
8 | 1.2073 | 0.00797 | -0.0587 | 151.4806
8.5 | 1.2662 | 0.0084 | -0.0583 | 150.7381
9 | 1.3221 | 0.00887 | -0.0572 | 149.053
9.5 | 1.3768 | 0.00947 | -0.0558 | 145.3854
10 | 1.4266 | 0.0102 | -0.0533 | 139.8627
10.5 | 1.4688 | 0.01091 | -0.0491 | 134.6288
11.5 | 1.5562 | 0.01267 | -0.0414 | 122.8256
12 | 1.5921 | 0.01403 | -0.0362 | 113.4783
12.5 | 1.6281 | 0.01515 | -0.031 | 107.4653
13 | 1.6575 | 0.01625 | -0.0246 | 102
13.5 | 1.6658 | 0.01817 | -0.0152 | 91.6786
14 | 1.6751 | 0.02044 | -0.0072 | 81.9521
14.5 | 1.6607 | 0.02441 | 0.0017 | 68.0336
15 | 1.665 | 0.02776 | 0.007 | 59.9784
15.5 | 1.6263 | 0.03522 | 0.0116 | 46.1755
16 | 1.6153 | 0.04159 | 0.0126 | 38.8387
16.5 | 1.5638 | 0.05364 | 0.0096 | 29.1536
17 | 1.5394 | 0.06423 | 0.0051 | 23.967
17.5 | 1.5102 | 0.07649 | -0.001 | 19.7438
18 | 1.4578 | 0.09312 | -0.0102 | 15.6551
18.5 | 1.4193 | 0.10788 | -0.0179 | 13.1563
19 | 1.3428 | 0.12967 | -0.0302 | 10.3555

## 151. Re 20M Mach 0.50 (1)
BIGFOIL.COM POLAR EXPORT
goe795sm
GOE 795 smoothed |  |  |  | Cl Max: | 1.199 | at alpha= | 20 | deg
JavaFoil+Calcfoil stall+Eppler ext transition |  |  |  | L/D Max: | 135.256 | at alpha= | 4.5 | deg
Re: | 20000000 |  |  | Cd Min: | 0.00521 | at alpha= | 0 | deg
Mach: | 0.5 |  |  | Cl=0 at alpha= | -2.4179 | deg
|  |  |  | @ Cl=0.1, Cd= | 0.0053435
|  |  |  | @ Cl=0.4, Cd= | 0.005289
|  |  |  | @ Cl=0.6, Cd= | 0.0058791
alpha (deg) | Cl | Cd | Cm | Cl/Cd
-20 | -0.943 | 0.17129 | -0.028 | -5.502
-19.5 | -0.915 | 0.17236 | -0.028 | -5.311
-19 | -0.889 | 0.1601 | -0.028 | -5.554
-18.5 | -0.863 | 0.15743 | -0.028 | -5.484
-18 | -0.838 | 0.14526 | -0.028 | -5.766
-17.5 | -0.811 | 0.14177 | -0.028 | -5.722
-17 | -0.784 | 0.1342 | -0.028 | -5.845
-16.5 | -0.758 | 0.13069 | -0.028 | -5.799
-16 | -0.732 | 0.12133 | -0.029 | -6.032
-15.5 | -0.705 | 0.11139 | -0.029 | -6.333
-15 | -0.68 | 0.09966 | -0.029 | -6.826
-14.5 | -0.651 | 0.10712 | -0.028 | -6.081
-14 | -0.626 | 0.09268 | -0.029 | -6.758
-13.5 | -0.601 | 0.08384 | -0.03 | -7.172
-13 | -0.576 | 0.07725 | -0.032 | -7.46
-12.5 | -0.554 | 0.06871 | -0.034 | -8.056
-12 | -0.538 | 0.05403 | -0.039 | -9.962
-11.5 | -0.492 | 0.07336 | -0.029 | -6.702
-11 | -0.467 | 0.06593 | -0.031 | -7.078
-10.5 | -0.443 | 0.05842 | -0.034 | -7.579
-10 | -0.428 | 0.0436 | -0.04 | -9.813
-9.5 | -0.383 | 0.06195 | -0.028 | -6.184
-9 | -0.357 | 0.05523 | -0.03 | -6.471
-8.5 | -0.334 | 0.04674 | -0.035 | -7.153
-8 | -0.355 | 0.0118 | -0.053 | -30.065
-7.5 | -0.276 | 0.04847 | -0.03 | -5.688
-7 | -0.25 | 0.0423 | -0.033 | -5.917
-6.5 | -0.274 | 0.00608 | -0.058 | -45.099
-6 | -0.198 | 0.03585 | -0.037 | -5.509
-5.5 | -0.283 | 0.00629 | -0.059 | -44.982
-5 | -0.3 | 0.00604 | -0.059 | -49.667
-4.5 | -0.26 | 0.00582 | -0.06 | -44.637
-4 | -0.205 | 0.00566 | -0.06 | -36.155
-3.5 | -0.143 | 0.00556 | -0.06 | -25.729
-3 | -0.078 | 0.00547 | -0.061 | -14.223
-2.5 | -0.011 | 0.0054 | -0.061 | -2.086
-2 | 0.056 | 0.00535 | -0.062 | 10.473
-1.5 | 0.124 | 0.00534 | -0.062 | 23.183
-1 | 0.192 | 0.00537 | -0.063 | 35.68
-0.5 | 0.259 | 0.00537 | -0.063 | 48.33
0 | 0.327 | 0.00521 | -0.064 | 62.738
0.5 | 0.395 | 0.00528 | -0.064 | 74.792
1 | 0.462 | 0.0054 | -0.065 | 85.543
1.5 | 0.53 | 0.00558 | -0.065 | 94.862
2 | 0.597 | 0.00587 | -0.066 | 101.691
2.5 | 0.663 | 0.00607 | -0.066 | 109.314
3 | 0.73 | 0.00627 | -0.067 | 116.453
3.5 | 0.795 | 0.00625 | -0.067 | 127.125
4 | 0.857 | 0.00644 | -0.067 | 133.211
4.5 | 0.915 | 0.00676 | -0.068 | 135.256
5 | 0.965 | 0.00721 | -0.068 | 133.796
5.5 | 1.003 | 0.00764 | -0.069 | 131.406
6 | 1.02 | 0.00796 | -0.069 | 128.129
6.5 | 0.99 | 0.00849 | -0.07 | 116.612
7 | 0.631 | 0.00747 | -0.07 | 84.437
7.5 | 0.662 | 0.00798 | -0.071 | 83.021
8 | 0.695 | 0.00827 | -0.071 | 84.087
8.5 | 0.728 | 0.0086 | -0.072 | 84.605
9 | 0.757 | 0.01384 | -0.072 | 54.677
9.5 | 0.792 | 0.01309 | -0.072 | 60.471
10 | 0.82 | 0.01475 | -0.072 | 55.594
10.5 | 0.737 | 0.04787 | -0.057 | 15.391
11 | 0.879 | 0.01618 | -0.073 | 54.335
11.5 | 0.884 | 0.02127 | -0.071 | 41.556
12 | 0.798 | 0.06773 | -0.052 | 11.789
12.5 | 0.804 | 0.08865 | -0.042 | 9.063
13 | 0.848 | 0.0768 | -0.052 | 11.04
13.5 | 0.866 | 0.08793 | -0.049 | 9.845
14 | 0.89 | 0.09563 | -0.048 | 9.31
14.5 | 0.908 | 0.11323 | -0.044 | 8.023
15 | 0.935 | 0.11875 | -0.045 | 7.878
15.5 | 0.964 | 0.12441 | -0.047 | 7.745
16 | 0.991 | 0.13177 | -0.048 | 7.52
16.5 | 1.014 | 0.14809 | -0.047 | 6.844
17 | 1.041 | 0.1495 | -0.048 | 6.962
17.5 | 1.069 | 0.15205 | -0.049 | 7.027
18 | 1.097 | 0.15772 | -0.05 | 6.952
18.5 | 1.122 | 0.16389 | -0.051 | 6.849
19 | 1.145 | 0.18213 | -0.05 | 6.289
19.5 | 1.173 | 0.18299 | -0.051 | 6.409
20 | 1.199 | 0.1931 | -0.052 | 6.212

## 152. Re 20M Mach 0.50 (2)
BIGFOIL.COM POLAR EXPORT
goe795sm
GOE 795 smoothed |  |  |  | Cl Max: | 1.2911 | at alpha= | 7.5 | deg
XFOIL ncrit=9 |  |  |  | L/D Max: | 354.853 | at alpha= | -0.5 | deg
Re: | 20000000 |  |  | Cd Min: | 0.26566 | at alpha= | -20 | deg
Mach: | 0.5 |  |  | Cl=0 at alpha= | -2.468 | deg
|  |  |  | @ Cl=0.1, Cd= | 0.00066
|  |  |  | @ Cl=0.4, Cd= | 0.0049738
|  |  |  | @ Cl=0.6, Cd= | 0.0053285
alpha (deg) | Cl | Cd | Cm | Cl/Cd
-20 | -0.7578 | 0.26566 | 0.0448 | -2.8525
-19.5 | -0.7396 | 0.25747 | 0.0409 | -2.8726
-19 | -0.7224 | 0.2496 | 0.0375 | -2.8942
-18.5 | -0.7041 | 0.24189 | 0.0338 | -2.9108
-18 | -0.6839 | 0.23613 | 0.0302 | -2.8963
-17.5 | -0.6648 | 0.22843 | 0.0265 | -2.9103
-17 | -0.6448 | 0.221 | 0.023 | -2.9176
-16.5 | -0.6299 | 0.21088 | 0.0189 | -2.987
-16 | -0.6119 | 0.20283 | 0.0153 | -3.0168
-15.5 | -0.5972 | 0.1932 | 0.0114 | -3.0911
-15 | -0.5813 | 0.18482 | 0.0079 | -3.1452
-14.5 | -0.5674 | 0.1762 | 0.0045 | -3.2202
-14 | -0.5473 | 0.1703 | 0.0018 | -3.2137
-13.5 | -0.5282 | 0.16223 | -0.0024 | -3.2559
-13 | -0.5124 | 0.15234 | -0.0078 | -3.3635
-12.5 | -0.4962 | 0.14285 | -0.0132 | -3.4736
-12 | -0.4853 | 0.13243 | -0.0189 | -3.6646
-11.5 | -0.4795 | 0.12123 | -0.0252 | -3.9553
-11 | -0.4714 | 0.1113 | -0.031 | -4.2354
-10.5 | -0.4557 | 0.1028 | -0.0368 | -4.4329
-10 | -0.4323 | 0.09606 | -0.0418 | -4.5003
-9.5 | -0.3881 | 0.06408 | -0.0556 | -6.0565
-8 | -0.3925 | 0.02759 | -0.1015 | -14.2262
-7.5 | -0.4052 | 0.02043 | -0.1028 | -19.8336
-7 | -0.4117 | 0.0132 | -0.1015 | -31.1894
-6.5 | -0.4239 | 0.00629 | -0.097 | -67.3927
-6 | -0.429 | 0.00205 | -0.0898 | -209.2683
-5.5 | -0.3913 | 0.00102 | -0.0833 | -383.6275
-5 | -0.3282 | 0.00086 | -0.0794 | -381.6279
-4.5 | -0.2621 | 0.0008 | -0.0767 | -327.625
-4 | -0.1963 | 0.00075 | -0.0746 | -261.7333
-3.5 | -0.1315 | 0.00072 | -0.0727 | -182.6389
-3 | -0.0675 | 0.00069 | -0.0711 | -97.8261
-2.5 | -0.004 | 0.00067 | -0.0698 | -5.9701
-2 | 0.0586 | 0.00066 | -0.0685 | 88.7879
-1.5 | 0.1202 | 0.00066 | -0.0672 | 182.1212
-0.5 | 0.2413 | 0.00068 | -0.0646 | 354.8529
0 | 0.3042 | 0.00494 | -0.0644 | 61.5789
0.5 | 0.364 | 0.00495 | -0.063 | 73.5354
1 | 0.4245 | 0.00499 | -0.0617 | 85.0701
1.5 | 0.4859 | 0.00512 | -0.0605 | 94.9023
2 | 0.5453 | 0.00529 | -0.0588 | 103.0813
2.5 | 0.6021 | 0.00533 | -0.0566 | 112.9644
3.5 | 0.7159 | 0.00573 | -0.0516 | 124.9389
4.5 | 0.8297 | 0.00615 | -0.0457 | 134.9106
5 | 0.8861 | 0.00647 | -0.0422 | 136.9552
5.5 | 1.0016 | 0.00656 | -0.051 | 152.6829
6 | 1.072 | 0.00704 | -0.0493 | 152.2727
6.5 | 1.1698 | 0.00763 | -0.0524 | 153.3159
7.5 | 1.2911 | 0.01231 | -0.0424 | 104.8822
8 | 1.2833 | 0.01675 | -0.0273 | 76.6149
8.5 | 1.2538 | 0.02132 | -0.0111 | 58.8086
9 | 1.2148 | 0.02642 | 0.0024 | 45.9803
9.5 | 1.1698 | 0.03396 | 0.0091 | 34.4464
10 | 1.1327 | 0.04316 | 0.0089 | 26.2442
10.5 | 1.0969 | 0.05483 | 0.0031 | 20.0055
11 | 1.0626 | 0.06912 | -0.0067 | 15.3733
11.5 | 1.0362 | 0.08373 | -0.0159 | 12.3755
12 | 1.0118 | 0.09766 | -0.0226 | 10.3604
12.5 | 0.9872 | 0.11102 | -0.0289 | 8.8921