## index
index | Re | Mach | Datasource
1 | 50000 | 0 | JavaFoil+Calcfoil stall+Eppler ext transition
2 | 50000 | 0 | XFOIL ncrit=9
3 | 50000 | 0.1 | JavaFoil+Calcfoil stall+Eppler ext transition
4 | 50000 | 0.1 | XFOIL ncrit=9
5 | 50000 | 0.25 | JavaFoil+Calcfoil stall+Eppler ext transition
6 | 50000 | 0.25 | XFOIL ncrit=9
7 | 50000 | 0.5 | JavaFoil+Calcfoil stall+Eppler ext transition
8 | 50000 | 0.5 | XFOIL ncrit=9
9 | 100000 | 0 | JavaFoil+Calcfoil stall+Eppler ext transition
10 | 100000 | 0 | XFOIL ncrit=9
11 | 100000 | 0.1 | JavaFoil+Calcfoil stall+Eppler ext transition
12 | 100000 | 0.1 | XFOIL ncrit=9
13 | 100000 | 0.25 | JavaFoil+Calcfoil stall+Eppler ext transition
14 | 100000 | 0.25 | XFOIL ncrit=9
15 | 100000 | 0.5 | JavaFoil+Calcfoil stall+Eppler ext transition
16 | 100000 | 0.5 | XFOIL ncrit=9
17 | 250000 | 0 | JavaFoil+Calcfoil stall+Eppler ext transition
18 | 250000 | 0 | XFOIL ncrit=9
19 | 250000 | 0.1 | JavaFoil+Calcfoil stall+Eppler ext transition
20 | 250000 | 0.1 | XFOIL ncrit=9
21 | 250000 | 0.25 | JavaFoil+Calcfoil stall+Eppler ext transition
22 | 250000 | 0.25 | XFOIL ncrit=9
23 | 250000 | 0.5 | JavaFoil+Calcfoil stall+Eppler ext transition
24 | 250000 | 0.5 | XFOIL ncrit=9
25 | 500000 | 0 | JavaFoil+Calcfoil stall+Eppler ext transition
26 | 500000 | 0 | XFOIL ncrit=9
27 | 500000 | 0.1 | JavaFoil+Calcfoil stall+Eppler ext transition
28 | 500000 | 0.1 | XFOIL ncrit=9
29 | 500000 | 0.25 | JavaFoil+Calcfoil stall+Eppler ext transition
30 | 500000 | 0.25 | XFOIL ncrit=9
31 | 500000 | 0.5 | JavaFoil+Calcfoil stall+Eppler ext transition
32 | 500000 | 0.5 | XFOIL ncrit=9
33 | 750000 | 0 | JavaFoil+Calcfoil stall+Eppler ext transition
34 | 750000 | 0 | XFOIL ncrit=9
35 | 750000 | 0.1 | JavaFoil+Calcfoil stall+Eppler ext transition
36 | 750000 | 0.1 | XFOIL ncrit=9
37 | 750000 | 0.25 | JavaFoil+Calcfoil stall+Eppler ext transition
38 | 750000 | 0.25 | XFOIL ncrit=9
39 | 750000 | 0.5 | JavaFoil+Calcfoil stall+Eppler ext transition
40 | 750000 | 0.5 | XFOIL ncrit=9
41 | 1000000 | 0 | JavaFoil+Calcfoil stall+Eppler ext transition
42 | 1000000 | 0 | XFOIL ncrit=9
43 | 1000000 | 0.1 | JavaFoil+Calcfoil stall+Eppler ext transition
44 | 1000000 | 0.1 | XFOIL ncrit=9
45 | 1000000 | 0.25 | JavaFoil+Calcfoil stall+Eppler ext transition
46 | 1000000 | 0.25 | XFOIL ncrit=9
47 | 1000000 | 0.5 | JavaFoil+Calcfoil stall+Eppler ext transition
48 | 1000000 | 0.5 | XFOIL ncrit=9
49 | 2000000 | 0 | JavaFoil+Calcfoil stall+Eppler ext transition
50 | 2000000 | 0 | XFOIL ncrit=9
51 | 2000000 | 0.1 | JavaFoil+Calcfoil stall+Eppler ext transition
52 | 2000000 | 0.1 | XFOIL ncrit=9
53 | 2000000 | 0.25 | JavaFoil+Calcfoil stall+Eppler ext transition
54 | 2000000 | 0.25 | XFOIL ncrit=9
55 | 2000000 | 0.5 | JavaFoil+Calcfoil stall+Eppler ext transition
56 | 2000000 | 0.5 | XFOIL ncrit=9
57 | 3000000 | 0 | JavaFoil+Calcfoil stall+Eppler ext transition
58 | 3000000 | 0 | XFOIL ncrit=9
59 | 3000000 | 0.1 | JavaFoil+Calcfoil stall+Eppler ext transition
60 | 3000000 | 0.1 | XFOIL ncrit=9
61 | 3000000 | 0.25 | JavaFoil+Calcfoil stall+Eppler ext transition
62 | 3000000 | 0.25 | XFOIL ncrit=9
63 | 3000000 | 0.5 | JavaFoil+Calcfoil stall+Eppler ext transition
64 | 3000000 | 0.5 | XFOIL ncrit=9
65 | 4000000 | 0 | JavaFoil+Calcfoil stall+Eppler ext transition
66 | 4000000 | 0 | XFOIL ncrit=9
67 | 4000000 | 0.1 | JavaFoil+Calcfoil stall+Eppler ext transition
68 | 4000000 | 0.1 | XFOIL ncrit=9
69 | 4000000 | 0.25 | JavaFoil+Calcfoil stall+Eppler ext transition
70 | 4000000 | 0.25 | XFOIL ncrit=9
71 | 4000000 | 0.5 | JavaFoil+Calcfoil stall+Eppler ext transition
72 | 4000000 | 0.5 | XFOIL ncrit=9
73 | 5000000 | 0 | JavaFoil+Calcfoil stall+Eppler ext transition
74 | 5000000 | 0 | XFOIL ncrit=9
75 | 5000000 | 0.1 | JavaFoil+Calcfoil stall+Eppler ext transition
76 | 5000000 | 0.1 | XFOIL ncrit=9
77 | 5000000 | 0.25 | JavaFoil+Calcfoil stall+Eppler ext transition
78 | 5000000 | 0.25 | XFOIL ncrit=9
79 | 5000000 | 0.5 | JavaFoil+Calcfoil stall+Eppler ext transition
80 | 5000000 | 0.5 | XFOIL ncrit=9
81 | 6000000 | 0 | JavaFoil+Calcfoil stall+Eppler ext transition
82 | 6000000 | 0 | XFOIL ncrit=9
83 | 6000000 | 0.1 | JavaFoil+Calcfoil stall+Eppler ext transition
84 | 6000000 | 0.1 | XFOIL ncrit=9
85 | 6000000 | 0.25 | JavaFoil+Calcfoil stall+Eppler ext transition
86 | 6000000 | 0.25 | XFOIL ncrit=9
87 | 6000000 | 0.5 | JavaFoil+Calcfoil stall+Eppler ext transition
88 | 6000000 | 0.5 | XFOIL ncrit=9
89 | 7000000 | 0 | JavaFoil+Calcfoil stall+Eppler ext transition
90 | 7000000 | 0 | XFOIL ncrit=9
91 | 7000000 | 0.1 | JavaFoil+Calcfoil stall+Eppler ext transition
92 | 7000000 | 0.1 | XFOIL ncrit=9
93 | 7000000 | 0.25 | JavaFoil+Calcfoil stall+Eppler ext transition
94 | 7000000 | 0.25 | XFOIL ncrit=9
95 | 7000000 | 0.5 | JavaFoil+Calcfoil stall+Eppler ext transition
96 | 7000000 | 0.5 | XFOIL ncrit=9
97 | 8000000 | 0 | JavaFoil+Calcfoil stall+Eppler ext transition
98 | 8000000 | 0 | XFOIL ncrit=9
99 | 8000000 | 0.1 | JavaFoil+Calcfoil stall+Eppler ext transition
100 | 8000000 | 0.1 | XFOIL ncrit=9
101 | 8000000 | 0.25 | JavaFoil+Calcfoil stall+Eppler ext transition
102 | 8000000 | 0.25 | XFOIL ncrit=9
103 | 8000000 | 0.5 | JavaFoil+Calcfoil stall+Eppler ext transition
104 | 8000000 | 0.5 | XFOIL ncrit=9
105 | 10000000 | 0 | JavaFoil+Calcfoil stall+Eppler ext transition
106 | 10000000 | 0 | XFOIL ncrit=9
107 | 10000000 | 0.1 | JavaFoil+Calcfoil stall+Eppler ext transition
108 | 10000000 | 0.1 | XFOIL ncrit=9
109 | 10000000 | 0.25 | JavaFoil+Calcfoil stall+Eppler ext transition
110 | 10000000 | 0.25 | XFOIL ncrit=9
111 | 10000000 | 0.5 | JavaFoil+Calcfoil stall+Eppler ext transition
112 | 10000000 | 0.5 | XFOIL ncrit=9
113 | 12000000 | 0 | JavaFoil+Calcfoil stall+Eppler ext transition
114 | 12000000 | 0 | XFOIL ncrit=9
115 | 12000000 | 0.1 | JavaFoil+Calcfoil stall+Eppler ext transition
116 | 12000000 | 0.1 | XFOIL ncrit=9
117 | 12000000 | 0.25 | JavaFoil+Calcfoil stall+Eppler ext transition
118 | 12000000 | 0.25 | XFOIL ncrit=9
119 | 12000000 | 0.5 | JavaFoil+Calcfoil stall+Eppler ext transition
120 | 12000000 | 0.5 | XFOIL ncrit=9
121 | 14000000 | 0 | JavaFoil+Calcfoil stall+Eppler ext transition
122 | 14000000 | 0 | XFOIL ncrit=9
123 | 14000000 | 0.1 | JavaFoil+Calcfoil stall+Eppler ext transition
124 | 14000000 | 0.1 | XFOIL ncrit=9
125 | 14000000 | 0.25 | JavaFoil+Calcfoil stall+Eppler ext transition
126 | 14000000 | 0.25 | XFOIL ncrit=9
127 | 14000000 | 0.5 | JavaFoil+Calcfoil stall+Eppler ext transition
128 | 14000000 | 0.5 | XFOIL ncrit=9
129 | 16000000 | 0 | JavaFoil+Calcfoil stall+Eppler ext transition
130 | 16000000 | 0 | XFOIL ncrit=9
131 | 16000000 | 0.1 | JavaFoil+Calcfoil stall+Eppler ext transition
132 | 16000000 | 0.1 | XFOIL ncrit=9
133 | 16000000 | 0.25 | JavaFoil+Calcfoil stall+Eppler ext transition
134 | 16000000 | 0.25 | XFOIL ncrit=9
135 | 16000000 | 0.5 | JavaFoil+Calcfoil stall+Eppler ext transition
136 | 16000000 | 0.5 | XFOIL ncrit=9
137 | 18000000 | 0 | JavaFoil+Calcfoil stall+Eppler ext transition
138 | 18000000 | 0 | XFOIL ncrit=9
139 | 18000000 | 0.1 | JavaFoil+Calcfoil stall+Eppler ext transition
140 | 18000000 | 0.1 | XFOIL ncrit=9
141 | 18000000 | 0.25 | JavaFoil+Calcfoil stall+Eppler ext transition
142 | 18000000 | 0.25 | XFOIL ncrit=9
143 | 18000000 | 0.5 | JavaFoil+Calcfoil stall+Eppler ext transition
144 | 18000000 | 0.5 | XFOIL ncrit=9
145 | 20000000 | 0 | JavaFoil+Calcfoil stall+Eppler ext transition
146 | 20000000 | 0 | XFOIL ncrit=9
147 | 20000000 | 0.1 | JavaFoil+Calcfoil stall+Eppler ext transition
148 | 20000000 | 0.1 | XFOIL ncrit=9
149 | 20000000 | 0.25 | JavaFoil+Calcfoil stall+Eppler ext transition
150 | 20000000 | 0.25 | XFOIL ncrit=9
151 | 20000000 | 0.5 | JavaFoil+Calcfoil stall+Eppler ext transition
152 | 20000000 | 0.5 | XFOIL ncrit=9

## 1. Re 50k Mach 0.00 (1)
BIGFOIL.COM POLAR EXPORT
NACA66-313
NACA66-313 |  |  |  | Cl Max: | 0.987 | at alpha= | 10.5 | deg
JavaFoil+Calcfoil stall+Eppler ext transition |  |  |  | L/D Max: | 31.702 | at alpha= | 3 | deg
Re: | 50000 |  |  | Cd Min: | 0.01825 | at alpha= | -2 | deg
Mach: | 0 |  |  | Cl=0 at alpha= | -2.717 | deg
|  |  |  | @ Cl=0.1, Cd= | 0.01846
|  |  |  | @ Cl=0.4, Cd= | 0.018892
|  |  |  | @ Cl=0.6, Cd= | 0.020194
alpha (deg) | Cl | Cd | Cm | Cl/Cd
-18.5 | -0.538 | 0.35447 | -0.012 | -1.518
-18 | -0.559 | 0.33313 | -0.012 | -1.679
-17.5 | -0.581 | 0.29414 | -0.012 | -1.974
-17 | -0.602 | 0.27968 | -0.013 | -2.151
-16.5 | -0.621 | 0.25563 | -0.013 | -2.431
-16 | -0.64 | 0.23145 | -0.013 | -2.765
-15.5 | -0.657 | 0.21988 | -0.014 | -2.988
-15 | -0.669 | 0.20257 | -0.014 | -3.302
-14.5 | -0.677 | 0.19063 | -0.014 | -3.551
-14 | -0.683 | 0.17484 | -0.015 | -3.904
-13.5 | -0.685 | 0.15676 | -0.016 | -4.373
-13 | -0.685 | 0.14822 | -0.016 | -4.622
-12.5 | -0.681 | 0.13357 | -0.016 | -5.099
-12 | -0.673 | 0.12428 | -0.017 | -5.419
-11.5 | -0.659 | 0.11359 | -0.017 | -5.8
-11 | -0.641 | 0.10523 | -0.018 | -6.089
-10.5 | -0.62 | 0.09818 | -0.018 | -6.312
-10 | -0.595 | 0.08994 | -0.019 | -6.62
-9.5 | -0.568 | 0.08346 | -0.019 | -6.808
-9 | -0.538 | 0.07848 | -0.02 | -6.856
-8.5 | -0.505 | 0.07207 | -0.02 | -7.012
-8 | -0.47 | 0.0675 | -0.021 | -6.963
-7.5 | -0.432 | 0.06234 | -0.022 | -6.937
-7 | -0.393 | 0.05809 | -0.022 | -6.763
-6.5 | -0.351 | 0.05433 | -0.023 | -6.468
-6 | -0.308 | 0.05116 | -0.024 | -6.029
-5.5 | -0.264 | 0.04794 | -0.024 | -5.51
-5 | -0.219 | 0.04553 | -0.025 | -4.803
-4.5 | -0.172 | 0.04348 | -0.025 | -3.966
-4 | -0.125 | 0.04135 | -0.026 | -3.032
-3.5 | -0.078 | 0.0397 | -0.027 | -1.96
-3 | -0.03 | 0.03821 | -0.029 | -0.78
-2.5 | 0.023 | 0.01841 | -0.061 | 1.225
-2 | 0.082 | 0.01825 | -0.061 | 4.483
-1.5 | 0.136 | 0.01888 | -0.059 | 7.197
-1 | 0.194 | 0.01878 | -0.06 | 10.305
-0.5 | 0.251 | 0.01873 | -0.061 | 13.41
0 | 0.31 | 0.01852 | -0.062 | 16.741
0.5 | 0.367 | 0.01873 | -0.063 | 19.6
1 | 0.424 | 0.01901 | -0.064 | 22.299
1.5 | 0.479 | 0.0193 | -0.065 | 24.817
2 | 0.534 | 0.01965 | -0.066 | 27.194
2.5 | 0.589 | 0.02005 | -0.066 | 29.383
3 | 0.669 | 0.0211 | -0.07 | 31.702
3.5 | 0.593 | 0.03726 | -0.035 | 15.917
4 | 0.637 | 0.0393 | -0.033 | 16.202
4.5 | 0.68 | 0.04167 | -0.033 | 16.324
5 | 0.722 | 0.04408 | -0.033 | 16.386
5.5 | 0.763 | 0.04693 | -0.032 | 16.253
6 | 0.801 | 0.05025 | -0.032 | 15.949
6.5 | 0.838 | 0.05361 | -0.032 | 15.638
7 | 0.872 | 0.05844 | -0.031 | 14.913
7.5 | 0.9 | 0.06243 | -0.031 | 14.419
8 | 0.925 | 0.06711 | -0.031 | 13.787
8.5 | 0.946 | 0.07425 | -0.031 | 12.746
9 | 0.963 | 0.07984 | -0.031 | 12.064
9.5 | 0.976 | 0.08712 | -0.031 | 11.198
10 | 0.983 | 0.09503 | -0.031 | 10.348
10.5 | 0.987 | 0.10321 | -0.031 | 9.562
11 | 0.986 | 0.11349 | -0.031 | 8.689
11.5 | 0.981 | 0.12264 | -0.031 | 7.999
12 | 0.972 | 0.13086 | -0.031 | 7.427
12.5 | 0.959 | 0.1444 | -0.031 | 6.643
13 | 0.943 | 0.15616 | -0.029 | 6.04
13.5 | 0.925 | 0.17618 | -0.03 | 5.248
14 | 0.901 | 0.18157 | -0.03 | 4.964
14.5 | 0.872 | 0.20279 | -0.03 | 4.299
15 | 0.841 | 0.2212 | -0.029 | 3.801
15.5 | 0.809 | 0.23905 | -0.029 | 3.383

## 2. Re 50k Mach 0.00 (2)
BIGFOIL.COM POLAR EXPORT
NACA66-313
NACA66-313 |  |  |  | Cl Max: | 0.9984 | at alpha= | 9.5 | deg
XFOIL ncrit=9 |  |  |  | L/D Max: | 24.3257 | at alpha= | 7 | deg
Re: | 50000 |  |  | Cd Min: | 0.17511 | at alpha= | 14.5 | deg
Mach: | 0 |  |  | Cl=0 at alpha= | 3.0565 | deg
|  |  |  | @ Cl=0.1, Cd= | 0.037172
|  |  |  | @ Cl=0.4, Cd= | 0.05036
|  |  |  | @ Cl=0.6, Cd= | 0.035392
alpha (deg) | Cl | Cd | Cm | Cl/Cd
-11 | -0.4067 | 0.12242 | -0.036 | -3.3222
-10.5 | -0.4164 | 0.11854 | -0.0336 | -3.5127
-10 | -0.4022 | 0.11246 | -0.0302 | -3.5764
-9.5 | -0.4051 | 0.10829 | -0.0255 | -3.7409
-9 | -0.4361 | 0.10657 | -0.0183 | -4.0921
-8 | -0.4165 | 0.09652 | -0.0081 | -4.3152
-6.5 | -0.7108 | 0.06962 | -0.0096 | -10.2097
-6 | -0.7169 | 0.05448 | -0.0136 | -13.159
-5.5 | -0.6868 | 0.04774 | -0.011 | -14.3863
-5 | -0.6493 | 0.04237 | -0.0088 | -15.3245
-4.5 | -0.6045 | 0.03796 | -0.0066 | -15.9247
-4 | -0.5587 | 0.03482 | -0.0045 | -16.0454
-3 | -0.1676 | 0.03446 | -0.0305 | -4.8636
-2.5 | -0.1559 | 0.03395 | -0.026 | -4.592
-2 | -0.1428 | 0.03354 | -0.0214 | -4.2576
-1.5 | -0.1291 | 0.03322 | -0.0168 | -3.8862
-1 | -0.1151 | 0.03296 | -0.0122 | -3.4921
-0.5 | -0.1011 | 0.03274 | -0.0075 | -3.088
0 | -0.0877 | 0.03256 | -0.0027 | -2.6935
0.5 | -0.075 | 0.03238 | 0.0022 | -2.3162
1 | -0.0633 | 0.03221 | 0.0072 | -1.9652
1.5 | -0.0524 | 0.03204 | 0.0122 | -1.6355
2 | -0.0414 | 0.03192 | 0.0171 | -1.297
2.5 | -0.0271 | 0.03199 | 0.0212 | -0.84714
3 | -0.0034 | 0.03255 | 0.0234 | -0.10445
3.5 | 0.0267 | 0.03359 | 0.0241 | 0.79488
4 | 0.0596 | 0.035 | 0.024 | 1.7029
4.5 | 0.0931 | 0.03674 | 0.0235 | 2.534
5 | 0.126 | 0.0388 | 0.0227 | 3.2474
5.5 | 0.1576 | 0.0412 | 0.0217 | 3.8252
6 | 0.2023 | 0.04496 | 0.0175 | 4.4996
6.5 | 0.4344 | 0.0513 | -0.0105 | 8.4678
7 | 0.6782 | 0.02788 | 0.0009 | 24.3257
7.5 | 0.6822 | 0.03278 | 0.0077 | 20.8115
8 | 0.8685 | 0.03854 | -0.0075 | 22.535
8.5 | 0.9436 | 0.04511 | -0.0101 | 20.9178
9 | 0.9744 | 0.05106 | -0.0066 | 19.0834
9.5 | 0.9984 | 0.05868 | -0.0033 | 17.0143
10 | 0.975 | 0.0651 | 0.0051 | 14.977
10.5 | 0.9491 | 0.07299 | 0.011 | 13.0032
11 | 0.8829 | 0.08106 | 0.0164 | 10.8919
11.5 | 0.8237 | 0.09341 | 0.0146 | 8.8181
12 | 0.5761 | 0.11566 | 0.0027 | 4.981
12.5 | 0.6628 | 0.14526 | -0.0258 | 4.5629
13 | 0.6544 | 0.15106 | -0.0279 | 4.3321
13.5 | 0.6674 | 0.1587 | -0.0299 | 4.2054
14.5 | 0.7027 | 0.17511 | -0.0336 | 4.0129

## 3. Re 50k Mach 0.10 (1)
BIGFOIL.COM POLAR EXPORT
NACA66-313
NACA66-313 |  |  |  | Cl Max: | 0.979 | at alpha= | 10.5 | deg
JavaFoil+Calcfoil stall+Eppler ext transition |  |  |  | L/D Max: | 31.727 | at alpha= | 3 | deg
Re: | 50000 |  |  | Cd Min: | 0.01828 | at alpha= | -2 | deg
Mach: | 0.1 |  |  | Cl=0 at alpha= | -2.717 | deg
|  |  |  | @ Cl=0.1, Cd= | 0.018497
|  |  |  | @ Cl=0.4, Cd= | 0.018937
|  |  |  | @ Cl=0.6, Cd= | 0.020235
alpha (deg) | Cl | Cd | Cm | Cl/Cd
-18 | -0.513 | 0.35428 | -0.012 | -1.449
-17.5 | -0.538 | 0.32996 | -0.012 | -1.629
-17 | -0.562 | 0.292 | -0.013 | -1.924
-16.5 | -0.585 | 0.26747 | -0.013 | -2.187
-16 | -0.607 | 0.24829 | -0.013 | -2.446
-15.5 | -0.628 | 0.23511 | -0.014 | -2.67
-15 | -0.643 | 0.21442 | -0.014 | -3
-14.5 | -0.655 | 0.20014 | -0.014 | -3.271
-14 | -0.664 | 0.18153 | -0.015 | -3.656
-13.5 | -0.67 | 0.16176 | -0.016 | -4.139
-13 | -0.672 | 0.1512 | -0.016 | -4.444
-12.5 | -0.671 | 0.13864 | -0.016 | -4.838
-12 | -0.665 | 0.12667 | -0.017 | -5.254
-11.5 | -0.653 | 0.11762 | -0.017 | -5.55
-11 | -0.636 | 0.1084 | -0.018 | -5.871
-10.5 | -0.617 | 0.09802 | -0.018 | -6.291
-10 | -0.594 | 0.09164 | -0.018 | -6.477
-9.5 | -0.567 | 0.08465 | -0.019 | -6.702
-9 | -0.538 | 0.07844 | -0.02 | -6.858
-8.5 | -0.506 | 0.07319 | -0.02 | -6.911
-8 | -0.471 | 0.06685 | -0.021 | -7.044
-7.5 | -0.434 | 0.0626 | -0.022 | -6.926
-7 | -0.394 | 0.05858 | -0.022 | -6.728
-6.5 | -0.353 | 0.05464 | -0.023 | -6.456
-6 | -0.31 | 0.05142 | -0.024 | -6.024
-5.5 | -0.265 | 0.04825 | -0.024 | -5.499
-5 | -0.22 | 0.04566 | -0.025 | -4.812
-4.5 | -0.173 | 0.04362 | -0.026 | -3.971
-4 | -0.126 | 0.04142 | -0.026 | -3.041
-3.5 | -0.078 | 0.03973 | -0.027 | -1.967
-3 | -0.03 | 0.03826 | -0.029 | -0.783
-2.5 | 0.023 | 0.01843 | -0.061 | 1.229
-2 | 0.082 | 0.01828 | -0.062 | 4.496
-1.5 | 0.136 | 0.01893 | -0.06 | 7.211
-1 | 0.194 | 0.01883 | -0.061 | 10.327
-0.5 | 0.252 | 0.0188 | -0.062 | 13.423
0 | 0.312 | 0.01858 | -0.062 | 16.768
0.5 | 0.369 | 0.01879 | -0.063 | 19.629
1 | 0.426 | 0.01906 | -0.064 | 22.332
1.5 | 0.481 | 0.01937 | -0.065 | 24.845
2 | 0.537 | 0.01973 | -0.066 | 27.214
2.5 | 0.592 | 0.02013 | -0.067 | 29.398
3 | 0.672 | 0.02118 | -0.071 | 31.727
3.5 | 0.596 | 0.03723 | -0.035 | 16.008
4 | 0.64 | 0.0394 | -0.033 | 16.237
4.5 | 0.683 | 0.04154 | -0.033 | 16.449
5 | 0.726 | 0.04392 | -0.033 | 16.518
5.5 | 0.766 | 0.0472 | -0.032 | 16.227
6 | 0.805 | 0.05064 | -0.032 | 15.888
6.5 | 0.841 | 0.05411 | -0.032 | 15.546
7 | 0.874 | 0.05917 | -0.031 | 14.77
7.5 | 0.902 | 0.06325 | -0.031 | 14.261
8 | 0.926 | 0.06872 | -0.031 | 13.478
8.5 | 0.946 | 0.0732 | -0.031 | 12.924
9 | 0.961 | 0.08089 | -0.031 | 11.884
9.5 | 0.972 | 0.08719 | -0.031 | 11.147
10 | 0.978 | 0.09491 | -0.031 | 10.3
10.5 | 0.979 | 0.10472 | -0.031 | 9.344
11 | 0.975 | 0.1146 | -0.031 | 8.505
11.5 | 0.966 | 0.12439 | -0.031 | 7.769
12 | 0.954 | 0.13365 | -0.03 | 7.136
12.5 | 0.937 | 0.14868 | -0.03 | 6.306
13 | 0.918 | 0.16248 | -0.03 | 5.647
13.5 | 0.895 | 0.17818 | -0.029 | 5.022
14 | 0.867 | 0.19327 | -0.03 | 4.487
14.5 | 0.833 | 0.21334 | -0.029 | 3.906
15 | 0.798 | 0.23321 | -0.029 | 3.421
15.5 | 0.762 | 0.26063 | -0.029 | 2.922

## 4. Re 50k Mach 0.10 (2)
BIGFOIL.COM POLAR EXPORT
NACA66-313
NACA66-313 |  |  |  | Cl Max: | 0.9945 | at alpha= | 9.5 | deg
XFOIL ncrit=9 |  |  |  | L/D Max: | 22.3778 | at alpha= | 8 | deg
Re: | 50000 |  |  | Cd Min: | 0.17614 | at alpha= | 14.5 | deg
Mach: | 0.1 |  |  | Cl=0 at alpha= | 3.0654 | deg
|  |  |  | @ Cl=0.1, Cd= | 0.037371
|  |  |  | @ Cl=0.4, Cd= | 0.05065
|  |  |  | @ Cl=0.6, Cd= | 0.038056
alpha (deg) | Cl | Cd | Cm | Cl/Cd
-11 | -0.4028 | 0.12271 | -0.0361 | -3.2825
-10.5 | -0.4192 | 0.11939 | -0.0337 | -3.5112
-10 | -0.4026 | 0.11309 | -0.0302 | -3.56
-9.5 | -0.4052 | 0.1089 | -0.0254 | -3.7208
-9 | -0.4291 | 0.1065 | -0.0187 | -4.0291
-8 | -0.4171 | 0.09702 | -0.0082 | -4.2991
-7 | -0.5285 | 0.08579 | -0.0025 | -6.1604
-6 | -0.7189 | 0.0552 | -0.0138 | -13.0236
-5.5 | -0.6903 | 0.04837 | -0.0112 | -14.2712
-5 | -0.6534 | 0.0429 | -0.0089 | -15.2308
-4.5 | -0.609 | 0.03837 | -0.0067 | -15.8718
-4 | -0.563 | 0.03513 | -0.0046 | -16.0262
-3.5 | -0.5147 | 0.03267 | -0.0022 | -15.7545
-3 | -0.1684 | 0.03463 | -0.0307 | -4.8628
-2.5 | -0.1566 | 0.03411 | -0.0261 | -4.591
-2 | -0.1434 | 0.0337 | -0.0215 | -4.2552
-1.5 | -0.1295 | 0.03337 | -0.017 | -3.8807
-1 | -0.1154 | 0.03311 | -0.0123 | -3.4854
-0.5 | -0.1013 | 0.03289 | -0.0076 | -3.08
0 | -0.0877 | 0.03271 | -0.0028 | -2.6811
0.5 | -0.0748 | 0.03254 | 0.0021 | -2.2987
1 | -0.0629 | 0.03238 | 0.0071 | -1.9426
1.5 | -0.0519 | 0.03222 | 0.0121 | -1.6108
2 | -0.0409 | 0.03209 | 0.017 | -1.2745
2.5 | -0.027 | 0.03216 | 0.0212 | -0.83955
3 | -0.0039 | 0.0327 | 0.0235 | -0.11927
3.5 | 0.0259 | 0.03372 | 0.0243 | 0.76809
4 | 0.0587 | 0.03513 | 0.0243 | 1.6709
4.5 | 0.0922 | 0.03688 | 0.0238 | 2.5
5 | 0.1251 | 0.03895 | 0.023 | 3.2118
5.5 | 0.1568 | 0.04137 | 0.0219 | 3.7902
6 | 0.2212 | 0.04647 | 0.014 | 4.7601
6.5 | 0.4291 | 0.05133 | -0.0094 | 8.3596
7 | 0.6584 | 0.03352 | -0.007 | 19.642
7.5 | 0.6836 | 0.03303 | 0.0084 | 20.6963
8 | 0.8743 | 0.03907 | -0.0073 | 22.3778
8.5 | 0.9451 | 0.04565 | -0.0092 | 20.7032
9 | 0.9733 | 0.05164 | -0.0054 | 18.8478
9.5 | 0.9945 | 0.05923 | -0.0018 | 16.7905
10 | 0.9689 | 0.0656 | 0.0065 | 14.7698
10.5 | 0.9366 | 0.07323 | 0.0128 | 12.7898
11 | 0.8797 | 0.08156 | 0.0171 | 10.7859
11.5 | 0.8342 | 0.0938 | 0.0154 | 8.8934
12 | 0.6551 | 0.13754 | -0.024 | 4.763
12.5 | 0.6624 | 0.1458 | -0.0258 | 4.5432
13 | 0.6535 | 0.15153 | -0.028 | 4.3127
13.5 | 0.6663 | 0.15913 | -0.03 | 4.1871
14 | 0.684 | 0.16711 | -0.0319 | 4.0931
14.5 | 0.7059 | 0.17614 | -0.0336 | 4.0076

## 5. Re 50k Mach 0.25 (1)
BIGFOIL.COM POLAR EXPORT
NACA66-313
NACA66-313 |  |  |  | Cl Max: | 0.94 | at alpha= | 9 | deg
JavaFoil+Calcfoil stall+Eppler ext transition |  |  |  | L/D Max: | 31.852 | at alpha= | 3 | deg
Re: | 50000 |  |  | Cd Min: | 0.01853 | at alpha= | -2 | deg
Mach: | 0.25 |  |  | Cl=0 at alpha= | -2.69 | deg
|  |  |  | @ Cl=0.1, Cd= | 0.018721
|  |  |  | @ Cl=0.4, Cd= | 0.019175
|  |  |  | @ Cl=0.6, Cd= | 0.31036
alpha (deg) | Cl | Cd | Cm | Cl/Cd
-16.5 | -0.223 | 0.64586 | -0.012 | -0.346
-16 | -0.296 | 0.50097 | -0.013 | -0.59
-15.5 | -0.358 | 0.39726 | -0.014 | -0.902
-15 | -0.41 | 0.33565 | -0.014 | -1.221
-14.5 | -0.454 | 0.28381 | -0.015 | -1.601
-14 | -0.494 | 0.24198 | -0.015 | -2.042
-13.5 | -0.529 | 0.3862 | -0.017 | -1.369
-13 | -0.557 | 0.18761 | -0.016 | -2.971
-12.5 | -0.58 | 0.17486 | -0.016 | -3.315
-12 | -0.596 | 0.15556 | -0.017 | -3.828
-11.5 | -0.599 | 0.13461 | -0.017 | -4.45
-11 | -0.597 | 0.12166 | -0.018 | -4.903
-10.5 | -0.588 | 0.10923 | -0.018 | -5.387
-10 | -0.575 | 0.09913 | -0.019 | -5.801
-9.5 | -0.556 | 0.09145 | -0.019 | -6.084
-9 | -0.533 | 0.0825 | -0.02 | -6.461
-8.5 | -0.505 | 0.07553 | -0.021 | -6.69
-8 | -0.474 | 0.07092 | -0.021 | -6.678
-7.5 | -0.438 | 0.06427 | -0.022 | -6.822
-7 | -0.4 | 0.05979 | -0.023 | -6.694
-6.5 | -0.359 | 0.05603 | -0.023 | -6.414
-6 | -0.316 | 0.05218 | -0.024 | -6.062
-5.5 | -0.271 | 0.04908 | -0.025 | -5.532
-5 | -0.225 | 0.04614 | -0.025 | -4.879
-4.5 | -0.178 | 0.04399 | -0.026 | -4.039
-4 | -0.129 | 0.04181 | -0.027 | -3.093
-3.5 | -0.08 | 0.04004 | -0.028 | -2.004
-3 | -0.031 | 0.03856 | -0.029 | -0.798
-2.5 | 0.019 | 0.03714 | -0.031 | 0.514
-2 | 0.084 | 0.01853 | -0.063 | 4.552
-1.5 | 0.14 | 0.0192 | -0.061 | 7.295
-1 | 0.2 | 0.01912 | -0.062 | 10.437
-0.5 | 0.259 | 0.01909 | -0.063 | 13.563
0 | 0.32 | 0.01885 | -0.064 | 16.961
0.5 | 0.379 | 0.01907 | -0.065 | 19.849
1 | 0.437 | 0.01936 | -0.066 | 22.57
1.5 | 0.494 | 0.01969 | -0.067 | 25.086
2 | 0.551 | 0.02006 | -0.067 | 27.466
2.5 | 0.607 | 0.02049 | -0.068 | 29.645
3 | 0.689 | 0.02164 | -0.072 | 31.852
3.5 | 0.611 | 0.0376 | -0.035 | 16.256
4 | 0.656 | 0.03981 | -0.034 | 16.483
4.5 | 0.7 | 0.04208 | -0.034 | 16.639
5 | 0.743 | 0.04478 | -0.033 | 16.581
5.5 | 0.783 | 0.04796 | -0.033 | 16.319
6 | 0.82 | 0.051 | -0.033 | 16.088
6.5 | 0.855 | 0.05596 | -0.033 | 15.286
7 | 0.885 | 0.06047 | -0.032 | 14.638
7.5 | 0.908 | 0.06577 | -0.031 | 13.812
8 | 0.926 | 0.07343 | -0.031 | 12.609
8.5 | 0.937 | 0.07903 | -0.031 | 11.852
9 | 0.94 | 0.08851 | -0.031 | 10.624
9.5 | 0.936 | 0.09727 | -0.031 | 9.625
10 | 0.924 | 0.1076 | -0.031 | 8.588
10.5 | 0.904 | 0.12066 | -0.031 | 7.49
11 | 0.875 | 0.13055 | -0.031 | 6.705
11.5 | 0.839 | 0.15026 | -0.03 | 5.585
12 | 0.796 | 0.16658 | -0.029 | 4.777
12.5 | 0.746 | 0.19668 | -0.028 | 3.791
13 | 0.689 | 0.22197 | -0.028 | 3.106
13.5 | 0.628 | 0.26513 | -0.029 | 2.369
14 | 0.559 | 0.31036 | -0.029 | 1.8

## 6. Re 50k Mach 0.25 (2)
BIGFOIL.COM POLAR EXPORT
NACA66-313
NACA66-313 |  |  |  | Cl Max: | 0.9664 | at alpha= | 9.5 | deg
XFOIL ncrit=9 |  |  |  | L/D Max: | 21.5103 | at alpha= | 7 | deg
Re: | 50000 |  |  | Cd Min: | 0.17741 | at alpha= | 14.5 | deg
Mach: | 0.25 |  |  | Cl=0 at alpha= | 3.1061 | deg
|  |  |  | @ Cl=0.1, Cd= | 0.038451
|  |  |  | @ Cl=0.4, Cd= | 0.051079
|  |  |  | @ Cl=0.6, Cd= | 0.036531
alpha (deg) | Cl | Cd | Cm | Cl/Cd
-11 | -0.3933 | 0.12516 | -0.0365 | -3.1424
-10.5 | -0.4034 | 0.1209 | -0.0341 | -3.3366
-10 | -0.4114 | 0.1171 | -0.03 | -3.5132
-9.5 | -0.4102 | 0.1125 | -0.025 | -3.6462
-9 | -0.4155 | 0.10842 | -0.0193 | -3.8323
-7 | -0.6201 | 0.08319 | -0.012 | -7.454
-6.5 | -0.7168 | 0.06871 | -0.0172 | -10.4323
-6 | -0.7258 | 0.05893 | -0.0154 | -12.3163
-5.5 | -0.7068 | 0.05188 | -0.0123 | -13.6237
-5 | -0.6741 | 0.04584 | -0.0098 | -14.7055
-4.5 | -0.6328 | 0.0407 | -0.0074 | -15.5479
-4 | -0.5863 | 0.03687 | -0.0051 | -15.9018
-3 | -0.1727 | 0.0356 | -0.0317 | -4.8511
-2.5 | -0.1603 | 0.03501 | -0.027 | -4.5787
-2 | -0.1466 | 0.03455 | -0.0224 | -4.2431
-1.5 | -0.132 | 0.0342 | -0.0177 | -3.8596
-1 | -0.1171 | 0.03393 | -0.013 | -3.4512
-0.5 | -0.1022 | 0.03371 | -0.0082 | -3.0317
0 | -0.0877 | 0.03355 | -0.0034 | -2.614
0.5 | -0.0739 | 0.0334 | 0.0015 | -2.2126
1 | -0.0611 | 0.03328 | 0.0065 | -1.8359
1.5 | -0.0493 | 0.03316 | 0.0116 | -1.4867
2 | -0.038 | 0.03307 | 0.0166 | -1.1491
2.5 | -0.0255 | 0.0331 | 0.0212 | -0.77039
3 | -0.0059 | 0.03352 | 0.0243 | -0.17601
3.5 | 0.0219 | 0.03447 | 0.0256 | 0.63534
4 | 0.0538 | 0.03586 | 0.0257 | 1.5003
4.5 | 0.0872 | 0.03763 | 0.0253 | 2.3173
5 | 0.1204 | 0.03976 | 0.0245 | 3.0282
5.5 | 0.1525 | 0.04226 | 0.0234 | 3.6086
6 | 0.3544 | 0.05011 | -0.0035 | 7.0724
6.5 | 0.448 | 0.0521 | -0.0094 | 8.5988
7 | 0.658 | 0.03059 | 0.0077 | 21.5103
7.5 | 0.6945 | 0.03452 | 0.0115 | 20.1188
8 | 0.8941 | 0.04168 | -0.0044 | 21.4515
8.5 | 0.9492 | 0.04854 | -0.0041 | 19.555
9 | 0.9611 | 0.05443 | 0.0014 | 17.6575
9.5 | 0.9664 | 0.06165 | 0.0063 | 15.6756
10 | 0.9379 | 0.06791 | 0.0136 | 13.8109
10.5 | 0.8764 | 0.07524 | 0.0197 | 11.6481
11 | 0.835 | 0.08522 | 0.0199 | 9.7982
11.5 | 0.7486 | 0.1016 | 0.0108 | 7.3681
12 | 0.7005 | 0.12275 | -0.0041 | 5.7067
12.5 | 0.6606 | 0.14866 | -0.0259 | 4.4437
13 | 0.6513 | 0.15415 | -0.0283 | 4.2251
13.5 | 0.6627 | 0.16157 | -0.0306 | 4.1016
14 | 0.6769 | 0.16913 | -0.0331 | 4.0022
14.5 | 0.6984 | 0.17741 | -0.0351 | 3.9366

## 7. Re 50k Mach 0.50 (1)
BIGFOIL.COM POLAR EXPORT
NACA66-313
NACA66-313 |  |  |  | Cl Max: | 1.217 | at alpha= | 20 | deg
JavaFoil+Calcfoil stall+Eppler ext transition |  |  |  | L/D Max: | 30.458 | at alpha= | 2.5 | deg
Re: | 50000 |  |  | Cd Min: | 0.01942 | at alpha= | -1.5 | deg
Mach: | 0.5 |  |  | Cl=0 at alpha= | -2.6909 | deg
|  |  |  | @ Cl=0.1, Cd= | 0.019621
|  |  |  | @ Cl=0.4, Cd= | 0.020375
|  |  |  | @ Cl=0.6, Cd= | 0.021623
alpha (deg) | Cl | Cd | Cm | Cl/Cd
-20 | -0.943 | 0.4253 | -0.019 | -2.217
-19.5 | -0.915 | 0.39926 | -0.019 | -2.291
-19 | -0.888 | 0.39232 | -0.02 | -2.264
-18.5 | -0.862 | 0.37801 | -0.02 | -2.279
-18 | -0.835 | 0.37517 | -0.021 | -2.226
-17.5 | -0.809 | 0.36985 | -0.021 | -2.186
-17 | -0.78 | 0.35705 | -0.021 | -2.184
-16.5 | -0.753 | 0.33682 | -0.021 | -2.236
-16 | -0.726 | 0.3602 | -0.021 | -2.016
-15.5 | -0.7 | 0.31584 | -0.022 | -2.215
-15 | -0.673 | 0.31057 | -0.023 | -2.166
-14.5 | -0.644 | 0.3032 | -0.022 | -2.125
-14 | -0.617 | 0.29177 | -0.022 | -2.116
-13.5 | -0.59 | 0.28999 | -0.022 | -2.036
-13 | -0.563 | 0.2858 | -0.023 | -1.972
-12.5 | -0.536 | 0.27814 | -0.023 | -1.929
-12 | -0.509 | 0.25989 | -0.024 | -1.96
-11.5 | -0.482 | 0.25338 | -0.024 | -1.903
-11 | -0.454 | 0.23471 | -0.022 | -1.935
-10.5 | -0.427 | 0.22977 | -0.023 | -1.859
-10 | -0.4 | 0.22544 | -0.023 | -1.774
-9.5 | -0.373 | 0.23391 | -0.023 | -1.593
-9 | -0.345 | 0.23144 | -0.024 | -1.492
-8.5 | -0.318 | 0.22304 | -0.024 | -1.426
-8 | -0.29 | 0.18569 | -0.022 | -1.564
-7.5 | -0.263 | 0.14532 | -0.023 | -1.811
-7 | -0.371 | 0.07813 | -0.023 | -4.742
-6.5 | -0.365 | 0.06693 | -0.024 | -5.447
-6 | -0.334 | 0.05822 | -0.026 | -5.744
-5.5 | -0.293 | 0.05351 | -0.027 | -5.484
-5 | -0.247 | 0.04955 | -0.028 | -4.978
-4.5 | -0.196 | 0.04621 | -0.028 | -4.246
-4 | -0.143 | 0.04355 | -0.029 | -3.295
-3.5 | -0.089 | 0.04125 | -0.03 | -2.164
-3 | -0.034 | 0.03966 | -0.031 | -0.864
-2.5 | 0.021 | 0.03817 | -0.034 | 0.558
-2 | 0.094 | 0.01964 | -0.07 | 4.769
-1.5 | 0.162 | 0.01942 | -0.071 | 8.334
-1 | 0.222 | 0.02032 | -0.069 | 10.937
-0.5 | 0.288 | 0.02032 | -0.07 | 14.183
0 | 0.355 | 0.02017 | -0.07 | 17.624
0.5 | 0.421 | 0.02047 | -0.071 | 20.557
1 | 0.486 | 0.02081 | -0.072 | 23.352
1.5 | 0.549 | 0.02121 | -0.073 | 25.873
2 | 0.612 | 0.02172 | -0.074 | 28.161
2.5 | 0.7 | 0.02298 | -0.079 | 30.458
3 | 0.629 | 0.03666 | -0.039 | 17.15
3.5 | 0.678 | 0.03905 | -0.037 | 17.356
4 | 0.725 | 0.04166 | -0.036 | 17.404
4.5 | 0.768 | 0.04481 | -0.036 | 17.142
5 | 0.806 | 0.04935 | -0.035 | 16.326
5.5 | 0.834 | 0.05516 | -0.034 | 15.117
6 | 0.848 | 0.06253 | -0.033 | 13.556
6.5 | 0.834 | 0.07522 | -0.032 | 11.083
7 | 0.676 | 0.1212 | -0.031 | 5.576
7.5 | 0.553 | 0.17099 | -0.033 | 3.236
8 | 0.58 | 0.19686 | -0.033 | 2.946
8.5 | 0.608 | 0.20192 | -0.039 | 3.009
9 | 0.634 | 0.20974 | -0.04 | 3.024
9.5 | 0.661 | 0.21359 | -0.04 | 3.093
10 | 0.687 | 0.21771 | -0.04 | 3.157
10.5 | 0.714 | 0.23759 | -0.041 | 3.004
11 | 0.741 | 0.27185 | -0.046 | 2.727
11.5 | 0.768 | 0.27498 | -0.046 | 2.792
12 | 0.794 | 0.27823 | -0.046 | 2.854
12.5 | 0.82 | 0.26749 | -0.047 | 3.066
13 | 0.847 | 0.28705 | -0.048 | 2.949
13.5 | 0.874 | 0.32624 | -0.052 | 2.68
14 | 0.9 | 0.35067 | -0.052 | 2.568
14.5 | 0.926 | 0.32692 | -0.053 | 2.834
15 | 0.953 | 0.33176 | -0.054 | 2.871
15.5 | 0.981 | 0.36809 | -0.057 | 2.664
16 | 1.006 | 0.37626 | -0.058 | 2.674
16.5 | 1.032 | 0.38244 | -0.059 | 2.699
17 | 1.058 | 0.39163 | -0.06 | 2.702
17.5 | 1.086 | 0.41767 | -0.063 | 2.601
18 | 1.112 | 0.43301 | -0.063 | 2.568
18.5 | 1.137 | 0.43004 | -0.064 | 2.645
19 | 1.163 | 0.44413 | -0.065 | 2.618
19.5 | 1.192 | 0.43555 | -0.068 | 2.736
20 | 1.217 | 0.47619 | -0.068 | 2.555

## 8. Re 50k Mach 0.50 (2)
BIGFOIL.COM POLAR EXPORT
NACA66-313
NACA66-313 |  |  |  | Cl Max: | 0.9424 | at alpha= | 20 | deg
XFOIL ncrit=9 |  |  |  | L/D Max: | 19.9723 | at alpha= | 6.5 | deg
Re: | 50000 |  |  | Cd Min: | 0.28065 | at alpha= | 20 | deg
Mach: | 0.5 |  |  | Cl=0 at alpha= | 3.0435 | deg
|  |  |  | @ Cl=0.1, Cd= | 0.043302
|  |  |  | @ Cl=0.4, Cd= | 0.0539
|  |  |  | @ Cl=0.6, Cd= | 0.037041
alpha (deg) | Cl | Cd | Cm | Cl/Cd
-10 | -0.3921 | 0.12777 | -0.0293 | -3.0688
-9.5 | -0.402 | 0.12392 | -0.0247 | -3.244
-8.5 | -0.409 | 0.11447 | -0.0162 | -3.573
-8 | -0.4239 | 0.11001 | -0.012 | -3.8533
-7.5 | -0.5306 | 0.09432 | -0.0314 | -5.6255
-7 | -0.6214 | 0.08657 | -0.0326 | -7.178
-6.5 | -0.6366 | 0.07935 | -0.0285 | -8.0227
-6 | -0.6841 | 0.07252 | -0.024 | -9.4333
-5.5 | -0.7054 | 0.06537 | -0.0194 | -10.7909
-5 | -0.7188 | 0.05837 | -0.015 | -12.3145
-4.5 | -0.7032 | 0.05169 | -0.0112 | -13.6042
-4 | -0.6746 | 0.04578 | -0.0078 | -14.7357
-3.5 | -0.6324 | 0.04108 | -0.0048 | -15.3944
-3 | -0.5781 | 0.03723 | -0.0021 | -15.5278
-2 | -0.1608 | 0.03838 | -0.0259 | -4.1897
-1.5 | -0.1437 | 0.03788 | -0.0209 | -3.7936
-1 | -0.1259 | 0.03753 | -0.0158 | -3.3546
0 | -0.0901 | 0.03716 | -0.0057 | -2.4247
0.5 | -0.0728 | 0.03711 | -0.0006 | -1.9617
1 | -0.0565 | 0.03712 | 0.0045 | -1.5221
1.5 | -0.0412 | 0.03718 | 0.0097 | -1.1081
2 | -0.0271 | 0.03729 | 0.0149 | -0.72674
2.5 | -0.0142 | 0.03746 | 0.0201 | -0.37907
3 | -0.0014 | 0.03772 | 0.025 | -0.037116
3.5 | 0.0147 | 0.03827 | 0.029 | 0.38411
4 | 0.0386 | 0.03939 | 0.031 | 0.97994
4.5 | 0.0684 | 0.04111 | 0.0315 | 1.6638
5 | 0.1017 | 0.04342 | 0.0308 | 2.3422
5.5 | 0.3351 | 0.05222 | 0.0006 | 6.4171
6 | 0.412 | 0.05421 | -0.0024 | 7.6001
6.5 | 0.6495 | 0.03252 | 0.0157 | 19.9723
7 | 0.6585 | 0.03688 | 0.0231 | 17.8552
7.5 | 0.7953 | 0.04183 | 0.02 | 19.0127
8 | 0.8616 | 0.04904 | 0.02 | 17.5693
8.5 | 0.8446 | 0.055 | 0.0261 | 15.3564
9 | 0.8175 | 0.0623 | 0.0299 | 13.122
9.5 | 0.7819 | 0.07119 | 0.0305 | 10.9833
10 | 0.7456 | 0.08197 | 0.0275 | 9.096
10.5 | 0.7125 | 0.09471 | 0.0209 | 7.523
11 | 0.674 | 0.11132 | 0.0084 | 6.0546
11.5 | 0.6683 | 0.12405 | 0.0009 | 5.3873
12 | 0.6622 | 0.13716 | -0.0076 | 4.8279
12.5 | 0.6361 | 0.15581 | -0.026 | 4.0825
13 | 0.6652 | 0.16622 | -0.0292 | 4.0019
13.5 | 0.689 | 0.17595 | -0.0322 | 3.9159
14.5 | 0.7168 | 0.19069 | -0.0397 | 3.759
15 | 0.7454 | 0.20154 | -0.0428 | 3.6985
15.5 | 0.7579 | 0.20788 | -0.0471 | 3.6459
16 | 0.7814 | 0.21726 | -0.0509 | 3.5966
16.5 | 0.8003 | 0.22482 | -0.0553 | 3.5597
17 | 0.8123 | 0.23006 | -0.0609 | 3.5308
17.5 | 0.8313 | 0.23761 | -0.0659 | 3.4986
18 | 0.8524 | 0.24591 | -0.0709 | 3.4663
18.5 | 0.8849 | 0.2596 | -0.0739 | 3.4087
19 | 0.8959 | 0.26236 | -0.0809 | 3.4148
19.5 | 0.9198 | 0.27232 | -0.0857 | 3.3776
20 | 0.9424 | 0.28065 | -0.0907 | 3.3579

## 9. Re 100k Mach 0.00 (1)
BIGFOIL.COM POLAR EXPORT
NACA66-313
NACA66-313 |  |  |  | Cl Max: | 0.987 | at alpha= | 10.5 | deg
JavaFoil+Calcfoil stall+Eppler ext transition |  |  |  | L/D Max: | 40.756 | at alpha= | 2.5 | deg
Re: | 100000 |  |  | Cd Min: | 0.01338 | at alpha= | 0 | deg
Mach: | 0 |  |  | Cl=0 at alpha= | -2.717 | deg
|  |  |  | @ Cl=0.1, Cd= | 0.014405
|  |  |  | @ Cl=0.4, Cd= | 0.01367
|  |  |  | @ Cl=0.6, Cd= | 0.014808
alpha (deg) | Cl | Cd | Cm | Cl/Cd
-18.5 | -0.538 | 0.27791 | -0.012 | -1.936
-18 | -0.559 | 0.25524 | -0.012 | -2.192
-17.5 | -0.581 | 0.24897 | -0.012 | -2.333
-17 | -0.602 | 0.22991 | -0.013 | -2.616
-16.5 | -0.621 | 0.21243 | -0.013 | -2.925
-16 | -0.64 | 0.19883 | -0.013 | -3.219
-15.5 | -0.657 | 0.18723 | -0.014 | -3.509
-15 | -0.669 | 0.16883 | -0.014 | -3.962
-14.5 | -0.677 | 0.15802 | -0.014 | -4.284
-14 | -0.683 | 0.15 | -0.015 | -4.551
-13.5 | -0.686 | 0.13508 | -0.016 | -5.075
-13 | -0.685 | 0.12762 | -0.016 | -5.368
-12.5 | -0.681 | 0.11619 | -0.016 | -5.862
-12 | -0.674 | 0.1078 | -0.017 | -6.248
-11.5 | -0.659 | 0.10203 | -0.018 | -6.458
-11 | -0.641 | 0.0927 | -0.018 | -6.913
-10.5 | -0.62 | 0.08588 | -0.018 | -7.217
-10 | -0.595 | 0.07952 | -0.019 | -7.489
-9.5 | -0.568 | 0.07488 | -0.02 | -7.589
-9 | -0.538 | 0.06929 | -0.02 | -7.767
-8.5 | -0.505 | 0.06481 | -0.021 | -7.798
-8 | -0.47 | 0.06035 | -0.021 | -7.788
-7.5 | -0.433 | 0.0561 | -0.022 | -7.71
-7 | -0.393 | 0.05244 | -0.023 | -7.493
-6.5 | -0.351 | 0.04974 | -0.023 | -7.066
-6 | -0.309 | 0.04647 | -0.024 | -6.64
-5.5 | -0.264 | 0.04399 | -0.025 | -6.006
-5 | -0.219 | 0.0418 | -0.025 | -5.233
-4.5 | -0.172 | 0.03987 | -0.026 | -4.325
-4 | -0.125 | 0.03805 | -0.027 | -3.296
-3.5 | -0.078 | 0.03635 | -0.029 | -2.142
-3 | -0.03 | 0.0349 | -0.03 | -0.855
-2.5 | 0.023 | 0.0149 | -0.062 | 1.518
-2 | 0.082 | 0.01469 | -0.063 | 5.584
-1.5 | 0.137 | 0.01382 | -0.061 | 9.919
-1 | 0.195 | 0.01372 | -0.062 | 14.241
-0.5 | 0.254 | 0.01366 | -0.063 | 18.571
0 | 0.314 | 0.01338 | -0.064 | 23.455
0.5 | 0.371 | 0.01356 | -0.065 | 27.394
1 | 0.429 | 0.01378 | -0.066 | 31.104
1.5 | 0.484 | 0.01402 | -0.066 | 34.544
2 | 0.54 | 0.01429 | -0.067 | 37.792
2.5 | 0.595 | 0.0146 | -0.068 | 40.756
3 | 0.671 | 0.01776 | -0.072 | 37.766
3.5 | 0.726 | 0.01833 | -0.073 | 39.606
4 | 0.638 | 0.03616 | -0.036 | 17.647
4.5 | 0.68 | 0.0383 | -0.034 | 17.762
5 | 0.722 | 0.04047 | -0.034 | 17.85
5.5 | 0.763 | 0.0432 | -0.033 | 17.662
6 | 0.802 | 0.0461 | -0.033 | 17.39
6.5 | 0.839 | 0.04906 | -0.033 | 17.096
7 | 0.872 | 0.05255 | -0.032 | 16.588
7.5 | 0.9 | 0.05656 | -0.032 | 15.919
8 | 0.925 | 0.06061 | -0.032 | 15.269
8.5 | 0.947 | 0.0656 | -0.032 | 14.43
9 | 0.963 | 0.07111 | -0.032 | 13.547
9.5 | 0.976 | 0.07728 | -0.032 | 12.626
10 | 0.984 | 0.08305 | -0.031 | 11.843
10.5 | 0.987 | 0.08972 | -0.031 | 11.001
11 | 0.986 | 0.09655 | -0.031 | 10.213
11.5 | 0.981 | 0.10605 | -0.032 | 9.251
12 | 0.972 | 0.1136 | -0.032 | 8.557
12.5 | 0.959 | 0.12272 | -0.032 | 7.818
13 | 0.943 | 0.13575 | -0.031 | 6.95
13.5 | 0.925 | 0.14508 | -0.031 | 6.373
14 | 0.901 | 0.15315 | -0.031 | 5.885
14.5 | 0.872 | 0.16371 | -0.03 | 5.326
15 | 0.841 | 0.18773 | -0.03 | 4.479
15.5 | 0.809 | 0.19998 | -0.03 | 4.044

## 10. Re 100k Mach 0.00 (2)
BIGFOIL.COM POLAR EXPORT
NACA66-313
NACA66-313 |  |  |  | Cl Max: | 1.0068 | at alpha= | 10 | deg
XFOIL ncrit=9 |  |  |  | L/D Max: | 37.3752 | at alpha= | 5.5 | deg
Re: | 100000 |  |  | Cd Min: | 0.17148 | at alpha= | 15 | deg
Mach: | 0 |  |  | Cl=0 at alpha= | -0.72811 | deg
|  |  |  | @ Cl=0.1, Cd= | 0.031651
|  |  |  | @ Cl=0.4, Cd= | 0.034783
|  |  |  | @ Cl=0.6, Cd= | 0.028154
alpha (deg) | Cl | Cd | Cm | Cl/Cd
-12 | -0.4379 | 0.12315 | -0.051 | -3.5558
-11.5 | -0.4298 | 0.1159 | -0.0501 | -3.7084
-11 | -0.4474 | 0.11047 | -0.0512 | -4.05
-10.5 | -0.4692 | 0.10486 | -0.0484 | -4.4745
-10 | -0.4857 | 0.10152 | -0.0427 | -4.7843
-9.5 | -0.5607 | 0.09632 | -0.0421 | -5.8212
-9 | -0.5655 | 0.09127 | -0.0363 | -6.1959
-8.5 | -0.6223 | 0.08606 | -0.0326 | -7.231
-8 | -0.6904 | 0.08146 | -0.026 | -8.4753
-7.5 | -0.7234 | 0.07526 | -0.021 | -9.612
-7 | -0.742 | 0.06943 | -0.0164 | -10.687
-5 | -0.6576 | 0.03761 | -0.0045 | -17.4847
-4.5 | -0.6146 | 0.03326 | -0.0025 | -18.4787
-4 | -0.5706 | 0.03046 | -0.0004 | -18.7328
-3.5 | -0.5261 | 0.02848 | 0.0016 | -18.4726
-3 | -0.4828 | 0.02622 | 0.0035 | -18.4134
-2.5 | -0.4415 | 0.02501 | 0.0054 | -17.6529
-2 | -0.4003 | 0.02386 | 0.007 | -16.777
-1.5 | -0.1051 | 0.03056 | -0.0214 | -3.4391
-1 | -0.0236 | 0.03062 | -0.0297 | -0.77074
-0.5 | 0.0198 | 0.03093 | -0.0305 | 0.64016
0 | 0.0464 | 0.03101 | -0.0281 | 1.4963
0.5 | 0.0864 | 0.03146 | -0.0281 | 2.7463
1 | 0.1363 | 0.03216 | -0.0298 | 4.2382
1.5 | 0.1734 | 0.0326 | -0.0289 | 5.319
2 | 0.2197 | 0.03325 | -0.0295 | 6.6075
2.5 | 0.2465 | 0.03355 | -0.0265 | 7.3472
3 | 0.2866 | 0.03403 | -0.0256 | 8.422
3.5 | 0.3474 | 0.0346 | -0.0277 | 10.0405
4 | 0.3714 | 0.03473 | -0.0235 | 10.6939
4.5 | 0.4412 | 0.03486 | -0.0261 | 12.6563
5 | 0.4752 | 0.03449 | -0.0224 | 13.7779
5.5 | 0.7561 | 0.02023 | -0.0407 | 37.3752
6 | 0.7159 | 0.02145 | -0.0208 | 33.3753
6.5 | 0.6899 | 0.02282 | -0.0076 | 30.2323
7 | 0.7055 | 0.02472 | -0.0021 | 28.5396
7.5 | 0.7559 | 0.02722 | -0.0015 | 27.77
8 | 0.8602 | 0.03161 | -0.009 | 27.2129
8.5 | 0.9374 | 0.03665 | -0.0125 | 25.5771
9 | 0.9881 | 0.04259 | -0.0125 | 23.2003
9.5 | 1.0047 | 0.0497 | -0.0064 | 20.2153
10 | 1.0068 | 0.05942 | -0.0001 | 16.9438
11.5 | 0.7358 | 0.10946 | -0.0044 | 6.7221
12 | 0.7407 | 0.11815 | -0.0059 | 6.2691
12.5 | 0.7371 | 0.12753 | -0.0092 | 5.7798
13 | 0.7262 | 0.1372 | -0.0142 | 5.293
13.5 | 0.7173 | 0.14668 | -0.0195 | 4.8902
14 | 0.7158 | 0.15566 | -0.0243 | 4.5985
14.5 | 0.7305 | 0.16408 | -0.0266 | 4.4521
15 | 0.7414 | 0.17148 | -0.0301 | 4.3235

## 11. Re 100k Mach 0.10 (1)
BIGFOIL.COM POLAR EXPORT
NACA66-313
NACA66-313 |  |  |  | Cl Max: | 0.979 | at alpha= | 10.5 | deg
JavaFoil+Calcfoil stall+Eppler ext transition |  |  |  | L/D Max: | 40.759 | at alpha= | 2.5 | deg
Re: | 100000 |  |  | Cd Min: | 0.01343 | at alpha= | 0 | deg
Mach: | 0.1 |  |  | Cl=0 at alpha= | -2.717 | deg
|  |  |  | @ Cl=0.1, Cd= | 0.014457
|  |  |  | @ Cl=0.4, Cd= | 0.013714
|  |  |  | @ Cl=0.6, Cd= | 0.014753
alpha (deg) | Cl | Cd | Cm | Cl/Cd
-18 | -0.513 | 0.27838 | -0.012 | -1.844
-17.5 | -0.538 | 0.27081 | -0.012 | -1.986
-17 | -0.562 | 0.24685 | -0.013 | -2.276
-16.5 | -0.585 | 0.21957 | -0.013 | -2.665
-16 | -0.607 | 0.20607 | -0.013 | -2.947
-15.5 | -0.628 | 0.19372 | -0.014 | -3.241
-15 | -0.643 | 0.17828 | -0.014 | -3.608
-14.5 | -0.655 | 0.16553 | -0.014 | -3.956
-14 | -0.664 | 0.15194 | -0.015 | -4.368
-13.5 | -0.67 | 0.13951 | -0.016 | -4.8
-13 | -0.672 | 0.12784 | -0.016 | -5.257
-12.5 | -0.671 | 0.11955 | -0.017 | -5.611
-12 | -0.666 | 0.10994 | -0.017 | -6.054
-11.5 | -0.653 | 0.10226 | -0.018 | -6.384
-11 | -0.636 | 0.09516 | -0.018 | -6.688
-10.5 | -0.617 | 0.08804 | -0.019 | -7.006
-10 | -0.594 | 0.08112 | -0.019 | -7.318
-9.5 | -0.567 | 0.07586 | -0.02 | -7.48
-9 | -0.538 | 0.07042 | -0.02 | -7.641
-8.5 | -0.506 | 0.0657 | -0.021 | -7.7
-8 | -0.471 | 0.06016 | -0.022 | -7.829
-7.5 | -0.434 | 0.05631 | -0.022 | -7.702
-7 | -0.394 | 0.05257 | -0.023 | -7.499
-6.5 | -0.353 | 0.04984 | -0.024 | -7.079
-6 | -0.31 | 0.04664 | -0.024 | -6.642
-5.5 | -0.265 | 0.04413 | -0.025 | -6.012
-5 | -0.22 | 0.0419 | -0.025 | -5.245
-4.5 | -0.173 | 0.03983 | -0.026 | -4.349
-4 | -0.126 | 0.03803 | -0.027 | -3.313
-3.5 | -0.078 | 0.03639 | -0.029 | -2.149
-3 | -0.03 | 0.03494 | -0.03 | -0.858
-2.5 | 0.023 | 0.01494 | -0.062 | 1.521
-2 | 0.082 | 0.01473 | -0.063 | 5.597
-1.5 | 0.138 | 0.01388 | -0.061 | 9.927
-1 | 0.196 | 0.01377 | -0.062 | 14.261
-0.5 | 0.255 | 0.01371 | -0.063 | 18.594
0 | 0.315 | 0.01343 | -0.064 | 23.48
0.5 | 0.373 | 0.01361 | -0.065 | 27.42
1 | 0.43 | 0.01383 | -0.066 | 31.136
1.5 | 0.486 | 0.01407 | -0.067 | 34.569
2 | 0.542 | 0.01435 | -0.068 | 37.801
2.5 | 0.598 | 0.01467 | -0.069 | 40.759
3 | 0.674 | 0.01783 | -0.072 | 37.79
3.5 | 0.73 | 0.01842 | -0.073 | 39.61
4 | 0.641 | 0.03624 | -0.036 | 17.685
4.5 | 0.683 | 0.03841 | -0.034 | 17.796
5 | 0.726 | 0.04047 | -0.034 | 17.932
5.5 | 0.766 | 0.04343 | -0.034 | 17.642
6 | 0.805 | 0.046 | -0.033 | 17.495
6.5 | 0.841 | 0.04892 | -0.033 | 17.197
7 | 0.874 | 0.05306 | -0.032 | 16.474
7.5 | 0.902 | 0.05722 | -0.032 | 15.766
8 | 0.926 | 0.06137 | -0.032 | 15.095
8.5 | 0.946 | 0.06638 | -0.032 | 14.255
9 | 0.961 | 0.07225 | -0.032 | 13.307
9.5 | 0.972 | 0.07765 | -0.032 | 12.518
10 | 0.978 | 0.08426 | -0.032 | 11.605
10.5 | 0.979 | 0.09021 | -0.031 | 10.848
11 | 0.975 | 0.098 | -0.031 | 9.947
11.5 | 0.967 | 0.10823 | -0.032 | 8.93
12 | 0.954 | 0.11549 | -0.031 | 8.26
12.5 | 0.938 | 0.12731 | -0.031 | 7.365
13 | 0.918 | 0.13966 | -0.031 | 6.572
13.5 | 0.895 | 0.14934 | -0.03 | 5.992
14 | 0.867 | 0.16307 | -0.031 | 5.319
14.5 | 0.833 | 0.18086 | -0.03 | 4.608
15 | 0.798 | 0.19503 | -0.03 | 4.092
15.5 | 0.762 | 0.20956 | -0.029 | 3.634

## 12. Re 100k Mach 0.10 (2)
BIGFOIL.COM POLAR EXPORT
NACA66-313
NACA66-313 |  |  |  | Cl Max: | 1.0016 | at alpha= | 9.5 | deg
XFOIL ncrit=9 |  |  |  | L/D Max: | 36.5854 | at alpha= | 5.5 | deg
Re: | 100000 |  |  | Cd Min: | 0.16486 | at alpha= | 14.5 | deg
Mach: | 0.1 |  |  | Cl=0 at alpha= | -0.73967 | deg
|  |  |  | @ Cl=0.1, Cd= | 0.03173
|  |  |  | @ Cl=0.4, Cd= | 0.034917
|  |  |  | @ Cl=0.6, Cd= | 0.028522
alpha (deg) | Cl | Cd | Cm | Cl/Cd
-4.5 | -0.619 | 0.03368 | -0.0026 | -18.3789
-4 | -0.5748 | 0.03073 | -0.0005 | -18.7048
-3.5 | -0.53 | 0.02871 | 0.0015 | -18.4605
-3 | -0.4862 | 0.02642 | 0.0035 | -18.4027
-2.5 | -0.4444 | 0.02526 | 0.0054 | -17.593
-2 | -0.4032 | 0.02402 | 0.0071 | -16.786
-1.5 | -0.1112 | 0.03064 | -0.0204 | -3.6292
-1 | -0.0252 | 0.03073 | -0.0295 | -0.82005
-0.5 | 0.0232 | 0.03111 | -0.0313 | 0.74574
0 | 0.0492 | 0.03116 | -0.0287 | 1.5789
0.5 | 0.087 | 0.03156 | -0.0282 | 2.7567
1 | 0.1321 | 0.03215 | -0.029 | 4.1089
1.5 | 0.1785 | 0.0328 | -0.0298 | 5.4421
2 | 0.2133 | 0.03323 | -0.0283 | 6.4189
2.5 | 0.247 | 0.03366 | -0.0264 | 7.3381
3 | 0.2926 | 0.03419 | -0.0264 | 8.5581
3.5 | 0.3577 | 0.03482 | -0.0292 | 10.2728
4 | 0.378 | 0.03488 | -0.0243 | 10.8372
4.5 | 0.4201 | 0.03495 | -0.0224 | 12.02
5 | 0.4873 | 0.03455 | -0.0238 | 14.1042
5.5 | 0.75 | 0.0205 | -0.0391 | 36.5854
6 | 0.7117 | 0.02158 | -0.0193 | 32.9796
6.5 | 0.6878 | 0.02298 | -0.0066 | 29.9304
7 | 0.7048 | 0.02493 | -0.0013 | 28.2712
7.5 | 0.7583 | 0.02748 | -0.0009 | 27.5946
8 | 0.8653 | 0.03204 | -0.0087 | 27.0069
8.5 | 0.94 | 0.03716 | -0.0117 | 25.296
9 | 0.9883 | 0.0431 | -0.0112 | 22.9304
9.5 | 1.0016 | 0.05024 | -0.0049 | 19.9363
10 | 0.9973 | 0.05942 | 0.002 | 16.7839
11.5 | 0.7296 | 0.11064 | -0.005 | 6.5944
12 | 0.7316 | 0.11956 | -0.0071 | 6.1191
12.5 | 0.7279 | 0.1289 | -0.0105 | 5.647
13 | 0.7186 | 0.13846 | -0.0154 | 5.1899
13.5 | 0.7126 | 0.14779 | -0.0205 | 4.8217
14 | 0.7142 | 0.15653 | -0.0248 | 4.5627
14.5 | 0.7359 | 0.16486 | -0.0258 | 4.4638

## 13. Re 100k Mach 0.25 (1)
BIGFOIL.COM POLAR EXPORT
NACA66-313
NACA66-313 |  |  |  | Cl Max: | 0.94 | at alpha= | 9 | deg
JavaFoil+Calcfoil stall+Eppler ext transition |  |  |  | L/D Max: | 41.048 | at alpha= | 2.5 | deg
Re: | 100000 |  |  | Cd Min: | 0.01364 | at alpha= | 0 | deg
Mach: | 0.25 |  |  | Cl=0 at alpha= | -2.713 | deg
|  |  |  | @ Cl=0.1, Cd= | 0.01469
|  |  |  | @ Cl=0.4, Cd= | 0.013889
|  |  |  | @ Cl=0.6, Cd= | 0.24015
alpha (deg) | Cl | Cd | Cm | Cl/Cd
-16.5 | -0.224 | 0.48654 | -0.012 | -0.459
-16 | -0.296 | 0.40339 | -0.013 | -0.733
-15.5 | -0.358 | 0.30948 | -0.014 | -1.158
-15 | -0.41 | 0.2648 | -0.014 | -1.547
-14.5 | -0.454 | 0.23286 | -0.015 | -1.951
-14 | -0.494 | 0.19473 | -0.015 | -2.537
-13.5 | -0.529 | 0.29306 | -0.017 | -1.805
-13 | -0.557 | 0.15471 | -0.016 | -3.603
-12.5 | -0.58 | 0.14465 | -0.016 | -4.008
-12 | -0.596 | 0.12669 | -0.017 | -4.701
-11.5 | -0.599 | 0.1142 | -0.018 | -5.245
-11 | -0.597 | 0.10528 | -0.018 | -5.667
-10.5 | -0.589 | 0.09469 | -0.019 | -6.215
-10 | -0.575 | 0.08678 | -0.019 | -6.627
-9.5 | -0.556 | 0.08037 | -0.02 | -6.923
-9 | -0.533 | 0.07401 | -0.02 | -7.204
-8.5 | -0.505 | 0.06744 | -0.021 | -7.494
-8 | -0.474 | 0.0626 | -0.022 | -7.567
-7.5 | -0.439 | 0.05744 | -0.023 | -7.634
-7 | -0.4 | 0.05414 | -0.023 | -7.393
-6.5 | -0.359 | 0.0505 | -0.024 | -7.118
-6 | -0.316 | 0.04728 | -0.025 | -6.691
-5.5 | -0.271 | 0.04461 | -0.025 | -6.086
-5 | -0.225 | 0.04221 | -0.026 | -5.335
-4.5 | -0.178 | 0.0402 | -0.027 | -4.421
-4 | -0.129 | 0.03828 | -0.028 | -3.378
-3.5 | -0.08 | 0.03666 | -0.029 | -2.19
-3 | -0.031 | 0.0352 | -0.031 | -0.875
-2.5 | 0.023 | 0.01514 | -0.064 | 1.54
-2 | 0.085 | 0.01491 | -0.064 | 5.673
-1.5 | 0.141 | 0.01409 | -0.063 | 10.029
-1 | 0.201 | 0.01399 | -0.064 | 14.392
-0.5 | 0.261 | 0.01393 | -0.065 | 18.759
0 | 0.324 | 0.01364 | -0.066 | 23.719
0.5 | 0.383 | 0.01382 | -0.067 | 27.697
1 | 0.442 | 0.01406 | -0.067 | 31.425
1.5 | 0.499 | 0.01431 | -0.068 | 34.866
2 | 0.557 | 0.01461 | -0.069 | 38.102
2.5 | 0.613 | 0.01494 | -0.07 | 41.048
3 | 0.691 | 0.01822 | -0.074 | 37.922
3.5 | 0.748 | 0.01884 | -0.075 | 39.678
4 | 0.656 | 0.03673 | -0.035 | 17.87
4.5 | 0.7 | 0.03877 | -0.035 | 18.07
5 | 0.743 | 0.04114 | -0.035 | 18.057
5.5 | 0.783 | 0.044 | -0.034 | 17.793
6 | 0.821 | 0.04662 | -0.034 | 17.605
6.5 | 0.856 | 0.05002 | -0.033 | 17.105
7 | 0.885 | 0.05472 | -0.033 | 16.18
7.5 | 0.909 | 0.05903 | -0.032 | 15.391
8 | 0.926 | 0.06414 | -0.032 | 14.436
8.5 | 0.937 | 0.07034 | -0.032 | 13.318
9 | 0.94 | 0.07646 | -0.032 | 12.298
9.5 | 0.936 | 0.08349 | -0.032 | 11.214
10 | 0.924 | 0.09216 | -0.032 | 10.027
10.5 | 0.904 | 0.10049 | -0.031 | 8.994
11 | 0.876 | 0.11259 | -0.032 | 7.776
11.5 | 0.839 | 0.12938 | -0.031 | 6.487
12 | 0.796 | 0.14308 | -0.031 | 5.562
12.5 | 0.746 | 0.15823 | -0.029 | 4.712
13 | 0.689 | 0.18459 | -0.029 | 3.735
13.5 | 0.628 | 0.21066 | -0.03 | 2.982
14 | 0.559 | 0.24015 | -0.029 | 2.326

## 14. Re 100k Mach 0.25 (2)
BIGFOIL.COM POLAR EXPORT
NACA66-313
NACA66-313 |  |  |  | Cl Max: | 0.9793 | at alpha= | 9 | deg
XFOIL ncrit=9 |  |  |  | L/D Max: | 36.5587 | at alpha= | 5.5 | deg
Re: | 100000 |  |  | Cd Min: | 0.16064 | at alpha= | 14 | deg
Mach: | 0.25 |  |  | Cl=0 at alpha= | -0.71271 | deg
|  |  |  | @ Cl=0.1, Cd= | 0.032308
|  |  |  | @ Cl=0.4, Cd= | 0.035607
|  |  |  | @ Cl=0.6, Cd= | 0.03078
alpha (deg) | Cl | Cd | Cm | Cl/Cd
-11.5 | -0.4127 | 0.12018 | -0.0495 | -3.434
-11 | -0.4754 | 0.11665 | -0.0535 | -4.0754
-10.5 | -0.4414 | 0.11054 | -0.045 | -3.9931
-10 | -0.5139 | 0.10756 | -0.0443 | -4.7778
-9.5 | -0.4943 | 0.10232 | -0.037 | -4.8309
-9 | -0.575 | 0.09707 | -0.0382 | -5.9236
-8.5 | -0.5603 | 0.09212 | -0.0315 | -6.0823
-8 | -0.6496 | 0.08699 | -0.0283 | -7.4675
-7.5 | -0.6677 | 0.08138 | -0.0227 | -8.2047
-7 | -0.7127 | 0.07545 | -0.0176 | -9.446
-6.5 | -0.7273 | 0.06987 | -0.0125 | -10.4093
-5 | -0.6854 | 0.04121 | -0.0066 | -16.6319
-4.5 | -0.6421 | 0.03604 | -0.0034 | -17.8163
-4 | -0.5976 | 0.03232 | -0.0011 | -18.4901
-3.5 | -0.5517 | 0.03002 | 0.0011 | -18.3777
-3 | -0.5053 | 0.02759 | 0.0032 | -18.3146
-2.5 | -0.4619 | 0.02605 | 0.0053 | -17.7313
-2 | -0.4199 | 0.0248 | 0.0074 | -16.9315
-1.5 | -0.3775 | 0.02181 | 0.0081 | -17.3086
-1 | -0.0339 | 0.0315 | -0.0287 | -1.0762
-0.5 | 0.0251 | 0.03165 | -0.0323 | 0.79305
0 | 0.0737 | 0.03218 | -0.0338 | 2.2902
0.5 | 0.1005 | 0.03231 | -0.031 | 3.1105
1 | 0.1377 | 0.03275 | -0.03 | 4.2046
1.5 | 0.1781 | 0.03328 | -0.0295 | 5.3516
2 | 0.2221 | 0.03387 | -0.0294 | 6.5574
2.5 | 0.2751 | 0.03455 | -0.0306 | 7.9624
3 | 0.307 | 0.03495 | -0.0279 | 8.784
3.5 | 0.3568 | 0.03537 | -0.0278 | 10.0876
4 | 0.3927 | 0.03561 | -0.0251 | 11.0278
4.5 | 0.4583 | 0.03558 | -0.0265 | 12.8808
5 | 0.6372 | 0.02952 | -0.0378 | 21.5854
5.5 | 0.7447 | 0.02037 | -0.0297 | 36.5587
6 | 0.6924 | 0.02233 | -0.0123 | 31.0076
6.5 | 0.6786 | 0.02393 | -0.0014 | 28.3577
7 | 0.7023 | 0.0261 | 0.0031 | 26.908
7.5 | 0.7751 | 0.02901 | 0.0017 | 26.7184
8 | 0.8867 | 0.03436 | -0.0058 | 25.8062
8.5 | 0.9449 | 0.03971 | -0.006 | 23.795
9 | 0.9793 | 0.04564 | -0.0034 | 21.4571
9.5 | 0.9772 | 0.05252 | 0.0037 | 18.6062
10 | 0.9766 | 0.06086 | 0.0084 | 16.0467
10.5 | 0.9201 | 0.06785 | 0.0173 | 13.5608
11 | 0.8426 | 0.08106 | 0.0185 | 10.3948
11.5 | 0.706 | 0.11574 | -0.0072 | 6.0999
12 | 0.7043 | 0.12501 | -0.0105 | 5.6339
12.5 | 0.701 | 0.13428 | -0.0145 | 5.2204
13 | 0.6989 | 0.14343 | -0.0189 | 4.8728
13.5 | 0.7029 | 0.15229 | -0.0229 | 4.6155
14 | 0.7196 | 0.16064 | -0.0251 | 4.4796

## 15. Re 100k Mach 0.50 (1)
BIGFOIL.COM POLAR EXPORT
NACA66-313
NACA66-313 |  |  |  | Cl Max: | 1.217 | at alpha= | 20 | deg
JavaFoil+Calcfoil stall+Eppler ext transition |  |  |  | L/D Max: | 38.71 | at alpha= | 2 | deg
Re: | 100000 |  |  | Cd Min: | 0.01466 | at alpha= | 0 | deg
Mach: | 0.5 |  |  | Cl=0 at alpha= | -2.6909 | deg
|  |  |  | @ Cl=0.1, Cd= | 0.01577
|  |  |  | @ Cl=0.4, Cd= | 0.014809
|  |  |  | @ Cl=0.6, Cd= | 0.015813
alpha (deg) | Cl | Cd | Cm | Cl/Cd
-20 | -0.943 | 0.34405 | -0.019 | -2.742
-19.5 | -0.915 | 0.32911 | -0.019 | -2.779
-19 | -0.888 | 0.31744 | -0.02 | -2.798
-18.5 | -0.862 | 0.30863 | -0.02 | -2.792
-18 | -0.835 | 0.30794 | -0.021 | -2.712
-17.5 | -0.809 | 0.30291 | -0.021 | -2.669
-17 | -0.78 | 0.28483 | -0.021 | -2.738
-16.5 | -0.753 | 0.27467 | -0.021 | -2.742
-16 | -0.726 | 0.27548 | -0.021 | -2.636
-15.5 | -0.7 | 0.25881 | -0.022 | -2.703
-15 | -0.673 | 0.25389 | -0.023 | -2.65
-14.5 | -0.644 | 0.24376 | -0.022 | -2.644
-14 | -0.617 | 0.22382 | -0.022 | -2.758
-13.5 | -0.59 | 0.22143 | -0.023 | -2.667
-13 | -0.563 | 0.21737 | -0.023 | -2.592
-12.5 | -0.536 | 0.21099 | -0.024 | -2.543
-12 | -0.509 | 0.2097 | -0.024 | -2.429
-11.5 | -0.482 | 0.20399 | -0.025 | -2.364
-11 | -0.454 | 0.18583 | -0.023 | -2.444
-10.5 | -0.427 | 0.17244 | -0.023 | -2.477
-10 | -0.4 | 0.16855 | -0.024 | -2.372
-9.5 | -0.373 | 0.18199 | -0.024 | -2.047
-9 | -0.345 | 0.17974 | -0.024 | -1.922
-8.5 | -0.318 | 0.17094 | -0.025 | -1.861
-8 | -0.29 | 0.14798 | -0.022 | -1.962
-7.5 | -0.263 | 0.11343 | -0.023 | -2.32
-7 | -0.371 | 0.06838 | -0.023 | -5.419
-6.5 | -0.365 | 0.05909 | -0.025 | -6.17
-6 | -0.334 | 0.05216 | -0.026 | -6.413
-5.5 | -0.294 | 0.04807 | -0.027 | -6.106
-5 | -0.247 | 0.04468 | -0.028 | -5.521
-4.5 | -0.196 | 0.04176 | -0.029 | -4.698
-4 | -0.144 | 0.03949 | -0.03 | -3.634
-3.5 | -0.089 | 0.03766 | -0.031 | -2.371
-3 | -0.034 | 0.03607 | -0.033 | -0.95
-2.5 | 0.021 | 0.03462 | -0.035 | 0.615
-2 | 0.094 | 0.01579 | -0.071 | 5.949
-1.5 | 0.162 | 0.01556 | -0.072 | 10.43
-1 | 0.224 | 0.01496 | -0.07 | 14.958
-0.5 | 0.29 | 0.01492 | -0.071 | 19.46
0 | 0.359 | 0.01466 | -0.072 | 24.495
0.5 | 0.425 | 0.0149 | -0.073 | 28.503
1 | 0.49 | 0.01518 | -0.074 | 32.309
1.5 | 0.553 | 0.0155 | -0.075 | 35.703
2 | 0.616 | 0.01592 | -0.076 | 38.71
2.5 | 0.702 | 0.01938 | -0.08 | 36.223
3 | 0.765 | 0.02013 | -0.081 | 38.005
3.5 | 0.678 | 0.03576 | -0.038 | 18.959
4 | 0.725 | 0.038 | -0.037 | 19.085
4.5 | 0.768 | 0.04072 | -0.037 | 18.869
5 | 0.806 | 0.04402 | -0.036 | 18.306
5.5 | 0.834 | 0.04888 | -0.035 | 17.064
6 | 0.848 | 0.05493 | -0.034 | 15.433
6.5 | 0.834 | 0.06406 | -0.033 | 13.014
7 | 0.676 | 0.0949 | -0.032 | 7.121
7.5 | 0.553 | 0.13661 | -0.034 | 4.05
8 | 0.58 | 0.15291 | -0.034 | 3.793
8.5 | 0.608 | 0.15918 | -0.04 | 3.817
9 | 0.634 | 0.16573 | -0.04 | 3.827
9.5 | 0.661 | 0.16916 | -0.041 | 3.906
10 | 0.687 | 0.17279 | -0.041 | 3.977
10.5 | 0.714 | 0.18867 | -0.042 | 3.783
11 | 0.741 | 0.21377 | -0.046 | 3.468
11.5 | 0.768 | 0.2169 | -0.047 | 3.539
12 | 0.794 | 0.22016 | -0.047 | 3.606
12.5 | 0.82 | 0.2161 | -0.048 | 3.796
13 | 0.847 | 0.22273 | -0.049 | 3.801
13.5 | 0.874 | 0.24558 | -0.052 | 3.56
14 | 0.9 | 0.26371 | -0.053 | 3.414
14.5 | 0.926 | 0.26213 | -0.054 | 3.534
15 | 0.953 | 0.2638 | -0.055 | 3.611
15.5 | 0.981 | 0.29676 | -0.058 | 3.304
16 | 1.006 | 0.30183 | -0.058 | 3.334
16.5 | 1.032 | 0.30236 | -0.059 | 3.413
17 | 1.058 | 0.30475 | -0.06 | 3.473
17.5 | 1.086 | 0.31992 | -0.063 | 3.396
18 | 1.112 | 0.32831 | -0.064 | 3.387
18.5 | 1.137 | 0.33874 | -0.064 | 3.357
19 | 1.163 | 0.3365 | -0.065 | 3.455
19.5 | 1.192 | 0.35141 | -0.068 | 3.392
20 | 1.217 | 0.38156 | -0.068 | 3.189

## 16. Re 100k Mach 0.50 (2)
BIGFOIL.COM POLAR EXPORT
NACA66-313
NACA66-313 |  |  |  | Cl Max: | 0.8682 | at alpha= | 8.5 | deg
XFOIL ncrit=9 |  |  |  | L/D Max: | 28.48 | at alpha= | 5.5 | deg
Re: | 100000 |  |  | Cd Min: | 0.14398 | at alpha= | 13.5 | deg
Mach: | 0.5 |  |  | Cl=0 at alpha= | -0.54338 | deg
|  |  |  | @ Cl=0.1, Cd= | 0.035169
|  |  |  | @ Cl=0.4, Cd= | 0.038461
|  |  |  | @ Cl=0.6, Cd= | 0.14398
alpha (deg) | Cl | Cd | Cm | Cl/Cd
-10.5 | -0.4364 | 0.12656 | -0.0398 | -3.4482
-10 | -0.4856 | 0.12448 | -0.0396 | -3.901
-9.5 | -0.4618 | 0.1175 | -0.0336 | -3.9302
-9 | -0.4745 | 0.1125 | -0.0306 | -4.2178
-8.5 | -0.4895 | 0.1075 | -0.0277 | -4.5535
-8 | -0.5142 | 0.1025 | -0.0252 | -5.0166
-7.5 | -0.5542 | 0.09729 | -0.0228 | -5.6964
-5.5 | -0.7106 | 0.05996 | -0.0221 | -11.8512
-5 | -0.7097 | 0.05239 | -0.0179 | -13.5465
-4.5 | -0.693 | 0.0462 | -0.013 | -15
-4 | -0.6571 | 0.04046 | -0.0099 | -16.2407
-3.5 | -0.6079 | 0.03663 | -0.0073 | -16.5957
-3 | -0.5371 | 0.03307 | -0.0079 | -16.2413
-2.5 | -0.479 | 0.03066 | -0.0063 | -15.623
-1.5 | -0.3627 | 0.02822 | -0.0036 | -12.8526
-1 | -0.0821 | 0.03452 | -0.0235 | -2.3783
-0.5 | 0.0078 | 0.03473 | -0.0318 | 0.22459
0 | 0.0846 | 0.03504 | -0.0377 | 2.4144
0.5 | 0.1383 | 0.03549 | -0.039 | 3.8969
1 | 0.1803 | 0.03597 | -0.0378 | 5.0125
1.5 | 0.2239 | 0.03651 | -0.0367 | 6.1326
2 | 0.2755 | 0.03714 | -0.0367 | 7.4179
2.5 | 0.3161 | 0.03768 | -0.0345 | 8.3891
3 | 0.3661 | 0.03815 | -0.0334 | 9.5963
3.5 | 0.4042 | 0.0385 | -0.0301 | 10.4987
4 | 0.4532 | 0.03865 | -0.0279 | 11.7257
4.5 | 0.5048 | 0.03837 | -0.0252 | 13.1561
5 | 0.6751 | 0.02838 | -0.0255 | 23.7879
5.5 | 0.6895 | 0.02421 | -0.0069 | 28.48
6 | 0.6492 | 0.02654 | 0.0077 | 24.4612
6.5 | 0.6574 | 0.02849 | 0.0159 | 23.0748
7 | 0.7186 | 0.03091 | 0.0187 | 23.2481
7.5 | 0.8217 | 0.03534 | 0.0168 | 23.2513
8 | 0.8628 | 0.04094 | 0.0196 | 21.0747
8.5 | 0.8682 | 0.04689 | 0.0245 | 18.5157
9 | 0.8532 | 0.05362 | 0.0289 | 15.912
9.5 | 0.8267 | 0.06143 | 0.0311 | 13.4576
10 | 0.7929 | 0.07081 | 0.0304 | 11.1976
10.5 | 0.7593 | 0.08194 | 0.0262 | 9.2665
11 | 0.739 | 0.09404 | 0.0202 | 7.8584
11.5 | 0.6929 | 0.11509 | 0.003 | 6.0205
12 | 0.7054 | 0.12544 | -0.0006 | 5.6234
12.5 | 0.5178 | 0.13116 | -0.0049 | 3.9478
13 | 0.514 | 0.13737 | -0.0091 | 3.7417
13.5 | 0.525 | 0.14398 | -0.0122 | 3.6463

## 17. Re 250k Mach 0.00 (1)
BIGFOIL.COM POLAR EXPORT
NACA66-313
NACA66-313 |  |  |  | Cl Max: | 0.987 | at alpha= | 10.5 | deg
JavaFoil+Calcfoil stall+Eppler ext transition |  |  |  | L/D Max: | 64.653 | at alpha= | 2.5 | deg
Re: | 250000 |  |  | Cd Min: | 0.00876 | at alpha= | 0 | deg
Mach: | 0 |  |  | Cl=0 at alpha= | -2.6917 | deg
|  |  |  | @ Cl=0.1, Cd= | 0.010068
|  |  |  | @ Cl=0.4, Cd= | 0.0088873
|  |  |  | @ Cl=0.6, Cd= | 0.0093911
alpha (deg) | Cl | Cd | Cm | Cl/Cd
-18.5 | -0.538 | 0.22464 | -0.012 | -2.396
-18 | -0.56 | 0.21428 | -0.012 | -2.612
-17.5 | -0.581 | 0.1972 | -0.012 | -2.945
-17 | -0.602 | 0.18254 | -0.013 | -3.296
-16.5 | -0.621 | 0.1713 | -0.013 | -3.628
-16 | -0.64 | 0.16194 | -0.014 | -3.953
-15.5 | -0.657 | 0.15382 | -0.014 | -4.272
-15 | -0.669 | 0.1419 | -0.015 | -4.714
-14.5 | -0.677 | 0.1334 | -0.015 | -5.076
-14 | -0.683 | 0.12481 | -0.015 | -5.471
-13.5 | -0.686 | 0.11499 | -0.016 | -5.963
-13 | -0.685 | 0.10709 | -0.016 | -6.399
-12.5 | -0.681 | 0.10006 | -0.017 | -6.808
-12 | -0.674 | 0.09329 | -0.017 | -7.221
-11.5 | -0.659 | 0.08781 | -0.018 | -7.505
-11 | -0.641 | 0.08144 | -0.018 | -7.87
-10.5 | -0.62 | 0.0756 | -0.019 | -8.201
-10 | -0.596 | 0.07132 | -0.02 | -8.353
-9.5 | -0.569 | 0.06649 | -0.02 | -8.55
-9 | -0.538 | 0.06231 | -0.021 | -8.642
-8.5 | -0.506 | 0.05832 | -0.022 | -8.671
-8 | -0.47 | 0.05446 | -0.022 | -8.637
-7.5 | -0.433 | 0.05109 | -0.023 | -8.472
-7 | -0.393 | 0.04796 | -0.024 | -8.198
-6.5 | -0.352 | 0.04513 | -0.024 | -7.79
-6 | -0.309 | 0.04267 | -0.025 | -7.235
-5.5 | -0.264 | 0.04041 | -0.026 | -6.542
-5 | -0.219 | 0.0384 | -0.026 | -5.699
-4.5 | -0.173 | 0.03631 | -0.027 | -4.75
-4 | -0.126 | 0.03438 | -0.03 | -3.656
-3.5 | -0.096 | 0.01182 | -0.061 | -8.081
-3 | -0.037 | 0.01159 | -0.062 | -3.16
-2.5 | 0.023 | 0.01109 | -0.063 | 2.047
-2 | 0.082 | 0.01058 | -0.064 | 7.78
-1.5 | 0.14 | 0.00893 | -0.064 | 15.687
-1 | 0.2 | 0.00888 | -0.065 | 22.509
-0.5 | 0.26 | 0.00885 | -0.066 | 29.321
0 | 0.321 | 0.00876 | -0.067 | 36.662
0.5 | 0.38 | 0.00885 | -0.068 | 42.971
1 | 0.439 | 0.00896 | -0.069 | 48.961
1.5 | 0.496 | 0.00909 | -0.07 | 54.541
2 | 0.553 | 0.00924 | -0.071 | 59.802
2.5 | 0.609 | 0.00942 | -0.072 | 64.653
3 | 0.673 | 0.0144 | -0.074 | 46.765
3.5 | 0.729 | 0.01489 | -0.075 | 48.959
4 | 0.783 | 0.01512 | -0.075 | 51.8
4.5 | 0.836 | 0.01566 | -0.076 | 53.399
5 | 0.887 | 0.01619 | -0.077 | 54.806
5.5 | 0.764 | 0.0395 | -0.036 | 19.34
6 | 0.803 | 0.04203 | -0.035 | 19.099
6.5 | 0.84 | 0.04459 | -0.036 | 18.829
7 | 0.873 | 0.04765 | -0.035 | 18.312
7.5 | 0.901 | 0.0511 | -0.034 | 17.632
8 | 0.926 | 0.05477 | -0.034 | 16.909
8.5 | 0.947 | 0.05868 | -0.034 | 16.142
9 | 0.964 | 0.06298 | -0.033 | 15.303
9.5 | 0.976 | 0.06744 | -0.033 | 14.474
10 | 0.984 | 0.07285 | -0.032 | 13.504
10.5 | 0.987 | 0.0784 | -0.033 | 12.594
11 | 0.987 | 0.08313 | -0.033 | 11.867
11.5 | 0.982 | 0.09152 | -0.034 | 10.725
12 | 0.972 | 0.09665 | -0.033 | 10.062
12.5 | 0.96 | 0.104 | -0.034 | 9.23
13 | 0.944 | 0.11403 | -0.033 | 8.277
13.5 | 0.925 | 0.1209 | -0.033 | 7.652
14 | 0.902 | 0.12922 | -0.034 | 6.979
14.5 | 0.872 | 0.13673 | -0.033 | 6.379
15 | 0.841 | 0.14987 | -0.032 | 5.612
15.5 | 0.809 | 0.16546 | -0.033 | 4.89

## 18. Re 250k Mach 0.00 (2)
BIGFOIL.COM POLAR EXPORT
NACA66-313
NACA66-313 |  |  |  | Cl Max: | 1.0266 | at alpha= | 9.5 | deg
XFOIL ncrit=9 |  |  |  | L/D Max: | 60.7225 | at alpha= | 5 | deg
Re: | 250000 |  |  | Cd Min: | 0.22446 | at alpha= | -20 | deg
Mach: | 0 |  |  | Cl=0 at alpha= | -1.1504 | deg
|  |  |  | @ Cl=0.1, Cd= | 0.018312
|  |  |  | @ Cl=0.4, Cd= | 0.017918
|  |  |  | @ Cl=0.6, Cd= | 0.013489
alpha (deg) | Cl | Cd | Cm | Cl/Cd
-20 | -0.5826 | 0.22446 | -0.0034 | -2.5956
-19.5 | -0.5791 | 0.22017 | -0.01 | -2.6302
-19 | -0.5541 | 0.21045 | -0.0108 | -2.6329
-18.5 | -0.5372 | 0.20448 | -0.0135 | -2.6272
-18 | -0.5224 | 0.19822 | -0.0168 | -2.6355
-17.5 | -0.5131 | 0.19182 | -0.0221 | -2.6749
-17 | -0.5122 | 0.18595 | -0.0282 | -2.7545
-16.5 | -0.4907 | 0.17661 | -0.0289 | -2.7784
-16 | -0.4731 | 0.17057 | -0.0304 | -2.7736
-15.5 | -0.4614 | 0.16403 | -0.0333 | -2.8129
-15 | -0.461 | 0.1569 | -0.039 | -2.9382
-14.5 | -0.4613 | 0.1491 | -0.0448 | -3.0939
-14 | -0.4503 | 0.14009 | -0.0452 | -3.2144
-13.5 | -0.4358 | 0.13424 | -0.0458 | -3.2464
-13 | -0.4284 | 0.12775 | -0.0478 | -3.3534
-12.5 | -0.4351 | 0.11904 | -0.0533 | -3.6551
-12 | -0.4509 | 0.10912 | -0.0606 | -4.1321
-11.5 | -0.4713 | 0.09813 | -0.0625 | -4.8028
-10.5 | -0.4789 | 0.08724 | -0.0619 | -5.4895
-10 | -0.4887 | 0.0717 | -0.0796 | -6.8159
-9 | -0.513 | 0.05723 | -0.0903 | -8.9638
-8.5 | -0.495 | 0.04645 | -0.0912 | -10.6566
-7.5 | -0.4479 | 0.03761 | -0.0874 | -11.9091
-7 | -0.4261 | 0.0291 | -0.0791 | -14.6426
-6.5 | -0.3732 | 0.0255 | -0.079 | -14.6353
-6 | -0.3321 | 0.0232 | -0.0766 | -14.3147
-5.5 | -0.2756 | 0.02043 | -0.0769 | -13.49
-5 | -0.2258 | 0.01837 | -0.0764 | -12.2918
-4.5 | -0.1899 | 0.01764 | -0.0733 | -10.7653
-4 | -0.1484 | 0.0166 | -0.0712 | -8.9398
-3.5 | -0.1163 | 0.01628 | -0.0676 | -7.1437
-3 | -0.1092 | 0.01329 | -0.0607 | -8.2167
-2.5 | -0.0619 | 0.01409 | -0.0572 | -4.3932
-2 | -0.0477 | 0.01584 | -0.0478 | -3.0114
-1.5 | -0.0086 | 0.01717 | -0.0417 | -0.50087
-1 | 0.0037 | 0.01831 | -0.0324 | 0.20208
-0.5 | 0.0523 | 0.01843 | -0.0315 | 2.8378
0 | 0.1171 | 0.01827 | -0.0336 | 6.4094
1 | 0.2039 | 0.01851 | -0.0309 | 11.0157
1.5 | 0.2767 | 0.0182 | -0.0343 | 15.2033
2 | 0.3052 | 0.01852 | -0.0302 | 16.4795
2.5 | 0.3832 | 0.01798 | -0.0345 | 21.3126
3 | 0.4292 | 0.01781 | -0.033 | 24.0988
3.5 | 0.4898 | 0.01713 | -0.0334 | 28.5931
4 | 0.6021 | 0.01342 | -0.0399 | 44.8659
4.5 | 0.6592 | 0.012 | -0.0386 | 54.9333
5 | 0.6892 | 0.01135 | -0.0326 | 60.7225
5.5 | 0.6555 | 0.013 | -0.0157 | 50.4231
6 | 0.6295 | 0.01622 | -0.0035 | 38.8101
6.5 | 0.6735 | 0.01785 | -0.0033 | 37.7311
7 | 0.7257 | 0.01973 | -0.0052 | 36.7816
7.5 | 0.7603 | 0.02149 | -0.0036 | 35.3792
8 | 0.8159 | 0.0238 | -0.0044 | 34.2815
8.5 | 0.8837 | 0.02629 | -0.007 | 33.6135
9 | 0.9594 | 0.03001 | -0.0113 | 31.9693
9.5 | 1.0266 | 0.03695 | -0.0147 | 27.7835

## 19. Re 250k Mach 0.10 (1)
BIGFOIL.COM POLAR EXPORT
NACA66-313
NACA66-313 |  |  |  | Cl Max: | 0.979 | at alpha= | 10.5 | deg
JavaFoil+Calcfoil stall+Eppler ext transition |  |  |  | L/D Max: | 64.645 | at alpha= | 2.5 | deg
Re: | 250000 |  |  | Cd Min: | 0.00879 | at alpha= | 0 | deg
Mach: | 0.1 |  |  | Cl=0 at alpha= | -2.6917 | deg
|  |  |  | @ Cl=0.1, Cd= | 0.010617
|  |  |  | @ Cl=0.4, Cd= | 0.0089066
|  |  |  | @ Cl=0.6, Cd= | 0.00942
alpha (deg) | Cl | Cd | Cm | Cl/Cd
-18 | -0.514 | 0.22379 | -0.013 | -2.295
-17.5 | -0.538 | 0.20927 | -0.013 | -2.57
-17 | -0.562 | 0.18982 | -0.013 | -2.96
-16.5 | -0.585 | 0.17818 | -0.013 | -3.284
-16 | -0.607 | 0.16585 | -0.014 | -3.662
-15.5 | -0.628 | 0.15767 | -0.014 | -3.982
-15 | -0.643 | 0.14711 | -0.015 | -4.373
-14.5 | -0.655 | 0.13772 | -0.015 | -4.755
-14 | -0.664 | 0.12786 | -0.015 | -5.191
-13.5 | -0.67 | 0.11728 | -0.016 | -5.71
-13 | -0.672 | 0.10863 | -0.016 | -6.187
-12.5 | -0.671 | 0.10333 | -0.017 | -6.493
-12 | -0.666 | 0.0954 | -0.017 | -6.978
-11.5 | -0.653 | 0.08873 | -0.018 | -7.36
-11 | -0.637 | 0.08209 | -0.018 | -7.754
-10.5 | -0.617 | 0.07624 | -0.019 | -8.092
-10 | -0.594 | 0.07148 | -0.019 | -8.307
-9.5 | -0.568 | 0.06725 | -0.02 | -8.441
-9 | -0.538 | 0.06234 | -0.021 | -8.635
-8.5 | -0.506 | 0.05827 | -0.022 | -8.685
-8 | -0.471 | 0.0543 | -0.022 | -8.679
-7.5 | -0.434 | 0.05124 | -0.023 | -8.468
-7 | -0.394 | 0.0479 | -0.024 | -8.234
-6.5 | -0.353 | 0.04524 | -0.024 | -7.803
-6 | -0.31 | 0.04258 | -0.025 | -7.277
-5.5 | -0.266 | 0.04039 | -0.026 | -6.573
-5 | -0.22 | 0.03837 | -0.026 | -5.729
-4.5 | -0.173 | 0.03638 | -0.027 | -4.764
-4 | -0.126 | 0.03446 | -0.03 | -3.664
-3.5 | -0.096 | 0.01188 | -0.062 | -8.077
-3 | -0.037 | 0.01136 | -0.063 | -3.238
-2.5 | 0.023 | 0.0111 | -0.064 | 2.056
-2 | 0.083 | 0.0113 | -0.065 | 7.321
-1.5 | 0.141 | 0.00897 | -0.064 | 15.693
-1 | 0.201 | 0.0089 | -0.066 | 22.547
-0.5 | 0.261 | 0.00888 | -0.067 | 29.342
0 | 0.323 | 0.00879 | -0.067 | 36.735
0.5 | 0.382 | 0.00887 | -0.068 | 43.038
1 | 0.441 | 0.00899 | -0.069 | 49.036
1.5 | 0.498 | 0.00912 | -0.07 | 54.601
2 | 0.555 | 0.00927 | -0.071 | 59.855
2.5 | 0.612 | 0.00946 | -0.072 | 64.645
3 | 0.676 | 0.01446 | -0.074 | 46.788
3.5 | 0.732 | 0.01495 | -0.075 | 48.969
4 | 0.787 | 0.0152 | -0.076 | 51.757
4.5 | 0.84 | 0.01575 | -0.077 | 53.334
5 | 0.891 | 0.01631 | -0.077 | 54.601
5.5 | 0.767 | 0.03952 | -0.036 | 19.405
6 | 0.806 | 0.04201 | -0.035 | 19.174
6.5 | 0.842 | 0.0446 | -0.035 | 18.885
7 | 0.875 | 0.04819 | -0.035 | 18.159
7.5 | 0.903 | 0.0512 | -0.033 | 17.628
8 | 0.927 | 0.05525 | -0.034 | 16.782
8.5 | 0.947 | 0.0589 | -0.034 | 16.078
9 | 0.962 | 0.06361 | -0.033 | 15.121
9.5 | 0.972 | 0.06813 | -0.033 | 14.273
10 | 0.978 | 0.07369 | -0.033 | 13.275
10.5 | 0.979 | 0.07853 | -0.033 | 12.467
11 | 0.975 | 0.08571 | -0.033 | 11.377
11.5 | 0.967 | 0.09209 | -0.033 | 10.5
12 | 0.954 | 0.09939 | -0.033 | 9.602
12.5 | 0.938 | 0.10609 | -0.033 | 8.841
13 | 0.918 | 0.11528 | -0.033 | 7.965
13.5 | 0.895 | 0.1256 | -0.033 | 7.128
14 | 0.868 | 0.13517 | -0.033 | 6.419
14.5 | 0.834 | 0.14711 | -0.032 | 5.667
15 | 0.798 | 0.15549 | -0.032 | 5.134
15.5 | 0.762 | 0.16709 | -0.031 | 4.559

## 20. Re 250k Mach 0.10 (2)
BIGFOIL.COM POLAR EXPORT
NACA66-313
NACA66-313 |  |  |  | Cl Max: | 1.0265 | at alpha= | 9.5 | deg
XFOIL ncrit=9 |  |  |  | L/D Max: | 60.642 | at alpha= | 5 | deg
Re: | 250000 |  |  | Cd Min: | 0.2252 | at alpha= | -20 | deg
Mach: | 0.1 |  |  | Cl=0 at alpha= | -1.0061 | deg
|  |  |  | @ Cl=0.1, Cd= | 0.018374
|  |  |  | @ Cl=0.4, Cd= | 0.01803
|  |  |  | @ Cl=0.6, Cd= | 0.013576
alpha (deg) | Cl | Cd | Cm | Cl/Cd
-20 | -0.584 | 0.2252 | -0.0035 | -2.5933
-19.5 | -0.5802 | 0.22092 | -0.01 | -2.6263
-19 | -0.5545 | 0.21108 | -0.0107 | -2.627
-18.5 | -0.5377 | 0.20507 | -0.0135 | -2.622
-18 | -0.5227 | 0.19877 | -0.0169 | -2.6297
-17.5 | -0.5139 | 0.19248 | -0.0223 | -2.6699
-17 | -0.5123 | 0.1866 | -0.0283 | -2.7454
-16.5 | -0.4896 | 0.1772 | -0.0288 | -2.763
-16 | -0.4723 | 0.17112 | -0.0305 | -2.7601
-15.5 | -0.4607 | 0.16454 | -0.0335 | -2.7999
-15 | -0.461 | 0.15748 | -0.0394 | -2.9274
-14.5 | -0.4603 | 0.14975 | -0.045 | -3.0738
-14 | -0.4473 | 0.14092 | -0.045 | -3.1741
-13.5 | -0.4332 | 0.13496 | -0.0458 | -3.2098
-13 | -0.4263 | 0.12838 | -0.0479 | -3.3206
-12.5 | -0.4348 | 0.11953 | -0.0541 | -3.6376
-12 | -0.4484 | 0.11003 | -0.0606 | -4.0753
-11.5 | -0.4609 | 0.10061 | -0.0603 | -4.5811
-10.5 | -0.4692 | 0.08948 | -0.0604 | -5.2436
-10 | -0.4755 | 0.07371 | -0.0784 | -6.451
-9.5 | -0.4947 | 0.06174 | -0.0904 | -8.0126
-9 | -0.522 | 0.05305 | -0.0922 | -9.8398
-8.5 | -0.4895 | 0.04716 | -0.0926 | -10.3796
-7.5 | -0.4463 | 0.03806 | -0.0885 | -11.7262
-7 | -0.4271 | 0.0293 | -0.0801 | -14.5768
-6.5 | -0.3766 | 0.02581 | -0.0794 | -14.5912
-6 | -0.3342 | 0.02347 | -0.0771 | -14.2395
-5.5 | -0.277 | 0.02069 | -0.0775 | -13.3881
-5 | -0.2287 | 0.01856 | -0.0766 | -12.3222
-4.5 | -0.1905 | 0.01775 | -0.0738 | -10.7324
-4 | -0.1483 | 0.0167 | -0.0718 | -8.8802
-3.5 | -0.1179 | 0.01643 | -0.0678 | -7.1759
-3 | -0.1058 | 0.01357 | -0.0619 | -7.7966
-2.5 | -0.0741 | 0.01431 | -0.0557 | -5.1782
-2 | -0.0483 | 0.01585 | -0.0482 | -3.0473
-1.5 | -0.0081 | 0.01723 | -0.0419 | -0.47011
-1 | 0.0001 | 0.01838 | -0.0321 | 0.0054407
-0.5 | 0.0526 | 0.01851 | -0.0316 | 2.8417
0 | 0.1186 | 0.01832 | -0.0339 | 6.4738
1 | 0.206 | 0.01857 | -0.0313 | 11.0932
2 | 0.3074 | 0.01857 | -0.0304 | 16.5536
3 | 0.4326 | 0.01784 | -0.0333 | 24.2489
3.5 | 0.4924 | 0.01714 | -0.0335 | 28.7281
4 | 0.6035 | 0.01346 | -0.0396 | 44.8366
4.5 | 0.6591 | 0.01206 | -0.038 | 54.6517
5 | 0.6895 | 0.01137 | -0.0318 | 60.642
6 | 0.629 | 0.01636 | -0.0028 | 38.4474
6.5 | 0.673 | 0.01802 | -0.0026 | 37.3474
7 | 0.7253 | 0.01991 | -0.0044 | 36.4289
7.5 | 0.7605 | 0.02174 | -0.0028 | 34.9816
8 | 0.8176 | 0.02404 | -0.0037 | 34.01
8.5 | 0.8876 | 0.02669 | -0.0064 | 33.2559
9 | 0.9635 | 0.03064 | -0.0107 | 31.4458
9.5 | 1.0265 | 0.03761 | -0.0133 | 27.2933
11.5 | 0.9814 | 0.07648 | 0.0095 | 12.8321
12 | 0.926 | 0.08101 | 0.0142 | 11.4307
12.5 | 0.8708 | 0.09063 | 0.0129 | 9.6083
13 | 0.8232 | 0.10411 | 0.0063 | 7.907
13.5 | 0.7655 | 0.12806 | -0.0115 | 5.9777
14 | 0.7494 | 0.14382 | -0.0221 | 5.2107
14.5 | 0.758 | 0.1519 | -0.0258 | 4.9901

## 21. Re 250k Mach 0.25 (1)
BIGFOIL.COM POLAR EXPORT
NACA66-313
NACA66-313 |  |  |  | Cl Max: | 0.941 | at alpha= | 9 | deg
JavaFoil+Calcfoil stall+Eppler ext transition |  |  |  | L/D Max: | 64.966 | at alpha= | 2.5 | deg
Re: | 250000 |  |  | Cd Min: | 0.0089 | at alpha= | 0 | deg
Mach: | 0.25 |  |  | Cl=0 at alpha= | -2.6885 | deg
|  |  |  | @ Cl=0.1, Cd= | 0.01086
|  |  |  | @ Cl=0.4, Cd= | 0.0090173
|  |  |  | @ Cl=0.6, Cd= | 0.19349
alpha (deg) | Cl | Cd | Cm | Cl/Cd
-16.5 | -0.224 | 0.33276 | -0.014 | -0.672
-16 | -0.296 | 0.2874 | -0.014 | -1.029
-15.5 | -0.358 | 0.23475 | -0.015 | -1.527
-15 | -0.41 | 0.20229 | -0.015 | -2.026
-14.5 | -0.454 | 0.18024 | -0.015 | -2.521
-14 | -0.494 | 0.15772 | -0.016 | -3.133
-13.5 | -0.529 | 0.22327 | -0.017 | -2.369
-13 | -0.557 | 0.1266 | -0.016 | -4.403
-12.5 | -0.58 | 0.11833 | -0.017 | -4.9
-12 | -0.596 | 0.10691 | -0.017 | -5.571
-11.5 | -0.599 | 0.09635 | -0.018 | -6.218
-11 | -0.597 | 0.08891 | -0.018 | -6.711
-10.5 | -0.589 | 0.08107 | -0.019 | -7.261
-10 | -0.575 | 0.07582 | -0.02 | -7.586
-9.5 | -0.557 | 0.06943 | -0.02 | -8.016
-9 | -0.533 | 0.06487 | -0.021 | -8.221
-8.5 | -0.506 | 0.05978 | -0.022 | -8.458
-8 | -0.474 | 0.05597 | -0.023 | -8.469
-7.5 | -0.439 | 0.05185 | -0.023 | -8.462
-7 | -0.4 | 0.04866 | -0.024 | -8.229
-6.5 | -0.36 | 0.04577 | -0.025 | -7.856
-6 | -0.317 | 0.04315 | -0.026 | -7.336
-5.5 | -0.272 | 0.04077 | -0.026 | -6.662
-5 | -0.225 | 0.03864 | -0.027 | -5.83
-4.5 | -0.178 | 0.03649 | -0.028 | -4.874
-4 | -0.13 | 0.03474 | -0.03 | -3.729
-3.5 | -0.098 | 0.01205 | -0.063 | -8.166
-3 | -0.038 | 0.01153 | -0.064 | -3.272
-2.5 | 0.023 | 0.01169 | -0.065 | 2.001
-2 | 0.085 | 0.01145 | -0.066 | 7.416
-1.5 | 0.144 | 0.00913 | -0.066 | 15.809
-1 | 0.206 | 0.00906 | -0.067 | 22.709
-0.5 | 0.267 | 0.00903 | -0.068 | 29.588
0 | 0.331 | 0.0089 | -0.069 | 37.184
0.5 | 0.392 | 0.009 | -0.07 | 43.514
1 | 0.452 | 0.00913 | -0.071 | 49.524
1.5 | 0.511 | 0.00928 | -0.072 | 55.038
2 | 0.569 | 0.00945 | -0.073 | 60.238
2.5 | 0.627 | 0.00965 | -0.074 | 64.966
3 | 0.694 | 0.01479 | -0.076 | 46.903
3.5 | 0.751 | 0.01533 | -0.077 | 48.968
4 | 0.806 | 0.01589 | -0.078 | 50.713
4.5 | 0.859 | 0.01621 | -0.079 | 52.996
5 | 0.745 | 0.03713 | -0.039 | 20.067
5.5 | 0.784 | 0.03976 | -0.036 | 19.709
6 | 0.822 | 0.04218 | -0.036 | 19.478
6.5 | 0.857 | 0.0451 | -0.036 | 18.99
7 | 0.886 | 0.0491 | -0.035 | 18.049
7.5 | 0.909 | 0.05278 | -0.034 | 17.225
8 | 0.926 | 0.05708 | -0.034 | 16.229
8.5 | 0.937 | 0.06171 | -0.034 | 15.187
9 | 0.941 | 0.06636 | -0.033 | 14.175
9.5 | 0.937 | 0.07225 | -0.033 | 12.963
10 | 0.924 | 0.07822 | -0.033 | 11.817
10.5 | 0.904 | 0.0865 | -0.033 | 10.453
11 | 0.876 | 0.09519 | -0.033 | 9.201
11.5 | 0.84 | 0.1045 | -0.033 | 8.034
12 | 0.796 | 0.11447 | -0.032 | 6.954
12.5 | 0.746 | 0.12677 | -0.031 | 5.882
13 | 0.69 | 0.14521 | -0.03 | 4.749
13.5 | 0.628 | 0.16176 | -0.031 | 3.884
14 | 0.559 | 0.19349 | -0.032 | 2.888

## 22. Re 250k Mach 0.25 (2)
BIGFOIL.COM POLAR EXPORT
NACA66-313
NACA66-313 |  |  |  | Cl Max: | 1.0149 | at alpha= | 9.5 | deg
XFOIL ncrit=9 |  |  |  | L/D Max: | 56.453 | at alpha= | 5 | deg
Re: | 250000 |  |  | Cd Min: | 0.22952 | at alpha= | -20 | deg
Mach: | 0.25 |  |  | Cl=0 at alpha= | -0.7803 | deg
|  |  |  | @ Cl=0.1, Cd= | 0.013967
|  |  |  | @ Cl=0.4, Cd= | 0.018412
|  |  |  | @ Cl=0.6, Cd= | 0.014095
alpha (deg) | Cl | Cd | Cm | Cl/Cd
-20 | -0.5926 | 0.22952 | -0.0038 | -2.5819
-19.5 | -0.5827 | 0.22347 | -0.0092 | -2.6075
-19 | -0.5579 | 0.21461 | -0.0103 | -2.5996
-18.5 | -0.5409 | 0.20839 | -0.0135 | -2.5956
-18 | -0.5253 | 0.2018 | -0.0172 | -2.6031
-17.5 | -0.5189 | 0.19623 | -0.0236 | -2.6443
-17 | -0.5137 | 0.19014 | -0.029 | -2.7017
-16.5 | -0.4855 | 0.18033 | -0.0286 | -2.6923
-16 | -0.4695 | 0.174 | -0.031 | -2.6983
-15.5 | -0.4578 | 0.16722 | -0.0346 | -2.7377
-15 | -0.46 | 0.16071 | -0.0414 | -2.8623
-14.5 | -0.4556 | 0.1531 | -0.0461 | -2.9758
-14 | -0.4334 | 0.14482 | -0.0444 | -2.9927
-13.5 | -0.4217 | 0.13839 | -0.0461 | -3.0472
-13 | -0.4171 | 0.13138 | -0.0491 | -3.1748
-12.5 | -0.4301 | 0.12287 | -0.0568 | -3.5004
-12 | -0.4378 | 0.11317 | -0.0592 | -3.8685
-11.5 | -0.4322 | 0.10877 | -0.0551 | -3.9735
-11 | -0.4505 | 0.10539 | -0.0507 | -4.2746
-10.5 | -0.4338 | 0.09537 | -0.0599 | -4.5486
-10 | -0.4562 | 0.07619 | -0.0863 | -5.9877
-9.5 | -0.4854 | 0.06779 | -0.0954 | -7.1603
-9 | -0.4687 | 0.05619 | -0.0993 | -8.3413
-8.5 | -0.4555 | 0.05085 | -0.0998 | -8.9577
-8 | -0.4667 | 0.04529 | -0.0955 | -10.3047
-7.5 | -0.4369 | 0.04062 | -0.0943 | -10.7558
-7 | -0.4235 | 0.03663 | -0.0896 | -11.5616
-6.5 | -0.3719 | 0.01343 | -0.08 | -27.6917
-6 | -0.3303 | 0.01085 | -0.0777 | -30.4424
-5.5 | -0.2849 | 0.0084 | -0.076 | -33.9167
-5 | -0.2301 | 0.00595 | -0.0759 | -38.6723
-4.5 | -0.1819 | 0.00491 | -0.0746 | -37.0468
-4 | -0.156 | 0.00454 | -0.0697 | -34.3612
-3.5 | -0.1168 | 0.00381 | -0.0672 | -30.6562
-3 | -0.0971 | 0.00362 | -0.0614 | -26.8232
-2.5 | -0.0855 | 0.00237 | -0.054 | -36.0759
-2 | -0.06 | 0.00294 | -0.0471 | -20.4082
-1.5 | -0.0297 | 0.00363 | -0.039 | -8.1818
-1 | -0.0232 | 0.00431 | -0.0284 | -5.3828
-0.5 | 0.0296 | 0.00446 | -0.0268 | 6.6368
0.5 | 0.1389 | 0.01922 | -0.0282 | 7.2268
1 | 0.2162 | 0.01893 | -0.0324 | 11.421
2 | 0.2731 | 0.01953 | -0.0238 | 13.9836
2.5 | 0.36 | 0.01895 | -0.0292 | 18.9974
3.5 | 0.522 | 0.01677 | -0.036 | 31.127
4 | 0.6191 | 0.01344 | -0.0393 | 46.064
4.5 | 0.6666 | 0.0122 | -0.0357 | 54.6393
5 | 0.678 | 0.01201 | -0.0253 | 56.453
5.5 | 0.634 | 0.01422 | -0.0078 | 44.5851
6 | 0.6269 | 0.01713 | 0.001 | 36.5966
6.5 | 0.6699 | 0.01896 | 0.0015 | 35.3323
7.5 | 0.7636 | 0.02311 | 0.0015 | 33.042
8 | 0.8285 | 0.02545 | 0.0002 | 32.554
8.5 | 0.9071 | 0.02904 | -0.0028 | 31.2362
9 | 0.9739 | 0.03396 | -0.0055 | 28.6779
9.5 | 1.0149 | 0.04049 | -0.0047 | 25.0654
10 | 0.9998 | 0.049 | 0.0041 | 20.4041
12 | 0.8065 | 0.09309 | 0.0104 | 8.6637
12.5 | 0.7565 | 0.11414 | -0.0047 | 6.6278
13 | 0.7491 | 0.1263 | -0.0117 | 5.9311
13.5 | 0.7713 | 0.12954 | -0.0073 | 5.9541
14 | 0.7405 | 0.14996 | -0.025 | 4.938
14.5 | 0.7458 | 0.15967 | -0.0306 | 4.6709

## 23. Re 250k Mach 0.50 (1)
BIGFOIL.COM POLAR EXPORT
NACA66-313
NACA66-313 |  |  |  | Cl Max: | 1.217 | at alpha= | 20 | deg
JavaFoil+Calcfoil stall+Eppler ext transition |  |  |  | L/D Max: | 60.619 | at alpha= | 2 | deg
Re: | 250000 |  |  | Cd Min: | 0.00951 | at alpha= | 0 | deg
Mach: | 0.5 |  |  | Cl=0 at alpha= | -2.6912 | deg
|  |  |  | @ Cl=0.1, Cd= | 0.012118
|  |  |  | @ Cl=0.4, Cd= | 0.0095937
|  |  |  | @ Cl=0.6, Cd= | 0.010236
alpha (deg) | Cl | Cd | Cm | Cl/Cd
-20 | -0.944 | 0.26417 | -0.019 | -3.572
-19.5 | -0.915 | 0.25081 | -0.019 | -3.647
-19 | -0.888 | 0.24151 | -0.02 | -3.677
-18.5 | -0.862 | 0.23677 | -0.02 | -3.639
-18 | -0.835 | 0.22748 | -0.021 | -3.671
-17.5 | -0.809 | 0.22262 | -0.021 | -3.632
-17 | -0.78 | 0.21807 | -0.021 | -3.576
-16.5 | -0.753 | 0.20959 | -0.021 | -3.593
-16 | -0.726 | 0.20881 | -0.021 | -3.478
-15.5 | -0.7 | 0.19013 | -0.022 | -3.68
-15 | -0.673 | 0.18552 | -0.023 | -3.626
-14.5 | -0.645 | 0.18531 | -0.022 | -3.478
-14 | -0.617 | 0.17035 | -0.022 | -3.624
-13.5 | -0.59 | 0.16765 | -0.023 | -3.522
-13 | -0.564 | 0.16377 | -0.023 | -3.441
-12.5 | -0.537 | 0.15834 | -0.024 | -3.388
-12 | -0.509 | 0.15646 | -0.024 | -3.256
-11.5 | -0.482 | 0.15153 | -0.025 | -3.183
-11 | -0.454 | 0.13946 | -0.023 | -3.257
-10.5 | -0.427 | 0.13084 | -0.023 | -3.264
-10 | -0.4 | 0.12741 | -0.024 | -3.139
-9.5 | -0.373 | 0.13354 | -0.024 | -2.791
-9 | -0.345 | 0.131 | -0.025 | -2.637
-8.5 | -0.318 | 0.12655 | -0.025 | -2.514
-8 | -0.29 | 0.10839 | -0.023 | -2.68
-7.5 | -0.263 | 0.08899 | -0.024 | -2.958
-7 | -0.371 | 0.05775 | -0.024 | -6.417
-6.5 | -0.365 | 0.05131 | -0.026 | -7.109
-6 | -0.335 | 0.04635 | -0.028 | -7.219
-5.5 | -0.294 | 0.04281 | -0.028 | -6.858
-5 | -0.247 | 0.03974 | -0.029 | -6.208
-4.5 | -0.196 | 0.03728 | -0.03 | -5.266
-4 | -0.144 | 0.03593 | -0.031 | -3.997
-3.5 | -0.089 | 0.03415 | -0.034 | -2.62
-3 | -0.042 | 0.01274 | -0.071 | -3.283
-2.5 | 0.026 | 0.01242 | -0.072 | 2.092
-2 | 0.094 | 0.01214 | -0.073 | 7.764
-1.5 | 0.163 | 0.01189 | -0.074 | 13.697
-1 | 0.228 | 0.0098 | -0.074 | 23.258
-0.5 | 0.296 | 0.00975 | -0.075 | 30.344
0 | 0.367 | 0.00951 | -0.076 | 38.583
0.5 | 0.434 | 0.00968 | -0.077 | 44.86
1 | 0.501 | 0.00986 | -0.078 | 50.781
1.5 | 0.565 | 0.01008 | -0.079 | 56.035
2 | 0.628 | 0.01036 | -0.08 | 60.619
2.5 | 0.704 | 0.01575 | -0.082 | 44.711
3 | 0.768 | 0.01641 | -0.084 | 46.788
3.5 | 0.829 | 0.01716 | -0.085 | 48.293
4 | 0.727 | 0.03461 | -0.042 | 21
4.5 | 0.769 | 0.03714 | -0.039 | 20.701
5 | 0.807 | 0.03979 | -0.039 | 20.267
5.5 | 0.835 | 0.0435 | -0.038 | 19.186
6 | 0.848 | 0.04804 | -0.035 | 17.649
6.5 | 0.834 | 0.05483 | -0.034 | 15.207
7 | 0.676 | 0.07551 | -0.033 | 8.95
7.5 | 0.553 | 0.10059 | -0.035 | 5.502
8 | 0.58 | 0.11438 | -0.035 | 5.071
8.5 | 0.608 | 0.11866 | -0.04 | 5.121
9 | 0.634 | 0.12406 | -0.041 | 5.112
9.5 | 0.661 | 0.1271 | -0.041 | 5.199
10 | 0.687 | 0.13027 | -0.042 | 5.276
10.5 | 0.714 | 0.14266 | -0.042 | 5.003
11 | 0.741 | 0.15979 | -0.047 | 4.64
11.5 | 0.768 | 0.16294 | -0.047 | 4.712
12 | 0.794 | 0.16632 | -0.047 | 4.774
12.5 | 0.82 | 0.16143 | -0.048 | 5.082
13 | 0.847 | 0.16697 | -0.049 | 5.071
13.5 | 0.874 | 0.18982 | -0.053 | 4.607
14 | 0.9 | 0.19558 | -0.053 | 4.604
14.5 | 0.927 | 0.19504 | -0.054 | 4.75
15 | 0.953 | 0.19869 | -0.055 | 4.796
15.5 | 0.981 | 0.22158 | -0.058 | 4.426
16 | 1.006 | 0.22489 | -0.059 | 4.475
16.5 | 1.032 | 0.22887 | -0.059 | 4.51
17 | 1.059 | 0.22994 | -0.061 | 4.604
17.5 | 1.086 | 0.2422 | -0.063 | 4.486
18 | 1.112 | 0.25262 | -0.064 | 4.402
18.5 | 1.137 | 0.25555 | -0.064 | 4.451
19 | 1.163 | 0.25982 | -0.065 | 4.476
19.5 | 1.192 | 0.26561 | -0.068 | 4.488
20 | 1.217 | 0.28594 | -0.068 | 4.256

## 24. Re 250k Mach 0.50 (2)
BIGFOIL.COM POLAR EXPORT
NACA66-313
NACA66-313 |  |  |  | Cl Max: | 0.9683 | at alpha= | 20 | deg
XFOIL ncrit=9 |  |  |  | L/D Max: | 46.9985 | at alpha= | 4.5 | deg
Re: | 250000 |  |  | Cd Min: | 0.27676 | at alpha= | 20 | deg
Mach: | 0.5 |  |  | Cl=0 at alpha= | -0.19423 | deg
|  |  |  | @ Cl=0.1, Cd= | 0.021607
|  |  |  | @ Cl=0.4, Cd= | 0.020944
|  |  |  | @ Cl=0.6, Cd= | 0.015826
alpha (deg) | Cl | Cd | Cm | Cl/Cd
-20 | -0.6279 | 0.24749 | -0.0016 | -2.5371
-19.5 | -0.6055 | 0.23929 | -0.0052 | -2.5304
-19 | -0.5846 | 0.23178 | -0.0096 | -2.5222
-18.5 | -0.5644 | 0.22421 | -0.0142 | -2.5173
-18 | -0.5536 | 0.21923 | -0.0216 | -2.5252
-17.5 | -0.5301 | 0.20895 | -0.0246 | -2.537
-17 | -0.5071 | 0.20082 | -0.0271 | -2.5251
-16.5 | -0.4877 | 0.19352 | -0.0308 | -2.5202
-16 | -0.4723 | 0.18645 | -0.0358 | -2.5331
-15.5 | -0.4707 | 0.18156 | -0.0428 | -2.5925
-15 | -0.4423 | 0.17066 | -0.0433 | -2.5917
-14.5 | -0.4232 | 0.16352 | -0.0453 | -2.5881
-14 | -0.409 | 0.15653 | -0.0481 | -2.6129
-13.5 | -0.4093 | 0.1504 | -0.0537 | -2.7214
-13 | -0.4078 | 0.14253 | -0.0566 | -2.8612
-12.5 | -0.3964 | 0.13676 | -0.0531 | -2.8985
-12 | -0.4013 | 0.13269 | -0.0503 | -3.0243
-11.5 | -0.3791 | 0.12323 | -0.0592 | -3.0764
-11 | -0.3755 | 0.11242 | -0.0755 | -3.3402
-10.5 | -0.3384 | 0.10424 | -0.0751 | -3.2464
-10 | -0.3327 | 0.09306 | -0.0913 | -3.5751
-9.5 | -0.3118 | 0.08283 | -0.0975 | -3.7643
-9 | -0.2894 | 0.07469 | -0.1036 | -3.8747
-8.5 | -0.3549 | 0.06313 | -0.1226 | -5.6217
-8 | -0.3174 | 0.05363 | -0.1239 | -5.9183
-7.5 | -0.3405 | 0.04853 | -0.1206 | -7.0163
-7 | -0.37 | 0.03944 | -0.1135 | -9.3813
-6.5 | -0.3737 | 0.03503 | -0.1048 | -10.668
-6 | -0.3649 | 0.03092 | -0.0976 | -11.8014
-5.5 | -0.3235 | 0.02757 | -0.0935 | -11.7338
-5 | -0.2891 | 0.02481 | -0.0881 | -11.6526
-4.5 | -0.2315 | 0.02204 | -0.0864 | -10.5036
-4 | -0.1704 | 0.02035 | -0.0851 | -8.3735
-3.5 | -0.1583 | 0.0203 | -0.0757 | -7.798
-3 | -0.1203 | 0.0193 | -0.0712 | -6.2332
-2.5 | -0.1141 | 0.01953 | -0.0612 | -5.8423
-2 | -0.1029 | 0.01661 | -0.053 | -6.1951
-1.5 | -0.0936 | 0.01837 | -0.0406 | -5.0953
-1 | -0.0506 | 0.02013 | -0.0316 | -2.5137
-0.5 | -0.0403 | 0.02135 | -0.0197 | -1.8876
0 | 0.0256 | 0.0216 | -0.0187 | 1.1852
1 | 0.139 | 0.02161 | -0.0175 | 6.4322
2 | 0.2347 | 0.02192 | -0.0138 | 10.7071
2.5 | 0.3232 | 0.02135 | -0.0177 | 15.1382
3.5 | 0.4518 | 0.02067 | -0.0173 | 21.8578
4 | 0.6268 | 0.01495 | -0.0286 | 41.9264
4.5 | 0.6467 | 0.01376 | -0.0178 | 46.9985
5 | 0.6312 | 0.01494 | -0.0026 | 42.249
5.5 | 0.5964 | 0.0186 | 0.0103 | 32.0645
6 | 0.6197 | 0.02065 | 0.0156 | 30.0097
6.5 | 0.6549 | 0.02302 | 0.0185 | 28.4492
7 | 0.7138 | 0.0254 | 0.0186 | 28.1024
7.5 | 0.7845 | 0.02819 | 0.0189 | 27.829
8 | 0.8466 | 0.0325 | 0.0199 | 26.0492
8.5 | 0.8746 | 0.03818 | 0.0228 | 22.9073
9 | 0.8736 | 0.04489 | 0.0261 | 19.4609
9.5 | 0.8546 | 0.05262 | 0.0283 | 16.241
10 | 0.8243 | 0.06181 | 0.0279 | 13.336
10.5 | 0.7889 | 0.07311 | 0.0237 | 10.7906
11 | 0.7543 | 0.0873 | 0.0148 | 8.6403
11.5 | 0.7305 | 0.10359 | 0.0036 | 7.0518
12 | 0.7248 | 0.11658 | -0.0035 | 6.2172
12.5 | 0.7095 | 0.13821 | -0.0171 | 5.1335
13 | 0.7304 | 0.14627 | -0.0191 | 4.9935
13.5 | 0.7259 | 0.15923 | -0.0293 | 4.5588
14 | 0.7395 | 0.16859 | -0.035 | 4.3864
14.5 | 0.7683 | 0.17722 | -0.0354 | 4.3353
15 | 0.7675 | 0.18778 | -0.0469 | 4.0872
15.5 | 0.7867 | 0.19645 | -0.052 | 4.0046
16 | 0.8189 | 0.20563 | -0.0528 | 3.9824
16.5 | 0.8285 | 0.2155 | -0.0613 | 3.8445
17 | 0.8413 | 0.22411 | -0.0696 | 3.754
17.5 | 0.8645 | 0.23236 | -0.074 | 3.7205
18 | 0.896 | 0.24411 | -0.0758 | 3.6705
18.5 | 0.906 | 0.25128 | -0.0849 | 3.6055
19 | 0.9237 | 0.25983 | -0.0926 | 3.555
19.5 | 0.9453 | 0.26844 | -0.0983 | 3.5215
20 | 0.9683 | 0.27676 | -0.1029 | 3.4987

## 25. Re 500k Mach 0.00 (1)
BIGFOIL.COM POLAR EXPORT
NACA66-313
NACA66-313 |  |  |  | Cl Max: | 1.07 | at alpha= | 7 | deg
JavaFoil+Calcfoil stall+Eppler ext transition |  |  |  | L/D Max: | 90.247 | at alpha= | 2.5 | deg
Re: | 500000 |  |  | Cd Min: | 0.00596 | at alpha= | 1 | deg
Mach: | 0 |  |  | Cl=0 at alpha= | -2.6917 | deg
|  |  |  | @ Cl=0.1, Cd= | 0.0085825
|  |  |  | @ Cl=0.4, Cd= | 0.0061213
|  |  |  | @ Cl=0.6, Cd= | 0.0068121
alpha (deg) | Cl | Cd | Cm | Cl/Cd
-18.5 | -0.538 | 0.20287 | -0.013 | -2.654
-18 | -0.56 | 0.18676 | -0.013 | -2.997
-17.5 | -0.581 | 0.17495 | -0.013 | -3.321
-17 | -0.602 | 0.16198 | -0.013 | -3.715
-16.5 | -0.622 | 0.15332 | -0.013 | -4.054
-16 | -0.64 | 0.14477 | -0.014 | -4.423
-15.5 | -0.657 | 0.13653 | -0.014 | -4.814
-15 | -0.669 | 0.12675 | -0.015 | -5.279
-14.5 | -0.677 | 0.11974 | -0.015 | -5.657
-14 | -0.683 | 0.11261 | -0.016 | -6.065
-13.5 | -0.686 | 0.10509 | -0.017 | -6.527
-13 | -0.685 | 0.09899 | -0.017 | -6.924
-12.5 | -0.681 | 0.09169 | -0.017 | -7.433
-12 | -0.674 | 0.08556 | -0.018 | -7.878
-11.5 | -0.659 | 0.08076 | -0.019 | -8.165
-11 | -0.641 | 0.07605 | -0.019 | -8.433
-10.5 | -0.62 | 0.07013 | -0.02 | -8.847
-10 | -0.596 | 0.06575 | -0.021 | -9.066
-9.5 | -0.569 | 0.06241 | -0.021 | -9.118
-9 | -0.539 | 0.0584 | -0.022 | -9.227
-8.5 | -0.506 | 0.05465 | -0.023 | -9.26
-8 | -0.471 | 0.05114 | -0.023 | -9.205
-7.5 | -0.433 | 0.04799 | -0.024 | -9.026
-7 | -0.394 | 0.04545 | -0.025 | -8.659
-6.5 | -0.352 | 0.04289 | -0.025 | -8.204
-6 | -0.309 | 0.04041 | -0.026 | -7.645
-5.5 | -0.265 | 0.03827 | -0.027 | -6.916
-5 | -0.219 | 0.03622 | -0.029 | -6.057
-4.5 | -0.212 | 0.01068 | -0.059 | -19.858
-4 | -0.154 | 0.01041 | -0.06 | -14.837
-3.5 | -0.096 | 0.01014 | -0.062 | -9.453
-3 | -0.037 | 0.00993 | -0.063 | -3.699
-2.5 | 0.023 | 0.00969 | -0.064 | 2.35
-2 | 0.083 | 0.00947 | -0.065 | 8.72
-1.5 | 0.142 | 0.00639 | -0.066 | 22.303
-1 | 0.203 | 0.00637 | -0.067 | 31.845
-0.5 | 0.263 | 0.00641 | -0.068 | 41.072
0 | 0.324 | 0.00616 | -0.069 | 52.624
0.5 | 0.384 | 0.00618 | -0.07 | 62.111
1 | 0.444 | 0.00596 | -0.071 | 74.513
1.5 | 0.502 | 0.00618 | -0.072 | 81.234
2 | 0.561 | 0.00673 | -0.072 | 83.252
2.5 | 0.618 | 0.00685 | -0.073 | 90.247
3 | 0.675 | 0.0123 | -0.074 | 54.895
3.5 | 0.731 | 0.01274 | -0.075 | 57.349
4 | 0.785 | 0.01321 | -0.076 | 59.443
4.5 | 0.838 | 0.01368 | -0.077 | 61.307
5 | 0.89 | 0.01416 | -0.077 | 62.824
5.5 | 0.939 | 0.01479 | -0.078 | 63.487
6 | 0.986 | 0.01543 | -0.079 | 63.898
6.5 | 1.03 | 0.01601 | -0.08 | 64.346
7 | 1.07 | 0.01668 | -0.081 | 64.141
7.5 | 0.902 | 0.04799 | -0.037 | 18.8
8 | 0.927 | 0.0513 | -0.037 | 18.077
8.5 | 0.949 | 0.05482 | -0.037 | 17.304
9 | 0.965 | 0.0593 | -0.037 | 16.276
9.5 | 0.977 | 0.06332 | -0.037 | 15.436
10 | 0.985 | 0.06793 | -0.035 | 14.494
10.5 | 0.988 | 0.07208 | -0.034 | 13.704
11 | 0.987 | 0.0785 | -0.036 | 12.579
11.5 | 0.982 | 0.08286 | -0.036 | 11.856
12 | 0.973 | 0.08951 | -0.036 | 10.873

## 26. Re 500k Mach 0.00 (2)
BIGFOIL.COM POLAR EXPORT
NACA66-313
NACA66-313 |  |  |  | Cl Max: | 1.118 | at alpha= | 11.5 | deg
XFOIL ncrit=9 |  |  |  | L/D Max: | 85.2912 | at alpha= | 4 | deg
Re: | 500000 |  |  | Cd Min: | 0.1822 | at alpha= | 16.5 | deg
Mach: | 0 |  |  | Cl=0 at alpha= | -2.3116 | deg
|  |  |  | @ Cl=0.1, Cd= | 0.0088482
|  |  |  | @ Cl=0.4, Cd= | 0.0093339
|  |  |  | @ Cl=0.6, Cd= | 0.0083822
alpha (deg) | Cl | Cd | Cm | Cl/Cd
-11.5 | -0.4954 | 0.08033 | -0.0736 | -6.1671
-11 | -0.5252 | 0.0643 | -0.0897 | -8.168
-10.5 | -0.5097 | 0.05697 | -0.0969 | -8.9468
-10 | -0.51 | 0.05086 | -0.0994 | -10.0275
-9.5 | -0.5241 | 0.04653 | -0.0938 | -11.2637
-9 | -0.5255 | 0.04195 | -0.0887 | -12.5268
-8.5 | -0.5101 | 0.04108 | -0.0828 | -12.4172
-8 | -0.509 | 0.03151 | -0.0781 | -16.1536
-7.5 | -0.4783 | 0.0242 | -0.0734 | -19.7645
-7 | -0.4326 | 0.02141 | -0.0721 | -20.2055
-6.5 | -0.3814 | 0.01756 | -0.072 | -21.7198
-6 | -0.3315 | 0.01575 | -0.0716 | -21.0476
-5.5 | -0.2823 | 0.01458 | -0.0709 | -19.3621
-5 | -0.2355 | 0.0136 | -0.0697 | -17.3162
-4.5 | -0.1918 | 0.01248 | -0.0681 | -15.3686
-4 | -0.1441 | 0.01179 | -0.0671 | -12.2222
-3.5 | -0.0957 | 0.01122 | -0.0663 | -8.5294
-3 | -0.0545 | 0.00989 | -0.0647 | -5.5106
-2.5 | -0.0208 | 0.00789 | -0.0619 | -2.6362
-2 | 0.0344 | 0.00823 | -0.0616 | 4.1798
-1.5 | 0.0864 | 0.00873 | -0.0604 | 9.8969
-1 | 0.1382 | 0.00918 | -0.0591 | 15.0545
-0.5 | 0.1949 | 0.0093 | -0.0596 | 20.957
0 | 0.2521 | 0.00933 | -0.0603 | 27.0204
0.5 | 0.307 | 0.00939 | -0.0606 | 32.6944
1 | 0.3639 | 0.00937 | -0.0613 | 38.8367
1.5 | 0.4239 | 0.00931 | -0.0626 | 45.5317
2 | 0.478 | 0.00923 | -0.0626 | 51.7876
2.5 | 0.5343 | 0.00885 | -0.0625 | 60.3729
3 | 0.5906 | 0.00844 | -0.0622 | 69.9763
3.5 | 0.641 | 0.00813 | -0.061 | 78.8438
4 | 0.6883 | 0.00807 | -0.0593 | 85.2912
4.5 | 0.6848 | 0.01028 | -0.0483 | 66.6148
5.5 | 0.7047 | 0.01415 | -0.0331 | 49.8021
6 | 0.7411 | 0.01496 | -0.0302 | 49.5388
6.5 | 0.7672 | 0.01644 | -0.0257 | 46.6667
7 | 0.8009 | 0.0174 | -0.0225 | 46.0287
7.5 | 0.8332 | 0.01856 | -0.0192 | 44.8922
8 | 0.8622 | 0.02019 | -0.0156 | 42.7043
8.5 | 0.8997 | 0.02218 | -0.013 | 40.5636
9 | 0.9317 | 0.02337 | -0.0092 | 39.8674
9.5 | 0.9835 | 0.0253 | -0.0095 | 38.8735
10 | 1.0383 | 0.02794 | -0.0111 | 37.1618
10.5 | 1.0844 | 0.0321 | -0.0112 | 33.7819
11 | 1.1127 | 0.03646 | -0.0089 | 30.5184
11.5 | 1.118 | 0.04212 | -0.0041 | 26.5432
12 | 1.1086 | 0.04749 | 0.0013 | 23.3439
12.5 | 1.089 | 0.05349 | 0.0061 | 20.3589
13 | 1.1178 | 0.05344 | 0.0063 | 20.9169
13.5 | 1.0838 | 0.06172 | 0.0093 | 17.5599
14 | 1.0405 | 0.07176 | 0.0097 | 14.4997
14.5 | 0.9933 | 0.08394 | 0.0063 | 11.8335
15 | 0.7762 | 0.15712 | -0.0335 | 4.9402
15.5 | 0.7784 | 0.16839 | -0.0398 | 4.6226
16 | 0.7891 | 0.17625 | -0.0441 | 4.4772
16.5 | 0.804 | 0.1822 | -0.0472 | 4.4127

## 27. Re 500k Mach 0.10 (1)
BIGFOIL.COM POLAR EXPORT
NACA66-313
NACA66-313 |  |  |  | Cl Max: | 1.073 | at alpha= | 7 | deg
JavaFoil+Calcfoil stall+Eppler ext transition |  |  |  | L/D Max: | 90.494 | at alpha= | 2.5 | deg
Re: | 500000 |  |  | Cd Min: | 0.00592 | at alpha= | 0.5 | deg
Mach: | 0.1 |  |  | Cl=0 at alpha= | -2.6917 | deg
|  |  |  | @ Cl=0.1, Cd= | 0.0086303
|  |  |  | @ Cl=0.4, Cd= | 0.0059317
|  |  |  | @ Cl=0.6, Cd= | 0.0068302
alpha (deg) | Cl | Cd | Cm | Cl/Cd
-18 | -0.514 | 0.19347 | -0.013 | -2.656
-17.5 | -0.538 | 0.1808 | -0.013 | -2.976
-17 | -0.562 | 0.16733 | -0.013 | -3.358
-16.5 | -0.585 | 0.15933 | -0.014 | -3.673
-16 | -0.607 | 0.14863 | -0.014 | -4.087
-15.5 | -0.628 | 0.14046 | -0.014 | -4.471
-15 | -0.643 | 0.13083 | -0.015 | -4.918
-14.5 | -0.655 | 0.12337 | -0.015 | -5.31
-14 | -0.664 | 0.11522 | -0.016 | -5.762
-13.5 | -0.67 | 0.10577 | -0.016 | -6.333
-13 | -0.672 | 0.09943 | -0.017 | -6.762
-12.5 | -0.671 | 0.09308 | -0.018 | -7.21
-12 | -0.666 | 0.08697 | -0.018 | -7.657
-11.5 | -0.653 | 0.08177 | -0.019 | -7.99
-11 | -0.637 | 0.07635 | -0.019 | -8.342
-10.5 | -0.617 | 0.07139 | -0.02 | -8.648
-10 | -0.594 | 0.06718 | -0.02 | -8.845
-9.5 | -0.568 | 0.06247 | -0.021 | -9.094
-9 | -0.539 | 0.05817 | -0.022 | -9.261
-8.5 | -0.507 | 0.05493 | -0.023 | -9.222
-8 | -0.472 | 0.05123 | -0.024 | -9.207
-7.5 | -0.434 | 0.04823 | -0.024 | -9.004
-7 | -0.395 | 0.04555 | -0.025 | -8.668
-6.5 | -0.353 | 0.0428 | -0.025 | -8.254
-6 | -0.31 | 0.04053 | -0.026 | -7.653
-5.5 | -0.266 | 0.03798 | -0.028 | -7.009
-5 | -0.22 | 0.0363 | -0.028 | -6.069
-4.5 | -0.213 | 0.01071 | -0.06 | -19.897
-4 | -0.155 | 0.01043 | -0.061 | -14.87
-3.5 | -0.096 | 0.01016 | -0.062 | -9.476
-3 | -0.037 | 0.00993 | -0.063 | -3.715
-2.5 | 0.023 | 0.00969 | -0.064 | 2.36
-2 | 0.083 | 0.00952 | -0.065 | 8.715
-1.5 | 0.143 | 0.00638 | -0.066 | 22.415
-1 | 0.204 | 0.00638 | -0.067 | 31.949
-0.5 | 0.264 | 0.00642 | -0.068 | 41.194
0 | 0.326 | 0.00618 | -0.069 | 52.669
0.5 | 0.386 | 0.00592 | -0.07 | 65.154
1 | 0.446 | 0.00597 | -0.071 | 74.675
1.5 | 0.505 | 0.00617 | -0.072 | 81.759
2 | 0.563 | 0.00676 | -0.073 | 83.345
2.5 | 0.621 | 0.00687 | -0.074 | 90.494
3 | 0.678 | 0.01234 | -0.074 | 54.953
3.5 | 0.734 | 0.01279 | -0.075 | 57.381
4 | 0.789 | 0.01326 | -0.076 | 59.497
4.5 | 0.842 | 0.01373 | -0.077 | 61.316
5 | 0.893 | 0.01426 | -0.078 | 62.667
5.5 | 0.943 | 0.0149 | -0.079 | 63.254
6 | 0.989 | 0.0155 | -0.079 | 63.824
6.5 | 1.033 | 0.01614 | -0.08 | 64.025
7 | 1.073 | 0.01672 | -0.081 | 64.14
7.5 | 0.904 | 0.04818 | -0.037 | 18.76
8 | 0.929 | 0.05171 | -0.038 | 17.956
8.5 | 0.948 | 0.0549 | -0.037 | 17.274
9 | 0.963 | 0.05933 | -0.036 | 16.231
9.5 | 0.974 | 0.06418 | -0.036 | 15.169
10 | 0.979 | 0.06825 | -0.036 | 14.345
10.5 | 0.98 | 0.07333 | -0.036 | 13.362
11 | 0.976 | 0.079 | -0.035 | 12.352
11.5 | 0.968 | 0.08365 | -0.035 | 11.566
12 | 0.955 | 0.0908 | -0.036 | 10.519

## 28. Re 500k Mach 0.10 (2)
BIGFOIL.COM POLAR EXPORT
NACA66-313
NACA66-313 |  |  |  | Cl Max: | 1.1048 | at alpha= | 11 | deg
XFOIL ncrit=9 |  |  |  | L/D Max: | 85.1788 | at alpha= | 4 | deg
Re: | 500000 |  |  | Cd Min: | 0.22284 | at alpha= | -20 | deg
Mach: | 0.1 |  |  | Cl=0 at alpha= | -2.3085 | deg
|  |  |  | @ Cl=0.1, Cd= | 0.0088764
|  |  |  | @ Cl=0.4, Cd= | 0.0093678
|  |  |  | @ Cl=0.6, Cd= | 0.0084274
alpha (deg) | Cl | Cd | Cm | Cl/Cd
-20 | -0.5855 | 0.22284 | -0.0053 | -2.6274
-19.5 | -0.5667 | 0.21573 | -0.0072 | -2.6269
-19 | -0.5509 | 0.20993 | -0.0105 | -2.6242
-18.5 | -0.5358 | 0.20381 | -0.0139 | -2.6289
-18 | -0.5218 | 0.19685 | -0.0176 | -2.6507
-17.5 | -0.5171 | 0.18876 | -0.0238 | -2.7395
-17 | -0.5001 | 0.1813 | -0.0253 | -2.7584
-16.5 | -0.4849 | 0.17549 | -0.0277 | -2.7631
-16 | -0.4724 | 0.16901 | -0.0307 | -2.7951
-15.5 | -0.4686 | 0.16067 | -0.036 | -2.9165
-15 | -0.4639 | 0.15202 | -0.0406 | -3.0516
-14.5 | -0.4583 | 0.14348 | -0.0426 | -3.1942
-14 | -0.444 | 0.13826 | -0.0434 | -3.2113
-13.5 | -0.4365 | 0.13157 | -0.0457 | -3.3176
-13 | -0.4334 | 0.12391 | -0.0486 | -3.4977
-12.5 | -0.4406 | 0.11289 | -0.0552 | -3.9029
-12 | -0.4474 | 0.10278 | -0.0598 | -4.353
-11 | -0.4887 | 0.06996 | -0.0847 | -6.9854
-10.5 | -0.4899 | 0.05968 | -0.0961 | -8.2088
-10 | -0.4925 | 0.05216 | -0.1013 | -9.4421
-9.5 | -0.5126 | 0.04749 | -0.0959 | -10.7939
-9 | -0.5185 | 0.04277 | -0.0903 | -12.123
-8.5 | -0.507 | 0.04168 | -0.0841 | -12.1641
-7.5 | -0.4794 | 0.02454 | -0.0743 | -19.5355
-7 | -0.434 | 0.02184 | -0.0729 | -19.8718
-6.5 | -0.3834 | 0.0179 | -0.0726 | -21.419
-6 | -0.3327 | 0.0159 | -0.0723 | -20.9245
-5.5 | -0.283 | 0.01471 | -0.0715 | -19.2386
-5 | -0.236 | 0.01368 | -0.0704 | -17.2515
-4.5 | -0.1918 | 0.01258 | -0.0687 | -15.2464
-4 | -0.1443 | 0.01185 | -0.0676 | -12.1772
-3.5 | -0.096 | 0.01128 | -0.0667 | -8.5106
-3 | -0.0527 | 0.01012 | -0.0653 | -5.2075
-2.5 | -0.0211 | 0.00791 | -0.0622 | -2.6675
-2 | 0.034 | 0.00825 | -0.0619 | 4.1212
-1.5 | 0.0865 | 0.00876 | -0.0607 | 9.8744
-1 | 0.1387 | 0.00921 | -0.0594 | 15.0597
-0.5 | 0.1955 | 0.00934 | -0.0598 | 20.9315
0 | 0.2534 | 0.00939 | -0.0606 | 26.9862
0.5 | 0.3081 | 0.00944 | -0.0608 | 32.6377
1 | 0.3654 | 0.00941 | -0.0615 | 38.831
2 | 0.4803 | 0.00927 | -0.0628 | 51.8123
2.5 | 0.537 | 0.00888 | -0.0627 | 60.473
3 | 0.593 | 0.00847 | -0.0623 | 70.0118
3.5 | 0.6439 | 0.00816 | -0.0611 | 78.9093
4 | 0.6908 | 0.00811 | -0.0591 | 85.1788
4.5 | 0.6839 | 0.01045 | -0.0475 | 65.445
5 | 0.6753 | 0.01311 | -0.0368 | 51.5103
5.5 | 0.7041 | 0.01426 | -0.0323 | 49.3759
6 | 0.741 | 0.01507 | -0.0294 | 49.1705
6.5 | 0.7664 | 0.01662 | -0.0248 | 46.1131
7 | 0.8007 | 0.01758 | -0.0216 | 45.5461
7.5 | 0.8331 | 0.01878 | -0.0183 | 44.361
8 | 0.8628 | 0.02054 | -0.0147 | 42.0058
8.5 | 0.9021 | 0.02246 | -0.0123 | 40.1647
9 | 0.9356 | 0.02378 | -0.0086 | 39.344
9.5 | 0.9867 | 0.02581 | -0.0086 | 38.2294
10 | 1.0481 | 0.02946 | -0.0111 | 35.5771
10.5 | 1.0828 | 0.03311 | -0.0095 | 32.7031
11 | 1.1048 | 0.03797 | -0.0064 | 29.0967
11.5 | 1.1015 | 0.04409 | -0.0009 | 24.983
12 | 1.0822 | 0.0505 | 0.0047 | 21.4297
12.5 | 1.0422 | 0.05912 | 0.0096 | 17.6286
13 | 0.9973 | 0.06881 | 0.0114 | 14.4935
13.5 | 0.9388 | 0.08212 | 0.0087 | 11.4321
14 | 0.8859 | 0.09827 | -0.0001 | 9.015
14.5 | 0.7884 | 0.13765 | -0.0216 | 5.7276
15 | 0.775 | 0.15821 | -0.034 | 4.8986
15.5 | 0.7773 | 0.16977 | -0.0406 | 4.5785
16 | 0.7884 | 0.17766 | -0.0449 | 4.4377

## 29. Re 500k Mach 0.25 (1)
BIGFOIL.COM POLAR EXPORT
NACA66-313
NACA66-313 |  |  |  | Cl Max: | 1.049 | at alpha= | 6.5 | deg
JavaFoil+Calcfoil stall+Eppler ext transition |  |  |  | L/D Max: | 91.411 | at alpha= | 2.5 | deg
Re: | 500000 |  |  | Cd Min: | 0.00576 | at alpha= | 1 | deg
Mach: | 0.25 |  |  | Cl=0 at alpha= | -2.6885 | deg
|  |  |  | @ Cl=0.1, Cd= | 0.0086757
|  |  |  | @ Cl=0.4, Cd= | 0.0059845
|  |  |  | @ Cl=0.6, Cd= | 0.0068069
alpha (deg) | Cl | Cd | Cm | Cl/Cd
-16.5 | -0.224 | 0.19541 | -0.015 | -1.146
-16 | -0.296 | 0.18403 | -0.016 | -1.609
-15.5 | -0.359 | 0.16307 | -0.016 | -2.2
-15 | -0.41 | 0.17487 | -0.016 | -2.345
-14.5 | -0.455 | 0.15325 | -0.016 | -2.966
-14 | -0.494 | 0.13649 | -0.016 | -3.622
-13.5 | -0.529 | 0.17735 | -0.017 | -2.982
-13 | -0.558 | 0.11227 | -0.017 | -4.966
-12.5 | -0.58 | 0.10459 | -0.017 | -5.544
-12 | -0.596 | 0.09543 | -0.018 | -6.242
-11.5 | -0.599 | 0.08786 | -0.018 | -6.821
-11 | -0.597 | 0.08126 | -0.019 | -7.346
-10.5 | -0.589 | 0.07472 | -0.02 | -7.882
-10 | -0.575 | 0.06917 | -0.02 | -8.32
-9.5 | -0.557 | 0.06498 | -0.021 | -8.57
-9 | -0.534 | 0.06058 | -0.022 | -8.81
-8.5 | -0.506 | 0.05597 | -0.023 | -9.042
-8 | -0.474 | 0.05255 | -0.024 | -9.028
-7.5 | -0.439 | 0.04899 | -0.024 | -8.964
-7 | -0.401 | 0.0461 | -0.025 | -8.695
-6.5 | -0.36 | 0.04329 | -0.026 | -8.314
-6 | -0.317 | 0.04083 | -0.026 | -7.757
-5.5 | -0.272 | 0.03851 | -0.028 | -7.063
-5 | -0.226 | 0.03641 | -0.03 | -6.203
-4.5 | -0.218 | 0.01092 | -0.061 | -19.983
-4 | -0.159 | 0.01065 | -0.062 | -14.921
-3.5 | -0.099 | 0.01033 | -0.063 | -9.552
-3 | -0.038 | 0.01007 | -0.065 | -3.758
-2.5 | 0.023 | 0.00984 | -0.066 | 2.384
-2 | 0.085 | 0.00937 | -0.067 | 9.084
-1.5 | 0.147 | 0.0065 | -0.068 | 22.581
-1 | 0.209 | 0.00649 | -0.069 | 32.245
-0.5 | 0.271 | 0.0065 | -0.07 | 41.753
0 | 0.335 | 0.00651 | -0.071 | 51.418
0.5 | 0.396 | 0.006 | -0.072 | 66.013
1 | 0.458 | 0.00576 | -0.073 | 79.5
1.5 | 0.518 | 0.0066 | -0.074 | 78.377
2 | 0.578 | 0.00671 | -0.075 | 86.101
2.5 | 0.637 | 0.00697 | -0.076 | 91.411
3 | 0.695 | 0.01264 | -0.076 | 55.006
3.5 | 0.753 | 0.01313 | -0.077 | 57.306
4 | 0.808 | 0.01362 | -0.078 | 59.345
4.5 | 0.862 | 0.01416 | -0.079 | 60.881
5 | 0.913 | 0.01476 | -0.08 | 61.872
5.5 | 0.962 | 0.01545 | -0.081 | 62.271
6 | 1.007 | 0.01609 | -0.081 | 62.631
6.5 | 1.049 | 0.01678 | -0.082 | 62.531
7 | 0.888 | 0.04608 | -0.039 | 19.275
7.5 | 0.91 | 0.04936 | -0.037 | 18.442
8 | 0.928 | 0.05292 | -0.037 | 17.528
8.5 | 0.938 | 0.05757 | -0.037 | 16.297
9 | 0.941 | 0.062 | -0.036 | 15.185
9.5 | 0.937 | 0.06644 | -0.035 | 14.105
10 | 0.925 | 0.07287 | -0.035 | 12.691
10.5 | 0.905 | 0.07824 | -0.035 | 11.563
11 | 0.876 | 0.08468 | -0.035 | 10.349
11.5 | 0.84 | 0.09409 | -0.035 | 8.929

## 30. Re 500k Mach 0.25 (2)
BIGFOIL.COM POLAR EXPORT
NACA66-313
NACA66-313 |  |  |  | Cl Max: | 1.0494 | at alpha= | 10.5 | deg
XFOIL ncrit=9 |  |  |  | L/D Max: | 80.7549 | at alpha= | 4 | deg
Re: | 500000 |  |  | Cd Min: | 0.22684 | at alpha= | -20 | deg
Mach: | 0.25 |  |  | Cl=0 at alpha= | -2.2933 | deg
|  |  |  | @ Cl=0.1, Cd= | 0.0090431
|  |  |  | @ Cl=0.4, Cd= | 0.0096444
|  |  |  | @ Cl=0.6, Cd= | 0.0086675
alpha (deg) | Cl | Cd | Cm | Cl/Cd
-20 | -0.5918 | 0.22684 | -0.005 | -2.6089
-19.5 | -0.5715 | 0.21961 | -0.0069 | -2.6023
-19 | -0.5549 | 0.21352 | -0.0104 | -2.5988
-18.5 | -0.5389 | 0.20712 | -0.0139 | -2.6019
-18 | -0.5244 | 0.19974 | -0.0182 | -2.6254
-17.5 | -0.5177 | 0.19217 | -0.0242 | -2.694
-17 | -0.4984 | 0.18473 | -0.0255 | -2.698
-16.5 | -0.4827 | 0.17866 | -0.0282 | -2.7018
-16 | -0.4694 | 0.17191 | -0.0313 | -2.7305
-15.5 | -0.4655 | 0.16365 | -0.0371 | -2.8445
-15 | -0.4584 | 0.15536 | -0.0415 | -2.9506
-14.5 | -0.447 | 0.14769 | -0.0426 | -3.0266
-14 | -0.4328 | 0.14198 | -0.0439 | -3.0483
-13.5 | -0.4248 | 0.13511 | -0.0463 | -3.1441
-13 | -0.4235 | 0.12667 | -0.0504 | -3.3433
-12.5 | -0.4265 | 0.11711 | -0.0558 | -3.6419
-12 | -0.4308 | 0.10822 | -0.0591 | -3.9808
-11.5 | -0.4316 | 0.0997 | -0.0613 | -4.329
-11 | -0.4135 | 0.09065 | -0.0694 | -4.5615
-10.5 | -0.4023 | 0.07815 | -0.0821 | -5.1478
-10 | -0.4164 | 0.05967 | -0.104 | -6.9784
-9.5 | -0.4437 | 0.0513 | -0.1065 | -8.6491
-9 | -0.4778 | 0.0489 | -0.0974 | -9.771
-8.5 | -0.4864 | 0.04464 | -0.0912 | -10.8961
-8 | -0.4943 | 0.03512 | -0.0865 | -14.0746
-7 | -0.4397 | 0.02388 | -0.0776 | -18.4129
-6.5 | -0.3933 | 0.01982 | -0.0762 | -19.8436
-6 | -0.3397 | 0.01681 | -0.0758 | -20.2082
-5.5 | -0.288 | 0.01545 | -0.0751 | -18.6408
-5 | -0.2384 | 0.01418 | -0.0738 | -16.8124
-4.5 | -0.1896 | 0.01327 | -0.0724 | -14.2879
-4 | -0.1461 | 0.01218 | -0.0704 | -11.9951
-3.5 | -0.0965 | 0.01164 | -0.0693 | -8.2904
-3 | -0.0467 | 0.01096 | -0.0682 | -4.2609
-2.5 | -0.0227 | 0.00807 | -0.064 | -2.8129
-2 | 0.0322 | 0.00837 | -0.0633 | 3.8471
-1.5 | 0.0865 | 0.00893 | -0.062 | 9.6865
-1 | 0.1414 | 0.00939 | -0.0609 | 15.0586
-0.5 | 0.1996 | 0.00958 | -0.061 | 20.8351
0 | 0.2573 | 0.00966 | -0.0617 | 26.6356
0.5 | 0.3142 | 0.00968 | -0.0619 | 32.4587
1 | 0.3743 | 0.00964 | -0.0627 | 38.8278
1.5 | 0.4329 | 0.00965 | -0.0634 | 44.8601
2 | 0.4932 | 0.00951 | -0.0642 | 51.8612
2.5 | 0.5528 | 0.00902 | -0.0641 | 61.286
3 | 0.6077 | 0.00861 | -0.063 | 70.5807
3.5 | 0.6601 | 0.00829 | -0.0615 | 79.6261
4 | 0.6953 | 0.00861 | -0.0567 | 80.7549
4.5 | 0.6772 | 0.01125 | -0.0432 | 60.1956
5 | 0.6707 | 0.01368 | -0.0326 | 49.0278
5.5 | 0.7032 | 0.01479 | -0.0285 | 47.5456
6 | 0.74 | 0.01577 | -0.0254 | 46.9245
6.5 | 0.7652 | 0.01743 | -0.0205 | 43.9013
7 | 0.7996 | 0.01864 | -0.017 | 42.897
7.5 | 0.8333 | 0.02009 | -0.0137 | 41.4783
8 | 0.8765 | 0.0229 | -0.0115 | 38.2751
8.5 | 0.9153 | 0.02418 | -0.0084 | 37.8536
9 | 0.9603 | 0.02639 | -0.0061 | 36.3888
9.5 | 0.9988 | 0.02893 | -0.0031 | 34.5247
10 | 1.0395 | 0.03466 | -0.0028 | 29.9913
10.5 | 1.0494 | 0.03923 | 0.0015 | 26.7499
11 | 1.0386 | 0.04571 | 0.0068 | 22.7215
11.5 | 1.0114 | 0.05321 | 0.0115 | 19.0077
12 | 0.9744 | 0.06199 | 0.014 | 15.7187
12.5 | 0.9325 | 0.07236 | 0.0133 | 12.887
13 | 0.8898 | 0.08487 | 0.0083 | 10.4843
13.5 | 0.8582 | 0.09945 | -0.0001 | 8.6295
14 | 0.7791 | 0.13761 | -0.0225 | 5.6617
14.5 | 0.7726 | 0.14889 | -0.0276 | 5.1891
15 | 0.7733 | 0.16232 | -0.0353 | 4.764
15.5 | 0.7751 | 0.1762 | -0.0443 | 4.399

## 31. Re 500k Mach 0.50 (1)
BIGFOIL.COM POLAR EXPORT
NACA66-313
NACA66-313 |  |  |  | Cl Max: | 1.217 | at alpha= | 20 | deg
JavaFoil+Calcfoil stall+Eppler ext transition |  |  |  | L/D Max: | 85.627 | at alpha= | 2 | deg
Re: | 500000 |  |  | Cd Min: | 0.00703 | at alpha= | 0 | deg
Mach: | 0.5 |  |  | Cl=0 at alpha= | -2.6912 | deg
|  |  |  | @ Cl=0.1, Cd= | 0.0096509
|  |  |  | @ Cl=0.4, Cd= | 0.0070665
|  |  |  | @ Cl=0.6, Cd= | 0.0073891
alpha (deg) | Cl | Cd | Cm | Cl/Cd
-20 | -0.944 | 0.2239 | -0.02 | -4.216
-19.5 | -0.915 | 0.21424 | -0.019 | -4.27
-19 | -0.888 | 0.20581 | -0.02 | -4.316
-18.5 | -0.862 | 0.20421 | -0.02 | -4.22
-18 | -0.835 | 0.1929 | -0.021 | -4.33
-17.5 | -0.809 | 0.18815 | -0.021 | -4.298
-17 | -0.78 | 0.18386 | -0.021 | -4.243
-16.5 | -0.753 | 0.17985 | -0.021 | -4.188
-16 | -0.726 | 0.17827 | -0.022 | -4.074
-15.5 | -0.7 | 0.1651 | -0.022 | -4.238
-15 | -0.673 | 0.16069 | -0.023 | -4.187
-14.5 | -0.645 | 0.15753 | -0.022 | -4.093
-14 | -0.617 | 0.14527 | -0.022 | -4.251
-13.5 | -0.591 | 0.14259 | -0.023 | -4.142
-13 | -0.564 | 0.1389 | -0.023 | -4.057
-12.5 | -0.537 | 0.13384 | -0.024 | -4.009
-12 | -0.509 | 0.13185 | -0.024 | -3.864
-11.5 | -0.482 | 0.12724 | -0.025 | -3.791
-11 | -0.454 | 0.11532 | -0.023 | -3.94
-10.5 | -0.427 | 0.11213 | -0.024 | -3.81
-10 | -0.4 | 0.10906 | -0.024 | -3.668
-9.5 | -0.373 | 0.11109 | -0.024 | -3.355
-9 | -0.345 | 0.10851 | -0.025 | -3.184
-8.5 | -0.318 | 0.10414 | -0.026 | -3.056
-8 | -0.291 | 0.09156 | -0.024 | -3.173
-7.5 | -0.263 | 0.07577 | -0.025 | -3.475
-7 | -0.371 | 0.05299 | -0.025 | -6.996
-6.5 | -0.365 | 0.04798 | -0.027 | -7.609
-6 | -0.335 | 0.04338 | -0.029 | -7.718
-5.5 | -0.294 | 0.04037 | -0.029 | -7.276
-5 | -0.247 | 0.038 | -0.03 | -6.496
-4.5 | -0.197 | 0.03572 | -0.032 | -5.503
-4 | -0.175 | 0.01126 | -0.069 | -15.573
-3.5 | -0.109 | 0.01086 | -0.07 | -10.057
-3 | -0.042 | 0.01052 | -0.072 | -3.985
-2.5 | 0.026 | 0.01024 | -0.073 | 2.543
-2 | 0.095 | 0.00967 | -0.074 | 9.777
-1.5 | 0.163 | 0.00941 | -0.075 | 17.354
-1 | 0.232 | 0.00706 | -0.076 | 32.831
-0.5 | 0.301 | 0.00707 | -0.077 | 42.59
0 | 0.372 | 0.00703 | -0.078 | 52.991
0.5 | 0.441 | 0.00712 | -0.079 | 61.927
1 | 0.509 | 0.00721 | -0.08 | 70.548
1.5 | 0.574 | 0.00733 | -0.081 | 78.305
2 | 0.64 | 0.00748 | -0.083 | 85.627
2.5 | 0.706 | 0.0136 | -0.084 | 51.927
3 | 0.77 | 0.0138 | -0.085 | 55.79
3.5 | 0.831 | 0.0146 | -0.086 | 56.901
4 | 0.888 | 0.01533 | -0.087 | 57.936
4.5 | 0.94 | 0.0161 | -0.088 | 58.4
5 | 0.985 | 0.01706 | -0.089 | 57.767
5.5 | 0.836 | 0.04061 | -0.041 | 20.578
6 | 0.848 | 0.04445 | -0.037 | 19.087
6.5 | 0.834 | 0.04997 | -0.035 | 16.691
7 | 0.676 | 0.06545 | -0.033 | 10.328
7.5 | 0.554 | 0.0858 | -0.036 | 6.452
8 | 0.58 | 0.09393 | -0.036 | 6.176
8.5 | 0.608 | 0.09777 | -0.041 | 6.216
9 | 0.634 | 0.10272 | -0.041 | 6.176
9.5 | 0.661 | 0.10552 | -0.042 | 6.264
10 | 0.687 | 0.1084 | -0.042 | 6.342
10.5 | 0.714 | 0.11566 | -0.042 | 6.172
11 | 0.742 | 0.12871 | -0.047 | 5.761
11.5 | 0.768 | 0.13185 | -0.047 | 5.824
12 | 0.794 | 0.13514 | -0.048 | 5.876
12.5 | 0.82 | 0.1361 | -0.048 | 6.028
13 | 0.847 | 0.1408 | -0.05 | 6.015
13.5 | 0.874 | 0.15247 | -0.053 | 5.736
14 | 0.9 | 0.16475 | -0.053 | 5.466
14.5 | 0.927 | 0.16388 | -0.054 | 5.654
15 | 0.953 | 0.16936 | -0.055 | 5.628
15.5 | 0.981 | 0.18145 | -0.058 | 5.405
16 | 1.006 | 0.18406 | -0.059 | 5.468
16.5 | 1.032 | 0.18784 | -0.059 | 5.496
17 | 1.059 | 0.19092 | -0.061 | 5.548
17.5 | 1.086 | 0.20103 | -0.063 | 5.404
18 | 1.112 | 0.2103 | -0.064 | 5.288
18.5 | 1.138 | 0.21391 | -0.064 | 5.318
19 | 1.163 | 0.21974 | -0.065 | 5.294
19.5 | 1.192 | 0.22046 | -0.068 | 5.407
20 | 1.217 | 0.23573 | -0.068 | 5.162

## 32. Re 500k Mach 0.50 (2)
BIGFOIL.COM POLAR EXPORT
NACA66-313
NACA66-313 |  |  |  | Cl Max: | 0.9836 | at alpha= | 20 | deg
XFOIL ncrit=9 |  |  |  | L/D Max: | 80.5499 | at alpha= | 3.5 | deg
Re: | 500000 |  |  | Cd Min: | 0.27801 | at alpha= | 20 | deg
Mach: | 0.5 |  |  | Cl=0 at alpha= | -2.5528 | deg
|  |  |  | @ Cl=0.1, Cd= | 0.0098381
|  |  |  | @ Cl=0.4, Cd= | 0.010941
|  |  |  | @ Cl=0.6, Cd= | 0.010062
alpha (deg) | Cl | Cd | Cm | Cl/Cd
-20 | -0.6231 | 0.24568 | -0.0012 | -2.5362
-19.5 | -0.6023 | 0.23827 | -0.0056 | -2.5278
-19 | -0.5818 | 0.23065 | -0.0101 | -2.5224
-18.5 | -0.5616 | 0.22273 | -0.0147 | -2.5214
-18 | -0.5455 | 0.21473 | -0.0208 | -2.5404
-17.5 | -0.5261 | 0.20613 | -0.0246 | -2.5523
-17 | -0.5047 | 0.19918 | -0.0272 | -2.5339
-16.5 | -0.4858 | 0.19183 | -0.0311 | -2.5325
-16 | -0.4719 | 0.18376 | -0.0367 | -2.568
-15.5 | -0.4619 | 0.1761 | -0.042 | -2.6229
-15 | -0.4396 | 0.16768 | -0.0432 | -2.6217
-14.5 | -0.4223 | 0.16105 | -0.0455 | -2.6222
-14 | -0.4086 | 0.15388 | -0.0485 | -2.6553
-13.5 | -0.4047 | 0.14607 | -0.0537 | -2.7706
-13 | -0.4021 | 0.13858 | -0.0567 | -2.9016
-12.5 | -0.3793 | 0.12886 | -0.0616 | -2.9435
-12 | -0.3486 | 0.12086 | -0.0679 | -2.8843
-11.5 | -0.3241 | 0.1113 | -0.0768 | -2.9119
-11 | -0.3065 | 0.09954 | -0.0906 | -3.0792
-10.5 | -0.2878 | 0.08862 | -0.101 | -3.2476
-10 | -0.2778 | 0.08011 | -0.105 | -3.4677
-9.5 | -0.2713 | 0.07207 | -0.1099 | -3.7644
-9 | -0.2796 | 0.06175 | -0.1175 | -4.5279
-8.5 | -0.3076 | 0.05232 | -0.1223 | -5.8792
-8 | -0.3551 | 0.04777 | -0.1185 | -7.4335
-7.5 | -0.3807 | 0.04361 | -0.1109 | -8.7296
-7 | -0.3921 | 0.03305 | -0.1063 | -11.8638
-6.5 | -0.3888 | 0.02706 | -0.0991 | -14.3681
-6 | -0.3593 | 0.02264 | -0.094 | -15.8701
-5.5 | -0.3104 | 0.01956 | -0.0911 | -15.8691
-5 | -0.2509 | 0.01702 | -0.0894 | -14.7415
-4.5 | -0.191 | 0.01523 | -0.0878 | -12.541
-4 | -0.1414 | 0.01377 | -0.0848 | -10.2687
-3.5 | -0.094 | 0.01289 | -0.0816 | -7.2925
-3 | -0.0457 | 0.01222 | -0.0787 | -3.7398
-2.5 | 0.0054 | 0.01154 | -0.0764 | 0.46794
-2 | 0.0261 | 0.00894 | -0.0702 | 2.9195
-1.5 | 0.0851 | 0.00967 | -0.068 | 8.8004
-1 | 0.1445 | 0.01034 | -0.066 | 13.9749
-0.5 | 0.2067 | 0.01077 | -0.065 | 19.1922
0 | 0.2737 | 0.01084 | -0.0655 | 25.2491
0.5 | 0.3333 | 0.01101 | -0.0652 | 30.2725
1 | 0.4009 | 0.01094 | -0.0662 | 36.6453
1.5 | 0.4684 | 0.01091 | -0.0668 | 42.9331
2 | 0.5331 | 0.01081 | -0.0667 | 49.3154
2.5 | 0.6091 | 0.00996 | -0.0674 | 61.1546
3 | 0.6719 | 0.0093 | -0.0657 | 72.2473
3.5 | 0.7177 | 0.00891 | -0.0603 | 80.5499
4 | 0.6816 | 0.01075 | -0.0411 | 63.4047
4.5 | 0.6461 | 0.01409 | -0.0257 | 45.8552
5 | 0.6644 | 0.01626 | -0.019 | 40.861
5.5 | 0.6996 | 0.01781 | -0.0145 | 39.2813
6 | 0.7333 | 0.01955 | -0.0099 | 37.509
6.5 | 0.7617 | 0.02188 | -0.0046 | 34.8126
7 | 0.8045 | 0.02387 | -0.0007 | 33.7034
7.5 | 0.8549 | 0.02626 | 0.0027 | 32.5552
8 | 0.904 | 0.03007 | 0.006 | 30.0632
8.5 | 0.9216 | 0.03496 | 0.0118 | 26.3616
9 | 0.9149 | 0.04068 | 0.0184 | 22.4902
9.5 | 0.8885 | 0.04683 | 0.0253 | 18.9729
10 | 0.8605 | 0.05562 | 0.0259 | 15.4711
10.5 | 0.8277 | 0.06672 | 0.0224 | 12.4056
11 | 0.7933 | 0.08047 | 0.0143 | 9.8583
11.5 | 0.7631 | 0.09751 | 0.0021 | 7.8259
12 | 0.7469 | 0.1144 | -0.0086 | 6.5288
12.5 | 0.741 | 0.12832 | -0.0168 | 5.7746
13 | 0.7431 | 0.14014 | -0.0235 | 5.3026
13.5 | 0.7474 | 0.15324 | -0.0289 | 4.8773
14 | 0.7535 | 0.1667 | -0.0389 | 4.5201
14.5 | 0.7681 | 0.17651 | -0.0449 | 4.3516
15 | 0.7888 | 0.18431 | -0.0488 | 4.2797
16 | 0.8166 | 0.20587 | -0.0628 | 3.9666
16.5 | 0.8358 | 0.21507 | -0.0685 | 3.8862
17 | 0.8567 | 0.22339 | -0.0735 | 3.835
17.5 | 0.8828 | 0.23213 | -0.0762 | 3.803
18 | 0.8997 | 0.24198 | -0.0833 | 3.7181
18.5 | 0.9155 | 0.25201 | -0.0917 | 3.6328
19 | 0.9369 | 0.26064 | -0.0974 | 3.5946
19.5 | 0.9589 | 0.26867 | -0.1023 | 3.5691
20 | 0.9836 | 0.27801 | -0.106 | 3.538

## 33. Re 750k Mach 0.00 (1)
BIGFOIL.COM POLAR EXPORT
NACA66-313
NACA66-313 |  |  |  | Cl Max: | 1.136 | at alpha= | 8 | deg
JavaFoil+Calcfoil stall+Eppler ext transition |  |  |  | L/D Max: | 109.073 | at alpha= | 2.5 | deg
Re: | 750000 |  |  | Cd Min: | 0.00544 | at alpha= | 0 | deg
Mach: | 0 |  |  | Cl=0 at alpha= | -2.6917 | deg
|  |  |  | @ Cl=0.1, Cd= | 0.0077642
|  |  |  | @ Cl=0.4, Cd= | 0.0054587
|  |  |  | @ Cl=0.6, Cd= | 0.0056651
alpha (deg) | Cl | Cd | Cm | Cl/Cd
-18.5 | -0.539 | 0.18454 | -0.013 | -2.919
-18 | -0.56 | 0.17338 | -0.013 | -3.23
-17.5 | -0.581 | 0.16344 | -0.013 | -3.556
-17 | -0.602 | 0.15374 | -0.013 | -3.915
-16.5 | -0.622 | 0.144 | -0.014 | -4.317
-16 | -0.64 | 0.13616 | -0.014 | -4.704
-15.5 | -0.657 | 0.12961 | -0.015 | -5.073
-15 | -0.669 | 0.12054 | -0.015 | -5.553
-14.5 | -0.678 | 0.11434 | -0.016 | -5.927
-14 | -0.683 | 0.1075 | -0.016 | -6.356
-13.5 | -0.686 | 0.10095 | -0.017 | -6.798
-13 | -0.686 | 0.09318 | -0.018 | -7.359
-12.5 | -0.682 | 0.08768 | -0.018 | -7.777
-12 | -0.674 | 0.08309 | -0.019 | -8.117
-11.5 | -0.66 | 0.07772 | -0.02 | -8.49
-11 | -0.642 | 0.07314 | -0.02 | -8.775
-10.5 | -0.621 | 0.06855 | -0.021 | -9.057
-10 | -0.597 | 0.06412 | -0.021 | -9.304
-9.5 | -0.569 | 0.06012 | -0.022 | -9.47
-9 | -0.539 | 0.0563 | -0.023 | -9.578
-8.5 | -0.507 | 0.0531 | -0.024 | -9.539
-8 | -0.472 | 0.04964 | -0.025 | -9.499
-7.5 | -0.434 | 0.04651 | -0.026 | -9.333
-7 | -0.394 | 0.04398 | -0.027 | -8.966
-6.5 | -0.352 | 0.0416 | -0.027 | -8.472
-6 | -0.379 | 0.01065 | -0.056 | -35.589
-5.5 | -0.325 | 0.01034 | -0.057 | -31.441
-5 | -0.269 | 0.01005 | -0.058 | -26.816
-4.5 | -0.213 | 0.00976 | -0.06 | -21.768
-4 | -0.155 | 0.00947 | -0.061 | -16.323
-3.5 | -0.096 | 0.00924 | -0.062 | -10.391
-3 | -0.037 | 0.00902 | -0.063 | -4.079
-2.5 | 0.023 | 0.00881 | -0.064 | 2.588
-2 | 0.083 | 0.0086 | -0.065 | 9.615
-1.5 | 0.143 | 0.00565 | -0.066 | 25.33
-1 | 0.204 | 0.00564 | -0.067 | 36.101
-0.5 | 0.264 | 0.00566 | -0.068 | 46.592
0 | 0.324 | 0.00544 | -0.069 | 59.569
0.5 | 0.384 | 0.00544 | -0.07 | 70.676
1 | 0.444 | 0.00551 | -0.071 | 80.613
1.5 | 0.503 | 0.00553 | -0.072 | 90.993
2 | 0.562 | 0.00562 | -0.073 | 100.059
2.5 | 0.621 | 0.00569 | -0.074 | 109.073
3 | 0.676 | 0.01135 | -0.074 | 59.586
3.5 | 0.732 | 0.01175 | -0.075 | 62.292
4 | 0.787 | 0.01217 | -0.076 | 64.627
4.5 | 0.84 | 0.01262 | -0.077 | 66.543
5 | 0.891 | 0.01309 | -0.078 | 68.078
5.5 | 0.941 | 0.01367 | -0.078 | 68.786
6 | 0.988 | 0.01427 | -0.079 | 69.2
6.5 | 1.032 | 0.01485 | -0.08 | 69.516
7 | 1.072 | 0.01551 | -0.081 | 69.095
7.5 | 1.106 | 0.01608 | -0.081 | 68.79
8 | 1.136 | 0.0166 | -0.082 | 68.397
8.5 | 0.951 | 0.05319 | -0.041 | 17.884
9 | 0.967 | 0.05671 | -0.04 | 17.054
9.5 | 0.979 | 0.06097 | -0.039 | 16.052
10 | 0.986 | 0.06591 | -0.038 | 14.956
10.5 | 0.989 | 0.06977 | -0.037 | 14.173
11 | 0.988 | 0.07524 | -0.038 | 13.136
11.5 | 0.983 | 0.07972 | -0.038 | 12.334
12 | 0.974 | 0.08558 | -0.038 | 11.383
12.5 | 0.962 | 0.09115 | -0.039 | 10.548
13 | 0.945 | 0.09832 | -0.038 | 9.615

## 34. Re 750k Mach 0.00 (2)
BIGFOIL.COM POLAR EXPORT
NACA66-313
NACA66-313 |  |  |  | Cl Max: | 1.2052 | at alpha= | 13.5 | deg
XFOIL ncrit=9 |  |  |  | L/D Max: | 98.1682 | at alpha= | 3.5 | deg
Re: | 750000 |  |  | Cd Min: | 0.21937 | at alpha= | 18.5 | deg
Mach: | 0 |  |  | Cl=0 at alpha= | -2.3524 | deg
|  |  |  | @ Cl=0.1, Cd= | 0.0066209
|  |  |  | @ Cl=0.4, Cd= | 0.0070399
|  |  |  | @ Cl=0.6, Cd= | 0.0066456
alpha (deg) | Cl | Cd | Cm | Cl/Cd
-14 | -0.4516 | 0.13567 | -0.043 | -3.3287
-13.5 | -0.444 | 0.12925 | -0.0453 | -3.4352
-13 | -0.4481 | 0.11812 | -0.0511 | -3.7936
-12.5 | -0.4516 | 0.1081 | -0.0554 | -4.1776
-12 | -0.4619 | 0.09669 | -0.0603 | -4.7771
-11.5 | -0.5235 | 0.06574 | -0.0863 | -7.9632
-11 | -0.5502 | 0.05187 | -0.0995 | -10.6073
-10 | -0.5681 | 0.04432 | -0.0923 | -12.8181
-9.5 | -0.5636 | 0.04127 | -0.0879 | -13.6564
-9 | -0.5907 | 0.02973 | -0.078 | -19.8688
-8.5 | -0.571 | 0.02415 | -0.0737 | -23.6439
-8 | -0.5326 | 0.02105 | -0.0716 | -25.3017
-7.5 | -0.4881 | 0.01948 | -0.0702 | -25.0565
-7 | -0.4394 | 0.01566 | -0.0699 | -28.0587
-6.5 | -0.391 | 0.01439 | -0.0692 | -27.1716
-6 | -0.3428 | 0.01341 | -0.0685 | -25.563
-5.5 | -0.2938 | 0.01267 | -0.0678 | -23.1886
-5 | -0.2486 | 0.01159 | -0.0664 | -21.4495
-4.5 | -0.2018 | 0.01079 | -0.0653 | -18.7025
-4 | -0.1508 | 0.01033 | -0.0649 | -14.5983
-3.5 | -0.1004 | 0.00974 | -0.0644 | -10.308
-3 | -0.048 | 0.00934 | -0.0643 | -5.1392
-2.5 | -0.016 | 0.00659 | -0.062 | -2.4279
-2 | 0.0382 | 0.00639 | -0.062 | 5.9781
-1.5 | 0.0949 | 0.0066 | -0.0622 | 14.3788
-1 | 0.1511 | 0.00683 | -0.0623 | 22.123
-0.5 | 0.2074 | 0.00701 | -0.0625 | 29.5863
0 | 0.2645 | 0.00708 | -0.0631 | 37.3588
0.5 | 0.3229 | 0.00706 | -0.064 | 45.7365
1 | 0.381 | 0.00706 | -0.0649 | 53.966
1.5 | 0.4376 | 0.007 | -0.0654 | 62.5143
2 | 0.4942 | 0.0069 | -0.0657 | 71.6232
2.5 | 0.5495 | 0.00675 | -0.0657 | 81.4074
3 | 0.6027 | 0.00664 | -0.0652 | 90.7681
3.5 | 0.6538 | 0.00666 | -0.0644 | 98.1682
4 | 0.6689 | 0.00845 | -0.0569 | 79.1598
4.5 | 0.6776 | 0.01085 | -0.0492 | 62.4516
5 | 0.7036 | 0.01222 | -0.0443 | 57.5777
5.5 | 0.7393 | 0.01299 | -0.0409 | 56.913
6 | 0.7783 | 0.01363 | -0.0383 | 57.102
6.5 | 0.813 | 0.01458 | -0.0351 | 55.7613
7 | 0.8444 | 0.01574 | -0.0315 | 53.6468
7.5 | 0.8798 | 0.01677 | -0.0287 | 52.4627
8 | 0.9129 | 0.0179 | -0.0256 | 51
8.5 | 0.9401 | 0.02007 | -0.0219 | 46.8411
9 | 0.9771 | 0.02116 | -0.0196 | 46.1767
9.5 | 1.0124 | 0.02261 | -0.017 | 44.7766
10 | 1.0412 | 0.02388 | -0.0133 | 43.6013
10.5 | 1.0716 | 0.02516 | -0.0107 | 42.5914
11 | 1.1149 | 0.02846 | -0.0103 | 39.1743
11.5 | 1.1466 | 0.03092 | -0.0085 | 37.0828
12 | 1.171 | 0.03347 | -0.0061 | 34.9866
12.5 | 1.19 | 0.03594 | -0.0035 | 33.1107
13 | 1.2051 | 0.03838 | -0.001 | 31.3992
13.5 | 1.2052 | 0.0435 | 0.0021 | 27.7057
14 | 1.182 | 0.05095 | 0.0056 | 23.1992
14.5 | 1.1618 | 0.05803 | 0.0073 | 20.0207
15 | 1.1208 | 0.0689 | 0.0067 | 16.2671
15.5 | 1.066 | 0.08416 | 0.0013 | 12.6663
16 | 1.0056 | 0.10487 | -0.0108 | 9.589
16.5 | 0.8151 | 0.17831 | -0.0481 | 4.5713
17 | 0.814 | 0.19174 | -0.0547 | 4.2453
17.5 | 0.8188 | 0.2052 | -0.0626 | 3.9903
18 | 0.8319 | 0.2129 | -0.0673 | 3.9075
18.5 | 0.8471 | 0.21937 | -0.0715 | 3.8615

## 35. Re 750k Mach 0.10 (1)
BIGFOIL.COM POLAR EXPORT
NACA66-313
NACA66-313 |  |  |  | Cl Max: | 1.159 | at alpha= | 8.5 | deg
JavaFoil+Calcfoil stall+Eppler ext transition |  |  |  | L/D Max: | 109.886 | at alpha= | 2.5 | deg
Re: | 750000 |  |  | Cd Min: | 0.00542 | at alpha= | -0.5 | deg
Mach: | 0.1 |  |  | Cl=0 at alpha= | -2.6917 | deg
|  |  |  | @ Cl=0.1, Cd= | 0.0077779
|  |  |  | @ Cl=0.4, Cd= | 0.0054746
|  |  |  | @ Cl=0.6, Cd= | 0.0056375
alpha (deg) | Cl | Cd | Cm | Cl/Cd
-18 | -0.514 | 0.17694 | -0.014 | -2.905
-17.5 | -0.538 | 0.17353 | -0.014 | -3.101
-17 | -0.562 | 0.16163 | -0.014 | -3.478
-16.5 | -0.585 | 0.15002 | -0.014 | -3.902
-16 | -0.608 | 0.13991 | -0.014 | -4.342
-15.5 | -0.628 | 0.1335 | -0.015 | -4.706
-15 | -0.644 | 0.12425 | -0.015 | -5.18
-14.5 | -0.655 | 0.11766 | -0.016 | -5.569
-14 | -0.664 | 0.10987 | -0.016 | -6.045
-13.5 | -0.67 | 0.10093 | -0.017 | -6.64
-13 | -0.673 | 0.09478 | -0.017 | -7.097
-12.5 | -0.672 | 0.08963 | -0.018 | -7.492
-12 | -0.666 | 0.08407 | -0.019 | -7.926
-11.5 | -0.654 | 0.07843 | -0.019 | -8.335
-11 | -0.637 | 0.07324 | -0.02 | -8.701
-10.5 | -0.618 | 0.06876 | -0.021 | -8.985
-10 | -0.595 | 0.06458 | -0.021 | -9.206
-9.5 | -0.569 | 0.06074 | -0.022 | -9.36
-9 | -0.539 | 0.05669 | -0.023 | -9.51
-8.5 | -0.507 | 0.05338 | -0.024 | -9.496
-8 | -0.472 | 0.04986 | -0.025 | -9.473
-7.5 | -0.435 | 0.04693 | -0.026 | -9.269
-7 | -0.395 | 0.04405 | -0.027 | -8.977
-6.5 | -0.354 | 0.04156 | -0.027 | -8.518
-6 | -0.311 | 0.03912 | -0.028 | -7.948
-5.5 | -0.326 | 0.0104 | -0.058 | -31.392
-5 | -0.271 | 0.01007 | -0.059 | -26.858
-4.5 | -0.213 | 0.00979 | -0.06 | -21.807
-4 | -0.155 | 0.00952 | -0.061 | -16.316
-3.5 | -0.096 | 0.00927 | -0.062 | -10.409
-3 | -0.037 | 0.00903 | -0.063 | -4.092
-2.5 | 0.023 | 0.00881 | -0.064 | 2.601
-2 | 0.083 | 0.0086 | -0.065 | 9.658
-1.5 | 0.144 | 0.00565 | -0.066 | 25.467
-1 | 0.205 | 0.00563 | -0.067 | 36.353
-0.5 | 0.265 | 0.00542 | -0.068 | 48.905
0 | 0.326 | 0.00543 | -0.069 | 59.999
0.5 | 0.386 | 0.00547 | -0.07 | 70.599
1 | 0.447 | 0.00549 | -0.071 | 81.278
1.5 | 0.505 | 0.00554 | -0.072 | 91.293
2 | 0.565 | 0.00559 | -0.073 | 101.099
2.5 | 0.624 | 0.00567 | -0.074 | 109.886
3 | 0.679 | 0.01139 | -0.075 | 59.645
3.5 | 0.735 | 0.0118 | -0.075 | 62.344
4 | 0.79 | 0.01225 | -0.076 | 64.513
4.5 | 0.844 | 0.01267 | -0.077 | 66.566
5 | 0.895 | 0.01318 | -0.078 | 67.896
5.5 | 0.944 | 0.01375 | -0.079 | 68.675
6 | 0.991 | 0.01435 | -0.08 | 69.094
6.5 | 1.035 | 0.01494 | -0.08 | 69.28
7 | 1.075 | 0.01565 | -0.081 | 68.668
7.5 | 1.108 | 0.01618 | -0.082 | 68.5
8 | 1.136 | 0.01698 | -0.083 | 66.934
8.5 | 1.159 | 0.01745 | -0.083 | 66.403
9 | 0.965 | 0.05739 | -0.039 | 16.808
9.5 | 0.974 | 0.06125 | -0.038 | 15.911
10 | 0.98 | 0.06542 | -0.038 | 14.982
10.5 | 0.981 | 0.07027 | -0.038 | 13.958
11 | 0.977 | 0.07558 | -0.037 | 12.923
11.5 | 0.968 | 0.08113 | -0.038 | 11.938
12 | 0.956 | 0.08737 | -0.039 | 10.943
12.5 | 0.939 | 0.09257 | -0.038 | 10.148
13 | 0.92 | 0.10056 | -0.039 | 9.145
13.5 | 0.896 | 0.10588 | -0.037 | 8.466

## 36. Re 750k Mach 0.10 (2)
BIGFOIL.COM POLAR EXPORT
NACA66-313
NACA66-313 |  |  |  | Cl Max: | 1.192 | at alpha= | 13 | deg
XFOIL ncrit=9 |  |  |  | L/D Max: | 98.1764 | at alpha= | 3.5 | deg
Re: | 750000 |  |  | Cd Min: | 0.21398 | at alpha= | 18 | deg
Mach: | 0.1 |  |  | Cl=0 at alpha= | -2.3577 | deg
|  |  |  | @ Cl=0.1, Cd= | 0.0066403
|  |  |  | @ Cl=0.4, Cd= | 0.007069
|  |  |  | @ Cl=0.6, Cd= | 0.0066718
alpha (deg) | Cl | Cd | Cm | Cl/Cd
-14 | -0.4491 | 0.13644 | -0.043 | -3.2916
-13.5 | -0.4414 | 0.13001 | -0.0454 | -3.3951
-13 | -0.445 | 0.11899 | -0.0512 | -3.7398
-12.5 | -0.4478 | 0.1092 | -0.0553 | -4.1007
-11.5 | -0.5026 | 0.07009 | -0.0827 | -7.1708
-11 | -0.5302 | 0.05424 | -0.0994 | -9.7751
-10.5 | -0.5287 | 0.04907 | -0.1017 | -10.7744
-10 | -0.5488 | 0.04566 | -0.0955 | -12.0193
-9.5 | -0.5521 | 0.04245 | -0.0902 | -13.0059
-9 | -0.5831 | 0.03116 | -0.0801 | -18.7131
-8.5 | -0.5686 | 0.02521 | -0.0754 | -22.5545
-8 | -0.5335 | 0.0215 | -0.0727 | -24.814
-7.5 | -0.4893 | 0.02021 | -0.0711 | -24.2108
-7 | -0.4412 | 0.01595 | -0.0706 | -27.6614
-6.5 | -0.3924 | 0.01457 | -0.07 | -26.9321
-6 | -0.3437 | 0.01354 | -0.0692 | -25.384
-5.5 | -0.2946 | 0.01276 | -0.0684 | -23.0878
-5 | -0.2485 | 0.01173 | -0.0671 | -21.185
-4.5 | -0.2023 | 0.01084 | -0.0658 | -18.6624
-4 | -0.1513 | 0.01036 | -0.0654 | -14.6042
-3.5 | -0.1006 | 0.00978 | -0.0648 | -10.2863
-3 | -0.048 | 0.00938 | -0.0647 | -5.1173
-2.5 | -0.0152 | 0.00674 | -0.0625 | -2.2552
-2 | 0.0382 | 0.00641 | -0.0623 | 5.9594
-1.5 | 0.0952 | 0.00662 | -0.0625 | 14.3807
-1 | 0.1518 | 0.00686 | -0.0626 | 22.1283
-0.5 | 0.2083 | 0.00704 | -0.0628 | 29.5881
0 | 0.2657 | 0.0071 | -0.0634 | 37.4225
0.5 | 0.3245 | 0.00709 | -0.0643 | 45.7687
1 | 0.3829 | 0.00709 | -0.0652 | 54.0056
1.5 | 0.4399 | 0.00702 | -0.0657 | 62.6638
2 | 0.4967 | 0.00693 | -0.066 | 71.6739
2.5 | 0.5524 | 0.00677 | -0.0659 | 81.5953
3 | 0.6057 | 0.00666 | -0.0654 | 90.9459
3.5 | 0.6568 | 0.00669 | -0.0645 | 98.1764
4 | 0.6695 | 0.00858 | -0.0565 | 78.0303
4.5 | 0.6769 | 0.011 | -0.0485 | 61.5364
5 | 0.7036 | 0.01227 | -0.0436 | 57.3431
5.5 | 0.7391 | 0.01306 | -0.0401 | 56.5926
6 | 0.7783 | 0.01373 | -0.0375 | 56.6861
6.5 | 0.8122 | 0.01474 | -0.0341 | 55.1018
7 | 0.8443 | 0.01591 | -0.0306 | 53.0673
7.5 | 0.8795 | 0.01698 | -0.0277 | 51.7962
8 | 0.9127 | 0.01816 | -0.0246 | 50.2588
8.5 | 0.9411 | 0.02031 | -0.021 | 46.3368
9 | 0.9786 | 0.02152 | -0.0187 | 45.474
9.5 | 1.0148 | 0.02304 | -0.0161 | 44.0451
10 | 1.0435 | 0.02437 | -0.0123 | 42.819
10.5 | 1.0742 | 0.02599 | -0.0096 | 41.3313
11 | 1.1152 | 0.02924 | -0.0088 | 38.1395
11.5 | 1.1447 | 0.03216 | -0.0067 | 35.5939
12 | 1.1655 | 0.03491 | -0.004 | 33.3858
12.5 | 1.1809 | 0.03762 | -0.0012 | 31.3902
13 | 1.192 | 0.04058 | 0.0015 | 29.3741
13.5 | 1.1714 | 0.04817 | 0.0053 | 24.318
14 | 1.1472 | 0.05551 | 0.0077 | 20.6665
14.5 | 1.1141 | 0.06482 | 0.0081 | 17.1876
15 | 1.0665 | 0.07798 | 0.0046 | 13.6766
15.5 | 1.0095 | 0.09629 | -0.0051 | 10.484
16 | 0.8038 | 0.17289 | -0.0449 | 4.6492
16.5 | 0.8076 | 0.18199 | -0.0496 | 4.4376
17 | 0.8146 | 0.19301 | -0.0554 | 4.2205
17.5 | 0.8199 | 0.20625 | -0.0633 | 3.9753
18 | 0.8334 | 0.21398 | -0.0681 | 3.8948

## 37. Re 750k Mach 0.25 (1)
BIGFOIL.COM POLAR EXPORT
NACA66-313
NACA66-313 |  |  |  | Cl Max: | 1.087 | at alpha= | 7 | deg
JavaFoil+Calcfoil stall+Eppler ext transition |  |  |  | L/D Max: | 117.259 | at alpha= | 2.5 | deg
Re: | 750000 |  |  | Cd Min: | 0.0053 | at alpha= | -1 | deg
Mach: | 0.25 |  |  | Cl=0 at alpha= | -2.6936 | deg
|  |  |  | @ Cl=0.1, Cd= | 0.0079705
|  |  |  | @ Cl=0.4, Cd= | 0.0055219
|  |  |  | @ Cl=0.6, Cd= | 0.00562
alpha (deg) | Cl | Cd | Cm | Cl/Cd
-16.5 | -0.224 | 0.17935 | -0.016 | -1.249
-16 | -0.296 | 0.16728 | -0.016 | -1.771
-15.5 | -0.359 | 0.15453 | -0.017 | -2.322
-15 | -0.41 | 0.14418 | -0.016 | -2.845
-14.5 | -0.455 | 0.14284 | -0.016 | -3.183
-14 | -0.494 | 0.12561 | -0.017 | -3.936
-13.5 | -0.529 | 0.15724 | -0.017 | -3.363
-13 | -0.558 | 0.10534 | -0.017 | -5.294
-12.5 | -0.58 | 0.09922 | -0.017 | -5.846
-12 | -0.596 | 0.09071 | -0.018 | -6.568
-11.5 | -0.599 | 0.08353 | -0.019 | -7.176
-11 | -0.597 | 0.07819 | -0.02 | -7.638
-10.5 | -0.589 | 0.07206 | -0.021 | -8.178
-10 | -0.576 | 0.06665 | -0.021 | -8.639
-9.5 | -0.557 | 0.06267 | -0.022 | -8.891
-9 | -0.534 | 0.05846 | -0.023 | -9.135
-8.5 | -0.506 | 0.05437 | -0.024 | -9.315
-8 | -0.475 | 0.05106 | -0.025 | -9.3
-7.5 | -0.44 | 0.04755 | -0.026 | -9.247
-7 | -0.401 | 0.04488 | -0.027 | -8.942
-6.5 | -0.36 | 0.04208 | -0.027 | -8.563
-6 | -0.318 | 0.03935 | -0.029 | -8.069
-5.5 | -0.333 | 0.01061 | -0.059 | -31.43
-5 | -0.277 | 0.01032 | -0.06 | -26.807
-4.5 | -0.219 | 0.00998 | -0.061 | -21.897
-4 | -0.159 | 0.00969 | -0.062 | -16.427
-3.5 | -0.099 | 0.00941 | -0.064 | -10.503
-3 | -0.038 | 0.00918 | -0.065 | -4.13
-2.5 | 0.024 | 0.00894 | -0.066 | 2.63
-2 | 0.085 | 0.00873 | -0.067 | 9.768
-1.5 | 0.148 | 0.00554 | -0.068 | 26.662
-1 | 0.21 | 0.0053 | -0.069 | 39.664
-0.5 | 0.272 | 0.00548 | -0.07 | 49.711
0 | 0.335 | 0.00551 | -0.071 | 60.719
0.5 | 0.397 | 0.00552 | -0.072 | 71.91
1 | 0.459 | 0.00556 | -0.073 | 82.445
1.5 | 0.519 | 0.00564 | -0.074 | 92.039
2 | 0.58 | 0.0057 | -0.075 | 101.822
2.5 | 0.64 | 0.00546 | -0.076 | 117.259
3 | 0.697 | 0.01166 | -0.077 | 59.721
3.5 | 0.754 | 0.01211 | -0.077 | 62.242
4 | 0.809 | 0.01258 | -0.078 | 64.36
4.5 | 0.863 | 0.0131 | -0.079 | 65.922
5 | 0.915 | 0.01365 | -0.08 | 67.016
5.5 | 0.964 | 0.01426 | -0.081 | 67.59
6 | 1.009 | 0.01489 | -0.082 | 67.789
6.5 | 1.051 | 0.01562 | -0.082 | 67.312
7 | 1.087 | 0.01637 | -0.083 | 66.405
7.5 | 0.913 | 0.04778 | -0.041 | 19.103
8 | 0.93 | 0.0514 | -0.041 | 18.084
8.5 | 0.939 | 0.05516 | -0.039 | 17.023
9 | 0.942 | 0.05936 | -0.038 | 15.875
9.5 | 0.938 | 0.06414 | -0.038 | 14.625
10 | 0.925 | 0.06889 | -0.037 | 13.434
10.5 | 0.905 | 0.07552 | -0.038 | 11.991
11 | 0.877 | 0.0813 | -0.038 | 10.787
11.5 | 0.84 | 0.08773 | -0.036 | 9.58
12 | 0.797 | 0.09508 | -0.036 | 8.379

## 38. Re 750k Mach 0.25 (2)
BIGFOIL.COM POLAR EXPORT
NACA66-313
NACA66-313 |  |  |  | Cl Max: | 1.0921 | at alpha= | 11 | deg
XFOIL ncrit=9 |  |  |  | L/D Max: | 96.7677 | at alpha= | 3.5 | deg
Re: | 750000 |  |  | Cd Min: | 0.22496 | at alpha= | -20 | deg
Mach: | 0.25 |  |  | Cl=0 at alpha= | -2.3922 | deg
|  |  |  | @ Cl=0.1, Cd= | 0.0067432
|  |  |  | @ Cl=0.4, Cd= | 0.007249
|  |  |  | @ Cl=0.6, Cd= | 0.0068097
alpha (deg) | Cl | Cd | Cm | Cl/Cd
-20 | -0.588 | 0.22496 | -0.0038 | -2.6138
-19.5 | -0.5708 | 0.21934 | -0.0068 | -2.6024
-19 | -0.5545 | 0.21311 | -0.0105 | -2.6019
-18.5 | -0.5389 | 0.20658 | -0.0141 | -2.6087
-18 | -0.3766 | 0.16957 | -0.0252 | -2.2209
-17.5 | -0.3613 | 0.16493 | -0.0281 | -2.1906
-17 | -0.4993 | 0.18358 | -0.0253 | -2.7198
-16.5 | -0.4843 | 0.17755 | -0.0282 | -2.7277
-16 | -0.4712 | 0.17073 | -0.0314 | -2.7599
-15.5 | -0.4678 | 0.16138 | -0.0371 | -2.8987
-14.5 | -0.4489 | 0.14625 | -0.0417 | -3.0694
-14 | -0.4374 | 0.14026 | -0.0436 | -3.1185
-13.5 | -0.4288 | 0.13365 | -0.0461 | -3.2084
-13 | -0.431 | 0.12311 | -0.0518 | -3.5009
-12.5 | -0.4309 | 0.11416 | -0.0553 | -3.7745
-12 | -0.4306 | 0.10401 | -0.0602 | -4.14
-11.5 | -0.4214 | 0.09436 | -0.0674 | -4.4659
-11 | -0.4056 | 0.08269 | -0.0793 | -4.9051
-10.5 | -0.4057 | 0.06409 | -0.1013 | -6.3302
-10 | -0.4406 | 0.05334 | -0.1074 | -8.2602
-9.5 | -0.4762 | 0.04743 | -0.1031 | -10.0401
-9 | -0.4983 | 0.04422 | -0.0943 | -11.2687
-8.5 | -0.5418 | 0.03092 | -0.0851 | -17.5226
-8 | -0.5287 | 0.02525 | -0.0799 | -20.9386
-7.5 | -0.4931 | 0.0223 | -0.0767 | -22.1121
-7 | -0.4508 | 0.01808 | -0.0748 | -24.9336
-6.5 | -0.4001 | 0.01568 | -0.074 | -25.5166
-6 | -0.3492 | 0.01432 | -0.0731 | -24.3855
-5.5 | -0.2985 | 0.01329 | -0.0721 | -22.4605
-5 | -0.2477 | 0.01252 | -0.071 | -19.7843
-4.5 | -0.2048 | 0.01115 | -0.0688 | -18.3677
-4 | -0.1535 | 0.01058 | -0.068 | -14.5085
-3.5 | -0.1016 | 0.01002 | -0.0673 | -10.1397
-3 | -0.0482 | 0.00959 | -0.0669 | -5.0261
-2.5 | -0.0105 | 0.00757 | -0.0648 | -1.3871
-2 | 0.0382 | 0.0065 | -0.064 | 5.8769
-1.5 | 0.0968 | 0.00673 | -0.0641 | 14.3834
-1 | 0.155 | 0.00697 | -0.0642 | 22.2382
-0.5 | 0.2131 | 0.00718 | -0.0643 | 29.6797
0 | 0.2724 | 0.00724 | -0.0649 | 37.6243
0.5 | 0.3332 | 0.00725 | -0.0658 | 45.9586
1 | 0.3927 | 0.00726 | -0.0667 | 54.0909
1.5 | 0.4526 | 0.00717 | -0.0673 | 63.1241
2 | 0.5108 | 0.00705 | -0.0675 | 72.4539
2.5 | 0.5683 | 0.00688 | -0.0673 | 82.6017
3 | 0.6224 | 0.00676 | -0.0665 | 92.071
3.5 | 0.6706 | 0.00693 | -0.0645 | 96.7677
4 | 0.6714 | 0.00925 | -0.0541 | 72.5838
4.5 | 0.6712 | 0.01162 | -0.0443 | 57.7625
5 | 0.7019 | 0.0126 | -0.0396 | 55.7063
5.5 | 0.7387 | 0.01351 | -0.0361 | 54.678
6 | 0.7778 | 0.01435 | -0.0332 | 54.2021
6.5 | 0.8068 | 0.01578 | -0.0287 | 51.128
7 | 0.8431 | 0.0169 | -0.0256 | 49.8876
7.5 | 0.8777 | 0.01822 | -0.0223 | 48.1723
8 | 0.9118 | 0.01968 | -0.019 | 46.3313
8.5 | 0.9478 | 0.0219 | -0.0161 | 43.2785
9 | 0.9903 | 0.02374 | -0.0139 | 41.7144
9.5 | 1.0282 | 0.02564 | -0.0111 | 40.1014
10 | 1.0555 | 0.02759 | -0.007 | 38.2566
10.5 | 1.0753 | 0.03152 | -0.002 | 34.1148
11 | 1.0921 | 0.03632 | 0.0013 | 30.0688
11.5 | 1.0863 | 0.04242 | 0.0059 | 25.6082
12 | 1.0741 | 0.0482 | 0.0095 | 22.2842
12.5 | 1.0539 | 0.05502 | 0.0118 | 19.1549
13 | 1.0348 | 0.06216 | 0.0121 | 16.6474
13.5 | 0.9919 | 0.07418 | 0.0091 | 13.3715
14.5 | 0.8027 | 0.14267 | -0.0294 | 5.6263
15 | 0.7792 | 0.16369 | -0.0396 | 4.7602
15.5 | 0.7865 | 0.17377 | -0.0453 | 4.5261
16 | 0.8001 | 0.18108 | -0.0496 | 4.4185

## 39. Re 750k Mach 0.50 (1)
BIGFOIL.COM POLAR EXPORT
NACA66-313
NACA66-313 |  |  |  | Cl Max: | 1.217 | at alpha= | 20 | deg
JavaFoil+Calcfoil stall+Eppler ext transition |  |  |  | L/D Max: | 105.606 | at alpha= | 2 | deg
Re: | 750000 |  |  | Cd Min: | 0.00513 | at alpha= | 1 | deg
Mach: | 0.5 |  |  | Cl=0 at alpha= | -2.6912 | deg
|  |  |  | @ Cl=0.1, Cd= | 0.0089626
|  |  |  | @ Cl=0.4, Cd= | 0.0055926
|  |  |  | @ Cl=0.6, Cd= | 0.0060294
alpha (deg) | Cl | Cd | Cm | Cl/Cd
-20 | -0.944 | 0.20723 | -0.02 | -4.557
-19.5 | -0.915 | 0.19747 | -0.019 | -4.634
-19 | -0.888 | 0.19015 | -0.02 | -4.672
-18.5 | -0.862 | 0.18604 | -0.02 | -4.632
-18 | -0.835 | 0.18238 | -0.021 | -4.58
-17.5 | -0.809 | 0.1732 | -0.021 | -4.669
-17 | -0.78 | 0.17077 | -0.021 | -4.569
-16.5 | -0.753 | 0.16306 | -0.021 | -4.619
-16 | -0.726 | 0.16539 | -0.022 | -4.392
-15.5 | -0.7 | 0.15067 | -0.022 | -4.644
-15 | -0.673 | 0.14634 | -0.023 | -4.598
-14.5 | -0.645 | 0.14532 | -0.022 | -4.439
-14 | -0.618 | 0.13411 | -0.022 | -4.605
-13.5 | -0.591 | 0.13155 | -0.023 | -4.49
-13 | -0.564 | 0.12797 | -0.023 | -4.404
-12.5 | -0.537 | 0.12303 | -0.024 | -4.362
-12 | -0.51 | 0.11781 | -0.024 | -4.325
-11.5 | -0.482 | 0.11343 | -0.025 | -4.253
-11 | -0.454 | 0.10641 | -0.023 | -4.27
-10.5 | -0.427 | 0.10102 | -0.024 | -4.229
-10 | -0.4 | 0.0981 | -0.024 | -4.078
-9.5 | -0.373 | 0.10049 | -0.025 | -3.71
-9 | -0.346 | 0.09791 | -0.025 | -3.529
-8.5 | -0.318 | 0.09339 | -0.026 | -3.409
-8 | -0.291 | 0.0674 | -0.024 | -4.312
-7.5 | -0.263 | 0.05473 | -0.026 | -4.813
-7 | -0.371 | 0.05095 | -0.026 | -7.279
-6.5 | -0.365 | 0.04597 | -0.028 | -7.946
-6 | -0.335 | 0.04207 | -0.03 | -7.963
-5.5 | -0.294 | 0.03923 | -0.029 | -7.49
-5 | -0.247 | 0.03693 | -0.031 | -6.687
-4.5 | -0.24 | 0.01088 | -0.068 | -22.06
-4 | -0.176 | 0.01049 | -0.069 | -16.744
-3.5 | -0.109 | 0.0101 | -0.071 | -10.831
-3 | -0.042 | 0.0098 | -0.072 | -4.288
-2.5 | 0.026 | 0.00927 | -0.073 | 2.813
-2 | 0.095 | 0.00898 | -0.074 | 10.543
-1.5 | 0.164 | 0.00874 | -0.075 | 18.728
-1 | 0.234 | 0.00582 | -0.077 | 40.151
-0.5 | 0.303 | 0.00586 | -0.078 | 51.764
0 | 0.374 | 0.00557 | -0.079 | 67.148
0.5 | 0.443 | 0.00563 | -0.08 | 78.672
1 | 0.512 | 0.00513 | -0.081 | 99.713
1.5 | 0.578 | 0.00599 | -0.082 | 96.574
2 | 0.645 | 0.00611 | -0.083 | 105.606
2.5 | 0.708 | 0.01244 | -0.084 | 56.878
3 | 0.771 | 0.013 | -0.085 | 59.337
3.5 | 0.832 | 0.01361 | -0.086 | 61.138
4 | 0.89 | 0.01425 | -0.087 | 62.433
4.5 | 0.942 | 0.015 | -0.088 | 62.787
5 | 0.987 | 0.01597 | -0.089 | 61.804
5.5 | 1.021 | 0.01685 | -0.09 | 60.606
6 | 0.849 | 0.04314 | -0.04 | 19.686
6.5 | 0.834 | 0.04808 | -0.036 | 17.351
7 | 0.676 | 0.06157 | -0.034 | 10.98
7.5 | 0.554 | 0.059 | -0.038 | 9.386
8 | 0.58 | 0.08732 | -0.037 | 6.645
8.5 | 0.608 | 0.08794 | -0.041 | 6.911
9 | 0.634 | 0.09269 | -0.042 | 6.845
9.5 | 0.661 | 0.09534 | -0.042 | 6.933
10 | 0.688 | 0.0981 | -0.042 | 7.008
10.5 | 0.714 | 0.10586 | -0.043 | 6.744
11 | 0.742 | 0.11793 | -0.047 | 6.288
11.5 | 0.768 | 0.12108 | -0.047 | 6.342
12 | 0.794 | 0.12437 | -0.048 | 6.386
12.5 | 0.82 | 0.12171 | -0.048 | 6.741
13 | 0.847 | 0.13003 | -0.05 | 6.516
13.5 | 0.875 | 0.13973 | -0.053 | 6.259
14 | 0.901 | 0.14727 | -0.053 | 6.115
14.5 | 0.927 | 0.14677 | -0.054 | 6.314
15 | 0.954 | 0.15553 | -0.056 | 6.131
15.5 | 0.981 | 0.16407 | -0.058 | 5.978
16 | 1.007 | 0.17015 | -0.059 | 5.915
16.5 | 1.032 | 0.17244 | -0.059 | 5.987
17 | 1.06 | 0.17507 | -0.062 | 6.053
17.5 | 1.087 | 0.18307 | -0.063 | 5.935
18 | 1.112 | 0.19202 | -0.064 | 5.792
18.5 | 1.138 | 0.19554 | -0.065 | 5.818
19 | 1.164 | 0.20058 | -0.065 | 5.801
19.5 | 1.192 | 0.20082 | -0.068 | 5.936
20 | 1.217 | 0.21379 | -0.069 | 5.692

## 40. Re 750k Mach 0.50 (2)
BIGFOIL.COM POLAR EXPORT
NACA66-313
NACA66-313 |  |  |  | Cl Max: | 0.9874 | at alpha= | 20 | deg
XFOIL ncrit=9 |  |  |  | L/D Max: | 95.4834 | at alpha= | 3 | deg
Re: | 750000 |  |  | Cd Min: | 0.27821 | at alpha= | 20 | deg
Mach: | 0.5 |  |  | Cl=0 at alpha= | -2.6014 | deg
|  |  |  | @ Cl=0.1, Cd= | 0.0072147
|  |  |  | @ Cl=0.4, Cd= | 0.00798
|  |  |  | @ Cl=0.6, Cd= | 0.0076073
alpha (deg) | Cl | Cd | Cm | Cl/Cd
-20 | -0.622 | 0.24511 | -0.0014 | -2.5376
-19.5 | -0.6013 | 0.23781 | -0.0058 | -2.5285
-19 | -0.5809 | 0.23016 | -0.0103 | -2.5239
-18.5 | -0.5608 | 0.22192 | -0.0151 | -2.527
-18 | -0.5436 | 0.21341 | -0.0205 | -2.5472
-17.5 | -0.5248 | 0.20502 | -0.0243 | -2.5598
-17 | -0.5048 | 0.1982 | -0.0274 | -2.5469
-16.5 | -0.4862 | 0.19096 | -0.0311 | -2.5461
-16 | -0.4721 | 0.18235 | -0.0367 | -2.589
-15.5 | -0.4599 | 0.17409 | -0.0414 | -2.6417
-15 | -0.4402 | 0.16655 | -0.0428 | -2.6431
-14.5 | -0.4241 | 0.15977 | -0.0454 | -2.6544
-14 | -0.4103 | 0.1527 | -0.0483 | -2.687
-13 | -0.3841 | 0.1338 | -0.0617 | -2.8707
-12.5 | -0.3571 | 0.12423 | -0.0686 | -2.8745
-12 | -0.3263 | 0.11545 | -0.0771 | -2.8263
-11.5 | -0.2997 | 0.10579 | -0.0869 | -2.833
-11 | -0.2856 | 0.09461 | -0.0974 | -3.0187
-10.5 | -0.2788 | 0.08535 | -0.1029 | -3.2665
-10 | -0.289 | 0.07473 | -0.1079 | -3.8673
-9.5 | -0.2946 | 0.06406 | -0.1147 | -4.5988
-9 | -0.3053 | 0.05505 | -0.1197 | -5.5459
-8.5 | -0.3366 | 0.0471 | -0.1215 | -7.1465
-8 | -0.374 | 0.03997 | -0.1184 | -9.357
-7.5 | -0.3998 | 0.03498 | -0.1111 | -11.4294
-7 | -0.4129 | 0.02954 | -0.103 | -13.9777
-6.5 | -0.4033 | 0.02407 | -0.0963 | -16.7553
-6 | -0.3692 | 0.01992 | -0.0916 | -18.5341
-5.5 | -0.3165 | 0.01678 | -0.0889 | -18.8617
-5 | -0.2557 | 0.01471 | -0.0873 | -17.3827
-4.5 | -0.1997 | 0.0131 | -0.0851 | -15.2443
-4 | -0.1528 | 0.01183 | -0.0818 | -12.9163
-3.5 | -0.0996 | 0.01112 | -0.0795 | -8.9568
-3 | -0.046 | 0.01039 | -0.0774 | -4.4273
-2.5 | 0.0117 | 0.00994 | -0.0761 | 1.1771
-1.5 | 0.1008 | 0.00719 | -0.0707 | 14.0195
-1 | 0.1672 | 0.00751 | -0.0706 | 22.2636
-0.5 | 0.2336 | 0.00789 | -0.0705 | 29.6071
0 | 0.2998 | 0.008 | -0.0712 | 37.475
0.5 | 0.3663 | 0.00798 | -0.0718 | 45.9023
1 | 0.4359 | 0.00798 | -0.0729 | 54.6241
1.5 | 0.5016 | 0.00798 | -0.0731 | 62.8571
2 | 0.5697 | 0.00774 | -0.0733 | 73.6047
2.5 | 0.6359 | 0.00745 | -0.0729 | 85.3557
3 | 0.6913 | 0.00724 | -0.0699 | 95.4834
3.5 | 0.6845 | 0.00883 | -0.0557 | 77.5198
4 | 0.6572 | 0.01124 | -0.0397 | 58.4698
4.5 | 0.6569 | 0.01378 | -0.0297 | 47.6705
5 | 0.6985 | 0.01496 | -0.0259 | 46.6912
5.5 | 0.736 | 0.01637 | -0.0214 | 44.9603
6 | 0.7727 | 0.01798 | -0.0169 | 42.9755
6.5 | 0.8006 | 0.02027 | -0.0116 | 39.4968
7 | 0.8411 | 0.02222 | -0.0073 | 37.8533
7.5 | 0.8888 | 0.02465 | -0.0037 | 36.0568
8 | 0.9321 | 0.02771 | 0.0001 | 33.6377
8.5 | 0.9553 | 0.03282 | 0.0051 | 29.1073
9 | 0.9538 | 0.0391 | 0.0109 | 24.3939
9.5 | 0.9322 | 0.04652 | 0.0158 | 20.0387
10 | 0.8996 | 0.0552 | 0.0182 | 16.2971
10.5 | 0.8628 | 0.0652 | 0.0176 | 13.2331
11 | 0.8226 | 0.0763 | 0.0147 | 10.7811
11.5 | 0.7891 | 0.09335 | 0.0024 | 8.4531
12 | 0.7672 | 0.11205 | -0.0098 | 6.8469
12.5 | 0.7571 | 0.12682 | -0.0187 | 5.9699
13 | 0.7543 | 0.14033 | -0.0267 | 5.3752
13.5 | 0.7576 | 0.15268 | -0.0338 | 4.962
14 | 0.7675 | 0.16394 | -0.04 | 4.6816
14.5 | 0.781 | 0.17267 | -0.0445 | 4.5231
15.5 | 0.8104 | 0.19446 | -0.0574 | 4.1674
16 | 0.825 | 0.20579 | -0.0652 | 4.0089
16.5 | 0.8448 | 0.21443 | -0.0705 | 3.9397
17 | 0.8666 | 0.22241 | -0.0749 | 3.8964
17.5 | 0.886 | 0.23231 | -0.0803 | 3.8139
18 | 0.9021 | 0.24355 | -0.0884 | 3.704
18.5 | 0.9228 | 0.25251 | -0.0942 | 3.6545
19 | 0.9442 | 0.26088 | -0.0996 | 3.6193
19.5 | 0.9668 | 0.26866 | -0.1041 | 3.5986
20 | 0.9874 | 0.27821 | -0.1097 | 3.5491

## 41. Re 1M Mach 0.00 (1)
BIGFOIL.COM POLAR EXPORT
NACA66-313
NACA66-313 |  |  |  | Cl Max: | 1.18 | at alpha= | 9 | deg
JavaFoil+Calcfoil stall+Eppler ext transition |  |  |  | L/D Max: | 120.948 | at alpha= | 2.5 | deg
Re: | 1000000 |  |  | Cd Min: | 0.00499 | at alpha= | 1 | deg
Mach: | 0 |  |  | Cl=0 at alpha= | -2.6917 | deg
|  |  |  | @ Cl=0.1, Cd= | 0.0072513
|  |  |  | @ Cl=0.4, Cd= | 0.005169
|  |  |  | @ Cl=0.6, Cd= | 0.0051122
alpha (deg) | Cl | Cd | Cm | Cl/Cd
-18.5 | -0.539 | 0.17361 | -0.014 | -3.104
-18 | -0.56 | 0.16864 | -0.014 | -3.322
-17.5 | -0.581 | 0.15894 | -0.014 | -3.658
-17 | -0.602 | 0.14837 | -0.014 | -4.057
-16.5 | -0.622 | 0.13926 | -0.014 | -4.465
-16 | -0.641 | 0.1329 | -0.015 | -4.821
-15.5 | -0.658 | 0.12536 | -0.015 | -5.247
-15 | -0.67 | 0.11843 | -0.016 | -5.654
-14.5 | -0.678 | 0.11051 | -0.017 | -6.135
-14 | -0.684 | 0.10563 | -0.017 | -6.473
-13.5 | -0.687 | 0.09725 | -0.018 | -7.061
-13 | -0.686 | 0.09143 | -0.018 | -7.504
-12.5 | -0.682 | 0.08625 | -0.019 | -7.911
-12 | -0.675 | 0.08127 | -0.02 | -8.303
-11.5 | -0.66 | 0.07581 | -0.02 | -8.709
-11 | -0.642 | 0.07139 | -0.021 | -8.994
-10.5 | -0.621 | 0.06649 | -0.021 | -9.342
-10 | -0.597 | 0.06275 | -0.022 | -9.512
-9.5 | -0.57 | 0.05918 | -0.023 | -9.63
-9 | -0.54 | 0.05532 | -0.024 | -9.758
-8.5 | -0.507 | 0.05205 | -0.025 | -9.746
-8 | -0.472 | 0.04852 | -0.026 | -9.733
-7.5 | -0.53 | 0.01122 | -0.053 | -47.252
-7 | -0.482 | 0.01089 | -0.054 | -44.29
-6.5 | -0.432 | 0.01044 | -0.055 | -41.408
-6 | -0.38 | 0.01013 | -0.056 | -37.477
-5.5 | -0.325 | 0.00976 | -0.058 | -33.338
-5 | -0.27 | 0.00948 | -0.059 | -28.465
-4.5 | -0.213 | 0.0092 | -0.06 | -23.124
-4 | -0.155 | 0.00892 | -0.061 | -17.355
-3.5 | -0.096 | 0.0087 | -0.062 | -11.046
-3 | -0.037 | 0.00849 | -0.063 | -4.337
-2.5 | 0.023 | 0.00828 | -0.064 | 2.758
-2 | 0.083 | 0.00809 | -0.065 | 10.238
-1.5 | 0.143 | 0.00513 | -0.066 | 27.925
-1 | 0.204 | 0.00511 | -0.067 | 39.893
-0.5 | 0.264 | 0.00516 | -0.068 | 51.105
0 | 0.324 | 0.00517 | -0.069 | 62.762
0.5 | 0.385 | 0.00523 | -0.07 | 73.578
1 | 0.444 | 0.00499 | -0.071 | 89.04
1.5 | 0.503 | 0.00504 | -0.072 | 99.807
2 | 0.562 | 0.00508 | -0.073 | 110.619
2.5 | 0.621 | 0.00513 | -0.074 | 120.948
3 | 0.677 | 0.01074 | -0.074 | 62.973
3.5 | 0.733 | 0.01113 | -0.075 | 65.81
4 | 0.788 | 0.01152 | -0.076 | 68.333
4.5 | 0.841 | 0.01194 | -0.077 | 70.428
5 | 0.892 | 0.01238 | -0.078 | 72.079
5.5 | 0.942 | 0.01295 | -0.078 | 72.713
6 | 0.989 | 0.01351 | -0.079 | 73.168
6.5 | 1.033 | 0.01406 | -0.08 | 73.514
7 | 1.073 | 0.01474 | -0.081 | 72.815
7.5 | 1.108 | 0.01533 | -0.082 | 72.278
8 | 1.137 | 0.01601 | -0.082 | 71.026
8.5 | 1.162 | 0.01674 | -0.083 | 69.376
9 | 1.18 | 0.01738 | -0.084 | 67.897
9.5 | 0.983 | 0.05869 | -0.044 | 16.746
10 | 0.987 | 0.06358 | -0.04 | 15.523
10.5 | 0.99 | 0.06828 | -0.039 | 14.496
11 | 0.989 | 0.07298 | -0.039 | 13.552
11.5 | 0.984 | 0.07803 | -0.04 | 12.611
12 | 0.975 | 0.08318 | -0.04 | 11.72
12.5 | 0.962 | 0.08972 | -0.04 | 10.725
13 | 0.946 | 0.09603 | -0.04 | 9.851
13.5 | 0.927 | 0.10327 | -0.04 | 8.979
14 | 0.904 | 0.10855 | -0.04 | 8.325

## 42. Re 1M Mach 0.00 (2)
BIGFOIL.COM POLAR EXPORT
NACA66-313
NACA66-313 |  |  |  | Cl Max: | 1.2811 | at alpha= | 15.5 | deg
XFOIL ncrit=9 |  |  |  | L/D Max: | 103.72 | at alpha= | 3 | deg
Re: | 1000000 |  |  | Cd Min: | 0.24012 | at alpha= | 20 | deg
Mach: | 0 |  |  | Cl=0 at alpha= | -2.417 | deg
|  |  |  | @ Cl=0.1, Cd= | 0.0056473
|  |  |  | @ Cl=0.4, Cd= | 0.0059749
|  |  |  | @ Cl=0.6, Cd= | 0.0058557
alpha (deg) | Cl | Cd | Cm | Cl/Cd
-15 | -0.4639 | 0.15121 | -0.0361 | -3.0679
-14.5 | -0.4562 | 0.14412 | -0.0389 | -3.1654
-14 | -0.4575 | 0.13302 | -0.0442 | -3.4393
-13.5 | -0.4572 | 0.12356 | -0.0479 | -3.7002
-13 | -0.4693 | 0.11306 | -0.0512 | -4.1509
-12 | -0.4646 | 0.0973 | -0.0585 | -4.7749
-11.5 | -0.4517 | 0.08483 | -0.0711 | -5.3248
-11 | -0.6046 | 0.0424 | -0.0986 | -14.2594
-10.5 | -0.6538 | 0.0358 | -0.0879 | -18.2626
-10 | -0.6705 | 0.02925 | -0.0799 | -22.9231
-9.5 | -0.6554 | 0.02489 | -0.0753 | -26.3319
-9 | -0.6243 | 0.02213 | -0.0724 | -28.2106
-8.5 | -0.5883 | 0.01772 | -0.0706 | -33.1998
-8 | -0.5426 | 0.01681 | -0.0697 | -32.2784
-7.5 | -0.495 | 0.01543 | -0.069 | -32.0804
-7 | -0.4467 | 0.01413 | -0.0683 | -31.6136
-6.5 | -0.3983 | 0.01316 | -0.0675 | -30.266
-6 | -0.3537 | 0.01185 | -0.0661 | -29.8481
-5.5 | -0.3063 | 0.01107 | -0.0652 | -27.6694
-5 | -0.2568 | 0.0105 | -0.0646 | -24.4571
-4.5 | -0.2053 | 0.01007 | -0.0643 | -20.3873
-4 | -0.1564 | 0.00934 | -0.0636 | -16.7452
-3.5 | -0.103 | 0.00901 | -0.0636 | -11.4317
-2.5 | -0.0079 | 0.00694 | -0.0624 | -1.1383
-2 | 0.0397 | 0.00559 | -0.0621 | 7.102
-1.5 | 0.097 | 0.00564 | -0.0626 | 17.1986
-1 | 0.1549 | 0.00578 | -0.0632 | 26.7993
-0.5 | 0.2119 | 0.00594 | -0.0636 | 35.6734
0 | 0.2694 | 0.00599 | -0.0642 | 44.975
0.5 | 0.3276 | 0.00598 | -0.065 | 54.7826
1 | 0.3856 | 0.00599 | -0.0658 | 64.374
1.5 | 0.4428 | 0.00593 | -0.0664 | 74.6712
2 | 0.4987 | 0.00585 | -0.0666 | 85.2479
2.5 | 0.5539 | 0.00583 | -0.0667 | 95.0086
3 | 0.6078 | 0.00586 | -0.0665 | 103.7201
3.5 | 0.6421 | 0.0068 | -0.0626 | 94.4265
4 | 0.6607 | 0.00881 | -0.0563 | 74.9943
4.5 | 0.6793 | 0.01081 | -0.0503 | 62.84
5 | 0.7195 | 0.01157 | -0.0478 | 62.1867
5.5 | 0.7627 | 0.01207 | -0.0459 | 63.1897
6 | 0.7975 | 0.0129 | -0.0424 | 61.8217
6.5 | 0.8375 | 0.01349 | -0.04 | 62.083
7.5 | 0.9033 | 0.01564 | -0.0332 | 57.7558
8 | 0.9393 | 0.01661 | -0.0306 | 56.5503
8.5 | 0.9757 | 0.01757 | -0.0282 | 55.5322
9 | 1.0099 | 0.01865 | -0.0255 | 54.1501
9.5 | 1.0407 | 0.02004 | -0.0225 | 51.9311
10 | 1.0687 | 0.02213 | -0.0191 | 48.2919
11 | 1.1242 | 0.02457 | -0.0121 | 45.755
11.5 | 1.1581 | 0.02621 | -0.0106 | 44.1854
12 | 1.188 | 0.02793 | -0.0089 | 42.5349
12.5 | 1.2093 | 0.03148 | -0.0063 | 38.4149
13 | 1.232 | 0.03381 | -0.0041 | 36.4389
13.5 | 1.2486 | 0.03687 | -0.0017 | 33.8649
14 | 1.2615 | 0.04015 | 0.0006 | 31.4197
14.5 | 1.2736 | 0.04337 | 0.0023 | 29.3659
15 | 1.2758 | 0.04804 | 0.004 | 26.557
15.5 | 1.2811 | 0.0524 | 0.0047 | 24.4485
16 | 1.268 | 0.05964 | 0.0048 | 21.2609
16.5 | 1.2145 | 0.07372 | 0.002 | 16.4745
17 | 1.1705 | 0.08889 | -0.0047 | 13.168
17.5 | 1.1308 | 0.1059 | -0.0147 | 10.678
18 | 1.0894 | 0.12581 | -0.0274 | 8.6591
18.5 | 0.8478 | 0.22145 | -0.0734 | 3.8284
19 | 0.8622 | 0.22867 | -0.0781 | 3.7705
19.5 | 0.8779 | 0.23477 | -0.0823 | 3.7394
20 | 0.8946 | 0.24012 | -0.086 | 3.7256

## 43. Re 1M Mach 0.10 (1)
BIGFOIL.COM POLAR EXPORT
NACA66-313
NACA66-313 |  |  |  | Cl Max: | 1.177 | at alpha= | 9 | deg
JavaFoil+Calcfoil stall+Eppler ext transition |  |  |  | L/D Max: | 121.203 | at alpha= | 2.5 | deg
Re: | 1000000 |  |  | Cd Min: | 0.00501 | at alpha= | 1 | deg
Mach: | 0.1 |  |  | Cl=0 at alpha= | -2.6917 | deg
|  |  |  | @ Cl=0.1, Cd= | 0.0072595
|  |  |  | @ Cl=0.4, Cd= | 0.0051667
|  |  |  | @ Cl=0.6, Cd= | 0.0051256
alpha (deg) | Cl | Cd | Cm | Cl/Cd
-18 | -0.514 | 0.17415 | -0.014 | -2.953
-17.5 | -0.538 | 0.15975 | -0.014 | -3.37
-17 | -0.562 | 0.15344 | -0.014 | -3.664
-16.5 | -0.586 | 0.14409 | -0.014 | -4.064
-16 | -0.608 | 0.13594 | -0.015 | -4.471
-15.5 | -0.628 | 0.12731 | -0.015 | -4.936
-15 | -0.644 | 0.11996 | -0.016 | -5.366
-14.5 | -0.656 | 0.11411 | -0.016 | -5.745
-14 | -0.664 | 0.10541 | -0.017 | -6.303
-13.5 | -0.67 | 0.09829 | -0.018 | -6.821
-13 | -0.673 | 0.09203 | -0.018 | -7.312
-12.5 | -0.672 | 0.08769 | -0.019 | -7.662
-12 | -0.667 | 0.08227 | -0.02 | -8.104
-11.5 | -0.654 | 0.0765 | -0.02 | -8.549
-11 | -0.638 | 0.0719 | -0.02 | -8.867
-10.5 | -0.618 | 0.06735 | -0.021 | -9.178
-10 | -0.595 | 0.0631 | -0.022 | -9.428
-9.5 | -0.569 | 0.05944 | -0.023 | -9.573
-9 | -0.54 | 0.05557 | -0.024 | -9.713
-8.5 | -0.508 | 0.05218 | -0.025 | -9.727
-8 | -0.473 | 0.04878 | -0.026 | -9.697
-7.5 | -0.437 | 0.04527 | -0.028 | -9.643
-7 | -0.484 | 0.01092 | -0.055 | -44.293
-6.5 | -0.434 | 0.01053 | -0.056 | -41.154
-6 | -0.381 | 0.01014 | -0.057 | -37.574
-5.5 | -0.327 | 0.00982 | -0.058 | -33.258
-5 | -0.271 | 0.00951 | -0.059 | -28.493
-4.5 | -0.214 | 0.00923 | -0.06 | -23.164
-4 | -0.156 | 0.00897 | -0.061 | -17.339
-3.5 | -0.097 | 0.0087 | -0.062 | -11.096
-3 | -0.037 | 0.00849 | -0.063 | -4.359
-2.5 | 0.023 | 0.00828 | -0.064 | 2.772
-2 | 0.083 | 0.00809 | -0.065 | 10.275
-1.5 | 0.144 | 0.00511 | -0.066 | 28.168
-1 | 0.205 | 0.00513 | -0.067 | 39.878
-0.5 | 0.265 | 0.00515 | -0.068 | 51.475
0 | 0.326 | 0.00516 | -0.069 | 63.159
0.5 | 0.387 | 0.00521 | -0.07 | 74.188
1 | 0.447 | 0.00501 | -0.071 | 89.114
1.5 | 0.506 | 0.00503 | -0.072 | 100.566
2 | 0.565 | 0.00509 | -0.073 | 110.969
2.5 | 0.624 | 0.00515 | -0.074 | 121.203
3 | 0.68 | 0.01077 | -0.075 | 63.099
3.5 | 0.736 | 0.01118 | -0.076 | 65.861
4 | 0.791 | 0.0116 | -0.076 | 68.225
4.5 | 0.844 | 0.01202 | -0.077 | 70.266
5 | 0.896 | 0.01246 | -0.078 | 71.903
5.5 | 0.945 | 0.01302 | -0.079 | 72.607
6 | 0.992 | 0.01358 | -0.08 | 73.056
6.5 | 1.036 | 0.01415 | -0.08 | 73.276
7 | 1.076 | 0.01482 | -0.081 | 72.606
7.5 | 1.11 | 0.01544 | -0.082 | 71.885
8 | 1.138 | 0.01617 | -0.083 | 70.367
8.5 | 1.161 | 0.01687 | -0.083 | 68.824
9 | 1.177 | 0.01733 | -0.084 | 67.909
9.5 | 0.977 | 0.05961 | -0.042 | 16.385
10 | 0.982 | 0.06413 | -0.041 | 15.31
10.5 | 0.982 | 0.06879 | -0.04 | 14.271
11 | 0.977 | 0.07381 | -0.039 | 13.243
11.5 | 0.969 | 0.07889 | -0.039 | 12.285
12 | 0.957 | 0.08393 | -0.04 | 11.399
12.5 | 0.94 | 0.09016 | -0.04 | 10.427
13 | 0.92 | 0.09728 | -0.04 | 9.46
13.5 | 0.897 | 0.10322 | -0.039 | 8.691
14 | 0.869 | 0.10975 | -0.039 | 7.921

## 44. Re 1M Mach 0.10 (2)
BIGFOIL.COM POLAR EXPORT
NACA66-313
NACA66-313 |  |  |  | Cl Max: | 1.2536 | at alpha= | 14.5 | deg
XFOIL ncrit=9 |  |  |  | L/D Max: | 104.072 | at alpha= | 3 | deg
Re: | 1000000 |  |  | Cd Min: | 0.23587 | at alpha= | 19.5 | deg
Mach: | 0.1 |  |  | Cl=0 at alpha= | -2.4223 | deg
|  |  |  | @ Cl=0.1, Cd= | 0.0056574
|  |  |  | @ Cl=0.4, Cd= | 0.0059971
|  |  |  | @ Cl=0.6, Cd= | 0.005866
alpha (deg) | Cl | Cd | Cm | Cl/Cd
-15 | -0.4622 | 0.15186 | -0.0362 | -3.0436
-14.5 | -0.4542 | 0.14478 | -0.039 | -3.1372
-14 | -0.4551 | 0.13383 | -0.0443 | -3.4006
-13.5 | -0.454 | 0.12453 | -0.0479 | -3.6457
-13 | -0.4645 | 0.11436 | -0.051 | -4.0617
-12 | -0.4563 | 0.09888 | -0.0585 | -4.6147
-11.5 | -0.4416 | 0.08691 | -0.0705 | -5.0811
-11 | -0.5749 | 0.0446 | -0.1018 | -12.8901
-10 | -0.6535 | 0.03144 | -0.0834 | -20.7856
-9.5 | -0.6488 | 0.02631 | -0.0776 | -24.6598
-8.5 | -0.59 | 0.01817 | -0.0717 | -32.4711
-8 | -0.5447 | 0.01716 | -0.0706 | -31.7424
-7.5 | -0.497 | 0.01574 | -0.0698 | -31.5756
-7 | -0.4484 | 0.01434 | -0.0691 | -31.2692
-6.5 | -0.3997 | 0.0133 | -0.0682 | -30.0526
-6 | -0.3536 | 0.01206 | -0.067 | -29.3201
-5.5 | -0.3072 | 0.01114 | -0.0658 | -27.5763
-5 | -0.2575 | 0.01057 | -0.0652 | -24.3614
-4.5 | -0.2061 | 0.01011 | -0.0648 | -20.3858
-4 | -0.1569 | 0.00937 | -0.064 | -16.7449
-3.5 | -0.1034 | 0.00904 | -0.064 | -11.4381
-3 | -0.05 | 0.00867 | -0.0639 | -5.767
-2.5 | -0.0073 | 0.00705 | -0.0628 | -1.0355
-2 | 0.0397 | 0.0056 | -0.0623 | 7.0893
-1.5 | 0.0973 | 0.00565 | -0.0629 | 17.2212
-1 | 0.1555 | 0.00581 | -0.0635 | 26.7642
-0.5 | 0.2129 | 0.00596 | -0.0639 | 35.7215
0 | 0.2707 | 0.006 | -0.0645 | 45.1167
0.5 | 0.3293 | 0.006 | -0.0653 | 54.8833
1 | 0.3876 | 0.00601 | -0.0662 | 64.4925
1.5 | 0.4452 | 0.00595 | -0.0667 | 74.8235
2 | 0.5014 | 0.00587 | -0.0669 | 85.4174
2.5 | 0.5569 | 0.00585 | -0.067 | 95.1966
3 | 0.6109 | 0.00587 | -0.0667 | 104.0716
3.5 | 0.6438 | 0.0069 | -0.0624 | 93.3043
4 | 0.6614 | 0.00892 | -0.056 | 74.148
4.5 | 0.6797 | 0.01091 | -0.0498 | 62.3006
5 | 0.7207 | 0.01162 | -0.0474 | 62.0224
5.5 | 0.7625 | 0.01212 | -0.0451 | 62.9125
6 | 0.7976 | 0.01298 | -0.0416 | 61.4484
6.5 | 0.8375 | 0.0136 | -0.0391 | 61.5809
7.5 | 0.9006 | 0.01599 | -0.0318 | 56.3227
8 | 0.9393 | 0.01683 | -0.0295 | 55.8111
8.5 | 0.9756 | 0.01785 | -0.027 | 54.6555
9 | 1.0097 | 0.01899 | -0.0242 | 53.1701
9.5 | 1.0393 | 0.02062 | -0.021 | 50.4025
10 | 1.07 | 0.02254 | -0.0179 | 47.4712
10.5 | 1.1005 | 0.02382 | -0.0147 | 46.2007
11 | 1.125 | 0.02521 | -0.0106 | 44.6251
11.5 | 1.1581 | 0.02694 | -0.0091 | 42.9881
12 | 1.1842 | 0.02955 | -0.0069 | 40.0745
12.5 | 1.2063 | 0.0326 | -0.0043 | 37.0031
13 | 1.2251 | 0.03553 | -0.0018 | 34.4807
13.5 | 1.2368 | 0.03914 | 0.0008 | 31.5994
14 | 1.2452 | 0.04291 | 0.0031 | 29.0189
14.5 | 1.2536 | 0.0466 | 0.0047 | 26.9013
15 | 1.2483 | 0.05233 | 0.006 | 23.8544
15.5 | 1.2441 | 0.05827 | 0.0061 | 21.3506
16 | 1.2152 | 0.06838 | 0.0045 | 17.7713
16.5 | 1.1635 | 0.08402 | -0.0016 | 13.8479
17 | 1.1235 | 0.10054 | -0.0109 | 11.1747
17.5 | 0.8304 | 0.201 | -0.0621 | 4.1313
18 | 0.8407 | 0.21091 | -0.0675 | 3.9861
18.5 | 0.8497 | 0.22251 | -0.0742 | 3.8187
19 | 0.8643 | 0.22975 | -0.0789 | 3.7619
19.5 | 0.8802 | 0.23587 | -0.0831 | 3.7317

## 45. Re 1M Mach 0.25 (1)
BIGFOIL.COM POLAR EXPORT
NACA66-313
NACA66-313 |  |  |  | Cl Max: | 1.135 | at alpha= | 8 | deg
JavaFoil+Calcfoil stall+Eppler ext transition |  |  |  | L/D Max: | 122.739 | at alpha= | 2.5 | deg
Re: | 1000000 |  |  | Cd Min: | 0.00501 | at alpha= | 0 | deg
Mach: | 0.25 |  |  | Cl=0 at alpha= | -2.6936 | deg
|  |  |  | @ Cl=0.1, Cd= | 0.0074714
|  |  |  | @ Cl=0.4, Cd= | 0.005021
|  |  |  | @ Cl=0.6, Cd= | 0.0051797
alpha (deg) | Cl | Cd | Cm | Cl/Cd
-16.5 | -0.224 | 0.17528 | -0.016 | -1.279
-16 | -0.296 | 0.16004 | -0.017 | -1.852
-15.5 | -0.359 | 0.1454 | -0.017 | -2.469
-15 | -0.41 | 0.13484 | -0.017 | -3.043
-14.5 | -0.455 | 0.12531 | -0.017 | -3.63
-14 | -0.495 | 0.11726 | -0.017 | -4.218
-13.5 | -0.529 | 0.15094 | -0.017 | -3.504
-13 | -0.558 | 0.10259 | -0.018 | -5.437
-12.5 | -0.58 | 0.09597 | -0.018 | -6.046
-12 | -0.596 | 0.08754 | -0.018 | -6.807
-11.5 | -0.6 | 0.08063 | -0.019 | -7.437
-11 | -0.597 | 0.07573 | -0.02 | -7.889
-10.5 | -0.59 | 0.06978 | -0.021 | -8.449
-10 | -0.576 | 0.06522 | -0.022 | -8.833
-9.5 | -0.558 | 0.06134 | -0.023 | -9.089
-9 | -0.534 | 0.05686 | -0.024 | -9.398
-8.5 | -0.507 | 0.05307 | -0.025 | -9.55
-8 | -0.476 | 0.04988 | -0.026 | -9.535
-7.5 | -0.44 | 0.04638 | -0.027 | -9.495
-7 | -0.402 | 0.04374 | -0.028 | -9.19
-6.5 | -0.441 | 0.01075 | -0.057 | -41.027
-6 | -0.389 | 0.0104 | -0.058 | -37.372
-5.5 | -0.334 | 0.01003 | -0.059 | -33.287
-5 | -0.277 | 0.00974 | -0.06 | -28.451
-4.5 | -0.219 | 0.00941 | -0.061 | -23.264
-4 | -0.159 | 0.00913 | -0.063 | -17.456
-3.5 | -0.099 | 0.00886 | -0.064 | -11.171
-3 | -0.038 | 0.00863 | -0.065 | -4.399
-2.5 | 0.024 | 0.0084 | -0.066 | 2.803
-2 | 0.085 | 0.0082 | -0.067 | 10.413
-1.5 | 0.148 | 0.00514 | -0.068 | 28.738
-1 | 0.21 | 0.00515 | -0.069 | 40.834
-0.5 | 0.272 | 0.00522 | -0.07 | 52.227
0 | 0.335 | 0.00501 | -0.071 | 66.896
0.5 | 0.397 | 0.00502 | -0.072 | 79.129
1 | 0.459 | 0.00504 | -0.073 | 91.058
1.5 | 0.519 | 0.0051 | -0.074 | 101.75
2 | 0.58 | 0.00516 | -0.075 | 112.525
2.5 | 0.641 | 0.00522 | -0.076 | 122.739
3 | 0.697 | 0.01104 | -0.077 | 63.188
3.5 | 0.755 | 0.01145 | -0.078 | 65.906
4 | 0.81 | 0.0119 | -0.078 | 68.079
4.5 | 0.864 | 0.01239 | -0.079 | 69.766
5 | 0.916 | 0.01291 | -0.08 | 70.947
5.5 | 0.965 | 0.0135 | -0.081 | 71.438
6 | 1.011 | 0.0141 | -0.082 | 71.679
6.5 | 1.053 | 0.01479 | -0.083 | 71.172
7 | 1.088 | 0.01553 | -0.083 | 70.069
7.5 | 1.116 | 0.01623 | -0.084 | 68.74
8 | 1.135 | 0.01691 | -0.085 | 67.135
8.5 | 0.941 | 0.05419 | -0.042 | 17.364
9 | 0.944 | 0.05816 | -0.04 | 16.224
9.5 | 0.939 | 0.06213 | -0.039 | 15.108
10 | 0.926 | 0.06752 | -0.039 | 13.718
10.5 | 0.906 | 0.07253 | -0.039 | 12.493
11 | 0.878 | 0.078 | -0.039 | 11.251
11.5 | 0.841 | 0.08608 | -0.038 | 9.77
12 | 0.797 | 0.09336 | -0.037 | 8.537
12.5 | 0.747 | 0.10364 | -0.037 | 7.205
13 | 0.69 | 0.11464 | -0.036 | 6.023

## 46. Re 1M Mach 0.25 (2)
BIGFOIL.COM POLAR EXPORT
NACA66-313
NACA66-313 |  |  |  | Cl Max: | 1.1413 | at alpha= | 12 | deg
XFOIL ncrit=9 |  |  |  | L/D Max: | 105.352 | at alpha= | 3 | deg
Re: | 1000000 |  |  | Cd Min: | 0.1977 | at alpha= | 17 | deg
Mach: | 0.25 |  |  | Cl=0 at alpha= | -2.4639 | deg
|  |  |  | @ Cl=0.1, Cd= | 0.0057416
|  |  |  | @ Cl=0.4, Cd= | 0.0061285
|  |  |  | @ Cl=0.6, Cd= | 0.0059396
alpha (deg) | Cl | Cd | Cm | Cl/Cd
-14 | -0.4439 | 0.13775 | -0.0451 | -3.2225
-13.5 | -0.4401 | 0.12899 | -0.0485 | -3.4119
-13 | -0.4433 | 0.1203 | -0.0508 | -3.685
-12.5 | -0.4384 | 0.11411 | -0.052 | -3.8419
-12 | -0.4185 | 0.10466 | -0.0607 | -3.9987
-10.5 | -0.5265 | 0.04403 | -0.107 | -11.9578
-10 | -0.5663 | 0.03798 | -0.1004 | -14.9105
-9.5 | -0.5833 | 0.03427 | -0.0922 | -17.0207
-9 | -0.5941 | 0.02855 | -0.0849 | -20.8091
-8.5 | -0.5867 | 0.02261 | -0.0792 | -25.9487
-8 | -0.5519 | 0.01953 | -0.0763 | -28.2591
-7.5 | -0.5065 | 0.01789 | -0.0747 | -28.3119
-7 | -0.4576 | 0.01576 | -0.0735 | -29.0355
-6.5 | -0.4067 | 0.01422 | -0.0725 | -28.6006
-6 | -0.3554 | 0.01319 | -0.0715 | -26.9447
-5.5 | -0.3113 | 0.01159 | -0.0695 | -26.8594
-5 | -0.2609 | 0.01093 | -0.0685 | -23.8701
-4.5 | -0.2097 | 0.01032 | -0.0676 | -20.3198
-4 | -0.1596 | 0.00958 | -0.0665 | -16.6597
-3.5 | -0.1052 | 0.00921 | -0.0663 | -11.4224
-3 | -0.0508 | 0.00879 | -0.066 | -5.7793
-2.5 | -0.0031 | 0.00766 | -0.0651 | -0.4047
-2 | 0.0398 | 0.00568 | -0.064 | 7.007
-1.5 | 0.0994 | 0.00574 | -0.0645 | 17.3171
-1 | 0.1591 | 0.0059 | -0.0651 | 26.9661
-0.5 | 0.2184 | 0.00608 | -0.0655 | 35.9211
0 | 0.278 | 0.0061 | -0.0661 | 45.5738
0.5 | 0.3385 | 0.00612 | -0.067 | 55.3105
1 | 0.3985 | 0.00613 | -0.0678 | 65.0082
1.5 | 0.4583 | 0.00607 | -0.0685 | 75.5025
2 | 0.5162 | 0.00598 | -0.0686 | 86.3211
2.5 | 0.5731 | 0.00592 | -0.0684 | 96.8074
3 | 0.6279 | 0.00596 | -0.0679 | 105.3523
3.5 | 0.6516 | 0.00743 | -0.0615 | 87.6985
4 | 0.6642 | 0.0095 | -0.0538 | 69.9158
4.5 | 0.6816 | 0.01124 | -0.0469 | 60.6406
5 | 0.7205 | 0.01187 | -0.0436 | 60.6992
5.5 | 0.7614 | 0.01253 | -0.0407 | 60.7662
6 | 0.7979 | 0.01351 | -0.0372 | 59.06
6.5 | 0.8373 | 0.0143 | -0.0342 | 58.5524
7 | 0.8742 | 0.01534 | -0.0311 | 56.9883
7.5 | 0.8997 | 0.01712 | -0.0263 | 52.5526
8 | 0.9385 | 0.01823 | -0.0236 | 51.4811
8.5 | 0.9746 | 0.01955 | -0.0206 | 49.8517
9 | 1.009 | 0.02112 | -0.0175 | 47.7746
9.5 | 1.043 | 0.02354 | -0.0145 | 44.3076
10 | 1.0785 | 0.02548 | -0.0115 | 42.3273
10.5 | 1.1069 | 0.02773 | -0.0078 | 39.9171
11 | 1.1227 | 0.0297 | -0.0023 | 37.8013
11.5 | 1.1367 | 0.03398 | 0.001 | 33.452
12 | 1.1413 | 0.03888 | 0.0047 | 29.3544
12.5 | 1.1228 | 0.04623 | 0.0087 | 24.2873
13 | 1.0886 | 0.05537 | 0.011 | 19.6605
13.5 | 1.0419 | 0.06714 | 0.01 | 15.5183
14 | 0.9969 | 0.08118 | 0.0042 | 12.2801
14.5 | 0.9353 | 0.10326 | -0.0098 | 9.0577
15 | 0.829 | 0.14702 | -0.0341 | 5.6387
15.5 | 0.8113 | 0.16484 | -0.0433 | 4.9217
16 | 0.8112 | 0.17748 | -0.05 | 4.5707
16.5 | 0.8125 | 0.19147 | -0.0569 | 4.2435
17 | 0.8288 | 0.1977 | -0.0609 | 4.1922

## 47. Re 1M Mach 0.50 (1)
BIGFOIL.COM POLAR EXPORT
NACA66-313
NACA66-313 |  |  |  | Cl Max: | 1.217 | at alpha= | 20 | deg
JavaFoil+Calcfoil stall+Eppler ext transition |  |  |  | L/D Max: | 126.441 | at alpha= | 2 | deg
Re: | 1000000 |  |  | Cd Min: | 0.00486 | at alpha= | -1 | deg
Mach: | 0.5 |  |  | Cl=0 at alpha= | -2.6912 | deg
|  |  |  | @ Cl=0.1, Cd= | 0.0086352
|  |  |  | @ Cl=0.4, Cd= | 0.0050975
|  |  |  | @ Cl=0.6, Cd= | 0.0050919
alpha (deg) | Cl | Cd | Cm | Cl/Cd
-20 | -0.945 | 0.19497 | -0.02 | -4.845
-19.5 | -0.915 | 0.18675 | -0.019 | -4.901
-19 | -0.888 | 0.18066 | -0.02 | -4.918
-18.5 | -0.862 | 0.17528 | -0.02 | -4.917
-18 | -0.835 | 0.17267 | -0.021 | -4.837
-17.5 | -0.809 | 0.16433 | -0.021 | -4.921
-17 | -0.78 | 0.16237 | -0.021 | -4.806
-16.5 | -0.753 | 0.15615 | -0.021 | -4.824
-16 | -0.726 | 0.15419 | -0.022 | -4.711
-15.5 | -0.7 | 0.14198 | -0.022 | -4.928
-15 | -0.673 | 0.1377 | -0.023 | -4.887
-14.5 | -0.645 | 0.13718 | -0.023 | -4.704
-14 | -0.618 | 0.1272 | -0.022 | -4.855
-13.5 | -0.591 | 0.12477 | -0.023 | -4.734
-13 | -0.564 | 0.11856 | -0.023 | -4.754
-12.5 | -0.537 | 0.11639 | -0.024 | -4.611
-12 | -0.51 | 0.11171 | -0.024 | -4.562
-11.5 | -0.482 | 0.10734 | -0.025 | -4.494
-11 | -0.454 | 0.10066 | -0.024 | -4.515
-10.5 | -0.427 | 0.09581 | -0.024 | -4.46
-10 | -0.4 | 0.09307 | -0.025 | -4.299
-9.5 | -0.373 | 0.09602 | -0.025 | -3.883
-9 | -0.346 | 0.09343 | -0.025 | -3.699
-8.5 | -0.318 | 0.08908 | -0.026 | -3.575
-8 | -0.291 | 0.06483 | -0.025 | -4.485
-7.5 | -0.264 | 0.05372 | -0.026 | -4.906
-7 | -0.371 | 0.04925 | -0.026 | -7.533
-6.5 | -0.365 | 0.04471 | -0.029 | -8.173
-6 | -0.335 | 0.04108 | -0.031 | -8.164
-5.5 | -0.294 | 0.03852 | -0.03 | -7.631
-5 | -0.248 | 0.03602 | -0.033 | -6.871
-4.5 | -0.24 | 0.01025 | -0.068 | -23.44
-4 | -0.176 | 0.00986 | -0.069 | -17.848
-3.5 | -0.11 | 0.00948 | -0.071 | -11.559
-3 | -0.042 | 0.00921 | -0.072 | -4.567
-2.5 | 0.026 | 0.00894 | -0.073 | 2.922
-2 | 0.095 | 0.00867 | -0.074 | 10.935
-1.5 | 0.164 | 0.00819 | -0.076 | 19.992
-1 | 0.235 | 0.00486 | -0.077 | 48.256
-0.5 | 0.304 | 0.00505 | -0.078 | 60.274
0 | 0.374 | 0.00509 | -0.079 | 73.498
0.5 | 0.443 | 0.00511 | -0.081 | 86.769
1 | 0.513 | 0.00531 | -0.082 | 96.582
1.5 | 0.58 | 0.00508 | -0.083 | 114.14
2 | 0.647 | 0.00512 | -0.084 | 126.441
2.5 | 0.708 | 0.01177 | -0.084 | 60.165
3 | 0.772 | 0.0123 | -0.085 | 62.809
3.5 | 0.833 | 0.01286 | -0.086 | 64.793
4 | 0.891 | 0.01348 | -0.087 | 66.064
4.5 | 0.943 | 0.01423 | -0.088 | 66.289
5 | 0.988 | 0.01511 | -0.089 | 65.423
5.5 | 1.022 | 0.01607 | -0.09 | 63.627
6 | 0.85 | 0.04208 | -0.041 | 20.196
6.5 | 0.835 | 0.04638 | -0.038 | 17.996
7 | 0.676 | 0.05898 | -0.035 | 11.465
7.5 | 0.554 | 0.05676 | -0.039 | 9.761
8 | 0.58 | 0.08113 | -0.038 | 7.154
8.5 | 0.608 | 0.08353 | -0.042 | 7.278
9 | 0.635 | 0.08621 | -0.042 | 7.36
9.5 | 0.661 | 0.09094 | -0.042 | 7.27
10 | 0.688 | 0.09348 | -0.043 | 7.356
10.5 | 0.714 | 0.09958 | -0.043 | 7.17
11 | 0.742 | 0.11141 | -0.047 | 6.658
11.5 | 0.768 | 0.11456 | -0.048 | 6.704
12 | 0.794 | 0.11785 | -0.048 | 6.74
12.5 | 0.821 | 0.1153 | -0.049 | 7.116
13 | 0.848 | 0.12289 | -0.051 | 6.896
13.5 | 0.875 | 0.13215 | -0.053 | 6.619
14 | 0.901 | 0.13686 | -0.053 | 6.58
14.5 | 0.927 | 0.13907 | -0.054 | 6.664
15 | 0.954 | 0.14658 | -0.056 | 6.508
15.5 | 0.981 | 0.15376 | -0.058 | 6.379
16 | 1.007 | 0.15847 | -0.059 | 6.352
16.5 | 1.033 | 0.16291 | -0.06 | 6.338
17 | 1.06 | 0.17092 | -0.062 | 6.205
17.5 | 1.087 | 0.17611 | -0.063 | 6.17
18 | 1.112 | 0.17766 | -0.064 | 6.261
18.5 | 1.138 | 0.18427 | -0.065 | 6.175
19 | 1.164 | 0.1919 | -0.066 | 6.066
19.5 | 1.192 | 0.19284 | -0.068 | 6.182
20 | 1.217 | 0.20193 | -0.069 | 6.028

## 48. Re 1M Mach 0.50 (2)
BIGFOIL.COM POLAR EXPORT
NACA66-313
NACA66-313 |  |  |  | Cl Max: | 0.9903 | at alpha= | 20 | deg
XFOIL ncrit=9 |  |  |  | L/D Max: | 101.372 | at alpha= | 2.5 | deg
Re: | 1000000 |  |  | Cd Min: | 0.27928 | at alpha= | 20 | deg
Mach: | 0.5 |  |  | Cl=0 at alpha= | -2.5906 | deg
|  |  |  | @ Cl=0.1, Cd= | 0.0062569
|  |  |  | @ Cl=0.4, Cd= | 0.0066566
|  |  |  | @ Cl=0.6, Cd= | 0.0064276
alpha (deg) | Cl | Cd | Cm | Cl/Cd
-20 | -0.6214 | 0.24573 | -0.0012 | -2.5288
-19.5 | -0.6009 | 0.23685 | -0.0064 | -2.537
-19 | -0.582 | 0.22855 | -0.0115 | -2.5465
-18.5 | -0.5632 | 0.22038 | -0.0161 | -2.5556
-18 | -0.5429 | 0.21306 | -0.0192 | -2.5481
-17.5 | -0.5231 | 0.20608 | -0.0231 | -2.5383
-17 | -0.5049 | 0.19772 | -0.0276 | -2.5536
-16.5 | -0.4891 | 0.18929 | -0.0324 | -2.5839
-16 | -0.4729 | 0.18105 | -0.0356 | -2.612
-15.5 | -0.4546 | 0.17465 | -0.0384 | -2.6029
-15 | -0.4386 | 0.16737 | -0.0417 | -2.6205
-14.5 | -0.4276 | 0.15861 | -0.0465 | -2.6959
-14 | -0.4179 | 0.15025 | -0.0503 | -2.7814
-13.5 | -0.3969 | 0.14085 | -0.0558 | -2.8179
-12.5 | -0.3316 | 0.12238 | -0.0747 | -2.7096
-12 | -0.3091 | 0.11047 | -0.0868 | -2.798
-11.5 | -0.294 | 0.10092 | -0.0937 | -2.9132
-11 | -0.2947 | 0.09153 | -0.0978 | -3.2197
-10.5 | -0.2913 | 0.08361 | -0.1013 | -3.484
-10 | -0.2859 | 0.0768 | -0.1043 | -3.7227
-9.5 | -0.2996 | 0.06485 | -0.1112 | -4.6199
-9 | -0.3256 | 0.05244 | -0.1199 | -6.209
-8.5 | -0.3584 | 0.04418 | -0.1212 | -8.1123
-8 | -0.3922 | 0.03766 | -0.1172 | -10.4142
-7.5 | -0.4189 | 0.03269 | -0.109 | -12.8143
-7 | -0.4256 | 0.02752 | -0.1013 | -15.4651
-6.5 | -0.4129 | 0.02221 | -0.0946 | -18.5907
-6 | -0.3753 | 0.01792 | -0.0902 | -20.9431
-5.5 | -0.3196 | 0.01531 | -0.0877 | -20.8752
-5 | -0.2642 | 0.01296 | -0.0856 | -20.3858
-4.5 | -0.2109 | 0.01181 | -0.083 | -17.8577
-4 | -0.1585 | 0.01091 | -0.0803 | -14.528
-3.5 | -0.1074 | 0.01 | -0.0777 | -10.74
-3 | -0.0488 | 0.00951 | -0.0764 | -5.1314
-2.5 | 0.0108 | 0.00908 | -0.0755 | 1.1894
-2 | 0.0537 | 0.00743 | -0.0728 | 7.2275
-1.5 | 0.1058 | 0.00611 | -0.0715 | 17.3159
-1 | 0.1736 | 0.00629 | -0.0719 | 27.5994
-0.5 | 0.241 | 0.00653 | -0.0723 | 36.9066
0 | 0.3092 | 0.00668 | -0.0731 | 46.2874
0.5 | 0.3765 | 0.00666 | -0.0738 | 56.5315
1 | 0.4455 | 0.00665 | -0.0748 | 66.9925
1.5 | 0.5129 | 0.00664 | -0.0753 | 77.244
2 | 0.5793 | 0.00647 | -0.0752 | 89.5363
2.5 | 0.6427 | 0.00634 | -0.0743 | 101.3722
3 | 0.6833 | 0.00678 | -0.0687 | 100.7817
3.5 | 0.662 | 0.00901 | -0.0526 | 73.4739
4 | 0.6484 | 0.01143 | -0.0395 | 56.7279
4.5 | 0.675 | 0.01298 | -0.0332 | 52.0031
5 | 0.7184 | 0.01404 | -0.0294 | 51.1681
5.5 | 0.7592 | 0.0153 | -0.0253 | 49.6209
6 | 0.7943 | 0.01693 | -0.0204 | 46.9167
6.5 | 0.8318 | 0.01865 | -0.016 | 44.6005
7 | 0.8664 | 0.02068 | -0.0111 | 41.8956
7.5 | 0.9047 | 0.02336 | -0.0066 | 38.7286
8 | 0.9527 | 0.02644 | -0.0027 | 36.0325
8.5 | 0.9809 | 0.03118 | 0.0022 | 31.4593
9 | 0.9808 | 0.0368 | 0.008 | 26.6522
9.5 | 0.9612 | 0.04329 | 0.0127 | 22.2037
10 | 0.9315 | 0.05231 | 0.0152 | 17.8073
10.5 | 0.8941 | 0.06303 | 0.0143 | 14.1853
11 | 0.8561 | 0.07587 | 0.0088 | 11.2838
11.5 | 0.8205 | 0.09161 | -0.0011 | 8.9564
12 | 0.7919 | 0.10978 | -0.0116 | 7.2135
12.5 | 0.7729 | 0.12412 | -0.0188 | 6.227
13 | 0.7676 | 0.13807 | -0.0271 | 5.5595
13.5 | 0.7688 | 0.15094 | -0.0346 | 5.0934
14 | 0.7762 | 0.1627 | -0.0415 | 4.7707
14.5 | 0.788 | 0.17343 | -0.0479 | 4.5436
15 | 0.7987 | 0.18516 | -0.0546 | 4.3136
15.5 | 0.8167 | 0.19332 | -0.0588 | 4.2246
16 | 0.833 | 0.20402 | -0.0651 | 4.0829
16.5 | 0.8484 | 0.21577 | -0.0727 | 3.932
17 | 0.8685 | 0.22434 | -0.0781 | 3.8714
17.5 | 0.8908 | 0.23168 | -0.0821 | 3.845
18 | 0.91 | 0.24161 | -0.0882 | 3.7664
18.5 | 0.9282 | 0.25177 | -0.0948 | 3.6867
19 | 0.9481 | 0.26234 | -0.1016 | 3.614
19.5 | 0.9692 | 0.27103 | -0.1073 | 3.576
20 | 0.9903 | 0.27928 | -0.1128 | 3.5459

## 49. Re 2M Mach 0.00 (1)
BIGFOIL.COM POLAR EXPORT
NACA66-313
NACA66-313 |  |  |  | Cl Max: | 1.208 | at alpha= | 10.5 | deg
JavaFoil+Calcfoil stall+Eppler ext transition |  |  |  | L/D Max: | 136.234 | at alpha= | 2.5 | deg
Re: | 2000000 |  |  | Cd Min: | 0.00424 | at alpha= | -1.5 | deg
Mach: | 0 |  |  | Cl=0 at alpha= | -2.6917 | deg
|  |  |  | @ Cl=0.1, Cd= | 0.0059313
|  |  |  | @ Cl=0.4, Cd= | 0.0044525
|  |  |  | @ Cl=0.6, Cd= | 0.0045675
alpha (deg) | Cl | Cd | Cm | Cl/Cd
-18.5 | -0.539 | 0.16339 | -0.014 | -3.302
-18 | -0.561 | 0.15358 | -0.015 | -3.652
-17.5 | -0.582 | 0.14755 | -0.015 | -3.946
-17 | -0.603 | 0.13962 | -0.015 | -4.318
-16.5 | -0.623 | 0.13195 | -0.016 | -4.719
-16 | -0.642 | 0.12337 | -0.016 | -5.2
-15.5 | -0.659 | 0.11821 | -0.017 | -5.572
-15 | -0.671 | 0.11032 | -0.017 | -6.078
-14.5 | -0.679 | 0.10508 | -0.018 | -6.461
-14 | -0.685 | 0.09818 | -0.018 | -6.973
-13.5 | -0.688 | 0.09234 | -0.019 | -7.448
-13 | -0.687 | 0.0873 | -0.02 | -7.874
-12.5 | -0.684 | 0.08127 | -0.02 | -8.41
-12 | -0.676 | 0.07645 | -0.021 | -8.846
-11.5 | -0.662 | 0.07204 | -0.022 | -9.184
-11 | -0.644 | 0.06756 | -0.023 | -9.531
-10.5 | -0.623 | 0.06368 | -0.024 | -9.784
-10 | -0.6 | 0.05936 | -0.025 | -10.1
-9.5 | -0.575 | 0.05466 | -0.028 | -10.51
-9 | -0.659 | 0.01136 | -0.05 | -57.974
-8.5 | -0.62 | 0.01087 | -0.051 | -57.032
-8 | -0.578 | 0.01046 | -0.052 | -55.248
-7.5 | -0.532 | 0.01 | -0.053 | -53.228
-7 | -0.484 | 0.00957 | -0.055 | -50.564
-6.5 | -0.434 | 0.00919 | -0.056 | -47.193
-6 | -0.381 | 0.00885 | -0.057 | -43.029
-5.5 | -0.326 | 0.00857 | -0.058 | -38.113
-5 | -0.271 | 0.00829 | -0.059 | -32.627
-4.5 | -0.213 | 0.00804 | -0.06 | -26.56
-4 | -0.155 | 0.00781 | -0.061 | -19.88
-3.5 | -0.096 | 0.00759 | -0.062 | -12.695
-3 | -0.037 | 0.00693 | -0.063 | -5.33
-2.5 | 0.023 | 0.00676 | -0.064 | 3.383
-2 | 0.083 | 0.0066 | -0.065 | 12.57
-1.5 | 0.143 | 0.00424 | -0.066 | 33.793
-1 | 0.204 | 0.00424 | -0.067 | 48.114
-0.5 | 0.264 | 0.00426 | -0.068 | 61.911
0 | 0.324 | 0.0043 | -0.069 | 75.462
0.5 | 0.385 | 0.00445 | -0.07 | 86.364
1 | 0.445 | 0.00446 | -0.071 | 99.692
1.5 | 0.504 | 0.00451 | -0.072 | 111.555
2 | 0.563 | 0.00458 | -0.073 | 122.758
2.5 | 0.622 | 0.00456 | -0.074 | 136.234
3 | 0.678 | 0.00851 | -0.074 | 79.633
3.5 | 0.734 | 0.00882 | -0.075 | 83.312
4 | 0.789 | 0.01018 | -0.076 | 77.528
4.5 | 0.843 | 0.01064 | -0.077 | 79.218
5 | 0.895 | 0.01102 | -0.078 | 81.172
5.5 | 0.944 | 0.01141 | -0.079 | 82.792
6 | 0.992 | 0.01189 | -0.08 | 83.416
6.5 | 1.036 | 0.01248 | -0.08 | 83.045
7 | 1.077 | 0.01306 | -0.081 | 82.447
7.5 | 1.111 | 0.01358 | -0.082 | 81.809
8 | 1.141 | 0.0142 | -0.083 | 80.364
8.5 | 1.166 | 0.01476 | -0.083 | 78.975
9 | 1.185 | 0.01553 | -0.084 | 76.298
9.5 | 1.198 | 0.0162 | -0.085 | 73.964
10 | 1.206 | 0.01693 | -0.085 | 71.244
10.5 | 1.208 | 0.01776 | -0.086 | 67.984
11 | 1.202 | 0.0189 | -0.086 | 63.575
11.5 | 1 | 0.06868 | -0.054 | 14.561
12 | 0.983 | 0.07632 | -0.049 | 12.877
12.5 | 0.966 | 0.08361 | -0.046 | 11.551
13 | 0.948 | 0.08999 | -0.044 | 10.539
13.5 | 0.929 | 0.09674 | -0.044 | 9.606
14 | 0.906 | 0.10095 | -0.045 | 8.975
14.5 | 0.876 | 0.10722 | -0.044 | 8.17
15 | 0.844 | 0.11551 | -0.042 | 7.306
15.5 | 0.812 | 0.12251 | -0.042 | 6.625

## 50. Re 2M Mach 0.00 (2)
BIGFOIL.COM POLAR EXPORT
NACA66-313
NACA66-313 |  |  |  | Cl Max: | 1.4868 | at alpha= | 18 | deg
XFOIL ncrit=9 |  |  |  | L/D Max: | 120.996 | at alpha= | 2.5 | deg
Re: | 2000000 |  |  | Cd Min: | 0.22111 | at alpha= | -20 | deg
Mach: | 0 |  |  | Cl=0 at alpha= | -2.5009 | deg
|  |  |  | @ Cl=0.1, Cd= | 0.0043272
|  |  |  | @ Cl=0.4, Cd= | 0.0043785
|  |  |  | @ Cl=0.6, Cd= | 0.006622
alpha (deg) | Cl | Cd | Cm | Cl/Cd
-20 | -0.5898 | 0.22111 | -0.0006 | -2.6675
-19.5 | -0.5745 | 0.21529 | -0.0042 | -2.6685
-19 | -0.5601 | 0.20903 | -0.0077 | -2.6795
-18.5 | -0.5477 | 0.20041 | -0.0117 | -2.7329
-16.5 | -0.8737 | 0.07862 | -0.0632 | -11.1129
-16 | -0.9364 | 0.05676 | -0.0787 | -16.4975
-15.5 | -0.9784 | 0.04524 | -0.084 | -21.6269
-15 | -1.0428 | 0.03448 | -0.0831 | -30.2436
-14 | -1.0098 | 0.02732 | -0.0838 | -36.9619
-13.5 | -0.9409 | 0.02595 | -0.0908 | -36.2582
-13 | -0.9054 | 0.02436 | -0.0909 | -37.1675
-12.5 | -0.8926 | 0.02248 | -0.0862 | -39.7064
-12 | -0.875 | 0.02086 | -0.0816 | -41.9463
-11.5 | -0.8526 | 0.01962 | -0.0771 | -43.4557
-11 | -0.8214 | 0.0183 | -0.0741 | -44.8852
-10.5 | -0.7855 | 0.01688 | -0.0718 | -46.5344
-10 | -0.7443 | 0.01595 | -0.0702 | -46.6646
-9.5 | -0.7053 | 0.01434 | -0.0683 | -49.1841
-9 | -0.6672 | 0.01282 | -0.0661 | -52.0437
-8.5 | -0.6186 | 0.01235 | -0.0655 | -50.0891
-8 | -0.5706 | 0.01178 | -0.0647 | -48.438
-7.5 | -0.5232 | 0.01107 | -0.0639 | -47.2629
-7 | -0.474 | 0.01049 | -0.0633 | -45.1859
-6.5 | -0.4236 | 0.01007 | -0.0628 | -42.0655
-6 | -0.3767 | 0.00916 | -0.0618 | -41.1245
-5.5 | -0.3242 | 0.00879 | -0.0617 | -36.8828
-5 | -0.271 | 0.00851 | -0.0617 | -31.8449
-4.5 | -0.2181 | 0.00807 | -0.0617 | -27.026
-4 | -0.164 | 0.00774 | -0.0619 | -21.1886
-3.5 | -0.109 | 0.00753 | -0.0622 | -14.4754
-3 | -0.0545 | 0.00726 | -0.0624 | -7.5069
-2.5 | 0.0001 | 0.00686 | -0.0627 | 0.014577
-2 | 0.0483 | 0.00556 | -0.0625 | 8.6871
-1.5 | 0.1003 | 0.00432 | -0.0631 | 23.2176
-1 | 0.1584 | 0.00428 | -0.0639 | 37.0093
-0.5 | 0.2168 | 0.00431 | -0.0647 | 50.3016
0 | 0.275 | 0.00431 | -0.0655 | 63.8051
0.5 | 0.3329 | 0.00439 | -0.0662 | 75.8314
1 | 0.3914 | 0.00438 | -0.0671 | 89.3607
1.5 | 0.4486 | 0.00437 | -0.0677 | 102.6545
2 | 0.5052 | 0.00442 | -0.0682 | 114.2986
2.5 | 0.559 | 0.00462 | -0.0681 | 120.9957
3 | 0.5901 | 0.00621 | -0.0639 | 95.0242
3.5 | 0.6235 | 0.0076 | -0.0604 | 82.0395
4 | 0.6576 | 0.00891 | -0.0569 | 73.8047
4.5 | 0.7034 | 0.00953 | -0.0555 | 73.809
5 | 0.7517 | 0.00998 | -0.0545 | 75.3206
5.5 | 0.8 | 0.01036 | -0.0536 | 77.2201
6 | 0.8445 | 0.01094 | -0.052 | 77.1938
6.5 | 0.8895 | 0.01136 | -0.0504 | 78.3011
7 | 0.9299 | 0.01183 | -0.048 | 78.6052
8 | 1.0045 | 0.01329 | -0.0423 | 75.5831
8.5 | 1.0445 | 0.01393 | -0.0402 | 74.9821
9 | 1.083 | 0.01463 | -0.0379 | 74.026
9.5 | 1.1203 | 0.01544 | -0.0356 | 72.5583
10 | 1.148 | 0.01689 | -0.0318 | 67.9692
10.5 | 1.1851 | 0.01771 | -0.0297 | 66.917
11 | 1.2212 | 0.01859 | -0.0276 | 65.6912
11.5 | 1.2546 | 0.01963 | -0.0251 | 63.9124
12 | 1.2855 | 0.02067 | -0.0223 | 62.1916
12.5 | 1.306 | 0.02208 | -0.018 | 59.1486
13 | 1.3266 | 0.0244 | -0.0148 | 54.3689
13.5 | 1.3569 | 0.02595 | -0.0129 | 52.289
14 | 1.3849 | 0.02771 | -0.011 | 49.9783
14.5 | 1.4128 | 0.02947 | -0.0093 | 47.9403
15 | 1.4352 | 0.03172 | -0.0072 | 45.2459
15.5 | 1.4578 | 0.03402 | -0.0055 | 42.8513
16 | 1.4759 | 0.0368 | -0.0037 | 40.106
16.5 | 1.4652 | 0.04252 | -0.0009 | 34.4591
17 | 1.4742 | 0.04662 | 0.0003 | 31.6216
17.5 | 1.4815 | 0.05115 | 0.0009 | 28.9638
18 | 1.4868 | 0.05621 | 0.0009 | 26.4508
18.5 | 1.4822 | 0.06294 | 0 | 23.5494
19 | 1.4749 | 0.07063 | -0.002 | 20.8821
19.5 | 1.4566 | 0.08074 | -0.0058 | 18.0406
20 | 1.4234 | 0.09442 | -0.0125 | 15.0752

## 51. Re 2M Mach 0.10 (1)
BIGFOIL.COM POLAR EXPORT
NACA66-313
NACA66-313 |  |  |  | Cl Max: | 1.198 | at alpha= | 10 | deg
JavaFoil+Calcfoil stall+Eppler ext transition |  |  |  | L/D Max: | 137.1 | at alpha= | 2.5 | deg
Re: | 2000000 |  |  | Cd Min: | 0.00425 | at alpha= | -0.5 | deg
Mach: | 0.1 |  |  | Cl=0 at alpha= | -2.6917 | deg
|  |  |  | @ Cl=0.1, Cd= | 0.0059262
|  |  |  | @ Cl=0.4, Cd= | 0.0044587
|  |  |  | @ Cl=0.6, Cd= | 0.0045769
alpha (deg) | Cl | Cd | Cm | Cl/Cd
-18 | -0.515 | 0.15802 | -0.015 | -3.258
-17.5 | -0.539 | 0.14869 | -0.015 | -3.625
-17 | -0.563 | 0.14196 | -0.015 | -3.966
-16.5 | -0.586 | 0.13171 | -0.016 | -4.452
-16 | -0.608 | 0.12458 | -0.016 | -4.884
-15.5 | -0.629 | 0.12032 | -0.017 | -5.231
-15 | -0.645 | 0.11169 | -0.017 | -5.772
-14.5 | -0.656 | 0.10508 | -0.018 | -6.247
-14 | -0.665 | 0.0992 | -0.018 | -6.708
-13.5 | -0.671 | 0.09328 | -0.019 | -7.199
-13 | -0.674 | 0.08783 | -0.02 | -7.673
-12.5 | -0.673 | 0.08313 | -0.02 | -8.096
-12 | -0.668 | 0.0773 | -0.021 | -8.643
-11.5 | -0.655 | 0.07274 | -0.022 | -9.011
-11 | -0.639 | 0.06802 | -0.023 | -9.398
-10.5 | -0.62 | 0.06398 | -0.024 | -9.686
-10 | -0.597 | 0.06022 | -0.024 | -9.906
-9.5 | -0.572 | 0.05568 | -0.027 | -10.277
-9 | -0.658 | 0.01144 | -0.05 | -57.467
-8.5 | -0.62 | 0.01095 | -0.052 | -56.626
-8 | -0.579 | 0.01048 | -0.053 | -55.186
-7.5 | -0.533 | 0.01004 | -0.054 | -53.113
-7 | -0.485 | 0.00963 | -0.055 | -50.391
-6.5 | -0.435 | 0.00924 | -0.056 | -47.057
-6 | -0.382 | 0.00889 | -0.057 | -43.019
-5.5 | -0.328 | 0.0086 | -0.058 | -38.13
-5 | -0.272 | 0.00832 | -0.059 | -32.661
-4.5 | -0.214 | 0.00806 | -0.06 | -26.6
-4 | -0.156 | 0.00784 | -0.061 | -19.906
-3.5 | -0.097 | 0.00761 | -0.062 | -12.717
-3 | -0.037 | 0.00658 | -0.063 | -5.635
-2.5 | 0.023 | 0.00677 | -0.064 | 3.394
-2 | 0.083 | 0.00657 | -0.065 | 12.691
-1.5 | 0.144 | 0.00426 | -0.066 | 33.832
-1 | 0.205 | 0.00426 | -0.067 | 48.102
-0.5 | 0.265 | 0.00425 | -0.068 | 62.48
0 | 0.326 | 0.00428 | -0.069 | 76.136
0.5 | 0.387 | 0.00445 | -0.07 | 86.938
1 | 0.447 | 0.00449 | -0.071 | 99.545
1.5 | 0.506 | 0.00455 | -0.072 | 111.307
2 | 0.566 | 0.0046 | -0.073 | 122.874
2.5 | 0.625 | 0.00456 | -0.074 | 137.1
3 | 0.681 | 0.00855 | -0.075 | 79.693
3.5 | 0.738 | 0.00828 | -0.076 | 89.068
4 | 0.793 | 0.01024 | -0.077 | 77.417
4.5 | 0.847 | 0.01071 | -0.077 | 79.071
5 | 0.898 | 0.01109 | -0.078 | 80.984
5.5 | 0.948 | 0.01146 | -0.079 | 82.712
6 | 0.995 | 0.01205 | -0.08 | 82.57
6.5 | 1.04 | 0.01258 | -0.081 | 82.625
7 | 1.079 | 0.01318 | -0.082 | 81.916
7.5 | 1.113 | 0.01369 | -0.082 | 81.329
8 | 1.142 | 0.01435 | -0.083 | 79.576
8.5 | 1.165 | 0.01488 | -0.084 | 78.28
9 | 1.182 | 0.01562 | -0.084 | 75.702
9.5 | 1.193 | 0.01638 | -0.085 | 72.865
10 | 1.198 | 0.01718 | -0.086 | 69.723
10.5 | 1.196 | 0.01813 | -0.086 | 65.956
11 | 1.178 | 0.01981 | -0.086 | 59.469
11.5 | 0.976 | 0.0729 | -0.049 | 13.393
12 | 0.959 | 0.0795 | -0.044 | 12.066
12.5 | 0.943 | 0.0848 | -0.044 | 11.118
13 | 0.922 | 0.0924 | -0.044 | 9.981
13.5 | 0.899 | 0.09838 | -0.043 | 9.136
14 | 0.871 | 0.10269 | -0.044 | 8.484
14.5 | 0.836 | 0.11172 | -0.042 | 7.485
15 | 0.801 | 0.1193 | -0.042 | 6.711

## 52. Re 2M Mach 0.10 (2)
BIGFOIL.COM POLAR EXPORT
NACA66-313
NACA66-313 |  |  |  | Cl Max: | 1.4547 | at alpha= | 17.5 | deg
XFOIL ncrit=9 |  |  |  | L/D Max: | 121.099 | at alpha= | 2.5 | deg
Re: | 2000000 |  |  | Cd Min: | 0.21594 | at alpha= | -19.5 | deg
Mach: | 0.1 |  |  | Cl=0 at alpha= | -2.5036 | deg
|  |  |  | @ Cl=0.1, Cd= | 0.0043474
|  |  |  | @ Cl=0.4, Cd= | 0.0043889
|  |  |  | @ Cl=0.6, Cd= | 0.0065857
alpha (deg) | Cl | Cd | Cm | Cl/Cd
-19.5 | -0.575 | 0.21594 | -0.0042 | -2.6628
-19 | -0.5604 | 0.20966 | -0.0077 | -2.6729
-18.5 | -0.3949 | 0.17282 | -0.0182 | -2.285
-18 | -0.3841 | 0.1672 | -0.0225 | -2.2972
-17.5 | -0.3708 | 0.16295 | -0.0261 | -2.2755
-17 | -0.5237 | 0.17476 | -0.0226 | -2.9967
-16.5 | -0.5101 | 0.16912 | -0.0255 | -3.0162
-16 | -0.4929 | 0.16485 | -0.0281 | -2.99
-15.5 | -0.904 | 0.05658 | -0.0799 | -15.9774
-15 | -0.9654 | 0.04299 | -0.0857 | -22.4564
-14.5 | -1.0033 | 0.03509 | -0.0845 | -28.5922
-14 | -0.9919 | 0.03087 | -0.0851 | -32.1315
-13.5 | -0.9259 | 0.02902 | -0.0922 | -31.9056
-13 | -0.8787 | 0.02687 | -0.0959 | -32.7019
-12.5 | -0.8733 | 0.02446 | -0.0907 | -35.7032
-12 | -0.8628 | 0.02233 | -0.0854 | -38.6386
-11.5 | -0.8435 | 0.02094 | -0.0806 | -40.2818
-11 | -0.8184 | 0.01935 | -0.0765 | -42.2946
-10.5 | -0.7853 | 0.01761 | -0.0738 | -44.594
-10 | -0.7456 | 0.01647 | -0.0718 | -45.2702
-9.5 | -0.7027 | 0.01543 | -0.0703 | -45.5412
-8.5 | -0.6206 | 0.01255 | -0.0667 | -49.4502
-8 | -0.5724 | 0.01198 | -0.0658 | -47.7796
-7.5 | -0.5248 | 0.01122 | -0.0648 | -46.7736
-7 | -0.4758 | 0.0106 | -0.0641 | -44.8868
-6.5 | -0.4253 | 0.01014 | -0.0635 | -41.9428
-6 | -0.3784 | 0.00921 | -0.0624 | -41.0858
-5.5 | -0.3257 | 0.00884 | -0.0623 | -36.8439
-5 | -0.2723 | 0.00854 | -0.0622 | -31.8852
-4.5 | -0.219 | 0.00811 | -0.0622 | -27.0037
-4 | -0.1648 | 0.00776 | -0.0623 | -21.2371
-3.5 | -0.1096 | 0.00755 | -0.0625 | -14.5166
-3 | -0.0547 | 0.00727 | -0.0628 | -7.5241
-2.5 | 0.0004 | 0.00691 | -0.0631 | 0.057887
-2 | 0.0488 | 0.00562 | -0.0629 | 8.6833
-1.5 | 0.1007 | 0.00433 | -0.0634 | 23.2564
-1 | 0.1591 | 0.00429 | -0.0642 | 37.0862
-0.5 | 0.2179 | 0.00432 | -0.065 | 50.4398
0 | 0.2764 | 0.00432 | -0.0658 | 63.9815
0.5 | 0.3346 | 0.0044 | -0.0665 | 76.0455
1 | 0.3935 | 0.00439 | -0.0674 | 89.6355
1.5 | 0.451 | 0.00438 | -0.068 | 102.968
2 | 0.508 | 0.00443 | -0.0685 | 114.6727
2.5 | 0.5619 | 0.00464 | -0.0683 | 121.0991
3 | 0.5924 | 0.00626 | -0.064 | 94.6326
3.5 | 0.6253 | 0.00767 | -0.0603 | 81.5254
4 | 0.6591 | 0.00897 | -0.0567 | 73.4783
4.5 | 0.7055 | 0.00957 | -0.0553 | 73.72
5.5 | 0.802 | 0.01042 | -0.0532 | 76.9674
6 | 0.8465 | 0.01099 | -0.0514 | 77.0246
6.5 | 0.8897 | 0.01142 | -0.0494 | 77.9072
7 | 0.9302 | 0.01193 | -0.0469 | 77.9715
8 | 1.0051 | 0.01345 | -0.0411 | 74.7286
9 | 1.0837 | 0.01486 | -0.0365 | 72.9273
9.5 | 1.1197 | 0.01579 | -0.0339 | 70.912
10 | 1.1488 | 0.0172 | -0.0303 | 66.7907
10.5 | 1.1855 | 0.01811 | -0.0281 | 65.4611
11 | 1.2216 | 0.01904 | -0.0258 | 64.1597
11.5 | 1.2549 | 0.02015 | -0.0232 | 62.2779
12 | 1.2845 | 0.02133 | -0.0201 | 60.2203
12.5 | 1.2943 | 0.02371 | -0.0146 | 54.5888
13 | 1.3264 | 0.0252 | -0.0127 | 52.6349
13.5 | 1.355 | 0.02697 | -0.0106 | 50.241
14 | 1.3815 | 0.02893 | -0.0085 | 47.7532
14.5 | 1.4088 | 0.03084 | -0.0066 | 45.6809
15 | 1.4304 | 0.03329 | -0.0046 | 42.9679
15.5 | 1.4492 | 0.03606 | -0.0026 | 40.1886
16 | 1.4475 | 0.04092 | 0 | 35.3739
16.5 | 1.452 | 0.04548 | 0.0016 | 31.9261
17 | 1.4542 | 0.05059 | 0.0026 | 28.7448
17.5 | 1.4547 | 0.05631 | 0.0027 | 25.8338
18 | 1.453 | 0.06277 | 0.0018 | 23.148
18.5 | 1.437 | 0.07185 | -0.0006 | 20
19 | 1.4161 | 0.0827 | -0.005 | 17.1233
19.5 | 1.3797 | 0.0974 | -0.0127 | 14.1653
20 | 1.3135 | 0.11971 | -0.0261 | 10.9723

## 53. Re 2M Mach 0.25 (1)
BIGFOIL.COM POLAR EXPORT
NACA66-313
NACA66-313 |  |  |  | Cl Max: | 1.153 | at alpha= | 9 | deg
JavaFoil+Calcfoil stall+Eppler ext transition |  |  |  | L/D Max: | 147.785 | at alpha= | 2.5 | deg
Re: | 2000000 |  |  | Cd Min: | 0.00426 | at alpha= | -1 | deg
Mach: | 0.25 |  |  | Cl=0 at alpha= | -2.6936 | deg
|  |  |  | @ Cl=0.1, Cd= | 0.0061171
|  |  |  | @ Cl=0.4, Cd= | 0.0043524
|  |  |  | @ Cl=0.6, Cd= | 0.11628
alpha (deg) | Cl | Cd | Cm | Cl/Cd
-16.5 | -0.224 | 0.15706 | -0.017 | -1.428
-16 | -0.297 | 0.14661 | -0.017 | -2.023
-15.5 | -0.359 | 0.13505 | -0.018 | -2.66
-15 | -0.411 | 0.12426 | -0.018 | -3.306
-14.5 | -0.455 | 0.11583 | -0.018 | -3.931
-14 | -0.495 | 0.10675 | -0.018 | -4.639
-13.5 | -0.529 | 0.12876 | -0.017 | -4.108
-13 | -0.558 | 0.0949 | -0.019 | -5.885
-12.5 | -0.581 | 0.08928 | -0.02 | -6.507
-12 | -0.597 | 0.08225 | -0.02 | -7.255
-11.5 | -0.601 | 0.0772 | -0.021 | -7.779
-11 | -0.598 | 0.07182 | -0.022 | -8.331
-10.5 | -0.591 | 0.06638 | -0.023 | -8.897
-10 | -0.577 | 0.06235 | -0.024 | -9.259
-9.5 | -0.559 | 0.05801 | -0.025 | -9.637
-9 | -0.536 | 0.05421 | -0.026 | -9.884
-8.5 | -0.51 | 0.04972 | -0.029 | -10.265
-8 | -0.58 | 0.01095 | -0.054 | -52.993
-7.5 | -0.538 | 0.01041 | -0.055 | -51.733
-7 | -0.492 | 0.00994 | -0.056 | -49.523
-6.5 | -0.442 | 0.00952 | -0.057 | -46.456
-6 | -0.39 | 0.0091 | -0.058 | -42.84
-5.5 | -0.335 | 0.00877 | -0.059 | -38.166
-5 | -0.278 | 0.00849 | -0.061 | -32.745
-4.5 | -0.22 | 0.00822 | -0.062 | -26.694
-4 | -0.16 | 0.00797 | -0.063 | -20.053
-3.5 | -0.099 | 0.00774 | -0.064 | -12.825
-3 | -0.038 | 0.00752 | -0.065 | -5.06
-2.5 | 0.024 | 0.00732 | -0.066 | 3.224
-2 | 0.086 | 0.00665 | -0.067 | 12.866
-1.5 | 0.148 | 0.00429 | -0.068 | 34.475
-1 | 0.21 | 0.00426 | -0.069 | 49.353
-0.5 | 0.273 | 0.0043 | -0.07 | 63.43
0 | 0.335 | 0.00434 | -0.071 | 77.199
0.5 | 0.397 | 0.00435 | -0.072 | 91.265
1 | 0.459 | 0.0044 | -0.073 | 104.428
1.5 | 0.52 | 0.00444 | -0.074 | 117.01
2 | 0.581 | 0.00453 | -0.075 | 128.319
2.5 | 0.641 | 0.00434 | -0.076 | 147.785
3 | 0.699 | 0.00819 | -0.077 | 85.29
3.5 | 0.756 | 0.01013 | -0.078 | 74.711
4 | 0.812 | 0.01051 | -0.079 | 77.3
4.5 | 0.867 | 0.01091 | -0.079 | 79.454
5 | 0.918 | 0.01137 | -0.08 | 80.752
5.5 | 0.968 | 0.01189 | -0.081 | 81.396
6 | 1.013 | 0.01241 | -0.082 | 81.689
6.5 | 1.056 | 0.01303 | -0.083 | 81.019
7 | 1.092 | 0.01369 | -0.084 | 79.758
7.5 | 1.119 | 0.01434 | -0.084 | 78.032
8 | 1.139 | 0.01505 | -0.085 | 75.682
8.5 | 1.151 | 0.01585 | -0.086 | 72.591
9 | 1.153 | 0.01659 | -0.087 | 69.518
9.5 | 1.146 | 0.0174 | -0.087 | 65.873
10 | 0.931 | 0.06306 | -0.046 | 14.757
10.5 | 0.909 | 0.06861 | -0.044 | 13.243
11 | 0.88 | 0.07371 | -0.043 | 11.933
11.5 | 0.842 | 0.08076 | -0.041 | 10.427
12 | 0.798 | 0.08732 | -0.041 | 9.142
12.5 | 0.748 | 0.09496 | -0.04 | 7.873
13 | 0.691 | 0.10227 | -0.04 | 6.76
13.5 | 0.63 | 0.10988 | -0.041 | 5.733
14 | 0.56 | 0.11628 | -0.042 | 4.818

## 54. Re 2M Mach 0.25 (2)
BIGFOIL.COM POLAR EXPORT
NACA66-313
NACA66-313 |  |  |  | Cl Max: | 1.3215 | at alpha= | 14 | deg
XFOIL ncrit=9 |  |  |  | L/D Max: | 120.922 | at alpha= | 2.5 | deg
Re: | 2000000 |  |  | Cd Min: | 0.23423 | at alpha= | 19 | deg
Mach: | 0.25 |  |  | Cl=0 at alpha= | -2.514 | deg
|  |  |  | @ Cl=0.1, Cd= | 0.0044913
|  |  |  | @ Cl=0.4, Cd= | 0.0044492
|  |  |  | @ Cl=0.6, Cd= | 0.0062823
alpha (deg) | Cl | Cd | Cm | Cl/Cd
-15 | -0.4742 | 0.1504 | -0.036 | -3.1529
-13.5 | -0.4562 | 0.12493 | -0.0475 | -3.6516
-13 | -0.4313 | 0.11511 | -0.0574 | -3.7469
-12.5 | -0.4258 | 0.09988 | -0.0703 | -4.2631
-12 | -0.4494 | 0.07692 | -0.0901 | -5.8424
-11.5 | -0.5389 | 0.05006 | -0.1093 | -10.7651
-11 | -0.6375 | 0.03703 | -0.1043 | -17.2158
-10.5 | -0.704 | 0.02812 | -0.0933 | -25.0356
-10 | -0.7229 | 0.0226 | -0.0841 | -31.9867
-9.5 | -0.7015 | 0.01912 | -0.0795 | -36.6893
-9 | -0.6643 | 0.01707 | -0.0766 | -38.9162
-8.5 | -0.6297 | 0.01397 | -0.0734 | -45.0752
-8 | -0.5807 | 0.01325 | -0.072 | -43.8264
-7.5 | -0.5322 | 0.01225 | -0.0705 | -43.4449
-7 | -0.4839 | 0.01134 | -0.0689 | -42.672
-6.5 | -0.4336 | 0.01061 | -0.0677 | -40.8671
-6 | -0.3856 | 0.00968 | -0.0662 | -39.8347
-5.5 | -0.3337 | 0.00912 | -0.0653 | -36.5899
-5 | -0.2788 | 0.00873 | -0.065 | -31.9359
-4.5 | -0.223 | 0.00841 | -0.0649 | -26.5161
-4 | -0.1691 | 0.0079 | -0.0645 | -21.4051
-3 | -0.0557 | 0.00735 | -0.0648 | -7.5782
-2.5 | 0.0016 | 0.00708 | -0.0651 | 0.22599
-2 | 0.0515 | 0.0059 | -0.0647 | 8.7288
-1.5 | 0.1028 | 0.00441 | -0.065 | 23.3107
-1 | 0.1632 | 0.00438 | -0.0659 | 37.2603
-0.5 | 0.2239 | 0.00437 | -0.0668 | 51.2357
0 | 0.2843 | 0.00439 | -0.0675 | 64.7608
0.5 | 0.3444 | 0.00444 | -0.0683 | 77.5676
1 | 0.4051 | 0.00445 | -0.0692 | 91.0337
1.5 | 0.4646 | 0.00445 | -0.0698 | 104.4045
2 | 0.5231 | 0.00449 | -0.0702 | 116.5033
2.5 | 0.5768 | 0.00477 | -0.0696 | 120.9224
3 | 0.6038 | 0.00653 | -0.0642 | 92.4655
3.5 | 0.634 | 0.00803 | -0.0596 | 78.9539
4 | 0.6668 | 0.00931 | -0.0554 | 71.6219
4.5 | 0.7152 | 0.0098 | -0.0539 | 72.9796
5 | 0.7637 | 0.01026 | -0.0523 | 74.4347
5.5 | 0.8076 | 0.01071 | -0.0498 | 75.4062
6 | 0.8482 | 0.01131 | -0.0467 | 74.9956
7 | 0.9317 | 0.01258 | -0.0412 | 74.062
7.5 | 0.9672 | 0.01362 | -0.0375 | 71.0132
8 | 1.0072 | 0.01444 | -0.0347 | 69.7507
8.5 | 1.047 | 0.01535 | -0.0319 | 68.2085
9 | 1.0843 | 0.01641 | -0.0288 | 66.0756
9.5 | 1.112 | 0.01817 | -0.0246 | 61.1998
10 | 1.1487 | 0.01941 | -0.0217 | 59.1808
10.5 | 1.1831 | 0.02083 | -0.0186 | 56.7979
11 | 1.2194 | 0.0221 | -0.0158 | 55.1765
11.5 | 1.2454 | 0.02418 | -0.012 | 51.5054
12 | 1.2618 | 0.02695 | -0.0072 | 46.82
12.5 | 1.2788 | 0.0293 | -0.0026 | 43.6451
13 | 1.2958 | 0.03263 | 0.0007 | 39.7119
13.5 | 1.3067 | 0.03652 | 0.0038 | 35.7804
14 | 1.3215 | 0.04014 | 0.0061 | 32.9223
14.5 | 1.3207 | 0.0455 | 0.0083 | 29.0264
15 | 1.2948 | 0.05407 | 0.0094 | 23.9467
15.5 | 1.2406 | 0.06757 | 0.0068 | 18.3602
16 | 1.2046 | 0.08114 | 0.0008 | 14.8459
16.5 | 1.1548 | 0.09988 | -0.0107 | 11.5619
17 | 0.8749 | 0.18327 | -0.0584 | 4.7738
17.5 | 0.865 | 0.19993 | -0.067 | 4.3265
18 | 0.8661 | 0.214 | -0.074 | 4.0472
18.5 | 0.8761 | 0.22437 | -0.0797 | 3.9047
19 | 0.888 | 0.23423 | -0.0852 | 3.7911

## 55. Re 2M Mach 0.50 (1)
BIGFOIL.COM POLAR EXPORT
NACA66-313
NACA66-313 |  |  |  | Cl Max: | 1.218 | at alpha= | 20 | deg
JavaFoil+Calcfoil stall+Eppler ext transition |  |  |  | L/D Max: | 144.878 | at alpha= | 2 | deg
Re: | 2000000 |  |  | Cd Min: | 0.00429 | at alpha= | 0.5 | deg
Mach: | 0.5 |  |  | Cl=0 at alpha= | -2.6912 | deg
|  |  |  | @ Cl=0.1, Cd= | 0.007487
|  |  |  | @ Cl=0.4, Cd= | 0.0044048
|  |  |  | @ Cl=0.6, Cd= | 0.0044276
alpha (deg) | Cl | Cd | Cm | Cl/Cd
-20 | -0.946 | 0.18141 | -0.02 | -5.212
-19.5 | -0.916 | 0.1719 | -0.02 | -5.33
-19 | -0.889 | 0.1641 | -0.02 | -5.417
-18.5 | -0.862 | 0.15834 | -0.02 | -5.444
-18 | -0.835 | 0.15395 | -0.021 | -5.427
-17.5 | -0.809 | 0.14942 | -0.021 | -5.413
-17 | -0.781 | 0.14538 | -0.021 | -5.374
-16.5 | -0.754 | 0.14025 | -0.021 | -5.373
-16 | -0.727 | 0.13834 | -0.022 | -5.253
-15.5 | -0.7 | 0.12794 | -0.022 | -5.471
-15 | -0.673 | 0.12379 | -0.023 | -5.438
-14.5 | -0.646 | 0.12084 | -0.023 | -5.347
-14 | -0.618 | 0.11398 | -0.023 | -5.421
-13.5 | -0.591 | 0.11022 | -0.023 | -5.361
-13 | -0.564 | 0.10696 | -0.024 | -5.272
-12.5 | -0.537 | 0.10209 | -0.024 | -5.259
-12 | -0.51 | 0.09864 | -0.025 | -5.168
-11.5 | -0.483 | 0.09605 | -0.025 | -5.025
-11 | -0.455 | 0.08595 | -0.024 | -5.292
-10.5 | -0.428 | 0.08599 | -0.025 | -4.973
-10 | -0.4 | 0.08379 | -0.025 | -4.779
-9.5 | -0.373 | 0.06383 | -0.026 | -5.847
-9 | -0.346 | 0.05872 | -0.027 | -5.891
-8.5 | -0.319 | 0.05374 | -0.028 | -5.934
-8 | -0.291 | 0.05924 | -0.026 | -4.912
-7.5 | -0.264 | 0.05062 | -0.028 | -5.211
-7 | -0.371 | 0.04679 | -0.028 | -7.94
-6.5 | -0.366 | 0.04266 | -0.031 | -8.585
-6 | -0.409 | 0.01032 | -0.065 | -39.691
-5.5 | -0.36 | 0.00975 | -0.066 | -36.916
-5 | -0.303 | 0.00931 | -0.067 | -32.53
-4.5 | -0.241 | 0.00895 | -0.068 | -26.941
-4 | -0.176 | 0.00859 | -0.07 | -20.54
-3.5 | -0.11 | 0.00827 | -0.071 | -13.288
-3 | -0.042 | 0.008 | -0.072 | -5.276
-2.5 | 0.026 | 0.00774 | -0.073 | 3.385
-2 | 0.095 | 0.0075 | -0.075 | 12.675
-1.5 | 0.164 | 0.00732 | -0.076 | 22.446
-1 | 0.235 | 0.00442 | -0.077 | 53.155
-0.5 | 0.305 | 0.00447 | -0.078 | 68.135
0 | 0.375 | 0.00447 | -0.08 | 83.737
0.5 | 0.444 | 0.00429 | -0.081 | 103.546
1 | 0.513 | 0.00433 | -0.082 | 118.536
1.5 | 0.58 | 0.00441 | -0.083 | 131.525
2 | 0.648 | 0.00447 | -0.084 | 144.878
2.5 | 0.71 | 0.01035 | -0.084 | 68.628
3 | 0.774 | 0.01084 | -0.085 | 71.435
3.5 | 0.836 | 0.01134 | -0.086 | 73.696
4 | 0.893 | 0.01188 | -0.087 | 75.166
4.5 | 0.946 | 0.01253 | -0.088 | 75.53
5 | 0.991 | 0.01331 | -0.089 | 74.496
5.5 | 1.025 | 0.01417 | -0.09 | 72.385
6 | 1.041 | 0.01507 | -0.091 | 69.092
6.5 | 0.837 | 0.04407 | -0.044 | 18.994
7 | 0.677 | 0.05441 | -0.037 | 12.435
7.5 | 0.555 | 0.05291 | -0.042 | 10.482
8 | 0.581 | 0.06209 | -0.04 | 9.356
8.5 | 0.608 | 0.07356 | -0.043 | 8.27
9 | 0.635 | 0.07693 | -0.043 | 8.254
9.5 | 0.662 | 0.08106 | -0.044 | 8.162
10 | 0.688 | 0.08301 | -0.044 | 8.289
10.5 | 0.714 | 0.08966 | -0.045 | 7.969
11 | 0.742 | 0.09588 | -0.048 | 7.74
11.5 | 0.768 | 0.09903 | -0.049 | 7.76
12 | 0.795 | 0.10231 | -0.049 | 7.768
12.5 | 0.821 | 0.10313 | -0.049 | 7.96
13 | 0.849 | 0.10849 | -0.053 | 7.823
13.5 | 0.875 | 0.1168 | -0.054 | 7.491
14 | 0.901 | 0.12226 | -0.054 | 7.368
14.5 | 0.927 | 0.1244 | -0.055 | 7.455
15 | 0.955 | 0.12937 | -0.058 | 7.385
15.5 | 0.981 | 0.1352 | -0.059 | 7.257
16 | 1.007 | 0.13938 | -0.059 | 7.226
16.5 | 1.034 | 0.1472 | -0.061 | 7.022
17 | 1.063 | 0.15126 | -0.064 | 7.024
17.5 | 1.087 | 0.153 | -0.064 | 7.105
18 | 1.113 | 0.15943 | -0.065 | 6.981
18.5 | 1.139 | 0.16572 | -0.066 | 6.873
19 | 1.167 | 0.16917 | -0.068 | 6.898
19.5 | 1.193 | 0.16961 | -0.069 | 7.032
20 | 1.218 | 0.17943 | -0.069 | 6.788

## 56. Re 2M Mach 0.50 (2)
BIGFOIL.COM POLAR EXPORT
NACA66-313
NACA66-313 |  |  |  | Cl Max: | 1.0373 | at alpha= | 9 | deg
XFOIL ncrit=9 |  |  |  | L/D Max: | 124.274 | at alpha= | 2 | deg
Re: | 2000000 |  |  | Cd Min: | 0.16012 | at alpha= | 14 | deg
Mach: | 0.5 |  |  | Cl=0 at alpha= | -2.5405 | deg
|  |  |  | @ Cl=0.1, Cd= | 0.0060202
|  |  |  | @ Cl=0.4, Cd= | 0.0047157
|  |  |  | @ Cl=0.6, Cd= | 0.0049656
alpha (deg) | Cl | Cd | Cm | Cl/Cd
-12.5 | -0.3173 | 0.11524 | -0.0848 | -2.7534
-11.5 | -0.311 | 0.09706 | -0.0929 | -3.2042
-11 | -0.3164 | 0.08685 | -0.0979 | -3.6431
-10.5 | -0.3207 | 0.07749 | -0.1026 | -4.1386
-10 | -0.3288 | 0.06798 | -0.1082 | -4.8367
-9.5 | -0.3572 | 0.05291 | -0.1196 | -6.7511
-9 | -0.388 | 0.04415 | -0.1226 | -8.7882
-8 | -0.4489 | 0.03213 | -0.1137 | -13.9714
-7.5 | -0.4684 | 0.02771 | -0.1043 | -16.9036
-7 | -0.467 | 0.02239 | -0.0968 | -20.8575
-6 | -0.3964 | 0.01343 | -0.0872 | -29.516
-5.5 | -0.3439 | 0.01138 | -0.0841 | -30.2197
-5 | -0.2936 | 0.01013 | -0.0806 | -28.9832
-4.5 | -0.2372 | 0.00942 | -0.0783 | -25.1805
-4 | -0.1786 | 0.00882 | -0.0766 | -20.2494
-3.5 | -0.1206 | 0.00817 | -0.075 | -14.7613
-3 | -0.0578 | 0.00785 | -0.0744 | -7.3631
-2 | 0.068 | 0.00715 | -0.0739 | 9.5105
-1.5 | 0.117 | 0.00542 | -0.0726 | 21.5867
-1 | 0.1802 | 0.00456 | -0.0731 | 39.5175
-0.5 | 0.2496 | 0.00462 | -0.0742 | 54.026
0 | 0.3185 | 0.00474 | -0.0751 | 67.1941
0.5 | 0.387 | 0.00471 | -0.0759 | 82.1656
1 | 0.4557 | 0.00474 | -0.0768 | 96.1392
1.5 | 0.5232 | 0.00473 | -0.0772 | 110.6131
2 | 0.5903 | 0.00475 | -0.0775 | 124.2737
2.5 | 0.6308 | 0.00565 | -0.0725 | 111.646
3 | 0.638 | 0.00759 | -0.0618 | 84.058
3.5 | 0.6385 | 0.00926 | -0.05 | 68.9525
4 | 0.6686 | 0.01047 | -0.0437 | 63.8586
4.5 | 0.7153 | 0.0112 | -0.0402 | 63.8661
5 | 0.7643 | 0.01193 | -0.0369 | 64.0654
5.5 | 0.8061 | 0.01307 | -0.0326 | 61.6756
6 | 0.852 | 0.0141 | -0.0287 | 60.4255
6.5 | 0.893 | 0.01546 | -0.0242 | 57.762
7.5 | 0.9603 | 0.01951 | -0.0134 | 49.2209
8 | 0.996 | 0.02233 | -0.0081 | 44.6037
8.5 | 1.0301 | 0.02622 | -0.003 | 39.2868
9 | 1.0373 | 0.03185 | 0.0031 | 32.5683
9.5 | 1.0152 | 0.04001 | 0.0091 | 25.3737
10.5 | 0.9454 | 0.05877 | 0.0127 | 16.0864
11 | 0.9089 | 0.07076 | 0.0083 | 12.8448
11.5 | 0.8731 | 0.08592 | -0.0013 | 10.1618
12 | 0.8436 | 0.10538 | -0.015 | 8.0053
12.5 | 0.8272 | 0.12138 | -0.0249 | 6.815
13 | 0.8196 | 0.13512 | -0.0331 | 6.0657
13.5 | 0.8211 | 0.14674 | -0.04 | 5.5956
14 | 0.8182 | 0.16012 | -0.0475 | 5.1099

## 57. Re 3M Mach 0.00 (1)
BIGFOIL.COM POLAR EXPORT
NACA66-313
NACA66-313 |  |  |  | Cl Max: | 1.211 | at alpha= | 10.5 | deg
JavaFoil+Calcfoil stall+Eppler ext transition |  |  |  | L/D Max: | 145.665 | at alpha= | 2.5 | deg
Re: | 3000000 |  |  | Cd Min: | 0.004 | at alpha= | -1 | deg
Mach: | 0 |  |  | Cl=0 at alpha= | -2.6917 | deg
|  |  |  | @ Cl=0.1, Cd= | 0.0057013
|  |  |  | @ Cl=0.4, Cd= | 0.00409
|  |  |  | @ Cl=0.6, Cd= | 0.0042476
alpha (deg) | Cl | Cd | Cm | Cl/Cd
-15 | -0.671 | 0.10626 | -0.018 | -6.317
-14.5 | -0.68 | 0.10068 | -0.019 | -6.752
-14 | -0.686 | 0.09596 | -0.019 | -7.145
-13.5 | -0.689 | 0.08871 | -0.02 | -7.765
-13 | -0.688 | 0.08466 | -0.021 | -8.13
-12.5 | -0.685 | 0.07895 | -0.022 | -8.675
-12 | -0.678 | 0.07413 | -0.023 | -9.148
-11.5 | -0.664 | 0.0692 | -0.024 | -9.598
-11 | -0.648 | 0.06399 | -0.026 | -10.128
-10.5 | -0.633 | 0.05659 | -0.03 | -11.187
-10 | -0.727 | 0.0117 | -0.048 | -62.123
-9.5 | -0.696 | 0.0111 | -0.049 | -62.688
-9 | -0.661 | 0.01057 | -0.05 | -62.521
-8.5 | -0.621 | 0.0101 | -0.051 | -61.546
-8 | -0.579 | 0.0097 | -0.052 | -59.702
-7.5 | -0.533 | 0.00927 | -0.054 | -57.505
-7 | -0.485 | 0.00887 | -0.055 | -54.683
-6.5 | -0.434 | 0.00852 | -0.056 | -51.007
-6 | -0.382 | 0.00822 | -0.057 | -46.397
-5.5 | -0.327 | 0.00795 | -0.058 | -41.115
-5 | -0.271 | 0.00771 | -0.059 | -35.153
-4.5 | -0.214 | 0.00746 | -0.06 | -28.663
-4 | -0.156 | 0.00643 | -0.061 | -24.204
-3.5 | -0.097 | 0.00658 | -0.062 | -14.67
-3 | -0.037 | 0.00641 | -0.063 | -5.762
-2.5 | 0.023 | 0.00653 | -0.064 | 3.51
-2 | 0.083 | 0.00637 | -0.065 | 13.026
-1.5 | 0.143 | 0.00401 | -0.066 | 35.743
-1 | 0.204 | 0.004 | -0.067 | 50.922
-0.5 | 0.264 | 0.00401 | -0.068 | 65.771
0 | 0.324 | 0.00402 | -0.069 | 80.72
0.5 | 0.385 | 0.00408 | -0.07 | 94.317
1 | 0.445 | 0.00412 | -0.071 | 107.88
1.5 | 0.504 | 0.00417 | -0.072 | 120.723
2 | 0.563 | 0.00421 | -0.073 | 133.644
2.5 | 0.622 | 0.00427 | -0.074 | 145.665
3 | 0.678 | 0.00802 | -0.075 | 84.593
3.5 | 0.735 | 0.0083 | -0.075 | 88.504
4 | 0.79 | 0.00856 | -0.076 | 92.308
4.5 | 0.844 | 0.00829 | -0.077 | 101.781
5 | 0.896 | 0.01026 | -0.078 | 87.309
5.5 | 0.946 | 0.01069 | -0.079 | 88.453
6 | 0.993 | 0.01114 | -0.08 | 89.168
6.5 | 1.038 | 0.01159 | -0.08 | 89.556
7 | 1.079 | 0.01213 | -0.081 | 88.9
7.5 | 1.113 | 0.01262 | -0.082 | 88.248
8 | 1.143 | 0.01319 | -0.083 | 86.69
8.5 | 1.168 | 0.01379 | -0.084 | 84.666
9 | 1.187 | 0.01445 | -0.084 | 82.182
9.5 | 1.201 | 0.01513 | -0.085 | 79.364
10 | 1.209 | 0.01576 | -0.086 | 76.72
10.5 | 1.211 | 0.01659 | -0.086 | 72.989
11 | 1.207 | 0.01754 | -0.087 | 68.841
11.5 | 1.197 | 0.01865 | -0.087 | 64.156
12 | 1.18 | 0.01992 | -0.088 | 59.245
12.5 | 0.977 | 0.07698 | -0.054 | 12.685
13 | 0.951 | 0.08668 | -0.048 | 10.975
13.5 | 0.931 | 0.09295 | -0.046 | 10.017
14 | 0.908 | 0.09711 | -0.048 | 9.355
14.5 | 0.878 | 0.10341 | -0.047 | 8.489
15 | 0.845 | 0.11106 | -0.045 | 7.611
15.5 | 0.813 | 0.11994 | -0.045 | 6.777

## 58. Re 3M Mach 0.00 (2)
BIGFOIL.COM POLAR EXPORT
NACA66-313
NACA66-313 |  |  |  | Cl Max: | 1.6129 | at alpha= | 18.5 | deg
XFOIL ncrit=9 |  |  |  | L/D Max: | 125.757 | at alpha= | 2 | deg
Re: | 3000000 |  |  | Cd Min: | 0.06992 | at alpha= | 20 | deg
Mach: | 0 |  |  | Cl=0 at alpha= | -2.5036 | deg
|  |  |  | @ Cl=0.1, Cd= | 0.0047506
|  |  |  | @ Cl=0.4, Cd= | 0.003821
|  |  |  | @ Cl=0.6, Cd= | 0.0070512
alpha (deg) | Cl | Cd | Cm | Cl/Cd
-19 | -1.2196 | 0.0564 | -0.0772 | -21.6241
-18.5 | -1.2416 | 0.04723 | -0.0816 | -26.2884
-18 | -1.2377 | 0.04236 | -0.0829 | -29.2186
-17.5 | -1.2408 | 0.03736 | -0.0831 | -33.212
-17 | -1.2271 | 0.03432 | -0.0826 | -35.7547
-16.5 | -1.2223 | 0.03073 | -0.0812 | -39.7755
-16 | -1.1959 | 0.02913 | -0.0801 | -41.0539
-15 | -1.144 | 0.0245 | -0.0794 | -46.6939
-14.5 | -1.0723 | 0.02296 | -0.0866 | -46.703
-14 | -1.0164 | 0.02153 | -0.0903 | -47.2085
-13.5 | -0.9872 | 0.02088 | -0.0875 | -47.2797
-13 | -0.9858 | 0.01801 | -0.0812 | -54.7363
-12.5 | -0.9688 | 0.01624 | -0.0762 | -59.6552
-12 | -0.9418 | 0.01524 | -0.0722 | -61.7979
-11.5 | -0.9064 | 0.01447 | -0.0695 | -62.6399
-11 | -0.865 | 0.01383 | -0.0678 | -62.5452
-10.5 | -0.8226 | 0.01303 | -0.0663 | -63.1312
-10 | -0.7777 | 0.01242 | -0.0651 | -62.6167
-9.5 | -0.7313 | 0.01181 | -0.0642 | -61.9221
-9 | -0.6834 | 0.01132 | -0.0634 | -60.371
-8.5 | -0.6325 | 0.01097 | -0.0632 | -57.6572
-7.5 | -0.54 | 0.00935 | -0.061 | -57.754
-7 | -0.4885 | 0.00896 | -0.0608 | -54.5201
-6.5 | -0.4364 | 0.0086 | -0.0606 | -50.7442
-6 | -0.3826 | 0.00831 | -0.0608 | -46.0409
-5.5 | -0.3304 | 0.00787 | -0.0606 | -41.9822
-5 | -0.2768 | 0.00757 | -0.0607 | -36.5654
-4.5 | -0.2216 | 0.00732 | -0.0611 | -30.2732
-4 | -0.1665 | 0.00706 | -0.0614 | -23.5836
-3.5 | -0.1113 | 0.00681 | -0.0618 | -16.3436
-2.5 | 0.0004 | 0.0064 | -0.0627 | 0.0625
-2 | 0.0533 | 0.00569 | -0.063 | 9.3673
-1.5 | 0.1055 | 0.00464 | -0.0634 | 22.7371
-1 | 0.1604 | 0.00379 | -0.0643 | 42.3219
-0.5 | 0.219 | 0.00375 | -0.0652 | 58.4
0 | 0.2775 | 0.00376 | -0.066 | 73.8032
0.5 | 0.3357 | 0.00377 | -0.0669 | 89.0451
1 | 0.3943 | 0.00382 | -0.0678 | 103.2199
1.5 | 0.4519 | 0.00383 | -0.0685 | 117.9896
2 | 0.5068 | 0.00403 | -0.0686 | 125.7568
2.5 | 0.5443 | 0.00535 | -0.0656 | 101.7383
3 | 0.5824 | 0.00657 | -0.0629 | 88.6454
3.5 | 0.6219 | 0.00765 | -0.0604 | 81.2941
4 | 0.6656 | 0.00846 | -0.0587 | 78.6761
4.5 | 0.716 | 0.00885 | -0.0581 | 80.904
5 | 0.7668 | 0.00918 | -0.0576 | 83.5294
5.5 | 0.8158 | 0.00958 | -0.0568 | 85.1566
6 | 0.8651 | 0.00993 | -0.0561 | 87.1198
6.5 | 0.912 | 0.01039 | -0.0549 | 87.7767
7 | 0.9567 | 0.01089 | -0.0533 | 87.8512
7.5 | 0.9987 | 0.01129 | -0.0512 | 88.4588
8 | 1.0389 | 0.01179 | -0.0487 | 88.117
8.5 | 1.0771 | 0.01243 | -0.0461 | 86.6533
9 | 1.1135 | 0.01321 | -0.0433 | 84.2922
9.5 | 1.1532 | 0.01381 | -0.0412 | 83.5047
10 | 1.1926 | 0.01443 | -0.0391 | 82.6473
10.5 | 1.2301 | 0.01518 | -0.0369 | 81.0343
11 | 1.2648 | 0.01613 | -0.0343 | 78.4129
11.5 | 1.2934 | 0.01749 | -0.0309 | 73.9508
12 | 1.329 | 0.01837 | -0.0288 | 72.3462
12.5 | 1.3623 | 0.01937 | -0.0264 | 70.3304
13 | 1.392 | 0.02046 | -0.0235 | 68.0352
13.5 | 1.4178 | 0.02159 | -0.0201 | 65.6693
14 | 1.4483 | 0.02302 | -0.0181 | 62.9149
14.5 | 1.4742 | 0.02483 | -0.0156 | 59.3717
15 | 1.4921 | 0.02728 | -0.0127 | 54.6957
15.5 | 1.519 | 0.02904 | -0.0108 | 52.3072
16 | 1.5422 | 0.03116 | -0.0089 | 49.4929
16.5 | 1.5629 | 0.03354 | -0.007 | 46.5981
17 | 1.5787 | 0.03648 | -0.0051 | 43.2758
17.5 | 1.5933 | 0.03966 | -0.0034 | 40.174
18 | 1.6057 | 0.0432 | -0.0021 | 37.169
18.5 | 1.6129 | 0.0475 | -0.0011 | 33.9558
19 | 1.6114 | 0.05302 | -0.0005 | 30.3923
19.5 | 1.603 | 0.05986 | -0.0008 | 26.7792
20 | 1.576 | 0.06992 | -0.0029 | 22.54

## 59. Re 3M Mach 0.10 (1)
BIGFOIL.COM POLAR EXPORT
NACA66-313
NACA66-313 |  |  |  | Cl Max: | 1.201 | at alpha= | 10 | deg
JavaFoil+Calcfoil stall+Eppler ext transition |  |  |  | L/D Max: | 146.082 | at alpha= | 2.5 | deg
Re: | 3000000 |  |  | Cd Min: | 0.00398 | at alpha= | -1 | deg
Mach: | 0.1 |  |  | Cl=0 at alpha= | -2.6917 | deg
|  |  |  | @ Cl=0.1, Cd= | 0.0056851
|  |  |  | @ Cl=0.4, Cd= | 0.004073
|  |  |  | @ Cl=0.6, Cd= | 0.0042546
alpha (deg) | Cl | Cd | Cm | Cl/Cd
-15 | -0.645 | 0.10816 | -0.018 | -5.965
-14.5 | -0.657 | 0.10221 | -0.018 | -6.429
-14 | -0.666 | 0.09741 | -0.019 | -6.839
-13.5 | -0.673 | 0.09011 | -0.02 | -7.464
-13 | -0.675 | 0.0848 | -0.021 | -7.959
-12.5 | -0.674 | 0.08024 | -0.021 | -8.398
-12 | -0.669 | 0.07496 | -0.022 | -8.929
-11.5 | -0.657 | 0.07001 | -0.024 | -9.391
-11 | -0.642 | 0.06543 | -0.025 | -9.808
-10.5 | -0.624 | 0.06032 | -0.027 | -10.351
-10 | -0.715 | 0.0129 | -0.048 | -55.385
-9.5 | -0.694 | 0.01122 | -0.049 | -61.894
-9 | -0.66 | 0.01066 | -0.051 | -61.929
-8.5 | -0.622 | 0.01017 | -0.052 | -61.139
-8 | -0.58 | 0.00973 | -0.053 | -59.602
-7.5 | -0.535 | 0.00932 | -0.054 | -57.325
-7 | -0.486 | 0.00891 | -0.055 | -54.577
-6.5 | -0.436 | 0.00858 | -0.056 | -50.776
-6 | -0.383 | 0.00826 | -0.057 | -46.391
-5.5 | -0.328 | 0.00797 | -0.058 | -41.227
-5 | -0.272 | 0.00771 | -0.059 | -35.291
-4.5 | -0.215 | 0.0075 | -0.06 | -28.616
-4 | -0.156 | 0.00642 | -0.061 | -24.333
-3.5 | -0.097 | 0.00661 | -0.062 | -14.677
-3 | -0.037 | 0.00642 | -0.063 | -5.78
-2.5 | 0.023 | 0.00627 | -0.064 | 3.673
-2 | 0.083 | 0.00634 | -0.065 | 13.148
-1.5 | 0.144 | 0.00399 | -0.066 | 36.058
-1 | 0.205 | 0.00398 | -0.067 | 51.402
-0.5 | 0.265 | 0.004 | -0.068 | 66.369
0 | 0.326 | 0.00403 | -0.069 | 81.01
0.5 | 0.387 | 0.00406 | -0.07 | 95.23
1 | 0.447 | 0.00412 | -0.071 | 108.456
1.5 | 0.506 | 0.00416 | -0.072 | 121.656
2 | 0.566 | 0.00422 | -0.073 | 133.884
2.5 | 0.625 | 0.00428 | -0.074 | 146.082
3 | 0.682 | 0.00804 | -0.075 | 84.817
3.5 | 0.738 | 0.00832 | -0.076 | 88.797
4 | 0.794 | 0.0086 | -0.077 | 92.282
4.5 | 0.848 | 0.00834 | -0.078 | 101.673
5 | 0.9 | 0.01032 | -0.078 | 87.163
5.5 | 0.95 | 0.01076 | -0.079 | 88.281
6 | 0.997 | 0.01121 | -0.08 | 88.939
6.5 | 1.041 | 0.01169 | -0.081 | 89.103
7 | 1.081 | 0.01222 | -0.082 | 88.508
7.5 | 1.115 | 0.01271 | -0.082 | 87.722
8 | 1.144 | 0.01336 | -0.083 | 85.644
8.5 | 1.167 | 0.01393 | -0.084 | 83.797
9 | 1.185 | 0.01459 | -0.085 | 81.178
9.5 | 1.196 | 0.01532 | -0.085 | 78.08
10 | 1.201 | 0.01608 | -0.086 | 74.676
10.5 | 1.199 | 0.01696 | -0.087 | 70.738
11 | 1.193 | 0.01776 | -0.087 | 67.134
11.5 | 1.176 | 0.01908 | -0.087 | 61.662
12 | 0.965 | 0.07607 | -0.05 | 12.685
12.5 | 0.949 | 0.08015 | -0.051 | 11.84
13 | 0.924 | 0.08852 | -0.046 | 10.437
13.5 | 0.9 | 0.09413 | -0.045 | 9.562
14 | 0.873 | 0.09903 | -0.046 | 8.812
14.5 | 0.838 | 0.10753 | -0.045 | 7.789
15 | 0.802 | 0.11483 | -0.044 | 6.982

## 60. Re 3M Mach 0.10 (2)
BIGFOIL.COM POLAR EXPORT
NACA66-313
NACA66-313 |  |  |  | Cl Max: | 1.5884 | at alpha= | 18 | deg
XFOIL ncrit=9 |  |  |  | L/D Max: | 126.139 | at alpha= | 2 | deg
Re: | 3000000 |  |  | Cd Min: | 0.08203 | at alpha= | 20 | deg
Mach: | 0.1 |  |  | Cl=0 at alpha= | -2.5044 | deg
|  |  |  | @ Cl=0.1, Cd= | 0.0047905
|  |  |  | @ Cl=0.4, Cd= | 0.0038212
|  |  |  | @ Cl=0.6, Cd= | 0.0070354
alpha (deg) | Cl | Cd | Cm | Cl/Cd
-18 | -1.1327 | 0.05803 | -0.0783 | -19.5192
-17.5 | -1.1697 | 0.04657 | -0.0842 | -25.117
-17 | -1.1699 | 0.04133 | -0.0854 | -28.3063
-16.5 | -1.181 | 0.03569 | -0.0851 | -33.0905
-16 | -1.1561 | 0.03371 | -0.0844 | -34.2955
-15 | -1.1341 | 0.02726 | -0.0814 | -41.6031
-14.5 | -1.0685 | 0.02504 | -0.0882 | -42.6717
-14 | -1.0046 | 0.02303 | -0.0943 | -43.6214
-13 | -0.9616 | 0.02032 | -0.0869 | -47.3228
-12.5 | -0.9618 | 0.01718 | -0.0801 | -55.9837
-12 | -0.9375 | 0.01587 | -0.0757 | -59.0737
-11.5 | -0.9064 | 0.01502 | -0.072 | -60.3462
-11 | -0.8658 | 0.0143 | -0.07 | -60.5455
-10.5 | -0.8243 | 0.01341 | -0.0682 | -61.4691
-10 | -0.7799 | 0.01272 | -0.0668 | -61.3129
-9.5 | -0.7339 | 0.01203 | -0.0656 | -61.0058
-9 | -0.6863 | 0.01147 | -0.0646 | -59.8344
-8.5 | -0.6355 | 0.01109 | -0.0642 | -57.3039
-8 | -0.5919 | 0.01008 | -0.0625 | -58.7202
-7.5 | -0.5426 | 0.00945 | -0.0618 | -57.418
-7 | -0.491 | 0.00903 | -0.0615 | -54.3743
-6.5 | -0.4386 | 0.00865 | -0.0613 | -50.7052
-6 | -0.3847 | 0.00834 | -0.0613 | -46.1271
-5.5 | -0.332 | 0.00793 | -0.0612 | -41.8663
-5 | -0.2783 | 0.00759 | -0.0612 | -36.6667
-4.5 | -0.2228 | 0.00734 | -0.0615 | -30.3542
-4 | -0.1673 | 0.00708 | -0.0618 | -23.6299
-3.5 | -0.1119 | 0.00683 | -0.0621 | -16.3836
-3 | -0.0559 | 0.00667 | -0.0626 | -8.3808
-2.5 | 0.0005 | 0.00642 | -0.0631 | 0.077882
-2 | 0.0537 | 0.00572 | -0.0633 | 9.3881
-1.5 | 0.106 | 0.00467 | -0.0637 | 22.6981
-1 | 0.1612 | 0.0038 | -0.0646 | 42.4211
-0.5 | 0.2201 | 0.00375 | -0.0655 | 58.6933
0 | 0.2789 | 0.00377 | -0.0663 | 73.9788
0.5 | 0.3375 | 0.00378 | -0.0672 | 89.2857
1 | 0.3964 | 0.00382 | -0.0681 | 103.7696
1.5 | 0.4544 | 0.00384 | -0.0688 | 118.3333
2 | 0.5096 | 0.00404 | -0.0689 | 126.1386
2.5 | 0.5468 | 0.00537 | -0.0658 | 101.825
3 | 0.5847 | 0.00661 | -0.063 | 88.4569
3.5 | 0.6239 | 0.0077 | -0.0604 | 81.026
4 | 0.6679 | 0.0085 | -0.0586 | 78.5765
4.5 | 0.7186 | 0.00887 | -0.058 | 81.0147
5 | 0.7694 | 0.00923 | -0.0574 | 83.3586
5.5 | 0.8185 | 0.00963 | -0.0565 | 84.9948
6 | 0.8678 | 0.00999 | -0.0557 | 86.8669
6.5 | 0.9143 | 0.01047 | -0.0543 | 87.3257
7 | 0.9579 | 0.01095 | -0.0523 | 87.4795
7.5 | 0.9993 | 0.01138 | -0.0499 | 87.812
8 | 1.0398 | 0.01191 | -0.0475 | 87.3048
8.5 | 1.0773 | 0.01263 | -0.0446 | 85.2969
9 | 1.1151 | 0.01337 | -0.0419 | 83.4031
9.5 | 1.1546 | 0.01402 | -0.0397 | 82.3538
10 | 1.1941 | 0.01468 | -0.0375 | 81.342
10.5 | 1.2315 | 0.01549 | -0.0352 | 79.5029
11.5 | 1.2953 | 0.01788 | -0.0291 | 72.4441
12 | 1.3308 | 0.01883 | -0.0268 | 70.6745
12.5 | 1.3638 | 0.01992 | -0.0243 | 68.4639
13 | 1.3929 | 0.0211 | -0.0212 | 66.0142
13.5 | 1.4188 | 0.02234 | -0.0177 | 63.5094
14 | 1.4478 | 0.02398 | -0.0154 | 60.3753
14.5 | 1.4651 | 0.02654 | -0.0121 | 55.2035
15 | 1.4919 | 0.02839 | -0.01 | 52.5502
15.5 | 1.5171 | 0.03041 | -0.0079 | 49.8882
16 | 1.5379 | 0.03286 | -0.0058 | 46.8016
16.5 | 1.5561 | 0.03562 | -0.0038 | 43.6861
17 | 1.569 | 0.03903 | -0.0018 | 40.1998
17.5 | 1.5803 | 0.04275 | -0.0003 | 36.9661
18 | 1.5884 | 0.04703 | 0.0009 | 33.7742
18.5 | 1.5849 | 0.05285 | 0.0016 | 29.9886
19 | 1.5608 | 0.0618 | 0.001 | 25.2557
19.5 | 1.5441 | 0.07074 | -0.0012 | 21.8278
20 | 1.5181 | 0.08203 | -0.0055 | 18.5066

## 61. Re 3M Mach 0.25 (1)
BIGFOIL.COM POLAR EXPORT
NACA66-313
NACA66-313 |  |  |  | Cl Max: | 1.156 | at alpha= | 9 | deg
JavaFoil+Calcfoil stall+Eppler ext transition |  |  |  | L/D Max: | 151.905 | at alpha= | 2.5 | deg
Re: | 3000000 |  |  | Cd Min: | 0.00389 | at alpha= | -1 | deg
Mach: | 0.25 |  |  | Cl=0 at alpha= | -2.6936 | deg
|  |  |  | @ Cl=0.1, Cd= | 0.0056719
|  |  |  | @ Cl=0.4, Cd= | 0.0040919
|  |  |  | @ Cl=0.6, Cd= | 0.1112
alpha (deg) | Cl | Cd | Cm | Cl/Cd
-13.5 | -0.529 | 0.12065 | -0.017 | -4.385
-13 | -0.559 | 0.09078 | -0.02 | -6.156
-12.5 | -0.581 | 0.08655 | -0.02 | -6.717
-12 | -0.597 | 0.07989 | -0.021 | -7.475
-11.5 | -0.601 | 0.07427 | -0.022 | -8.094
-11 | -0.599 | 0.06938 | -0.023 | -8.637
-10.5 | -0.591 | 0.06478 | -0.024 | -9.129
-10 | -0.578 | 0.06047 | -0.025 | -9.562
-9.5 | -0.562 | 0.05537 | -0.028 | -10.146
-9 | -0.543 | 0.04914 | -0.032 | -11.06
-8.5 | -0.62 | 0.01063 | -0.053 | -58.31
-8 | -0.582 | 0.01019 | -0.054 | -57.118
-7.5 | -0.54 | 0.00966 | -0.055 | -55.873
-7 | -0.493 | 0.00922 | -0.056 | -53.49
-6.5 | -0.443 | 0.00881 | -0.057 | -50.326
-6 | -0.391 | 0.00845 | -0.058 | -46.222
-5.5 | -0.336 | 0.00815 | -0.06 | -41.164
-5 | -0.278 | 0.00789 | -0.061 | -35.318
-4.5 | -0.22 | 0.00763 | -0.062 | -28.834
-4 | -0.16 | 0.0074 | -0.063 | -21.632
-3.5 | -0.099 | 0.00717 | -0.064 | -13.862
-3 | -0.038 | 0.00651 | -0.065 | -5.857
-2.5 | 0.024 | 0.00635 | -0.066 | 3.723
-2 | 0.086 | 0.00618 | -0.067 | 13.865
-1.5 | 0.148 | 0.00393 | -0.068 | 37.689
-1 | 0.21 | 0.00389 | -0.069 | 54.104
-0.5 | 0.273 | 0.00391 | -0.07 | 69.677
0 | 0.335 | 0.00393 | -0.071 | 85.208
0.5 | 0.397 | 0.00409 | -0.072 | 97.253
1 | 0.459 | 0.00413 | -0.073 | 111.119
1.5 | 0.52 | 0.0042 | -0.074 | 123.682
2 | 0.581 | 0.00424 | -0.075 | 136.993
2.5 | 0.642 | 0.00422 | -0.076 | 151.905
3 | 0.7 | 0.00811 | -0.077 | 86.255
3.5 | 0.757 | 0.00842 | -0.078 | 89.966
4 | 0.814 | 0.0098 | -0.079 | 83.003
4.5 | 0.868 | 0.01025 | -0.08 | 84.653
5 | 0.92 | 0.01058 | -0.08 | 86.935
5.5 | 0.969 | 0.01105 | -0.081 | 87.736
6 | 1.015 | 0.01163 | -0.082 | 87.313
6.5 | 1.058 | 0.01219 | -0.083 | 86.778
7 | 1.094 | 0.01277 | -0.084 | 85.636
7.5 | 1.122 | 0.01337 | -0.085 | 83.893
8 | 1.142 | 0.01407 | -0.085 | 81.139
8.5 | 1.153 | 0.01478 | -0.086 | 78.051
9 | 1.156 | 0.01555 | -0.087 | 74.343
9.5 | 1.149 | 0.0163 | -0.087 | 70.479
10 | 1.13 | 0.01728 | -0.088 | 65.415
10.5 | 0.919 | 0.06309 | -0.054 | 14.571
11 | 0.882 | 0.07116 | -0.047 | 12.394
11.5 | 0.843 | 0.07858 | -0.044 | 10.733
12 | 0.799 | 0.08386 | -0.043 | 9.529
12.5 | 0.748 | 0.09128 | -0.041 | 8.196
13 | 0.692 | 0.10058 | -0.042 | 6.879
13.5 | 0.63 | 0.10578 | -0.042 | 5.959
14 | 0.561 | 0.1112 | -0.043 | 5.041

## 62. Re 3M Mach 0.25 (2)
BIGFOIL.COM POLAR EXPORT
NACA66-313
NACA66-313 |  |  |  | Cl Max: | 1.4241 | at alpha= | 15 | deg
XFOIL ncrit=9 |  |  |  | L/D Max: | 128.652 | at alpha= | 2 | deg
Re: | 3000000 |  |  | Cd Min: | 0.24695 | at alpha= | 20 | deg
Mach: | 0.25 |  |  | Cl=0 at alpha= | -2.5086 | deg
|  |  |  | @ Cl=0.1, Cd= | 0.0050199
|  |  |  | @ Cl=0.4, Cd= | 0.0038546
|  |  |  | @ Cl=0.6, Cd= | 0.0069314
alpha (deg) | Cl | Cd | Cm | Cl/Cd
-16.5 | -0.5147 | 0.17178 | -0.0247 | -2.9963
-14.5 | -0.4863 | 0.13828 | -0.0391 | -3.5168
-14 | -0.467 | 0.1269 | -0.0492 | -3.6801
-13 | -0.7113 | 0.04269 | -0.1117 | -16.662
-12.5 | -0.7741 | 0.03352 | -0.1087 | -23.0937
-12 | -0.8525 | 0.02467 | -0.0988 | -34.5561
-11.5 | -0.8591 | 0.02101 | -0.0916 | -40.8901
-11 | -0.8417 | 0.01919 | -0.0858 | -43.8614
-10.5 | -0.8185 | 0.01719 | -0.0806 | -47.6149
-10 | -0.7808 | 0.01569 | -0.0775 | -49.7642
-9.5 | -0.7405 | 0.01416 | -0.0747 | -52.2952
-9 | -0.6963 | 0.01292 | -0.0724 | -53.8932
-8.5 | -0.6488 | 0.01203 | -0.0706 | -53.9318
-8 | -0.5968 | 0.01151 | -0.0695 | -51.8506
-7.5 | -0.5541 | 0.01014 | -0.067 | -54.645
-7 | -0.5033 | 0.00952 | -0.0657 | -52.8676
-6.5 | -0.4497 | 0.00901 | -0.0651 | -49.9112
-6 | -0.3953 | 0.00859 | -0.0646 | -46.0186
-5 | -0.2859 | 0.00775 | -0.0638 | -36.8903
-4.5 | -0.2291 | 0.00746 | -0.0639 | -30.7105
-4 | -0.1717 | 0.00723 | -0.0641 | -23.7483
-3 | -0.0571 | 0.00673 | -0.0646 | -8.4844
-2.5 | 0.001 | 0.00649 | -0.065 | 0.15408
-2 | 0.0564 | 0.00593 | -0.0652 | 9.511
-1.5 | 0.1091 | 0.00483 | -0.0654 | 22.588
-1 | 0.1652 | 0.00385 | -0.0663 | 42.9091
-0.5 | 0.2263 | 0.00378 | -0.0672 | 59.8677
0 | 0.2868 | 0.00381 | -0.0681 | 75.2756
0.5 | 0.3475 | 0.00382 | -0.069 | 90.9686
1 | 0.4081 | 0.00386 | -0.0699 | 105.7254
1.5 | 0.4681 | 0.00389 | -0.0706 | 120.3342
2 | 0.5249 | 0.00408 | -0.0707 | 128.652
2.5 | 0.5601 | 0.00552 | -0.0668 | 101.4674
3 | 0.5958 | 0.00684 | -0.0632 | 87.1053
4 | 0.6799 | 0.00867 | -0.0581 | 78.4198
4.5 | 0.7314 | 0.00905 | -0.0571 | 80.8177
5 | 0.7817 | 0.00947 | -0.0559 | 82.5449
5.5 | 0.8312 | 0.00988 | -0.0545 | 84.1296
6 | 0.8776 | 0.01028 | -0.0524 | 85.3696
6.5 | 0.9163 | 0.01093 | -0.0488 | 83.8335
7 | 0.9605 | 0.0114 | -0.0464 | 84.2544
7.5 | 1.0031 | 0.01199 | -0.0437 | 83.6614
8 | 1.0442 | 0.0127 | -0.0408 | 82.2205
8.5 | 1.0794 | 0.01376 | -0.037 | 78.4448
9 | 1.1208 | 0.01452 | -0.0344 | 77.1901
9.5 | 1.16 | 0.01545 | -0.0315 | 75.0809
10 | 1.2004 | 0.01634 | -0.0288 | 73.4639
10.5 | 1.2282 | 0.01808 | -0.0245 | 67.9314
11.5 | 1.2985 | 0.02076 | -0.0183 | 62.5482
12.5 | 1.3612 | 0.02404 | -0.0116 | 56.6223
13 | 1.3798 | 0.02631 | -0.0069 | 52.4439
13.5 | 1.3891 | 0.0296 | -0.0021 | 46.9291
14 | 1.4092 | 0.03253 | 0.001 | 43.32
14.5 | 1.4182 | 0.03656 | 0.0042 | 38.791
15 | 1.4241 | 0.04108 | 0.0069 | 34.6665
15.5 | 1.4173 | 0.04719 | 0.009 | 30.0339
16 | 1.4083 | 0.05407 | 0.0098 | 26.0459
16.5 | 1.3845 | 0.0635 | 0.0085 | 21.8031
17 | 1.3468 | 0.07626 | 0.0039 | 17.6606
17.5 | 1.3105 | 0.09079 | -0.0038 | 14.4344
18 | 1.2683 | 0.10836 | -0.0149 | 11.7045
18.5 | 1.1788 | 0.13795 | -0.0344 | 8.5451
19 | 0.9065 | 0.22608 | -0.0841 | 4.0096
19.5 | 0.9131 | 0.23841 | -0.0904 | 3.83
20 | 0.9267 | 0.24695 | -0.0956 | 3.7526

## 63. Re 3M Mach 0.50 (1)
BIGFOIL.COM POLAR EXPORT
NACA66-313
NACA66-313 |  |  |  | Cl Max: | 1.219 | at alpha= | 20 | deg
JavaFoil+Calcfoil stall+Eppler ext transition |  |  |  | L/D Max: | 159.837 | at alpha= | 2 | deg
Re: | 3000000 |  |  | Cd Min: | 0.00395 | at alpha= | 1 | deg
Mach: | 0.5 |  |  | Cl=0 at alpha= | -2.6912 | deg
|  |  |  | @ Cl=0.1, Cd= | 0.0069177
|  |  |  | @ Cl=0.4, Cd= | 0.0041109
|  |  |  | @ Cl=0.6, Cd= | 0.0040076
alpha (deg) | Cl | Cd | Cm | Cl/Cd
-20 | -0.946 | 0.17154 | -0.02 | -5.515
-19.5 | -0.918 | 0.15986 | -0.02 | -5.743
-19 | -0.89 | 0.15711 | -0.02 | -5.663
-18.5 | -0.863 | 0.15117 | -0.021 | -5.706
-18 | -0.836 | 0.14578 | -0.021 | -5.733
-17.5 | -0.809 | 0.14136 | -0.022 | -5.725
-17 | -0.782 | 0.13648 | -0.022 | -5.731
-16.5 | -0.754 | 0.13158 | -0.022 | -5.731
-16 | -0.727 | 0.13065 | -0.022 | -5.565
-15.5 | -0.7 | 0.1218 | -0.023 | -5.751
-15 | -0.674 | 0.11782 | -0.023 | -5.717
-14.5 | -0.647 | 0.11642 | -0.024 | -5.554
-14 | -0.618 | 0.10865 | -0.023 | -5.69
-13.5 | -0.591 | 0.10569 | -0.023 | -5.593
-13 | -0.564 | 0.1008 | -0.024 | -5.597
-12.5 | -0.537 | 0.09755 | -0.025 | -5.506
-12 | -0.51 | 0.09475 | -0.025 | -5.383
-11.5 | -0.483 | 0.09003 | -0.026 | -5.363
-11 | -0.455 | 0.08245 | -0.025 | -5.52
-10.5 | -0.428 | 0.0723 | -0.026 | -5.92
-10 | -0.401 | 0.06606 | -0.027 | -6.068
-9.5 | -0.374 | 0.06147 | -0.027 | -6.079
-9 | -0.346 | 0.05653 | -0.028 | -6.128
-8.5 | -0.319 | 0.05213 | -0.03 | -6.126
-8 | -0.291 | 0.05708 | -0.027 | -5.1
-7.5 | -0.264 | 0.04919 | -0.028 | -5.366
-7 | -0.372 | 0.04558 | -0.03 | -8.161
-6.5 | -0.367 | 0.04128 | -0.034 | -8.899
-6 | -0.41 | 0.00961 | -0.065 | -42.709
-5.5 | -0.361 | 0.00905 | -0.066 | -39.829
-5 | -0.303 | 0.00862 | -0.067 | -35.184
-4.5 | -0.241 | 0.00828 | -0.069 | -29.157
-4 | -0.177 | 0.00796 | -0.07 | -22.206
-3.5 | -0.11 | 0.00766 | -0.071 | -14.362
-3 | -0.042 | 0.0074 | -0.072 | -5.707
-2.5 | 0.026 | 0.00716 | -0.073 | 3.662
-2 | 0.095 | 0.00693 | -0.075 | 13.732
-1.5 | 0.164 | 0.00676 | -0.076 | 24.34
-1 | 0.235 | 0.00404 | -0.077 | 58.237
-0.5 | 0.305 | 0.00404 | -0.078 | 75.364
0 | 0.375 | 0.0041 | -0.08 | 91.33
0.5 | 0.444 | 0.00413 | -0.081 | 107.482
1 | 0.514 | 0.00395 | -0.082 | 130.167
1.5 | 0.58 | 0.00399 | -0.083 | 145.584
2 | 0.648 | 0.00405 | -0.084 | 159.837
2.5 | 0.711 | 0.00966 | -0.085 | 73.646
3 | 0.776 | 0.01007 | -0.086 | 77.017
3.5 | 0.837 | 0.01054 | -0.087 | 79.427
4 | 0.895 | 0.01106 | -0.088 | 80.901
4.5 | 0.948 | 0.01165 | -0.088 | 81.348
5 | 0.993 | 0.01235 | -0.089 | 80.404
5.5 | 1.027 | 0.01316 | -0.09 | 78.09
6 | 1.043 | 0.01405 | -0.091 | 74.231
6.5 | 1.024 | 0.01492 | -0.092 | 68.667
7 | 0.677 | 0.04851 | -0.04 | 13.963
7.5 | 0.555 | 0.05072 | -0.044 | 10.947
8 | 0.581 | 0.05898 | -0.041 | 9.854
8.5 | 0.61 | 0.05378 | -0.047 | 11.338
9 | 0.636 | 0.05806 | -0.047 | 10.955
9.5 | 0.662 | 0.06365 | -0.047 | 10.408
10 | 0.689 | 0.07099 | -0.047 | 9.703
10.5 | 0.715 | 0.08554 | -0.046 | 8.359
11 | 0.742 | 0.09118 | -0.049 | 8.142
11.5 | 0.769 | 0.09434 | -0.049 | 8.15
12 | 0.795 | 0.09762 | -0.05 | 8.145
12.5 | 0.821 | 0.0984 | -0.05 | 8.346
13 | 0.85 | 0.10184 | -0.054 | 8.343
13.5 | 0.876 | 0.10912 | -0.054 | 8.024
14 | 0.901 | 0.11536 | -0.055 | 7.813
14.5 | 0.928 | 0.11638 | -0.056 | 7.972
15 | 0.957 | 0.12165 | -0.06 | 7.867
15.5 | 0.981 | 0.12648 | -0.059 | 7.76
16 | 1.008 | 0.13118 | -0.06 | 7.682
16.5 | 1.034 | 0.13687 | -0.061 | 7.556
17 | 1.064 | 0.14265 | -0.065 | 7.459
17.5 | 1.088 | 0.14462 | -0.064 | 7.521
18 | 1.114 | 0.15124 | -0.065 | 7.364
18.5 | 1.14 | 0.15408 | -0.066 | 7.397
19 | 1.17 | 0.15832 | -0.07 | 7.389
19.5 | 1.193 | 0.16136 | -0.069 | 7.396
20 | 1.219 | 0.17069 | -0.07 | 7.14

## 64. Re 3M Mach 0.50 (2)
BIGFOIL.COM POLAR EXPORT
NACA66-313
NACA66-313 |  |  |  | Cl Max: | 1.0682 | at alpha= | 9 | deg
XFOIL ncrit=9 |  |  |  | L/D Max: | 136.467 | at alpha= | 2 | deg
Re: | 3000000 |  |  | Cd Min: | 0.24589 | at alpha= | -20 | deg
Mach: | 0.5 |  |  | Cl=0 at alpha= | -2.5231 | deg
|  |  |  | @ Cl=0.1, Cd= | 0.0060467
|  |  |  | @ Cl=0.4, Cd= | 0.0040179
|  |  |  | @ Cl=0.6, Cd= | 0.0051753
alpha (deg) | Cl | Cd | Cm | Cl/Cd
-20 | -0.6326 | 0.24589 | 0.0026 | -2.5727
-19.5 | -0.6136 | 0.23776 | -0.002 | -2.5808
-19 | -0.5934 | 0.22993 | -0.0065 | -2.5808
-18.5 | -0.5753 | 0.22099 | -0.011 | -2.6033
-18 | -0.5563 | 0.21295 | -0.0154 | -2.6124
-17.5 | -0.5384 | 0.20453 | -0.0197 | -2.6324
-16 | -0.496 | 0.18103 | -0.0288 | -2.7399
-15 | -0.4235 | 0.15718 | -0.0532 | -2.6944
-14.5 | -0.3849 | 0.14629 | -0.0657 | -2.6311
-14 | -0.3556 | 0.13713 | -0.0745 | -2.5932
-13 | -0.3382 | 0.12041 | -0.0815 | -2.8087
-12 | -0.3315 | 0.1021 | -0.0903 | -3.2468
-11.5 | -0.3216 | 0.09495 | -0.0939 | -3.387
-11 | -0.3203 | 0.0864 | -0.0982 | -3.7072
-10.5 | -0.325 | 0.07682 | -0.1034 | -4.2307
-10 | -0.3365 | 0.06611 | -0.1098 | -5.09
-9.5 | -0.3624 | 0.05215 | -0.1208 | -6.9492
-9 | -0.4002 | 0.04288 | -0.1234 | -9.333
-8.5 | -0.4356 | 0.03619 | -0.12 | -12.0365
-8 | -0.4723 | 0.03036 | -0.1119 | -15.5567
-7.5 | -0.4946 | 0.0249 | -0.102 | -19.8635
-7 | -0.4948 | 0.01843 | -0.094 | -26.8475
-6.5 | -0.4648 | 0.01364 | -0.0885 | -34.0762
-6 | -0.4125 | 0.01137 | -0.0852 | -36.2797
-5.5 | -0.3608 | 0.00995 | -0.0816 | -36.2613
-5 | -0.3073 | 0.00901 | -0.0785 | -34.1065
-4.5 | -0.2508 | 0.00825 | -0.0761 | -30.4
-4 | -0.1886 | 0.00778 | -0.075 | -24.2416
-3.5 | -0.1248 | 0.00744 | -0.0743 | -16.7742
-3 | -0.0618 | 0.00707 | -0.0738 | -8.7412
-2.5 | 0.003 | 0.00686 | -0.0737 | 0.43732
-2 | 0.0681 | 0.00661 | -0.0739 | 10.3026
-1.5 | 0.1253 | 0.0056 | -0.0733 | 22.375
-1 | 0.1834 | 0.004 | -0.0737 | 45.85
-0.5 | 0.2527 | 0.00396 | -0.0748 | 63.8131
0 | 0.3215 | 0.00401 | -0.0757 | 80.1746
0.5 | 0.391 | 0.00401 | -0.0768 | 97.5062
1 | 0.4596 | 0.00407 | -0.0776 | 112.9238
1.5 | 0.5281 | 0.00409 | -0.0783 | 129.1198
2 | 0.5909 | 0.00433 | -0.0777 | 136.4665
2.5 | 0.6106 | 0.00616 | -0.0693 | 99.1234
3 | 0.6276 | 0.00775 | -0.0605 | 80.9806
3.5 | 0.6436 | 0.00901 | -0.0512 | 71.4317
4 | 0.6907 | 0.00963 | -0.0476 | 71.7238
4.5 | 0.7409 | 0.0102 | -0.0444 | 72.6373
5 | 0.7885 | 0.01094 | -0.0408 | 72.075
5.5 | 0.8378 | 0.01169 | -0.0373 | 71.6681
6 | 0.8833 | 0.01269 | -0.0332 | 69.606
6.5 | 0.9249 | 0.01395 | -0.0284 | 66.3011
7 | 0.9645 | 0.01544 | -0.0234 | 62.4676
7.5 | 1.0013 | 0.01724 | -0.018 | 58.08
8 | 1.0324 | 0.01971 | -0.0119 | 52.3795
8.5 | 1.0585 | 0.02403 | -0.0056 | 44.0491
9 | 1.0682 | 0.03006 | 0.0008 | 35.5356
9.5 | 1.0582 | 0.03622 | 0.007 | 29.2159
10 | 1.0279 | 0.04418 | 0.0116 | 23.2662
10.5 | 0.9877 | 0.05415 | 0.013 | 18.2401
11 | 0.9462 | 0.06604 | 0.0101 | 14.3277
11.5 | 0.9097 | 0.08003 | 0.0022 | 11.367
12 | 0.8779 | 0.09749 | -0.0104 | 9.005
12.5 | 0.8542 | 0.11635 | -0.0227 | 7.3416
13 | 0.8379 | 0.13209 | -0.0324 | 6.3434
13.5 | 0.8311 | 0.14615 | -0.0409 | 5.6866
14 | 0.8343 | 0.15811 | -0.048 | 5.2767

## 65. Re 4M Mach 0.00 (1)
BIGFOIL.COM POLAR EXPORT
NACA66-313
NACA66-313 |  |  |  | Cl Max: | 1.213 | at alpha= | 10.5 | deg
JavaFoil+Calcfoil stall+Eppler ext transition |  |  |  | L/D Max: | 154.36 | at alpha= | 2.5 | deg
Re: | 4000000 |  |  | Cd Min: | 0.00377 | at alpha= | -1.5 | deg
Mach: | 0 |  |  | Cl=0 at alpha= | -2.6917 | deg
|  |  |  | @ Cl=0.1, Cd= | 0.0053825
|  |  |  | @ Cl=0.4, Cd= | 0.00385
|  |  |  | @ Cl=0.6, Cd= | 0.0040076
alpha (deg) | Cl | Cd | Cm | Cl/Cd
-16 | -0.643 | 0.11588 | -0.018 | -5.548
-15.5 | -0.66 | 0.11141 | -0.018 | -5.924
-15 | -0.672 | 0.10415 | -0.019 | -6.452
-14.5 | -0.68 | 0.09995 | -0.019 | -6.807
-14 | -0.686 | 0.09403 | -0.02 | -7.297
-13.5 | -0.69 | 0.08724 | -0.021 | -7.908
-13 | -0.689 | 0.08242 | -0.022 | -8.365
-12.5 | -0.687 | 0.07658 | -0.023 | -8.971
-12 | -0.681 | 0.07113 | -0.025 | -9.576
-11.5 | -0.672 | 0.06326 | -0.029 | -10.628
-11 | -0.777 | 0.01272 | -0.046 | -61.123
-10.5 | -0.756 | 0.01176 | -0.047 | -64.313
-10 | -0.729 | 0.01104 | -0.048 | -66.092
-9.5 | -0.698 | 0.01052 | -0.049 | -66.335
-9 | -0.662 | 0.01001 | -0.05 | -66.092
-8.5 | -0.623 | 0.00956 | -0.052 | -65.101
-8 | -0.58 | 0.00921 | -0.053 | -62.963
-7.5 | -0.534 | 0.00879 | -0.054 | -60.749
-7 | -0.486 | 0.00842 | -0.055 | -57.657
-6.5 | -0.435 | 0.00808 | -0.056 | -53.806
-6 | -0.382 | 0.0078 | -0.057 | -48.967
-5.5 | -0.327 | 0.00756 | -0.058 | -43.339
-5 | -0.271 | 0.0073 | -0.059 | -37.153
-4.5 | -0.214 | 0.00665 | -0.06 | -32.185
-4 | -0.156 | 0.00644 | -0.061 | -24.187
-3.5 | -0.097 | 0.00628 | -0.062 | -15.383
-3 | -0.037 | 0.00638 | -0.063 | -5.798
-2.5 | 0.023 | 0.00617 | -0.064 | 3.713
-2 | 0.083 | 0.00602 | -0.065 | 13.795
-1.5 | 0.143 | 0.00377 | -0.066 | 37.991
-1 | 0.204 | 0.00377 | -0.067 | 53.994
-0.5 | 0.264 | 0.0038 | -0.068 | 69.461
0 | 0.324 | 0.00381 | -0.069 | 85.171
0.5 | 0.385 | 0.00384 | -0.07 | 100.102
1 | 0.445 | 0.00388 | -0.071 | 114.647
1.5 | 0.504 | 0.00393 | -0.072 | 127.995
2 | 0.563 | 0.00397 | -0.073 | 141.718
2.5 | 0.622 | 0.00403 | -0.074 | 154.36
3 | 0.679 | 0.00818 | -0.075 | 82.914
3.5 | 0.735 | 0.00842 | -0.075 | 87.327
4 | 0.791 | 0.00814 | -0.076 | 97.096
4.5 | 0.845 | 0.00843 | -0.077 | 100.198
5 | 0.897 | 0.00875 | -0.078 | 102.444
5.5 | 0.947 | 0.01019 | -0.079 | 92.945
6 | 0.994 | 0.01058 | -0.08 | 93.944
6.5 | 1.039 | 0.01102 | -0.081 | 94.332
7 | 1.08 | 0.01153 | -0.081 | 93.67
7.5 | 1.115 | 0.01198 | -0.082 | 93.048
8 | 1.145 | 0.01251 | -0.083 | 91.508
8.5 | 1.169 | 0.01311 | -0.084 | 89.214
9 | 1.189 | 0.0137 | -0.084 | 86.785
9.5 | 1.203 | 0.01436 | -0.085 | 83.77
10 | 1.211 | 0.01493 | -0.086 | 81.122
10.5 | 1.213 | 0.01572 | -0.086 | 77.187
11 | 1.21 | 0.01662 | -0.087 | 72.79
11.5 | 1.2 | 0.01766 | -0.088 | 67.977
12 | 1.186 | 0.01865 | -0.088 | 63.586
12.5 | 1.156 | 0.02122 | -0.088 | 54.477
13 | 0.957 | 0.08262 | -0.053 | 11.585
13.5 | 0.934 | 0.0903 | -0.05 | 10.343
14 | 0.912 | 0.0939 | -0.051 | 9.712
14.5 | 0.88 | 0.10066 | -0.05 | 8.743
15 | 0.846 | 0.10878 | -0.046 | 7.777
15.5 | 0.813 | 0.11542 | -0.046 | 7.048

## 66. Re 4M Mach 0.00 (2)
BIGFOIL.COM POLAR EXPORT
NACA66-313
NACA66-313 |  |  |  | Cl Max: | 1.6665 | at alpha= | 19.5 | deg
XFOIL ncrit=9 |  |  |  | L/D Max: | 125.917 | at alpha= | 1.5 | deg
Re: | 4000000 |  |  | Cd Min: | 0.07609 | at alpha= | -20 | deg
Mach: | 0 |  |  | Cl=0 at alpha= | -2.5053 | deg
|  |  |  | @ Cl=0.1, Cd= | 0.0049369
|  |  |  | @ Cl=0.4, Cd= | 0.0035065
|  |  |  | @ Cl=0.6, Cd= | 0.0070313
alpha (deg) | Cl | Cd | Cm | Cl/Cd
-20 | -1.1975 | 0.07609 | -0.0638 | -15.7379
-19.5 | -1.2784 | 0.05533 | -0.0767 | -23.105
-19 | -1.3106 | 0.04518 | -0.0811 | -29.0084
-18.5 | -1.33 | 0.03822 | -0.0821 | -34.7985
-18 | -1.3504 | 0.0321 | -0.0809 | -42.0685
-17.5 | -1.3432 | 0.02879 | -0.0794 | -46.6551
-17 | -1.3295 | 0.02615 | -0.0775 | -50.8413
-16.5 | -1.3111 | 0.02401 | -0.0754 | -54.6064
-16 | -1.2837 | 0.02275 | -0.0733 | -56.4264
-15.5 | -1.2199 | 0.02065 | -0.0796 | -59.0751
-15 | -1.1444 | 0.01931 | -0.087 | -59.2646
-14.5 | -1.1099 | 0.01843 | -0.0854 | -60.2225
-14 | -1.0834 | 0.01749 | -0.0821 | -61.944
-13.5 | -1.0536 | 0.01663 | -0.0791 | -63.3554
-13 | -1.0258 | 0.01566 | -0.0755 | -65.5045
-12 | -0.957 | 0.0146 | -0.0697 | -65.5479
-11.5 | -0.9205 | 0.01357 | -0.0673 | -67.8335
-11 | -0.8866 | 0.01218 | -0.0644 | -72.7915
-10.5 | -0.8425 | 0.01146 | -0.0631 | -73.5166
-9.5 | -0.7466 | 0.0105 | -0.0617 | -71.1048
-9 | -0.6974 | 0.01006 | -0.0611 | -69.3241
-8.5 | -0.6463 | 0.00969 | -0.0609 | -66.6976
-8 | -0.5947 | 0.00935 | -0.0607 | -63.6043
-7.5 | -0.5435 | 0.00895 | -0.0604 | -60.7263
-7 | -0.4945 | 0.00824 | -0.0598 | -60.0121
-6.5 | -0.4416 | 0.00792 | -0.0598 | -55.7576
-6 | -0.3876 | 0.00766 | -0.0599 | -50.6005
-5.5 | -0.3328 | 0.0074 | -0.0603 | -44.973
-5 | -0.2788 | 0.00708 | -0.0604 | -39.3785
-4.5 | -0.2239 | 0.00685 | -0.0607 | -32.6861
-4 | -0.1679 | 0.00666 | -0.0613 | -25.2102
-3.5 | -0.112 | 0.00641 | -0.0617 | -17.4727
-2.5 | 0.0006 | 0.00605 | -0.0628 | 0.099174
-2 | 0.0552 | 0.00565 | -0.0632 | 9.7699
-1.5 | 0.1086 | 0.0048 | -0.0637 | 22.625
-1 | 0.1628 | 0.00371 | -0.0646 | 43.8814
-0.5 | 0.2205 | 0.00347 | -0.0655 | 63.5447
0 | 0.2796 | 0.00345 | -0.0665 | 81.0435
0.5 | 0.3377 | 0.00348 | -0.0673 | 97.0402
1 | 0.3963 | 0.0035 | -0.0682 | 113.2286
1.5 | 0.4533 | 0.0036 | -0.0688 | 125.9167
2 | 0.4979 | 0.00452 | -0.0671 | 110.1549
3 | 0.5807 | 0.00664 | -0.0628 | 87.4548
3.5 | 0.6241 | 0.00752 | -0.061 | 82.992
4 | 0.6728 | 0.00805 | -0.0601 | 83.5776
4.5 | 0.7247 | 0.00838 | -0.0598 | 86.4797
5 | 0.7754 | 0.00873 | -0.0593 | 88.8202
5.5 | 0.8267 | 0.00902 | -0.059 | 91.6519
6 | 0.8762 | 0.0094 | -0.0583 | 93.2128
6.5 | 0.9242 | 0.00983 | -0.0573 | 94.0183
7 | 0.9726 | 0.01018 | -0.0564 | 95.5403
8 | 1.0574 | 0.01116 | -0.0523 | 94.7491
8.5 | 1.0967 | 0.01167 | -0.0498 | 93.976
9 | 1.1376 | 0.01214 | -0.0476 | 93.7068
9.5 | 1.1769 | 0.01271 | -0.0453 | 92.5964
10 | 1.2155 | 0.01334 | -0.043 | 91.1169
10.5 | 1.2484 | 0.01433 | -0.0399 | 87.1179
11 | 1.2863 | 0.01504 | -0.0377 | 85.5253
11.5 | 1.3232 | 0.01582 | -0.0355 | 83.641
12 | 1.3588 | 0.01668 | -0.0332 | 81.4628
12.5 | 1.3933 | 0.01761 | -0.0309 | 79.1198
13 | 1.4257 | 0.01867 | -0.0284 | 76.3631
13.5 | 1.4536 | 0.01997 | -0.0254 | 72.7892
14 | 1.4723 | 0.0215 | -0.021 | 68.4791
14.5 | 1.5049 | 0.02272 | -0.0192 | 66.2368
15 | 1.5331 | 0.02427 | -0.017 | 63.1685
15.5 | 1.5603 | 0.02593 | -0.0149 | 60.1735
16 | 1.5844 | 0.02785 | -0.0127 | 56.8905
16.5 | 1.6061 | 0.03002 | -0.0106 | 53.501
17 | 1.6234 | 0.03264 | -0.0083 | 49.7365
17.5 | 1.6374 | 0.03568 | -0.0062 | 45.8913
18 | 1.6457 | 0.03941 | -0.0042 | 41.7584
18.5 | 1.6517 | 0.04356 | -0.0026 | 37.9178
19 | 1.6616 | 0.04758 | -0.0017 | 34.9222
19.5 | 1.6665 | 0.05234 | -0.0012 | 31.8399
20 | 1.6646 | 0.05828 | -0.0014 | 28.5621

## 67. Re 4M Mach 0.10 (1)
BIGFOIL.COM POLAR EXPORT
NACA66-313
NACA66-313 |  |  |  | Cl Max: | 1.203 | at alpha= | 10 | deg
JavaFoil+Calcfoil stall+Eppler ext transition |  |  |  | L/D Max: | 154.836 | at alpha= | 2.5 | deg
Re: | 4000000 |  |  | Cd Min: | 0.00378 | at alpha= | -1 | deg
Mach: | 0.1 |  |  | Cl=0 at alpha= | -2.6917 | deg
|  |  |  | @ Cl=0.1, Cd= | 0.0054518
|  |  |  | @ Cl=0.4, Cd= | 0.0038822
|  |  |  | @ Cl=0.6, Cd= | 0.004013
alpha (deg) | Cl | Cd | Cm | Cl/Cd
-16 | -0.61 | 0.11738 | -0.017 | -5.193
-15.5 | -0.63 | 0.11361 | -0.018 | -5.549
-15 | -0.646 | 0.10581 | -0.019 | -6.104
-14.5 | -0.658 | 0.10065 | -0.019 | -6.535
-14 | -0.667 | 0.0951 | -0.02 | -7.012
-13.5 | -0.673 | 0.08799 | -0.021 | -7.651
-13 | -0.676 | 0.08375 | -0.021 | -8.066
-12.5 | -0.676 | 0.07767 | -0.023 | -8.699
-12 | -0.671 | 0.07274 | -0.024 | -9.23
-11.5 | -0.662 | 0.06656 | -0.027 | -9.94
-11 | -0.76 | 0.01473 | -0.045 | -51.587
-10.5 | -0.75 | 0.01205 | -0.047 | -62.259
-10 | -0.726 | 0.01119 | -0.048 | -64.909
-9.5 | -0.696 | 0.01063 | -0.05 | -65.506
-9 | -0.661 | 0.01009 | -0.051 | -65.549
-8.5 | -0.623 | 0.00965 | -0.052 | -64.527
-8 | -0.581 | 0.00922 | -0.053 | -63.008
-7.5 | -0.535 | 0.00885 | -0.054 | -60.452
-7 | -0.487 | 0.00846 | -0.055 | -57.55
-6.5 | -0.436 | 0.00813 | -0.056 | -53.669
-6 | -0.384 | 0.00785 | -0.057 | -48.858
-5.5 | -0.329 | 0.00757 | -0.058 | -43.434
-5 | -0.273 | 0.00735 | -0.059 | -37.086
-4.5 | -0.215 | 0.00628 | -0.06 | -34.209
-4 | -0.156 | 0.00646 | -0.061 | -24.202
-3.5 | -0.097 | 0.00628 | -0.062 | -15.44
-3 | -0.037 | 0.00635 | -0.063 | -5.851
-2.5 | 0.023 | 0.00626 | -0.064 | 3.679
-2 | 0.083 | 0.00609 | -0.065 | 13.698
-1.5 | 0.144 | 0.0038 | -0.066 | 37.921
-1 | 0.205 | 0.00378 | -0.067 | 54.149
-0.5 | 0.265 | 0.00381 | -0.068 | 69.654
0 | 0.326 | 0.00384 | -0.069 | 84.904
0.5 | 0.387 | 0.00388 | -0.07 | 99.691
1 | 0.447 | 0.00389 | -0.071 | 114.922
1.5 | 0.506 | 0.00394 | -0.072 | 128.452
2 | 0.566 | 0.00399 | -0.073 | 141.772
2.5 | 0.625 | 0.00403 | -0.074 | 154.836
3 | 0.682 | 0.00818 | -0.075 | 83.323
3.5 | 0.739 | 0.00792 | -0.076 | 93.272
4 | 0.794 | 0.00818 | -0.077 | 97.09
4.5 | 0.848 | 0.00849 | -0.078 | 99.871
5 | 0.901 | 0.0088 | -0.078 | 102.385
5.5 | 0.951 | 0.01023 | -0.079 | 92.874
6 | 0.998 | 0.01065 | -0.08 | 93.736
6.5 | 1.043 | 0.01111 | -0.081 | 93.851
7 | 1.083 | 0.01161 | -0.082 | 93.258
7.5 | 1.117 | 0.01209 | -0.083 | 92.361
8 | 1.145 | 0.01267 | -0.083 | 90.382
8.5 | 1.169 | 0.01322 | -0.084 | 88.431
9 | 1.186 | 0.01384 | -0.085 | 85.712
9.5 | 1.198 | 0.01452 | -0.085 | 82.49
10 | 1.203 | 0.01524 | -0.086 | 78.93
10.5 | 1.202 | 0.01609 | -0.087 | 74.699
11 | 1.195 | 0.01687 | -0.087 | 70.831
11.5 | 1.181 | 0.018 | -0.088 | 65.627
12 | 1.138 | 0.02221 | -0.086 | 51.246
12.5 | 1.097 | 0.02733 | -0.085 | 40.125
13 | 0.927 | 0.08606 | -0.049 | 10.767
13.5 | 0.902 | 0.09247 | -0.048 | 9.755
14 | 0.875 | 0.09658 | -0.049 | 9.058
14.5 | 0.838 | 0.10504 | -0.046 | 7.981
15 | 0.802 | 0.11257 | -0.046 | 7.128

## 68. Re 4M Mach 0.10 (2)
BIGFOIL.COM POLAR EXPORT
NACA66-313
NACA66-313 |  |  |  | Cl Max: | 1.6421 | at alpha= | 19 | deg
XFOIL ncrit=9 |  |  |  | L/D Max: | 126.611 | at alpha= | 1.5 | deg
Re: | 4000000 |  |  | Cd Min: | 0.08799 | at alpha= | -19.5 | deg
Mach: | 0.1 |  |  | Cl=0 at alpha= | -2.5044 | deg
|  |  |  | @ Cl=0.1, Cd= | 0.0049158
|  |  |  | @ Cl=0.4, Cd= | 0.0035026
|  |  |  | @ Cl=0.6, Cd= | 0.0070343
alpha (deg) | Cl | Cd | Cm | Cl/Cd
-19.5 | -1.1085 | 0.08799 | -0.0583 | -12.598
-19 | -1.2116 | 0.06127 | -0.0756 | -19.7748
-18.5 | -1.2489 | 0.04923 | -0.0823 | -25.3687
-18 | -1.2787 | 0.04049 | -0.0847 | -31.5806
-17.5 | -1.2937 | 0.03455 | -0.0843 | -37.4443
-17 | -1.3061 | 0.02942 | -0.0823 | -44.395
-16.5 | -1.2965 | 0.02639 | -0.0801 | -49.1285
-15.5 | -1.2224 | 0.02231 | -0.0817 | -54.7916
-15 | -1.1453 | 0.02082 | -0.0893 | -55.0096
-14.5 | -1.1012 | 0.01962 | -0.0899 | -56.1264
-14 | -1.0766 | 0.01851 | -0.0863 | -58.1632
-13.5 | -1.049 | 0.01748 | -0.0829 | -60.0114
-13 | -1.0225 | 0.01635 | -0.0792 | -62.5382
-12.5 | -0.9857 | 0.01592 | -0.0766 | -61.9158
-12 | -0.9566 | 0.01508 | -0.0726 | -63.435
-11.5 | -0.9166 | 0.01447 | -0.0704 | -63.3449
-11 | -0.8881 | 0.01262 | -0.0666 | -70.3724
-10.5 | -0.8458 | 0.01172 | -0.0649 | -72.1672
-9.5 | -0.7502 | 0.01066 | -0.063 | -70.3752
-9 | -0.7009 | 0.01019 | -0.0623 | -68.7831
-8.5 | -0.6497 | 0.0098 | -0.0619 | -66.2959
-8 | -0.5978 | 0.00945 | -0.0616 | -63.2593
-7.5 | -0.5464 | 0.00902 | -0.0612 | -60.5765
-7 | -0.4971 | 0.00831 | -0.0605 | -59.8195
-6.5 | -0.4441 | 0.00796 | -0.0603 | -55.7915
-6 | -0.3898 | 0.00769 | -0.0605 | -50.6892
-5.5 | -0.3347 | 0.00743 | -0.0607 | -45.0471
-5 | -0.2803 | 0.00711 | -0.0609 | -39.4233
-4 | -0.1688 | 0.00667 | -0.0616 | -25.3073
-3.5 | -0.1126 | 0.00643 | -0.0621 | -17.5117
-3 | -0.056 | 0.00624 | -0.0626 | -8.9744
-2.5 | 0.0005 | 0.00606 | -0.0632 | 0.082508
-1.5 | 0.1092 | 0.00481 | -0.064 | 22.7027
-1 | 0.1636 | 0.00372 | -0.0649 | 43.9785
-0.5 | 0.2217 | 0.00347 | -0.0658 | 63.8905
0 | 0.281 | 0.00346 | -0.0668 | 81.2139
0.5 | 0.3395 | 0.00348 | -0.0677 | 97.5575
1 | 0.3985 | 0.0035 | -0.0686 | 113.8571
1.5 | 0.4558 | 0.0036 | -0.0692 | 126.6111
2 | 0.5005 | 0.00453 | -0.0674 | 110.4857
3 | 0.5828 | 0.00668 | -0.0629 | 87.2455
3.5 | 0.626 | 0.00757 | -0.061 | 82.6948
4 | 0.6754 | 0.00808 | -0.0601 | 83.5891
4.5 | 0.7274 | 0.00841 | -0.0598 | 86.4923
5 | 0.7783 | 0.00877 | -0.0592 | 88.7457
5.5 | 0.8298 | 0.00907 | -0.0587 | 91.4884
6 | 0.8792 | 0.00946 | -0.0579 | 92.9387
6.5 | 0.9273 | 0.00988 | -0.0568 | 93.8563
7 | 0.9756 | 0.01025 | -0.0558 | 95.1805
7.5 | 1.0203 | 0.01068 | -0.0541 | 95.5337
8 | 1.0572 | 0.0113 | -0.0508 | 93.5575
8.5 | 1.0981 | 0.01179 | -0.0484 | 93.1383
9 | 1.1392 | 0.01228 | -0.0462 | 92.7687
9.5 | 1.1787 | 0.01289 | -0.0438 | 91.443
10 | 1.2169 | 0.01358 | -0.0413 | 89.6097
10.5 | 1.2507 | 0.01458 | -0.0382 | 85.7819
11 | 1.2886 | 0.01533 | -0.0359 | 84.0574
11.5 | 1.3255 | 0.01616 | -0.0336 | 82.0235
12 | 1.3613 | 0.01708 | -0.0312 | 79.7014
12.5 | 1.3958 | 0.01809 | -0.0287 | 77.1587
13 | 1.4272 | 0.01929 | -0.026 | 73.9865
13.5 | 1.4506 | 0.02098 | -0.0223 | 69.142
14.5 | 1.5069 | 0.02354 | -0.0165 | 64.0144
15 | 1.5339 | 0.02528 | -0.0141 | 60.6764
15.5 | 1.5598 | 0.02714 | -0.0118 | 57.4724
16 | 1.5823 | 0.02931 | -0.0094 | 53.985
16.5 | 1.6005 | 0.03193 | -0.007 | 50.1253
17 | 1.6117 | 0.03527 | -0.0045 | 45.6961
17.5 | 1.6183 | 0.03924 | -0.0022 | 41.2411
18 | 1.6324 | 0.04267 | -0.0008 | 38.2564
18.5 | 1.639 | 0.0471 | 0.0004 | 34.7983
19 | 1.6421 | 0.05216 | 0.0011 | 31.482
19.5 | 1.642 | 0.05798 | 0.0009 | 28.3201
20 | 1.6316 | 0.06557 | -0.0003 | 24.8833

## 69. Re 4M Mach 0.25 (1)
BIGFOIL.COM POLAR EXPORT
NACA66-313
NACA66-313 |  |  |  | Cl Max: | 1.158 | at alpha= | 9 | deg
JavaFoil+Calcfoil stall+Eppler ext transition |  |  |  | L/D Max: | 157.339 | at alpha= | 2.5 | deg
Re: | 4000000 |  |  | Cd Min: | 0.0038 | at alpha= | -1.5 | deg
Mach: | 0.25 |  |  | Cl=0 at alpha= | -2.6936 | deg
|  |  |  | @ Cl=0.1, Cd= | 0.0056116
|  |  |  | @ Cl=0.4, Cd= | 0.0038819
|  |  |  | @ Cl=0.6, Cd= | 0.10812
alpha (deg) | Cl | Cd | Cm | Cl/Cd
-14.5 | -0.456 | 0.10628 | -0.019 | -4.288
-14 | -0.496 | 0.10031 | -0.019 | -4.942
-13.5 | -0.529 | 0.1114 | -0.017 | -4.75
-13 | -0.559 | 0.08817 | -0.02 | -6.344
-12.5 | -0.582 | 0.08475 | -0.021 | -6.864
-12 | -0.598 | 0.07789 | -0.022 | -7.677
-11.5 | -0.602 | 0.07288 | -0.023 | -8.257
-11 | -0.6 | 0.06862 | -0.024 | -8.738
-10.5 | -0.593 | 0.06335 | -0.025 | -9.354
-10 | -0.581 | 0.05824 | -0.028 | -9.974
-9.5 | -0.679 | 0.01129 | -0.051 | -60.152
-9 | -0.653 | 0.01068 | -0.052 | -61.13
-8.5 | -0.621 | 0.01008 | -0.053 | -61.585
-8 | -0.583 | 0.00967 | -0.054 | -60.259
-7.5 | -0.54 | 0.00915 | -0.055 | -59.046
-7 | -0.494 | 0.00873 | -0.056 | -56.6
-6.5 | -0.444 | 0.00836 | -0.057 | -53.097
-6 | -0.391 | 0.00804 | -0.059 | -48.655
-5.5 | -0.336 | 0.00775 | -0.06 | -43.349
-5 | -0.279 | 0.00751 | -0.061 | -37.145
-4.5 | -0.22 | 0.00725 | -0.062 | -30.36
-4 | -0.16 | 0.00618 | -0.063 | -25.935
-3.5 | -0.1 | 0.00636 | -0.064 | -15.66
-3 | -0.038 | 0.00619 | -0.065 | -6.16
-2.5 | 0.024 | 0.006 | -0.066 | 3.942
-2 | 0.086 | 0.00614 | -0.067 | 13.953
-1.5 | 0.148 | 0.0038 | -0.068 | 38.931
-1 | 0.21 | 0.0038 | -0.069 | 55.362
-0.5 | 0.273 | 0.00383 | -0.07 | 71.194
0 | 0.335 | 0.00384 | -0.071 | 87.295
0.5 | 0.397 | 0.00388 | -0.072 | 102.287
1 | 0.459 | 0.00392 | -0.073 | 117.243
1.5 | 0.52 | 0.00397 | -0.074 | 130.987
2 | 0.581 | 0.00403 | -0.075 | 144.017
2.5 | 0.642 | 0.00408 | -0.076 | 157.339
3 | 0.7 | 0.00782 | -0.077 | 89.545
3.5 | 0.758 | 0.0081 | -0.078 | 93.579
4 | 0.814 | 0.00841 | -0.079 | 96.798
4.5 | 0.869 | 0.00978 | -0.08 | 88.84
5 | 0.921 | 0.01016 | -0.081 | 90.665
5.5 | 0.97 | 0.01052 | -0.081 | 92.227
6 | 1.017 | 0.01105 | -0.082 | 92.001
6.5 | 1.059 | 0.01158 | -0.083 | 91.459
7 | 1.095 | 0.01213 | -0.084 | 90.313
7.5 | 1.123 | 0.01271 | -0.085 | 88.345
8 | 1.143 | 0.01335 | -0.085 | 85.624
8.5 | 1.155 | 0.01402 | -0.086 | 82.391
9 | 1.158 | 0.01477 | -0.087 | 78.39
9.5 | 1.151 | 0.01549 | -0.088 | 74.324
10 | 1.133 | 0.01649 | -0.088 | 68.726
10.5 | 1.103 | 0.01773 | -0.089 | 62.232
11 | 0.888 | 0.06771 | -0.053 | 13.117
11.5 | 0.844 | 0.07713 | -0.045 | 10.943
12 | 0.8 | 0.08231 | -0.044 | 9.717
12.5 | 0.749 | 0.09044 | -0.043 | 8.278
13 | 0.692 | 0.09669 | -0.043 | 7.159
13.5 | 0.631 | 0.10224 | -0.043 | 6.169
14 | 0.561 | 0.10812 | -0.044 | 5.189

## 70. Re 4M Mach 0.25 (2)
BIGFOIL.COM POLAR EXPORT
NACA66-313
NACA66-313 |  |  |  | Cl Max: | 1.4991 | at alpha= | 15 | deg
XFOIL ncrit=9 |  |  |  | L/D Max: | 129.779 | at alpha= | 1.5 | deg
Re: | 4000000 |  |  | Cd Min: | 0.24216 | at alpha= | 20 | deg
Mach: | 0.25 |  |  | Cl=0 at alpha= | -2.5013 | deg
|  |  |  | @ Cl=0.1, Cd= | 0.0051389
|  |  |  | @ Cl=0.4, Cd= | 0.0035366
|  |  |  | @ Cl=0.6, Cd= | 0.0070249
alpha (deg) | Cl | Cd | Cm | Cl/Cd
-14 | -0.8533 | 0.04168 | -0.107 | -20.4726
-13.5 | -0.8884 | 0.03163 | -0.1109 | -28.0873
-13 | -0.9153 | 0.02667 | -0.1049 | -34.3195
-12.5 | -0.912 | 0.02376 | -0.0996 | -38.3838
-12 | -0.9087 | 0.02081 | -0.0935 | -43.6665
-11.5 | -0.8881 | 0.01909 | -0.0883 | -46.5217
-11 | -0.8656 | 0.01761 | -0.0827 | -49.1539
-10.5 | -0.8489 | 0.0144 | -0.0768 | -58.9514
-10 | -0.8108 | 0.01288 | -0.0735 | -62.9503
-9.5 | -0.7648 | 0.01194 | -0.0713 | -64.0536
-9 | -0.7163 | 0.0112 | -0.0694 | -63.9554
-8.5 | -0.6654 | 0.01056 | -0.0681 | -63.0114
-8 | -0.613 | 0.01008 | -0.067 | -60.8135
-7.5 | -0.5607 | 0.0095 | -0.066 | -59.0211
-7 | -0.5087 | 0.0089 | -0.0649 | -57.1573
-6.5 | -0.4572 | 0.00825 | -0.0638 | -55.4182
-6 | -0.4013 | 0.00789 | -0.0636 | -50.8619
-5.5 | -0.3449 | 0.00758 | -0.0635 | -45.5013
-5 | -0.288 | 0.00735 | -0.0635 | -39.1837
-4.5 | -0.2318 | 0.00697 | -0.0634 | -33.2568
-4 | -0.1738 | 0.00674 | -0.0638 | -25.7864
-3.5 | -0.1157 | 0.00652 | -0.0641 | -17.7454
-3 | -0.0578 | 0.00631 | -0.0645 | -9.1601
-2 | 0.0581 | 0.00579 | -0.0655 | 10.0345
-1.5 | 0.1128 | 0.00494 | -0.0658 | 22.834
-1 | 0.1681 | 0.00382 | -0.0666 | 44.0052
-0.5 | 0.228 | 0.00349 | -0.0676 | 65.3295
0 | 0.2891 | 0.00348 | -0.0686 | 83.0747
0.5 | 0.3495 | 0.00352 | -0.0695 | 99.2898
1 | 0.4103 | 0.00354 | -0.0704 | 115.904
1.5 | 0.4698 | 0.00362 | -0.071 | 129.779
2 | 0.5144 | 0.00459 | -0.0689 | 112.0697
2.5 | 0.5527 | 0.00587 | -0.0657 | 94.1567
3 | 0.5941 | 0.0069 | -0.0631 | 86.1014
3.5 | 0.6371 | 0.00781 | -0.0607 | 81.5749
4 | 0.6884 | 0.00826 | -0.0598 | 83.3414
4.5 | 0.7414 | 0.00859 | -0.0591 | 86.3097
5 | 0.7932 | 0.00896 | -0.0581 | 88.5268
5.5 | 0.8446 | 0.00931 | -0.0571 | 90.7197
6 | 0.8924 | 0.00981 | -0.0553 | 90.9684
6.5 | 0.9387 | 0.01018 | -0.0531 | 92.2102
7 | 0.982 | 0.01062 | -0.0504 | 92.467
7.5 | 1.0233 | 0.01121 | -0.0473 | 91.2846
8 | 1.0625 | 0.01196 | -0.0439 | 88.8378
8.5 | 1.1053 | 0.01257 | -0.0413 | 87.9316
9 | 1.1471 | 0.01326 | -0.0385 | 86.5083
9.5 | 1.187 | 0.01409 | -0.0356 | 84.2441
10 | 1.222 | 0.01525 | -0.0319 | 80.1311
10.5 | 1.2609 | 0.01624 | -0.0289 | 77.6416
11 | 1.2983 | 0.01734 | -0.0258 | 74.8731
11.5 | 1.3346 | 0.01856 | -0.0227 | 71.9073
12 | 1.368 | 0.02001 | -0.0193 | 68.3658
12.5 | 1.3932 | 0.02211 | -0.0152 | 63.0122
13.5 | 1.4456 | 0.02605 | -0.0075 | 55.4933
14.5 | 1.4867 | 0.03097 | 0 | 48.0045
15 | 1.4991 | 0.03462 | 0.0034 | 43.3016
15.5 | 1.4867 | 0.04071 | 0.007 | 36.5193
16 | 1.4812 | 0.04665 | 0.0092 | 31.7513
16.5 | 1.4627 | 0.05451 | 0.01 | 26.8336
17 | 1.4329 | 0.06472 | 0.0085 | 22.14
17.5 | 1.4017 | 0.07664 | 0.0041 | 18.2894
18 | 1.3659 | 0.09089 | -0.0034 | 15.0281
18.5 | 1.316 | 0.10954 | -0.0153 | 12.0139
19 | 1.2491 | 0.13352 | -0.0313 | 9.3552
19.5 | 1.1166 | 0.17295 | -0.0571 | 6.4562
20 | 0.9375 | 0.24216 | -0.0949 | 3.8714

## 71. Re 4M Mach 0.50 (1)
BIGFOIL.COM POLAR EXPORT
NACA66-313
NACA66-313 |  |  |  | Cl Max: | 1.219 | at alpha= | 20 | deg
JavaFoil+Calcfoil stall+Eppler ext transition |  |  |  | L/D Max: | 169.148 | at alpha= | 2 | deg
Re: | 4000000 |  |  | Cd Min: | 0.00377 | at alpha= | 1.5 | deg
Mach: | 0.5 |  |  | Cl=0 at alpha= | -2.6912 | deg
|  |  |  | @ Cl=0.1, Cd= | 0.0065579
|  |  |  | @ Cl=0.4, Cd= | 0.0038817
|  |  |  | @ Cl=0.6, Cd= | 0.003787
alpha (deg) | Cl | Cd | Cm | Cl/Cd
-20 | -0.946 | 0.16714 | -0.02 | -5.662
-19.5 | -0.919 | 0.15388 | -0.021 | -5.973
-19 | -0.89 | 0.15242 | -0.02 | -5.84
-18.5 | -0.863 | 0.14668 | -0.021 | -5.884
-18 | -0.836 | 0.14165 | -0.021 | -5.904
-17.5 | -0.81 | 0.13736 | -0.022 | -5.894
-17 | -0.783 | 0.13239 | -0.022 | -5.914
-16.5 | -0.754 | 0.12755 | -0.022 | -5.914
-16 | -0.727 | 0.12677 | -0.022 | -5.738
-15.5 | -0.701 | 0.11705 | -0.023 | -5.986
-15 | -0.674 | 0.11312 | -0.024 | -5.956
-14.5 | -0.647 | 0.11209 | -0.024 | -5.772
-14 | -0.619 | 0.10434 | -0.024 | -5.931
-13.5 | -0.592 | 0.09573 | -0.024 | -6.182
-13 | -0.565 | 0.08754 | -0.025 | -6.452
-12.5 | -0.538 | 0.08138 | -0.025 | -6.608
-12 | -0.51 | 0.07591 | -0.026 | -6.724
-11.5 | -0.483 | 0.07092 | -0.027 | -6.818
-11 | -0.455 | 0.07995 | -0.026 | -5.695
-10.5 | -0.428 | 0.07036 | -0.026 | -6.087
-10 | -0.401 | 0.06414 | -0.027 | -6.254
-9.5 | -0.374 | 0.06028 | -0.028 | -6.204
-9 | -0.347 | 0.05548 | -0.029 | -6.25
-8.5 | -0.322 | 0.04936 | -0.034 | -6.52
-8 | -0.291 | 0.05618 | -0.027 | -5.182
-7.5 | -0.264 | 0.04807 | -0.029 | -5.496
-7 | -0.372 | 0.04474 | -0.031 | -8.322
-6.5 | -0.447 | 0.00975 | -0.064 | -45.856
-6 | -0.411 | 0.00914 | -0.065 | -44.973
-5.5 | -0.361 | 0.00859 | -0.066 | -42.049
-5 | -0.304 | 0.00819 | -0.067 | -37.082
-4.5 | -0.242 | 0.00788 | -0.069 | -30.686
-4 | -0.177 | 0.00755 | -0.07 | -23.429
-3.5 | -0.11 | 0.00727 | -0.071 | -15.164
-3 | -0.042 | 0.00703 | -0.072 | -6.022
-2.5 | 0.026 | 0.0068 | -0.074 | 3.864
-2 | 0.095 | 0.00657 | -0.075 | 14.51
-1.5 | 0.165 | 0.0064 | -0.076 | 25.738
-1 | 0.235 | 0.0038 | -0.077 | 61.979
-0.5 | 0.305 | 0.00384 | -0.078 | 79.413
0 | 0.375 | 0.00386 | -0.08 | 97.065
0.5 | 0.444 | 0.00392 | -0.081 | 113.299
1 | 0.514 | 0.00396 | -0.082 | 129.801
1.5 | 0.581 | 0.00377 | -0.083 | 153.942
2 | 0.648 | 0.00383 | -0.084 | 169.148
2.5 | 0.712 | 0.00918 | -0.085 | 77.588
3 | 0.777 | 0.00959 | -0.086 | 80.981
3.5 | 0.838 | 0.01002 | -0.087 | 83.614
4 | 0.896 | 0.01051 | -0.088 | 85.247
4.5 | 0.949 | 0.01106 | -0.089 | 85.785
5 | 0.994 | 0.01176 | -0.09 | 84.547
5.5 | 1.029 | 0.01251 | -0.09 | 82.198
6 | 1.045 | 0.01337 | -0.091 | 78.157
6.5 | 1.026 | 0.01428 | -0.092 | 71.85
7 | 0.678 | 0.04764 | -0.042 | 14.227
7.5 | 0.556 | 0.04949 | -0.046 | 11.233
8 | 0.581 | 0.05777 | -0.042 | 10.064
8.5 | 0.743 | 0.01701 | -0.096 | 43.656
9 | 0.641 | 0.05564 | -0.055 | 11.516
9.5 | 0.663 | 0.06192 | -0.048 | 10.709
10 | 0.689 | 0.06817 | -0.048 | 10.112
10.5 | 0.715 | 0.08138 | -0.047 | 8.79
11 | 0.744 | 0.07153 | -0.052 | 10.401
11.5 | 0.77 | 0.0781 | -0.052 | 9.86
12 | 0.796 | 0.08521 | -0.052 | 9.343
12.5 | 0.822 | 0.09248 | -0.052 | 8.889
13 | 0.85 | 0.09944 | -0.055 | 8.549
13.5 | 0.876 | 0.10435 | -0.055 | 8.393
14 | 0.902 | 0.10967 | -0.055 | 8.222
14.5 | 0.928 | 0.11305 | -0.056 | 8.212
15 | 0.958 | 0.11863 | -0.061 | 8.078
15.5 | 0.982 | 0.12379 | -0.06 | 7.933
16 | 1.008 | 0.12602 | -0.061 | 8.002
16.5 | 1.036 | 0.13121 | -0.063 | 7.897
17 | 1.067 | 0.13406 | -0.067 | 7.959
17.5 | 1.088 | 0.13911 | -0.065 | 7.823
18 | 1.114 | 0.14655 | -0.066 | 7.603
18.5 | 1.142 | 0.15073 | -0.067 | 7.573
19 | 1.173 | 0.15337 | -0.072 | 7.649
19.5 | 1.194 | 0.15567 | -0.069 | 7.67
20 | 1.219 | 0.16637 | -0.07 | 7.329

## 72. Re 4M Mach 0.50 (2)
BIGFOIL.COM POLAR EXPORT
NACA66-313
NACA66-313 |  |  |  | Cl Max: | 1.0972 | at alpha= | 9 | deg
XFOIL ncrit=9 |  |  |  | L/D Max: | 141.356 | at alpha= | 1.5 | deg
Re: | 4000000 |  |  | Cd Min: | 0.24611 | at alpha= | -20 | deg
Mach: | 0.5 |  |  | Cl=0 at alpha= | -2.5205 | deg
|  |  |  | @ Cl=0.1, Cd= | 0.0058647
|  |  |  | @ Cl=0.4, Cd= | 0.0036563
|  |  |  | @ Cl=0.6, Cd= | 0.0063722
alpha (deg) | Cl | Cd | Cm | Cl/Cd
-20 | -0.6397 | 0.24611 | 0.0046 | -2.5992
-19.5 | -0.6199 | 0.23736 | -0.0003 | -2.6116
-19 | -0.6005 | 0.22883 | -0.005 | -2.6242
-18.5 | -0.5821 | 0.22008 | -0.0096 | -2.6449
-18 | -0.565 | 0.21083 | -0.0141 | -2.6799
-17.5 | -0.5454 | 0.20366 | -0.0184 | -2.678
-16.5 | -0.5144 | 0.18786 | -0.0252 | -2.7382
-16 | -0.4768 | 0.17513 | -0.0382 | -2.7225
-15.5 | -0.4306 | 0.16522 | -0.0512 | -2.6062
-14.5 | -0.3762 | 0.14266 | -0.0712 | -2.637
-14 | -0.3667 | 0.13471 | -0.0745 | -2.7221
-13.5 | -0.353 | 0.12749 | -0.078 | -2.7688
-13 | -0.3396 | 0.12024 | -0.0816 | -2.8244
-12.5 | -0.3332 | 0.11141 | -0.0859 | -2.9908
-12 | -0.3329 | 0.10159 | -0.0907 | -3.2769
-11.5 | -0.3323 | 0.09233 | -0.0953 | -3.599
-11 | -0.3427 | 0.08175 | -0.101 | -4.192
-10.5 | -0.3536 | 0.07134 | -0.107 | -4.9565
-10 | -0.3604 | 0.06062 | -0.1146 | -5.9452
-9.5 | -0.3978 | 0.04737 | -0.1239 | -8.3977
-9 | -0.4299 | 0.03993 | -0.1239 | -10.7663
-8 | -0.495 | 0.02899 | -0.1098 | -17.0749
-7.5 | -0.5091 | 0.02382 | -0.1007 | -21.3728
-7 | -0.5077 | 0.01732 | -0.0927 | -29.3129
-6.5 | -0.476 | 0.01209 | -0.0873 | -39.3714
-6 | -0.4296 | 0.00995 | -0.0828 | -43.1759
-5.5 | -0.3746 | 0.00894 | -0.0796 | -41.9016
-5 | -0.3168 | 0.0082 | -0.0771 | -38.6341
-4.5 | -0.2545 | 0.00774 | -0.0756 | -32.8811
-4 | -0.1936 | 0.00724 | -0.0742 | -26.7403
-3.5 | -0.1285 | 0.00693 | -0.0738 | -18.5426
-3 | -0.0631 | 0.00664 | -0.0736 | -9.503
-2.5 | 0.0027 | 0.0064 | -0.0737 | 0.42188
-2 | 0.0685 | 0.00619 | -0.074 | 11.0662
-1.5 | 0.1295 | 0.00556 | -0.0738 | 23.2914
-1 | 0.1879 | 0.00431 | -0.074 | 43.5963
-0.5 | 0.2551 | 0.00362 | -0.0753 | 70.4696
0 | 0.3243 | 0.00363 | -0.0763 | 89.3388
0.5 | 0.3938 | 0.00365 | -0.0774 | 107.8904
1 | 0.4626 | 0.00372 | -0.0783 | 124.3548
1.5 | 0.5315 | 0.00376 | -0.079 | 141.3564
2 | 0.5732 | 0.00488 | -0.0747 | 117.459
2.5 | 0.6005 | 0.0064 | -0.0678 | 93.8281
3 | 0.6254 | 0.00777 | -0.0603 | 80.4891
3.5 | 0.6578 | 0.00859 | -0.0538 | 76.5774
4 | 0.7077 | 0.00906 | -0.0506 | 78.1126
4.5 | 0.7567 | 0.00964 | -0.0471 | 78.4959
5 | 0.808 | 0.01021 | -0.044 | 79.1381
5.5 | 0.8567 | 0.01096 | -0.0402 | 78.1661
6 | 0.9037 | 0.01183 | -0.0362 | 76.3905
6.5 | 0.9499 | 0.01285 | -0.0318 | 73.9222
7 | 0.9934 | 0.0141 | -0.027 | 70.4539
7.5 | 1.0272 | 0.01595 | -0.0209 | 64.4013
8 | 1.0555 | 0.01842 | -0.0143 | 57.3018
8.5 | 1.0811 | 0.02222 | -0.0076 | 48.6544
9 | 1.0972 | 0.02736 | -0.0012 | 40.1023
9.5 | 1.0719 | 0.03555 | 0.0061 | 30.1519
10 | 1.0375 | 0.04389 | 0.0112 | 23.6386
10.5 | 0.9997 | 0.0533 | 0.013 | 18.7561
11 | 0.9644 | 0.06401 | 0.0109 | 15.0664
11.5 | 0.9277 | 0.07741 | 0.0039 | 11.9842
12 | 0.896 | 0.09379 | -0.0078 | 9.5533
12.5 | 0.8719 | 0.11285 | -0.0207 | 7.7262
13 | 0.8594 | 0.12764 | -0.03 | 6.733
13.5 | 0.8536 | 0.14115 | -0.0384 | 6.0475
14 | 0.8538 | 0.15356 | -0.046 | 5.56

## 73. Re 5M Mach 0.00 (1)
BIGFOIL.COM POLAR EXPORT
NACA66-313
NACA66-313 |  |  |  | Cl Max: | 1.215 | at alpha= | 10.5 | deg
JavaFoil+Calcfoil stall+Eppler ext transition |  |  |  | L/D Max: | 146.434 | at alpha= | 2 | deg
Re: | 5000000 |  |  | Cd Min: | 0.00363 | at alpha= | -1.5 | deg
Mach: | 0 |  |  | Cl=0 at alpha= | -2.6917 | deg
|  |  |  | @ Cl=0.1, Cd= | 0.0051995
|  |  |  | @ Cl=0.4, Cd= | 0.0037075
|  |  |  | @ Cl=0.6, Cd= | 0.0045486
alpha (deg) | Cl | Cd | Cm | Cl/Cd
-16.5 | -0.624 | 0.12016 | -0.018 | -5.197
-16 | -0.643 | 0.11414 | -0.018 | -5.636
-15.5 | -0.66 | 0.10984 | -0.018 | -6.011
-15 | -0.672 | 0.10342 | -0.019 | -6.501
-14.5 | -0.681 | 0.09772 | -0.02 | -6.965
-14 | -0.687 | 0.09286 | -0.02 | -7.393
-13.5 | -0.691 | 0.08574 | -0.022 | -8.058
-13 | -0.691 | 0.08065 | -0.023 | -8.565
-12.5 | -0.691 | 0.0731 | -0.026 | -9.454
-12 | -0.689 | 0.06503 | -0.029 | -10.602
-11.5 | -0.796 | 0.01337 | -0.045 | -59.504
-11 | -0.782 | 0.01184 | -0.046 | -66.027
-10.5 | -0.758 | 0.0112 | -0.047 | -67.695
-10 | -0.731 | 0.01057 | -0.048 | -69.149
-9.5 | -0.699 | 0.01009 | -0.049 | -69.212
-9 | -0.663 | 0.00962 | -0.05 | -68.907
-8.5 | -0.623 | 0.0092 | -0.052 | -67.762
-8 | -0.58 | 0.00883 | -0.053 | -65.755
-7.5 | -0.535 | 0.00844 | -0.054 | -63.352
-7 | -0.486 | 0.00809 | -0.055 | -60.1
-6.5 | -0.435 | 0.00777 | -0.056 | -56.007
-6 | -0.382 | 0.00752 | -0.057 | -50.885
-5.5 | -0.328 | 0.00638 | -0.058 | -51.411
-5 | -0.272 | 0.00655 | -0.059 | -41.446
-4.5 | -0.214 | 0.00638 | -0.06 | -33.584
-4 | -0.156 | 0.00619 | -0.061 | -25.184
-3.5 | -0.097 | 0.00627 | -0.062 | -15.399
-3 | -0.037 | 0.00617 | -0.063 | -5.995
-2.5 | 0.023 | 0.00598 | -0.064 | 3.83
-2 | 0.083 | 0.00582 | -0.065 | 14.264
-1.5 | 0.143 | 0.00363 | -0.066 | 39.446
-1 | 0.204 | 0.00364 | -0.067 | 55.917
-0.5 | 0.264 | 0.00365 | -0.068 | 72.272
0 | 0.324 | 0.00368 | -0.069 | 88.246
0.5 | 0.385 | 0.0037 | -0.07 | 104.035
1 | 0.445 | 0.00373 | -0.071 | 119.303
1.5 | 0.504 | 0.00378 | -0.072 | 133.239
2 | 0.563 | 0.00384 | -0.073 | 146.434
2.5 | 0.622 | 0.00497 | -0.074 | 124.949
3 | 0.679 | 0.00784 | -0.075 | 86.542
3.5 | 0.735 | 0.00814 | -0.075 | 90.284
4 | 0.791 | 0.00839 | -0.076 | 94.282
4.5 | 0.845 | 0.0081 | -0.077 | 104.337
5 | 0.897 | 0.0084 | -0.078 | 106.799
5.5 | 0.947 | 0.00811 | -0.079 | 116.808
6 | 0.995 | 0.01019 | -0.08 | 97.678
6.5 | 1.04 | 0.01061 | -0.081 | 98.021
7 | 1.081 | 0.01108 | -0.081 | 97.577
7.5 | 1.116 | 0.01153 | -0.082 | 96.79
8 | 1.146 | 0.01203 | -0.083 | 95.231
8.5 | 1.171 | 0.01258 | -0.084 | 93.079
9 | 1.19 | 0.01316 | -0.084 | 90.459
9.5 | 1.204 | 0.01377 | -0.085 | 87.446
10 | 1.212 | 0.01439 | -0.086 | 84.266
10.5 | 1.215 | 0.01508 | -0.087 | 80.553
11 | 1.212 | 0.01594 | -0.087 | 76.019
11.5 | 1.202 | 0.01689 | -0.088 | 71.162
12 | 1.188 | 0.01777 | -0.088 | 66.863
12.5 | 1.162 | 0.01993 | -0.088 | 58.302
13 | 0.973 | 0.07379 | -0.061 | 13.188
13.5 | 0.938 | 0.08693 | -0.053 | 10.791
14 | 0.917 | 0.0897 | -0.055 | 10.223
14.5 | 0.883 | 0.0975 | -0.053 | 9.058
15 | 0.847 | 0.10759 | -0.048 | 7.876
15.5 | 0.814 | 0.11464 | -0.047 | 7.102

## 74. Re 5M Mach 0.00 (2)
BIGFOIL.COM POLAR EXPORT
NACA66-313
NACA66-313 |  |  |  | Cl Max: | 1.7147 | at alpha= | 20 | deg
XFOIL ncrit=9 |  |  |  | L/D Max: | 120.576 | at alpha= | 1 | deg
Re: | 5000000 |  |  | Cd Min: | 0.05241 | at alpha= | 20 | deg
Mach: | 0 |  |  | Cl=0 at alpha= | -2.5061 | deg
|  |  |  | @ Cl=0.1, Cd= | 0.0049561
|  |  |  | @ Cl=0.4, Cd= | 0.0033228
|  |  |  | @ Cl=0.6, Cd= | 0.0068827
alpha (deg) | Cl | Cd | Cm | Cl/Cd
-20 | -1.4079 | 0.04523 | -0.0801 | -31.1276
-19.5 | -1.4099 | 0.03997 | -0.0811 | -35.274
-19 | -1.4121 | 0.03525 | -0.081 | -40.0596
-18.5 | -1.4016 | 0.03202 | -0.0802 | -43.7726
-18 | -1.382 | 0.02971 | -0.0793 | -46.5163
-17.5 | -1.365 | 0.02727 | -0.0778 | -50.055
-17 | -1.3603 | 0.02405 | -0.0751 | -56.5613
-16.5 | -1.3474 | 0.02171 | -0.0719 | -62.0636
-16 | -1.2815 | 0.01975 | -0.0784 | -64.8861
-15.5 | -1.2091 | 0.01795 | -0.0858 | -67.3593
-15 | -1.1783 | 0.01715 | -0.0833 | -68.7055
-14.5 | -1.1502 | 0.01629 | -0.0801 | -70.6077
-14 | -1.1188 | 0.01554 | -0.0773 | -71.9949
-13.5 | -1.088 | 0.01476 | -0.0741 | -73.7127
-13 | -1.0598 | 0.01395 | -0.0702 | -75.9713
-12.5 | -1.0225 | 0.01355 | -0.0677 | -75.4613
-12 | -0.9807 | 0.01295 | -0.0661 | -75.7297
-11.5 | -0.937 | 0.01242 | -0.0647 | -75.4428
-11 | -0.8907 | 0.01192 | -0.0638 | -74.7232
-10.5 | -0.8497 | 0.01096 | -0.062 | -77.5274
-10 | -0.8045 | 0.0102 | -0.0608 | -78.8725
-9.5 | -0.7556 | 0.00977 | -0.0602 | -77.3388
-9 | -0.705 | 0.00935 | -0.0599 | -75.4011
-8.5 | -0.6538 | 0.009 | -0.0597 | -72.6444
-8 | -0.6017 | 0.00865 | -0.0596 | -69.5607
-7.5 | -0.5494 | 0.00829 | -0.0595 | -66.2726
-6.5 | -0.4444 | 0.00751 | -0.0593 | -59.1744
-6 | -0.3901 | 0.00724 | -0.0596 | -53.8812
-5.5 | -0.3354 | 0.00702 | -0.0598 | -47.7778
-5 | -0.2799 | 0.00681 | -0.0603 | -41.1013
-4.5 | -0.2247 | 0.00652 | -0.0607 | -34.4632
-4 | -0.1686 | 0.00633 | -0.0612 | -26.6351
-3.5 | -0.1125 | 0.00616 | -0.0617 | -18.263
-3 | -0.0563 | 0.00597 | -0.0622 | -9.4305
-2.5 | 0.0007 | 0.00579 | -0.0629 | 0.1209
-2 | 0.0568 | 0.00547 | -0.0635 | 10.3839
-1.5 | 0.1106 | 0.00483 | -0.0639 | 22.8986
-1 | 0.1654 | 0.00403 | -0.0647 | 41.0422
-0.5 | 0.2222 | 0.00327 | -0.0659 | 67.9511
0 | 0.2807 | 0.00327 | -0.0668 | 85.841
0.5 | 0.3397 | 0.00327 | -0.0678 | 103.8838
1 | 0.3979 | 0.0033 | -0.0686 | 120.5758
1.5 | 0.4486 | 0.00385 | -0.068 | 116.5195
2 | 0.4928 | 0.0048 | -0.0663 | 102.6667
2.5 | 0.535 | 0.00584 | -0.0643 | 91.6096
3 | 0.5802 | 0.00666 | -0.0629 | 87.1171
4 | 0.678 | 0.00776 | -0.0612 | 87.3711
4.5 | 0.7306 | 0.00805 | -0.061 | 90.7578
5 | 0.7824 | 0.00836 | -0.0607 | 93.5885
6 | 0.8835 | 0.00905 | -0.0597 | 97.6243
6.5 | 0.9338 | 0.00937 | -0.0592 | 99.6585
7.5 | 1.0289 | 0.0102 | -0.0571 | 100.8725
8 | 1.0734 | 0.01065 | -0.0555 | 100.7887
8.5 | 1.1142 | 0.01104 | -0.0531 | 100.9239
9 | 1.154 | 0.01151 | -0.0507 | 100.2606
9.5 | 1.1929 | 0.01206 | -0.0482 | 98.9138
10 | 1.2284 | 0.01282 | -0.0452 | 95.819
10.5 | 1.2674 | 0.01342 | -0.043 | 94.4411
11 | 1.3053 | 0.0141 | -0.0408 | 92.5745
11.5 | 1.3424 | 0.01483 | -0.0385 | 90.5192
12 | 1.3783 | 0.01565 | -0.0362 | 88.0703
12.5 | 1.4125 | 0.01659 | -0.0337 | 85.1417
13 | 1.4425 | 0.0178 | -0.0308 | 81.0393
13.5 | 1.4741 | 0.01891 | -0.0283 | 77.9535
14 | 1.504 | 0.02006 | -0.0256 | 74.9751
14.5 | 1.5297 | 0.02108 | -0.0221 | 72.5664
15 | 1.5583 | 0.02256 | -0.0198 | 69.0736
15.5 | 1.5853 | 0.02417 | -0.0176 | 65.5896
16 | 1.6091 | 0.02605 | -0.0151 | 61.7697
16.5 | 1.6285 | 0.02833 | -0.0126 | 57.4832
17 | 1.6433 | 0.03109 | -0.0099 | 52.8562
17.5 | 1.6623 | 0.0336 | -0.0079 | 49.4732
18 | 1.6804 | 0.03628 | -0.0062 | 46.3175
18.5 | 1.6932 | 0.03958 | -0.0046 | 42.7792
19 | 1.7044 | 0.04322 | -0.0032 | 39.4354
19.5 | 1.7129 | 0.04734 | -0.0023 | 36.1829
20 | 1.7147 | 0.05241 | -0.0018 | 32.717

## 75. Re 5M Mach 0.10 (1)
BIGFOIL.COM POLAR EXPORT
NACA66-313
NACA66-313 |  |  |  | Cl Max: | 1.205 | at alpha= | 10 | deg
JavaFoil+Calcfoil stall+Eppler ext transition |  |  |  | L/D Max: | 147.004 | at alpha= | 2 | deg
Re: | 5000000 |  |  | Cd Min: | 0.00365 | at alpha= | -1 | deg
Mach: | 0.1 |  |  | Cl=0 at alpha= | -2.6917 | deg
|  |  |  | @ Cl=0.1, Cd= | 0.0052108
|  |  |  | @ Cl=0.4, Cd= | 0.0037343
|  |  |  | @ Cl=0.6, Cd= | 0.0045185
alpha (deg) | Cl | Cd | Cm | Cl/Cd
-16 | -0.61 | 0.11569 | -0.018 | -5.273
-15.5 | -0.631 | 0.11122 | -0.018 | -5.672
-15 | -0.646 | 0.10483 | -0.019 | -6.165
-14.5 | -0.658 | 0.09914 | -0.019 | -6.637
-14 | -0.667 | 0.09386 | -0.02 | -7.108
-13.5 | -0.674 | 0.08671 | -0.022 | -7.774
-13 | -0.677 | 0.08175 | -0.022 | -8.279
-12.5 | -0.678 | 0.07574 | -0.024 | -8.947
-12 | -0.676 | 0.06927 | -0.026 | -9.753
-11.5 | -0.769 | 0.0173 | -0.043 | -44.454
-11 | -0.775 | 0.01213 | -0.046 | -63.866
-10.5 | -0.754 | 0.01138 | -0.047 | -66.243
-10 | -0.728 | 0.0107 | -0.049 | -68.003
-9.5 | -0.697 | 0.01018 | -0.05 | -68.487
-9 | -0.662 | 0.00968 | -0.051 | -68.461
-8.5 | -0.624 | 0.00925 | -0.052 | -67.382
-8 | -0.581 | 0.00885 | -0.053 | -65.665
-7.5 | -0.536 | 0.00847 | -0.054 | -63.26
-7 | -0.488 | 0.00814 | -0.055 | -59.888
-6.5 | -0.437 | 0.00782 | -0.056 | -55.869
-6 | -0.384 | 0.00753 | -0.057 | -50.993
-5.5 | -0.329 | 0.00729 | -0.058 | -45.146
-5 | -0.273 | 0.00656 | -0.059 | -41.566
-4.5 | -0.215 | 0.0064 | -0.06 | -33.599
-4 | -0.156 | 0.00619 | -0.061 | -25.277
-3.5 | -0.097 | 0.00634 | -0.062 | -15.298
-3 | -0.037 | 0.00615 | -0.063 | -6.047
-2.5 | 0.023 | 0.006 | -0.064 | 3.836
-2 | 0.083 | 0.00581 | -0.065 | 14.365
-1.5 | 0.144 | 0.00366 | -0.066 | 39.365
-1 | 0.205 | 0.00365 | -0.067 | 56.068
-0.5 | 0.265 | 0.00368 | -0.068 | 72.091
0 | 0.326 | 0.00368 | -0.069 | 88.507
0.5 | 0.387 | 0.00373 | -0.07 | 103.635
1 | 0.447 | 0.00375 | -0.071 | 119.087
1.5 | 0.506 | 0.00378 | -0.072 | 133.855
2 | 0.566 | 0.00385 | -0.073 | 147.004
2.5 | 0.625 | 0.00501 | -0.074 | 124.769
3 | 0.682 | 0.00786 | -0.075 | 86.773
3.5 | 0.739 | 0.00815 | -0.076 | 90.618
4 | 0.795 | 0.00785 | -0.077 | 101.288
4.5 | 0.849 | 0.00814 | -0.078 | 104.276
5 | 0.901 | 0.00846 | -0.079 | 106.463
5.5 | 0.951 | 0.00816 | -0.079 | 116.587
6 | 0.999 | 0.01025 | -0.08 | 97.483
6.5 | 1.044 | 0.01067 | -0.081 | 97.774
7 | 1.084 | 0.01117 | -0.082 | 97.052
7.5 | 1.118 | 0.01161 | -0.083 | 96.234
8 | 1.147 | 0.01218 | -0.083 | 94.107
8.5 | 1.17 | 0.0127 | -0.084 | 92.126
9 | 1.188 | 0.0133 | -0.085 | 89.318
9.5 | 1.199 | 0.01394 | -0.086 | 86.025
10 | 1.205 | 0.01463 | -0.086 | 82.344
10.5 | 1.204 | 0.01544 | -0.087 | 77.969
11 | 1.197 | 0.01618 | -0.088 | 73.996
11.5 | 1.183 | 0.0172 | -0.088 | 68.811
12 | 1.158 | 0.01902 | -0.088 | 60.894
12.5 | 1.121 | 0.02226 | -0.087 | 50.371
13 | 0.931 | 0.08299 | -0.053 | 11.217
13.5 | 0.904 | 0.09002 | -0.05 | 10.044
14 | 0.878 | 0.09394 | -0.052 | 9.342
14.5 | 0.839 | 0.10305 | -0.047 | 8.144
15 | 0.803 | 0.1103 | -0.046 | 7.279

## 76. Re 5M Mach 0.10 (2)
BIGFOIL.COM POLAR EXPORT
NACA66-313
NACA66-313 |  |  |  | Cl Max: | 1.6921 | at alpha= | 19.5 | deg
XFOIL ncrit=9 |  |  |  | L/D Max: | 120.876 | at alpha= | 1 | deg
Re: | 5000000 |  |  | Cd Min: | 0.05853 | at alpha= | 20 | deg
Mach: | 0.1 |  |  | Cl=0 at alpha= | -2.507 | deg
|  |  |  | @ Cl=0.1, Cd= | 0.0049212
|  |  |  | @ Cl=0.4, Cd= | 0.0033099
|  |  |  | @ Cl=0.6, Cd= | 0.0068851
alpha (deg) | Cl | Cd | Cm | Cl/Cd
-20 | -1.3284 | 0.05847 | -0.0773 | -22.7193
-19.5 | -1.3523 | 0.04887 | -0.0821 | -27.6714
-19 | -1.3711 | 0.04133 | -0.0842 | -33.1744
-18.5 | -1.371 | 0.03662 | -0.0843 | -37.4386
-18 | -1.359 | 0.03334 | -0.0836 | -40.7618
-17.5 | -1.347 | 0.03027 | -0.0824 | -44.4995
-17 | -1.3291 | 0.02782 | -0.0808 | -47.775
-16 | -1.2851 | 0.0215 | -0.0807 | -59.7721
-15.5 | -1.2137 | 0.01912 | -0.0884 | -63.478
-15 | -1.1733 | 0.01813 | -0.0879 | -64.7159
-14.5 | -1.1464 | 0.01717 | -0.0844 | -66.7676
-14 | -1.1155 | 0.01632 | -0.0814 | -68.3517
-13.5 | -1.0854 | 0.01542 | -0.078 | -70.3891
-13 | -1.0568 | 0.01449 | -0.0742 | -72.9331
-12.5 | -1.0224 | 0.01401 | -0.0709 | -72.9764
-12 | -0.9833 | 0.01335 | -0.0686 | -73.6554
-11.5 | -0.9401 | 0.01276 | -0.0669 | -73.6755
-11 | -0.8942 | 0.01221 | -0.0657 | -73.2351
-10.5 | -0.849 | 0.01156 | -0.0644 | -73.4429
-10 | -0.8085 | 0.01039 | -0.0623 | -77.8152
-9.5 | -0.7597 | 0.00989 | -0.0614 | -76.815
-9 | -0.709 | 0.00946 | -0.061 | -74.9471
-8.5 | -0.6575 | 0.0091 | -0.0606 | -72.2527
-8 | -0.605 | 0.00873 | -0.0604 | -69.3013
-7.5 | -0.5526 | 0.00835 | -0.0602 | -66.1796
-7 | -0.4992 | 0.00806 | -0.0602 | -61.9355
-6.5 | -0.4469 | 0.00755 | -0.0599 | -59.1921
-6 | -0.3924 | 0.00727 | -0.0601 | -53.9752
-5.5 | -0.3374 | 0.00704 | -0.0603 | -47.9261
-5 | -0.2815 | 0.00683 | -0.0607 | -41.2152
-4.5 | -0.2259 | 0.00653 | -0.0611 | -34.5942
-4 | -0.1696 | 0.00634 | -0.0616 | -26.7508
-3.5 | -0.1131 | 0.00618 | -0.0621 | -18.301
-3 | -0.0565 | 0.00598 | -0.0626 | -9.4482
-2.5 | 0.0008 | 0.0058 | -0.0633 | 0.13793
-2 | 0.0572 | 0.00549 | -0.0639 | 10.4189
-1 | 0.1663 | 0.00404 | -0.065 | 41.1634
-0.5 | 0.2234 | 0.00328 | -0.0662 | 68.1098
0 | 0.2822 | 0.00328 | -0.0671 | 86.0366
0.5 | 0.3416 | 0.00328 | -0.0681 | 104.1463
1 | 0.4001 | 0.00331 | -0.069 | 120.8761
2 | 0.4952 | 0.00481 | -0.0666 | 102.9522
2.5 | 0.5373 | 0.00587 | -0.0645 | 91.5332
3 | 0.5826 | 0.00669 | -0.063 | 87.0852
4 | 0.6807 | 0.00779 | -0.0612 | 87.3813
4.5 | 0.7334 | 0.00808 | -0.061 | 90.7673
5 | 0.7856 | 0.00839 | -0.0606 | 93.6353
5.5 | 0.8371 | 0.00871 | -0.0602 | 96.1079
6 | 0.887 | 0.0091 | -0.0594 | 97.4725
6.5 | 0.9373 | 0.00942 | -0.0588 | 99.5011
7.5 | 1.0316 | 0.0103 | -0.0563 | 100.1553
8 | 1.0745 | 0.01072 | -0.0542 | 100.2332
8.5 | 1.1153 | 0.01114 | -0.0517 | 100.1167
9 | 1.1556 | 0.01164 | -0.0492 | 99.2784
9.5 | 1.1946 | 0.01223 | -0.0466 | 97.6778
10 | 1.2309 | 0.013 | -0.0437 | 94.6846
10.5 | 1.2701 | 0.01364 | -0.0414 | 93.1158
11 | 1.308 | 0.01436 | -0.039 | 91.0864
11.5 | 1.345 | 0.01515 | -0.0366 | 88.7789
12 | 1.3807 | 0.01604 | -0.0341 | 86.0786
12.5 | 1.414 | 0.0171 | -0.0313 | 82.6901
13 | 1.4437 | 0.01842 | -0.0282 | 78.3768
13.5 | 1.4773 | 0.01946 | -0.0259 | 75.9147
14 | 1.5069 | 0.0207 | -0.023 | 72.7971
15 | 1.56 | 0.02349 | -0.0169 | 66.4112
15.5 | 1.5851 | 0.02534 | -0.0143 | 62.5533
16 | 1.6052 | 0.02763 | -0.0115 | 58.0963
16.5 | 1.6229 | 0.0302 | -0.0088 | 53.7384
17 | 1.6407 | 0.03287 | -0.0065 | 49.9148
17.5 | 1.6579 | 0.03572 | -0.0045 | 46.4138
18 | 1.6738 | 0.03882 | -0.0027 | 43.117
18.5 | 1.6829 | 0.04271 | -0.0011 | 39.403
19 | 1.6895 | 0.04714 | 0.0001 | 35.8401
19.5 | 1.6921 | 0.05222 | 0.0007 | 32.4033
20 | 1.6879 | 0.05853 | 0.0005 | 28.8382

## 77. Re 5M Mach 0.25 (1)
BIGFOIL.COM POLAR EXPORT
NACA66-313
NACA66-313 |  |  |  | Cl Max: | 1.159 | at alpha= | 9 | deg
JavaFoil+Calcfoil stall+Eppler ext transition |  |  |  | L/D Max: | 149.107 | at alpha= | 2 | deg
Re: | 5000000 |  |  | Cd Min: | 0.00367 | at alpha= | -1 | deg
Mach: | 0.25 |  |  | Cl=0 at alpha= | -2.6936 | deg
|  |  |  | @ Cl=0.1, Cd= | 0.0053755
|  |  |  | @ Cl=0.4, Cd= | 0.0037319
|  |  |  | @ Cl=0.6, Cd= | 0.10574
alpha (deg) | Cl | Cd | Cm | Cl/Cd
-15 | -0.411 | 0.11466 | -0.019 | -3.587
-14.5 | -0.456 | 0.10635 | -0.019 | -4.288
-14 | -0.496 | 0.09813 | -0.02 | -5.056
-13.5 | -0.529 | 0.10725 | -0.018 | -4.934
-13 | -0.56 | 0.08741 | -0.021 | -6.404
-12.5 | -0.582 | 0.08315 | -0.021 | -7.001
-12 | -0.598 | 0.07732 | -0.022 | -7.738
-11.5 | -0.602 | 0.07232 | -0.023 | -8.327
-11 | -0.6 | 0.06709 | -0.025 | -8.95
-10.5 | -0.594 | 0.06179 | -0.027 | -9.617
-10 | -0.684 | 0.01418 | -0.048 | -48.215
-9.5 | -0.681 | 0.01076 | -0.051 | -63.32
-9 | -0.654 | 0.01024 | -0.052 | -63.902
-8.5 | -0.622 | 0.00966 | -0.053 | -64.348
-8 | -0.584 | 0.00929 | -0.054 | -62.81
-7.5 | -0.541 | 0.00879 | -0.055 | -61.541
-7 | -0.494 | 0.00839 | -0.056 | -58.949
-6.5 | -0.444 | 0.00803 | -0.058 | -55.354
-6 | -0.392 | 0.00772 | -0.059 | -50.744
-5.5 | -0.336 | 0.00743 | -0.06 | -45.254
-5 | -0.279 | 0.00722 | -0.061 | -38.637
-4.5 | -0.22 | 0.00612 | -0.062 | -36.01
-4 | -0.16 | 0.00629 | -0.063 | -25.497
-3.5 | -0.1 | 0.0061 | -0.064 | -16.342
-3 | -0.038 | 0.00593 | -0.065 | -6.435
-2.5 | 0.024 | 0.00603 | -0.066 | 3.924
-2 | 0.086 | 0.00587 | -0.067 | 14.606
-1.5 | 0.148 | 0.00368 | -0.068 | 40.169
-1 | 0.21 | 0.00367 | -0.069 | 57.33
-0.5 | 0.273 | 0.00367 | -0.07 | 74.22
0 | 0.335 | 0.0037 | -0.071 | 90.549
0.5 | 0.397 | 0.00373 | -0.072 | 106.478
1 | 0.459 | 0.00377 | -0.073 | 121.852
1.5 | 0.52 | 0.00381 | -0.074 | 136.441
2 | 0.581 | 0.0039 | -0.075 | 149.107
2.5 | 0.641 | 0.00479 | -0.076 | 133.7
3 | 0.7 | 0.00808 | -0.077 | 86.658
3.5 | 0.758 | 0.00778 | -0.078 | 97.396
4 | 0.815 | 0.00806 | -0.079 | 101.074
4.5 | 0.869 | 0.00838 | -0.08 | 103.752
5 | 0.922 | 0.00979 | -0.081 | 94.094
5.5 | 0.971 | 0.01018 | -0.081 | 95.416
6 | 1.018 | 0.01062 | -0.082 | 95.829
6.5 | 1.06 | 0.01114 | -0.083 | 95.147
7 | 1.096 | 0.01166 | -0.084 | 93.981
7.5 | 1.124 | 0.0122 | -0.085 | 92.127
8 | 1.144 | 0.01283 | -0.086 | 89.175
8.5 | 1.156 | 0.01347 | -0.086 | 85.855
9 | 1.159 | 0.01416 | -0.087 | 81.857
9.5 | 1.152 | 0.01486 | -0.088 | 77.542
10 | 1.135 | 0.01581 | -0.088 | 71.793
10.5 | 1.106 | 0.01694 | -0.089 | 65.307
11 | 1.057 | 0.01923 | -0.088 | 54.977
11.5 | 0.845 | 0.07582 | -0.046 | 11.146
12 | 0.8 | 0.08134 | -0.045 | 9.839
12.5 | 0.749 | 0.08961 | -0.044 | 8.361
13 | 0.693 | 0.09547 | -0.044 | 7.256
13.5 | 0.631 | 0.10127 | -0.044 | 6.233
14 | 0.561 | 0.10574 | -0.045 | 5.308

## 78. Re 5M Mach 0.25 (2)
BIGFOIL.COM POLAR EXPORT
NACA66-313
NACA66-313 |  |  |  | Cl Max: | 1.5375 | at alpha= | 16 | deg
XFOIL ncrit=9 |  |  |  | L/D Max: | 123.784 | at alpha= | 1 | deg
Re: | 5000000 |  |  | Cd Min: | 0.22184 | at alpha= | -20 | deg
Mach: | 0.25 |  |  | Cl=0 at alpha= | -2.5093 | deg
|  |  |  | @ Cl=0.1, Cd= | 0.0051331
|  |  |  | @ Cl=0.4, Cd= | 0.003326
|  |  |  | @ Cl=0.6, Cd= | 0.0069584
alpha (deg) | Cl | Cd | Cm | Cl/Cd
-20 | -0.6198 | 0.22184 | 0.0041 | -2.7939
-19.5 | -0.6073 | 0.21335 | -0.0001 | -2.8465
-19 | -0.5965 | 0.20475 | -0.0045 | -2.9133
-18.5 | -0.5815 | 0.19805 | -0.0084 | -2.9361
-17.5 | -0.5634 | 0.18002 | -0.0171 | -3.1297
-16 | -0.5341 | 0.16022 | -0.0247 | -3.3335
-15 | -1.0288 | 0.03929 | -0.1012 | -26.1848
-14.5 | -1.0038 | 0.03029 | -0.1131 | -33.1397
-14 | -1.0029 | 0.02703 | -0.1092 | -37.1032
-13.5 | -1.008 | 0.02365 | -0.1036 | -42.6216
-13 | -1.0003 | 0.02105 | -0.0981 | -47.5202
-12.5 | -0.9741 | 0.01961 | -0.0939 | -49.6736
-12 | -0.9566 | 0.01757 | -0.0883 | -54.4451
-11.5 | -0.9315 | 0.0162 | -0.0829 | -57.5
-11 | -0.8989 | 0.01498 | -0.0785 | -60.0067
-10.5 | -0.8603 | 0.01362 | -0.0753 | -63.1645
-10 | -0.8149 | 0.01267 | -0.0729 | -64.3173
-9.5 | -0.7771 | 0.01102 | -0.0695 | -70.5172
-9 | -0.7286 | 0.01021 | -0.0676 | -71.3614
-8.5 | -0.6761 | 0.00972 | -0.0664 | -69.5576
-8 | -0.622 | 0.00927 | -0.0656 | -67.0982
-7.5 | -0.5689 | 0.00878 | -0.0646 | -64.795
-7 | -0.5142 | 0.00835 | -0.0641 | -61.5808
-6.5 | -0.459 | 0.00794 | -0.0636 | -57.8086
-6 | -0.4048 | 0.00747 | -0.063 | -54.1901
-5.5 | -0.3479 | 0.00718 | -0.063 | -48.454
-5 | -0.2902 | 0.00693 | -0.0632 | -41.8759
-4.5 | -0.2328 | 0.00665 | -0.0633 | -35.0075
-4 | -0.175 | 0.00642 | -0.0636 | -27.2586
-3.5 | -0.1167 | 0.00626 | -0.064 | -18.6422
-3 | -0.058 | 0.00603 | -0.0646 | -9.6186
-2.5 | 0.0011 | 0.00586 | -0.0652 | 0.18771
-2 | 0.0595 | 0.00561 | -0.0658 | 10.6061
-1.5 | 0.1147 | 0.00496 | -0.066 | 23.125
-1 | 0.1711 | 0.00411 | -0.0668 | 41.6302
-0.5 | 0.2296 | 0.0033 | -0.0679 | 69.5758
0 | 0.2905 | 0.0033 | -0.0689 | 88.0303
0.5 | 0.3517 | 0.00331 | -0.07 | 106.2538
1 | 0.4122 | 0.00333 | -0.0708 | 123.7838
1.5 | 0.4657 | 0.0038 | -0.0703 | 122.5526
2 | 0.5086 | 0.00488 | -0.068 | 104.2213
2.5 | 0.5499 | 0.00599 | -0.0654 | 91.803
3 | 0.5944 | 0.00687 | -0.0633 | 86.5211
3.5 | 0.6413 | 0.00761 | -0.0616 | 84.2707
4 | 0.695 | 0.00794 | -0.0611 | 87.5315
4.5 | 0.7483 | 0.00827 | -0.0604 | 90.4837
5 | 0.8017 | 0.00857 | -0.0598 | 93.5473
5.5 | 0.8532 | 0.00895 | -0.0587 | 95.3296
6 | 0.9038 | 0.00934 | -0.0575 | 96.7666
6.5 | 0.9538 | 0.00972 | -0.056 | 98.1276
7 | 0.9968 | 0.01016 | -0.0532 | 98.1102
7.5 | 1.0373 | 0.01073 | -0.0498 | 96.6729
8 | 1.0802 | 0.01126 | -0.047 | 95.9325
8.5 | 1.1227 | 0.01184 | -0.0442 | 94.8226
9 | 1.1638 | 0.01253 | -0.0412 | 92.8811
9.5 | 1.2007 | 0.0135 | -0.0377 | 88.9407
10 | 1.2426 | 0.01422 | -0.0349 | 87.384
10.5 | 1.2819 | 0.01514 | -0.0319 | 84.6697
11 | 1.3205 | 0.01614 | -0.0288 | 81.8154
11.5 | 1.3564 | 0.01735 | -0.0255 | 78.1787
12 | 1.3867 | 0.01897 | -0.0215 | 73.0996
12.5 | 1.421 | 0.02037 | -0.0182 | 69.7595
13 | 1.4521 | 0.02203 | -0.0147 | 65.9147
13.5 | 1.4816 | 0.02383 | -0.0112 | 62.1737
14 | 1.5056 | 0.02588 | -0.0072 | 58.1762
15 | 1.5311 | 0.03215 | 0.0014 | 47.6236
15.5 | 1.5371 | 0.03639 | 0.0049 | 42.2396
16 | 1.5375 | 0.04142 | 0.0078 | 37.1197
16.5 | 1.5271 | 0.04792 | 0.0098 | 31.8677
17 | 1.5059 | 0.05622 | 0.0103 | 26.7858
17.5 | 1.4824 | 0.06585 | 0.0086 | 22.5118
18 | 1.454 | 0.07743 | 0.0043 | 18.7783
18.5 | 1.4122 | 0.09255 | -0.0038 | 15.2588
19 | 1.3631 | 0.11077 | -0.0154 | 12.3057
19.5 | 1.3054 | 0.13219 | -0.0299 | 9.8752
20 | 1.0523 | 0.20074 | -0.0756 | 5.2421

## 79. Re 5M Mach 0.50 (1)
BIGFOIL.COM POLAR EXPORT
NACA66-313
NACA66-313 |  |  |  | Cl Max: | 1.22 | at alpha= | 20 | deg
JavaFoil+Calcfoil stall+Eppler ext transition |  |  |  | L/D Max: | 151.331 | at alpha= | 1.5 | deg
Re: | 5000000 |  |  | Cd Min: | 0.00368 | at alpha= | -1 | deg
Mach: | 0.5 |  |  | Cl=0 at alpha= | -2.6912 | deg
|  |  |  | @ Cl=0.1, Cd= | 0.0063193
|  |  |  | @ Cl=0.4, Cd= | 0.0037517
|  |  |  | @ Cl=0.6, Cd= | 0.004013
alpha (deg) | Cl | Cd | Cm | Cl/Cd
-20 | -0.946 | 0.16519 | -0.02 | -5.729
-19.5 | -0.92 | 0.15287 | -0.021 | -6.019
-19 | -0.891 | 0.14732 | -0.021 | -6.047
-18.5 | -0.863 | 0.14227 | -0.021 | -6.068
-18 | -0.836 | 0.13888 | -0.021 | -6.023
-17.5 | -0.81 | 0.13252 | -0.022 | -6.111
-17 | -0.784 | 0.1305 | -0.023 | -6.006
-16.5 | -0.755 | 0.12643 | -0.022 | -5.971
-16 | -0.728 | 0.12318 | -0.023 | -5.908
-15.5 | -0.701 | 0.11435 | -0.023 | -6.131
-15 | -0.674 | 0.11049 | -0.024 | -6.102
-14.5 | -0.647 | 0.10941 | -0.024 | -5.914
-14 | -0.619 | 0.10146 | -0.024 | -6.104
-13.5 | -0.592 | 0.09221 | -0.025 | -6.425
-13 | -0.566 | 0.0861 | -0.026 | -6.57
-12.5 | -0.539 | 0.07955 | -0.027 | -6.772
-12 | -0.512 | 0.07423 | -0.027 | -6.893
-11.5 | -0.485 | 0.06937 | -0.029 | -6.992
-11 | -0.455 | 0.07793 | -0.026 | -5.845
-10.5 | -0.428 | 0.06946 | -0.027 | -6.168
-10 | -0.401 | 0.06367 | -0.028 | -6.303
-9.5 | -0.374 | 0.05865 | -0.028 | -6.378
-9 | -0.348 | 0.05413 | -0.031 | -6.42
-8.5 | -0.387 | 0.01132 | -0.059 | -34.204
-8 | -0.291 | 0.05514 | -0.027 | -5.28
-7.5 | -0.264 | 0.04772 | -0.03 | -5.54
-7 | -0.373 | 0.04422 | -0.031 | -8.424
-6.5 | -0.448 | 0.0094 | -0.064 | -47.607
-6 | -0.411 | 0.00875 | -0.065 | -46.986
-5.5 | -0.361 | 0.00824 | -0.066 | -43.877
-5 | -0.304 | 0.00785 | -0.068 | -38.71
-4.5 | -0.242 | 0.00754 | -0.069 | -32.087
-4 | -0.177 | 0.00725 | -0.07 | -24.432
-3.5 | -0.11 | 0.00698 | -0.071 | -15.805
-3 | -0.042 | 0.00674 | -0.072 | -6.287
-2.5 | 0.026 | 0.00655 | -0.074 | 4.015
-2 | 0.095 | 0.00633 | -0.075 | 15.069
-1.5 | 0.165 | 0.00618 | -0.076 | 26.666
-1 | 0.235 | 0.00368 | -0.077 | 63.97
-0.5 | 0.305 | 0.00368 | -0.078 | 82.797
0 | 0.375 | 0.00373 | -0.08 | 100.55
0.5 | 0.444 | 0.00379 | -0.081 | 117.298
1 | 0.514 | 0.0038 | -0.082 | 135.009
1.5 | 0.581 | 0.00384 | -0.083 | 151.331
2 | 0.648 | 0.00445 | -0.084 | 145.559
2.5 | 0.713 | 0.00886 | -0.085 | 80.455
3 | 0.777 | 0.00924 | -0.086 | 84.126
3.5 | 0.839 | 0.00966 | -0.087 | 86.877
4 | 0.897 | 0.01012 | -0.088 | 88.585
4.5 | 0.95 | 0.01064 | -0.089 | 89.231
5 | 0.995 | 0.01129 | -0.09 | 88.166
5.5 | 1.03 | 0.01201 | -0.091 | 85.736
6 | 1.046 | 0.01282 | -0.091 | 81.548
6.5 | 1.027 | 0.01374 | -0.092 | 74.739
7 | 0.678 | 0.04672 | -0.043 | 14.521
7.5 | 0.556 | 0.04905 | -0.047 | 11.343
8 | 0.581 | 0.05621 | -0.042 | 10.346
8.5 | 0.743 | 0.01638 | -0.096 | 45.374
9 | 0.774 | 0.01762 | -0.096 | 43.918
9.5 | 0.67 | 0.05873 | -0.058 | 11.406
10 | 0.69 | 0.06762 | -0.049 | 10.203
10.5 | 0.716 | 0.07851 | -0.048 | 9.116
11 | 0.76 | 0.06367 | -0.067 | 11.935
11.5 | 0.773 | 0.07555 | -0.055 | 10.225
12 | 0.797 | 0.08228 | -0.054 | 9.691
12.5 | 0.823 | 0.09063 | -0.053 | 9.081
13 | 0.851 | 0.09669 | -0.056 | 8.801
13.5 | 0.876 | 0.10156 | -0.055 | 8.628
14 | 0.902 | 0.10619 | -0.056 | 8.495
14.5 | 0.93 | 0.10892 | -0.059 | 8.539
15 | 0.96 | 0.11447 | -0.063 | 8.387
15.5 | 0.982 | 0.12035 | -0.06 | 8.162
16 | 1.009 | 0.12435 | -0.061 | 8.112
16.5 | 1.038 | 0.12939 | -0.064 | 8.02
17 | 1.069 | 0.13078 | -0.069 | 8.176
17.5 | 1.089 | 0.1372 | -0.065 | 7.936
18 | 1.115 | 0.14188 | -0.066 | 7.857
18.5 | 1.144 | 0.14546 | -0.069 | 7.863
19 | 1.179 | 0.14655 | -0.074 | 8.042
19.5 | 1.195 | 0.15289 | -0.07 | 7.814
20 | 1.22 | 0.16202 | -0.071 | 7.531

## 80. Re 5M Mach 0.50 (2)
BIGFOIL.COM POLAR EXPORT
NACA66-313
NACA66-313 |  |  |  | Cl Max: | 1.1082 | at alpha= | 9 | deg
XFOIL ncrit=9 |  |  |  | L/D Max: | 146.501 | at alpha= | 1.5 | deg
Re: | 5000000 |  |  | Cd Min: | 0.24594 | at alpha= | -20 | deg
Mach: | 0.5 |  |  | Cl=0 at alpha= | -2.5137 | deg
|  |  |  | @ Cl=0.1, Cd= | 0.0057065
|  |  |  | @ Cl=0.4, Cd= | 0.003422
|  |  |  | @ Cl=0.6, Cd= | 0.0067108
alpha (deg) | Cl | Cd | Cm | Cl/Cd
-20 | -0.6441 | 0.24594 | 0.0058 | -2.6189
-19.5 | -0.6241 | 0.23734 | 0.0009 | -2.6296
-19 | -0.6041 | 0.22932 | -0.0038 | -2.6343
-18.5 | -0.5855 | 0.22062 | -0.0084 | -2.6539
-17 | -0.537 | 0.19557 | -0.0201 | -2.7458
-16.5 | -0.4947 | 0.18386 | -0.0333 | -2.6906
-15 | -0.3877 | 0.1518 | -0.0668 | -2.554
-14.5 | -0.3785 | 0.14303 | -0.0705 | -2.6463
-14 | -0.3703 | 0.13382 | -0.0745 | -2.7671
-13.5 | -0.3619 | 0.12516 | -0.0789 | -2.8915
-13 | -0.3472 | 0.11822 | -0.0825 | -2.9369
-12.5 | -0.3383 | 0.10999 | -0.0867 | -3.0757
-12 | -0.3357 | 0.10072 | -0.0915 | -3.333
-11.5 | -0.3362 | 0.09143 | -0.0962 | -3.6771
-11 | -0.3444 | 0.081 | -0.1018 | -4.2519
-10.5 | -0.3583 | 0.07017 | -0.108 | -5.1062
-10 | -0.3864 | 0.05476 | -0.1202 | -7.0562
-9.5 | -0.4112 | 0.04554 | -0.1249 | -9.0294
-8.5 | -0.493 | 0.03152 | -0.1177 | -15.6409
-8 | -0.5247 | 0.0269 | -0.1071 | -19.5056
-7.5 | -0.5292 | 0.02175 | -0.099 | -24.331
-7 | -0.5209 | 0.01578 | -0.0914 | -33.0101
-6.5 | -0.4863 | 0.01104 | -0.0861 | -44.0489
-6 | -0.4357 | 0.00942 | -0.082 | -46.2527
-5.5 | -0.3841 | 0.00827 | -0.0782 | -46.445
-5 | -0.3235 | 0.0077 | -0.0761 | -42.013
-4.5 | -0.2592 | 0.00728 | -0.0749 | -35.6044
-4 | -0.195 | 0.00687 | -0.074 | -28.3843
-3.5 | -0.1298 | 0.00656 | -0.0736 | -19.7866
-3 | -0.0637 | 0.00635 | -0.0736 | -10.0315
-2.5 | 0.0018 | 0.00612 | -0.0736 | 0.29412
-2 | 0.0682 | 0.00594 | -0.074 | 11.4815
-1.5 | 0.1322 | 0.00547 | -0.0743 | 24.1682
-1 | 0.1928 | 0.00448 | -0.0745 | 43.0357
-0.5 | 0.2567 | 0.00342 | -0.0756 | 75.0585
0 | 0.3268 | 0.00341 | -0.0768 | 95.8358
0.5 | 0.3965 | 0.00342 | -0.078 | 115.9357
1 | 0.4656 | 0.00346 | -0.0789 | 134.5665
1.5 | 0.5318 | 0.00363 | -0.0792 | 146.5014
2 | 0.5645 | 0.00518 | -0.0732 | 108.9768
2.5 | 0.5951 | 0.00654 | -0.067 | 90.9939
3 | 0.6278 | 0.00768 | -0.0609 | 81.7448
3.5 | 0.6701 | 0.00824 | -0.0562 | 81.3228
4 | 0.7206 | 0.00868 | -0.0529 | 83.0184
4.5 | 0.7708 | 0.00919 | -0.0495 | 83.8738
5 | 0.8221 | 0.00973 | -0.0463 | 84.4913
5.5 | 0.8703 | 0.01045 | -0.0424 | 83.2823
6 | 0.9204 | 0.01118 | -0.0386 | 82.3256
6.5 | 0.9683 | 0.01209 | -0.0344 | 80.091
7 | 1.0089 | 0.01342 | -0.029 | 75.1788
7.5 | 1.0481 | 0.01497 | -0.0233 | 70.0134
8 | 1.0761 | 0.01731 | -0.0164 | 62.1664
8.5 | 1.1015 | 0.02063 | -0.0095 | 53.3931
9 | 1.1082 | 0.02705 | -0.0021 | 40.9686
9.5 | 1.087 | 0.03452 | 0.0053 | 31.489
10 | 1.0567 | 0.04229 | 0.0107 | 24.987
10.5 | 1.0219 | 0.05111 | 0.0131 | 19.9941
11 | 0.9894 | 0.06109 | 0.012 | 16.1958
11.5 | 0.9534 | 0.07365 | 0.0063 | 12.945
12.5 | 0.8978 | 0.10722 | -0.0171 | 8.3734
13 | 0.8828 | 0.12274 | -0.027 | 7.1924
14 | 0.8609 | 0.15216 | -0.0454 | 5.6579

## 81. Re 6M Mach 0.00 (1)
BIGFOIL.COM POLAR EXPORT
NACA66-313
NACA66-313 |  |  |  | Cl Max: | 1.216 | at alpha= | 10.5 | deg
JavaFoil+Calcfoil stall+Eppler ext transition |  |  |  | L/D Max: | 135.107 | at alpha= | 1.5 | deg
Re: | 6000000 |  |  | Cd Min: | 0.00354 | at alpha= | -1 | deg
Mach: | 0 |  |  | Cl=0 at alpha= | -2.6917 | deg
|  |  |  | @ Cl=0.1, Cd= | 0.0050693
|  |  |  | @ Cl=0.4, Cd= | 0.0036275
|  |  |  | @ Cl=0.6, Cd= | 0.0051236
alpha (deg) | Cl | Cd | Cm | Cl/Cd
-17 | -0.605 | 0.12537 | -0.017 | -4.824
-16.5 | -0.625 | 0.11923 | -0.018 | -5.24
-16 | -0.644 | 0.11323 | -0.018 | -5.685
-15.5 | -0.661 | 0.10818 | -0.019 | -6.106
-15 | -0.673 | 0.10188 | -0.019 | -6.604
-14.5 | -0.681 | 0.09706 | -0.02 | -7.018
-14 | -0.687 | 0.09163 | -0.021 | -7.499
-13.5 | -0.693 | 0.08383 | -0.023 | -8.262
-13 | -0.693 | 0.07876 | -0.024 | -8.796
-12.5 | -0.699 | 0.06687 | -0.029 | -10.457
-12 | -0.806 | 0.01495 | -0.043 | -53.913
-11.5 | -0.801 | 0.01238 | -0.045 | -64.686
-11 | -0.783 | 0.01137 | -0.046 | -68.906
-10.5 | -0.759 | 0.0108 | -0.047 | -70.302
-10 | -0.732 | 0.01019 | -0.048 | -71.78
-9.5 | -0.699 | 0.00977 | -0.049 | -71.616
-9 | -0.663 | 0.00929 | -0.051 | -71.397
-8.5 | -0.624 | 0.00888 | -0.052 | -70.286
-8 | -0.581 | 0.00855 | -0.053 | -67.956
-7.5 | -0.535 | 0.00818 | -0.054 | -65.458
-7 | -0.487 | 0.00785 | -0.055 | -62.003
-6.5 | -0.436 | 0.00754 | -0.056 | -57.79
-6 | -0.383 | 0.00727 | -0.057 | -52.665
-5.5 | -0.328 | 0.00619 | -0.058 | -52.951
-5 | -0.272 | 0.00636 | -0.059 | -42.734
-4.5 | -0.214 | 0.00615 | -0.06 | -34.839
-4 | -0.156 | 0.00627 | -0.061 | -24.85
-3.5 | -0.097 | 0.0061 | -0.062 | -15.824
-3 | -0.037 | 0.00592 | -0.063 | -6.251
-2.5 | 0.023 | 0.00582 | -0.064 | 3.938
-2 | 0.083 | 0.00567 | -0.065 | 14.628
-1.5 | 0.143 | 0.00355 | -0.066 | 40.386
-1 | 0.204 | 0.00354 | -0.067 | 57.591
-0.5 | 0.264 | 0.00356 | -0.068 | 74.133
0 | 0.324 | 0.00358 | -0.069 | 90.542
0.5 | 0.385 | 0.00362 | -0.07 | 106.125
1 | 0.445 | 0.00365 | -0.071 | 121.981
1.5 | 0.504 | 0.00373 | -0.072 | 135.107
2 | 0.563 | 0.00481 | -0.073 | 117.015
2.5 | 0.622 | 0.00531 | -0.074 | 116.963
3 | 0.679 | 0.00763 | -0.075 | 89.001
3.5 | 0.735 | 0.00783 | -0.075 | 93.898
4 | 0.791 | 0.00815 | -0.076 | 97.093
4.5 | 0.845 | 0.00784 | -0.077 | 107.849
5 | 0.897 | 0.00815 | -0.078 | 110.177
5.5 | 0.948 | 0.00845 | -0.079 | 112.149
6 | 0.996 | 0.00878 | -0.08 | 113.427
6.5 | 1.041 | 0.01028 | -0.081 | 101.242
7 | 1.082 | 0.01073 | -0.082 | 100.78
7.5 | 1.117 | 0.01117 | -0.082 | 99.987
8 | 1.147 | 0.01165 | -0.083 | 98.444
8.5 | 1.172 | 0.01218 | -0.084 | 96.246
9 | 1.191 | 0.01273 | -0.085 | 93.581
9.5 | 1.205 | 0.01332 | -0.085 | 90.511
10 | 1.214 | 0.01391 | -0.086 | 87.249
10.5 | 1.216 | 0.01458 | -0.087 | 83.425
11 | 1.213 | 0.01539 | -0.087 | 78.787
11.5 | 1.204 | 0.01631 | -0.088 | 73.803
12 | 1.189 | 0.0173 | -0.088 | 68.721
12.5 | 1.167 | 0.01888 | -0.088 | 61.791
13 | 1.138 | 0.02099 | -0.088 | 54.21
13.5 | 0.946 | 0.08197 | -0.058 | 11.536
14 | 0.926 | 0.08336 | -0.06 | 11.113
14.5 | 0.887 | 0.09397 | -0.056 | 9.441
15 | 0.848 | 0.10587 | -0.049 | 8.011
15.5 | 0.815 | 0.11289 | -0.049 | 7.221

## 82. Re 6M Mach 0.00 (2)
BIGFOIL.COM POLAR EXPORT
NACA66-313
NACA66-313 |  |  |  | Cl Max: | 1.7453 | at alpha= | 20 | deg
XFOIL ncrit=9 |  |  |  | L/D Max: | 124.268 | at alpha= | 1 | deg
Re: | 6000000 |  |  | Cd Min: | 0.04909 | at alpha= | 20 | deg
Mach: | 0 |  |  | Cl=0 at alpha= | -2.5097 | deg
|  |  |  | @ Cl=0.1, Cd= | 0.0049356
|  |  |  | @ Cl=0.4, Cd= | 0.0032342
|  |  |  | @ Cl=0.6, Cd= | 0.0068426
alpha (deg) | Cl | Cd | Cm | Cl/Cd
-20 | -1.4773 | 0.03826 | -0.0805 | -38.6121
-19.5 | -1.4716 | 0.03438 | -0.0802 | -42.804
-19 | -1.4649 | 0.03087 | -0.0792 | -47.4538
-18.5 | -1.4497 | 0.02826 | -0.0779 | -51.2987
-18 | -1.4275 | 0.02628 | -0.0767 | -54.3189
-17.5 | -1.4065 | 0.02428 | -0.075 | -57.9283
-16.5 | -1.3341 | 0.02085 | -0.0759 | -63.9856
-16 | -1.2651 | 0.0183 | -0.0839 | -69.1311
-15.5 | -1.2291 | 0.0169 | -0.0834 | -72.7278
-15 | -1.2029 | 0.01598 | -0.08 | -75.2753
-14.5 | -1.1743 | 0.01506 | -0.0768 | -77.9748
-14 | -1.1425 | 0.01434 | -0.0738 | -79.6722
-13.5 | -1.1111 | 0.01369 | -0.0705 | -81.1614
-13 | -1.0808 | 0.01304 | -0.0667 | -82.8834
-12.5 | -1.0385 | 0.01253 | -0.0652 | -82.8811
-12 | -0.9951 | 0.01201 | -0.0638 | -82.856
-11.5 | -0.9495 | 0.0115 | -0.0628 | -82.5652
-11 | -0.9025 | 0.01106 | -0.0619 | -81.6004
-10.5 | -0.855 | 0.01054 | -0.0612 | -81.1195
-10 | -0.809 | 0.00988 | -0.0601 | -81.8826
-9.5 | -0.7606 | 0.0093 | -0.0594 | -81.7849
-9 | -0.7103 | 0.00889 | -0.059 | -79.8988
-8.5 | -0.6583 | 0.00854 | -0.0589 | -77.0843
-8 | -0.6059 | 0.00822 | -0.0589 | -73.7105
-7.5 | -0.5533 | 0.00789 | -0.0588 | -70.1267
-7 | -0.4993 | 0.00761 | -0.059 | -65.611
-6.5 | -0.446 | 0.00727 | -0.0591 | -61.348
-6 | -0.3921 | 0.00698 | -0.0592 | -56.1748
-5.5 | -0.3367 | 0.00673 | -0.0597 | -50.0297
-5 | -0.2809 | 0.00653 | -0.0602 | -43.0168
-4.5 | -0.2254 | 0.0063 | -0.0606 | -35.7778
-3.5 | -0.1127 | 0.00595 | -0.0617 | -18.9412
-3 | -0.0559 | 0.00575 | -0.0624 | -9.7217
-2.5 | 0.0011 | 0.00559 | -0.0631 | 0.19678
-2 | 0.0572 | 0.00538 | -0.0636 | 10.632
-1.5 | 0.1121 | 0.00481 | -0.0641 | 23.3056
-0.5 | 0.2233 | 0.0032 | -0.0661 | 69.7812
0 | 0.2822 | 0.00312 | -0.0671 | 90.4487
0.5 | 0.3407 | 0.00314 | -0.068 | 108.5032
1 | 0.3989 | 0.00321 | -0.0689 | 124.2679
1.5 | 0.443 | 0.00418 | -0.0671 | 105.9809
2 | 0.4894 | 0.00502 | -0.0658 | 97.49
2.5 | 0.5341 | 0.00589 | -0.0643 | 90.6791
3 | 0.5811 | 0.0066 | -0.0631 | 88.0455
3.5 | 0.6294 | 0.00722 | -0.0622 | 87.1745
4 | 0.6822 | 0.00753 | -0.062 | 90.5976
4.5 | 0.7349 | 0.00782 | -0.0619 | 93.977
5 | 0.7877 | 0.00808 | -0.0618 | 97.4876
5.5 | 0.8392 | 0.0084 | -0.0614 | 99.9048
6 | 0.89 | 0.00874 | -0.061 | 101.8307
6.5 | 0.9407 | 0.00904 | -0.0605 | 104.0597
7 | 0.9896 | 0.00942 | -0.0597 | 105.0531
7.5 | 1.0366 | 0.00987 | -0.0586 | 105.0253
8 | 1.0841 | 0.01023 | -0.0576 | 105.9726
8.5 | 1.1275 | 0.01062 | -0.0558 | 106.1676
9 | 1.1664 | 0.01108 | -0.0531 | 105.2708
9.5 | 1.2035 | 0.01169 | -0.0501 | 102.9512
10 | 1.2426 | 0.01223 | -0.0478 | 101.6026
10.5 | 1.2815 | 0.01281 | -0.0455 | 100.039
11 | 1.3194 | 0.01345 | -0.0431 | 98.0967
11.5 | 1.3562 | 0.01417 | -0.0407 | 95.7092
12 | 1.3915 | 0.01499 | -0.0382 | 92.8286
12.5 | 1.4243 | 0.016 | -0.0355 | 89.0187
13 | 1.4577 | 0.01698 | -0.033 | 85.8481
13.5 | 1.4916 | 0.01793 | -0.0307 | 83.1902
14 | 1.5233 | 0.01901 | -0.0283 | 80.1315
14.5 | 1.5526 | 0.02015 | -0.0255 | 77.0521
15.5 | 1.6022 | 0.02305 | -0.0194 | 69.5098
16 | 1.6248 | 0.02499 | -0.0167 | 65.018
16.5 | 1.6468 | 0.02701 | -0.0143 | 60.97
17 | 1.6678 | 0.02918 | -0.012 | 57.1556
17.5 | 1.6878 | 0.03151 | -0.0099 | 53.5639
18 | 1.7063 | 0.03405 | -0.008 | 50.1116
18.5 | 1.721 | 0.03707 | -0.0062 | 46.4257
19 | 1.7327 | 0.04051 | -0.0046 | 42.7722
19.5 | 1.7418 | 0.04439 | -0.0033 | 39.2386
20 | 1.7453 | 0.04909 | -0.0024 | 35.5531

## 83. Re 6M Mach 0.10 (1)
BIGFOIL.COM POLAR EXPORT
NACA66-313
NACA66-313 |  |  |  | Cl Max: | 1.206 | at alpha= | 10 | deg
JavaFoil+Calcfoil stall+Eppler ext transition |  |  |  | L/D Max: | 135.296 | at alpha= | 1.5 | deg
Re: | 6000000 |  |  | Cd Min: | 0.00354 | at alpha= | -1.5 | deg
Mach: | 0.1 |  |  | Cl=0 at alpha= | -2.6917 | deg
|  |  |  | @ Cl=0.1, Cd= | 0.005062
|  |  |  | @ Cl=0.4, Cd= | 0.0036108
|  |  |  | @ Cl=0.6, Cd= | 0.0049464
alpha (deg) | Cl | Cd | Cm | Cl/Cd
-16.5 | -0.588 | 0.12116 | -0.018 | -4.854
-16 | -0.61 | 0.11521 | -0.018 | -5.299
-15.5 | -0.631 | 0.10999 | -0.019 | -5.737
-15 | -0.647 | 0.10375 | -0.019 | -6.233
-14.5 | -0.658 | 0.0986 | -0.02 | -6.677
-14 | -0.667 | 0.09247 | -0.02 | -7.217
-13.5 | -0.675 | 0.08548 | -0.022 | -7.897
-13 | -0.678 | 0.08056 | -0.023 | -8.414
-12.5 | -0.681 | 0.07299 | -0.026 | -9.327
-12 | -0.688 | 0.0608 | -0.031 | -11.309
-11.5 | -0.79 | 0.01292 | -0.045 | -61.168
-11 | -0.777 | 0.01156 | -0.046 | -67.192
-10.5 | -0.755 | 0.01095 | -0.047 | -68.977
-10 | -0.729 | 0.01032 | -0.049 | -70.601
-9.5 | -0.698 | 0.00985 | -0.05 | -70.877
-9 | -0.663 | 0.00937 | -0.051 | -70.778
-8.5 | -0.624 | 0.00896 | -0.052 | -69.648
-8 | -0.582 | 0.00857 | -0.053 | -67.862
-7.5 | -0.536 | 0.0082 | -0.054 | -65.388
-7 | -0.488 | 0.00789 | -0.055 | -61.867
-6.5 | -0.437 | 0.00758 | -0.056 | -57.649
-6 | -0.384 | 0.0073 | -0.057 | -52.616
-5.5 | -0.329 | 0.0062 | -0.058 | -53.151
-5 | -0.273 | 0.00637 | -0.059 | -42.867
-4.5 | -0.215 | 0.00617 | -0.06 | -34.863
-4 | -0.157 | 0.00632 | -0.061 | -24.761
-3.5 | -0.097 | 0.00608 | -0.062 | -15.98
-3 | -0.037 | 0.00598 | -0.063 | -6.211
-2.5 | 0.023 | 0.00585 | -0.064 | 3.934
-2 | 0.083 | 0.00565 | -0.065 | 14.769
-1.5 | 0.144 | 0.00354 | -0.066 | 40.724
-1 | 0.205 | 0.00354 | -0.067 | 57.84
-0.5 | 0.265 | 0.00354 | -0.068 | 74.874
0 | 0.326 | 0.00357 | -0.069 | 91.408
0.5 | 0.387 | 0.0036 | -0.07 | 107.326
1 | 0.447 | 0.00365 | -0.071 | 122.569
1.5 | 0.506 | 0.00374 | -0.072 | 135.296
2 | 0.566 | 0.00486 | -0.073 | 116.4
2.5 | 0.625 | 0.00501 | -0.074 | 124.674
3 | 0.682 | 0.00762 | -0.075 | 89.479
3.5 | 0.739 | 0.00792 | -0.076 | 93.267
4 | 0.795 | 0.00822 | -0.077 | 96.724
4.5 | 0.849 | 0.0079 | -0.078 | 107.526
5 | 0.901 | 0.0082 | -0.079 | 109.874
5.5 | 0.952 | 0.00846 | -0.079 | 112.485
6 | 0.999 | 0.00823 | -0.08 | 121.498
6.5 | 1.044 | 0.01035 | -0.081 | 100.857
7 | 1.085 | 0.01082 | -0.082 | 100.23
7.5 | 1.119 | 0.01125 | -0.083 | 99.416
8 | 1.148 | 0.01178 | -0.083 | 97.438
8.5 | 1.171 | 0.01229 | -0.084 | 95.261
9 | 1.189 | 0.01286 | -0.085 | 92.418
9.5 | 1.2 | 0.01346 | -0.086 | 89.148
10 | 1.206 | 0.01414 | -0.086 | 85.28
10.5 | 1.205 | 0.0149 | -0.087 | 80.858
11 | 1.198 | 0.01562 | -0.088 | 76.72
11.5 | 1.185 | 0.01658 | -0.088 | 71.486
12 | 1.165 | 0.01786 | -0.089 | 65.232
12.5 | 1.135 | 0.01983 | -0.088 | 57.232
13 | 0.939 | 0.07809 | -0.058 | 12.019
13.5 | 0.907 | 0.08737 | -0.053 | 10.386
14 | 0.881 | 0.09088 | -0.055 | 9.693
14.5 | 0.84 | 0.10303 | -0.048 | 8.149
15 | 0.804 | 0.10873 | -0.048 | 7.392

## 84. Re 6M Mach 0.10 (2)
BIGFOIL.COM POLAR EXPORT
NACA66-313
NACA66-313 |  |  |  | Cl Max: | 1.7213 | at alpha= | 19.5 | deg
XFOIL ncrit=9 |  |  |  | L/D Max: | 124.953 | at alpha= | 1 | deg
Re: | 6000000 |  |  | Cd Min: | 0.05497 | at alpha= | 20 | deg
Mach: | 0.1 |  |  | Cl=0 at alpha= | -2.5096 | deg
|  |  |  | @ Cl=0.1, Cd= | 0.0049545
|  |  |  | @ Cl=0.4, Cd= | 0.0032087
|  |  |  | @ Cl=0.6, Cd= | 0.0068024
alpha (deg) | Cl | Cd | Cm | Cl/Cd
-20 | -1.4304 | 0.04581 | -0.0828 | -31.2246
-19.5 | -1.4353 | 0.04009 | -0.0839 | -35.8019
-19 | -1.4387 | 0.03517 | -0.0837 | -40.907
-18.5 | -1.4307 | 0.03163 | -0.0828 | -45.2324
-18 | -1.4145 | 0.02897 | -0.0815 | -48.8264
-17.5 | -1.397 | 0.02651 | -0.0798 | -52.6971
-16.5 | -1.3396 | 0.02239 | -0.0785 | -59.8303
-16 | -1.2691 | 0.0201 | -0.0861 | -63.1393
-15.5 | -1.2232 | 0.01795 | -0.0884 | -68.1448
-15 | -1.2004 | 0.01681 | -0.0844 | -71.4099
-14.5 | -1.1734 | 0.01575 | -0.0809 | -74.5016
-14 | -1.1415 | 0.01496 | -0.0778 | -76.3035
-13.5 | -1.1093 | 0.01422 | -0.0746 | -78.0098
-13 | -1.0803 | 0.01344 | -0.0705 | -80.3795
-12.5 | -1.0417 | 0.01292 | -0.0679 | -80.6269
-12 | -0.999 | 0.01234 | -0.0662 | -80.9562
-11.5 | -0.9538 | 0.01178 | -0.0648 | -80.9677
-11 | -0.907 | 0.01128 | -0.0637 | -80.4078
-10.5 | -0.8596 | 0.01072 | -0.0627 | -80.1866
-10 | -0.8103 | 0.01029 | -0.062 | -78.7464
-9.5 | -0.7648 | 0.00944 | -0.0606 | -81.0169
-9 | -0.7145 | 0.00899 | -0.0601 | -79.4772
-8.5 | -0.6622 | 0.00862 | -0.0598 | -76.8213
-8 | -0.6095 | 0.00829 | -0.0597 | -73.5223
-7.5 | -0.5566 | 0.00795 | -0.0596 | -70.0126
-7 | -0.5023 | 0.00765 | -0.0597 | -65.6601
-6.5 | -0.4484 | 0.00733 | -0.0597 | -61.1733
-6 | -0.3943 | 0.007 | -0.0598 | -56.3286
-5.5 | -0.3387 | 0.00675 | -0.0601 | -50.1778
-5 | -0.2826 | 0.00654 | -0.0606 | -43.211
-4.5 | -0.2267 | 0.00632 | -0.061 | -35.8703
-4 | -0.1705 | 0.00613 | -0.0614 | -27.814
-3.5 | -0.1133 | 0.00596 | -0.0621 | -19.0101
-3 | -0.0562 | 0.00576 | -0.0627 | -9.7569
-2.5 | 0.0011 | 0.0056 | -0.0634 | 0.19643
-2 | 0.0576 | 0.0054 | -0.0639 | 10.6667
-1.5 | 0.1128 | 0.00482 | -0.0645 | 23.4025
-1 | 0.1682 | 0.00417 | -0.0652 | 40.3357
-0.5 | 0.2244 | 0.0032 | -0.0664 | 70.125
0 | 0.2838 | 0.00312 | -0.0674 | 90.9615
0.5 | 0.3425 | 0.00314 | -0.0684 | 109.0764
1 | 0.4011 | 0.00321 | -0.0692 | 124.9533
1.5 | 0.4454 | 0.00418 | -0.0674 | 106.555
2 | 0.4918 | 0.00502 | -0.0661 | 97.9681
2.5 | 0.5364 | 0.00591 | -0.0645 | 90.7614
3.5 | 0.6319 | 0.00725 | -0.0622 | 87.1586
4 | 0.6851 | 0.00755 | -0.0621 | 90.7417
4.5 | 0.7379 | 0.00785 | -0.0618 | 94
5 | 0.791 | 0.00811 | -0.0617 | 97.5339
5.5 | 0.8426 | 0.00844 | -0.0613 | 99.8341
6 | 0.8936 | 0.00878 | -0.0607 | 101.7768
6.5 | 0.9444 | 0.00909 | -0.0602 | 103.8944
7 | 0.9932 | 0.00949 | -0.0592 | 104.6575
7.5 | 1.0404 | 0.00993 | -0.058 | 104.7734
8 | 1.0876 | 0.01031 | -0.0568 | 105.4898
8.5 | 1.1286 | 0.01071 | -0.0543 | 105.3782
9 | 1.1676 | 0.01122 | -0.0515 | 104.0642
9.5 | 1.2047 | 0.01187 | -0.0484 | 101.4912
10 | 1.245 | 0.0124 | -0.0461 | 100.4032
10.5 | 1.284 | 0.01301 | -0.0437 | 98.6933
11 | 1.3222 | 0.0137 | -0.0413 | 96.5109
11.5 | 1.3592 | 0.01447 | -0.0388 | 93.9323
12 | 1.394 | 0.01539 | -0.036 | 90.5783
12.5 | 1.4264 | 0.01649 | -0.0331 | 86.5009
13 | 1.4614 | 0.01742 | -0.0307 | 83.8921
13.5 | 1.4948 | 0.01846 | -0.0282 | 80.9751
14 | 1.5261 | 0.01965 | -0.0255 | 77.6641
14.5 | 1.5541 | 0.02093 | -0.0225 | 74.2523
15 | 1.5772 | 0.02236 | -0.0188 | 70.5367
15.5 | 1.5999 | 0.02435 | -0.0159 | 65.7043
16 | 1.623 | 0.02638 | -0.0132 | 61.5239
16.5 | 1.6466 | 0.02839 | -0.0109 | 57.9993
17 | 1.6665 | 0.03082 | -0.0085 | 54.072
17.5 | 1.6848 | 0.03346 | -0.0063 | 50.3527
18 | 1.7007 | 0.03644 | -0.0043 | 46.6712
18.5 | 1.7118 | 0.04 | -0.0024 | 42.795
19 | 1.7183 | 0.04425 | -0.0009 | 38.8316
19.5 | 1.7213 | 0.04911 | 0.0001 | 35.0499
20 | 1.7185 | 0.05497 | 0.0005 | 31.2625

## 85. Re 6M Mach 0.25 (1)
BIGFOIL.COM POLAR EXPORT
NACA66-313
NACA66-313 |  |  |  | Cl Max: | 1.16 | at alpha= | 9 | deg
JavaFoil+Calcfoil stall+Eppler ext transition |  |  |  | L/D Max: | 137.625 | at alpha= | 1.5 | deg
Re: | 6000000 |  |  | Cd Min: | 0.00356 | at alpha= | -1 | deg
Mach: | 0.25 |  |  | Cl=0 at alpha= | -2.6936 | deg
|  |  |  | @ Cl=0.1, Cd= | 0.005219
|  |  |  | @ Cl=0.4, Cd= | 0.0036415
|  |  |  | @ Cl=0.6, Cd= | 0.1071
alpha (deg) | Cl | Cd | Cm | Cl/Cd
-15 | -0.411 | 0.11311 | -0.019 | -3.637
-14.5 | -0.456 | 0.10369 | -0.02 | -4.4
-14 | -0.496 | 0.09772 | -0.02 | -5.08
-13.5 | -0.529 | 0.10439 | -0.018 | -5.071
-13 | -0.56 | 0.08605 | -0.021 | -6.508
-12.5 | -0.582 | 0.0826 | -0.022 | -7.051
-12 | -0.599 | 0.07667 | -0.023 | -7.807
-11.5 | -0.603 | 0.07127 | -0.024 | -8.454
-11 | -0.601 | 0.06594 | -0.025 | -9.119
-10.5 | -0.597 | 0.05932 | -0.029 | -10.069
-10 | -0.701 | 0.01125 | -0.05 | -62.33
-9.5 | -0.682 | 0.0104 | -0.051 | -65.646
-9 | -0.655 | 0.0099 | -0.052 | -66.151
-8.5 | -0.623 | 0.00935 | -0.053 | -66.603
-8 | -0.584 | 0.00897 | -0.054 | -65.148
-7.5 | -0.542 | 0.00851 | -0.055 | -63.628
-7 | -0.495 | 0.00812 | -0.056 | -60.977
-6.5 | -0.445 | 0.00779 | -0.058 | -57.098
-6 | -0.392 | 0.00748 | -0.059 | -52.369
-5.5 | -0.337 | 0.00721 | -0.06 | -46.674
-5 | -0.279 | 0.00697 | -0.061 | -40.061
-4.5 | -0.221 | 0.00628 | -0.062 | -35.112
-4 | -0.161 | 0.0061 | -0.063 | -26.333
-3.5 | -0.1 | 0.00591 | -0.064 | -16.876
-3 | -0.038 | 0.00607 | -0.065 | -6.288
-2.5 | 0.024 | 0.00586 | -0.066 | 4.034
-2 | 0.086 | 0.0057 | -0.067 | 15.034
-1.5 | 0.148 | 0.00357 | -0.068 | 41.465
-1 | 0.21 | 0.00356 | -0.069 | 59.082
-0.5 | 0.273 | 0.00359 | -0.07 | 76.033
0 | 0.335 | 0.00361 | -0.071 | 92.822
0.5 | 0.397 | 0.00364 | -0.072 | 109.125
1 | 0.459 | 0.00367 | -0.073 | 125.053
1.5 | 0.52 | 0.00378 | -0.074 | 137.625
2 | 0.581 | 0.00492 | -0.075 | 118.215
2.5 | 0.641 | 0.00511 | -0.076 | 125.418
3 | 0.7 | 0.00779 | -0.077 | 89.897
3.5 | 0.758 | 0.0081 | -0.078 | 93.639
4 | 0.815 | 0.00782 | -0.079 | 104.224
4.5 | 0.87 | 0.00812 | -0.08 | 107.093
5 | 0.922 | 0.0084 | -0.081 | 109.809
5.5 | 0.972 | 0.00988 | -0.082 | 98.381
6 | 1.018 | 0.01028 | -0.082 | 99.057
6.5 | 1.061 | 0.01078 | -0.083 | 98.447
7 | 1.097 | 0.0113 | -0.084 | 97.076
7.5 | 1.125 | 0.01182 | -0.085 | 95.214
8 | 1.145 | 0.0124 | -0.086 | 92.37
8.5 | 1.157 | 0.01304 | -0.086 | 88.798
9 | 1.16 | 0.0137 | -0.087 | 84.69
9.5 | 1.154 | 0.01437 | -0.088 | 80.295
10 | 1.137 | 0.01529 | -0.088 | 74.353
10.5 | 1.108 | 0.01636 | -0.089 | 67.767
11 | 1.065 | 0.01795 | -0.089 | 59.316
11.5 | 0.846 | 0.07449 | -0.048 | 11.362
12 | 0.801 | 0.08041 | -0.046 | 9.961
12.5 | 0.749 | 0.0873 | -0.045 | 8.586
13 | 0.693 | 0.09547 | -0.044 | 7.255
13.5 | 0.631 | 0.0986 | -0.045 | 6.404
14 | 0.561 | 0.1071 | -0.045 | 5.242

## 86. Re 6M Mach 0.25 (2)
BIGFOIL.COM POLAR EXPORT
NACA66-313
NACA66-313 |  |  |  | Cl Max: | 1.5777 | at alpha= | 16 | deg
XFOIL ncrit=9 |  |  |  | L/D Max: | 127.988 | at alpha= | 1 | deg
Re: | 6000000 |  |  | Cd Min: | 0.21226 | at alpha= | -19.5 | deg
Mach: | 0.25 |  |  | Cl=0 at alpha= | -2.5093 | deg
|  |  |  | @ Cl=0.1, Cd= | 0.0050172
|  |  |  | @ Cl=0.4, Cd= | 0.0032145
|  |  |  | @ Cl=0.6, Cd= | 0.0068489
alpha (deg) | Cl | Cd | Cm | Cl/Cd
-19.5 | -0.6128 | 0.21226 | 0.0004 | -2.887
-19 | -0.6033 | 0.20309 | -0.0042 | -2.9706
-18.5 | -0.588 | 0.19649 | -0.0081 | -2.9925
-18 | -0.5787 | 0.18744 | -0.0126 | -3.0874
-17.5 | -0.5718 | 0.17809 | -0.0171 | -3.2107
-15.5 | -1.0499 | 0.0447 | -0.0965 | -23.4877
-15 | -1.0582 | 0.03172 | -0.1113 | -33.3607
-14.5 | -1.0856 | 0.02498 | -0.1091 | -43.4588
-14 | -1.0818 | 0.02218 | -0.1037 | -48.7737
-13.5 | -1.0674 | 0.01997 | -0.0987 | -53.4502
-13 | -1.0461 | 0.01818 | -0.0938 | -57.5413
-12.5 | -1.0139 | 0.01709 | -0.0897 | -59.3271
-12 | -0.9878 | 0.01568 | -0.0845 | -62.9974
-11.5 | -0.9589 | 0.01457 | -0.0793 | -65.8133
-11 | -0.9191 | 0.01347 | -0.0759 | -68.2331
-10.5 | -0.8768 | 0.01235 | -0.073 | -70.996
-10 | -0.8294 | 0.01154 | -0.0709 | -71.8718
-9.5 | -0.7803 | 0.0108 | -0.069 | -72.25
-9 | -0.7353 | 0.00971 | -0.0666 | -75.7261
-8.5 | -0.6827 | 0.00915 | -0.0654 | -74.612
-8 | -0.6283 | 0.00876 | -0.0646 | -71.7237
-7.5 | -0.5738 | 0.0083 | -0.0639 | -69.1325
-7 | -0.5184 | 0.00791 | -0.0634 | -65.5373
-6 | -0.4067 | 0.00718 | -0.0628 | -56.6435
-5.5 | -0.3495 | 0.00688 | -0.0628 | -50.7994
-5 | -0.2918 | 0.00665 | -0.063 | -43.8797
-4 | -0.1757 | 0.00619 | -0.0636 | -28.3845
-3.5 | -0.1167 | 0.006 | -0.0641 | -19.45
-3 | -0.0579 | 0.00582 | -0.0647 | -9.9485
-2.5 | 0.0011 | 0.00566 | -0.0653 | 0.19435
-1.5 | 0.1165 | 0.00491 | -0.0663 | 23.7271
-1 | 0.1731 | 0.00424 | -0.067 | 40.8255
-0.5 | 0.2309 | 0.00321 | -0.0682 | 71.9315
0 | 0.2921 | 0.00314 | -0.0693 | 93.0255
0.5 | 0.3529 | 0.00316 | -0.0702 | 111.6772
1 | 0.4134 | 0.00323 | -0.0711 | 127.9876
1.5 | 0.4586 | 0.00418 | -0.0691 | 109.7129
2 | 0.5051 | 0.00507 | -0.0675 | 99.6252
2.5 | 0.5489 | 0.00603 | -0.0653 | 91.0282
3 | 0.5958 | 0.0068 | -0.0636 | 87.6176
3.5 | 0.6456 | 0.00738 | -0.0625 | 87.4797
4 | 0.7001 | 0.00768 | -0.0621 | 91.1589
4.5 | 0.7539 | 0.00801 | -0.0615 | 94.1199
5 | 0.8079 | 0.0083 | -0.061 | 97.3373
5.5 | 0.8597 | 0.00868 | -0.06 | 99.0438
6 | 0.912 | 0.00901 | -0.059 | 101.2209
6.5 | 0.9624 | 0.0094 | -0.0577 | 102.383
7 | 1.008 | 0.00988 | -0.0553 | 102.0243
7.5 | 1.051 | 0.01029 | -0.0524 | 102.138
8 | 1.0937 | 0.01078 | -0.0495 | 101.4564
8.5 | 1.1358 | 0.01135 | -0.0465 | 100.0705
9 | 1.1741 | 0.01215 | -0.0429 | 96.6337
9.5 | 1.2166 | 0.01279 | -0.0402 | 95.1212
10 | 1.2579 | 0.01352 | -0.0373 | 93.0399
10.5 | 1.2975 | 0.01439 | -0.0342 | 90.1668
11 | 1.3356 | 0.01537 | -0.0309 | 86.8966
11.5 | 1.3688 | 0.01672 | -0.0271 | 81.866
12 | 1.4056 | 0.01788 | -0.0238 | 78.613
12.5 | 1.4405 | 0.01921 | -0.0205 | 74.987
13 | 1.4734 | 0.02071 | -0.017 | 71.1444
13.5 | 1.5032 | 0.02247 | -0.0134 | 66.8981
14 | 1.5253 | 0.02483 | -0.0092 | 61.4297
14.5 | 1.5432 | 0.02701 | -0.0043 | 57.1344
15 | 1.5611 | 0.02989 | -0.0006 | 52.2282
15.5 | 1.5717 | 0.03361 | 0.0031 | 46.7629
16 | 1.5777 | 0.03797 | 0.0063 | 41.5512
16.5 | 1.5743 | 0.04347 | 0.009 | 36.2158
17 | 1.5613 | 0.05043 | 0.0106 | 30.9597
17.5 | 1.5446 | 0.05855 | 0.0105 | 26.3809
18 | 1.5201 | 0.06854 | 0.0082 | 22.1783
18.5 | 1.4844 | 0.08146 | 0.0028 | 18.2224
19 | 1.4399 | 0.09733 | -0.0062 | 14.794
19.5 | 1.3933 | 0.11515 | -0.0178 | 12.0999
20 | 1.3303 | 0.13738 | -0.033 | 9.6834

## 87. Re 6M Mach 0.50 (1)
BIGFOIL.COM POLAR EXPORT
NACA66-313
NACA66-313 |  |  |  | Cl Max: | 1.221 | at alpha= | 20 | deg
JavaFoil+Calcfoil stall+Eppler ext transition |  |  |  | L/D Max: | 138.735 | at alpha= | 1 | deg
Re: | 6000000 |  |  | Cd Min: | 0.00356 | at alpha= | -1 | deg
Mach: | 0.5 |  |  | Cl=0 at alpha= | -2.6912 | deg
|  |  |  | @ Cl=0.1, Cd= | 0.0060893
|  |  |  | @ Cl=0.4, Cd= | 0.0036209
|  |  |  | @ Cl=0.6, Cd= | 0.0044612
alpha (deg) | Cl | Cd | Cm | Cl/Cd
-20 | -0.947 | 0.16115 | -0.02 | -5.874
-19.5 | -0.921 | 0.15051 | -0.021 | -6.12
-19 | -0.892 | 0.14488 | -0.021 | -6.156
-18.5 | -0.864 | 0.14163 | -0.021 | -6.098
-18 | -0.837 | 0.13632 | -0.021 | -6.139
-17.5 | -0.81 | 0.13216 | -0.022 | -6.131
-17 | -0.784 | 0.12768 | -0.023 | -6.141
-16.5 | -0.756 | 0.12229 | -0.023 | -6.179
-16 | -0.728 | 0.11984 | -0.023 | -6.074
-15.5 | -0.702 | 0.10726 | -0.024 | -6.541
-15 | -0.675 | 0.09964 | -0.024 | -6.774
-14.5 | -0.647 | 0.10841 | -0.024 | -5.97
-14 | -0.62 | 0.10097 | -0.025 | -6.139
-13.5 | -0.593 | 0.09102 | -0.025 | -6.516
-13 | -0.567 | 0.08361 | -0.027 | -6.781
-12.5 | -0.541 | 0.07713 | -0.029 | -7.016
-12 | -0.516 | 0.07082 | -0.031 | -7.28
-11.5 | -0.567 | 0.01869 | -0.05 | -30.306
-11 | -0.456 | 0.0766 | -0.026 | -5.948
-10.5 | -0.429 | 0.06813 | -0.027 | -6.291
-10 | -0.402 | 0.06268 | -0.028 | -6.408
-9.5 | -0.375 | 0.05777 | -0.03 | -6.49
-9 | -0.35 | 0.05205 | -0.034 | -6.717
-8.5 | -0.388 | 0.01091 | -0.059 | -35.571
-8 | -0.291 | 0.05425 | -0.027 | -5.367
-7.5 | -0.264 | 0.04724 | -0.03 | -5.598
-7 | -0.373 | 0.04348 | -0.033 | -8.58
-6.5 | -0.448 | 0.00911 | -0.064 | -49.167
-6 | -0.412 | 0.00847 | -0.065 | -48.614
-5.5 | -0.362 | 0.00799 | -0.066 | -45.292
-5 | -0.304 | 0.00761 | -0.068 | -39.966
-4.5 | -0.242 | 0.00731 | -0.069 | -33.13
-4 | -0.177 | 0.00703 | -0.07 | -25.22
-3.5 | -0.11 | 0.00676 | -0.071 | -16.329
-3 | -0.042 | 0.00655 | -0.072 | -6.473
-2.5 | 0.026 | 0.00634 | -0.074 | 4.153
-2 | 0.095 | 0.00615 | -0.075 | 15.522
-1.5 | 0.165 | 0.0053 | -0.076 | 31.124
-1 | 0.235 | 0.00356 | -0.077 | 66.161
-0.5 | 0.305 | 0.00359 | -0.078 | 84.856
0 | 0.375 | 0.00361 | -0.08 | 103.902
0.5 | 0.444 | 0.00364 | -0.081 | 121.966
1 | 0.514 | 0.0037 | -0.082 | 138.735
1.5 | 0.58 | 0.00427 | -0.083 | 135.968
2 | 0.648 | 0.00492 | -0.084 | 131.707
2.5 | 0.713 | 0.00708 | -0.085 | 100.777
3 | 0.778 | 0.00895 | -0.086 | 86.906
3.5 | 0.839 | 0.00936 | -0.087 | 89.684
4 | 0.897 | 0.00981 | -0.088 | 91.468
4.5 | 0.951 | 0.01031 | -0.089 | 92.157
5 | 0.996 | 0.01094 | -0.09 | 91.076
5.5 | 1.031 | 0.01162 | -0.091 | 88.651
6 | 1.047 | 0.01244 | -0.092 | 84.142
6.5 | 1.028 | 0.01331 | -0.092 | 77.252
7 | 0.679 | 0.046 | -0.045 | 14.765
7.5 | 0.558 | 0.04788 | -0.051 | 11.662
8 | 0.582 | 0.05571 | -0.043 | 10.44
8.5 | 0.744 | 0.01592 | -0.096 | 46.74
9 | 0.775 | 0.01708 | -0.097 | 45.357
9.5 | 0.803 | 0.01857 | -0.097 | 43.224
10 | 0.691 | 0.06595 | -0.051 | 10.48
10.5 | 0.716 | 0.07628 | -0.048 | 9.385
11 | 0.896 | 0.0209 | -0.099 | 42.853
11.5 | 0.79 | 0.06631 | -0.069 | 11.914
12 | 0.8 | 0.08061 | -0.057 | 9.918
12.5 | 0.824 | 0.08866 | -0.055 | 9.295
13 | 0.852 | 0.09625 | -0.058 | 8.854
13.5 | 0.877 | 0.09374 | -0.056 | 9.351
14 | 0.902 | 0.10515 | -0.056 | 8.582
14.5 | 0.931 | 0.10883 | -0.06 | 8.557
15 | 0.962 | 0.11214 | -0.064 | 8.578
15.5 | 0.983 | 0.11762 | -0.06 | 8.355
16 | 1.009 | 0.12159 | -0.062 | 8.301
16.5 | 1.039 | 0.12526 | -0.065 | 8.293
17 | 1.073 | 0.127 | -0.071 | 8.446
17.5 | 1.089 | 0.13385 | -0.065 | 8.137
18 | 1.115 | 0.13631 | -0.066 | 8.182
18.5 | 1.147 | 0.14164 | -0.071 | 8.099
19 | 1.184 | 0.14 | -0.077 | 8.458
19.5 | 1.195 | 0.14975 | -0.07 | 7.98
20 | 1.221 | 0.15678 | -0.071 | 7.785

## 88. Re 6M Mach 0.50 (2)
BIGFOIL.COM POLAR EXPORT
NACA66-313
NACA66-313 |  |  |  | Cl Max: | 1.1199 | at alpha= | 9 | deg
XFOIL ncrit=9 |  |  |  | L/D Max: | 140.813 | at alpha= | 1 | deg
Re: | 6000000 |  |  | Cd Min: | 0.24469 | at alpha= | -20 | deg
Mach: | 0.5 |  |  | Cl=0 at alpha= | -2.515 | deg
|  |  |  | @ Cl=0.1, Cd= | 0.0055441
|  |  |  | @ Cl=0.4, Cd= | 0.0032517
|  |  |  | @ Cl=0.6, Cd= | 0.0067152
alpha (deg) | Cl | Cd | Cm | Cl/Cd
-20 | -0.6487 | 0.24469 | 0.0066 | -2.6511
-19.5 | -0.6286 | 0.23632 | 0.0017 | -2.66
-19 | -0.6085 | 0.22847 | -0.003 | -2.6634
-18.5 | -0.5894 | 0.2201 | -0.0077 | -2.6779
-17.5 | -0.5647 | 0.20311 | -0.0135 | -2.7803
-17 | -0.5209 | 0.19172 | -0.027 | -2.717
-16.5 | -0.4777 | 0.18012 | -0.0405 | -2.6521
-16 | -0.438 | 0.16667 | -0.0551 | -2.6279
-15.5 | -0.4055 | 0.15838 | -0.0636 | -2.5603
-15 | -0.3931 | 0.1508 | -0.0666 | -2.6068
-14.5 | -0.3812 | 0.14246 | -0.0705 | -2.6758
-14 | -0.3739 | 0.13292 | -0.075 | -2.813
-13.5 | -0.3633 | 0.12456 | -0.0791 | -2.9167
-13 | -0.3553 | 0.11614 | -0.0836 | -3.0592
-12.5 | -0.3457 | 0.10802 | -0.0879 | -3.2003
-12 | -0.3419 | 0.09923 | -0.0924 | -3.4455
-11.5 | -0.3409 | 0.09016 | -0.0973 | -3.7811
-11 | -0.3511 | 0.07961 | -0.103 | -4.4102
-10.5 | -0.3669 | 0.06831 | -0.1098 | -5.3711
-10 | -0.3904 | 0.0538 | -0.1214 | -7.2565
-9.5 | -0.4255 | 0.04402 | -0.1259 | -9.6661
-9 | -0.4659 | 0.03655 | -0.124 | -12.7469
-8 | -0.544 | 0.02528 | -0.1056 | -21.519
-7.5 | -0.5483 | 0.01988 | -0.0972 | -27.5805
-7 | -0.5321 | 0.01429 | -0.0904 | -37.2358
-6.5 | -0.4946 | 0.01028 | -0.0851 | -48.1128
-6 | -0.4444 | 0.00884 | -0.0808 | -50.2715
-5.5 | -0.3875 | 0.00798 | -0.0777 | -48.5589
-5 | -0.3269 | 0.0073 | -0.0756 | -44.7808
-4.5 | -0.2618 | 0.00694 | -0.0745 | -37.7233
-4 | -0.1962 | 0.00664 | -0.0739 | -29.5482
-3.5 | -0.1312 | 0.00633 | -0.0734 | -20.7267
-3 | -0.0647 | 0.00612 | -0.0735 | -10.5719
-2.5 | 0.002 | 0.00589 | -0.0738 | 0.33956
-2 | 0.0691 | 0.00571 | -0.0743 | 12.1016
-1.5 | 0.1343 | 0.00536 | -0.0747 | 25.056
-0.5 | 0.259 | 0.00328 | -0.076 | 78.9634
0 | 0.3287 | 0.00324 | -0.0773 | 101.4506
0.5 | 0.3983 | 0.00325 | -0.0784 | 122.5538
1 | 0.4675 | 0.00332 | -0.0794 | 140.8133
1.5 | 0.5203 | 0.00406 | -0.0771 | 128.1527
2 | 0.5587 | 0.00534 | -0.0724 | 104.6255
2.5 | 0.5927 | 0.0066 | -0.0666 | 89.803
3.5 | 0.6808 | 0.00799 | -0.0582 | 85.2065
4 | 0.7308 | 0.00839 | -0.0548 | 87.1037
4.5 | 0.7823 | 0.00884 | -0.0515 | 88.4955
5 | 0.8327 | 0.00939 | -0.048 | 88.6794
5.5 | 0.8831 | 0.01001 | -0.0444 | 88.2218
6 | 0.9337 | 0.01069 | -0.0406 | 87.3433
6.5 | 0.9805 | 0.01162 | -0.0361 | 84.3804
7 | 1.0248 | 0.01276 | -0.031 | 80.3135
7.5 | 1.0649 | 0.01421 | -0.0253 | 74.9402
8 | 1.0953 | 0.01635 | -0.0184 | 66.9908
8.5 | 1.1185 | 0.0195 | -0.011 | 57.359
9 | 1.1199 | 0.02639 | -0.003 | 42.4365
9.5 | 1.1033 | 0.03329 | 0.0044 | 33.1421
10 | 1.0756 | 0.04069 | 0.0102 | 26.434
10.5 | 1.0418 | 0.04919 | 0.0132 | 21.1791
11 | 1.005 | 0.05937 | 0.0125 | 16.9277
11.5 | 0.9676 | 0.0717 | 0.0075 | 13.4951
12 | 0.9347 | 0.08658 | -0.0023 | 10.7958
12.5 | 0.911 | 0.10396 | -0.0149 | 8.763
13 | 0.893 | 0.1207 | -0.0257 | 7.3985
13.5 | 0.8777 | 0.13606 | -0.0355 | 6.4508
14 | 0.8678 | 0.15064 | -0.0446 | 5.7608

## 89. Re 7M Mach 0.00 (1)
BIGFOIL.COM POLAR EXPORT
NACA66-313
NACA66-313 |  |  |  | Cl Max: | 1.217 | at alpha= | 10.5 | deg
JavaFoil+Calcfoil stall+Eppler ext transition |  |  |  | L/D Max: | 126.611 | at alpha= | 6.5 | deg
Re: | 7000000 |  |  | Cd Min: | 0.00348 | at alpha= | -1 | deg
Mach: | 0 |  |  | Cl=0 at alpha= | -2.6917 | deg
|  |  |  | @ Cl=0.1, Cd= | 0.0051065
|  |  |  | @ Cl=0.4, Cd= | 0.0035475
|  |  |  | @ Cl=0.6, Cd= | 0.0051941
alpha (deg) | Cl | Cd | Cm | Cl/Cd
-17 | -0.605 | 0.12707 | -0.017 | -4.759
-16.5 | -0.625 | 0.11833 | -0.018 | -5.283
-16 | -0.644 | 0.11182 | -0.019 | -5.762
-15.5 | -0.661 | 0.10712 | -0.019 | -6.168
-15 | -0.674 | 0.10062 | -0.02 | -6.694
-14.5 | -0.682 | 0.09608 | -0.02 | -7.095
-14 | -0.688 | 0.09052 | -0.021 | -7.598
-13.5 | -0.694 | 0.08199 | -0.024 | -8.469
-13 | -0.696 | 0.07639 | -0.025 | -9.105
-12.5 | -0.805 | 0.01759 | -0.042 | -45.755
-12 | -0.814 | 0.01327 | -0.044 | -61.337
-11.5 | -0.803 | 0.01186 | -0.045 | -67.702
-11 | -0.785 | 0.01099 | -0.046 | -71.378
-10.5 | -0.76 | 0.01047 | -0.047 | -72.594
-10 | -0.732 | 0.00991 | -0.048 | -73.899
-9.5 | -0.7 | 0.00946 | -0.05 | -73.997
-9 | -0.664 | 0.00904 | -0.051 | -73.418
-8.5 | -0.624 | 0.00864 | -0.052 | -72.261
-8 | -0.581 | 0.00832 | -0.053 | -69.851
-7.5 | -0.536 | 0.00794 | -0.054 | -67.464
-7 | -0.487 | 0.00763 | -0.055 | -63.809
-6.5 | -0.436 | 0.00735 | -0.056 | -59.347
-6 | -0.383 | 0.0062 | -0.057 | -61.736
-5.5 | -0.328 | 0.00635 | -0.058 | -51.664
-5 | -0.272 | 0.00618 | -0.059 | -43.978
-4.5 | -0.214 | 0.00634 | -0.06 | -33.822
-4 | -0.156 | 0.00612 | -0.061 | -25.467
-3.5 | -0.097 | 0.00597 | -0.062 | -16.196
-3 | -0.037 | 0.00579 | -0.063 | -6.392
-2.5 | 0.023 | 0.00569 | -0.064 | 4.028
-2 | 0.083 | 0.00554 | -0.065 | 14.977
-1.5 | 0.143 | 0.00401 | -0.066 | 35.758
-1 | 0.204 | 0.00348 | -0.067 | 58.566
-0.5 | 0.264 | 0.00348 | -0.068 | 75.795
0 | 0.324 | 0.0035 | -0.069 | 92.623
0.5 | 0.385 | 0.00352 | -0.07 | 109.143
1 | 0.445 | 0.00363 | -0.071 | 122.552
1.5 | 0.504 | 0.00464 | -0.072 | 108.586
2 | 0.563 | 0.0051 | -0.073 | 110.401
2.5 | 0.622 | 0.00525 | -0.074 | 118.387
3 | 0.679 | 0.00744 | -0.075 | 91.205
3.5 | 0.736 | 0.00764 | -0.075 | 96.311
4 | 0.791 | 0.00794 | -0.076 | 99.632
4.5 | 0.845 | 0.0082 | -0.077 | 103.05
5 | 0.898 | 0.00792 | -0.078 | 113.306
5.5 | 0.948 | 0.00822 | -0.079 | 115.397
6 | 0.996 | 0.00857 | -0.08 | 116.187
6.5 | 1.041 | 0.00823 | -0.081 | 126.611
7 | 1.082 | 0.01045 | -0.082 | 103.561
7.5 | 1.117 | 0.01087 | -0.082 | 102.749
8 | 1.148 | 0.01134 | -0.083 | 101.196
8.5 | 1.173 | 0.01185 | -0.084 | 98.962
9 | 1.192 | 0.01238 | -0.085 | 96.297
9.5 | 1.206 | 0.01294 | -0.085 | 93.18
10 | 1.215 | 0.01352 | -0.086 | 89.842
10.5 | 1.217 | 0.01416 | -0.087 | 85.964
11 | 1.214 | 0.01495 | -0.087 | 81.199
11.5 | 1.205 | 0.01582 | -0.088 | 76.2
12 | 1.191 | 0.01676 | -0.088 | 71.074
12.5 | 1.17 | 0.01818 | -0.089 | 64.343
13 | 1.143 | 0.01984 | -0.089 | 57.617
13.5 | 0.972 | 0.06759 | -0.068 | 14.377
14 | 0.973 | 0.05806 | -0.074 | 16.755
14.5 | 0.893 | 0.08965 | -0.059 | 9.959
15 | 0.849 | 0.10459 | -0.051 | 8.121
15.5 | 0.816 | 0.1116 | -0.05 | 7.312

## 90. Re 7M Mach 0.00 (2)
BIGFOIL.COM POLAR EXPORT
NACA66-313
NACA66-313 |  |  |  | Cl Max: | 1.7648 | at alpha= | 20 | deg
XFOIL ncrit=9 |  |  |  | L/D Max: | 126.234 | at alpha= | 1 | deg
Re: | 7000000 |  |  | Cd Min: | 0.04707 | at alpha= | 20 | deg
Mach: | 0 |  |  | Cl=0 at alpha= | -2.5071 | deg
|  |  |  | @ Cl=0.1, Cd= | 0.0048939
|  |  |  | @ Cl=0.4, Cd= | 0.0031923
|  |  |  | @ Cl=0.6, Cd= | 0.0067208
alpha (deg) | Cl | Cd | Cm | Cl/Cd
-20 | -1.5202 | 0.03446 | -0.0796 | -44.1149
-19.5 | -1.5109 | 0.03118 | -0.0788 | -48.4573
-19 | -1.4995 | 0.02824 | -0.0774 | -53.0984
-18.5 | -1.4811 | 0.02596 | -0.076 | -57.0532
-18 | -1.4579 | 0.02413 | -0.0745 | -60.4186
-17 | -1.3944 | 0.02087 | -0.0735 | -66.8136
-16.5 | -1.3249 | 0.01915 | -0.0805 | -69.1854
-16 | -1.2587 | 0.0177 | -0.0862 | -71.113
-15.5 | -1.2417 | 0.01639 | -0.0817 | -75.7596
-15 | -1.2162 | 0.01537 | -0.0781 | -79.1282
-14.5 | -1.1887 | 0.01441 | -0.0747 | -82.4913
-14 | -1.1585 | 0.01363 | -0.0713 | -84.9963
-13.5 | -1.1287 | 0.01297 | -0.0676 | -87.0239
-13 | -1.0921 | 0.0124 | -0.065 | -88.0726
-12.5 | -1.0493 | 0.01188 | -0.0635 | -88.3249
-12 | -1.0042 | 0.01138 | -0.0624 | -88.2425
-11.5 | -0.9582 | 0.01091 | -0.0614 | -87.8277
-11 | -0.91 | 0.01048 | -0.0607 | -86.8321
-10.5 | -0.8619 | 0.01003 | -0.06 | -85.9322
-10 | -0.8116 | 0.00965 | -0.0597 | -84.1036
-9.5 | -0.7637 | 0.00905 | -0.0589 | -84.3867
-9 | -0.7135 | 0.00858 | -0.0585 | -83.1585
-8.5 | -0.6616 | 0.00822 | -0.0584 | -80.4866
-8 | -0.609 | 0.00792 | -0.0584 | -76.8939
-7.5 | -0.5556 | 0.00759 | -0.0585 | -73.2016
-7 | -0.5016 | 0.00733 | -0.0587 | -68.4311
-6.5 | -0.4473 | 0.00709 | -0.0589 | -63.0889
-6 | -0.3929 | 0.00676 | -0.0591 | -58.1213
-5.5 | -0.3377 | 0.00652 | -0.0595 | -51.7945
-5 | -0.282 | 0.00633 | -0.06 | -44.5498
-4.5 | -0.226 | 0.00614 | -0.0605 | -36.8078
-4 | -0.1696 | 0.00592 | -0.0611 | -28.6486
-3.5 | -0.1127 | 0.00576 | -0.0618 | -19.566
-3 | -0.0559 | 0.00559 | -0.0624 | -10
-2.5 | 0.0008 | 0.00546 | -0.0631 | 0.14652
-2 | 0.0579 | 0.00526 | -0.0638 | 11.0076
-1.5 | 0.1131 | 0.00478 | -0.0643 | 23.6611
-1 | 0.1686 | 0.00425 | -0.065 | 39.6706
-0.5 | 0.225 | 0.00342 | -0.0662 | 65.7895
0 | 0.2829 | 0.00305 | -0.0673 | 92.7541
0.5 | 0.342 | 0.00303 | -0.0683 | 112.8713
1 | 0.3989 | 0.00316 | -0.0689 | 126.2342
1.5 | 0.4401 | 0.00437 | -0.0666 | 100.7094
2 | 0.4873 | 0.00513 | -0.0655 | 94.9903
2.5 | 0.534 | 0.00591 | -0.0643 | 90.3553
3 | 0.5822 | 0.00654 | -0.0634 | 89.0214
3.5 | 0.6324 | 0.00705 | -0.0627 | 89.7021
4 | 0.6858 | 0.00732 | -0.0627 | 93.6885
4.5 | 0.7386 | 0.00762 | -0.0626 | 96.9291
5 | 0.7917 | 0.00787 | -0.0626 | 100.5972
5.5 | 0.8433 | 0.00819 | -0.0622 | 102.967
6 | 0.8951 | 0.00848 | -0.062 | 105.5542
6.5 | 0.9459 | 0.0088 | -0.0615 | 107.4886
7 | 0.9948 | 0.0092 | -0.0607 | 108.1304
7.5 | 1.0436 | 0.00955 | -0.06 | 109.2775
8.5 | 1.1374 | 0.01033 | -0.0577 | 110.1065
9 | 1.1758 | 0.01081 | -0.0549 | 108.7697
9.5 | 1.2141 | 0.01132 | -0.0521 | 107.2527
10 | 1.2536 | 0.0118 | -0.0497 | 106.2373
10.5 | 1.2925 | 0.01235 | -0.0474 | 104.6559
11.5 | 1.3669 | 0.01369 | -0.0425 | 99.8466
12 | 1.4015 | 0.01455 | -0.0398 | 96.323
13 | 1.4709 | 0.01627 | -0.0349 | 90.4057
13.5 | 1.5046 | 0.01721 | -0.0325 | 87.4259
14 | 1.5367 | 0.01826 | -0.0301 | 84.1566
14.5 | 1.5666 | 0.01945 | -0.0274 | 80.545
15 | 1.5892 | 0.02066 | -0.0236 | 76.9216
16 | 1.638 | 0.02409 | -0.0181 | 67.995
16.5 | 1.6638 | 0.02579 | -0.016 | 64.5134
17 | 1.6858 | 0.02782 | -0.0136 | 60.5967
17.5 | 1.7067 | 0.03003 | -0.0114 | 56.8332
18 | 1.7258 | 0.03245 | -0.0094 | 53.1834
18.5 | 1.7415 | 0.03529 | -0.0075 | 49.3483
19 | 1.752 | 0.03874 | -0.0056 | 45.2246
19.5 | 1.7604 | 0.04256 | -0.0041 | 41.3628
20 | 1.7648 | 0.04707 | -0.0029 | 37.4931

## 91. Re 7M Mach 0.10 (1)
BIGFOIL.COM POLAR EXPORT
NACA66-313
NACA66-313 |  |  |  | Cl Max: | 1.207 | at alpha= | 10 | deg
JavaFoil+Calcfoil stall+Eppler ext transition |  |  |  | L/D Max: | 122.869 | at alpha= | 1 | deg
Re: | 7000000 |  |  | Cd Min: | 0.00346 | at alpha= | -1 | deg
Mach: | 0.1 |  |  | Cl=0 at alpha= | -2.6917 | deg
|  |  |  | @ Cl=0.1, Cd= | 0.005102
|  |  |  | @ Cl=0.4, Cd= | 0.003546
|  |  |  | @ Cl=0.6, Cd= | 0.0051892
alpha (deg) | Cl | Cd | Cm | Cl/Cd
-17 | -0.565 | 0.12984 | -0.017 | -4.348
-16.5 | -0.588 | 0.11945 | -0.018 | -4.925
-16 | -0.611 | 0.11338 | -0.018 | -5.386
-15.5 | -0.631 | 0.10863 | -0.019 | -5.811
-15 | -0.647 | 0.10263 | -0.02 | -6.305
-14.5 | -0.659 | 0.09745 | -0.02 | -6.759
-14 | -0.668 | 0.092 | -0.021 | -7.263
-13.5 | -0.676 | 0.08394 | -0.023 | -8.059
-13 | -0.68 | 0.07876 | -0.024 | -8.629
-12.5 | -0.686 | 0.0689 | -0.028 | -9.954
-12 | -0.797 | 0.01475 | -0.043 | -54.018
-11.5 | -0.794 | 0.01219 | -0.045 | -65.094
-11 | -0.778 | 0.01117 | -0.046 | -69.696
-10.5 | -0.756 | 0.01061 | -0.048 | -71.29
-10 | -0.73 | 0.01003 | -0.049 | -72.784
-9.5 | -0.699 | 0.00956 | -0.05 | -73.124
-9 | -0.664 | 0.00911 | -0.051 | -72.817
-8.5 | -0.625 | 0.00871 | -0.052 | -71.771
-8 | -0.582 | 0.00833 | -0.053 | -69.929
-7.5 | -0.537 | 0.00798 | -0.054 | -67.258
-7 | -0.488 | 0.00767 | -0.055 | -63.673
-6.5 | -0.438 | 0.00737 | -0.056 | -59.374
-6 | -0.384 | 0.00623 | -0.057 | -61.679
-5.5 | -0.33 | 0.0064 | -0.058 | -51.48
-5 | -0.273 | 0.00619 | -0.059 | -44.125
-4.5 | -0.215 | 0.00633 | -0.06 | -34.021
-4 | -0.157 | 0.00617 | -0.061 | -25.385
-3.5 | -0.097 | 0.00595 | -0.062 | -16.307
-3 | -0.037 | 0.00585 | -0.063 | -6.352
-2.5 | 0.023 | 0.0057 | -0.064 | 4.037
-2 | 0.083 | 0.00552 | -0.065 | 15.123
-1.5 | 0.144 | 0.00402 | -0.066 | 35.795
-1 | 0.205 | 0.00346 | -0.067 | 59.126
-0.5 | 0.265 | 0.00349 | -0.068 | 76.11
0 | 0.326 | 0.00349 | -0.069 | 93.519
0.5 | 0.387 | 0.00352 | -0.07 | 109.686
1 | 0.447 | 0.00364 | -0.071 | 122.869
1.5 | 0.506 | 0.00466 | -0.072 | 108.652
2 | 0.566 | 0.00512 | -0.073 | 110.578
2.5 | 0.625 | 0.00524 | -0.074 | 119.148
3 | 0.682 | 0.00744 | -0.075 | 91.695
3.5 | 0.739 | 0.00772 | -0.076 | 95.678
4 | 0.795 | 0.00801 | -0.077 | 99.278
4.5 | 0.849 | 0.00769 | -0.078 | 110.495
5 | 0.902 | 0.00798 | -0.079 | 113.003
5.5 | 0.952 | 0.00822 | -0.079 | 115.78
6 | 1 | 0.00861 | -0.08 | 116.126
6.5 | 1.045 | 0.01009 | -0.081 | 103.588
7 | 1.085 | 0.01053 | -0.082 | 103.006
7.5 | 1.119 | 0.01095 | -0.083 | 102.252
8 | 1.148 | 0.01146 | -0.084 | 100.175
8.5 | 1.172 | 0.01196 | -0.084 | 97.952
9 | 1.19 | 0.01251 | -0.085 | 95.11
9.5 | 1.201 | 0.0131 | -0.086 | 91.671
10 | 1.207 | 0.01374 | -0.086 | 87.819
10.5 | 1.206 | 0.01449 | -0.087 | 83.211
11 | 1.199 | 0.01517 | -0.088 | 79.077
11.5 | 1.186 | 0.0161 | -0.088 | 73.691
12 | 1.167 | 0.01728 | -0.089 | 67.532
12.5 | 1.139 | 0.01885 | -0.089 | 60.434
13 | 0.988 | 0.05403 | -0.073 | 18.285
13.5 | 0.912 | 0.08436 | -0.056 | 10.807
14 | 0.886 | 0.08704 | -0.058 | 10.179
14.5 | 0.841 | 0.10065 | -0.049 | 8.354
15 | 0.804 | 0.10726 | -0.049 | 7.5

## 92. Re 7M Mach 0.10 (2)
BIGFOIL.COM POLAR EXPORT
NACA66-313
NACA66-313 |  |  |  | Cl Max: | 1.7392 | at alpha= | 19.5 | deg
XFOIL ncrit=9 |  |  |  | L/D Max: | 127.365 | at alpha= | 1 | deg
Re: | 7000000 |  |  | Cd Min: | 0.05289 | at alpha= | 20 | deg
Mach: | 0.1 |  |  | Cl=0 at alpha= | -2.507 | deg
|  |  |  | @ Cl=0.1, Cd= | 0.0049169
|  |  |  | @ Cl=0.4, Cd= | 0.0031475
|  |  |  | @ Cl=0.6, Cd= | 0.0067304
alpha (deg) | Cl | Cd | Cm | Cl/Cd
-20 | -1.4851 | 0.04029 | -0.0835 | -36.8603
-19.5 | -1.4838 | 0.03572 | -0.0835 | -41.5398
-19 | -1.4803 | 0.03178 | -0.0825 | -46.5796
-18.5 | -1.4684 | 0.02876 | -0.0812 | -51.057
-18 | -1.4496 | 0.0264 | -0.0796 | -54.9091
-17 | -1.4028 | 0.02244 | -0.076 | -62.5134
-16.5 | -1.3338 | 0.0204 | -0.0829 | -65.3824
-16 | -1.2504 | 0.01923 | -0.0912 | -65.0234
-15.5 | -1.2334 | 0.01763 | -0.087 | -69.9603
-15 | -1.2137 | 0.0162 | -0.0827 | -74.9198
-14.5 | -1.1883 | 0.01505 | -0.0789 | -78.9568
-14 | -1.1582 | 0.01415 | -0.0754 | -81.8516
-13.5 | -1.1271 | 0.01341 | -0.0718 | -84.0492
-13 | -1.0961 | 0.01277 | -0.0679 | -85.834
-12.5 | -1.0538 | 0.01222 | -0.0661 | -86.2357
-12 | -1.009 | 0.01167 | -0.0646 | -86.461
-11.5 | -0.9632 | 0.01115 | -0.0634 | -86.3857
-11 | -0.9152 | 0.01067 | -0.0624 | -85.7732
-10 | -0.8166 | 0.00977 | -0.061 | -83.5824
-9.5 | -0.7675 | 0.00924 | -0.0602 | -83.0628
-9 | -0.7178 | 0.00867 | -0.0595 | -82.7912
-8.5 | -0.6657 | 0.0083 | -0.0593 | -80.2048
-8 | -0.6127 | 0.00798 | -0.0592 | -76.7794
-7.5 | -0.559 | 0.00764 | -0.0592 | -73.1675
-7 | -0.5048 | 0.00737 | -0.0593 | -68.4939
-6.5 | -0.45 | 0.00712 | -0.0595 | -63.2022
-6 | -0.3953 | 0.00679 | -0.0597 | -58.218
-5.5 | -0.3397 | 0.00654 | -0.06 | -51.9419
-5 | -0.2837 | 0.00635 | -0.0604 | -44.6772
-4.5 | -0.2273 | 0.00616 | -0.0609 | -36.8994
-4 | -0.1706 | 0.00593 | -0.0615 | -28.769
-3.5 | -0.1134 | 0.00577 | -0.0621 | -19.6534
-3 | -0.0563 | 0.0056 | -0.0628 | -10.0536
-2.5 | 0.0008 | 0.00547 | -0.0634 | 0.14625
-2 | 0.0583 | 0.00527 | -0.0641 | 11.0626
-1.5 | 0.1138 | 0.0048 | -0.0646 | 23.7083
-1 | 0.1695 | 0.00426 | -0.0653 | 39.7887
-0.5 | 0.2261 | 0.00342 | -0.0665 | 66.1111
0 | 0.2844 | 0.00305 | -0.0676 | 93.2459
0.5 | 0.3439 | 0.00303 | -0.0686 | 113.4983
1 | 0.4012 | 0.00315 | -0.0693 | 127.3651
1.5 | 0.4424 | 0.00437 | -0.0669 | 101.2357
2 | 0.4897 | 0.00514 | -0.0658 | 95.2724
2.5 | 0.5363 | 0.00592 | -0.0645 | 90.5912
3 | 0.5845 | 0.00658 | -0.0635 | 88.8298
3.5 | 0.635 | 0.00707 | -0.0628 | 89.8161
4 | 0.6887 | 0.00734 | -0.0628 | 93.8283
4.5 | 0.7418 | 0.00764 | -0.0626 | 97.0942
5 | 0.7951 | 0.0079 | -0.0625 | 100.6456
5.5 | 0.8468 | 0.00823 | -0.0621 | 102.8919
6 | 0.8989 | 0.00852 | -0.0618 | 105.5047
6.5 | 0.9498 | 0.00885 | -0.0612 | 107.322
7 | 0.9985 | 0.00927 | -0.0602 | 107.7131
7.5 | 1.0477 | 0.00962 | -0.0594 | 108.9085
8 | 1.0954 | 0.01 | -0.0582 | 109.54
8.5 | 1.1392 | 0.01041 | -0.0564 | 109.4332
9 | 1.1766 | 0.01095 | -0.0531 | 107.4521
9.5 | 1.2163 | 0.01144 | -0.0505 | 106.3199
10 | 1.2563 | 0.01196 | -0.0481 | 105.0418
10.5 | 1.2953 | 0.01255 | -0.0457 | 103.2112
11 | 1.3331 | 0.01322 | -0.0431 | 100.8396
11.5 | 1.3695 | 0.014 | -0.0404 | 97.8214
12 | 1.4029 | 0.01498 | -0.0374 | 93.6515
13 | 1.4747 | 0.0167 | -0.0325 | 88.3054
13.5 | 1.5084 | 0.01772 | -0.03 | 85.1242
14 | 1.5401 | 0.01887 | -0.0274 | 81.6163
14.5 | 1.5686 | 0.02024 | -0.0244 | 77.5
15 | 1.5899 | 0.02159 | -0.0203 | 73.6406
15.5 | 1.6148 | 0.02338 | -0.0174 | 69.0676
16 | 1.6409 | 0.02514 | -0.015 | 65.2705
16.5 | 1.6649 | 0.02708 | -0.0125 | 61.4808
17 | 1.6854 | 0.02937 | -0.01 | 57.3851
17.5 | 1.7041 | 0.03191 | -0.0077 | 53.4033
18 | 1.7196 | 0.03484 | -0.0055 | 49.3571
18.5 | 1.732 | 0.03821 | -0.0035 | 45.3284
19 | 1.7359 | 0.04256 | -0.0016 | 40.7871
19.5 | 1.7392 | 0.04729 | -0.0003 | 36.7773
20 | 1.7373 | 0.05289 | 0.0004 | 32.8474

## 93. Re 7M Mach 0.25 (1)
BIGFOIL.COM POLAR EXPORT
NACA66-313
NACA66-313 |  |  |  | Cl Max: | 1.161 | at alpha= | 9 | deg
JavaFoil+Calcfoil stall+Eppler ext transition |  |  |  | L/D Max: | 118.865 | at alpha= | 2.5 | deg
Re: | 7000000 |  |  | Cd Min: | 0.00348 | at alpha= | -1 | deg
Mach: | 0.25 |  |  | Cl=0 at alpha= | -2.6936 | deg
|  |  |  | @ Cl=0.1, Cd= | 0.0051852
|  |  |  | @ Cl=0.4, Cd= | 0.0035795
|  |  |  | @ Cl=0.6, Cd= | 0.10362
alpha (deg) | Cl | Cd | Cm | Cl/Cd
-15 | -0.411 | 0.11316 | -0.019 | -3.636
-14.5 | -0.456 | 0.10391 | -0.02 | -4.393
-14 | -0.497 | 0.09644 | -0.021 | -5.149
-13.5 | -0.529 | 0.10163 | -0.018 | -5.209
-13 | -0.56 | 0.08537 | -0.022 | -6.563
-12.5 | -0.583 | 0.08183 | -0.022 | -7.12
-12 | -0.599 | 0.07572 | -0.023 | -7.908
-11.5 | -0.603 | 0.0707 | -0.024 | -8.533
-11 | -0.603 | 0.0649 | -0.027 | -9.286
-10.5 | -0.61 | 0.05086 | -0.034 | -11.994
-10 | -0.703 | 0.01081 | -0.05 | -65.03
-9.5 | -0.683 | 0.01009 | -0.051 | -67.707
-9 | -0.656 | 0.00961 | -0.052 | -68.218
-8.5 | -0.623 | 0.0091 | -0.053 | -68.477
-8 | -0.585 | 0.00873 | -0.054 | -66.998
-7.5 | -0.542 | 0.00829 | -0.055 | -65.414
-7 | -0.495 | 0.00789 | -0.057 | -62.734
-6.5 | -0.445 | 0.00757 | -0.058 | -58.781
-6 | -0.392 | 0.00728 | -0.059 | -53.907
-5.5 | -0.337 | 0.00702 | -0.06 | -47.939
-5 | -0.28 | 0.00595 | -0.061 | -46.966
-4.5 | -0.221 | 0.00614 | -0.062 | -35.961
-4 | -0.161 | 0.00592 | -0.063 | -27.133
-3.5 | -0.1 | 0.00609 | -0.064 | -16.379
-3 | -0.038 | 0.00585 | -0.065 | -6.527
-2.5 | 0.024 | 0.00572 | -0.066 | 4.131
-2 | 0.086 | 0.00556 | -0.067 | 15.404
-1.5 | 0.148 | 0.0039 | -0.068 | 37.919
-1 | 0.21 | 0.00348 | -0.069 | 60.471
-0.5 | 0.273 | 0.0035 | -0.07 | 77.824
0 | 0.335 | 0.00352 | -0.071 | 95.078
0.5 | 0.397 | 0.00355 | -0.072 | 112.019
1 | 0.459 | 0.00416 | -0.073 | 110.316
1.5 | 0.52 | 0.00473 | -0.074 | 109.96
2 | 0.581 | 0.0052 | -0.075 | 111.654
2.5 | 0.641 | 0.00539 | -0.076 | 118.865
3 | 0.7 | 0.0076 | -0.077 | 92.17
3.5 | 0.758 | 0.00789 | -0.078 | 96.121
4 | 0.815 | 0.00761 | -0.079 | 107.136
4.5 | 0.87 | 0.0079 | -0.08 | 110.129
5 | 0.922 | 0.0082 | -0.081 | 112.426
5.5 | 0.972 | 0.00855 | -0.082 | 113.7
6 | 1.019 | 0.01001 | -0.082 | 101.74
6.5 | 1.062 | 0.01049 | -0.083 | 101.178
7 | 1.098 | 0.011 | -0.084 | 99.773
7.5 | 1.126 | 0.01149 | -0.085 | 97.94
8 | 1.146 | 0.01208 | -0.086 | 94.879
8.5 | 1.158 | 0.01267 | -0.086 | 91.4
9 | 1.161 | 0.01332 | -0.087 | 87.173
9.5 | 1.155 | 0.01398 | -0.088 | 82.581
10 | 1.138 | 0.01485 | -0.089 | 76.599
10.5 | 1.109 | 0.01592 | -0.089 | 69.654
11 | 1.069 | 0.01718 | -0.089 | 62.214
11.5 | 0.848 | 0.07309 | -0.05 | 11.605
12 | 0.802 | 0.07894 | -0.047 | 10.158
12.5 | 0.75 | 0.08633 | -0.045 | 8.683
13 | 0.693 | 0.09422 | -0.044 | 7.354
13.5 | 0.632 | 0.0978 | -0.046 | 6.459
14 | 0.561 | 0.10362 | -0.045 | 5.418

## 94. Re 7M Mach 0.25 (2)
BIGFOIL.COM POLAR EXPORT
NACA66-313
NACA66-313 |  |  |  | Cl Max: | 1.6081 | at alpha= | 16.5 | deg
XFOIL ncrit=9 |  |  |  | L/D Max: | 131.815 | at alpha= | 1 | deg
Re: | 7000000 |  |  | Cd Min: | 0.21752 | at alpha= | -20 | deg
Mach: | 0.25 |  |  | Cl=0 at alpha= | -2.5068 | deg
|  |  |  | @ Cl=0.1, Cd= | 0.0050246
|  |  |  | @ Cl=0.4, Cd= | 0.003119
|  |  |  | @ Cl=0.6, Cd= | 0.0067665
alpha (deg) | Cl | Cd | Cm | Cl/Cd
-20 | -0.6337 | 0.21752 | 0.0048 | -2.9133
-19.5 | -0.6178 | 0.21113 | 0.0008 | -2.9262
-19 | -0.6089 | 0.20172 | -0.004 | -3.0185
-18.5 | -0.5951 | 0.19448 | -0.0081 | -3.06
-18 | -0.5856 | 0.18575 | -0.0125 | -3.1526
-16 | -1.0854 | 0.04868 | -0.0924 | -22.2966
-15.5 | -1.1196 | 0.03326 | -0.1081 | -33.6621
-15 | -1.0899 | 0.0278 | -0.1137 | -39.205
-14.5 | -1.0941 | 0.0246 | -0.1084 | -44.4756
-14 | -1.1166 | 0.02017 | -0.1009 | -55.3594
-13.5 | -1.1016 | 0.01798 | -0.0954 | -61.2681
-13 | -1.0764 | 0.01642 | -0.0905 | -65.5542
-12.5 | -1.0421 | 0.01544 | -0.0864 | -67.4935
-12 | -1.0116 | 0.0144 | -0.0814 | -70.25
-11.5 | -0.9763 | 0.01346 | -0.077 | -72.5334
-11 | -0.933 | 0.01249 | -0.0741 | -74.6998
-10.5 | -0.8884 | 0.01152 | -0.0714 | -77.1181
-10 | -0.8394 | 0.01079 | -0.0694 | -77.7943
-9.5 | -0.7889 | 0.01016 | -0.0678 | -77.6476
-9 | -0.7366 | 0.00959 | -0.0664 | -76.8092
-8.5 | -0.6873 | 0.0088 | -0.0647 | -78.1023
-8 | -0.6324 | 0.00837 | -0.064 | -75.5556
-7.5 | -0.5773 | 0.00797 | -0.0633 | -72.4341
-6.5 | -0.4647 | 0.00729 | -0.0627 | -63.7449
-6 | -0.4077 | 0.00699 | -0.0626 | -58.3262
-5.5 | -0.3509 | 0.00668 | -0.0626 | -52.5299
-5 | -0.2931 | 0.00645 | -0.0628 | -45.4419
-4.5 | -0.2343 | 0.00625 | -0.0632 | -37.488
-4 | -0.1759 | 0.006 | -0.0636 | -29.3167
-3.5 | -0.1171 | 0.00582 | -0.0641 | -20.1203
-3 | -0.0581 | 0.00567 | -0.0647 | -10.2469
-2.5 | 0.0008 | 0.00552 | -0.0653 | 0.14493
-2 | 0.0603 | 0.00533 | -0.066 | 11.3133
-1.5 | 0.1175 | 0.00489 | -0.0665 | 24.0286
-1 | 0.1746 | 0.00431 | -0.0671 | 40.5104
-0.5 | 0.2327 | 0.00342 | -0.0683 | 68.0409
0 | 0.2928 | 0.00307 | -0.0694 | 95.3746
0.5 | 0.3543 | 0.00305 | -0.0705 | 116.1639
1 | 0.4139 | 0.00314 | -0.0713 | 131.8153
1.5 | 0.4553 | 0.00438 | -0.0686 | 103.9498
2 | 0.5028 | 0.00518 | -0.0671 | 97.0656
2.5 | 0.5487 | 0.00605 | -0.0653 | 90.6942
3 | 0.597 | 0.00674 | -0.0639 | 88.5757
3.5 | 0.6491 | 0.0072 | -0.0631 | 90.1528
4 | 0.7041 | 0.00748 | -0.0629 | 94.131
5 | 0.8126 | 0.00809 | -0.0619 | 100.445
5.5 | 0.8655 | 0.00843 | -0.0611 | 102.669
6 | 0.9183 | 0.00875 | -0.0602 | 104.9486
6.5 | 0.9689 | 0.00915 | -0.0589 | 105.8907
7 | 1.0179 | 0.00959 | -0.0572 | 106.1418
7.5 | 1.0624 | 0.00996 | -0.0546 | 106.6667
8 | 1.1044 | 0.01043 | -0.0514 | 105.8869
8.5 | 1.1452 | 0.01103 | -0.0481 | 103.8259
9 | 1.1863 | 0.01166 | -0.045 | 101.741
9.5 | 1.2285 | 0.01229 | -0.0421 | 99.9593
10 | 1.2697 | 0.013 | -0.0391 | 97.6692
10.5 | 1.3093 | 0.01385 | -0.0359 | 94.5343
11.5 | 1.3833 | 0.01596 | -0.029 | 86.6729
12 | 1.4205 | 0.01708 | -0.0257 | 83.1674
12.5 | 1.456 | 0.01834 | -0.0223 | 79.3893
13.5 | 1.5158 | 0.02176 | -0.0147 | 69.6599
14 | 1.545 | 0.02359 | -0.0111 | 65.4939
14.5 | 1.5683 | 0.02587 | -0.0071 | 60.6223
16 | 1.6076 | 0.03552 | 0.005 | 45.259
16.5 | 1.6081 | 0.04048 | 0.008 | 39.7258
17 | 1.6005 | 0.04663 | 0.0102 | 34.3234
17.5 | 1.5841 | 0.05427 | 0.0111 | 29.1892
18 | 1.5533 | 0.06449 | 0.0096 | 24.0859
18.5 | 1.5177 | 0.07678 | 0.0052 | 19.7669
19 | 1.4699 | 0.09253 | -0.0031 | 15.8857
19.5 | 1.4224 | 0.11002 | -0.0142 | 12.9286
20 | 1.3716 | 0.12941 | -0.0274 | 10.5989

## 95. Re 7M Mach 0.50 (1)
BIGFOIL.COM POLAR EXPORT
NACA66-313
NACA66-313 |  |  |  | Cl Max: | 1.221 | at alpha= | 20 | deg
JavaFoil+Calcfoil stall+Eppler ext transition |  |  |  | L/D Max: | 125.199 | at alpha= | 1.5 | deg
Re: | 7000000 |  |  | Cd Min: | 0.00348 | at alpha= | -1 | deg
Mach: | 0.5 |  |  | Cl=0 at alpha= | -2.6912 | deg
|  |  |  | @ Cl=0.1, Cd= | 0.0052787
|  |  |  | @ Cl=0.4, Cd= | 0.0035381
|  |  |  | @ Cl=0.6, Cd= | 0.0048006
alpha (deg) | Cl | Cd | Cm | Cl/Cd
-20 | -0.947 | 0.16143 | -0.02 | -5.867
-19.5 | -0.922 | 0.14776 | -0.021 | -6.242
-19 | -0.893 | 0.14303 | -0.021 | -6.247
-18.5 | -0.864 | 0.13847 | -0.021 | -6.239
-18 | -0.837 | 0.13371 | -0.021 | -6.26
-17.5 | -0.81 | 0.12953 | -0.022 | -6.256
-17 | -0.785 | 0.12684 | -0.023 | -6.189
-16.5 | -0.757 | 0.12043 | -0.023 | -6.283
-16 | -0.729 | 0.11441 | -0.023 | -6.371
-15.5 | -0.703 | 0.10514 | -0.024 | -6.684
-15 | -0.676 | 0.09794 | -0.025 | -6.907
-14.5 | -0.647 | 0.10652 | -0.024 | -6.077
-14 | -0.62 | 0.09914 | -0.025 | -6.255
-13.5 | -0.594 | 0.08976 | -0.026 | -6.612
-13 | -0.568 | 0.08174 | -0.028 | -6.951
-12.5 | -0.544 | 0.07377 | -0.031 | -7.379
-12 | -0.526 | 0.06167 | -0.036 | -8.525
-11.5 | -0.577 | 0.0153 | -0.051 | -37.73
-11 | -0.456 | 0.0756 | -0.026 | -6.027
-10.5 | -0.429 | 0.06769 | -0.027 | -6.333
-10 | -0.402 | 0.06177 | -0.029 | -6.509
-9.5 | -0.375 | 0.05701 | -0.031 | -6.586
-9 | -0.413 | 0.01316 | -0.056 | -31.341
-8.5 | -0.388 | 0.01064 | -0.059 | -36.496
-8 | -0.291 | 0.05391 | -0.027 | -5.402
-7.5 | -0.265 | 0.04687 | -0.031 | -5.643
-7 | -0.374 | 0.04309 | -0.033 | -8.669
-6.5 | -0.449 | 0.00885 | -0.064 | -50.69
-6 | -0.412 | 0.00823 | -0.065 | -50.047
-5.5 | -0.362 | 0.00775 | -0.066 | -46.707
-5 | -0.305 | 0.00739 | -0.068 | -41.221
-4.5 | -0.242 | 0.00713 | -0.069 | -34.02
-4 | -0.177 | 0.00685 | -0.07 | -25.891
-3.5 | -0.11 | 0.00659 | -0.071 | -16.758
-3 | -0.042 | 0.00638 | -0.073 | -6.642
-2.5 | 0.026 | 0.0062 | -0.074 | 4.248
-2 | 0.096 | 0.00527 | -0.075 | 18.118
-1.5 | 0.165 | 0.00542 | -0.076 | 30.438
-1 | 0.235 | 0.00348 | -0.077 | 67.631
-0.5 | 0.305 | 0.00349 | -0.078 | 87.325
0 | 0.375 | 0.00352 | -0.08 | 106.398
0.5 | 0.444 | 0.00357 | -0.081 | 124.462
1 | 0.514 | 0.0043 | -0.082 | 119.511
1.5 | 0.58 | 0.00463 | -0.083 | 125.199
2 | 0.648 | 0.00521 | -0.084 | 124.415
2.5 | 0.713 | 0.00741 | -0.085 | 96.21
3 | 0.778 | 0.00872 | -0.086 | 89.191
3.5 | 0.84 | 0.00912 | -0.087 | 92.109
4 | 0.898 | 0.00955 | -0.088 | 93.98
4.5 | 0.951 | 0.01004 | -0.089 | 94.717
5 | 0.997 | 0.01064 | -0.09 | 93.684
5.5 | 1.031 | 0.01135 | -0.091 | 90.824
6 | 1.047 | 0.01209 | -0.092 | 86.615
6.5 | 1.029 | 0.01299 | -0.092 | 79.219
7 | 0.68 | 0.04542 | -0.046 | 14.965
7.5 | 0.679 | 0.01458 | -0.094 | 46.573
8 | 0.582 | 0.05497 | -0.043 | 10.581
8.5 | 0.745 | 0.01547 | -0.096 | 48.136
9 | 0.776 | 0.01659 | -0.097 | 46.75
9.5 | 0.805 | 0.01798 | -0.097 | 44.776
10 | 0.692 | 0.06488 | -0.053 | 10.672
10.5 | 0.716 | 0.07491 | -0.049 | 9.559
11 | 0.898 | 0.02033 | -0.099 | 44.153
11.5 | 0.922 | 0.02278 | -0.099 | 40.468
12 | 0.806 | 0.07698 | -0.063 | 10.472
12.5 | 0.826 | 0.08691 | -0.057 | 9.504
13 | 0.853 | 0.09335 | -0.059 | 9.142
13.5 | 0.879 | 0.09145 | -0.058 | 9.608
14 | 0.903 | 0.10111 | -0.057 | 8.935
14.5 | 0.933 | 0.10472 | -0.061 | 8.91
15 | 0.964 | 0.10957 | -0.066 | 8.798
15.5 | 0.983 | 0.1147 | -0.06 | 8.569
16 | 1.01 | 0.11959 | -0.063 | 8.45
16.5 | 1.042 | 0.12317 | -0.068 | 8.461
17 | 1.076 | 0.123 | -0.072 | 8.747
17.5 | 1.089 | 0.13196 | -0.066 | 8.255
18 | 1.117 | 0.13627 | -0.068 | 8.2
18.5 | 1.15 | 0.13806 | -0.073 | 8.333
19 | 1.191 | 0.13363 | -0.079 | 8.912
19.5 | 1.195 | 0.14474 | -0.07 | 8.258
20 | 1.221 | 0.15499 | -0.071 | 7.877

## 96. Re 7M Mach 0.50 (2)
BIGFOIL.COM POLAR EXPORT
NACA66-313
NACA66-313 |  |  |  | Cl Max: | 1.1315 | at alpha= | 9 | deg
XFOIL ncrit=9 |  |  |  | L/D Max: | 147.022 | at alpha= | 1 | deg
Re: | 7000000 |  |  | Cd Min: | 0.14895 | at alpha= | 14 | deg
Mach: | 0.5 |  |  | Cl=0 at alpha= | -99 | deg
|  |  |  | @ Cl=0.1, Cd= | 0.00314
|  |  |  | @ Cl=0.4, Cd= | 0.00314
|  |  |  | @ Cl=0.6, Cd= | 0.0067387
alpha (deg) | Cl | Cd | Cm | Cl/Cd
0 | 0.3299 | 0.00314 | -0.0775 | 105.0637
0.5 | 0.4002 | 0.00314 | -0.0788 | 127.4522
1 | 0.469 | 0.00319 | -0.0797 | 147.0219
1.5 | 0.512 | 0.0044 | -0.0757 | 116.3636
2 | 0.5555 | 0.00543 | -0.0719 | 102.302
2.5 | 0.5923 | 0.00659 | -0.0667 | 89.8786
3 | 0.6358 | 0.00743 | -0.0625 | 85.572
3.5 | 0.6905 | 0.0078 | -0.0601 | 88.5256
4 | 0.7398 | 0.00816 | -0.0564 | 90.6618
4.5 | 0.7916 | 0.00858 | -0.0532 | 92.2611
5 | 0.8417 | 0.00911 | -0.0495 | 92.393
5.5 | 0.8933 | 0.00967 | -0.046 | 92.3785
6 | 0.9438 | 0.01034 | -0.0421 | 91.2766
6.5 | 0.9907 | 0.01124 | -0.0375 | 88.1406
7 | 1.0378 | 0.01224 | -0.0327 | 84.7876
7.5 | 1.0797 | 0.01358 | -0.0271 | 79.5066
8 | 1.1121 | 0.01554 | -0.0202 | 71.5637
8.5 | 1.129 | 0.01895 | -0.012 | 59.5778
9 | 1.1315 | 0.0256 | -0.0039 | 44.1992
9.5 | 1.118 | 0.03217 | 0.0036 | 34.7529
10 | 1.0904 | 0.03947 | 0.0097 | 27.626
10.5 | 1.051 | 0.04837 | 0.0131 | 21.7283
11 | 1.0089 | 0.05895 | 0.0126 | 17.1145
11.5 | 0.9718 | 0.07115 | 0.0078 | 13.6585
12 | 0.9391 | 0.0858 | -0.0018 | 10.9452
12.5 | 0.9162 | 0.10259 | -0.014 | 8.9307
13 | 0.8999 | 0.11933 | -0.0249 | 7.5413
13.5 | 0.8847 | 0.13456 | -0.0346 | 6.5748
14 | 0.8754 | 0.14895 | -0.0436 | 5.8771

## 97. Re 8M Mach 0.00 (1)
BIGFOIL.COM POLAR EXPORT
NACA66-313
NACA66-313 |  |  |  | Cl Max: | 1.218 | at alpha= | 10.5 | deg
JavaFoil+Calcfoil stall+Eppler ext transition |  |  |  | L/D Max: | 120.647 | at alpha= | 6.5 | deg
Re: | 8000000 |  |  | Cd Min: | 0.00341 | at alpha= | -0.5 | deg
Mach: | 0 |  |  | Cl=0 at alpha= | -2.6917 | deg
|  |  |  | @ Cl=0.1, Cd= | 0.0050617
|  |  |  | @ Cl=0.4, Cd= | 0.0037825
|  |  |  | @ Cl=0.6, Cd= | 0.0053339
alpha (deg) | Cl | Cd | Cm | Cl/Cd
-17 | -0.605 | 0.12518 | -0.017 | -4.831
-16.5 | -0.626 | 0.11716 | -0.018 | -5.34
-16 | -0.645 | 0.11097 | -0.019 | -5.809
-15.5 | -0.662 | 0.10607 | -0.02 | -6.238
-15 | -0.674 | 0.0994 | -0.02 | -6.781
-14.5 | -0.682 | 0.09476 | -0.021 | -7.202
-14 | -0.689 | 0.08911 | -0.022 | -7.728
-13.5 | -0.696 | 0.08003 | -0.025 | -8.702
-13 | -0.699 | 0.07339 | -0.027 | -9.526
-12.5 | -0.816 | 0.01488 | -0.042 | -54.844
-12 | -0.817 | 0.01258 | -0.044 | -64.968
-11.5 | -0.804 | 0.01148 | -0.045 | -70.097
-11 | -0.785 | 0.0107 | -0.046 | -73.421
-10.5 | -0.761 | 0.0102 | -0.047 | -74.646
-10 | -0.733 | 0.00966 | -0.048 | -75.915
-9.5 | -0.701 | 0.00923 | -0.05 | -75.898
-9 | -0.664 | 0.00883 | -0.051 | -75.23
-8.5 | -0.625 | 0.00846 | -0.052 | -73.836
-8 | -0.582 | 0.00812 | -0.053 | -71.66
-7.5 | -0.536 | 0.00776 | -0.054 | -69.095
-7 | -0.487 | 0.00745 | -0.055 | -65.395
-6.5 | -0.436 | 0.00626 | -0.056 | -69.695
-6 | -0.383 | 0.00643 | -0.057 | -59.575
-5.5 | -0.328 | 0.00623 | -0.058 | -52.699
-5 | -0.272 | 0.00636 | -0.059 | -42.773
-4.5 | -0.214 | 0.00614 | -0.06 | -34.892
-4 | -0.156 | 0.006 | -0.061 | -25.989
-3.5 | -0.097 | 0.00584 | -0.062 | -16.544
-3 | -0.037 | 0.00567 | -0.063 | -6.527
-2.5 | 0.023 | 0.00557 | -0.064 | 4.114
-2 | 0.083 | 0.00543 | -0.065 | 15.282
-1.5 | 0.143 | 0.00413 | -0.066 | 34.707
-1 | 0.204 | 0.00385 | -0.067 | 52.95
-0.5 | 0.264 | 0.00341 | -0.068 | 77.428
0 | 0.324 | 0.00344 | -0.069 | 94.446
0.5 | 0.385 | 0.00355 | -0.07 | 108.487
1 | 0.445 | 0.00448 | -0.071 | 99.391
1.5 | 0.504 | 0.00486 | -0.072 | 103.642
2 | 0.563 | 0.00529 | -0.073 | 106.388
2.5 | 0.622 | 0.00536 | -0.074 | 115.878
3 | 0.679 | 0.00728 | -0.075 | 93.227
3.5 | 0.736 | 0.00747 | -0.075 | 98.515
4 | 0.791 | 0.00775 | -0.076 | 102.029
4.5 | 0.845 | 0.00801 | -0.077 | 105.61
5 | 0.898 | 0.00776 | -0.078 | 115.642
5.5 | 0.948 | 0.00801 | -0.079 | 118.437
6 | 0.996 | 0.00837 | -0.08 | 119.076
6.5 | 1.042 | 0.00864 | -0.081 | 120.647
7 | 1.083 | 0.01021 | -0.082 | 106.08
7.5 | 1.118 | 0.01062 | -0.082 | 105.252
8 | 1.148 | 0.01107 | -0.083 | 103.727
8.5 | 1.173 | 0.01156 | -0.084 | 101.449
9 | 1.193 | 0.01209 | -0.085 | 98.676
9.5 | 1.207 | 0.01265 | -0.085 | 95.376
10 | 1.215 | 0.01321 | -0.086 | 91.999
10.5 | 1.218 | 0.01383 | -0.087 | 88.056
11 | 1.215 | 0.01457 | -0.087 | 83.359
11.5 | 1.206 | 0.01541 | -0.088 | 78.265
12 | 1.192 | 0.01632 | -0.089 | 73.076
12.5 | 1.172 | 0.01763 | -0.089 | 66.441
13 | 1.141 | 0.01981 | -0.089 | 57.609
13.5 | 1.096 | 0.0247 | -0.087 | 44.379
14 | 1.067 | 0.02599 | -0.088 | 41.062
14.5 | 0.891 | 0.0908 | -0.058 | 9.813
15 | 0.851 | 0.10286 | -0.052 | 8.269
15.5 | 0.817 | 0.10997 | -0.051 | 7.428

## 98. Re 8M Mach 0.00 (2)
BIGFOIL.COM POLAR EXPORT
NACA66-313
NACA66-313 |  |  |  | Cl Max: | 1.7782 | at alpha= | 20 | deg
XFOIL ncrit=9 |  |  |  | L/D Max: | 115.743 | at alpha= | 0.5 | deg
Re: | 8000000 |  |  | Cd Min: | 0.0457 | at alpha= | 20 | deg
Mach: | 0 |  |  | Cl=0 at alpha= | -2.5096 | deg
|  |  |  | @ Cl=0.1, Cd= | 0.0048713
|  |  |  | @ Cl=0.4, Cd= | 0.0035778
|  |  |  | @ Cl=0.6, Cd= | 0.0066267
alpha (deg) | Cl | Cd | Cm | Cl/Cd
-20 | -1.55 | 0.03205 | -0.0786 | -48.3619
-19.5 | -1.5384 | 0.02907 | -0.0775 | -52.9205
-19 | -1.5239 | 0.02646 | -0.076 | -57.5926
-18.5 | -1.504 | 0.02436 | -0.0744 | -61.7406
-18 | -1.4799 | 0.02264 | -0.0728 | -65.3666
-17.5 | -1.4586 | 0.02104 | -0.0701 | -69.3251
-17 | -1.3885 | 0.01949 | -0.0769 | -71.2417
-16.5 | -1.3121 | 0.01788 | -0.085 | -73.3837
-16 | -1.2718 | 0.01723 | -0.0844 | -73.8131
-15.5 | -1.2492 | 0.01611 | -0.0806 | -77.5419
-15 | -1.2245 | 0.01501 | -0.077 | -81.5789
-14.5 | -1.1977 | 0.01401 | -0.0734 | -85.4889
-14 | -1.169 | 0.01321 | -0.0697 | -88.4936
-13.5 | -1.1403 | 0.01256 | -0.0656 | -90.7882
-13 | -1.1001 | 0.01195 | -0.0637 | -92.0586
-12.5 | -1.0566 | 0.01142 | -0.0624 | -92.5219
-12 | -1.0112 | 0.01094 | -0.0613 | -92.4314
-11.5 | -0.9641 | 0.01048 | -0.0605 | -91.9943
-11 | -0.9158 | 0.01007 | -0.0598 | -90.9434
-10.5 | -0.8666 | 0.00964 | -0.0593 | -89.8963
-10 | -0.8162 | 0.00928 | -0.059 | -87.9526
-9.5 | -0.7652 | 0.00892 | -0.0587 | -85.7848
-9 | -0.7158 | 0.00836 | -0.0582 | -85.622
-8 | -0.611 | 0.00767 | -0.0581 | -79.661
-7.5 | -0.5576 | 0.00737 | -0.0582 | -75.6581
-7 | -0.5035 | 0.00713 | -0.0584 | -70.6171
-6.5 | -0.4485 | 0.00688 | -0.0587 | -65.189
-6 | -0.3937 | 0.0066 | -0.059 | -59.6515
-5.5 | -0.3386 | 0.00636 | -0.0594 | -53.239
-5 | -0.2827 | 0.00617 | -0.0599 | -45.8185
-4.5 | -0.2261 | 0.00599 | -0.0606 | -37.7462
-4 | -0.1698 | 0.00577 | -0.0611 | -29.4281
-3.5 | -0.113 | 0.00562 | -0.0618 | -20.1068
-3 | -0.0562 | 0.00548 | -0.0624 | -10.2555
-2.5 | 0.0011 | 0.00532 | -0.0632 | 0.20677
-2 | 0.0582 | 0.00515 | -0.0639 | 11.301
-1.5 | 0.1137 | 0.00478 | -0.0644 | 23.7866
-1 | 0.1699 | 0.00427 | -0.0652 | 39.7892
0 | 0.2839 | 0.00295 | -0.0675 | 96.2373
0.5 | 0.3426 | 0.00296 | -0.0684 | 115.7432
1 | 0.3944 | 0.00344 | -0.0681 | 114.6512
1.5 | 0.4379 | 0.00451 | -0.0663 | 97.0953
2 | 0.4858 | 0.00522 | -0.0653 | 93.0651
2.5 | 0.5341 | 0.00589 | -0.0644 | 90.6791
3 | 0.5832 | 0.00649 | -0.0636 | 89.8613
3.5 | 0.6348 | 0.00691 | -0.0632 | 91.8669
4 | 0.6886 | 0.00716 | -0.0633 | 96.1732
4.5 | 0.7419 | 0.00743 | -0.0633 | 99.852
5 | 0.795 | 0.0077 | -0.0632 | 103.2468
5.5 | 0.8469 | 0.00801 | -0.0629 | 105.7303
6 | 0.8992 | 0.00827 | -0.0628 | 108.7304
6.5 | 0.9501 | 0.0086 | -0.0624 | 110.4767
7 | 0.9994 | 0.00899 | -0.0616 | 111.168
7.5 | 1.0491 | 0.00931 | -0.061 | 112.6853
8 | 1.0973 | 0.00967 | -0.0601 | 113.4747
8.5 | 1.1434 | 0.01011 | -0.0589 | 113.0959
9 | 1.1846 | 0.01057 | -0.0566 | 112.0719
10 | 1.2632 | 0.01146 | -0.0515 | 110.2269
10.5 | 1.3016 | 0.01201 | -0.049 | 108.3764
11 | 1.3392 | 0.01262 | -0.0465 | 106.1173
11.5 | 1.3751 | 0.01335 | -0.0438 | 103.0037
12 | 1.4095 | 0.01419 | -0.0411 | 99.3305
12.5 | 1.4461 | 0.01491 | -0.0388 | 96.9886
13 | 1.4814 | 0.01573 | -0.0365 | 94.1767
13.5 | 1.5153 | 0.01665 | -0.034 | 91.009
14 | 1.5476 | 0.01768 | -0.0316 | 87.5339
14.5 | 1.577 | 0.0189 | -0.0288 | 83.4392
15 | 1.6044 | 0.02023 | -0.026 | 79.308
16 | 1.6523 | 0.02316 | -0.0197 | 71.3428
16.5 | 1.6782 | 0.0248 | -0.0174 | 67.6694
17 | 1.7011 | 0.02672 | -0.0151 | 63.6639
17.5 | 1.7223 | 0.02885 | -0.0128 | 59.6984
18 | 1.7409 | 0.03126 | -0.0106 | 55.691
18.5 | 1.756 | 0.03406 | -0.0085 | 51.5561
19 | 1.7652 | 0.03757 | -0.0063 | 46.9843
19.5 | 1.7743 | 0.04125 | -0.0047 | 43.0133
20 | 1.7782 | 0.0457 | -0.0034 | 38.9103

## 99. Re 8M Mach 0.10 (1)
BIGFOIL.COM POLAR EXPORT
NACA66-313
NACA66-313 |  |  |  | Cl Max: | 1.208 | at alpha= | 10 | deg
JavaFoil+Calcfoil stall+Eppler ext transition |  |  |  | L/D Max: | 129.3 | at alpha= | 6.5 | deg
Re: | 8000000 |  |  | Cd Min: | 0.00341 | at alpha= | -0.5 | deg
Mach: | 0.1 |  |  | Cl=0 at alpha= | -2.6917 | deg
|  |  |  | @ Cl=0.1, Cd= | 0.0050026
|  |  |  | @ Cl=0.4, Cd= | 0.0037493
|  |  |  | @ Cl=0.6, Cd= | 0.0053388
alpha (deg) | Cl | Cd | Cm | Cl/Cd
-17 | -0.565 | 0.12924 | -0.017 | -4.369
-16.5 | -0.588 | 0.12129 | -0.018 | -4.849
-16 | -0.611 | 0.11326 | -0.019 | -5.395
-15.5 | -0.631 | 0.1083 | -0.019 | -5.83
-15 | -0.648 | 0.10115 | -0.02 | -6.401
-14.5 | -0.659 | 0.09607 | -0.021 | -6.862
-14 | -0.669 | 0.09058 | -0.021 | -7.384
-13.5 | -0.678 | 0.08276 | -0.024 | -8.187
-13 | -0.682 | 0.07709 | -0.025 | -8.841
-12.5 | -0.703 | 0.05675 | -0.032 | -12.393
-12 | -0.804 | 0.01328 | -0.044 | -60.557
-11.5 | -0.796 | 0.01174 | -0.045 | -67.779
-11 | -0.779 | 0.01086 | -0.046 | -71.797
-10.5 | -0.757 | 0.01033 | -0.048 | -73.304
-10 | -0.73 | 0.00979 | -0.049 | -74.611
-9.5 | -0.699 | 0.00932 | -0.05 | -74.996
-9 | -0.664 | 0.00892 | -0.051 | -74.443
-8.5 | -0.625 | 0.00852 | -0.052 | -73.337
-8 | -0.583 | 0.00814 | -0.053 | -71.557
-7.5 | -0.537 | 0.0078 | -0.054 | -68.842
-7 | -0.489 | 0.00749 | -0.055 | -65.229
-6.5 | -0.438 | 0.00722 | -0.056 | -60.669
-6 | -0.385 | 0.00645 | -0.057 | -59.675
-5.5 | -0.33 | 0.00624 | -0.058 | -52.814
-5 | -0.273 | 0.00635 | -0.059 | -43.042
-4.5 | -0.215 | 0.00619 | -0.06 | -34.774
-4 | -0.157 | 0.00604 | -0.061 | -25.913
-3.5 | -0.097 | 0.00583 | -0.062 | -16.658
-3 | -0.037 | 0.00573 | -0.063 | -6.486
-2.5 | 0.023 | 0.00559 | -0.064 | 4.123
-2 | 0.083 | 0.00539 | -0.065 | 15.467
-1.5 | 0.144 | 0.004 | -0.066 | 35.968
-1 | 0.205 | 0.00386 | -0.067 | 53.086
-0.5 | 0.265 | 0.00341 | -0.068 | 77.747
0 | 0.326 | 0.00342 | -0.069 | 95.375
0.5 | 0.387 | 0.00355 | -0.07 | 109.034
1 | 0.447 | 0.00447 | -0.071 | 99.975
1.5 | 0.506 | 0.00488 | -0.072 | 103.687
2 | 0.566 | 0.00531 | -0.073 | 106.596
2.5 | 0.625 | 0.00536 | -0.074 | 116.532
3 | 0.682 | 0.00728 | -0.075 | 93.744
3.5 | 0.739 | 0.00755 | -0.076 | 97.867
4 | 0.795 | 0.00782 | -0.077 | 101.666
4.5 | 0.849 | 0.0081 | -0.078 | 104.859
5 | 0.902 | 0.00778 | -0.079 | 115.936
5.5 | 0.952 | 0.00805 | -0.079 | 118.218
6 | 1 | 0.00843 | -0.08 | 118.647
6.5 | 1.045 | 0.00808 | -0.081 | 129.3
7 | 1.085 | 0.0103 | -0.082 | 105.358
7.5 | 1.12 | 0.01069 | -0.083 | 104.733
8 | 1.149 | 0.0112 | -0.084 | 102.594
8.5 | 1.173 | 0.01168 | -0.084 | 100.359
9 | 1.19 | 0.01223 | -0.085 | 97.355
9.5 | 1.202 | 0.01279 | -0.086 | 93.99
10 | 1.208 | 0.01345 | -0.087 | 89.795
10.5 | 1.207 | 0.01406 | -0.087 | 85.871
11 | 1.2 | 0.01484 | -0.088 | 80.86
11.5 | 1.188 | 0.01568 | -0.088 | 75.714
12 | 1.168 | 0.01694 | -0.089 | 68.907
12.5 | 1.142 | 0.01821 | -0.089 | 62.729
13 | 1.096 | 0.02246 | -0.088 | 48.815
13.5 | 0.908 | 0.08649 | -0.053 | 10.5
14 | 0.895 | 0.08069 | -0.063 | 11.097
14.5 | 0.842 | 0.09923 | -0.051 | 8.487
15 | 0.805 | 0.10603 | -0.05 | 7.593

## 100. Re 8M Mach 0.10 (2)
BIGFOIL.COM POLAR EXPORT
NACA66-313
NACA66-313 |  |  |  | Cl Max: | 1.7538 | at alpha= | 20 | deg
XFOIL ncrit=9 |  |  |  | L/D Max: | 116.385 | at alpha= | 0.5 | deg
Re: | 8000000 |  |  | Cd Min: | 0.0511 | at alpha= | 20 | deg
Mach: | 0.1 |  |  | Cl=0 at alpha= | -2.5095 | deg
|  |  |  | @ Cl=0.1, Cd= | 0.0048927
|  |  |  | @ Cl=0.4, Cd= | 0.0034957
|  |  |  | @ Cl=0.6, Cd= | 0.0066338
alpha (deg) | Cl | Cd | Cm | Cl/Cd
-20 | -1.5189 | 0.03721 | -0.0833 | -40.8197
-19.5 | -1.5169 | 0.03302 | -0.0827 | -45.9388
-19 | -1.509 | 0.0296 | -0.0814 | -50.9797
-18.5 | -1.4949 | 0.02684 | -0.0798 | -55.6967
-18 | -1.4747 | 0.02465 | -0.078 | -59.8256
-17 | -1.398 | 0.02086 | -0.0796 | -67.0182
-16.5 | -1.3226 | 0.01896 | -0.0874 | -69.7574
-16 | -1.2702 | 0.01812 | -0.0892 | -70.0993
-15.5 | -1.2498 | 0.01684 | -0.085 | -74.2162
-15 | -1.2209 | 0.01591 | -0.0818 | -76.7379
-14.5 | -1.197 | 0.01466 | -0.0777 | -81.6508
-14 | -1.1685 | 0.01371 | -0.0739 | -85.2298
-13.5 | -1.1405 | 0.01293 | -0.0696 | -88.2057
-13 | -1.105 | 0.01229 | -0.0665 | -89.9105
-12.5 | -1.0619 | 0.01171 | -0.0648 | -90.6832
-12 | -1.0167 | 0.01119 | -0.0634 | -90.8579
-11.5 | -0.9697 | 0.01069 | -0.0623 | -90.7109
-11 | -0.9214 | 0.01024 | -0.0614 | -89.9805
-10.5 | -0.8722 | 0.00977 | -0.0607 | -89.2733
-10 | -0.8215 | 0.00939 | -0.0602 | -87.4867
-9.5 | -0.7698 | 0.00903 | -0.0599 | -85.2492
-9 | -0.7201 | 0.00847 | -0.0592 | -85.0177
-8.5 | -0.6682 | 0.00808 | -0.0589 | -82.698
-8 | -0.6148 | 0.00773 | -0.0588 | -79.5343
-7.5 | -0.5611 | 0.00742 | -0.0588 | -75.6199
-7 | -0.5066 | 0.00716 | -0.059 | -70.7542
-6.5 | -0.4513 | 0.0069 | -0.0593 | -65.4058
-6 | -0.3961 | 0.00663 | -0.0595 | -59.7436
-5.5 | -0.3407 | 0.00638 | -0.0599 | -53.4013
-5 | -0.2844 | 0.00618 | -0.0603 | -46.0194
-4.5 | -0.2274 | 0.006 | -0.061 | -37.9
-4 | -0.1708 | 0.00579 | -0.0615 | -29.4991
-3.5 | -0.1137 | 0.00563 | -0.0621 | -20.1954
-3 | -0.0565 | 0.00549 | -0.0628 | -10.2914
-2.5 | 0.0011 | 0.00533 | -0.0635 | 0.20638
-2 | 0.0585 | 0.00516 | -0.0642 | 11.3372
-1.5 | 0.1144 | 0.0048 | -0.0647 | 23.8333
-1 | 0.1709 | 0.00428 | -0.0655 | 39.9299
-0.5 | 0.2273 | 0.00362 | -0.0665 | 62.7901
0 | 0.2854 | 0.00295 | -0.0678 | 96.7458
0.5 | 0.3445 | 0.00296 | -0.0688 | 116.3851
1 | 0.397 | 0.00342 | -0.0685 | 116.0819
1.5 | 0.4402 | 0.00451 | -0.0666 | 97.6053
2 | 0.4882 | 0.00523 | -0.0656 | 93.3461
2.5 | 0.5364 | 0.00591 | -0.0646 | 90.7614
3 | 0.5856 | 0.00652 | -0.0637 | 89.816
3.5 | 0.6375 | 0.00693 | -0.0633 | 91.9913
4 | 0.6916 | 0.00719 | -0.0634 | 96.1892
4.5 | 0.7452 | 0.00746 | -0.0633 | 99.8928
5 | 0.7985 | 0.00773 | -0.0632 | 103.2988
6 | 0.9032 | 0.00831 | -0.0626 | 108.6883
6.5 | 0.9541 | 0.00865 | -0.0621 | 110.3006
7 | 1.0037 | 0.00904 | -0.0612 | 111.0288
7.5 | 1.0534 | 0.00937 | -0.0605 | 112.4226
8 | 1.1015 | 0.00975 | -0.0594 | 112.9744
8.5 | 1.1471 | 0.0102 | -0.0579 | 112.4608
9 | 1.1861 | 0.01066 | -0.055 | 111.2664
10 | 1.2656 | 0.01161 | -0.0498 | 109.0095
10.5 | 1.3042 | 0.0122 | -0.0472 | 106.9016
11 | 1.3418 | 0.01286 | -0.0445 | 104.339
11.5 | 1.3776 | 0.01366 | -0.0417 | 100.8492
12 | 1.4135 | 0.01448 | -0.039 | 97.6174
12.5 | 1.4505 | 0.01525 | -0.0366 | 95.1148
13 | 1.4856 | 0.01614 | -0.0341 | 92.0446
13.5 | 1.5189 | 0.01716 | -0.0314 | 88.514
14 | 1.5503 | 0.01831 | -0.0287 | 84.6696
14.5 | 1.5782 | 0.01973 | -0.0256 | 79.9899
15 | 1.6045 | 0.02121 | -0.0225 | 75.6483
16.5 | 1.6786 | 0.02612 | -0.0138 | 64.2649
17 | 1.7001 | 0.02828 | -0.0113 | 60.1167
17.5 | 1.7194 | 0.03074 | -0.0088 | 55.9336
18 | 1.7333 | 0.03372 | -0.0064 | 51.4027
18.5 | 1.745 | 0.03708 | -0.0042 | 47.0604
19 | 1.7499 | 0.04126 | -0.0021 | 42.4115
19.5 | 1.7527 | 0.04594 | -0.0007 | 38.1519
20 | 1.7538 | 0.0511 | 0.0001 | 34.3209

## 101. Re 8M Mach 0.25 (1)
BIGFOIL.COM POLAR EXPORT
NACA66-313
NACA66-313 |  |  |  | Cl Max: | 1.162 | at alpha= | 9 | deg
JavaFoil+Calcfoil stall+Eppler ext transition |  |  |  | L/D Max: | 126.899 | at alpha= | 6 | deg
Re: | 8000000 |  |  | Cd Min: | 0.00343 | at alpha= | -0.5 | deg
Mach: | 0.25 |  |  | Cl=0 at alpha= | -2.6936 | deg
|  |  |  | @ Cl=0.1, Cd= | 0.0051216
|  |  |  | @ Cl=0.4, Cd= | 0.0036079
|  |  |  | @ Cl=0.6, Cd= | 0.10305
alpha (deg) | Cl | Cd | Cm | Cl/Cd
-15.5 | -0.36 | 0.11928 | -0.019 | -3.017
-15 | -0.412 | 0.11032 | -0.019 | -3.73
-14.5 | -0.456 | 0.10275 | -0.02 | -4.442
-14 | -0.497 | 0.09621 | -0.021 | -5.162
-13.5 | -0.529 | 0.10214 | -0.018 | -5.184
-13 | -0.56 | 0.08476 | -0.022 | -6.612
-12.5 | -0.583 | 0.0808 | -0.022 | -7.215
-12 | -0.599 | 0.07492 | -0.023 | -7.999
-11.5 | -0.604 | 0.06975 | -0.025 | -8.655
-11 | -0.606 | 0.06215 | -0.029 | -9.751
-10.5 | -0.712 | 0.01202 | -0.048 | -59.237
-10 | -0.704 | 0.01049 | -0.05 | -67.137
-9.5 | -0.684 | 0.00988 | -0.051 | -69.2
-9 | -0.657 | 0.00935 | -0.052 | -70.225
-8.5 | -0.623 | 0.00887 | -0.053 | -70.257
-8 | -0.585 | 0.00853 | -0.054 | -68.573
-7.5 | -0.542 | 0.00809 | -0.055 | -67.012
-7 | -0.496 | 0.00773 | -0.057 | -64.107
-6.5 | -0.445 | 0.0074 | -0.058 | -60.201
-6 | -0.392 | 0.00712 | -0.059 | -55.097
-5.5 | -0.337 | 0.00599 | -0.06 | -56.26
-5 | -0.28 | 0.00618 | -0.061 | -45.259
-4.5 | -0.221 | 0.00597 | -0.062 | -36.955
-4 | -0.161 | 0.00611 | -0.063 | -26.307
-3.5 | -0.1 | 0.00595 | -0.064 | -16.743
-3 | -0.038 | 0.00581 | -0.065 | -6.574
-2.5 | 0.024 | 0.0056 | -0.066 | 4.223
-2 | 0.086 | 0.00544 | -0.067 | 15.765
-1.5 | 0.148 | 0.00403 | -0.068 | 36.721
-1 | 0.21 | 0.00377 | -0.069 | 55.855
-0.5 | 0.273 | 0.00343 | -0.07 | 79.503
0 | 0.335 | 0.00345 | -0.071 | 97.006
0.5 | 0.397 | 0.00356 | -0.072 | 111.45
1 | 0.459 | 0.00455 | -0.073 | 101.044
1.5 | 0.52 | 0.00497 | -0.074 | 104.551
2 | 0.581 | 0.00509 | -0.075 | 114.078
2.5 | 0.641 | 0.0055 | -0.076 | 116.495
3 | 0.7 | 0.00743 | -0.077 | 94.28
3.5 | 0.758 | 0.00771 | -0.078 | 98.383
4 | 0.815 | 0.00803 | -0.079 | 101.574
4.5 | 0.87 | 0.0077 | -0.08 | 113.013
5 | 0.923 | 0.00799 | -0.081 | 115.409
5.5 | 0.972 | 0.00837 | -0.082 | 116.166
6 | 1.019 | 0.00803 | -0.082 | 126.899
6.5 | 1.062 | 0.01027 | -0.083 | 103.376
7 | 1.098 | 0.01076 | -0.084 | 102.045
7.5 | 1.127 | 0.01123 | -0.085 | 100.279
8 | 1.147 | 0.0118 | -0.086 | 97.237
8.5 | 1.159 | 0.01235 | -0.087 | 93.822
9 | 1.162 | 0.01302 | -0.087 | 89.246
9.5 | 1.155 | 0.01365 | -0.088 | 84.631
10 | 1.139 | 0.01446 | -0.089 | 78.774
10.5 | 1.11 | 0.01552 | -0.089 | 71.547
11 | 1.071 | 0.01668 | -0.09 | 64.213
11.5 | 0.851 | 0.07145 | -0.052 | 11.903
12 | 0.803 | 0.07833 | -0.049 | 10.248
12.5 | 0.75 | 0.08588 | -0.045 | 8.731
13 | 0.693 | 0.09271 | -0.045 | 7.475
13.5 | 0.632 | 0.09667 | -0.046 | 6.534
14 | 0.562 | 0.10305 | -0.046 | 5.45

## 102. Re 8M Mach 0.25 (2)
BIGFOIL.COM POLAR EXPORT
NACA66-313
NACA66-313 |  |  |  | Cl Max: | 1.6285 | at alpha= | 16.5 | deg
XFOIL ncrit=9 |  |  |  | L/D Max: | 124.954 | at alpha= | 1 | deg
Re: | 8000000 |  |  | Cd Min: | 0.1999 | at alpha= | -19 | deg
Mach: | 0.25 |  |  | Cl=0 at alpha= | -2.5101 | deg
|  |  |  | @ Cl=0.1, Cd= | 0.0049772
|  |  |  | @ Cl=0.4, Cd= | 0.0032268
|  |  |  | @ Cl=0.6, Cd= | 0.0066901
alpha (deg) | Cl | Cd | Cm | Cl/Cd
-19 | -0.6151 | 0.1999 | -0.0041 | -3.077
-17 | -1.124 | 0.05898 | -0.0863 | -19.0573
-16.5 | -1.1814 | 0.04587 | -0.0928 | -25.7554
-16 | -1.1563 | 0.03781 | -0.1031 | -30.5819
-15.5 | -1.1456 | 0.02742 | -0.1155 | -41.7797
-15 | -1.1409 | 0.02486 | -0.1106 | -45.893
-14.5 | -1.1386 | 0.02196 | -0.1053 | -51.8488
-14 | -1.119 | 0.02011 | -0.1006 | -55.644
-13.5 | -1.1196 | 0.01701 | -0.0936 | -65.8201
-13 | -1.0958 | 0.01535 | -0.0883 | -71.3876
-12.5 | -1.0633 | 0.01432 | -0.0837 | -74.2528
-12 | -1.0312 | 0.01352 | -0.0786 | -76.2722
-11.5 | -0.9889 | 0.01264 | -0.0753 | -78.2358
-11 | -0.9437 | 0.0118 | -0.0726 | -79.9746
-10.5 | -0.8968 | 0.01093 | -0.0702 | -82.0494
-9.5 | -0.7949 | 0.00969 | -0.0669 | -82.033
-9 | -0.742 | 0.00919 | -0.0656 | -80.7399
-8.5 | -0.6896 | 0.00859 | -0.0644 | -80.2794
-8 | -0.6354 | 0.0081 | -0.0635 | -78.4444
-7.5 | -0.5801 | 0.00772 | -0.0629 | -75.1425
-7 | -0.5236 | 0.00737 | -0.0626 | -71.0448
-6.5 | -0.4665 | 0.00707 | -0.0624 | -65.983
-6 | -0.4089 | 0.00683 | -0.0625 | -59.8682
-5.5 | -0.3519 | 0.00652 | -0.0624 | -53.9724
-5 | -0.2936 | 0.00627 | -0.0627 | -46.8262
-4.5 | -0.2348 | 0.00607 | -0.0631 | -38.682
-4 | -0.1762 | 0.00586 | -0.0636 | -30.0683
-3.5 | -0.1175 | 0.00569 | -0.0641 | -20.6503
-3 | -0.0583 | 0.00554 | -0.0647 | -10.5235
-2.5 | 0.0012 | 0.00536 | -0.0654 | 0.22388
-2 | 0.0605 | 0.00521 | -0.0661 | 11.6123
-1.5 | 0.1182 | 0.00487 | -0.0666 | 24.271
-1 | 0.1761 | 0.00433 | -0.0673 | 40.6697
-0.5 | 0.2339 | 0.00364 | -0.0683 | 64.2582
0 | 0.294 | 0.00296 | -0.0697 | 99.3243
0.5 | 0.3549 | 0.00297 | -0.0707 | 119.4949
1 | 0.4111 | 0.00329 | -0.0708 | 124.9544
1.5 | 0.4529 | 0.00451 | -0.0682 | 100.4213
2 | 0.501 | 0.00528 | -0.0669 | 94.8864
2.5 | 0.5489 | 0.00603 | -0.0655 | 91.0282
3 | 0.5983 | 0.00668 | -0.0642 | 89.5659
4 | 0.7073 | 0.00733 | -0.0635 | 96.4939
4.5 | 0.7625 | 0.0076 | -0.0632 | 100.3289
5 | 0.8166 | 0.00791 | -0.0627 | 103.2364
5.5 | 0.8702 | 0.00823 | -0.062 | 105.7351
6 | 0.9232 | 0.00855 | -0.0612 | 107.9766
6.5 | 0.974 | 0.00896 | -0.0599 | 108.7054
7 | 1.0246 | 0.00933 | -0.0585 | 109.8178
7.5 | 1.0719 | 0.00972 | -0.0564 | 110.2778
8 | 1.1135 | 0.01016 | -0.0531 | 109.5965
9 | 1.1964 | 0.01129 | -0.0467 | 105.9699
9.5 | 1.2384 | 0.01191 | -0.0437 | 103.9798
10 | 1.2796 | 0.0126 | -0.0406 | 101.5556
11 | 1.3558 | 0.01445 | -0.0337 | 93.827
11.5 | 1.3948 | 0.01539 | -0.0305 | 90.6303
12 | 1.4321 | 0.01646 | -0.0272 | 87.0049
12.5 | 1.4679 | 0.01769 | -0.0237 | 82.9791
13 | 1.4999 | 0.01919 | -0.02 | 78.1605
13.5 | 1.5292 | 0.02095 | -0.016 | 72.9928
14 | 1.56 | 0.02266 | -0.0125 | 68.8438
14.5 | 1.5852 | 0.02483 | -0.0086 | 63.8421
15 | 1.6061 | 0.02721 | -0.0044 | 59.0261
16.5 | 1.6285 | 0.03878 | 0.0073 | 41.9933
17 | 1.6226 | 0.0446 | 0.0099 | 36.3812
17.5 | 1.5988 | 0.05278 | 0.0111 | 30.2918
18 | 1.5751 | 0.06197 | 0.0103 | 25.4171
18.5 | 1.5434 | 0.07334 | 0.0068 | 21.0445
19 | 1.5009 | 0.08778 | -0.0002 | 17.0984
19.5 | 1.4593 | 0.10371 | -0.0098 | 14.071
20 | 1.4046 | 0.12326 | -0.0229 | 11.3954

## 103. Re 8M Mach 0.50 (1)
BIGFOIL.COM POLAR EXPORT
NACA66-313
NACA66-313 |  |  |  | Cl Max: | 1.222 | at alpha= | 20 | deg
JavaFoil+Calcfoil stall+Eppler ext transition |  |  |  | L/D Max: | 125.482 | at alpha= | 0.5 | deg
Re: | 8000000 |  |  | Cd Min: | 0.00342 | at alpha= | -0.5 | deg
Mach: | 0.5 |  |  | Cl=0 at alpha= | -2.6912 | deg
|  |  |  | @ Cl=0.1, Cd= | 0.0054625
|  |  |  | @ Cl=0.4, Cd= | 0.0034826
|  |  |  | @ Cl=0.6, Cd= | 0.0050506
alpha (deg) | Cl | Cd | Cm | Cl/Cd
-20 | -0.947 | 0.1604 | -0.02 | -5.906
-19.5 | -0.923 | 0.14464 | -0.022 | -6.384
-19 | -0.894 | 0.14083 | -0.022 | -6.349
-18.5 | -0.865 | 0.13645 | -0.021 | -6.338
-18 | -0.837 | 0.13271 | -0.022 | -6.308
-17.5 | -0.811 | 0.12856 | -0.022 | -6.305
-17 | -0.786 | 0.12374 | -0.023 | -6.349
-16.5 | -0.757 | 0.1186 | -0.023 | -6.383
-16 | -0.73 | 0.11338 | -0.024 | -6.435
-15.5 | -0.705 | 0.10322 | -0.025 | -6.827
-15 | -0.68 | 0.09435 | -0.027 | -7.213
-14.5 | -0.647 | 0.10518 | -0.024 | -6.155
-14 | -0.62 | 0.09747 | -0.025 | -6.364
-13.5 | -0.594 | 0.08866 | -0.026 | -6.703
-13 | -0.57 | 0.07999 | -0.029 | -7.128
-12.5 | -0.55 | 0.06839 | -0.034 | -8.042
-12 | -0.6 | 0.01873 | -0.049 | -32.046
-11.5 | -0.579 | 0.01455 | -0.051 | -39.823
-11 | -0.456 | 0.07586 | -0.026 | -6.008
-10.5 | -0.429 | 0.06719 | -0.027 | -6.38
-10 | -0.402 | 0.0612 | -0.03 | -6.576
-9.5 | -0.376 | 0.05583 | -0.032 | -6.743
-9 | -0.419 | 0.01146 | -0.057 | -36.567
-8.5 | -0.389 | 0.01036 | -0.059 | -37.545
-8 | -0.291 | 0.05294 | -0.028 | -5.502
-7.5 | -0.265 | 0.04646 | -0.031 | -5.695
-7 | -0.375 | 0.04213 | -0.035 | -8.892
-6.5 | -0.449 | 0.00866 | -0.064 | -51.848
-6 | -0.412 | 0.00806 | -0.065 | -51.154
-5.5 | -0.362 | 0.00757 | -0.066 | -47.841
-5 | -0.305 | 0.00722 | -0.068 | -42.22
-4.5 | -0.243 | 0.00696 | -0.069 | -34.84
-4 | -0.178 | 0.00669 | -0.07 | -26.522
-3.5 | -0.111 | 0.00646 | -0.071 | -17.119
-3 | -0.042 | 0.00625 | -0.073 | -6.791
-2.5 | 0.026 | 0.00607 | -0.074 | 4.34
-2 | 0.096 | 0.00547 | -0.075 | 17.472
-1.5 | 0.165 | 0.00534 | -0.076 | 30.896
-1 | 0.235 | 0.00385 | -0.077 | 61.026
-0.5 | 0.305 | 0.00342 | -0.078 | 89.139
0 | 0.375 | 0.00345 | -0.08 | 108.642
0.5 | 0.444 | 0.00354 | -0.081 | 125.482
1 | 0.513 | 0.00437 | -0.082 | 117.429
1.5 | 0.58 | 0.00488 | -0.083 | 118.894
2 | 0.648 | 0.00546 | -0.084 | 118.524
2.5 | 0.714 | 0.00725 | -0.085 | 98.451
3 | 0.778 | 0.00702 | -0.086 | 110.852
3.5 | 0.84 | 0.00892 | -0.087 | 94.149
4 | 0.898 | 0.00934 | -0.088 | 96.17
4.5 | 0.952 | 0.00981 | -0.089 | 96.964
5 | 0.997 | 0.0104 | -0.09 | 95.879
5.5 | 1.032 | 0.01108 | -0.091 | 93.091
6 | 1.048 | 0.0118 | -0.092 | 88.821
6.5 | 1.029 | 0.01267 | -0.093 | 81.226
7 | 0.681 | 0.04541 | -0.048 | 14.988
7.5 | 0.68 | 0.01432 | -0.094 | 47.509
8 | 0.582 | 0.05428 | -0.044 | 10.721
8.5 | 0.745 | 0.01509 | -0.096 | 49.393
9 | 0.776 | 0.01619 | -0.097 | 47.959
9.5 | 0.806 | 0.01752 | -0.097 | 46.001
10 | 0.695 | 0.06308 | -0.057 | 11.024
10.5 | 0.716 | 0.07525 | -0.049 | 9.517
11 | 0.899 | 0.01977 | -0.1 | 45.478
11.5 | 0.925 | 0.02188 | -0.1 | 42.29
12 | 0.828 | 0.06514 | -0.075 | 12.708
12.5 | 0.828 | 0.08478 | -0.06 | 9.768
13 | 0.855 | 0.09188 | -0.06 | 9.304
13.5 | 0.884 | 0.08896 | -0.063 | 9.937
14 | 0.905 | 0.09955 | -0.059 | 9.087
14.5 | 0.936 | 0.1025 | -0.064 | 9.13
15 | 0.966 | 0.10721 | -0.067 | 9.008
15.5 | 0.983 | 0.11364 | -0.061 | 8.651
16 | 1.012 | 0.11673 | -0.064 | 8.666
16.5 | 1.045 | 0.11942 | -0.069 | 8.749
17 | 1.08 | 0.11953 | -0.074 | 9.033
17.5 | 1.09 | 0.12974 | -0.066 | 8.398
18 | 1.119 | 0.1341 | -0.069 | 8.345
18.5 | 1.156 | 0.13342 | -0.075 | 8.662
19 | 1.198 | 0.12753 | -0.082 | 9.392
19.5 | 1.195 | 0.1449 | -0.07 | 8.251
20 | 1.222 | 0.15211 | -0.072 | 8.033

## 104. Re 8M Mach 0.50 (2)
BIGFOIL.COM POLAR EXPORT
NACA66-313
NACA66-313 |  |  |  | Cl Max: | 1.1378 | at alpha= | 8.5 | deg
XFOIL ncrit=9 |  |  |  | L/D Max: | 150.128 | at alpha= | 1 | deg
Re: | 8000000 |  |  | Cd Min: | 0.24504 | at alpha= | -20 | deg
Mach: | 0.5 |  |  | Cl=0 at alpha= | -2.5179 | deg
|  |  |  | @ Cl=0.1, Cd= | 0.0053137
|  |  |  | @ Cl=0.4, Cd= | 0.0030497
|  |  |  | @ Cl=0.6, Cd= | 0.0066874
alpha (deg) | Cl | Cd | Cm | Cl/Cd
-20 | -0.6531 | 0.24504 | 0.0081 | -2.6653
-19.5 | -0.634 | 0.23582 | 0.003 | -2.6885
-19 | -0.6155 | 0.22692 | -0.002 | -2.7124
-18 | -0.578 | 0.21033 | -0.0111 | -2.7481
-17.5 | -0.5369 | 0.1974 | -0.025 | -2.7199
-17 | -0.4907 | 0.18528 | -0.0397 | -2.6484
-16.5 | -0.4447 | 0.17346 | -0.0544 | -2.5637
-16 | -0.4292 | 0.16424 | -0.0595 | -2.6132
-15.5 | -0.4165 | 0.15636 | -0.0631 | -2.6637
-15 | -0.4011 | 0.14872 | -0.067 | -2.697
-14.5 | -0.3864 | 0.14094 | -0.0711 | -2.7416
-14 | -0.3778 | 0.13167 | -0.0758 | -2.8693
-13.5 | -0.3706 | 0.12253 | -0.0805 | -3.0246
-13 | -0.3668 | 0.11312 | -0.0854 | -3.2426
-12.5 | -0.3589 | 0.1048 | -0.0899 | -3.4246
-12 | -0.3547 | 0.09618 | -0.0945 | -3.6879
-11.5 | -0.355 | 0.08706 | -0.0995 | -4.0776
-11 | -0.3621 | 0.0772 | -0.1051 | -4.6904
-10.5 | -0.3802 | 0.06534 | -0.1126 | -5.8188
-9.5 | -0.4404 | 0.04228 | -0.127 | -10.4163
-9 | -0.4821 | 0.03517 | -0.124 | -13.7077
-8.5 | -0.5192 | 0.02961 | -0.1164 | -17.5346
-8 | -0.5571 | 0.02425 | -0.1046 | -22.9732
-7.5 | -0.5651 | 0.01818 | -0.0957 | -31.0836
-7 | -0.5528 | 0.0118 | -0.0884 | -46.8475
-6.5 | -0.5093 | 0.00921 | -0.0833 | -55.2986
-6 | -0.4553 | 0.00805 | -0.0793 | -56.559
-5.5 | -0.3944 | 0.00738 | -0.0768 | -53.4417
-5 | -0.3312 | 0.00687 | -0.075 | -48.2096
-4.5 | -0.2659 | 0.00651 | -0.074 | -40.8449
-4 | -0.1988 | 0.00623 | -0.0736 | -31.9101
-3.5 | -0.1319 | 0.00597 | -0.0735 | -22.0938
-3 | -0.0648 | 0.00575 | -0.0736 | -11.2696
-2.5 | 0.0024 | 0.00557 | -0.074 | 0.43088
-2 | 0.0694 | 0.00541 | -0.0745 | 12.8281
-1.5 | 0.1361 | 0.0052 | -0.0751 | 26.1731
-1 | 0.1997 | 0.00457 | -0.0754 | 43.698
-0.5 | 0.263 | 0.00373 | -0.0762 | 70.5094
0 | 0.3317 | 0.00303 | -0.0779 | 109.4719
0.5 | 0.4012 | 0.00305 | -0.079 | 131.541
1 | 0.4699 | 0.00313 | -0.0799 | 150.1278
2 | 0.553 | 0.00551 | -0.0715 | 100.363
2.5 | 0.5925 | 0.00658 | -0.0668 | 90.0456
3 | 0.6407 | 0.00727 | -0.0634 | 88.1293
3.5 | 0.6979 | 0.00763 | -0.0615 | 91.4679
4 | 0.7484 | 0.00796 | -0.0581 | 94.0201
4.5 | 0.7993 | 0.00837 | -0.0546 | 95.4958
5 | 0.8505 | 0.00885 | -0.051 | 96.1017
5.5 | 0.9023 | 0.00939 | -0.0475 | 96.0916
6 | 0.9518 | 0.01008 | -0.0433 | 94.4246
6.5 | 1.0008 | 0.01087 | -0.039 | 92.0699
7 | 1.0484 | 0.01182 | -0.0342 | 88.6971
7.5 | 1.0923 | 0.01306 | -0.0286 | 83.6371
8 | 1.1261 | 0.01491 | -0.0218 | 75.5265
8.5 | 1.1378 | 0.0185 | -0.0128 | 61.5027
9.5 | 1.1304 | 0.03127 | 0.0029 | 36.1497
10 | 1.0962 | 0.03905 | 0.0095 | 28.0717
10.5 | 1.0551 | 0.04802 | 0.0131 | 21.9721
11 | 1.0143 | 0.05837 | 0.0128 | 17.3771
11.5 | 0.9771 | 0.07043 | 0.0082 | 13.8733
12 | 0.9446 | 0.08489 | -0.0011 | 11.1273
12.5 | 0.9215 | 0.10133 | -0.0131 | 9.094
13 | 0.9062 | 0.11804 | -0.024 | 7.6771
13.5 | 0.8919 | 0.13309 | -0.0337 | 6.7015

## 105. Re 10M Mach 0.00 (1)
BIGFOIL.COM POLAR EXPORT
NACA66-313
NACA66-313 |  |  |  | Cl Max: | 1.219 | at alpha= | 10.5 | deg
JavaFoil+Calcfoil stall+Eppler ext transition |  |  |  | L/D Max: | 134.395 | at alpha= | 7 | deg
Re: | 10000000 |  |  | Cd Min: | 0.00391 | at alpha= | -0.5 | deg
Mach: | 0 |  |  | Cl=0 at alpha= | -2.6917 | deg
|  |  |  | @ Cl=0.1, Cd= | 0.0049068
|  |  |  | @ Cl=0.4, Cd= | 0.00451
|  |  |  | @ Cl=0.6, Cd= | 0.0055325
alpha (deg) | Cl | Cd | Cm | Cl/Cd
-17.5 | -0.584 | 0.13283 | -0.017 | -4.396
-17 | -0.605 | 0.12412 | -0.018 | -4.877
-16.5 | -0.625 | 0.11824 | -0.018 | -5.289
-16 | -0.645 | 0.10924 | -0.019 | -5.907
-15.5 | -0.662 | 0.10408 | -0.02 | -6.364
-15 | -0.676 | 0.09717 | -0.021 | -6.956
-14.5 | -0.683 | 0.09324 | -0.022 | -7.33
-14 | -0.69 | 0.08712 | -0.023 | -7.925
-13.5 | -0.696 | 0.07984 | -0.025 | -8.721
-13 | -0.704 | 0.06928 | -0.028 | -10.164
-12.5 | -0.82 | 0.01389 | -0.042 | -58.99
-12 | -0.819 | 0.01206 | -0.044 | -67.917
-11.5 | -0.806 | 0.01099 | -0.045 | -73.36
-11 | -0.786 | 0.01043 | -0.046 | -75.348
-10.5 | -0.762 | 0.00976 | -0.047 | -78.082
-10 | -0.734 | 0.00926 | -0.049 | -79.244
-9.5 | -0.702 | 0.00887 | -0.05 | -79.062
-9 | -0.665 | 0.00849 | -0.051 | -78.386
-8.5 | -0.626 | 0.00814 | -0.052 | -76.87
-8 | -0.583 | 0.0078 | -0.053 | -74.663
-7.5 | -0.537 | 0.00749 | -0.054 | -71.663
-7 | -0.488 | 0.00627 | -0.055 | -77.826
-6.5 | -0.437 | 0.00639 | -0.056 | -68.376
-6 | -0.384 | 0.00617 | -0.057 | -62.173
-5.5 | -0.328 | 0.00631 | -0.058 | -52.093
-5 | -0.272 | 0.00614 | -0.059 | -44.295
-4.5 | -0.214 | 0.00592 | -0.06 | -36.235
-4 | -0.156 | 0.00578 | -0.061 | -26.942
-3.5 | -0.097 | 0.00563 | -0.062 | -17.168
-3 | -0.037 | 0.00553 | -0.063 | -6.685
-2.5 | 0.023 | 0.00535 | -0.064 | 4.286
-2 | 0.083 | 0.00521 | -0.065 | 15.941
-1.5 | 0.143 | 0.00414 | -0.066 | 34.599
-1 | 0.204 | 0.00404 | -0.067 | 50.449
-0.5 | 0.264 | 0.00391 | -0.068 | 67.47
0 | 0.324 | 0.00417 | -0.069 | 77.718
0.5 | 0.385 | 0.00443 | -0.07 | 86.812
1 | 0.445 | 0.00475 | -0.071 | 93.611
1.5 | 0.504 | 0.00517 | -0.072 | 97.489
2 | 0.563 | 0.00552 | -0.073 | 101.968
2.5 | 0.622 | 0.00554 | -0.074 | 112.243
3 | 0.679 | 0.00702 | -0.075 | 96.729
3.5 | 0.736 | 0.00725 | -0.076 | 101.442
4 | 0.791 | 0.00751 | -0.076 | 105.423
4.5 | 0.846 | 0.00776 | -0.077 | 108.991
5 | 0.898 | 0.00798 | -0.078 | 112.483
5.5 | 0.949 | 0.0077 | -0.079 | 123.187
6 | 0.997 | 0.00802 | -0.08 | 124.318
6.5 | 1.042 | 0.00833 | -0.081 | 125.105
7 | 1.083 | 0.00806 | -0.082 | 134.395
7.5 | 1.119 | 0.01021 | -0.082 | 109.562
8 | 1.149 | 0.01066 | -0.083 | 107.817
8.5 | 1.174 | 0.01112 | -0.084 | 105.645
9 | 1.194 | 0.01162 | -0.085 | 102.79
9.5 | 1.208 | 0.01214 | -0.086 | 99.528
10 | 1.217 | 0.01274 | -0.086 | 95.51
10.5 | 1.219 | 0.01333 | -0.087 | 91.452
11 | 1.216 | 0.01403 | -0.088 | 86.702
11.5 | 1.208 | 0.01485 | -0.088 | 81.352
12 | 1.194 | 0.01572 | -0.089 | 75.945
12.5 | 1.175 | 0.01671 | -0.089 | 70.307
13 | 1.147 | 0.01849 | -0.089 | 62.031
13.5 | 1.07 | 0.0306 | -0.084 | 34.958
14 | 1.071 | 0.02467 | -0.088 | 43.401
14.5 | 0.909 | 0.07811 | -0.066 | 11.643
15 | 0.854 | 0.09992 | -0.055 | 8.542
15.5 | 0.817 | 0.10897 | -0.051 | 7.5

## 106. Re 10M Mach 0.00 (2)
BIGFOIL.COM POLAR EXPORT
NACA66-313
NACA66-313 |  |  |  | Cl Max: | 1.8047 | at alpha= | 20 | deg
XFOIL ncrit=9 |  |  |  | L/D Max: | 118.789 | at alpha= | 0.5 | deg
Re: | 10000000 |  |  | Cd Min: | 0.04309 | at alpha= | 20 | deg
Mach: | 0 |  |  | Cl=0 at alpha= | -2.5088 | deg
|  |  |  | @ Cl=0.1, Cd= | 0.0047772
|  |  |  | @ Cl=0.4, Cd= | 0.004166
|  |  |  | @ Cl=0.6, Cd= | 0.0064553
alpha (deg) | Cl | Cd | Cm | Cl/Cd
-20 | -1.5873 | 0.02918 | -0.0769 | -54.3968
-19.5 | -1.5746 | 0.02644 | -0.0754 | -59.5537
-19 | -1.5569 | 0.0242 | -0.0737 | -64.3347
-18.5 | -1.5357 | 0.02226 | -0.072 | -68.9892
-18 | -1.5147 | 0.02066 | -0.0693 | -73.3156
-17.5 | -1.4455 | 0.01901 | -0.0761 | -76.0389
-17 | -1.3654 | 0.01756 | -0.0847 | -77.7563
-16.5 | -1.3317 | 0.01654 | -0.0833 | -80.5139
-16 | -1.3014 | 0.01585 | -0.0806 | -82.1073
-15.5 | -1.2741 | 0.0149 | -0.0773 | -85.5101
-15 | -1.241 | 0.01429 | -0.0747 | -86.8439
-14.5 | -1.2105 | 0.01354 | -0.0714 | -89.4018
-14 | -1.1846 | 0.01275 | -0.067 | -92.9098
-13.5 | -1.151 | 0.01207 | -0.0639 | -95.3604
-13 | -1.1097 | 0.01143 | -0.0622 | -97.0866
-12 | -1.0203 | 0.01033 | -0.0598 | -98.7706
-11.5 | -0.9729 | 0.00989 | -0.059 | -98.3721
-11 | -0.9235 | 0.00949 | -0.0586 | -97.313
-10.5 | -0.8738 | 0.0091 | -0.0581 | -96.022
-10 | -0.8225 | 0.00876 | -0.0579 | -93.8927
-9.5 | -0.7707 | 0.00845 | -0.0578 | -91.2071
-9 | -0.7188 | 0.00809 | -0.0577 | -88.8504
-8.5 | -0.6668 | 0.0077 | -0.0576 | -86.5974
-8 | -0.614 | 0.00736 | -0.0576 | -83.4239
-7.5 | -0.5602 | 0.00706 | -0.0578 | -79.3484
-7 | -0.5057 | 0.00679 | -0.058 | -74.4772
-6.5 | -0.4506 | 0.00657 | -0.0584 | -68.5845
-6 | -0.3952 | 0.00638 | -0.0589 | -61.9436
-5.5 | -0.3396 | 0.00611 | -0.0593 | -55.581
-5 | -0.2834 | 0.0059 | -0.0599 | -48.0339
-4.5 | -0.2269 | 0.00574 | -0.0605 | -39.5296
-4 | -0.1703 | 0.00557 | -0.0611 | -30.5745
-3.5 | -0.1134 | 0.0054 | -0.0618 | -21
-3 | -0.0559 | 0.00526 | -0.0626 | -10.6274
-2.5 | 0.001 | 0.00513 | -0.0632 | 0.19493
-2 | 0.0584 | 0.00499 | -0.064 | 11.7034
-1.5 | 0.1151 | 0.0047 | -0.0647 | 24.4894
-0.5 | 0.2279 | 0.0038 | -0.0663 | 59.9737
0 | 0.2849 | 0.00291 | -0.0677 | 97.9038
0.5 | 0.3433 | 0.00289 | -0.0686 | 118.7889
1 | 0.3866 | 0.00398 | -0.0668 | 97.1357
1.5 | 0.4356 | 0.00466 | -0.066 | 93.4764
2 | 0.4846 | 0.00531 | -0.0652 | 91.2618
2.5 | 0.5349 | 0.00585 | -0.0646 | 91.4359
3 | 0.5853 | 0.00637 | -0.064 | 91.8838
3.5 | 0.6387 | 0.00668 | -0.064 | 95.6138
4 | 0.6928 | 0.00693 | -0.0641 | 99.9711
4.5 | 0.7469 | 0.00716 | -0.0643 | 104.3156
5 | 0.8001 | 0.00743 | -0.0642 | 107.6851
5.5 | 0.853 | 0.00769 | -0.0642 | 110.9233
6 | 0.9054 | 0.00797 | -0.064 | 113.601
6.5 | 0.9564 | 0.00831 | -0.0636 | 115.0903
7 | 1.0073 | 0.00861 | -0.0632 | 116.9919
7.5 | 1.0574 | 0.00894 | -0.0626 | 118.2774
8 | 1.1057 | 0.00932 | -0.0618 | 118.6373
8.5 | 1.1524 | 0.00975 | -0.0606 | 118.1949
9 | 1.1989 | 0.01014 | -0.0594 | 118.2347
9.5 | 1.2401 | 0.01051 | -0.0572 | 117.9924
10 | 1.2783 | 0.01097 | -0.0543 | 116.5269
10.5 | 1.3157 | 0.01151 | -0.0516 | 114.3093
11 | 1.3525 | 0.01213 | -0.0488 | 111.5004
11.5 | 1.3887 | 0.01281 | -0.0461 | 108.4075
12 | 1.4262 | 0.01345 | -0.0438 | 106.0372
12.5 | 1.463 | 0.01413 | -0.0414 | 103.5386
13 | 1.498 | 0.01493 | -0.0389 | 100.3349
13.5 | 1.5312 | 0.01585 | -0.0363 | 96.6057
14 | 1.5628 | 0.01689 | -0.0337 | 92.5281
14.5 | 1.5919 | 0.01811 | -0.0308 | 87.9017
15 | 1.6213 | 0.01933 | -0.0282 | 83.8748
15.5 | 1.6504 | 0.02054 | -0.0256 | 80.3505
16 | 1.6734 | 0.02181 | -0.0221 | 76.7263
16.5 | 1.6988 | 0.02344 | -0.0196 | 72.4744
17 | 1.7226 | 0.02523 | -0.0172 | 68.2759
17.5 | 1.7436 | 0.02728 | -0.0147 | 63.915
18 | 1.7607 | 0.02974 | -0.0122 | 59.2031
18.5 | 1.7762 | 0.03243 | -0.0099 | 54.7703
19 | 1.7859 | 0.03578 | -0.0076 | 49.9134
19.5 | 1.796 | 0.03926 | -0.0058 | 45.7463
20 | 1.8047 | 0.04309 | -0.0043 | 41.8821

## 107. Re 10M Mach 0.10 (1)
BIGFOIL.COM POLAR EXPORT
NACA66-313
NACA66-313 |  |  |  | Cl Max: | 1.209 | at alpha= | 10 | deg
JavaFoil+Calcfoil stall+Eppler ext transition |  |  |  | L/D Max: | 134.134 | at alpha= | 7 | deg
Re: | 10000000 |  |  | Cd Min: | 0.00391 | at alpha= | -0.5 | deg
Mach: | 0.1 |  |  | Cl=0 at alpha= | -2.6917 | deg
|  |  |  | @ Cl=0.1, Cd= | 0.004959
|  |  |  | @ Cl=0.4, Cd= | 0.0045237
|  |  |  | @ Cl=0.6, Cd= | 0.0055331
alpha (deg) | Cl | Cd | Cm | Cl/Cd
-17 | -0.565 | 0.12785 | -0.017 | -4.418
-16.5 | -0.589 | 0.11977 | -0.018 | -4.914
-16 | -0.611 | 0.11302 | -0.018 | -5.403
-15.5 | -0.632 | 0.10678 | -0.02 | -5.923
-15 | -0.649 | 0.09932 | -0.021 | -6.53
-14.5 | -0.66 | 0.09494 | -0.021 | -6.953
-14 | -0.67 | 0.08949 | -0.022 | -7.483
-13.5 | -0.678 | 0.08233 | -0.024 | -8.232
-13 | -0.683 | 0.07537 | -0.026 | -9.066
-12.5 | -0.796 | 0.01641 | -0.042 | -48.507
-12 | -0.806 | 0.01261 | -0.044 | -63.948
-11.5 | -0.797 | 0.01122 | -0.045 | -71.059
-11 | -0.779 | 0.01061 | -0.046 | -73.453
-10.5 | -0.758 | 0.00987 | -0.048 | -76.785
-10 | -0.731 | 0.00942 | -0.049 | -77.661
-9.5 | -0.7 | 0.00895 | -0.05 | -78.217
-9 | -0.665 | 0.00857 | -0.051 | -77.565
-8.5 | -0.626 | 0.00819 | -0.052 | -76.467
-8 | -0.583 | 0.00783 | -0.053 | -74.523
-7.5 | -0.538 | 0.0075 | -0.054 | -71.714
-7 | -0.489 | 0.00724 | -0.055 | -67.623
-6.5 | -0.438 | 0.00644 | -0.056 | -68.011
-6 | -0.385 | 0.00619 | -0.057 | -62.181
-5.5 | -0.33 | 0.00636 | -0.058 | -51.884
-5 | -0.273 | 0.00611 | -0.059 | -44.702
-4.5 | -0.215 | 0.00598 | -0.06 | -36.019
-4 | -0.157 | 0.00583 | -0.061 | -26.865
-3.5 | -0.097 | 0.00569 | -0.062 | -17.068
-3 | -0.037 | 0.00551 | -0.063 | -6.748
-2.5 | 0.023 | 0.00537 | -0.064 | 4.286
-2 | 0.083 | 0.00526 | -0.065 | 15.861
-1.5 | 0.144 | 0.00418 | -0.066 | 34.483
-1 | 0.205 | 0.00407 | -0.067 | 50.322
-0.5 | 0.265 | 0.00391 | -0.068 | 67.831
0 | 0.326 | 0.00418 | -0.069 | 77.969
0.5 | 0.387 | 0.00445 | -0.07 | 86.931
1 | 0.447 | 0.00479 | -0.071 | 93.251
1.5 | 0.506 | 0.00519 | -0.072 | 97.571
2 | 0.566 | 0.00551 | -0.073 | 102.663
2.5 | 0.625 | 0.00555 | -0.074 | 112.488
3 | 0.682 | 0.00701 | -0.075 | 97.289
3.5 | 0.739 | 0.00725 | -0.076 | 101.913
4 | 0.795 | 0.00753 | -0.077 | 105.644
4.5 | 0.849 | 0.00776 | -0.078 | 109.465
5 | 0.902 | 0.00802 | -0.079 | 112.468
5.5 | 0.953 | 0.00775 | -0.08 | 122.97
6 | 1 | 0.00809 | -0.08 | 123.627
6.5 | 1.046 | 0.00834 | -0.081 | 125.344
7 | 1.086 | 0.0081 | -0.082 | 134.134
7.5 | 1.121 | 0.0103 | -0.083 | 108.843
8 | 1.15 | 0.01076 | -0.084 | 106.906
8.5 | 1.174 | 0.01122 | -0.084 | 104.645
9 | 1.192 | 0.01173 | -0.085 | 101.566
9.5 | 1.203 | 0.01229 | -0.086 | 97.911
10 | 1.209 | 0.0129 | -0.087 | 93.733
10.5 | 1.208 | 0.01352 | -0.087 | 89.382
11 | 1.202 | 0.01424 | -0.088 | 84.418
11.5 | 1.189 | 0.01511 | -0.089 | 78.696
12 | 1.17 | 0.01619 | -0.089 | 72.273
12.5 | 1.145 | 0.01746 | -0.089 | 65.566
13 | 1.078 | 0.0257 | -0.086 | 41.928
13.5 | 0.914 | 0.08217 | -0.058 | 11.128
14 | 0.899 | 0.07825 | -0.064 | 11.486
14.5 | 0.845 | 0.09651 | -0.053 | 8.751
15 | 0.805 | 0.1055 | -0.05 | 7.634

## 108. Re 10M Mach 0.10 (2)
BIGFOIL.COM POLAR EXPORT
NACA66-313
NACA66-313 |  |  |  | Cl Max: | 1.7942 | at alpha= | 20 | deg
XFOIL ncrit=9 |  |  |  | L/D Max: | 119.446 | at alpha= | 0.5 | deg
Re: | 10000000 |  |  | Cd Min: | 0.04691 | at alpha= | 20 | deg
Mach: | 0.1 |  |  | Cl=0 at alpha= | -2.5096 | deg
|  |  |  | @ Cl=0.1, Cd= | 0.0047487
|  |  |  | @ Cl=0.4, Cd= | 0.0041189
|  |  |  | @ Cl=0.6, Cd= | 0.006468
alpha (deg) | Cl | Cd | Cm | Cl/Cd
-20 | -1.5551 | 0.0342 | -0.0826 | -45.4708
-19.5 | -1.553 | 0.03025 | -0.0813 | -51.3388
-19 | -1.542 | 0.02724 | -0.0797 | -56.6079
-18.5 | -1.5291 | 0.02451 | -0.0776 | -62.3868
-17.5 | -1.456 | 0.02042 | -0.0791 | -71.3026
-17 | -1.3776 | 0.01866 | -0.0872 | -73.8264
-16.5 | -1.3322 | 0.01736 | -0.0883 | -76.7396
-16 | -1.3025 | 0.0166 | -0.0852 | -78.4639
-15.5 | -1.2764 | 0.01552 | -0.0817 | -82.2423
-15 | -1.2428 | 0.01484 | -0.0789 | -83.7466
-14.5 | -1.2121 | 0.01402 | -0.0756 | -86.4551
-14 | -1.1822 | 0.01326 | -0.0718 | -89.1554
-13.5 | -1.1555 | 0.01246 | -0.0671 | -92.7368
-13 | -1.1154 | 0.01175 | -0.0649 | -94.9277
-12.5 | -1.0725 | 0.01111 | -0.0632 | -96.5347
-12 | -1.0266 | 0.01056 | -0.0619 | -97.2159
-11.5 | -0.9792 | 0.01007 | -0.0608 | -97.2393
-11 | -0.9297 | 0.00963 | -0.0601 | -96.5421
-10.5 | -0.8798 | 0.00922 | -0.0595 | -95.423
-10 | -0.8282 | 0.00885 | -0.0592 | -93.5819
-9.5 | -0.7759 | 0.00852 | -0.0589 | -91.0681
-9 | -0.7232 | 0.00819 | -0.0587 | -88.3028
-8.5 | -0.671 | 0.00777 | -0.0585 | -86.3578
-8 | -0.618 | 0.00742 | -0.0583 | -83.2884
-7.5 | -0.5638 | 0.00711 | -0.0584 | -79.2968
-7 | -0.5089 | 0.00682 | -0.0586 | -74.6188
-6.5 | -0.4535 | 0.0066 | -0.0589 | -68.7121
-6 | -0.3976 | 0.0064 | -0.0594 | -62.125
-5.5 | -0.3416 | 0.00613 | -0.0598 | -55.7259
-5 | -0.2852 | 0.00592 | -0.0603 | -48.1757
-4.5 | -0.2283 | 0.00575 | -0.0609 | -39.7043
-4 | -0.1714 | 0.00558 | -0.0615 | -30.7168
-3.5 | -0.1141 | 0.00541 | -0.0621 | -21.0906
-3 | -0.0563 | 0.00527 | -0.0629 | -10.6831
-2.5 | 0.0011 | 0.00513 | -0.0636 | 0.21442
-2 | 0.0587 | 0.005 | -0.0643 | 11.74
-1 | 0.1721 | 0.00431 | -0.0657 | 39.9304
-0.5 | 0.2292 | 0.0038 | -0.0667 | 60.3158
0 | 0.2864 | 0.00291 | -0.068 | 98.4192
0.5 | 0.3452 | 0.00289 | -0.069 | 119.4464
1 | 0.3889 | 0.00396 | -0.0671 | 98.2071
1.5 | 0.4378 | 0.00466 | -0.0663 | 93.9485
2 | 0.4868 | 0.00532 | -0.0654 | 91.5038
2.5 | 0.5372 | 0.00588 | -0.0648 | 91.3605
3 | 0.5878 | 0.0064 | -0.0642 | 91.8438
3.5 | 0.6416 | 0.0067 | -0.0641 | 95.7612
4 | 0.6959 | 0.00695 | -0.0642 | 100.1295
4.5 | 0.7503 | 0.00718 | -0.0643 | 104.4986
5 | 0.8037 | 0.00746 | -0.0642 | 107.7346
5.5 | 0.8569 | 0.00772 | -0.0641 | 110.9974
6 | 0.9095 | 0.00801 | -0.0638 | 113.5456
6.5 | 0.9606 | 0.00836 | -0.0633 | 114.9043
7 | 1.0118 | 0.00866 | -0.0628 | 116.836
7.5 | 1.062 | 0.009 | -0.0621 | 118
8 | 1.1103 | 0.0094 | -0.0611 | 118.117
8.5 | 1.1567 | 0.00985 | -0.0597 | 117.4315
9 | 1.2024 | 0.01022 | -0.0582 | 117.6517
9.5 | 1.2418 | 0.01061 | -0.0553 | 117.0405
10 | 1.2804 | 0.01111 | -0.0525 | 115.2475
10.5 | 1.3181 | 0.0117 | -0.0496 | 112.6581
11 | 1.3551 | 0.01236 | -0.0468 | 109.6359
11.5 | 1.3925 | 0.01304 | -0.0441 | 106.7868
12 | 1.4301 | 0.01372 | -0.0416 | 104.2347
12.5 | 1.4669 | 0.01446 | -0.0391 | 101.4454
13 | 1.5018 | 0.01534 | -0.0365 | 97.9009
13.5 | 1.5344 | 0.01637 | -0.0336 | 93.7324
14 | 1.5657 | 0.01752 | -0.0307 | 89.3664
14.5 | 1.5961 | 0.01875 | -0.0279 | 85.1253
15 | 1.6263 | 0.02001 | -0.0252 | 81.2744
15.5 | 1.6546 | 0.02136 | -0.0224 | 77.4625
17 | 1.7209 | 0.02682 | -0.0131 | 64.1648
17.5 | 1.739 | 0.02927 | -0.0104 | 59.4124
18 | 1.7528 | 0.03218 | -0.0077 | 54.4686
18.5 | 1.7661 | 0.03531 | -0.0054 | 50.017
19 | 1.7777 | 0.03875 | -0.0034 | 45.8761
19.5 | 1.7884 | 0.04245 | -0.0019 | 42.1296
20 | 1.7942 | 0.04691 | -0.0007 | 38.2477

## 109. Re 10M Mach 0.25 (1)
BIGFOIL.COM POLAR EXPORT
NACA66-313
NACA66-313 |  |  |  | Cl Max: | 1.163 | at alpha= | 9 | deg
JavaFoil+Calcfoil stall+Eppler ext transition |  |  |  | L/D Max: | 121.716 | at alpha= | 6 | deg
Re: | 10000000 |  |  | Cd Min: | 0.00392 | at alpha= | -0.5 | deg
Mach: | 0.25 |  |  | Cl=0 at alpha= | -2.6936 | deg
|  |  |  | @ Cl=0.1, Cd= | 0.0050439
|  |  |  | @ Cl=0.4, Cd= | 0.004516
|  |  |  | @ Cl=0.6, Cd= | 0.10363
alpha (deg) | Cl | Cd | Cm | Cl/Cd
-15.5 | -0.36 | 0.11825 | -0.019 | -3.044
-15 | -0.412 | 0.11015 | -0.019 | -3.736
-14.5 | -0.456 | 0.10288 | -0.02 | -4.437
-14 | -0.497 | 0.09474 | -0.021 | -5.243
-13.5 | -0.53 | 0.09841 | -0.019 | -5.383
-13 | -0.56 | 0.08401 | -0.022 | -6.67
-12.5 | -0.583 | 0.07949 | -0.023 | -7.34
-12 | -0.601 | 0.07329 | -0.025 | -8.194
-11.5 | -0.609 | 0.0648 | -0.028 | -9.404
-11 | -0.635 | 0.04352 | -0.037 | -14.578
-10.5 | -0.718 | 0.01095 | -0.049 | -65.582
-10 | -0.706 | 0.01004 | -0.05 | -70.281
-9.5 | -0.685 | 0.00952 | -0.051 | -71.895
-9 | -0.657 | 0.00897 | -0.052 | -73.267
-8.5 | -0.624 | 0.00852 | -0.053 | -73.299
-8 | -0.586 | 0.0082 | -0.054 | -71.433
-7.5 | -0.543 | 0.00776 | -0.056 | -69.935
-7 | -0.496 | 0.00744 | -0.057 | -66.698
-6.5 | -0.446 | 0.00712 | -0.058 | -62.607
-6 | -0.393 | 0.00597 | -0.059 | -65.737
-5.5 | -0.337 | 0.00613 | -0.06 | -55.006
-5 | -0.28 | 0.00594 | -0.061 | -47.13
-4.5 | -0.221 | 0.0061 | -0.062 | -36.191
-4 | -0.161 | 0.00587 | -0.063 | -27.395
-3.5 | -0.1 | 0.00573 | -0.064 | -17.402
-3 | -0.038 | 0.00559 | -0.065 | -6.835
-2.5 | 0.024 | 0.00545 | -0.066 | 4.342
-2 | 0.086 | 0.00529 | -0.067 | 16.212
-1.5 | 0.148 | 0.0042 | -0.068 | 35.259
-1 | 0.21 | 0.00393 | -0.069 | 53.506
-0.5 | 0.273 | 0.00392 | -0.07 | 69.627
0 | 0.335 | 0.00422 | -0.071 | 79.411
0.5 | 0.397 | 0.0045 | -0.072 | 88.266
1 | 0.459 | 0.00483 | -0.073 | 95.078
1.5 | 0.52 | 0.00526 | -0.074 | 98.947
2 | 0.581 | 0.00562 | -0.075 | 103.375
2.5 | 0.641 | 0.00565 | -0.076 | 113.552
3 | 0.7 | 0.00719 | -0.077 | 97.379
3.5 | 0.759 | 0.00742 | -0.078 | 102.298
4 | 0.815 | 0.00769 | -0.079 | 105.982
4.5 | 0.87 | 0.00799 | -0.08 | 108.897
5 | 0.923 | 0.00769 | -0.081 | 120.042
5.5 | 0.973 | 0.00802 | -0.082 | 121.37
6 | 1.02 | 0.00838 | -0.083 | 121.716
6.5 | 1.063 | 0.00987 | -0.083 | 107.685
7 | 1.099 | 0.01037 | -0.084 | 106.043
7.5 | 1.128 | 0.01081 | -0.085 | 104.273
8 | 1.148 | 0.01135 | -0.086 | 101.156
8.5 | 1.16 | 0.01188 | -0.087 | 97.685
9 | 1.163 | 0.0125 | -0.087 | 93.054
9.5 | 1.157 | 0.01311 | -0.088 | 88.223
10 | 1.14 | 0.01391 | -0.089 | 81.98
10.5 | 1.112 | 0.0149 | -0.089 | 74.638
11 | 1.073 | 0.01598 | -0.09 | 67.154
11.5 | 0.859 | 0.06649 | -0.058 | 12.925
12 | 0.808 | 0.07444 | -0.054 | 10.851
12.5 | 0.75 | 0.08487 | -0.046 | 8.842
13 | 0.693 | 0.09182 | -0.045 | 7.551
13.5 | 0.632 | 0.09662 | -0.046 | 6.54
14 | 0.562 | 0.10363 | -0.046 | 5.421

## 110. Re 10M Mach 0.25 (2)
BIGFOIL.COM POLAR EXPORT
NACA66-313
NACA66-313 |  |  |  | Cl Max: | 1.657 | at alpha= | 17 | deg
XFOIL ncrit=9 |  |  |  | L/D Max: | 123.149 | at alpha= | 0.5 | deg
Re: | 10000000 |  |  | Cd Min: | 0.20975 | at alpha= | -20 | deg
Mach: | 0.25 |  |  | Cl=0 at alpha= | -2.5101 | deg
|  |  |  | @ Cl=0.1, Cd= | 0.0048565
|  |  |  | @ Cl=0.4, Cd= | 0.0038592
|  |  |  | @ Cl=0.6, Cd= | 0.0064959
alpha (deg) | Cl | Cd | Cm | Cl/Cd
-20 | -0.6564 | 0.20975 | 0.0038 | -3.1294
-19.5 | -0.639 | 0.20418 | -0.0001 | -3.1296
-19 | -0.6247 | 0.19732 | -0.0042 | -3.1659
-18.5 | -1.143 | 0.08291 | -0.0706 | -13.786
-18 | -1.2136 | 0.06279 | -0.0856 | -19.3279
-17.5 | -1.2465 | 0.05096 | -0.0934 | -24.4604
-17 | -1.2899 | 0.04051 | -0.0972 | -31.8415
-16.5 | -1.2763 | 0.03154 | -0.1072 | -40.4661
-16 | -1.2068 | 0.02736 | -0.1161 | -44.1082
-15.5 | -1.2197 | 0.02336 | -0.111 | -52.2132
-15 | -1.2039 | 0.02126 | -0.1064 | -56.6275
-14.5 | -1.1913 | 0.01899 | -0.101 | -62.733
-14 | -1.1646 | 0.01754 | -0.0965 | -66.3968
-13.5 | -1.1354 | 0.01623 | -0.0919 | -69.9569
-13 | -1.112 | 0.01465 | -0.0864 | -75.9044
-12.5 | -1.0903 | 0.01321 | -0.0799 | -82.536
-12 | -1.0525 | 0.01233 | -0.0757 | -85.3609
-11.5 | -1.0067 | 0.01155 | -0.0729 | -87.1602
-11 | -0.9582 | 0.01084 | -0.0706 | -88.3948
-10.5 | -0.9088 | 0.01015 | -0.0685 | -89.5369
-10 | -0.8568 | 0.00957 | -0.0669 | -89.5298
-9 | -0.7492 | 0.00861 | -0.0645 | -87.0151
-8.5 | -0.6934 | 0.00827 | -0.0638 | -83.8452
-8 | -0.6393 | 0.00777 | -0.0629 | -82.278
-7.5 | -0.5833 | 0.00737 | -0.0624 | -79.1452
-7 | -0.5267 | 0.00703 | -0.0621 | -74.9218
-6.5 | -0.4694 | 0.00676 | -0.062 | -69.4379
-6 | -0.4111 | 0.00651 | -0.0622 | -63.149
-5.5 | -0.3529 | 0.00626 | -0.0624 | -56.3738
-5 | -0.2947 | 0.00601 | -0.0626 | -49.0349
-4.5 | -0.236 | 0.00582 | -0.063 | -40.5498
-4 | -0.1769 | 0.00566 | -0.0635 | -31.2544
-3.5 | -0.1176 | 0.00545 | -0.0641 | -21.578
-3 | -0.058 | 0.00531 | -0.0648 | -10.9228
-2.5 | 0.0012 | 0.00516 | -0.0655 | 0.23256
-2 | 0.0607 | 0.00503 | -0.0662 | 12.0676
-1.5 | 0.1196 | 0.00477 | -0.0669 | 25.0734
-1 | 0.1774 | 0.00436 | -0.0675 | 40.6881
-0.5 | 0.2362 | 0.00381 | -0.0685 | 61.9948
0 | 0.2951 | 0.00291 | -0.0699 | 101.4089
0.5 | 0.3559 | 0.00289 | -0.0709 | 123.1488
1 | 0.4014 | 0.00389 | -0.0691 | 103.1877
1.5 | 0.4499 | 0.00469 | -0.0678 | 95.9275
2 | 0.4991 | 0.00539 | -0.0666 | 92.5974
2.5 | 0.5498 | 0.00599 | -0.0657 | 91.7863
3 | 0.6014 | 0.00651 | -0.0648 | 92.381
3.5 | 0.657 | 0.0068 | -0.0647 | 96.6176
4 | 0.7125 | 0.00708 | -0.0645 | 100.6356
4.5 | 0.7682 | 0.00733 | -0.0643 | 104.8022
5 | 0.8228 | 0.00763 | -0.0639 | 107.8375
5.5 | 0.8776 | 0.0079 | -0.0634 | 111.0886
6 | 0.9307 | 0.00824 | -0.0626 | 112.949
6.5 | 0.9828 | 0.00861 | -0.0615 | 114.1463
7 | 1.0346 | 0.00895 | -0.0604 | 115.5978
7.5 | 1.0845 | 0.00935 | -0.0588 | 115.9893
8.5 | 1.1692 | 0.01027 | -0.0524 | 113.8462
9 | 1.2119 | 0.01077 | -0.0494 | 112.5255
9.5 | 1.2538 | 0.01134 | -0.0463 | 110.5644
10 | 1.2938 | 0.01206 | -0.0429 | 107.2803
10.5 | 1.3327 | 0.01288 | -0.0394 | 103.4705
11 | 1.3733 | 0.01366 | -0.0363 | 100.5344
11.5 | 1.4129 | 0.01453 | -0.033 | 97.2402
12 | 1.4504 | 0.01557 | -0.0296 | 93.1535
12.5 | 1.4848 | 0.01683 | -0.0258 | 88.2234
13 | 1.5182 | 0.01822 | -0.022 | 83.326
13.5 | 1.5515 | 0.01968 | -0.0184 | 78.8364
14 | 1.5829 | 0.0213 | -0.0147 | 74.3146
14.5 | 1.6087 | 0.02337 | -0.0107 | 68.8361
15 | 1.6322 | 0.02567 | -0.0067 | 63.584
15.5 | 1.6464 | 0.02862 | -0.0022 | 57.5262
17 | 1.657 | 0.04157 | 0.0091 | 39.8605
17.5 | 1.6496 | 0.0478 | 0.0111 | 34.5105
18 | 1.6316 | 0.05572 | 0.0116 | 29.2821
18.5 | 1.6051 | 0.06559 | 0.01 | 24.4717
19 | 1.5678 | 0.0782 | 0.0052 | 20.0486
19.5 | 1.5298 | 0.09236 | -0.0022 | 16.5634
20 | 1.483 | 0.10935 | -0.0129 | 13.562

## 111. Re 10M Mach 0.50 (1)
BIGFOIL.COM POLAR EXPORT
NACA66-313
NACA66-313 |  |  |  | Cl Max: | 1.226 | at alpha= | 20 | deg
JavaFoil+Calcfoil stall+Eppler ext transition |  |  |  | L/D Max: | 118.126 | at alpha= | 3.5 | deg
Re: | 10000000 |  |  | Cd Min: | 0.00387 | at alpha= | -0.5 | deg
Mach: | 0.5 |  |  | Cl=0 at alpha= | -2.6912 | deg
|  |  |  | @ Cl=0.1, Cd= | 0.0052442
|  |  |  | @ Cl=0.4, Cd= | 0.0044075
|  |  |  | @ Cl=0.6, Cd= | 0.0053835
alpha (deg) | Cl | Cd | Cm | Cl/Cd
-20 | -0.948 | 0.15796 | -0.021 | -6.001
-19.5 | -0.925 | 0.14096 | -0.022 | -6.566
-19 | -0.897 | 0.13718 | -0.022 | -6.536
-18.5 | -0.867 | 0.13307 | -0.022 | -6.514
-18 | -0.839 | 0.12759 | -0.022 | -6.572
-17.5 | -0.812 | 0.12062 | -0.023 | -6.734
-17 | -0.787 | 0.12082 | -0.024 | -6.514
-16.5 | -0.759 | 0.11644 | -0.024 | -6.515
-16 | -0.731 | 0.11125 | -0.024 | -6.568
-15.5 | -0.708 | 0.09883 | -0.027 | -7.166
-15 | -0.691 | 0.08405 | -0.031 | -8.22
-14.5 | -0.648 | 0.10408 | -0.025 | -6.226
-14 | -0.621 | 0.09564 | -0.026 | -6.497
-13.5 | -0.596 | 0.08701 | -0.027 | -6.845
-13 | -0.575 | 0.07463 | -0.032 | -7.708
-12.5 | -0.626 | 0.02173 | -0.047 | -28.787
-12 | -0.609 | 0.01587 | -0.05 | -38.352
-11.5 | -0.581 | 0.01374 | -0.052 | -42.293
-11 | -0.456 | 0.07345 | -0.026 | -6.206
-10.5 | -0.429 | 0.06583 | -0.028 | -6.52
-10 | -0.403 | 0.05969 | -0.031 | -6.758
-9.5 | -0.38 | 0.05248 | -0.036 | -7.235
-9 | -0.421 | 0.01086 | -0.058 | -38.729
-8.5 | -0.389 | 0.00994 | -0.059 | -39.16
-8 | -0.291 | 0.05259 | -0.028 | -5.54
-7.5 | -0.265 | 0.0459 | -0.032 | -5.772
-7 | -0.455 | 0.00884 | -0.063 | -51.449
-6.5 | -0.449 | 0.00832 | -0.064 | -53.983
-6 | -0.413 | 0.00773 | -0.065 | -53.361
-5.5 | -0.363 | 0.0073 | -0.067 | -49.691
-5 | -0.305 | 0.00699 | -0.068 | -43.654
-4.5 | -0.243 | 0.00671 | -0.069 | -36.196
-4 | -0.178 | 0.00646 | -0.07 | -27.49
-3.5 | -0.111 | 0.00623 | -0.071 | -17.75
-3 | -0.042 | 0.00604 | -0.073 | -7.029
-2.5 | 0.026 | 0.0054 | -0.074 | 4.878
-2 | 0.096 | 0.00525 | -0.075 | 18.197
-1.5 | 0.165 | 0.00515 | -0.076 | 32.057
-1 | 0.235 | 0.00405 | -0.077 | 58.038
-0.5 | 0.305 | 0.00387 | -0.078 | 78.641
0 | 0.375 | 0.00423 | -0.08 | 88.615
0.5 | 0.444 | 0.00472 | -0.081 | 94.078
1 | 0.513 | 0.00482 | -0.082 | 106.502
1.5 | 0.58 | 0.00526 | -0.083 | 110.359
2 | 0.648 | 0.00568 | -0.084 | 114.044
2.5 | 0.714 | 0.007 | -0.085 | 102.033
3 | 0.779 | 0.00729 | -0.086 | 106.896
3.5 | 0.841 | 0.00712 | -0.087 | 118.126
4 | 0.899 | 0.00909 | -0.088 | 98.867
4.5 | 0.952 | 0.00946 | -0.089 | 100.711
5 | 0.998 | 0.01008 | -0.09 | 99.055
5.5 | 1.033 | 0.01066 | -0.091 | 96.942
6 | 1.049 | 0.01134 | -0.092 | 92.49
6.5 | 1.03 | 0.01218 | -0.093 | 84.574
7 | 0.833 | 0.01306 | -0.093 | 63.795
7.5 | 0.681 | 0.01384 | -0.094 | 49.239
8 | 0.582 | 0.05424 | -0.045 | 10.736
8.5 | 0.746 | 0.01451 | -0.096 | 51.428
9 | 0.777 | 0.01556 | -0.097 | 49.96
9.5 | 0.807 | 0.01683 | -0.097 | 47.963
10 | 0.82 | 0.02083 | -0.096 | 39.367
10.5 | 0.716 | 0.07319 | -0.049 | 9.786
11 | 0.901 | 0.01896 | -0.1 | 47.501
11.5 | 0.928 | 0.02082 | -0.1 | 44.575
12 | 0.947 | 0.02457 | -0.099 | 38.534
12.5 | 0.835 | 0.08009 | -0.065 | 10.43
13 | 0.857 | 0.08931 | -0.062 | 9.597
13.5 | 0.965 | 0.04863 | -0.091 | 19.842
14 | 0.908 | 0.09669 | -0.062 | 9.389
14.5 | 0.942 | 0.09734 | -0.068 | 9.681
15 | 0.971 | 0.10272 | -0.07 | 9.449
15.5 | 0.984 | 0.11083 | -0.062 | 8.88
16 | 1.014 | 0.11447 | -0.066 | 8.862
16.5 | 1.052 | 0.11298 | -0.073 | 9.312
17 | 1.088 | 0.11264 | -0.078 | 9.657
17.5 | 1.091 | 0.12668 | -0.066 | 8.609
18 | 1.124 | 0.12838 | -0.072 | 8.759
18.5 | 1.171 | 0.1207 | -0.081 | 9.698
19 | 1.214 | 0.11436 | -0.086 | 10.614
19.5 | 1.2 | 0.15073 | -0.073 | 7.959
20 | 1.226 | 0.16658 | -0.074 | 7.358

## 112. Re 10M Mach 0.50 (2)
BIGFOIL.COM POLAR EXPORT
NACA66-313
NACA66-313 |  |  |  | Cl Max: | 1.1608 | at alpha= | 9 | deg
XFOIL ncrit=9 |  |  |  | L/D Max: | 138.625 | at alpha= | 0.5 | deg
Re: | 10000000 |  |  | Cd Min: | 0.24528 | at alpha= | -20 | deg
Mach: | 0.5 |  |  | Cl=0 at alpha= | -2.5148 | deg
|  |  |  | @ Cl=0.1, Cd= | 0.0051087
|  |  |  | @ Cl=0.4, Cd= | 0.0029105
|  |  |  | @ Cl=0.6, Cd= | 0.0065524
alpha (deg) | Cl | Cd | Cm | Cl/Cd
-20 | -0.6562 | 0.24528 | 0.009 | -2.6753
-19.5 | -0.6382 | 0.2353 | 0.0038 | -2.7123
-18.5 | -0.5999 | 0.21714 | -0.0066 | -2.7627
-16.5 | -0.446 | 0.17219 | -0.0552 | -2.5902
-16 | -0.4343 | 0.16343 | -0.0593 | -2.6574
-15.5 | -0.4179 | 0.15592 | -0.0632 | -2.6802
-15 | -0.4052 | 0.14736 | -0.0677 | -2.7497
-14.5 | -0.3904 | 0.13957 | -0.0719 | -2.7972
-14 | -0.3816 | 0.13037 | -0.0767 | -2.9271
-13.5 | -0.3768 | 0.12082 | -0.0816 | -3.1187
-13 | -0.3673 | 0.11252 | -0.0861 | -3.2643
-12.5 | -0.3685 | 0.10257 | -0.0914 | -3.5927
-12 | -0.3661 | 0.09361 | -0.0964 | -3.9109
-11.5 | -0.3696 | 0.08417 | -0.1017 | -4.3911
-11 | -0.3752 | 0.07453 | -0.1073 | -5.0342
-10.5 | -0.3954 | 0.06185 | -0.116 | -6.3929
-10 | -0.4203 | 0.04895 | -0.1262 | -8.5863
-9.5 | -0.4563 | 0.04066 | -0.1277 | -11.2223
-9 | -0.4957 | 0.034 | -0.1239 | -14.5794
-8.5 | -0.5331 | 0.0287 | -0.1155 | -18.5749
-8 | -0.5704 | 0.02312 | -0.1036 | -24.6713
-7 | -0.5675 | 0.01035 | -0.0869 | -54.8309
-6.5 | -0.5204 | 0.00846 | -0.0818 | -61.513
-6 | -0.4629 | 0.00754 | -0.0783 | -61.3926
-5.5 | -0.3999 | 0.00698 | -0.076 | -57.2923
-5 | -0.3337 | 0.00657 | -0.0747 | -50.7915
-4.5 | -0.2674 | 0.0062 | -0.0738 | -43.129
-4 | -0.2 | 0.00594 | -0.0735 | -33.67
-3.5 | -0.1325 | 0.00574 | -0.0735 | -23.0836
-3 | -0.0655 | 0.00552 | -0.0736 | -11.8659
-2.5 | 0.002 | 0.00537 | -0.074 | 0.37244
-2 | 0.0699 | 0.00518 | -0.0747 | 13.4942
-1.5 | 0.1374 | 0.00502 | -0.0754 | 27.3705
-1 | 0.2016 | 0.00457 | -0.0758 | 44.1138
-0.5 | 0.2668 | 0.00388 | -0.0767 | 68.7629
0 | 0.3333 | 0.00292 | -0.0783 | 114.1438
0.5 | 0.4034 | 0.00291 | -0.0795 | 138.6254
1 | 0.4615 | 0.00347 | -0.0784 | 132.9971
1.5 | 0.5017 | 0.00477 | -0.0741 | 105.1782
2 | 0.5498 | 0.0056 | -0.071 | 98.1786
2.5 | 0.5948 | 0.0065 | -0.0673 | 91.5077
3 | 0.6484 | 0.00704 | -0.0649 | 92.1023
3.5 | 0.7072 | 0.00736 | -0.0633 | 96.087
4 | 0.7633 | 0.00766 | -0.0609 | 99.6475
4.5 | 0.8125 | 0.00804 | -0.057 | 101.0572
5 | 0.8645 | 0.00847 | -0.0535 | 102.0661
5.5 | 0.916 | 0.00898 | -0.0497 | 102.0045
6 | 0.9662 | 0.00961 | -0.0456 | 100.5411
6.5 | 1.0174 | 0.0103 | -0.0414 | 98.7767
7 | 1.0663 | 0.01117 | -0.0366 | 95.4611
7.5 | 1.1125 | 0.01226 | -0.0312 | 90.7423
8 | 1.1437 | 0.01415 | -0.0237 | 80.8269
8.5 | 1.1536 | 0.01768 | -0.0143 | 65.2489
9 | 1.1608 | 0.02358 | -0.0062 | 49.2282
9.5 | 1.1416 | 0.03061 | 0.0022 | 37.295
10 | 1.1052 | 0.03842 | 0.0092 | 28.7663
10.5 | 1.0655 | 0.04712 | 0.013 | 22.6125
11 | 1.0266 | 0.05706 | 0.0132 | 17.9916
11.5 | 0.9895 | 0.06881 | 0.0091 | 14.3802
12 | 0.9569 | 0.08284 | 0.0005 | 11.5512
12.5 | 0.9334 | 0.09876 | -0.0112 | 9.4512
13 | 0.9192 | 0.11542 | -0.0223 | 7.964
13.5 | 0.9062 | 0.13011 | -0.0317 | 6.9649
14 | 0.899 | 0.14376 | -0.0403 | 6.2535

## 113. Re 12M Mach 0.00 (1)
BIGFOIL.COM POLAR EXPORT
NACA66-313
NACA66-313 |  |  |  | Cl Max: | 1.22 | at alpha= | 10.5 | deg
JavaFoil+Calcfoil stall+Eppler ext transition |  |  |  | L/D Max: | 138.73 | at alpha= | 7.5 | deg
Re: | 12000000 |  |  | Cd Min: | 0.00425 | at alpha= | -1.5 | deg
Mach: | 0 |  |  | Cl=0 at alpha= | -2.6917 | deg
|  |  |  | @ Cl=0.1, Cd= | 0.004852
|  |  |  | @ Cl=0.4, Cd= | 0.005035
|  |  |  | @ Cl=0.6, Cd= | 0.0058783
alpha (deg) | Cl | Cd | Cm | Cl/Cd
-17.5 | -0.584 | 0.13093 | -0.017 | -4.461
-17 | -0.605 | 0.12465 | -0.017 | -4.853
-16.5 | -0.626 | 0.11652 | -0.019 | -5.371
-16 | -0.645 | 0.11037 | -0.019 | -5.842
-15.5 | -0.663 | 0.10311 | -0.02 | -6.43
-15 | -0.677 | 0.09556 | -0.022 | -7.083
-14.5 | -0.685 | 0.09124 | -0.023 | -7.51
-14 | -0.692 | 0.08516 | -0.024 | -8.13
-13.5 | -0.7 | 0.07611 | -0.026 | -9.204
-13 | -0.717 | 0.0603 | -0.031 | -11.882
-12.5 | -0.825 | 0.01271 | -0.043 | -64.907
-12 | -0.821 | 0.01146 | -0.044 | -71.685
-11.5 | -0.807 | 0.01056 | -0.045 | -76.418
-11 | -0.787 | 0.01004 | -0.046 | -78.399
-10.5 | -0.763 | 0.00943 | -0.048 | -80.93
-10 | -0.735 | 0.00899 | -0.049 | -81.764
-9.5 | -0.702 | 0.00858 | -0.05 | -81.84
-9 | -0.666 | 0.00823 | -0.051 | -80.954
-8.5 | -0.626 | 0.00787 | -0.052 | -79.568
-8 | -0.583 | 0.00759 | -0.053 | -76.811
-7.5 | -0.537 | 0.0063 | -0.054 | -85.198
-7 | -0.488 | 0.00646 | -0.055 | -75.605
-6.5 | -0.437 | 0.0062 | -0.056 | -70.473
-6 | -0.384 | 0.00633 | -0.057 | -60.621
-5.5 | -0.329 | 0.00619 | -0.058 | -53.107
-5 | -0.272 | 0.00595 | -0.059 | -45.719
-4.5 | -0.214 | 0.0058 | -0.06 | -36.98
-4 | -0.156 | 0.00566 | -0.061 | -27.53
-3.5 | -0.097 | 0.00551 | -0.062 | -17.551
-3 | -0.037 | 0.00537 | -0.063 | -6.884
-2.5 | 0.023 | 0.00523 | -0.064 | 4.383
-2 | 0.083 | 0.00509 | -0.065 | 16.308
-1.5 | 0.143 | 0.00425 | -0.066 | 33.736
-1 | 0.204 | 0.00481 | -0.067 | 42.36
-0.5 | 0.264 | 0.00486 | -0.068 | 54.313
0 | 0.324 | 0.00494 | -0.069 | 65.713
0.5 | 0.385 | 0.00504 | -0.07 | 76.3
1 | 0.445 | 0.00502 | -0.071 | 88.677
1.5 | 0.504 | 0.00526 | -0.072 | 95.809
2 | 0.563 | 0.00564 | -0.073 | 99.771
2.5 | 0.622 | 0.00602 | -0.074 | 103.215
3 | 0.679 | 0.00679 | -0.075 | 99.958
3.5 | 0.736 | 0.00702 | -0.076 | 104.845
4 | 0.791 | 0.00725 | -0.076 | 109.109
4.5 | 0.846 | 0.00749 | -0.077 | 112.926
5 | 0.898 | 0.00778 | -0.078 | 115.417
5.5 | 0.949 | 0.00803 | -0.079 | 118.152
6 | 0.997 | 0.00779 | -0.08 | 128.065
6.5 | 1.043 | 0.00806 | -0.081 | 129.288
7 | 1.084 | 0.00839 | -0.082 | 129.142
7.5 | 1.119 | 0.00807 | -0.083 | 138.73
8 | 1.15 | 0.01033 | -0.083 | 111.334
8.5 | 1.175 | 0.01078 | -0.084 | 109.021
9 | 1.195 | 0.01125 | -0.085 | 106.203
9.5 | 1.209 | 0.01175 | -0.086 | 102.918
10 | 1.218 | 0.01233 | -0.086 | 98.798
10.5 | 1.22 | 0.01293 | -0.087 | 94.357
11 | 1.217 | 0.01361 | -0.088 | 89.44
11.5 | 1.209 | 0.01434 | -0.088 | 84.316
12 | 1.195 | 0.01528 | -0.089 | 78.19
12.5 | 1.177 | 0.0161 | -0.089 | 73.084
13 | 1.145 | 0.01847 | -0.089 | 62.01
13.5 | 1.106 | 0.02189 | -0.088 | 50.523
14 | 1.082 | 0.02179 | -0.089 | 49.685
14.5 | 1.019 | 0.02973 | -0.087 | 34.26
15 | 0.853 | 0.10011 | -0.054 | 8.525
15.5 | 0.819 | 0.10726 | -0.053 | 7.634

## 114. Re 12M Mach 0.00 (2)
BIGFOIL.COM POLAR EXPORT
NACA66-313
NACA66-313 |  |  |  | Cl Max: | 1.8317 | at alpha= | 20 | deg
XFOIL ncrit=9 |  |  |  | L/D Max: | 122.814 | at alpha= | 9.5 | deg
Re: | 12000000 |  |  | Cd Min: | 0.04051 | at alpha= | 20 | deg
Mach: | 0 |  |  | Cl=0 at alpha= | -2.5096 | deg
|  |  |  | @ Cl=0.1, Cd= | 0.0047045
|  |  |  | @ Cl=0.4, Cd= | 0.0044057
|  |  |  | @ Cl=0.6, Cd= | 0.0063027
alpha (deg) | Cl | Cd | Cm | Cl/Cd
-20 | -1.6072 | 0.02778 | -0.0757 | -57.8546
-19.5 | -1.5948 | 0.02507 | -0.074 | -63.6139
-19 | -1.5761 | 0.02294 | -0.0722 | -68.7053
-18 | -1.5014 | 0.01919 | -0.0744 | -78.2387
-17.5 | -1.424 | 0.01762 | -0.0826 | -80.8173
-17 | -1.3774 | 0.01657 | -0.084 | -83.1261
-16.5 | -1.3522 | 0.01564 | -0.0806 | -86.4578
-16 | -1.321 | 0.01493 | -0.078 | -88.4796
-15.5 | -1.2917 | 0.01409 | -0.0749 | -91.6749
-15 | -1.2588 | 0.01348 | -0.0721 | -93.3828
-13.5 | -1.1576 | 0.01175 | -0.0629 | -98.5191
-13 | -1.1161 | 0.01112 | -0.0612 | -100.3687
-12.5 | -1.0719 | 0.01051 | -0.0599 | -101.9886
-12 | -1.0261 | 0.00999 | -0.0589 | -102.7127
-11.5 | -0.9784 | 0.00949 | -0.0582 | -103.098
-11 | -0.9292 | 0.0091 | -0.0577 | -102.1099
-10.5 | -0.8786 | 0.00872 | -0.0574 | -100.7569
-10 | -0.8271 | 0.0084 | -0.0572 | -98.4643
-9.5 | -0.7747 | 0.0081 | -0.0572 | -95.642
-8.5 | -0.669 | 0.0075 | -0.0573 | -89.2
-8 | -0.6158 | 0.00715 | -0.0573 | -86.1259
-7.5 | -0.5618 | 0.00685 | -0.0575 | -82.0146
-7 | -0.5075 | 0.00657 | -0.0578 | -77.2451
-6.5 | -0.4522 | 0.00635 | -0.0582 | -71.2126
-6 | -0.3962 | 0.00615 | -0.0587 | -64.4228
-5.5 | -0.3403 | 0.00593 | -0.0593 | -57.3862
-5 | -0.2842 | 0.00572 | -0.0598 | -49.6853
-4.5 | -0.2277 | 0.00557 | -0.0604 | -40.8797
-4 | -0.1705 | 0.0054 | -0.0611 | -31.5741
-3.5 | -0.1134 | 0.00522 | -0.0618 | -21.7241
-3 | -0.0563 | 0.00512 | -0.0625 | -10.9961
-2.5 | 0.0011 | 0.00497 | -0.0633 | 0.22133
-2 | 0.0586 | 0.00485 | -0.0641 | 12.0825
-1.5 | 0.1155 | 0.00465 | -0.0648 | 24.8387
-1 | 0.1723 | 0.00427 | -0.0656 | 40.3513
-0.5 | 0.2288 | 0.00388 | -0.0664 | 58.9691
0.5 | 0.3395 | 0.00313 | -0.068 | 108.4665
1 | 0.383 | 0.00424 | -0.0662 | 90.3302
1.5 | 0.4343 | 0.00474 | -0.0658 | 91.6245
2 | 0.4842 | 0.00535 | -0.0652 | 90.5047
2.5 | 0.536 | 0.0058 | -0.0649 | 92.4138
3 | 0.5875 | 0.00625 | -0.0645 | 94
3.5 | 0.6421 | 0.00648 | -0.0647 | 99.0895
4 | 0.6964 | 0.00673 | -0.0649 | 103.477
4.5 | 0.7507 | 0.00695 | -0.065 | 108.0144
5 | 0.804 | 0.00723 | -0.065 | 111.2033
5.5 | 0.8576 | 0.00746 | -0.0651 | 114.9598
6 | 0.91 | 0.00774 | -0.0649 | 117.5711
6.5 | 0.9614 | 0.00806 | -0.0646 | 119.2804
7 | 1.013 | 0.00835 | -0.0643 | 121.3174
7.5 | 1.0634 | 0.00867 | -0.0638 | 122.6528
8 | 1.112 | 0.00906 | -0.063 | 122.7373
8.5 | 1.1599 | 0.00945 | -0.062 | 122.7407
9.5 | 1.2527 | 0.0102 | -0.0596 | 122.8137
10 | 1.2902 | 0.01063 | -0.0566 | 121.3735
10.5 | 1.3264 | 0.01118 | -0.0535 | 118.6404
11 | 1.3633 | 0.01175 | -0.0507 | 116.0255
11.5 | 1.4013 | 0.01231 | -0.0482 | 113.8343
12 | 1.4389 | 0.01291 | -0.0459 | 111.4562
12.5 | 1.4753 | 0.01358 | -0.0434 | 108.6377
13 | 1.5102 | 0.01437 | -0.0408 | 105.0939
13.5 | 1.5427 | 0.01531 | -0.038 | 100.7642
14 | 1.5747 | 0.01631 | -0.0353 | 96.5481
14.5 | 1.6062 | 0.01736 | -0.0327 | 92.523
15 | 1.6371 | 0.01846 | -0.0302 | 88.6836
15.5 | 1.6667 | 0.01966 | -0.0277 | 84.7762
16 | 1.6937 | 0.02099 | -0.0249 | 80.6908
17.5 | 1.7583 | 0.02628 | -0.0161 | 66.9064
18 | 1.7759 | 0.02862 | -0.0135 | 62.051
18.5 | 1.7921 | 0.03119 | -0.0111 | 57.4575
19 | 1.8057 | 0.03411 | -0.0088 | 52.9376
19.5 | 1.8208 | 0.03705 | -0.0071 | 49.1444
20 | 1.8317 | 0.04051 | -0.0055 | 45.216

## 115. Re 12M Mach 0.10 (1)
BIGFOIL.COM POLAR EXPORT
NACA66-313
NACA66-313 |  |  |  | Cl Max: | 1.21 | at alpha= | 10 | deg
JavaFoil+Calcfoil stall+Eppler ext transition |  |  |  | L/D Max: | 137.5 | at alpha= | 7.5 | deg
Re: | 12000000 |  |  | Cd Min: | 0.00428 | at alpha= | -1.5 | deg
Mach: | 0.1 |  |  | Cl=0 at alpha= | -2.6917 | deg
|  |  |  | @ Cl=0.1, Cd= | 0.0048931
|  |  |  | @ Cl=0.4, Cd= | 0.00502
|  |  |  | @ Cl=0.6, Cd= | 0.0058732
alpha (deg) | Cl | Cd | Cm | Cl/Cd
-17 | -0.565 | 0.12685 | -0.017 | -4.453
-16.5 | -0.588 | 0.12089 | -0.018 | -4.867
-16 | -0.611 | 0.1123 | -0.019 | -5.445
-15.5 | -0.633 | 0.10538 | -0.02 | -6.006
-15 | -0.65 | 0.0976 | -0.021 | -6.655
-14.5 | -0.661 | 0.09306 | -0.022 | -7.106
-14 | -0.671 | 0.08769 | -0.023 | -7.65
-13.5 | -0.68 | 0.07997 | -0.025 | -8.503
-13 | -0.687 | 0.07224 | -0.027 | -9.509
-12.5 | -0.808 | 0.01365 | -0.043 | -59.17
-12 | -0.81 | 0.01184 | -0.044 | -68.414
-11.5 | -0.799 | 0.01076 | -0.045 | -74.228
-11 | -0.781 | 0.01021 | -0.047 | -76.447
-10.5 | -0.759 | 0.00954 | -0.048 | -79.578
-10 | -0.732 | 0.0091 | -0.049 | -80.46
-9.5 | -0.701 | 0.00866 | -0.05 | -80.96
-9 | -0.666 | 0.00829 | -0.051 | -80.297
-8.5 | -0.627 | 0.00794 | -0.052 | -78.875
-8 | -0.584 | 0.00758 | -0.053 | -77.033
-7.5 | -0.538 | 0.00728 | -0.054 | -73.986
-7 | -0.49 | 0.00611 | -0.055 | -80.117
-6.5 | -0.439 | 0.00625 | -0.056 | -70.118
-6 | -0.385 | 0.00638 | -0.057 | -60.389
-5.5 | -0.33 | 0.00617 | -0.058 | -53.514
-5 | -0.273 | 0.00599 | -0.059 | -45.597
-4.5 | -0.215 | 0.00578 | -0.06 | -37.234
-4 | -0.157 | 0.00563 | -0.061 | -27.802
-3.5 | -0.097 | 0.00549 | -0.062 | -17.675
-3 | -0.037 | 0.00536 | -0.063 | -6.935
-2.5 | 0.023 | 0.00524 | -0.064 | 4.396
-2 | 0.083 | 0.00513 | -0.065 | 16.267
-1.5 | 0.144 | 0.00428 | -0.066 | 33.637
-1 | 0.205 | 0.00467 | -0.067 | 43.82
-0.5 | 0.265 | 0.00483 | -0.068 | 54.898
0 | 0.326 | 0.00492 | -0.069 | 66.343
0.5 | 0.387 | 0.00502 | -0.07 | 76.971
1 | 0.447 | 0.00502 | -0.071 | 88.994
1.5 | 0.506 | 0.0053 | -0.072 | 95.407
2 | 0.566 | 0.00566 | -0.073 | 99.987
2.5 | 0.625 | 0.00603 | -0.074 | 103.528
3 | 0.682 | 0.00684 | -0.075 | 99.744
3.5 | 0.739 | 0.00707 | -0.076 | 104.554
4 | 0.795 | 0.00733 | -0.077 | 108.475
4.5 | 0.85 | 0.00756 | -0.078 | 112.423
5 | 0.902 | 0.0078 | -0.079 | 115.583
5.5 | 0.953 | 0.00814 | -0.08 | 117.005
6 | 1.001 | 0.00785 | -0.08 | 127.427
6.5 | 1.046 | 0.00809 | -0.081 | 129.263
7 | 1.087 | 0.00846 | -0.082 | 128.483
7.5 | 1.121 | 0.00816 | -0.083 | 137.5
8 | 1.151 | 0.01042 | -0.084 | 110.411
8.5 | 1.175 | 0.01088 | -0.085 | 107.947
9 | 1.193 | 0.01139 | -0.085 | 104.692
9.5 | 1.204 | 0.0119 | -0.086 | 101.252
10 | 1.21 | 0.01248 | -0.087 | 96.976
10.5 | 1.209 | 0.01312 | -0.087 | 92.202
11 | 1.203 | 0.01381 | -0.088 | 87.114
11.5 | 1.19 | 0.01479 | -0.089 | 80.447
12 | 1.171 | 0.0157 | -0.089 | 74.609
12.5 | 1.147 | 0.01675 | -0.089 | 68.478
13 | 1.103 | 0.02035 | -0.088 | 54.199
13.5 | 1.041 | 0.02893 | -0.085 | 35.976
14 | 1.012 | 0.02919 | -0.087 | 34.667
14.5 | 0.844 | 0.09661 | -0.053 | 8.74
15 | 0.807 | 0.10357 | -0.052 | 7.79

## 116. Re 12M Mach 0.10 (2)
BIGFOIL.COM POLAR EXPORT
NACA66-313
NACA66-313 |  |  |  | Cl Max: | 1.8225 | at alpha= | 20 | deg
XFOIL ncrit=9 |  |  |  | L/D Max: | 122.733 | at alpha= | 9 | deg
Re: | 12000000 |  |  | Cd Min: | 0.0441 | at alpha= | 20 | deg
Mach: | 0.1 |  |  | Cl=0 at alpha= | -2.5095 | deg
|  |  |  | @ Cl=0.1, Cd= | 0.0047137
|  |  |  | @ Cl=0.4, Cd= | 0.0043885
|  |  |  | @ Cl=0.6, Cd= | 0.0063115
alpha (deg) | Cl | Cd | Cm | Cl/Cd
-20 | -1.5843 | 0.03194 | -0.0816 | -49.6024
-19.5 | -1.5753 | 0.02866 | -0.0803 | -54.9651
-19 | -1.5621 | 0.02588 | -0.0785 | -60.3594
-18 | -1.5098 | 0.0208 | -0.078 | -72.5865
-17.5 | -1.4375 | 0.01886 | -0.0853 | -76.2195
-17 | -1.3772 | 0.01746 | -0.0895 | -78.8774
-16.5 | -1.3546 | 0.0164 | -0.0855 | -82.5976
-16 | -1.3236 | 0.01559 | -0.0826 | -84.9006
-15.5 | -1.2949 | 0.01464 | -0.0793 | -88.4495
-15 | -1.2615 | 0.01397 | -0.0764 | -90.3006
-14.5 | -1.2304 | 0.01323 | -0.0729 | -93.0008
-14 | -1.2004 | 0.01262 | -0.0688 | -95.1189
-13.5 | -1.1637 | 0.01208 | -0.0659 | -96.3328
-13 | -1.122 | 0.01145 | -0.0639 | -97.9913
-12.5 | -1.0784 | 0.01077 | -0.0623 | -100.13
-12 | -1.0327 | 0.0102 | -0.0609 | -101.2451
-11.5 | -0.9849 | 0.00967 | -0.0599 | -101.8511
-11 | -0.9357 | 0.00923 | -0.0592 | -101.3759
-10.5 | -0.8848 | 0.00883 | -0.0587 | -100.2039
-10 | -0.833 | 0.00848 | -0.0584 | -98.2311
-9.5 | -0.7802 | 0.00817 | -0.0582 | -95.4957
-9 | -0.7269 | 0.00785 | -0.0581 | -92.5987
-8.5 | -0.6732 | 0.00758 | -0.0582 | -88.8127
-8 | -0.6198 | 0.0072 | -0.0581 | -86.0833
-7.5 | -0.5654 | 0.00689 | -0.0582 | -82.061
-7 | -0.5108 | 0.0066 | -0.0584 | -77.3939
-6.5 | -0.4551 | 0.00637 | -0.0587 | -71.4443
-6 | -0.3987 | 0.00617 | -0.0592 | -64.6191
-5.5 | -0.3424 | 0.00595 | -0.0597 | -57.5462
-5 | -0.286 | 0.00574 | -0.0602 | -49.8258
-4 | -0.1715 | 0.00541 | -0.0615 | -31.7006
-3.5 | -0.1141 | 0.00523 | -0.0622 | -21.8164
-3 | -0.0566 | 0.00512 | -0.0629 | -11.0547
-2.5 | 0.0011 | 0.00498 | -0.0636 | 0.22088
-2 | 0.0589 | 0.00485 | -0.0644 | 12.1443
-1.5 | 0.1162 | 0.00466 | -0.0651 | 24.9356
-1 | 0.1733 | 0.00428 | -0.0659 | 40.4907
-0.5 | 0.2301 | 0.00388 | -0.0667 | 59.3041
0 | 0.2876 | 0.00324 | -0.0679 | 88.7654
0.5 | 0.3417 | 0.00311 | -0.0684 | 109.8714
1 | 0.385 | 0.00424 | -0.0665 | 90.8019
1.5 | 0.4365 | 0.00475 | -0.0661 | 91.8947
2 | 0.4865 | 0.00536 | -0.0654 | 90.7649
2.5 | 0.5384 | 0.00581 | -0.0651 | 92.6678
3 | 0.5901 | 0.00627 | -0.0646 | 94.1148
3.5 | 0.645 | 0.0065 | -0.0648 | 99.2308
4 | 0.6996 | 0.00675 | -0.065 | 103.6444
4.5 | 0.7542 | 0.00698 | -0.0651 | 108.0516
5 | 0.8077 | 0.00725 | -0.065 | 111.4069
5.5 | 0.8616 | 0.00749 | -0.065 | 115.0334
6 | 0.9142 | 0.00778 | -0.0648 | 117.5064
6.5 | 0.966 | 0.0081 | -0.0644 | 119.2593
7 | 1.0177 | 0.00839 | -0.064 | 121.2992
7.5 | 1.0682 | 0.00873 | -0.0633 | 122.3597
8 | 1.1168 | 0.00913 | -0.0624 | 122.322
9 | 1.2126 | 0.00988 | -0.0601 | 122.7328
9.5 | 1.2545 | 0.01028 | -0.0578 | 122.0331
10 | 1.2919 | 0.01077 | -0.0547 | 119.9536
10.5 | 1.3289 | 0.01135 | -0.0516 | 117.0837
11 | 1.367 | 0.01193 | -0.0488 | 114.5851
11.5 | 1.4054 | 0.01252 | -0.0463 | 112.2524
12 | 1.4433 | 0.01316 | -0.0437 | 109.6733
12.5 | 1.4796 | 0.0139 | -0.0411 | 106.446
13 | 1.5135 | 0.0148 | -0.0382 | 102.2635
13.5 | 1.5458 | 0.01582 | -0.0352 | 97.7118
14 | 1.5782 | 0.01688 | -0.0324 | 93.4953
14.5 | 1.6107 | 0.01794 | -0.0298 | 89.7826
15 | 1.6415 | 0.01914 | -0.0271 | 85.7628
15.5 | 1.6699 | 0.02051 | -0.0242 | 81.4188
16 | 1.6952 | 0.02204 | -0.0211 | 76.9147
17.5 | 1.7543 | 0.02817 | -0.0117 | 62.2755
18 | 1.7728 | 0.03065 | -0.0092 | 57.8401
18.5 | 1.7891 | 0.03341 | -0.0069 | 53.5498
19 | 1.8023 | 0.0366 | -0.0047 | 49.2432
19.5 | 1.8148 | 0.04001 | -0.003 | 45.3587
20 | 1.8225 | 0.0441 | -0.0015 | 41.3265

## 117. Re 12M Mach 0.25 (1)
BIGFOIL.COM POLAR EXPORT
NACA66-313
NACA66-313 |  |  |  | Cl Max: | 1.165 | at alpha= | 9 | deg
JavaFoil+Calcfoil stall+Eppler ext transition |  |  |  | L/D Max: | 126.376 | at alpha= | 6.5 | deg
Re: | 12000000 |  |  | Cd Min: | 0.00429 | at alpha= | -1.5 | deg
Mach: | 0.25 |  |  | Cl=0 at alpha= | -2.6936 | deg
|  |  |  | @ Cl=0.1, Cd= | 0.0049713
|  |  |  | @ Cl=0.4, Cd= | 0.005051
|  |  |  | @ Cl=0.6, Cd= | 0.10239
alpha (deg) | Cl | Cd | Cm | Cl/Cd
-15.5 | -0.36 | 0.11726 | -0.019 | -3.07
-15 | -0.412 | 0.10866 | -0.019 | -3.789
-14.5 | -0.457 | 0.10329 | -0.02 | -4.42
-14 | -0.497 | 0.09411 | -0.021 | -5.279
-13.5 | -0.53 | 0.09604 | -0.019 | -5.516
-13 | -0.561 | 0.08332 | -0.023 | -6.733
-12.5 | -0.584 | 0.07873 | -0.023 | -7.417
-12 | -0.6 | 0.0734 | -0.024 | -8.18
-11.5 | -0.615 | 0.06077 | -0.031 | -10.112
-11 | -0.719 | 0.01254 | -0.047 | -57.326
-10.5 | -0.72 | 0.0105 | -0.049 | -68.518
-10 | -0.707 | 0.00972 | -0.05 | -72.701
-9.5 | -0.686 | 0.00919 | -0.051 | -74.619
-9 | -0.658 | 0.00868 | -0.052 | -75.86
-8.5 | -0.625 | 0.00826 | -0.053 | -75.679
-8 | -0.586 | 0.00792 | -0.054 | -74.064
-7.5 | -0.544 | 0.00751 | -0.056 | -72.327
-7 | -0.497 | 0.00719 | -0.057 | -69.034
-6.5 | -0.446 | 0.00602 | -0.058 | -74.067
-6 | -0.393 | 0.00616 | -0.059 | -63.858
-5.5 | -0.337 | 0.00594 | -0.06 | -56.849
-5 | -0.28 | 0.00614 | -0.061 | -45.593
-4.5 | -0.221 | 0.0059 | -0.062 | -37.46
-4 | -0.161 | 0.00574 | -0.063 | -28.006
-3.5 | -0.1 | 0.0056 | -0.064 | -17.799
-3 | -0.038 | 0.00545 | -0.065 | -7.005
-2.5 | 0.024 | 0.00532 | -0.066 | 4.444
-2 | 0.086 | 0.00517 | -0.067 | 16.59
-1.5 | 0.148 | 0.00429 | -0.068 | 34.462
-1 | 0.21 | 0.00464 | -0.069 | 45.323
-0.5 | 0.273 | 0.00474 | -0.07 | 57.519
0 | 0.335 | 0.00496 | -0.071 | 67.595
0.5 | 0.397 | 0.00505 | -0.072 | 78.67
1 | 0.459 | 0.00507 | -0.073 | 90.707
1.5 | 0.52 | 0.00538 | -0.074 | 96.618
2 | 0.581 | 0.00575 | -0.075 | 101.016
2.5 | 0.641 | 0.00669 | -0.076 | 95.775
3 | 0.7 | 0.00696 | -0.077 | 100.604
3.5 | 0.759 | 0.00723 | -0.078 | 104.994
4 | 0.815 | 0.00749 | -0.079 | 108.847
4.5 | 0.871 | 0.00778 | -0.08 | 111.94
5 | 0.923 | 0.00803 | -0.081 | 114.955
5.5 | 0.973 | 0.00778 | -0.082 | 125.051
6 | 1.02 | 0.00812 | -0.083 | 125.571
6.5 | 1.063 | 0.00841 | -0.083 | 126.376
7 | 1.1 | 0.01005 | -0.084 | 109.508
7.5 | 1.128 | 0.01049 | -0.085 | 107.505
8 | 1.149 | 0.01098 | -0.086 | 104.647
8.5 | 1.161 | 0.0115 | -0.087 | 100.938
9 | 1.165 | 0.01208 | -0.087 | 96.381
9.5 | 1.158 | 0.01267 | -0.088 | 91.404
10 | 1.141 | 0.01354 | -0.089 | 84.263
10.5 | 1.114 | 0.0144 | -0.089 | 77.346
11 | 1.075 | 0.0154 | -0.09 | 69.785
11.5 | 0.883 | 0.05518 | -0.068 | 15.996
12 | 0.814 | 0.07077 | -0.058 | 11.495
12.5 | 0.751 | 0.08392 | -0.048 | 8.952
13 | 0.694 | 0.0913 | -0.046 | 7.598
13.5 | 0.633 | 0.09399 | -0.048 | 6.733
14 | 0.562 | 0.10239 | -0.047 | 5.488

## 118. Re 12M Mach 0.25 (2)
BIGFOIL.COM POLAR EXPORT
NACA66-313
NACA66-313 |  |  |  | Cl Max: | 1.6915 | at alpha= | 17 | deg
XFOIL ncrit=9 |  |  |  | L/D Max: | 120.275 | at alpha= | 7.5 | deg
Re: | 12000000 |  |  | Cd Min: | 0.11516 | at alpha= | -19 | deg
Mach: | 0.25 |  |  | Cl=0 at alpha= | -2.5109 | deg
|  |  |  | @ Cl=0.1, Cd= | 0.0047643
|  |  |  | @ Cl=0.4, Cd= | 0.0038446
|  |  |  | @ Cl=0.6, Cd= | 0.006332
alpha (deg) | Cl | Cd | Cm | Cl/Cd
-19 | -0.9965 | 0.11516 | -0.0499 | -8.6532
-18.5 | -1.2275 | 0.06962 | -0.0811 | -17.6314
-18 | -1.2811 | 0.05417 | -0.0922 | -23.6496
-17 | -1.323 | 0.03373 | -0.1061 | -39.2232
-16.5 | -1.2929 | 0.0257 | -0.1164 | -50.3074
-16 | -1.2664 | 0.02379 | -0.1136 | -53.2325
-15.5 | -1.2654 | 0.02087 | -0.108 | -60.6325
-15 | -1.2426 | 0.01916 | -0.1034 | -64.8539
-14.5 | -1.2226 | 0.01731 | -0.0983 | -70.6297
-14 | -1.194 | 0.01596 | -0.0936 | -74.812
-13.5 | -1.1619 | 0.01486 | -0.089 | -78.1898
-13 | -1.1309 | 0.01382 | -0.0839 | -81.8307
-12.5 | -1.1019 | 0.0129 | -0.0782 | -85.4186
-12 | -1.0634 | 0.01175 | -0.0742 | -90.5021
-11.5 | -1.0171 | 0.01093 | -0.0715 | -93.0558
-11 | -0.9679 | 0.01025 | -0.0692 | -94.4293
-10.5 | -0.9166 | 0.00963 | -0.0673 | -95.1817
-9.5 | -0.8094 | 0.00864 | -0.0647 | -93.6806
-9 | -0.7543 | 0.00823 | -0.0637 | -91.6525
-8.5 | -0.6979 | 0.0079 | -0.0631 | -88.3418
-8 | -0.6412 | 0.00756 | -0.0627 | -84.8148
-7.5 | -0.5855 | 0.00715 | -0.0621 | -81.8881
-7 | -0.5289 | 0.0068 | -0.0618 | -77.7794
-6.5 | -0.471 | 0.00651 | -0.0618 | -72.3502
-6 | -0.4126 | 0.00627 | -0.062 | -65.8054
-5.5 | -0.354 | 0.00607 | -0.0622 | -58.3196
-5 | -0.2956 | 0.00584 | -0.0625 | -50.6164
-4.5 | -0.2366 | 0.00563 | -0.063 | -42.0249
-3.5 | -0.1177 | 0.00528 | -0.0642 | -22.2917
-3 | -0.0584 | 0.00515 | -0.0648 | -11.3398
-2.5 | 0.0013 | 0.00501 | -0.0656 | 0.25948
-2 | 0.0609 | 0.00489 | -0.0663 | 12.454
-1.5 | 0.12 | 0.0047 | -0.067 | 25.5319
-1 | 0.1787 | 0.0043 | -0.0678 | 41.5581
-0.5 | 0.2371 | 0.0039 | -0.0686 | 60.7949
0 | 0.2964 | 0.00318 | -0.0699 | 93.2075
0.5 | 0.3541 | 0.00298 | -0.0706 | 118.8255
1.5 | 0.4486 | 0.00476 | -0.0676 | 94.2437
2 | 0.4989 | 0.00541 | -0.0667 | 92.2181
2.5 | 0.5512 | 0.00591 | -0.066 | 93.2657
3 | 0.6044 | 0.00637 | -0.0654 | 94.8823
3.5 | 0.6608 | 0.00661 | -0.0655 | 99.9697
4 | 0.7169 | 0.00686 | -0.0654 | 104.5044
4.5 | 0.7726 | 0.00712 | -0.0652 | 108.5112
5 | 0.8279 | 0.0074 | -0.0649 | 111.8784
5.5 | 0.8829 | 0.00767 | -0.0645 | 115.1108
6 | 0.9363 | 0.00801 | -0.0637 | 116.8914
6.5 | 0.9897 | 0.00832 | -0.0629 | 118.9543
7 | 1.0418 | 0.00868 | -0.0617 | 120.023
7.5 | 1.0921 | 0.00908 | -0.0602 | 120.2753
8 | 1.14 | 0.00952 | -0.0581 | 119.7479
9 | 1.2241 | 0.01039 | -0.0515 | 117.8152
9.5 | 1.2653 | 0.01097 | -0.0482 | 115.3418
10 | 1.3048 | 0.01168 | -0.0447 | 111.7123
10.5 | 1.3461 | 0.01235 | -0.0415 | 108.996
11 | 1.3869 | 0.01308 | -0.0383 | 106.0321
11.5 | 1.4261 | 0.01394 | -0.0349 | 102.3027
12 | 1.4631 | 0.01497 | -0.0313 | 97.7355
12.5 | 1.4979 | 0.01619 | -0.0274 | 92.5201
13 | 1.5337 | 0.0174 | -0.0238 | 88.1437
13.5 | 1.5675 | 0.01879 | -0.0202 | 83.422
14 | 1.5985 | 0.0204 | -0.0163 | 78.3578
14.5 | 1.6243 | 0.02245 | -0.0121 | 72.3519
15 | 1.6482 | 0.02471 | -0.008 | 66.7017
15.5 | 1.6664 | 0.02745 | -0.0038 | 60.7067
16 | 1.6786 | 0.03023 | 0.001 | 55.5276
16.5 | 1.6875 | 0.03409 | 0.0048 | 49.5013
17 | 1.6915 | 0.03867 | 0.008 | 43.7419
17.5 | 1.6876 | 0.0443 | 0.0106 | 38.0948
18 | 1.6726 | 0.05153 | 0.012 | 32.4588
18.5 | 1.6506 | 0.06037 | 0.0115 | 27.3414
19 | 1.6168 | 0.07173 | 0.0084 | 22.5401
19.5 | 1.5816 | 0.08472 | 0.0025 | 18.6686
20 | 1.5387 | 0.10024 | -0.0065 | 15.3502

## 119. Re 12M Mach 0.50 (1)
BIGFOIL.COM POLAR EXPORT
NACA66-313
NACA66-313 |  |  |  | Cl Max: | 1.225 | at alpha= | 20 | deg
JavaFoil+Calcfoil stall+Eppler ext transition |  |  |  | L/D Max: | 125.243 | at alpha= | 4 | deg
Re: | 12000000 |  |  | Cd Min: | 0.00471 | at alpha= | -1 | deg
Mach: | 0.5 |  |  | Cl=0 at alpha= | -2.6912 | deg
|  |  |  | @ Cl=0.1, Cd= | 0.0051246
|  |  |  | @ Cl=0.4, Cd= | 0.0049277
|  |  |  | @ Cl=0.6, Cd= | 0.0055153
alpha (deg) | Cl | Cd | Cm | Cl/Cd
-20 | -0.948 | 0.15577 | -0.021 | -6.088
-19.5 | -0.927 | 0.13753 | -0.023 | -6.744
-19 | -0.899 | 0.1324 | -0.023 | -6.79
-18.5 | -0.869 | 0.13074 | -0.023 | -6.643
-18 | -0.84 | 0.12609 | -0.023 | -6.663
-17.5 | -0.814 | 0.11799 | -0.023 | -6.898
-17 | -0.788 | 0.11845 | -0.024 | -6.656
-16.5 | -0.76 | 0.11321 | -0.025 | -6.714
-16 | -0.733 | 0.10827 | -0.025 | -6.768
-15.5 | -0.714 | 0.09283 | -0.029 | -7.691
-15 | -0.719 | 0.06025 | -0.036 | -11.941
-14.5 | -0.648 | 0.10172 | -0.025 | -6.373
-14 | -0.622 | 0.0933 | -0.026 | -6.668
-13.5 | -0.597 | 0.08515 | -0.028 | -7.014
-13 | -0.585 | 0.06523 | -0.035 | -8.975
-12.5 | -0.636 | 0.01791 | -0.048 | -35.482
-12 | -0.611 | 0.01486 | -0.05 | -41.108
-11.5 | -0.582 | 0.01315 | -0.052 | -44.309
-11 | -0.456 | 0.07349 | -0.027 | -6.203
-10.5 | -0.429 | 0.06593 | -0.028 | -6.514
-10 | -0.404 | 0.05875 | -0.032 | -6.878
-9.5 | -0.446 | 0.01298 | -0.055 | -34.332
-9 | -0.422 | 0.01042 | -0.058 | -40.437
-8.5 | -0.39 | 0.00962 | -0.059 | -40.53
-8 | -0.291 | 0.05196 | -0.028 | -5.61
-7.5 | -0.265 | 0.04545 | -0.032 | -5.833
-7 | -0.456 | 0.00856 | -0.063 | -53.242
-6.5 | -0.45 | 0.00806 | -0.064 | -55.781
-6 | -0.413 | 0.0075 | -0.065 | -55.089
-5.5 | -0.363 | 0.00707 | -0.067 | -51.369
-5 | -0.305 | 0.00676 | -0.068 | -45.134
-4.5 | -0.243 | 0.00652 | -0.069 | -37.299
-4 | -0.178 | 0.00627 | -0.07 | -28.346
-3.5 | -0.111 | 0.00604 | -0.071 | -18.333
-3 | -0.042 | 0.00544 | -0.073 | -7.81
-2.5 | 0.026 | 0.00529 | -0.074 | 4.989
-2 | 0.096 | 0.00512 | -0.075 | 18.668
-1.5 | 0.165 | 0.0052 | -0.076 | 31.745
-1 | 0.235 | 0.00471 | -0.077 | 49.978
-0.5 | 0.305 | 0.00488 | -0.078 | 62.433
0 | 0.375 | 0.00504 | -0.08 | 74.308
0.5 | 0.444 | 0.00473 | -0.081 | 93.98
1 | 0.513 | 0.00503 | -0.082 | 101.927
1.5 | 0.58 | 0.00538 | -0.083 | 107.849
2 | 0.648 | 0.00584 | -0.084 | 110.833
2.5 | 0.714 | 0.00676 | -0.085 | 105.609
3 | 0.779 | 0.00703 | -0.086 | 110.769
3.5 | 0.841 | 0.00744 | -0.087 | 113.031
4 | 0.9 | 0.00718 | -0.088 | 125.243
4.5 | 0.953 | 0.00917 | -0.089 | 103.932
5 | 0.999 | 0.00978 | -0.09 | 102.184
5.5 | 1.034 | 0.01041 | -0.091 | 99.302
6 | 1.05 | 0.01109 | -0.092 | 94.647
6.5 | 1.031 | 0.01187 | -0.093 | 86.888
7 | 0.834 | 0.01274 | -0.094 | 65.507
7.5 | 0.682 | 0.01341 | -0.094 | 50.867
8 | 0.583 | 0.05322 | -0.046 | 10.946
8.5 | 0.747 | 0.01405 | -0.096 | 53.15
9 | 0.778 | 0.01504 | -0.097 | 51.73
9.5 | 0.809 | 0.01624 | -0.098 | 49.773
10 | 0.833 | 0.01832 | -0.098 | 45.478
10.5 | 0.717 | 0.0727 | -0.05 | 9.857
11 | 0.902 | 0.01826 | -0.1 | 49.402
11.5 | 0.93 | 0.01998 | -0.1 | 46.544
12 | 0.953 | 0.02289 | -0.1 | 41.631
12.5 | 0.855 | 0.06841 | -0.075 | 12.501
13 | 0.859 | 0.08743 | -0.064 | 9.83
13.5 | 1.035 | 0.02739 | -0.101 | 37.806
14 | 0.914 | 0.09206 | -0.066 | 9.927
14.5 | 0.955 | 0.08881 | -0.074 | 10.748
15 | 0.977 | 0.09779 | -0.073 | 9.989
15.5 | 0.986 | 0.10823 | -0.064 | 9.113
16 | 1.019 | 0.10978 | -0.069 | 9.286
16.5 | 1.07 | 0.09986 | -0.08 | 10.717
17 | 1.097 | 0.10478 | -0.081 | 10.473
17.5 | 1.094 | 0.1319 | -0.069 | 8.294
18 | 1.123 | 0.13686 | -0.071 | 8.208
18.5 | 1.155 | 0.13829 | -0.075 | 8.351
19 | 1.187 | 0.13926 | -0.078 | 8.521
19.5 | 1.197 | 0.16692 | -0.071 | 7.172
20 | 1.225 | 0.17763 | -0.073 | 6.895

## 120. Re 12M Mach 0.50 (2)
BIGFOIL.COM POLAR EXPORT
NACA66-313
NACA66-313 |  |  |  | Cl Max: | 1.1751 | at alpha= | 9 | deg
XFOIL ncrit=9 |  |  |  | L/D Max: | 142.324 | at alpha= | 0.5 | deg
Re: | 12000000 |  |  | Cd Min: | 0.14086 | at alpha= | 14 | deg
Mach: | 0.5 |  |  | Cl=0 at alpha= | -2.519 | deg
|  |  |  | @ Cl=0.1, Cd= | 0.004957
|  |  |  | @ Cl=0.4, Cd= | 0.0028467
|  |  |  | @ Cl=0.6, Cd= | 0.0064193
alpha (deg) | Cl | Cd | Cm | Cl/Cd
-12.5 | -0.377 | 0.10054 | -0.093 | -3.7498
-12 | -0.3761 | 0.09157 | -0.0979 | -4.1072
-11.5 | -0.3834 | 0.08149 | -0.1038 | -4.7049
-11 | -0.3894 | 0.07192 | -0.1094 | -5.4143
-10.5 | -0.4107 | 0.0573 | -0.121 | -7.1675
-10 | -0.4353 | 0.04705 | -0.1276 | -9.2519
-9.5 | -0.4724 | 0.03911 | -0.1282 | -12.0788
-9 | -0.5101 | 0.0329 | -0.1236 | -15.5046
-8.5 | -0.5466 | 0.0278 | -0.1145 | -19.6619
-7.5 | -0.5928 | 0.01547 | -0.0933 | -38.3193
-7 | -0.579 | 0.00947 | -0.0856 | -61.1404
-6.5 | -0.5291 | 0.00794 | -0.0806 | -66.6373
-6 | -0.4683 | 0.00717 | -0.0775 | -65.3138
-5.5 | -0.4029 | 0.00667 | -0.0756 | -60.4048
-5 | -0.3358 | 0.0063 | -0.0744 | -53.3016
-4.5 | -0.2686 | 0.006 | -0.0737 | -44.7667
-4 | -0.2013 | 0.00575 | -0.0733 | -35.0087
-3.5 | -0.1335 | 0.00556 | -0.0734 | -24.0108
-3 | -0.0657 | 0.00535 | -0.0736 | -12.2804
-2.5 | 0.0026 | 0.00517 | -0.0742 | 0.5029
-2 | 0.0703 | 0.00501 | -0.0748 | 14.0319
-1.5 | 0.1375 | 0.00489 | -0.0755 | 28.1186
-1 | 0.2036 | 0.0045 | -0.0762 | 45.2444
-0.5 | 0.2686 | 0.00396 | -0.0769 | 67.8283
0 | 0.3351 | 0.00295 | -0.0785 | 113.5932
0.5 | 0.4042 | 0.00284 | -0.0797 | 142.3239
1 | 0.4517 | 0.0039 | -0.0767 | 115.8205
1.5 | 0.4989 | 0.00486 | -0.0736 | 102.6543
2 | 0.5478 | 0.00568 | -0.0708 | 96.4437
2.5 | 0.5975 | 0.0064 | -0.0678 | 93.3594
3 | 0.6546 | 0.00684 | -0.0661 | 95.7018
3.5 | 0.7144 | 0.00716 | -0.0646 | 99.7765
4 | 0.7738 | 0.00745 | -0.0629 | 103.8658
4.5 | 0.8242 | 0.00778 | -0.0591 | 105.9383
5 | 0.8761 | 0.00818 | -0.0555 | 107.1027
5.5 | 0.9269 | 0.00869 | -0.0515 | 106.6628
6 | 0.9785 | 0.00925 | -0.0475 | 105.7838
6.5 | 1.0303 | 0.00988 | -0.0433 | 104.2814
7 | 1.0802 | 0.01068 | -0.0385 | 101.1423
7.5 | 1.1242 | 0.01183 | -0.0326 | 95.0296
8 | 1.1589 | 0.01353 | -0.0254 | 85.6541
8.5 | 1.1675 | 0.01698 | -0.0156 | 68.7574
9 | 1.1751 | 0.02264 | -0.0073 | 51.9037
9.5 | 1.1502 | 0.03011 | 0.0017 | 38.1999
10 | 1.115 | 0.0377 | 0.0088 | 29.5756
10.5 | 1.0761 | 0.04618 | 0.0129 | 23.3023
11 | 1.0383 | 0.05583 | 0.0135 | 18.5975
11.5 | 1.0013 | 0.0673 | 0.01 | 14.8782
12 | 0.9687 | 0.08096 | 0.0019 | 11.9652
12.5 | 0.9447 | 0.09643 | -0.0094 | 9.7967
13 | 0.931 | 0.11296 | -0.0205 | 8.2419
13.5 | 0.9191 | 0.12748 | -0.0299 | 7.2098
14 | 0.9126 | 0.14086 | -0.0384 | 6.4788

## 121. Re 14M Mach 0.00 (1)
BIGFOIL.COM POLAR EXPORT
NACA66-313
NACA66-313 |  |  |  | Cl Max: | 1.221 | at alpha= | 10.5 | deg
JavaFoil+Calcfoil stall+Eppler ext transition |  |  |  | L/D Max: | 140.973 | at alpha= | 8 | deg
Re: | 14000000 |  |  | Cd Min: | 0.00497 | at alpha= | -1.5 | deg
Mach: | 0 |  |  | Cl=0 at alpha= | -2.6917 | deg
|  |  |  | @ Cl=0.1, Cd= | 0.0052925
|  |  |  | @ Cl=0.4, Cd= | 0.0054
|  |  |  | @ Cl=0.6, Cd= | 0.006139
alpha (deg) | Cl | Cd | Cm | Cl/Cd
-17.5 | -0.584 | 0.13121 | -0.017 | -4.452
-17 | -0.605 | 0.12502 | -0.018 | -4.842
-16.5 | -0.626 | 0.11757 | -0.018 | -5.322
-16 | -0.645 | 0.10932 | -0.019 | -5.902
-15.5 | -0.664 | 0.1018 | -0.021 | -6.523
-15 | -0.678 | 0.09361 | -0.023 | -7.248
-14.5 | -0.687 | 0.08933 | -0.023 | -7.687
-14 | -0.694 | 0.0831 | -0.025 | -8.355
-13.5 | -0.708 | 0.06978 | -0.028 | -10.15
-13 | -0.809 | 0.01758 | -0.041 | -46.01
-12.5 | -0.828 | 0.01203 | -0.043 | -68.801
-12 | -0.823 | 0.01103 | -0.044 | -74.627
-11.5 | -0.808 | 0.0103 | -0.045 | -78.444
-11 | -0.788 | 0.00973 | -0.046 | -80.984
-10.5 | -0.764 | 0.00918 | -0.048 | -83.19
-10 | -0.735 | 0.00874 | -0.049 | -84.179
-9.5 | -0.703 | 0.00837 | -0.05 | -83.992
-9 | -0.667 | 0.00799 | -0.051 | -83.403
-8.5 | -0.627 | 0.00767 | -0.052 | -81.661
-8 | -0.584 | 0.00739 | -0.053 | -78.97
-7.5 | -0.537 | 0.00657 | -0.054 | -81.806
-7 | -0.489 | 0.00632 | -0.055 | -77.241
-6.5 | -0.437 | 0.00644 | -0.056 | -67.842
-6 | -0.384 | 0.00622 | -0.057 | -61.693
-5.5 | -0.329 | 0.00601 | -0.058 | -54.705
-5 | -0.272 | 0.00584 | -0.059 | -46.577
-4.5 | -0.214 | 0.00563 | -0.06 | -38.073
-4 | -0.156 | 0.00548 | -0.061 | -28.438
-3.5 | -0.097 | 0.00533 | -0.062 | -18.146
-3 | -0.037 | 0.0052 | -0.063 | -7.119
-2.5 | 0.023 | 0.00515 | -0.064 | 4.455
-2 | 0.083 | 0.00542 | -0.065 | 15.31
-1.5 | 0.143 | 0.00497 | -0.066 | 28.85
-1 | 0.204 | 0.00511 | -0.067 | 39.857
-0.5 | 0.264 | 0.00517 | -0.068 | 51.093
0 | 0.324 | 0.00525 | -0.069 | 61.827
0.5 | 0.385 | 0.00538 | -0.07 | 71.539
1 | 0.445 | 0.00546 | -0.071 | 81.485
1.5 | 0.504 | 0.00541 | -0.072 | 93.15
2 | 0.563 | 0.0057 | -0.073 | 98.741
2.5 | 0.622 | 0.0064 | -0.074 | 97.183
3 | 0.679 | 0.00663 | -0.075 | 102.419
3.5 | 0.736 | 0.00686 | -0.076 | 107.266
4 | 0.791 | 0.00709 | -0.076 | 111.7
4.5 | 0.846 | 0.00734 | -0.077 | 115.25
5 | 0.898 | 0.00759 | -0.078 | 118.266
5.5 | 0.949 | 0.00784 | -0.079 | 120.98
6 | 0.997 | 0.0082 | -0.08 | 121.574
6.5 | 1.043 | 0.00785 | -0.081 | 132.811
7 | 1.084 | 0.00816 | -0.082 | 132.847
7.5 | 1.12 | 0.00849 | -0.083 | 131.972
8 | 1.15 | 0.00816 | -0.083 | 140.973
8.5 | 1.176 | 0.01048 | -0.084 | 112.169
9 | 1.196 | 0.01097 | -0.085 | 109.027
9.5 | 1.21 | 0.01149 | -0.086 | 105.28
10 | 1.219 | 0.01199 | -0.086 | 101.663
10.5 | 1.221 | 0.01259 | -0.087 | 97.015
11 | 1.219 | 0.01323 | -0.088 | 92.128
11.5 | 1.21 | 0.01409 | -0.088 | 85.821
12 | 1.196 | 0.01483 | -0.089 | 80.674
12.5 | 1.178 | 0.01561 | -0.089 | 75.492
13 | 1.149 | 0.01765 | -0.089 | 65.096
13.5 | 1.118 | 0.01948 | -0.089 | 57.399
14 | 1.088 | 0.02042 | -0.09 | 53.267
14.5 | 0.944 | 0.05784 | -0.076 | 16.326
15 | 0.856 | 0.0976 | -0.056 | 8.768
15.5 | 0.82 | 0.1051 | -0.054 | 7.806

## 122. Re 14M Mach 0.00 (2)
BIGFOIL.COM POLAR EXPORT
NACA66-313
NACA66-313 |  |  |  | Cl Max: | 1.8518 | at alpha= | 20 | deg
XFOIL ncrit=9 |  |  |  | L/D Max: | 127.264 | at alpha= | 9 | deg
Re: | 14000000 |  |  | Cd Min: | 0.03866 | at alpha= | 20 | deg
Mach: | 0 |  |  | Cl=0 at alpha= | -2.5096 | deg
|  |  |  | @ Cl=0.1, Cd= | 0.0046203
|  |  |  | @ Cl=0.4, Cd= | 0.0043787
|  |  |  | @ Cl=0.6, Cd= | 0.0061527
alpha (deg) | Cl | Cd | Cm | Cl/Cd
-20 | -1.6237 | 0.02663 | -0.0747 | -60.9726
-19.5 | -1.6088 | 0.02418 | -0.073 | -66.5343
-19 | -1.5799 | 0.02207 | -0.0731 | -71.5859
-18.5 | -1.5534 | 0.02003 | -0.0723 | -77.5537
-18 | -1.4829 | 0.01807 | -0.0799 | -82.0642
-17.5 | -1.4182 | 0.01677 | -0.0853 | -84.5677
-17 | -1.3948 | 0.01587 | -0.0817 | -87.8891
-16.5 | -1.367 | 0.01498 | -0.0787 | -91.255
-16 | -1.3356 | 0.01427 | -0.076 | -93.595
-15.5 | -1.3054 | 0.0135 | -0.0729 | -96.6963
-15 | -1.2732 | 0.01291 | -0.0699 | -98.6212
-14.5 | -1.2447 | 0.01229 | -0.0659 | -101.2775
-14 | -1.2086 | 0.0118 | -0.0631 | -102.4237
-13.5 | -1.1661 | 0.0113 | -0.0616 | -103.1947
-12.5 | -1.0762 | 0.01029 | -0.0593 | -104.587
-12 | -1.0296 | 0.00976 | -0.0584 | -105.4918
-11.5 | -0.9822 | 0.00926 | -0.0576 | -106.0691
-11 | -0.9331 | 0.0088 | -0.057 | -106.0341
-10.5 | -0.8823 | 0.00844 | -0.0568 | -104.5379
-10 | -0.8305 | 0.00813 | -0.0567 | -102.1525
-9.5 | -0.7778 | 0.00783 | -0.0567 | -99.3359
-9 | -0.7249 | 0.00755 | -0.0567 | -96.0132
-8.5 | -0.671 | 0.00728 | -0.057 | -92.1703
-8 | -0.6172 | 0.00698 | -0.0571 | -88.4241
-7.5 | -0.5632 | 0.00669 | -0.0573 | -84.1854
-7 | -0.5088 | 0.0064 | -0.0576 | -79.5
-6.5 | -0.4532 | 0.00617 | -0.0581 | -73.4522
-5.5 | -0.341 | 0.0058 | -0.0592 | -58.7931
-5 | -0.2849 | 0.00559 | -0.0597 | -50.966
-4.5 | -0.2279 | 0.00541 | -0.0604 | -42.1257
-4 | -0.1707 | 0.00526 | -0.0612 | -32.4525
-3.5 | -0.1138 | 0.00511 | -0.0618 | -22.2701
-3 | -0.0564 | 0.00499 | -0.0626 | -11.3026
-2.5 | 0.0011 | 0.00486 | -0.0633 | 0.22634
-2 | 0.0585 | 0.00475 | -0.0641 | 12.3158
-1.5 | 0.1161 | 0.00457 | -0.0649 | 25.4048
-1 | 0.1725 | 0.00426 | -0.0656 | 40.493
-0.5 | 0.2295 | 0.00392 | -0.0665 | 58.5459
0 | 0.2866 | 0.00347 | -0.0675 | 82.5937
0.5 | 0.3339 | 0.00355 | -0.0669 | 94.0563
1.5 | 0.4336 | 0.0048 | -0.0657 | 90.3333
2 | 0.4846 | 0.00533 | -0.0653 | 90.9193
2.5 | 0.5372 | 0.00573 | -0.0651 | 93.7522
3 | 0.5898 | 0.00611 | -0.065 | 96.5303
3.5 | 0.6447 | 0.00634 | -0.0652 | 101.6877
4 | 0.6993 | 0.00656 | -0.0654 | 106.6006
4.5 | 0.7537 | 0.00679 | -0.0656 | 111.0015
5 | 0.8074 | 0.00704 | -0.0657 | 114.6875
5.5 | 0.8611 | 0.00728 | -0.0657 | 118.283
6 | 0.9135 | 0.00757 | -0.0656 | 120.6737
7 | 1.0175 | 0.00813 | -0.0652 | 125.1538
7.5 | 1.0679 | 0.00847 | -0.0646 | 126.0803
8 | 1.117 | 0.00885 | -0.0639 | 126.2147
8.5 | 1.1661 | 0.00918 | -0.0632 | 127.0261
9 | 1.2141 | 0.00954 | -0.0623 | 127.2642
9.5 | 1.2603 | 0.00994 | -0.0611 | 126.7907
10 | 1.2999 | 0.01039 | -0.0585 | 125.1107
10.5 | 1.3359 | 0.0109 | -0.0553 | 122.5596
11.5 | 1.412 | 0.01191 | -0.0501 | 118.5558
12 | 1.4495 | 0.0125 | -0.0476 | 115.96
12.5 | 1.4857 | 0.01316 | -0.0451 | 112.8951
13 | 1.5196 | 0.01398 | -0.0423 | 108.6981
13.5 | 1.5521 | 0.01489 | -0.0394 | 104.2377
14 | 1.5848 | 0.01581 | -0.0368 | 100.2404
14.5 | 1.6176 | 0.01676 | -0.0343 | 96.5155
15 | 1.6489 | 0.01781 | -0.0317 | 92.5828
15.5 | 1.6786 | 0.019 | -0.0292 | 88.3474
16 | 1.7061 | 0.02032 | -0.0265 | 83.9616
16.5 | 1.725 | 0.02194 | -0.0227 | 78.6235
18 | 1.7885 | 0.02771 | -0.0146 | 64.5435
18.5 | 1.8078 | 0.02999 | -0.0123 | 60.2801
19 | 1.8248 | 0.03255 | -0.0102 | 56.0614
19.5 | 1.8407 | 0.03533 | -0.0083 | 52.1002
20 | 1.8518 | 0.03866 | -0.0065 | 47.8996

## 123. Re 14M Mach 0.10 (1)
BIGFOIL.COM POLAR EXPORT
NACA66-313
NACA66-313 |  |  |  | Cl Max: | 1.211 | at alpha= | 10 | deg
JavaFoil+Calcfoil stall+Eppler ext transition |  |  |  | L/D Max: | 132.814 | at alpha= | 6.5 | deg
Re: | 14000000 |  |  | Cd Min: | 0.00494 | at alpha= | -1.5 | deg
Mach: | 0.1 |  |  | Cl=0 at alpha= | -2.6917 | deg
|  |  |  | @ Cl=0.1, Cd= | 0.0050626
|  |  |  | @ Cl=0.4, Cd= | 0.0053847
|  |  |  | @ Cl=0.6, Cd= | 0.0061645
alpha (deg) | Cl | Cd | Cm | Cl/Cd
-17 | -0.565 | 0.1262 | -0.018 | -4.477
-16.5 | -0.589 | 0.12004 | -0.018 | -4.903
-16 | -0.612 | 0.11132 | -0.019 | -5.494
-15.5 | -0.633 | 0.10416 | -0.02 | -6.08
-15 | -0.651 | 0.09608 | -0.022 | -6.771
-14.5 | -0.662 | 0.09172 | -0.022 | -7.221
-14 | -0.673 | 0.08578 | -0.024 | -7.841
-13.5 | -0.683 | 0.07728 | -0.026 | -8.835
-13 | -0.696 | 0.06494 | -0.03 | -10.723
-12.5 | -0.81 | 0.01311 | -0.043 | -61.745
-12 | -0.812 | 0.01133 | -0.044 | -71.663
-11.5 | -0.8 | 0.0105 | -0.046 | -76.186
-11 | -0.782 | 0.00988 | -0.047 | -79.153
-10.5 | -0.76 | 0.00929 | -0.048 | -81.756
-10 | -0.733 | 0.00883 | -0.049 | -83.03
-9.5 | -0.701 | 0.00845 | -0.05 | -82.987
-9 | -0.666 | 0.00805 | -0.051 | -82.716
-8.5 | -0.627 | 0.00772 | -0.052 | -81.207
-8 | -0.585 | 0.00738 | -0.053 | -79.208
-7.5 | -0.539 | 0.00621 | -0.054 | -86.72
-7 | -0.49 | 0.00634 | -0.055 | -77.301
-6.5 | -0.439 | 0.00644 | -0.056 | -68.098
-6 | -0.385 | 0.0062 | -0.057 | -62.152
-5.5 | -0.33 | 0.00606 | -0.058 | -54.481
-5 | -0.273 | 0.00583 | -0.059 | -46.891
-4.5 | -0.215 | 0.00567 | -0.06 | -37.965
-4 | -0.157 | 0.00552 | -0.061 | -28.36
-3.5 | -0.097 | 0.00539 | -0.062 | -18.036
-3 | -0.037 | 0.00524 | -0.063 | -7.09
-2.5 | 0.023 | 0.00515 | -0.064 | 4.471
-2 | 0.083 | 0.00511 | -0.065 | 16.331
-1.5 | 0.144 | 0.00494 | -0.066 | 29.148
-1 | 0.205 | 0.00511 | -0.067 | 40.078
-0.5 | 0.265 | 0.0052 | -0.068 | 50.993
0 | 0.326 | 0.00526 | -0.069 | 62.047
0.5 | 0.387 | 0.00535 | -0.07 | 72.323
1 | 0.447 | 0.00551 | -0.071 | 81.186
1.5 | 0.506 | 0.00543 | -0.072 | 93.147
2 | 0.566 | 0.00576 | -0.073 | 98.138
2.5 | 0.624 | 0.00645 | -0.074 | 96.707
3 | 0.682 | 0.00669 | -0.075 | 101.923
3.5 | 0.739 | 0.00691 | -0.076 | 106.993
4 | 0.795 | 0.0071 | -0.077 | 111.99
4.5 | 0.85 | 0.00734 | -0.078 | 115.802
5 | 0.902 | 0.00762 | -0.079 | 118.461
5.5 | 0.953 | 0.00794 | -0.08 | 119.974
6 | 1.001 | 0.00822 | -0.08 | 121.836
6.5 | 1.047 | 0.00788 | -0.081 | 132.814
7 | 1.087 | 0.00822 | -0.082 | 132.196
7.5 | 1.122 | 0.00857 | -0.083 | 130.852
8 | 1.151 | 0.01017 | -0.084 | 113.258
8.5 | 1.175 | 0.01062 | -0.085 | 110.701
9 | 1.193 | 0.01108 | -0.085 | 107.752
9.5 | 1.205 | 0.01163 | -0.086 | 103.625
10 | 1.211 | 0.01212 | -0.087 | 99.939
10.5 | 1.21 | 0.01282 | -0.087 | 94.386
11 | 1.204 | 0.01348 | -0.088 | 89.331
11.5 | 1.191 | 0.01435 | -0.089 | 82.966
12 | 1.173 | 0.01522 | -0.089 | 77.046
12.5 | 1.15 | 0.01611 | -0.09 | 71.364
13 | 1.11 | 0.01886 | -0.089 | 58.883
13.5 | 1.067 | 0.02238 | -0.088 | 47.703
14 | 1.033 | 0.02351 | -0.089 | 43.946
14.5 | 0.846 | 0.09459 | -0.055 | 8.947
15 | 0.808 | 0.10205 | -0.053 | 7.918

## 124. Re 14M Mach 0.10 (2)
BIGFOIL.COM POLAR EXPORT
NACA66-313
NACA66-313 |  |  |  | Cl Max: | 1.8437 | at alpha= | 20 | deg
XFOIL ncrit=9 |  |  |  | L/D Max: | 126.649 | at alpha= | 8.5 | deg
Re: | 14000000 |  |  | Cd Min: | 0.04207 | at alpha= | 20 | deg
Mach: | 0.1 |  |  | Cl=0 at alpha= | -2.5095 | deg
|  |  |  | @ Cl=0.1, Cd= | 0.0046251
|  |  |  | @ Cl=0.4, Cd= | 0.0044857
|  |  |  | @ Cl=0.6, Cd= | 0.0061613
alpha (deg) | Cl | Cd | Cm | Cl/Cd
-20 | -1.6106 | 0.02996 | -0.0807 | -53.7583
-19.5 | -1.598 | 0.02708 | -0.0791 | -59.0103
-19 | -1.5785 | 0.0246 | -0.0778 | -64.1667
-18.5 | -1.5598 | 0.02235 | -0.0756 | -69.7897
-18 | -1.495 | 0.01968 | -0.0828 | -75.9654
-17.5 | -1.416 | 0.01773 | -0.0915 | -79.8646
-17 | -1.3966 | 0.0167 | -0.087 | -83.6287
-16.5 | -1.3703 | 0.01569 | -0.0836 | -87.3359
-16 | -1.3392 | 0.01488 | -0.0807 | -90
-15.5 | -1.3092 | 0.01401 | -0.0774 | -93.4475
-15 | -1.276 | 0.01335 | -0.0743 | -95.5805
-14.5 | -1.2452 | 0.01265 | -0.0706 | -98.4348
-14 | -1.2152 | 0.01212 | -0.0664 | -100.264
-13.5 | -1.1733 | 0.01159 | -0.0644 | -101.2338
-12.5 | -1.0829 | 0.01055 | -0.0616 | -102.6445
-12 | -1.0365 | 0.00996 | -0.0604 | -104.0663
-11.5 | -0.9888 | 0.00944 | -0.0593 | -104.7458
-11 | -0.9397 | 0.00894 | -0.0586 | -105.1119
-10.5 | -0.8887 | 0.00855 | -0.0581 | -103.9415
-10 | -0.8365 | 0.0082 | -0.0578 | -102.0122
-9.5 | -0.7834 | 0.00789 | -0.0577 | -99.2902
-9 | -0.73 | 0.0076 | -0.0577 | -96.0526
-8 | -0.6213 | 0.00703 | -0.0579 | -88.3784
-7.5 | -0.5669 | 0.00673 | -0.058 | -84.2348
-7 | -0.5121 | 0.00643 | -0.0582 | -79.6423
-6.5 | -0.4561 | 0.00619 | -0.0586 | -73.6834
-6 | -0.3997 | 0.00599 | -0.0591 | -66.7279
-5.5 | -0.3431 | 0.00582 | -0.0596 | -58.9519
-5 | -0.2866 | 0.0056 | -0.0601 | -51.1786
-4.5 | -0.2293 | 0.00541 | -0.0608 | -42.3845
-3.5 | -0.1145 | 0.00512 | -0.0622 | -22.3633
-3 | -0.0567 | 0.00499 | -0.0629 | -11.3627
-2.5 | 0.0011 | 0.00487 | -0.0637 | 0.22587
-2 | 0.0589 | 0.00476 | -0.0645 | 12.3739
-1.5 | 0.1168 | 0.00457 | -0.0653 | 25.558
-1 | 0.1736 | 0.00427 | -0.066 | 40.6557
-0.5 | 0.2308 | 0.00392 | -0.0668 | 58.8776
0.5 | 0.3361 | 0.00352 | -0.0673 | 95.483
1 | 0.3834 | 0.00434 | -0.0662 | 88.341
1.5 | 0.4358 | 0.0048 | -0.066 | 90.7917
2 | 0.4868 | 0.00534 | -0.0655 | 91.161
2.5 | 0.5397 | 0.00575 | -0.0653 | 93.8609
3 | 0.5925 | 0.00613 | -0.0651 | 96.6558
3.5 | 0.6477 | 0.00636 | -0.0654 | 101.8396
4 | 0.7026 | 0.00658 | -0.0656 | 106.7781
4.5 | 0.7572 | 0.00681 | -0.0657 | 111.1894
5 | 0.8113 | 0.00706 | -0.0657 | 114.915
5.5 | 0.8652 | 0.00731 | -0.0657 | 118.3584
6 | 0.9179 | 0.0076 | -0.0655 | 120.7763
6.5 | 0.9705 | 0.00788 | -0.0652 | 123.1599
7 | 1.0224 | 0.00818 | -0.0649 | 124.9878
7.5 | 1.0728 | 0.00853 | -0.0642 | 125.7679
8 | 1.1221 | 0.00892 | -0.0634 | 125.796
8.5 | 1.1715 | 0.00925 | -0.0625 | 126.6486
9 | 1.2194 | 0.00963 | -0.0614 | 126.6251
9.5 | 1.2647 | 0.01004 | -0.0598 | 125.9661
10 | 1.3013 | 0.01052 | -0.0564 | 123.6977
10.5 | 1.3386 | 0.01104 | -0.0533 | 121.25
11.5 | 1.4159 | 0.01211 | -0.048 | 116.9199
12 | 1.4533 | 0.01275 | -0.0454 | 113.9843
12.5 | 1.489 | 0.0135 | -0.0426 | 110.2963
13 | 1.5226 | 0.0144 | -0.0396 | 105.7361
13.5 | 1.556 | 0.01535 | -0.0367 | 101.3681
14 | 1.5902 | 0.01627 | -0.034 | 97.7382
14.5 | 1.623 | 0.0173 | -0.0314 | 93.815
15 | 1.6542 | 0.01845 | -0.0286 | 89.6585
15.5 | 1.6818 | 0.01986 | -0.0256 | 84.6828
16 | 1.7071 | 0.02144 | -0.0226 | 79.6222
16.5 | 1.7239 | 0.02318 | -0.0183 | 74.3701
17 | 1.7472 | 0.02507 | -0.0156 | 69.6929
17.5 | 1.7686 | 0.02716 | -0.0129 | 65.1178
18 | 1.7894 | 0.02939 | -0.0105 | 60.8847
18.5 | 1.807 | 0.03198 | -0.0081 | 56.5041
19 | 1.8222 | 0.03492 | -0.0059 | 52.1821
19.5 | 1.8348 | 0.03824 | -0.0039 | 47.9812
20 | 1.8437 | 0.04207 | -0.0023 | 43.8246

## 125. Re 14M Mach 0.25 (1)
BIGFOIL.COM POLAR EXPORT
NACA66-313
NACA66-313 |  |  |  | Cl Max: | 1.165 | at alpha= | 9 | deg
JavaFoil+Calcfoil stall+Eppler ext transition |  |  |  | L/D Max: | 138.298 | at alpha= | 7 | deg
Re: | 14000000 |  |  | Cd Min: | 0.00497 | at alpha= | -1 | deg
Mach: | 0.25 |  |  | Cl=0 at alpha= | -2.6936 | deg
|  |  |  | @ Cl=0.1, Cd= | 0.0050952
|  |  |  | @ Cl=0.4, Cd= | 0.0054163
|  |  |  | @ Cl=0.6, Cd= | 0.10076
alpha (deg) | Cl | Cd | Cm | Cl/Cd
-16 | -0.297 | 0.12247 | -0.019 | -2.427
-15.5 | -0.36 | 0.11717 | -0.019 | -3.073
-15 | -0.412 | 0.10818 | -0.019 | -3.806
-14.5 | -0.457 | 0.10259 | -0.02 | -4.451
-14 | -0.497 | 0.0936 | -0.021 | -5.309
-13.5 | -0.53 | 0.09645 | -0.019 | -5.494
-13 | -0.561 | 0.08245 | -0.023 | -6.808
-12.5 | -0.584 | 0.07818 | -0.024 | -7.473
-12 | -0.601 | 0.0723 | -0.025 | -8.318
-11.5 | -0.703 | 0.01724 | -0.044 | -40.759
-11 | -0.724 | 0.01141 | -0.047 | -63.485
-10.5 | -0.721 | 0.01014 | -0.049 | -71.135
-10 | -0.707 | 0.00944 | -0.05 | -74.91
-9.5 | -0.686 | 0.00892 | -0.051 | -76.906
-9 | -0.659 | 0.00846 | -0.052 | -77.816
-8.5 | -0.625 | 0.00805 | -0.053 | -77.703
-8 | -0.587 | 0.00771 | -0.055 | -76.103
-7.5 | -0.544 | 0.00736 | -0.056 | -73.897
-7 | -0.497 | 0.00704 | -0.057 | -70.597
-6.5 | -0.447 | 0.00627 | -0.058 | -71.176
-6 | -0.393 | 0.00601 | -0.059 | -65.392
-5.5 | -0.338 | 0.00616 | -0.06 | -54.805
-5 | -0.28 | 0.00594 | -0.061 | -47.098
-4.5 | -0.221 | 0.00578 | -0.062 | -38.223
-4 | -0.161 | 0.00562 | -0.063 | -28.597
-3.5 | -0.1 | 0.00541 | -0.064 | -18.442
-3 | -0.038 | 0.00526 | -0.065 | -7.258
-2.5 | 0.024 | 0.00515 | -0.066 | 4.599
-2 | 0.086 | 0.00512 | -0.067 | 16.728
-1.5 | 0.148 | 0.00501 | -0.068 | 29.545
-1 | 0.21 | 0.00497 | -0.069 | 42.312
-0.5 | 0.273 | 0.00507 | -0.07 | 53.835
0 | 0.335 | 0.0053 | -0.071 | 63.224
0.5 | 0.397 | 0.00541 | -0.072 | 73.469
1 | 0.459 | 0.00554 | -0.073 | 82.968
1.5 | 0.52 | 0.00547 | -0.074 | 95.071
2 | 0.581 | 0.00586 | -0.075 | 99.113
2.5 | 0.641 | 0.00655 | -0.076 | 97.838
3 | 0.701 | 0.00681 | -0.077 | 102.929
3.5 | 0.759 | 0.00707 | -0.078 | 107.351
4 | 0.815 | 0.00732 | -0.079 | 111.367
4.5 | 0.87 | 0.00759 | -0.08 | 114.623
5 | 0.923 | 0.00783 | -0.081 | 117.883
5.5 | 0.974 | 0.0076 | -0.082 | 128.068
6 | 1.02 | 0.00791 | -0.083 | 128.922
6.5 | 1.064 | 0.00818 | -0.083 | 130.013
7 | 1.101 | 0.00796 | -0.084 | 138.298
7.5 | 1.129 | 0.0102 | -0.085 | 110.646
8 | 1.15 | 0.01071 | -0.086 | 107.366
8.5 | 1.162 | 0.01127 | -0.087 | 103.135
9 | 1.165 | 0.01182 | -0.088 | 98.619
9.5 | 1.159 | 0.01239 | -0.088 | 93.567
10 | 1.142 | 0.01319 | -0.089 | 86.585
10.5 | 1.114 | 0.01413 | -0.09 | 78.815
11 | 1.076 | 0.01504 | -0.09 | 71.566
11.5 | 1.013 | 0.01809 | -0.089 | 55.978
12 | 0.808 | 0.0741 | -0.054 | 10.903
12.5 | 0.752 | 0.08267 | -0.048 | 9.094
13 | 0.694 | 0.08949 | -0.047 | 7.756
13.5 | 0.633 | 0.0936 | -0.049 | 6.767
14 | 0.562 | 0.10076 | -0.047 | 5.58

## 126. Re 14M Mach 0.25 (2)
BIGFOIL.COM POLAR EXPORT
NACA66-313
NACA66-313 |  |  |  | Cl Max: | 1.7054 | at alpha= | 18 | deg
XFOIL ncrit=9 |  |  |  | L/D Max: | 123.925 | at alpha= | 8.5 | deg
Re: | 14000000 |  |  | Cd Min: | 0.20802 | at alpha= | -20 | deg
Mach: | 0.25 |  |  | Cl=0 at alpha= | -2.5109 | deg
|  |  |  | @ Cl=0.1, Cd= | 0.0046753
|  |  |  | @ Cl=0.4, Cd= | 0.0043836
|  |  |  | @ Cl=0.6, Cd= | 0.0061811
alpha (deg) | Cl | Cd | Cm | Cl/Cd
-20 | -0.6654 | 0.20802 | 0.0041 | -3.1987
-19 | -1.2427 | 0.07629 | -0.0769 | -16.2892
-18.5 | -1.3017 | 0.05941 | -0.0894 | -21.9105
-17.5 | -1.3556 | 0.03794 | -0.1031 | -35.7301
-17 | -1.3382 | 0.0289 | -0.1137 | -46.3045
-16.5 | -1.3162 | 0.02409 | -0.1161 | -54.6368
-16 | -1.309 | 0.02156 | -0.1109 | -60.7143
-15.5 | -1.2966 | 0.01923 | -0.1057 | -67.4259
-15 | -1.2699 | 0.01773 | -0.1011 | -71.6244
-14.5 | -1.2452 | 0.01616 | -0.0961 | -77.0545
-14 | -1.2142 | 0.01497 | -0.0914 | -81.1089
-13.5 | -1.1815 | 0.01393 | -0.0866 | -84.8169
-13 | -1.1501 | 0.01302 | -0.0813 | -88.3333
-12.5 | -1.1119 | 0.01246 | -0.0768 | -89.2376
-12 | -1.069 | 0.01147 | -0.0735 | -93.1997
-11.5 | -1.0233 | 0.0106 | -0.0706 | -96.5377
-11 | -0.9739 | 0.00986 | -0.0683 | -98.7728
-10.5 | -0.9222 | 0.00929 | -0.0665 | -99.268
-10 | -0.8685 | 0.00877 | -0.0651 | -99.0308
-9.5 | -0.8137 | 0.00834 | -0.064 | -97.5659
-9 | -0.758 | 0.00795 | -0.0632 | -95.3459
-8.5 | -0.7011 | 0.00762 | -0.0627 | -92.0079
-7.5 | -0.5872 | 0.00699 | -0.0619 | -84.0057
-7 | -0.5301 | 0.00662 | -0.0616 | -80.0755
-6.5 | -0.4722 | 0.00633 | -0.0616 | -74.5972
-6 | -0.4139 | 0.0061 | -0.0618 | -67.8525
-5.5 | -0.3551 | 0.00591 | -0.0621 | -60.0846
-5 | -0.2961 | 0.00569 | -0.0625 | -52.0387
-4.5 | -0.2369 | 0.00547 | -0.063 | -43.309
-4 | -0.1774 | 0.00532 | -0.0636 | -33.3459
-3.5 | -0.1181 | 0.00517 | -0.0642 | -22.8433
-3 | -0.0585 | 0.00502 | -0.0649 | -11.6534
-2.5 | 0.0013 | 0.0049 | -0.0656 | 0.26531
-2 | 0.0608 | 0.00478 | -0.0663 | 12.7197
-1.5 | 0.1207 | 0.00462 | -0.0672 | 26.1255
-1 | 0.1791 | 0.0043 | -0.0679 | 41.6512
-0.5 | 0.2381 | 0.00392 | -0.0687 | 60.7398
0 | 0.2972 | 0.00342 | -0.0698 | 86.9006
0.5 | 0.3476 | 0.00341 | -0.0695 | 101.9355
1 | 0.3943 | 0.00433 | -0.0679 | 91.0624
1.5 | 0.4475 | 0.00483 | -0.0675 | 92.6501
2 | 0.4991 | 0.00541 | -0.0667 | 92.2551
2.5 | 0.5526 | 0.00585 | -0.0663 | 94.4615
3 | 0.607 | 0.00623 | -0.066 | 97.4318
3.5 | 0.6636 | 0.00647 | -0.066 | 102.5657
4 | 0.7203 | 0.00669 | -0.0661 | 107.6682
4.5 | 0.7762 | 0.00695 | -0.0659 | 111.6835
5 | 0.832 | 0.0072 | -0.0657 | 115.5556
5.5 | 0.887 | 0.00749 | -0.0653 | 118.4246
6 | 0.941 | 0.00781 | -0.0646 | 120.4866
6.5 | 0.995 | 0.0081 | -0.0639 | 122.8395
7 | 1.0474 | 0.00846 | -0.0628 | 123.8061
7.5 | 1.098 | 0.00888 | -0.0613 | 123.6486
8.5 | 1.1934 | 0.00963 | -0.057 | 123.9252
9 | 1.2338 | 0.01012 | -0.0533 | 121.917
9.5 | 1.2745 | 0.01068 | -0.0498 | 119.3352
10 | 1.3153 | 0.0113 | -0.0464 | 116.3982
10.5 | 1.3569 | 0.01193 | -0.0432 | 113.7385
11 | 1.3978 | 0.01265 | -0.0399 | 110.498
11.5 | 1.4369 | 0.0135 | -0.0364 | 106.437
12 | 1.4732 | 0.01454 | -0.0326 | 101.3205
12.5 | 1.5105 | 0.01559 | -0.029 | 96.889
13 | 1.5468 | 0.01675 | -0.0254 | 92.3463
14 | 1.6103 | 0.01977 | -0.0175 | 81.4517
14.5 | 1.6358 | 0.02179 | -0.0132 | 75.0711
15 | 1.6634 | 0.02376 | -0.0093 | 70.0084
15.5 | 1.6854 | 0.02622 | -0.0052 | 64.2792
16 | 1.7039 | 0.02903 | -0.0012 | 58.6945
18 | 1.7054 | 0.04839 | 0.012 | 35.2428
18.5 | 1.6869 | 0.05645 | 0.0124 | 29.8831
19 | 1.6564 | 0.06687 | 0.0104 | 24.7705
19.5 | 1.6233 | 0.07896 | 0.0057 | 20.5585
20 | 1.5832 | 0.09336 | -0.0019 | 16.958

## 127. Re 14M Mach 0.50 (1)
BIGFOIL.COM POLAR EXPORT
NACA66-313
NACA66-313 |  |  |  | Cl Max: | 1.224 | at alpha= | 20 | deg
JavaFoil+Calcfoil stall+Eppler ext transition |  |  |  | L/D Max: | 119.034 | at alpha= | 4 | deg
Re: | 14000000 |  |  | Cd Min: | 0.00513 | at alpha= | -2.5 | deg
Mach: | 0.5 |  |  | Cl=0 at alpha= | -2.6884 | deg
|  |  |  | @ Cl=0.1, Cd= | 0.0052878
|  |  |  | @ Cl=0.4, Cd= | 0.0053093
|  |  |  | @ Cl=0.6, Cd= | 0.0056206
alpha (deg) | Cl | Cd | Cm | Cl/Cd
-20 | -0.948 | 0.16019 | -0.021 | -5.917
-19.5 | -0.925 | 0.14365 | -0.022 | -6.44
-19 | -0.897 | 0.14013 | -0.022 | -6.401
-18.5 | -0.868 | 0.13569 | -0.022 | -6.399
-18 | -0.841 | 0.12754 | -0.023 | -6.591
-17.5 | -0.815 | 0.1199 | -0.024 | -6.8
-17 | -0.79 | 0.11689 | -0.025 | -6.755
-16.5 | -0.762 | 0.11135 | -0.025 | -6.841
-16 | -0.734 | 0.10593 | -0.026 | -6.933
-15.5 | -0.722 | 0.08506 | -0.031 | -8.486
-15 | -0.775 | 0.02866 | -0.042 | -27.055
-14.5 | -0.649 | 0.10203 | -0.025 | -6.358
-14 | -0.623 | 0.09215 | -0.027 | -6.76
-13.5 | -0.599 | 0.08282 | -0.029 | -7.229
-13 | -0.617 | 0.04195 | -0.042 | -14.701
-12.5 | -0.639 | 0.01654 | -0.049 | -38.646
-12 | -0.613 | 0.01419 | -0.05 | -43.173
-11.5 | -0.583 | 0.01268 | -0.052 | -46.018
-11 | -0.456 | 0.07316 | -0.027 | -6.232
-10.5 | -0.43 | 0.06541 | -0.029 | -6.568
-10 | -0.404 | 0.05829 | -0.032 | -6.937
-9.5 | -0.45 | 0.01173 | -0.056 | -38.382
-9 | -0.422 | 0.01014 | -0.058 | -41.617
-8.5 | -0.39 | 0.00933 | -0.059 | -41.822
-8 | -0.291 | 0.05184 | -0.029 | -5.623
-7.5 | -0.265 | 0.04511 | -0.033 | -5.881
-7 | -0.457 | 0.00836 | -0.063 | -54.621
-6.5 | -0.45 | 0.00787 | -0.064 | -57.233
-6 | -0.413 | 0.00733 | -0.065 | -56.44
-5.5 | -0.363 | 0.0069 | -0.067 | -52.68
-5 | -0.305 | 0.00661 | -0.068 | -46.233
-4.5 | -0.243 | 0.00636 | -0.069 | -38.239
-4 | -0.178 | 0.00614 | -0.07 | -28.98
-3.5 | -0.111 | 0.00514 | -0.072 | -21.54
-3 | -0.043 | 0.00528 | -0.073 | -8.047
-2.5 | 0.026 | 0.00513 | -0.074 | 5.139
-2 | 0.096 | 0.00526 | -0.075 | 18.191
-1.5 | 0.165 | 0.00574 | -0.076 | 28.76
-1 | 0.235 | 0.00514 | -0.077 | 45.72
-0.5 | 0.305 | 0.00522 | -0.078 | 58.341
0 | 0.375 | 0.00536 | -0.08 | 69.951
0.5 | 0.444 | 0.00522 | -0.081 | 85.152
1 | 0.513 | 0.00532 | -0.082 | 96.383
1.5 | 0.58 | 0.0055 | -0.083 | 105.551
2 | 0.648 | 0.00591 | -0.084 | 109.497
2.5 | 0.714 | 0.00717 | -0.085 | 99.685
3 | 0.779 | 0.00686 | -0.086 | 113.64
3.5 | 0.841 | 0.00724 | -0.087 | 116.153
4 | 0.9 | 0.00756 | -0.088 | 119.034
4.5 | 0.954 | 0.00894 | -0.089 | 106.678
5 | 1 | 0.00952 | -0.09 | 104.947
5.5 | 1.034 | 0.01014 | -0.091 | 101.985
6 | 1.051 | 0.01079 | -0.092 | 97.357
6.5 | 1.032 | 0.01157 | -0.093 | 89.219
7 | 0.835 | 0.01247 | -0.094 | 66.98
7.5 | 0.683 | 0.01315 | -0.094 | 51.926
8 | 0.583 | 0.05311 | -0.046 | 10.97
8.5 | 0.748 | 0.01366 | -0.096 | 54.75
9 | 0.779 | 0.01467 | -0.097 | 53.067
9.5 | 0.809 | 0.01588 | -0.098 | 50.951
10 | 0.829 | 0.01858 | -0.097 | 44.639
10.5 | 0.717 | 0.07181 | -0.051 | 9.987
11 | 0.903 | 0.01769 | -0.1 | 51.045
11.5 | 0.931 | 0.01933 | -0.101 | 48.186
12 | 0.956 | 0.02184 | -0.101 | 43.768
12.5 | 0.959 | 0.0297 | -0.098 | 32.289
13 | 0.862 | 0.08457 | -0.066 | 10.197
13.5 | 1.042 | 0.02547 | -0.102 | 40.897
14 | 0.927 | 0.08371 | -0.073 | 11.074
14.5 | 0.981 | 0.07316 | -0.083 | 13.408
15 | 0.984 | 0.09208 | -0.076 | 10.688
15.5 | 0.989 | 0.11092 | -0.065 | 8.912
16 | 1.02 | 0.11256 | -0.07 | 9.065
16.5 | 1.052 | 0.11491 | -0.073 | 9.157
17 | 1.08 | 0.1193 | -0.075 | 9.056
17.5 | 1.093 | 0.14098 | -0.068 | 7.756
18 | 1.122 | 0.14264 | -0.071 | 7.866
18.5 | 1.148 | 0.15205 | -0.071 | 7.55
19 | 1.18 | 0.15225 | -0.075 | 7.749
19.5 | 1.197 | 0.17459 | -0.071 | 6.858
20 | 1.224 | 0.1916 | -0.073 | 6.388

## 128. Re 14M Mach 0.50 (2)
BIGFOIL.COM POLAR EXPORT
NACA66-313
NACA66-313 |  |  |  | Cl Max: | 1.1845 | at alpha= | 9 | deg
XFOIL ncrit=9 |  |  |  | L/D Max: | 136.203 | at alpha= | 0.5 | deg
Re: | 14000000 |  |  | Cd Min: | 0.24368 | at alpha= | -20 | deg
Mach: | 0.5 |  |  | Cl=0 at alpha= | -2.5191 | deg
|  |  |  | @ Cl=0.1, Cd= | 0.0048395
|  |  |  | @ Cl=0.4, Cd= | 0.0029588
|  |  |  | @ Cl=0.6, Cd= | 0.0063316
alpha (deg) | Cl | Cd | Cm | Cl/Cd
-20 | -0.6546 | 0.24368 | 0.0077 | -2.6863
-19.5 | -0.623 | 0.23079 | -0.003 | -2.6994
-19 | -0.5932 | 0.22083 | -0.0117 | -2.6862
-17.5 | -0.4832 | 0.18641 | -0.0475 | -2.5921
-17 | -0.469 | 0.17857 | -0.051 | -2.6264
-16.5 | -0.4536 | 0.17035 | -0.0554 | -2.6628
-16 | -0.4395 | 0.1619 | -0.0598 | -2.7146
-15.5 | -0.423 | 0.15417 | -0.0641 | -2.7437
-15 | -0.412 | 0.14502 | -0.069 | -2.841
-14.5 | -0.3981 | 0.13705 | -0.0734 | -2.9048
-14 | -0.3919 | 0.12736 | -0.0786 | -3.0771
-13.5 | -0.3873 | 0.11794 | -0.0836 | -3.2839
-13 | -0.3778 | 0.10975 | -0.0882 | -3.4424
-12 | -0.3866 | 0.08945 | -0.0996 | -4.322
-11 | -0.4028 | 0.0694 | -0.1116 | -5.804
-10.5 | -0.4261 | 0.05443 | -0.1238 | -7.8284
-10 | -0.4499 | 0.04531 | -0.1288 | -9.9294
-9.5 | -0.4878 | 0.0378 | -0.1284 | -12.9048
-9 | -0.5236 | 0.03184 | -0.1232 | -16.4447
-8.5 | -0.5599 | 0.02702 | -0.1134 | -20.7217
-8 | -0.5922 | 0.02131 | -0.1019 | -27.7898
-7.5 | -0.6028 | 0.01449 | -0.0924 | -41.6011
-7 | -0.5873 | 0.00894 | -0.0846 | -65.6935
-6.5 | -0.5353 | 0.00755 | -0.0798 | -70.9007
-6 | -0.4719 | 0.00688 | -0.077 | -68.5901
-5.5 | -0.4053 | 0.00644 | -0.0753 | -62.9348
-5 | -0.3377 | 0.00611 | -0.0742 | -55.27
-4.5 | -0.2697 | 0.00585 | -0.0736 | -46.1026
-4 | -0.2023 | 0.0056 | -0.0732 | -36.125
-3.5 | -0.1337 | 0.00539 | -0.0734 | -24.8052
-3 | -0.0654 | 0.0052 | -0.0738 | -12.5769
-2.5 | 0.0026 | 0.00503 | -0.0743 | 0.5169
-2 | 0.0699 | 0.00491 | -0.0748 | 14.2363
-1.5 | 0.1382 | 0.00475 | -0.0757 | 29.0947
-1 | 0.2044 | 0.00445 | -0.0763 | 45.9326
-0.5 | 0.2702 | 0.00397 | -0.0771 | 68.0605
0 | 0.3362 | 0.00327 | -0.0784 | 102.8135
0.5 | 0.4018 | 0.00295 | -0.0793 | 136.2034
1 | 0.4449 | 0.00419 | -0.0755 | 106.1814
1.5 | 0.497 | 0.00493 | -0.0734 | 100.8114
2 | 0.547 | 0.00571 | -0.0707 | 95.7968
2.5 | 0.5997 | 0.00633 | -0.0683 | 94.7393
3 | 0.6599 | 0.00666 | -0.0671 | 99.0841
3.5 | 0.7206 | 0.00697 | -0.0658 | 103.3859
4 | 0.7802 | 0.00728 | -0.0641 | 107.1703
4.5 | 0.8347 | 0.00758 | -0.0611 | 110.1187
5 | 0.8855 | 0.00796 | -0.0572 | 111.2437
5.5 | 0.9361 | 0.00844 | -0.0531 | 110.9123
6 | 0.9886 | 0.00895 | -0.0491 | 110.4581
6.5 | 1.0407 | 0.00956 | -0.0448 | 108.8598
7 | 1.0909 | 0.01032 | -0.04 | 105.7074
7.5 | 1.1367 | 0.01137 | -0.0342 | 99.9736
8 | 1.1711 | 0.01305 | -0.0268 | 89.7395
8.5 | 1.1798 | 0.01639 | -0.0168 | 71.9829
9 | 1.1845 | 0.02217 | -0.0081 | 53.4281
9.5 | 1.1587 | 0.0296 | 0.0011 | 39.1453
10 | 1.1242 | 0.03703 | 0.0085 | 30.3592
10.5 | 1.0859 | 0.04534 | 0.0129 | 23.9502
11 | 1.0486 | 0.05476 | 0.0138 | 19.149
11.5 | 1.0118 | 0.06601 | 0.0107 | 15.328
12 | 0.9789 | 0.07935 | 0.0031 | 12.3365
12.5 | 0.9548 | 0.09447 | -0.0078 | 10.1069
13 | 0.9411 | 0.11083 | -0.0191 | 8.4914
13.5 | 0.9299 | 0.12528 | -0.0283 | 7.4226
14 | 0.9237 | 0.13855 | -0.0368 | 6.6669

## 129. Re 16M Mach 0.00 (1)
BIGFOIL.COM POLAR EXPORT
NACA66-313
NACA66-313 |  |  |  | Cl Max: | 1.222 | at alpha= | 10.5 | deg
JavaFoil+Calcfoil stall+Eppler ext transition |  |  |  | L/D Max: | 135.469 | at alpha= | 6.5 | deg
Re: | 16000000 |  |  | Cd Min: | 0.00518 | at alpha= | -3 | deg
Mach: | 0 |  |  | Cl=0 at alpha= | -2.6917 | deg
|  |  |  | @ Cl=0.1, Cd= | 0.005501
|  |  |  | @ Cl=0.4, Cd= | 0.005565
|  |  |  | @ Cl=0.6, Cd= | 0.0063746
alpha (deg) | Cl | Cd | Cm | Cl/Cd
-17.5 | -0.584 | 0.13123 | -0.017 | -4.453
-17 | -0.606 | 0.12364 | -0.018 | -4.898
-16.5 | -0.626 | 0.11613 | -0.019 | -5.39
-16 | -0.646 | 0.10872 | -0.02 | -5.939
-15.5 | -0.664 | 0.10101 | -0.021 | -6.578
-15 | -0.677 | 0.09472 | -0.022 | -7.152
-14.5 | -0.688 | 0.08784 | -0.024 | -7.832
-14 | -0.696 | 0.08102 | -0.025 | -8.595
-13.5 | -0.73 | 0.05403 | -0.032 | -13.515
-13 | -0.82 | 0.01471 | -0.041 | -55.718
-12.5 | -0.829 | 0.01177 | -0.043 | -70.368
-12 | -0.824 | 0.01069 | -0.044 | -77.091
-11.5 | -0.809 | 0.01001 | -0.045 | -80.855
-11 | -0.789 | 0.00948 | -0.047 | -83.162
-10.5 | -0.765 | 0.00897 | -0.048 | -85.284
-10 | -0.736 | 0.00853 | -0.049 | -86.317
-9.5 | -0.703 | 0.00817 | -0.05 | -86.113
-9 | -0.667 | 0.0078 | -0.051 | -85.501
-8.5 | -0.627 | 0.00751 | -0.052 | -83.452
-8 | -0.584 | 0.00631 | -0.053 | -92.576
-7.5 | -0.538 | 0.00643 | -0.054 | -83.572
-7 | -0.489 | 0.0065 | -0.055 | -75.231
-6.5 | -0.437 | 0.00628 | -0.056 | -69.595
-6 | -0.384 | 0.00605 | -0.057 | -63.394
-5.5 | -0.329 | 0.0059 | -0.058 | -55.653
-5 | -0.272 | 0.00567 | -0.059 | -48.001
-4.5 | -0.214 | 0.00553 | -0.06 | -38.775
-4 | -0.156 | 0.00538 | -0.061 | -28.977
-3.5 | -0.097 | 0.00522 | -0.062 | -18.51
-3 | -0.037 | 0.00518 | -0.063 | -7.15
-2.5 | 0.023 | 0.00553 | -0.064 | 4.145
-2 | 0.083 | 0.00562 | -0.065 | 14.787
-1.5 | 0.143 | 0.0052 | -0.066 | 27.573
-1 | 0.204 | 0.00533 | -0.067 | 38.238
-0.5 | 0.264 | 0.00537 | -0.068 | 49.125
0 | 0.324 | 0.00548 | -0.069 | 59.226
0.5 | 0.385 | 0.00553 | -0.07 | 69.584
1 | 0.445 | 0.00567 | -0.071 | 78.392
1.5 | 0.504 | 0.00581 | -0.072 | 86.606
2 | 0.563 | 0.00576 | -0.073 | 97.786
2.5 | 0.622 | 0.00674 | -0.074 | 92.213
3 | 0.679 | 0.00652 | -0.075 | 104.219
3.5 | 0.736 | 0.00673 | -0.076 | 109.417
4 | 0.791 | 0.00694 | -0.076 | 113.991
4.5 | 0.846 | 0.00718 | -0.077 | 117.794
5 | 0.898 | 0.00743 | -0.078 | 120.943
5.5 | 0.949 | 0.00768 | -0.079 | 123.517
6 | 0.997 | 0.00801 | -0.08 | 124.463
6.5 | 1.043 | 0.0077 | -0.081 | 135.469
7 | 1.085 | 0.00801 | -0.082 | 135.413
7.5 | 1.12 | 0.00827 | -0.083 | 135.465
8 | 1.151 | 0.00863 | -0.083 | 133.342
8.5 | 1.177 | 0.01024 | -0.084 | 114.904
9 | 1.197 | 0.01071 | -0.085 | 111.716
9.5 | 1.211 | 0.01123 | -0.086 | 107.781
10 | 1.22 | 0.01167 | -0.086 | 104.477
10.5 | 1.222 | 0.01228 | -0.087 | 99.515
11 | 1.219 | 0.01295 | -0.088 | 94.133
11.5 | 1.211 | 0.01374 | -0.088 | 88.134
12 | 1.197 | 0.01452 | -0.089 | 82.462
12.5 | 1.179 | 0.01533 | -0.089 | 76.889
13 | 1.151 | 0.01704 | -0.09 | 67.572
13.5 | 1.122 | 0.01861 | -0.09 | 60.286
14 | 1.089 | 0.01997 | -0.09 | 54.522
14.5 | 1.024 | 0.02751 | -0.088 | 37.232
15 | 0.858 | 0.09506 | -0.058 | 9.031
15.5 | 0.823 | 0.1019 | -0.057 | 8.079

## 130. Re 16M Mach 0.00 (2)
BIGFOIL.COM POLAR EXPORT
NACA66-313
NACA66-313 |  |  |  | Cl Max: | 1.869 | at alpha= | 20 | deg
XFOIL ncrit=9 |  |  |  | L/D Max: | 130.686 | at alpha= | 9 | deg
Re: | 16000000 |  |  | Cd Min: | 0.03715 | at alpha= | 20 | deg
Mach: | 0 |  |  | Cl=0 at alpha= | -2.5078 | deg
|  |  |  | @ Cl=0.1, Cd= | 0.0045565
|  |  |  | @ Cl=0.4, Cd= | 0.004585
|  |  |  | @ Cl=0.6, Cd= | 0.0060416
alpha (deg) | Cl | Cd | Cm | Cl/Cd
-20 | -1.6412 | 0.02543 | -0.0737 | -64.5379
-19.5 | -1.618 | 0.02331 | -0.0728 | -69.4123
-18.5 | -1.539 | 0.0193 | -0.0764 | -79.7409
-18 | -1.4616 | 0.01721 | -0.0857 | -84.9274
-17.5 | -1.4337 | 0.01625 | -0.0832 | -88.2277
-17 | -1.4075 | 0.01531 | -0.0801 | -91.9334
-16.5 | -1.3791 | 0.01447 | -0.0771 | -95.3075
-16 | -1.3473 | 0.01377 | -0.0743 | -97.8431
-15.5 | -1.3166 | 0.01304 | -0.0713 | -100.9663
-15 | -1.2851 | 0.01246 | -0.068 | -103.138
-14.5 | -1.2572 | 0.01193 | -0.0637 | -105.3814
-14 | -1.2163 | 0.01142 | -0.0619 | -106.5061
-13.5 | -1.1726 | 0.01093 | -0.0605 | -107.2827
-13 | -1.1275 | 0.01046 | -0.0594 | -107.7916
-12 | -1.0327 | 0.00959 | -0.0579 | -107.6851
-11.5 | -0.9848 | 0.00908 | -0.0572 | -108.4581
-11 | -0.9361 | 0.00859 | -0.0566 | -108.9756
-10.5 | -0.8853 | 0.00823 | -0.0563 | -107.5699
-10 | -0.8331 | 0.00791 | -0.0563 | -105.3224
-9.5 | -0.7804 | 0.00763 | -0.0563 | -102.2805
-9 | -0.727 | 0.00734 | -0.0564 | -99.0463
-7.5 | -0.5643 | 0.00656 | -0.0572 | -86.0213
-7 | -0.5096 | 0.00625 | -0.0575 | -81.536
-6.5 | -0.4541 | 0.00602 | -0.058 | -75.4319
-6 | -0.3981 | 0.00584 | -0.0585 | -68.1678
-5 | -0.2851 | 0.00546 | -0.0597 | -52.2161
-4.5 | -0.2282 | 0.00528 | -0.0604 | -43.2197
-3.5 | -0.114 | 0.00501 | -0.0618 | -22.7545
-3 | -0.0565 | 0.00488 | -0.0626 | -11.5779
-2.5 | 0.0009 | 0.00478 | -0.0634 | 0.18828
-2 | 0.0588 | 0.00465 | -0.0642 | 12.6452
-1.5 | 0.1161 | 0.00452 | -0.065 | 25.6858
-1 | 0.173 | 0.00424 | -0.0657 | 40.8019
-0.5 | 0.2299 | 0.00395 | -0.0665 | 58.2025
0.5 | 0.3304 | 0.00397 | -0.0662 | 83.2242
1 | 0.3803 | 0.00444 | -0.0658 | 85.6532
1.5 | 0.4333 | 0.00483 | -0.0657 | 89.7101
2 | 0.4851 | 0.0053 | -0.0654 | 91.5283
2.5 | 0.5382 | 0.00568 | -0.0653 | 94.7535
3 | 0.5917 | 0.00601 | -0.0653 | 98.4526
3.5 | 0.6468 | 0.00622 | -0.0656 | 103.9871
4 | 0.7017 | 0.00643 | -0.0659 | 109.1291
4.5 | 0.7561 | 0.00665 | -0.0661 | 113.6992
5 | 0.8103 | 0.00688 | -0.0662 | 117.7762
5.5 | 0.864 | 0.00712 | -0.0663 | 121.3483
6 | 0.9165 | 0.00742 | -0.0662 | 123.5175
6.5 | 0.9693 | 0.00767 | -0.0661 | 126.3755
7 | 1.0212 | 0.00795 | -0.0659 | 128.4528
7.5 | 1.0716 | 0.0083 | -0.0654 | 129.1084
8 | 1.1214 | 0.00865 | -0.0648 | 129.6416
8.5 | 1.1711 | 0.00897 | -0.0642 | 130.5574
9 | 1.2193 | 0.00933 | -0.0633 | 130.686
9.5 | 1.2657 | 0.00974 | -0.0621 | 129.9487
10 | 1.3086 | 0.0102 | -0.0603 | 128.2941
10.5 | 1.345 | 0.01064 | -0.0571 | 126.4098
11 | 1.3829 | 0.01109 | -0.0543 | 124.6979
11.5 | 1.4207 | 0.0116 | -0.0517 | 122.4741
12 | 1.4579 | 0.01217 | -0.0491 | 119.7946
12.5 | 1.4934 | 0.01286 | -0.0463 | 116.1275
13 | 1.527 | 0.01366 | -0.0435 | 111.7862
13.5 | 1.5604 | 0.01451 | -0.0407 | 107.5396
14 | 1.5945 | 0.01535 | -0.0382 | 103.8762
14.5 | 1.6276 | 0.01626 | -0.0357 | 100.0984
15 | 1.6594 | 0.01727 | -0.0331 | 96.0857
15.5 | 1.6886 | 0.01846 | -0.0304 | 91.4735
16 | 1.7155 | 0.01982 | -0.0276 | 86.554
16.5 | 1.7378 | 0.0215 | -0.0245 | 80.8279
18 | 1.8025 | 0.02671 | -0.0159 | 67.4841
18.5 | 1.8221 | 0.02891 | -0.0135 | 63.0266
19 | 1.8394 | 0.03138 | -0.0112 | 58.617
19.5 | 1.8554 | 0.03408 | -0.0092 | 54.4425
20 | 1.869 | 0.03715 | -0.0074 | 50.3096

## 131. Re 16M Mach 0.10 (1)
BIGFOIL.COM POLAR EXPORT
NACA66-313
NACA66-313 |  |  |  | Cl Max: | 1.212 | at alpha= | 10 | deg
JavaFoil+Calcfoil stall+Eppler ext transition |  |  |  | L/D Max: | 143.415 | at alpha= | 8 | deg
Re: | 16000000 |  |  | Cd Min: | 0.00516 | at alpha= | -3 | deg
Mach: | 0.1 |  |  | Cl=0 at alpha= | -2.6917 | deg
|  |  |  | @ Cl=0.1, Cd= | 0.0055218
|  |  |  | @ Cl=0.4, Cd= | 0.0055895
|  |  |  | @ Cl=0.6, Cd= | 0.0060985
alpha (deg) | Cl | Cd | Cm | Cl/Cd
-17.5 | -0.541 | 0.13336 | -0.017 | -4.055
-17 | -0.565 | 0.12682 | -0.017 | -4.454
-16.5 | -0.589 | 0.11913 | -0.018 | -4.942
-16 | -0.611 | 0.11234 | -0.019 | -5.442
-15.5 | -0.634 | 0.10322 | -0.02 | -6.139
-15 | -0.65 | 0.09692 | -0.021 | -6.706
-14.5 | -0.663 | 0.09056 | -0.023 | -7.324
-14 | -0.674 | 0.08425 | -0.024 | -7.999
-13.5 | -0.687 | 0.07361 | -0.027 | -9.333
-13 | -0.774 | 0.02345 | -0.039 | -33.023
-12.5 | -0.813 | 0.01238 | -0.043 | -65.648
-12 | -0.813 | 0.01095 | -0.044 | -74.286
-11.5 | -0.801 | 0.0102 | -0.046 | -78.515
-11 | -0.783 | 0.00961 | -0.047 | -81.431
-10.5 | -0.76 | 0.00907 | -0.048 | -83.825
-10 | -0.733 | 0.00862 | -0.049 | -85.131
-9.5 | -0.702 | 0.00823 | -0.05 | -85.308
-9 | -0.667 | 0.00787 | -0.051 | -84.686
-8.5 | -0.627 | 0.00756 | -0.052 | -82.98
-8 | -0.585 | 0.0063 | -0.053 | -92.875
-7.5 | -0.539 | 0.00646 | -0.054 | -83.446
-7 | -0.49 | 0.00621 | -0.055 | -78.969
-6.5 | -0.439 | 0.00637 | -0.056 | -68.854
-6 | -0.385 | 0.0061 | -0.057 | -63.184
-5.5 | -0.33 | 0.00589 | -0.058 | -56.06
-5 | -0.273 | 0.00572 | -0.059 | -47.742
-4.5 | -0.215 | 0.00558 | -0.06 | -38.628
-4 | -0.157 | 0.00543 | -0.061 | -28.819
-3.5 | -0.097 | 0.00528 | -0.062 | -18.401
-3 | -0.037 | 0.00516 | -0.063 | -7.21
-2.5 | 0.023 | 0.00553 | -0.064 | 4.166
-2 | 0.083 | 0.00565 | -0.065 | 14.773
-1.5 | 0.144 | 0.00519 | -0.066 | 27.744
-1 | 0.205 | 0.00534 | -0.067 | 38.327
-0.5 | 0.265 | 0.00541 | -0.068 | 49.047
0 | 0.326 | 0.00545 | -0.069 | 59.837
0.5 | 0.387 | 0.00557 | -0.07 | 69.358
1 | 0.447 | 0.00566 | -0.071 | 79.045
1.5 | 0.506 | 0.00585 | -0.072 | 86.563
2 | 0.566 | 0.00577 | -0.073 | 98.108
2.5 | 0.625 | 0.00634 | -0.074 | 98.462
3 | 0.682 | 0.00656 | -0.075 | 104.03
3.5 | 0.739 | 0.00677 | -0.076 | 109.151
4 | 0.795 | 0.00696 | -0.077 | 114.293
4.5 | 0.85 | 0.00718 | -0.078 | 118.379
5 | 0.902 | 0.00745 | -0.079 | 121.13
5.5 | 0.953 | 0.00776 | -0.08 | 122.776
6 | 1.001 | 0.00804 | -0.08 | 124.49
6.5 | 1.047 | 0.00775 | -0.081 | 135.018
7 | 1.088 | 0.00802 | -0.082 | 135.6
7.5 | 1.122 | 0.00835 | -0.083 | 134.348
8 | 1.152 | 0.00803 | -0.084 | 143.415
8.5 | 1.176 | 0.01037 | -0.085 | 113.385
9 | 1.194 | 0.01082 | -0.085 | 110.33
9.5 | 1.206 | 0.01135 | -0.086 | 106.247
10 | 1.212 | 0.01186 | -0.087 | 102.213
10.5 | 1.211 | 0.01261 | -0.087 | 96.037
11 | 1.205 | 0.01314 | -0.088 | 91.671
11.5 | 1.192 | 0.01406 | -0.089 | 84.775
12 | 1.173 | 0.01493 | -0.089 | 78.604
12.5 | 1.151 | 0.01566 | -0.09 | 73.475
13 | 1.117 | 0.01771 | -0.09 | 63.041
13.5 | 1.076 | 0.02046 | -0.089 | 52.59
14 | 1.019 | 0.02671 | -0.087 | 38.151
14.5 | 0.849 | 0.09252 | -0.057 | 9.174
15 | 0.81 | 0.09957 | -0.055 | 8.139

## 132. Re 16M Mach 0.10 (2)
BIGFOIL.COM POLAR EXPORT
NACA66-313
NACA66-313 |  |  |  | Cl Max: | 1.8616 | at alpha= | 20 | deg
XFOIL ncrit=9 |  |  |  | L/D Max: | 130.17 | at alpha= | 9 | deg
Re: | 16000000 |  |  | Cd Min: | 0.04042 | at alpha= | 20 | deg
Mach: | 0.1 |  |  | Cl=0 at alpha= | -2.5078 | deg
|  |  |  | @ Cl=0.1, Cd= | 0.0045679
|  |  |  | @ Cl=0.4, Cd= | 0.0045667
|  |  |  | @ Cl=0.6, Cd= | 0.0060512
alpha (deg) | Cl | Cd | Cm | Cl/Cd
-20 | -1.6311 | 0.02849 | -0.0798 | -57.2517
-19.5 | -1.6172 | 0.02576 | -0.078 | -62.7795
-18.5 | -1.5488 | 0.02128 | -0.0797 | -72.782
-18 | -1.4738 | 0.01879 | -0.0885 | -78.4353
-17.5 | -1.4319 | 0.01731 | -0.0893 | -82.721
-17 | -1.4101 | 0.01611 | -0.0854 | -87.5295
-16.5 | -1.3827 | 0.01514 | -0.0821 | -91.3276
-16 | -1.3513 | 0.01433 | -0.0791 | -94.2987
-15.5 | -1.3206 | 0.01351 | -0.0758 | -97.7498
-15 | -1.2877 | 0.01287 | -0.0726 | -100.0544
-14.5 | -1.2586 | 0.01223 | -0.0684 | -102.9109
-14 | -1.2238 | 0.01172 | -0.065 | -104.4198
-13.5 | -1.1804 | 0.0112 | -0.0633 | -105.3929
-13 | -1.1353 | 0.01069 | -0.0619 | -106.2021
-12.5 | -1.0881 | 0.01022 | -0.0608 | -106.4677
-11.5 | -0.9915 | 0.00926 | -0.0589 | -107.0734
-11 | -0.9427 | 0.00873 | -0.0581 | -107.984
-10.5 | -0.8917 | 0.00833 | -0.0576 | -107.0468
-10 | -0.8392 | 0.00798 | -0.0574 | -105.1629
-9.5 | -0.7861 | 0.00769 | -0.0573 | -102.2237
-9 | -0.7321 | 0.00739 | -0.0573 | -99.0663
-7.5 | -0.568 | 0.0066 | -0.0579 | -86.0606
-7 | -0.5129 | 0.00629 | -0.0581 | -81.5421
-6.5 | -0.457 | 0.00605 | -0.0585 | -75.5372
-6 | -0.4007 | 0.00586 | -0.059 | -68.3788
-5 | -0.2868 | 0.00548 | -0.0601 | -52.3358
-4.5 | -0.2296 | 0.00529 | -0.0608 | -43.4026
-3.5 | -0.1146 | 0.00502 | -0.0622 | -22.8287
-3 | -0.0569 | 0.00489 | -0.0629 | -11.636
-2.5 | 0.0009 | 0.00479 | -0.0637 | 0.18789
-2 | 0.0591 | 0.00466 | -0.0646 | 12.6824
-1.5 | 0.1168 | 0.00453 | -0.0653 | 25.7837
-1 | 0.174 | 0.00425 | -0.0661 | 40.9412
-0.5 | 0.2312 | 0.00395 | -0.0669 | 58.5316
0.5 | 0.3323 | 0.00396 | -0.0665 | 83.9141
1 | 0.3823 | 0.00443 | -0.0661 | 86.298
1.5 | 0.4354 | 0.00484 | -0.066 | 89.9587
2 | 0.4874 | 0.00531 | -0.0657 | 91.7891
2.5 | 0.5407 | 0.00569 | -0.0655 | 95.0264
3 | 0.5944 | 0.00603 | -0.0655 | 98.5738
3.5 | 0.6498 | 0.00624 | -0.0658 | 104.1346
4 | 0.705 | 0.00645 | -0.066 | 109.3023
4.5 | 0.7597 | 0.00668 | -0.0662 | 113.7275
5 | 0.8142 | 0.00691 | -0.0663 | 117.8292
5.5 | 0.8682 | 0.00715 | -0.0663 | 121.4266
6 | 0.921 | 0.00746 | -0.0661 | 123.4584
6.5 | 0.9741 | 0.00771 | -0.0659 | 126.3424
7 | 1.0262 | 0.008 | -0.0656 | 128.275
7.5 | 1.0767 | 0.00836 | -0.065 | 128.7919
8 | 1.1268 | 0.00871 | -0.0643 | 129.3685
8.5 | 1.1767 | 0.00904 | -0.0635 | 130.1659
9 | 1.2249 | 0.00941 | -0.0625 | 130.17
9.5 | 1.2708 | 0.00985 | -0.061 | 129.0152
10 | 1.3101 | 0.0103 | -0.0582 | 127.1942
10.5 | 1.3477 | 0.01076 | -0.055 | 125.2509
11 | 1.3864 | 0.01125 | -0.0523 | 123.2356
11.5 | 1.4247 | 0.01179 | -0.0496 | 120.8397
12 | 1.4619 | 0.01242 | -0.0468 | 117.7053
12.5 | 1.4969 | 0.0132 | -0.0438 | 113.4015
13 | 1.5312 | 0.01404 | -0.0409 | 109.0598
13.5 | 1.5661 | 0.01488 | -0.0381 | 105.2487
14 | 1.6001 | 0.01579 | -0.0354 | 101.3363
14.5 | 1.6324 | 0.01682 | -0.0326 | 97.0511
15 | 1.6636 | 0.01794 | -0.0298 | 92.7313
15.5 | 1.6899 | 0.01942 | -0.0266 | 87.0185
16 | 1.7158 | 0.02095 | -0.0236 | 81.8998
16.5 | 1.7392 | 0.02267 | -0.0204 | 76.7181
18.5 | 1.8224 | 0.03081 | -0.0092 | 59.1496
19 | 1.8372 | 0.03369 | -0.0068 | 54.5325
19.5 | 1.8494 | 0.03697 | -0.0047 | 50.0243
20 | 1.8616 | 0.04042 | -0.003 | 46.0564

## 133. Re 16M Mach 0.25 (1)
BIGFOIL.COM POLAR EXPORT
NACA66-313
NACA66-313 |  |  |  | Cl Max: | 1.166 | at alpha= | 9 | deg
JavaFoil+Calcfoil stall+Eppler ext transition |  |  |  | L/D Max: | 132.405 | at alpha= | 6.5 | deg
Re: | 16000000 |  |  | Cd Min: | 0.0052 | at alpha= | -3 | deg
Mach: | 0.25 |  |  | Cl=0 at alpha= | -2.6936 | deg
|  |  |  | @ Cl=0.1, Cd= | 0.0056835
|  |  |  | @ Cl=0.4, Cd= | 0.0056353
|  |  |  | @ Cl=0.6, Cd= | 0.10069
alpha (deg) | Cl | Cd | Cm | Cl/Cd
-16 | -0.297 | 0.12363 | -0.019 | -2.404
-15.5 | -0.36 | 0.11454 | -0.019 | -3.143
-15 | -0.412 | 0.10825 | -0.019 | -3.803
-14.5 | -0.457 | 0.10291 | -0.02 | -4.438
-14 | -0.497 | 0.0928 | -0.021 | -5.358
-13.5 | -0.53 | 0.09426 | -0.019 | -5.623
-13 | -0.562 | 0.08205 | -0.023 | -6.846
-12.5 | -0.585 | 0.07752 | -0.024 | -7.541
-12 | -0.602 | 0.07118 | -0.026 | -8.461
-11.5 | -0.72 | 0.01305 | -0.046 | -55.144
-11 | -0.726 | 0.011 | -0.047 | -66.015
-10.5 | -0.722 | 0.00988 | -0.049 | -73.065
-10 | -0.708 | 0.00919 | -0.05 | -77.036
-9.5 | -0.687 | 0.00869 | -0.051 | -79.002
-9 | -0.659 | 0.00827 | -0.052 | -79.679
-8.5 | -0.626 | 0.00786 | -0.053 | -79.617
-8 | -0.587 | 0.00756 | -0.055 | -77.632
-7.5 | -0.544 | 0.0072 | -0.056 | -75.552
-7 | -0.497 | 0.006 | -0.057 | -82.911
-6.5 | -0.447 | 0.00615 | -0.058 | -72.698
-6 | -0.393 | 0.00622 | -0.059 | -63.229
-5.5 | -0.338 | 0.00606 | -0.06 | -55.724
-5 | -0.28 | 0.00584 | -0.061 | -47.964
-4.5 | -0.221 | 0.00567 | -0.062 | -38.984
-4 | -0.161 | 0.00546 | -0.063 | -29.465
-3.5 | -0.1 | 0.0053 | -0.064 | -18.818
-3 | -0.038 | 0.0052 | -0.065 | -7.349
-2.5 | 0.024 | 0.00559 | -0.066 | 4.236
-2 | 0.086 | 0.00567 | -0.067 | 15.12
-1.5 | 0.148 | 0.00573 | -0.068 | 25.835
-1 | 0.21 | 0.00521 | -0.069 | 40.426
-0.5 | 0.273 | 0.00527 | -0.07 | 51.735
0 | 0.335 | 0.00553 | -0.071 | 60.594
0.5 | 0.397 | 0.00563 | -0.072 | 70.545
1 | 0.459 | 0.00574 | -0.073 | 79.993
1.5 | 0.52 | 0.00591 | -0.074 | 87.955
2 | 0.581 | 0.00586 | -0.075 | 99.156
2.5 | 0.641 | 0.00643 | -0.076 | 99.628
3 | 0.701 | 0.00667 | -0.077 | 105.014
3.5 | 0.759 | 0.00692 | -0.078 | 109.687
4 | 0.816 | 0.00716 | -0.079 | 113.855
4.5 | 0.87 | 0.00744 | -0.08 | 117.029
5 | 0.923 | 0.00765 | -0.081 | 120.649
5.5 | 0.974 | 0.00801 | -0.082 | 121.504
6 | 1.021 | 0.00772 | -0.083 | 132.189
6.5 | 1.064 | 0.00804 | -0.083 | 132.405
7 | 1.101 | 0.00842 | -0.084 | 130.703
7.5 | 1.129 | 0.01001 | -0.085 | 112.872
8 | 1.15 | 0.01047 | -0.086 | 109.84
8.5 | 1.163 | 0.011 | -0.087 | 105.677
9 | 1.166 | 0.01155 | -0.088 | 100.938
9.5 | 1.16 | 0.01211 | -0.088 | 95.735
10 | 1.143 | 0.01286 | -0.089 | 88.841
10.5 | 1.115 | 0.01378 | -0.09 | 80.934
11 | 1.077 | 0.01466 | -0.09 | 73.492
11.5 | 1.02 | 0.0168 | -0.09 | 60.712
12 | 0.811 | 0.07195 | -0.056 | 11.272
12.5 | 0.752 | 0.08202 | -0.049 | 9.172
13 | 0.695 | 0.08877 | -0.048 | 7.823
13.5 | 0.633 | 0.09476 | -0.048 | 6.677
14 | 0.562 | 0.10069 | -0.047 | 5.583

## 134. Re 16M Mach 0.25 (2)
BIGFOIL.COM POLAR EXPORT
NACA66-313
NACA66-313 |  |  |  | Cl Max: | 1.7338 | at alpha= | 16.5 | deg
XFOIL ncrit=9 |  |  |  | L/D Max: | 127.561 | at alpha= | 8.5 | deg
Re: | 16000000 |  |  | Cd Min: | 0.20686 | at alpha= | -20 | deg
Mach: | 0.25 |  |  | Cl=0 at alpha= | -2.5084 | deg
|  |  |  | @ Cl=0.1, Cd= | 0.0045952
|  |  |  | @ Cl=0.4, Cd= | 0.0044762
|  |  |  | @ Cl=0.6, Cd= | 0.0060652
alpha (deg) | Cl | Cd | Cm | Cl/Cd
-20 | -0.6638 | 0.20686 | 0.0027 | -3.2089
-19.5 | -1.2306 | 0.08711 | -0.0698 | -14.127
-19 | -1.3025 | 0.06772 | -0.0839 | -19.2336
-18.5 | -1.345 | 0.05191 | -0.0977 | -25.9102
-18 | -1.3885 | 0.04246 | -0.0996 | -32.7014
-17.5 | -1.3773 | 0.03281 | -0.1106 | -41.9781
-17 | -1.3382 | 0.02561 | -0.1206 | -52.253
-16.5 | -1.3417 | 0.02283 | -0.1145 | -58.7692
-16 | -1.3363 | 0.02016 | -0.1091 | -66.2847
-15.5 | -1.3182 | 0.01815 | -0.1039 | -72.6281
-15 | -1.2907 | 0.01672 | -0.0993 | -77.195
-14.5 | -1.2628 | 0.01533 | -0.0943 | -82.3744
-14 | -1.2298 | 0.01424 | -0.0897 | -86.3624
-13.5 | -1.1965 | 0.01329 | -0.0847 | -90.0301
-12.5 | -1.122 | 0.01189 | -0.0755 | -94.365
-12 | -1.0737 | 0.01126 | -0.0728 | -95.3552
-11.5 | -1.0266 | 0.01042 | -0.0701 | -98.5221
-11 | -0.9783 | 0.00963 | -0.0677 | -101.5888
-10.5 | -0.9258 | 0.00905 | -0.066 | -102.2983
-10 | -0.8721 | 0.00853 | -0.0646 | -102.2392
-9.5 | -0.8171 | 0.00811 | -0.0635 | -100.7522
-9 | -0.7608 | 0.00772 | -0.0628 | -98.5492
-8.5 | -0.7038 | 0.00741 | -0.0623 | -94.9798
-8 | -0.6463 | 0.00713 | -0.0619 | -90.6452
-7.5 | -0.5884 | 0.00684 | -0.0617 | -86.0234
-7 | -0.5312 | 0.00648 | -0.0615 | -81.9753
-6.5 | -0.4733 | 0.0062 | -0.0615 | -76.3387
-6 | -0.415 | 0.00597 | -0.0616 | -69.5142
-5 | -0.2964 | 0.00556 | -0.0625 | -53.3094
-4.5 | -0.2373 | 0.00535 | -0.0629 | -44.3551
-3.5 | -0.1183 | 0.00506 | -0.0642 | -23.3794
-3 | -0.0586 | 0.00491 | -0.0649 | -11.9348
-2.5 | 0.001 | 0.00481 | -0.0656 | 0.2079
-2 | 0.0611 | 0.00468 | -0.0664 | 13.0556
-1.5 | 0.1207 | 0.00455 | -0.0672 | 26.5275
-1 | 0.1797 | 0.00426 | -0.068 | 42.1831
-0.5 | 0.2384 | 0.00395 | -0.0688 | 60.3544
0 | 0.2972 | 0.0036 | -0.0697 | 82.5556
0.5 | 0.3434 | 0.00381 | -0.0686 | 90.1312
1 | 0.3931 | 0.00442 | -0.0677 | 88.9367
1.5 | 0.4471 | 0.00486 | -0.0674 | 91.9959
2.5 | 0.5538 | 0.00579 | -0.0665 | 95.6477
3 | 0.6092 | 0.00612 | -0.0664 | 99.5425
3.5 | 0.6661 | 0.00634 | -0.0665 | 105.0631
4 | 0.7231 | 0.00656 | -0.0666 | 110.2287
4.5 | 0.7791 | 0.00681 | -0.0665 | 114.4053
5 | 0.8354 | 0.00704 | -0.0663 | 118.6648
5.5 | 0.8905 | 0.00733 | -0.0659 | 121.487
6 | 0.945 | 0.00764 | -0.0653 | 123.6911
6.5 | 0.9993 | 0.00793 | -0.0647 | 126.0151
7 | 1.0518 | 0.00829 | -0.0636 | 126.8758
7.5 | 1.1033 | 0.00868 | -0.0623 | 127.1083
8.5 | 1.2029 | 0.00943 | -0.0588 | 127.561
9 | 1.2422 | 0.0099 | -0.0548 | 125.4747
9.5 | 1.2826 | 0.01045 | -0.0512 | 122.7368
10 | 1.3247 | 0.01099 | -0.0479 | 120.5369
10.5 | 1.3662 | 0.01161 | -0.0447 | 117.6744
11 | 1.407 | 0.0123 | -0.0413 | 114.3902
11.5 | 1.4452 | 0.01317 | -0.0376 | 109.7342
12 | 1.4822 | 0.01416 | -0.0338 | 104.6751
12.5 | 1.5206 | 0.01513 | -0.0303 | 100.5023
13 | 1.557 | 0.01625 | -0.0267 | 95.8154
13.5 | 1.5905 | 0.0176 | -0.0228 | 90.3693
14 | 1.62 | 0.01927 | -0.0185 | 84.0685
14.5 | 1.649 | 0.02104 | -0.0144 | 78.3745
15 | 1.6777 | 0.02291 | -0.0105 | 73.23
15.5 | 1.7005 | 0.02526 | -0.0064 | 67.3199
16 | 1.7202 | 0.02794 | -0.0023 | 61.5676
16.5 | 1.7338 | 0.03119 | 0.0017 | 55.5883
18.5 | 1.7169 | 0.05336 | 0.0128 | 32.1758
19 | 1.6889 | 0.0631 | 0.0117 | 26.7655
19.5 | 1.6581 | 0.07438 | 0.0081 | 22.2923
20 | 1.6203 | 0.08792 | 0.0016 | 18.4293

## 135. Re 16M Mach 0.50 (1)
BIGFOIL.COM POLAR EXPORT
NACA66-313
NACA66-313 |  |  |  | Cl Max: | 1.224 | at alpha= | 20 | deg
JavaFoil+Calcfoil stall+Eppler ext transition |  |  |  | L/D Max: | 135.01 | at alpha= | 4.5 | deg
Re: | 16000000 |  |  | Cd Min: | 0.00509 | at alpha= | -2.5 | deg
Mach: | 0.5 |  |  | Cl=0 at alpha= | -2.6884 | deg
|  |  |  | @ Cl=0.1, Cd= | 0.0057916
|  |  |  | @ Cl=0.4, Cd= | 0.0056435
|  |  |  | @ Cl=0.6, Cd= | 0.0057953
alpha (deg) | Cl | Cd | Cm | Cl/Cd
-20 | -0.947 | 0.16876 | -0.02 | -5.613
-19.5 | -0.923 | 0.15441 | -0.021 | -5.975
-19 | -0.894 | 0.15008 | -0.022 | -5.959
-18.5 | -0.866 | 0.14278 | -0.022 | -6.068
-18 | -0.839 | 0.13597 | -0.022 | -6.173
-17.5 | -0.813 | 0.12757 | -0.023 | -6.373
-17 | -0.79 | 0.11552 | -0.025 | -6.84
-16.5 | -0.763 | 0.10919 | -0.026 | -6.988
-16 | -0.736 | 0.10344 | -0.026 | -7.115
-15.5 | -0.733 | 0.07527 | -0.033 | -9.733
-15 | -0.783 | 0.02494 | -0.042 | -31.412
-14.5 | -0.649 | 0.101 | -0.026 | -6.425
-14 | -0.624 | 0.09071 | -0.027 | -6.876
-13.5 | -0.6 | 0.08123 | -0.03 | -7.387
-13 | -0.654 | 0.02321 | -0.046 | -28.194
-12.5 | -0.641 | 0.01588 | -0.049 | -40.357
-12 | -0.613 | 0.01378 | -0.05 | -44.525
-11.5 | -0.584 | 0.01234 | -0.052 | -47.318
-11 | -0.456 | 0.07194 | -0.027 | -6.338
-10.5 | -0.43 | 0.06451 | -0.029 | -6.663
-10 | -0.405 | 0.05728 | -0.033 | -7.075
-9.5 | -0.452 | 0.0111 | -0.056 | -40.715
-9 | -0.423 | 0.00985 | -0.058 | -42.887
-8.5 | -0.39 | 0.00911 | -0.059 | -42.872
-8 | -0.292 | 0.05153 | -0.029 | -5.658
-7.5 | -0.266 | 0.04457 | -0.034 | -5.962
-7 | -0.457 | 0.00819 | -0.063 | -55.763
-6.5 | -0.451 | 0.00768 | -0.064 | -58.644
-6 | -0.414 | 0.00717 | -0.065 | -57.67
-5.5 | -0.363 | 0.00677 | -0.067 | -53.667
-5 | -0.306 | 0.00647 | -0.068 | -47.258
-4.5 | -0.243 | 0.00623 | -0.069 | -39.055
-4 | -0.178 | 0.00519 | -0.07 | -34.308
-3.5 | -0.111 | 0.00534 | -0.072 | -20.74
-3 | -0.043 | 0.00517 | -0.073 | -8.229
-2.5 | 0.026 | 0.00509 | -0.074 | 5.19
-2 | 0.096 | 0.00578 | -0.075 | 16.541
-1.5 | 0.165 | 0.00598 | -0.076 | 27.621
-1 | 0.235 | 0.00538 | -0.077 | 43.674
-0.5 | 0.305 | 0.00547 | -0.078 | 55.694
0 | 0.375 | 0.0056 | -0.08 | 66.854
0.5 | 0.444 | 0.00572 | -0.081 | 77.624
1 | 0.513 | 0.00553 | -0.082 | 92.773
1.5 | 0.58 | 0.00576 | -0.083 | 100.699
2 | 0.648 | 0.00588 | -0.084 | 110.198
2.5 | 0.714 | 0.00708 | -0.085 | 100.834
3 | 0.78 | 0.00681 | -0.086 | 114.449
3.5 | 0.842 | 0.00712 | -0.087 | 118.191
4 | 0.9 | 0.00738 | -0.088 | 121.986
4.5 | 0.954 | 0.00707 | -0.089 | 135.01
5 | 1 | 0.00934 | -0.09 | 107.105
5.5 | 1.035 | 0.00993 | -0.091 | 104.27
6 | 1.051 | 0.01055 | -0.092 | 99.626
6.5 | 1.033 | 0.01132 | -0.093 | 91.234
7 | 0.836 | 0.0122 | -0.094 | 68.537
7.5 | 0.683 | 0.01284 | -0.095 | 53.209
8 | 0.583 | 0.05275 | -0.046 | 11.05
8.5 | 0.748 | 0.0134 | -0.096 | 55.818
9 | 0.779 | 0.01431 | -0.097 | 54.489
9.5 | 0.81 | 0.01548 | -0.098 | 52.311
10 | 0.834 | 0.01759 | -0.098 | 47.419
10.5 | 0.718 | 0.07083 | -0.052 | 10.135
11 | 0.904 | 0.01727 | -0.1 | 52.316
11.5 | 0.932 | 0.01883 | -0.101 | 49.5
12 | 0.958 | 0.0212 | -0.101 | 45.157
12.5 | 0.97 | 0.02661 | -0.099 | 36.455
13 | 0.867 | 0.08149 | -0.069 | 10.634
13.5 | 1.045 | 0.02433 | -0.102 | 42.954
14 | 0.967 | 0.06214 | -0.086 | 15.562
14.5 | 1.025 | 0.05272 | -0.093 | 19.433
15 | 0.976 | 0.09771 | -0.073 | 9.989
15.5 | 0.986 | 0.12168 | -0.063 | 8.1
16 | 1.013 | 0.12427 | -0.065 | 8.153
16.5 | 1.043 | 0.12767 | -0.068 | 8.167
17 | 1.072 | 0.13111 | -0.07 | 8.173
17.5 | 1.093 | 0.1457 | -0.068 | 7.499
18 | 1.12 | 0.14921 | -0.069 | 7.506
18.5 | 1.146 | 0.16124 | -0.07 | 7.11
19 | 1.177 | 0.15895 | -0.073 | 7.402
19.5 | 1.197 | 0.18172 | -0.071 | 6.589
20 | 1.224 | 0.19093 | -0.073 | 6.412

## 136. Re 16M Mach 0.50 (2)
BIGFOIL.COM POLAR EXPORT
NACA66-313
NACA66-313 |  |  |  | Cl Max: | 1.1913 | at alpha= | 9 | deg
XFOIL ncrit=9 |  |  |  | L/D Max: | 120.549 | at alpha= | 0.5 | deg
Re: | 16000000 |  |  | Cd Min: | 0.23195 | at alpha= | -19.5 | deg
Mach: | 0.5 |  |  | Cl=0 at alpha= | -2.5155 | deg
|  |  |  | @ Cl=0.1, Cd= | 0.0047335
|  |  |  | @ Cl=0.4, Cd= | 0.0033894
|  |  |  | @ Cl=0.6, Cd= | 0.0062246
alpha (deg) | Cl | Cd | Cm | Cl/Cd
-19.5 | -0.6356 | 0.23195 | 0.0011 | -2.7402
-19 | -0.586 | 0.21897 | -0.0149 | -2.6762
-18.5 | -0.5428 | 0.20465 | -0.0307 | -2.6523
-18 | -0.4982 | 0.19324 | -0.0447 | -2.5781
-17.5 | -0.4863 | 0.18618 | -0.047 | -2.612
-17 | -0.4717 | 0.17782 | -0.0512 | -2.6527
-16.5 | -0.457 | 0.16931 | -0.0557 | -2.6992
-16 | -0.4409 | 0.16131 | -0.0602 | -2.7332
-15.5 | -0.4249 | 0.15341 | -0.0646 | -2.7697
-15 | -0.4154 | 0.14401 | -0.0696 | -2.8845
-14.5 | -0.4025 | 0.13569 | -0.0742 | -2.9663
-14 | -0.3973 | 0.12598 | -0.0794 | -3.1537
-13.5 | -0.3915 | 0.11677 | -0.0845 | -3.3527
-13 | -0.3823 | 0.10869 | -0.0889 | -3.5173
-12.5 | -0.3904 | 0.0976 | -0.0952 | -4
-12 | -0.3974 | 0.08745 | -0.1011 | -4.5443
-11.5 | -0.4086 | 0.07697 | -0.1074 | -5.3086
-11 | -0.4155 | 0.06708 | -0.1136 | -6.1941
-10.5 | -0.44 | 0.05219 | -0.126 | -8.4307
-10 | -0.4638 | 0.04384 | -0.1297 | -10.5794
-9.5 | -0.5013 | 0.03661 | -0.1285 | -13.693
-9 | -0.5361 | 0.03093 | -0.1228 | -17.3327
-8.5 | -0.5725 | 0.02635 | -0.1122 | -21.7268
-8 | -0.6016 | 0.02052 | -0.1011 | -29.3177
-7.5 | -0.6115 | 0.01368 | -0.0916 | -44.7003
-7 | -0.5912 | 0.00869 | -0.0841 | -68.0322
-6.5 | -0.5393 | 0.00727 | -0.0793 | -74.1816
-6 | -0.4748 | 0.00666 | -0.0766 | -71.2913
-5.5 | -0.4074 | 0.00626 | -0.075 | -65.0799
-5 | -0.3393 | 0.00596 | -0.074 | -56.9295
-4.5 | -0.2708 | 0.00572 | -0.0734 | -47.3427
-4 | -0.2025 | 0.00546 | -0.0732 | -37.0879
-3.5 | -0.1339 | 0.00525 | -0.0734 | -25.5048
-3 | -0.0655 | 0.00508 | -0.0738 | -12.8937
-2.5 | 0.0021 | 0.00493 | -0.0743 | 0.42596
-2 | 0.0705 | 0.00479 | -0.075 | 14.7182
-1.5 | 0.1384 | 0.00466 | -0.0758 | 29.6996
-1 | 0.2051 | 0.00441 | -0.0765 | 46.5079
-0.5 | 0.2711 | 0.00398 | -0.0773 | 68.1156
0 | 0.3376 | 0.00345 | -0.0784 | 97.8551
0.5 | 0.3954 | 0.00328 | -0.0781 | 120.5488
1 | 0.4408 | 0.00436 | -0.0748 | 101.1009
1.5 | 0.4958 | 0.00498 | -0.0732 | 99.5582
2 | 0.5473 | 0.00569 | -0.0708 | 96.1863
2.5 | 0.6025 | 0.00625 | -0.0688 | 96.4
3 | 0.664 | 0.00653 | -0.0679 | 101.6845
3.5 | 0.7257 | 0.00681 | -0.0668 | 106.5639
4 | 0.7857 | 0.00712 | -0.0651 | 110.3511
4.5 | 0.8439 | 0.00744 | -0.0629 | 113.4274
5 | 0.8935 | 0.00778 | -0.0586 | 114.8458
5.5 | 0.9449 | 0.00822 | -0.0546 | 114.9513
6 | 0.9973 | 0.00871 | -0.0505 | 114.5006
6.5 | 1.0492 | 0.0093 | -0.0462 | 112.8172
7 | 1.0981 | 0.0101 | -0.041 | 108.7228
7.5 | 1.147 | 0.01102 | -0.0356 | 104.0835
8 | 1.1822 | 0.01262 | -0.0281 | 93.6767
8.5 | 1.1903 | 0.01589 | -0.0178 | 74.9087
9 | 1.1913 | 0.02191 | -0.0087 | 54.3724
9.5 | 1.1665 | 0.02913 | 0.0006 | 40.0446
10 | 1.1324 | 0.03644 | 0.0082 | 31.0757
10.5 | 1.0945 | 0.04461 | 0.0128 | 24.5349
11.5 | 1.0208 | 0.06492 | 0.0113 | 15.724
12 | 0.9878 | 0.07802 | 0.0041 | 12.6609
12.5 | 0.9632 | 0.09286 | -0.0065 | 10.3726
13 | 0.949 | 0.10895 | -0.0178 | 8.7104
13.5 | 0.9388 | 0.12353 | -0.0271 | 7.5998
14 | 0.9325 | 0.13676 | -0.0355 | 6.8185

## 137. Re 18M Mach 0.00 (1)
BIGFOIL.COM POLAR EXPORT
NACA66-313
NACA66-313 |  |  |  | Cl Max: | 1.223 | at alpha= | 10.5 | deg
JavaFoil+Calcfoil stall+Eppler ext transition |  |  |  | L/D Max: | 144.476 | at alpha= | 8.5 | deg
Re: | 18000000 |  |  | Cd Min: | 0.0052 | at alpha= | -3.5 | deg
Mach: | 0 |  |  | Cl=0 at alpha= | -2.6917 | deg
|  |  |  | @ Cl=0.1, Cd= | 0.0057055
|  |  |  | @ Cl=0.4, Cd= | 0.0057075
|  |  |  | @ Cl=0.6, Cd= | 0.0065729
alpha (deg) | Cl | Cd | Cm | Cl/Cd
-17.5 | -0.584 | 0.12924 | -0.017 | -4.522
-17 | -0.605 | 0.12476 | -0.017 | -4.849
-16.5 | -0.626 | 0.11651 | -0.019 | -5.372
-16 | -0.645 | 0.10978 | -0.02 | -5.878
-15.5 | -0.665 | 0.09998 | -0.021 | -6.652
-15 | -0.679 | 0.09335 | -0.023 | -7.269
-14.5 | -0.69 | 0.08602 | -0.024 | -8.018
-14 | -0.699 | 0.07841 | -0.026 | -8.917
-13.5 | -0.804 | 0.0195 | -0.039 | -41.235
-13 | -0.825 | 0.01356 | -0.042 | -60.838
-12.5 | -0.83 | 0.01137 | -0.043 | -73.002
-12 | -0.825 | 0.0104 | -0.044 | -79.327
-11.5 | -0.81 | 0.00977 | -0.045 | -82.896
-11 | -0.789 | 0.00929 | -0.047 | -84.979
-10.5 | -0.765 | 0.00876 | -0.048 | -87.306
-10 | -0.737 | 0.00834 | -0.049 | -88.361
-9.5 | -0.704 | 0.008 | -0.05 | -87.999
-9 | -0.668 | 0.00765 | -0.051 | -87.292
-8.5 | -0.628 | 0.00736 | -0.052 | -85.204
-8 | -0.584 | 0.00661 | -0.053 | -88.324
-7.5 | -0.538 | 0.00634 | -0.054 | -84.794
-7 | -0.489 | 0.00647 | -0.055 | -75.57
-6.5 | -0.437 | 0.00624 | -0.056 | -70.031
-6 | -0.384 | 0.00596 | -0.057 | -64.39
-5.5 | -0.329 | 0.00575 | -0.058 | -57.19
-5 | -0.272 | 0.0056 | -0.059 | -48.628
-4.5 | -0.214 | 0.00544 | -0.06 | -39.428
-4 | -0.156 | 0.00532 | -0.061 | -29.291
-3.5 | -0.097 | 0.0052 | -0.062 | -18.574
-3 | -0.037 | 0.00559 | -0.063 | -6.626
-2.5 | 0.023 | 0.00566 | -0.064 | 4.05
-2 | 0.083 | 0.00568 | -0.065 | 14.628
-1.5 | 0.143 | 0.00577 | -0.066 | 24.836
-1 | 0.204 | 0.0055 | -0.067 | 37.026
-0.5 | 0.264 | 0.00554 | -0.068 | 47.679
0 | 0.324 | 0.00562 | -0.069 | 57.772
0.5 | 0.385 | 0.00567 | -0.07 | 67.806
1 | 0.445 | 0.00582 | -0.071 | 76.461
1.5 | 0.504 | 0.00598 | -0.072 | 84.269
2 | 0.563 | 0.00609 | -0.073 | 92.482
2.5 | 0.622 | 0.00686 | -0.074 | 90.577
3 | 0.68 | 0.00642 | -0.075 | 105.934
3.5 | 0.736 | 0.0066 | -0.076 | 111.567
4 | 0.792 | 0.00683 | -0.076 | 115.972
4.5 | 0.846 | 0.00704 | -0.077 | 120.22
5 | 0.898 | 0.00729 | -0.078 | 123.184
5.5 | 0.949 | 0.00754 | -0.079 | 125.865
6 | 0.997 | 0.00784 | -0.08 | 127.208
6.5 | 1.043 | 0.00819 | -0.081 | 127.381
7 | 1.085 | 0.00784 | -0.082 | 138.351
7.5 | 1.12 | 0.00814 | -0.083 | 137.647
8 | 1.151 | 0.00847 | -0.083 | 135.846
8.5 | 1.177 | 0.00815 | -0.084 | 144.476
9 | 1.197 | 0.0105 | -0.085 | 114.025
9.5 | 1.211 | 0.01099 | -0.086 | 110.189
10 | 1.22 | 0.01148 | -0.086 | 106.309
10.5 | 1.223 | 0.01206 | -0.087 | 101.403
11 | 1.22 | 0.0128 | -0.088 | 95.256
11.5 | 1.211 | 0.01351 | -0.088 | 89.686
12 | 1.198 | 0.01418 | -0.089 | 84.467
12.5 | 1.18 | 0.01498 | -0.09 | 78.763
13 | 1.154 | 0.01644 | -0.09 | 70.171
13.5 | 1.124 | 0.01796 | -0.09 | 62.621
14 | 1.088 | 0.01986 | -0.09 | 54.809
14.5 | 1.036 | 0.02415 | -0.089 | 42.912
15 | 0.866 | 0.08876 | -0.062 | 9.76
15.5 | 0.825 | 0.09981 | -0.058 | 8.27

## 138. Re 18M Mach 0.00 (2)
BIGFOIL.COM POLAR EXPORT
NACA66-313
NACA66-313 |  |  |  | Cl Max: | 1.8826 | at alpha= | 20 | deg
XFOIL ncrit=9 |  |  |  | L/D Max: | 133.738 | at alpha= | 9 | deg
Re: | 18000000 |  |  | Cd Min: | 0.03597 | at alpha= | 20 | deg
Mach: | 0 |  |  | Cl=0 at alpha= | -2.5086 | deg
|  |  |  | @ Cl=0.1, Cd= | 0.0044967
|  |  |  | @ Cl=0.4, Cd= | 0.00462
|  |  |  | @ Cl=0.6, Cd= | 0.0059533
alpha (deg) | Cl | Cd | Cm | Cl/Cd
-20 | -1.6554 | 0.02448 | -0.0727 | -67.6225
-19.5 | -1.6135 | 0.02228 | -0.0755 | -72.4192
-19 | -1.594 | 0.02061 | -0.0729 | -77.3411
-18.5 | -1.52 | 0.01861 | -0.0814 | -81.6765
-18 | -1.4659 | 0.01685 | -0.0856 | -86.997
-17 | -1.4179 | 0.01486 | -0.0787 | -95.4172
-16.5 | -1.3883 | 0.01405 | -0.0758 | -98.8114
-16 | -1.3569 | 0.01336 | -0.073 | -101.5644
-15.5 | -1.3261 | 0.01268 | -0.0698 | -104.582
-15 | -1.2965 | 0.01211 | -0.0661 | -107.0603
-14.5 | -1.2645 | 0.01161 | -0.0625 | -108.9147
-14 | -1.2223 | 0.01112 | -0.0609 | -109.9191
-13.5 | -1.178 | 0.01064 | -0.0597 | -110.7143
-13 | -1.1322 | 0.01019 | -0.0587 | -111.1089
-12.5 | -1.0847 | 0.00976 | -0.0579 | -111.1373
-11.5 | -0.987 | 0.00894 | -0.0568 | -110.4027
-11 | -0.9386 | 0.00843 | -0.0562 | -111.3405
-10.5 | -0.8875 | 0.00805 | -0.056 | -110.2484
-10 | -0.8354 | 0.00773 | -0.0559 | -108.0724
-9.5 | -0.7824 | 0.00745 | -0.056 | -105.0201
-9 | -0.7287 | 0.00717 | -0.0561 | -101.6318
-8.5 | -0.6746 | 0.00693 | -0.0564 | -97.3449
-8 | -0.6201 | 0.00669 | -0.0567 | -92.6906
-7.5 | -0.565 | 0.00644 | -0.0571 | -87.7329
-7 | -0.5103 | 0.00614 | -0.0574 | -83.1107
-6.5 | -0.4549 | 0.00591 | -0.0578 | -76.9712
-6 | -0.3988 | 0.00573 | -0.0584 | -69.5986
-5 | -0.2853 | 0.00536 | -0.0597 | -53.2276
-4.5 | -0.2287 | 0.00519 | -0.0604 | -44.0655
-4 | -0.1715 | 0.00506 | -0.0611 | -33.8933
-3.5 | -0.1141 | 0.00492 | -0.0618 | -23.1911
-3 | -0.0569 | 0.00481 | -0.0626 | -11.8295
-2.5 | 0.001 | 0.00469 | -0.0634 | 0.21322
-2 | 0.0586 | 0.00459 | -0.0642 | 12.7669
-1.5 | 0.1163 | 0.00446 | -0.065 | 26.0762
-1 | 0.173 | 0.00424 | -0.0657 | 40.8019
-0.5 | 0.2294 | 0.00402 | -0.0664 | 57.0647
0 | 0.2827 | 0.00398 | -0.0666 | 71.0302
1 | 0.3798 | 0.00448 | -0.0657 | 84.7768
1.5 | 0.4332 | 0.00485 | -0.0657 | 89.3196
2 | 0.4857 | 0.00528 | -0.0655 | 91.9886
2.5 | 0.5391 | 0.00563 | -0.0655 | 95.7549
3 | 0.5932 | 0.00593 | -0.0656 | 100.0337
3.5 | 0.6486 | 0.00612 | -0.066 | 105.9804
4 | 0.7037 | 0.00632 | -0.0663 | 111.3449
4.5 | 0.7582 | 0.00654 | -0.0665 | 115.9327
5 | 0.8126 | 0.00675 | -0.0667 | 120.3852
5.5 | 0.8665 | 0.00699 | -0.0668 | 123.9628
6 | 0.9192 | 0.00728 | -0.0667 | 126.2637
6.5 | 0.9722 | 0.00753 | -0.0667 | 129.1102
7 | 1.0242 | 0.00781 | -0.0665 | 131.1396
7.5 | 1.0748 | 0.00816 | -0.066 | 131.7157
8 | 1.1252 | 0.00848 | -0.0655 | 132.6887
8.5 | 1.1751 | 0.0088 | -0.0649 | 133.5341
9 | 1.2237 | 0.00915 | -0.0641 | 133.7377
9.5 | 1.27 | 0.00958 | -0.063 | 132.5678
10 | 1.3149 | 0.01003 | -0.0615 | 131.0967
10.5 | 1.3536 | 0.01041 | -0.0587 | 130.0288
11 | 1.3908 | 0.01085 | -0.0558 | 128.1843
11.5 | 1.4283 | 0.01134 | -0.053 | 125.9524
12 | 1.465 | 0.01192 | -0.0503 | 122.9027
12.5 | 1.4999 | 0.01262 | -0.0474 | 118.851
13 | 1.5342 | 0.01338 | -0.0446 | 114.6637
13.5 | 1.5688 | 0.01415 | -0.042 | 110.8693
14 | 1.6033 | 0.01495 | -0.0395 | 107.2441
14.5 | 1.636 | 0.01585 | -0.0369 | 103.2177
15 | 1.6677 | 0.01685 | -0.0343 | 98.9733
15.5 | 1.6957 | 0.01809 | -0.0313 | 93.7369
16 | 1.7223 | 0.01945 | -0.0284 | 88.5501
16.5 | 1.746 | 0.02104 | -0.0254 | 82.9848
17 | 1.7707 | 0.02252 | -0.0226 | 78.6279
17.5 | 1.7914 | 0.02408 | -0.0193 | 74.3937
18 | 1.814 | 0.02592 | -0.0169 | 69.9846
18.5 | 1.8345 | 0.028 | -0.0146 | 65.5179
19 | 1.853 | 0.03035 | -0.0123 | 61.0544
19.5 | 1.8689 | 0.03299 | -0.0102 | 56.6505
20 | 1.8826 | 0.03597 | -0.0082 | 52.3381

## 139. Re 18M Mach 0.10 (1)
BIGFOIL.COM POLAR EXPORT
NACA66-313
NACA66-313 |  |  |  | Cl Max: | 1.213 | at alpha= | 10 | deg
JavaFoil+Calcfoil stall+Eppler ext transition |  |  |  | L/D Max: | 143.042 | at alpha= | 8.5 | deg
Re: | 18000000 |  |  | Cd Min: | 0.00527 | at alpha= | -3.5 | deg
Mach: | 0.1 |  |  | Cl=0 at alpha= | -2.6917 | deg
|  |  |  | @ Cl=0.1, Cd= | 0.0057384
|  |  |  | @ Cl=0.4, Cd= | 0.0057147
|  |  |  | @ Cl=0.6, Cd= | 0.0065868
alpha (deg) | Cl | Cd | Cm | Cl/Cd
-17.5 | -0.541 | 0.13204 | -0.017 | -4.097
-17 | -0.565 | 0.12564 | -0.017 | -4.496
-16.5 | -0.589 | 0.11831 | -0.018 | -4.978
-16 | -0.612 | 0.11138 | -0.019 | -5.491
-15.5 | -0.633 | 0.10491 | -0.02 | -6.032
-15 | -0.65 | 0.09648 | -0.022 | -6.741
-14.5 | -0.664 | 0.08911 | -0.023 | -7.454
-14 | -0.675 | 0.08268 | -0.025 | -8.168
-13.5 | -0.7 | 0.06365 | -0.03 | -10.992
-13 | -0.797 | 0.0164 | -0.041 | -48.589
-12.5 | -0.815 | 0.01187 | -0.043 | -68.666
-12 | -0.814 | 0.01065 | -0.044 | -76.489
-11.5 | -0.802 | 0.00994 | -0.046 | -80.622
-11 | -0.783 | 0.00944 | -0.047 | -82.95
-10.5 | -0.761 | 0.00887 | -0.048 | -85.809
-10 | -0.734 | 0.00842 | -0.049 | -87.153
-9.5 | -0.703 | 0.00807 | -0.05 | -87.018
-9 | -0.667 | 0.00772 | -0.051 | -86.468
-8.5 | -0.628 | 0.00742 | -0.052 | -84.587
-8 | -0.585 | 0.00619 | -0.053 | -94.498
-7.5 | -0.539 | 0.00636 | -0.054 | -84.766
-7 | -0.49 | 0.00645 | -0.055 | -76.017
-6.5 | -0.439 | 0.00626 | -0.056 | -70.146
-6 | -0.385 | 0.006 | -0.057 | -64.19
-5.5 | -0.33 | 0.00579 | -0.058 | -56.962
-5 | -0.273 | 0.00563 | -0.059 | -48.516
-4.5 | -0.215 | 0.00549 | -0.06 | -39.217
-4 | -0.157 | 0.00536 | -0.061 | -29.216
-3.5 | -0.097 | 0.00527 | -0.062 | -18.448
-3 | -0.037 | 0.00562 | -0.063 | -6.616
-2.5 | 0.023 | 0.00564 | -0.064 | 4.087
-2 | 0.083 | 0.00573 | -0.065 | 14.573
-1.5 | 0.144 | 0.00576 | -0.066 | 24.99
-1 | 0.205 | 0.00552 | -0.067 | 37.12
-0.5 | 0.265 | 0.00554 | -0.068 | 47.881
0 | 0.326 | 0.00559 | -0.069 | 58.302
0.5 | 0.387 | 0.00568 | -0.07 | 68.04
1 | 0.447 | 0.00584 | -0.071 | 76.531
1.5 | 0.506 | 0.00596 | -0.072 | 84.862
2 | 0.566 | 0.00612 | -0.073 | 92.469
2.5 | 0.625 | 0.00693 | -0.074 | 90.14
3 | 0.682 | 0.00648 | -0.075 | 105.379
3.5 | 0.739 | 0.00666 | -0.076 | 110.992
4 | 0.795 | 0.00688 | -0.077 | 115.615
4.5 | 0.85 | 0.00705 | -0.078 | 120.531
5 | 0.902 | 0.00731 | -0.079 | 123.501
5.5 | 0.953 | 0.00762 | -0.08 | 125.095
6 | 1.001 | 0.00788 | -0.08 | 126.998
6.5 | 1.047 | 0.0082 | -0.081 | 127.62
7 | 1.088 | 0.00791 | -0.082 | 137.434
7.5 | 1.122 | 0.0082 | -0.083 | 136.809
8 | 1.152 | 0.00851 | -0.084 | 135.356
8.5 | 1.176 | 0.00822 | -0.085 | 143.042
9 | 1.195 | 0.01063 | -0.085 | 112.355
9.5 | 1.207 | 0.01111 | -0.086 | 108.64
10 | 1.213 | 0.01162 | -0.087 | 104.374
10.5 | 1.212 | 0.01233 | -0.088 | 98.255
11 | 1.205 | 0.013 | -0.088 | 92.731
11.5 | 1.193 | 0.01374 | -0.089 | 86.82
12 | 1.174 | 0.01468 | -0.089 | 79.926
12.5 | 1.152 | 0.01529 | -0.09 | 75.341
13 | 1.119 | 0.01714 | -0.09 | 65.268
13.5 | 1.069 | 0.0217 | -0.088 | 49.251
14 | 1.032 | 0.02315 | -0.089 | 44.594
14.5 | 0.851 | 0.09013 | -0.058 | 9.447
15 | 0.812 | 0.09763 | -0.057 | 8.319

## 140. Re 18M Mach 0.10 (2)
BIGFOIL.COM POLAR EXPORT
NACA66-313
NACA66-313 |  |  |  | Cl Max: | 1.8739 | at alpha= | 20 | deg
XFOIL ncrit=9 |  |  |  | L/D Max: | 133.284 | at alpha= | 8.5 | deg
Re: | 18000000 |  |  | Cd Min: | 0.03932 | at alpha= | 20 | deg
Mach: | 0.1 |  |  | Cl=0 at alpha= | -2.5086 | deg
|  |  |  | @ Cl=0.1, Cd= | 0.0044981
|  |  |  | @ Cl=0.4, Cd= | 0.0045995
|  |  |  | @ Cl=0.6, Cd= | 0.0059536
alpha (deg) | Cl | Cd | Cm | Cl/Cd
-20 | -1.647 | 0.02739 | -0.079 | -60.1314
-19.5 | -1.6157 | 0.02459 | -0.0805 | -65.7056
-19 | -1.6043 | 0.0225 | -0.0767 | -71.3022
-18.5 | -1.5329 | 0.02028 | -0.0845 | -75.5868
-18 | -1.4574 | 0.01813 | -0.0929 | -80.3861
-17.5 | -1.4412 | 0.01697 | -0.0881 | -84.9263
-17 | -1.4205 | 0.01567 | -0.0842 | -90.6509
-16.5 | -1.392 | 0.01471 | -0.0809 | -94.6295
-16 | -1.3615 | 0.01389 | -0.0778 | -98.0202
-15.5 | -1.3302 | 0.01313 | -0.0745 | -101.31
-15 | -1.2983 | 0.01249 | -0.071 | -103.9472
-14.5 | -1.2703 | 0.01191 | -0.0664 | -106.6583
-14 | -1.2305 | 0.0114 | -0.064 | -107.9386
-13.5 | -1.1863 | 0.01089 | -0.0624 | -108.9348
-13 | -1.1404 | 0.0104 | -0.0611 | -109.6538
-12.5 | -1.0927 | 0.00995 | -0.0601 | -109.8191
-12 | -1.044 | 0.00952 | -0.0592 | -109.6639
-11.5 | -0.994 | 0.0091 | -0.0586 | -109.2308
-11 | -0.9451 | 0.00858 | -0.0577 | -110.1515
-10.5 | -0.8939 | 0.00816 | -0.0573 | -109.5466
-10 | -0.8416 | 0.00781 | -0.057 | -107.7593
-9.5 | -0.7881 | 0.00751 | -0.057 | -104.9401
-9 | -0.734 | 0.00722 | -0.057 | -101.662
-8.5 | -0.6794 | 0.00697 | -0.0572 | -97.4749
-7.5 | -0.5688 | 0.00648 | -0.0578 | -87.7778
-7 | -0.5136 | 0.00618 | -0.058 | -83.1068
-6.5 | -0.4579 | 0.00594 | -0.0584 | -77.0875
-6 | -0.4014 | 0.00575 | -0.0589 | -69.8087
-5.5 | -0.3443 | 0.00556 | -0.0595 | -61.9245
-5 | -0.2871 | 0.00537 | -0.0601 | -53.4637
-4.5 | -0.2301 | 0.0052 | -0.0607 | -44.25
-4 | -0.1726 | 0.00507 | -0.0614 | -34.0434
-3.5 | -0.1147 | 0.00493 | -0.0622 | -23.2657
-3 | -0.0572 | 0.00481 | -0.0629 | -11.8919
-2.5 | 0.001 | 0.00469 | -0.0638 | 0.21322
-2 | 0.059 | 0.00459 | -0.0646 | 12.854
-1.5 | 0.117 | 0.00446 | -0.0654 | 26.2332
-1 | 0.174 | 0.00424 | -0.0661 | 41.0377
-0.5 | 0.2308 | 0.00401 | -0.0668 | 57.5561
0 | 0.2844 | 0.00397 | -0.067 | 71.6373
0.5 | 0.33 | 0.00436 | -0.0659 | 75.6881
1 | 0.3817 | 0.00447 | -0.066 | 85.3915
1.5 | 0.4354 | 0.00485 | -0.066 | 89.7732
2 | 0.488 | 0.00529 | -0.0658 | 92.2495
2.5 | 0.5416 | 0.00564 | -0.0657 | 96.0284
3 | 0.596 | 0.00594 | -0.0658 | 100.3367
3.5 | 0.6517 | 0.00613 | -0.0661 | 106.3132
4 | 0.7071 | 0.00633 | -0.0664 | 111.7062
4.5 | 0.7618 | 0.00657 | -0.0666 | 115.9513
5 | 0.8167 | 0.00678 | -0.0668 | 120.4572
5.5 | 0.8707 | 0.00702 | -0.0668 | 124.0313
6 | 0.9239 | 0.00731 | -0.0666 | 126.3885
6.5 | 0.9771 | 0.00757 | -0.0665 | 129.0753
7 | 1.0292 | 0.00787 | -0.0662 | 130.7751
7.5 | 1.0801 | 0.00821 | -0.0656 | 131.5591
8 | 1.1308 | 0.00854 | -0.065 | 132.4122
8.5 | 1.1809 | 0.00886 | -0.0643 | 133.2844
9 | 1.2293 | 0.00924 | -0.0633 | 133.0411
9.5 | 1.2755 | 0.00969 | -0.0619 | 131.6305
10 | 1.3183 | 0.01011 | -0.0598 | 130.3956
10.5 | 1.356 | 0.01053 | -0.0566 | 128.7749
11 | 1.3943 | 0.011 | -0.0537 | 126.7545
11.5 | 1.4324 | 0.01153 | -0.0509 | 124.2324
12 | 1.4687 | 0.01218 | -0.0479 | 120.5829
12.5 | 1.5037 | 0.01294 | -0.0449 | 116.2056
13 | 1.5388 | 0.01372 | -0.042 | 112.1574
13.5 | 1.5739 | 0.01452 | -0.0393 | 108.3953
14 | 1.6082 | 0.01539 | -0.0366 | 104.4964
14.5 | 1.6402 | 0.01643 | -0.0337 | 99.8296
15 | 1.6714 | 0.01754 | -0.0308 | 95.2908
15.5 | 1.6972 | 0.01903 | -0.0275 | 89.1855
16 | 1.724 | 0.02049 | -0.0245 | 84.1386
16.5 | 1.7497 | 0.02206 | -0.0216 | 79.3155
17 | 1.7737 | 0.02365 | -0.0185 | 74.9979
18.5 | 1.8343 | 0.02991 | -0.0101 | 61.3273
19 | 1.8507 | 0.03262 | -0.0077 | 56.7351
19.5 | 1.8604 | 0.03604 | -0.0053 | 51.6204
20 | 1.8739 | 0.03932 | -0.0035 | 47.6577

## 141. Re 18M Mach 0.25 (1)
BIGFOIL.COM POLAR EXPORT
NACA66-313
NACA66-313 |  |  |  | Cl Max: | 1.167 | at alpha= | 9 | deg
JavaFoil+Calcfoil stall+Eppler ext transition |  |  |  | L/D Max: | 142.467 | at alpha= | 7.5 | deg
Re: | 18000000 |  |  | Cd Min: | 0.00527 | at alpha= | -3.5 | deg
Mach: | 0.25 |  |  | Cl=0 at alpha= | -2.6936 | deg
|  |  |  | @ Cl=0.1, Cd= | 0.0057535
|  |  |  | @ Cl=0.4, Cd= | 0.0057573
|  |  |  | @ Cl=0.6, Cd= | 0.10012
alpha (deg) | Cl | Cd | Cm | Cl/Cd
-16 | -0.297 | 0.12273 | -0.019 | -2.422
-15.5 | -0.36 | 0.11469 | -0.019 | -3.14
-15 | -0.412 | 0.10888 | -0.02 | -3.782
-14.5 | -0.457 | 0.10177 | -0.02 | -4.488
-14 | -0.497 | 0.09356 | -0.021 | -5.311
-13.5 | -0.53 | 0.09319 | -0.019 | -5.689
-13 | -0.562 | 0.08104 | -0.023 | -6.934
-12.5 | -0.585 | 0.07679 | -0.024 | -7.618
-12 | -0.603 | 0.07063 | -0.026 | -8.533
-11.5 | -0.723 | 0.01238 | -0.046 | -58.35
-11 | -0.728 | 0.01059 | -0.048 | -68.75
-10.5 | -0.723 | 0.00964 | -0.049 | -74.986
-10 | -0.709 | 0.00897 | -0.05 | -78.994
-9.5 | -0.687 | 0.00857 | -0.051 | -80.194
-9 | -0.66 | 0.00809 | -0.052 | -81.506
-8.5 | -0.626 | 0.00772 | -0.054 | -81.146
-8 | -0.588 | 0.00741 | -0.055 | -79.253
-7.5 | -0.545 | 0.00613 | -0.056 | -88.817
-7 | -0.497 | 0.00627 | -0.057 | -79.365
-6.5 | -0.447 | 0.00602 | -0.058 | -74.308
-6 | -0.393 | 0.00613 | -0.059 | -64.218
-5.5 | -0.338 | 0.00589 | -0.06 | -57.374
-5 | -0.28 | 0.00573 | -0.061 | -48.841
-4.5 | -0.221 | 0.00558 | -0.062 | -39.597
-4 | -0.161 | 0.00536 | -0.063 | -29.976
-3.5 | -0.1 | 0.00527 | -0.064 | -18.929
-3 | -0.038 | 0.00566 | -0.065 | -6.749
-2.5 | 0.024 | 0.00572 | -0.066 | 4.137
-2 | 0.086 | 0.00574 | -0.067 | 14.923
-1.5 | 0.148 | 0.0058 | -0.068 | 25.505
-1 | 0.21 | 0.00538 | -0.069 | 39.129
-0.5 | 0.273 | 0.00544 | -0.07 | 50.138
0 | 0.335 | 0.00564 | -0.071 | 59.417
0.5 | 0.397 | 0.00575 | -0.072 | 69.108
1 | 0.459 | 0.0059 | -0.073 | 77.828
1.5 | 0.52 | 0.00605 | -0.074 | 85.887
2 | 0.581 | 0.00616 | -0.075 | 94.252
2.5 | 0.641 | 0.0064 | -0.076 | 100.216
3 | 0.701 | 0.00657 | -0.077 | 106.63
3.5 | 0.759 | 0.00679 | -0.078 | 111.788
4 | 0.816 | 0.00703 | -0.079 | 116.007
4.5 | 0.871 | 0.00729 | -0.08 | 119.472
5 | 0.923 | 0.00751 | -0.081 | 122.993
5.5 | 0.974 | 0.00786 | -0.082 | 123.952
6 | 1.021 | 0.00761 | -0.083 | 134.209
6.5 | 1.064 | 0.00786 | -0.084 | 135.322
7 | 1.101 | 0.00822 | -0.084 | 133.962
7.5 | 1.13 | 0.00793 | -0.085 | 142.467
8 | 1.151 | 0.01025 | -0.086 | 112.226
8.5 | 1.163 | 0.01077 | -0.087 | 108.065
9 | 1.167 | 0.0113 | -0.088 | 103.216
9.5 | 1.16 | 0.01189 | -0.088 | 97.589
10 | 1.143 | 0.0127 | -0.089 | 90.018
10.5 | 1.116 | 0.01349 | -0.09 | 82.735
11 | 1.078 | 0.01432 | -0.09 | 75.294
11.5 | 1.02 | 0.01662 | -0.09 | 61.381
12 | 0.816 | 0.06865 | -0.06 | 11.89
12.5 | 0.752 | 0.08192 | -0.049 | 9.184
13 | 0.694 | 0.08869 | -0.047 | 7.83
13.5 | 0.633 | 0.09324 | -0.048 | 6.788
14 | 0.562 | 0.10012 | -0.048 | 5.617

## 142. Re 18M Mach 0.25 (2)
BIGFOIL.COM POLAR EXPORT
NACA66-313
NACA66-313 |  |  |  | Cl Max: | 1.7615 | at alpha= | 17.5 | deg
XFOIL ncrit=9 |  |  |  | L/D Max: | 130.453 | at alpha= | 8.5 | deg
Re: | 18000000 |  |  | Cd Min: | 0.10795 | at alpha= | -20 | deg
Mach: | 0.25 |  |  | Cl=0 at alpha= | -2.51 | deg
|  |  |  | @ Cl=0.1, Cd= | 0.0045284
|  |  |  | @ Cl=0.4, Cd= | 0.0045241
|  |  |  | @ Cl=0.6, Cd= | 0.0059647
alpha (deg) | Cl | Cd | Cm | Cl/Cd
-20 | -1.1497 | 0.10795 | -0.056 | -10.6503
-19.5 | -1.2809 | 0.07959 | -0.0756 | -16.0937
-19 | -1.3291 | 0.06216 | -0.0905 | -21.3819
-18 | -1.4041 | 0.03792 | -0.1068 | -37.028
-17.5 | -1.387 | 0.02933 | -0.1164 | -47.2895
-17 | -1.3686 | 0.02449 | -0.1183 | -55.884
-16.5 | -1.3639 | 0.02172 | -0.1132 | -62.7947
-16 | -1.3528 | 0.01931 | -0.1079 | -70.057
-15.5 | -1.3328 | 0.01744 | -0.1027 | -76.422
-15 | -1.3067 | 0.01594 | -0.0978 | -81.9762
-14.5 | -1.2765 | 0.01468 | -0.0929 | -86.955
-14 | -1.2429 | 0.01368 | -0.0881 | -90.8553
-13.5 | -1.2095 | 0.01279 | -0.083 | -94.5661
-13 | -1.1781 | 0.01207 | -0.0773 | -97.6056
-12.5 | -1.1307 | 0.01144 | -0.0743 | -98.8374
-12 | -1.0814 | 0.01081 | -0.0718 | -100.037
-11 | -0.9814 | 0.00945 | -0.0673 | -103.8519
-10.5 | -0.9286 | 0.00887 | -0.0656 | -104.69
-10 | -0.8749 | 0.00836 | -0.0642 | -104.6531
-9.5 | -0.8195 | 0.00791 | -0.0632 | -103.603
-9 | -0.7632 | 0.00754 | -0.0624 | -101.2202
-8.5 | -0.706 | 0.00724 | -0.0619 | -97.5138
-8 | -0.648 | 0.00695 | -0.0617 | -93.2374
-7 | -0.5323 | 0.00637 | -0.0614 | -83.5636
-6.5 | -0.4742 | 0.0061 | -0.0614 | -77.7377
-6 | -0.4156 | 0.00584 | -0.0616 | -71.1644
-5.5 | -0.3563 | 0.00564 | -0.062 | -63.1738
-5 | -0.2969 | 0.00546 | -0.0624 | -54.3773
-4.5 | -0.2378 | 0.00526 | -0.0629 | -45.2091
-4 | -0.1783 | 0.00511 | -0.0635 | -34.8924
-3.5 | -0.1184 | 0.00497 | -0.0642 | -23.8229
-3 | -0.059 | 0.00484 | -0.0648 | -12.1901
-2.5 | 0.0012 | 0.00472 | -0.0657 | 0.25424
-2 | 0.061 | 0.0046 | -0.0665 | 13.2609
-1.5 | 0.1209 | 0.00449 | -0.0673 | 26.9265
-1 | 0.1796 | 0.00426 | -0.068 | 42.1596
-0.5 | 0.2383 | 0.00399 | -0.0687 | 59.7243
0 | 0.295 | 0.00384 | -0.0692 | 76.8229
0.5 | 0.3403 | 0.00424 | -0.0678 | 80.2594
1 | 0.3924 | 0.00447 | -0.0676 | 87.7852
1.5 | 0.4472 | 0.00486 | -0.0675 | 92.0165
2.5 | 0.5549 | 0.00574 | -0.0667 | 96.6725
3 | 0.6111 | 0.00602 | -0.0667 | 101.5116
3.5 | 0.6683 | 0.00623 | -0.0669 | 107.2713
4 | 0.7254 | 0.00644 | -0.067 | 112.6398
4.5 | 0.7817 | 0.00669 | -0.067 | 116.846
5 | 0.8382 | 0.00691 | -0.0669 | 121.3025
5.5 | 0.8934 | 0.0072 | -0.0665 | 124.0833
6 | 0.9484 | 0.00748 | -0.066 | 126.7914
6.5 | 1.0028 | 0.00778 | -0.0653 | 128.8946
7 | 1.0555 | 0.00815 | -0.0643 | 129.5092
7.5 | 1.108 | 0.0085 | -0.0632 | 130.3529
8.5 | 1.2093 | 0.00927 | -0.06 | 130.4531
9 | 1.2498 | 0.00973 | -0.0563 | 128.4481
9.5 | 1.2901 | 0.01023 | -0.0525 | 126.1095
10 | 1.3323 | 0.01075 | -0.0492 | 123.9349
10.5 | 1.3738 | 0.01134 | -0.0459 | 121.1464
11 | 1.4141 | 0.01204 | -0.0424 | 117.4502
11.5 | 1.4522 | 0.0129 | -0.0386 | 112.5736
12 | 1.4906 | 0.0138 | -0.035 | 108.0145
12.5 | 1.529 | 0.01475 | -0.0314 | 103.661
13 | 1.5655 | 0.01585 | -0.0277 | 98.7697
13.5 | 1.5983 | 0.01722 | -0.0236 | 92.8165
14 | 1.6291 | 0.01878 | -0.0195 | 86.7465
14.5 | 1.6595 | 0.02044 | -0.0155 | 81.1888
15 | 1.689 | 0.02224 | -0.0115 | 75.9442
15.5 | 1.7138 | 0.02444 | -0.0074 | 70.1227
16 | 1.734 | 0.02704 | -0.0033 | 64.1272
16.5 | 1.7496 | 0.03014 | 0.0008 | 58.0491
17 | 1.757 | 0.03355 | 0.0054 | 52.3696
17.5 | 1.7615 | 0.03808 | 0.0088 | 46.2579
18 | 1.7551 | 0.04389 | 0.0115 | 39.9886
18.5 | 1.7417 | 0.05092 | 0.013 | 34.2046
19 | 1.7165 | 0.06004 | 0.0126 | 28.5893
19.5 | 1.6874 | 0.07071 | 0.0098 | 23.8637
20 | 1.6518 | 0.08352 | 0.0043 | 19.7773

## 143. Re 18M Mach 0.50 (1)
BIGFOIL.COM POLAR EXPORT
NACA66-313
NACA66-313 |  |  |  | Cl Max: | 1.225 | at alpha= | 20 | deg
JavaFoil+Calcfoil stall+Eppler ext transition |  |  |  | L/D Max: | 126.691 | at alpha= | 4.5 | deg
Re: | 18000000 |  |  | Cd Min: | 0.00515 | at alpha= | -3 | deg
Mach: | 0.5 |  |  | Cl=0 at alpha= | -2.6884 | deg
|  |  |  | @ Cl=0.1, Cd= | 0.0059646
|  |  |  | @ Cl=0.4, Cd= | 0.0058099
|  |  |  | @ Cl=0.6, Cd= | 0.0061435
alpha (deg) | Cl | Cd | Cm | Cl/Cd
-20 | -0.947 | 0.172 | -0.02 | -5.506
-19.5 | -0.922 | 0.15867 | -0.021 | -5.809
-19 | -0.893 | 0.15546 | -0.021 | -5.747
-18.5 | -0.866 | 0.14834 | -0.022 | -5.841
-18 | -0.839 | 0.14314 | -0.022 | -5.861
-17.5 | -0.812 | 0.13285 | -0.023 | -6.115
-17 | -0.787 | 0.12322 | -0.024 | -6.386
-16.5 | -0.759 | 0.11805 | -0.024 | -6.432
-16 | -0.732 | 0.11135 | -0.025 | -6.577
-15.5 | -0.745 | 0.06517 | -0.035 | -11.431
-15 | -0.787 | 0.02339 | -0.042 | -33.641
-14.5 | -0.649 | 0.10026 | -0.026 | -6.475
-14 | -0.624 | 0.0895 | -0.028 | -6.977
-13.5 | -0.602 | 0.07908 | -0.031 | -7.613
-13 | -0.661 | 0.02041 | -0.047 | -32.379
-12.5 | -0.642 | 0.01524 | -0.049 | -42.159
-12 | -0.614 | 0.01334 | -0.05 | -46.046
-11.5 | -0.585 | 0.01201 | -0.052 | -48.683
-11 | -0.456 | 0.07119 | -0.027 | -6.405
-10.5 | -0.43 | 0.06394 | -0.029 | -6.725
-10 | -0.407 | 0.05582 | -0.034 | -7.285
-9.5 | -0.453 | 0.01072 | -0.056 | -42.271
-9 | -0.423 | 0.00963 | -0.058 | -43.925
-8.5 | -0.391 | 0.00894 | -0.059 | -43.701
-8 | -0.292 | 0.05095 | -0.029 | -5.723
-7.5 | -0.266 | 0.04374 | -0.035 | -6.09
-7 | -0.457 | 0.00806 | -0.063 | -56.662
-6.5 | -0.451 | 0.00755 | -0.064 | -59.715
-6 | -0.414 | 0.00703 | -0.066 | -58.853
-5.5 | -0.364 | 0.00663 | -0.067 | -54.844
-5 | -0.306 | 0.00635 | -0.068 | -48.156
-4.5 | -0.243 | 0.00612 | -0.069 | -39.744
-4 | -0.178 | 0.00544 | -0.07 | -32.718
-3.5 | -0.111 | 0.00526 | -0.072 | -21.095
-3 | -0.043 | 0.00515 | -0.073 | -8.258
-2.5 | 0.026 | 0.00585 | -0.074 | 4.51
-2 | 0.096 | 0.00596 | -0.075 | 16.052
-1.5 | 0.165 | 0.00604 | -0.076 | 27.336
-1 | 0.235 | 0.00552 | -0.077 | 42.593
-0.5 | 0.305 | 0.00565 | -0.078 | 53.903
0 | 0.375 | 0.00577 | -0.08 | 64.915
0.5 | 0.444 | 0.00588 | -0.081 | 75.546
1 | 0.513 | 0.00568 | -0.082 | 90.357
1.5 | 0.58 | 0.00587 | -0.083 | 98.773
2 | 0.648 | 0.0068 | -0.084 | 95.256
2.5 | 0.714 | 0.00697 | -0.085 | 102.425
3 | 0.78 | 0.00726 | -0.086 | 107.316
3.5 | 0.842 | 0.00696 | -0.087 | 121.016
4 | 0.901 | 0.00725 | -0.088 | 124.206
4.5 | 0.954 | 0.00753 | -0.089 | 126.691
5 | 1.001 | 0.00915 | -0.09 | 109.311
5.5 | 1.035 | 0.00972 | -0.091 | 106.473
6 | 1.052 | 0.01035 | -0.092 | 101.638
6.5 | 1.033 | 0.01108 | -0.093 | 93.295
7 | 0.836 | 0.01205 | -0.094 | 69.365
7.5 | 0.684 | 0.0126 | -0.095 | 54.283
8 | 0.583 | 0.05214 | -0.047 | 11.179
8.5 | 0.749 | 0.01313 | -0.096 | 57.026
9 | 0.78 | 0.01399 | -0.097 | 55.767
9.5 | 0.81 | 0.01513 | -0.098 | 53.583
10 | 0.837 | 0.01702 | -0.098 | 49.139
10.5 | 0.718 | 0.06925 | -0.052 | 10.37
11 | 0.904 | 0.01686 | -0.1 | 53.657
11.5 | 0.933 | 0.01837 | -0.101 | 50.808
12 | 0.959 | 0.02058 | -0.101 | 46.6
12.5 | 0.976 | 0.02475 | -0.1 | 39.441
13 | 0.863 | 0.08367 | -0.067 | 10.313
13.5 | 1.047 | 0.02368 | -0.103 | 44.201
14 | 0.908 | 0.10012 | -0.062 | 9.071
14.5 | 0.94 | 0.10086 | -0.067 | 9.322
15 | 0.964 | 0.1106 | -0.066 | 8.719
15.5 | 0.985 | 0.12746 | -0.062 | 7.728
16 | 1.013 | 0.133 | -0.064 | 7.613
16.5 | 1.041 | 0.13542 | -0.067 | 7.686
17 | 1.069 | 0.13852 | -0.069 | 7.719
17.5 | 1.092 | 0.15486 | -0.067 | 7.051
18 | 1.12 | 0.15747 | -0.069 | 7.111
18.5 | 1.147 | 0.1627 | -0.071 | 7.05
19 | 1.176 | 0.16537 | -0.073 | 7.11
19.5 | 1.197 | 0.18462 | -0.071 | 6.485
20 | 1.225 | 0.19447 | -0.073 | 6.297

## 144. Re 18M Mach 0.50 (2)
BIGFOIL.COM POLAR EXPORT
NACA66-313
NACA66-313 |  |  |  | Cl Max: | 1.1994 | at alpha= | 8.5 | deg
XFOIL ncrit=9 |  |  |  | L/D Max: | 118.298 | at alpha= | 5.5 | deg
Re: | 18000000 |  |  | Cd Min: | 0.24249 | at alpha= | -20 | deg
Mach: | 0.5 |  |  | Cl=0 at alpha= | -2.5154 | deg
|  |  |  | @ Cl=0.1, Cd= | 0.0046566
|  |  |  | @ Cl=0.4, Cd= | 0.0037916
|  |  |  | @ Cl=0.6, Cd= | 0.0060947
alpha (deg) | Cl | Cd | Cm | Cl/Cd
-20 | -0.6644 | 0.24249 | 0.0099 | -2.7399
-19.5 | -0.6178 | 0.22878 | -0.0057 | -2.7004
-18 | -0.5042 | 0.19359 | -0.043 | -2.6045
-17.5 | -0.4881 | 0.18583 | -0.0469 | -2.6266
-17 | -0.4742 | 0.17694 | -0.0515 | -2.68
-16.5 | -0.4595 | 0.16838 | -0.0562 | -2.7289
-16 | -0.4422 | 0.16081 | -0.0605 | -2.7498
-15.5 | -0.4266 | 0.1528 | -0.065 | -2.7919
-15 | -0.4186 | 0.14296 | -0.0702 | -2.9281
-14.5 | -0.4078 | 0.1343 | -0.075 | -3.0365
-14 | -0.4017 | 0.12478 | -0.0802 | -3.2193
-13.5 | -0.3955 | 0.1158 | -0.0852 | -3.4154
-13 | -0.3861 | 0.10769 | -0.0897 | -3.5853
-12.5 | -0.3817 | 0.099 | -0.0946 | -3.8556
-12 | -0.4073 | 0.08562 | -0.1025 | -4.7571
-11.5 | -0.419 | 0.07513 | -0.1089 | -5.577
-11 | -0.4268 | 0.06488 | -0.1156 | -6.5783
-10.5 | -0.452 | 0.05047 | -0.1276 | -8.9558
-10 | -0.4761 | 0.04259 | -0.1304 | -11.1787
-9.5 | -0.5132 | 0.03562 | -0.1286 | -14.4076
-9 | -0.5477 | 0.03016 | -0.1223 | -18.1598
-8.5 | -0.5842 | 0.02575 | -0.1111 | -22.6874
-8 | -0.6103 | 0.01984 | -0.1004 | -30.7611
-7.5 | -0.6192 | 0.01294 | -0.091 | -47.8516
-7 | -0.5963 | 0.00835 | -0.0835 | -71.4132
-6.5 | -0.5418 | 0.00709 | -0.0789 | -76.4175
-6 | -0.477 | 0.0065 | -0.0763 | -73.3846
-5.5 | -0.4091 | 0.00613 | -0.0748 | -66.7374
-5 | -0.3406 | 0.00584 | -0.0738 | -58.3219
-4.5 | -0.2714 | 0.00559 | -0.0734 | -48.551
-4 | -0.2028 | 0.00534 | -0.0733 | -37.9775
-3.5 | -0.1342 | 0.00514 | -0.0734 | -26.1089
-3 | -0.0659 | 0.00499 | -0.0738 | -13.2064
-2.5 | 0.0021 | 0.00484 | -0.0743 | 0.43388
-2 | 0.0706 | 0.0047 | -0.0751 | 15.0213
-1.5 | 0.1383 | 0.0046 | -0.0758 | 30.0652
-1 | 0.2058 | 0.00434 | -0.0767 | 47.4194
-0.5 | 0.2716 | 0.004 | -0.0774 | 67.9
0.5 | 0.3909 | 0.00363 | -0.0771 | 107.686
1 | 0.4382 | 0.00447 | -0.0744 | 98.0313
2 | 0.5484 | 0.00567 | -0.071 | 96.7196
2.5 | 0.6055 | 0.00614 | -0.0694 | 98.6156
3 | 0.6673 | 0.00643 | -0.0685 | 103.7792
3.5 | 0.7299 | 0.00668 | -0.0676 | 109.2665
4 | 0.7904 | 0.00699 | -0.066 | 113.0758
4.5 | 0.8505 | 0.0073 | -0.0641 | 116.5068
5 | 0.9007 | 0.00764 | -0.0599 | 117.8927
5.5 | 0.9523 | 0.00805 | -0.0558 | 118.2981
6 | 1.0049 | 0.00852 | -0.0518 | 117.946
6.5 | 1.0568 | 0.00909 | -0.0473 | 116.2596
7 | 1.1066 | 0.00983 | -0.0422 | 112.5738
7.5 | 1.1557 | 0.01072 | -0.0367 | 107.8078
8 | 1.192 | 0.01226 | -0.0292 | 97.2268
8.5 | 1.1994 | 0.01547 | -0.0187 | 77.5307
9 | 1.1975 | 0.02163 | -0.0092 | 55.3629
9.5 | 1.1736 | 0.02871 | 0.0002 | 40.8777
10 | 1.1398 | 0.03593 | 0.0079 | 31.7228
10.5 | 1.102 | 0.04398 | 0.0127 | 25.0568
11 | 1.0651 | 0.05312 | 0.0142 | 20.0508
11.5 | 1.0284 | 0.06402 | 0.0118 | 16.0637
12 | 0.9953 | 0.07692 | 0.0049 | 12.9394
12.5 | 0.9704 | 0.09156 | -0.0054 | 10.5985
13 | 0.9552 | 0.10733 | -0.0167 | 8.8997
13.5 | 0.9459 | 0.12212 | -0.026 | 7.7457

## 145. Re 20M Mach 0.00 (1)
BIGFOIL.COM POLAR EXPORT
NACA66-313
NACA66-313 |  |  |  | Cl Max: | 1.223 | at alpha= | 10.5 | deg
JavaFoil+Calcfoil stall+Eppler ext transition |  |  |  | L/D Max: | 140.348 | at alpha= | 7 | deg
Re: | 20000000 |  |  | Cd Min: | 0.00528 | at alpha= | -4 | deg
Mach: | 0 |  |  | Cl=0 at alpha= | -2.6917 | deg
|  |  |  | @ Cl=0.1, Cd= | 0.0057857
|  |  |  | @ Cl=0.4, Cd= | 0.005815
|  |  |  | @ Cl=0.6, Cd= | 0.0066717
alpha (deg) | Cl | Cd | Cm | Cl/Cd
-17.5 | -0.585 | 0.12986 | -0.017 | -4.502
-17 | -0.605 | 0.12497 | -0.018 | -4.843
-16.5 | -0.626 | 0.11616 | -0.019 | -5.39
-16 | -0.645 | 0.10926 | -0.02 | -5.908
-15.5 | -0.664 | 0.10076 | -0.021 | -6.595
-15 | -0.677 | 0.09515 | -0.022 | -7.113
-14.5 | -0.691 | 0.08423 | -0.025 | -8.209
-14 | -0.703 | 0.07491 | -0.027 | -9.388
-13.5 | -0.817 | 0.0157 | -0.04 | -52.076
-13 | -0.828 | 0.01283 | -0.042 | -64.497
-12.5 | -0.831 | 0.01106 | -0.043 | -75.19
-12 | -0.826 | 0.01024 | -0.044 | -80.595
-11.5 | -0.81 | 0.00957 | -0.045 | -84.722
-11 | -0.79 | 0.0091 | -0.047 | -86.793
-10.5 | -0.766 | 0.00858 | -0.048 | -89.223
-10 | -0.737 | 0.0082 | -0.049 | -89.858
-9.5 | -0.704 | 0.00787 | -0.05 | -89.466
-9 | -0.668 | 0.00753 | -0.051 | -88.651
-8.5 | -0.628 | 0.00631 | -0.052 | -99.434
-8 | -0.584 | 0.00649 | -0.053 | -90.114
-7.5 | -0.538 | 0.00623 | -0.054 | -86.345
-7 | -0.489 | 0.00632 | -0.055 | -77.398
-6.5 | -0.437 | 0.00613 | -0.056 | -71.371
-6 | -0.384 | 0.00587 | -0.057 | -65.375
-5.5 | -0.329 | 0.00567 | -0.058 | -57.988
-5 | -0.272 | 0.0055 | -0.059 | -49.44
-4.5 | -0.214 | 0.0054 | -0.06 | -39.725
-4 | -0.156 | 0.00528 | -0.061 | -29.517
-3.5 | -0.097 | 0.00568 | -0.062 | -17.009
-3 | -0.037 | 0.00589 | -0.063 | -6.281
-2.5 | 0.023 | 0.00569 | -0.064 | 4.028
-2 | 0.083 | 0.00578 | -0.065 | 14.376
-1.5 | 0.143 | 0.0058 | -0.066 | 24.715
-1 | 0.204 | 0.00559 | -0.067 | 36.426
-0.5 | 0.264 | 0.00562 | -0.068 | 47.018
0 | 0.324 | 0.00565 | -0.069 | 57.426
0.5 | 0.385 | 0.00579 | -0.07 | 66.47
1 | 0.445 | 0.00589 | -0.071 | 75.567
1.5 | 0.504 | 0.00602 | -0.072 | 83.617
2 | 0.563 | 0.00617 | -0.073 | 91.207
2.5 | 0.622 | 0.00697 | -0.074 | 89.189
3 | 0.68 | 0.00701 | -0.075 | 96.891
3.5 | 0.736 | 0.00651 | -0.076 | 112.987
4 | 0.792 | 0.0067 | -0.076 | 118.19
4.5 | 0.846 | 0.00691 | -0.077 | 122.365
5 | 0.898 | 0.00716 | -0.078 | 125.398
5.5 | 0.949 | 0.00746 | -0.079 | 127.193
6 | 0.997 | 0.00771 | -0.08 | 129.303
6.5 | 1.044 | 0.00802 | -0.081 | 130.137
7 | 1.085 | 0.00773 | -0.082 | 140.348
7.5 | 1.121 | 0.008 | -0.083 | 139.991
8 | 1.152 | 0.00829 | -0.083 | 138.827
8.5 | 1.177 | 0.00873 | -0.084 | 134.898
9 | 1.198 | 0.01031 | -0.085 | 116.176
9.5 | 1.212 | 0.01078 | -0.086 | 112.434
10 | 1.221 | 0.01131 | -0.087 | 107.888
10.5 | 1.223 | 0.01195 | -0.087 | 102.411
11 | 1.22 | 0.01255 | -0.088 | 97.228
11.5 | 1.212 | 0.01324 | -0.088 | 91.578
12 | 1.199 | 0.01389 | -0.089 | 86.292
12.5 | 1.181 | 0.01466 | -0.09 | 80.52
13 | 1.155 | 0.01607 | -0.09 | 71.901
13.5 | 1.122 | 0.01813 | -0.09 | 61.887
14 | 1.091 | 0.01912 | -0.09 | 57.074
14.5 | 1.043 | 0.02245 | -0.09 | 46.443
15 | 0.874 | 0.08283 | -0.066 | 10.554
15.5 | 0.828 | 0.09721 | -0.06 | 8.519

## 146. Re 20M Mach 0.00 (2)
BIGFOIL.COM POLAR EXPORT
NACA66-313
NACA66-313 |  |  |  | Cl Max: | 1.8953 | at alpha= | 20 | deg
XFOIL ncrit=9 |  |  |  | L/D Max: | 136.254 | at alpha= | 8.5 | deg
Re: | 20000000 |  |  | Cd Min: | 0.0349 | at alpha= | 20 | deg
Mach: | 0 |  |  | Cl=0 at alpha= | -2.5069 | deg
|  |  |  | @ Cl=0.1, Cd= | 0.0044622
|  |  |  | @ Cl=0.4, Cd= | 0.0046498
|  |  |  | @ Cl=0.6, Cd= | 0.0058591
alpha (deg) | Cl | Cd | Cm | Cl/Cd
-20 | -1.6525 | 0.02354 | -0.075 | -70.1997
-19.5 | -1.6079 | 0.02145 | -0.0781 | -74.9604
-19 | -1.5798 | 0.01982 | -0.077 | -79.7074
-18.5 | -1.5013 | 0.01799 | -0.0862 | -83.4519
-18 | -1.4744 | 0.01663 | -0.0843 | -88.659
-17.5 | -1.4514 | 0.01555 | -0.081 | -93.3376
-17 | -1.4263 | 0.01452 | -0.0776 | -98.23
-16 | -1.3654 | 0.01303 | -0.0718 | -104.7889
-15.5 | -1.3347 | 0.01237 | -0.0685 | -107.8981
-15 | -1.3067 | 0.01183 | -0.0643 | -110.4565
-14.5 | -1.2703 | 0.01135 | -0.0616 | -111.9207
-14 | -1.2272 | 0.01086 | -0.0602 | -113.0018
-13.5 | -1.1825 | 0.0104 | -0.059 | -113.7019
-13 | -1.136 | 0.00995 | -0.0581 | -114.1709
-12.5 | -1.0883 | 0.00955 | -0.0574 | -113.9581
-12 | -1.0393 | 0.00915 | -0.0568 | -113.5847
-11 | -0.9402 | 0.0083 | -0.0559 | -113.2771
-10.5 | -0.8894 | 0.00791 | -0.0557 | -112.4399
-9.5 | -0.7839 | 0.0073 | -0.0557 | -107.3836
-9 | -0.7303 | 0.00703 | -0.0559 | -103.8834
-7 | -0.511 | 0.00605 | -0.0573 | -84.4628
-6.5 | -0.4556 | 0.00582 | -0.0577 | -78.2818
-6 | -0.3993 | 0.00562 | -0.0583 | -71.0498
-5.5 | -0.3425 | 0.00544 | -0.059 | -62.9596
-5 | -0.2857 | 0.00528 | -0.0597 | -54.1098
-4.5 | -0.2291 | 0.00512 | -0.0603 | -44.7461
-4 | -0.1717 | 0.00497 | -0.0611 | -34.5473
-3.5 | -0.1145 | 0.00486 | -0.0618 | -23.5597
-3 | -0.0569 | 0.00473 | -0.0626 | -12.0296
-2.5 | 0.0008 | 0.00463 | -0.0634 | 0.17279
-2 | 0.0585 | 0.00452 | -0.0642 | 12.9425
-1.5 | 0.1159 | 0.00444 | -0.065 | 26.1036
-1 | 0.1726 | 0.00425 | -0.0657 | 40.6118
0 | 0.28 | 0.00425 | -0.066 | 65.8824
0.5 | 0.3266 | 0.00463 | -0.0652 | 70.54
1 | 0.3795 | 0.00452 | -0.0656 | 83.9602
1.5 | 0.4332 | 0.00486 | -0.0657 | 89.1358
2 | 0.4863 | 0.00525 | -0.0657 | 92.6286
2.5 | 0.5397 | 0.0056 | -0.0656 | 96.375
3 | 0.5947 | 0.00584 | -0.0659 | 101.8322
3.5 | 0.6501 | 0.00604 | -0.0663 | 107.6325
4 | 0.7055 | 0.00621 | -0.0667 | 113.6071
4.5 | 0.76 | 0.00645 | -0.0669 | 117.8295
5 | 0.8147 | 0.00665 | -0.0671 | 122.5113
5.5 | 0.8685 | 0.00688 | -0.0672 | 126.2355
6 | 0.9217 | 0.00715 | -0.0672 | 128.9091
6.5 | 0.9747 | 0.00741 | -0.0672 | 131.5385
7 | 1.0266 | 0.0077 | -0.0669 | 133.3247
7.5 | 1.0776 | 0.00803 | -0.0665 | 134.1968
8 | 1.1285 | 0.00833 | -0.0661 | 135.4742
8.5 | 1.1786 | 0.00865 | -0.0656 | 136.2543
9 | 1.2272 | 0.00901 | -0.0648 | 136.2042
9.5 | 1.2739 | 0.00943 | -0.0637 | 135.0901
10 | 1.3196 | 0.00985 | -0.0624 | 133.9695
10.5 | 1.3612 | 0.01022 | -0.0602 | 133.1898
11 | 1.398 | 0.01065 | -0.0571 | 131.2676
11.5 | 1.4352 | 0.01113 | -0.0543 | 128.9488
12 | 1.4711 | 0.01172 | -0.0514 | 125.5205
12.5 | 1.5061 | 0.0124 | -0.0485 | 121.4597
13 | 1.5408 | 0.01312 | -0.0457 | 117.439
13.5 | 1.576 | 0.01383 | -0.0431 | 113.9552
14 | 1.6102 | 0.01462 | -0.0405 | 110.1368
14.5 | 1.6427 | 0.01553 | -0.0378 | 105.7759
15 | 1.6745 | 0.0165 | -0.0352 | 101.4848
15.5 | 1.7015 | 0.01779 | -0.0321 | 95.6436
16 | 1.7288 | 0.0191 | -0.0292 | 90.5131
16.5 | 1.754 | 0.02057 | -0.0263 | 85.2698
17 | 1.7802 | 0.02201 | -0.0237 | 80.8814
19 | 1.8631 | 0.02957 | -0.0131 | 63.0064
19.5 | 1.8794 | 0.03214 | -0.0109 | 58.4754
20 | 1.8953 | 0.0349 | -0.009 | 54.3066

## 147. Re 20M Mach 0.10 (1)
BIGFOIL.COM POLAR EXPORT
NACA66-313
NACA66-313 |  |  |  | Cl Max: | 1.213 | at alpha= | 10 | deg
JavaFoil+Calcfoil stall+Eppler ext transition |  |  |  | L/D Max: | 145.635 | at alpha= | 8.5 | deg
Re: | 20000000 |  |  | Cd Min: | 0.00533 | at alpha= | -4 | deg
Mach: | 0.1 |  |  | Cl=0 at alpha= | -2.6917 | deg
|  |  |  | @ Cl=0.1, Cd= | 0.0059826
|  |  |  | @ Cl=0.4, Cd= | 0.0058382
|  |  |  | @ Cl=0.6, Cd= | 0.0066283
alpha (deg) | Cl | Cd | Cm | Cl/Cd
-17.5 | -0.541 | 0.13051 | -0.017 | -4.145
-17 | -0.565 | 0.12664 | -0.018 | -4.461
-16.5 | -0.588 | 0.11996 | -0.018 | -4.905
-16 | -0.612 | 0.11206 | -0.019 | -5.458
-15.5 | -0.633 | 0.10442 | -0.02 | -6.062
-15 | -0.649 | 0.09877 | -0.021 | -6.568
-14.5 | -0.665 | 0.08806 | -0.024 | -7.554
-14 | -0.677 | 0.08115 | -0.025 | -8.341
-13.5 | -0.737 | 0.03961 | -0.035 | -18.604
-13 | -0.804 | 0.01454 | -0.041 | -55.319
-12.5 | -0.817 | 0.01148 | -0.043 | -71.103
-12 | -0.815 | 0.0105 | -0.044 | -77.564
-11.5 | -0.802 | 0.00972 | -0.046 | -82.544
-11 | -0.784 | 0.00923 | -0.047 | -84.946
-10.5 | -0.762 | 0.00868 | -0.048 | -87.709
-10 | -0.734 | 0.00828 | -0.049 | -88.678
-9.5 | -0.703 | 0.00792 | -0.05 | -88.714
-9 | -0.667 | 0.00762 | -0.051 | -87.626
-8.5 | -0.628 | 0.00635 | -0.052 | -98.898
-8 | -0.585 | 0.00651 | -0.053 | -89.888
-7.5 | -0.54 | 0.00624 | -0.054 | -86.487
-7 | -0.49 | 0.00634 | -0.055 | -77.403
-6.5 | -0.439 | 0.00611 | -0.056 | -71.871
-6 | -0.385 | 0.00586 | -0.057 | -65.772
-5.5 | -0.33 | 0.00571 | -0.058 | -57.836
-5 | -0.273 | 0.00556 | -0.059 | -49.192
-4.5 | -0.215 | 0.00543 | -0.06 | -39.649
-4 | -0.157 | 0.00533 | -0.061 | -29.372
-3.5 | -0.097 | 0.00565 | -0.062 | -17.198
-3 | -0.037 | 0.0057 | -0.063 | -6.524
-2.5 | 0.023 | 0.00575 | -0.064 | 4.005
-2 | 0.083 | 0.00603 | -0.065 | 13.832
-1.5 | 0.144 | 0.00586 | -0.066 | 24.582
-1 | 0.205 | 0.00563 | -0.067 | 36.351
-0.5 | 0.265 | 0.00563 | -0.068 | 47.173
0 | 0.326 | 0.00569 | -0.069 | 57.281
0.5 | 0.387 | 0.00581 | -0.07 | 66.524
1 | 0.447 | 0.00594 | -0.071 | 75.281
1.5 | 0.506 | 0.00603 | -0.072 | 83.877
2 | 0.566 | 0.00615 | -0.073 | 91.994
2.5 | 0.625 | 0.00698 | -0.074 | 89.452
3 | 0.683 | 0.00658 | -0.075 | 103.838
3.5 | 0.739 | 0.00657 | -0.076 | 112.586
4 | 0.795 | 0.00675 | -0.077 | 117.81
4.5 | 0.85 | 0.00699 | -0.078 | 121.582
5 | 0.902 | 0.00716 | -0.079 | 125.978
5.5 | 0.953 | 0.00748 | -0.08 | 127.349
6 | 1.001 | 0.0078 | -0.08 | 128.363
6.5 | 1.047 | 0.00813 | -0.081 | 128.784
7 | 1.088 | 0.00779 | -0.082 | 139.725
7.5 | 1.123 | 0.00804 | -0.083 | 139.724
8 | 1.153 | 0.00837 | -0.084 | 137.727
8.5 | 1.177 | 0.00808 | -0.085 | 145.635
9 | 1.195 | 0.01044 | -0.085 | 114.449
9.5 | 1.207 | 0.0109 | -0.086 | 110.779
10 | 1.213 | 0.01146 | -0.087 | 105.864
10.5 | 1.212 | 0.01214 | -0.088 | 99.903
11 | 1.206 | 0.01275 | -0.088 | 94.566
11.5 | 1.193 | 0.01346 | -0.089 | 88.663
12 | 1.175 | 0.01438 | -0.089 | 81.7
12.5 | 1.152 | 0.0152 | -0.09 | 75.779
13 | 1.121 | 0.01668 | -0.09 | 67.199
13.5 | 1.075 | 0.0202 | -0.089 | 53.242
14 | 1.039 | 0.02149 | -0.09 | 48.355
14.5 | 0.86 | 0.08387 | -0.063 | 10.251
15 | 0.814 | 0.09575 | -0.058 | 8.5

## 148. Re 20M Mach 0.10 (2)
BIGFOIL.COM POLAR EXPORT
NACA66-313
NACA66-313 |  |  |  | Cl Max: | 1.8838 | at alpha= | 20 | deg
XFOIL ncrit=9 |  |  |  | L/D Max: | 135.358 | at alpha= | 8 | deg
Re: | 20000000 |  |  | Cd Min: | 0.03845 | at alpha= | 20 | deg
Mach: | 0.1 |  |  | Cl=0 at alpha= | -2.5078 | deg
|  |  |  | @ Cl=0.1, Cd= | 0.0044659
|  |  |  | @ Cl=0.4, Cd= | 0.0046408
|  |  |  | @ Cl=0.6, Cd= | 0.0058586
alpha (deg) | Cl | Cd | Cm | Cl/Cd
-20 | -1.6485 | 0.02649 | -0.0804 | -62.231
-19.5 | -1.6113 | 0.0236 | -0.0831 | -68.2754
-19 | -1.5915 | 0.02158 | -0.0809 | -73.7488
-18.5 | -1.5155 | 0.01944 | -0.0893 | -77.9578
-18 | -1.4701 | 0.01789 | -0.091 | -82.1744
-17.5 | -1.4491 | 0.01666 | -0.0872 | -86.9808
-17 | -1.4278 | 0.01537 | -0.0833 | -92.8953
-16.5 | -1.3998 | 0.01441 | -0.0799 | -97.1409
-16 | -1.3701 | 0.01354 | -0.0766 | -101.1891
-15.5 | -1.3387 | 0.0128 | -0.0732 | -104.5859
-15 | -1.3076 | 0.01218 | -0.0695 | -107.3563
-14.5 | -1.2786 | 0.01166 | -0.065 | -109.6569
-14 | -1.2359 | 0.01113 | -0.0632 | -111.0422
-13.5 | -1.1912 | 0.01064 | -0.0616 | -111.9549
-13 | -1.1446 | 0.01016 | -0.0604 | -112.6575
-12.5 | -1.0966 | 0.00973 | -0.0594 | -112.703
-12 | -1.0472 | 0.0093 | -0.0587 | -112.6022
-11 | -0.9469 | 0.00845 | -0.0574 | -112.0592
-10.5 | -0.8957 | 0.00803 | -0.057 | -111.5442
-10 | -0.8435 | 0.00766 | -0.0567 | -110.1175
-9.5 | -0.7898 | 0.00736 | -0.0567 | -107.3098
-9 | -0.7356 | 0.00708 | -0.0568 | -103.8983
-8.5 | -0.6809 | 0.00684 | -0.057 | -99.5468
-8 | -0.6255 | 0.00658 | -0.0572 | -95.0608
-7.5 | -0.5698 | 0.00635 | -0.0576 | -89.7323
-7 | -0.5144 | 0.00609 | -0.0579 | -84.4663
-6.5 | -0.4586 | 0.00584 | -0.0583 | -78.5274
-6 | -0.4018 | 0.00564 | -0.0588 | -71.2411
-5.5 | -0.3447 | 0.00546 | -0.0595 | -63.1319
-5 | -0.2875 | 0.00529 | -0.0601 | -54.3478
-4.5 | -0.2305 | 0.00513 | -0.0607 | -44.9318
-3.5 | -0.1151 | 0.00487 | -0.0622 | -23.6345
-3 | -0.0572 | 0.00473 | -0.063 | -12.093
-2.5 | 0.0009 | 0.00463 | -0.0638 | 0.19438
-2 | 0.0589 | 0.00453 | -0.0646 | 13.0022
-1.5 | 0.1166 | 0.00444 | -0.0653 | 26.2613
-1 | 0.1736 | 0.00426 | -0.066 | 40.7512
0 | 0.2819 | 0.00421 | -0.0665 | 66.9596
0.5 | 0.3284 | 0.00462 | -0.0655 | 71.0823
1 | 0.3814 | 0.00452 | -0.0659 | 84.3805
1.5 | 0.4353 | 0.00487 | -0.066 | 89.384
2 | 0.4886 | 0.00526 | -0.0659 | 92.8897
2.5 | 0.5423 | 0.00562 | -0.0659 | 96.4947
3 | 0.5976 | 0.00585 | -0.0661 | 102.1538
3.5 | 0.6532 | 0.00605 | -0.0664 | 107.9669
4 | 0.7089 | 0.00623 | -0.0668 | 113.7881
4.5 | 0.7637 | 0.00647 | -0.067 | 118.0371
5 | 0.8187 | 0.00667 | -0.0672 | 122.7436
5.5 | 0.8728 | 0.00692 | -0.0672 | 126.1272
6 | 0.9263 | 0.00718 | -0.0671 | 129.0111
6.5 | 0.9797 | 0.00744 | -0.067 | 131.6801
7 | 1.0317 | 0.00775 | -0.0667 | 133.1226
7.5 | 1.0831 | 0.00808 | -0.0662 | 134.047
8 | 1.1343 | 0.00838 | -0.0657 | 135.358
9 | 1.2329 | 0.00911 | -0.064 | 135.3348
9.5 | 1.2797 | 0.00953 | -0.0627 | 134.2812
10 | 1.3254 | 0.00995 | -0.0611 | 133.206
10.5 | 1.3634 | 0.01033 | -0.058 | 131.9845
11 | 1.4009 | 0.01079 | -0.0549 | 129.8332
11.5 | 1.4386 | 0.01132 | -0.052 | 127.0848
12 | 1.4741 | 0.012 | -0.0489 | 122.8417
12.5 | 1.5098 | 0.0127 | -0.0459 | 118.8819
13 | 1.5457 | 0.01343 | -0.0431 | 115.0931
13.5 | 1.5812 | 0.0142 | -0.0404 | 111.3521
14 | 1.6158 | 0.01505 | -0.0377 | 107.3621
14.5 | 1.6468 | 0.01612 | -0.0346 | 102.1588
15 | 1.678 | 0.01723 | -0.0317 | 97.3883
15.5 | 1.7046 | 0.01864 | -0.0284 | 91.4485
16 | 1.7323 | 0.02002 | -0.0254 | 86.5285
16.5 | 1.7594 | 0.02149 | -0.0226 | 81.8706
17 | 1.785 | 0.02307 | -0.0198 | 77.3732
19 | 1.8602 | 0.03188 | -0.0083 | 58.3501
19.5 | 1.8695 | 0.03529 | -0.0058 | 52.9753
20 | 1.8838 | 0.03845 | -0.004 | 48.9935

## 149. Re 20M Mach 0.25 (1)
BIGFOIL.COM POLAR EXPORT
NACA66-313
NACA66-313 |  |  |  | Cl Max: | 1.167 | at alpha= | 9 | deg
JavaFoil+Calcfoil stall+Eppler ext transition |  |  |  | L/D Max: | 137.395 | at alpha= | 6.5 | deg
Re: | 20000000 |  |  | Cd Min: | 0.00541 | at alpha= | -4 | deg
Mach: | 0.25 |  |  | Cl=0 at alpha= | -2.6936 | deg
|  |  |  | @ Cl=0.1, Cd= | 0.0058358
|  |  |  | @ Cl=0.4, Cd= | 0.0058939
|  |  |  | @ Cl=0.6, Cd= | 0.09911
alpha (deg) | Cl | Cd | Cm | Cl/Cd
-16 | -0.297 | 0.12231 | -0.019 | -2.431
-15.5 | -0.36 | 0.11406 | -0.019 | -3.157
-15 | -0.412 | 0.1081 | -0.02 | -3.81
-14.5 | -0.457 | 0.1011 | -0.02 | -4.518
-14 | -0.497 | 0.09343 | -0.021 | -5.32
-13.5 | -0.53 | 0.09261 | -0.02 | -5.725
-13 | -0.562 | 0.08075 | -0.024 | -6.963
-12.5 | -0.586 | 0.07607 | -0.025 | -7.699
-12 | -0.604 | 0.06955 | -0.027 | -8.682
-11.5 | -0.726 | 0.01166 | -0.046 | -62.267
-11 | -0.729 | 0.01029 | -0.048 | -70.871
-10.5 | -0.723 | 0.00943 | -0.049 | -76.745
-10 | -0.709 | 0.00881 | -0.05 | -80.477
-9.5 | -0.688 | 0.0084 | -0.051 | -81.888
-9 | -0.66 | 0.00796 | -0.052 | -82.936
-8.5 | -0.627 | 0.00757 | -0.054 | -82.795
-8 | -0.588 | 0.00729 | -0.055 | -80.632
-7.5 | -0.545 | 0.00603 | -0.056 | -90.395
-7 | -0.498 | 0.00617 | -0.057 | -80.6
-6.5 | -0.447 | 0.00628 | -0.058 | -71.2
-6 | -0.394 | 0.00603 | -0.059 | -65.256
-5.5 | -0.338 | 0.00579 | -0.06 | -58.307
-5 | -0.28 | 0.00565 | -0.061 | -49.58
-4.5 | -0.221 | 0.00551 | -0.062 | -40.123
-4 | -0.161 | 0.00541 | -0.063 | -29.724
-3.5 | -0.1 | 0.00573 | -0.064 | -17.404
-3 | -0.038 | 0.00576 | -0.065 | -6.634
-2.5 | 0.024 | 0.00577 | -0.066 | 4.103
-2 | 0.086 | 0.00582 | -0.067 | 14.73
-1.5 | 0.148 | 0.00589 | -0.068 | 25.122
-1 | 0.21 | 0.00547 | -0.069 | 38.467
-0.5 | 0.273 | 0.00552 | -0.07 | 49.371
0 | 0.335 | 0.00574 | -0.071 | 58.353
0.5 | 0.397 | 0.00589 | -0.072 | 67.401
1 | 0.459 | 0.00597 | -0.073 | 76.95
1.5 | 0.52 | 0.0061 | -0.074 | 85.239
2 | 0.581 | 0.00627 | -0.075 | 92.666
2.5 | 0.642 | 0.00661 | -0.076 | 97.125
3 | 0.701 | 0.0065 | -0.077 | 107.834
3.5 | 0.759 | 0.00668 | -0.078 | 113.667
4 | 0.816 | 0.00692 | -0.079 | 117.946
4.5 | 0.871 | 0.00714 | -0.08 | 121.869
5 | 0.923 | 0.00743 | -0.081 | 124.299
5.5 | 0.974 | 0.00771 | -0.082 | 126.305
6 | 1.021 | 0.00805 | -0.083 | 126.857
6.5 | 1.064 | 0.00775 | -0.084 | 137.395
7 | 1.101 | 0.00809 | -0.084 | 136.166
7.5 | 1.13 | 0.00846 | -0.085 | 133.651
8 | 1.151 | 0.01007 | -0.086 | 114.285
8.5 | 1.164 | 0.01058 | -0.087 | 109.942
9 | 1.167 | 0.01109 | -0.088 | 105.235
9.5 | 1.161 | 0.01166 | -0.088 | 99.531
10 | 1.144 | 0.01246 | -0.089 | 91.83
10.5 | 1.116 | 0.01328 | -0.09 | 84.048
11 | 1.079 | 0.01406 | -0.09 | 76.717
11.5 | 1.024 | 0.01601 | -0.09 | 63.937
12 | 0.832 | 0.05995 | -0.067 | 13.878
12.5 | 0.753 | 0.0813 | -0.05 | 9.264
13 | 0.695 | 0.08823 | -0.048 | 7.875
13.5 | 0.633 | 0.09291 | -0.049 | 6.816
14 | 0.563 | 0.09911 | -0.048 | 5.676

## 150. Re 20M Mach 0.25 (2)
BIGFOIL.COM POLAR EXPORT
NACA66-313
NACA66-313 |  |  |  | Cl Max: | 1.7775 | at alpha= | 17.5 | deg
XFOIL ncrit=9 |  |  |  | L/D Max: | 133.793 | at alpha= | 8 | deg
Re: | 20000000 |  |  | Cd Min: | 0.07996 | at alpha= | 20 | deg
Mach: | 0.25 |  |  | Cl=0 at alpha= | -2.5083 | deg
|  |  |  | @ Cl=0.1, Cd= | 0.0044747
|  |  |  | @ Cl=0.4, Cd= | 0.0045835
|  |  |  | @ Cl=0.6, Cd= | 0.0058679
alpha (deg) | Cl | Cd | Cm | Cl/Cd
-19 | -1.3489 | 0.05752 | -0.0966 | -23.451
-18.5 | -1.3993 | 0.04753 | -0.0985 | -29.4404
-18 | -1.4117 | 0.0352 | -0.1113 | -40.1051
-17.5 | -1.3835 | 0.02662 | -0.1227 | -51.9722
-17 | -1.3896 | 0.02344 | -0.1171 | -59.2833
-16.5 | -1.3816 | 0.02084 | -0.1121 | -66.2956
-16 | -1.3639 | 0.01878 | -0.1071 | -72.6251
-15.5 | -1.3431 | 0.01696 | -0.1019 | -79.1922
-15 | -1.3195 | 0.01536 | -0.0965 | -85.9049
-14.5 | -1.2882 | 0.01417 | -0.0916 | -90.9104
-14 | -1.2539 | 0.01322 | -0.0868 | -94.8487
-13.5 | -1.2216 | 0.0124 | -0.0813 | -98.5161
-13 | -1.1857 | 0.0117 | -0.0763 | -101.3419
-12.5 | -1.1378 | 0.01107 | -0.0733 | -102.7823
-12 | -1.0876 | 0.01046 | -0.0709 | -103.9771
-11.5 | -1.0368 | 0.00985 | -0.0687 | -105.2589
-11 | -0.9837 | 0.00931 | -0.067 | -105.6606
-10.5 | -0.9311 | 0.00874 | -0.0653 | -106.5332
-10 | -0.877 | 0.00821 | -0.0639 | -106.821
-9.5 | -0.8216 | 0.00776 | -0.0629 | -105.8763
-9 | -0.7652 | 0.0074 | -0.0621 | -103.4054
-8.5 | -0.7077 | 0.00708 | -0.0617 | -99.9576
-8 | -0.6495 | 0.0068 | -0.0614 | -95.5147
-6.5 | -0.4748 | 0.006 | -0.0613 | -79.1333
-6 | -0.4162 | 0.00573 | -0.0615 | -72.6353
-5.5 | -0.3569 | 0.00553 | -0.0619 | -64.5389
-4.5 | -0.2382 | 0.00519 | -0.0628 | -45.896
-4 | -0.1784 | 0.00502 | -0.0635 | -35.5378
-3.5 | -0.1188 | 0.0049 | -0.0642 | -24.2449
-3 | -0.059 | 0.00476 | -0.0649 | -12.395
-2.5 | 0.001 | 0.00465 | -0.0657 | 0.21505
-2 | 0.0608 | 0.00454 | -0.0665 | 13.3921
-1.5 | 0.1208 | 0.00444 | -0.0673 | 27.2072
-1 | 0.1795 | 0.00425 | -0.068 | 42.2353
0.5 | 0.3383 | 0.00453 | -0.0673 | 74.6799
1 | 0.3918 | 0.00453 | -0.0675 | 86.4901
1.5 | 0.447 | 0.00489 | -0.0675 | 91.411
2 | 0.5011 | 0.00531 | -0.0672 | 94.3691
2.5 | 0.556 | 0.00569 | -0.067 | 97.7153
3 | 0.6129 | 0.00592 | -0.0671 | 103.5304
3.5 | 0.6702 | 0.00614 | -0.0673 | 109.1531
4 | 0.7274 | 0.00634 | -0.0674 | 114.7319
4.5 | 0.784 | 0.00658 | -0.0674 | 119.1489
5 | 0.8405 | 0.00681 | -0.0673 | 123.4214
5.5 | 0.8959 | 0.00709 | -0.067 | 126.3611
6 | 0.9514 | 0.00736 | -0.0666 | 129.2663
6.5 | 1.0059 | 0.00766 | -0.0659 | 131.3185
7 | 1.0587 | 0.00802 | -0.0649 | 132.0075
8 | 1.164 | 0.0087 | -0.0626 | 133.7931
8.5 | 1.2137 | 0.00913 | -0.0608 | 132.9354
9 | 1.2568 | 0.00958 | -0.0576 | 131.19
9.5 | 1.2976 | 0.01003 | -0.0539 | 129.3719
10 | 1.3393 | 0.01054 | -0.0504 | 127.0683
10.5 | 1.3807 | 0.01112 | -0.047 | 124.1637
11 | 1.4203 | 0.01183 | -0.0434 | 120.0592
11.5 | 1.4588 | 0.01265 | -0.0396 | 115.3202
12 | 1.4983 | 0.01349 | -0.0361 | 111.0675
12.5 | 1.5367 | 0.01442 | -0.0325 | 106.5673
13 | 1.5729 | 0.01552 | -0.0286 | 101.3466
13.5 | 1.6055 | 0.01689 | -0.0245 | 95.0562
14 | 1.638 | 0.01832 | -0.0205 | 89.4105
14.5 | 1.6689 | 0.01992 | -0.0164 | 83.7801
15 | 1.6986 | 0.02169 | -0.0124 | 78.3126
15.5 | 1.7241 | 0.0238 | -0.0083 | 72.4412
16 | 1.746 | 0.02629 | -0.0041 | 66.4131
16.5 | 1.7626 | 0.02926 | 0 | 60.2392
17 | 1.7756 | 0.03269 | 0.0039 | 54.3163
17.5 | 1.7775 | 0.0368 | 0.0082 | 48.3016
18 | 1.773 | 0.04233 | 0.0112 | 41.8852
18.5 | 1.7632 | 0.04891 | 0.013 | 36.0499
19 | 1.74 | 0.05752 | 0.0132 | 30.2503
19.5 | 1.7123 | 0.06771 | 0.0111 | 25.2887
20 | 1.6782 | 0.07996 | 0.0063 | 20.988

## 151. Re 20M Mach 0.50 (1)
BIGFOIL.COM POLAR EXPORT
NACA66-313
NACA66-313 |  |  |  | Cl Max: | 1.224 | at alpha= | 20 | deg
JavaFoil+Calcfoil stall+Eppler ext transition |  |  |  | L/D Max: | 137.457 | at alpha= | 5 | deg
Re: | 20000000 |  |  | Cd Min: | 0.0052 | at alpha= | -4.5 | deg
Mach: | 0.5 |  |  | Cl=0 at alpha= | -2.6884 | deg
|  |  |  | @ Cl=0.1, Cd= | 0.0059935
|  |  |  | @ Cl=0.4, Cd= | 0.0059271
|  |  |  | @ Cl=0.6, Cd= | 0.0061829
alpha (deg) | Cl | Cd | Cm | Cl/Cd
-20 | -0.947 | 0.17637 | -0.02 | -5.37
-19.5 | -0.921 | 0.16291 | -0.021 | -5.656
-19 | -0.893 | 0.16205 | -0.021 | -5.511
-18.5 | -0.866 | 0.15337 | -0.022 | -5.648
-18 | -0.839 | 0.14414 | -0.022 | -5.821
-17.5 | -0.813 | 0.13399 | -0.023 | -6.064
-17 | -0.786 | 0.12941 | -0.024 | -6.072
-16.5 | -0.757 | 0.12556 | -0.023 | -6.031
-16 | -0.731 | 0.1169 | -0.024 | -6.254
-15.5 | -0.711 | 0.09754 | -0.028 | -7.285
-15 | -0.69 | 0.08485 | -0.031 | -8.137
-14.5 | -0.649 | 0.09852 | -0.026 | -6.591
-14 | -0.625 | 0.08857 | -0.028 | -7.056
-13.5 | -0.604 | 0.07673 | -0.032 | -7.875
-13 | -0.665 | 0.01882 | -0.047 | -35.336
-12.5 | -0.643 | 0.01486 | -0.049 | -43.273
-12 | -0.615 | 0.01299 | -0.051 | -47.337
-11.5 | -0.585 | 0.01171 | -0.052 | -49.958
-11 | -0.456 | 0.0707 | -0.027 | -6.45
-10.5 | -0.43 | 0.06344 | -0.03 | -6.785
-10 | -0.409 | 0.05385 | -0.036 | -7.587
-9.5 | -0.454 | 0.01043 | -0.057 | -43.536
-9 | -0.423 | 0.00945 | -0.058 | -44.789
-8.5 | -0.391 | 0.00879 | -0.059 | -44.501
-8 | -0.292 | 0.05095 | -0.029 | -5.724
-7.5 | -0.267 | 0.04328 | -0.036 | -6.162
-7 | -0.457 | 0.00793 | -0.063 | -57.663
-6.5 | -0.451 | 0.00743 | -0.064 | -60.714
-6 | -0.414 | 0.00693 | -0.066 | -59.77
-5.5 | -0.364 | 0.00654 | -0.067 | -55.632
-5 | -0.306 | 0.00625 | -0.068 | -48.982
-4.5 | -0.244 | 0.0052 | -0.069 | -46.877
-4 | -0.178 | 0.00539 | -0.07 | -33.086
-3.5 | -0.111 | 0.00523 | -0.072 | -21.221
-3 | -0.043 | 0.00589 | -0.073 | -7.229
-2.5 | 0.026 | 0.006 | -0.074 | 4.401
-2 | 0.096 | 0.00599 | -0.075 | 15.98
-1.5 | 0.165 | 0.00605 | -0.076 | 27.302
-1 | 0.235 | 0.00572 | -0.077 | 41.136
-0.5 | 0.305 | 0.00578 | -0.078 | 52.716
0 | 0.375 | 0.00588 | -0.08 | 63.738
0.5 | 0.444 | 0.00601 | -0.081 | 73.893
1 | 0.513 | 0.00581 | -0.082 | 88.265
1.5 | 0.58 | 0.00593 | -0.083 | 97.89
2 | 0.648 | 0.00679 | -0.084 | 95.364
2.5 | 0.714 | 0.007 | -0.085 | 102.045
3 | 0.78 | 0.00714 | -0.086 | 109.261
3.5 | 0.842 | 0.00684 | -0.087 | 123.02
4 | 0.901 | 0.00713 | -0.088 | 126.329
4.5 | 0.954 | 0.00749 | -0.089 | 127.492
5 | 1.001 | 0.00728 | -0.09 | 137.457
5.5 | 1.036 | 0.00953 | -0.091 | 108.668
6 | 1.052 | 0.01016 | -0.092 | 103.599
6.5 | 1.034 | 0.01089 | -0.093 | 94.968
7 | 0.837 | 0.01183 | -0.094 | 70.686
7.5 | 0.684 | 0.01236 | -0.095 | 55.356
8 | 0.583 | 0.05179 | -0.047 | 11.257
8.5 | 0.749 | 0.01287 | -0.096 | 58.194
9 | 0.78 | 0.01371 | -0.097 | 56.931
9.5 | 0.811 | 0.01482 | -0.098 | 54.723
10 | 0.838 | 0.01657 | -0.098 | 50.58
10.5 | 0.718 | 0.06975 | -0.052 | 10.294
11 | 0.905 | 0.0165 | -0.1 | 54.857
11.5 | 0.934 | 0.01796 | -0.101 | 52.015
12 | 0.961 | 0.02006 | -0.101 | 47.875
12.5 | 0.98 | 0.02371 | -0.1 | 41.322
13 | 0.866 | 0.08127 | -0.069 | 10.658
13.5 | 0.901 | 0.07915 | -0.073 | 11.387
14 | 0.907 | 0.10521 | -0.061 | 8.618
14.5 | 0.934 | 0.10979 | -0.062 | 8.508
15 | 0.961 | 0.11598 | -0.064 | 8.29
15.5 | 0.985 | 0.12905 | -0.062 | 7.632
16 | 1.013 | 0.13385 | -0.064 | 7.565
16.5 | 1.04 | 0.13861 | -0.066 | 7.506
17 | 1.069 | 0.14302 | -0.068 | 7.471
17.5 | 1.092 | 0.15661 | -0.068 | 6.975
18 | 1.12 | 0.15876 | -0.069 | 7.052
18.5 | 1.147 | 0.16361 | -0.071 | 7.014
19 | 1.175 | 0.17141 | -0.072 | 6.854
19.5 | 1.197 | 0.19211 | -0.071 | 6.231
20 | 1.224 | 0.19804 | -0.073 | 6.183

## 152. Re 20M Mach 0.50 (2)
BIGFOIL.COM POLAR EXPORT
NACA66-313
NACA66-313 |  |  |  | Cl Max: | 1.2075 | at alpha= | 8.5 | deg
XFOIL ncrit=9 |  |  |  | L/D Max: | 121.392 | at alpha= | 5.5 | deg
Re: | 20000000 |  |  | Cd Min: | 0.23874 | at alpha= | -20 | deg
Mach: | 0.5 |  |  | Cl=0 at alpha= | -2.516 | deg
|  |  |  | @ Cl=0.1, Cd= | 0.0045878
|  |  |  | @ Cl=0.4, Cd= | 0.0041081
|  |  |  | @ Cl=0.6, Cd= | 0.005992
alpha (deg) | Cl | Cd | Cm | Cl/Cd
-20 | -0.651 | 0.23874 | 0.004 | -2.7268
-19.5 | -0.6002 | 0.22572 | -0.0124 | -2.659
-18.5 | -0.5226 | 0.20009 | -0.0396 | -2.6118
-18 | -0.5062 | 0.19341 | -0.0427 | -2.6172
-17.5 | -0.4894 | 0.18548 | -0.047 | -2.6386
-17 | -0.4773 | 0.17597 | -0.0519 | -2.7124
-16.5 | -0.4616 | 0.16775 | -0.0564 | -2.7517
-16 | -0.4432 | 0.16036 | -0.0608 | -2.7638
-15.5 | -0.428 | 0.15224 | -0.0654 | -2.8114
-15 | -0.4223 | 0.1419 | -0.0708 | -2.976
-14.5 | -0.4131 | 0.13291 | -0.0758 | -3.1081
-14 | -0.4053 | 0.12385 | -0.0808 | -3.2725
-13.5 | -0.3989 | 0.11492 | -0.0859 | -3.4711
-13 | -0.3898 | 0.10681 | -0.0904 | -3.6495
-12.5 | -0.3865 | 0.09794 | -0.0954 | -3.9463
-12 | -0.4159 | 0.08405 | -0.1038 | -4.9482
-11.5 | -0.4278 | 0.07361 | -0.1102 | -5.8117
-11 | -0.4364 | 0.06272 | -0.1177 | -6.9579
-10.5 | -0.4622 | 0.04916 | -0.1288 | -9.402
-10 | -0.4871 | 0.04149 | -0.1309 | -11.7402
-9.5 | -0.524 | 0.03481 | -0.1285 | -15.0531
-9 | -0.558 | 0.02946 | -0.1218 | -18.9409
-8.5 | -0.5945 | 0.02523 | -0.1101 | -23.5632
-8 | -0.6181 | 0.01923 | -0.0997 | -32.1425
-7.5 | -0.6255 | 0.01233 | -0.0904 | -50.7299
-7 | -0.6007 | 0.00807 | -0.083 | -74.4362
-6.5 | -0.543 | 0.00701 | -0.0788 | -77.4608
-6 | -0.4787 | 0.00637 | -0.0761 | -75.1491
-5.5 | -0.4104 | 0.00601 | -0.0746 | -68.2862
-5 | -0.3413 | 0.00572 | -0.0737 | -59.6678
-4.5 | -0.2719 | 0.00548 | -0.0733 | -49.6168
-4 | -0.2031 | 0.00525 | -0.0732 | -38.6857
-3.5 | -0.1346 | 0.00506 | -0.0734 | -26.6008
-3 | -0.0664 | 0.00492 | -0.0737 | -13.4959
-2.5 | 0.0022 | 0.00475 | -0.0744 | 0.46316
-2 | 0.0703 | 0.00464 | -0.075 | 15.1509
-1.5 | 0.1386 | 0.00452 | -0.0759 | 30.6637
-1 | 0.2058 | 0.00433 | -0.0767 | 47.5289
-0.5 | 0.2718 | 0.004 | -0.0774 | 67.95
0 | 0.3373 | 0.00374 | -0.0781 | 90.1872
0.5 | 0.3867 | 0.00396 | -0.0762 | 97.6515
1 | 0.437 | 0.00452 | -0.0742 | 96.6814
1.5 | 0.4955 | 0.005 | -0.0732 | 99.1
2 | 0.5494 | 0.00563 | -0.0712 | 97.5844
2.5 | 0.6081 | 0.00605 | -0.0699 | 100.5124
3 | 0.6704 | 0.00633 | -0.0691 | 105.9084
3.5 | 0.7333 | 0.00658 | -0.0682 | 111.4438
4 | 0.7945 | 0.00687 | -0.0668 | 115.6477
4.5 | 0.8552 | 0.00717 | -0.065 | 119.2748
5 | 0.9077 | 0.00751 | -0.0612 | 120.8655
5.5 | 0.959 | 0.0079 | -0.057 | 121.3924
6 | 1.0111 | 0.00836 | -0.0528 | 120.945
6.5 | 1.0629 | 0.00892 | -0.0483 | 119.1592
7 | 1.1144 | 0.0096 | -0.0434 | 116.0833
8 | 1.2003 | 0.01196 | -0.0302 | 100.3595
8.5 | 1.2075 | 0.01512 | -0.0196 | 79.8611
9 | 1.2033 | 0.02136 | -0.0097 | 56.3343
9.5 | 1.1798 | 0.02833 | -0.0002 | 41.6449
10 | 1.1462 | 0.03547 | 0.0076 | 32.3146
10.5 | 1.1085 | 0.04343 | 0.0127 | 25.5238
11 | 1.0716 | 0.05249 | 0.0143 | 20.4153
11.5 | 1.0349 | 0.06326 | 0.0122 | 16.3595
12 | 1.0016 | 0.07601 | 0.0056 | 13.1772
12.5 | 0.9763 | 0.09051 | -0.0045 | 10.7867
13 | 0.9606 | 0.10614 | -0.0158 | 9.0503
13.5 | 0.9516 | 0.121 | -0.0252 | 7.8645