## index
index | Re | Mach | Datasource
1 | 50000 | 0 | JavaFoil+Calcfoil stall+Eppler ext transition
2 | 50000 | 0 | XFOIL ncrit=9
3 | 50000 | 0.1 | JavaFoil+Calcfoil stall+Eppler ext transition
4 | 50000 | 0.1 | XFOIL ncrit=9
5 | 50000 | 0.25 | JavaFoil+Calcfoil stall+Eppler ext transition
6 | 50000 | 0.25 | XFOIL ncrit=9
7 | 50000 | 0.5 | JavaFoil+Calcfoil stall+Eppler ext transition
8 | 50000 | 0.5 | XFOIL ncrit=9
9 | 100000 | 0 | JavaFoil+Calcfoil stall+Eppler ext transition
10 | 100000 | 0 | XFOIL ncrit=9
11 | 100000 | 0.1 | JavaFoil+Calcfoil stall+Eppler ext transition
12 | 100000 | 0.1 | XFOIL ncrit=9
13 | 100000 | 0.25 | JavaFoil+Calcfoil stall+Eppler ext transition
14 | 100000 | 0.25 | XFOIL ncrit=9
15 | 100000 | 0.5 | JavaFoil+Calcfoil stall+Eppler ext transition
16 | 100000 | 0.5 | XFOIL ncrit=9
17 | 250000 | 0 | JavaFoil+Calcfoil stall+Eppler ext transition
18 | 250000 | 0 | XFOIL ncrit=9
19 | 250000 | 0.1 | JavaFoil+Calcfoil stall+Eppler ext transition
20 | 250000 | 0.1 | XFOIL ncrit=9
21 | 250000 | 0.25 | JavaFoil+Calcfoil stall+Eppler ext transition
22 | 250000 | 0.25 | XFOIL ncrit=9
23 | 250000 | 0.5 | JavaFoil+Calcfoil stall+Eppler ext transition
24 | 250000 | 0.5 | XFOIL ncrit=9
25 | 500000 | 0 | JavaFoil+Calcfoil stall+Eppler ext transition
26 | 500000 | 0 | XFOIL ncrit=9
27 | 500000 | 0.1 | JavaFoil+Calcfoil stall+Eppler ext transition
28 | 500000 | 0.1 | XFOIL ncrit=9
29 | 500000 | 0.25 | JavaFoil+Calcfoil stall+Eppler ext transition
30 | 500000 | 0.25 | XFOIL ncrit=9
31 | 500000 | 0.5 | JavaFoil+Calcfoil stall+Eppler ext transition
32 | 500000 | 0.5 | XFOIL ncrit=9
33 | 750000 | 0 | JavaFoil+Calcfoil stall+Eppler ext transition
34 | 750000 | 0 | XFOIL ncrit=9
35 | 750000 | 0.1 | JavaFoil+Calcfoil stall+Eppler ext transition
36 | 750000 | 0.1 | XFOIL ncrit=9
37 | 750000 | 0.25 | JavaFoil+Calcfoil stall+Eppler ext transition
38 | 750000 | 0.25 | XFOIL ncrit=9
39 | 750000 | 0.5 | JavaFoil+Calcfoil stall+Eppler ext transition
40 | 750000 | 0.5 | XFOIL ncrit=9
41 | 1000000 | 0 | JavaFoil+Calcfoil stall+Eppler ext transition
42 | 1000000 | 0 | XFOIL ncrit=9
43 | 1000000 | 0.1 | JavaFoil+Calcfoil stall+Eppler ext transition
44 | 1000000 | 0.1 | XFOIL ncrit=9
45 | 1000000 | 0.25 | JavaFoil+Calcfoil stall+Eppler ext transition
46 | 1000000 | 0.25 | XFOIL ncrit=9
47 | 1000000 | 0.5 | JavaFoil+Calcfoil stall+Eppler ext transition
48 | 1000000 | 0.5 | XFOIL ncrit=9
49 | 2000000 | 0 | JavaFoil+Calcfoil stall+Eppler ext transition
50 | 2000000 | 0 | XFOIL ncrit=9
51 | 2000000 | 0.1 | JavaFoil+Calcfoil stall+Eppler ext transition
52 | 2000000 | 0.1 | XFOIL ncrit=9
53 | 2000000 | 0.25 | JavaFoil+Calcfoil stall+Eppler ext transition
54 | 2000000 | 0.25 | XFOIL ncrit=9
55 | 2000000 | 0.5 | JavaFoil+Calcfoil stall+Eppler ext transition
56 | 2000000 | 0.5 | XFOIL ncrit=9
57 | 3000000 | 0 | JavaFoil+Calcfoil stall+Eppler ext transition
58 | 3000000 | 0 | XFOIL ncrit=9
59 | 3000000 | 0.1 | JavaFoil+Calcfoil stall+Eppler ext transition
60 | 3000000 | 0.1 | XFOIL ncrit=9
61 | 3000000 | 0.25 | JavaFoil+Calcfoil stall+Eppler ext transition
62 | 3000000 | 0.25 | XFOIL ncrit=9
63 | 3000000 | 0.5 | JavaFoil+Calcfoil stall+Eppler ext transition
64 | 3000000 | 0.5 | XFOIL ncrit=9
65 | 4000000 | 0 | JavaFoil+Calcfoil stall+Eppler ext transition
66 | 4000000 | 0 | XFOIL ncrit=9
67 | 4000000 | 0.1 | JavaFoil+Calcfoil stall+Eppler ext transition
68 | 4000000 | 0.1 | XFOIL ncrit=9
69 | 4000000 | 0.25 | JavaFoil+Calcfoil stall+Eppler ext transition
70 | 4000000 | 0.25 | XFOIL ncrit=9
71 | 4000000 | 0.5 | JavaFoil+Calcfoil stall+Eppler ext transition
72 | 4000000 | 0.5 | XFOIL ncrit=9
73 | 5000000 | 0 | JavaFoil+Calcfoil stall+Eppler ext transition
74 | 5000000 | 0 | XFOIL ncrit=9
75 | 5000000 | 0.1 | JavaFoil+Calcfoil stall+Eppler ext transition
76 | 5000000 | 0.1 | XFOIL ncrit=9
77 | 5000000 | 0.25 | JavaFoil+Calcfoil stall+Eppler ext transition
78 | 5000000 | 0.25 | XFOIL ncrit=9
79 | 5000000 | 0.5 | JavaFoil+Calcfoil stall+Eppler ext transition
80 | 5000000 | 0.5 | XFOIL ncrit=9
81 | 6000000 | 0 | JavaFoil+Calcfoil stall+Eppler ext transition
82 | 6000000 | 0 | XFOIL ncrit=9
83 | 6000000 | 0.1 | JavaFoil+Calcfoil stall+Eppler ext transition
84 | 6000000 | 0.1 | XFOIL ncrit=9
85 | 6000000 | 0.25 | JavaFoil+Calcfoil stall+Eppler ext transition
86 | 6000000 | 0.25 | XFOIL ncrit=9
87 | 6000000 | 0.5 | JavaFoil+Calcfoil stall+Eppler ext transition
88 | 6000000 | 0.5 | XFOIL ncrit=9
89 | 7000000 | 0 | JavaFoil+Calcfoil stall+Eppler ext transition
90 | 7000000 | 0 | XFOIL ncrit=9
91 | 7000000 | 0.1 | JavaFoil+Calcfoil stall+Eppler ext transition
92 | 7000000 | 0.1 | XFOIL ncrit=9
93 | 7000000 | 0.25 | JavaFoil+Calcfoil stall+Eppler ext transition
94 | 7000000 | 0.25 | XFOIL ncrit=9
95 | 7000000 | 0.5 | JavaFoil+Calcfoil stall+Eppler ext transition
96 | 7000000 | 0.5 | XFOIL ncrit=9
97 | 8000000 | 0 | JavaFoil+Calcfoil stall+Eppler ext transition
98 | 8000000 | 0 | XFOIL ncrit=9
99 | 8000000 | 0.1 | JavaFoil+Calcfoil stall+Eppler ext transition
100 | 8000000 | 0.1 | XFOIL ncrit=9
101 | 8000000 | 0.25 | JavaFoil+Calcfoil stall+Eppler ext transition
102 | 8000000 | 0.25 | XFOIL ncrit=9
103 | 8000000 | 0.5 | JavaFoil+Calcfoil stall+Eppler ext transition
104 | 8000000 | 0.5 | XFOIL ncrit=9
105 | 10000000 | 0 | JavaFoil+Calcfoil stall+Eppler ext transition
106 | 10000000 | 0 | XFOIL ncrit=9
107 | 10000000 | 0.1 | JavaFoil+Calcfoil stall+Eppler ext transition
108 | 10000000 | 0.1 | XFOIL ncrit=9
109 | 10000000 | 0.25 | JavaFoil+Calcfoil stall+Eppler ext transition
110 | 10000000 | 0.25 | XFOIL ncrit=9
111 | 10000000 | 0.5 | JavaFoil+Calcfoil stall+Eppler ext transition
112 | 10000000 | 0.5 | XFOIL ncrit=9
113 | 12000000 | 0 | JavaFoil+Calcfoil stall+Eppler ext transition
114 | 12000000 | 0 | XFOIL ncrit=9
115 | 12000000 | 0.1 | JavaFoil+Calcfoil stall+Eppler ext transition
116 | 12000000 | 0.1 | XFOIL ncrit=9
117 | 12000000 | 0.25 | JavaFoil+Calcfoil stall+Eppler ext transition
118 | 12000000 | 0.25 | XFOIL ncrit=9
119 | 12000000 | 0.5 | JavaFoil+Calcfoil stall+Eppler ext transition
120 | 12000000 | 0.5 | XFOIL ncrit=9
121 | 14000000 | 0 | JavaFoil+Calcfoil stall+Eppler ext transition
122 | 14000000 | 0 | XFOIL ncrit=9
123 | 14000000 | 0.1 | JavaFoil+Calcfoil stall+Eppler ext transition
124 | 14000000 | 0.1 | XFOIL ncrit=9
125 | 14000000 | 0.25 | JavaFoil+Calcfoil stall+Eppler ext transition
126 | 14000000 | 0.25 | XFOIL ncrit=9
127 | 14000000 | 0.5 | JavaFoil+Calcfoil stall+Eppler ext transition
128 | 14000000 | 0.5 | XFOIL ncrit=9
129 | 16000000 | 0 | JavaFoil+Calcfoil stall+Eppler ext transition
130 | 16000000 | 0 | XFOIL ncrit=9
131 | 16000000 | 0.1 | JavaFoil+Calcfoil stall+Eppler ext transition
132 | 16000000 | 0.1 | XFOIL ncrit=9
133 | 16000000 | 0.25 | JavaFoil+Calcfoil stall+Eppler ext transition
134 | 16000000 | 0.25 | XFOIL ncrit=9
135 | 16000000 | 0.5 | JavaFoil+Calcfoil stall+Eppler ext transition
136 | 16000000 | 0.5 | XFOIL ncrit=9
137 | 18000000 | 0 | JavaFoil+Calcfoil stall+Eppler ext transition
138 | 18000000 | 0 | XFOIL ncrit=9
139 | 18000000 | 0.1 | JavaFoil+Calcfoil stall+Eppler ext transition
140 | 18000000 | 0.1 | XFOIL ncrit=9
141 | 18000000 | 0.25 | JavaFoil+Calcfoil stall+Eppler ext transition
142 | 18000000 | 0.25 | XFOIL ncrit=9
143 | 18000000 | 0.5 | JavaFoil+Calcfoil stall+Eppler ext transition
144 | 18000000 | 0.5 | XFOIL ncrit=9
145 | 20000000 | 0 | JavaFoil+Calcfoil stall+Eppler ext transition
146 | 20000000 | 0 | XFOIL ncrit=9
147 | 20000000 | 0.1 | JavaFoil+Calcfoil stall+Eppler ext transition
148 | 20000000 | 0.1 | XFOIL ncrit=9
149 | 20000000 | 0.25 | JavaFoil+Calcfoil stall+Eppler ext transition
150 | 20000000 | 0.25 | XFOIL ncrit=9
151 | 20000000 | 0.5 | JavaFoil+Calcfoil stall+Eppler ext transition
152 | 20000000 | 0.5 | XFOIL ncrit=9

## 1. Re 50k Mach 0.00 (1)
BIGFOIL.COM POLAR EXPORT
mh112
MH 112 16.2% |  |  |  | Cl Max: | 2.432 | at alpha= | 16.5 | deg
JavaFoil+Calcfoil stall+Eppler ext transition |  |  |  | L/D Max: | 48.041 | at alpha= | 3.5 | deg
Re: | 50000 |  |  | Cd Min: | 0.02274 | at alpha= | -3 | deg
Mach: | 0 |  |  | Cl=0 at alpha= | -8.7159 | deg
|  |  |  | @ Cl=0.1, Cd= | 0.067688
|  |  |  | @ Cl=0.4, Cd= | 0.05025
|  |  |  | @ Cl=0.6, Cd= | 0.036163
alpha (deg) | Cl | Cd | Cm | Cl/Cd
-20 | -0.386 | 0.33118 | -0.069 | -1.165
-19.5 | -0.389 | 0.32179 | -0.069 | -1.209
-19 | -0.391 | 0.25918 | -0.069 | -1.509
-18.5 | -0.392 | 0.25127 | -0.069 | -1.56
-18 | -0.392 | 0.24129 | -0.07 | -1.624
-17.5 | -0.39 | 0.23986 | -0.07 | -1.627
-17 | -0.387 | 0.21885 | -0.07 | -1.769
-16.5 | -0.382 | 0.20891 | -0.069 | -1.83
-16 | -0.376 | 0.20556 | -0.069 | -1.827
-15.5 | -0.367 | 0.19251 | -0.069 | -1.906
-15 | -0.356 | 0.18187 | -0.069 | -1.957
-14.5 | -0.343 | 0.16633 | -0.069 | -2.061
-14 | -0.327 | 0.16191 | -0.069 | -2.02
-13.5 | -0.309 | 0.14489 | -0.07 | -2.132
-13 | -0.288 | 0.13881 | -0.07 | -2.075
-12.5 | -0.264 | 0.13263 | -0.07 | -1.994
-12 | -0.238 | 0.12181 | -0.069 | -1.954
-11.5 | -0.209 | 0.1127 | -0.069 | -1.854
-11 | -0.177 | 0.10412 | -0.07 | -1.701
-10.5 | -0.143 | 0.09899 | -0.07 | -1.441
-10 | -0.106 | 0.09236 | -0.07 | -1.143
-9.5 | -0.066 | 0.08476 | -0.07 | -0.782
-9 | -0.025 | 0.07985 | -0.071 | -0.309
-8.5 | 0.019 | 0.07539 | -0.071 | 0.251
-8 | 0.064 | 0.07174 | -0.071 | 0.896
-7.5 | 0.111 | 0.06645 | -0.071 | 1.673
-7 | 0.159 | 0.06346 | -0.071 | 2.511
-6.5 | 0.209 | 0.05985 | -0.072 | 3.487
-6 | 0.259 | 0.05657 | -0.072 | 4.575
-5.5 | 0.31 | 0.05396 | -0.072 | 5.738
-5 | 0.361 | 0.05187 | -0.073 | 6.958
-4.5 | 0.413 | 0.04971 | -0.075 | 8.298
-4 | 0.464 | 0.04797 | -0.078 | 9.679
-3.5 | 0.516 | 0.0467 | -0.084 | 11.059
-3 | 0.707 | 0.02274 | -0.198 | 31.111
-2.5 | 0.771 | 0.02322 | -0.198 | 33.216
-2 | 0.838 | 0.02356 | -0.198 | 35.56
-1.5 | 0.9 | 0.02376 | -0.199 | 37.873
-1 | 0.962 | 0.02417 | -0.199 | 39.816
-0.5 | 1.018 | 0.02453 | -0.199 | 41.523
0 | 1.039 | 0.02593 | -0.199 | 40.074
0.5 | 1.096 | 0.02643 | -0.199 | 41.478
1 | 1.153 | 0.02711 | -0.199 | 42.538
1.5 | 1.211 | 0.02617 | -0.199 | 46.271
2 | 1.267 | 0.02705 | -0.2 | 46.838
2.5 | 1.323 | 0.0279 | -0.2 | 47.419
3 | 1.378 | 0.02883 | -0.199 | 47.797
3.5 | 1.433 | 0.02983 | -0.199 | 48.041
4 | 1.487 | 0.0321 | -0.199 | 46.33
4.5 | 1.541 | 0.03328 | -0.199 | 46.3
5 | 1.594 | 0.03453 | -0.199 | 46.154
5.5 | 1.647 | 0.03588 | -0.199 | 45.887
6 | 1.7 | 0.03729 | -0.199 | 45.594
6.5 | 1.752 | 0.03882 | -0.199 | 45.137
7 | 1.807 | 0.0404 | -0.2 | 44.74
7.5 | 1.865 | 0.04226 | -0.2 | 44.125
8 | 1.917 | 0.04437 | -0.201 | 43.197
8.5 | 1.964 | 0.04484 | -0.2 | 43.802
9 | 2.01 | 0.04709 | -0.2 | 42.694
9.5 | 2.055 | 0.04949 | -0.2 | 41.525
10 | 2.098 | 0.05205 | -0.199 | 40.308
10.5 | 2.14 | 0.05479 | -0.199 | 39.055
11 | 2.18 | 0.05782 | -0.198 | 37.696
11.5 | 2.217 | 0.06105 | -0.198 | 36.319
12 | 2.253 | 0.06463 | -0.198 | 34.867
12.5 | 2.287 | 0.06842 | -0.197 | 33.423
13 | 2.318 | 0.0726 | -0.196 | 31.933
13.5 | 2.347 | 0.07708 | -0.196 | 30.444
14 | 2.37 | 0.0821 | -0.195 | 28.866
14.5 | 2.39 | 0.08748 | -0.194 | 27.323
15 | 2.407 | 0.09482 | -0.193 | 25.384
15.5 | 2.421 | 0.10135 | -0.192 | 23.887
16 | 2.431 | 0.10833 | -0.19 | 22.437
16.5 | 2.432 | 0.11616 | -0.188 | 20.937
17 | 2.418 | 0.12473 | -0.187 | 19.383
17.5 | 2.388 | 0.13467 | -0.184 | 17.735
18 | 2.35 | 0.14613 | -0.181 | 16.083
18.5 | 2.306 | 0.15863 | -0.177 | 14.534
19 | 2.248 | 0.17524 | -0.172 | 12.827
19.5 | 2.188 | 0.19278 | -0.166 | 11.348
20 | 2.131 | 0.20965 | -0.16 | 10.166

## 2. Re 50k Mach 0.00 (2)
BIGFOIL.COM POLAR EXPORT
mh112
MH 112 16.2% |  |  |  | Cl Max: | 1.1657 | at alpha= | 20 | deg
XFOIL ncrit=9 |  |  |  | L/D Max: | 5.2759 | at alpha= | 8 | deg
Re: | 50000 |  |  | Cd Min: | 0.25845 | at alpha= | 20 | deg
Mach: | 0 |  |  | Cl=0 at alpha= | -0.40298 | deg
|  |  |  | @ Cl=0.1, Cd= | 0.073337
|  |  |  | @ Cl=0.4, Cd= | 0.089909
|  |  |  | @ Cl=0.6, Cd= | 0.11706
alpha (deg) | Cl | Cd | Cm | Cl/Cd
-1 | -0.1128 | 0.07576 | -0.097 | -1.4889
-0.5 | -0.0156 | 0.07202 | -0.1109 | -0.21661
0 | 0.0648 | 0.07305 | -0.1183 | 0.88706
0.5 | 0.1224 | 0.07352 | -0.1215 | 1.6649
1 | 0.1755 | 0.07485 | -0.1237 | 2.3447
1.5 | 0.224 | 0.07691 | -0.1249 | 2.9125
2 | 0.2627 | 0.07921 | -0.1235 | 3.3165
2.5 | 0.2821 | 0.08018 | -0.117 | 3.5183
3 | 0.3329 | 0.08328 | -0.1216 | 3.9974
3.5 | 0.378 | 0.08758 | -0.1243 | 4.3161
4 | 0.4188 | 0.0919 | -0.1261 | 4.5571
4.5 | 0.4564 | 0.09633 | -0.1275 | 4.7379
5 | 0.4919 | 0.10088 | -0.1286 | 4.8761
5.5 | 0.5257 | 0.10553 | -0.1296 | 4.9815
6 | 0.5578 | 0.11038 | -0.1306 | 5.0535
6.5 | 0.5893 | 0.11533 | -0.1315 | 5.1097
7 | 0.6221 | 0.12062 | -0.1327 | 5.1575
7.5 | 0.6609 | 0.1265 | -0.1343 | 5.2245
8 | 0.6979 | 0.13228 | -0.1357 | 5.2759
9 | 0.7443 | 0.14181 | -0.1368 | 5.2486
10 | 0.7792 | 0.15125 | -0.138 | 5.1517
10.5 | 0.7993 | 0.15638 | -0.139 | 5.1113
11 | 0.8206 | 0.16178 | -0.1403 | 5.0723
11.5 | 0.8473 | 0.1677 | -0.1418 | 5.0525
12 | 0.8875 | 0.17514 | -0.1437 | 5.0674
13.5 | 0.931 | 0.18856 | -0.1482 | 4.9374
14 | 0.9496 | 0.19403 | -0.1502 | 4.8941
14.5 | 0.9802 | 0.20118 | -0.1521 | 4.8723
15 | 1.0112 | 0.20798 | -0.1539 | 4.862
15.5 | 1.0167 | 0.21084 | -0.1563 | 4.8221
16 | 1.0282 | 0.21547 | -0.1589 | 4.7719
16.5 | 1.047 | 0.22129 | -0.1614 | 4.7313
17 | 1.0837 | 0.23042 | -0.163 | 4.7032
18 | 1.1014 | 0.23714 | -0.1692 | 4.6445
18.5 | 1.1165 | 0.24258 | -0.1723 | 4.6026
19 | 1.1515 | 0.25253 | -0.1737 | 4.5599
20 | 1.1657 | 0.25845 | -0.1814 | 4.5104

## 3. Re 50k Mach 0.10 (1)
BIGFOIL.COM POLAR EXPORT
mh112
MH 112 16.2% |  |  |  | Cl Max: | 2.426 | at alpha= | 16 | deg
JavaFoil+Calcfoil stall+Eppler ext transition |  |  |  | L/D Max: | 47.848 | at alpha= | 3.5 | deg
Re: | 50000 |  |  | Cd Min: | 0.0228 | at alpha= | -3 | deg
Mach: | 0.1 |  |  | Cl=0 at alpha= | -8.7159 | deg
|  |  |  | @ Cl=0.1, Cd= | 0.067714
|  |  |  | @ Cl=0.4, Cd= | 0.050349
|  |  |  | @ Cl=0.6, Cd= | 0.036704
alpha (deg) | Cl | Cd | Cm | Cl/Cd
-20 | -0.35 | 0.3215 | -0.07 | -1.087
-19.5 | -0.355 | 0.32766 | -0.069 | -1.082
-19 | -0.359 | 0.27249 | -0.069 | -1.318
-18.5 | -0.362 | 0.26796 | -0.07 | -1.352
-18 | -0.364 | 0.24278 | -0.07 | -1.501
-17.5 | -0.365 | 0.23515 | -0.07 | -1.553
-17 | -0.365 | 0.22752 | -0.07 | -1.602
-16.5 | -0.362 | 0.22658 | -0.071 | -1.598
-16 | -0.358 | 0.21709 | -0.069 | -1.648
-15.5 | -0.351 | 0.20068 | -0.069 | -1.75
-15 | -0.343 | 0.1876 | -0.07 | -1.826
-14.5 | -0.331 | 0.17701 | -0.07 | -1.872
-14 | -0.318 | 0.16132 | -0.069 | -1.969
-13.5 | -0.301 | 0.15681 | -0.069 | -1.921
-13 | -0.282 | 0.14047 | -0.07 | -2.007
-12.5 | -0.26 | 0.13385 | -0.069 | -1.94
-12 | -0.235 | 0.1233 | -0.07 | -1.902
-11.5 | -0.206 | 0.11652 | -0.07 | -1.772
-11 | -0.175 | 0.10664 | -0.071 | -1.645
-10.5 | -0.142 | 0.09908 | -0.071 | -1.429
-10 | -0.105 | 0.09414 | -0.07 | -1.116
-9.5 | -0.066 | 0.08591 | -0.071 | -0.769
-9 | -0.025 | 0.08151 | -0.071 | -0.302
-8.5 | 0.019 | 0.07512 | -0.071 | 0.251
-8 | 0.064 | 0.07146 | -0.071 | 0.9
-7.5 | 0.111 | 0.06657 | -0.072 | 1.673
-7 | 0.16 | 0.06323 | -0.071 | 2.527
-6.5 | 0.209 | 0.0603 | -0.072 | 3.471
-6 | 0.26 | 0.05689 | -0.072 | 4.566
-5.5 | 0.311 | 0.0542 | -0.072 | 5.735
-5 | 0.362 | 0.05184 | -0.073 | 6.991
-4.5 | 0.414 | 0.0498 | -0.075 | 8.32
-4 | 0.467 | 0.04812 | -0.078 | 9.695
-3.5 | 0.519 | 0.04685 | -0.084 | 11.077
-3 | 0.711 | 0.0228 | -0.199 | 31.185
-2.5 | 0.775 | 0.02332 | -0.199 | 33.236
-2 | 0.842 | 0.02366 | -0.199 | 35.591
-1.5 | 0.905 | 0.02387 | -0.199 | 37.893
-1 | 0.967 | 0.0243 | -0.2 | 39.788
-0.5 | 1.023 | 0.02467 | -0.2 | 41.49
0 | 1.044 | 0.0261 | -0.2 | 39.987
0.5 | 1.102 | 0.02663 | -0.2 | 41.376
1 | 1.159 | 0.02731 | -0.2 | 42.423
1.5 | 1.216 | 0.02635 | -0.2 | 46.158
2 | 1.273 | 0.02725 | -0.2 | 46.71
2.5 | 1.329 | 0.02812 | -0.2 | 47.251
3 | 1.384 | 0.02908 | -0.2 | 47.608
3.5 | 1.439 | 0.03008 | -0.2 | 47.848
4 | 1.494 | 0.03239 | -0.2 | 46.125
4.5 | 1.548 | 0.03361 | -0.2 | 46.053
5 | 1.601 | 0.03486 | -0.2 | 45.912
5.5 | 1.654 | 0.03625 | -0.2 | 45.618
6 | 1.707 | 0.03769 | -0.2 | 45.296
6.5 | 1.76 | 0.03922 | -0.2 | 44.875
7 | 1.816 | 0.04086 | -0.201 | 44.445
7.5 | 1.873 | 0.04278 | -0.201 | 43.778
8 | 1.924 | 0.04491 | -0.201 | 42.842
8.5 | 1.972 | 0.04545 | -0.201 | 43.384
9 | 2.018 | 0.04773 | -0.201 | 42.27
9.5 | 2.063 | 0.05021 | -0.2 | 41.081
10 | 2.105 | 0.05287 | -0.2 | 39.825
10.5 | 2.147 | 0.05565 | -0.2 | 38.577
11 | 2.186 | 0.05878 | -0.199 | 37.195
11.5 | 2.224 | 0.06213 | -0.199 | 35.794
12 | 2.259 | 0.06579 | -0.198 | 34.338
12.5 | 2.292 | 0.06973 | -0.198 | 32.871
13 | 2.323 | 0.07405 | -0.197 | 31.365
13.5 | 2.35 | 0.0787 | -0.196 | 29.861
14 | 2.372 | 0.08389 | -0.195 | 28.273
14.5 | 2.391 | 0.08953 | -0.194 | 26.706
15 | 2.406 | 0.09726 | -0.193 | 24.741
15.5 | 2.419 | 0.10401 | -0.192 | 23.253
16 | 2.426 | 0.11144 | -0.19 | 21.768
16.5 | 2.424 | 0.1197 | -0.188 | 20.254
17 | 2.406 | 0.12878 | -0.187 | 18.686
17.5 | 2.372 | 0.13947 | -0.184 | 17.007
18 | 2.33 | 0.15116 | -0.181 | 15.415
18.5 | 2.276 | 0.16571 | -0.176 | 13.737
19 | 2.214 | 0.18262 | -0.17 | 12.126
19.5 | 2.15 | 0.20068 | -0.164 | 10.713
20 | 2.088 | 0.21877 | -0.158 | 9.545

## 4. Re 50k Mach 0.10 (2)
BIGFOIL.COM POLAR EXPORT
mh112
MH 112 16.2% |  |  |  | Cl Max: | 1.1703 | at alpha= | 20 | deg
XFOIL ncrit=9 |  |  |  | L/D Max: | 5.2688 | at alpha= | 8.5 | deg
Re: | 50000 |  |  | Cd Min: | 0.2597 | at alpha= | 20 | deg
Mach: | 0.1 |  |  | Cl=0 at alpha= | -0.077287 | deg
|  |  |  | @ Cl=0.1, Cd= | 0.073853
|  |  |  | @ Cl=0.4, Cd= | 0.09021
|  |  |  | @ Cl=0.6, Cd= | 0.11758
alpha (deg) | Cl | Cd | Cm | Cl/Cd
-8.5 | -0.3292 | 0.16101 | -0.0146 | -2.0446
-8 | -0.3776 | 0.16382 | -0.0147 | -2.305
-7.5 | -0.3444 | 0.15397 | -0.0111 | -2.2368
-7 | -0.3596 | 0.15181 | -0.0095 | -2.3688
-6.5 | -0.4212 | 0.15447 | -0.0086 | -2.7267
-6 | -0.3761 | 0.14439 | -0.0053 | -2.6048
-5.5 | -0.4257 | 0.14475 | -0.0031 | -2.9409
-5 | -0.4092 | 0.13793 | -0.0004 | -2.9667
-4.5 | -0.446 | 0.13639 | 0.003 | -3.27
-4 | -0.4538 | 0.13126 | 0.005 | -3.4573
-3.5 | -0.4765 | 0.12852 | -0.0033 | -3.7076
-3 | -0.4456 | 0.12246 | 0.002 | -3.6387
-2.5 | -0.423 | 0.1176 | -0.0032 | -3.5969
-1.5 | -0.3637 | 0.10787 | -0.0154 | -3.3717
-0.5 | -0.3041 | 0.09983 | -0.0187 | -3.0462
0 | 0.0556 | 0.07301 | -0.1176 | 0.76154
0.5 | 0.123 | 0.07429 | -0.1223 | 1.6557
1 | 0.1776 | 0.07556 | -0.1248 | 2.3504
1.5 | 0.2248 | 0.07744 | -0.1257 | 2.9029
2 | 0.2647 | 0.07975 | -0.1246 | 3.3191
2.5 | 0.2862 | 0.08092 | -0.1188 | 3.5368
3 | 0.3326 | 0.08359 | -0.122 | 3.9789
3.5 | 0.3784 | 0.08793 | -0.1248 | 4.3034
4 | 0.4197 | 0.09229 | -0.1266 | 4.5476
4.5 | 0.4574 | 0.09673 | -0.128 | 4.7286
5 | 0.4928 | 0.10128 | -0.1291 | 4.8657
5.5 | 0.5266 | 0.10594 | -0.1301 | 4.9707
6 | 0.5579 | 0.11075 | -0.131 | 5.0375
6.5 | 0.5887 | 0.11567 | -0.1319 | 5.0895
7 | 0.619 | 0.12079 | -0.1328 | 5.1246
7.5 | 0.6527 | 0.12637 | -0.1341 | 5.165
8 | 0.6889 | 0.13218 | -0.1356 | 5.2118
8.5 | 0.7292 | 0.1384 | -0.1372 | 5.2688
9.5 | 0.7666 | 0.14737 | -0.138 | 5.2019
10 | 0.7829 | 0.15204 | -0.1387 | 5.1493
10.5 | 0.8022 | 0.15707 | -0.1397 | 5.1073
11 | 0.8223 | 0.16237 | -0.1409 | 5.0644
11.5 | 0.8464 | 0.16806 | -0.1424 | 5.0363
12 | 0.8819 | 0.17505 | -0.1442 | 5.038
12.5 | 0.9132 | 0.18129 | -0.1458 | 5.0372
14 | 0.9518 | 0.19474 | -0.151 | 4.8875
14.5 | 0.9783 | 0.20131 | -0.153 | 4.8597
15 | 1.0178 | 0.20985 | -0.1547 | 4.8501
16 | 1.032 | 0.21643 | -0.1598 | 4.7683
16.5 | 1.0494 | 0.22207 | -0.1625 | 4.7255
17 | 1.0825 | 0.23053 | -0.1643 | 4.6957
18 | 1.1058 | 0.2383 | -0.1702 | 4.6404
18.5 | 1.1201 | 0.2436 | -0.1734 | 4.5981
19 | 1.1518 | 0.25282 | -0.1752 | 4.5558
20 | 1.1703 | 0.2597 | -0.1825 | 4.5064

## 5. Re 50k Mach 0.25 (1)
BIGFOIL.COM POLAR EXPORT
mh112
MH 112 16.2% |  |  |  | Cl Max: | 2.386 | at alpha= | 15 | deg
JavaFoil+Calcfoil stall+Eppler ext transition |  |  |  | L/D Max: | 46.771 | at alpha= | 4 | deg
Re: | 50000 |  |  | Cd Min: | 0.02344 | at alpha= | -3 | deg
Mach: | 0.25 |  |  | Cl=0 at alpha= | -8.7209 | deg
|  |  |  | @ Cl=0.1, Cd= | 0.071002
|  |  |  | @ Cl=0.4, Cd= | 0.051763
|  |  |  | @ Cl=0.6, Cd= | 0.039211
alpha (deg) | Cl | Cd | Cm | Cl/Cd
-19 | -0.061 | 0.43698 | -0.075 | -0.141
-18.5 | -0.058 | 0.411 | -0.075 | -0.142
-18 | -0.056 | 0.34534 | -0.074 | -0.161
-17.5 | -0.098 | 0.32768 | -0.074 | -0.3
-17 | -0.141 | 0.30259 | -0.074 | -0.465
-16.5 | -0.169 | 0.27997 | -0.074 | -0.603
-16 | -0.19 | 0.26722 | -0.074 | -0.712
-15.5 | -0.207 | 0.24448 | -0.073 | -0.848
-15 | -0.22 | 0.21984 | -0.073 | -1.001
-14.5 | -0.229 | 0.24294 | -0.073 | -0.941
-14 | -0.233 | 0.21973 | -0.073 | -1.06
-13.5 | -0.233 | 0.19377 | -0.072 | -1.2
-13 | -0.228 | 0.17662 | -0.072 | -1.289
-12.5 | -0.218 | 0.16032 | -0.072 | -1.36
-12 | -0.204 | 0.1444 | -0.072 | -1.41
-11.5 | -0.185 | 0.13452 | -0.072 | -1.372
-11 | -0.161 | 0.12254 | -0.073 | -1.312
-10.5 | -0.133 | 0.10938 | -0.072 | -1.211
-10 | -0.1 | 0.10325 | -0.072 | -0.97
-9.5 | -0.064 | 0.09359 | -0.072 | -0.682
-9 | -0.024 | 0.08555 | -0.072 | -0.282
-8.5 | 0.019 | 0.08069 | -0.073 | 0.232
-8 | 0.064 | 0.07536 | -0.072 | 0.851
-7.5 | 0.112 | 0.06955 | -0.073 | 1.609
-7 | 0.161 | 0.06547 | -0.073 | 2.465
-6.5 | 0.212 | 0.06201 | -0.073 | 3.425
-6 | 0.264 | 0.05821 | -0.073 | 4.544
-5.5 | 0.317 | 0.05532 | -0.074 | 5.737
-5 | 0.371 | 0.05301 | -0.075 | 6.994
-4.5 | 0.424 | 0.05073 | -0.077 | 8.367
-4 | 0.478 | 0.04886 | -0.079 | 9.79
-3.5 | 0.532 | 0.04746 | -0.085 | 11.219
-3 | 0.73 | 0.02344 | -0.204 | 31.14
-2.5 | 0.796 | 0.0239 | -0.204 | 33.314
-2 | 0.865 | 0.0243 | -0.204 | 35.613
-1.5 | 0.93 | 0.02452 | -0.205 | 37.909
-1 | 0.994 | 0.02503 | -0.205 | 39.709
-0.5 | 1.051 | 0.02541 | -0.205 | 41.368
0 | 1.07 | 0.02699 | -0.205 | 39.649
0.5 | 1.129 | 0.02758 | -0.205 | 40.943
1 | 1.188 | 0.02834 | -0.205 | 41.91
1.5 | 1.246 | 0.02745 | -0.205 | 45.407
2 | 1.304 | 0.0284 | -0.205 | 45.904
2.5 | 1.361 | 0.02939 | -0.205 | 46.311
3 | 1.418 | 0.03045 | -0.205 | 46.555
3.5 | 1.474 | 0.03154 | -0.205 | 46.719
4 | 1.529 | 0.0327 | -0.205 | 46.771
4.5 | 1.584 | 0.0353 | -0.205 | 44.864
5 | 1.637 | 0.03676 | -0.205 | 44.542
5.5 | 1.693 | 0.03826 | -0.205 | 44.242
6 | 1.747 | 0.03987 | -0.205 | 43.806
6.5 | 1.8 | 0.04163 | -0.205 | 43.243
7 | 1.862 | 0.04358 | -0.206 | 42.721
7.5 | 1.916 | 0.04424 | -0.206 | 43.306
8 | 1.965 | 0.04654 | -0.206 | 42.216
8.5 | 2.012 | 0.04903 | -0.206 | 41.034
9 | 2.058 | 0.05169 | -0.205 | 39.804
9.5 | 2.102 | 0.0545 | -0.205 | 38.559
10 | 2.143 | 0.05757 | -0.204 | 37.224
10.5 | 2.183 | 0.06091 | -0.204 | 35.841
11 | 2.221 | 0.06465 | -0.204 | 34.349
11.5 | 2.255 | 0.06872 | -0.203 | 32.811
12 | 2.286 | 0.07315 | -0.202 | 31.255
12.5 | 2.314 | 0.07789 | -0.202 | 29.714
13 | 2.339 | 0.08331 | -0.201 | 28.082
13.5 | 2.359 | 0.08911 | -0.2 | 26.477
14 | 2.351 | 0.10694 | -0.195 | 21.989
14.5 | 2.381 | 0.10298 | -0.197 | 23.122
15 | 2.386 | 0.1125 | -0.195 | 21.207
15.5 | 2.382 | 0.12175 | -0.193 | 19.567
16 | 2.374 | 0.13211 | -0.191 | 17.968
16.5 | 2.353 | 0.14377 | -0.188 | 16.365
17 | 2.301 | 0.15818 | -0.183 | 14.547
17.5 | 2.222 | 0.17629 | -0.176 | 12.606
18 | 2.136 | 0.19601 | -0.168 | 10.9
18.5 | 2.045 | 0.21689 | -0.16 | 9.429
19 | 1.952 | 0.23724 | -0.152 | 8.227
19.5 | 1.853 | 0.25891 | -0.142 | 7.158
20 | 1.753 | 0.27925 | -0.135 | 6.278

## 6. Re 50k Mach 0.25 (2)
BIGFOIL.COM POLAR EXPORT
mh112
MH 112 16.2% |  |  |  | Cl Max: | 0.3396 | at alpha= | 3 | deg
XFOIL ncrit=9 |  |  |  | L/D Max: | 3.9337 | at alpha= | 3 | deg
Re: | 50000 |  |  | Cd Min: | 0.17042 | at alpha= | -9.5 | deg
Mach: | 0.25 |  |  | Cl=0 at alpha= | -0.15609 | deg
|  |  |  | @ Cl=0.1, Cd= | 0.075966
|  |  |  | @ Cl=0.4, Cd= | 0.08633
|  |  |  | @ Cl=0.6, Cd= | 0.08633
alpha (deg) | Cl | Cd | Cm | Cl/Cd
-9.5 | -0.3128 | 0.17042 | -0.0182 | -1.8355
-9 | -0.3132 | 0.16675 | -0.0161 | -1.8783
-8.5 | -0.3385 | 0.16693 | -0.0155 | -2.0278
-8 | -0.3392 | 0.16166 | -0.0136 | -2.0982
-7.5 | -0.3364 | 0.15741 | -0.0112 | -2.1371
-7 | -0.3721 | 0.15805 | -0.0105 | -2.3543
-6.5 | -0.3598 | 0.15114 | -0.0079 | -2.3806
-6 | -0.374 | 0.14873 | -0.0059 | -2.5146
-5.5 | -0.4067 | 0.14672 | -0.0041 | -2.7719
-5 | -0.3957 | 0.14153 | -0.0011 | -2.7959
-4.5 | -0.4649 | 0.14314 | 0 | -3.2479
-4 | -0.4318 | 0.13467 | 0.0053 | -3.2064
-3.5 | -0.4624 | 0.13167 | 0.0033 | -3.5118
-3 | -0.4471 | 0.12754 | -0.0052 | -3.5056
-1.5 | -0.376 | 0.11184 | -0.0123 | -3.3619
-1 | -0.1385 | 0.08295 | -0.0942 | -1.6697
-0.5 | -0.052 | 0.07761 | -0.1072 | -0.67002
0 | 0.0236 | 0.07575 | -0.1157 | 0.31155
0.5 | 0.0953 | 0.07583 | -0.122 | 1.2568
1 | 0.1575 | 0.07763 | -0.1257 | 2.0289
1.5 | 0.228 | 0.08087 | -0.13 | 2.8193
2 | 0.281 | 0.08376 | -0.1308 | 3.3548
2.5 | 0.3097 | 0.0852 | -0.1269 | 3.635
3 | 0.3396 | 0.08633 | -0.1247 | 3.9337

## 7. Re 50k Mach 0.50 (1)
BIGFOIL.COM POLAR EXPORT
mh112
MH 112 16.2% |  |  |  | Cl Max: | 2.226 | at alpha= | 10.5 | deg
JavaFoil+Calcfoil stall+Eppler ext transition |  |  |  | L/D Max: | 41.606 | at alpha= | 2 | deg
Re: | 50000 |  |  | Cd Min: | 0.02675 | at alpha= | -2.5 | deg
Mach: | 0.5 |  |  | Cl=0 at alpha= | -8.7143 | deg
|  |  |  | @ Cl=0.1, Cd= | 0.12431
|  |  |  | @ Cl=0.4, Cd= | 0.059769
|  |  |  | @ Cl=0.6, Cd= | 0.050612
alpha (deg) | Cl | Cd | Cm | Cl/Cd
-20 | -0.636 | 0.43996 | -0.116 | -1.445
-19.5 | -0.608 | 0.44294 | -0.117 | -1.373
-19 | -0.581 | 0.40737 | -0.117 | -1.426
-18.5 | -0.553 | 0.40504 | -0.117 | -1.365
-18 | -0.525 | 0.3916 | -0.118 | -1.341
-17.5 | -0.496 | 0.35528 | -0.109 | -1.395
-17 | -0.468 | 0.35625 | -0.107 | -1.312
-16.5 | -0.44 | 0.33936 | -0.107 | -1.296
-16 | -0.412 | 0.34643 | -0.107 | -1.189
-15.5 | -0.384 | 0.32896 | -0.107 | -1.167
-15 | -0.356 | 0.32808 | -0.107 | -1.085
-14.5 | -0.328 | 0.32467 | -0.107 | -1.01
-14 | -0.3 | 0.32509 | -0.108 | -0.922
-13.5 | -0.272 | 0.3134 | -0.108 | -0.866
-13 | -0.243 | 0.27052 | -0.098 | -0.897
-12.5 | -0.215 | 0.26615 | -0.097 | -0.806
-12 | -0.186 | 0.24984 | -0.097 | -0.746
-11.5 | -0.158 | 0.24732 | -0.097 | -0.639
-11 | -0.13 | 0.26016 | -0.097 | -0.499
-10.5 | -0.101 | 0.25812 | -0.097 | -0.393
-10 | -0.073 | 0.21949 | -0.093 | -0.333
-9.5 | -0.045 | 0.21501 | -0.093 | -0.208
-9 | -0.016 | 0.21466 | -0.087 | -0.076
-8.5 | 0.012 | 0.18103 | -0.088 | 0.067
-8 | 0.041 | 0.17397 | -0.088 | 0.233
-7.5 | 0.069 | 0.10134 | -0.084 | 0.681
-7 | 0.097 | 0.12552 | -0.081 | 0.777
-6.5 | 0.189 | 0.08844 | -0.08 | 2.132
-6 | 0.265 | 0.07365 | -0.079 | 3.592
-5.5 | 0.333 | 0.06463 | -0.08 | 5.152
-5 | 0.399 | 0.05983 | -0.081 | 6.67
-4.5 | 0.464 | 0.05589 | -0.082 | 8.297
-4 | 0.527 | 0.05256 | -0.083 | 10.03
-3.5 | 0.59 | 0.05082 | -0.087 | 11.608
-3 | 0.652 | 0.04953 | -0.094 | 13.165
-2.5 | 0.888 | 0.02675 | -0.226 | 33.191
-2 | 0.967 | 0.0274 | -0.226 | 35.307
-1.5 | 1.039 | 0.02797 | -0.227 | 37.15
-1 | 1.111 | 0.02849 | -0.227 | 38.997
-0.5 | 1.172 | 0.02919 | -0.227 | 40.152
0 | 1.183 | 0.03148 | -0.227 | 37.576
0.5 | 1.248 | 0.03246 | -0.227 | 38.439
1 | 1.312 | 0.03174 | -0.227 | 41.325
1.5 | 1.375 | 0.03308 | -0.227 | 41.558
2 | 1.437 | 0.03454 | -0.227 | 41.606
2.5 | 1.499 | 0.03605 | -0.227 | 41.571
3 | 1.559 | 0.03771 | -0.226 | 41.341
3.5 | 1.618 | 0.03957 | -0.226 | 40.901
4 | 1.677 | 0.04148 | -0.226 | 40.426
4.5 | 1.737 | 0.04363 | -0.226 | 39.812
5 | 1.795 | 0.04559 | -0.226 | 39.362
5.5 | 1.857 | 0.04826 | -0.227 | 38.485
6 | 1.919 | 0.05157 | -0.228 | 37.217
6.5 | 1.972 | 0.05505 | -0.227 | 35.826
7 | 2.021 | 0.05875 | -0.227 | 34.408
7.5 | 2.067 | 0.06278 | -0.226 | 32.923
8 | 2.109 | 0.06735 | -0.225 | 31.312
8.5 | 2.147 | 0.07253 | -0.224 | 29.597
9 | 2.179 | 0.07848 | -0.223 | 27.77
9.5 | 2.206 | 0.08538 | -0.222 | 25.836
10 | 2.221 | 0.09345 | -0.221 | 23.768
10.5 | 2.226 | 0.10297 | -0.219 | 21.614
11 | 2.211 | 0.11461 | -0.216 | 19.292
11.5 | 2.167 | 0.12915 | -0.212 | 16.783
12 | 1.975 | 0.37621 | -0.173 | 5.249
12.5 | 1.91 | 0.18084 | -0.191 | 10.56
13 | 1.228 | 0.26742 | -0.114 | 4.59
13.5 | 1.258 | 0.34649 | -0.126 | 3.632
14 | 1.291 | 0.40627 | -0.137 | 3.178
14.5 | 1.319 | 0.43482 | -0.138 | 3.033
15 | 1.352 | 0.47653 | -0.146 | 2.837
15.5 | 1.379 | 0.49179 | -0.147 | 2.805

## 8. Re 50k Mach 0.50 (2)
BIGFOIL.COM POLAR EXPORT
mh112
MH 112 16.2% |  |  |  | Cl Max: | 1.3212 | at alpha= | 20 | deg
XFOIL ncrit=9 |  |  |  | L/D Max: | 4.8837 | at alpha= | 10 | deg
Re: | 50000 |  |  | Cd Min: | 0.30706 | at alpha= | 20 | deg
Mach: | 0.5 |  |  | Cl=0 at alpha= | 0.64479 | deg
|  |  |  | @ Cl=0.1, Cd= | 0.090311
|  |  |  | @ Cl=0.4, Cd= | 0.10263
|  |  |  | @ Cl=0.6, Cd= | 0.12785
alpha (deg) | Cl | Cd | Cm | Cl/Cd
-9.5 | -0.3115 | 0.18784 | -0.0192 | -1.6583
-9 | -0.3035 | 0.18276 | -0.0206 | -1.6606
-8.5 | -0.2685 | 0.17629 | -0.0262 | -1.5231
-8 | -0.3011 | 0.17985 | -0.0281 | -1.6742
-7.5 | -0.2445 | 0.1677 | -0.031 | -1.458
-7 | -0.3295 | 0.16912 | -0.0107 | -1.9483
-6.5 | -0.3783 | 0.17279 | -0.0101 | -2.1894
-6 | -0.3426 | 0.16201 | -0.0071 | -2.1147
-5.5 | -0.3888 | 0.16414 | -0.0058 | -2.3687
-5 | -0.3611 | 0.15505 | -0.0032 | -2.3289
-4.5 | -0.4047 | 0.15578 | -0.0009 | -2.5979
-4 | -0.3653 | 0.14786 | -0.0029 | -2.4706
-3.5 | -0.3838 | 0.14617 | -0.0042 | -2.6257
-3 | -0.3888 | 0.14347 | -0.0045 | -2.71
-2.5 | -0.3654 | 0.1371 | -0.0044 | -2.6652
-2 | -0.365 | 0.13276 | -0.0046 | -2.7493
-1.5 | -0.363 | 0.1283 | -0.0042 | -2.8293
-1 | -0.3631 | 0.12495 | -0.0091 | -2.906
-0.5 | -0.2651 | 0.10835 | -0.0542 | -2.4467
0 | -0.1645 | 0.09854 | -0.0789 | -1.6694
0.5 | -0.0268 | 0.0919 | -0.109 | -0.29162
1.5 | 0.1583 | 0.08958 | -0.1344 | 1.7671
2 | 0.2252 | 0.09151 | -0.1389 | 2.4609
2.5 | 0.2869 | 0.09448 | -0.1419 | 3.0366
3 | 0.3346 | 0.09782 | -0.1417 | 3.4206
3.5 | 0.3693 | 0.10075 | -0.1382 | 3.6655
4 | 0.397 | 0.10231 | -0.1352 | 3.8804
4.5 | 0.4507 | 0.10805 | -0.1398 | 4.1712
5 | 0.4959 | 0.11361 | -0.1422 | 4.3649
5.5 | 0.5391 | 0.11932 | -0.1442 | 4.5181
6 | 0.584 | 0.1255 | -0.1463 | 4.6534
6.5 | 0.6239 | 0.13136 | -0.1479 | 4.7495
7 | 0.6557 | 0.13651 | -0.1489 | 4.8033
8 | 0.7044 | 0.14622 | -0.1506 | 4.8174
8.5 | 0.7322 | 0.15192 | -0.1521 | 4.8196
9 | 0.7645 | 0.15807 | -0.1539 | 4.8365
9.5 | 0.8044 | 0.16544 | -0.1561 | 4.8622
10 | 0.8441 | 0.17284 | -0.1582 | 4.8837
10.5 | 0.8619 | 0.17689 | -0.1597 | 4.8725
11 | 0.8803 | 0.18187 | -0.1617 | 4.8403
11.5 | 0.9067 | 0.18808 | -0.164 | 4.8208
12 | 0.9423 | 0.19608 | -0.1665 | 4.8057
12.5 | 0.9816 | 0.20478 | -0.1688 | 4.7934
13 | 0.9938 | 0.2079 | -0.1713 | 4.7802
13.5 | 1.0125 | 0.21352 | -0.1744 | 4.7419
14 | 1.0413 | 0.22105 | -0.1772 | 4.7107
14.5 | 1.0809 | 0.23123 | -0.1797 | 4.6746
15 | 1.094 | 0.23448 | -0.1831 | 4.6656
15.5 | 1.1121 | 0.24022 | -0.1867 | 4.6295
16 | 1.1409 | 0.24884 | -0.1899 | 4.5849
16.5 | 1.1785 | 0.26002 | -0.1925 | 4.5323
17 | 1.1863 | 0.26167 | -0.197 | 4.5336
17.5 | 1.2054 | 0.26835 | -0.2012 | 4.4919
18 | 1.2377 | 0.27904 | -0.2041 | 4.4356
18.5 | 1.2584 | 0.28493 | -0.2081 | 4.4165
19 | 1.2713 | 0.28988 | -0.2132 | 4.3856
19.5 | 1.3005 | 0.30062 | -0.2166 | 4.3261
20 | 1.3212 | 0.30706 | -0.2208 | 4.3027

## 9. Re 100k Mach 0.00 (1)
BIGFOIL.COM POLAR EXPORT
mh112
MH 112 16.2% |  |  |  | Cl Max: | 2.48 | at alpha= | 16.5 | deg
JavaFoil+Calcfoil stall+Eppler ext transition |  |  |  | L/D Max: | 65.78 | at alpha= | 3.5 | deg
Re: | 100000 |  |  | Cd Min: | 0.01774 | at alpha= | -3.5 | deg
Mach: | 0 |  |  | Cl=0 at alpha= | -8.7159 | deg
|  |  |  | @ Cl=0.1, Cd= | 0.060614
|  |  |  | @ Cl=0.4, Cd= | 0.045253
|  |  |  | @ Cl=0.6, Cd= | 0.023876
alpha (deg) | Cl | Cd | Cm | Cl/Cd
-20 | -0.386 | 0.24858 | -0.07 | -1.553
-19.5 | -0.389 | 0.242 | -0.07 | -1.607
-19 | -0.391 | 0.22209 | -0.07 | -1.761
-18.5 | -0.392 | 0.21564 | -0.07 | -1.818
-18 | -0.392 | 0.20762 | -0.07 | -1.887
-17.5 | -0.39 | 0.19121 | -0.071 | -2.041
-17 | -0.387 | 0.1884 | -0.071 | -2.055
-16.5 | -0.382 | 0.18015 | -0.07 | -2.122
-16 | -0.376 | 0.17887 | -0.07 | -2.1
-15.5 | -0.367 | 0.16667 | -0.07 | -2.201
-15 | -0.356 | 0.15232 | -0.07 | -2.337
-14.5 | -0.343 | 0.14664 | -0.07 | -2.338
-14 | -0.327 | 0.1408 | -0.07 | -2.323
-13.5 | -0.309 | 0.12559 | -0.07 | -2.46
-13 | -0.288 | 0.12041 | -0.07 | -2.392
-12.5 | -0.264 | 0.11455 | -0.07 | -2.308
-12 | -0.238 | 0.10677 | -0.07 | -2.23
-11.5 | -0.209 | 0.09927 | -0.07 | -2.105
-11 | -0.177 | 0.09198 | -0.071 | -1.925
-10.5 | -0.143 | 0.08591 | -0.071 | -1.66
-10 | -0.106 | 0.08251 | -0.071 | -1.28
-9.5 | -0.066 | 0.07606 | -0.071 | -0.871
-9 | -0.025 | 0.07159 | -0.072 | -0.345
-8.5 | 0.019 | 0.06655 | -0.072 | 0.284
-8 | 0.064 | 0.06344 | -0.072 | 1.013
-7.5 | 0.111 | 0.05975 | -0.072 | 1.86
-7 | 0.159 | 0.05652 | -0.072 | 2.82
-6.5 | 0.209 | 0.05383 | -0.073 | 3.877
-6 | 0.259 | 0.051 | -0.073 | 5.075
-5.5 | 0.31 | 0.04863 | -0.074 | 6.367
-5 | 0.361 | 0.04673 | -0.075 | 7.723
-4.5 | 0.413 | 0.04476 | -0.078 | 9.217
-4 | 0.465 | 0.04314 | -0.083 | 10.769
-3.5 | 0.643 | 0.01774 | -0.202 | 36.252
-3 | 0.707 | 0.01793 | -0.202 | 39.448
-2.5 | 0.771 | 0.01815 | -0.203 | 42.508
-2 | 0.838 | 0.01819 | -0.203 | 46.061
-1.5 | 0.9 | 0.01833 | -0.203 | 49.113
-1 | 0.962 | 0.01858 | -0.203 | 51.788
-0.5 | 1.018 | 0.0188 | -0.203 | 54.177
0 | 1.059 | 0.01936 | -0.204 | 54.699
0.5 | 1.118 | 0.01975 | -0.204 | 56.572
1 | 1.176 | 0.01895 | -0.204 | 62.05
1.5 | 1.234 | 0.01955 | -0.204 | 63.109
2 | 1.291 | 0.02016 | -0.204 | 64.027
2.5 | 1.348 | 0.02078 | -0.204 | 64.837
3 | 1.404 | 0.02147 | -0.204 | 65.401
3.5 | 1.46 | 0.02219 | -0.204 | 65.78
4 | 1.515 | 0.02367 | -0.204 | 64.01
4.5 | 1.57 | 0.02453 | -0.204 | 64.011
5 | 1.624 | 0.02543 | -0.204 | 63.849
5.5 | 1.678 | 0.02643 | -0.204 | 63.471
6 | 1.732 | 0.02755 | -0.204 | 62.851
6.5 | 1.784 | 0.02874 | -0.204 | 62.084
7 | 1.838 | 0.03016 | -0.204 | 60.936
7.5 | 1.891 | 0.03213 | -0.204 | 58.863
8 | 1.942 | 0.03404 | -0.204 | 57.053
8.5 | 1.99 | 0.03456 | -0.204 | 57.587
9 | 2.037 | 0.03634 | -0.203 | 56.061
9.5 | 2.083 | 0.03822 | -0.203 | 54.497
10 | 2.127 | 0.04025 | -0.203 | 52.845
10.5 | 2.169 | 0.04238 | -0.202 | 51.187
11 | 2.21 | 0.04485 | -0.202 | 49.268
11.5 | 2.248 | 0.04753 | -0.202 | 47.291
12 | 2.284 | 0.05045 | -0.201 | 45.276
12.5 | 2.318 | 0.05361 | -0.201 | 43.244
13 | 2.35 | 0.05704 | -0.2 | 41.205
13.5 | 2.38 | 0.0607 | -0.2 | 39.21
14 | 2.405 | 0.06472 | -0.199 | 37.153
14.5 | 2.427 | 0.06911 | -0.198 | 35.116
15 | 2.446 | 0.07484 | -0.198 | 32.68
15.5 | 2.462 | 0.07988 | -0.197 | 30.818
16 | 2.475 | 0.08534 | -0.196 | 29
16.5 | 2.48 | 0.09108 | -0.195 | 27.233
17 | 2.469 | 0.09743 | -0.193 | 25.342
17.5 | 2.445 | 0.10419 | -0.192 | 23.472
18 | 2.415 | 0.11143 | -0.191 | 21.675
18.5 | 2.38 | 0.11915 | -0.189 | 19.971
19 | 2.336 | 0.12824 | -0.187 | 18.218
19.5 | 2.288 | 0.13805 | -0.185 | 16.574
20 | 2.235 | 0.1491 | -0.183 | 14.991

## 10. Re 100k Mach 0.00 (2)
BIGFOIL.COM POLAR EXPORT
mh112
MH 112 16.2% |  |  |  | Cl Max: | 0.9056 | at alpha= | 4.5 | deg
XFOIL ncrit=9 |  |  |  | L/D Max: | 17.3653 | at alpha= | 4.5 | deg
Re: | 100000 |  |  | Cd Min: | 0.21787 | at alpha= | -19.5 | deg
Mach: | 0 |  |  | Cl=0 at alpha= | -3.8629 | deg
|  |  |  | @ Cl=0.1, Cd= | 0.05167
|  |  |  | @ Cl=0.4, Cd= | 0.042964
|  |  |  | @ Cl=0.6, Cd= | 0.048524
alpha (deg) | Cl | Cd | Cm | Cl/Cd
-19.5 | -0.2667 | 0.21787 | -0.0469 | -1.2241
-19 | -0.2559 | 0.21377 | -0.0474 | -1.1971
-18.5 | -0.248 | 0.21009 | -0.0477 | -1.1804
-18 | -0.246 | 0.20734 | -0.0479 | -1.1865
-17.5 | -0.2448 | 0.20406 | -0.0465 | -1.1996
-17 | -0.2446 | 0.20124 | -0.0437 | -1.2155
-16.5 | -0.25 | 0.19927 | -0.0407 | -1.2546
-16 | -0.2581 | 0.19757 | -0.0379 | -1.3064
-15.5 | -0.271 | 0.19668 | -0.0361 | -1.3779
-15 | -0.275 | 0.19351 | -0.0333 | -1.4211
-14.5 | -0.2769 | 0.19065 | -0.0306 | -1.4524
-14 | -0.2474 | 0.18422 | -0.0377 | -1.343
-13 | -0.1841 | 0.17023 | -0.0531 | -1.0815
-12.5 | -0.1556 | 0.16384 | -0.0604 | -0.94971
-12 | -0.1378 | 0.1579 | -0.0664 | -0.8727
-11.5 | -0.0969 | 0.1504 | -0.0731 | -0.64428
-11 | -0.0967 | 0.14697 | -0.0789 | -0.65796
-10.5 | -0.0604 | 0.13929 | -0.0808 | -0.43363
-10 | -0.0538 | 0.1353 | -0.0895 | -0.39763
-9.5 | -0.024 | 0.1284 | -0.0883 | -0.18692
-9 | -0.0127 | 0.12379 | -0.0989 | -0.10259
-8.5 | 0.0049 | 0.11817 | -0.0953 | 0.041466
-8 | 0.012 | 0.11456 | -0.0947 | 0.10475
-7.5 | -0.0197 | 0.11262 | -0.0972 | -0.17492
-7 | 0.0247 | 0.10614 | -0.0961 | 0.23271
-6.5 | -0.019 | 0.10584 | -0.0922 | -0.17952
-6 | 0.0009 | 0.10001 | -0.0927 | 0.0089991
-5.5 | -0.0127 | 0.09772 | -0.0882 | -0.12996
-5 | -0.0616 | 0.0947 | -0.0917 | -0.65048
-4.5 | -0.0665 | 0.09274 | -0.082 | -0.71706
-4 | -0.0229 | 0.08438 | -0.0938 | -0.27139
-3.5 | 0.0606 | 0.05444 | -0.1364 | 1.1132
-3 | 0.1653 | 0.04708 | -0.1471 | 3.511
-2.5 | 0.2014 | 0.04653 | -0.1463 | 4.3284
-2 | 0.289 | 0.04385 | -0.1508 | 6.5906
-1.5 | 0.3181 | 0.04467 | -0.1485 | 7.1211
-1 | 0.4074 | 0.04281 | -0.1529 | 9.5165
-0.5 | 0.4308 | 0.04442 | -0.1502 | 9.6983
0.5 | 0.5376 | 0.04519 | -0.1498 | 11.8964
1.5 | 0.5854 | 0.04886 | -0.142 | 11.9812
2 | 0.6424 | 0.04755 | -0.1399 | 13.51
3 | 0.7599 | 0.04919 | -0.1419 | 15.4483
3.5 | 0.7921 | 0.05143 | -0.1403 | 15.4015
4.5 | 0.9056 | 0.05215 | -0.1401 | 17.3653

## 11. Re 100k Mach 0.10 (1)
BIGFOIL.COM POLAR EXPORT
mh112
MH 112 16.2% |  |  |  | Cl Max: | 2.474 | at alpha= | 16.5 | deg
JavaFoil+Calcfoil stall+Eppler ext transition |  |  |  | L/D Max: | 65.475 | at alpha= | 3.5 | deg
Re: | 100000 |  |  | Cd Min: | 0.01779 | at alpha= | -3.5 | deg
Mach: | 0.1 |  |  | Cl=0 at alpha= | -8.7159 | deg
|  |  |  | @ Cl=0.1, Cd= | 0.060898
|  |  |  | @ Cl=0.4, Cd= | 0.04532
|  |  |  | @ Cl=0.6, Cd= | 0.024328
alpha (deg) | Cl | Cd | Cm | Cl/Cd
-20 | -0.35 | 0.26473 | -0.071 | -1.32
-19.5 | -0.355 | 0.25381 | -0.071 | -1.398
-19 | -0.359 | 0.23265 | -0.07 | -1.543
-18.5 | -0.362 | 0.22485 | -0.071 | -1.612
-18 | -0.365 | 0.20769 | -0.071 | -1.755
-17.5 | -0.365 | 0.20159 | -0.071 | -1.812
-17 | -0.365 | 0.18535 | -0.07 | -1.967
-16.5 | -0.362 | 0.17938 | -0.071 | -2.019
-16 | -0.358 | 0.18079 | -0.07 | -1.979
-15.5 | -0.351 | 0.17414 | -0.07 | -2.017
-15 | -0.343 | 0.16196 | -0.071 | -2.115
-14.5 | -0.331 | 0.14768 | -0.07 | -2.244
-14 | -0.318 | 0.142 | -0.07 | -2.237
-13.5 | -0.301 | 0.13408 | -0.07 | -2.246
-13 | -0.282 | 0.12143 | -0.071 | -2.321
-12.5 | -0.26 | 0.11441 | -0.07 | -2.27
-12 | -0.235 | 0.10616 | -0.07 | -2.209
-11.5 | -0.206 | 0.10209 | -0.071 | -2.022
-11 | -0.175 | 0.0938 | -0.072 | -1.87
-10.5 | -0.142 | 0.08755 | -0.072 | -1.617
-10 | -0.105 | 0.08203 | -0.071 | -1.281
-9.5 | -0.066 | 0.07694 | -0.072 | -0.858
-9 | -0.025 | 0.07158 | -0.072 | -0.344
-8.5 | 0.019 | 0.0674 | -0.072 | 0.28
-8 | 0.064 | 0.06423 | -0.072 | 1.001
-7.5 | 0.111 | 0.05988 | -0.073 | 1.86
-7 | 0.16 | 0.05695 | -0.073 | 2.805
-6.5 | 0.209 | 0.05374 | -0.073 | 3.895
-6 | 0.26 | 0.05124 | -0.074 | 5.069
-5.5 | 0.311 | 0.04882 | -0.075 | 6.368
-5 | 0.362 | 0.04665 | -0.075 | 7.769
-4.5 | 0.414 | 0.04483 | -0.078 | 9.244
-4 | 0.467 | 0.04323 | -0.083 | 10.796
-3.5 | 0.646 | 0.01779 | -0.203 | 36.327
-3 | 0.711 | 0.018 | -0.203 | 39.489
-2.5 | 0.775 | 0.01821 | -0.204 | 42.558
-2 | 0.842 | 0.01827 | -0.204 | 46.078
-1.5 | 0.905 | 0.01842 | -0.204 | 49.113
-1 | 0.967 | 0.01868 | -0.204 | 51.77
-0.5 | 1.024 | 0.01889 | -0.204 | 54.17
0 | 1.064 | 0.0195 | -0.204 | 54.568
0.5 | 1.123 | 0.0199 | -0.205 | 56.424
1 | 1.181 | 0.01908 | -0.205 | 61.883
1.5 | 1.239 | 0.0197 | -0.205 | 62.91
2 | 1.296 | 0.0203 | -0.205 | 63.863
2.5 | 1.354 | 0.02097 | -0.205 | 64.561
3 | 1.41 | 0.02164 | -0.205 | 65.158
3.5 | 1.466 | 0.0224 | -0.205 | 65.475
4 | 1.522 | 0.02388 | -0.205 | 63.738
4.5 | 1.577 | 0.02476 | -0.205 | 63.683
5 | 1.631 | 0.02569 | -0.205 | 63.481
5.5 | 1.685 | 0.0267 | -0.204 | 63.087
6 | 1.739 | 0.02785 | -0.204 | 62.436
6.5 | 1.792 | 0.02905 | -0.204 | 61.666
7 | 1.846 | 0.03057 | -0.205 | 60.381
7.5 | 1.899 | 0.03257 | -0.205 | 58.302
8 | 1.949 | 0.03449 | -0.205 | 56.531
8.5 | 1.998 | 0.03506 | -0.204 | 56.987
9 | 2.045 | 0.03685 | -0.204 | 55.496
9.5 | 2.091 | 0.0388 | -0.204 | 53.879
10 | 2.134 | 0.04085 | -0.204 | 52.247
10.5 | 2.177 | 0.04311 | -0.203 | 50.491
11 | 2.217 | 0.04562 | -0.203 | 48.587
11.5 | 2.254 | 0.04843 | -0.202 | 46.555
12 | 2.29 | 0.05139 | -0.202 | 44.561
12.5 | 2.324 | 0.05473 | -0.202 | 42.454
13 | 2.355 | 0.05823 | -0.201 | 40.449
13.5 | 2.384 | 0.06204 | -0.2 | 38.419
14 | 2.407 | 0.06616 | -0.2 | 36.385
14.5 | 2.428 | 0.07072 | -0.199 | 34.333
15 | 2.446 | 0.07666 | -0.198 | 31.902
15.5 | 2.46 | 0.08211 | -0.197 | 29.96
16 | 2.471 | 0.08764 | -0.196 | 28.194
16.5 | 2.474 | 0.09374 | -0.195 | 26.395
17 | 2.46 | 0.10044 | -0.194 | 24.488
17.5 | 2.432 | 0.10755 | -0.192 | 22.61
18 | 2.397 | 0.11495 | -0.191 | 20.855
18.5 | 2.355 | 0.12346 | -0.189 | 19.079
19 | 2.307 | 0.1329 | -0.187 | 17.36
19.5 | 2.253 | 0.14341 | -0.185 | 15.709
20 | 2.193 | 0.15589 | -0.182 | 14.066

## 12. Re 100k Mach 0.10 (2)
BIGFOIL.COM POLAR EXPORT
mh112
MH 112 16.2% |  |  |  | Cl Max: | 1.7488 | at alpha= | 15.5 | deg
XFOIL ncrit=9 |  |  |  | L/D Max: | 35.046 | at alpha= | 10.5 | deg
Re: | 100000 |  |  | Cd Min: | 0.2496 | at alpha= | 20 | deg
Mach: | 0.1 |  |  | Cl=0 at alpha= | -3.7502 | deg
|  |  |  | @ Cl=0.1, Cd= | 0.052102
|  |  |  | @ Cl=0.4, Cd= | 0.044841
|  |  |  | @ Cl=0.6, Cd= | 0.046582
alpha (deg) | Cl | Cd | Cm | Cl/Cd
-19.5 | -0.2665 | 0.21846 | -0.047 | -1.2199
-19 | -0.2559 | 0.21441 | -0.0475 | -1.1935
-18.5 | -0.2482 | 0.21075 | -0.0478 | -1.1777
-18 | -0.2469 | 0.20817 | -0.048 | -1.186
-17.5 | -0.2449 | 0.20469 | -0.0464 | -1.1964
-17 | -0.2455 | 0.20202 | -0.0435 | -1.2152
-16.5 | -0.251 | 0.20006 | -0.0406 | -1.2546
-16 | -0.2593 | 0.1984 | -0.0378 | -1.307
-15.5 | -0.2727 | 0.19766 | -0.0361 | -1.3796
-15 | -0.2748 | 0.19412 | -0.0331 | -1.4156
-14.5 | -0.277 | 0.19136 | -0.0305 | -1.4475
-14 | -0.243 | 0.18444 | -0.039 | -1.3175
-13 | -0.1804 | 0.17047 | -0.0539 | -1.0583
-12.5 | -0.1515 | 0.16413 | -0.0619 | -0.92305
-12 | -0.1314 | 0.15788 | -0.0672 | -0.83228
-11.5 | -0.0968 | 0.15103 | -0.0729 | -0.64093
-11 | -0.0952 | 0.14764 | -0.0806 | -0.64481
-10.5 | -0.0567 | 0.13964 | -0.0814 | -0.40604
-10 | -0.0524 | 0.13592 | -0.0916 | -0.38552
-9.5 | -0.0182 | 0.12857 | -0.0893 | -0.14156
-9 | -0.0175 | 0.12516 | -0.0934 | -0.13982
-8.5 | 0.0135 | 0.11818 | -0.0964 | 0.11423
-8 | 0.0151 | 0.115 | -0.0952 | 0.1313
-7.5 | -0.0421 | 0.11583 | -0.0958 | -0.36346
-7 | 0.0319 | 0.10627 | -0.0972 | 0.30018
-6.5 | -0.0205 | 0.10657 | -0.0933 | -0.19236
-6 | -0.0549 | 0.10455 | -0.0874 | -0.52511
-5.5 | -0.0061 | 0.09787 | -0.0897 | -0.062328
-5 | -0.0545 | 0.09521 | -0.0911 | -0.57242
-4.5 | -0.0622 | 0.09336 | -0.0816 | -0.66624
-4 | -0.0613 | 0.08732 | -0.0922 | -0.70202
-3.5 | 0.0614 | 0.05478 | -0.1372 | 1.1208
-3 | 0.1659 | 0.04753 | -0.1477 | 3.4904
-2.5 | 0.1992 | 0.04694 | -0.1466 | 4.2437
-2 | 0.2923 | 0.04399 | -0.1517 | 6.6447
-1.5 | 0.3187 | 0.04499 | -0.1491 | 7.0838
-1 | 0.3665 | 0.04513 | -0.149 | 8.121
-0.5 | 0.4338 | 0.04455 | -0.151 | 9.7374
1 | 0.5616 | 0.04751 | -0.1467 | 11.8207
1.5 | 0.6373 | 0.04568 | -0.1457 | 13.9514
2 | 0.6472 | 0.04755 | -0.1404 | 13.6109
2.5 | 0.6786 | 0.05031 | -0.1397 | 13.4884
3.5 | 0.747 | 0.05516 | -0.1376 | 13.5424
4 | 0.8237 | 0.05423 | -0.1388 | 15.189
5 | 0.933 | 0.05519 | -0.1381 | 16.9052
6 | 0.988 | 0.06033 | -0.1341 | 16.3766
6.5 | 1.0828 | 0.05632 | -0.1351 | 19.2259
8.5 | 1.3463 | 0.05 | -0.1336 | 26.926
9 | 1.3699 | 0.05212 | -0.1307 | 26.2836
10.5 | 1.6016 | 0.0457 | -0.1334 | 35.046
11 | 1.6115 | 0.04855 | -0.1292 | 33.1926
11.5 | 1.6158 | 0.05208 | -0.125 | 31.0253
12 | 1.6133 | 0.05647 | -0.1209 | 28.5692
12.5 | 1.6026 | 0.06205 | -0.1171 | 25.8276
13 | 1.5831 | 0.06908 | -0.1137 | 22.9169
13.5 | 1.5481 | 0.07874 | -0.1112 | 19.6609
14 | 1.4679 | 0.09622 | -0.1109 | 15.2557
14.5 | 1.4527 | 0.10528 | -0.1111 | 13.7984
15.5 | 1.7488 | 0.07716 | -0.107 | 22.6646
16 | 1.5645 | 0.10729 | -0.1078 | 14.582
16.5 | 1.2329 | 0.17946 | -0.137 | 6.8701
17 | 1.209 | 0.19318 | -0.1443 | 6.2584
18 | 1.2448 | 0.20302 | -0.1483 | 6.1314
18.5 | 1.221 | 0.21722 | -0.157 | 5.621
19 | 1.1835 | 0.23809 | -0.1705 | 4.9708
19.5 | 1.2361 | 0.24315 | -0.1682 | 5.0837
20 | 1.2104 | 0.2496 | -0.1774 | 4.8494

## 13. Re 100k Mach 0.25 (1)
BIGFOIL.COM POLAR EXPORT
mh112
MH 112 16.2% |  |  |  | Cl Max: | 2.431 | at alpha= | 15.5 | deg
JavaFoil+Calcfoil stall+Eppler ext transition |  |  |  | L/D Max: | 64.119 | at alpha= | 4 | deg
Re: | 100000 |  |  | Cd Min: | 0.01826 | at alpha= | -3.5 | deg
Mach: | 0.25 |  |  | Cl=0 at alpha= | -8.7209 | deg
|  |  |  | @ Cl=0.1, Cd= | 0.06347
|  |  |  | @ Cl=0.4, Cd= | 0.046395
|  |  |  | @ Cl=0.6, Cd= | 0.026951
alpha (deg) | Cl | Cd | Cm | Cl/Cd
-19 | -0.061 | 0.36878 | -0.076 | -0.167
-18.5 | -0.058 | 0.31447 | -0.076 | -0.186
-18 | -0.056 | 0.29518 | -0.075 | -0.188
-17.5 | -0.098 | 0.26234 | -0.075 | -0.374
-17 | -0.141 | 0.24066 | -0.075 | -0.585
-16.5 | -0.169 | 0.22808 | -0.075 | -0.74
-16 | -0.19 | 0.21298 | -0.074 | -0.894
-15.5 | -0.207 | 0.19952 | -0.074 | -1.039
-15 | -0.22 | 0.18166 | -0.074 | -1.212
-14.5 | -0.229 | 0.17239 | -0.074 | -1.327
-14 | -0.233 | 0.15947 | -0.074 | -1.461
-13.5 | -0.233 | 0.16311 | -0.073 | -1.426
-13 | -0.228 | 0.14634 | -0.073 | -1.556
-12.5 | -0.218 | 0.13963 | -0.074 | -1.562
-12 | -0.204 | 0.12564 | -0.073 | -1.621
-11.5 | -0.185 | 0.11515 | -0.073 | -1.602
-11 | -0.161 | 0.1023 | -0.073 | -1.571
-10.5 | -0.133 | 0.0946 | -0.073 | -1.401
-10 | -0.1 | 0.08788 | -0.073 | -1.139
-9.5 | -0.064 | 0.08222 | -0.074 | -0.777
-9 | -0.024 | 0.07568 | -0.074 | -0.319
-8.5 | 0.019 | 0.07043 | -0.074 | 0.265
-8 | 0.064 | 0.06731 | -0.074 | 0.953
-7.5 | 0.112 | 0.06219 | -0.075 | 1.799
-7 | 0.161 | 0.0587 | -0.074 | 2.75
-6.5 | 0.212 | 0.05507 | -0.074 | 3.857
-6 | 0.265 | 0.05225 | -0.075 | 5.062
-5.5 | 0.317 | 0.04969 | -0.076 | 6.387
-5 | 0.371 | 0.0475 | -0.078 | 7.806
-4.5 | 0.424 | 0.04548 | -0.079 | 9.334
-4 | 0.478 | 0.04378 | -0.082 | 10.928
-3.5 | 0.663 | 0.01826 | -0.208 | 36.327
-3 | 0.73 | 0.01847 | -0.209 | 39.515
-2.5 | 0.796 | 0.01863 | -0.209 | 42.741
-2 | 0.865 | 0.01878 | -0.209 | 46.08
-1.5 | 0.93 | 0.01894 | -0.209 | 49.076
-1 | 0.994 | 0.01925 | -0.209 | 51.622
-0.5 | 1.051 | 0.01956 | -0.209 | 53.743
0 | 1.09 | 0.02016 | -0.21 | 54.078
0.5 | 1.15 | 0.02061 | -0.21 | 55.807
1 | 1.21 | 0.01986 | -0.21 | 60.934
1.5 | 1.269 | 0.02051 | -0.21 | 61.89
2 | 1.328 | 0.0212 | -0.21 | 62.651
2.5 | 1.386 | 0.02192 | -0.21 | 63.232
3 | 1.444 | 0.02268 | -0.21 | 63.662
3.5 | 1.501 | 0.02348 | -0.21 | 63.94
4 | 1.558 | 0.02429 | -0.21 | 64.119
4.5 | 1.613 | 0.02604 | -0.21 | 61.958
5 | 1.668 | 0.0271 | -0.209 | 61.563
5.5 | 1.724 | 0.02827 | -0.21 | 60.984
6 | 1.778 | 0.02954 | -0.209 | 60.211
6.5 | 1.832 | 0.03092 | -0.209 | 59.246
7 | 1.889 | 0.03309 | -0.21 | 57.085
7.5 | 1.941 | 0.03413 | -0.21 | 56.872
8 | 1.991 | 0.03595 | -0.21 | 55.373
8.5 | 2.039 | 0.03789 | -0.209 | 53.812
9 | 2.085 | 0.03995 | -0.209 | 52.193
9.5 | 2.13 | 0.04221 | -0.209 | 50.467
10 | 2.173 | 0.04464 | -0.208 | 48.677
10.5 | 2.214 | 0.04732 | -0.208 | 46.778
11 | 2.252 | 0.05036 | -0.207 | 44.708
11.5 | 2.286 | 0.05368 | -0.207 | 42.593
12 | 2.318 | 0.05737 | -0.206 | 40.413
12.5 | 2.348 | 0.06126 | -0.206 | 38.32
13 | 2.374 | 0.06565 | -0.205 | 36.161
13.5 | 2.396 | 0.07025 | -0.204 | 34.111
14 | 2.398 | 0.0837 | -0.202 | 28.649
14.5 | 2.423 | 0.08131 | -0.202 | 29.798
15 | 2.429 | 0.08892 | -0.201 | 27.322
15.5 | 2.431 | 0.09564 | -0.2 | 25.418
16 | 2.428 | 0.10328 | -0.198 | 23.506
16.5 | 2.413 | 0.11157 | -0.197 | 21.625
17 | 2.371 | 0.12081 | -0.195 | 19.629
17.5 | 2.31 | 0.13086 | -0.192 | 17.651
18 | 2.237 | 0.14256 | -0.19 | 15.69
18.5 | 2.151 | 0.15621 | -0.186 | 13.771
19 | 2.054 | 0.17214 | -0.182 | 11.934
19.5 | 1.944 | 0.19164 | -0.176 | 10.145
20 | 1.829 | 0.21299 | -0.17 | 8.586

## 14. Re 100k Mach 0.25 (2)
BIGFOIL.COM POLAR EXPORT
mh112
MH 112 16.2% |  |  |  | Cl Max: | 1.124 | at alpha= | 9.5 | deg
XFOIL ncrit=9 |  |  |  | L/D Max: | 15.1734 | at alpha= | 8 | deg
Re: | 100000 |  |  | Cd Min: | 0.22674 | at alpha= | -20 | deg
Mach: | 0.25 |  |  | Cl=0 at alpha= | -3.7151 | deg
|  |  |  | @ Cl=0.1, Cd= | 0.055615
|  |  |  | @ Cl=0.4, Cd= | 0.048018
|  |  |  | @ Cl=0.6, Cd= | 0.050292
alpha (deg) | Cl | Cd | Cm | Cl/Cd
-20 | -0.279 | 0.22674 | -0.0472 | -1.2305
-19.5 | -0.2661 | 0.222 | -0.0477 | -1.1986
-19 | -0.2564 | 0.21807 | -0.0482 | -1.1758
-18.5 | -0.2501 | 0.21463 | -0.0484 | -1.1653
-17.5 | -0.2477 | 0.20863 | -0.0456 | -1.1873
-17 | -0.2506 | 0.20639 | -0.0426 | -1.2142
-16.5 | -0.2569 | 0.20452 | -0.0398 | -1.2561
-16 | -0.2666 | 0.20323 | -0.0375 | -1.3118
-15.5 | -0.2763 | 0.20168 | -0.0356 | -1.37
-15 | -0.2751 | 0.19782 | -0.0324 | -1.3907
-14.5 | -0.2559 | 0.19257 | -0.0361 | -1.3289
-14 | -0.2265 | 0.18645 | -0.0461 | -1.2148
-13.5 | -0.1868 | 0.17824 | -0.0538 | -1.048
-13 | -0.1572 | 0.17162 | -0.0597 | -0.91598
-12.5 | -0.1437 | 0.16739 | -0.0677 | -0.85847
-12 | -0.0983 | 0.15826 | -0.0734 | -0.62113
-11.5 | -0.0794 | 0.15288 | -0.0775 | -0.51936
-11 | -0.0627 | 0.14734 | -0.0829 | -0.42555
-10.5 | -0.0293 | 0.14071 | -0.0875 | -0.20823
-10 | -0.033 | 0.13743 | -0.0908 | -0.24012
-9.5 | 0.016 | 0.12914 | -0.0963 | 0.1239
-9 | -0.0153 | 0.12905 | -0.099 | -0.11856
-8.5 | 0.0327 | 0.12057 | -0.0981 | 0.27121
-8 | 0.0257 | 0.11783 | -0.103 | 0.21811
-7.5 | 0.0323 | 0.11323 | -0.0988 | 0.28526
-7 | 0.0574 | 0.10778 | -0.1061 | 0.53257
-6.5 | -0.0205 | 0.11067 | -0.0959 | -0.18524
-6 | 0.0228 | 0.10359 | -0.0927 | 0.2201
-5.5 | -0.0052 | 0.10252 | -0.0863 | -0.050722
-5 | -0.077 | 0.10208 | -0.0886 | -0.75431
-4.5 | -0.0272 | 0.09564 | -0.0824 | -0.2844
-4 | -0.0575 | 0.09174 | -0.0901 | -0.62677
-3.5 | 0.0434 | 0.06335 | -0.1302 | 0.68508
-3 | 0.0869 | 0.05605 | -0.1375 | 1.5504
-1 | 0.357 | 0.04709 | -0.1507 | 7.5812
-0.5 | 0.3944 | 0.04809 | -0.1495 | 8.2013
0 | 0.4773 | 0.04703 | -0.1525 | 10.1488
1 | 0.5349 | 0.05102 | -0.1474 | 10.4841
1.5 | 0.6064 | 0.05022 | -0.1468 | 12.0749
2 | 0.6166 | 0.0523 | -0.1408 | 11.7897
3 | 0.6858 | 0.0566 | -0.1383 | 12.1166
3.5 | 0.7647 | 0.05608 | -0.1399 | 13.6359
4 | 0.7923 | 0.05907 | -0.1382 | 13.4129
5 | 0.9073 | 0.06026 | -0.1375 | 15.0564
5.5 | 0.9376 | 0.06285 | -0.1357 | 14.9181
7.5 | 1.0253 | 0.07763 | -0.1288 | 13.2075
8 | 1.116 | 0.07355 | -0.1281 | 15.1734
9.5 | 1.124 | 0.09266 | -0.1241 | 12.1304

## 15. Re 100k Mach 0.50 (1)
BIGFOIL.COM POLAR EXPORT
mh112
MH 112 16.2% |  |  |  | Cl Max: | 2.266 | at alpha= | 10.5 | deg
JavaFoil+Calcfoil stall+Eppler ext transition |  |  |  | L/D Max: | 56.624 | at alpha= | 2 | deg
Re: | 100000 |  |  | Cd Min: | 0.02063 | at alpha= | -3 | deg
Mach: | 0.5 |  |  | Cl=0 at alpha= | -8.7143 | deg
|  |  |  | @ Cl=0.1, Cd= | 0.10008
|  |  |  | @ Cl=0.4, Cd= | 0.052162
|  |  |  | @ Cl=0.6, Cd= | 0.043921
alpha (deg) | Cl | Cd | Cm | Cl/Cd
-20 | -0.636 | 0.34921 | -0.117 | -1.821
-19.5 | -0.608 | 0.33884 | -0.117 | -1.795
-19 | -0.581 | 0.33418 | -0.118 | -1.738
-18.5 | -0.553 | 0.3218 | -0.118 | -1.719
-18 | -0.525 | 0.31003 | -0.118 | -1.695
-17.5 | -0.496 | 0.2831 | -0.11 | -1.751
-17 | -0.468 | 0.27994 | -0.108 | -1.67
-16.5 | -0.44 | 0.27331 | -0.107 | -1.609
-16 | -0.412 | 0.2619 | -0.107 | -1.572
-15.5 | -0.384 | 0.26716 | -0.108 | -1.437
-15 | -0.356 | 0.2595 | -0.108 | -1.371
-14.5 | -0.328 | 0.25562 | -0.108 | -1.282
-14 | -0.3 | 0.24561 | -0.108 | -1.22
-13.5 | -0.272 | 0.23719 | -0.108 | -1.145
-13 | -0.243 | 0.21696 | -0.099 | -1.119
-12.5 | -0.215 | 0.21262 | -0.098 | -1.009
-12 | -0.186 | 0.1992 | -0.098 | -0.935
-11.5 | -0.158 | 0.19656 | -0.099 | -0.804
-11 | -0.13 | 0.19491 | -0.098 | -0.666
-10.5 | -0.101 | 0.19259 | -0.099 | -0.527
-10 | -0.073 | 0.17113 | -0.094 | -0.427
-9.5 | -0.045 | 0.16732 | -0.095 | -0.267
-9 | -0.016 | 0.1647 | -0.089 | -0.099
-8.5 | 0.012 | 0.14719 | -0.09 | 0.083
-8 | 0.041 | 0.14126 | -0.09 | 0.288
-7.5 | 0.069 | 0.08463 | -0.086 | 0.816
-7 | 0.098 | 0.1007 | -0.083 | 0.968
-6.5 | 0.189 | 0.07273 | -0.081 | 2.593
-6 | 0.265 | 0.06366 | -0.081 | 4.155
-5.5 | 0.333 | 0.05636 | -0.082 | 5.908
-5 | 0.399 | 0.05221 | -0.083 | 7.643
-4.5 | 0.464 | 0.04908 | -0.083 | 9.448
-4 | 0.527 | 0.04662 | -0.085 | 11.31
-3.5 | 0.59 | 0.04502 | -0.09 | 13.106
-3 | 0.812 | 0.02063 | -0.231 | 39.379
-2.5 | 0.888 | 0.02084 | -0.231 | 42.603
-2 | 0.967 | 0.02113 | -0.231 | 45.788
-1.5 | 1.039 | 0.02153 | -0.232 | 48.279
-1 | 1.111 | 0.02191 | -0.232 | 50.702
-0.5 | 1.172 | 0.02245 | -0.232 | 52.209
0 | 1.204 | 0.02361 | -0.232 | 51.001
0.5 | 1.27 | 0.02292 | -0.232 | 55.424
1 | 1.335 | 0.0238 | -0.232 | 56.092
1.5 | 1.399 | 0.02476 | -0.232 | 56.516
2 | 1.463 | 0.02583 | -0.232 | 56.624
2.5 | 1.526 | 0.02697 | -0.232 | 56.56
3 | 1.587 | 0.0282 | -0.232 | 56.287
3.5 | 1.648 | 0.02952 | -0.231 | 55.828
4 | 1.708 | 0.03092 | -0.231 | 55.242
4.5 | 1.768 | 0.03262 | -0.231 | 54.212
5 | 1.827 | 0.03407 | -0.231 | 53.605
5.5 | 1.887 | 0.0365 | -0.231 | 51.693
6 | 1.945 | 0.0398 | -0.232 | 48.858
6.5 | 1.997 | 0.04271 | -0.231 | 46.763
7 | 2.048 | 0.04565 | -0.231 | 44.859
7.5 | 2.095 | 0.04886 | -0.23 | 42.874
8 | 2.139 | 0.05247 | -0.23 | 40.766
8.5 | 2.179 | 0.05642 | -0.229 | 38.615
9 | 2.213 | 0.06116 | -0.228 | 36.184
9.5 | 2.242 | 0.06676 | -0.227 | 33.578
10 | 2.259 | 0.07322 | -0.226 | 30.855
10.5 | 2.266 | 0.0809 | -0.225 | 28.015
11 | 2.255 | 0.09012 | -0.223 | 25.021
11.5 | 2.216 | 0.10166 | -0.221 | 21.801
12 | 1.98 | 0.2787 | -0.176 | 7.105
12.5 | 1.987 | 0.14054 | -0.21 | 14.136
13 | 1.228 | 0.20696 | -0.115 | 5.932
13.5 | 1.259 | 0.26883 | -0.126 | 4.682
14 | 1.291 | 0.30405 | -0.137 | 4.246
14.5 | 1.319 | 0.33423 | -0.138 | 3.946
15 | 1.352 | 0.3614 | -0.146 | 3.741
15.5 | 1.38 | 0.37177 | -0.147 | 3.711

## 16. Re 100k Mach 0.50 (2)
BIGFOIL.COM POLAR EXPORT
mh112
MH 112 16.2% |  |  |  | Cl Max: | 1.3507 | at alpha= | 20 | deg
XFOIL ncrit=9 |  |  |  | L/D Max: | 9.5623 | at alpha= | 6.5 | deg
Re: | 100000 |  |  | Cd Min: | 0.29656 | at alpha= | 20 | deg
Mach: | 0.5 |  |  | Cl=0 at alpha= | -3.0694 | deg
|  |  |  | @ Cl=0.1, Cd= | 0.069847
|  |  |  | @ Cl=0.4, Cd= | 0.05879
|  |  |  | @ Cl=0.6, Cd= | 0.066136
alpha (deg) | Cl | Cd | Cm | Cl/Cd
-20 | -0.2859 | 0.24601 | -0.0503 | -1.1621
-19.5 | -0.2775 | 0.24217 | -0.0509 | -1.1459
-18.5 | -0.2696 | 0.23512 | -0.0485 | -1.1466
-18 | -0.2697 | 0.2322 | -0.0458 | -1.1615
-17.5 | -0.2732 | 0.22993 | -0.0431 | -1.1882
-17 | -0.2814 | 0.22889 | -0.0412 | -1.2294
-16.5 | -0.2826 | 0.22526 | -0.0385 | -1.2546
-16 | -0.2833 | 0.22203 | -0.0359 | -1.276
-15.5 | -0.2532 | 0.21529 | -0.0426 | -1.1761
-15 | -0.2198 | 0.20895 | -0.0531 | -1.0519
-14.5 | -0.1791 | 0.19988 | -0.0605 | -0.89604
-14 | -0.1413 | 0.19248 | -0.0684 | -0.7341
-13.5 | -0.115 | 0.18708 | -0.0769 | -0.61471
-13 | -0.0851 | 0.17933 | -0.0806 | -0.47454
-12.5 | -0.0529 | 0.17263 | -0.0864 | -0.30644
-12 | -0.038 | 0.16895 | -0.0937 | -0.22492
-11.5 | -0.0079 | 0.16098 | -0.0945 | -0.049074
-11 | 0.0234 | 0.15519 | -0.1031 | 0.15078
-10.5 | 0.0347 | 0.14997 | -0.1021 | 0.23138
-10 | 0.0489 | 0.14552 | -0.1026 | 0.33604
-9.5 | 0.0642 | 0.14072 | -0.1089 | 0.45623
-9 | 0.0746 | 0.13619 | -0.105 | 0.54776
-8.5 | 0.0793 | 0.13304 | -0.1073 | 0.59606
-8 | 0.0915 | 0.12784 | -0.1073 | 0.71574
-7.5 | 0.0885 | 0.12518 | -0.1025 | 0.70698
-7 | 0.055 | 0.12558 | -0.1012 | 0.43797
-6.5 | 0.0909 | 0.1179 | -0.1008 | 0.77099
-6 | 0.0698 | 0.11682 | -0.0941 | 0.5975
-5.5 | 0.0043 | 0.1191 | -0.0887 | 0.036104
-5 | 0.0523 | 0.11073 | -0.0886 | 0.47232
-4.5 | 0.0141 | 0.11053 | -0.0801 | 0.12757
-4 | -0.0639 | 0.11236 | -0.0766 | -0.56871
-3.5 | -0.0186 | 0.1048 | -0.0724 | -0.17748
-1.5 | 0.0678 | 0.07212 | -0.1183 | 0.9401
-1 | 0.2147 | 0.06175 | -0.145 | 3.4769
-0.5 | 0.2782 | 0.06063 | -0.1493 | 4.5885
0 | 0.3898 | 0.05828 | -0.1552 | 6.6884
0.5 | 0.4252 | 0.06005 | -0.1539 | 7.0808
1 | 0.4667 | 0.06196 | -0.1532 | 7.5323
2 | 0.5659 | 0.06579 | -0.152 | 8.6016
2.5 | 0.6309 | 0.06645 | -0.1503 | 9.4944
3 | 0.6508 | 0.06898 | -0.1455 | 9.4346
3.5 | 0.669 | 0.07145 | -0.1414 | 9.3632
4 | 0.7065 | 0.07536 | -0.1415 | 9.375
4.5 | 0.7419 | 0.07922 | -0.141 | 9.3651
5 | 0.7719 | 0.08364 | -0.1404 | 9.2288
5.5 | 0.8018 | 0.08811 | -0.1398 | 9.1
6.5 | 0.8979 | 0.0939 | -0.1387 | 9.5623
7 | 0.9135 | 0.09981 | -0.1382 | 9.1524
7.5 | 0.9241 | 0.10657 | -0.1383 | 8.6713
8 | 0.9343 | 0.11356 | -0.1388 | 8.2274
8.5 | 0.949 | 0.12021 | -0.1395 | 7.8945
9 | 0.9682 | 0.12652 | -0.1402 | 7.6525
9.5 | 1.0255 | 0.12838 | -0.1391 | 7.988
10 | 1.0268 | 0.13683 | -0.1412 | 7.5042
10.5 | 1.0295 | 0.14546 | -0.1438 | 7.0775
11 | 1.0441 | 0.1527 | -0.1459 | 6.8376
11.5 | 1.0872 | 0.15628 | -0.1458 | 6.9567
12 | 1.0927 | 0.16481 | -0.1492 | 6.6301
12.5 | 1.0982 | 0.17344 | -0.153 | 6.3319
13 | 1.1267 | 0.17913 | -0.1545 | 6.2898
13.5 | 1.1462 | 0.18605 | -0.1573 | 6.1607
14 | 1.1513 | 0.19498 | -0.162 | 5.9047
14.5 | 1.1849 | 0.20019 | -0.1633 | 5.9189
15 | 1.1892 | 0.20941 | -0.1688 | 5.6788
15.5 | 1.2075 | 0.21686 | -0.1724 | 5.5681
16 | 1.2359 | 0.22285 | -0.1746 | 5.5459
16.5 | 1.2392 | 0.23268 | -0.1811 | 5.3258
17 | 1.2797 | 0.23742 | -0.1814 | 5.39
17.5 | 1.2729 | 0.24859 | -0.1901 | 5.1205
18 | 1.2915 | 0.25658 | -0.1946 | 5.0335
18.5 | 1.31 | 0.2647 | -0.1991 | 4.949
19 | 1.3241 | 0.27445 | -0.2048 | 4.8246
20 | 1.3507 | 0.29656 | -0.2178 | 4.5546

## 17. Re 250k Mach 0.00 (1)
BIGFOIL.COM POLAR EXPORT
mh112
MH 112 16.2% |  |  |  | Cl Max: | 2.515 | at alpha= | 16.5 | deg
JavaFoil+Calcfoil stall+Eppler ext transition |  |  |  | L/D Max: | 112.656 | at alpha= | 2 | deg
Re: | 250000 |  |  | Cd Min: | 0.01077 | at alpha= | 1 | deg
Mach: | 0 |  |  | Cl=0 at alpha= | -8.7159 | deg
|  |  |  | @ Cl=0.1, Cd= | 0.052264
|  |  |  | @ Cl=0.4, Cd= | 0.03848
|  |  |  | @ Cl=0.6, Cd= | 0.011166
alpha (deg) | Cl | Cd | Cm | Cl/Cd
-20 | -0.386 | 0.21152 | -0.072 | -1.826
-19.5 | -0.389 | 0.2004 | -0.072 | -1.942
-19 | -0.391 | 0.19506 | -0.072 | -2.005
-18.5 | -0.392 | 0.18408 | -0.072 | -2.13
-18 | -0.392 | 0.17222 | -0.072 | -2.275
-17.5 | -0.39 | 0.16431 | -0.073 | -2.376
-17 | -0.387 | 0.15645 | -0.072 | -2.475
-16.5 | -0.382 | 0.15017 | -0.072 | -2.546
-16 | -0.376 | 0.14263 | -0.071 | -2.634
-15.5 | -0.367 | 0.13426 | -0.072 | -2.733
-15 | -0.356 | 0.1262 | -0.071 | -2.821
-14.5 | -0.343 | 0.12212 | -0.071 | -2.808
-14 | -0.327 | 0.11755 | -0.071 | -2.783
-13.5 | -0.309 | 0.10824 | -0.072 | -2.855
-13 | -0.288 | 0.10289 | -0.071 | -2.8
-12.5 | -0.264 | 0.09818 | -0.071 | -2.694
-12 | -0.238 | 0.0918 | -0.071 | -2.593
-11.5 | -0.209 | 0.08399 | -0.071 | -2.488
-11 | -0.177 | 0.07853 | -0.072 | -2.255
-10.5 | -0.143 | 0.07425 | -0.072 | -1.921
-10 | -0.106 | 0.0702 | -0.071 | -1.504
-9.5 | -0.066 | 0.06517 | -0.072 | -1.017
-9 | -0.025 | 0.06117 | -0.072 | -0.403
-8.5 | 0.019 | 0.05752 | -0.073 | 0.329
-8 | 0.064 | 0.05483 | -0.073 | 1.172
-7.5 | 0.111 | 0.05148 | -0.073 | 2.159
-7 | 0.159 | 0.04874 | -0.074 | 3.27
-6.5 | 0.209 | 0.04615 | -0.076 | 4.523
-6 | 0.259 | 0.04381 | -0.077 | 5.91
-5.5 | 0.31 | 0.04167 | -0.078 | 7.435
-5 | 0.361 | 0.03986 | -0.079 | 9.06
-4.5 | 0.413 | 0.03802 | -0.086 | 10.865
-4 | 0.579 | 0.01114 | -0.204 | 51.969
-3.5 | 0.643 | 0.01122 | -0.204 | 57.314
-3 | 0.707 | 0.01139 | -0.204 | 62.119
-2.5 | 0.771 | 0.01136 | -0.205 | 67.891
-2 | 0.838 | 0.01141 | -0.205 | 73.463
-1.5 | 0.9 | 0.01147 | -0.206 | 78.454
-1 | 0.962 | 0.01162 | -0.206 | 82.825
-0.5 | 1.019 | 0.01179 | -0.206 | 86.422
0 | 1.075 | 0.01206 | -0.207 | 89.11
0.5 | 1.134 | 0.01144 | -0.207 | 99.195
1 | 1.194 | 0.01077 | -0.207 | 110.839
1.5 | 1.253 | 0.0112 | -0.207 | 111.892
2 | 1.312 | 0.01165 | -0.208 | 112.656
2.5 | 1.371 | 0.01487 | -0.208 | 92.196
3 | 1.429 | 0.01531 | -0.208 | 93.31
3.5 | 1.486 | 0.01583 | -0.208 | 93.898
4 | 1.542 | 0.01661 | -0.208 | 92.82
4.5 | 1.598 | 0.01722 | -0.208 | 92.766
5 | 1.653 | 0.01786 | -0.208 | 92.536
5.5 | 1.707 | 0.01857 | -0.208 | 91.92
6 | 1.761 | 0.01943 | -0.207 | 90.631
6.5 | 1.814 | 0.02034 | -0.207 | 89.185
7 | 1.866 | 0.02155 | -0.207 | 86.573
7.5 | 1.916 | 0.02344 | -0.207 | 81.753
8 | 1.965 | 0.02511 | -0.207 | 78.275
8.5 | 2.014 | 0.02566 | -0.206 | 78.477
9 | 2.062 | 0.02702 | -0.206 | 76.284
9.5 | 2.108 | 0.02848 | -0.206 | 74.011
10 | 2.152 | 0.03006 | -0.206 | 71.593
10.5 | 2.195 | 0.03172 | -0.205 | 69.203
11 | 2.236 | 0.03365 | -0.205 | 66.459
11.5 | 2.274 | 0.0358 | -0.205 | 63.533
12 | 2.311 | 0.03819 | -0.204 | 60.502
12.5 | 2.345 | 0.04078 | -0.204 | 57.511
13 | 2.378 | 0.04357 | -0.203 | 54.568
13.5 | 2.407 | 0.04651 | -0.203 | 51.761
14 | 2.433 | 0.0498 | -0.202 | 48.847
14.5 | 2.455 | 0.05332 | -0.201 | 46.044
15 | 2.475 | 0.05772 | -0.201 | 42.881
15.5 | 2.492 | 0.06182 | -0.2 | 40.317
16 | 2.507 | 0.0661 | -0.199 | 37.925
16.5 | 2.515 | 0.07042 | -0.199 | 35.712
17 | 2.505 | 0.07527 | -0.198 | 33.287
17.5 | 2.485 | 0.08027 | -0.197 | 30.952
18 | 2.458 | 0.08527 | -0.196 | 28.823
18.5 | 2.425 | 0.09066 | -0.195 | 26.744
19 | 2.385 | 0.09693 | -0.194 | 24.608
19.5 | 2.341 | 0.10358 | -0.192 | 22.597
20 | 2.291 | 0.111 | -0.191 | 20.639

## 18. Re 250k Mach 0.00 (2)
BIGFOIL.COM POLAR EXPORT
mh112
MH 112 16.2% |  |  |  | Cl Max: | 1.8145 | at alpha= | 18 | deg
XFOIL ncrit=9 |  |  |  | L/D Max: | 89.8907 | at alpha= | 6 | deg
Re: | 250000 |  |  | Cd Min: | 0.2195 | at alpha= | -20 | deg
Mach: | 0 |  |  | Cl=0 at alpha= | -13.5635 | deg
|  |  |  | @ Cl=0.1, Cd= | 0.1195
|  |  |  | @ Cl=0.4, Cd= | 0.017954
|  |  |  | @ Cl=0.6, Cd= | 0.014913
alpha (deg) | Cl | Cd | Cm | Cl/Cd
-20 | -0.2788 | 0.2195 | -0.044 | -1.2702
-19.5 | -0.271 | 0.21521 | -0.0455 | -1.2592
-19 | -0.2668 | 0.21143 | -0.0463 | -1.2619
-18.5 | -0.2597 | 0.2076 | -0.0445 | -1.251
-18 | -0.2619 | 0.20533 | -0.0416 | -1.2755
-17.5 | -0.2567 | 0.20199 | -0.0414 | -1.2709
-17 | -0.2209 | 0.19421 | -0.0502 | -1.1374
-16.5 | -0.1903 | 0.18623 | -0.0599 | -1.0219
-16 | -0.1561 | 0.17841 | -0.067 | -0.87495
-15.5 | -0.1195 | 0.17119 | -0.0747 | -0.69805
-15 | -0.0893 | 0.16401 | -0.0813 | -0.54448
-14.5 | -0.0643 | 0.15605 | -0.091 | -0.41205
-14 | -0.0282 | 0.14895 | -0.0957 | -0.18933
-13.5 | 0.0041 | 0.14198 | -0.1023 | 0.028877
-13 | 0.0328 | 0.13402 | -0.1115 | 0.24474
-12.5 | 0.0597 | 0.1269 | -0.1167 | 0.47045
-12 | 0.0986 | 0.12002 | -0.1232 | 0.82153
-11.5 | 0.121 | 0.11171 | -0.136 | 1.0832
-11 | 0.1648 | 0.10512 | -0.1393 | 1.5677
-10.5 | 0.2078 | 0.09798 | -0.1484 | 2.1208
-10 | 0.2311 | 0.09113 | -0.1552 | 2.5359
-9.5 | 0.2608 | 0.08561 | -0.1603 | 3.0464
-9 | 0.2796 | 0.07967 | -0.165 | 3.5095
-8.5 | 0.2848 | 0.07412 | -0.1695 | 3.8424
-8 | 0.3088 | 0.07056 | -0.1681 | 4.3764
-7 | 0.3139 | 0.06099 | -0.1696 | 5.1467
-6.5 | 0.1849 | 0.02862 | -0.1926 | 6.4605
-6 | 0.2349 | 0.02402 | -0.1948 | 9.7794
-5.5 | 0.2815 | 0.02128 | -0.1944 | 13.2284
-5 | 0.3398 | 0.0193 | -0.1953 | 17.6062
-4.5 | 0.3909 | 0.01813 | -0.1946 | 21.5609
-4 | 0.4499 | 0.01699 | -0.1954 | 26.4803
-3.5 | 0.5035 | 0.0161 | -0.1951 | 31.2733
-3 | 0.5641 | 0.01522 | -0.1963 | 37.0631
-2.5 | 0.6191 | 0.01475 | -0.1964 | 41.9729
-2 | 0.6796 | 0.01429 | -0.1974 | 47.5577
-1.5 | 0.7335 | 0.01409 | -0.1973 | 52.0582
-1 | 0.7943 | 0.01384 | -0.1982 | 57.3916
-0.5 | 0.8457 | 0.01384 | -0.1973 | 61.1055
0 | 0.907 | 0.01378 | -0.1981 | 65.82
0.5 | 0.9548 | 0.01385 | -0.1964 | 68.9386
1 | 1.0085 | 0.01387 | -0.1957 | 72.7109
1.5 | 1.0595 | 0.0138 | -0.1944 | 76.7754
2 | 1.0985 | 0.01376 | -0.1907 | 79.8328
2.5 | 1.1474 | 0.01367 | -0.189 | 83.9356
3 | 1.2005 | 0.01395 | -0.1887 | 86.0573
3.5 | 1.2497 | 0.01433 | -0.1877 | 87.2087
4 | 1.3025 | 0.01468 | -0.1873 | 88.7262
4.5 | 1.3513 | 0.01505 | -0.1862 | 89.7874
5 | 1.3929 | 0.01551 | -0.1838 | 89.8066
5.5 | 1.4366 | 0.01599 | -0.1818 | 89.8437
6 | 1.4805 | 0.01647 | -0.1799 | 89.8907
6.5 | 1.5152 | 0.017 | -0.1763 | 89.1294
7 | 1.542 | 0.01768 | -0.1714 | 87.2172
7.5 | 1.5696 | 0.01847 | -0.1669 | 84.9811
8 | 1.5963 | 0.01939 | -0.1625 | 82.3259
8.5 | 1.6205 | 0.02048 | -0.158 | 79.126
9 | 1.6422 | 0.02177 | -0.1533 | 75.4341
9.5 | 1.6613 | 0.0233 | -0.1486 | 71.3004
10 | 1.6791 | 0.02507 | -0.1441 | 66.9765
10.5 | 1.6953 | 0.0271 | -0.1398 | 62.5572
11 | 1.7103 | 0.02937 | -0.1357 | 58.2329
11.5 | 1.7246 | 0.03189 | -0.1318 | 54.0796
12 | 1.7385 | 0.03461 | -0.1283 | 50.2311
12.5 | 1.7521 | 0.03754 | -0.125 | 46.6729
13 | 1.7654 | 0.04066 | -0.1221 | 43.4186
13.5 | 1.7787 | 0.04393 | -0.1194 | 40.4894
14 | 1.7865 | 0.04785 | -0.1168 | 37.3354
14.5 | 1.794 | 0.05201 | -0.1145 | 34.4934
15 | 1.8012 | 0.05637 | -0.1126 | 31.9532
15.5 | 1.8079 | 0.06095 | -0.1109 | 29.662
16 | 1.8142 | 0.06569 | -0.1095 | 27.6176
16.5 | 1.8136 | 0.07151 | -0.1085 | 25.3615
17 | 1.8137 | 0.07745 | -0.1079 | 23.4177
17.5 | 1.814 | 0.08346 | -0.1075 | 21.735
18 | 1.8145 | 0.08953 | -0.1075 | 20.2669
18.5 | 1.8121 | 0.09614 | -0.1079 | 18.8486
19 | 1.8072 | 0.10328 | -0.1087 | 17.4981
19.5 | 1.8049 | 0.11002 | -0.1098 | 16.4052
20 | 1.8048 | 0.11633 | -0.111 | 15.5145

## 19. Re 250k Mach 0.10 (1)
BIGFOIL.COM POLAR EXPORT
mh112
MH 112 16.2% |  |  |  | Cl Max: | 2.51 | at alpha= | 16.5 | deg
JavaFoil+Calcfoil stall+Eppler ext transition |  |  |  | L/D Max: | 112.397 | at alpha= | 2 | deg
Re: | 250000 |  |  | Cd Min: | 0.01047 | at alpha= | 0.5 | deg
Mach: | 0.1 |  |  | Cl=0 at alpha= | -8.7159 | deg
|  |  |  | @ Cl=0.1, Cd= | 0.052329
|  |  |  | @ Cl=0.4, Cd= | 0.038602
|  |  |  | @ Cl=0.6, Cd= | 0.011285
alpha (deg) | Cl | Cd | Cm | Cl/Cd
-20 | -0.35 | 0.22183 | -0.073 | -1.576
-19.5 | -0.355 | 0.21069 | -0.073 | -1.684
-19 | -0.359 | 0.19643 | -0.072 | -1.828
-18.5 | -0.362 | 0.18632 | -0.073 | -1.946
-18 | -0.365 | 0.17623 | -0.073 | -2.069
-17.5 | -0.365 | 0.16647 | -0.072 | -2.195
-17 | -0.365 | 0.16175 | -0.073 | -2.254
-16.5 | -0.362 | 0.14921 | -0.073 | -2.427
-16 | -0.358 | 0.14638 | -0.072 | -2.444
-15.5 | -0.351 | 0.1376 | -0.072 | -2.553
-15 | -0.343 | 0.12947 | -0.072 | -2.646
-14.5 | -0.331 | 0.1216 | -0.072 | -2.726
-14 | -0.318 | 0.11769 | -0.072 | -2.7
-13.5 | -0.301 | 0.11324 | -0.071 | -2.66
-13 | -0.282 | 0.1048 | -0.072 | -2.69
-12.5 | -0.26 | 0.10097 | -0.072 | -2.572
-12 | -0.235 | 0.09424 | -0.072 | -2.489
-11.5 | -0.206 | 0.08568 | -0.071 | -2.41
-11 | -0.175 | 0.07963 | -0.072 | -2.204
-10.5 | -0.142 | 0.07464 | -0.073 | -1.897
-10 | -0.105 | 0.07103 | -0.072 | -1.48
-9.5 | -0.066 | 0.0657 | -0.072 | -1.005
-9 | -0.025 | 0.06134 | -0.072 | -0.402
-8.5 | 0.019 | 0.05815 | -0.073 | 0.325
-8 | 0.064 | 0.05488 | -0.073 | 1.172
-7.5 | 0.111 | 0.05155 | -0.074 | 2.16
-7 | 0.16 | 0.04874 | -0.074 | 3.278
-6.5 | 0.209 | 0.04621 | -0.076 | 4.531
-6 | 0.26 | 0.04387 | -0.076 | 5.923
-5.5 | 0.311 | 0.04172 | -0.078 | 7.454
-5 | 0.363 | 0.03994 | -0.079 | 9.079
-4.5 | 0.415 | 0.03806 | -0.086 | 10.902
-4 | 0.582 | 0.01126 | -0.205 | 51.64
-3.5 | 0.646 | 0.01135 | -0.205 | 56.955
-3 | 0.711 | 0.01142 | -0.205 | 62.265
-2.5 | 0.775 | 0.0114 | -0.206 | 68.009
-2 | 0.842 | 0.01145 | -0.206 | 73.539
-1.5 | 0.905 | 0.01152 | -0.207 | 78.508
-1 | 0.967 | 0.01169 | -0.207 | 82.727
-0.5 | 1.024 | 0.01183 | -0.207 | 86.49
0 | 1.08 | 0.01213 | -0.208 | 88.987
0.5 | 1.14 | 0.01047 | -0.208 | 108.914
1 | 1.2 | 0.01084 | -0.208 | 110.691
1.5 | 1.259 | 0.01127 | -0.208 | 111.693
2 | 1.319 | 0.01173 | -0.209 | 112.397
2.5 | 1.377 | 0.01498 | -0.209 | 91.94
3 | 1.435 | 0.01545 | -0.209 | 92.901
3.5 | 1.492 | 0.01596 | -0.209 | 93.501
4 | 1.549 | 0.01676 | -0.209 | 92.402
4.5 | 1.605 | 0.01738 | -0.209 | 92.309
5 | 1.66 | 0.01804 | -0.209 | 92.015
5.5 | 1.714 | 0.01877 | -0.209 | 91.327
6 | 1.768 | 0.01966 | -0.208 | 89.944
6.5 | 1.821 | 0.02057 | -0.208 | 88.512
7 | 1.873 | 0.02193 | -0.208 | 85.437
7.5 | 1.923 | 0.02379 | -0.208 | 80.846
8 | 1.973 | 0.02546 | -0.208 | 77.486
8.5 | 2.022 | 0.02606 | -0.207 | 77.593
9 | 2.069 | 0.02741 | -0.207 | 75.482
9.5 | 2.116 | 0.02894 | -0.207 | 73.113
10 | 2.16 | 0.03054 | -0.207 | 70.726
10.5 | 2.203 | 0.03225 | -0.206 | 68.294
11 | 2.243 | 0.03427 | -0.206 | 65.466
11.5 | 2.281 | 0.03653 | -0.205 | 62.449
12 | 2.317 | 0.03894 | -0.205 | 59.494
12.5 | 2.35 | 0.04165 | -0.205 | 56.428
13 | 2.382 | 0.0445 | -0.204 | 53.533
13.5 | 2.411 | 0.04761 | -0.203 | 50.641
14 | 2.435 | 0.05091 | -0.203 | 47.84
14.5 | 2.457 | 0.05467 | -0.202 | 44.936
15 | 2.475 | 0.05917 | -0.202 | 41.838
15.5 | 2.491 | 0.0636 | -0.201 | 39.165
16 | 2.504 | 0.06789 | -0.2 | 36.883
16.5 | 2.51 | 0.07243 | -0.199 | 34.647
17 | 2.497 | 0.07761 | -0.198 | 32.173
17.5 | 2.472 | 0.08273 | -0.197 | 29.882
18 | 2.44 | 0.08793 | -0.196 | 27.754
18.5 | 2.402 | 0.09377 | -0.195 | 25.617
19 | 2.357 | 0.10033 | -0.194 | 23.497
19.5 | 2.307 | 0.10717 | -0.193 | 21.526
20 | 2.25 | 0.11553 | -0.191 | 19.475

## 20. Re 250k Mach 0.10 (2)
BIGFOIL.COM POLAR EXPORT
mh112
MH 112 16.2% |  |  |  | Cl Max: | 1.8139 | at alpha= | 16.5 | deg
XFOIL ncrit=9 |  |  |  | L/D Max: | 89.2848 | at alpha= | 5 | deg
Re: | 250000 |  |  | Cd Min: | 0.22011 | at alpha= | -20 | deg
Mach: | 0.1 |  |  | Cl=0 at alpha= | -13.6452 | deg
|  |  |  | @ Cl=0.1, Cd= | 0.12096
|  |  |  | @ Cl=0.4, Cd= | 0.018179
|  |  |  | @ Cl=0.6, Cd= | 0.01505
alpha (deg) | Cl | Cd | Cm | Cl/Cd
-20 | -0.2788 | 0.22011 | -0.0442 | -1.2666
-19.5 | -0.2713 | 0.21586 | -0.0457 | -1.2568
-19 | -0.2664 | 0.21199 | -0.0462 | -1.2567
-18.5 | -0.2601 | 0.20834 | -0.0444 | -1.2484
-18 | -0.263 | 0.20617 | -0.0414 | -1.2756
-17.5 | -0.2532 | 0.20217 | -0.0425 | -1.2524
-17 | -0.2172 | 0.19435 | -0.0514 | -1.1176
-16.5 | -0.1873 | 0.18641 | -0.0612 | -1.0048
-16 | -0.1516 | 0.17856 | -0.0682 | -0.84901
-15.5 | -0.1146 | 0.17128 | -0.076 | -0.66908
-15 | -0.0849 | 0.16408 | -0.0826 | -0.51743
-14.5 | -0.0579 | 0.15602 | -0.0921 | -0.37111
-14 | -0.0237 | 0.14911 | -0.0968 | -0.15894
-13.5 | 0.0097 | 0.142 | -0.1037 | 0.06831
-13 | 0.0368 | 0.13399 | -0.1135 | 0.27465
-12.5 | 0.0661 | 0.12699 | -0.1178 | 0.52051
-12 | 0.1054 | 0.12 | -0.1248 | 0.87833
-11.5 | 0.1228 | 0.11217 | -0.1365 | 1.0948
-11 | 0.1721 | 0.1052 | -0.1408 | 1.6359
-10.5 | 0.215 | 0.09787 | -0.1504 | 2.1968
-10 | 0.239 | 0.09127 | -0.1566 | 2.6186
-9.5 | 0.2646 | 0.08578 | -0.1615 | 3.0846
-9 | 0.2838 | 0.08009 | -0.1654 | 3.5435
-8.5 | 0.2917 | 0.07483 | -0.1694 | 3.8982
-8 | 0.3154 | 0.07089 | -0.1689 | 4.4491
-7 | 0.3199 | 0.0615 | -0.17 | 5.2016
-6.5 | 0.1894 | 0.03043 | -0.1924 | 6.2241
-6 | 0.2368 | 0.0247 | -0.1956 | 9.587
-5.5 | 0.281 | 0.02172 | -0.195 | 12.9374
-5 | 0.3414 | 0.01954 | -0.1963 | 17.4719
-4.5 | 0.3909 | 0.01836 | -0.1953 | 21.2908
-4 | 0.4521 | 0.01714 | -0.1964 | 26.3769
-3.5 | 0.5039 | 0.01631 | -0.1956 | 30.8952
-3 | 0.567 | 0.01536 | -0.1972 | 36.9141
-2.5 | 0.6203 | 0.01486 | -0.197 | 41.7429
-2 | 0.6834 | 0.01436 | -0.1984 | 47.5905
-1.5 | 0.7357 | 0.01417 | -0.1979 | 51.9195
-1 | 0.7991 | 0.01392 | -0.1992 | 57.4066
0 | 0.9087 | 0.01391 | -0.1984 | 65.3271
0.5 | 0.9596 | 0.01394 | -0.1972 | 68.8379
1 | 1.0113 | 0.01399 | -0.1961 | 72.2873
1.5 | 1.0663 | 0.01391 | -0.1954 | 76.6571
2 | 1.1042 | 0.01388 | -0.1914 | 79.5533
2.5 | 1.1496 | 0.0138 | -0.1889 | 83.3043
3 | 1.2076 | 0.01406 | -0.1895 | 85.889
3.5 | 1.2545 | 0.01445 | -0.188 | 86.8166
4 | 1.305 | 0.01484 | -0.1871 | 87.938
5 | 1.3982 | 0.01566 | -0.1839 | 89.2848
5.5 | 1.4393 | 0.01617 | -0.1814 | 89.0105
6 | 1.479 | 0.01668 | -0.1786 | 88.6691
6.5 | 1.5185 | 0.01723 | -0.1758 | 88.1312
7 | 1.548 | 0.01791 | -0.1713 | 86.4322
7.5 | 1.573 | 0.01875 | -0.1663 | 83.8933
8 | 1.5978 | 0.01974 | -0.1616 | 80.9422
8.5 | 1.621 | 0.02091 | -0.1569 | 77.5227
9 | 1.6422 | 0.02228 | -0.1522 | 73.7074
9.5 | 1.6609 | 0.0239 | -0.1474 | 69.4937
10 | 1.6785 | 0.02577 | -0.1429 | 65.1339
10.5 | 1.6946 | 0.02789 | -0.1386 | 60.7601
11 | 1.7097 | 0.03025 | -0.1346 | 56.519
11.5 | 1.7238 | 0.03287 | -0.1308 | 52.443
12 | 1.7375 | 0.0357 | -0.1273 | 48.6695
12.5 | 1.7508 | 0.03876 | -0.1241 | 45.1703
13 | 1.7634 | 0.04205 | -0.1211 | 41.9358
13.5 | 1.7757 | 0.04552 | -0.1185 | 39.0092
14 | 1.7881 | 0.04913 | -0.1161 | 36.3953
14.5 | 1.7936 | 0.05356 | -0.1138 | 33.4877
15 | 1.7992 | 0.05824 | -0.1119 | 30.8929
15.5 | 1.8045 | 0.0631 | -0.1104 | 28.5975
16 | 1.8094 | 0.06816 | -0.1091 | 26.5464
16.5 | 1.8139 | 0.07337 | -0.1081 | 24.7226
17 | 1.8103 | 0.0799 | -0.1076 | 22.6571
17.5 | 1.8088 | 0.08633 | -0.1074 | 20.9522
18 | 1.8081 | 0.0927 | -0.1075 | 19.5049
18.5 | 1.8084 | 0.09895 | -0.1079 | 18.2759
19 | 1.8033 | 0.1062 | -0.1089 | 16.9802
19.5 | 1.7985 | 0.11345 | -0.1103 | 15.8528
20 | 1.7966 | 0.12017 | -0.1118 | 14.9505

## 21. Re 250k Mach 0.25 (1)
BIGFOIL.COM POLAR EXPORT
mh112
MH 112 16.2% |  |  |  | Cl Max: | 2.466 | at alpha= | 15.5 | deg
JavaFoil+Calcfoil stall+Eppler ext transition |  |  |  | L/D Max: | 106.354 | at alpha= | 0 | deg
Re: | 250000 |  |  | Cd Min: | 0.01041 | at alpha= | 0 | deg
Mach: | 0.25 |  |  | Cl=0 at alpha= | -8.7209 | deg
|  |  |  | @ Cl=0.1, Cd= | 0.053655
|  |  |  | @ Cl=0.4, Cd= | 0.039286
|  |  |  | @ Cl=0.6, Cd= | 0.011431
alpha (deg) | Cl | Cd | Cm | Cl/Cd
-19 | -0.061 | 0.22564 | -0.079 | -0.272
-18.5 | -0.059 | 0.20628 | -0.078 | -0.284
-18 | -0.056 | 0.1972 | -0.078 | -0.282
-17.5 | -0.098 | 0.20849 | -0.077 | -0.471
-17 | -0.141 | 0.19923 | -0.078 | -0.707
-16.5 | -0.169 | 0.18043 | -0.077 | -0.935
-16 | -0.19 | 0.17071 | -0.077 | -1.116
-15.5 | -0.207 | 0.15916 | -0.076 | -1.303
-15 | -0.22 | 0.14759 | -0.076 | -1.492
-14.5 | -0.229 | 0.13703 | -0.075 | -1.669
-14 | -0.233 | 0.1318 | -0.076 | -1.768
-13.5 | -0.233 | 0.12053 | -0.075 | -1.93
-13 | -0.228 | 0.11333 | -0.075 | -2.01
-12.5 | -0.218 | 0.10672 | -0.075 | -2.044
-12 | -0.204 | 0.10636 | -0.075 | -1.915
-11.5 | -0.185 | 0.09782 | -0.075 | -1.887
-11 | -0.161 | 0.08818 | -0.074 | -1.823
-10.5 | -0.133 | 0.07904 | -0.075 | -1.677
-10 | -0.1 | 0.0742 | -0.074 | -1.349
-9.5 | -0.064 | 0.06941 | -0.075 | -0.92
-9 | -0.024 | 0.06427 | -0.075 | -0.375
-8.5 | 0.019 | 0.05977 | -0.074 | 0.313
-8 | 0.064 | 0.05682 | -0.074 | 1.129
-7.5 | 0.112 | 0.0526 | -0.075 | 2.127
-7 | 0.161 | 0.04978 | -0.075 | 3.243
-6.5 | 0.212 | 0.04713 | -0.076 | 4.507
-6 | 0.265 | 0.04443 | -0.077 | 5.954
-5.5 | 0.317 | 0.0422 | -0.079 | 7.523
-5 | 0.371 | 0.04022 | -0.081 | 9.223
-4.5 | 0.425 | 0.03848 | -0.084 | 11.038
-4 | 0.596 | 0.01143 | -0.21 | 52.194
-3.5 | 0.663 | 0.01145 | -0.211 | 57.905
-3 | 0.73 | 0.01159 | -0.211 | 62.998
-2.5 | 0.796 | 0.01161 | -0.211 | 68.591
-2 | 0.865 | 0.01174 | -0.212 | 73.699
-1.5 | 0.93 | 0.01182 | -0.212 | 78.614
-1 | 0.994 | 0.01198 | -0.213 | 82.961
-0.5 | 1.051 | 0.01121 | -0.213 | 93.777
0 | 1.107 | 0.01041 | -0.213 | 106.354
0.5 | 1.169 | 0.0138 | -0.213 | 84.699
1 | 1.23 | 0.01419 | -0.214 | 86.701
1.5 | 1.291 | 0.01466 | -0.214 | 88.079
2 | 1.352 | 0.01513 | -0.214 | 89.353
2.5 | 1.411 | 0.01564 | -0.214 | 90.192
3 | 1.47 | 0.01617 | -0.214 | 90.872
3.5 | 1.528 | 0.01672 | -0.214 | 91.393
4 | 1.585 | 0.01726 | -0.214 | 91.849
4.5 | 1.642 | 0.01829 | -0.214 | 89.787
5 | 1.698 | 0.01902 | -0.214 | 89.262
5.5 | 1.753 | 0.01993 | -0.214 | 87.966
6 | 1.808 | 0.02089 | -0.213 | 86.543
6.5 | 1.862 | 0.02196 | -0.213 | 84.761
7 | 1.914 | 0.02408 | -0.213 | 79.457
7.5 | 1.964 | 0.02532 | -0.213 | 77.559
8 | 2.014 | 0.02671 | -0.213 | 75.403
8.5 | 2.063 | 0.02821 | -0.212 | 73.139
9 | 2.11 | 0.02984 | -0.212 | 70.725
9.5 | 2.156 | 0.03157 | -0.212 | 68.295
10 | 2.199 | 0.03344 | -0.211 | 65.751
10.5 | 2.24 | 0.03557 | -0.211 | 62.982
11 | 2.278 | 0.03799 | -0.211 | 59.97
11.5 | 2.313 | 0.04069 | -0.21 | 56.848
12 | 2.345 | 0.04369 | -0.209 | 53.679
12.5 | 2.375 | 0.04685 | -0.209 | 50.691
13 | 2.402 | 0.05042 | -0.208 | 47.643
13.5 | 2.425 | 0.05414 | -0.208 | 44.788
14 | 2.431 | 0.06454 | -0.206 | 37.664
14.5 | 2.454 | 0.06298 | -0.206 | 38.962
15 | 2.462 | 0.06893 | -0.205 | 35.716
15.5 | 2.466 | 0.07402 | -0.204 | 33.314
16 | 2.465 | 0.07977 | -0.203 | 30.904
16.5 | 2.454 | 0.08601 | -0.202 | 28.529
17 | 2.416 | 0.09247 | -0.201 | 26.126
17.5 | 2.359 | 0.09945 | -0.199 | 23.719
18 | 2.29 | 0.10709 | -0.198 | 21.383
18.5 | 2.209 | 0.11597 | -0.196 | 19.052
19 | 2.118 | 0.12648 | -0.194 | 16.744
19.5 | 2.016 | 0.13824 | -0.191 | 14.583
20 | 1.905 | 0.15162 | -0.189 | 12.564

## 22. Re 250k Mach 0.25 (2)
BIGFOIL.COM POLAR EXPORT
mh112
MH 112 16.2% |  |  |  | Cl Max: | 1.7919 | at alpha= | 16 | deg
XFOIL ncrit=9 |  |  |  | L/D Max: | 85.4324 | at alpha= | 4 | deg
Re: | 250000 |  |  | Cd Min: | 0.22366 | at alpha= | -20 | deg
Mach: | 0.25 |  |  | Cl=0 at alpha= | -14.0616 | deg
|  |  |  | @ Cl=0.1, Cd= | 0.12768
|  |  |  | @ Cl=0.4, Cd= | 0.019492
|  |  |  | @ Cl=0.6, Cd= | 0.015851
alpha (deg) | Cl | Cd | Cm | Cl/Cd
-20 | -0.2795 | 0.22366 | -0.0453 | -1.2497
-19 | -0.266 | 0.21556 | -0.0459 | -1.234
-18.5 | -0.264 | 0.21267 | -0.0436 | -1.2414
-18 | -0.2702 | 0.21092 | -0.0399 | -1.2811
-17.5 | -0.2344 | 0.20324 | -0.0485 | -1.1533
-17 | -0.1978 | 0.19515 | -0.0578 | -1.0136
-16.5 | -0.1673 | 0.18722 | -0.0675 | -0.8936
-16 | -0.1269 | 0.17936 | -0.0747 | -0.70752
-15.5 | -0.094 | 0.17213 | -0.0816 | -0.5461
-15 | -0.0615 | 0.16431 | -0.0906 | -0.37429
-14.5 | -0.0313 | 0.15672 | -0.0972 | -0.19972
-14 | 0.0044 | 0.14956 | -0.1037 | 0.02942
-13.5 | 0.0406 | 0.14192 | -0.1118 | 0.28608
-12.5 | 0.102 | 0.1272 | -0.1255 | 0.80189
-12 | 0.1405 | 0.11993 | -0.1334 | 1.1715
-11.5 | 0.1635 | 0.11236 | -0.1425 | 1.4551
-11 | 0.2141 | 0.10519 | -0.1499 | 2.0354
-10.5 | 0.2309 | 0.09874 | -0.1583 | 2.3385
-10 | 0.2719 | 0.0925 | -0.1622 | 2.9395
-9.5 | 0.2769 | 0.08635 | -0.17 | 3.2067
-9 | 0.3153 | 0.08174 | -0.1699 | 3.8574
-8.5 | 0.3092 | 0.07662 | -0.1736 | 4.0355
-8 | 0.3427 | 0.07294 | -0.1721 | 4.6984
-7.5 | 0.3304 | 0.06677 | -0.1764 | 4.9483
-7 | 0.3542 | 0.06379 | -0.1733 | 5.5526
-6 | 0.2376 | 0.02982 | -0.1962 | 7.9678
-5.5 | 0.2851 | 0.02462 | -0.199 | 11.58
-5 | 0.3348 | 0.02153 | -0.1991 | 15.5504
-4.5 | 0.3955 | 0.01959 | -0.1999 | 20.1889
-4 | 0.4495 | 0.01841 | -0.1993 | 24.4161
-3.5 | 0.5122 | 0.01712 | -0.2 | 29.9182
-3 | 0.5677 | 0.01628 | -0.1997 | 34.871
-2.5 | 0.6332 | 0.01541 | -0.2012 | 41.0902
-2 | 0.6882 | 0.01509 | -0.2008 | 45.6064
-1.5 | 0.7544 | 0.01464 | -0.2024 | 51.5301
-1 | 0.8068 | 0.01457 | -0.2014 | 55.3741
-0.5 | 0.8725 | 0.0144 | -0.2026 | 60.5903
0 | 0.9228 | 0.01448 | -0.2009 | 63.7293
0.5 | 0.979 | 0.01456 | -0.2003 | 67.239
1 | 1.0364 | 0.01452 | -0.1997 | 71.3774
1.5 | 1.0831 | 0.01463 | -0.1972 | 74.0328
2 | 1.1315 | 0.01462 | -0.1948 | 77.394
2.5 | 1.1734 | 0.01441 | -0.1909 | 81.4296
3 | 1.2239 | 0.01485 | -0.1897 | 82.4175
3.5 | 1.2775 | 0.01525 | -0.189 | 83.7705
4 | 1.3336 | 0.01561 | -0.1886 | 85.4324
4.5 | 1.3723 | 0.01614 | -0.1851 | 85.0248
5 | 1.412 | 0.01668 | -0.1818 | 84.6523
5.5 | 1.4533 | 0.01725 | -0.1787 | 84.2493
6 | 1.4956 | 0.01784 | -0.176 | 83.8341
6.5 | 1.5242 | 0.01864 | -0.171 | 81.7704
7 | 1.5499 | 0.01962 | -0.1658 | 78.9959
7.5 | 1.5749 | 0.02077 | -0.1608 | 75.8257
8 | 1.5986 | 0.02211 | -0.1559 | 72.3021
8.5 | 1.6202 | 0.02369 | -0.1511 | 68.3917
9 | 1.6399 | 0.02552 | -0.1463 | 64.2594
9.5 | 1.6575 | 0.02763 | -0.1417 | 59.9891
10 | 1.6743 | 0.02999 | -0.1373 | 55.8286
10.5 | 1.69 | 0.03263 | -0.1332 | 51.7928
11 | 1.7048 | 0.03553 | -0.1294 | 47.982
11.5 | 1.7187 | 0.03871 | -0.1259 | 44.3994
12 | 1.732 | 0.04213 | -0.1227 | 41.1108
12.5 | 1.7453 | 0.04575 | -0.1198 | 38.1486
13 | 1.7576 | 0.04961 | -0.1171 | 35.4283
13.5 | 1.7698 | 0.05363 | -0.1147 | 33.0002
14 | 1.7783 | 0.0582 | -0.1126 | 30.555
14.5 | 1.7807 | 0.06364 | -0.1108 | 27.9808
15 | 1.7842 | 0.06918 | -0.1093 | 25.7907
15.5 | 1.7878 | 0.07485 | -0.1082 | 23.8851
16 | 1.7919 | 0.0806 | -0.1075 | 22.232
16.5 | 1.7919 | 0.08705 | -0.1072 | 20.5847
17 | 1.7864 | 0.09445 | -0.1074 | 18.9137
17.5 | 1.7836 | 0.10157 | -0.108 | 17.5603
18 | 1.783 | 0.10841 | -0.1088 | 16.4468
19 | 1.774 | 0.12348 | -0.1122 | 14.3667
19.5 | 1.7696 | 0.13105 | -0.1144 | 13.5032
20 | 1.7704 | 0.13773 | -0.1166 | 12.8541

## 23. Re 250k Mach 0.50 (1)
BIGFOIL.COM POLAR EXPORT
mh112
MH 112 16.2% |  |  |  | Cl Max: | 2.296 | at alpha= | 10.5 | deg
JavaFoil+Calcfoil stall+Eppler ext transition |  |  |  | L/D Max: | 80.876 | at alpha= | 2 | deg
Re: | 250000 |  |  | Cd Min: | 0.0152 | at alpha= | -3.5 | deg
Mach: | 0.5 |  |  | Cl=0 at alpha= | -8.7143 | deg
|  |  |  | @ Cl=0.1, Cd= | 0.061952
|  |  |  | @ Cl=0.4, Cd= | 0.045664
|  |  |  | @ Cl=0.6, Cd= | 0.032164
alpha (deg) | Cl | Cd | Cm | Cl/Cd
-20 | -0.636 | 0.27186 | -0.117 | -2.339
-19.5 | -0.608 | 0.26971 | -0.118 | -2.256
-19 | -0.581 | 0.25317 | -0.118 | -2.294
-18.5 | -0.553 | 0.24555 | -0.118 | -2.253
-18 | -0.525 | 0.24159 | -0.119 | -2.175
-17.5 | -0.496 | 0.224 | -0.114 | -2.216
-17 | -0.468 | 0.21793 | -0.109 | -2.146
-16.5 | -0.44 | 0.20973 | -0.108 | -2.097
-16 | -0.412 | 0.20321 | -0.108 | -2.027
-15.5 | -0.384 | 0.2027 | -0.108 | -1.894
-15 | -0.356 | 0.19624 | -0.108 | -1.813
-14.5 | -0.328 | 0.192 | -0.108 | -1.707
-14 | -0.3 | 0.18773 | -0.109 | -1.597
-13.5 | -0.272 | 0.1763 | -0.109 | -1.54
-13 | -0.243 | 0.16439 | -0.1 | -1.477
-12.5 | -0.215 | 0.15755 | -0.099 | -1.362
-12 | -0.186 | 0.15195 | -0.099 | -1.226
-11.5 | -0.158 | 0.1492 | -0.099 | -1.06
-11 | -0.13 | 0.14653 | -0.099 | -0.886
-10.5 | -0.101 | 0.144 | -0.099 | -0.705
-10 | -0.073 | 0.12963 | -0.096 | -0.564
-9.5 | -0.045 | 0.12254 | -0.096 | -0.365
-9 | -0.016 | 0.12105 | -0.091 | -0.134
-8.5 | 0.012 | 0.07674 | -0.091 | 0.159
-8 | 0.041 | 0.06692 | -0.092 | 0.607
-7.5 | 0.069 | 0.06939 | -0.088 | 0.995
-7 | 0.098 | 0.06199 | -0.086 | 1.573
-6.5 | 0.189 | 0.06028 | -0.083 | 3.129
-6 | 0.265 | 0.05416 | -0.083 | 4.885
-5.5 | 0.333 | 0.04902 | -0.084 | 6.794
-5 | 0.399 | 0.0457 | -0.084 | 8.733
-4.5 | 0.464 | 0.04336 | -0.086 | 10.695
-4 | 0.527 | 0.04127 | -0.091 | 12.783
-3.5 | 0.736 | 0.0152 | -0.235 | 48.393
-3 | 0.812 | 0.01545 | -0.235 | 52.579
-2.5 | 0.888 | 0.01553 | -0.235 | 57.161
-2 | 0.967 | 0.01564 | -0.236 | 61.868
-1.5 | 1.039 | 0.01584 | -0.236 | 65.635
-1 | 1.111 | 0.01608 | -0.236 | 69.088
-0.5 | 1.172 | 0.01645 | -0.237 | 71.242
0 | 1.226 | 0.01581 | -0.237 | 77.535
0.5 | 1.293 | 0.0164 | -0.237 | 78.835
1 | 1.358 | 0.017 | -0.237 | 79.9
1.5 | 1.424 | 0.01764 | -0.237 | 80.685
2 | 1.488 | 0.0184 | -0.236 | 80.876
2.5 | 1.552 | 0.01921 | -0.236 | 80.767
3 | 1.615 | 0.02009 | -0.236 | 80.397
3.5 | 1.677 | 0.02099 | -0.236 | 79.885
4 | 1.738 | 0.02201 | -0.236 | 78.956
4.5 | 1.798 | 0.02326 | -0.236 | 77.313
5 | 1.857 | 0.02428 | -0.236 | 76.479
5.5 | 1.914 | 0.02648 | -0.235 | 72.283
6 | 1.968 | 0.02952 | -0.235 | 66.675
6.5 | 2.021 | 0.03194 | -0.235 | 63.272
7 | 2.072 | 0.03419 | -0.234 | 60.597
7.5 | 2.12 | 0.03664 | -0.234 | 57.855
8 | 2.164 | 0.03944 | -0.233 | 54.874
8.5 | 2.205 | 0.04251 | -0.233 | 51.873
9 | 2.24 | 0.04633 | -0.232 | 48.353
9.5 | 2.269 | 0.05076 | -0.231 | 44.701
10 | 2.287 | 0.05592 | -0.23 | 40.9
10.5 | 2.296 | 0.06208 | -0.229 | 36.982
11 | 2.287 | 0.06946 | -0.228 | 32.921
11.5 | 2.251 | 0.07838 | -0.226 | 28.716
12 | 1.995 | 0.19242 | -0.181 | 10.369
12.5 | 2.03 | 0.1087 | -0.219 | 18.678
13 | 1.229 | 0.16423 | -0.119 | 7.482
13.5 | 1.259 | 0.19953 | -0.127 | 6.311
14 | 1.291 | 0.22209 | -0.137 | 5.815
14.5 | 1.32 | 0.24105 | -0.139 | 5.475
15 | 1.352 | 0.26288 | -0.147 | 5.144
15.5 | 1.38 | 0.26821 | -0.148 | 5.146

## 24. Re 250k Mach 0.50 (2)
BIGFOIL.COM POLAR EXPORT
mh112
MH 112 16.2% |  |  |  | Cl Max: | 1.6098 | at alpha= | 13 | deg
XFOIL ncrit=9 |  |  |  | L/D Max: | 61.9738 | at alpha= | 3 | deg
Re: | 250000 |  |  | Cd Min: | 0.24322 | at alpha= | -20 | deg
Mach: | 0.5 |  |  | Cl=0 at alpha= | -15.4683 | deg
|  |  |  | @ Cl=0.1, Cd= | 0.1545
|  |  |  | @ Cl=0.4, Cd= | 0.091992
|  |  |  | @ Cl=0.6, Cd= | 0.020354
alpha (deg) | Cl | Cd | Cm | Cl/Cd
-20 | -0.2911 | 0.24322 | -0.0482 | -1.1969
-19.5 | -0.2866 | 0.23965 | -0.0464 | -1.1959
-19 | -0.2896 | 0.23726 | -0.0432 | -1.2206
-18.5 | -0.2471 | 0.22816 | -0.0536 | -1.083
-18 | -0.2046 | 0.21892 | -0.0641 | -0.93459
-17 | -0.1219 | 0.20098 | -0.0839 | -0.60653
-16.5 | -0.0786 | 0.19245 | -0.0934 | -0.40842
-16 | -0.0421 | 0.18445 | -0.1011 | -0.22825
-15.5 | -0.0023 | 0.17596 | -0.1117 | -0.013071
-15 | 0.034 | 0.16804 | -0.1177 | 0.20233
-14.5 | 0.0768 | 0.15978 | -0.1267 | 0.48066
-14 | 0.1103 | 0.15215 | -0.1351 | 0.72494
-13.5 | 0.1519 | 0.14383 | -0.1436 | 1.0561
-13 | 0.1996 | 0.13566 | -0.1528 | 1.4713
-12.5 | 0.2318 | 0.12885 | -0.1593 | 1.799
-12 | 0.2724 | 0.12091 | -0.1691 | 2.2529
-11.5 | 0.3043 | 0.11499 | -0.1728 | 2.6463
-11 | 0.3281 | 0.10923 | -0.1786 | 3.0038
-10.5 | 0.3604 | 0.10296 | -0.1828 | 3.5004
-10 | 0.3811 | 0.09836 | -0.1838 | 3.8745
-9.5 | 0.392 | 0.09329 | -0.1866 | 4.202
-9 | 0.4214 | 0.08852 | -0.1877 | 4.7605
-8.5 | 0.4169 | 0.0845 | -0.1887 | 4.9337
-8 | 0.45 | 0.0799 | -0.1887 | 5.632
-7.5 | 0.4476 | 0.07554 | -0.1894 | 5.9253
-7 | 0.468 | 0.07175 | -0.1873 | 6.5226
-6.5 | 0.4596 | 0.06652 | -0.1907 | 6.9092
-6 | 0.4717 | 0.06324 | -0.1858 | 7.4589
-5.5 | 0.4311 | 0.05419 | -0.1851 | 7.9553
-5 | 0.4117 | 0.04687 | -0.1868 | 8.7839
-4.5 | 0.402 | 0.03984 | -0.1908 | 10.0904
-4 | 0.4439 | 0.02819 | -0.2076 | 15.7467
-3.5 | 0.4845 | 0.02386 | -0.2078 | 20.306
-3 | 0.5607 | 0.02129 | -0.21 | 26.3363
-2.5 | 0.6241 | 0.01978 | -0.2091 | 31.5521
-2 | 0.687 | 0.01896 | -0.2081 | 36.2342
-1.5 | 0.7684 | 0.01803 | -0.2104 | 42.6179
-1 | 0.8183 | 0.01805 | -0.2073 | 45.3352
-0.5 | 0.8997 | 0.01771 | -0.2095 | 50.8018
0 | 0.9489 | 0.01795 | -0.2061 | 52.8635
0.5 | 0.9937 | 0.01833 | -0.2019 | 54.2117
1 | 1.0741 | 0.01822 | -0.2033 | 58.9517
1.5 | 1.1073 | 0.01882 | -0.197 | 58.8363
2 | 1.1422 | 0.01956 | -0.1912 | 58.3947
2.5 | 1.1919 | 0.01988 | -0.1875 | 59.9547
3 | 1.2308 | 0.01986 | -0.1815 | 61.9738
3.5 | 1.2619 | 0.02128 | -0.1763 | 59.2998
4 | 1.2964 | 0.02275 | -0.1717 | 56.9846
4.5 | 1.3351 | 0.02416 | -0.1677 | 55.2608
5 | 1.3753 | 0.02557 | -0.164 | 53.7857
5.5 | 1.4145 | 0.0271 | -0.1602 | 52.1956
6 | 1.4474 | 0.029 | -0.1559 | 49.9103
6.5 | 1.4741 | 0.03136 | -0.1513 | 47.0057
7 | 1.4971 | 0.03412 | -0.1467 | 43.8775
7.5 | 1.5161 | 0.03735 | -0.1423 | 40.5917
8 | 1.5341 | 0.04093 | -0.1381 | 37.4811
8.5 | 1.5535 | 0.04465 | -0.1344 | 34.7928
9 | 1.5732 | 0.04857 | -0.131 | 32.3904
9.5 | 1.5915 | 0.05281 | -0.1279 | 30.1363
10 | 1.5969 | 0.05843 | -0.125 | 27.3301
10.5 | 1.5989 | 0.06468 | -0.1225 | 24.7202
11 | 1.5978 | 0.07157 | -0.1206 | 22.325
11.5 | 1.5932 | 0.07915 | -0.1193 | 20.1289
12 | 1.5889 | 0.08701 | -0.1186 | 18.2611
12.5 | 1.5946 | 0.09393 | -0.1181 | 16.9765
13 | 1.6098 | 0.09984 | -0.1176 | 16.1238
13.5 | 1.5727 | 0.11251 | -0.1203 | 13.9783
14 | 1.5307 | 0.12645 | -0.1248 | 12.1052
14.5 | 1.4872 | 0.14139 | -0.131 | 10.5184
15 | 1.455 | 0.15543 | -0.1378 | 9.3611
16.5 | 1.4632 | 0.18214 | -0.1505 | 8.0334
17 | 1.4498 | 0.19454 | -0.1579 | 7.4525
17.5 | 1.4354 | 0.20778 | -0.1662 | 6.9083
18 | 1.4253 | 0.22068 | -0.1745 | 6.4587

## 25. Re 500k Mach 0.00 (1)
BIGFOIL.COM POLAR EXPORT
mh112
MH 112 16.2% |  |  |  | Cl Max: | 2.534 | at alpha= | 16.5 | deg
JavaFoil+Calcfoil stall+Eppler ext transition |  |  |  | L/D Max: | 149.095 | at alpha= | 6 | deg
Re: | 500000 |  |  | Cd Min: | 0.01086 | at alpha= | -5 | deg
Mach: | 0 |  |  | Cl=0 at alpha= | -8.7159 | deg
|  |  |  | @ Cl=0.1, Cd= | 0.050035
|  |  |  | @ Cl=0.4, Cd= | 0.010883
|  |  |  | @ Cl=0.6, Cd= | 0.01106
alpha (deg) | Cl | Cd | Cm | Cl/Cd
-20 | -0.386 | 0.18749 | -0.076 | -2.061
-19.5 | -0.389 | 0.18029 | -0.075 | -2.159
-19 | -0.391 | 0.17201 | -0.076 | -2.275
-18.5 | -0.392 | 0.16213 | -0.075 | -2.42
-18 | -0.392 | 0.15771 | -0.075 | -2.486
-17.5 | -0.39 | 0.14983 | -0.075 | -2.606
-17 | -0.387 | 0.14457 | -0.075 | -2.679
-16.5 | -0.382 | 0.13508 | -0.075 | -2.832
-16 | -0.376 | 0.12947 | -0.073 | -2.902
-15.5 | -0.367 | 0.12184 | -0.074 | -3.013
-15 | -0.356 | 0.11586 | -0.074 | -3.074
-14.5 | -0.343 | 0.1098 | -0.073 | -3.123
-14 | -0.327 | 0.10373 | -0.073 | -3.155
-13.5 | -0.309 | 0.09743 | -0.074 | -3.172
-13 | -0.288 | 0.09245 | -0.074 | -3.117
-12.5 | -0.265 | 0.08798 | -0.074 | -3.007
-12 | -0.238 | 0.08395 | -0.072 | -2.836
-11.5 | -0.209 | 0.07891 | -0.073 | -2.648
-11 | -0.177 | 0.07342 | -0.074 | -2.413
-10.5 | -0.143 | 0.06944 | -0.073 | -2.054
-10 | -0.106 | 0.06606 | -0.072 | -1.599
-9.5 | -0.066 | 0.06175 | -0.073 | -1.073
-9 | -0.025 | 0.05837 | -0.075 | -0.423
-8.5 | 0.019 | 0.05493 | -0.077 | 0.344
-8 | 0.064 | 0.05221 | -0.075 | 1.231
-7.5 | 0.111 | 0.04937 | -0.078 | 2.253
-7 | 0.159 | 0.04682 | -0.078 | 3.406
-6.5 | 0.209 | 0.04527 | -0.081 | 4.614
-6 | 0.259 | 0.0431 | -0.084 | 6.014
-5.5 | 0.386 | 0.01089 | -0.203 | 35.471
-5 | 0.45 | 0.01086 | -0.203 | 41.434
-4.5 | 0.514 | 0.01092 | -0.204 | 47.09
-4 | 0.579 | 0.01104 | -0.204 | 52.444
-3.5 | 0.643 | 0.0111 | -0.205 | 57.939
-3 | 0.707 | 0.01128 | -0.205 | 62.72
-2.5 | 0.771 | 0.01123 | -0.206 | 68.66
-2 | 0.838 | 0.01126 | -0.206 | 74.399
-1.5 | 0.9 | 0.01134 | -0.206 | 79.378
-1 | 0.962 | 0.01149 | -0.207 | 83.721
-0.5 | 1.019 | 0.01168 | -0.207 | 87.178
0 | 1.08 | 0.01113 | -0.208 | 97.037
0.5 | 1.141 | 0.0115 | -0.208 | 99.21
1 | 1.202 | 0.01192 | -0.208 | 100.792
1.5 | 1.262 | 0.01242 | -0.209 | 101.614
2 | 1.323 | 0.0129 | -0.209 | 102.553
2.5 | 1.383 | 0.01349 | -0.21 | 102.55
3 | 1.439 | 0.01122 | -0.209 | 128.26
3.5 | 1.496 | 0.01172 | -0.209 | 127.647
4 | 1.553 | 0.01103 | -0.209 | 140.712
4.5 | 1.61 | 0.01156 | -0.209 | 139.233
5 | 1.666 | 0.01214 | -0.209 | 137.306
5.5 | 1.722 | 0.01278 | -0.21 | 134.765
6 | 1.777 | 0.01192 | -0.209 | 149.095
6.5 | 1.83 | 0.01264 | -0.209 | 144.701
7 | 1.881 | 0.01729 | -0.209 | 108.823
7.5 | 1.93 | 0.019 | -0.209 | 101.602
8 | 1.979 | 0.02048 | -0.208 | 96.622
8.5 | 2.028 | 0.02106 | -0.208 | 96.303
9 | 2.076 | 0.02218 | -0.208 | 93.572
9.5 | 2.123 | 0.0234 | -0.208 | 90.694
10 | 2.167 | 0.02472 | -0.207 | 87.662
10.5 | 2.211 | 0.02615 | -0.207 | 84.543
11 | 2.252 | 0.02777 | -0.207 | 81.084
11.5 | 2.29 | 0.02964 | -0.206 | 77.265
12 | 2.326 | 0.03169 | -0.206 | 73.409
12.5 | 2.361 | 0.03391 | -0.205 | 69.625
13 | 2.394 | 0.03629 | -0.205 | 65.96
13.5 | 2.424 | 0.03882 | -0.204 | 62.435
14 | 2.449 | 0.04167 | -0.204 | 58.777
14.5 | 2.472 | 0.04473 | -0.203 | 55.268
15 | 2.492 | 0.04843 | -0.203 | 51.461
15.5 | 2.51 | 0.052 | -0.202 | 48.272
16 | 2.525 | 0.05566 | -0.201 | 45.361
16.5 | 2.534 | 0.05941 | -0.201 | 42.651
17 | 2.525 | 0.06353 | -0.2 | 39.747
17.5 | 2.505 | 0.06768 | -0.199 | 37.012
18 | 2.479 | 0.07175 | -0.198 | 34.546
18.5 | 2.447 | 0.07618 | -0.198 | 32.122
19 | 2.409 | 0.08122 | -0.197 | 29.66
19.5 | 2.365 | 0.08646 | -0.196 | 27.357
20 | 2.317 | 0.09258 | -0.195 | 25.021

## 26. Re 500k Mach 0.00 (2)
BIGFOIL.COM POLAR EXPORT
mh112
MH 112 16.2% |  |  |  | Cl Max: | 1.8355 | at alpha= | 17.5 | deg
XFOIL ncrit=9 |  |  |  | L/D Max: | 119.815 | at alpha= | 4 | deg
Re: | 500000 |  |  | Cd Min: | 0.21777 | at alpha= | -20 | deg
Mach: | 0 |  |  | Cl=0 at alpha= | -14.2445 | deg
|  |  |  | @ Cl=0.1, Cd= | 0.020755
|  |  |  | @ Cl=0.4, Cd= | 0.012683
|  |  |  | @ Cl=0.6, Cd= | 0.010764
alpha (deg) | Cl | Cd | Cm | Cl/Cd
-20 | -0.2863 | 0.21777 | -0.0423 | -1.3147
-19.5 | -0.2773 | 0.2141 | -0.0424 | -1.2952
-19 | -0.2733 | 0.21092 | -0.0415 | -1.2958
-18.5 | -0.2466 | 0.20447 | -0.0475 | -1.206
-18 | -0.2139 | 0.19702 | -0.0553 | -1.0857
-17.5 | -0.1816 | 0.18916 | -0.0635 | -0.96003
-17 | -0.1591 | 0.18046 | -0.0725 | -0.88164
-16.5 | -0.1236 | 0.17346 | -0.078 | -0.71256
-16 | -0.0899 | 0.16673 | -0.0848 | -0.5392
-15.5 | -0.0616 | 0.16002 | -0.0906 | -0.38495
-15 | -0.0324 | 0.15269 | -0.0972 | -0.21219
-14.5 | -0.0185 | 0.14408 | -0.1055 | -0.1284
-14 | 0.0177 | 0.13748 | -0.1096 | 0.12875
-13.5 | 0.0505 | 0.13128 | -0.1154 | 0.38467
-13 | 0.0871 | 0.12398 | -0.1236 | 0.70253
-12.5 | 0.116 | 0.11447 | -0.1356 | 1.0134
-12 | 0.1617 | 0.10671 | -0.1448 | 1.5153
-11.5 | 0.2057 | 0.10051 | -0.1529 | 2.0466
-11 | 0.2379 | 0.09439 | -0.1596 | 2.5204
-10.5 | 0.2429 | 0.0864 | -0.1653 | 2.8113
-10 | 0.2693 | 0.08292 | -0.1661 | 3.2477
-8.5 | 0.0353 | 0.02838 | -0.195 | 1.2438
-8 | 0.0612 | 0.02378 | -0.1963 | 2.5736
-7.5 | 0.1007 | 0.0207 | -0.1967 | 4.8647
-7 | 0.1481 | 0.01819 | -0.1972 | 8.1418
-6.5 | 0.1982 | 0.01658 | -0.1971 | 11.9542
-6 | 0.2528 | 0.01524 | -0.1974 | 16.5879
-5.5 | 0.3056 | 0.01418 | -0.1971 | 21.5515
-5 | 0.3622 | 0.01318 | -0.1977 | 27.481
-4.5 | 0.4162 | 0.01247 | -0.1975 | 33.3761
-4 | 0.4744 | 0.01185 | -0.1981 | 40.0338
-3.5 | 0.5295 | 0.01131 | -0.1981 | 46.817
-3 | 0.5881 | 0.01084 | -0.1988 | 54.2528
-2.5 | 0.643 | 0.01049 | -0.1988 | 61.2965
-2 | 0.701 | 0.01028 | -0.1993 | 68.1907
-1.5 | 0.7552 | 0.01004 | -0.1991 | 75.2191
-1 | 0.8119 | 0.00992 | -0.1994 | 81.8448
-0.5 | 0.8659 | 0.00983 | -0.1991 | 88.0875
0 | 0.9201 | 0.00982 | -0.1988 | 93.6965
0.5 | 0.9738 | 0.0099 | -0.1983 | 98.3636
1 | 1.0244 | 0.00995 | -0.1973 | 102.9548
1.5 | 1.0756 | 0.01006 | -0.1963 | 106.9185
2 | 1.1262 | 0.01024 | -0.1953 | 109.9805
2.5 | 1.1728 | 0.0103 | -0.1934 | 113.8641
3.5 | 1.2559 | 0.01054 | -0.1876 | 119.1556
4 | 1.2988 | 0.01084 | -0.1853 | 119.8155
4.5 | 1.3407 | 0.01125 | -0.1828 | 119.1733
5 | 1.381 | 0.01174 | -0.1801 | 117.632
5.5 | 1.4194 | 0.01224 | -0.1772 | 115.9641
6 | 1.4568 | 0.01279 | -0.1742 | 113.9015
6.5 | 1.4918 | 0.01345 | -0.1709 | 110.9145
7 | 1.5246 | 0.01424 | -0.1674 | 107.0646
7.5 | 1.5548 | 0.01517 | -0.1636 | 102.4918
8 | 1.5827 | 0.01625 | -0.1597 | 97.3969
8.5 | 1.6086 | 0.01752 | -0.1557 | 91.8151
9 | 1.6327 | 0.01898 | -0.1517 | 86.0221
9.5 | 1.6548 | 0.02067 | -0.1478 | 80.0581
10 | 1.6749 | 0.02261 | -0.1439 | 74.0778
10.5 | 1.6934 | 0.02479 | -0.1401 | 68.3098
11 | 1.7107 | 0.02721 | -0.1365 | 62.8703
11.5 | 1.7266 | 0.02987 | -0.133 | 57.8038
12 | 1.7411 | 0.03281 | -0.1298 | 53.0661
12.5 | 1.7573 | 0.03577 | -0.127 | 49.1278
13 | 1.7736 | 0.03887 | -0.1245 | 45.629
13.5 | 1.7872 | 0.04235 | -0.1221 | 42.2007
14 | 1.7981 | 0.04622 | -0.1198 | 38.9031
14.5 | 1.8058 | 0.05057 | -0.1177 | 35.7089
15 | 1.8174 | 0.05472 | -0.1162 | 33.2127
15.5 | 1.8257 | 0.05934 | -0.1147 | 30.7668
16 | 1.8307 | 0.0645 | -0.1135 | 28.3829
16.5 | 1.832 | 0.07025 | -0.1125 | 26.0783
17 | 1.833 | 0.07623 | -0.1119 | 24.0457
17.5 | 1.8355 | 0.08217 | -0.1117 | 22.3378
18 | 1.8344 | 0.08869 | -0.1117 | 20.6833
18.5 | 1.8295 | 0.09586 | -0.1122 | 19.0851
19 | 1.8256 | 0.10299 | -0.113 | 17.726
19.5 | 1.8238 | 0.10987 | -0.1141 | 16.5996
20 | 1.8182 | 0.11735 | -0.1157 | 15.4938

## 27. Re 500k Mach 0.10 (1)
BIGFOIL.COM POLAR EXPORT
mh112
MH 112 16.2% |  |  |  | Cl Max: | 2.529 | at alpha= | 16.5 | deg
JavaFoil+Calcfoil stall+Eppler ext transition |  |  |  | L/D Max: | 148.045 | at alpha= | 6 | deg
Re: | 500000 |  |  | Cd Min: | 0.01084 | at alpha= | 2.5 | deg
Mach: | 0.1 |  |  | Cl=0 at alpha= | -8.7159 | deg
|  |  |  | @ Cl=0.1, Cd= | 0.050025
|  |  |  | @ Cl=0.4, Cd= | 0.010933
|  |  |  | @ Cl=0.6, Cd= | 0.011083
alpha (deg) | Cl | Cd | Cm | Cl/Cd
-20 | -0.35 | 0.19233 | -0.077 | -1.819
-19.5 | -0.355 | 0.18308 | -0.077 | -1.939
-19 | -0.359 | 0.17293 | -0.076 | -2.078
-18.5 | -0.363 | 0.16349 | -0.076 | -2.218
-18 | -0.365 | 0.15792 | -0.076 | -2.31
-17.5 | -0.366 | 0.15606 | -0.076 | -2.342
-17 | -0.365 | 0.14502 | -0.075 | -2.515
-16.5 | -0.362 | 0.13754 | -0.076 | -2.634
-16 | -0.358 | 0.13064 | -0.074 | -2.74
-15.5 | -0.351 | 0.12457 | -0.074 | -2.821
-15 | -0.343 | 0.11727 | -0.075 | -2.923
-14.5 | -0.332 | 0.11157 | -0.074 | -2.972
-14 | -0.318 | 0.10579 | -0.074 | -3.004
-13.5 | -0.301 | 0.09964 | -0.074 | -3.024
-13 | -0.282 | 0.09391 | -0.075 | -3.003
-12.5 | -0.26 | 0.08974 | -0.074 | -2.895
-12 | -0.235 | 0.08438 | -0.074 | -2.781
-11.5 | -0.206 | 0.08017 | -0.073 | -2.576
-11 | -0.176 | 0.07419 | -0.075 | -2.366
-10.5 | -0.142 | 0.06992 | -0.075 | -2.026
-10 | -0.105 | 0.06661 | -0.072 | -1.578
-9.5 | -0.066 | 0.06209 | -0.073 | -1.064
-9 | -0.025 | 0.05853 | -0.074 | -0.421
-8.5 | 0.019 | 0.05525 | -0.076 | 0.342
-8 | 0.064 | 0.0523 | -0.074 | 1.23
-7.5 | 0.111 | 0.04933 | -0.077 | 2.258
-7 | 0.16 | 0.04687 | -0.077 | 3.41
-6.5 | 0.21 | 0.04538 | -0.081 | 4.617
-6 | 0.26 | 0.04319 | -0.083 | 6.022
-5.5 | 0.388 | 0.01092 | -0.204 | 35.499
-5 | 0.452 | 0.01099 | -0.204 | 41.147
-4.5 | 0.517 | 0.01104 | -0.205 | 46.797
-4 | 0.582 | 0.01106 | -0.205 | 52.594
-3.5 | 0.646 | 0.01114 | -0.206 | 58.002
-3 | 0.711 | 0.01133 | -0.206 | 62.764
-2.5 | 0.775 | 0.01128 | -0.207 | 68.707
-2 | 0.842 | 0.01132 | -0.207 | 74.387
-1.5 | 0.905 | 0.0114 | -0.207 | 79.321
-1 | 0.967 | 0.01158 | -0.208 | 83.502
-0.5 | 1.024 | 0.01177 | -0.208 | 87.001
0 | 1.085 | 0.01121 | -0.209 | 96.792
0.5 | 1.146 | 0.0116 | -0.209 | 98.821
1 | 1.208 | 0.01201 | -0.209 | 100.524
1.5 | 1.268 | 0.01254 | -0.21 | 101.13
2 | 1.329 | 0.01303 | -0.21 | 101.993
2.5 | 1.386 | 0.01084 | -0.21 | 127.872
3 | 1.445 | 0.01131 | -0.21 | 127.726
3.5 | 1.502 | 0.01183 | -0.21 | 127.034
4 | 1.56 | 0.01112 | -0.21 | 140.212
4.5 | 1.617 | 0.01167 | -0.21 | 138.6
5 | 1.674 | 0.01226 | -0.21 | 136.578
5.5 | 1.73 | 0.01292 | -0.211 | 133.88
6 | 1.784 | 0.01205 | -0.21 | 148.045
6.5 | 1.837 | 0.01643 | -0.21 | 111.824
7 | 1.889 | 0.01761 | -0.21 | 107.265
7.5 | 1.938 | 0.01931 | -0.21 | 100.331
8 | 1.987 | 0.02077 | -0.209 | 95.661
8.5 | 2.036 | 0.02136 | -0.209 | 95.308
9 | 2.084 | 0.02251 | -0.209 | 92.543
9.5 | 2.13 | 0.02379 | -0.208 | 89.538
10 | 2.175 | 0.02515 | -0.208 | 86.48
10.5 | 2.218 | 0.0266 | -0.208 | 83.392
11 | 2.259 | 0.02829 | -0.208 | 79.824
11.5 | 2.297 | 0.03023 | -0.207 | 75.97
12 | 2.333 | 0.03233 | -0.207 | 72.144
12.5 | 2.366 | 0.03467 | -0.206 | 68.25
13 | 2.399 | 0.03708 | -0.206 | 64.684
13.5 | 2.428 | 0.03984 | -0.205 | 60.942
14 | 2.452 | 0.04268 | -0.205 | 57.461
14.5 | 2.474 | 0.0459 | -0.204 | 53.895
15 | 2.493 | 0.04972 | -0.203 | 50.135
15.5 | 2.509 | 0.05354 | -0.203 | 46.856
16 | 2.522 | 0.05723 | -0.202 | 44.072
16.5 | 2.529 | 0.06107 | -0.201 | 41.403
17 | 2.517 | 0.06543 | -0.2 | 38.465
17.5 | 2.493 | 0.06969 | -0.2 | 35.766
18 | 2.462 | 0.074 | -0.199 | 33.27
18.5 | 2.425 | 0.07865 | -0.198 | 30.83
19 | 2.381 | 0.08394 | -0.197 | 28.371
19.5 | 2.332 | 0.08945 | -0.196 | 26.07
20 | 2.276 | 0.09631 | -0.195 | 23.634

## 28. Re 500k Mach 0.10 (2)
BIGFOIL.COM POLAR EXPORT
mh112
MH 112 16.2% |  |  |  | Cl Max: | 1.8293 | at alpha= | 16.5 | deg
XFOIL ncrit=9 |  |  |  | L/D Max: | 118.805 | at alpha= | 4 | deg
Re: | 500000 |  |  | Cd Min: | 0.21844 | at alpha= | -20 | deg
Mach: | 0.1 |  |  | Cl=0 at alpha= | -14.3105 | deg
|  |  |  | @ Cl=0.1, Cd= | 0.021782
|  |  |  | @ Cl=0.4, Cd= | 0.01283
|  |  |  | @ Cl=0.6, Cd= | 0.010857
alpha (deg) | Cl | Cd | Cm | Cl/Cd
-20 | -0.2862 | 0.21844 | -0.0424 | -1.3102
-19.5 | -0.2774 | 0.21478 | -0.0425 | -1.2916
-19 | -0.2739 | 0.21166 | -0.0414 | -1.2941
-18.5 | -0.2436 | 0.20471 | -0.0484 | -1.19
-18 | -0.2106 | 0.19721 | -0.0564 | -1.0679
-17.5 | -0.1783 | 0.18927 | -0.0647 | -0.94204
-17 | -0.155 | 0.18066 | -0.0735 | -0.85797
-16.5 | -0.1193 | 0.17364 | -0.0791 | -0.68705
-16 | -0.0853 | 0.16685 | -0.0861 | -0.51124
-15.5 | -0.0574 | 0.16016 | -0.0918 | -0.35839
-15 | -0.0277 | 0.15271 | -0.0986 | -0.18139
-14.5 | -0.0144 | 0.14426 | -0.1066 | -0.09982
-14 | 0.0236 | 0.13758 | -0.111 | 0.17154
-13.5 | 0.0564 | 0.13135 | -0.1168 | 0.42939
-13 | 0.0943 | 0.12388 | -0.1255 | 0.76122
-12.5 | 0.1219 | 0.1143 | -0.1377 | 1.0665
-12 | 0.1706 | 0.10675 | -0.1467 | 1.5981
-11.5 | 0.2135 | 0.10057 | -0.1547 | 2.1229
-11 | 0.2441 | 0.09453 | -0.1609 | 2.5822
-10.5 | 0.2489 | 0.08678 | -0.1663 | 2.8682
-10 | 0.2745 | 0.08329 | -0.1669 | 3.2957
-9.5 | 0.2633 | 0.07499 | -0.1712 | 3.5111
-8.5 | 0.0466 | 0.02978 | -0.195 | 1.5648
-8 | 0.0668 | 0.02513 | -0.1968 | 2.6582
-7.5 | 0.1027 | 0.02151 | -0.1975 | 4.7745
-7 | 0.1483 | 0.01872 | -0.198 | 7.922
-6.5 | 0.1985 | 0.01699 | -0.198 | 11.6833
-6 | 0.2526 | 0.0155 | -0.1983 | 16.2968
-5.5 | 0.306 | 0.01435 | -0.198 | 21.324
-5 | 0.3624 | 0.01331 | -0.1985 | 27.2276
-4.5 | 0.4172 | 0.01261 | -0.1983 | 33.0849
-4 | 0.4758 | 0.01198 | -0.199 | 39.7162
-3.5 | 0.5311 | 0.01141 | -0.1989 | 46.5469
-3 | 0.5903 | 0.01092 | -0.1996 | 54.0568
-2.5 | 0.6455 | 0.01056 | -0.1995 | 61.1269
-2 | 0.7034 | 0.01034 | -0.2 | 68.0271
-1.5 | 0.7584 | 0.01009 | -0.1999 | 75.1635
-1 | 0.815 | 0.00997 | -0.2001 | 81.7452
-0.5 | 0.8699 | 0.00989 | -0.1998 | 87.9575
0 | 0.924 | 0.00988 | -0.1994 | 93.5223
0.5 | 0.9776 | 0.00995 | -0.1989 | 98.2513
1 | 1.0289 | 0.01002 | -0.1979 | 102.6846
1.5 | 1.08 | 0.01013 | -0.1968 | 106.614
2 | 1.1305 | 0.0103 | -0.1957 | 109.7573
2.5 | 1.1775 | 0.0104 | -0.1938 | 113.2212
3 | 1.2117 | 0.01032 | -0.1891 | 117.4128
3.5 | 1.2594 | 0.01061 | -0.1876 | 118.6993
4 | 1.3021 | 0.01096 | -0.1851 | 118.8047
4.5 | 1.3439 | 0.01137 | -0.1826 | 118.197
5 | 1.3844 | 0.01186 | -0.1799 | 116.7285
6 | 1.4596 | 0.01299 | -0.1737 | 112.3634
6.5 | 1.4947 | 0.01368 | -0.1703 | 109.2617
7 | 1.5275 | 0.01449 | -0.1668 | 105.4175
7.5 | 1.5578 | 0.01545 | -0.163 | 100.8285
8 | 1.5857 | 0.01658 | -0.159 | 95.6393
8.5 | 1.6116 | 0.01791 | -0.1551 | 89.9832
9 | 1.6352 | 0.01945 | -0.151 | 84.072
9.5 | 1.6565 | 0.02125 | -0.147 | 77.9529
10 | 1.6757 | 0.02331 | -0.143 | 71.8876
10.5 | 1.6936 | 0.02562 | -0.1391 | 66.1046
11 | 1.7108 | 0.02813 | -0.1356 | 60.8176
11.5 | 1.727 | 0.03087 | -0.1322 | 55.9443
12 | 1.7421 | 0.03386 | -0.129 | 51.4501
12.5 | 1.7551 | 0.03717 | -0.126 | 47.2182
13 | 1.7711 | 0.04041 | -0.1236 | 43.8283
13.5 | 1.7856 | 0.04393 | -0.1213 | 40.6465
14 | 1.7973 | 0.04783 | -0.1192 | 37.5768
14.5 | 1.8058 | 0.05222 | -0.1172 | 34.5806
15 | 1.8125 | 0.05698 | -0.1155 | 31.8094
15.5 | 1.8214 | 0.06169 | -0.1142 | 29.525
16 | 1.827 | 0.06692 | -0.1131 | 27.3013
16.5 | 1.8293 | 0.07267 | -0.1122 | 25.1727
17 | 1.8281 | 0.07904 | -0.1117 | 23.1288
17.5 | 1.8288 | 0.08533 | -0.1116 | 21.4321
18 | 1.8291 | 0.09178 | -0.1118 | 19.9292
18.5 | 1.8261 | 0.0988 | -0.1124 | 18.4828
19 | 1.8187 | 0.10649 | -0.1134 | 17.0786
19.5 | 1.8169 | 0.11349 | -0.1147 | 16.0093
20 | 1.8133 | 0.12075 | -0.1163 | 15.017

## 29. Re 500k Mach 0.25 (1)
BIGFOIL.COM POLAR EXPORT
mh112
MH 112 16.2% |  |  |  | Cl Max: | 2.485 | at alpha= | 15.5 | deg
JavaFoil+Calcfoil stall+Eppler ext transition |  |  |  | L/D Max: | 151.129 | at alpha= | 5 | deg
Re: | 500000 |  |  | Cd Min: | 0.0104 | at alpha= | 1.5 | deg
Mach: | 0.25 |  |  | Cl=0 at alpha= | -8.7209 | deg
|  |  |  | @ Cl=0.1, Cd= | 0.051173
|  |  |  | @ Cl=0.4, Cd= | 0.02438
|  |  |  | @ Cl=0.6, Cd= | 0.011318
alpha (deg) | Cl | Cd | Cm | Cl/Cd
-19 | -0.062 | 0.18721 | -0.084 | -0.329
-18.5 | -0.059 | 0.18687 | -0.082 | -0.313
-18 | -0.056 | 0.17312 | -0.081 | -0.321
-17.5 | -0.098 | 0.16547 | -0.081 | -0.594
-17 | -0.141 | 0.15531 | -0.081 | -0.908
-16.5 | -0.169 | 0.14861 | -0.08 | -1.136
-16 | -0.191 | 0.13982 | -0.081 | -1.363
-15.5 | -0.208 | 0.13428 | -0.08 | -1.546
-15 | -0.22 | 0.12401 | -0.08 | -1.777
-14.5 | -0.229 | 0.12431 | -0.079 | -1.841
-14 | -0.233 | 0.11589 | -0.079 | -2.011
-13.5 | -0.233 | 0.10915 | -0.078 | -2.133
-13 | -0.228 | 0.10192 | -0.077 | -2.235
-12.5 | -0.218 | 0.09372 | -0.077 | -2.328
-12 | -0.204 | 0.08959 | -0.077 | -2.274
-11.5 | -0.185 | 0.08346 | -0.077 | -2.212
-11 | -0.161 | 0.07739 | -0.077 | -2.078
-10.5 | -0.133 | 0.07227 | -0.077 | -1.834
-10 | -0.1 | 0.06794 | -0.076 | -1.474
-9.5 | -0.064 | 0.06407 | -0.077 | -0.997
-9 | -0.024 | 0.05992 | -0.077 | -0.403
-8.5 | 0.019 | 0.05658 | -0.075 | 0.33
-8 | 0.064 | 0.05382 | -0.075 | 1.192
-7.5 | 0.112 | 0.05029 | -0.077 | 2.225
-7 | 0.161 | 0.04769 | -0.077 | 3.386
-6.5 | 0.212 | 0.04505 | -0.077 | 4.716
-6 | 0.265 | 0.04379 | -0.083 | 6.045
-5.5 | 0.318 | 0.04168 | -0.086 | 7.625
-5 | 0.462 | 0.0113 | -0.21 | 40.936
-4.5 | 0.529 | 0.01124 | -0.21 | 47.096
-4 | 0.596 | 0.01131 | -0.211 | 52.742
-3.5 | 0.663 | 0.01145 | -0.211 | 57.908
-3 | 0.73 | 0.01159 | -0.212 | 63.007
-2.5 | 0.796 | 0.01158 | -0.212 | 68.732
-2 | 0.865 | 0.01173 | -0.213 | 73.8
-1.5 | 0.93 | 0.01179 | -0.213 | 78.865
-1 | 0.994 | 0.012 | -0.214 | 82.786
-0.5 | 1.051 | 0.01223 | -0.214 | 85.975
0 | 1.114 | 0.0117 | -0.214 | 95.261
0.5 | 1.177 | 0.01213 | -0.215 | 97.09
1 | 1.24 | 0.01262 | -0.215 | 98.244
1.5 | 1.299 | 0.0104 | -0.215 | 124.919
2 | 1.36 | 0.01083 | -0.215 | 125.595
2.5 | 1.42 | 0.01133 | -0.215 | 125.366
3 | 1.479 | 0.01061 | -0.215 | 139.458
3.5 | 1.539 | 0.01108 | -0.216 | 138.859
4 | 1.598 | 0.01153 | -0.216 | 138.614
4.5 | 1.656 | 0.01227 | -0.216 | 134.996
5 | 1.714 | 0.01134 | -0.216 | 151.129
5.5 | 1.769 | 0.01586 | -0.216 | 111.555
6 | 1.824 | 0.01667 | -0.216 | 109.429
6.5 | 1.878 | 0.01756 | -0.215 | 106.944
7 | 1.928 | 0.01951 | -0.215 | 98.803
7.5 | 1.978 | 0.02073 | -0.214 | 95.38
8 | 2.028 | 0.02193 | -0.214 | 92.494
8.5 | 2.077 | 0.02318 | -0.214 | 89.623
9 | 2.125 | 0.02453 | -0.214 | 86.614
9.5 | 2.171 | 0.02599 | -0.213 | 83.499
10 | 2.214 | 0.02758 | -0.213 | 80.275
10.5 | 2.256 | 0.0294 | -0.213 | 76.733
11 | 2.294 | 0.03146 | -0.212 | 72.902
11.5 | 2.329 | 0.03382 | -0.212 | 68.868
12 | 2.361 | 0.03639 | -0.211 | 64.885
12.5 | 2.391 | 0.03914 | -0.211 | 61.099
13 | 2.418 | 0.04219 | -0.21 | 57.321
13.5 | 2.442 | 0.0454 | -0.209 | 53.781
14 | 2.449 | 0.05428 | -0.208 | 45.113
14.5 | 2.471 | 0.05305 | -0.208 | 46.588
15 | 2.48 | 0.05812 | -0.207 | 42.666
15.5 | 2.485 | 0.06241 | -0.206 | 39.81
16 | 2.485 | 0.06723 | -0.205 | 36.96
16.5 | 2.475 | 0.07252 | -0.204 | 34.123
17 | 2.438 | 0.07783 | -0.203 | 31.326
17.5 | 2.382 | 0.08337 | -0.202 | 28.574
18 | 2.315 | 0.08963 | -0.201 | 25.824
18.5 | 2.236 | 0.09674 | -0.2 | 23.11
19 | 2.145 | 0.10515 | -0.198 | 20.398
19.5 | 2.044 | 0.11448 | -0.196 | 17.855
20 | 1.934 | 0.12519 | -0.194 | 15.447

## 30. Re 500k Mach 0.25 (2)
BIGFOIL.COM POLAR EXPORT
mh112
MH 112 16.2% |  |  |  | Cl Max: | 1.8078 | at alpha= | 16 | deg
XFOIL ncrit=9 |  |  |  | L/D Max: | 114.515 | at alpha= | 3.5 | deg
Re: | 500000 |  |  | Cd Min: | 0.22228 | at alpha= | -20 | deg
Mach: | 0.25 |  |  | Cl=0 at alpha= | -14.8422 | deg
|  |  |  | @ Cl=0.1, Cd= | 0.12971
|  |  |  | @ Cl=0.4, Cd= | 0.013689
|  |  |  | @ Cl=0.6, Cd= | 0.011339
alpha (deg) | Cl | Cd | Cm | Cl/Cd
-20 | -0.2862 | 0.22228 | -0.043 | -1.2876
-19.5 | -0.2788 | 0.21872 | -0.0427 | -1.2747
-19 | -0.2627 | 0.21377 | -0.0454 | -1.2289
-18.5 | -0.2275 | 0.20608 | -0.0539 | -1.1039
-18 | -0.1928 | 0.19828 | -0.0623 | -0.97236
-17.5 | -0.1622 | 0.19003 | -0.0705 | -0.85355
-17 | -0.1326 | 0.18173 | -0.0789 | -0.72965
-16.5 | -0.0958 | 0.17459 | -0.0856 | -0.54871
-16 | -0.0653 | 0.16788 | -0.0916 | -0.38897
-15.5 | -0.0333 | 0.16075 | -0.0985 | -0.20715
-15 | -0.0071 | 0.15314 | -0.1048 | -0.046363
-14.5 | 0.0154 | 0.14488 | -0.1129 | 0.10629
-14 | 0.0523 | 0.13837 | -0.1177 | 0.37797
-13.5 | 0.0921 | 0.13129 | -0.126 | 0.7015
-13 | 0.1313 | 0.12343 | -0.1354 | 1.0638
-12.5 | 0.161 | 0.11373 | -0.1489 | 1.4156
-12 | 0.2105 | 0.1074 | -0.1554 | 1.96
-11.5 | 0.2463 | 0.10147 | -0.162 | 2.4273
-11 | 0.2701 | 0.09581 | -0.1663 | 2.8191
-10.5 | 0.2751 | 0.08899 | -0.1703 | 3.0914
-10 | 0.3018 | 0.08518 | -0.1711 | 3.5431
-9.5 | 0.2942 | 0.07757 | -0.1756 | 3.7927
-9 | 0.3166 | 0.0743 | -0.1745 | 4.2611
-8.5 | 0.3359 | 0.07065 | -0.1749 | 4.7544
-7 | 0.1595 | 0.02339 | -0.2015 | 6.8192
-6.5 | 0.206 | 0.02052 | -0.2028 | 10.039
-6 | 0.2533 | 0.01753 | -0.203 | 14.4495
-5.5 | 0.31 | 0.01562 | -0.2034 | 19.8464
-5 | 0.365 | 0.0143 | -0.203 | 25.5245
-4.5 | 0.424 | 0.01327 | -0.2034 | 31.9518
-4 | 0.4812 | 0.01247 | -0.2032 | 38.5886
-3.5 | 0.5418 | 0.01191 | -0.2036 | 45.4912
-3 | 0.5998 | 0.01134 | -0.2036 | 52.8924
-2.5 | 0.6609 | 0.01095 | -0.2042 | 60.3562
-2 | 0.7172 | 0.01064 | -0.2039 | 67.406
-1.5 | 0.7764 | 0.01045 | -0.2041 | 74.2967
-1 | 0.8329 | 0.01029 | -0.2038 | 80.9427
-0.5 | 0.8898 | 0.01023 | -0.2036 | 86.9795
0 | 0.9463 | 0.01025 | -0.2032 | 92.322
0.5 | 0.9989 | 0.01028 | -0.202 | 97.1693
1 | 1.0519 | 0.01041 | -0.2008 | 101.0471
1.5 | 1.1045 | 0.01059 | -0.1996 | 104.2965
2 | 1.1534 | 0.01073 | -0.1977 | 107.493
2.5 | 1.2011 | 0.01091 | -0.1956 | 110.0917
3 | 1.2398 | 0.011 | -0.1914 | 112.7091
3.5 | 1.2757 | 0.01114 | -0.1869 | 114.5153
4 | 1.3194 | 0.01159 | -0.1843 | 113.8395
4.5 | 1.3615 | 0.01213 | -0.1814 | 112.2424
5 | 1.4011 | 0.01273 | -0.1782 | 110.0628
5.5 | 1.439 | 0.01338 | -0.1748 | 107.5486
6 | 1.4749 | 0.01416 | -0.1712 | 104.1596
6.5 | 1.508 | 0.01509 | -0.1673 | 99.9337
7 | 1.5388 | 0.01619 | -0.1632 | 95.0463
7.5 | 1.567 | 0.01749 | -0.159 | 89.5941
8 | 1.593 | 0.019 | -0.1547 | 83.8421
8.5 | 1.6168 | 0.02076 | -0.1505 | 77.8805
9 | 1.6381 | 0.02282 | -0.1462 | 71.7835
9.5 | 1.6575 | 0.02514 | -0.1421 | 65.9308
10 | 1.6752 | 0.02777 | -0.1382 | 60.3241
10.5 | 1.6924 | 0.03061 | -0.1345 | 55.2891
11 | 1.7089 | 0.03368 | -0.1311 | 50.7393
11.5 | 1.7241 | 0.03702 | -0.1279 | 46.5721
12 | 1.7371 | 0.04071 | -0.1249 | 42.6701
12.5 | 1.7528 | 0.04438 | -0.1224 | 39.4953
13 | 1.7673 | 0.0483 | -0.1201 | 36.5901
13.5 | 1.7789 | 0.05266 | -0.118 | 33.7809
14 | 1.7871 | 0.05751 | -0.1161 | 31.0746
14.5 | 1.7927 | 0.06285 | -0.1145 | 28.5235
15 | 1.8011 | 0.0681 | -0.1133 | 26.4479
15.5 | 1.806 | 0.07388 | -0.1124 | 24.445
16 | 1.8078 | 0.08019 | -0.1118 | 22.544
16.5 | 1.8061 | 0.08707 | -0.1116 | 20.7431
17 | 1.8036 | 0.09424 | -0.1119 | 19.1384
17.5 | 1.8039 | 0.10117 | -0.1124 | 17.8304
18 | 1.8016 | 0.10849 | -0.1134 | 16.6061
18.5 | 1.7961 | 0.11631 | -0.1148 | 15.4424
19 | 1.7913 | 0.12411 | -0.1167 | 14.4332
19.5 | 1.7892 | 0.13152 | -0.1188 | 13.604
20 | 1.7845 | 0.13929 | -0.1214 | 12.8114

## 31. Re 500k Mach 0.50 (1)
BIGFOIL.COM POLAR EXPORT
mh112
MH 112 16.2% |  |  |  | Cl Max: | 2.312 | at alpha= | 10.5 | deg
JavaFoil+Calcfoil stall+Eppler ext transition |  |  |  | L/D Max: | 128.416 | at alpha= | 0 | deg
Re: | 500000 |  |  | Cd Min: | 0.00923 | at alpha= | -0.5 | deg
Mach: | 0.5 |  |  | Cl=0 at alpha= | -8.7143 | deg
|  |  |  | @ Cl=0.1, Cd= | 0.053471
|  |  |  | @ Cl=0.4, Cd= | 0.040169
|  |  |  | @ Cl=0.6, Cd= | 0.018731
alpha (deg) | Cl | Cd | Cm | Cl/Cd
-20 | -0.636 | 0.23096 | -0.118 | -2.754
-19.5 | -0.609 | 0.228 | -0.118 | -2.669
-19 | -0.581 | 0.21592 | -0.118 | -2.69
-18.5 | -0.553 | 0.20697 | -0.118 | -2.673
-18 | -0.525 | 0.20155 | -0.119 | -2.607
-17.5 | -0.497 | 0.19472 | -0.118 | -2.555
-17 | -0.468 | 0.18357 | -0.111 | -2.55
-16.5 | -0.44 | 0.17894 | -0.109 | -2.458
-16 | -0.412 | 0.17747 | -0.109 | -2.322
-15.5 | -0.384 | 0.17083 | -0.109 | -2.248
-15 | -0.356 | 0.16721 | -0.109 | -2.129
-14.5 | -0.328 | 0.16357 | -0.109 | -2.004
-14 | -0.3 | 0.15489 | -0.109 | -1.935
-13.5 | -0.272 | 0.14736 | -0.109 | -1.843
-13 | -0.243 | 0.14121 | -0.102 | -1.72
-12.5 | -0.215 | 0.13396 | -0.099 | -1.602
-12 | -0.186 | 0.12556 | -0.1 | -1.484
-11.5 | -0.158 | 0.12281 | -0.1 | -1.288
-11 | -0.13 | 0.12242 | -0.1 | -1.061
-10.5 | -0.101 | 0.11982 | -0.1 | -0.847
-10 | -0.073 | 0.08327 | -0.097 | -0.877
-9.5 | -0.045 | 0.07189 | -0.097 | -0.621
-9 | -0.016 | 0.09168 | -0.093 | -0.177
-8.5 | 0.012 | 0.06802 | -0.093 | 0.179
-8 | 0.041 | 0.05917 | -0.093 | 0.687
-7.5 | 0.069 | 0.05929 | -0.089 | 1.165
-7 | 0.098 | 0.05349 | -0.087 | 1.823
-6.5 | 0.189 | 0.05264 | -0.085 | 3.583
-6 | 0.265 | 0.04724 | -0.085 | 5.6
-5.5 | 0.333 | 0.04299 | -0.085 | 7.746
-5 | 0.399 | 0.0402 | -0.085 | 9.929
-4.5 | 0.464 | 0.03815 | -0.089 | 12.161
-4 | 0.658 | 0.01045 | -0.235 | 62.912
-3.5 | 0.736 | 0.01045 | -0.236 | 70.422
-3 | 0.812 | 0.01049 | -0.236 | 77.417
-2.5 | 0.888 | 0.01062 | -0.236 | 83.587
-2 | 0.968 | 0.01061 | -0.237 | 91.183
-1.5 | 1.039 | 0.01068 | -0.237 | 97.295
-1 | 1.111 | 0.01092 | -0.238 | 101.789
-0.5 | 1.172 | 0.00923 | -0.238 | 126.976
0 | 1.234 | 0.00961 | -0.238 | 128.416
0.5 | 1.302 | 0.01323 | -0.238 | 98.373
1 | 1.369 | 0.01368 | -0.239 | 100.056
1.5 | 1.436 | 0.01418 | -0.239 | 101.251
2 | 1.501 | 0.01479 | -0.239 | 101.497
2.5 | 1.566 | 0.01544 | -0.239 | 101.391
3 | 1.629 | 0.01612 | -0.239 | 101.11
3.5 | 1.692 | 0.01683 | -0.239 | 100.551
4 | 1.754 | 0.01764 | -0.238 | 99.404
4.5 | 1.814 | 0.01869 | -0.238 | 97.056
5 | 1.873 | 0.01946 | -0.238 | 96.229
5.5 | 1.929 | 0.02141 | -0.237 | 90.089
6 | 1.982 | 0.02418 | -0.237 | 81.948
6.5 | 2.034 | 0.02628 | -0.236 | 77.395
7 | 2.086 | 0.02818 | -0.236 | 74.014
7.5 | 2.134 | 0.03028 | -0.236 | 70.477
8 | 2.179 | 0.03265 | -0.235 | 66.736
8.5 | 2.22 | 0.03522 | -0.235 | 63.042
9 | 2.255 | 0.03844 | -0.234 | 58.677
9.5 | 2.285 | 0.04225 | -0.233 | 54.076
10 | 2.303 | 0.04675 | -0.232 | 49.268
10.5 | 2.312 | 0.05202 | -0.231 | 44.448
11 | 2.303 | 0.05838 | -0.23 | 39.453
11.5 | 2.269 | 0.06612 | -0.228 | 34.311
12 | 2.024 | 0.14578 | -0.191 | 13.886
12.5 | 2.052 | 0.09184 | -0.223 | 22.339
13 | 1.342 | 0.13067 | -0.206 | 10.267
13.5 | 1.26 | 0.16556 | -0.13 | 7.611
14 | 1.292 | 0.18102 | -0.138 | 7.138
14.5 | 1.321 | 0.19467 | -0.141 | 6.787
15 | 1.353 | 0.20841 | -0.147 | 6.49
15.5 | 1.381 | 0.21732 | -0.149 | 6.357

## 32. Re 500k Mach 0.50 (2)
BIGFOIL.COM POLAR EXPORT
mh112
MH 112 16.2% |  |  |  | Cl Max: | 1.7342 | at alpha= | 15 | deg
XFOIL ncrit=9 |  |  |  | L/D Max: | 89.8532 | at alpha= | 1.5 | deg
Re: | 500000 |  |  | Cd Min: | 0.24102 | at alpha= | -20 | deg
Mach: | 0.5 |  |  | Cl=0 at alpha= | -16.323 | deg
|  |  |  | @ Cl=0.1, Cd= | 0.15554
|  |  |  | @ Cl=0.4, Cd= | 0.093125
|  |  |  | @ Cl=0.6, Cd= | 0.014206
alpha (deg) | Cl | Cd | Cm | Cl/Cd
-20 | -0.2872 | 0.24102 | -0.0481 | -1.1916
-19.5 | -0.2451 | 0.23183 | -0.0584 | -1.0572
-19 | -0.2036 | 0.22274 | -0.0685 | -0.91407
-18.5 | -0.1643 | 0.2136 | -0.0781 | -0.76919
-18 | -0.1247 | 0.20445 | -0.089 | -0.60993
-17 | -0.0471 | 0.18775 | -0.1047 | -0.25087
-16.5 | -0.0131 | 0.18025 | -0.1113 | -0.072677
-16 | 0.0239 | 0.17234 | -0.119 | 0.13868
-15.5 | 0.0637 | 0.16385 | -0.1281 | 0.38877
-15 | 0.1034 | 0.15476 | -0.1388 | 0.66813
-14.5 | 0.1532 | 0.14647 | -0.1489 | 1.0459
-14 | 0.1999 | 0.13851 | -0.1591 | 1.4432
-13.5 | 0.2397 | 0.13041 | -0.1694 | 1.838
-12.5 | 0.3036 | 0.11756 | -0.1801 | 2.5825
-12 | 0.3275 | 0.11242 | -0.1825 | 2.9132
-11.5 | 0.3482 | 0.10707 | -0.185 | 3.2521
-11 | 0.3557 | 0.10123 | -0.189 | 3.5138
-10.5 | 0.3835 | 0.0965 | -0.1888 | 3.9741
-10 | 0.4055 | 0.092 | -0.1899 | 4.4076
-9.5 | 0.4045 | 0.08606 | -0.1931 | 4.7002
-9 | 0.4334 | 0.08189 | -0.1925 | 5.2925
-8.5 | 0.4544 | 0.07764 | -0.1933 | 5.8527
-8 | 0.4532 | 0.07191 | -0.1948 | 6.3023
-7.5 | 0.4747 | 0.06795 | -0.1948 | 6.986
-7 | 0.4874 | 0.06388 | -0.1943 | 7.6299
-6.5 | 0.4877 | 0.05841 | -0.1952 | 8.3496
-6 | 0.4689 | 0.05052 | -0.1949 | 9.2815
-5.5 | 0.446 | 0.04477 | -0.1931 | 9.962
-5 | 0.3931 | 0.02593 | -0.2138 | 15.16
-4.5 | 0.4331 | 0.01981 | -0.2188 | 21.8627
-4 | 0.4991 | 0.01659 | -0.2208 | 30.0844
-3.5 | 0.5617 | 0.01481 | -0.2199 | 37.9271
-3 | 0.6321 | 0.0137 | -0.2201 | 46.1387
-2.5 | 0.6967 | 0.01297 | -0.219 | 53.7163
-2 | 0.7642 | 0.01245 | -0.2186 | 61.3815
-1.5 | 0.8308 | 0.01215 | -0.218 | 68.3786
-1 | 0.8901 | 0.01202 | -0.2162 | 74.0516
-0.5 | 0.9519 | 0.01201 | -0.2149 | 79.259
0 | 1.0071 | 0.01206 | -0.2122 | 83.5075
0.5 | 1.0566 | 0.01224 | -0.2086 | 86.3235
1 | 1.1093 | 0.01255 | -0.2056 | 88.3904
1.5 | 1.1627 | 0.01294 | -0.2027 | 89.8532
2 | 1.2073 | 0.01346 | -0.1984 | 89.6954
2.5 | 1.2532 | 0.01405 | -0.1944 | 89.1957
3 | 1.2986 | 0.01469 | -0.1904 | 88.4003
3.5 | 1.3314 | 0.01527 | -0.1841 | 87.1906
4 | 1.3667 | 0.0162 | -0.1788 | 84.3642
4.5 | 1.4051 | 0.01754 | -0.1745 | 80.1083
5 | 1.4403 | 0.01912 | -0.1699 | 75.3295
5.5 | 1.4732 | 0.02094 | -0.1653 | 70.3534
6 | 1.5025 | 0.02308 | -0.1606 | 65.0997
6.5 | 1.529 | 0.02557 | -0.1559 | 59.7966
7 | 1.5528 | 0.02842 | -0.1513 | 54.6376
7.5 | 1.5743 | 0.03163 | -0.1468 | 49.7724
8 | 1.5943 | 0.03517 | -0.1427 | 45.3312
8.5 | 1.6134 | 0.03899 | -0.1388 | 41.3798
9 | 1.6311 | 0.04313 | -0.1352 | 37.8182
9.5 | 1.6476 | 0.04759 | -0.1319 | 34.6207
10 | 1.6635 | 0.0523 | -0.1289 | 31.8069
10.5 | 1.6777 | 0.05733 | -0.1262 | 29.2639
11 | 1.6908 | 0.06275 | -0.124 | 26.945
11.5 | 1.703 | 0.06849 | -0.1221 | 24.8649
12 | 1.7133 | 0.07458 | -0.1205 | 22.9726
12.5 | 1.7211 | 0.08112 | -0.1193 | 21.2167
13 | 1.727 | 0.08801 | -0.1186 | 19.6228
13.5 | 1.7306 | 0.09548 | -0.1184 | 18.1253
14 | 1.7325 | 0.10325 | -0.1187 | 16.7797
14.5 | 1.7334 | 0.11125 | -0.1195 | 15.5811
15 | 1.7342 | 0.11939 | -0.1207 | 14.5255
15.5 | 1.7331 | 0.12788 | -0.1226 | 13.5525
16 | 1.7294 | 0.13685 | -0.1252 | 12.6372
16.5 | 1.726 | 0.14586 | -0.1283 | 11.8333
17 | 1.725 | 0.15462 | -0.1317 | 11.1564
17.5 | 1.7189 | 0.16421 | -0.1361 | 10.4677
18 | 1.7097 | 0.17437 | -0.1414 | 9.805
18.5 | 1.7042 | 0.18412 | -0.1467 | 9.2559
19 | 1.7031 | 0.19333 | -0.1519 | 8.8093
19.5 | 1.6813 | 0.20602 | -0.1604 | 8.1609
20 | 1.6648 | 0.21808 | -0.1686 | 7.6339

## 33. Re 750k Mach 0.00 (1)
BIGFOIL.COM POLAR EXPORT
mh112
MH 112 16.2% |  |  |  | Cl Max: | 2.544 | at alpha= | 16.5 | deg
JavaFoil+Calcfoil stall+Eppler ext transition |  |  |  | L/D Max: | 148.909 | at alpha= | 5.5 | deg
Re: | 750000 |  |  | Cd Min: | 0.00979 | at alpha= | -0.5 | deg
Mach: | 0 |  |  | Cl=0 at alpha= | -8.7159 | deg
|  |  |  | @ Cl=0.1, Cd= | 0.049336
|  |  |  | @ Cl=0.4, Cd= | 0.0099487
|  |  |  | @ Cl=0.6, Cd= | 0.010109
alpha (deg) | Cl | Cd | Cm | Cl/Cd
-20 | -0.387 | 0.17875 | -0.078 | -2.163
-19.5 | -0.39 | 0.17142 | -0.078 | -2.272
-19 | -0.392 | 0.1636 | -0.078 | -2.393
-18.5 | -0.393 | 0.15747 | -0.078 | -2.493
-18 | -0.392 | 0.14774 | -0.078 | -2.655
-17.5 | -0.391 | 0.14262 | -0.079 | -2.74
-17 | -0.388 | 0.1348 | -0.078 | -2.875
-16.5 | -0.383 | 0.12822 | -0.077 | -2.984
-16 | -0.376 | 0.1235 | -0.076 | -3.043
-15.5 | -0.367 | 0.11689 | -0.076 | -3.142
-15 | -0.356 | 0.11193 | -0.076 | -3.183
-14.5 | -0.343 | 0.10629 | -0.076 | -3.228
-14 | -0.327 | 0.10044 | -0.075 | -3.26
-13.5 | -0.309 | 0.09546 | -0.077 | -3.239
-13 | -0.288 | 0.0892 | -0.076 | -3.231
-12.5 | -0.265 | 0.08589 | -0.077 | -3.081
-12 | -0.238 | 0.08077 | -0.075 | -2.949
-11.5 | -0.209 | 0.07611 | -0.075 | -2.747
-11 | -0.177 | 0.07129 | -0.077 | -2.486
-10.5 | -0.143 | 0.06746 | -0.076 | -2.115
-10 | -0.106 | 0.06395 | -0.074 | -1.652
-9.5 | -0.066 | 0.06024 | -0.076 | -1.1
-9 | -0.025 | 0.05665 | -0.078 | -0.436
-8.5 | 0.019 | 0.05364 | -0.082 | 0.353
-8 | 0.064 | 0.05083 | -0.079 | 1.265
-7.5 | 0.111 | 0.04888 | -0.083 | 2.277
-7 | 0.16 | 0.04642 | -0.084 | 3.439
-6.5 | 0.253 | 0.01076 | -0.196 | 23.529
-6 | 0.323 | 0.01006 | -0.202 | 32.088
-5.5 | 0.386 | 0.00994 | -0.203 | 38.847
-5 | 0.45 | 0.00998 | -0.203 | 45.104
-4.5 | 0.514 | 0.00999 | -0.204 | 51.496
-4 | 0.579 | 0.01006 | -0.204 | 57.514
-3.5 | 0.643 | 0.01021 | -0.205 | 63.013
-3 | 0.707 | 0.0103 | -0.205 | 68.697
-2.5 | 0.771 | 0.01022 | -0.206 | 75.45
-2 | 0.838 | 0.01023 | -0.206 | 81.92
-1.5 | 0.9 | 0.01031 | -0.206 | 87.339
-1 | 0.962 | 0.01046 | -0.207 | 92.022
-0.5 | 1.019 | 0.00979 | -0.207 | 103.994
0 | 1.08 | 0.0101 | -0.208 | 106.951
0.5 | 1.141 | 0.01041 | -0.208 | 109.601
1 | 1.202 | 0.01081 | -0.208 | 111.145
1.5 | 1.262 | 0.01126 | -0.209 | 112.126
2 | 1.323 | 0.01167 | -0.209 | 113.345
2.5 | 1.383 | 0.01215 | -0.21 | 113.84
3 | 1.443 | 0.01266 | -0.21 | 114.016
3.5 | 1.503 | 0.01318 | -0.21 | 113.995
4 | 1.562 | 0.01371 | -0.211 | 113.947
4.5 | 1.621 | 0.01435 | -0.211 | 112.997
5 | 1.672 | 0.01225 | -0.21 | 136.529
5.5 | 1.726 | 0.01159 | -0.21 | 148.909
6 | 1.782 | 0.01226 | -0.21 | 145.276
6.5 | 1.836 | 0.01316 | -0.21 | 139.51
7 | 1.886 | 0.01271 | -0.21 | 148.463
7.5 | 1.936 | 0.01738 | -0.209 | 111.427
8 | 1.986 | 0.01848 | -0.209 | 107.487
8.5 | 2.035 | 0.01902 | -0.209 | 106.991
9 | 2.083 | 0.02002 | -0.209 | 104.059
9.5 | 2.13 | 0.02111 | -0.208 | 100.893
10 | 2.175 | 0.0223 | -0.208 | 97.522
10.5 | 2.218 | 0.02353 | -0.208 | 94.282
11 | 2.26 | 0.02501 | -0.208 | 90.351
11.5 | 2.298 | 0.0267 | -0.207 | 86.064
12 | 2.335 | 0.0286 | -0.207 | 81.647
12.5 | 2.37 | 0.03064 | -0.206 | 77.336
13 | 2.402 | 0.03282 | -0.206 | 73.189
13.5 | 2.433 | 0.03515 | -0.205 | 69.199
14 | 2.458 | 0.03777 | -0.205 | 65.088
14.5 | 2.481 | 0.04062 | -0.204 | 61.093
15 | 2.502 | 0.04399 | -0.204 | 56.877
15.5 | 2.52 | 0.04727 | -0.203 | 53.303
16 | 2.535 | 0.05059 | -0.202 | 50.104
16.5 | 2.544 | 0.05403 | -0.202 | 47.079
17 | 2.535 | 0.05784 | -0.201 | 43.83
17.5 | 2.515 | 0.06158 | -0.2 | 40.844
18 | 2.49 | 0.06533 | -0.2 | 38.106
18.5 | 2.458 | 0.0692 | -0.199 | 35.519
19 | 2.42 | 0.07369 | -0.198 | 32.844
19.5 | 2.377 | 0.07851 | -0.197 | 30.278
20 | 2.329 | 0.08389 | -0.196 | 27.761

## 34. Re 750k Mach 0.00 (2)
BIGFOIL.COM POLAR EXPORT
mh112
MH 112 16.2% |  |  |  | Cl Max: | 1.8732 | at alpha= | 17 | deg
XFOIL ncrit=9 |  |  |  | L/D Max: | 136.37 | at alpha= | 3.5 | deg
Re: | 750000 |  |  | Cd Min: | 0.21677 | at alpha= | -20 | deg
Mach: | 0 |  |  | Cl=0 at alpha= | -8.518 | deg
|  |  |  | @ Cl=0.1, Cd= | 0.015886
|  |  |  | @ Cl=0.4, Cd= | 0.010852
|  |  |  | @ Cl=0.6, Cd= | 0.0093766
alpha (deg) | Cl | Cd | Cm | Cl/Cd
-20 | -0.293 | 0.21677 | -0.0411 | -1.3517
-19.5 | -0.2809 | 0.2128 | -0.0419 | -1.32
-19 | -0.2489 | 0.20602 | -0.0493 | -1.2081
-18.5 | -0.2172 | 0.19908 | -0.0567 | -1.091
-18 | -0.1854 | 0.19205 | -0.0641 | -0.96537
-17.5 | -0.156 | 0.18488 | -0.0708 | -0.84379
-17 | -0.1291 | 0.17672 | -0.0779 | -0.73053
-16.5 | -0.1066 | 0.16804 | -0.0864 | -0.63437
-16 | -0.0725 | 0.16115 | -0.0919 | -0.44989
-15.5 | -0.0469 | 0.15517 | -0.0962 | -0.30225
-15 | -0.0187 | 0.14902 | -0.1015 | -0.12549
-14.5 | 0.0085 | 0.14222 | -0.1071 | 0.059767
-14 | 0.0347 | 0.1333 | -0.1158 | 0.26032
-13.5 | 0.0671 | 0.12398 | -0.1262 | 0.54122
-13 | 0.1178 | 0.11741 | -0.1353 | 1.0033
-12.5 | 0.1653 | 0.11004 | -0.1462 | 1.5022
-12 | 0.2046 | 0.10306 | -0.1553 | 1.9853
-11.5 | 0.2101 | 0.09332 | -0.1628 | 2.2514
-11 | 0.2322 | 0.08899 | -0.1643 | 2.6093
-10.5 | 0.2528 | 0.08514 | -0.1655 | 2.9692
-9.5 | -0.0144 | 0.03138 | -0.1893 | -0.45889
-9 | -0.0295 | 0.02383 | -0.1957 | -1.2379
-8.5 | 0.0011 | 0.02017 | -0.1966 | 0.054536
-8 | 0.0445 | 0.01783 | -0.1968 | 2.4958
-7.5 | 0.0932 | 0.01605 | -0.197 | 5.8069
-7 | 0.1451 | 0.0148 | -0.1971 | 9.8041
-6.5 | 0.1981 | 0.01359 | -0.1972 | 14.5769
-6 | 0.2521 | 0.01254 | -0.1974 | 20.1037
-5.5 | 0.3075 | 0.01183 | -0.1976 | 25.9932
-5 | 0.3638 | 0.01127 | -0.1978 | 32.2804
-4.5 | 0.4201 | 0.01062 | -0.1981 | 39.5574
-4 | 0.477 | 0.01019 | -0.1984 | 46.8106
-3.5 | 0.5338 | 0.00976 | -0.1986 | 54.6926
-3 | 0.5906 | 0.00942 | -0.1989 | 62.6964
-2.5 | 0.6469 | 0.00916 | -0.199 | 70.6223
-2 | 0.703 | 0.00897 | -0.1992 | 78.3724
-1 | 0.8144 | 0.00864 | -0.1993 | 94.2593
0 | 0.9224 | 0.00857 | -0.1987 | 107.6313
0.5 | 0.9754 | 0.00861 | -0.1982 | 113.2869
1 | 1.0267 | 0.00874 | -0.1973 | 117.4714
1.5 | 1.0786 | 0.00884 | -0.1966 | 122.0136
2 | 1.1289 | 0.00899 | -0.1955 | 125.5729
2.5 | 1.1763 | 0.0092 | -0.1939 | 127.8587
3 | 1.2226 | 0.0093 | -0.1921 | 131.4624
3.5 | 1.2546 | 0.0092 | -0.187 | 136.3696
4 | 1.2974 | 0.0096 | -0.1847 | 135.1458
4.5 | 1.3412 | 0.00997 | -0.1827 | 134.5236
5 | 1.3836 | 0.0104 | -0.1804 | 133.0385
5.5 | 1.4228 | 0.01093 | -0.1776 | 130.1738
6 | 1.4595 | 0.01155 | -0.1745 | 126.3636
6.5 | 1.497 | 0.01217 | -0.1717 | 123.0074
7 | 1.5322 | 0.01292 | -0.1686 | 118.5913
7.5 | 1.5648 | 0.0138 | -0.1652 | 113.3913
8 | 1.5949 | 0.01484 | -0.1616 | 107.473
8.5 | 1.6222 | 0.01609 | -0.1579 | 100.8204
9 | 1.6462 | 0.01759 | -0.1538 | 93.5873
9.5 | 1.6685 | 0.0193 | -0.1499 | 86.4508
10 | 1.6893 | 0.02121 | -0.146 | 79.6464
10.5 | 1.7102 | 0.02326 | -0.1424 | 73.5254
11 | 1.7303 | 0.02548 | -0.139 | 67.9082
11.5 | 1.7513 | 0.02776 | -0.136 | 63.0872
12 | 1.7708 | 0.03028 | -0.1331 | 58.4808
12.5 | 1.7875 | 0.03313 | -0.1302 | 53.9541
13 | 1.8013 | 0.03636 | -0.1273 | 49.5407
13.5 | 1.8175 | 0.03953 | -0.125 | 45.9777
14 | 1.8325 | 0.04295 | -0.1228 | 42.6659
14.5 | 1.8439 | 0.04683 | -0.1207 | 39.3743
15 | 1.8521 | 0.0512 | -0.1187 | 36.1738
15.5 | 1.8573 | 0.05606 | -0.117 | 33.1306
16 | 1.8661 | 0.06067 | -0.1157 | 30.7582
16.5 | 1.8714 | 0.06585 | -0.1146 | 28.4191
17 | 1.8732 | 0.0716 | -0.1137 | 26.162
17.5 | 1.8711 | 0.078 | -0.1132 | 23.9885
18 | 1.8723 | 0.08414 | -0.1131 | 22.2522
18.5 | 1.8718 | 0.09061 | -0.1133 | 20.6578
19 | 1.8667 | 0.09785 | -0.1138 | 19.0772
19.5 | 1.8598 | 0.10544 | -0.1149 | 17.6385
20 | 1.8573 | 0.11242 | -0.1161 | 16.5211

## 35. Re 750k Mach 0.10 (1)
BIGFOIL.COM POLAR EXPORT
mh112
MH 112 16.2% |  |  |  | Cl Max: | 2.538 | at alpha= | 16.5 | deg
JavaFoil+Calcfoil stall+Eppler ext transition |  |  |  | L/D Max: | 157.514 | at alpha= | 6.5 | deg
Re: | 750000 |  |  | Cd Min: | 0.00986 | at alpha= | -0.5 | deg
Mach: | 0.1 |  |  | Cl=0 at alpha= | -8.7159 | deg
|  |  |  | @ Cl=0.1, Cd= | 0.048766
|  |  |  | @ Cl=0.4, Cd= | 0.010031
|  |  |  | @ Cl=0.6, Cd= | 0.010194
alpha (deg) | Cl | Cd | Cm | Cl/Cd
-20 | -0.35 | 0.18247 | -0.079 | -1.918
-19.5 | -0.355 | 0.17443 | -0.079 | -2.037
-19 | -0.359 | 0.16621 | -0.078 | -2.163
-18.5 | -0.363 | 0.15647 | -0.079 | -2.319
-18 | -0.365 | 0.14985 | -0.079 | -2.436
-17.5 | -0.366 | 0.14493 | -0.079 | -2.523
-17 | -0.365 | 0.1371 | -0.078 | -2.662
-16.5 | -0.363 | 0.12955 | -0.079 | -2.798
-16 | -0.358 | 0.12468 | -0.077 | -2.872
-15.5 | -0.352 | 0.11875 | -0.076 | -2.96
-15 | -0.343 | 0.11251 | -0.077 | -3.047
-14.5 | -0.332 | 0.10786 | -0.077 | -3.075
-14 | -0.318 | 0.10281 | -0.076 | -3.092
-13.5 | -0.301 | 0.09675 | -0.076 | -3.115
-13 | -0.282 | 0.09066 | -0.077 | -3.112
-12.5 | -0.26 | 0.08655 | -0.076 | -3.003
-12 | -0.235 | 0.08127 | -0.077 | -2.888
-11.5 | -0.207 | 0.07643 | -0.075 | -2.702
-11 | -0.176 | 0.07224 | -0.078 | -2.43
-10.5 | -0.142 | 0.0679 | -0.078 | -2.087
-10 | -0.105 | 0.06434 | -0.074 | -1.634
-9.5 | -0.066 | 0.06027 | -0.076 | -1.096
-9 | -0.025 | 0.05693 | -0.077 | -0.433
-8.5 | 0.019 | 0.05385 | -0.08 | 0.351
-8 | 0.064 | 0.05101 | -0.078 | 1.261
-7.5 | 0.111 | 0.04808 | -0.083 | 2.319
-7 | 0.16 | 0.04654 | -0.083 | 3.437
-6.5 | 0.25 | 0.01179 | -0.193 | 21.205
-6 | 0.324 | 0.01012 | -0.203 | 32.02
-5.5 | 0.388 | 0.01004 | -0.204 | 38.617
-5 | 0.452 | 0.00999 | -0.204 | 45.253
-4.5 | 0.517 | 0.0101 | -0.205 | 51.167
-4 | 0.582 | 0.01018 | -0.205 | 57.153
-3.5 | 0.646 | 0.01023 | -0.206 | 63.149
-3 | 0.711 | 0.01035 | -0.206 | 68.7
-2.5 | 0.775 | 0.01028 | -0.207 | 75.404
-2 | 0.842 | 0.01028 | -0.207 | 81.917
-1.5 | 0.905 | 0.01036 | -0.207 | 87.303
-1 | 0.967 | 0.01055 | -0.208 | 91.698
-0.5 | 1.024 | 0.00986 | -0.208 | 103.854
0 | 1.085 | 0.01016 | -0.209 | 106.79
0.5 | 1.146 | 0.01048 | -0.209 | 109.415
1 | 1.208 | 0.01089 | -0.209 | 110.864
1.5 | 1.268 | 0.01134 | -0.21 | 111.839
2 | 1.329 | 0.01175 | -0.21 | 113.146
2.5 | 1.39 | 0.01226 | -0.211 | 113.353
3 | 1.45 | 0.0128 | -0.211 | 113.3
3.5 | 1.51 | 0.01333 | -0.211 | 113.3
4 | 1.569 | 0.01376 | -0.212 | 114.094
4.5 | 1.629 | 0.01449 | -0.212 | 112.426
5 | 1.678 | 0.01106 | -0.211 | 151.683
5.5 | 1.734 | 0.01171 | -0.211 | 148.046
6 | 1.789 | 0.01241 | -0.211 | 144.207
6.5 | 1.843 | 0.0117 | -0.211 | 157.514
7 | 1.894 | 0.01288 | -0.211 | 146.997
7.5 | 1.944 | 0.01768 | -0.21 | 109.978
8 | 1.994 | 0.01873 | -0.21 | 106.438
8.5 | 2.043 | 0.0193 | -0.21 | 105.832
9 | 2.091 | 0.02032 | -0.21 | 102.899
9.5 | 2.138 | 0.02147 | -0.209 | 99.589
10 | 2.182 | 0.02265 | -0.209 | 96.335
10.5 | 2.226 | 0.02394 | -0.209 | 92.973
11 | 2.267 | 0.02547 | -0.208 | 89.003
11.5 | 2.305 | 0.02725 | -0.208 | 84.588
12 | 2.341 | 0.02918 | -0.208 | 80.216
12.5 | 2.375 | 0.03134 | -0.207 | 75.778
13 | 2.407 | 0.03355 | -0.207 | 71.751
13.5 | 2.436 | 0.03605 | -0.206 | 67.584
14 | 2.461 | 0.03869 | -0.206 | 63.621
14.5 | 2.483 | 0.0417 | -0.205 | 59.547
15 | 2.502 | 0.04512 | -0.204 | 55.452
15.5 | 2.518 | 0.04869 | -0.204 | 51.723
16 | 2.532 | 0.052 | -0.203 | 48.689
16.5 | 2.538 | 0.05555 | -0.202 | 45.697
17 | 2.527 | 0.05954 | -0.202 | 42.434
17.5 | 2.503 | 0.06345 | -0.201 | 39.451
18 | 2.473 | 0.06734 | -0.2 | 36.722
18.5 | 2.436 | 0.07153 | -0.199 | 34.06
19 | 2.393 | 0.07627 | -0.198 | 31.374
19.5 | 2.344 | 0.08114 | -0.198 | 28.887
20 | 2.289 | 0.08722 | -0.196 | 26.239

## 36. Re 750k Mach 0.10 (2)
BIGFOIL.COM POLAR EXPORT
mh112
MH 112 16.2% |  |  |  | Cl Max: | 1.8687 | at alpha= | 17 | deg
XFOIL ncrit=9 |  |  |  | L/D Max: | 134.668 | at alpha= | 3.5 | deg
Re: | 750000 |  |  | Cd Min: | 0.21745 | at alpha= | -20 | deg
Mach: | 0.1 |  |  | Cl=0 at alpha= | -8.7161 | deg
|  |  |  | @ Cl=0.1, Cd= | 0.016379
|  |  |  | @ Cl=0.4, Cd= | 0.010958
|  |  |  | @ Cl=0.6, Cd= | 0.009437
alpha (deg) | Cl | Cd | Cm | Cl/Cd
-20 | -0.2929 | 0.21745 | -0.0412 | -1.347
-19.5 | -0.2785 | 0.21317 | -0.0428 | -1.3065
-19 | -0.2462 | 0.20633 | -0.0502 | -1.1932
-18.5 | -0.2142 | 0.19934 | -0.0576 | -1.0745
-18 | -0.1821 | 0.19226 | -0.0651 | -0.94715
-17.5 | -0.1529 | 0.18508 | -0.0718 | -0.82613
-17 | -0.1256 | 0.17684 | -0.079 | -0.71025
-16.5 | -0.1024 | 0.16823 | -0.0875 | -0.60869
-16 | -0.0679 | 0.16131 | -0.0932 | -0.42093
-15.5 | -0.0425 | 0.15533 | -0.0973 | -0.27361
-15 | -0.0157 | 0.14931 | -0.1021 | -0.10515
-14.5 | 0.014 | 0.14225 | -0.1086 | 0.098418
-14 | 0.0404 | 0.1332 | -0.1175 | 0.3033
-13.5 | 0.075 | 0.12404 | -0.128 | 0.60464
-13 | 0.1262 | 0.11739 | -0.1374 | 1.075
-12.5 | 0.1729 | 0.11007 | -0.1481 | 1.5708
-12 | 0.2105 | 0.10323 | -0.1566 | 2.0391
-11.5 | 0.2155 | 0.09379 | -0.1637 | 2.2977
-11 | 0.2371 | 0.08943 | -0.1651 | 2.6512
-10.5 | 0.2576 | 0.08557 | -0.1661 | 3.0104
-10 | 0.2747 | 0.08147 | -0.1672 | 3.3718
-9.5 | 0.0514 | 0.03899 | -0.1843 | 1.3183
-9 | -0.0088 | 0.02667 | -0.1953 | -0.32996
-8.5 | 0.0067 | 0.02153 | -0.1973 | 0.31119
-8 | 0.0459 | 0.01864 | -0.1977 | 2.4624
-7.5 | 0.0936 | 0.01656 | -0.198 | 5.6522
-7 | 0.1449 | 0.01511 | -0.1981 | 9.5897
-6.5 | 0.1984 | 0.01396 | -0.1982 | 14.212
-6 | 0.2522 | 0.01272 | -0.1984 | 19.827
-5.5 | 0.3079 | 0.01197 | -0.1985 | 25.7226
-5 | 0.3645 | 0.01139 | -0.1987 | 32.0018
-4.5 | 0.4212 | 0.0107 | -0.199 | 39.3645
-4 | 0.4784 | 0.01025 | -0.1993 | 46.6732
-3.5 | 0.5356 | 0.00984 | -0.1994 | 54.4309
-3 | 0.5928 | 0.00947 | -0.1997 | 62.5977
-2.5 | 0.6495 | 0.00921 | -0.1998 | 70.5212
-2 | 0.706 | 0.00902 | -0.1999 | 78.2705
-1.5 | 0.7619 | 0.00884 | -0.2 | 86.1878
-1 | 0.8179 | 0.00869 | -0.2001 | 94.1197
-0.5 | 0.8724 | 0.00866 | -0.1998 | 100.739
0 | 0.9262 | 0.00862 | -0.1993 | 107.4478
0.5 | 0.9795 | 0.00866 | -0.1988 | 113.1062
1 | 1.0313 | 0.00879 | -0.1979 | 117.3265
1.5 | 1.0826 | 0.00891 | -0.197 | 121.5039
2 | 1.1332 | 0.00906 | -0.1959 | 125.0773
2.5 | 1.1809 | 0.00925 | -0.1943 | 127.6649
3 | 1.2253 | 0.00939 | -0.192 | 130.4899
3.5 | 1.2578 | 0.00934 | -0.187 | 134.6681
4 | 1.3017 | 0.00968 | -0.1848 | 134.4731
4.5 | 1.344 | 0.01011 | -0.1823 | 132.9377
5 | 1.3869 | 0.01054 | -0.1801 | 131.5844
5.5 | 1.4269 | 0.01107 | -0.1774 | 128.8979
6 | 1.4639 | 0.0117 | -0.1743 | 125.1197
7 | 1.5337 | 0.01322 | -0.1678 | 116.0136
7.5 | 1.5663 | 0.01415 | -0.1644 | 110.6926
8 | 1.5961 | 0.01526 | -0.1607 | 104.5937
8.5 | 1.6226 | 0.0166 | -0.1568 | 97.747
9 | 1.6464 | 0.01818 | -0.1528 | 90.5611
9.5 | 1.6701 | 0.01989 | -0.149 | 83.9668
10 | 1.6916 | 0.02184 | -0.1452 | 77.4542
10.5 | 1.7117 | 0.02401 | -0.1416 | 71.2911
11 | 1.7299 | 0.02643 | -0.138 | 65.4521
11.5 | 1.75 | 0.02888 | -0.1349 | 60.5956
12 | 1.7706 | 0.0314 | -0.1321 | 56.3885
12.5 | 1.7884 | 0.03427 | -0.1294 | 52.1856
13 | 1.8029 | 0.03754 | -0.1266 | 48.0261
13.5 | 1.8149 | 0.04119 | -0.124 | 44.0617
14 | 1.8306 | 0.04465 | -0.1219 | 40.9989
14.5 | 1.8428 | 0.04858 | -0.1199 | 37.9333
15 | 1.8515 | 0.05302 | -0.1181 | 34.9208
15.5 | 1.8567 | 0.05799 | -0.1164 | 32.0176
16 | 1.8608 | 0.06328 | -0.1151 | 29.4058
16.5 | 1.8666 | 0.06853 | -0.1141 | 27.2377
17 | 1.8687 | 0.07437 | -0.1134 | 25.1271
17.5 | 1.8673 | 0.08083 | -0.113 | 23.1016
18 | 1.8632 | 0.0878 | -0.113 | 21.221
18.5 | 1.8638 | 0.09425 | -0.1134 | 19.7751
19 | 1.8603 | 0.10138 | -0.1141 | 18.3498
19.5 | 1.8521 | 0.10923 | -0.1153 | 16.956
20 | 1.8487 | 0.11645 | -0.1168 | 15.8755

## 37. Re 750k Mach 0.25 (1)
BIGFOIL.COM POLAR EXPORT
mh112
MH 112 16.2% |  |  |  | Cl Max: | 2.495 | at alpha= | 16 | deg
JavaFoil+Calcfoil stall+Eppler ext transition |  |  |  | L/D Max: | 158.409 | at alpha= | 6 | deg
Re: | 750000 |  |  | Cd Min: | 0.01025 | at alpha= | -0.5 | deg
Mach: | 0.25 |  |  | Cl=0 at alpha= | -8.7209 | deg
|  |  |  | @ Cl=0.1, Cd= | 0.04977
|  |  |  | @ Cl=0.4, Cd= | 0.010377
|  |  |  | @ Cl=0.6, Cd= | 0.010308
alpha (deg) | Cl | Cd | Cm | Cl/Cd
-19 | -0.062 | 0.17737 | -0.089 | -0.347
-18.5 | -0.059 | 0.16912 | -0.088 | -0.347
-18 | -0.056 | 0.15947 | -0.085 | -0.349
-17.5 | -0.098 | 0.15232 | -0.085 | -0.646
-17 | -0.141 | 0.14521 | -0.086 | -0.972
-16.5 | -0.169 | 0.1401 | -0.083 | -1.206
-16 | -0.191 | 0.13299 | -0.083 | -1.433
-15.5 | -0.208 | 0.12569 | -0.082 | -1.652
-15 | -0.22 | 0.12083 | -0.082 | -1.824
-14.5 | -0.229 | 0.11278 | -0.081 | -2.03
-14 | -0.233 | 0.10611 | -0.082 | -2.197
-13.5 | -0.233 | 0.10214 | -0.081 | -2.28
-13 | -0.228 | 0.09715 | -0.079 | -2.346
-12.5 | -0.218 | 0.09028 | -0.08 | -2.418
-12 | -0.204 | 0.08518 | -0.079 | -2.393
-11.5 | -0.185 | 0.07968 | -0.079 | -2.317
-11 | -0.161 | 0.07446 | -0.079 | -2.16
-10.5 | -0.133 | 0.07024 | -0.079 | -1.888
-10 | -0.1 | 0.06622 | -0.078 | -1.513
-9.5 | -0.064 | 0.06223 | -0.079 | -1.027
-9 | -0.024 | 0.05852 | -0.08 | -0.413
-8.5 | 0.019 | 0.05483 | -0.077 | 0.341
-8 | 0.064 | 0.05214 | -0.076 | 1.231
-7.5 | 0.112 | 0.04898 | -0.081 | 2.286
-7 | 0.162 | 0.04646 | -0.081 | 3.477
-6.5 | 0.213 | 0.04474 | -0.082 | 4.751
-6 | 0.313 | 0.01243 | -0.197 | 25.194
-5.5 | 0.396 | 0.01038 | -0.209 | 38.126
-5 | 0.462 | 0.01033 | -0.21 | 44.785
-4.5 | 0.529 | 0.01027 | -0.21 | 51.541
-4 | 0.596 | 0.0103 | -0.211 | 57.909
-3.5 | 0.663 | 0.01043 | -0.211 | 63.598
-3 | 0.73 | 0.01064 | -0.212 | 68.593
-2.5 | 0.796 | 0.01054 | -0.212 | 75.549
-2 | 0.865 | 0.01062 | -0.213 | 81.451
-1.5 | 0.93 | 0.01067 | -0.213 | 87.14
-1 | 0.994 | 0.01088 | -0.214 | 91.331
-0.5 | 1.051 | 0.01025 | -0.214 | 102.557
0 | 1.114 | 0.01057 | -0.214 | 105.408
0.5 | 1.177 | 0.01094 | -0.215 | 107.633
1 | 1.24 | 0.01139 | -0.215 | 108.859
1.5 | 1.303 | 0.01187 | -0.216 | 109.758
2 | 1.365 | 0.01235 | -0.216 | 110.493
2.5 | 1.427 | 0.01288 | -0.216 | 110.737
3 | 1.488 | 0.01353 | -0.217 | 109.993
3.5 | 1.544 | 0.01123 | -0.216 | 137.493
4 | 1.602 | 0.01171 | -0.216 | 136.844
4.5 | 1.661 | 0.01101 | -0.216 | 150.888
5 | 1.718 | 0.01169 | -0.216 | 146.984
5.5 | 1.775 | 0.01243 | -0.216 | 142.849
6 | 1.831 | 0.01156 | -0.216 | 158.409
6.5 | 1.883 | 0.01654 | -0.216 | 113.848
7 | 1.934 | 0.01746 | -0.216 | 110.791
7.5 | 1.985 | 0.01876 | -0.215 | 105.793
8 | 2.035 | 0.01981 | -0.215 | 102.747
8.5 | 2.085 | 0.02095 | -0.215 | 99.505
9 | 2.132 | 0.02213 | -0.214 | 96.319
9.5 | 2.178 | 0.02347 | -0.214 | 92.817
10 | 2.222 | 0.02487 | -0.214 | 89.355
10.5 | 2.264 | 0.02647 | -0.214 | 85.512
11 | 2.302 | 0.02838 | -0.213 | 81.118
11.5 | 2.337 | 0.03054 | -0.213 | 76.529
12 | 2.37 | 0.03287 | -0.212 | 72.091
12.5 | 2.4 | 0.03545 | -0.212 | 67.707
13 | 2.427 | 0.03825 | -0.211 | 63.458
13.5 | 2.451 | 0.04124 | -0.21 | 59.433
14 | 2.458 | 0.04932 | -0.209 | 49.844
14.5 | 2.48 | 0.04821 | -0.209 | 51.457
15 | 2.489 | 0.05247 | -0.208 | 47.434
15.5 | 2.494 | 0.05683 | -0.207 | 43.891
16 | 2.495 | 0.0613 | -0.207 | 40.706
16.5 | 2.485 | 0.06606 | -0.206 | 37.622
17 | 2.449 | 0.07079 | -0.205 | 34.6
17.5 | 2.394 | 0.07581 | -0.204 | 31.575
18 | 2.327 | 0.08138 | -0.203 | 28.592
18.5 | 2.248 | 0.08772 | -0.202 | 25.627
19 | 2.158 | 0.0952 | -0.2 | 22.663
19.5 | 2.057 | 0.10362 | -0.198 | 19.854
20 | 1.947 | 0.11306 | -0.197 | 17.224

## 38. Re 750k Mach 0.25 (2)
BIGFOIL.COM POLAR EXPORT
mh112
MH 112 16.2% |  |  |  | Cl Max: | 1.8428 | at alpha= | 16.5 | deg
XFOIL ncrit=9 |  |  |  | L/D Max: | 128.414 | at alpha= | 4 | deg
Re: | 750000 |  |  | Cd Min: | 0.2214 | at alpha= | -20 | deg
Mach: | 0.25 |  |  | Cl=0 at alpha= | -15.164 | deg
|  |  |  | @ Cl=0.1, Cd= | 0.12789
|  |  |  | @ Cl=0.4, Cd= | 0.011583
|  |  |  | @ Cl=0.6, Cd= | 0.0098342
alpha (deg) | Cl | Cd | Cm | Cl/Cd
-20 | -0.2931 | 0.2214 | -0.0417 | -1.3238
-19.5 | -0.2654 | 0.21525 | -0.0473 | -1.233
-19 | -0.2316 | 0.2081 | -0.0552 | -1.1129
-18.5 | -0.1979 | 0.20082 | -0.0631 | -0.98546
-18 | -0.1657 | 0.19353 | -0.0705 | -0.8562
-17.5 | -0.1354 | 0.18615 | -0.0773 | -0.72737
-17 | -0.1061 | 0.17759 | -0.0855 | -0.59744
-16.5 | -0.0791 | 0.16921 | -0.0942 | -0.46747
-16 | -0.0501 | 0.16278 | -0.0977 | -0.30778
-15.5 | -0.0211 | 0.15646 | -0.103 | -0.13486
-15 | 0.0103 | 0.14988 | -0.1091 | 0.068722
-14.5 | 0.0434 | 0.14249 | -0.1165 | 0.30458
-14 | 0.0753 | 0.13253 | -0.1283 | 0.56817
-13.5 | 0.1197 | 0.12419 | -0.1384 | 0.96385
-13 | 0.1705 | 0.11726 | -0.1486 | 1.454
-12.5 | 0.2113 | 0.11039 | -0.1576 | 1.9141
-12 | 0.2388 | 0.10433 | -0.163 | 2.2889
-11.5 | 0.2409 | 0.09617 | -0.168 | 2.5049
-11 | 0.2626 | 0.09172 | -0.1691 | 2.8631
-10.5 | 0.284 | 0.08774 | -0.1701 | 3.2368
-10 | 0.3008 | 0.08355 | -0.1711 | 3.6002
-9.5 | 0.2923 | 0.07498 | -0.1744 | 3.8984
-9 | 0.3118 | 0.07155 | -0.1748 | 4.3578
-8.5 | 0.1652 | 0.04321 | -0.1838 | 3.8232
-8 | 0.0976 | 0.02816 | -0.1972 | 3.4659
-7.5 | 0.1062 | 0.02139 | -0.2021 | 4.9649
-7 | 0.1468 | 0.01779 | -0.2031 | 8.2518
-6.5 | 0.1992 | 0.01582 | -0.2035 | 12.5917
-6 | 0.2529 | 0.01399 | -0.2035 | 18.0772
-5.5 | 0.3101 | 0.01287 | -0.2037 | 24.0948
-5 | 0.3678 | 0.01199 | -0.2036 | 30.6756
-4.5 | 0.4271 | 0.01124 | -0.2039 | 37.9982
-4 | 0.4858 | 0.01069 | -0.2038 | 45.4443
-3.5 | 0.5453 | 0.01027 | -0.204 | 53.0964
-3 | 0.6043 | 0.0098 | -0.204 | 61.6633
-2.5 | 0.6632 | 0.00951 | -0.2041 | 69.7371
-2 | 0.7211 | 0.00929 | -0.204 | 77.6211
-1.5 | 0.7791 | 0.00911 | -0.204 | 85.5214
-1 | 0.8358 | 0.00901 | -0.2037 | 92.7636
-0.5 | 0.8924 | 0.00892 | -0.2034 | 100.0448
0 | 0.947 | 0.00893 | -0.2027 | 106.047
0.5 | 0.9998 | 0.00903 | -0.2016 | 110.7198
1 | 1.0532 | 0.0091 | -0.2006 | 115.7363
1.5 | 1.1045 | 0.00927 | -0.1992 | 119.1478
2 | 1.151 | 0.00949 | -0.1968 | 121.2856
2.5 | 1.1978 | 0.00966 | -0.1945 | 123.9959
3 | 1.2433 | 0.00989 | -0.192 | 125.7128
3.5 | 1.281 | 0.01008 | -0.1879 | 127.0833
4 | 1.3201 | 0.01028 | -0.1841 | 128.4144
4.5 | 1.3638 | 0.01078 | -0.1816 | 126.5121
5 | 1.4041 | 0.01139 | -0.1785 | 123.2748
5.5 | 1.4415 | 0.01212 | -0.175 | 118.9356
6 | 1.4796 | 0.01288 | -0.1718 | 114.8758
6.5 | 1.5156 | 0.01376 | -0.1684 | 110.1453
7 | 1.5485 | 0.01483 | -0.1647 | 104.4167
7.5 | 1.5787 | 0.01611 | -0.1608 | 97.995
8 | 1.6055 | 0.01764 | -0.1566 | 91.0147
8.5 | 1.6291 | 0.01947 | -0.1523 | 83.6723
9 | 1.6507 | 0.02155 | -0.1481 | 76.5986
9.5 | 1.6722 | 0.02379 | -0.1442 | 70.29
10 | 1.692 | 0.0263 | -0.1404 | 64.3346
10.5 | 1.7112 | 0.02901 | -0.1368 | 58.9866
11 | 1.7319 | 0.03176 | -0.1337 | 54.5309
11.5 | 1.7514 | 0.03475 | -0.1307 | 50.4
12 | 1.7687 | 0.03805 | -0.1278 | 46.4836
12.5 | 1.7824 | 0.04182 | -0.125 | 42.6208
13 | 1.7954 | 0.04583 | -0.1226 | 39.1752
13.5 | 1.8102 | 0.04982 | -0.1205 | 36.3348
14 | 1.8215 | 0.05432 | -0.1185 | 33.5328
14.5 | 1.8292 | 0.05934 | -0.1168 | 30.8257
15 | 1.8334 | 0.06494 | -0.1153 | 28.2322
15.5 | 1.8368 | 0.07082 | -0.1142 | 25.9362
16 | 1.8417 | 0.07668 | -0.1135 | 24.018
16.5 | 1.8428 | 0.08319 | -0.1131 | 22.1517
17 | 1.84 | 0.09032 | -0.1131 | 20.372
18 | 1.8338 | 0.10508 | -0.1143 | 17.4515
18.5 | 1.8303 | 0.11264 | -0.1155 | 16.2491
19 | 1.8233 | 0.12074 | -0.1173 | 15.101
19.5 | 1.8173 | 0.12872 | -0.1194 | 14.1182
20 | 1.8142 | 0.13628 | -0.1217 | 13.3123

## 39. Re 750k Mach 0.50 (1)
BIGFOIL.COM POLAR EXPORT
mh112
MH 112 16.2% |  |  |  | Cl Max: | 2.321 | at alpha= | 10.5 | deg
JavaFoil+Calcfoil stall+Eppler ext transition |  |  |  | L/D Max: | 144.825 | at alpha= | 1.5 | deg
Re: | 750000 |  |  | Cd Min: | 0.00893 | at alpha= | -1 | deg
Mach: | 0.5 |  |  | Cl=0 at alpha= | -8.7143 | deg
|  |  |  | @ Cl=0.1, Cd= | 0.052016
|  |  |  | @ Cl=0.4, Cd= | 0.041039
|  |  |  | @ Cl=0.6, Cd= | 0.019861
alpha (deg) | Cl | Cd | Cm | Cl/Cd
-20 | -0.636 | 0.21242 | -0.118 | -2.995
-19.5 | -0.609 | 0.20364 | -0.118 | -2.989
-19 | -0.581 | 0.19933 | -0.119 | -2.915
-18.5 | -0.553 | 0.18959 | -0.119 | -2.918
-18 | -0.526 | 0.18368 | -0.119 | -2.861
-17.5 | -0.498 | 0.17757 | -0.121 | -2.805
-17 | -0.468 | 0.17099 | -0.113 | -2.739
-16.5 | -0.44 | 0.1666 | -0.111 | -2.642
-16 | -0.412 | 0.16069 | -0.11 | -2.565
-15.5 | -0.384 | 0.15597 | -0.11 | -2.463
-15 | -0.356 | 0.15136 | -0.109 | -2.352
-14.5 | -0.328 | 0.14673 | -0.109 | -2.235
-14 | -0.3 | 0.14194 | -0.109 | -2.112
-13.5 | -0.272 | 0.13607 | -0.11 | -1.996
-13 | -0.243 | 0.12698 | -0.104 | -1.914
-12.5 | -0.215 | 0.1218 | -0.1 | -1.762
-12 | -0.186 | 0.11696 | -0.101 | -1.594
-11.5 | -0.158 | 0.11189 | -0.101 | -1.413
-11 | -0.13 | 0.11024 | -0.101 | -1.178
-10.5 | -0.102 | 0.10761 | -0.101 | -0.943
-10 | -0.073 | 0.07861 | -0.098 | -0.93
-9.5 | -0.045 | 0.06892 | -0.1 | -0.649
-9 | -0.016 | 0.08334 | -0.095 | -0.195
-8.5 | 0.012 | 0.064 | -0.095 | 0.19
-8 | 0.041 | 0.05663 | -0.094 | 0.718
-7.5 | 0.069 | 0.05746 | -0.092 | 1.202
-7 | 0.098 | 0.0521 | -0.089 | 1.873
-6.5 | 0.189 | 0.04827 | -0.087 | 3.909
-6 | 0.265 | 0.0451 | -0.087 | 5.868
-5.5 | 0.333 | 0.04349 | -0.086 | 7.659
-5 | 0.399 | 0.04107 | -0.086 | 9.718
-4.5 | 0.464 | 0.03909 | -0.095 | 11.877
-4 | 0.658 | 0.01166 | -0.236 | 56.39
-3.5 | 0.736 | 0.01175 | -0.236 | 62.604
-3 | 0.812 | 0.01189 | -0.237 | 68.346
-2.5 | 0.888 | 0.01213 | -0.237 | 73.222
-2 | 0.968 | 0.00968 | -0.237 | 99.934
-1.5 | 1.039 | 0.00976 | -0.238 | 106.528
-1 | 1.111 | 0.00893 | -0.238 | 124.415
-0.5 | 1.172 | 0.00931 | -0.238 | 125.887
0 | 1.236 | 0.00972 | -0.239 | 127.215
0.5 | 1.304 | 0.01014 | -0.239 | 128.688
1 | 1.372 | 0.00948 | -0.239 | 144.771
1.5 | 1.439 | 0.00994 | -0.239 | 144.825
2 | 1.506 | 0.01341 | -0.239 | 112.273
2.5 | 1.571 | 0.01397 | -0.24 | 112.518
3 | 1.636 | 0.01461 | -0.24 | 111.934
3.5 | 1.699 | 0.01526 | -0.24 | 111.315
4 | 1.76 | 0.01615 | -0.239 | 109.005
4.5 | 1.82 | 0.01703 | -0.239 | 106.905
5 | 1.879 | 0.01787 | -0.239 | 105.15
5.5 | 1.934 | 0.02004 | -0.238 | 96.488
6 | 1.988 | 0.02217 | -0.238 | 89.663
6.5 | 2.041 | 0.02378 | -0.237 | 85.835
7 | 2.093 | 0.02549 | -0.237 | 82.098
7.5 | 2.141 | 0.02739 | -0.237 | 78.174
8 | 2.187 | 0.02949 | -0.236 | 74.143
8.5 | 2.228 | 0.03183 | -0.236 | 69.999
9 | 2.264 | 0.03472 | -0.235 | 65.2
9.5 | 2.293 | 0.03826 | -0.234 | 59.934
10 | 2.312 | 0.04236 | -0.233 | 54.576
10.5 | 2.321 | 0.04727 | -0.232 | 49.093
11 | 2.312 | 0.05306 | -0.231 | 43.572
11.5 | 2.278 | 0.06023 | -0.23 | 37.815
12 | 2.068 | 0.12074 | -0.202 | 17.125
12.5 | 2.062 | 0.08371 | -0.224 | 24.634
13 | 1.37 | 0.1143 | -0.215 | 11.986
13.5 | 1.261 | 0.15161 | -0.132 | 8.319
14 | 1.293 | 0.16446 | -0.14 | 7.861
14.5 | 1.323 | 0.17584 | -0.144 | 7.522
15 | 1.353 | 0.18626 | -0.148 | 7.265
15.5 | 1.383 | 0.19529 | -0.151 | 7.08

## 40. Re 750k Mach 0.50 (2)
BIGFOIL.COM POLAR EXPORT
mh112
MH 112 16.2% |  |  |  | Cl Max: | 1.768 | at alpha= | 14.5 | deg
XFOIL ncrit=9 |  |  |  | L/D Max: | 100.854 | at alpha= | 1.5 | deg
Re: | 750000 |  |  | Cd Min: | 0.23451 | at alpha= | -20 | deg
Mach: | 0.5 |  |  | Cl=0 at alpha= | -16.5645 | deg
|  |  |  | @ Cl=0.1, Cd= | 0.15827
|  |  |  | @ Cl=0.4, Cd= | 0.091575
|  |  |  | @ Cl=0.6, Cd= | 0.012027
alpha (deg) | Cl | Cd | Cm | Cl/Cd
-20 | -0.2526 | 0.23451 | -0.0591 | -1.0771
-19.5 | -0.2114 | 0.2259 | -0.069 | -0.93581
-19 | -0.1744 | 0.21743 | -0.0774 | -0.8021
-18.5 | -0.1351 | 0.20886 | -0.0865 | -0.64684
-18 | -0.0971 | 0.20009 | -0.0953 | -0.48528
-17.5 | -0.0638 | 0.19163 | -0.1032 | -0.33293
-16.5 | 0.0044 | 0.17533 | -0.1179 | 0.025096
-16 | 0.0487 | 0.16731 | -0.127 | 0.29108
-15.5 | 0.0978 | 0.15866 | -0.1385 | 0.61641
-15 | 0.1506 | 0.14943 | -0.1515 | 1.0078
-14.5 | 0.193 | 0.14006 | -0.1638 | 1.378
-14 | 0.2328 | 0.13252 | -0.1717 | 1.7567
-13.5 | 0.2645 | 0.12681 | -0.1761 | 2.0858
-13 | 0.289 | 0.12153 | -0.1789 | 2.378
-12.5 | 0.3102 | 0.11617 | -0.1813 | 2.6702
-12 | 0.3223 | 0.10992 | -0.1845 | 2.9321
-11.5 | 0.3409 | 0.10433 | -0.1862 | 3.2675
-11 | 0.3648 | 0.09976 | -0.1873 | 3.6568
-10.5 | 0.386 | 0.09515 | -0.1886 | 4.0568
-10 | 0.4046 | 0.0904 | -0.1898 | 4.4757
-9.5 | 0.4063 | 0.08359 | -0.1929 | 4.8606
-9 | 0.4305 | 0.0796 | -0.1928 | 5.4083
-8.5 | 0.4501 | 0.07543 | -0.1934 | 5.9671
-8 | 0.447 | 0.06851 | -0.196 | 6.5246
-7.5 | 0.4576 | 0.06335 | -0.1968 | 7.2234
-7 | 0.4606 | 0.05747 | -0.1959 | 8.0146
-6.5 | 0.4597 | 0.05217 | -0.196 | 8.8116
-6 | 0.444 | 0.04606 | -0.1955 | 9.6396
-5.5 | 0.4069 | 0.03811 | -0.1968 | 10.677
-4.5 | 0.4363 | 0.0163 | -0.2209 | 26.7669
-4 | 0.5023 | 0.01373 | -0.2216 | 36.5841
-3.5 | 0.5692 | 0.01236 | -0.2211 | 46.0518
-3 | 0.6367 | 0.01163 | -0.2204 | 54.7463
-2.5 | 0.7029 | 0.01107 | -0.2195 | 63.4959
-2 | 0.7676 | 0.0107 | -0.2184 | 71.7383
-1.5 | 0.8295 | 0.01052 | -0.2169 | 78.8498
-1 | 0.8865 | 0.0104 | -0.2145 | 85.2404
-0.5 | 0.9439 | 0.01038 | -0.2123 | 90.9345
0 | 0.9991 | 0.01054 | -0.2097 | 94.7913
0.5 | 1.0528 | 0.01077 | -0.2069 | 97.753
1 | 1.1065 | 0.01106 | -0.2042 | 100.0452
1.5 | 1.1578 | 0.01148 | -0.2011 | 100.8537
2 | 1.2061 | 0.01202 | -0.1975 | 100.3411
2.5 | 1.2553 | 0.0126 | -0.1941 | 99.627
3 | 1.3011 | 0.01333 | -0.1903 | 97.6069
3.5 | 1.3433 | 0.01421 | -0.1861 | 94.532
4 | 1.3745 | 0.01484 | -0.1797 | 92.6213
4.5 | 1.4161 | 0.01611 | -0.1759 | 87.9019
5 | 1.4546 | 0.01764 | -0.1717 | 82.4603
5.5 | 1.4885 | 0.01949 | -0.1672 | 76.3725
6 | 1.5195 | 0.02165 | -0.1627 | 70.1848
6.5 | 1.5468 | 0.02417 | -0.1581 | 63.9967
7 | 1.5703 | 0.02711 | -0.1534 | 57.9233
8.5 | 1.6302 | 0.03788 | -0.1408 | 43.0359
9 | 1.6501 | 0.0419 | -0.1373 | 39.3819
9.5 | 1.6704 | 0.04609 | -0.1342 | 36.2421
10 | 1.6879 | 0.05068 | -0.1312 | 33.3051
10.5 | 1.703 | 0.05569 | -0.1285 | 30.58
11 | 1.7143 | 0.06123 | -0.1261 | 27.9977
11.5 | 1.7303 | 0.06661 | -0.1241 | 25.9766
12 | 1.7424 | 0.07253 | -0.1225 | 24.0232
12.5 | 1.7507 | 0.07903 | -0.1212 | 22.1523
13 | 1.7556 | 0.08607 | -0.1204 | 20.3974
13.5 | 1.7599 | 0.09338 | -0.12 | 18.8466
14 | 1.7655 | 0.10075 | -0.12 | 17.5236
14.5 | 1.768 | 0.10855 | -0.1205 | 16.2874
15 | 1.768 | 0.11679 | -0.1215 | 15.1383
16 | 1.7663 | 0.13379 | -0.1253 | 13.202
16.5 | 1.7656 | 0.14243 | -0.128 | 12.3963
17 | 1.763 | 0.15137 | -0.1312 | 11.647
17.5 | 1.7599 | 0.16046 | -0.135 | 10.9678
18 | 1.7587 | 0.16937 | -0.1391 | 10.3838
18.5 | 1.756 | 0.1786 | -0.1437 | 9.832
19 | 1.7528 | 0.18797 | -0.1489 | 9.3249
19.5 | 1.7493 | 0.19754 | -0.1544 | 8.8554

## 41. Re 1M Mach 0.00 (1)
BIGFOIL.COM POLAR EXPORT
mh112
MH 112 16.2% |  |  |  | Cl Max: | 2.55 | at alpha= | 16.5 | deg
JavaFoil+Calcfoil stall+Eppler ext transition |  |  |  | L/D Max: | 153.837 | at alpha= | 7 | deg
Re: | 1000000 |  |  | Cd Min: | 0.0093 | at alpha= | -0.5 | deg
Mach: | 0 |  |  | Cl=0 at alpha= | -8.7159 | deg
|  |  |  | @ Cl=0.1, Cd= | 0.038061
|  |  |  | @ Cl=0.4, Cd= | 0.0095003
|  |  |  | @ Cl=0.6, Cd= | 0.0096028
alpha (deg) | Cl | Cd | Cm | Cl/Cd
-20 | -0.387 | 0.17517 | -0.082 | -2.209
-19.5 | -0.39 | 0.16905 | -0.082 | -2.306
-19 | -0.392 | 0.16036 | -0.082 | -2.444
-18.5 | -0.393 | 0.15239 | -0.081 | -2.577
-18 | -0.392 | 0.14513 | -0.08 | -2.704
-17.5 | -0.391 | 0.13919 | -0.082 | -2.809
-17 | -0.388 | 0.13196 | -0.081 | -2.938
-16.5 | -0.383 | 0.12497 | -0.08 | -3.063
-16 | -0.376 | 0.12076 | -0.079 | -3.114
-15.5 | -0.367 | 0.11548 | -0.08 | -3.182
-15 | -0.356 | 0.10902 | -0.079 | -3.27
-14.5 | -0.343 | 0.10465 | -0.078 | -3.28
-14 | -0.327 | 0.09853 | -0.078 | -3.324
-13.5 | -0.309 | 0.09242 | -0.08 | -3.347
-13 | -0.288 | 0.08749 | -0.079 | -3.296
-12.5 | -0.265 | 0.08358 | -0.08 | -3.168
-12 | -0.238 | 0.07898 | -0.077 | -3.017
-11.5 | -0.209 | 0.07495 | -0.078 | -2.79
-11 | -0.177 | 0.07027 | -0.082 | -2.524
-10.5 | -0.143 | 0.06624 | -0.079 | -2.155
-10 | -0.106 | 0.06284 | -0.077 | -1.682
-9.5 | -0.066 | 0.05913 | -0.08 | -1.121
-9 | -0.025 | 0.05581 | -0.084 | -0.443
-8.5 | 0.019 | 0.05106 | -0.106 | 0.373
-8 | 0.064 | 0.05017 | -0.085 | 1.283
-7.5 | 0.119 | 0.03167 | -0.155 | 3.744
-7 | 0.19 | 0.01167 | -0.191 | 16.281
-6.5 | 0.26 | 0.00966 | -0.202 | 26.944
-6 | 0.323 | 0.00947 | -0.202 | 34.102
-5.5 | 0.386 | 0.00952 | -0.203 | 40.567
-5 | 0.45 | 0.00943 | -0.203 | 47.744
-4.5 | 0.514 | 0.0095 | -0.204 | 54.177
-4 | 0.579 | 0.00957 | -0.204 | 60.461
-3.5 | 0.643 | 0.00967 | -0.205 | 66.536
-3 | 0.708 | 0.00981 | -0.205 | 72.101
-2.5 | 0.771 | 0.00969 | -0.206 | 79.631
-2 | 0.838 | 0.00965 | -0.206 | 86.837
-1.5 | 0.9 | 0.00979 | -0.206 | 91.915
-1 | 0.962 | 0.00992 | -0.207 | 96.988
-0.5 | 1.019 | 0.0093 | -0.207 | 109.482
0 | 1.08 | 0.00956 | -0.208 | 112.972
0.5 | 1.141 | 0.00989 | -0.208 | 115.375
1 | 1.202 | 0.01027 | -0.208 | 117.036
1.5 | 1.262 | 0.01064 | -0.209 | 118.655
2 | 1.323 | 0.01103 | -0.209 | 119.957
2.5 | 1.383 | 0.01151 | -0.21 | 120.177
3 | 1.443 | 0.01198 | -0.21 | 120.476
3.5 | 1.503 | 0.01243 | -0.21 | 120.919
4 | 1.562 | 0.01289 | -0.211 | 121.14
4.5 | 1.621 | 0.01347 | -0.211 | 120.315
5 | 1.68 | 0.01424 | -0.211 | 117.909
5.5 | 1.733 | 0.01228 | -0.211 | 141.056
6 | 1.784 | 0.01173 | -0.21 | 152.094
6.5 | 1.837 | 0.01294 | -0.21 | 141.902
7 | 1.889 | 0.01228 | -0.21 | 153.837
7.5 | 1.939 | 0.01284 | -0.21 | 151.026
8 | 1.99 | 0.01754 | -0.21 | 113.421
8.5 | 2.039 | 0.01808 | -0.209 | 112.793
9 | 2.087 | 0.01904 | -0.209 | 109.593
9.5 | 2.134 | 0.02008 | -0.209 | 106.272
10 | 2.179 | 0.02119 | -0.209 | 102.843
10.5 | 2.222 | 0.02241 | -0.208 | 99.159
11 | 2.264 | 0.02381 | -0.208 | 95.059
11.5 | 2.303 | 0.02538 | -0.208 | 90.736
12 | 2.34 | 0.02704 | -0.207 | 86.531
12.5 | 2.375 | 0.02888 | -0.207 | 82.222
13 | 2.408 | 0.03079 | -0.206 | 78.217
13.5 | 2.439 | 0.03287 | -0.206 | 74.197
14 | 2.464 | 0.03529 | -0.205 | 69.832
14.5 | 2.488 | 0.03797 | -0.205 | 65.512
15 | 2.508 | 0.04076 | -0.204 | 61.531
15.5 | 2.526 | 0.0442 | -0.204 | 57.15
16 | 2.541 | 0.04738 | -0.203 | 53.634
16.5 | 2.55 | 0.05058 | -0.202 | 50.426
17 | 2.542 | 0.0542 | -0.202 | 46.904
17.5 | 2.522 | 0.05767 | -0.201 | 43.733
18 | 2.497 | 0.06117 | -0.2 | 40.811
18.5 | 2.465 | 0.06488 | -0.2 | 37.999
19 | 2.428 | 0.069 | -0.199 | 35.184
19.5 | 2.385 | 0.07343 | -0.198 | 32.477
20 | 2.337 | 0.0784 | -0.197 | 29.806

## 42. Re 1M Mach 0.00 (2)
BIGFOIL.COM POLAR EXPORT
mh112
MH 112 16.2% |  |  |  | Cl Max: | 1.905 | at alpha= | 17 | deg
XFOIL ncrit=9 |  |  |  | L/D Max: | 146.847 | at alpha= | 4 | deg
Re: | 1000000 |  |  | Cd Min: | 0.21789 | at alpha= | -20 | deg
Mach: | 0 |  |  | Cl=0 at alpha= | -8.4008 | deg
|  |  |  | @ Cl=0.1, Cd= | 0.01399
|  |  |  | @ Cl=0.4, Cd= | 0.0098231
|  |  |  | @ Cl=0.6, Cd= | 0.008649
alpha (deg) | Cl | Cd | Cm | Cl/Cd
-20 | -0.2899 | 0.21789 | -0.0404 | -1.3305
-19.5 | -0.2593 | 0.21074 | -0.0478 | -1.2304
-19 | -0.2291 | 0.20342 | -0.0551 | -1.1262
-18.5 | -0.1996 | 0.19537 | -0.0628 | -1.0217
-18 | -0.1713 | 0.18749 | -0.0707 | -0.91365
-17.5 | -0.1478 | 0.17982 | -0.077 | -0.82193
-17 | -0.1188 | 0.17276 | -0.0825 | -0.68766
-16.5 | -0.088 | 0.16636 | -0.0887 | -0.52897
-16 | -0.0602 | 0.1602 | -0.0941 | -0.37578
-15.5 | -0.0348 | 0.15383 | -0.0991 | -0.22622
-15 | -0.0098 | 0.1469 | -0.1044 | -0.066712
-14.5 | 0.0147 | 0.13707 | -0.1137 | 0.10724
-14 | 0.0512 | 0.12839 | -0.1231 | 0.39878
-13.5 | 0.1011 | 0.12121 | -0.1337 | 0.83409
-13 | 0.1514 | 0.11401 | -0.1452 | 1.328
-12.5 | 0.1912 | 0.10701 | -0.1543 | 1.7867
-12 | 0.2139 | 0.10069 | -0.1592 | 2.1243
-10.5 | -0.0802 | 0.03264 | -0.1892 | -2.4571
-10 | -0.1142 | 0.02461 | -0.1955 | -4.6404
-9.5 | -0.092 | 0.02118 | -0.1964 | -4.3437
-9 | -0.0546 | 0.01872 | -0.1967 | -2.9167
-8.5 | -0.0098 | 0.01683 | -0.1969 | -0.58229
-8 | 0.0396 | 0.01543 | -0.197 | 2.5664
-7.5 | 0.0912 | 0.01424 | -0.1971 | 6.4045
-7 | 0.1429 | 0.01277 | -0.1974 | 11.1903
-6.5 | 0.1975 | 0.01187 | -0.1977 | 16.6386
-6 | 0.2529 | 0.01127 | -0.1978 | 22.4401
-5.5 | 0.3094 | 0.01067 | -0.1981 | 28.9972
-5 | 0.3655 | 0.01007 | -0.1984 | 36.2959
-4.5 | 0.4228 | 0.00966 | -0.1987 | 43.7681
-4 | 0.4792 | 0.00931 | -0.1988 | 51.4715
-3.5 | 0.5367 | 0.00895 | -0.1991 | 59.9665
-3 | 0.5929 | 0.00868 | -0.1992 | 68.3065
-2.5 | 0.6501 | 0.00843 | -0.1995 | 77.1174
-1.5 | 0.7622 | 0.00811 | -0.1997 | 93.9827
-1 | 0.8174 | 0.008 | -0.1997 | 102.175
-0.5 | 0.8713 | 0.00796 | -0.1994 | 109.4598
0 | 0.9259 | 0.00793 | -0.1992 | 116.7591
0.5 | 0.979 | 0.00797 | -0.1987 | 122.8356
1 | 1.0305 | 0.00809 | -0.1979 | 127.3795
1.5 | 1.0833 | 0.00818 | -0.1974 | 132.4328
2 | 1.1335 | 0.00834 | -0.1963 | 135.9113
2.5 | 1.1806 | 0.00855 | -0.1946 | 138.0819
3 | 1.2278 | 0.00867 | -0.193 | 141.6148
3.5 | 1.2715 | 0.00884 | -0.1907 | 143.8348
4 | 1.304 | 0.00888 | -0.186 | 146.8468
4.5 | 1.3492 | 0.00923 | -0.1841 | 146.1755
5 | 1.3923 | 0.00965 | -0.182 | 144.2798
5.5 | 1.4323 | 0.01015 | -0.1794 | 141.1133
6 | 1.4701 | 0.01075 | -0.1764 | 136.7535
6.5 | 1.5076 | 0.01138 | -0.1736 | 132.478
7 | 1.5431 | 0.01211 | -0.1705 | 127.4236
7.5 | 1.5758 | 0.01298 | -0.1671 | 121.4022
8 | 1.6056 | 0.01404 | -0.1634 | 114.359
8.5 | 1.6333 | 0.01526 | -0.1596 | 107.0315
9 | 1.6599 | 0.01663 | -0.1559 | 99.8136
9.5 | 1.6846 | 0.01818 | -0.1522 | 92.6623
10 | 1.7078 | 0.01992 | -0.1485 | 85.7329
10.5 | 1.7296 | 0.02184 | -0.1449 | 79.1941
11 | 1.7505 | 0.02395 | -0.1415 | 73.0898
11.5 | 1.7734 | 0.02603 | -0.1385 | 68.1291
12 | 1.7947 | 0.02834 | -0.1356 | 63.3275
12.5 | 1.8132 | 0.03096 | -0.1327 | 58.5659
13 | 1.8286 | 0.03396 | -0.1298 | 53.8457
13.5 | 1.8448 | 0.03703 | -0.1273 | 49.8191
14 | 1.8599 | 0.04033 | -0.1249 | 46.117
14.5 | 1.8722 | 0.04402 | -0.1227 | 42.5307
15 | 1.8817 | 0.04813 | -0.1206 | 39.0962
15.5 | 1.888 | 0.05274 | -0.1187 | 35.7983
16 | 1.8959 | 0.05735 | -0.1171 | 33.0584
16.5 | 1.9021 | 0.06229 | -0.1159 | 30.5362
17 | 1.905 | 0.06779 | -0.1149 | 28.1015
17.5 | 1.9035 | 0.07399 | -0.1141 | 25.7264
18 | 1.9043 | 0.08008 | -0.1138 | 23.78
18.5 | 1.9043 | 0.08641 | -0.1138 | 22.038
19 | 1.8995 | 0.0935 | -0.1142 | 20.3155
19.5 | 1.8938 | 0.10085 | -0.1149 | 18.7784
20 | 1.8912 | 0.1078 | -0.116 | 17.5436

## 43. Re 1M Mach 0.10 (1)
BIGFOIL.COM POLAR EXPORT
mh112
MH 112 16.2% |  |  |  | Cl Max: | 2.545 | at alpha= | 16.5 | deg
JavaFoil+Calcfoil stall+Eppler ext transition |  |  |  | L/D Max: | 152.23 | at alpha= | 7 | deg
Re: | 1000000 |  |  | Cd Min: | 0.00901 | at alpha= | -6.5 | deg
Mach: | 0.1 |  |  | Cl=0 at alpha= | -8.7159 | deg
|  |  |  | @ Cl=0.1, Cd= | 0.034383
|  |  |  | @ Cl=0.4, Cd= | 0.0095219
|  |  |  | @ Cl=0.6, Cd= | 0.0096253
alpha (deg) | Cl | Cd | Cm | Cl/Cd
-20 | -0.35 | 0.17607 | -0.084 | -1.991
-19.5 | -0.356 | 0.16969 | -0.084 | -2.096
-19 | -0.36 | 0.16224 | -0.081 | -2.217
-18.5 | -0.363 | 0.15364 | -0.083 | -2.364
-18 | -0.365 | 0.14672 | -0.082 | -2.489
-17.5 | -0.366 | 0.14004 | -0.081 | -2.613
-17 | -0.365 | 0.13212 | -0.08 | -2.763
-16.5 | -0.363 | 0.12743 | -0.081 | -2.846
-16 | -0.358 | 0.12165 | -0.08 | -2.945
-15.5 | -0.352 | 0.11619 | -0.079 | -3.027
-15 | -0.343 | 0.10962 | -0.08 | -3.129
-14.5 | -0.332 | 0.1051 | -0.079 | -3.157
-14 | -0.318 | 0.09909 | -0.078 | -3.209
-13.5 | -0.301 | 0.09355 | -0.078 | -3.223
-13 | -0.282 | 0.08867 | -0.08 | -3.183
-12.5 | -0.26 | 0.08441 | -0.079 | -3.08
-12 | -0.235 | 0.07978 | -0.08 | -2.943
-11.5 | -0.207 | 0.07571 | -0.078 | -2.729
-11 | -0.176 | 0.07056 | -0.081 | -2.49
-10.5 | -0.142 | 0.06652 | -0.082 | -2.132
-10 | -0.105 | 0.06336 | -0.078 | -1.66
-9.5 | -0.066 | 0.05941 | -0.079 | -1.113
-9 | -0.025 | 0.05604 | -0.082 | -0.44
-8.5 | 0.019 | 0.05247 | -0.094 | 0.362
-8 | 0.064 | 0.05031 | -0.083 | 1.28
-7.5 | 0.122 | 0.02465 | -0.168 | 4.964
-7 | 0.187 | 0.0135 | -0.188 | 13.85
-6.5 | 0.258 | 0.00901 | -0.2 | 28.644
-6 | 0.324 | 0.00955 | -0.203 | 33.938
-5.5 | 0.388 | 0.00952 | -0.204 | 40.716
-5 | 0.452 | 0.00953 | -0.204 | 47.447
-4.5 | 0.517 | 0.0095 | -0.205 | 54.373
-4 | 0.582 | 0.0096 | -0.205 | 60.584
-3.5 | 0.646 | 0.00969 | -0.206 | 66.692
-3 | 0.711 | 0.00985 | -0.206 | 72.216
-2.5 | 0.775 | 0.00973 | -0.207 | 79.696
-2 | 0.842 | 0.00972 | -0.207 | 86.649
-1.5 | 0.905 | 0.00981 | -0.207 | 92.262
-1 | 0.967 | 0.01 | -0.208 | 96.737
-0.5 | 1.024 | 0.00936 | -0.208 | 109.347
0 | 1.085 | 0.00964 | -0.209 | 112.597
0.5 | 1.146 | 0.00996 | -0.209 | 115.079
1 | 1.208 | 0.01033 | -0.209 | 116.932
1.5 | 1.268 | 0.01072 | -0.21 | 118.314
2 | 1.329 | 0.01111 | -0.21 | 119.627
2.5 | 1.39 | 0.01161 | -0.211 | 119.696
3 | 1.45 | 0.0121 | -0.211 | 119.781
3.5 | 1.51 | 0.01256 | -0.211 | 120.244
4 | 1.569 | 0.01306 | -0.212 | 120.191
4.5 | 1.629 | 0.01366 | -0.212 | 119.253
5 | 1.688 | 0.01444 | -0.212 | 116.845
5.5 | 1.737 | 0.01244 | -0.211 | 139.597
6 | 1.791 | 0.0119 | -0.211 | 150.492
6.5 | 1.844 | 0.01313 | -0.211 | 140.479
7 | 1.896 | 0.01246 | -0.211 | 152.23
7.5 | 1.947 | 0.01656 | -0.211 | 117.549
8 | 1.998 | 0.01743 | -0.21 | 114.612
8.5 | 2.047 | 0.01835 | -0.21 | 111.554
9 | 2.095 | 0.01933 | -0.21 | 108.372
9.5 | 2.142 | 0.02039 | -0.21 | 105.046
10 | 2.187 | 0.02153 | -0.209 | 101.567
10.5 | 2.23 | 0.02281 | -0.209 | 97.739
11 | 2.271 | 0.02428 | -0.209 | 93.525
11.5 | 2.309 | 0.02588 | -0.208 | 89.235
12 | 2.346 | 0.0276 | -0.208 | 84.985
12.5 | 2.38 | 0.02952 | -0.208 | 80.638
13 | 2.413 | 0.03147 | -0.207 | 76.675
13.5 | 2.443 | 0.03371 | -0.207 | 72.458
14 | 2.467 | 0.03616 | -0.206 | 68.241
14.5 | 2.489 | 0.03899 | -0.206 | 63.842
15 | 2.509 | 0.04222 | -0.205 | 59.418
15.5 | 2.525 | 0.04556 | -0.204 | 55.417
16 | 2.539 | 0.0487 | -0.204 | 52.122
16.5 | 2.545 | 0.05206 | -0.203 | 48.89
17 | 2.534 | 0.05581 | -0.202 | 45.4
17.5 | 2.51 | 0.05939 | -0.202 | 42.262
18 | 2.48 | 0.06303 | -0.201 | 39.347
18.5 | 2.444 | 0.06695 | -0.2 | 36.496
19 | 2.401 | 0.07134 | -0.199 | 33.649
19.5 | 2.352 | 0.07593 | -0.199 | 30.974
20 | 2.297 | 0.08162 | -0.198 | 28.142

## 44. Re 1M Mach 0.10 (2)
BIGFOIL.COM POLAR EXPORT
mh112
MH 112 16.2% |  |  |  | Cl Max: | 1.9003 | at alpha= | 17 | deg
XFOIL ncrit=9 |  |  |  | L/D Max: | 146.038 | at alpha= | 4 | deg
Re: | 1000000 |  |  | Cd Min: | 0.21826 | at alpha= | -20 | deg
Mach: | 0.1 |  |  | Cl=0 at alpha= | -8.4089 | deg
|  |  |  | @ Cl=0.1, Cd= | 0.01432
|  |  |  | @ Cl=0.4, Cd= | 0.009907
|  |  |  | @ Cl=0.6, Cd= | 0.0087183
alpha (deg) | Cl | Cd | Cm | Cl/Cd
-20 | -0.2878 | 0.21826 | -0.0412 | -1.3186
-19.5 | -0.2569 | 0.21106 | -0.0486 | -1.2172
-19 | -0.2264 | 0.20368 | -0.056 | -1.1115
-18.5 | -0.1966 | 0.1956 | -0.0638 | -1.0051
-18 | -0.1682 | 0.18774 | -0.0716 | -0.89592
-17.5 | -0.1445 | 0.18009 | -0.078 | -0.80238
-17 | -0.115 | 0.17299 | -0.0835 | -0.66478
-16.5 | -0.0838 | 0.16654 | -0.0899 | -0.50318
-16 | -0.0576 | 0.16051 | -0.0947 | -0.35886
-15.5 | -0.0304 | 0.15396 | -0.1002 | -0.19745
-15 | -0.0046 | 0.14691 | -0.1058 | -0.031312
-14.5 | 0.0208 | 0.1371 | -0.1154 | 0.15171
-13.5 | 0.1099 | 0.12116 | -0.136 | 0.90707
-13 | 0.1593 | 0.11401 | -0.1472 | 1.3972
-12.5 | 0.1972 | 0.10718 | -0.1557 | 1.8399
-12 | 0.2183 | 0.10089 | -0.1602 | 2.1637
-11 | 0.2344 | 0.08777 | -0.1653 | 2.6706
-10.5 | -0.0025 | 0.04288 | -0.1827 | -0.058302
-10 | -0.0767 | 0.02895 | -0.1914 | -2.6494
-9.5 | -0.0809 | 0.02296 | -0.1969 | -3.5235
-9 | -0.0507 | 0.01981 | -0.1977 | -2.5593
-8.5 | -0.0088 | 0.01755 | -0.1979 | -0.50142
-8 | 0.0395 | 0.01591 | -0.1981 | 2.4827
-7.5 | 0.0908 | 0.01458 | -0.1982 | 6.2277
-7 | 0.1428 | 0.01311 | -0.1984 | 10.8924
-6.5 | 0.1972 | 0.01206 | -0.1986 | 16.3516
-6 | 0.253 | 0.01142 | -0.1988 | 22.1541
-5.5 | 0.3097 | 0.01077 | -0.199 | 28.7558
-5 | 0.3664 | 0.01017 | -0.1993 | 36.0275
-4.5 | 0.4239 | 0.00972 | -0.1996 | 43.6111
-3.5 | 0.5386 | 0.00902 | -0.1999 | 59.7118
-3 | 0.5952 | 0.00874 | -0.2 | 68.1007
-2.5 | 0.6527 | 0.00848 | -0.2003 | 76.9693
-2 | 0.7087 | 0.00834 | -0.2003 | 84.976
-1.5 | 0.7653 | 0.00817 | -0.2004 | 93.672
-1 | 0.821 | 0.00804 | -0.2004 | 102.1144
-0.5 | 0.8747 | 0.00803 | -0.2 | 108.929
0 | 0.9296 | 0.00798 | -0.1998 | 116.4912
0.5 | 0.9833 | 0.00802 | -0.1993 | 122.606
1 | 1.0349 | 0.00814 | -0.1985 | 127.1376
1.5 | 1.0873 | 0.00824 | -0.1977 | 131.9539
2 | 1.1379 | 0.00839 | -0.1967 | 135.6257
2.5 | 1.1843 | 0.0086 | -0.1948 | 137.7093
3 | 1.2305 | 0.00876 | -0.1929 | 140.468
3.5 | 1.2752 | 0.00893 | -0.1907 | 142.7996
4 | 1.3085 | 0.00896 | -0.186 | 146.0379
4.5 | 1.3522 | 0.00936 | -0.1839 | 144.4658
5 | 1.3959 | 0.00977 | -0.1818 | 142.8762
5.5 | 1.4365 | 0.01029 | -0.1792 | 139.6016
6 | 1.4744 | 0.01089 | -0.1762 | 135.3903
6.5 | 1.5105 | 0.0116 | -0.173 | 130.2155
7 | 1.5449 | 0.0124 | -0.1697 | 124.5887
7.5 | 1.5777 | 0.01332 | -0.1663 | 118.4459
8 | 1.6085 | 0.01438 | -0.1627 | 111.8567
8.5 | 1.6367 | 0.01563 | -0.159 | 104.7153
9 | 1.6625 | 0.01709 | -0.1552 | 97.2791
9.5 | 1.6869 | 0.01872 | -0.1514 | 90.1122
10 | 1.71 | 0.02053 | -0.1477 | 83.2927
10.5 | 1.7319 | 0.02253 | -0.1441 | 76.8708
11 | 1.7524 | 0.02473 | -0.1406 | 70.8613
11.5 | 1.7727 | 0.02708 | -0.1374 | 65.4616
12 | 1.7945 | 0.02945 | -0.1346 | 60.9338
12.5 | 1.8133 | 0.03215 | -0.1318 | 56.4012
13 | 1.8292 | 0.03522 | -0.1289 | 51.9364
13.5 | 1.842 | 0.03869 | -0.1262 | 47.6092
14 | 1.857 | 0.04212 | -0.1239 | 44.0883
14.5 | 1.8699 | 0.0459 | -0.1218 | 40.7386
15 | 1.8796 | 0.05011 | -0.1198 | 37.5095
15.5 | 1.8861 | 0.05483 | -0.118 | 34.3991
16 | 1.8901 | 0.06 | -0.1164 | 31.5017
16.5 | 1.8965 | 0.06507 | -0.1153 | 29.1455
17 | 1.9003 | 0.07061 | -0.1144 | 26.9126
17.5 | 1.9001 | 0.07678 | -0.1139 | 24.7473
18 | 1.8971 | 0.08348 | -0.1136 | 22.7252
18.5 | 1.8978 | 0.08983 | -0.1138 | 21.1266
19 | 1.8946 | 0.09683 | -0.1143 | 19.5663
19.5 | 1.8858 | 0.10474 | -0.1153 | 18.0046
20 | 1.8822 | 0.11193 | -0.1166 | 16.8159

## 45. Re 1M Mach 0.25 (1)
BIGFOIL.COM POLAR EXPORT
mh112
MH 112 16.2% |  |  |  | Cl Max: | 2.502 | at alpha= | 16 | deg
JavaFoil+Calcfoil stall+Eppler ext transition |  |  |  | L/D Max: | 161.856 | at alpha= | 6 | deg
Re: | 1000000 |  |  | Cd Min: | 0.00971 | at alpha= | -0.5 | deg
Mach: | 0.25 |  |  | Cl=0 at alpha= | -8.7209 | deg
|  |  |  | @ Cl=0.1, Cd= | 0.048942
|  |  |  | @ Cl=0.4, Cd= | 0.0097688
|  |  |  | @ Cl=0.6, Cd= | 0.0098278
alpha (deg) | Cl | Cd | Cm | Cl/Cd
-19 | -0.062 | 0.17295 | -0.091 | -0.356
-18.5 | -0.059 | 0.16149 | -0.09 | -0.363
-18 | -0.056 | 0.15492 | -0.09 | -0.36
-17.5 | -0.098 | 0.14792 | -0.089 | -0.666
-17 | -0.141 | 0.14141 | -0.09 | -0.999
-16.5 | -0.169 | 0.13331 | -0.087 | -1.268
-16 | -0.191 | 0.12786 | -0.088 | -1.493
-15.5 | -0.208 | 0.12218 | -0.086 | -1.701
-15 | -0.221 | 0.11634 | -0.084 | -1.895
-14.5 | -0.229 | 0.1107 | -0.083 | -2.069
-14 | -0.233 | 0.10433 | -0.084 | -2.236
-13.5 | -0.233 | 0.09947 | -0.083 | -2.342
-13 | -0.228 | 0.09366 | -0.082 | -2.434
-12.5 | -0.218 | 0.08822 | -0.083 | -2.475
-12 | -0.204 | 0.08294 | -0.081 | -2.458
-11.5 | -0.185 | 0.07807 | -0.081 | -2.366
-11 | -0.161 | 0.07266 | -0.08 | -2.214
-10.5 | -0.133 | 0.06829 | -0.081 | -1.943
-10 | -0.1 | 0.06445 | -0.08 | -1.555
-9.5 | -0.064 | 0.06088 | -0.082 | -1.05
-9 | -0.024 | 0.0573 | -0.083 | -0.422
-8.5 | 0.019 | 0.05398 | -0.08 | 0.347
-8 | 0.064 | 0.05126 | -0.08 | 1.253
-7.5 | 0.112 | 0.04817 | -0.086 | 2.326
-7 | 0.162 | 0.04646 | -0.086 | 3.48
-6.5 | 0.214 | 0.04249 | -0.112 | 5.047
-6 | 0.33 | 0.00989 | -0.209 | 33.344
-5.5 | 0.396 | 0.00977 | -0.209 | 40.501
-5 | 0.462 | 0.00975 | -0.21 | 47.426
-4.5 | 0.529 | 0.00977 | -0.21 | 54.205
-4 | 0.596 | 0.00982 | -0.211 | 60.739
-3.5 | 0.663 | 0.00995 | -0.211 | 66.683
-3 | 0.73 | 0.01006 | -0.212 | 72.567
-2.5 | 0.796 | 0.00998 | -0.212 | 79.797
-2 | 0.865 | 0.01006 | -0.213 | 85.984
-1.5 | 0.93 | 0.01014 | -0.213 | 91.696
-1 | 0.994 | 0.01029 | -0.214 | 96.61
-0.5 | 1.051 | 0.00971 | -0.214 | 108.237
0 | 1.114 | 0.01002 | -0.214 | 111.192
0.5 | 1.177 | 0.01038 | -0.215 | 113.386
1 | 1.24 | 0.01078 | -0.215 | 115.013
1.5 | 1.303 | 0.0112 | -0.216 | 116.297
2 | 1.365 | 0.01167 | -0.216 | 116.985
2.5 | 1.427 | 0.01219 | -0.216 | 117.036
3 | 1.488 | 0.01275 | -0.217 | 116.738
3.5 | 1.55 | 0.01332 | -0.217 | 116.333
4 | 1.611 | 0.01392 | -0.217 | 115.685
4.5 | 1.664 | 0.01171 | -0.217 | 142.094
5 | 1.72 | 0.01106 | -0.217 | 155.581
5.5 | 1.778 | 0.01172 | -0.217 | 151.656
6 | 1.832 | 0.01132 | -0.217 | 161.856
6.5 | 1.885 | 0.01239 | -0.216 | 152.112
7 | 1.937 | 0.01693 | -0.216 | 114.435
7.5 | 1.988 | 0.01786 | -0.216 | 111.321
8 | 2.039 | 0.01885 | -0.215 | 108.173
8.5 | 2.088 | 0.0199 | -0.215 | 104.959
9 | 2.136 | 0.02107 | -0.215 | 101.354
9.5 | 2.182 | 0.0223 | -0.215 | 97.876
10 | 2.226 | 0.02366 | -0.214 | 94.088
10.5 | 2.268 | 0.02524 | -0.214 | 89.859
11 | 2.306 | 0.027 | -0.214 | 85.416
11.5 | 2.342 | 0.02888 | -0.213 | 81.084
12 | 2.375 | 0.03102 | -0.213 | 76.563
12.5 | 2.405 | 0.03323 | -0.212 | 72.379
13 | 2.433 | 0.03576 | -0.212 | 68.052
13.5 | 2.457 | 0.03856 | -0.211 | 63.718
14 | 2.465 | 0.04616 | -0.209 | 53.391
14.5 | 2.487 | 0.0452 | -0.21 | 55.016
15 | 2.496 | 0.04921 | -0.209 | 50.712
15.5 | 2.501 | 0.05322 | -0.208 | 46.995
16 | 2.502 | 0.05748 | -0.207 | 43.526
16.5 | 2.492 | 0.06195 | -0.207 | 40.23
17 | 2.457 | 0.0664 | -0.206 | 36.998
17.5 | 2.401 | 0.07101 | -0.205 | 33.817
18 | 2.334 | 0.07622 | -0.204 | 30.628
18.5 | 2.256 | 0.08203 | -0.203 | 27.504
19 | 2.166 | 0.08908 | -0.201 | 24.315
19.5 | 2.066 | 0.09675 | -0.2 | 21.352
20 | 1.956 | 0.10555 | -0.198 | 18.531

## 46. Re 1M Mach 0.25 (2)
BIGFOIL.COM POLAR EXPORT
mh112
MH 112 16.2% |  |  |  | Cl Max: | 1.8738 | at alpha= | 16.5 | deg
XFOIL ncrit=9 |  |  |  | L/D Max: | 139.685 | at alpha= | 4 | deg
Re: | 1000000 |  |  | Cd Min: | 0.22039 | at alpha= | -20 | deg
Mach: | 0.25 |  |  | Cl=0 at alpha= | -15.3598 | deg
|  |  |  | @ Cl=0.1, Cd= | 0.017149
|  |  |  | @ Cl=0.4, Cd= | 0.010472
|  |  |  | @ Cl=0.6, Cd= | 0.0090483
alpha (deg) | Cl | Cd | Cm | Cl/Cd
-20 | -0.2767 | 0.22039 | -0.0455 | -1.2555
-19.5 | -0.2443 | 0.21288 | -0.0533 | -1.1476
-19 | -0.2122 | 0.20512 | -0.0611 | -1.0345
-18.5 | -0.1806 | 0.19692 | -0.0694 | -0.91712
-18 | -0.1539 | 0.18926 | -0.0763 | -0.81317
-17.5 | -0.1265 | 0.18148 | -0.0835 | -0.69705
-17 | -0.0939 | 0.17424 | -0.0896 | -0.53891
-16.5 | -0.0647 | 0.16786 | -0.0952 | -0.38544
-16 | -0.0368 | 0.16159 | -0.1005 | -0.22774
-15.5 | -0.0092 | 0.15501 | -0.1059 | -0.059351
-15 | 0.0236 | 0.14648 | -0.1144 | 0.16111
-14.5 | 0.0575 | 0.13686 | -0.1256 | 0.42014
-14 | 0.1037 | 0.12842 | -0.1363 | 0.80751
-13.5 | 0.1552 | 0.12099 | -0.1477 | 1.2828
-13 | 0.1969 | 0.11434 | -0.1567 | 1.7221
-12.5 | 0.2236 | 0.10852 | -0.1616 | 2.0604
-12 | 0.2337 | 0.10151 | -0.1653 | 2.3022
-11.5 | 0.2425 | 0.09488 | -0.1679 | 2.5559
-11 | 0.2594 | 0.09021 | -0.1691 | 2.8755
-10.5 | 0.2783 | 0.08622 | -0.17 | 3.2278
-10 | 0.296 | 0.08209 | -0.1712 | 3.6058
-9.5 | 0.3072 | 0.0769 | -0.1727 | 3.9948
-9 | 0.0844 | 0.03801 | -0.1873 | 2.2205
-8.5 | 0.0347 | 0.02575 | -0.199 | 1.3476
-8 | 0.0519 | 0.02054 | -0.2025 | 2.5268
-7.5 | 0.0925 | 0.01744 | -0.2034 | 5.3039
-7 | 0.1436 | 0.01546 | -0.2037 | 9.2885
-6.5 | 0.1957 | 0.01339 | -0.2039 | 14.6154
-6 | 0.2531 | 0.01235 | -0.2041 | 20.4939
-5.5 | 0.3109 | 0.01152 | -0.2041 | 26.9878
-5 | 0.3703 | 0.01081 | -0.2042 | 34.2553
-4.5 | 0.4292 | 0.01014 | -0.2043 | 42.3274
-4 | 0.489 | 0.00973 | -0.2044 | 50.2569
-3.5 | 0.5478 | 0.00938 | -0.2044 | 58.4009
-3 | 0.6076 | 0.009 | -0.2045 | 67.5111
-2.5 | 0.6655 | 0.00877 | -0.2044 | 75.8837
-2 | 0.7246 | 0.00855 | -0.2045 | 84.7485
-1.5 | 0.7818 | 0.00844 | -0.2043 | 92.6303
-1 | 0.8391 | 0.0083 | -0.2041 | 101.0964
0 | 0.9497 | 0.00827 | -0.203 | 114.8368
0.5 | 1.0029 | 0.00834 | -0.202 | 120.2518
1 | 1.0572 | 0.00841 | -0.2012 | 125.7075
1.5 | 1.1068 | 0.00856 | -0.1994 | 129.2991
2 | 1.1529 | 0.00878 | -0.197 | 131.3098
2.5 | 1.2021 | 0.00897 | -0.1952 | 134.0134
3 | 1.2484 | 0.00924 | -0.1928 | 135.1082
3.5 | 1.2912 | 0.00956 | -0.1899 | 135.0628
4 | 1.3284 | 0.00951 | -0.1856 | 139.6845
4.5 | 1.3727 | 0.01 | -0.1831 | 137.27
5 | 1.4134 | 0.0106 | -0.1801 | 133.3396
5.5 | 1.4517 | 0.01131 | -0.1768 | 128.3554
6 | 1.491 | 0.01203 | -0.1737 | 123.9401
6.5 | 1.5279 | 0.01289 | -0.1704 | 118.5337
7 | 1.5607 | 0.01396 | -0.1666 | 111.798
7.5 | 1.5905 | 0.01525 | -0.1626 | 104.2951
8 | 1.6178 | 0.01675 | -0.1584 | 96.5851
8.5 | 1.6445 | 0.01841 | -0.1545 | 89.3265
9 | 1.6687 | 0.02031 | -0.1504 | 82.1615
9.5 | 1.6918 | 0.02241 | -0.1466 | 75.4931
10 | 1.7132 | 0.02475 | -0.1428 | 69.2202
10.5 | 1.7331 | 0.02734 | -0.1391 | 63.3906
11 | 1.7559 | 0.02988 | -0.136 | 58.7651
11.5 | 1.7775 | 0.03263 | -0.1331 | 54.4744
12 | 1.7957 | 0.03578 | -0.1301 | 50.1873
12.5 | 1.8101 | 0.03939 | -0.1272 | 45.9533
13 | 1.8249 | 0.04314 | -0.1246 | 42.3018
13.5 | 1.8402 | 0.047 | -0.1223 | 39.1532
14 | 1.8513 | 0.0514 | -0.1202 | 36.0175
14.5 | 1.8589 | 0.05634 | -0.1183 | 32.9943
15 | 1.863 | 0.06183 | -0.1166 | 30.131
15.5 | 1.8672 | 0.06752 | -0.1153 | 27.654
16 | 1.8722 | 0.07329 | -0.1144 | 25.5451
16.5 | 1.8738 | 0.07963 | -0.1138 | 23.5313
17 | 1.8717 | 0.08659 | -0.1136 | 21.6157
17.5 | 1.8676 | 0.09395 | -0.1138 | 19.8787
18 | 1.867 | 0.10101 | -0.1144 | 18.4833
18.5 | 1.8623 | 0.10869 | -0.1154 | 17.1341
19 | 1.8531 | 0.11707 | -0.1171 | 15.829
19.5 | 1.8485 | 0.12484 | -0.1189 | 14.807
20 | 1.8433 | 0.13268 | -0.1212 | 13.8928

## 47. Re 1M Mach 0.50 (1)
BIGFOIL.COM POLAR EXPORT
mh112
MH 112 16.2% |  |  |  | Cl Max: | 2.326 | at alpha= | 10.5 | deg
JavaFoil+Calcfoil stall+Eppler ext transition |  |  |  | L/D Max: | 153.465 | at alpha= | 1.5 | deg
Re: | 1000000 |  |  | Cd Min: | 0.0085 | at alpha= | -1 | deg
Mach: | 0.5 |  |  | Cl=0 at alpha= | -8.7143 | deg
|  |  |  | @ Cl=0.1, Cd= | 0.050805
|  |  |  | @ Cl=0.4, Cd= | 0.040087
|  |  |  | @ Cl=0.6, Cd= | 0.011034
alpha (deg) | Cl | Cd | Cm | Cl/Cd
-20 | -0.636 | 0.20072 | -0.118 | -3.17
-19.5 | -0.609 | 0.19807 | -0.119 | -3.074
-19 | -0.581 | 0.18899 | -0.119 | -3.075
-18.5 | -0.553 | 0.18102 | -0.119 | -3.057
-18 | -0.526 | 0.17506 | -0.12 | -3.003
-17.5 | -0.498 | 0.16805 | -0.122 | -2.966
-17 | -0.469 | 0.16431 | -0.115 | -2.853
-16.5 | -0.44 | 0.15802 | -0.112 | -2.786
-16 | -0.412 | 0.15255 | -0.111 | -2.702
-15.5 | -0.384 | 0.14749 | -0.111 | -2.605
-15 | -0.356 | 0.14227 | -0.11 | -2.502
-14.5 | -0.328 | 0.13971 | -0.11 | -2.348
-14 | -0.3 | 0.13239 | -0.11 | -2.265
-13.5 | -0.272 | 0.12759 | -0.11 | -2.129
-13 | -0.243 | 0.12108 | -0.106 | -2.008
-12.5 | -0.215 | 0.115 | -0.101 | -1.867
-12 | -0.186 | 0.10908 | -0.101 | -1.709
-11.5 | -0.158 | 0.10647 | -0.102 | -1.486
-11 | -0.13 | 0.10609 | -0.102 | -1.224
-10.5 | -0.102 | 0.10135 | -0.102 | -1.002
-10 | -0.073 | 0.07529 | -0.1 | -0.971
-9.5 | -0.045 | 0.06657 | -0.102 | -0.672
-9 | -0.016 | 0.08117 | -0.097 | -0.2
-8.5 | 0.012 | 0.06133 | -0.096 | 0.199
-8 | 0.041 | 0.05516 | -0.095 | 0.737
-7.5 | 0.069 | 0.05218 | -0.093 | 1.324
-7 | 0.098 | 0.05089 | -0.091 | 1.918
-6.5 | 0.189 | 0.04701 | -0.089 | 4.014
-6 | 0.265 | 0.04515 | -0.089 | 5.863
-5.5 | 0.333 | 0.04243 | -0.088 | 7.851
-5 | 0.399 | 0.04025 | -0.089 | 9.919
-4.5 | 0.578 | 0.01104 | -0.235 | 52.395
-4 | 0.658 | 0.01102 | -0.236 | 59.693
-3.5 | 0.736 | 0.01105 | -0.236 | 66.56
-3 | 0.812 | 0.01126 | -0.237 | 72.184
-2.5 | 0.888 | 0.01151 | -0.237 | 77.153
-2 | 0.968 | 0.01159 | -0.238 | 83.515
-1.5 | 1.039 | 0.01176 | -0.238 | 88.416
-1 | 1.111 | 0.0085 | -0.238 | 130.768
-0.5 | 1.172 | 0.00885 | -0.239 | 132.467
0 | 1.238 | 0.0092 | -0.239 | 134.577
0.5 | 1.306 | 0.00957 | -0.239 | 136.45
1 | 1.374 | 0.01003 | -0.239 | 137.013
1.5 | 1.441 | 0.00939 | -0.24 | 153.465
2 | 1.508 | 0.00989 | -0.24 | 152.454
2.5 | 1.574 | 0.01042 | -0.24 | 151.042
3 | 1.639 | 0.01372 | -0.24 | 119.424
3.5 | 1.702 | 0.01453 | -0.24 | 117.101
4 | 1.764 | 0.01532 | -0.24 | 115.101
4.5 | 1.824 | 0.01618 | -0.24 | 112.743
5 | 1.88 | 0.01772 | -0.239 | 106.091
5.5 | 1.936 | 0.01949 | -0.238 | 99.325
6 | 1.991 | 0.02111 | -0.238 | 94.317
6.5 | 2.045 | 0.0226 | -0.238 | 90.477
7 | 2.097 | 0.02417 | -0.237 | 86.745
7.5 | 2.145 | 0.02602 | -0.237 | 82.439
8 | 2.191 | 0.028 | -0.237 | 78.253
8.5 | 2.232 | 0.03027 | -0.236 | 73.739
9 | 2.268 | 0.03307 | -0.236 | 68.574
9.5 | 2.298 | 0.0363 | -0.235 | 63.3
10 | 2.317 | 0.03996 | -0.234 | 57.977
10.5 | 2.326 | 0.04436 | -0.233 | 52.434
11 | 2.318 | 0.0497 | -0.232 | 46.642
11.5 | 2.283 | 0.05641 | -0.231 | 40.479
12 | 2.102 | 0.10457 | -0.21 | 20.102
12.5 | 2.069 | 0.0787 | -0.226 | 26.29
13 | 1.379 | 0.10654 | -0.217 | 12.943
13.5 | 1.262 | 0.14424 | -0.134 | 8.752
14 | 1.294 | 0.1543 | -0.141 | 8.384
14.5 | 1.329 | 0.16869 | -0.152 | 7.88
15 | 1.354 | 0.17321 | -0.149 | 7.819
15.5 | 1.385 | 0.18169 | -0.153 | 7.621

## 48. Re 1M Mach 0.50 (2)
BIGFOIL.COM POLAR EXPORT
mh112
MH 112 16.2% |  |  |  | Cl Max: | 1.7922 | at alpha= | 14.5 | deg
XFOIL ncrit=9 |  |  |  | L/D Max: | 108.145 | at alpha= | 1.5 | deg
Re: | 1000000 |  |  | Cd Min: | 0.23171 | at alpha= | -20 | deg
Mach: | 0.5 |  |  | Cl=0 at alpha= | -16.7923 | deg
|  |  |  | @ Cl=0.1, Cd= | 0.15995
|  |  |  | @ Cl=0.4, Cd= | 0.089999
|  |  |  | @ Cl=0.6, Cd= | 0.010875
alpha (deg) | Cl | Cd | Cm | Cl/Cd
-20 | -0.231 | 0.23171 | -0.0656 | -0.99694
-19.5 | -0.1935 | 0.22257 | -0.0746 | -0.86939
-19 | -0.1581 | 0.21368 | -0.0833 | -0.73989
-18.5 | -0.1203 | 0.20486 | -0.0926 | -0.58723
-17 | -0.0177 | 0.18139 | -0.1135 | -0.09758
-16.5 | 0.0249 | 0.17317 | -0.123 | 0.14379
-16 | 0.0754 | 0.16415 | -0.1351 | 0.45934
-15.5 | 0.1313 | 0.15461 | -0.1492 | 0.84923
-15 | 0.1754 | 0.14435 | -0.1627 | 1.2151
-14.5 | 0.2133 | 0.13672 | -0.1706 | 1.5601
-14 | 0.2436 | 0.13131 | -0.1741 | 1.8552
-13.5 | 0.2677 | 0.12607 | -0.1768 | 2.1234
-13 | 0.289 | 0.12076 | -0.1791 | 2.3932
-12.5 | 0.3087 | 0.11525 | -0.1812 | 2.6785
-12 | 0.3195 | 0.10879 | -0.1843 | 2.9369
-11.5 | 0.3379 | 0.10318 | -0.186 | 3.2749
-11 | 0.3618 | 0.09862 | -0.1872 | 3.6686
-10 | 0.4027 | 0.08939 | -0.1898 | 4.505
-9.5 | 0.4092 | 0.08293 | -0.1922 | 4.9343
-9 | 0.4214 | 0.07718 | -0.1938 | 5.46
-8.5 | 0.4404 | 0.07312 | -0.1941 | 6.023
-8 | 0.4611 | 0.06939 | -0.1944 | 6.645
-7.5 | 0.4559 | 0.06191 | -0.1955 | 7.3639
-7 | 0.4557 | 0.05603 | -0.1962 | 8.1331
-6.5 | 0.4455 | 0.04979 | -0.1966 | 8.9476
-6 | 0.4181 | 0.04319 | -0.1955 | 9.6805
-5.5 | 0.3635 | 0.03005 | -0.2047 | 12.0965
-5 | 0.3781 | 0.01824 | -0.2199 | 20.7292
-4.5 | 0.4375 | 0.01404 | -0.2223 | 31.161
-4 | 0.5042 | 0.01218 | -0.2222 | 41.3957
-3.5 | 0.5729 | 0.01111 | -0.2219 | 51.5662
-3 | 0.6387 | 0.01054 | -0.2207 | 60.5977
-2.5 | 0.7054 | 0.01008 | -0.2198 | 69.9802
-2 | 0.767 | 0.0098 | -0.218 | 78.2653
-1.5 | 0.8254 | 0.00965 | -0.2157 | 85.5337
-1 | 0.8854 | 0.00958 | -0.2139 | 92.4217
-0.5 | 0.9435 | 0.00962 | -0.2118 | 98.0769
0 | 0.9979 | 0.00981 | -0.2091 | 101.7227
0.5 | 1.0552 | 0.01 | -0.207 | 105.52
1 | 1.11 | 0.01029 | -0.2044 | 107.8717
1.5 | 1.1604 | 0.01073 | -0.2012 | 108.1454
2 | 1.2122 | 0.01121 | -0.1982 | 108.1356
2.5 | 1.2619 | 0.01179 | -0.195 | 107.0314
3 | 1.3079 | 0.01256 | -0.1912 | 104.1322
3.5 | 1.3506 | 0.01349 | -0.1871 | 100.1186
4 | 1.3963 | 0.01436 | -0.1835 | 97.2354
4.5 | 1.4304 | 0.01517 | -0.1779 | 94.2914
5 | 1.4693 | 0.01669 | -0.1737 | 88.0348
5.5 | 1.5046 | 0.0185 | -0.1693 | 81.3297
6 | 1.536 | 0.02064 | -0.1648 | 74.4186
6.5 | 1.5632 | 0.02317 | -0.1601 | 67.4666
7 | 1.5877 | 0.02605 | -0.1554 | 60.9482
8.5 | 1.6517 | 0.03648 | -0.1427 | 45.2769
9 | 1.6737 | 0.0403 | -0.1392 | 41.531
9.5 | 1.6938 | 0.04446 | -0.1359 | 38.0972
10 | 1.7109 | 0.04906 | -0.1328 | 34.8736
10.5 | 1.7244 | 0.05416 | -0.1299 | 31.839
11 | 1.7428 | 0.05908 | -0.1276 | 29.499
11.5 | 1.7576 | 0.06448 | -0.1254 | 27.2581
12 | 1.7681 | 0.07053 | -0.1236 | 25.0688
12.5 | 1.7742 | 0.07719 | -0.1222 | 22.9848
13 | 1.7802 | 0.0841 | -0.1212 | 21.1677
13.5 | 1.7877 | 0.09103 | -0.1206 | 19.6386
14 | 1.7916 | 0.09853 | -0.1205 | 18.1833
14.5 | 1.7922 | 0.10654 | -0.1209 | 16.8219
15 | 1.7886 | 0.11517 | -0.122 | 15.5301
15.5 | 1.7909 | 0.12326 | -0.1234 | 14.5294
16 | 1.7911 | 0.13167 | -0.1253 | 13.6029
16.5 | 1.7885 | 0.14051 | -0.1279 | 12.7286
17 | 1.7829 | 0.1498 | -0.1312 | 11.9019
17.5 | 1.7844 | 0.15829 | -0.1345 | 11.273
18 | 1.7824 | 0.16725 | -0.1385 | 10.6571
18.5 | 1.7778 | 0.17667 | -0.1431 | 10.0628
19 | 1.7749 | 0.18596 | -0.1481 | 9.5445
19.5 | 1.7736 | 0.19513 | -0.1532 | 9.0893

## 49. Re 2M Mach 0.00 (1)
BIGFOIL.COM POLAR EXPORT
mh112
MH 112 16.2% |  |  |  | Cl Max: | 2.564 | at alpha= | 16.5 | deg
JavaFoil+Calcfoil stall+Eppler ext transition |  |  |  | L/D Max: | 161.575 | at alpha= | 8 | deg
Re: | 2000000 |  |  | Cd Min: | 0.00833 | at alpha= | -1 | deg
Mach: | 0 |  |  | Cl=0 at alpha= | -8.7245 | deg
|  |  |  | @ Cl=0.1, Cd= | 0.01154
|  |  |  | @ Cl=0.4, Cd= | 0.0084719
|  |  |  | @ Cl=0.6, Cd= | 0.0086862
alpha (deg) | Cl | Cd | Cm | Cl/Cd
-20 | -0.389 | 0.16303 | -0.096 | -2.384
-19.5 | -0.392 | 0.15603 | -0.096 | -2.51
-19 | -0.394 | 0.1484 | -0.097 | -2.654
-18.5 | -0.395 | 0.14185 | -0.097 | -2.784
-18 | -0.395 | 0.13631 | -0.097 | -2.894
-17.5 | -0.393 | 0.1297 | -0.098 | -3.03
-17 | -0.39 | 0.12376 | -0.099 | -3.151
-16.5 | -0.385 | 0.11836 | -0.098 | -3.252
-16 | -0.378 | 0.11403 | -0.095 | -3.314
-15.5 | -0.369 | 0.10879 | -0.095 | -3.392
-15 | -0.358 | 0.10388 | -0.094 | -3.445
-14.5 | -0.345 | 0.09867 | -0.094 | -3.492
-14 | -0.329 | 0.09365 | -0.094 | -3.512
-13.5 | -0.312 | 0.08619 | -0.103 | -3.617
-13 | -0.291 | 0.08173 | -0.104 | -3.558
-12.5 | -0.267 | 0.07783 | -0.104 | -3.429
-12 | -0.24 | 0.07364 | -0.104 | -3.262
-11.5 | -0.211 | 0.06871 | -0.109 | -3.076
-11 | -0.181 | 0.06039 | -0.123 | -2.997
-10.5 | -0.146 | 0.05629 | -0.125 | -2.595
-10 | -0.108 | 0.05484 | -0.122 | -1.965
-9.5 | -0.071 | 0.03692 | -0.153 | -1.913
-9 | -0.027 | 0.02403 | -0.17 | -1.14
-8.5 | 0.022 | 0.01639 | -0.18 | 1.322
-8 | 0.075 | 0.01289 | -0.187 | 5.853
-7.5 | 0.135 | 0.00965 | -0.195 | 13.978
-7 | 0.199 | 0.00875 | -0.201 | 22.718
-6.5 | 0.26 | 0.0086 | -0.202 | 30.274
-6 | 0.323 | 0.00841 | -0.202 | 38.371
-5.5 | 0.386 | 0.00845 | -0.203 | 45.726
-5 | 0.45 | 0.00855 | -0.203 | 52.68
-4.5 | 0.514 | 0.0086 | -0.204 | 59.849
-4 | 0.579 | 0.00866 | -0.204 | 66.827
-3.5 | 0.643 | 0.00874 | -0.205 | 73.575
-3 | 0.708 | 0.00891 | -0.205 | 79.44
-2.5 | 0.771 | 0.00878 | -0.206 | 87.816
-2 | 0.838 | 0.00875 | -0.206 | 95.722
-1.5 | 0.9 | 0.00885 | -0.206 | 101.75
-1 | 0.962 | 0.00833 | -0.207 | 115.51
-0.5 | 1.019 | 0.00856 | -0.207 | 119.028
0 | 1.08 | 0.00879 | -0.208 | 122.837
0.5 | 1.141 | 0.00906 | -0.208 | 125.877
1 | 1.202 | 0.00937 | -0.208 | 128.278
1.5 | 1.262 | 0.00969 | -0.209 | 130.293
2 | 1.323 | 0.00998 | -0.209 | 132.477
2.5 | 1.383 | 0.01034 | -0.21 | 133.775
3 | 1.443 | 0.01084 | -0.21 | 133.164
3.5 | 1.503 | 0.01134 | -0.21 | 132.546
4 | 1.562 | 0.01185 | -0.211 | 131.781
4.5 | 1.621 | 0.01257 | -0.211 | 128.921
5 | 1.68 | 0.01369 | -0.211 | 122.721
5.5 | 1.738 | 0.01467 | -0.211 | 118.423
6 | 1.789 | 0.01281 | -0.211 | 139.692
6.5 | 1.84 | 0.0121 | -0.211 | 152.14
7 | 1.894 | 0.01254 | -0.211 | 151.076
7.5 | 1.947 | 0.01334 | -0.211 | 145.936
8 | 1.998 | 0.01236 | -0.21 | 161.575
8.5 | 2.047 | 0.01308 | -0.21 | 156.525
9 | 2.096 | 0.01724 | -0.21 | 121.528
9.5 | 2.142 | 0.01826 | -0.21 | 117.348
10 | 2.187 | 0.01934 | -0.209 | 113.109
10.5 | 2.23 | 0.02053 | -0.209 | 108.637
11 | 2.272 | 0.02178 | -0.209 | 104.318
11.5 | 2.311 | 0.02317 | -0.208 | 99.711
12 | 2.348 | 0.02463 | -0.208 | 95.324
12.5 | 2.384 | 0.02623 | -0.208 | 90.861
13 | 2.417 | 0.02793 | -0.207 | 86.538
13.5 | 2.448 | 0.02971 | -0.207 | 82.406
14 | 2.474 | 0.0318 | -0.206 | 77.811
14.5 | 2.499 | 0.03392 | -0.206 | 73.668
15 | 2.52 | 0.03626 | -0.205 | 69.5
15.5 | 2.539 | 0.0387 | -0.205 | 65.605
16 | 2.555 | 0.04117 | -0.204 | 62.058
16.5 | 2.564 | 0.0442 | -0.204 | 58.008
17 | 2.557 | 0.04702 | -0.203 | 54.374
17.5 | 2.538 | 0.04991 | -0.203 | 50.846
18 | 2.512 | 0.05288 | -0.202 | 47.507
18.5 | 2.481 | 0.05609 | -0.201 | 44.229
19 | 2.444 | 0.05959 | -0.201 | 41.008
19.5 | 2.401 | 0.06338 | -0.2 | 37.885
20 | 2.354 | 0.06755 | -0.199 | 34.839

## 50. Re 2M Mach 0.00 (2)
BIGFOIL.COM POLAR EXPORT
mh112
MH 112 16.2% |  |  |  | Cl Max: | 1.9805 | at alpha= | 18 | deg
XFOIL ncrit=9 |  |  |  | L/D Max: | 171.095 | at alpha= | 5 | deg
Re: | 2000000 |  |  | Cd Min: | 0.09673 | at alpha= | 20 | deg
Mach: | 0 |  |  | Cl=0 at alpha= | -8.3076 | deg
|  |  |  | @ Cl=0.1, Cd= | 0.01039
|  |  |  | @ Cl=0.4, Cd= | 0.0080989
|  |  |  | @ Cl=0.6, Cd= | 0.007363
alpha (deg) | Cl | Cd | Cm | Cl/Cd
-13 | -0.1483 | 0.05263 | -0.1784 | -2.8178
-12.5 | -0.2629 | 0.0336 | -0.1894 | -7.8244
-12 | -0.3049 | 0.02444 | -0.1939 | -12.4755
-11.5 | -0.2992 | 0.01987 | -0.1977 | -15.0579
-11 | -0.2652 | 0.01788 | -0.1978 | -14.8322
-10.5 | -0.2226 | 0.01627 | -0.1979 | -13.6816
-10 | -0.1761 | 0.01498 | -0.1979 | -11.7557
-9.5 | -0.1259 | 0.01383 | -0.1981 | -9.1034
-9 | -0.0748 | 0.01285 | -0.1981 | -5.821
-8.5 | -0.0207 | 0.01193 | -0.1984 | -1.7351
-8 | 0.0331 | 0.01121 | -0.1985 | 2.9527
-7.5 | 0.0895 | 0.01049 | -0.1989 | 8.5319
-7 | 0.1453 | 0.00996 | -0.1991 | 14.5884
-6.5 | 0.2024 | 0.00949 | -0.1995 | 21.3277
-6 | 0.2594 | 0.00885 | -0.1999 | 29.3107
-5.5 | 0.3166 | 0.00849 | -0.2001 | 37.2909
-5 | 0.3743 | 0.00822 | -0.2004 | 45.5353
-4.5 | 0.4316 | 0.00795 | -0.2006 | 54.2893
-4 | 0.4893 | 0.00774 | -0.2009 | 63.2171
-3.5 | 0.5466 | 0.00755 | -0.2011 | 72.3974
-3 | 0.6037 | 0.00735 | -0.2013 | 82.1361
-2.5 | 0.6611 | 0.00719 | -0.2016 | 91.9471
-2 | 0.7168 | 0.00711 | -0.2016 | 100.8158
-1.5 | 0.7737 | 0.00699 | -0.2018 | 110.6867
-1 | 0.8295 | 0.00693 | -0.2019 | 119.697
-0.5 | 0.8847 | 0.00687 | -0.2018 | 128.7773
0 | 0.9395 | 0.00688 | -0.2017 | 136.5552
0.5 | 0.9947 | 0.00689 | -0.2017 | 144.3687
1 | 1.0481 | 0.00698 | -0.2013 | 150.1576
1.5 | 1.1008 | 0.00708 | -0.2007 | 155.4802
2 | 1.1536 | 0.00719 | -0.2002 | 160.4451
2.5 | 1.2042 | 0.00737 | -0.1993 | 163.3921
3 | 1.2509 | 0.00758 | -0.1976 | 165.0264
3.5 | 1.2981 | 0.00775 | -0.196 | 167.4968
4 | 1.3434 | 0.00797 | -0.1941 | 168.5571
4.5 | 1.387 | 0.00822 | -0.1919 | 168.7348
5 | 1.4218 | 0.00831 | -0.1878 | 171.0951
5.5 | 1.464 | 0.00874 | -0.1855 | 167.5057
6 | 1.5033 | 0.00926 | -0.1827 | 162.3434
6.5 | 1.5404 | 0.00987 | -0.1797 | 156.0689
7 | 1.5753 | 0.01058 | -0.1764 | 148.8941
7.5 | 1.6079 | 0.01139 | -0.1728 | 141.1677
8 | 1.6387 | 0.01232 | -0.1691 | 133.0114
8.5 | 1.6684 | 0.01336 | -0.1654 | 124.8802
9 | 1.6971 | 0.0145 | -0.1617 | 117.0414
9.5 | 1.7246 | 0.01578 | -0.1581 | 109.2902
10.5 | 1.7794 | 0.01859 | -0.1515 | 95.7181
11 | 1.8051 | 0.0202 | -0.1482 | 89.3614
11.5 | 1.8277 | 0.02209 | -0.1449 | 82.7388
12 | 1.8484 | 0.02421 | -0.1415 | 76.3486
12.5 | 1.8677 | 0.02655 | -0.1383 | 70.3465
13 | 1.8858 | 0.02911 | -0.1353 | 64.7819
13.5 | 1.9036 | 0.03181 | -0.1324 | 59.8428
14 | 1.9184 | 0.03489 | -0.1297 | 54.9842
14.5 | 1.9305 | 0.03834 | -0.127 | 50.3521
15 | 1.9409 | 0.0421 | -0.1245 | 46.1021
15.5 | 1.9524 | 0.04593 | -0.1224 | 42.5082
16 | 1.9623 | 0.05004 | -0.1205 | 39.2146
16.5 | 1.9681 | 0.05477 | -0.1188 | 35.9339
17 | 1.9722 | 0.05982 | -0.1174 | 32.9689
17.5 | 1.9782 | 0.06485 | -0.1163 | 30.5042
18 | 1.9805 | 0.07046 | -0.1155 | 28.1081
18.5 | 1.9783 | 0.07677 | -0.115 | 25.7692
19 | 1.9795 | 0.08283 | -0.1149 | 23.8983
19.5 | 1.9774 | 0.08942 | -0.1151 | 22.1136
20 | 1.9709 | 0.09673 | -0.1157 | 20.3753

## 51. Re 2M Mach 0.10 (1)
BIGFOIL.COM POLAR EXPORT
mh112
MH 112 16.2% |  |  |  | Cl Max: | 2.559 | at alpha= | 16.5 | deg
JavaFoil+Calcfoil stall+Eppler ext transition |  |  |  | L/D Max: | 166.313 | at alpha= | 7.5 | deg
Re: | 2000000 |  |  | Cd Min: | 0.00838 | at alpha= | -1 | deg
Mach: | 0.1 |  |  | Cl=0 at alpha= | -8.7188 | deg
|  |  |  | @ Cl=0.1, Cd= | 0.012269
|  |  |  | @ Cl=0.4, Cd= | 0.0085419
|  |  |  | @ Cl=0.6, Cd= | 0.0087053
alpha (deg) | Cl | Cd | Cm | Cl/Cd
-20 | -0.352 | 0.16324 | -0.097 | -2.157
-19.5 | -0.357 | 0.15828 | -0.096 | -2.257
-19 | -0.361 | 0.15032 | -0.095 | -2.404
-18.5 | -0.365 | 0.14413 | -0.096 | -2.531
-18 | -0.367 | 0.13781 | -0.096 | -2.662
-17.5 | -0.368 | 0.13146 | -0.096 | -2.797
-17 | -0.367 | 0.12568 | -0.096 | -2.919
-16.5 | -0.365 | 0.11961 | -0.098 | -3.048
-16 | -0.36 | 0.11459 | -0.096 | -3.14
-15.5 | -0.353 | 0.10957 | -0.095 | -3.224
-15 | -0.345 | 0.10392 | -0.097 | -3.317
-14.5 | -0.333 | 0.0996 | -0.093 | -3.343
-14 | -0.319 | 0.09448 | -0.092 | -3.377
-13.5 | -0.303 | 0.08963 | -0.093 | -3.376
-13 | -0.284 | 0.08243 | -0.103 | -3.45
-12.5 | -0.262 | 0.07895 | -0.102 | -3.315
-12 | -0.237 | 0.07414 | -0.105 | -3.192
-11.5 | -0.208 | 0.07016 | -0.105 | -2.969
-11 | -0.179 | 0.0623 | -0.119 | -2.867
-10.5 | -0.145 | 0.05634 | -0.127 | -2.575
-10 | -0.107 | 0.0572 | -0.115 | -1.864
-9.5 | -0.07 | 0.04083 | -0.148 | -1.704
-9 | -0.027 | 0.02755 | -0.166 | -0.979
-8.5 | 0.021 | 0.01799 | -0.178 | 1.194
-8 | 0.075 | 0.01409 | -0.186 | 5.311
-7.5 | 0.135 | 0.00972 | -0.196 | 13.88
-7 | 0.199 | 0.0088 | -0.202 | 22.645
-6.5 | 0.261 | 0.00856 | -0.203 | 30.496
-6 | 0.324 | 0.0085 | -0.203 | 38.136
-5.5 | 0.388 | 0.00854 | -0.204 | 45.392
-5 | 0.452 | 0.00855 | -0.204 | 52.901
-4.5 | 0.517 | 0.00862 | -0.205 | 59.966
-4 | 0.582 | 0.00868 | -0.205 | 67.015
-3.5 | 0.646 | 0.00877 | -0.206 | 73.671
-3 | 0.711 | 0.00894 | -0.206 | 79.498
-2.5 | 0.775 | 0.00883 | -0.207 | 87.832
-2 | 0.842 | 0.0088 | -0.207 | 95.708
-1.5 | 0.905 | 0.0089 | -0.208 | 101.707
-1 | 0.967 | 0.00838 | -0.208 | 115.379
-0.5 | 1.024 | 0.00861 | -0.208 | 118.876
0 | 1.085 | 0.00884 | -0.209 | 122.767
0.5 | 1.146 | 0.00912 | -0.209 | 125.702
1 | 1.208 | 0.00942 | -0.209 | 128.173
1.5 | 1.268 | 0.00974 | -0.21 | 130.167
2 | 1.329 | 0.01004 | -0.21 | 132.338
2.5 | 1.39 | 0.01043 | -0.211 | 133.284
3 | 1.45 | 0.01093 | -0.211 | 132.601
3.5 | 1.51 | 0.01146 | -0.211 | 131.765
4 | 1.569 | 0.01199 | -0.212 | 130.926
4.5 | 1.629 | 0.01271 | -0.212 | 128.16
5 | 1.688 | 0.0139 | -0.212 | 121.427
5.5 | 1.746 | 0.01486 | -0.213 | 117.494
6 | 1.793 | 0.01153 | -0.212 | 155.54
6.5 | 1.848 | 0.01198 | -0.212 | 154.291
7 | 1.902 | 0.0127 | -0.212 | 149.768
7.5 | 1.955 | 0.01175 | -0.212 | 166.313
8 | 2.005 | 0.01253 | -0.211 | 160.065
8.5 | 2.055 | 0.01327 | -0.211 | 154.901
9 | 2.103 | 0.01751 | -0.211 | 120.112
9.5 | 2.15 | 0.01854 | -0.211 | 115.944
10 | 2.194 | 0.01967 | -0.21 | 111.539
10.5 | 2.238 | 0.02088 | -0.21 | 107.186
11 | 2.279 | 0.02219 | -0.21 | 102.704
11.5 | 2.318 | 0.02363 | -0.209 | 98.07
12 | 2.354 | 0.02512 | -0.209 | 93.738
12.5 | 2.389 | 0.02679 | -0.209 | 89.195
13 | 2.422 | 0.02853 | -0.208 | 84.915
13.5 | 2.453 | 0.03043 | -0.208 | 80.592
14 | 2.478 | 0.03257 | -0.207 | 76.076
14.5 | 2.501 | 0.03472 | -0.207 | 72.023
15 | 2.52 | 0.03725 | -0.206 | 67.658
15.5 | 2.538 | 0.0397 | -0.206 | 63.929
16 | 2.552 | 0.0423 | -0.205 | 60.341
16.5 | 2.559 | 0.04555 | -0.204 | 56.18
17 | 2.549 | 0.04842 | -0.204 | 52.636
17.5 | 2.526 | 0.0514 | -0.203 | 49.133
18 | 2.496 | 0.05451 | -0.203 | 45.785
18.5 | 2.459 | 0.05786 | -0.202 | 42.503
19 | 2.417 | 0.06152 | -0.201 | 39.286
19.5 | 2.368 | 0.06556 | -0.201 | 36.123
20 | 2.314 | 0.07022 | -0.2 | 32.95

## 52. Re 2M Mach 0.10 (2)
BIGFOIL.COM POLAR EXPORT
mh112
MH 112 16.2% |  |  |  | Cl Max: | 1.9772 | at alpha= | 18 | deg
XFOIL ncrit=9 |  |  |  | L/D Max: | 170.036 | at alpha= | 5 | deg
Re: | 2000000 |  |  | Cd Min: | 0.16107 | at alpha= | -16.5 | deg
Mach: | 0.1 |  |  | Cl=0 at alpha= | -8.295 | deg
|  |  |  | @ Cl=0.1, Cd= | 0.010571
|  |  |  | @ Cl=0.4, Cd= | 0.0081493
|  |  |  | @ Cl=0.6, Cd= | 0.0074196
alpha (deg) | Cl | Cd | Cm | Cl/Cd
-16.5 | -0.0642 | 0.16107 | -0.0975 | -0.39858
-16 | -0.0378 | 0.15313 | -0.1039 | -0.24685
-15.5 | 0.0034 | 0.14566 | -0.1136 | 0.023342
-15 | 0.0515 | 0.13811 | -0.1251 | 0.37289
-14.5 | 0.1011 | 0.12952 | -0.138 | 0.78057
-12.5 | -0.1608 | 0.04602 | -0.183 | -3.4941
-12 | -0.2278 | 0.03276 | -0.1904 | -6.9536
-11.5 | -0.2792 | 0.02233 | -0.1977 | -12.5034
-11 | -0.2579 | 0.01927 | -0.1989 | -13.3835
-10.5 | -0.22 | 0.01728 | -0.1991 | -12.7315
-10 | -0.1756 | 0.01573 | -0.1992 | -11.1634
-9.5 | -0.1266 | 0.01441 | -0.1993 | -8.7856
-9 | -0.0759 | 0.01329 | -0.1993 | -5.7111
-8.5 | -0.0221 | 0.01227 | -0.1996 | -1.8011
-8 | 0.0318 | 0.01148 | -0.1996 | 2.77
-7.5 | 0.0885 | 0.01069 | -0.2001 | 8.2788
-7 | 0.1443 | 0.01011 | -0.2002 | 14.273
-6.5 | 0.2021 | 0.0096 | -0.2005 | 21.0521
-6 | 0.2593 | 0.00898 | -0.2008 | 28.8753
-5.5 | 0.3172 | 0.00855 | -0.2012 | 37.0994
-5 | 0.375 | 0.00827 | -0.2014 | 45.3446
-4.5 | 0.433 | 0.00799 | -0.2016 | 54.1927
-4 | 0.4908 | 0.00778 | -0.2018 | 63.0848
-3.5 | 0.5488 | 0.00759 | -0.202 | 72.3057
-3 | 0.6059 | 0.0074 | -0.2021 | 81.8784
-2.5 | 0.6639 | 0.00722 | -0.2025 | 91.9529
-2 | 0.7202 | 0.00713 | -0.2025 | 101.0098
-1.5 | 0.7769 | 0.00704 | -0.2026 | 110.3551
-1 | 0.8332 | 0.00697 | -0.2026 | 119.5409
-0.5 | 0.8888 | 0.0069 | -0.2026 | 128.8116
0 | 0.9434 | 0.00694 | -0.2023 | 135.9366
0.5 | 0.9991 | 0.00694 | -0.2023 | 143.9625
1 | 1.0529 | 0.00701 | -0.2019 | 150.1997
1.5 | 1.1051 | 0.00714 | -0.2012 | 154.7759
2 | 1.1582 | 0.00725 | -0.2006 | 159.7517
2.5 | 1.2089 | 0.00742 | -0.1996 | 162.9245
3 | 1.2547 | 0.00763 | -0.1976 | 164.443
3.5 | 1.3013 | 0.00783 | -0.1958 | 166.1941
4 | 1.3474 | 0.00805 | -0.194 | 167.3789
4.5 | 1.3916 | 0.0083 | -0.1918 | 167.6627
5 | 1.4266 | 0.00839 | -0.1877 | 170.0358
5.5 | 1.4677 | 0.00888 | -0.1851 | 165.2815
6 | 1.507 | 0.00942 | -0.1823 | 159.9788
6.5 | 1.544 | 0.01004 | -0.1792 | 153.7849
7 | 1.5792 | 0.01077 | -0.1758 | 146.6295
7.5 | 1.6115 | 0.01163 | -0.1721 | 138.5641
8 | 1.6422 | 0.01261 | -0.1684 | 130.23
8.5 | 1.6719 | 0.01369 | -0.1646 | 122.1256
9 | 1.7006 | 0.01489 | -0.161 | 114.2109
9.5 | 1.7279 | 0.01623 | -0.1573 | 106.4633
10 | 1.7541 | 0.01771 | -0.1537 | 99.0457
10.5 | 1.7804 | 0.01929 | -0.1503 | 92.2965
11 | 1.8066 | 0.02095 | -0.1471 | 86.2339
11.5 | 1.8299 | 0.02289 | -0.1438 | 79.9432
12 | 1.8513 | 0.02505 | -0.1406 | 73.9042
12.5 | 1.8693 | 0.02757 | -0.1373 | 67.802
13 | 1.8869 | 0.03026 | -0.1342 | 62.3562
13.5 | 1.9049 | 0.03306 | -0.1314 | 57.6195
14 | 1.9198 | 0.03624 | -0.1287 | 52.9746
14.5 | 1.9322 | 0.03977 | -0.1261 | 48.5844
15 | 1.9417 | 0.04373 | -0.1236 | 44.402
15.5 | 1.9514 | 0.04785 | -0.1215 | 40.7816
16 | 1.9617 | 0.05207 | -0.1197 | 37.6743
16.5 | 1.9678 | 0.05687 | -0.1181 | 34.6017
17 | 1.9701 | 0.06227 | -0.1167 | 31.638
17.5 | 1.9746 | 0.06762 | -0.1157 | 29.2014
18 | 1.9772 | 0.07333 | -0.1151 | 26.963
18.5 | 1.9743 | 0.07989 | -0.1147 | 24.7127
19 | 1.9719 | 0.08656 | -0.1147 | 22.7807
19.5 | 1.97 | 0.09327 | -0.1151 | 21.1215
20 | 1.9637 | 0.1007 | -0.1159 | 19.5005

## 53. Re 2M Mach 0.25 (1)
BIGFOIL.COM POLAR EXPORT
mh112
MH 112 16.2% |  |  |  | Cl Max: | 2.516 | at alpha= | 16 | deg
JavaFoil+Calcfoil stall+Eppler ext transition |  |  |  | L/D Max: | 164.029 | at alpha= | 7 | deg
Re: | 2000000 |  |  | Cd Min: | 0.00865 | at alpha= | -1 | deg
Mach: | 0.25 |  |  | Cl=0 at alpha= | -8.7222 | deg
|  |  |  | @ Cl=0.1, Cd= | 0.02421
|  |  |  | @ Cl=0.4, Cd= | 0.008713
|  |  |  | @ Cl=0.6, Cd= | 0.0088772
alpha (deg) | Cl | Cd | Cm | Cl/Cd
-19 | -0.062 | 0.159 | -0.099 | -0.389
-18.5 | -0.059 | 0.1503 | -0.1 | -0.392
-18 | -0.056 | 0.14373 | -0.1 | -0.389
-17.5 | -0.099 | 0.13727 | -0.1 | -0.72
-17 | -0.142 | 0.131 | -0.1 | -1.082
-16.5 | -0.17 | 0.12466 | -0.099 | -1.361
-16 | -0.191 | 0.11973 | -0.098 | -1.599
-15.5 | -0.208 | 0.11422 | -0.097 | -1.825
-15 | -0.221 | 0.10875 | -0.096 | -2.034
-14.5 | -0.23 | 0.10299 | -0.095 | -2.23
-14 | -0.234 | 0.09807 | -0.096 | -2.386
-13.5 | -0.234 | 0.09264 | -0.095 | -2.522
-13 | -0.229 | 0.08757 | -0.095 | -2.611
-12.5 | -0.219 | 0.08312 | -0.096 | -2.635
-12 | -0.205 | 0.07852 | -0.095 | -2.605
-11.5 | -0.185 | 0.07416 | -0.096 | -2.499
-11 | -0.161 | 0.0697 | -0.096 | -2.316
-10.5 | -0.133 | 0.0652 | -0.102 | -2.045
-10 | -0.101 | 0.06033 | -0.108 | -1.674
-9.5 | -0.065 | 0.05473 | -0.119 | -1.185
-9 | -0.025 | 0.04699 | -0.136 | -0.529
-8.5 | 0.02 | 0.03818 | -0.151 | 0.514
-8 | 0.068 | 0.03494 | -0.154 | 1.938
-7.5 | 0.13 | 0.01415 | -0.191 | 9.185
-7 | 0.194 | 0.01029 | -0.2 | 18.874
-6.5 | 0.265 | 0.00898 | -0.208 | 29.496
-6 | 0.33 | 0.0088 | -0.209 | 37.499
-5.5 | 0.396 | 0.00871 | -0.209 | 45.453
-5 | 0.462 | 0.00876 | -0.21 | 52.81
-4.5 | 0.529 | 0.00878 | -0.21 | 60.315
-4 | 0.596 | 0.00887 | -0.211 | 67.245
-3.5 | 0.663 | 0.00899 | -0.211 | 73.768
-3 | 0.73 | 0.00912 | -0.212 | 80.018
-2.5 | 0.796 | 0.00903 | -0.212 | 88.192
-2 | 0.865 | 0.00908 | -0.213 | 95.329
-1.5 | 0.93 | 0.00916 | -0.213 | 101.49
-1 | 0.994 | 0.00865 | -0.214 | 114.857
-0.5 | 1.051 | 0.00889 | -0.214 | 118.268
0 | 1.114 | 0.00916 | -0.214 | 121.636
0.5 | 1.177 | 0.00947 | -0.215 | 124.294
1 | 1.24 | 0.00979 | -0.215 | 126.662
1.5 | 1.303 | 0.01014 | -0.216 | 128.515
2 | 1.365 | 0.01049 | -0.216 | 130.158
2.5 | 1.427 | 0.01092 | -0.216 | 130.624
3 | 1.488 | 0.0115 | -0.217 | 129.468
3.5 | 1.55 | 0.01208 | -0.217 | 128.331
4 | 1.611 | 0.01267 | -0.217 | 127.091
4.5 | 1.671 | 0.01384 | -0.218 | 120.773
5 | 1.725 | 0.01213 | -0.217 | 142.271
5.5 | 1.779 | 0.0116 | -0.217 | 153.393
6 | 1.835 | 0.01204 | -0.217 | 152.449
6.5 | 1.891 | 0.01282 | -0.217 | 147.476
7 | 1.944 | 0.01185 | -0.217 | 164.029
7.5 | 1.996 | 0.01265 | -0.217 | 157.844
8 | 2.047 | 0.01709 | -0.216 | 119.802
8.5 | 2.097 | 0.018 | -0.216 | 116.467
9 | 2.144 | 0.0191 | -0.216 | 112.268
9.5 | 2.19 | 0.02032 | -0.216 | 107.798
10 | 2.234 | 0.02165 | -0.215 | 103.191
10.5 | 2.276 | 0.02306 | -0.215 | 98.702
11 | 2.315 | 0.02465 | -0.214 | 93.921
11.5 | 2.351 | 0.02632 | -0.214 | 89.306
12 | 2.384 | 0.02816 | -0.214 | 84.652
12.5 | 2.415 | 0.03014 | -0.213 | 80.124
13 | 2.443 | 0.0323 | -0.213 | 75.642
13.5 | 2.467 | 0.03473 | -0.212 | 71.035
14 | 2.477 | 0.04078 | -0.211 | 60.739
14.5 | 2.499 | 0.04026 | -0.211 | 62.058
15 | 2.509 | 0.04316 | -0.21 | 58.129
15.5 | 2.515 | 0.04631 | -0.21 | 54.297
16 | 2.516 | 0.05024 | -0.209 | 50.082
16.5 | 2.507 | 0.05366 | -0.208 | 46.726
17 | 2.472 | 0.05751 | -0.207 | 42.991
17.5 | 2.417 | 0.06148 | -0.207 | 39.315
18 | 2.351 | 0.06594 | -0.206 | 35.651
18.5 | 2.273 | 0.07088 | -0.205 | 32.062
19 | 2.183 | 0.07667 | -0.204 | 28.472
19.5 | 2.083 | 0.08328 | -0.202 | 25.017
20 | 1.974 | 0.09055 | -0.201 | 21.799

## 54. Re 2M Mach 0.25 (2)
BIGFOIL.COM POLAR EXPORT
mh112
MH 112 16.2% |  |  |  | Cl Max: | 1.9525 | at alpha= | 17 | deg
XFOIL ncrit=9 |  |  |  | L/D Max: | 161.067 | at alpha= | 5 | deg
Re: | 2000000 |  |  | Cd Min: | 0.21285 | at alpha= | -20 | deg
Mach: | 0.25 |  |  | Cl=0 at alpha= | -8.2648 | deg
|  |  |  | @ Cl=0.1, Cd= | 0.011891
|  |  |  | @ Cl=0.4, Cd= | 0.0084929
|  |  |  | @ Cl=0.6, Cd= | 0.0076712
alpha (deg) | Cl | Cd | Cm | Cl/Cd
-20 | -0.2331 | 0.21285 | -0.06 | -1.0951
-19.5 | -0.2018 | 0.2059 | -0.0673 | -0.98009
-19 | -0.1708 | 0.19873 | -0.0745 | -0.85946
-18.5 | -0.1465 | 0.19165 | -0.0797 | -0.76441
-18 | -0.1194 | 0.18423 | -0.086 | -0.6481
-17 | -0.069 | 0.16949 | -0.0977 | -0.4071
-16.5 | -0.0419 | 0.16227 | -0.1038 | -0.25821
-16 | -0.0066 | 0.15319 | -0.1131 | -0.043084
-15.5 | 0.0407 | 0.14524 | -0.1245 | 0.28023
-15 | 0.0936 | 0.13748 | -0.1373 | 0.68083
-14.5 | 0.1384 | 0.12949 | -0.1484 | 1.0688
-14 | 0.1618 | 0.12192 | -0.1544 | 1.3271
-13 | 0.1956 | 0.11024 | -0.16 | 1.7743
-12.5 | 0.2115 | 0.1046 | -0.1623 | 2.022
-12 | 0.226 | 0.09888 | -0.1645 | 2.2856
-10.5 | -0.0073 | 0.04386 | -0.187 | -0.16644
-10 | -0.0858 | 0.0303 | -0.1929 | -2.8317
-9.5 | -0.1009 | 0.02097 | -0.2039 | -4.8116
-9 | -0.0694 | 0.01755 | -0.2053 | -3.9544
-8.5 | -0.0246 | 0.01523 | -0.2056 | -1.6152
-8 | 0.0277 | 0.01356 | -0.2059 | 2.0428
-7.5 | 0.083 | 0.01219 | -0.206 | 6.8089
-7 | 0.1405 | 0.01118 | -0.206 | 12.5671
-6.5 | 0.1997 | 0.01037 | -0.2062 | 19.2575
-6 | 0.2588 | 0.00977 | -0.2062 | 26.4893
-5.5 | 0.3194 | 0.00898 | -0.2066 | 35.5679
-5 | 0.379 | 0.0086 | -0.2065 | 44.0698
-4.5 | 0.4398 | 0.00829 | -0.2067 | 53.0519
-4 | 0.4995 | 0.008 | -0.2067 | 62.4375
-3.5 | 0.5596 | 0.0078 | -0.2068 | 71.7436
-3 | 0.6192 | 0.00761 | -0.2068 | 81.3666
-2.5 | 0.678 | 0.00744 | -0.2068 | 91.129
-2 | 0.7376 | 0.0073 | -0.207 | 101.0411
-1.5 | 0.7952 | 0.00722 | -0.2067 | 110.1385
-0.5 | 0.9097 | 0.00711 | -0.2063 | 127.9466
0 | 0.9663 | 0.00712 | -0.206 | 135.7163
0.5 | 1.021 | 0.0072 | -0.2053 | 141.8056
1 | 1.076 | 0.00727 | -0.2047 | 148.0055
1.5 | 1.1289 | 0.00736 | -0.2036 | 153.3832
2 | 1.1772 | 0.00754 | -0.2015 | 156.1273
2.5 | 1.2262 | 0.00774 | -0.1997 | 158.4238
3 | 1.2753 | 0.00796 | -0.1979 | 160.2136
3.5 | 1.3221 | 0.00826 | -0.1957 | 160.0605
4 | 1.3669 | 0.0086 | -0.1932 | 158.9419
4.5 | 1.4126 | 0.0089 | -0.1909 | 158.7191
5 | 1.4496 | 0.009 | -0.1867 | 161.0667
5.5 | 1.4902 | 0.00959 | -0.1836 | 155.391
6 | 1.5288 | 0.01028 | -0.1803 | 148.716
6.5 | 1.5634 | 0.01115 | -0.1764 | 140.2152
7 | 1.5949 | 0.01219 | -0.1722 | 130.8368
7.5 | 1.626 | 0.01333 | -0.1681 | 121.9805
8 | 1.6559 | 0.0146 | -0.1641 | 113.4178
8.5 | 1.6848 | 0.01602 | -0.1601 | 105.1685
9 | 1.7122 | 0.0176 | -0.1561 | 97.2841
9.5 | 1.74 | 0.01928 | -0.1525 | 90.249
10 | 1.7685 | 0.02102 | -0.1491 | 84.1342
10.5 | 1.7939 | 0.02305 | -0.1456 | 77.8265
11 | 1.816 | 0.0254 | -0.142 | 71.4961
11.5 | 1.8371 | 0.02797 | -0.1386 | 65.6811
12 | 1.8588 | 0.03063 | -0.1355 | 60.6856
12.5 | 1.8776 | 0.03363 | -0.1324 | 55.8311
13 | 1.8929 | 0.03707 | -0.1293 | 51.0629
13.5 | 1.9051 | 0.04092 | -0.1264 | 46.5567
14 | 1.9153 | 0.04515 | -0.1238 | 42.4208
14.5 | 1.9275 | 0.04938 | -0.1215 | 39.034
15 | 1.9374 | 0.05399 | -0.1195 | 35.8844
15.5 | 1.9437 | 0.05915 | -0.1178 | 32.8605
16 | 1.947 | 0.06481 | -0.1163 | 30.0417
16.5 | 1.9493 | 0.07081 | -0.1152 | 27.5286
17 | 1.9525 | 0.07687 | -0.1146 | 25.4
17.5 | 1.9503 | 0.08377 | -0.1142 | 23.2816
18 | 1.945 | 0.0912 | -0.1143 | 21.3268
18.5 | 1.9433 | 0.09834 | -0.1148 | 19.761
19 | 1.9396 | 0.10582 | -0.1157 | 18.3292
19.5 | 1.9317 | 0.11392 | -0.1172 | 16.9566
20 | 1.9255 | 0.12183 | -0.1189 | 15.8048

## 55. Re 2M Mach 0.50 (1)
BIGFOIL.COM POLAR EXPORT
mh112
MH 112 16.2% |  |  |  | Cl Max: | 2.336 | at alpha= | 10.5 | deg
JavaFoil+Calcfoil stall+Eppler ext transition |  |  |  | L/D Max: | 167.057 | at alpha= | 2.5 | deg
Re: | 2000000 |  |  | Cd Min: | 0.00903 | at alpha= | 1 | deg
Mach: | 0.5 |  |  | Cl=0 at alpha= | -8.7143 | deg
|  |  |  | @ Cl=0.1, Cd= | 0.047494
|  |  |  | @ Cl=0.4, Cd= | 0.021102
|  |  |  | @ Cl=0.6, Cd= | 0.0098239
alpha (deg) | Cl | Cd | Cm | Cl/Cd
-20 | -0.637 | 0.17882 | -0.121 | -3.562
-19.5 | -0.609 | 0.17722 | -0.12 | -3.438
-19 | -0.582 | 0.16614 | -0.12 | -3.5
-18.5 | -0.554 | 0.16154 | -0.121 | -3.429
-18 | -0.526 | 0.1576 | -0.122 | -3.339
-17.5 | -0.499 | 0.1515 | -0.125 | -3.295
-17 | -0.47 | 0.14519 | -0.121 | -3.238
-16.5 | -0.441 | 0.14178 | -0.116 | -3.111
-16 | -0.413 | 0.13537 | -0.114 | -3.049
-15.5 | -0.385 | 0.1321 | -0.113 | -2.911
-15 | -0.356 | 0.12783 | -0.112 | -2.787
-14.5 | -0.328 | 0.12339 | -0.112 | -2.66
-14 | -0.3 | 0.11837 | -0.111 | -2.534
-13.5 | -0.272 | 0.11249 | -0.111 | -2.416
-13 | -0.244 | 0.11106 | -0.113 | -2.194
-12.5 | -0.215 | 0.10409 | -0.103 | -2.063
-12 | -0.187 | 0.09853 | -0.104 | -1.894
-11.5 | -0.158 | 0.09456 | -0.105 | -1.674
-11 | -0.13 | 0.09342 | -0.105 | -1.391
-10.5 | -0.102 | 0.09101 | -0.105 | -1.116
-10 | -0.073 | 0.07046 | -0.105 | -1.039
-9.5 | -0.045 | 0.06263 | -0.108 | -0.715
-9 | -0.016 | 0.06089 | -0.108 | -0.268
-8.5 | 0.012 | 0.056 | -0.108 | 0.218
-8 | 0.041 | 0.05238 | -0.107 | 0.778
-7.5 | 0.069 | 0.04981 | -0.106 | 1.391
-7 | 0.098 | 0.04753 | -0.098 | 2.055
-6.5 | 0.189 | 0.04587 | -0.096 | 4.118
-6 | 0.265 | 0.04331 | -0.1 | 6.12
-5.5 | 0.356 | 0.02673 | -0.183 | 13.332
-5 | 0.49 | 0.00959 | -0.231 | 51.115
-4.5 | 0.579 | 0.0098 | -0.235 | 59.014
-4 | 0.658 | 0.00989 | -0.236 | 66.533
-3.5 | 0.736 | 0.01002 | -0.236 | 73.428
-3 | 0.812 | 0.01019 | -0.237 | 79.702
-2.5 | 0.888 | 0.01034 | -0.237 | 85.855
-2 | 0.968 | 0.01041 | -0.238 | 92.956
-1.5 | 1.039 | 0.01051 | -0.238 | 98.929
-1 | 1.111 | 0.01005 | -0.239 | 110.606
-0.5 | 1.172 | 0.01041 | -0.239 | 112.552
0 | 1.242 | 0.01087 | -0.24 | 114.234
0.5 | 1.312 | 0.01135 | -0.24 | 115.612
1 | 1.377 | 0.00903 | -0.24 | 152.476
1.5 | 1.445 | 0.00944 | -0.24 | 153.093
2 | 1.512 | 0.01004 | -0.24 | 150.527
2.5 | 1.577 | 0.00944 | -0.241 | 167.057
3 | 1.642 | 0.01 | -0.241 | 164.25
3.5 | 1.706 | 0.01084 | -0.241 | 157.381
4 | 1.767 | 0.01482 | -0.24 | 119.24
4.5 | 1.826 | 0.01619 | -0.24 | 112.792
5 | 1.885 | 0.01727 | -0.24 | 109.145
5.5 | 1.943 | 0.0183 | -0.239 | 106.147
6 | 1.999 | 0.01905 | -0.239 | 104.932
6.5 | 2.053 | 0.02044 | -0.239 | 100.442
7 | 2.105 | 0.02185 | -0.238 | 96.329
7.5 | 2.154 | 0.0234 | -0.238 | 92.058
8 | 2.199 | 0.02538 | -0.238 | 86.657
8.5 | 2.24 | 0.02753 | -0.237 | 81.38
9 | 2.276 | 0.03008 | -0.237 | 75.66
9.5 | 2.306 | 0.0329 | -0.236 | 70.094
10 | 2.326 | 0.03622 | -0.235 | 64.206
10.5 | 2.336 | 0.04004 | -0.234 | 58.327
11 | 2.328 | 0.04462 | -0.233 | 52.178
11.5 | 2.294 | 0.05033 | -0.232 | 45.589
12 | 2.176 | 0.07446 | -0.223 | 29.225
12.5 | 2.084 | 0.06831 | -0.228 | 30.503
13 | 1.395 | 0.09138 | -0.222 | 15.265
13.5 | 1.411 | 0.09935 | -0.218 | 14.207
14 | 1.391 | 0.11515 | -0.203 | 12.08
14.5 | 1.441 | 0.11888 | -0.21 | 12.117
15 | 1.358 | 0.14802 | -0.153 | 9.174
15.5 | 1.452 | 0.14241 | -0.194 | 10.194

## 56. Re 2M Mach 0.50 (2)
BIGFOIL.COM POLAR EXPORT
mh112
MH 112 16.2% |  |  |  | Cl Max: | 1.8718 | at alpha= | 14 | deg
XFOIL ncrit=9 |  |  |  | L/D Max: | 130.787 | at alpha= | 2 | deg
Re: | 2000000 |  |  | Cd Min: | 0.22452 | at alpha= | -20 | deg
Mach: | 0.5 |  |  | Cl=0 at alpha= | -17.3649 | deg
|  |  |  | @ Cl=0.1, Cd= | 0.16175
|  |  |  | @ Cl=0.4, Cd= | 0.086944
|  |  |  | @ Cl=0.6, Cd= | 0.0089151
alpha (deg) | Cl | Cd | Cm | Cl/Cd
-20 | -0.1909 | 0.22452 | -0.0789 | -0.85026
-19.5 | -0.1574 | 0.21673 | -0.0862 | -0.72625
-19 | -0.1211 | 0.20832 | -0.0945 | -0.58132
-18.5 | -0.0878 | 0.2 | -0.1019 | -0.439
-18 | -0.0583 | 0.19219 | -0.108 | -0.30335
-17.5 | -0.0144 | 0.18294 | -0.1189 | -0.078714
-17 | 0.0389 | 0.17262 | -0.1331 | 0.22535
-16.5 | 0.0974 | 0.16226 | -0.1487 | 0.60027
-16 | 0.1427 | 0.1533 | -0.1598 | 0.93085
-15.5 | 0.1724 | 0.14719 | -0.1647 | 1.1713
-15 | 0.1981 | 0.14215 | -0.1678 | 1.3936
-14.5 | 0.2201 | 0.13652 | -0.1705 | 1.6122
-14 | 0.2398 | 0.13021 | -0.1733 | 1.8416
-13.5 | 0.2588 | 0.12403 | -0.1763 | 2.0866
-13 | 0.2776 | 0.11816 | -0.1788 | 2.3494
-12.5 | 0.2979 | 0.11254 | -0.1812 | 2.6471
-12 | 0.3165 | 0.1068 | -0.1832 | 2.9635
-11.5 | 0.3384 | 0.10204 | -0.185 | 3.3163
-11 | 0.3594 | 0.09701 | -0.1871 | 3.7048
-10.5 | 0.3795 | 0.09216 | -0.1888 | 4.1178
-10 | 0.3992 | 0.08719 | -0.1906 | 4.5785
-9.5 | 0.4159 | 0.08205 | -0.1921 | 5.0689
-9 | 0.4216 | 0.07499 | -0.194 | 5.6221
-8.5 | 0.4303 | 0.06921 | -0.1954 | 6.2173
-8 | 0.4284 | 0.06192 | -0.1972 | 6.9186
-7.5 | 0.4259 | 0.05585 | -0.1986 | 7.6258
-7 | 0.3905 | 0.04682 | -0.2005 | 8.3405
-6.5 | 0.3346 | 0.03876 | -0.1996 | 8.6326
-6 | 0.3002 | 0.02561 | -0.213 | 11.722
-5.5 | 0.3205 | 0.01627 | -0.2241 | 19.6988
-5 | 0.3814 | 0.01226 | -0.2266 | 31.1093
-4.5 | 0.4485 | 0.01056 | -0.2262 | 42.4716
-4 | 0.5203 | 0.00953 | -0.2261 | 54.596
-3.5 | 0.5886 | 0.00898 | -0.2251 | 65.5457
-3 | 0.6553 | 0.0086 | -0.2239 | 76.1977
-2.5 | 0.7197 | 0.00837 | -0.2223 | 85.9857
-2 | 0.7798 | 0.00825 | -0.2201 | 94.5212
-1.5 | 0.8422 | 0.00814 | -0.2185 | 103.4644
-1 | 0.9039 | 0.00812 | -0.2169 | 111.3177
-0.5 | 0.9626 | 0.00824 | -0.2149 | 116.8204
0.5 | 1.081 | 0.00854 | -0.2112 | 126.5808
1 | 1.1375 | 0.0088 | -0.2089 | 129.2614
1.5 | 1.1899 | 0.0092 | -0.2059 | 129.337
2 | 1.2464 | 0.00953 | -0.2036 | 130.787
2.5 | 1.2982 | 0.01004 | -0.2006 | 129.3028
3 | 1.3459 | 0.01073 | -0.1969 | 125.4334
3.5 | 1.3933 | 0.0115 | -0.1933 | 121.1565
4 | 1.4398 | 0.01238 | -0.1897 | 116.3005
4.5 | 1.4825 | 0.01347 | -0.1856 | 110.0594
5 | 1.5209 | 0.01477 | -0.1811 | 102.9722
5.5 | 1.5502 | 0.01613 | -0.1752 | 96.1066
6 | 1.5812 | 0.01818 | -0.1703 | 86.9747
6.5 | 1.6117 | 0.02042 | -0.1655 | 78.9275
7 | 1.6394 | 0.02298 | -0.1608 | 71.3403
7.5 | 1.6667 | 0.02574 | -0.1563 | 64.7514
8 | 1.6918 | 0.02881 | -0.1519 | 58.7227
8.5 | 1.7174 | 0.03205 | -0.1478 | 53.585
9 | 1.7448 | 0.03533 | -0.1442 | 49.3858
9.5 | 1.7682 | 0.03907 | -0.1405 | 45.2572
10 | 1.7871 | 0.04331 | -0.1369 | 41.263
10.5 | 1.8069 | 0.04771 | -0.1338 | 37.8726
11 | 1.8252 | 0.0524 | -0.1308 | 34.8321
11.5 | 1.8396 | 0.05765 | -0.1281 | 31.9098
12 | 1.8489 | 0.06355 | -0.1258 | 29.0936
12.5 | 1.8547 | 0.07004 | -0.1238 | 26.4806
13 | 1.8635 | 0.07645 | -0.1223 | 24.3754
13.5 | 1.8694 | 0.08339 | -0.1212 | 22.4176
14 | 1.8718 | 0.09087 | -0.1206 | 20.5987
14.5 | 1.8697 | 0.09906 | -0.1206 | 18.8744
15 | 1.868 | 0.10738 | -0.1211 | 17.3962
15.5 | 1.8687 | 0.11555 | -0.122 | 16.1722
16 | 1.8662 | 0.12422 | -0.1236 | 15.0233
16.5 | 1.861 | 0.13326 | -0.1258 | 13.9652
17 | 1.8563 | 0.14235 | -0.1285 | 13.0404
17.5 | 1.8534 | 0.1513 | -0.1317 | 12.2498
18 | 1.8474 | 0.16069 | -0.1355 | 11.4967
19 | 1.8366 | 0.1795 | -0.1446 | 10.2318

## 57. Re 3M Mach 0.00 (1)
BIGFOIL.COM POLAR EXPORT
mh112
MH 112 16.2% |  |  |  | Cl Max: | 2.571 | at alpha= | 16.5 | deg
JavaFoil+Calcfoil stall+Eppler ext transition |  |  |  | L/D Max: | 175.083 | at alpha= | 9.5 | deg
Re: | 3000000 |  |  | Cd Min: | 0.00782 | at alpha= | -7.5 | deg
Mach: | 0 |  |  | Cl=0 at alpha= | -8.72 | deg
|  |  |  | @ Cl=0.1, Cd= | 0.0090472
|  |  |  | @ Cl=0.4, Cd= | 0.0080697
|  |  |  | @ Cl=0.6, Cd= | 0.0083197
alpha (deg) | Cl | Cd | Cm | Cl/Cd
-20 | -0.39 | 0.15697 | -0.1 | -2.482
-19.5 | -0.393 | 0.15026 | -0.101 | -2.614
-19 | -0.395 | 0.14206 | -0.103 | -2.783
-18.5 | -0.396 | 0.13571 | -0.104 | -2.921
-18 | -0.396 | 0.13026 | -0.104 | -3.04
-17.5 | -0.395 | 0.12407 | -0.105 | -3.181
-17 | -0.392 | 0.11771 | -0.107 | -3.329
-16.5 | -0.387 | 0.11271 | -0.107 | -3.432
-16 | -0.38 | 0.10845 | -0.106 | -3.502
-15.5 | -0.371 | 0.10304 | -0.107 | -3.602
-15 | -0.36 | 0.09787 | -0.107 | -3.68
-14.5 | -0.347 | 0.09273 | -0.109 | -3.743
-14 | -0.332 | 0.08738 | -0.11 | -3.794
-13.5 | -0.315 | 0.08002 | -0.117 | -3.931
-13 | -0.294 | 0.07473 | -0.12 | -3.934
-12.5 | -0.27 | 0.07162 | -0.119 | -3.764
-12 | -0.243 | 0.06641 | -0.123 | -3.665
-11.5 | -0.215 | 0.06032 | -0.129 | -3.562
-11 | -0.185 | 0.05003 | -0.141 | -3.701
-10.5 | -0.151 | 0.04262 | -0.149 | -3.544
-10 | -0.113 | 0.03752 | -0.154 | -3.007
-9.5 | -0.074 | 0.02348 | -0.171 | -3.147
-9 | -0.028 | 0.01686 | -0.179 | -1.675
-8.5 | 0.022 | 0.01256 | -0.187 | 1.77
-8 | 0.077 | 0.00981 | -0.193 | 7.893
-7.5 | 0.137 | 0.00782 | -0.199 | 17.569
-7 | 0.199 | 0.00819 | -0.201 | 24.264
-6.5 | 0.26 | 0.00804 | -0.202 | 32.368
-6 | 0.323 | 0.00807 | -0.202 | 40.026
-5.5 | 0.386 | 0.00805 | -0.203 | 47.98
-5 | 0.45 | 0.00814 | -0.203 | 55.331
-4.5 | 0.514 | 0.00821 | -0.204 | 62.64
-4 | 0.579 | 0.0083 | -0.204 | 69.737
-3.5 | 0.643 | 0.00836 | -0.205 | 76.912
-3 | 0.708 | 0.0085 | -0.205 | 83.276
-2.5 | 0.771 | 0.00839 | -0.206 | 91.909
-2 | 0.838 | 0.00849 | -0.206 | 98.71
-1.5 | 0.9 | 0.00856 | -0.206 | 105.15
-1 | 0.962 | 0.00806 | -0.207 | 119.334
-0.5 | 1.019 | 0.00828 | -0.207 | 123.052
0 | 1.08 | 0.0085 | -0.208 | 126.964
0.5 | 1.141 | 0.00873 | -0.208 | 130.651
1 | 1.202 | 0.00898 | -0.208 | 133.86
1.5 | 1.262 | 0.00927 | -0.209 | 136.096
2 | 1.323 | 0.00964 | -0.209 | 137.238
2.5 | 1.383 | 0.01004 | -0.21 | 137.762
3 | 1.443 | 0.01047 | -0.21 | 137.763
3.5 | 1.503 | 0.01111 | -0.21 | 135.275
4 | 1.562 | 0.01206 | -0.211 | 129.552
4.5 | 1.621 | 0.01289 | -0.211 | 125.724
5 | 1.68 | 0.01371 | -0.211 | 122.508
5.5 | 1.738 | 0.01443 | -0.211 | 120.464
6 | 1.796 | 0.01511 | -0.212 | 118.81
6.5 | 1.853 | 0.01566 | -0.212 | 118.283
7 | 1.897 | 0.01201 | -0.211 | 157.951
7.5 | 1.95 | 0.01275 | -0.211 | 152.963
8 | 2.002 | 0.01353 | -0.211 | 147.925
8.5 | 2.051 | 0.01251 | -0.211 | 164.02
9 | 2.1 | 0.01337 | -0.21 | 156.979
9.5 | 2.146 | 0.01226 | -0.21 | 175.083
10 | 2.191 | 0.01859 | -0.21 | 117.853
10.5 | 2.235 | 0.01969 | -0.21 | 113.468
11 | 2.276 | 0.0209 | -0.209 | 108.927
11.5 | 2.315 | 0.02215 | -0.209 | 104.557
12 | 2.353 | 0.02356 | -0.209 | 99.865
12.5 | 2.389 | 0.02501 | -0.208 | 95.521
13 | 2.422 | 0.0266 | -0.208 | 91.054
13.5 | 2.453 | 0.02831 | -0.207 | 86.653
14 | 2.48 | 0.03015 | -0.207 | 82.262
14.5 | 2.504 | 0.03225 | -0.206 | 77.653
15 | 2.526 | 0.03424 | -0.206 | 73.771
15.5 | 2.545 | 0.03644 | -0.206 | 69.843
16 | 2.561 | 0.03889 | -0.205 | 65.863
16.5 | 2.571 | 0.04123 | -0.204 | 62.36
17 | 2.564 | 0.0437 | -0.204 | 58.678
17.5 | 2.545 | 0.04636 | -0.203 | 54.895
18 | 2.52 | 0.04931 | -0.203 | 51.098
18.5 | 2.489 | 0.05221 | -0.202 | 47.665
19 | 2.451 | 0.05559 | -0.201 | 44.092
19.5 | 2.408 | 0.05925 | -0.201 | 40.646
20 | 2.361 | 0.06309 | -0.2 | 37.422

## 58. Re 3M Mach 0.00 (2)
BIGFOIL.COM POLAR EXPORT
mh112
MH 112 16.2% |  |  |  | Cl Max: | 2.0204 | at alpha= | 18.5 | deg
XFOIL ncrit=9 |  |  |  | L/D Max: | 180.818 | at alpha= | 5.5 | deg
Re: | 3000000 |  |  | Cd Min: | 0.09053 | at alpha= | 20 | deg
Mach: | 0 |  |  | Cl=0 at alpha= | -8.3114 | deg
|  |  |  | @ Cl=0.1, Cd= | 0.0089033
|  |  |  | @ Cl=0.4, Cd= | 0.0073716
|  |  |  | @ Cl=0.6, Cd= | 0.0068442
alpha (deg) | Cl | Cd | Cm | Cl/Cd
-13.5 | -0.2798 | 0.04277 | -0.185 | -6.542
-13 | -0.3173 | 0.03273 | -0.1907 | -9.6945
-12.5 | -0.3876 | 0.02069 | -0.1987 | -18.7337
-12 | -0.3599 | 0.01855 | -0.1988 | -19.4016
-11.5 | -0.3217 | 0.01686 | -0.1988 | -19.0807
-11 | -0.2775 | 0.01555 | -0.1987 | -17.8457
-10.5 | -0.2292 | 0.01442 | -0.1987 | -15.8946
-10 | -0.1788 | 0.01351 | -0.1987 | -13.2346
-9.5 | -0.1269 | 0.01246 | -0.199 | -10.1846
-9 | -0.076 | 0.01116 | -0.1992 | -6.81
-8.5 | -0.0209 | 0.01017 | -0.1997 | -2.0551
-8 | 0.0345 | 0.00953 | -0.1999 | 3.6201
-7.5 | 0.0919 | 0.00896 | -0.2003 | 10.2567
-7 | 0.149 | 0.00856 | -0.2006 | 17.4065
-6.5 | 0.2068 | 0.00821 | -0.201 | 25.1888
-6 | 0.2645 | 0.00793 | -0.2013 | 33.3544
-5.5 | 0.3223 | 0.00771 | -0.2015 | 41.8029
-5 | 0.3802 | 0.00744 | -0.2019 | 51.1022
-4.5 | 0.4381 | 0.00724 | -0.2022 | 60.511
-4 | 0.4956 | 0.00712 | -0.2024 | 69.6067
-3.5 | 0.5537 | 0.00695 | -0.2027 | 79.6691
-3 | 0.6106 | 0.00682 | -0.2028 | 89.5308
-2.5 | 0.6685 | 0.00667 | -0.2032 | 100.2249
-2 | 0.725 | 0.00661 | -0.2033 | 109.6823
-1.5 | 0.781 | 0.00656 | -0.2033 | 119.0549
-1 | 0.8371 | 0.00652 | -0.2034 | 128.3896
-0.5 | 0.8938 | 0.00645 | -0.2037 | 138.5736
0 | 0.9492 | 0.00645 | -0.2037 | 147.1628
0.5 | 1.0039 | 0.00651 | -0.2035 | 154.2089
1 | 1.0591 | 0.00654 | -0.2035 | 161.9419
1.5 | 1.1127 | 0.00664 | -0.2031 | 167.5753
2 | 1.1649 | 0.00678 | -0.2025 | 171.8142
2.5 | 1.2175 | 0.00691 | -0.202 | 176.1939
3 | 1.2685 | 0.00708 | -0.2012 | 179.1667
3.5 | 1.3156 | 0.00731 | -0.1996 | 179.9726
4 | 1.3595 | 0.00755 | -0.1973 | 180.0662
4.5 | 1.4035 | 0.00781 | -0.1952 | 179.7055
5 | 1.4463 | 0.0081 | -0.1929 | 178.5556
5.5 | 1.4809 | 0.00819 | -0.1889 | 180.8181
6 | 1.5189 | 0.00874 | -0.1859 | 173.7872
6.5 | 1.5546 | 0.00936 | -0.1825 | 166.0897
7 | 1.5893 | 0.01003 | -0.179 | 158.4546
7.5 | 1.6228 | 0.01077 | -0.1755 | 150.6778
8 | 1.6554 | 0.0116 | -0.172 | 142.7069
8.5 | 1.6867 | 0.01251 | -0.1685 | 134.8281
9.5 | 1.7481 | 0.01454 | -0.1617 | 120.227
10 | 1.7776 | 0.01572 | -0.1584 | 113.0789
10.5 | 1.8038 | 0.01712 | -0.1549 | 105.3621
11 | 1.8282 | 0.01872 | -0.1513 | 97.6603
11.5 | 1.8528 | 0.02039 | -0.148 | 90.8681
12 | 1.8749 | 0.02231 | -0.1446 | 84.0385
12.5 | 1.8951 | 0.02447 | -0.1413 | 77.4459
13 | 1.9144 | 0.02681 | -0.1381 | 71.4062
13.5 | 1.93 | 0.02956 | -0.1349 | 65.2909
14 | 1.9444 | 0.03254 | -0.1319 | 59.7541
14.5 | 1.9598 | 0.0356 | -0.1292 | 55.0506
15 | 1.9735 | 0.03892 | -0.1268 | 50.7066
15.5 | 1.9845 | 0.04265 | -0.1244 | 46.5299
16 | 1.9918 | 0.04688 | -0.1222 | 42.4872
16.5 | 2.0021 | 0.05099 | -0.1204 | 39.2646
17 | 2.0097 | 0.05554 | -0.1189 | 36.1847
17.5 | 2.0134 | 0.06064 | -0.1175 | 33.2025
18 | 2.016 | 0.06608 | -0.1165 | 30.5085
18.5 | 2.0204 | 0.07143 | -0.1158 | 28.285
19 | 2.0192 | 0.07763 | -0.1154 | 26.0106
19.5 | 2.0168 | 0.08415 | -0.1153 | 23.9667
20 | 2.0161 | 0.09053 | -0.1156 | 22.27

## 59. Re 3M Mach 0.10 (1)
BIGFOIL.COM POLAR EXPORT
mh112
MH 112 16.2% |  |  |  | Cl Max: | 2.566 | at alpha= | 16.5 | deg
JavaFoil+Calcfoil stall+Eppler ext transition |  |  |  | L/D Max: | 168.784 | at alpha= | 8 | deg
Re: | 3000000 |  |  | Cd Min: | 0.00804 | at alpha= | -6 | deg
Mach: | 0.1 |  |  | Cl=0 at alpha= | -8.72 | deg
|  |  |  | @ Cl=0.1, Cd= | 0.0096678
|  |  |  | @ Cl=0.4, Cd= | 0.0080669
|  |  |  | @ Cl=0.6, Cd= | 0.0083538
alpha (deg) | Cl | Cd | Cm | Cl/Cd
-20 | -0.353 | 0.15698 | -0.102 | -2.249
-19.5 | -0.358 | 0.15205 | -0.101 | -2.354
-19 | -0.362 | 0.14438 | -0.102 | -2.51
-18.5 | -0.366 | 0.13861 | -0.102 | -2.639
-18 | -0.368 | 0.13226 | -0.103 | -2.783
-17.5 | -0.369 | 0.1259 | -0.103 | -2.93
-17 | -0.368 | 0.11998 | -0.104 | -3.07
-16.5 | -0.366 | 0.11421 | -0.106 | -3.205
-16 | -0.361 | 0.10972 | -0.105 | -3.294
-15.5 | -0.355 | 0.10424 | -0.105 | -3.405
-15 | -0.346 | 0.09893 | -0.107 | -3.501
-14.5 | -0.335 | 0.09399 | -0.107 | -3.566
-14 | -0.321 | 0.08894 | -0.108 | -3.614
-13.5 | -0.305 | 0.08367 | -0.111 | -3.647
-13 | -0.287 | 0.07647 | -0.117 | -3.752
-12.5 | -0.264 | 0.07377 | -0.115 | -3.576
-12 | -0.239 | 0.06803 | -0.12 | -3.516
-11.5 | -0.211 | 0.06281 | -0.124 | -3.363
-11 | -0.182 | 0.05268 | -0.138 | -3.461
-10.5 | -0.149 | 0.04503 | -0.146 | -3.31
-10 | -0.111 | 0.04099 | -0.15 | -2.712
-9.5 | -0.073 | 0.02583 | -0.169 | -2.825
-9 | -0.028 | 0.01844 | -0.178 | -1.517
-8.5 | 0.022 | 0.01299 | -0.186 | 1.698
-8 | 0.077 | 0.0104 | -0.193 | 7.4
-7.5 | 0.137 | 0.00849 | -0.199 | 16.16
-7 | 0.199 | 0.00824 | -0.202 | 24.192
-6.5 | 0.261 | 0.00811 | -0.203 | 32.201
-6 | 0.324 | 0.00804 | -0.203 | 40.29
-5.5 | 0.388 | 0.00805 | -0.204 | 48.149
-5 | 0.452 | 0.00814 | -0.204 | 55.546
-4.5 | 0.517 | 0.00823 | -0.205 | 62.757
-4 | 0.582 | 0.00832 | -0.205 | 69.929
-3.5 | 0.646 | 0.00844 | -0.206 | 76.564
-3 | 0.711 | 0.00853 | -0.206 | 83.333
-2.5 | 0.775 | 0.00843 | -0.207 | 91.918
-2 | 0.842 | 0.00852 | -0.207 | 98.833
-1.5 | 0.905 | 0.0086 | -0.208 | 105.226
-1 | 0.967 | 0.00811 | -0.208 | 119.25
-0.5 | 1.024 | 0.00833 | -0.208 | 122.914
0 | 1.085 | 0.00856 | -0.209 | 126.739
0.5 | 1.146 | 0.00878 | -0.209 | 130.525
1 | 1.208 | 0.00904 | -0.209 | 133.566
1.5 | 1.268 | 0.00935 | -0.21 | 135.73
2 | 1.329 | 0.00969 | -0.21 | 137.102
2.5 | 1.39 | 0.01012 | -0.211 | 137.263
3 | 1.45 | 0.01054 | -0.211 | 137.512
3.5 | 1.51 | 0.01124 | -0.211 | 134.272
4 | 1.569 | 0.01217 | -0.212 | 128.974
4.5 | 1.629 | 0.01307 | -0.212 | 124.659
5 | 1.688 | 0.01389 | -0.212 | 121.498
5.5 | 1.746 | 0.01464 | -0.213 | 119.293
6 | 1.804 | 0.01535 | -0.213 | 117.493
6.5 | 1.851 | 0.01145 | -0.212 | 161.648
7 | 1.905 | 0.01215 | -0.212 | 156.716
7.5 | 1.958 | 0.01292 | -0.212 | 151.552
8 | 2.01 | 0.01191 | -0.212 | 168.784
8.5 | 2.059 | 0.01268 | -0.212 | 162.33
9 | 2.107 | 0.01358 | -0.211 | 155.184
9.5 | 2.154 | 0.01783 | -0.211 | 120.819
10 | 2.199 | 0.0189 | -0.211 | 116.323
10.5 | 2.242 | 0.02004 | -0.21 | 111.892
11 | 2.283 | 0.02126 | -0.21 | 107.416
11.5 | 2.322 | 0.02257 | -0.21 | 102.869
12 | 2.359 | 0.02402 | -0.209 | 98.226
12.5 | 2.394 | 0.02551 | -0.209 | 93.849
13 | 2.427 | 0.02719 | -0.209 | 89.287
13.5 | 2.458 | 0.02896 | -0.208 | 84.873
14 | 2.483 | 0.03087 | -0.208 | 80.453
14.5 | 2.506 | 0.03303 | -0.207 | 75.883
15 | 2.526 | 0.03515 | -0.207 | 71.885
15.5 | 2.544 | 0.03741 | -0.206 | 68.008
16 | 2.559 | 0.03996 | -0.206 | 64.027
16.5 | 2.566 | 0.04242 | -0.205 | 60.507
17 | 2.556 | 0.04496 | -0.205 | 56.853
17.5 | 2.533 | 0.04793 | -0.204 | 52.847
18 | 2.503 | 0.05073 | -0.203 | 49.341
18.5 | 2.467 | 0.05397 | -0.203 | 45.713
19 | 2.424 | 0.05744 | -0.202 | 42.207
19.5 | 2.375 | 0.06133 | -0.201 | 38.732
20 | 2.321 | 0.06556 | -0.201 | 35.405

## 60. Re 3M Mach 0.10 (2)
BIGFOIL.COM POLAR EXPORT
mh112
MH 112 16.2% |  |  |  | Cl Max: | 2.0152 | at alpha= | 18.5 | deg
XFOIL ncrit=9 |  |  |  | L/D Max: | 179.524 | at alpha= | 3.5 | deg
Re: | 3000000 |  |  | Cd Min: | 0.09467 | at alpha= | 20 | deg
Mach: | 0.1 |  |  | Cl=0 at alpha= | -8.2964 | deg
|  |  |  | @ Cl=0.1, Cd= | 0.0090294
|  |  |  | @ Cl=0.4, Cd= | 0.0074258
|  |  |  | @ Cl=0.6, Cd= | 0.0068777
alpha (deg) | Cl | Cd | Cm | Cl/Cd
-13 | -0.1942 | 0.04791 | -0.1822 | -4.0534
-12.5 | -0.3175 | 0.02815 | -0.1941 | -11.2789
-12 | -0.3463 | 0.02039 | -0.1999 | -16.9838
-11.5 | -0.317 | 0.01802 | -0.2002 | -17.5916
-11 | -0.2764 | 0.01638 | -0.2002 | -16.8742
-10.5 | -0.2299 | 0.01506 | -0.2002 | -15.2656
-10 | -0.1802 | 0.014 | -0.2001 | -12.8714
-9.5 | -0.1275 | 0.01308 | -0.2003 | -9.7477
-9 | -0.0774 | 0.01159 | -0.2005 | -6.6782
-8.5 | -0.0226 | 0.01045 | -0.2009 | -2.1627
-8 | 0.0329 | 0.00973 | -0.2011 | 3.3813
-7.5 | 0.0908 | 0.0091 | -0.2015 | 9.978
-7 | 0.1481 | 0.00866 | -0.2017 | 17.1016
-6.5 | 0.2065 | 0.00829 | -0.2021 | 24.9095
-6 | 0.2645 | 0.00799 | -0.2023 | 33.1039
-5.5 | 0.323 | 0.00775 | -0.2026 | 41.6774
-5 | 0.3811 | 0.0075 | -0.2028 | 50.8133
-4.5 | 0.4397 | 0.00727 | -0.2031 | 60.4814
-4 | 0.4974 | 0.00715 | -0.2033 | 69.5664
-3.5 | 0.556 | 0.00697 | -0.2036 | 79.7704
-3 | 0.6132 | 0.00685 | -0.2037 | 89.5182
-2 | 0.7284 | 0.00663 | -0.2042 | 109.8643
-1.5 | 0.7848 | 0.00659 | -0.2042 | 119.0895
-1 | 0.8409 | 0.00656 | -0.2042 | 128.186
-0.5 | 0.898 | 0.00648 | -0.2045 | 138.5802
0 | 0.9539 | 0.00648 | -0.2044 | 147.2068
0.5 | 1.0085 | 0.00655 | -0.2042 | 153.9695
1 | 1.064 | 0.00658 | -0.2041 | 161.7021
1.5 | 1.118 | 0.00667 | -0.2038 | 167.6162
2 | 1.1703 | 0.00682 | -0.2031 | 171.5982
2.5 | 1.2226 | 0.00697 | -0.2024 | 175.4089
3 | 1.2736 | 0.00713 | -0.2015 | 178.6255
3.5 | 1.3195 | 0.00735 | -0.1995 | 179.5238
4 | 1.3636 | 0.00761 | -0.1973 | 179.1853
4.5 | 1.4075 | 0.0079 | -0.195 | 178.1646
5 | 1.4502 | 0.00821 | -0.1926 | 176.6382
5.5 | 1.4849 | 0.00831 | -0.1886 | 178.6883
6 | 1.5224 | 0.00888 | -0.1854 | 171.4414
6.5 | 1.5595 | 0.00949 | -0.1821 | 164.3309
7 | 1.5937 | 0.0102 | -0.1786 | 156.2451
7.5 | 1.6267 | 0.01099 | -0.1749 | 148.0164
8 | 1.6588 | 0.01186 | -0.1713 | 139.8651
8.5 | 1.6901 | 0.01281 | -0.1677 | 131.936
9 | 1.7201 | 0.01389 | -0.164 | 123.8373
9.5 | 1.7517 | 0.01496 | -0.1608 | 117.0922
10 | 1.7813 | 0.01618 | -0.1575 | 110.0927
10.5 | 1.8074 | 0.01765 | -0.1539 | 102.4023
11 | 1.8314 | 0.01933 | -0.1503 | 94.7439
11.5 | 1.8542 | 0.02119 | -0.1468 | 87.5035
12 | 1.876 | 0.02323 | -0.1434 | 80.7576
12.5 | 1.896 | 0.0255 | -0.14 | 74.3529
13 | 1.9161 | 0.0279 | -0.137 | 68.6774
13.5 | 1.9317 | 0.03074 | -0.1338 | 62.8399
14 | 1.9455 | 0.03389 | -0.1308 | 57.4063
14.5 | 1.9599 | 0.03714 | -0.1281 | 52.7706
15 | 1.9742 | 0.04053 | -0.1257 | 48.7096
15.5 | 1.9858 | 0.04433 | -0.1235 | 44.7958
16 | 1.9924 | 0.04876 | -0.1213 | 40.8614
16.5 | 2.0005 | 0.05323 | -0.1195 | 37.5822
17 | 2.0083 | 0.05788 | -0.1181 | 34.6977
17.5 | 2.0118 | 0.06318 | -0.1168 | 31.8424
18 | 2.0113 | 0.06912 | -0.1159 | 29.0987
18.5 | 2.0152 | 0.07469 | -0.1153 | 26.9809
19 | 2.0137 | 0.08109 | -0.1151 | 24.8329
19.5 | 2.0088 | 0.08807 | -0.1152 | 22.8091
20 | 2.0077 | 0.09467 | -0.1157 | 21.2074

## 61. Re 3M Mach 0.25 (1)
BIGFOIL.COM POLAR EXPORT
mh112
MH 112 16.2% |  |  |  | Cl Max: | 2.523 | at alpha= | 16 | deg
JavaFoil+Calcfoil stall+Eppler ext transition |  |  |  | L/D Max: | 166.207 | at alpha= | 7.5 | deg
Re: | 3000000 |  |  | Cd Min: | 0.00831 | at alpha= | -5.5 | deg
Mach: | 0.25 |  |  | Cl=0 at alpha= | -8.7234 | deg
|  |  |  | @ Cl=0.1, Cd= | 0.01405
|  |  |  | @ Cl=0.4, Cd= | 0.0083118
|  |  |  | @ Cl=0.6, Cd= | 0.0085066
alpha (deg) | Cl | Cd | Cm | Cl/Cd
-19 | -0.062 | 0.15447 | -0.102 | -0.401
-18.5 | -0.059 | 0.14528 | -0.103 | -0.406
-18 | -0.056 | 0.13792 | -0.104 | -0.406
-17.5 | -0.099 | 0.13177 | -0.104 | -0.751
-17 | -0.142 | 0.12654 | -0.104 | -1.122
-16.5 | -0.17 | 0.11987 | -0.104 | -1.419
-16 | -0.192 | 0.11548 | -0.104 | -1.662
-15.5 | -0.209 | 0.10982 | -0.104 | -1.904
-15 | -0.222 | 0.10486 | -0.104 | -2.116
-14.5 | -0.23 | 0.0992 | -0.104 | -2.324
-14 | -0.235 | 0.09398 | -0.105 | -2.499
-13.5 | -0.235 | 0.0889 | -0.106 | -2.639
-13 | -0.23 | 0.08407 | -0.106 | -2.732
-12.5 | -0.22 | 0.07938 | -0.107 | -2.772
-12 | -0.206 | 0.07508 | -0.108 | -2.737
-11.5 | -0.186 | 0.07072 | -0.109 | -2.634
-11 | -0.163 | 0.06497 | -0.116 | -2.507
-10.5 | -0.135 | 0.05836 | -0.126 | -2.318
-10 | -0.103 | 0.05204 | -0.134 | -1.979
-9.5 | -0.067 | 0.04348 | -0.147 | -1.536
-9 | -0.026 | 0.0325 | -0.163 | -0.798
-8.5 | 0.021 | 0.02116 | -0.178 | 0.988
-8 | 0.073 | 0.01683 | -0.186 | 4.357
-7.5 | 0.134 | 0.01055 | -0.198 | 12.666
-7 | 0.198 | 0.00875 | -0.205 | 22.657
-6.5 | 0.265 | 0.00834 | -0.208 | 31.778
-6 | 0.33 | 0.00834 | -0.209 | 39.572
-5.5 | 0.396 | 0.00831 | -0.209 | 47.641
-5 | 0.462 | 0.00834 | -0.21 | 55.419
-4.5 | 0.529 | 0.00839 | -0.21 | 63.08
-4 | 0.596 | 0.0085 | -0.211 | 70.192
-3.5 | 0.663 | 0.00861 | -0.211 | 77.021
-3 | 0.73 | 0.00876 | -0.212 | 83.31
-2.5 | 0.796 | 0.00863 | -0.212 | 92.249
-2 | 0.865 | 0.00871 | -0.213 | 99.389
-1.5 | 0.93 | 0.00882 | -0.213 | 105.465
-1 | 0.994 | 0.00835 | -0.214 | 119.004
-0.5 | 1.051 | 0.00859 | -0.214 | 122.383
0 | 1.114 | 0.00884 | -0.214 | 126.118
0.5 | 1.177 | 0.00908 | -0.215 | 129.618
1 | 1.24 | 0.00935 | -0.215 | 132.562
1.5 | 1.303 | 0.00971 | -0.216 | 134.187
2 | 1.365 | 0.01013 | -0.216 | 134.706
2.5 | 1.427 | 0.01056 | -0.216 | 135.109
3 | 1.488 | 0.01106 | -0.217 | 134.518
3.5 | 1.55 | 0.012 | -0.217 | 129.196
4 | 1.611 | 0.01301 | -0.217 | 123.819
4.5 | 1.671 | 0.01407 | -0.218 | 118.771
5 | 1.731 | 0.01488 | -0.218 | 116.399
5.5 | 1.782 | 0.01271 | -0.217 | 140.183
6 | 1.838 | 0.01188 | -0.217 | 154.636
6.5 | 1.893 | 0.01224 | -0.217 | 154.666
7 | 1.948 | 0.01307 | -0.217 | 149.07
7.5 | 2 | 0.01204 | -0.217 | 166.207
8 | 2.051 | 0.01288 | -0.217 | 159.305
8.5 | 2.101 | 0.0173 | -0.217 | 121.417
9 | 2.148 | 0.01835 | -0.216 | 117.091
9.5 | 2.194 | 0.01953 | -0.216 | 112.353
10 | 2.238 | 0.02076 | -0.216 | 107.79
10.5 | 2.28 | 0.02212 | -0.215 | 103.085
11 | 2.319 | 0.02356 | -0.215 | 98.436
11.5 | 2.355 | 0.02515 | -0.215 | 93.658
12 | 2.389 | 0.02687 | -0.214 | 88.909
12.5 | 2.42 | 0.02871 | -0.214 | 84.296
13 | 2.448 | 0.03075 | -0.213 | 79.624
13.5 | 2.472 | 0.03293 | -0.213 | 75.074
14 | 2.484 | 0.03824 | -0.212 | 64.952
14.5 | 2.505 | 0.03792 | -0.212 | 66.061
15 | 2.515 | 0.04063 | -0.211 | 61.902
15.5 | 2.521 | 0.04371 | -0.21 | 57.669
16 | 2.523 | 0.04697 | -0.21 | 53.719
16.5 | 2.515 | 0.04993 | -0.209 | 50.367
17 | 2.48 | 0.05343 | -0.208 | 46.409
17.5 | 2.425 | 0.05725 | -0.208 | 42.359
18 | 2.358 | 0.06138 | -0.207 | 38.421
18.5 | 2.28 | 0.06625 | -0.206 | 34.413
19 | 2.19 | 0.07166 | -0.205 | 30.566
19.5 | 2.091 | 0.07755 | -0.204 | 26.962
20 | 1.982 | 0.0842 | -0.202 | 23.539

## 62. Re 3M Mach 0.25 (2)
BIGFOIL.COM POLAR EXPORT
mh112
MH 112 16.2% |  |  |  | Cl Max: | 1.9917 | at alpha= | 18 | deg
XFOIL ncrit=9 |  |  |  | L/D Max: | 174.395 | at alpha= | 3.5 | deg
Re: | 3000000 |  |  | Cd Min: | 0.2075 | at alpha= | -20 | deg
Mach: | 0.25 |  |  | Cl=0 at alpha= | -8.2274 | deg
|  |  |  | @ Cl=0.1, Cd= | 0.13718
|  |  |  | @ Cl=0.4, Cd= | 0.0077249
|  |  |  | @ Cl=0.6, Cd= | 0.0070792
alpha (deg) | Cl | Cd | Cm | Cl/Cd
-20 | -0.209 | 0.2075 | -0.0689 | -1.0072
-19.5 | -0.1799 | 0.20027 | -0.0759 | -0.89829
-19 | -0.1574 | 0.19379 | -0.0804 | -0.81222
-18.5 | -0.1325 | 0.18689 | -0.0859 | -0.70897
-18 | -0.1075 | 0.17924 | -0.092 | -0.59975
-17.5 | -0.0813 | 0.17338 | -0.0969 | -0.46891
-17 | -0.0485 | 0.16675 | -0.104 | -0.29085
-16.5 | -0.0029 | 0.15848 | -0.1154 | -0.018299
-16 | 0.0432 | 0.15025 | -0.127 | 0.28752
-15.5 | 0.0862 | 0.14086 | -0.1387 | 0.61196
-15 | 0.1156 | 0.13302 | -0.1462 | 0.86904
-14 | 0.1552 | 0.12081 | -0.1534 | 1.2847
-13 | 0.1875 | 0.10931 | -0.1588 | 1.7153
-11 | -0.0659 | 0.04257 | -0.1893 | -1.548
-10.5 | -0.1557 | 0.02829 | -0.1954 | -5.5037
-10 | -0.1625 | 0.01948 | -0.2062 | -8.3419
-9.5 | -0.1248 | 0.01699 | -0.2068 | -7.3455
-9 | -0.0776 | 0.01508 | -0.207 | -5.1459
-8.5 | -0.0302 | 0.01257 | -0.2075 | -2.4025
-8 | 0.0252 | 0.0111 | -0.2077 | 2.2703
-7.5 | 0.0839 | 0.01009 | -0.2078 | 8.3152
-7 | 0.1434 | 0.00939 | -0.2078 | 15.2716
-6.5 | 0.2044 | 0.00882 | -0.208 | 23.1746
-6 | 0.2645 | 0.0084 | -0.208 | 31.4881
-5.5 | 0.3259 | 0.00804 | -0.2082 | 40.5348
-5 | 0.3861 | 0.0078 | -0.2082 | 49.5
-4.5 | 0.4472 | 0.00747 | -0.2084 | 59.8661
-4 | 0.5075 | 0.0073 | -0.2085 | 69.5205
-3.5 | 0.5675 | 0.00716 | -0.2085 | 79.2598
-3 | 0.6278 | 0.00701 | -0.2087 | 89.5578
-2.5 | 0.6867 | 0.00689 | -0.2086 | 99.6662
-2 | 0.746 | 0.0068 | -0.2087 | 109.7059
-1.5 | 0.8045 | 0.00675 | -0.2086 | 119.1852
-1 | 0.8625 | 0.0067 | -0.2086 | 128.7313
-0.5 | 0.9196 | 0.0067 | -0.2083 | 137.2537
0 | 0.9777 | 0.00667 | -0.2083 | 146.5817
0.5 | 1.0342 | 0.00672 | -0.2079 | 153.8988
1 | 1.0891 | 0.00682 | -0.2072 | 159.6921
1.5 | 1.144 | 0.00691 | -0.2066 | 165.5572
2 | 1.1967 | 0.00703 | -0.2055 | 170.2276
2.5 | 1.2446 | 0.00721 | -0.2034 | 172.6214
3 | 1.2923 | 0.00745 | -0.2012 | 173.4631
3.5 | 1.3411 | 0.00769 | -0.1994 | 174.3953
4 | 1.3877 | 0.00799 | -0.1971 | 173.6796
4.5 | 1.4319 | 0.00836 | -0.1945 | 171.2799
5 | 1.4743 | 0.00876 | -0.1916 | 168.2991
6 | 1.5454 | 0.00966 | -0.1834 | 159.9793
6.5 | 1.5788 | 0.01052 | -0.1792 | 150.076
7 | 1.6111 | 0.01147 | -0.175 | 140.4621
7.5 | 1.643 | 0.01251 | -0.1709 | 131.3349
8 | 1.676 | 0.01359 | -0.1671 | 123.326
8.5 | 1.7086 | 0.01476 | -0.1635 | 115.7588
9 | 1.7398 | 0.01608 | -0.1599 | 108.1965
9.5 | 1.7689 | 0.01759 | -0.1562 | 100.5628
10 | 1.7955 | 0.01932 | -0.1524 | 92.9348
10.5 | 1.8233 | 0.0211 | -0.1489 | 86.4123
11 | 1.8477 | 0.02319 | -0.1453 | 79.6766
11.5 | 1.8694 | 0.02557 | -0.1417 | 73.1091
12 | 1.8891 | 0.02825 | -0.1382 | 66.8708
12.5 | 1.9054 | 0.03131 | -0.1347 | 60.856
13 | 1.9212 | 0.03458 | -0.1314 | 55.5581
13.5 | 1.9384 | 0.03791 | -0.1286 | 51.1316
14 | 1.9522 | 0.04167 | -0.1259 | 46.8491
14.5 | 1.9629 | 0.04589 | -0.1233 | 42.774
15 | 1.9708 | 0.05054 | -0.121 | 38.9949
15.5 | 1.9794 | 0.05533 | -0.1191 | 35.7744
16 | 1.9878 | 0.06031 | -0.1175 | 32.9597
16.5 | 1.9903 | 0.06613 | -0.1161 | 30.0968
17 | 1.9895 | 0.07253 | -0.1151 | 27.43
17.5 | 1.9916 | 0.07876 | -0.1146 | 25.2869
18 | 1.9917 | 0.0854 | -0.1144 | 23.322
18.5 | 1.9871 | 0.09276 | -0.1146 | 21.4219
19 | 1.983 | 0.10021 | -0.1152 | 19.7884
19.5 | 1.9797 | 0.10761 | -0.1162 | 18.397
20 | 1.9716 | 0.11572 | -0.1178 | 17.0377

## 63. Re 3M Mach 0.50 (1)
BIGFOIL.COM POLAR EXPORT
mh112
MH 112 16.2% |  |  |  | Cl Max: | 2.341 | at alpha= | 10.5 | deg
JavaFoil+Calcfoil stall+Eppler ext transition |  |  |  | L/D Max: | 162.75 | at alpha= | 3 | deg
Re: | 3000000 |  |  | Cd Min: | 0.00923 | at alpha= | -1.5 | deg
Mach: | 0.5 |  |  | Cl=0 at alpha= | -8.7143 | deg
|  |  |  | @ Cl=0.1, Cd= | 0.046961
|  |  |  | @ Cl=0.4, Cd= | 0.010664
|  |  |  | @ Cl=0.6, Cd= | 0.0093306
alpha (deg) | Cl | Cd | Cm | Cl/Cd
-20 | -0.638 | 0.17182 | -0.123 | -3.713
-19.5 | -0.61 | 0.16486 | -0.123 | -3.7
-19 | -0.582 | 0.15703 | -0.123 | -3.708
-18.5 | -0.554 | 0.15154 | -0.123 | -3.659
-18 | -0.527 | 0.14902 | -0.123 | -3.533
-17.5 | -0.5 | 0.14508 | -0.126 | -3.443
-17 | -0.471 | 0.13865 | -0.125 | -3.398
-16.5 | -0.442 | 0.13354 | -0.121 | -3.31
-16 | -0.413 | 0.13024 | -0.117 | -3.172
-15.5 | -0.385 | 0.12355 | -0.116 | -3.116
-15 | -0.357 | 0.11934 | -0.115 | -2.989
-14.5 | -0.328 | 0.11752 | -0.114 | -2.794
-14 | -0.3 | 0.11255 | -0.114 | -2.668
-13.5 | -0.272 | 0.10693 | -0.114 | -2.544
-13 | -0.244 | 0.10328 | -0.116 | -2.362
-12.5 | -0.215 | 0.09723 | -0.106 | -2.21
-12 | -0.187 | 0.09256 | -0.107 | -2.017
-11.5 | -0.158 | 0.09053 | -0.107 | -1.75
-11 | -0.13 | 0.08868 | -0.108 | -1.467
-10.5 | -0.102 | 0.08634 | -0.108 | -1.177
-10 | -0.073 | 0.06785 | -0.107 | -1.079
-9.5 | -0.045 | 0.0607 | -0.117 | -0.74
-9 | -0.016 | 0.05858 | -0.116 | -0.279
-8.5 | 0.012 | 0.05369 | -0.121 | 0.229
-8 | 0.041 | 0.04976 | -0.125 | 0.824
-7.5 | 0.07 | 0.04719 | -0.126 | 1.478
-7 | 0.098 | 0.04701 | -0.115 | 2.086
-6.5 | 0.189 | 0.04477 | -0.11 | 4.232
-6 | 0.28 | 0.03034 | -0.175 | 9.213
-5.5 | 0.398 | 0.01069 | -0.223 | 37.223
-5 | 0.498 | 0.00939 | -0.235 | 53.049
-4.5 | 0.579 | 0.00932 | -0.235 | 62.078
-4 | 0.658 | 0.00936 | -0.236 | 70.264
-3.5 | 0.736 | 0.00954 | -0.236 | 77.099
-3 | 0.812 | 0.00973 | -0.237 | 83.506
-2.5 | 0.888 | 0.00991 | -0.237 | 89.599
-2 | 0.968 | 0.00984 | -0.238 | 98.329
-1.5 | 1.039 | 0.00923 | -0.238 | 112.623
-1 | 1.111 | 0.00963 | -0.239 | 115.343
-0.5 | 1.172 | 0.00998 | -0.239 | 117.462
0 | 1.242 | 0.01034 | -0.24 | 120.069
0.5 | 1.312 | 0.01073 | -0.24 | 122.242
1 | 1.381 | 0.01128 | -0.241 | 122.482
1.5 | 1.45 | 0.01192 | -0.241 | 121.63
2 | 1.514 | 0.00966 | -0.241 | 156.649
2.5 | 1.579 | 0.01028 | -0.241 | 153.644
3 | 1.643 | 0.01009 | -0.241 | 162.75
3.5 | 1.706 | 0.0111 | -0.241 | 153.703
4 | 1.769 | 0.01476 | -0.241 | 119.804
4.5 | 1.829 | 0.01564 | -0.24 | 116.953
5 | 1.889 | 0.01652 | -0.24 | 114.32
5.5 | 1.947 | 0.01752 | -0.24 | 111.105
6 | 2.003 | 0.01864 | -0.24 | 107.461
6.5 | 2.057 | 0.01944 | -0.239 | 105.818
7 | 2.109 | 0.0208 | -0.239 | 101.382
7.5 | 2.157 | 0.02248 | -0.239 | 95.975
8 | 2.203 | 0.02425 | -0.238 | 90.851
8.5 | 2.245 | 0.0264 | -0.238 | 85.016
9 | 2.281 | 0.0287 | -0.237 | 79.469
9.5 | 2.311 | 0.03143 | -0.236 | 73.536
10 | 2.331 | 0.03444 | -0.236 | 67.673
10.5 | 2.341 | 0.03811 | -0.235 | 61.421
11 | 2.334 | 0.04231 | -0.234 | 55.158
11.5 | 2.3 | 0.04759 | -0.233 | 48.33
12 | 2.205 | 0.06277 | -0.228 | 35.13
12.5 | 2.09 | 0.06415 | -0.229 | 32.577
13 | 1.403 | 0.08376 | -0.224 | 16.748
13.5 | 1.424 | 0.08992 | -0.221 | 15.837
14 | 1.448 | 0.09121 | -0.22 | 15.874
14.5 | 1.464 | 0.10411 | -0.216 | 14.058
15 | 1.456 | 0.11463 | -0.205 | 12.699
15.5 | 1.505 | 0.11463 | -0.211 | 13.131

## 64. Re 3M Mach 0.50 (2)
BIGFOIL.COM POLAR EXPORT
mh112
MH 112 16.2% |  |  |  | Cl Max: | 1.9248 | at alpha= | 14 | deg
XFOIL ncrit=9 |  |  |  | L/D Max: | 145.189 | at alpha= | 2 | deg
Re: | 3000000 |  |  | Cd Min: | 0.22019 | at alpha= | -20 | deg
Mach: | 0.5 |  |  | Cl=0 at alpha= | -17.7522 | deg
|  |  |  | @ Cl=0.1, Cd= | 0.16491
|  |  |  | @ Cl=0.4, Cd= | 0.077228
|  |  |  | @ Cl=0.6, Cd= | 0.0080662
alpha (deg) | Cl | Cd | Cm | Cl/Cd
-20 | -0.1724 | 0.22019 | -0.0856 | -0.78296
-19.5 | -0.1395 | 0.21178 | -0.0933 | -0.6587
-19 | -0.1036 | 0.20349 | -0.1016 | -0.50912
-18.5 | -0.0764 | 0.19623 | -0.1068 | -0.38934
-18 | -0.0287 | 0.18703 | -0.1185 | -0.15345
-17.5 | 0.0292 | 0.17735 | -0.1334 | 0.16465
-17 | 0.0853 | 0.16802 | -0.1477 | 0.50768
-16 | 0.1485 | 0.15463 | -0.1598 | 0.96036
-15.5 | 0.1726 | 0.14862 | -0.1634 | 1.1614
-15 | 0.192 | 0.14113 | -0.167 | 1.3604
-14.5 | 0.2135 | 0.13505 | -0.1701 | 1.5809
-14 | 0.2343 | 0.12896 | -0.173 | 1.8168
-13.5 | 0.256 | 0.12317 | -0.1758 | 2.0784
-13 | 0.2767 | 0.11771 | -0.1782 | 2.3507
-12.5 | 0.2988 | 0.11244 | -0.1807 | 2.6574
-12 | 0.3209 | 0.10721 | -0.1832 | 2.9932
-11.5 | 0.3427 | 0.1022 | -0.1854 | 3.3532
-11 | 0.3636 | 0.09692 | -0.1878 | 3.7515
-10.5 | 0.3829 | 0.09164 | -0.1898 | 4.1783
-10 | 0.3885 | 0.08383 | -0.1921 | 4.6344
-9.5 | 0.3994 | 0.0777 | -0.1941 | 5.1403
-9 | 0.4075 | 0.07133 | -0.1961 | 5.7129
-8.5 | 0.4053 | 0.06414 | -0.1985 | 6.319
-8 | 0.4218 | 0.05984 | -0.1997 | 7.0488
-7.5 | 0.393 | 0.05082 | -0.2025 | 7.7332
-7 | 0.3633 | 0.04313 | -0.204 | 8.4234
-6.5 | 0.3174 | 0.03548 | -0.2047 | 8.9459
-6 | 0.2917 | 0.02091 | -0.2222 | 13.9503
-5.5 | 0.3247 | 0.01326 | -0.2288 | 24.4872
-5 | 0.3923 | 0.01042 | -0.23 | 37.6488
-4.5 | 0.4618 | 0.00925 | -0.2294 | 49.9243
-4 | 0.5343 | 0.00852 | -0.229 | 62.7113
-3.5 | 0.6038 | 0.00804 | -0.2282 | 75.0995
-3 | 0.6712 | 0.00784 | -0.2271 | 85.6122
-2.5 | 0.7377 | 0.00766 | -0.2259 | 96.3055
-2 | 0.7986 | 0.00758 | -0.2237 | 105.3562
-1.5 | 0.8596 | 0.00752 | -0.2219 | 114.3085
-1 | 0.9209 | 0.00751 | -0.2201 | 122.6232
-0.5 | 0.9824 | 0.00758 | -0.2186 | 129.6042
0 | 1.0411 | 0.00773 | -0.2165 | 134.6831
0.5 | 1.1017 | 0.00787 | -0.2149 | 139.9873
1 | 1.1602 | 0.00808 | -0.2129 | 143.5891
1.5 | 1.2152 | 0.00841 | -0.2102 | 144.4946
2 | 1.2704 | 0.00875 | -0.2077 | 145.1886
2.5 | 1.3248 | 0.00916 | -0.205 | 144.6288
3 | 1.3748 | 0.00974 | -0.2015 | 141.1499
3.5 | 1.4216 | 0.01047 | -0.1977 | 135.7784
4 | 1.4661 | 0.01136 | -0.1936 | 129.0581
4.5 | 1.5079 | 0.01243 | -0.1892 | 121.3113
5 | 1.5466 | 0.01371 | -0.1845 | 112.8082
5.5 | 1.5808 | 0.01528 | -0.1795 | 103.4555
6 | 1.6076 | 0.0168 | -0.1734 | 95.6905
6.5 | 1.6392 | 0.0189 | -0.1686 | 86.7302
7 | 1.6717 | 0.02112 | -0.164 | 79.1525
7.5 | 1.7027 | 0.02356 | -0.1596 | 72.2708
8 | 1.7317 | 0.02629 | -0.1552 | 65.8692
8.5 | 1.7584 | 0.02932 | -0.151 | 59.9727
9 | 1.7889 | 0.03231 | -0.1472 | 55.3668
9.5 | 1.8144 | 0.03575 | -0.1433 | 50.7524
10 | 1.8357 | 0.03969 | -0.1395 | 46.2509
10.5 | 1.8541 | 0.04402 | -0.1359 | 42.1195
11 | 1.8738 | 0.04849 | -0.1327 | 38.643
11.5 | 1.8888 | 0.05353 | -0.1297 | 35.2849
12 | 1.8997 | 0.05916 | -0.127 | 32.1112
12.5 | 1.9067 | 0.06534 | -0.1246 | 29.1812
13 | 1.9132 | 0.07185 | -0.1227 | 26.6277
13.5 | 1.921 | 0.07845 | -0.1213 | 24.4869
14 | 1.9248 | 0.08569 | -0.1203 | 22.4624
14.5 | 1.9228 | 0.09372 | -0.12 | 20.5164
15.5 | 1.9206 | 0.11018 | -0.1207 | 17.4315
16 | 1.9192 | 0.11865 | -0.1218 | 16.1753
16.5 | 1.9137 | 0.12769 | -0.1237 | 14.9871
17.5 | 1.9027 | 0.14597 | -0.1291 | 13.0349
18 | 1.8976 | 0.15517 | -0.1325 | 12.2292
18.5 | 1.8887 | 0.16489 | -0.1368 | 11.4543
19 | 1.8816 | 0.17444 | -0.1414 | 10.7865

## 65. Re 4M Mach 0.00 (1)
BIGFOIL.COM POLAR EXPORT
mh112
MH 112 16.2% |  |  |  | Cl Max: | 2.576 | at alpha= | 16.5 | deg
JavaFoil+Calcfoil stall+Eppler ext transition |  |  |  | L/D Max: | 168.463 | at alpha= | 8.5 | deg
Re: | 4000000 |  |  | Cd Min: | 0.00775 | at alpha= | -6.5 | deg
Mach: | 0 |  |  | Cl=0 at alpha= | -8.7211 | deg
|  |  |  | @ Cl=0.1, Cd= | 0.0084095
|  |  |  | @ Cl=0.4, Cd= | 0.0078175
|  |  |  | @ Cl=0.6, Cd= | 0.0081228
alpha (deg) | Cl | Cd | Cm | Cl/Cd
-20 | -0.391 | 0.15236 | -0.105 | -2.564
-19.5 | -0.394 | 0.1457 | -0.106 | -2.703
-19 | -0.396 | 0.13777 | -0.108 | -2.877
-18.5 | -0.398 | 0.13157 | -0.109 | -3.022
-18 | -0.397 | 0.12602 | -0.109 | -3.152
-17.5 | -0.396 | 0.12022 | -0.11 | -3.292
-17 | -0.393 | 0.11397 | -0.111 | -3.448
-16.5 | -0.388 | 0.10891 | -0.111 | -3.563
-16 | -0.381 | 0.10444 | -0.111 | -3.649
-15.5 | -0.372 | 0.09938 | -0.112 | -3.747
-15 | -0.362 | 0.09442 | -0.113 | -3.829
-14.5 | -0.349 | 0.08885 | -0.115 | -3.924
-14 | -0.333 | 0.08325 | -0.117 | -4.004
-13.5 | -0.316 | 0.07575 | -0.124 | -4.178
-13 | -0.296 | 0.06991 | -0.127 | -4.237
-12.5 | -0.272 | 0.06688 | -0.127 | -4.063
-12 | -0.246 | 0.06077 | -0.132 | -4.048
-11.5 | -0.218 | 0.05416 | -0.138 | -4.018
-11 | -0.188 | 0.0431 | -0.15 | -4.367
-10.5 | -0.154 | 0.03475 | -0.159 | -4.439
-10 | -0.116 | 0.02875 | -0.165 | -4.032
-9.5 | -0.075 | 0.01901 | -0.176 | -3.957
-9 | -0.029 | 0.0137 | -0.184 | -2.096
-8.5 | 0.023 | 0.01046 | -0.191 | 2.16
-8 | 0.078 | 0.00868 | -0.196 | 9.043
-7.5 | 0.139 | 0.00793 | -0.201 | 17.477
-7 | 0.199 | 0.00783 | -0.201 | 25.377
-6.5 | 0.26 | 0.00775 | -0.202 | 33.566
-6 | 0.323 | 0.00777 | -0.202 | 41.554
-5.5 | 0.386 | 0.0078 | -0.203 | 49.525
-5 | 0.45 | 0.00788 | -0.203 | 57.143
-4.5 | 0.514 | 0.00795 | -0.204 | 64.742
-4 | 0.579 | 0.00809 | -0.204 | 71.538
-3.5 | 0.643 | 0.00819 | -0.205 | 78.576
-3 | 0.708 | 0.00829 | -0.205 | 85.341
-2.5 | 0.771 | 0.00818 | -0.206 | 94.296
-2 | 0.838 | 0.00827 | -0.206 | 101.37
-1.5 | 0.9 | 0.00838 | -0.206 | 107.459
-1 | 0.962 | 0.00793 | -0.207 | 121.329
-0.5 | 1.019 | 0.00811 | -0.207 | 125.643
0 | 1.08 | 0.00831 | -0.208 | 129.991
0.5 | 1.141 | 0.00851 | -0.208 | 133.99
1 | 1.202 | 0.00883 | -0.208 | 136.082
1.5 | 1.262 | 0.00916 | -0.209 | 137.759
2 | 1.323 | 0.00946 | -0.209 | 139.793
2.5 | 1.383 | 0.00994 | -0.21 | 139.168
3 | 1.443 | 0.0107 | -0.21 | 134.852
3.5 | 1.503 | 0.01142 | -0.21 | 131.619
4 | 1.562 | 0.01219 | -0.211 | 128.133
4.5 | 1.621 | 0.01278 | -0.211 | 126.849
5 | 1.68 | 0.01339 | -0.211 | 125.474
5.5 | 1.738 | 0.01407 | -0.211 | 123.501
6 | 1.796 | 0.0148 | -0.212 | 121.28
6.5 | 1.853 | 0.01557 | -0.212 | 118.955
7 | 1.909 | 0.01603 | -0.212 | 119.101
7.5 | 1.952 | 0.01239 | -0.211 | 157.57
8 | 2.004 | 0.01323 | -0.211 | 151.435
8.5 | 2.054 | 0.01219 | -0.211 | 168.463
9 | 2.102 | 0.01303 | -0.211 | 161.284
9.5 | 2.149 | 0.01396 | -0.21 | 153.966
10 | 2.194 | 0.01811 | -0.21 | 121.138
10.5 | 2.238 | 0.01918 | -0.21 | 116.661
11 | 2.279 | 0.02031 | -0.21 | 112.205
11.5 | 2.319 | 0.02152 | -0.209 | 107.739
12 | 2.356 | 0.02282 | -0.209 | 103.239
12.5 | 2.392 | 0.02423 | -0.209 | 98.703
13 | 2.426 | 0.02575 | -0.208 | 94.214
13.5 | 2.457 | 0.02736 | -0.208 | 89.817
14 | 2.484 | 0.02919 | -0.207 | 85.09
14.5 | 2.508 | 0.03101 | -0.207 | 80.875
15 | 2.53 | 0.03292 | -0.206 | 76.86
15.5 | 2.549 | 0.03508 | -0.206 | 72.668
16 | 2.566 | 0.03716 | -0.205 | 69.061
16.5 | 2.576 | 0.03935 | -0.205 | 65.468
17 | 2.569 | 0.0417 | -0.204 | 61.618
17.5 | 2.55 | 0.04418 | -0.204 | 57.72
18 | 2.525 | 0.04697 | -0.203 | 53.752
18.5 | 2.494 | 0.04982 | -0.203 | 50.057
19 | 2.456 | 0.05315 | -0.202 | 46.21
19.5 | 2.413 | 0.05666 | -0.201 | 42.594
20 | 2.366 | 0.06027 | -0.201 | 39.258

## 66. Re 4M Mach 0.00 (2)
BIGFOIL.COM POLAR EXPORT
mh112
MH 112 16.2% |  |  |  | Cl Max: | 2.0466 | at alpha= | 19 | deg
XFOIL ncrit=9 |  |  |  | L/D Max: | 188.17 | at alpha= | 3.5 | deg
Re: | 4000000 |  |  | Cd Min: | 0.09092 | at alpha= | -15.5 | deg
Mach: | 0 |  |  | Cl=0 at alpha= | -8.3272 | deg
|  |  |  | @ Cl=0.1, Cd= | 0.0085254
|  |  |  | @ Cl=0.4, Cd= | 0.0069625
|  |  |  | @ Cl=0.6, Cd= | 0.0065272
alpha (deg) | Cl | Cd | Cm | Cl/Cd
-15.5 | -0.1999 | 0.09092 | -0.1421 | -2.1986
-15 | -0.2962 | 0.06081 | -0.1716 | -4.8709
-14.5 | -0.3616 | 0.0448 | -0.185 | -8.0714
-14 | -0.4649 | 0.02705 | -0.1965 | -17.1867
-13.5 | -0.5117 | 0.01881 | -0.2006 | -27.2036
-13 | -0.4773 | 0.0173 | -0.2001 | -27.5896
-12.5 | -0.4382 | 0.01571 | -0.1999 | -27.8931
-12 | -0.3933 | 0.01457 | -0.1996 | -26.9938
-11.5 | -0.3444 | 0.01348 | -0.1996 | -25.549
-11 | -0.2941 | 0.01259 | -0.1995 | -23.3598
-10.5 | -0.2408 | 0.01177 | -0.1997 | -20.4588
-10 | -0.1872 | 0.01107 | -0.1998 | -16.9106
-9.5 | -0.1319 | 0.01044 | -0.2 | -12.6341
-9 | -0.0761 | 0.00988 | -0.2003 | -7.7024
-8.5 | -0.0198 | 0.00938 | -0.2005 | -2.1109
-8 | 0.0375 | 0.00894 | -0.2008 | 4.1946
-7.5 | 0.0944 | 0.00856 | -0.2011 | 11.028
-7 | 0.1526 | 0.0082 | -0.2015 | 18.6098
-6.5 | 0.2097 | 0.00772 | -0.2018 | 27.1632
-6 | 0.2684 | 0.00736 | -0.2023 | 36.4674
-5.5 | 0.3258 | 0.00719 | -0.2025 | 45.3129
-5 | 0.3846 | 0.007 | -0.2029 | 54.9429
-4.5 | 0.4421 | 0.00686 | -0.2031 | 64.4461
-4 | 0.5006 | 0.0067 | -0.2035 | 74.7164
-3.5 | 0.5582 | 0.0066 | -0.2037 | 84.5758
-3 | 0.6156 | 0.0065 | -0.2039 | 94.7077
-2.5 | 0.673 | 0.0064 | -0.2042 | 105.1562
-2 | 0.7297 | 0.00635 | -0.2043 | 114.9134
-1.5 | 0.7861 | 0.00632 | -0.2044 | 124.3829
-1 | 0.8426 | 0.00627 | -0.2046 | 134.386
-0.5 | 0.8995 | 0.00622 | -0.2048 | 144.6141
0 | 0.9552 | 0.00621 | -0.2049 | 153.8164
0.5 | 1.0102 | 0.00627 | -0.2048 | 161.1164
1 | 1.0657 | 0.00631 | -0.2048 | 168.8906
1.5 | 1.1198 | 0.0064 | -0.2046 | 174.9688
2 | 1.1724 | 0.00655 | -0.2041 | 178.9924
2.5 | 1.2255 | 0.00667 | -0.2036 | 183.7331
3 | 1.2771 | 0.00683 | -0.2029 | 186.9839
3.5 | 1.3266 | 0.00705 | -0.2019 | 188.1702
4 | 1.3711 | 0.0073 | -0.1998 | 187.8219
4.5 | 1.4136 | 0.00758 | -0.1973 | 186.4908
5 | 1.4547 | 0.00793 | -0.1946 | 183.4426
5.5 | 1.495 | 0.00828 | -0.1919 | 180.5556
6 | 1.5276 | 0.00847 | -0.1876 | 180.3542
6.5 | 1.5631 | 0.00908 | -0.1842 | 172.1476
7 | 1.5981 | 0.00972 | -0.1808 | 164.4136
7.5 | 1.6336 | 0.01037 | -0.1776 | 157.5313
8 | 1.6675 | 0.0111 | -0.1742 | 150.2252
8.5 | 1.6999 | 0.01193 | -0.1707 | 142.4895
9 | 1.7305 | 0.01288 | -0.1672 | 134.3556
9.5 | 1.7622 | 0.01385 | -0.1639 | 127.2347
10 | 1.7924 | 0.01494 | -0.1606 | 119.9732
10.5 | 1.8196 | 0.01623 | -0.1571 | 112.1134
11 | 1.8444 | 0.01773 | -0.1535 | 104.0271
11.5 | 1.8659 | 0.01951 | -0.1497 | 95.6381
12 | 1.8873 | 0.02142 | -0.1461 | 88.1092
12.5 | 1.9097 | 0.02338 | -0.1429 | 81.6809
13 | 1.929 | 0.02565 | -0.1397 | 75.2047
13.5 | 1.9469 | 0.02816 | -0.1365 | 69.1371
14 | 1.9619 | 0.03101 | -0.1334 | 63.2667
14.5 | 1.976 | 0.0341 | -0.1305 | 57.9472
15 | 1.993 | 0.03707 | -0.1282 | 53.7632
15.5 | 2.006 | 0.04051 | -0.1258 | 49.5186
16 | 2.0145 | 0.04453 | -0.1235 | 45.2392
16.5 | 2.0233 | 0.04868 | -0.1215 | 41.5633
17 | 2.0337 | 0.05283 | -0.1199 | 38.4952
17.5 | 2.0391 | 0.05766 | -0.1184 | 35.3642
18 | 2.0413 | 0.06301 | -0.1172 | 32.3964
18.5 | 2.046 | 0.06825 | -0.1164 | 29.978
19 | 2.0466 | 0.07411 | -0.1158 | 27.6157
19.5 | 2.0423 | 0.08078 | -0.1156 | 25.2822
20 | 2.0425 | 0.08699 | -0.1157 | 23.4797

## 67. Re 4M Mach 0.10 (1)
BIGFOIL.COM POLAR EXPORT
mh112
MH 112 16.2% |  |  |  | Cl Max: | 2.571 | at alpha= | 16.5 | deg
JavaFoil+Calcfoil stall+Eppler ext transition |  |  |  | L/D Max: | 177.796 | at alpha= | 9.5 | deg
Re: | 4000000 |  |  | Cd Min: | 0.00776 | at alpha= | -6 | deg
Mach: | 0.1 |  |  | Cl=0 at alpha= | -8.72 | deg
|  |  |  | @ Cl=0.1, Cd= | 0.008633
|  |  |  | @ Cl=0.4, Cd= | 0.0078819
|  |  |  | @ Cl=0.6, Cd= | 0.0081481
alpha (deg) | Cl | Cd | Cm | Cl/Cd
-20 | -0.354 | 0.15206 | -0.106 | -2.327
-19.5 | -0.359 | 0.14778 | -0.105 | -2.428
-19 | -0.364 | 0.13961 | -0.107 | -2.604
-18.5 | -0.367 | 0.1342 | -0.107 | -2.734
-18 | -0.369 | 0.12785 | -0.108 | -2.888
-17.5 | -0.37 | 0.12167 | -0.109 | -3.042
-17 | -0.37 | 0.11591 | -0.11 | -3.188
-16.5 | -0.367 | 0.1102 | -0.111 | -3.332
-16 | -0.363 | 0.10582 | -0.11 | -3.428
-15.5 | -0.356 | 0.10034 | -0.111 | -3.551
-15 | -0.348 | 0.09539 | -0.112 | -3.644
-14.5 | -0.336 | 0.0904 | -0.113 | -3.722
-14 | -0.323 | 0.08532 | -0.115 | -3.784
-13.5 | -0.307 | 0.0796 | -0.118 | -3.854
-13 | -0.289 | 0.07209 | -0.125 | -4.007
-12.5 | -0.266 | 0.06929 | -0.124 | -3.835
-12 | -0.241 | 0.06315 | -0.129 | -3.821
-11.5 | -0.214 | 0.0566 | -0.135 | -3.779
-11 | -0.185 | 0.04606 | -0.147 | -4.019
-10.5 | -0.152 | 0.0375 | -0.156 | -4.054
-10 | -0.114 | 0.03178 | -0.162 | -3.594
-9.5 | -0.074 | 0.02059 | -0.175 | -3.616
-9 | -0.028 | 0.0149 | -0.183 | -1.91
-8.5 | 0.022 | 0.01118 | -0.19 | 2.005
-8 | 0.078 | 0.00899 | -0.196 | 8.695
-7.5 | 0.139 | 0.008 | -0.202 | 17.368
-7 | 0.199 | 0.00788 | -0.202 | 25.298
-6.5 | 0.261 | 0.00784 | -0.203 | 33.322
-6 | 0.324 | 0.00776 | -0.203 | 41.739
-5.5 | 0.388 | 0.00788 | -0.204 | 49.202
-5 | 0.452 | 0.00789 | -0.204 | 57.288
-4.5 | 0.517 | 0.00797 | -0.205 | 64.853
-4 | 0.582 | 0.00812 | -0.205 | 71.635
-3.5 | 0.646 | 0.00822 | -0.206 | 78.669
-3 | 0.711 | 0.00835 | -0.206 | 85.167
-2.5 | 0.775 | 0.00821 | -0.207 | 94.404
-2 | 0.842 | 0.00827 | -0.207 | 101.84
-1.5 | 0.905 | 0.00841 | -0.208 | 107.52
-1 | 0.967 | 0.00797 | -0.208 | 121.387
-0.5 | 1.024 | 0.00815 | -0.208 | 125.553
0 | 1.085 | 0.00836 | -0.209 | 129.777
0.5 | 1.146 | 0.00857 | -0.209 | 133.691
1 | 1.208 | 0.00889 | -0.209 | 135.795
1.5 | 1.268 | 0.00923 | -0.21 | 137.385
2 | 1.329 | 0.00954 | -0.21 | 139.345
2.5 | 1.39 | 0.01001 | -0.211 | 138.782
3 | 1.45 | 0.01079 | -0.211 | 134.407
3.5 | 1.51 | 0.01155 | -0.211 | 130.711
4 | 1.569 | 0.01234 | -0.212 | 127.224
4.5 | 1.629 | 0.01293 | -0.212 | 125.95
5 | 1.688 | 0.01355 | -0.212 | 124.567
5.5 | 1.746 | 0.01427 | -0.213 | 122.322
6 | 1.804 | 0.01503 | -0.213 | 120.041
6.5 | 1.861 | 0.01583 | -0.213 | 117.609
7 | 1.907 | 0.01181 | -0.212 | 161.514
7.5 | 1.96 | 0.01255 | -0.212 | 156.126
8 | 2.012 | 0.01342 | -0.212 | 149.878
8.5 | 2.062 | 0.01237 | -0.212 | 166.731
9 | 2.11 | 0.01323 | -0.212 | 159.441
9.5 | 2.157 | 0.01213 | -0.211 | 177.796
10 | 2.202 | 0.01841 | -0.211 | 119.608
10.5 | 2.245 | 0.01951 | -0.211 | 115.065
11 | 2.286 | 0.02067 | -0.21 | 110.611
11.5 | 2.325 | 0.02192 | -0.21 | 106.075
12 | 2.363 | 0.02327 | -0.21 | 101.507
12.5 | 2.398 | 0.02474 | -0.209 | 96.895
13 | 2.431 | 0.02629 | -0.209 | 92.465
13.5 | 2.461 | 0.02799 | -0.209 | 87.928
14 | 2.487 | 0.02986 | -0.208 | 83.28
14.5 | 2.51 | 0.03174 | -0.208 | 79.075
15 | 2.531 | 0.03375 | -0.207 | 74.978
15.5 | 2.548 | 0.036 | -0.207 | 70.783
16 | 2.563 | 0.0382 | -0.206 | 67.105
16.5 | 2.571 | 0.0405 | -0.206 | 63.494
17 | 2.561 | 0.04292 | -0.205 | 59.678
17.5 | 2.538 | 0.0456 | -0.205 | 55.664
18 | 2.509 | 0.04835 | -0.204 | 51.884
18.5 | 2.472 | 0.05152 | -0.203 | 47.984
19 | 2.429 | 0.05496 | -0.203 | 44.194
19.5 | 2.38 | 0.0585 | -0.202 | 40.687
20 | 2.326 | 0.06258 | -0.201 | 37.173

## 68. Re 4M Mach 0.10 (2)
BIGFOIL.COM POLAR EXPORT
mh112
MH 112 16.2% |  |  |  | Cl Max: | 2.0421 | at alpha= | 19 | deg
XFOIL ncrit=9 |  |  |  | L/D Max: | 187.828 | at alpha= | 3.5 | deg
Re: | 4000000 |  |  | Cd Min: | 0.09063 | at alpha= | 20 | deg
Mach: | 0.1 |  |  | Cl=0 at alpha= | -8.3116 | deg
|  |  |  | @ Cl=0.1, Cd= | 0.0086266
|  |  |  | @ Cl=0.4, Cd= | 0.006998
|  |  |  | @ Cl=0.6, Cd= | 0.0065618
alpha (deg) | Cl | Cd | Cm | Cl/Cd
-15 | -0.1734 | 0.0818 | -0.1559 | -2.1198
-14.5 | -0.1937 | 0.06886 | -0.1672 | -2.813
-14 | -0.2998 | 0.04718 | -0.1843 | -6.3544
-13.5 | -0.4532 | 0.0242 | -0.1992 | -18.7273
-13 | -0.462 | 0.01927 | -0.202 | -23.9751
-12.5 | -0.4331 | 0.017 | -0.2018 | -25.4765
-11.5 | -0.3453 | 0.01425 | -0.2013 | -24.2316
-11 | -0.2962 | 0.0132 | -0.2011 | -22.4394
-10.5 | -0.2433 | 0.01225 | -0.2012 | -19.8612
-10 | -0.19 | 0.01145 | -0.2012 | -16.5939
-9.5 | -0.1345 | 0.01074 | -0.2014 | -12.5233
-9 | -0.0785 | 0.01012 | -0.2016 | -7.7569
-8.5 | -0.0217 | 0.00957 | -0.2018 | -2.2675
-8 | 0.0359 | 0.00909 | -0.202 | 3.9494
-7.5 | 0.0933 | 0.00867 | -0.2022 | 10.7612
-7 | 0.1519 | 0.00829 | -0.2026 | 18.3233
-6.5 | 0.2095 | 0.00782 | -0.2029 | 26.7903
-6 | 0.2686 | 0.00742 | -0.2033 | 36.1995
-5.5 | 0.3266 | 0.00722 | -0.2035 | 45.2355
-5 | 0.3857 | 0.00703 | -0.2039 | 54.8649
-4.5 | 0.4438 | 0.0069 | -0.2041 | 64.3188
-4 | 0.5025 | 0.00673 | -0.2044 | 74.6657
-3.5 | 0.5607 | 0.00663 | -0.2047 | 84.5701
-3 | 0.6183 | 0.00653 | -0.2048 | 94.6861
-2.5 | 0.6761 | 0.00642 | -0.2051 | 105.3115
-2 | 0.7331 | 0.00637 | -0.2052 | 115.0863
-1.5 | 0.79 | 0.00634 | -0.2053 | 124.6057
-1 | 0.8466 | 0.00631 | -0.2054 | 134.168
-0.5 | 0.9038 | 0.00625 | -0.2056 | 144.608
0 | 0.96 | 0.00624 | -0.2057 | 153.8462
0.5 | 1.0151 | 0.00631 | -0.2055 | 160.8716
1 | 1.0708 | 0.00635 | -0.2055 | 168.6299
1.5 | 1.1253 | 0.00643 | -0.2053 | 175.0078
2 | 1.1782 | 0.00658 | -0.2047 | 179.0578
2.5 | 1.2309 | 0.00672 | -0.2041 | 183.1696
3 | 1.2828 | 0.00688 | -0.2034 | 186.4535
3.5 | 1.3317 | 0.00709 | -0.2021 | 187.8279
4 | 1.3753 | 0.00734 | -0.1997 | 187.3706
4.5 | 1.4179 | 0.00765 | -0.1971 | 185.3464
5 | 1.4597 | 0.008 | -0.1945 | 182.4625
5.5 | 1.4993 | 0.00838 | -0.1916 | 178.9141
6 | 1.5322 | 0.00859 | -0.1873 | 178.3702
6.5 | 1.5672 | 0.00923 | -0.1837 | 169.7941
7 | 1.6016 | 0.00991 | -0.1801 | 161.6145
7.5 | 1.637 | 0.01059 | -0.1768 | 154.5798
8 | 1.6718 | 0.01133 | -0.1735 | 147.5552
8.5 | 1.7046 | 0.01219 | -0.1701 | 139.8359
9 | 1.7351 | 0.01318 | -0.1664 | 131.6464
9.5 | 1.7652 | 0.01426 | -0.1629 | 123.7868
10 | 1.7952 | 0.01542 | -0.1596 | 116.4202
10.5 | 1.8229 | 0.01675 | -0.1561 | 108.8299
11 | 1.8487 | 0.01828 | -0.1526 | 101.1324
11.5 | 1.8706 | 0.02011 | -0.1488 | 93.0184
12 | 1.8911 | 0.02215 | -0.1451 | 85.377
12.5 | 1.9126 | 0.02425 | -0.1418 | 78.8701
13 | 1.9322 | 0.02661 | -0.1386 | 72.6118
13.5 | 1.9498 | 0.02923 | -0.1355 | 66.7054
14 | 1.9646 | 0.03221 | -0.1324 | 60.9935
14.5 | 1.9773 | 0.03552 | -0.1294 | 55.6672
15 | 1.9927 | 0.03875 | -0.127 | 51.4245
15.5 | 2.0054 | 0.04236 | -0.1247 | 47.3418
16 | 2.014 | 0.04652 | -0.1225 | 43.2932
16.5 | 2.0208 | 0.05101 | -0.1205 | 39.6158
17 | 2.0308 | 0.05536 | -0.119 | 36.6835
17.5 | 2.036 | 0.06035 | -0.1176 | 33.7365
18 | 2.0371 | 0.06598 | -0.1165 | 30.8745
18.5 | 2.0409 | 0.07147 | -0.1158 | 28.556
19 | 2.0421 | 0.07743 | -0.1154 | 26.3735
19.5 | 2.0385 | 0.08414 | -0.1153 | 24.2275
20 | 2.0374 | 0.09063 | -0.1156 | 22.4804

## 69. Re 4M Mach 0.25 (1)
BIGFOIL.COM POLAR EXPORT
mh112
MH 112 16.2% |  |  |  | Cl Max: | 2.528 | at alpha= | 16 | deg
JavaFoil+Calcfoil stall+Eppler ext transition |  |  |  | L/D Max: | 170.814 | at alpha= | 7.5 | deg
Re: | 4000000 |  |  | Cd Min: | 0.00793 | at alpha= | -1.5 | deg
Mach: | 0.25 |  |  | Cl=0 at alpha= | -8.7188 | deg
|  |  |  | @ Cl=0.1, Cd= | 0.011603
|  |  |  | @ Cl=0.4, Cd= | 0.008043
|  |  |  | @ Cl=0.6, Cd= | 0.0083066
alpha (deg) | Cl | Cd | Cm | Cl/Cd
-19 | -0.062 | 0.15024 | -0.104 | -0.412
-18.5 | -0.059 | 0.14261 | -0.105 | -0.414
-18 | -0.056 | 0.13529 | -0.106 | -0.414
-17.5 | -0.099 | 0.12844 | -0.107 | -0.772
-17 | -0.142 | 0.12277 | -0.108 | -1.159
-16.5 | -0.17 | 0.11686 | -0.108 | -1.459
-16 | -0.192 | 0.11275 | -0.107 | -1.705
-15.5 | -0.209 | 0.10717 | -0.107 | -1.954
-15 | -0.222 | 0.1021 | -0.107 | -2.177
-14.5 | -0.231 | 0.09669 | -0.108 | -2.388
-14 | -0.235 | 0.09131 | -0.11 | -2.578
-13.5 | -0.235 | 0.08605 | -0.111 | -2.734
-13 | -0.231 | 0.08109 | -0.113 | -2.843
-12.5 | -0.221 | 0.0764 | -0.115 | -2.892
-12 | -0.207 | 0.07179 | -0.116 | -2.877
-11.5 | -0.187 | 0.06753 | -0.118 | -2.774
-11 | -0.164 | 0.06081 | -0.126 | -2.7
-10.5 | -0.137 | 0.05355 | -0.136 | -2.552
-10 | -0.105 | 0.04542 | -0.147 | -2.305
-9.5 | -0.068 | 0.03562 | -0.16 | -1.917
-9 | -0.027 | 0.02499 | -0.173 | -1.066
-8.5 | 0.021 | 0.01734 | -0.185 | 1.231
-8 | 0.075 | 0.0133 | -0.191 | 5.631
-7.5 | 0.136 | 0.00916 | -0.201 | 14.823
-7 | 0.201 | 0.00823 | -0.208 | 24.474
-6.5 | 0.265 | 0.00807 | -0.208 | 32.835
-6 | 0.33 | 0.00806 | -0.209 | 40.913
-5.5 | 0.396 | 0.00804 | -0.209 | 49.215
-5 | 0.462 | 0.00809 | -0.21 | 57.185
-4.5 | 0.529 | 0.00818 | -0.21 | 64.745
-4 | 0.596 | 0.0083 | -0.211 | 71.892
-3.5 | 0.663 | 0.00841 | -0.211 | 78.897
-3 | 0.73 | 0.0085 | -0.212 | 85.885
-2.5 | 0.796 | 0.0084 | -0.212 | 94.766
-2 | 0.865 | 0.0085 | -0.213 | 101.876
-1.5 | 0.93 | 0.00793 | -0.213 | 117.24
-1 | 0.994 | 0.0082 | -0.214 | 121.226
-0.5 | 1.051 | 0.00839 | -0.214 | 125.244
0 | 1.114 | 0.00862 | -0.214 | 129.357
0.5 | 1.177 | 0.00888 | -0.215 | 132.641
1 | 1.24 | 0.00924 | -0.215 | 134.272
1.5 | 1.303 | 0.00959 | -0.216 | 135.873
2 | 1.365 | 0.00993 | -0.216 | 137.415
2.5 | 1.427 | 0.01055 | -0.216 | 135.226
3 | 1.488 | 0.01143 | -0.217 | 130.167
3.5 | 1.55 | 0.01229 | -0.217 | 126.077
4 | 1.611 | 0.01304 | -0.217 | 123.488
4.5 | 1.671 | 0.01377 | -0.218 | 121.377
5 | 1.731 | 0.01451 | -0.218 | 119.367
5.5 | 1.791 | 0.01532 | -0.218 | 116.935
6 | 1.839 | 0.01168 | -0.217 | 157.491
6.5 | 1.895 | 0.0123 | -0.217 | 154.039
7 | 1.95 | 0.01264 | -0.217 | 154.254
7.5 | 2.003 | 0.01173 | -0.217 | 170.814
8 | 2.054 | 0.01256 | -0.217 | 163.487
8.5 | 2.103 | 0.01339 | -0.217 | 157.084
9 | 2.151 | 0.01793 | -0.217 | 119.993
9.5 | 2.197 | 0.01902 | -0.216 | 115.517
10 | 2.241 | 0.02022 | -0.216 | 110.851
10.5 | 2.283 | 0.02151 | -0.216 | 106.168
11 | 2.323 | 0.02288 | -0.215 | 101.533
11.5 | 2.359 | 0.02439 | -0.215 | 96.718
12 | 2.392 | 0.02602 | -0.215 | 91.952
12.5 | 2.423 | 0.0278 | -0.214 | 87.182
13 | 2.452 | 0.02973 | -0.214 | 82.469
13.5 | 2.476 | 0.03187 | -0.213 | 77.707
14 | 2.489 | 0.03648 | -0.212 | 68.229
14.5 | 2.509 | 0.03649 | -0.212 | 68.757
15 | 2.519 | 0.03912 | -0.211 | 64.4
15.5 | 2.526 | 0.04177 | -0.211 | 60.464
16 | 2.528 | 0.0448 | -0.21 | 56.434
16.5 | 2.52 | 0.04757 | -0.21 | 52.973
17 | 2.485 | 0.05087 | -0.209 | 48.853
17.5 | 2.43 | 0.05451 | -0.208 | 44.582
18 | 2.363 | 0.05878 | -0.207 | 40.204
18.5 | 2.285 | 0.06322 | -0.206 | 36.142
19 | 2.196 | 0.06833 | -0.205 | 32.132
19.5 | 2.096 | 0.07393 | -0.204 | 28.353
20 | 1.987 | 0.08047 | -0.203 | 24.686

## 70. Re 4M Mach 0.25 (2)
BIGFOIL.COM POLAR EXPORT
mh112
MH 112 16.2% |  |  |  | Cl Max: | 2.0212 | at alpha= | 18 | deg
XFOIL ncrit=9 |  |  |  | L/D Max: | 183.031 | at alpha= | 3.5 | deg
Re: | 4000000 |  |  | Cd Min: | 0.11208 | at alpha= | 20 | deg
Mach: | 0.25 |  |  | Cl=0 at alpha= | -8.2299 | deg
|  |  |  | @ Cl=0.1, Cd= | 0.0093791
|  |  |  | @ Cl=0.4, Cd= | 0.0072222
|  |  |  | @ Cl=0.6, Cd= | 0.00673
alpha (deg) | Cl | Cd | Cm | Cl/Cd
-12.5 | -0.0016 | 0.06856 | -0.1752 | -0.023337
-12 | -0.0751 | 0.05258 | -0.1856 | -1.4283
-11.5 | -0.18 | 0.03571 | -0.1954 | -5.0406
-11 | -0.2583 | 0.02101 | -0.2074 | -12.2941
-10.5 | -0.2346 | 0.01741 | -0.2089 | -13.475
-10 | -0.1939 | 0.01513 | -0.2089 | -12.8156
-9.5 | -0.1429 | 0.01345 | -0.2089 | -10.6245
-9 | -0.0892 | 0.01216 | -0.2087 | -7.3355
-8.5 | -0.0315 | 0.01106 | -0.2088 | -2.8481
-8 | 0.0268 | 0.01026 | -0.2087 | 2.6121
-7.5 | 0.087 | 0.0095 | -0.2088 | 9.1579
-7 | 0.1472 | 0.00894 | -0.2088 | 16.4653
-6.5 | 0.2083 | 0.00847 | -0.2089 | 24.5927
-6 | 0.269 | 0.00785 | -0.2091 | 34.2675
-5.5 | 0.3304 | 0.00746 | -0.2094 | 44.2895
-5 | 0.391 | 0.00725 | -0.2094 | 53.931
-4.5 | 0.4524 | 0.00706 | -0.2096 | 64.0793
-4 | 0.5124 | 0.00691 | -0.2096 | 74.1534
-3.5 | 0.5734 | 0.00677 | -0.2098 | 84.6972
-3 | 0.6333 | 0.00668 | -0.2099 | 94.8054
-2.5 | 0.6924 | 0.00659 | -0.2099 | 105.0683
-2 | 0.7514 | 0.00653 | -0.2099 | 115.0689
-1.5 | 0.8106 | 0.00647 | -0.2099 | 125.2859
-1 | 0.8691 | 0.00644 | -0.2099 | 134.9534
-0.5 | 0.9267 | 0.00644 | -0.2098 | 143.8975
0 | 0.9852 | 0.0064 | -0.2098 | 153.9375
0.5 | 1.0421 | 0.00647 | -0.2095 | 161.0665
1 | 1.0975 | 0.00656 | -0.2089 | 167.3018
1.5 | 1.1535 | 0.00664 | -0.2085 | 173.7199
2 | 1.2078 | 0.00677 | -0.2077 | 178.4047
2.5 | 1.2575 | 0.00694 | -0.206 | 181.196
3 | 1.3052 | 0.00714 | -0.2038 | 182.8011
3.5 | 1.3526 | 0.00739 | -0.2017 | 183.0311
4 | 1.3989 | 0.0077 | -0.1993 | 181.6753
4.5 | 1.4425 | 0.00807 | -0.1966 | 178.7485
5 | 1.4835 | 0.00854 | -0.1934 | 173.7119
5.5 | 1.5213 | 0.00907 | -0.1897 | 167.7288
6 | 1.5526 | 0.0094 | -0.1847 | 165.1702
6.5 | 1.5884 | 0.01015 | -0.1809 | 156.4926
7 | 1.6232 | 0.01099 | -0.177 | 147.6979
7.5 | 1.6571 | 0.01192 | -0.1732 | 139.0185
8 | 1.6904 | 0.01294 | -0.1694 | 130.6337
8.5 | 1.7241 | 0.014 | -0.1658 | 123.15
9 | 1.7564 | 0.01521 | -0.1622 | 115.4767
9.5 | 1.7855 | 0.01664 | -0.1584 | 107.3017
10 | 1.8124 | 0.0183 | -0.1545 | 99.0383
10.5 | 1.8396 | 0.02005 | -0.1508 | 91.7506
11 | 1.8649 | 0.02202 | -0.1472 | 84.6912
11.5 | 1.888 | 0.02425 | -0.1436 | 77.8557
12 | 1.9067 | 0.02689 | -0.1398 | 70.9074
12.5 | 1.9235 | 0.02985 | -0.1362 | 64.4389
13 | 1.9404 | 0.03296 | -0.1329 | 58.8714
13.5 | 1.9574 | 0.03623 | -0.13 | 54.027
14 | 1.973 | 0.03975 | -0.1272 | 49.6352
14.5 | 1.9841 | 0.04385 | -0.1245 | 45.2474
15 | 1.9924 | 0.04839 | -0.122 | 41.1738
15.5 | 2.0025 | 0.05294 | -0.12 | 37.8258
16 | 2.0107 | 0.05787 | -0.1182 | 34.7451
16.5 | 2.0155 | 0.06332 | -0.1168 | 31.8304
17.5 | 2.0204 | 0.07531 | -0.1149 | 26.8278
18 | 2.0212 | 0.08177 | -0.1145 | 24.7181
18.5 | 2.0175 | 0.08893 | -0.1145 | 22.6864
19 | 2.0121 | 0.09648 | -0.115 | 20.8551
19.5 | 2.008 | 0.10398 | -0.1158 | 19.3114
20 | 1.9996 | 0.11208 | -0.1172 | 17.8408

## 71. Re 4M Mach 0.50 (1)
BIGFOIL.COM POLAR EXPORT
mh112
MH 112 16.2% |  |  |  | Cl Max: | 2.344 | at alpha= | 10.5 | deg
JavaFoil+Calcfoil stall+Eppler ext transition |  |  |  | L/D Max: | 160.038 | at alpha= | 3 | deg
Re: | 4000000 |  |  | Cd Min: | 0.00891 | at alpha= | -5.5 | deg
Mach: | 0.5 |  |  | Cl=0 at alpha= | -8.7143 | deg
|  |  |  | @ Cl=0.1, Cd= | 0.044261
|  |  |  | @ Cl=0.4, Cd= | 0.0092691
|  |  |  | @ Cl=0.6, Cd= | 0.0090325
alpha (deg) | Cl | Cd | Cm | Cl/Cd
-20 | -0.638 | 0.16423 | -0.124 | -3.888
-19.5 | -0.611 | 0.1604 | -0.124 | -3.807
-19 | -0.583 | 0.15171 | -0.124 | -3.841
-18.5 | -0.555 | 0.14715 | -0.124 | -3.77
-18 | -0.527 | 0.14233 | -0.124 | -3.703
-17.5 | -0.5 | 0.14057 | -0.127 | -3.555
-17 | -0.472 | 0.13401 | -0.126 | -3.519
-16.5 | -0.443 | 0.12947 | -0.124 | -3.419
-16 | -0.414 | 0.12477 | -0.119 | -3.315
-15.5 | -0.385 | 0.11918 | -0.117 | -3.232
-15 | -0.357 | 0.1149 | -0.116 | -3.106
-14.5 | -0.329 | 0.11256 | -0.116 | -2.92
-14 | -0.3 | 0.10752 | -0.115 | -2.794
-13.5 | -0.272 | 0.1029 | -0.115 | -2.645
-13 | -0.244 | 0.09874 | -0.117 | -2.472
-12.5 | -0.215 | 0.09442 | -0.111 | -2.279
-12 | -0.187 | 0.08438 | -0.114 | -2.218
-11.5 | -0.159 | 0.0769 | -0.116 | -2.065
-11 | -0.13 | 0.07114 | -0.117 | -1.834
-10.5 | -0.102 | 0.06632 | -0.119 | -1.539
-10 | -0.073 | 0.06647 | -0.108 | -1.102
-9.5 | -0.045 | 0.05891 | -0.123 | -0.764
-9 | -0.016 | 0.05692 | -0.122 | -0.288
-8.5 | 0.012 | 0.0514 | -0.131 | 0.24
-8 | 0.041 | 0.04607 | -0.142 | 0.899
-7.5 | 0.071 | 0.04361 | -0.144 | 1.617
-7 | 0.099 | 0.0443 | -0.134 | 2.232
-6.5 | 0.192 | 0.04063 | -0.142 | 4.732
-6 | 0.301 | 0.01638 | -0.208 | 18.355
-5.5 | 0.405 | 0.00891 | -0.228 | 45.448
-5 | 0.498 | 0.00912 | -0.235 | 54.598
-4.5 | 0.579 | 0.00899 | -0.235 | 64.32
-4 | 0.658 | 0.00915 | -0.236 | 71.91
-3.5 | 0.736 | 0.00926 | -0.236 | 79.415
-3 | 0.812 | 0.00941 | -0.237 | 86.326
-2.5 | 0.888 | 0.00958 | -0.237 | 92.663
-2 | 0.968 | 0.00958 | -0.238 | 100.974
-1.5 | 1.039 | 0.00904 | -0.238 | 115.043
-1 | 1.111 | 0.00937 | -0.239 | 118.544
-0.5 | 1.172 | 0.00966 | -0.239 | 121.339
0 | 1.242 | 0.01004 | -0.24 | 123.757
0.5 | 1.312 | 0.01054 | -0.24 | 124.41
1 | 1.381 | 0.01107 | -0.241 | 124.8
1.5 | 1.45 | 0.01158 | -0.241 | 125.177
2 | 1.514 | 0.00964 | -0.241 | 157.091
2.5 | 1.579 | 0.01064 | -0.241 | 148.426
3 | 1.643 | 0.01027 | -0.241 | 160.038
3.5 | 1.707 | 0.01104 | -0.241 | 154.682
4 | 1.77 | 0.01182 | -0.241 | 149.741
4.5 | 1.832 | 0.0152 | -0.241 | 120.541
5 | 1.891 | 0.01611 | -0.241 | 117.434
5.5 | 1.949 | 0.01708 | -0.24 | 114.145
6 | 2.006 | 0.01806 | -0.24 | 111.031
6.5 | 2.06 | 0.01924 | -0.24 | 107.082
7 | 2.112 | 0.0206 | -0.239 | 102.532
7.5 | 2.16 | 0.02183 | -0.239 | 98.981
8 | 2.206 | 0.02366 | -0.239 | 93.244
8.5 | 2.248 | 0.02562 | -0.238 | 87.721
9 | 2.284 | 0.0279 | -0.237 | 81.844
9.5 | 2.314 | 0.03044 | -0.237 | 76.032
10 | 2.334 | 0.03339 | -0.236 | 69.91
10.5 | 2.344 | 0.0368 | -0.235 | 63.706
11 | 2.337 | 0.04089 | -0.234 | 57.151
11.5 | 2.304 | 0.04589 | -0.233 | 50.204
12 | 2.22 | 0.05647 | -0.23 | 39.319
12.5 | 2.094 | 0.06138 | -0.23 | 34.116
13 | 1.408 | 0.07892 | -0.225 | 17.84
13.5 | 1.431 | 0.08422 | -0.223 | 16.989
14 | 1.459 | 0.08436 | -0.223 | 17.297
14.5 | 1.474 | 0.09618 | -0.219 | 15.329
15 | 1.496 | 0.09668 | -0.217 | 15.469
15.5 | 1.522 | 0.10379 | -0.216 | 14.666

## 72. Re 4M Mach 0.50 (2)
BIGFOIL.COM POLAR EXPORT
mh112
MH 112 16.2% |  |  |  | Cl Max: | 1.9595 | at alpha= | 15 | deg
XFOIL ncrit=9 |  |  |  | L/D Max: | 156.432 | at alpha= | 2 | deg
Re: | 4000000 |  |  | Cd Min: | 0.21917 | at alpha= | -20 | deg
Mach: | 0.5 |  |  | Cl=0 at alpha= | -18.0494 | deg
|  |  |  | @ Cl=0.1, Cd= | 0.16374
|  |  |  | @ Cl=0.4, Cd= | 0.07675
|  |  |  | @ Cl=0.6, Cd= | 0.0076428
alpha (deg) | Cl | Cd | Cm | Cl/Cd
-20 | -0.1574 | 0.21917 | -0.0899 | -0.71816
-19.5 | -0.1241 | 0.21045 | -0.0977 | -0.58969
-19 | -0.0957 | 0.20297 | -0.1035 | -0.4715
-18.5 | -0.0502 | 0.19351 | -0.1149 | -0.25942
-18 | 0.0055 | 0.1832 | -0.1297 | 0.030022
-17.5 | 0.0511 | 0.17438 | -0.141 | 0.29304
-17 | 0.089 | 0.16635 | -0.1497 | 0.53502
-16.5 | 0.1172 | 0.15965 | -0.1548 | 0.73411
-16 | 0.1416 | 0.15301 | -0.159 | 0.92543
-15.5 | 0.166 | 0.14681 | -0.1629 | 1.1307
-15 | 0.1916 | 0.14174 | -0.1663 | 1.3518
-14.5 | 0.2139 | 0.13566 | -0.1695 | 1.5767
-14 | 0.2358 | 0.12924 | -0.1729 | 1.8245
-13.5 | 0.2578 | 0.12332 | -0.1759 | 2.0905
-13 | 0.2789 | 0.11747 | -0.1787 | 2.3742
-12.5 | 0.3005 | 0.1118 | -0.1815 | 2.6878
-12 | 0.321 | 0.10613 | -0.1841 | 3.0246
-11.5 | 0.3407 | 0.10038 | -0.1866 | 3.3941
-11 | 0.3607 | 0.09499 | -0.1889 | 3.7972
-10.5 | 0.3789 | 0.08971 | -0.1911 | 4.2236
-10 | 0.392 | 0.0836 | -0.1933 | 4.689
-9.5 | 0.4 | 0.07675 | -0.1957 | 5.2117
-8.5 | 0.4031 | 0.06274 | -0.2004 | 6.4249
-8 | 0.3844 | 0.0545 | -0.2031 | 7.0532
-7.5 | 0.3428 | 0.04506 | -0.2066 | 7.6076
-7 | 0.2927 | 0.0376 | -0.2061 | 7.7846
-6.5 | 0.2664 | 0.02699 | -0.2163 | 9.8703
-5.5 | 0.3305 | 0.01122 | -0.2323 | 29.4563
-5 | 0.4001 | 0.0093 | -0.2323 | 43.0215
-4.5 | 0.4728 | 0.00839 | -0.2319 | 56.3528
-4 | 0.5445 | 0.00786 | -0.2313 | 69.2748
-3.5 | 0.6135 | 0.00759 | -0.2302 | 80.83
-3 | 0.6837 | 0.00735 | -0.2296 | 93.0204
-2.5 | 0.7504 | 0.00727 | -0.2284 | 103.2187
-2 | 0.8126 | 0.00722 | -0.2266 | 112.5485
-1.5 | 0.874 | 0.00715 | -0.2247 | 122.2378
-1 | 0.9347 | 0.00715 | -0.2228 | 130.7273
-0.5 | 0.9954 | 0.00721 | -0.221 | 138.0583
0 | 1.0557 | 0.00734 | -0.2193 | 143.8283
0.5 | 1.1175 | 0.00743 | -0.2178 | 150.4038
1 | 1.1755 | 0.00768 | -0.2156 | 153.0599
1.5 | 1.2318 | 0.00795 | -0.2132 | 154.9434
2 | 1.289 | 0.00824 | -0.2109 | 156.432
2.5 | 1.3418 | 0.00866 | -0.2078 | 154.9423
3 | 1.3913 | 0.00921 | -0.2043 | 151.0641
3.5 | 1.4382 | 0.00991 | -0.2003 | 145.1261
4 | 1.4828 | 0.01075 | -0.1961 | 137.9349
4.5 | 1.5237 | 0.01181 | -0.1915 | 129.0178
5 | 1.5604 | 0.01312 | -0.1864 | 118.9329
5.5 | 1.5933 | 0.01472 | -0.1811 | 108.2405
6 | 1.629 | 0.01632 | -0.1764 | 99.8162
6.5 | 1.6593 | 0.01783 | -0.1708 | 93.0623
7 | 1.6944 | 0.01985 | -0.1664 | 85.3602
7.5 | 1.7271 | 0.02213 | -0.1619 | 78.0434
8 | 1.7567 | 0.02475 | -0.1574 | 70.9778
8.5 | 1.7897 | 0.02733 | -0.1534 | 65.4848
9 | 1.8191 | 0.03028 | -0.1494 | 60.076
9.5 | 1.8437 | 0.0337 | -0.1452 | 54.7092
10 | 1.8648 | 0.03755 | -0.1412 | 49.6618
10.5 | 1.8868 | 0.04155 | -0.1375 | 45.4103
11 | 1.906 | 0.04596 | -0.134 | 41.4708
11.5 | 1.92 | 0.05098 | -0.1307 | 37.6618
12 | 1.9305 | 0.05651 | -0.1277 | 34.1621
12.5 | 1.94 | 0.06238 | -0.1252 | 31.0997
13 | 1.9501 | 0.06846 | -0.1231 | 28.4852
13.5 | 1.9561 | 0.07515 | -0.1214 | 26.0293
14 | 1.9578 | 0.0825 | -0.1202 | 23.7309
14.5 | 1.9573 | 0.0903 | -0.1196 | 21.6755
15 | 1.9595 | 0.09803 | -0.1194 | 19.9888
15.5 | 1.9594 | 0.10618 | -0.1197 | 18.4536
16 | 1.9536 | 0.11508 | -0.1208 | 16.976
16.5 | 1.9474 | 0.12416 | -0.1225 | 15.6846
17 | 1.9449 | 0.13287 | -0.1244 | 14.6376
17.5 | 1.9412 | 0.14178 | -0.127 | 13.6916
18 | 1.932 | 0.15143 | -0.1305 | 12.7584
18.5 | 1.9238 | 0.16101 | -0.1345 | 11.9483
19 | 1.9187 | 0.17023 | -0.1386 | 11.2712
19.5 | 1.9108 | 0.1799 | -0.1435 | 10.6215
20 | 1.9028 | 0.18967 | -0.1489 | 10.0322

## 73. Re 5M Mach 0.00 (1)
BIGFOIL.COM POLAR EXPORT
mh112
MH 112 16.2% |  |  |  | Cl Max: | 2.58 | at alpha= | 16.5 | deg
JavaFoil+Calcfoil stall+Eppler ext transition |  |  |  | L/D Max: | 175.258 | at alpha= | 10 | deg
Re: | 5000000 |  |  | Cd Min: | 0.00758 | at alpha= | -7 | deg
Mach: | 0 |  |  | Cl=0 at alpha= | -8.7211 | deg
|  |  |  | @ Cl=0.1, Cd= | 0.008009
|  |  |  | @ Cl=0.4, Cd= | 0.0076809
|  |  |  | @ Cl=0.6, Cd= | 0.007993
alpha (deg) | Cl | Cd | Cm | Cl/Cd
-20 | -0.391 | 0.14912 | -0.107 | -2.624
-19.5 | -0.394 | 0.14286 | -0.108 | -2.761
-19 | -0.397 | 0.13503 | -0.11 | -2.94
-18.5 | -0.398 | 0.12881 | -0.111 | -3.091
-18 | -0.398 | 0.12333 | -0.111 | -3.227
-17.5 | -0.397 | 0.11756 | -0.112 | -3.373
-17 | -0.394 | 0.11076 | -0.115 | -3.558
-16.5 | -0.389 | 0.10578 | -0.115 | -3.679
-16 | -0.382 | 0.10141 | -0.115 | -3.769
-15.5 | -0.374 | 0.09633 | -0.116 | -3.879
-15 | -0.363 | 0.091 | -0.118 | -3.989
-14.5 | -0.35 | 0.0856 | -0.12 | -4.09
-14 | -0.335 | 0.08027 | -0.122 | -4.169
-13.5 | -0.318 | 0.07219 | -0.128 | -4.408
-13 | -0.298 | 0.06634 | -0.132 | -4.491
-12.5 | -0.273 | 0.06324 | -0.132 | -4.324
-12 | -0.248 | 0.05643 | -0.138 | -4.396
-11.5 | -0.22 | 0.04928 | -0.145 | -4.462
-11 | -0.191 | 0.03801 | -0.156 | -5.016
-10.5 | -0.157 | 0.02962 | -0.165 | -5.288
-10 | -0.118 | 0.02407 | -0.17 | -4.894
-9.5 | -0.076 | 0.0163 | -0.18 | -4.671
-9 | -0.029 | 0.01173 | -0.187 | -2.478
-8.5 | 0.023 | 0.00931 | -0.193 | 2.455
-8 | 0.079 | 0.00817 | -0.198 | 9.685
-7.5 | 0.139 | 0.00771 | -0.201 | 17.991
-7 | 0.199 | 0.00758 | -0.201 | 26.223
-6.5 | 0.26 | 0.00764 | -0.202 | 34.083
-6 | 0.323 | 0.00767 | -0.202 | 42.069
-5.5 | 0.386 | 0.00767 | -0.203 | 50.368
-5 | 0.45 | 0.00772 | -0.203 | 58.291
-4.5 | 0.514 | 0.00782 | -0.204 | 65.787
-4 | 0.579 | 0.00797 | -0.204 | 72.628
-3.5 | 0.643 | 0.00804 | -0.205 | 79.996
-3 | 0.708 | 0.00812 | -0.205 | 87.182
-2.5 | 0.771 | 0.00804 | -0.206 | 95.993
-2 | 0.838 | 0.00815 | -0.206 | 102.849
-1.5 | 0.9 | 0.00759 | -0.206 | 118.567
-1 | 0.962 | 0.00782 | -0.207 | 123.011
-0.5 | 1.019 | 0.00797 | -0.207 | 127.869
0 | 1.08 | 0.00822 | -0.208 | 131.431
0.5 | 1.141 | 0.00848 | -0.208 | 134.499
1 | 1.202 | 0.00876 | -0.208 | 137.187
1.5 | 1.262 | 0.00904 | -0.209 | 139.684
2 | 1.323 | 0.00956 | -0.209 | 138.372
2.5 | 1.383 | 0.01025 | -0.21 | 134.975
3 | 1.443 | 0.0109 | -0.21 | 132.389
3.5 | 1.503 | 0.01151 | -0.21 | 130.528
4 | 1.562 | 0.01206 | -0.211 | 129.483
4.5 | 1.621 | 0.01257 | -0.211 | 128.977
5 | 1.68 | 0.01316 | -0.211 | 127.59
5.5 | 1.738 | 0.01388 | -0.211 | 125.186
6 | 1.796 | 0.01454 | -0.212 | 123.455
6.5 | 1.853 | 0.01531 | -0.212 | 120.99
7 | 1.909 | 0.01616 | -0.212 | 118.181
7.5 | 1.953 | 0.01221 | -0.211 | 159.906
8 | 2.005 | 0.013 | -0.211 | 154.214
8.5 | 2.056 | 0.01382 | -0.211 | 148.724
9 | 2.104 | 0.01281 | -0.211 | 164.273
9.5 | 2.152 | 0.01368 | -0.211 | 157.318
10 | 2.197 | 0.01253 | -0.21 | 175.258
10.5 | 2.24 | 0.01879 | -0.21 | 119.239
11 | 2.282 | 0.01987 | -0.21 | 114.841
11.5 | 2.321 | 0.02106 | -0.21 | 110.203
12 | 2.359 | 0.0223 | -0.209 | 105.758
12.5 | 2.395 | 0.02367 | -0.209 | 101.157
13 | 2.429 | 0.02512 | -0.208 | 96.667
13.5 | 2.46 | 0.02672 | -0.208 | 92.055
14 | 2.487 | 0.02837 | -0.208 | 87.664
14.5 | 2.511 | 0.03008 | -0.207 | 83.48
15 | 2.533 | 0.03202 | -0.207 | 79.128
15.5 | 2.553 | 0.03394 | -0.206 | 75.23
16 | 2.57 | 0.03595 | -0.206 | 71.49
16.5 | 2.58 | 0.038 | -0.205 | 67.903
17 | 2.573 | 0.0402 | -0.205 | 64.013
17.5 | 2.554 | 0.04257 | -0.204 | 60.007
18 | 2.529 | 0.04534 | -0.204 | 55.779
18.5 | 2.497 | 0.04812 | -0.203 | 51.901
19 | 2.46 | 0.05116 | -0.202 | 48.086
19.5 | 2.417 | 0.05464 | -0.202 | 44.241
20 | 2.37 | 0.05811 | -0.201 | 40.781

## 74. Re 5M Mach 0.00 (2)
BIGFOIL.COM POLAR EXPORT
mh112
MH 112 16.2% |  |  |  | Cl Max: | 2.0644 | at alpha= | 20 | deg
XFOIL ncrit=9 |  |  |  | L/D Max: | 192.793 | at alpha= | 3.5 | deg
Re: | 5000000 |  |  | Cd Min: | 0.08688 | at alpha= | -16 | deg
Mach: | 0 |  |  | Cl=0 at alpha= | -8.3345 | deg
|  |  |  | @ Cl=0.1, Cd= | 0.0078536
|  |  |  | @ Cl=0.4, Cd= | 0.0066737
|  |  |  | @ Cl=0.6, Cd= | 0.0063229
alpha (deg) | Cl | Cd | Cm | Cl/Cd
-16 | -0.2859 | 0.08688 | -0.1418 | -3.2907
-15.5 | -0.5322 | 0.03586 | -0.1932 | -14.841
-15 | -0.6034 | 0.0227 | -0.202 | -26.5815
-14.5 | -0.6132 | 0.01884 | -0.2022 | -32.5478
-14 | -0.5834 | 0.01714 | -0.2014 | -34.0373
-13.5 | -0.5474 | 0.01562 | -0.2007 | -35.0448
-13 | -0.5011 | 0.01461 | -0.2005 | -34.2984
-12.5 | -0.4546 | 0.01358 | -0.2001 | -33.4757
-12 | -0.4039 | 0.0127 | -0.2001 | -31.8031
-11.5 | -0.3527 | 0.01191 | -0.2 | -29.6138
-11 | -0.2988 | 0.01118 | -0.2002 | -26.7263
-10.5 | -0.2447 | 0.01057 | -0.2002 | -23.1504
-10 | -0.1889 | 0.00997 | -0.2005 | -18.9468
-9.5 | -0.133 | 0.00946 | -0.2006 | -14.0592
-9 | -0.0762 | 0.00899 | -0.2009 | -8.4761
-8.5 | -0.019 | 0.00857 | -0.2012 | -2.217
-8 | 0.0384 | 0.00821 | -0.2015 | 4.6772
-7.5 | 0.0965 | 0.00787 | -0.2019 | 12.2618
-7 | 0.1542 | 0.0076 | -0.2021 | 20.2895
-6.5 | 0.2128 | 0.00735 | -0.2026 | 28.9524
-6 | 0.2705 | 0.00716 | -0.2028 | 37.7793
-5.5 | 0.3293 | 0.00683 | -0.2033 | 48.2138
-5 | 0.3872 | 0.0067 | -0.2036 | 57.791
-4.5 | 0.4456 | 0.00658 | -0.2039 | 67.7204
-4 | 0.5037 | 0.00646 | -0.2042 | 77.9721
-3.5 | 0.5612 | 0.00639 | -0.2044 | 87.8247
-3 | 0.619 | 0.00629 | -0.2047 | 98.4102
-2.5 | 0.676 | 0.00622 | -0.2049 | 108.6817
-2 | 0.7329 | 0.00618 | -0.205 | 118.5922
-1.5 | 0.7894 | 0.00616 | -0.2052 | 128.1494
-1 | 0.8468 | 0.00609 | -0.2055 | 139.0476
-0.5 | 0.9032 | 0.00608 | -0.2056 | 148.5526
0 | 0.9588 | 0.00608 | -0.2057 | 157.6974
0.5 | 1.0149 | 0.0061 | -0.2058 | 166.377
1 | 1.0702 | 0.00616 | -0.2057 | 173.7338
1.5 | 1.124 | 0.00627 | -0.2054 | 179.2663
2 | 1.1777 | 0.00638 | -0.2051 | 184.5925
2.5 | 1.2312 | 0.00649 | -0.2048 | 189.7072
3 | 1.2825 | 0.00668 | -0.2041 | 191.991
3.5 | 1.3322 | 0.00691 | -0.203 | 192.7931
4 | 1.3786 | 0.00718 | -0.2013 | 192.0056
4.5 | 1.4201 | 0.00746 | -0.1986 | 190.3619
5 | 1.4603 | 0.00781 | -0.1958 | 186.9782
5.5 | 1.4995 | 0.00822 | -0.1928 | 182.4209
6 | 1.5363 | 0.00865 | -0.1895 | 177.6069
6.5 | 1.568 | 0.00893 | -0.1852 | 175.5879
7 | 1.6056 | 0.00948 | -0.1822 | 169.3671
7.5 | 1.6416 | 0.01008 | -0.179 | 162.8571
8 | 1.6764 | 0.01076 | -0.1758 | 155.7993
8.5 | 1.7093 | 0.01155 | -0.1724 | 147.9913
9 | 1.7408 | 0.01244 | -0.1689 | 139.9357
9.5 | 1.7729 | 0.01335 | -0.1656 | 132.8015
10 | 1.8015 | 0.01446 | -0.162 | 124.5851
10.5 | 1.829 | 0.01571 | -0.1585 | 116.4227
11 | 1.8531 | 0.0172 | -0.1547 | 107.7384
11.5 | 1.8748 | 0.01893 | -0.1508 | 99.0386
12 | 1.8979 | 0.0207 | -0.1474 | 91.686
12.5 | 1.9215 | 0.02254 | -0.1443 | 85.2484
13 | 1.9411 | 0.02473 | -0.141 | 78.4917
13.5 | 1.9591 | 0.02718 | -0.1377 | 72.0787
14 | 1.9746 | 0.02993 | -0.1346 | 65.9739
14.5 | 1.9908 | 0.03278 | -0.1318 | 60.7322
15 | 2.0066 | 0.0358 | -0.1292 | 56.0503
15.5 | 2.0187 | 0.03927 | -0.1267 | 51.4057
16 | 2.0278 | 0.04318 | -0.1243 | 46.9616
16.5 | 2.0403 | 0.04691 | -0.1224 | 43.4939
17 | 2.0484 | 0.05123 | -0.1206 | 39.9844
17.5 | 2.0534 | 0.05603 | -0.119 | 36.6482
18 | 2.0587 | 0.06095 | -0.1178 | 33.7769
18.5 | 2.0634 | 0.06613 | -0.1169 | 31.2022
19 | 2.0638 | 0.07195 | -0.1162 | 28.6838
19.5 | 2.0643 | 0.07791 | -0.1158 | 26.496
20 | 2.0644 | 0.08406 | -0.1158 | 24.5586

## 75. Re 5M Mach 0.10 (1)
BIGFOIL.COM POLAR EXPORT
mh112
MH 112 16.2% |  |  |  | Cl Max: | 2.575 | at alpha= | 16.5 | deg
JavaFoil+Calcfoil stall+Eppler ext transition |  |  |  | L/D Max: | 173.214 | at alpha= | 10 | deg
Re: | 5000000 |  |  | Cd Min: | 0.00762 | at alpha= | -6.5 | deg
Mach: | 0.1 |  |  | Cl=0 at alpha= | -8.7211 | deg
|  |  |  | @ Cl=0.1, Cd= | 0.0081435
|  |  |  | @ Cl=0.4, Cd= | 0.007675
|  |  |  | @ Cl=0.6, Cd= | 0.0080097
alpha (deg) | Cl | Cd | Cm | Cl/Cd
-20 | -0.354 | 0.14922 | -0.108 | -2.375
-19.5 | -0.359 | 0.14453 | -0.107 | -2.487
-19 | -0.364 | 0.13672 | -0.109 | -2.664
-18.5 | -0.368 | 0.13116 | -0.109 | -2.802
-18 | -0.37 | 0.12515 | -0.11 | -2.955
-17.5 | -0.371 | 0.11926 | -0.111 | -3.109
-17 | -0.37 | 0.11323 | -0.112 | -3.27
-16.5 | -0.368 | 0.10783 | -0.113 | -3.413
-16 | -0.363 | 0.10332 | -0.113 | -3.518
-15.5 | -0.357 | 0.09764 | -0.115 | -3.659
-15 | -0.349 | 0.09254 | -0.116 | -3.768
-14.5 | -0.338 | 0.08726 | -0.118 | -3.87
-14 | -0.324 | 0.08203 | -0.12 | -3.953
-13.5 | -0.308 | 0.07665 | -0.123 | -4.02
-13 | -0.29 | 0.06856 | -0.13 | -4.237
-12.5 | -0.267 | 0.06552 | -0.13 | -4.083
-12 | -0.243 | 0.05928 | -0.135 | -4.1
-11.5 | -0.216 | 0.05199 | -0.142 | -4.154
-11 | -0.187 | 0.04101 | -0.154 | -4.57
-10.5 | -0.154 | 0.03243 | -0.162 | -4.756
-10 | -0.116 | 0.02648 | -0.168 | -4.389
-9.5 | -0.075 | 0.01767 | -0.179 | -4.266
-9 | -0.029 | 0.01273 | -0.186 | -2.263
-8.5 | 0.023 | 0.00985 | -0.193 | 2.304
-8 | 0.079 | 0.00835 | -0.198 | 9.44
-7.5 | 0.139 | 0.00776 | -0.202 | 17.884
-7 | 0.199 | 0.00763 | -0.202 | 26.117
-6.5 | 0.261 | 0.00762 | -0.203 | 34.26
-6 | 0.324 | 0.00766 | -0.203 | 42.322
-5.5 | 0.388 | 0.00766 | -0.204 | 50.657
-5 | 0.452 | 0.00774 | -0.204 | 58.438
-4.5 | 0.517 | 0.00785 | -0.205 | 65.847
-4 | 0.582 | 0.00799 | -0.205 | 72.782
-3.5 | 0.646 | 0.00806 | -0.206 | 80.232
-3 | 0.711 | 0.00817 | -0.206 | 87.026
-2.5 | 0.775 | 0.00808 | -0.207 | 96.006
-2 | 0.842 | 0.00818 | -0.207 | 102.912
-1.5 | 0.905 | 0.00763 | -0.208 | 118.584
-1 | 0.967 | 0.00786 | -0.208 | 123.091
-0.5 | 1.024 | 0.008 | -0.208 | 127.89
0 | 1.085 | 0.00826 | -0.209 | 131.375
0.5 | 1.146 | 0.00853 | -0.209 | 134.365
1 | 1.208 | 0.00881 | -0.209 | 137.041
1.5 | 1.268 | 0.00911 | -0.21 | 139.315
2 | 1.329 | 0.00964 | -0.21 | 137.924
2.5 | 1.39 | 0.01033 | -0.211 | 134.576
3 | 1.45 | 0.01099 | -0.211 | 131.931
3.5 | 1.51 | 0.0116 | -0.211 | 130.211
4 | 1.569 | 0.01215 | -0.212 | 129.145
4.5 | 1.629 | 0.01272 | -0.212 | 128.071
5 | 1.688 | 0.01328 | -0.212 | 127.081
5.5 | 1.746 | 0.01408 | -0.213 | 124
6 | 1.804 | 0.01477 | -0.213 | 122.167
6.5 | 1.861 | 0.01546 | -0.213 | 120.359
7 | 1.918 | 0.01636 | -0.213 | 117.221
7.5 | 1.961 | 0.01237 | -0.212 | 158.569
8 | 2.013 | 0.01318 | -0.212 | 152.762
8.5 | 2.064 | 0.01403 | -0.212 | 147.079
9 | 2.112 | 0.013 | -0.212 | 162.498
9.5 | 2.159 | 0.0139 | -0.212 | 155.356
10 | 2.204 | 0.01272 | -0.211 | 173.214
10.5 | 2.248 | 0.01911 | -0.211 | 117.629
11 | 2.289 | 0.02024 | -0.211 | 113.11
11.5 | 2.328 | 0.02144 | -0.21 | 108.594
12 | 2.365 | 0.02272 | -0.21 | 104.079
12.5 | 2.4 | 0.02415 | -0.21 | 99.408
13 | 2.434 | 0.02566 | -0.209 | 94.838
13.5 | 2.464 | 0.02732 | -0.209 | 90.202
14 | 2.49 | 0.02902 | -0.208 | 85.806
14.5 | 2.514 | 0.03084 | -0.208 | 81.507
15 | 2.534 | 0.03279 | -0.208 | 77.285
15.5 | 2.552 | 0.03482 | -0.207 | 73.303
16 | 2.567 | 0.03684 | -0.207 | 69.691
16.5 | 2.575 | 0.03904 | -0.206 | 65.968
17 | 2.565 | 0.0413 | -0.206 | 62.116
17.5 | 2.542 | 0.04393 | -0.205 | 57.87
18 | 2.513 | 0.0467 | -0.204 | 53.809
18.5 | 2.476 | 0.04978 | -0.204 | 49.727
19 | 2.433 | 0.05308 | -0.203 | 45.833
19.5 | 2.384 | 0.05648 | -0.202 | 42.217
20 | 2.33 | 0.06033 | -0.202 | 38.626

## 76. Re 5M Mach 0.10 (2)
BIGFOIL.COM POLAR EXPORT
mh112
MH 112 16.2% |  |  |  | Cl Max: | 2.0601 | at alpha= | 18.5 | deg
XFOIL ncrit=9 |  |  |  | L/D Max: | 192.547 | at alpha= | 3.5 | deg
Re: | 5000000 |  |  | Cd Min: | 0.08801 | at alpha= | 20 | deg
Mach: | 0.1 |  |  | Cl=0 at alpha= | -8.3172 | deg
|  |  |  | @ Cl=0.1, Cd= | 0.0079366
|  |  |  | @ Cl=0.4, Cd= | 0.0066984
|  |  |  | @ Cl=0.6, Cd= | 0.0063475
alpha (deg) | Cl | Cd | Cm | Cl/Cd
-15.5 | -0.2692 | 0.07912 | -0.1524 | -3.4024
-15 | -0.4798 | 0.03758 | -0.193 | -12.7674
-14.5 | -0.5151 | 0.02778 | -0.1993 | -18.5421
-14 | -0.5642 | 0.01928 | -0.2039 | -29.2635
-13.5 | -0.5418 | 0.01697 | -0.2031 | -31.9269
-13 | -0.4991 | 0.01573 | -0.2027 | -31.7292
-12.5 | -0.4555 | 0.01443 | -0.2022 | -31.5662
-12 | -0.4062 | 0.0134 | -0.202 | -30.3134
-11.5 | -0.3557 | 0.01248 | -0.2018 | -28.5016
-11 | -0.3021 | 0.01164 | -0.2018 | -25.9536
-10.5 | -0.2482 | 0.01094 | -0.2018 | -22.6874
-10 | -0.1921 | 0.01026 | -0.202 | -18.7232
-9.5 | -0.136 | 0.0097 | -0.202 | -14.0206
-9 | -0.0787 | 0.00918 | -0.2023 | -8.573
-8.5 | -0.0212 | 0.00872 | -0.2025 | -2.4312
-8 | 0.0368 | 0.00833 | -0.2028 | 4.4178
-7.5 | 0.0953 | 0.00796 | -0.2031 | 11.9724
-7 | 0.1536 | 0.00767 | -0.2033 | 20.0261
-6.5 | 0.2126 | 0.0074 | -0.2037 | 28.7297
-6 | 0.2709 | 0.0072 | -0.2039 | 37.625
-5.5 | 0.33 | 0.00687 | -0.2043 | 48.0349
-5 | 0.3885 | 0.00672 | -0.2046 | 57.8125
-4.5 | 0.4472 | 0.00661 | -0.2049 | 67.6551
-4 | 0.5058 | 0.00648 | -0.2052 | 78.0556
-3.5 | 0.5636 | 0.00641 | -0.2054 | 87.9251
-3 | 0.6218 | 0.00631 | -0.2056 | 98.542
-2.5 | 0.6792 | 0.00624 | -0.2058 | 108.8462
-2 | 0.7365 | 0.0062 | -0.206 | 118.7903
-1.5 | 0.7933 | 0.00618 | -0.206 | 128.3657
-1 | 0.8509 | 0.00613 | -0.2063 | 138.8091
-0.5 | 0.9078 | 0.0061 | -0.2065 | 148.8197
0 | 0.9638 | 0.0061 | -0.2065 | 158
0.5 | 1.0199 | 0.00614 | -0.2065 | 166.1075
1 | 1.0757 | 0.00619 | -0.2065 | 173.7803
1.5 | 1.1298 | 0.0063 | -0.2062 | 179.3333
2 | 1.1833 | 0.00642 | -0.2058 | 184.3146
2.5 | 1.2371 | 0.00653 | -0.2054 | 189.4487
3 | 1.2885 | 0.00672 | -0.2046 | 191.7411
3.5 | 1.3382 | 0.00695 | -0.2034 | 192.5468
4 | 1.3826 | 0.00721 | -0.2012 | 191.7614
4.5 | 1.4245 | 0.00751 | -0.1985 | 189.6804
5 | 1.4649 | 0.00789 | -0.1956 | 185.6654
5.5 | 1.5034 | 0.00832 | -0.1924 | 180.6971
6 | 1.5408 | 0.00878 | -0.1892 | 175.4897
6.5 | 1.5721 | 0.00907 | -0.1847 | 173.3297
7 | 1.6091 | 0.00965 | -0.1815 | 166.7461
7.5 | 1.6464 | 0.01026 | -0.1785 | 160.4678
8 | 1.6812 | 0.01097 | -0.1752 | 153.2543
8.5 | 1.7136 | 0.0118 | -0.1716 | 145.2203
9 | 1.7441 | 0.01277 | -0.1679 | 136.5779
9.5 | 1.7766 | 0.01372 | -0.1647 | 129.4898
10 | 1.8061 | 0.01486 | -0.1612 | 121.541
10.5 | 1.8338 | 0.01615 | -0.1576 | 113.548
11 | 1.8579 | 0.01771 | -0.1538 | 104.9068
11.5 | 1.8792 | 0.01953 | -0.1499 | 96.2212
12 | 1.9009 | 0.02146 | -0.1463 | 88.5788
12.5 | 1.9236 | 0.02344 | -0.1431 | 82.0648
13 | 1.9424 | 0.02579 | -0.1397 | 75.316
13.5 | 1.9604 | 0.02835 | -0.1365 | 69.1499
14 | 1.9756 | 0.03125 | -0.1333 | 63.2192
14.5 | 1.9912 | 0.03427 | -0.1305 | 58.1033
15 | 2.0073 | 0.03738 | -0.1281 | 53.6998
15.5 | 2.0199 | 0.04093 | -0.1256 | 49.3501
16 | 2.0278 | 0.04508 | -0.1232 | 44.9823
16.5 | 2.0396 | 0.04901 | -0.1214 | 41.616
17 | 2.0484 | 0.0534 | -0.1197 | 38.3596
17.5 | 2.0528 | 0.05842 | -0.1182 | 35.1387
18 | 2.0557 | 0.06378 | -0.117 | 32.2311
18.5 | 2.0601 | 0.06913 | -0.1162 | 29.8004
19 | 2.0595 | 0.07523 | -0.1157 | 27.376
19.5 | 2.0576 | 0.08166 | -0.1155 | 25.1972
20 | 2.0573 | 0.08801 | -0.1157 | 23.3758

## 77. Re 5M Mach 0.25 (1)
BIGFOIL.COM POLAR EXPORT
mh112
MH 112 16.2% |  |  |  | Cl Max: | 2.532 | at alpha= | 16 | deg
JavaFoil+Calcfoil stall+Eppler ext transition |  |  |  | L/D Max: | 166.769 | at alpha= | 8 | deg
Re: | 5000000 |  |  | Cd Min: | 0.00784 | at alpha= | -1.5 | deg
Mach: | 0.25 |  |  | Cl=0 at alpha= | -8.7245 | deg
|  |  |  | @ Cl=0.1, Cd= | 0.010241
|  |  |  | @ Cl=0.4, Cd= | 0.0079018
|  |  |  | @ Cl=0.6, Cd= | 0.0081084
alpha (deg) | Cl | Cd | Cm | Cl/Cd
-19 | -0.062 | 0.1486 | -0.105 | -0.417
-18.5 | -0.059 | 0.14011 | -0.107 | -0.422
-18 | -0.056 | 0.13316 | -0.108 | -0.422
-17.5 | -0.099 | 0.12624 | -0.11 | -0.787
-17 | -0.143 | 0.12017 | -0.11 | -1.186
-16.5 | -0.171 | 0.11429 | -0.111 | -1.494
-16 | -0.193 | 0.11047 | -0.11 | -1.743
-15.5 | -0.21 | 0.10477 | -0.111 | -2.003
-15 | -0.223 | 0.09965 | -0.111 | -2.235
-14.5 | -0.231 | 0.09433 | -0.112 | -2.454
-14 | -0.236 | 0.08905 | -0.114 | -2.649
-13.5 | -0.236 | 0.08387 | -0.115 | -2.812
-13 | -0.231 | 0.07887 | -0.117 | -2.93
-12.5 | -0.222 | 0.07437 | -0.119 | -2.979
-12 | -0.207 | 0.0693 | -0.122 | -2.992
-11.5 | -0.188 | 0.06467 | -0.125 | -2.911
-11 | -0.165 | 0.05723 | -0.134 | -2.89
-10.5 | -0.138 | 0.04947 | -0.143 | -2.788
-10 | -0.106 | 0.04029 | -0.155 | -2.634
-9.5 | -0.069 | 0.03019 | -0.167 | -2.301
-9 | -0.027 | 0.02106 | -0.179 | -1.284
-8.5 | 0.022 | 0.01488 | -0.188 | 1.453
-8 | 0.076 | 0.01139 | -0.195 | 6.664
-7.5 | 0.137 | 0.00847 | -0.203 | 16.184
-7 | 0.201 | 0.00799 | -0.208 | 25.19
-6.5 | 0.265 | 0.00787 | -0.208 | 33.683
-6 | 0.33 | 0.00786 | -0.209 | 41.981
-5.5 | 0.396 | 0.0079 | -0.209 | 50.111
-5 | 0.462 | 0.00793 | -0.21 | 58.32
-4.5 | 0.529 | 0.00799 | -0.21 | 66.253
-4 | 0.596 | 0.0081 | -0.211 | 73.589
-3.5 | 0.663 | 0.00824 | -0.211 | 80.518
-3 | 0.73 | 0.00832 | -0.212 | 87.729
-2.5 | 0.796 | 0.00826 | -0.212 | 96.443
-2 | 0.865 | 0.00838 | -0.213 | 103.3
-1.5 | 0.93 | 0.00784 | -0.213 | 118.54
-1 | 0.994 | 0.00807 | -0.214 | 123.161
-0.5 | 1.051 | 0.00824 | -0.214 | 127.563
0 | 1.114 | 0.00853 | -0.214 | 130.603
0.5 | 1.177 | 0.00882 | -0.215 | 133.447
1 | 1.24 | 0.00913 | -0.215 | 135.826
1.5 | 1.303 | 0.00943 | -0.216 | 138.122
2 | 1.365 | 0.01012 | -0.216 | 134.803
2.5 | 1.427 | 0.01085 | -0.216 | 131.446
3 | 1.488 | 0.01163 | -0.217 | 127.96
3.5 | 1.55 | 0.01227 | -0.217 | 126.301
4 | 1.611 | 0.01291 | -0.217 | 124.815
4.5 | 1.671 | 0.0135 | -0.218 | 123.821
5 | 1.731 | 0.01421 | -0.218 | 121.83
5.5 | 1.791 | 0.01506 | -0.218 | 118.917
6 | 1.85 | 0.0159 | -0.219 | 116.383
6.5 | 1.897 | 0.01207 | -0.218 | 157.124
7 | 1.951 | 0.01284 | -0.218 | 151.914
7.5 | 2.005 | 0.01331 | -0.218 | 150.58
8 | 2.056 | 0.01233 | -0.217 | 166.769
8.5 | 2.105 | 0.01317 | -0.217 | 159.875
9 | 2.153 | 0.01759 | -0.217 | 122.391
9.5 | 2.2 | 0.01867 | -0.217 | 117.801
10 | 2.244 | 0.01983 | -0.216 | 113.16
10.5 | 2.286 | 0.02102 | -0.216 | 108.728
11 | 2.325 | 0.02239 | -0.216 | 103.869
11.5 | 2.361 | 0.02383 | -0.215 | 99.074
12 | 2.395 | 0.0254 | -0.215 | 94.287
12.5 | 2.426 | 0.02712 | -0.214 | 89.457
13 | 2.455 | 0.029 | -0.214 | 84.634
13.5 | 2.479 | 0.03097 | -0.213 | 80.045
14 | 2.493 | 0.03522 | -0.212 | 70.781
14.5 | 2.512 | 0.03543 | -0.212 | 70.9
15 | 2.523 | 0.0379 | -0.212 | 66.578
15.5 | 2.53 | 0.04042 | -0.211 | 62.584
16 | 2.532 | 0.04308 | -0.211 | 58.779
16.5 | 2.524 | 0.04594 | -0.21 | 54.952
17 | 2.489 | 0.049 | -0.209 | 50.795
17.5 | 2.434 | 0.05281 | -0.209 | 46.083
18 | 2.367 | 0.05679 | -0.208 | 41.674
18.5 | 2.289 | 0.061 | -0.207 | 37.518
19 | 2.199 | 0.06595 | -0.206 | 33.35
19.5 | 2.1 | 0.07112 | -0.205 | 29.531
20 | 1.989 | 0.07828 | -0.203 | 25.414

## 78. Re 5M Mach 0.25 (2)
BIGFOIL.COM POLAR EXPORT
mh112
MH 112 16.2% |  |  |  | Cl Max: | 2.0408 | at alpha= | 17.5 | deg
XFOIL ncrit=9 |  |  |  | L/D Max: | 189.122 | at alpha= | 3 | deg
Re: | 5000000 |  |  | Cd Min: | 0.20491 | at alpha= | -20 | deg
Mach: | 0.25 |  |  | Cl=0 at alpha= | -8.2286 | deg
|  |  |  | @ Cl=0.1, Cd= | 0.1354
|  |  |  | @ Cl=0.4, Cd= | 0.0068793
|  |  |  | @ Cl=0.6, Cd= | 0.006497
alpha (deg) | Cl | Cd | Cm | Cl/Cd
-20 | -0.1804 | 0.20491 | -0.0777 | -0.88039
-19.5 | -0.16 | 0.19853 | -0.0814 | -0.80592
-19 | -0.1354 | 0.19189 | -0.0867 | -0.70561
-18 | -0.0799 | 0.17777 | -0.0992 | -0.44946
-17.5 | -0.0356 | 0.16868 | -0.111 | -0.21105
-16 | 0.0535 | 0.14456 | -0.1341 | 0.37009
-15.5 | 0.0823 | 0.13828 | -0.1401 | 0.59517
-15 | 0.1111 | 0.13359 | -0.1447 | 0.83165
-14.5 | 0.1327 | 0.12752 | -0.1487 | 1.0406
-14 | 0.1553 | 0.12201 | -0.1525 | 1.2728
-13 | -0.0219 | 0.07278 | -0.1728 | -0.30091
-12.5 | -0.1471 | 0.05008 | -0.1888 | -2.9373
-12 | -0.2463 | 0.03394 | -0.1986 | -7.2569
-11.5 | -0.3244 | 0.01982 | -0.2101 | -16.3673
-11 | -0.2978 | 0.01666 | -0.2107 | -17.8752
-10.5 | -0.2545 | 0.01466 | -0.2104 | -17.3602
-10 | -0.2036 | 0.01303 | -0.2102 | -15.6255
-9.5 | -0.1492 | 0.01183 | -0.2099 | -12.612
-9 | -0.0913 | 0.01077 | -0.2098 | -8.4773
-8.5 | -0.033 | 0.00993 | -0.2097 | -3.3233
-8 | 0.0278 | 0.00923 | -0.2097 | 3.0119
-7.5 | 0.088 | 0.00865 | -0.2097 | 10.1734
-7 | 0.1496 | 0.00816 | -0.2098 | 18.3333
-6.5 | 0.2105 | 0.0078 | -0.2098 | 26.9872
-6 | 0.2723 | 0.00747 | -0.21 | 36.4525
-5.5 | 0.3331 | 0.00725 | -0.21 | 45.9448
-5 | 0.395 | 0.00689 | -0.2103 | 57.3295
-4.5 | 0.4555 | 0.00676 | -0.2104 | 67.3817
-4 | 0.5168 | 0.00663 | -0.2106 | 77.9487
-3.5 | 0.5772 | 0.00652 | -0.2107 | 88.5276
-3 | 0.6368 | 0.00646 | -0.2107 | 98.5759
-2.5 | 0.6964 | 0.00639 | -0.2108 | 108.9828
-2 | 0.7558 | 0.00633 | -0.2108 | 119.3997
-1.5 | 0.8149 | 0.00629 | -0.2109 | 129.5548
-1 | 0.8731 | 0.00628 | -0.2108 | 139.0287
-0.5 | 0.9321 | 0.00625 | -0.2109 | 149.136
0 | 0.9904 | 0.00623 | -0.2109 | 158.9727
0.5 | 1.0469 | 0.00632 | -0.2105 | 165.6487
1 | 1.104 | 0.00637 | -0.2103 | 173.3124
1.5 | 1.16 | 0.00646 | -0.2098 | 179.5666
2 | 1.214 | 0.00662 | -0.209 | 183.3837
2.5 | 1.2662 | 0.00679 | -0.2078 | 186.4801
3 | 1.3144 | 0.00695 | -0.2057 | 189.1223
3.5 | 1.3611 | 0.0072 | -0.2034 | 189.0417
4 | 1.4057 | 0.00753 | -0.2007 | 186.6799
4.5 | 1.4486 | 0.00792 | -0.1978 | 182.904
5 | 1.4881 | 0.00842 | -0.1943 | 176.734
5.5 | 1.5257 | 0.00897 | -0.1905 | 170.0892
6.5 | 1.5964 | 0.00988 | -0.1824 | 161.5789
7 | 1.6319 | 0.01066 | -0.1786 | 153.0863
7.5 | 1.6667 | 0.01152 | -0.1748 | 144.6788
8 | 1.7022 | 0.01241 | -0.1712 | 137.1636
8.5 | 1.7361 | 0.01343 | -0.1676 | 129.2703
9 | 1.7671 | 0.01466 | -0.1638 | 120.5389
9.5 | 1.7965 | 0.01604 | -0.1599 | 112.0012
10 | 1.8265 | 0.0175 | -0.1563 | 104.3714
10.5 | 1.8536 | 0.0192 | -0.1525 | 96.5417
11 | 1.8785 | 0.02113 | -0.1487 | 88.902
11.5 | 1.9001 | 0.02339 | -0.1449 | 81.2356
12 | 1.919 | 0.02596 | -0.141 | 73.9214
12.5 | 1.9372 | 0.02876 | -0.1374 | 67.3574
13 | 1.9573 | 0.03157 | -0.1343 | 61.9987
13.5 | 1.974 | 0.03479 | -0.1311 | 56.7404
14 | 1.9885 | 0.03835 | -0.1282 | 51.8514
14.5 | 1.9997 | 0.04236 | -0.1253 | 47.2073
15 | 2.0114 | 0.04651 | -0.1229 | 43.2466
15.5 | 2.0236 | 0.05078 | -0.1208 | 39.8503
16 | 2.0304 | 0.05576 | -0.1189 | 36.4132
16.5 | 2.0327 | 0.06141 | -0.1172 | 33.1005
17 | 2.0367 | 0.06709 | -0.116 | 30.3577
17.5 | 2.0408 | 0.07293 | -0.1151 | 27.983
18 | 2.039 | 0.07963 | -0.1146 | 25.6059
18.5 | 2.037 | 0.08655 | -0.1145 | 23.5355
19 | 2.0356 | 0.09349 | -0.1148 | 21.7735
19.5 | 2.0311 | 0.10098 | -0.1155 | 20.1139
20 | 2.0241 | 0.10884 | -0.1166 | 18.597

## 79. Re 5M Mach 0.50 (1)
BIGFOIL.COM POLAR EXPORT
mh112
MH 112 16.2% |  |  |  | Cl Max: | 2.347 | at alpha= | 10.5 | deg
JavaFoil+Calcfoil stall+Eppler ext transition |  |  |  | L/D Max: | 170.625 | at alpha= | 4.5 | deg
Re: | 5000000 |  |  | Cd Min: | 0.00865 | at alpha= | -5.5 | deg
Mach: | 0.5 |  |  | Cl=0 at alpha= | -8.7143 | deg
|  |  |  | @ Cl=0.1, Cd= | 0.039453
|  |  |  | @ Cl=0.4, Cd= | 0.0090823
|  |  |  | @ Cl=0.6, Cd= | 0.0089013
alpha (deg) | Cl | Cd | Cm | Cl/Cd
-20 | -0.639 | 0.1605 | -0.125 | -3.98
-19.5 | -0.611 | 0.15668 | -0.125 | -3.899
-19 | -0.583 | 0.14799 | -0.125 | -3.94
-18.5 | -0.555 | 0.14374 | -0.125 | -3.863
-18 | -0.527 | 0.14084 | -0.125 | -3.744
-17.5 | -0.5 | 0.1391 | -0.127 | -3.594
-17 | -0.472 | 0.13225 | -0.127 | -3.567
-16.5 | -0.443 | 0.12659 | -0.126 | -3.501
-16 | -0.414 | 0.12152 | -0.122 | -3.408
-15.5 | -0.385 | 0.11897 | -0.118 | -3.239
-15 | -0.357 | 0.11249 | -0.117 | -3.174
-14.5 | -0.329 | 0.10856 | -0.117 | -3.029
-14 | -0.301 | 0.10516 | -0.116 | -2.858
-13.5 | -0.272 | 0.10074 | -0.116 | -2.703
-13 | -0.244 | 0.09797 | -0.118 | -2.492
-12.5 | -0.215 | 0.09244 | -0.114 | -2.331
-12 | -0.187 | 0.08193 | -0.117 | -2.287
-11.5 | -0.159 | 0.0753 | -0.119 | -2.112
-11 | -0.131 | 0.06973 | -0.121 | -1.874
-10.5 | -0.102 | 0.06445 | -0.125 | -1.587
-10 | -0.073 | 0.06523 | -0.111 | -1.124
-9.5 | -0.045 | 0.05692 | -0.131 | -0.794
-9 | -0.016 | 0.05554 | -0.127 | -0.295
-8.5 | 0.012 | 0.04946 | -0.139 | 0.25
-8 | 0.042 | 0.04264 | -0.154 | 0.981
-7.5 | 0.071 | 0.04013 | -0.156 | 1.776
-7 | 0.101 | 0.03943 | -0.155 | 2.549
-6.5 | 0.198 | 0.03257 | -0.171 | 6.089
-6 | 0.307 | 0.01355 | -0.214 | 22.624
-5.5 | 0.409 | 0.00865 | -0.23 | 47.256
-5 | 0.498 | 0.00889 | -0.235 | 55.979
-4.5 | 0.579 | 0.00888 | -0.235 | 65.18
-4 | 0.658 | 0.00896 | -0.236 | 73.399
-3.5 | 0.736 | 0.00907 | -0.236 | 81.158
-3 | 0.812 | 0.00922 | -0.237 | 88.155
-2.5 | 0.888 | 0.0094 | -0.237 | 94.423
-2 | 0.968 | 0.00938 | -0.238 | 103.103
-1.5 | 1.039 | 0.00887 | -0.238 | 117.134
-1 | 1.111 | 0.00915 | -0.239 | 121.4
-0.5 | 1.172 | 0.00953 | -0.239 | 123.002
0 | 1.242 | 0.00995 | -0.24 | 124.787
0.5 | 1.312 | 0.01039 | -0.24 | 126.201
1 | 1.381 | 0.01083 | -0.241 | 127.557
1.5 | 1.45 | 0.01175 | -0.241 | 123.365
2 | 1.514 | 0.00992 | -0.241 | 152.643
2.5 | 1.579 | 0.01082 | -0.241 | 145.971
3 | 1.644 | 0.01021 | -0.241 | 160.944
3.5 | 1.708 | 0.01087 | -0.241 | 157.208
4 | 1.772 | 0.01156 | -0.241 | 153.222
4.5 | 1.834 | 0.01075 | -0.241 | 170.625
5 | 1.893 | 0.01583 | -0.241 | 119.617
5.5 | 1.952 | 0.01671 | -0.241 | 116.787
6 | 2.008 | 0.01773 | -0.24 | 113.267
6.5 | 2.062 | 0.01896 | -0.24 | 108.726
7 | 2.114 | 0.02027 | -0.24 | 104.27
7.5 | 2.162 | 0.02148 | -0.239 | 100.654
8 | 2.208 | 0.0232 | -0.239 | 95.182
8.5 | 2.25 | 0.02513 | -0.238 | 89.537
9 | 2.286 | 0.02728 | -0.238 | 83.788
9.5 | 2.317 | 0.02968 | -0.237 | 78.057
10 | 2.337 | 0.03262 | -0.236 | 71.636
10.5 | 2.347 | 0.03577 | -0.236 | 65.616
11 | 2.34 | 0.03984 | -0.235 | 58.74
11.5 | 2.307 | 0.04465 | -0.234 | 51.656
12 | 2.23 | 0.05224 | -0.231 | 42.69
12.5 | 2.097 | 0.0595 | -0.23 | 35.253
13 | 1.412 | 0.07573 | -0.226 | 18.639
13.5 | 1.436 | 0.07997 | -0.224 | 17.955
14 | 1.465 | 0.07993 | -0.224 | 18.333
14.5 | 1.482 | 0.09056 | -0.221 | 16.362
15 | 1.509 | 0.0892 | -0.22 | 16.919
15.5 | 1.533 | 0.09669 | -0.219 | 15.85

## 80. Re 5M Mach 0.50 (2)
BIGFOIL.COM POLAR EXPORT
mh112
MH 112 16.2% |  |  |  | Cl Max: | 1.9869 | at alpha= | 14.5 | deg
XFOIL ncrit=9 |  |  |  | L/D Max: | 163.64 | at alpha= | 1.5 | deg
Re: | 5000000 |  |  | Cd Min: | 0.21719 | at alpha= | -20 | deg
Mach: | 0.5 |  |  | Cl=0 at alpha= | -18.1601 | deg
|  |  |  | @ Cl=0.1, Cd= | 0.16401
|  |  |  | @ Cl=0.4, Cd= | 0.00871
|  |  |  | @ Cl=0.6, Cd= | 0.0072728
alpha (deg) | Cl | Cd | Cm | Cl/Cd
-20 | -0.1486 | 0.21719 | -0.0934 | -0.68419
-19 | -0.0787 | 0.20117 | -0.1089 | -0.39121
-18 | 0.015 | 0.1826 | -0.1325 | 0.082147
-17.5 | 0.055 | 0.17436 | -0.1419 | 0.31544
-17 | 0.0884 | 0.16679 | -0.1491 | 0.53001
-16.5 | 0.1163 | 0.16011 | -0.1542 | 0.72638
-16 | 0.1417 | 0.15344 | -0.1587 | 0.92349
-15.5 | 0.1665 | 0.14718 | -0.1627 | 1.1313
-15 | 0.187 | 0.14047 | -0.1662 | 1.3312
-14.5 | 0.2097 | 0.1343 | -0.1697 | 1.5614
-14 | 0.2359 | 0.12932 | -0.1729 | 1.8242
-13.5 | 0.2601 | 0.12358 | -0.1761 | 2.1047
-13 | 0.2809 | 0.11745 | -0.1792 | 2.3917
-12.5 | 0.3028 | 0.11176 | -0.182 | 2.7094
-12 | 0.3237 | 0.10606 | -0.1847 | 3.052
-11.5 | 0.3439 | 0.10033 | -0.1873 | 3.4277
-11 | 0.3642 | 0.09489 | -0.1897 | 3.8381
-10.5 | 0.362 | 0.08603 | -0.1924 | 4.2078
-10 | 0.3717 | 0.07941 | -0.1952 | 4.6808
-9.5 | 0.3883 | 0.0742 | -0.1973 | 5.2332
-9 | 0.4001 | 0.06842 | -0.1996 | 5.8477
-8.5 | 0.3936 | 0.06082 | -0.2023 | 6.4716
-8 | 0.3763 | 0.05276 | -0.2054 | 7.1323
-7.5 | 0.3254 | 0.04287 | -0.2089 | 7.5904
-7 | 0.2815 | 0.03571 | -0.209 | 7.8829
-6.5 | 0.2551 | 0.02263 | -0.2238 | 11.2726
-6 | 0.2712 | 0.01336 | -0.2331 | 20.2994
-5.5 | 0.3343 | 0.00997 | -0.2343 | 33.5306
-5 | 0.4073 | 0.00857 | -0.2342 | 47.5263
-4.5 | 0.4801 | 0.00785 | -0.2336 | 61.1592
-4 | 0.5512 | 0.00745 | -0.2327 | 73.9866
-3.5 | 0.6228 | 0.00719 | -0.2321 | 86.6203
-3 | 0.6912 | 0.00709 | -0.2311 | 97.4894
-2.5 | 0.7589 | 0.00699 | -0.2302 | 108.5694
-2 | 0.825 | 0.00695 | -0.229 | 118.705
-1.5 | 0.8852 | 0.0069 | -0.2269 | 128.2899
-1 | 0.9449 | 0.00692 | -0.2248 | 136.5462
-0.5 | 1.0055 | 0.00696 | -0.223 | 144.4684
0 | 1.0683 | 0.00703 | -0.2216 | 151.963
0.5 | 1.1273 | 0.00718 | -0.2197 | 157.0056
1 | 1.1867 | 0.00738 | -0.2177 | 160.7995
1.5 | 1.2453 | 0.00761 | -0.2156 | 163.6399
2 | 1.2999 | 0.00795 | -0.2128 | 163.5094
2.5 | 1.3523 | 0.00836 | -0.2097 | 161.7584
3 | 1.4047 | 0.00883 | -0.2065 | 159.0827
3.5 | 1.4526 | 0.00947 | -0.2026 | 153.3897
4 | 1.4939 | 0.01037 | -0.1978 | 144.0598
4.5 | 1.5329 | 0.01145 | -0.1928 | 133.8777
5 | 1.5704 | 0.0127 | -0.1878 | 123.6535
5.5 | 1.6056 | 0.01418 | -0.1827 | 113.2299
6 | 1.6423 | 0.01573 | -0.1779 | 104.4056
6.5 | 1.6783 | 0.01737 | -0.1734 | 96.6206
7 | 1.7079 | 0.0191 | -0.1679 | 89.4188
7.5 | 1.7446 | 0.02114 | -0.1637 | 82.526
8 | 1.7794 | 0.02342 | -0.1595 | 75.9778
8.5 | 1.8093 | 0.02612 | -0.155 | 69.2688
9 | 1.8352 | 0.02921 | -0.1506 | 62.8278
9.5 | 1.8647 | 0.03229 | -0.1466 | 57.7485
10 | 1.8889 | 0.03585 | -0.1426 | 52.689
10.5 | 1.9101 | 0.03983 | -0.1387 | 47.9563
11 | 1.9267 | 0.04432 | -0.1349 | 43.4725
11.5 | 1.9422 | 0.04917 | -0.1315 | 39.4997
12 | 1.9545 | 0.0545 | -0.1284 | 35.8624
12.5 | 1.967 | 0.06006 | -0.1257 | 32.7506
13 | 1.9749 | 0.06623 | -0.1234 | 29.8188
13.5 | 1.9798 | 0.07296 | -0.1215 | 27.1354
14 | 1.9831 | 0.08006 | -0.1202 | 24.7702
14.5 | 1.9869 | 0.0874 | -0.1193 | 22.7334
15 | 1.9868 | 0.0953 | -0.1189 | 20.8478
15.5 | 1.9838 | 0.10372 | -0.1192 | 19.1265
16 | 1.9812 | 0.11221 | -0.1199 | 17.6562
16.5 | 1.9796 | 0.12073 | -0.1212 | 16.3969
17 | 1.9731 | 0.1299 | -0.1232 | 15.1894
17.5 | 1.965 | 0.13928 | -0.1259 | 14.1083
18 | 1.9601 | 0.14837 | -0.1288 | 13.2109
18.5 | 1.956 | 0.15743 | -0.1323 | 12.4246
19 | 1.9452 | 0.16729 | -0.1367 | 11.6277
19.5 | 1.9375 | 0.17687 | -0.1414 | 10.9544

## 81. Re 6M Mach 0.00 (1)
BIGFOIL.COM POLAR EXPORT
mh112
MH 112 16.2% |  |  |  | Cl Max: | 2.584 | at alpha= | 16.5 | deg
JavaFoil+Calcfoil stall+Eppler ext transition |  |  |  | L/D Max: | 170.515 | at alpha= | 10.5 | deg
Re: | 6000000 |  |  | Cd Min: | 0.00744 | at alpha= | -6.5 | deg
Mach: | 0 |  |  | Cl=0 at alpha= | -8.7211 | deg
|  |  |  | @ Cl=0.1, Cd= | 0.0076488
|  |  |  | @ Cl=0.4, Cd= | 0.0075719
|  |  |  | @ Cl=0.6, Cd= | 0.0078597
alpha (deg) | Cl | Cd | Cm | Cl/Cd
-20 | -0.392 | 0.14713 | -0.109 | -2.663
-19.5 | -0.395 | 0.14048 | -0.109 | -2.811
-19 | -0.398 | 0.13234 | -0.112 | -3.006
-18.5 | -0.399 | 0.12598 | -0.114 | -3.168
-18 | -0.399 | 0.12049 | -0.114 | -3.311
-17.5 | -0.397 | 0.11491 | -0.115 | -3.459
-17 | -0.395 | 0.1082 | -0.117 | -3.65
-16.5 | -0.39 | 0.1033 | -0.118 | -3.777
-16 | -0.383 | 0.09892 | -0.118 | -3.874
-15.5 | -0.375 | 0.09393 | -0.119 | -3.988
-15 | -0.364 | 0.08874 | -0.12 | -4.101
-14.5 | -0.351 | 0.0834 | -0.122 | -4.208
-14 | -0.336 | 0.07745 | -0.126 | -4.338
-13.5 | -0.32 | 0.0694 | -0.132 | -4.605
-13 | -0.3 | 0.06316 | -0.136 | -4.743
-12.5 | -0.275 | 0.06005 | -0.137 | -4.58
-12 | -0.25 | 0.05258 | -0.143 | -4.754
-11.5 | -0.222 | 0.04518 | -0.15 | -4.912
-11 | -0.193 | 0.03406 | -0.161 | -5.656
-10.5 | -0.158 | 0.02618 | -0.168 | -6.048
-10 | -0.119 | 0.02117 | -0.174 | -5.624
-9.5 | -0.077 | 0.01436 | -0.182 | -5.352
-9 | -0.029 | 0.01093 | -0.189 | -2.683
-8.5 | 0.023 | 0.00863 | -0.195 | 2.668
-8 | 0.08 | 0.00772 | -0.2 | 10.383
-7.5 | 0.139 | 0.00751 | -0.201 | 18.458
-7 | 0.199 | 0.00752 | -0.201 | 26.424
-6.5 | 0.26 | 0.00744 | -0.202 | 34.99
-6 | 0.323 | 0.00755 | -0.202 | 42.787
-5.5 | 0.386 | 0.00755 | -0.203 | 51.165
-5 | 0.45 | 0.00765 | -0.203 | 58.84
-4.5 | 0.514 | 0.00773 | -0.204 | 66.592
-4 | 0.579 | 0.00784 | -0.204 | 73.865
-3.5 | 0.643 | 0.0079 | -0.205 | 81.44
-3 | 0.708 | 0.00804 | -0.205 | 87.973
-2.5 | 0.771 | 0.00793 | -0.206 | 97.307
-2 | 0.838 | 0.00808 | -0.206 | 103.653
-1.5 | 0.9 | 0.00751 | -0.206 | 119.847
-1 | 0.962 | 0.00771 | -0.207 | 124.819
-0.5 | 1.019 | 0.00795 | -0.207 | 128.156
0 | 1.08 | 0.00818 | -0.208 | 131.957
0.5 | 1.141 | 0.00842 | -0.208 | 135.453
1 | 1.202 | 0.00867 | -0.208 | 138.585
1.5 | 1.262 | 0.00924 | -0.209 | 136.611
2 | 1.323 | 0.00979 | -0.209 | 135.069
2.5 | 1.383 | 0.01042 | -0.21 | 132.751
3 | 1.443 | 0.01093 | -0.21 | 131.976
3.5 | 1.503 | 0.0114 | -0.21 | 131.854
4 | 1.562 | 0.01192 | -0.211 | 130.985
4.5 | 1.621 | 0.01241 | -0.211 | 130.661
5 | 1.68 | 0.01305 | -0.211 | 128.664
5.5 | 1.738 | 0.0137 | -0.211 | 126.847
6 | 1.796 | 0.01431 | -0.212 | 125.484
6.5 | 1.853 | 0.0151 | -0.212 | 122.663
7 | 1.909 | 0.01603 | -0.212 | 119.11
7.5 | 1.965 | 0.01685 | -0.213 | 116.636
8 | 2.006 | 0.01286 | -0.211 | 155.961
8.5 | 2.057 | 0.01365 | -0.211 | 150.751
9 | 2.106 | 0.01262 | -0.211 | 166.942
9.5 | 2.153 | 0.01348 | -0.211 | 159.694
10 | 2.198 | 0.01442 | -0.211 | 152.503
10.5 | 2.242 | 0.01315 | -0.21 | 170.515
11 | 2.284 | 0.01955 | -0.21 | 116.826
11.5 | 2.323 | 0.02067 | -0.21 | 112.412
12 | 2.361 | 0.02192 | -0.209 | 107.737
12.5 | 2.397 | 0.02322 | -0.209 | 103.232
13 | 2.431 | 0.02464 | -0.209 | 98.66
13.5 | 2.462 | 0.02613 | -0.208 | 94.24
14 | 2.49 | 0.02774 | -0.208 | 89.766
14.5 | 2.514 | 0.02941 | -0.207 | 85.492
15 | 2.536 | 0.0312 | -0.207 | 81.284
15.5 | 2.556 | 0.03301 | -0.207 | 77.423
16 | 2.573 | 0.03492 | -0.206 | 73.674
16.5 | 2.584 | 0.03691 | -0.206 | 69.994
17 | 2.577 | 0.03903 | -0.205 | 66.026
17.5 | 2.558 | 0.04129 | -0.205 | 61.949
18 | 2.532 | 0.04414 | -0.204 | 57.367
18.5 | 2.501 | 0.04691 | -0.203 | 53.305
19 | 2.463 | 0.04978 | -0.203 | 49.476
19.5 | 2.42 | 0.05297 | -0.202 | 45.693
20 | 2.373 | 0.05643 | -0.201 | 42.054

## 82. Re 6M Mach 0.00 (2)
BIGFOIL.COM POLAR EXPORT
mh112
MH 112 16.2% |  |  |  | Cl Max: | 2.0803 | at alpha= | 19.5 | deg
XFOIL ncrit=9 |  |  |  | L/D Max: | 195.219 | at alpha= | 3.5 | deg
Re: | 6000000 |  |  | Cd Min: | 0.10831 | at alpha= | -17 | deg
Mach: | 0 |  |  | Cl=0 at alpha= | -8.3428 | deg
|  |  |  | @ Cl=0.1, Cd= | 0.007479
|  |  |  | @ Cl=0.4, Cd= | 0.0064504
|  |  |  | @ Cl=0.6, Cd= | 0.0061648
alpha (deg) | Cl | Cd | Cm | Cl/Cd
-17 | -0.2669 | 0.10831 | -0.1257 | -2.4642
-16.5 | -0.3415 | 0.08709 | -0.14 | -3.9212
-16 | -0.5596 | 0.0385 | -0.1917 | -14.5351
-15.5 | -0.6423 | 0.02338 | -0.2029 | -27.4722
-15 | -0.6733 | 0.01815 | -0.203 | -37.0964
-14.5 | -0.6426 | 0.01654 | -0.2021 | -38.8513
-14 | -0.6039 | 0.01529 | -0.2013 | -39.4964
-13.5 | -0.5601 | 0.01405 | -0.2009 | -39.8648
-13 | -0.5121 | 0.0132 | -0.2005 | -38.7955
-12.5 | -0.4616 | 0.01231 | -0.2005 | -37.498
-12 | -0.41 | 0.0116 | -0.2003 | -35.3448
-11.5 | -0.3559 | 0.01091 | -0.2005 | -32.6214
-11 | -0.3018 | 0.01033 | -0.2005 | -29.2159
-10.5 | -0.2458 | 0.00978 | -0.2007 | -25.1329
-10 | -0.1899 | 0.0093 | -0.2009 | -20.4194
-9.5 | -0.133 | 0.00886 | -0.2011 | -15.0113
-9 | -0.0758 | 0.00846 | -0.2014 | -8.9598
-8.5 | -0.0183 | 0.00809 | -0.2017 | -2.2621
-8 | 0.0399 | 0.00776 | -0.2021 | 5.1418
-7.5 | 0.0976 | 0.00749 | -0.2023 | 13.0307
-7 | 0.1563 | 0.00722 | -0.2028 | 21.6482
-6.5 | 0.2141 | 0.00702 | -0.203 | 30.4986
-6 | 0.273 | 0.00683 | -0.2035 | 39.9707
-5.5 | 0.331 | 0.00664 | -0.2038 | 49.8494
-5 | 0.3896 | 0.00647 | -0.2042 | 60.2164
-4.5 | 0.4479 | 0.00636 | -0.2045 | 70.4245
-4 | 0.5057 | 0.0063 | -0.2047 | 80.2698
-3.5 | 0.5639 | 0.00619 | -0.2051 | 91.0985
-3 | 0.6211 | 0.00615 | -0.2052 | 100.9919
-2.5 | 0.678 | 0.0061 | -0.2054 | 111.1475
-2 | 0.7349 | 0.00607 | -0.2055 | 121.0708
-1.5 | 0.7925 | 0.00601 | -0.2058 | 131.8636
-1 | 0.8494 | 0.00598 | -0.206 | 142.0401
-0.5 | 0.9054 | 0.00599 | -0.2061 | 151.1519
0 | 0.9623 | 0.00595 | -0.2064 | 161.7311
0.5 | 1.0182 | 0.00599 | -0.2065 | 169.9833
1 | 1.0728 | 0.00608 | -0.2063 | 176.4474
1.5 | 1.1276 | 0.00616 | -0.2062 | 183.0519
2 | 1.182 | 0.00625 | -0.206 | 189.12
2.5 | 1.2346 | 0.0064 | -0.2055 | 192.9062
3 | 1.2857 | 0.0066 | -0.2047 | 194.803
3.5 | 1.3353 | 0.00684 | -0.2037 | 195.2193
4 | 1.3828 | 0.00711 | -0.2022 | 194.4866
4.5 | 1.4236 | 0.0074 | -0.1994 | 192.3784
5 | 1.4632 | 0.00776 | -0.1964 | 188.5567
5.5 | 1.5019 | 0.00819 | -0.1933 | 183.3822
6 | 1.5397 | 0.00862 | -0.1902 | 178.6195
6.5 | 1.5782 | 0.00897 | -0.1873 | 175.942
7 | 1.6123 | 0.00926 | -0.1835 | 174.1145
7.5 | 1.6478 | 0.00987 | -0.1802 | 166.9504
8 | 1.6822 | 0.01055 | -0.1769 | 159.4502
8.5 | 1.7171 | 0.01125 | -0.1737 | 152.6311
9 | 1.7494 | 0.01207 | -0.1703 | 144.9379
9.5 | 1.7805 | 0.01299 | -0.1669 | 137.067
10 | 1.8086 | 0.01411 | -0.1632 | 128.1786
11 | 1.8591 | 0.01685 | -0.1555 | 110.3323
11.5 | 1.8845 | 0.01835 | -0.1521 | 102.6975
12 | 1.9085 | 0.02002 | -0.1487 | 95.3297
12.5 | 1.9298 | 0.02195 | -0.1453 | 87.918
13 | 1.9488 | 0.02415 | -0.1418 | 80.6957
13.5 | 1.9654 | 0.02665 | -0.1384 | 73.7486
14 | 1.9847 | 0.0291 | -0.1355 | 68.2027
14.5 | 2.0015 | 0.03185 | -0.1327 | 62.8414
15 | 2.0155 | 0.03498 | -0.1299 | 57.6186
15.5 | 2.0274 | 0.03841 | -0.1273 | 52.7831
16 | 2.0416 | 0.04181 | -0.1252 | 48.8304
16.5 | 2.0531 | 0.04559 | -0.1232 | 45.034
17 | 2.059 | 0.05006 | -0.1211 | 41.1306
17.5 | 2.0676 | 0.05444 | -0.1196 | 37.9794
18 | 2.0748 | 0.0591 | -0.1183 | 35.1066
18.5 | 2.0761 | 0.06459 | -0.1172 | 32.1427
19 | 2.0786 | 0.07011 | -0.1165 | 29.6477
19.5 | 2.0803 | 0.07585 | -0.1161 | 27.4265
20 | 2.0774 | 0.08236 | -0.116 | 25.2234

## 83. Re 6M Mach 0.10 (1)
BIGFOIL.COM POLAR EXPORT
mh112
MH 112 16.2% |  |  |  | Cl Max: | 2.579 | at alpha= | 16.5 | deg
JavaFoil+Calcfoil stall+Eppler ext transition |  |  |  | L/D Max: | 176.27 | at alpha= | 10 | deg
Re: | 6000000 |  |  | Cd Min: | 0.00752 | at alpha= | -6.5 | deg
Mach: | 0.1 |  |  | Cl=0 at alpha= | -8.7211 | deg
|  |  |  | @ Cl=0.1, Cd= | 0.0078135
|  |  |  | @ Cl=0.4, Cd= | 0.0075606
|  |  |  | @ Cl=0.6, Cd= | 0.0078741
alpha (deg) | Cl | Cd | Cm | Cl/Cd
-20 | -0.355 | 0.14707 | -0.11 | -2.413
-19.5 | -0.36 | 0.14246 | -0.109 | -2.526
-19 | -0.365 | 0.13468 | -0.111 | -2.707
-18.5 | -0.368 | 0.12912 | -0.111 | -2.849
-18 | -0.37 | 0.12308 | -0.112 | -3.009
-17.5 | -0.372 | 0.11679 | -0.114 | -3.181
-17 | -0.371 | 0.11073 | -0.115 | -3.351
-16.5 | -0.369 | 0.10523 | -0.116 | -3.505
-16 | -0.364 | 0.10074 | -0.117 | -3.618
-15.5 | -0.358 | 0.09516 | -0.118 | -3.764
-15 | -0.35 | 0.0902 | -0.119 | -3.876
-14.5 | -0.339 | 0.08507 | -0.121 | -3.981
-14 | -0.325 | 0.07993 | -0.123 | -4.067
-13.5 | -0.309 | 0.07387 | -0.127 | -4.188
-13 | -0.292 | 0.06561 | -0.134 | -4.449
-12.5 | -0.269 | 0.06257 | -0.134 | -4.297
-12 | -0.244 | 0.05628 | -0.139 | -4.343
-11.5 | -0.218 | 0.0483 | -0.147 | -4.507
-11 | -0.189 | 0.0371 | -0.158 | -5.102
-10.5 | -0.156 | 0.02866 | -0.166 | -5.443
-10 | -0.118 | 0.02318 | -0.172 | -5.071
-9.5 | -0.076 | 0.01565 | -0.181 | -4.862
-9 | -0.029 | 0.01182 | -0.188 | -2.461
-8.5 | 0.023 | 0.009 | -0.195 | 2.543
-8 | 0.079 | 0.00795 | -0.199 | 9.999
-7.5 | 0.139 | 0.00756 | -0.202 | 18.369
-7 | 0.199 | 0.00756 | -0.202 | 26.359
-6.5 | 0.261 | 0.00752 | -0.203 | 34.701
-6 | 0.324 | 0.00754 | -0.203 | 42.999
-5.5 | 0.388 | 0.00754 | -0.204 | 51.454
-5 | 0.452 | 0.00765 | -0.204 | 59.108
-4.5 | 0.517 | 0.00774 | -0.205 | 66.76
-4 | 0.582 | 0.00786 | -0.205 | 74.018
-3.5 | 0.646 | 0.00791 | -0.206 | 81.681
-3 | 0.711 | 0.00806 | -0.206 | 88.167
-2.5 | 0.775 | 0.00797 | -0.207 | 97.315
-2 | 0.842 | 0.00809 | -0.207 | 104.09
-1.5 | 0.905 | 0.00755 | -0.208 | 119.83
-1 | 0.967 | 0.00774 | -0.208 | 124.893
-0.5 | 1.024 | 0.008 | -0.208 | 128.017
0 | 1.085 | 0.00823 | -0.209 | 131.823
0.5 | 1.146 | 0.00846 | -0.209 | 135.459
1 | 1.208 | 0.00874 | -0.209 | 138.134
1.5 | 1.268 | 0.00931 | -0.21 | 136.227
2 | 1.329 | 0.00989 | -0.21 | 134.454
2.5 | 1.39 | 0.01049 | -0.211 | 132.48
3 | 1.45 | 0.01104 | -0.211 | 131.358
3.5 | 1.51 | 0.01151 | -0.211 | 131.129
4 | 1.569 | 0.01201 | -0.212 | 130.657
4.5 | 1.629 | 0.01255 | -0.212 | 129.761
5 | 1.688 | 0.01317 | -0.212 | 128.129
5.5 | 1.746 | 0.01383 | -0.213 | 126.247
6 | 1.804 | 0.01451 | -0.213 | 124.307
6.5 | 1.861 | 0.01532 | -0.213 | 121.511
7 | 1.918 | 0.01622 | -0.213 | 118.284
7.5 | 1.962 | 0.01259 | -0.212 | 155.889
8 | 2.014 | 0.01304 | -0.212 | 154.488
8.5 | 2.065 | 0.01385 | -0.212 | 149.155
9 | 2.114 | 0.0128 | -0.212 | 165.183
9.5 | 2.161 | 0.01369 | -0.212 | 157.81
10 | 2.206 | 0.01252 | -0.212 | 176.27
10.5 | 2.25 | 0.01879 | -0.211 | 119.717
11 | 2.291 | 0.01989 | -0.211 | 115.168
11.5 | 2.33 | 0.02106 | -0.211 | 110.665
12 | 2.367 | 0.02233 | -0.21 | 106.002
12.5 | 2.403 | 0.02369 | -0.21 | 101.422
13 | 2.436 | 0.02517 | -0.21 | 96.765
13.5 | 2.467 | 0.02671 | -0.209 | 92.36
14 | 2.493 | 0.02835 | -0.209 | 87.923
14.5 | 2.516 | 0.03011 | -0.208 | 83.569
15 | 2.537 | 0.03196 | -0.208 | 79.368
15.5 | 2.555 | 0.03388 | -0.207 | 75.419
16 | 2.571 | 0.03584 | -0.207 | 71.722
16.5 | 2.579 | 0.03794 | -0.206 | 67.979
17 | 2.569 | 0.04011 | -0.206 | 64.054
17.5 | 2.546 | 0.04257 | -0.205 | 59.797
18 | 2.516 | 0.04544 | -0.205 | 55.36
18.5 | 2.479 | 0.04843 | -0.204 | 51.184
19 | 2.436 | 0.05159 | -0.203 | 47.222
19.5 | 2.387 | 0.05478 | -0.203 | 43.581
20 | 2.333 | 0.05861 | -0.202 | 39.815

## 84. Re 6M Mach 0.10 (2)
BIGFOIL.COM POLAR EXPORT
mh112
MH 112 16.2% |  |  |  | Cl Max: | 2.0785 | at alpha= | 19.5 | deg
XFOIL ncrit=9 |  |  |  | L/D Max: | 195 | at alpha= | 3.5 | deg
Re: | 6000000 |  |  | Cd Min: | 0.10306 | at alpha= | -16.5 | deg
Mach: | 0.1 |  |  | Cl=0 at alpha= | -8.3259 | deg
|  |  |  | @ Cl=0.1, Cd= | 0.0075434
|  |  |  | @ Cl=0.4, Cd= | 0.0064813
|  |  |  | @ Cl=0.6, Cd= | 0.0061867
alpha (deg) | Cl | Cd | Cm | Cl/Cd
-16.5 | -0.2442 | 0.10306 | -0.132 | -2.3695
-16 | -0.2983 | 0.08521 | -0.1448 | -3.5008
-15.5 | -0.5097 | 0.03985 | -0.1922 | -12.7905
-15 | -0.5949 | 0.02433 | -0.2035 | -24.4513
-14.5 | -0.6256 | 0.01854 | -0.205 | -33.7433
-14 | -0.5978 | 0.0167 | -0.204 | -35.7964
-13.5 | -0.5599 | 0.01508 | -0.2034 | -37.1286
-13 | -0.514 | 0.01403 | -0.2028 | -36.6358
-12.5 | -0.4651 | 0.01296 | -0.2026 | -35.8873
-12 | -0.4139 | 0.01213 | -0.2023 | -34.122
-11.5 | -0.3601 | 0.01134 | -0.2023 | -31.7549
-11 | -0.306 | 0.01069 | -0.2022 | -28.6249
-10.5 | -0.2497 | 0.01008 | -0.2023 | -24.7718
-10 | -0.1935 | 0.00954 | -0.2024 | -20.283
-9.5 | -0.136 | 0.00905 | -0.2026 | -15.0276
-9 | -0.0785 | 0.00861 | -0.2028 | -9.1173
-8.5 | -0.0204 | 0.00822 | -0.203 | -2.4818
-8 | 0.0382 | 0.00786 | -0.2033 | 4.8601
-7.5 | 0.0965 | 0.00756 | -0.2036 | 12.7646
-7 | 0.1556 | 0.00728 | -0.2039 | 21.3736
-6.5 | 0.2141 | 0.00707 | -0.2042 | 30.2829
-6 | 0.2733 | 0.00686 | -0.2046 | 39.8397
-5.5 | 0.3319 | 0.00671 | -0.2048 | 49.4635
-5 | 0.3908 | 0.0065 | -0.2052 | 60.1231
-4.5 | 0.4497 | 0.00638 | -0.2055 | 70.4859
-4 | 0.5078 | 0.00632 | -0.2057 | 80.3481
-3.5 | 0.5665 | 0.00621 | -0.206 | 91.2238
-3 | 0.6241 | 0.00617 | -0.2062 | 101.1507
-2.5 | 0.6814 | 0.00612 | -0.2063 | 111.3399
-2 | 0.7385 | 0.00609 | -0.2064 | 121.2644
-1.5 | 0.7965 | 0.00603 | -0.2067 | 132.0896
-1 | 0.8538 | 0.006 | -0.2069 | 142.3
-0.5 | 0.9101 | 0.00601 | -0.207 | 151.4309
0 | 0.9672 | 0.00597 | -0.2072 | 162.0101
0.5 | 1.0235 | 0.00601 | -0.2073 | 170.2995
1 | 1.0784 | 0.00611 | -0.2071 | 176.4975
1.5 | 1.1332 | 0.0062 | -0.2069 | 182.7742
2 | 1.188 | 0.00628 | -0.2067 | 189.172
2.5 | 1.2408 | 0.00644 | -0.2062 | 192.6708
3 | 1.292 | 0.00664 | -0.2053 | 194.5783
3.5 | 1.3416 | 0.00688 | -0.2041 | 195
4 | 1.3874 | 0.00715 | -0.2022 | 194.042
4.5 | 1.428 | 0.00746 | -0.1993 | 191.4209
5 | 1.4677 | 0.00784 | -0.1962 | 187.2066
5.5 | 1.5062 | 0.00828 | -0.193 | 181.9082
6 | 1.5445 | 0.00872 | -0.1899 | 177.1216
6.5 | 1.5821 | 0.00911 | -0.1867 | 173.6663
7 | 1.6173 | 0.0094 | -0.1831 | 172.0532
7.5 | 1.6528 | 0.01003 | -0.1797 | 164.7856
8 | 1.6868 | 0.01075 | -0.1762 | 156.9116
8.5 | 1.7205 | 0.01152 | -0.1728 | 149.349
9 | 1.7538 | 0.01236 | -0.1695 | 141.8932
9.5 | 1.7857 | 0.0133 | -0.1661 | 134.2632
10 | 1.8135 | 0.01448 | -0.1623 | 125.2417
10.5 | 1.8393 | 0.01583 | -0.1584 | 116.1908
11 | 1.863 | 0.01739 | -0.1545 | 107.1305
11.5 | 1.8865 | 0.01906 | -0.1508 | 98.9769
12 | 1.9106 | 0.02081 | -0.1474 | 91.8116
12.5 | 1.9325 | 0.02281 | -0.144 | 84.7216
13 | 1.9516 | 0.02509 | -0.1406 | 77.784
13.5 | 1.9681 | 0.02771 | -0.1372 | 71.0249
14 | 1.9878 | 0.03022 | -0.1344 | 65.7776
14.5 | 2.0051 | 0.03305 | -0.1316 | 60.6687
15 | 2.0192 | 0.03628 | -0.1289 | 55.656
15.5 | 2.0303 | 0.0399 | -0.1263 | 50.8847
16 | 2.0429 | 0.04356 | -0.1241 | 46.8985
16.5 | 2.0545 | 0.04746 | -0.1222 | 43.2891
17 | 2.0604 | 0.05207 | -0.1202 | 39.5698
17.5 | 2.0674 | 0.05676 | -0.1187 | 36.4235
18 | 2.0737 | 0.06165 | -0.1175 | 33.6367
18.5 | 2.0757 | 0.06721 | -0.1166 | 30.8838
19 | 2.0765 | 0.07307 | -0.1159 | 28.418
19.5 | 2.0785 | 0.07894 | -0.1156 | 26.3301
20 | 2.0759 | 0.08553 | -0.1157 | 24.271

## 85. Re 6M Mach 0.25 (1)
BIGFOIL.COM POLAR EXPORT
mh112
MH 112 16.2% |  |  |  | Cl Max: | 2.536 | at alpha= | 16 | deg
JavaFoil+Calcfoil stall+Eppler ext transition |  |  |  | L/D Max: | 168.806 | at alpha= | 8 | deg
Re: | 6000000 |  |  | Cd Min: | 0.00773 | at alpha= | -6 | deg
Mach: | 0.25 |  |  | Cl=0 at alpha= | -8.7245 | deg
|  |  |  | @ Cl=0.1, Cd= | 0.009387
|  |  |  | @ Cl=0.4, Cd= | 0.0077455
|  |  |  | @ Cl=0.6, Cd= | 0.0080242
alpha (deg) | Cl | Cd | Cm | Cl/Cd
-19 | -0.062 | 0.1464 | -0.107 | -0.424
-18.5 | -0.059 | 0.1381 | -0.109 | -0.428
-18 | -0.056 | 0.13098 | -0.11 | -0.429
-17.5 | -0.099 | 0.12455 | -0.111 | -0.798
-17 | -0.143 | 0.11819 | -0.112 | -1.207
-16.5 | -0.171 | 0.11376 | -0.112 | -1.502
-16 | -0.193 | 0.1084 | -0.112 | -1.779
-15.5 | -0.21 | 0.10337 | -0.113 | -2.032
-15 | -0.223 | 0.09795 | -0.113 | -2.277
-14.5 | -0.232 | 0.09263 | -0.115 | -2.503
-14 | -0.236 | 0.08755 | -0.116 | -2.699
-13.5 | -0.236 | 0.08242 | -0.118 | -2.866
-13 | -0.232 | 0.07696 | -0.121 | -3.011
-12.5 | -0.222 | 0.07209 | -0.123 | -3.083
-12 | -0.208 | 0.06717 | -0.126 | -3.098
-11.5 | -0.189 | 0.06263 | -0.129 | -3.017
-11 | -0.166 | 0.05427 | -0.139 | -3.067
-10.5 | -0.139 | 0.04606 | -0.149 | -3.019
-10 | -0.107 | 0.03622 | -0.16 | -2.963
-9.5 | -0.07 | 0.02639 | -0.172 | -2.666
-9 | -0.027 | 0.01865 | -0.182 | -1.466
-8.5 | 0.022 | 0.01319 | -0.191 | 1.655
-8 | 0.077 | 0.01016 | -0.197 | 7.553
-7.5 | 0.138 | 0.00811 | -0.205 | 17.01
-7 | 0.201 | 0.00784 | -0.208 | 25.694
-6.5 | 0.265 | 0.00776 | -0.208 | 34.146
-6 | 0.33 | 0.00773 | -0.209 | 42.668
-5.5 | 0.396 | 0.00774 | -0.209 | 51.171
-5 | 0.462 | 0.00783 | -0.21 | 59.031
-4.5 | 0.529 | 0.00788 | -0.21 | 67.145
-4 | 0.596 | 0.00802 | -0.211 | 74.326
-3.5 | 0.663 | 0.00809 | -0.211 | 81.981
-3 | 0.73 | 0.00822 | -0.212 | 88.861
-2.5 | 0.796 | 0.00814 | -0.212 | 97.799
-2 | 0.865 | 0.00829 | -0.213 | 104.385
-1.5 | 0.93 | 0.00774 | -0.213 | 120.146
-1 | 0.994 | 0.00796 | -0.214 | 124.811
-0.5 | 1.051 | 0.00823 | -0.214 | 127.802
0 | 1.114 | 0.00849 | -0.214 | 131.252
0.5 | 1.177 | 0.00875 | -0.215 | 134.601
1 | 1.24 | 0.00908 | -0.215 | 136.517
1.5 | 1.303 | 0.0097 | -0.216 | 134.266
2 | 1.365 | 0.01036 | -0.216 | 131.733
2.5 | 1.427 | 0.01102 | -0.216 | 129.521
3 | 1.488 | 0.01159 | -0.217 | 128.394
3.5 | 1.55 | 0.01215 | -0.217 | 127.562
4 | 1.611 | 0.01271 | -0.217 | 126.69
4.5 | 1.671 | 0.01334 | -0.218 | 125.297
5 | 1.731 | 0.01406 | -0.218 | 123.162
5.5 | 1.791 | 0.01482 | -0.218 | 120.854
6 | 1.85 | 0.01557 | -0.219 | 118.853
6.5 | 1.897 | 0.012 | -0.218 | 158.146
7 | 1.952 | 0.01274 | -0.218 | 153.277
7.5 | 2.006 | 0.01349 | -0.218 | 148.702
8 | 2.058 | 0.01219 | -0.218 | 168.806
8.5 | 2.107 | 0.01298 | -0.217 | 162.373
9 | 2.155 | 0.01393 | -0.217 | 154.748
9.5 | 2.202 | 0.01841 | -0.217 | 119.612
10 | 2.246 | 0.01949 | -0.216 | 115.247
10.5 | 2.288 | 0.02068 | -0.216 | 110.61
11 | 2.327 | 0.02198 | -0.216 | 105.877
11.5 | 2.364 | 0.02338 | -0.215 | 101.077
12 | 2.397 | 0.02495 | -0.215 | 96.085
12.5 | 2.429 | 0.02659 | -0.215 | 91.326
13 | 2.457 | 0.02839 | -0.214 | 86.559
13.5 | 2.482 | 0.03029 | -0.214 | 81.929
14 | 2.496 | 0.0342 | -0.213 | 72.982
14.5 | 2.515 | 0.03458 | -0.213 | 72.732
15 | 2.526 | 0.03686 | -0.212 | 68.54
15.5 | 2.533 | 0.0393 | -0.212 | 64.446
16 | 2.536 | 0.04181 | -0.211 | 60.642
16.5 | 2.528 | 0.04456 | -0.21 | 56.731
17 | 2.492 | 0.04776 | -0.21 | 52.183
17.5 | 2.437 | 0.05129 | -0.209 | 47.515
18 | 2.37 | 0.05526 | -0.208 | 42.883
18.5 | 2.292 | 0.05922 | -0.207 | 38.697
19 | 2.203 | 0.06399 | -0.206 | 34.42
19.5 | 2.103 | 0.06953 | -0.205 | 30.24
20 | 1.992 | 0.07667 | -0.204 | 25.976

## 86. Re 6M Mach 0.25 (2)
BIGFOIL.COM POLAR EXPORT
mh112
MH 112 16.2% |  |  |  | Cl Max: | 2.057 | at alpha= | 17.5 | deg
XFOIL ncrit=9 |  |  |  | L/D Max: | 193.187 | at alpha= | 3 | deg
Re: | 6000000 |  |  | Cd Min: | 0.10634 | at alpha= | 20 | deg
Mach: | 0.25 |  |  | Cl=0 at alpha= | -8.2331 | deg
|  |  |  | @ Cl=0.1, Cd= | 0.008045
|  |  |  | @ Cl=0.4, Cd= | 0.0067
|  |  |  | @ Cl=0.6, Cd= | 0.0063299
alpha (deg) | Cl | Cd | Cm | Cl/Cd
-13.5 | -0.1288 | 0.06514 | -0.1787 | -1.9773
-13 | -0.1529 | 0.05532 | -0.1861 | -2.7639
-12.5 | -0.3361 | 0.02974 | -0.2035 | -11.3013
-12 | -0.3873 | 0.01918 | -0.2121 | -20.1929
-11.5 | -0.3592 | 0.01629 | -0.2122 | -22.0503
-11 | -0.3158 | 0.01436 | -0.2117 | -21.9916
-10.5 | -0.2641 | 0.0129 | -0.2113 | -20.4729
-10 | -0.2097 | 0.01171 | -0.2109 | -17.9078
-9.5 | -0.1515 | 0.01072 | -0.2107 | -14.1325
-9 | -0.093 | 0.00991 | -0.2104 | -9.3845
-8.5 | -0.0323 | 0.00918 | -0.2104 | -3.5185
-8 | 0.0282 | 0.00863 | -0.2103 | 3.2677
-7.5 | 0.0898 | 0.00811 | -0.2104 | 11.0727
-7 | 0.151 | 0.00772 | -0.2104 | 19.5596
-6.5 | 0.213 | 0.00738 | -0.2105 | 28.8618
-6 | 0.2742 | 0.00712 | -0.2106 | 38.5112
-5.5 | 0.3362 | 0.0069 | -0.2108 | 48.7246
-5 | 0.3969 | 0.00671 | -0.2108 | 59.1505
-4.5 | 0.4588 | 0.00651 | -0.2111 | 70.4762
-4 | 0.5194 | 0.00642 | -0.2112 | 80.9034
-3.5 | 0.5798 | 0.00635 | -0.2113 | 91.3071
-3 | 0.64 | 0.00629 | -0.2114 | 101.7488
-2.5 | 0.6994 | 0.00623 | -0.2114 | 112.2632
-2 | 0.7587 | 0.00619 | -0.2115 | 122.5687
-1.5 | 0.8175 | 0.00618 | -0.2114 | 132.2816
-1 | 0.8772 | 0.00613 | -0.2116 | 143.0995
-0.5 | 0.9358 | 0.00612 | -0.2116 | 152.9085
0 | 0.9933 | 0.00615 | -0.2115 | 161.5122
0.5 | 1.0515 | 0.00617 | -0.2114 | 170.4214
1 | 1.1086 | 0.00624 | -0.2112 | 177.6603
1.5 | 1.1637 | 0.00637 | -0.2106 | 182.6845
2 | 1.2185 | 0.0065 | -0.2099 | 187.4615
2.5 | 1.2728 | 0.00664 | -0.2091 | 191.6867
3 | 1.3214 | 0.00684 | -0.2071 | 193.1871
3.5 | 1.3666 | 0.00709 | -0.2045 | 192.7504
4 | 1.4101 | 0.00743 | -0.2016 | 189.7847
4.5 | 1.4524 | 0.00784 | -0.1985 | 185.2551
5 | 1.4915 | 0.00834 | -0.1949 | 178.8369
5.5 | 1.529 | 0.00889 | -0.1911 | 171.991
6.5 | 1.6058 | 0.00996 | -0.1842 | 161.2249
7 | 1.6389 | 0.0104 | -0.1798 | 157.5865
7.5 | 1.6764 | 0.01114 | -0.1764 | 150.4847
8 | 1.7114 | 0.01203 | -0.1727 | 142.261
8.5 | 1.7434 | 0.0131 | -0.1687 | 133.084
9 | 1.7756 | 0.01425 | -0.165 | 124.6035
9.5 | 1.8083 | 0.01544 | -0.1615 | 117.1179
10 | 1.836 | 0.01696 | -0.1575 | 108.2547
10.5 | 1.8615 | 0.01871 | -0.1535 | 99.4923
11 | 1.8848 | 0.02069 | -0.1495 | 91.0971
11.5 | 1.9056 | 0.02297 | -0.1454 | 82.9604
12 | 1.9277 | 0.02532 | -0.1418 | 76.1335
12.5 | 1.9497 | 0.02782 | -0.1385 | 70.0827
13 | 1.9675 | 0.03074 | -0.1351 | 64.0046
13.5 | 1.983 | 0.03401 | -0.1318 | 58.3064
14 | 1.997 | 0.03758 | -0.1287 | 53.14
14.5 | 2.0119 | 0.04123 | -0.1261 | 48.797
15 | 2.0252 | 0.04519 | -0.1236 | 44.8152
15.5 | 2.0345 | 0.04968 | -0.1213 | 40.9521
16 | 2.0407 | 0.05466 | -0.1193 | 37.3344
16.5 | 2.0495 | 0.05959 | -0.1177 | 34.3934
17 | 2.0553 | 0.06499 | -0.1164 | 31.6249
17.5 | 2.057 | 0.07104 | -0.1153 | 28.9555
18 | 2.0568 | 0.07747 | -0.1147 | 26.5496
18.5 | 2.0567 | 0.08411 | -0.1145 | 24.4525
19 | 2.0512 | 0.09155 | -0.1147 | 22.4052
19.5 | 2.0459 | 0.09911 | -0.1153 | 20.6427
20 | 2.0436 | 0.10634 | -0.1163 | 19.2176

## 87. Re 6M Mach 0.50 (1)
BIGFOIL.COM POLAR EXPORT
mh112
MH 112 16.2% |  |  |  | Cl Max: | 2.349 | at alpha= | 10.5 | deg
JavaFoil+Calcfoil stall+Eppler ext transition |  |  |  | L/D Max: | 162.57 | at alpha= | 3 | deg
Re: | 6000000 |  |  | Cd Min: | 0.00869 | at alpha= | -5 | deg
Mach: | 0.5 |  |  | Cl=0 at alpha= | -8.7143 | deg
|  |  |  | @ Cl=0.1, Cd= | 0.035399
|  |  |  | @ Cl=0.4, Cd= | 0.0093186
|  |  |  | @ Cl=0.6, Cd= | 0.0087486
alpha (deg) | Cl | Cd | Cm | Cl/Cd
-20 | -0.639 | 0.15851 | -0.126 | -4.031
-19.5 | -0.611 | 0.15455 | -0.125 | -3.954
-19 | -0.583 | 0.14685 | -0.126 | -3.972
-18.5 | -0.555 | 0.14339 | -0.126 | -3.873
-18 | -0.527 | 0.13623 | -0.125 | -3.871
-17.5 | -0.5 | 0.13729 | -0.127 | -3.642
-17 | -0.472 | 0.1285 | -0.128 | -3.672
-16.5 | -0.443 | 0.12303 | -0.127 | -3.604
-16 | -0.415 | 0.11942 | -0.124 | -3.472
-15.5 | -0.386 | 0.11595 | -0.119 | -3.325
-15 | -0.357 | 0.11203 | -0.118 | -3.188
-14.5 | -0.329 | 0.1078 | -0.117 | -3.051
-14 | -0.301 | 0.10321 | -0.117 | -2.913
-13.5 | -0.272 | 0.09928 | -0.117 | -2.743
-13 | -0.244 | 0.09736 | -0.119 | -2.508
-12.5 | -0.216 | 0.0892 | -0.116 | -2.418
-12 | -0.188 | 0.08052 | -0.12 | -2.329
-11.5 | -0.159 | 0.07405 | -0.121 | -2.15
-11 | -0.131 | 0.06813 | -0.126 | -1.922
-10.5 | -0.103 | 0.06243 | -0.132 | -1.645
-10 | -0.073 | 0.06429 | -0.117 | -1.142
-9.5 | -0.045 | 0.05577 | -0.135 | -0.812
-9 | -0.016 | 0.0543 | -0.131 | -0.303
-8.5 | 0.012 | 0.04766 | -0.145 | 0.261
-8 | 0.042 | 0.03942 | -0.162 | 1.072
-7.5 | 0.072 | 0.03665 | -0.165 | 1.967
-7 | 0.102 | 0.03531 | -0.167 | 2.889
-6.5 | 0.205 | 0.02491 | -0.189 | 8.225
-6 | 0.31 | 0.01195 | -0.218 | 25.988
-5.5 | 0.415 | 0.00888 | -0.234 | 46.765
-5 | 0.498 | 0.00869 | -0.235 | 57.307
-4.5 | 0.579 | 0.00873 | -0.235 | 66.26
-4 | 0.658 | 0.0088 | -0.236 | 74.776
-3.5 | 0.736 | 0.00894 | -0.236 | 82.303
-3 | 0.812 | 0.00909 | -0.237 | 89.425
-2.5 | 0.888 | 0.00927 | -0.237 | 95.799
-2 | 0.968 | 0.0092 | -0.238 | 105.159
-1.5 | 1.039 | 0.00872 | -0.238 | 119.172
-1 | 1.111 | 0.00911 | -0.239 | 122.016
-0.5 | 1.172 | 0.00948 | -0.239 | 123.689
0 | 1.242 | 0.00985 | -0.24 | 126.152
0.5 | 1.312 | 0.01022 | -0.24 | 128.308
1 | 1.381 | 0.01106 | -0.241 | 124.853
1.5 | 1.45 | 0.01204 | -0.241 | 120.393
2 | 1.514 | 0.01008 | -0.241 | 150.243
2.5 | 1.58 | 0.01078 | -0.241 | 146.547
3 | 1.644 | 0.01012 | -0.241 | 162.57
3.5 | 1.709 | 0.01071 | -0.241 | 159.595
4 | 1.773 | 0.01143 | -0.241 | 155.062
4.5 | 1.835 | 0.01226 | -0.241 | 149.644
5 | 1.895 | 0.01557 | -0.241 | 121.714
5.5 | 1.953 | 0.01641 | -0.241 | 119.012
6 | 2.009 | 0.01757 | -0.24 | 114.352
6.5 | 2.063 | 0.01872 | -0.24 | 110.226
7 | 2.115 | 0.02003 | -0.24 | 105.598
7.5 | 2.164 | 0.02152 | -0.239 | 100.578
8 | 2.21 | 0.02278 | -0.239 | 97.036
8.5 | 2.252 | 0.02474 | -0.239 | 91.029
9 | 2.288 | 0.02677 | -0.238 | 85.473
9.5 | 2.319 | 0.02923 | -0.237 | 79.339
10 | 2.339 | 0.03195 | -0.237 | 73.196
10.5 | 2.349 | 0.03516 | -0.236 | 66.816
11 | 2.342 | 0.03901 | -0.235 | 60.038
11.5 | 2.309 | 0.04364 | -0.234 | 52.908
12 | 2.237 | 0.04923 | -0.232 | 45.44
12.5 | 2.1 | 0.05776 | -0.23 | 36.363
13 | 1.415 | 0.07301 | -0.226 | 19.376
13.5 | 1.439 | 0.07713 | -0.225 | 18.663
14 | 1.47 | 0.07631 | -0.225 | 19.265
14.5 | 1.487 | 0.0868 | -0.222 | 17.127
15 | 1.517 | 0.08401 | -0.222 | 18.063
15.5 | 1.539 | 0.09197 | -0.22 | 16.734

## 88. Re 6M Mach 0.50 (2)
BIGFOIL.COM POLAR EXPORT
mh112
MH 112 16.2% |  |  |  | Cl Max: | 2.0072 | at alpha= | 15 | deg
XFOIL ncrit=9 |  |  |  | L/D Max: | 170.104 | at alpha= | 2 | deg
Re: | 6000000 |  |  | Cd Min: | 0.21504 | at alpha= | -20 | deg
Mach: | 0.5 |  |  | Cl=0 at alpha= | -18.2382 | deg
|  |  |  | @ Cl=0.1, Cd= | 0.16435
|  |  |  | @ Cl=0.4, Cd= | 0.0085477
|  |  |  | @ Cl=0.6, Cd= | 0.0070467
alpha (deg) | Cl | Cd | Cm | Cl/Cd
-20 | -0.1423 | 0.21504 | -0.0962 | -0.66174
-19.5 | -0.1107 | 0.20836 | -0.1025 | -0.53129
-19 | -0.057 | 0.19868 | -0.1164 | -0.28689
-18.5 | -0.0178 | 0.1905 | -0.1254 | -0.093438
-18 | 0.0162 | 0.18277 | -0.1326 | 0.088636
-17.5 | 0.0549 | 0.17469 | -0.1416 | 0.31427
-17 | 0.0881 | 0.16715 | -0.1487 | 0.52707
-16.5 | 0.117 | 0.16036 | -0.1541 | 0.72961
-16 | 0.1424 | 0.15364 | -0.1587 | 0.92684
-15.5 | 0.1669 | 0.14746 | -0.1625 | 1.1318
-15 | 0.189 | 0.14029 | -0.1666 | 1.3472
-14.5 | 0.2109 | 0.1341 | -0.1699 | 1.5727
-14 | 0.2328 | 0.12807 | -0.1733 | 1.8178
-13.5 | 0.2584 | 0.12301 | -0.1765 | 2.1006
-13 | 0.2822 | 0.11759 | -0.1795 | 2.3999
-12.5 | 0.3048 | 0.11203 | -0.1824 | 2.7207
-12 | 0.3258 | 0.10596 | -0.1853 | 3.0747
-11.5 | 0.3462 | 0.10021 | -0.188 | 3.4547
-11 | 0.3533 | 0.09244 | -0.1906 | 3.8219
-10.5 | 0.3654 | 0.08589 | -0.1933 | 4.2543
-10 | 0.3621 | 0.07738 | -0.1966 | 4.6795
-9.5 | 0.3803 | 0.07231 | -0.1988 | 5.2593
-9 | 0.3905 | 0.06648 | -0.2012 | 5.8739
-8.5 | 0.3774 | 0.05817 | -0.2046 | 6.4879
-8 | 0.3544 | 0.04996 | -0.2079 | 7.0937
-7.5 | 0.3054 | 0.04064 | -0.2111 | 7.5148
-7 | 0.2634 | 0.03326 | -0.2125 | 7.9194
-6.5 | 0.2452 | 0.02003 | -0.2285 | 12.2416
-6 | 0.273 | 0.01265 | -0.2343 | 21.581
-5.5 | 0.3396 | 0.00962 | -0.2355 | 35.3015
-5 | 0.4117 | 0.00834 | -0.2351 | 49.3645
-4.5 | 0.485 | 0.00766 | -0.2346 | 63.3159
-4 | 0.5576 | 0.00718 | -0.234 | 77.6602
-3.5 | 0.6276 | 0.00696 | -0.2332 | 90.1724
-3 | 0.6979 | 0.00683 | -0.2325 | 102.1816
-2.5 | 0.766 | 0.00677 | -0.2316 | 113.1462
-2 | 0.8311 | 0.00678 | -0.2303 | 122.5811
-1 | 0.9545 | 0.00672 | -0.2267 | 142.0387
-0.5 | 1.0148 | 0.00675 | -0.2248 | 150.3407
0 | 1.0748 | 0.00686 | -0.2229 | 156.6764
0.5 | 1.1373 | 0.00696 | -0.2215 | 163.4052
1 | 1.1956 | 0.00717 | -0.2193 | 166.7503
1.5 | 1.2527 | 0.00743 | -0.217 | 168.6003
2 | 1.3098 | 0.0077 | -0.2146 | 170.1039
2.5 | 1.3642 | 0.00806 | -0.2117 | 169.2556
3 | 1.4141 | 0.00857 | -0.2081 | 165.0058
3.5 | 1.4609 | 0.00921 | -0.204 | 158.6211
4 | 1.5026 | 0.01007 | -0.1992 | 149.2155
4.5 | 1.538 | 0.01124 | -0.1936 | 136.8327
5 | 1.576 | 0.01246 | -0.1886 | 126.4848
5.5 | 1.6138 | 0.01381 | -0.1837 | 116.8573
6 | 1.6502 | 0.01536 | -0.1789 | 107.4349
6.5 | 1.6889 | 0.01693 | -0.1745 | 99.7578
7 | 1.7252 | 0.01821 | -0.1697 | 94.7392
7.5 | 1.7604 | 0.02027 | -0.1652 | 86.8476
8 | 1.7915 | 0.02269 | -0.1606 | 78.9555
8.5 | 1.8265 | 0.02506 | -0.1565 | 72.8851
9 | 1.8568 | 0.02785 | -0.1522 | 66.6715
9.5 | 1.8805 | 0.03122 | -0.1477 | 60.2338
10 | 1.9011 | 0.03498 | -0.1433 | 54.3482
10.5 | 1.9249 | 0.03874 | -0.1395 | 49.6877
11 | 1.9454 | 0.04292 | -0.1357 | 45.3262
11.5 | 1.9619 | 0.04762 | -0.1322 | 41.1991
12 | 1.9741 | 0.05287 | -0.1289 | 37.3388
13 | 1.9939 | 0.06455 | -0.1237 | 30.8892
13.5 | 2.002 | 0.07094 | -0.1217 | 28.221
14 | 2.0062 | 0.07789 | -0.1201 | 25.7568
14.5 | 2.0071 | 0.08543 | -0.1191 | 23.4941
15 | 2.0072 | 0.09327 | -0.1186 | 21.5203
15.5 | 2.0067 | 0.1014 | -0.1187 | 19.7899
16 | 2.0043 | 0.10984 | -0.1193 | 18.2475
16.5 | 1.9988 | 0.11876 | -0.1205 | 16.8306
17 | 1.995 | 0.12759 | -0.1222 | 15.636
17.5 | 1.9907 | 0.1365 | -0.1245 | 14.5839
18 | 1.9828 | 0.14593 | -0.1275 | 13.5873
19 | 1.9699 | 0.16455 | -0.1349 | 11.9714
19.5 | 1.9634 | 0.17392 | -0.1393 | 11.2891
20 | 1.9521 | 0.18398 | -0.1447 | 10.6104

## 89. Re 7M Mach 0.00 (1)
BIGFOIL.COM POLAR EXPORT
mh112
MH 112 16.2% |  |  |  | Cl Max: | 2.586 | at alpha= | 16.5 | deg
JavaFoil+Calcfoil stall+Eppler ext transition |  |  |  | L/D Max: | 173.023 | at alpha= | 10.5 | deg
Re: | 7000000 |  |  | Cd Min: | 0.00734 | at alpha= | -6.5 | deg
Mach: | 0 |  |  | Cl=0 at alpha= | -8.717 | deg
|  |  |  | @ Cl=0.1, Cd= | 0.0074961
|  |  |  | @ Cl=0.4, Cd= | 0.0074775
|  |  |  | @ Cl=0.6, Cd= | 0.0077597
alpha (deg) | Cl | Cd | Cm | Cl/Cd
-20 | -0.392 | 0.14497 | -0.11 | -2.705
-19.5 | -0.395 | 0.13839 | -0.111 | -2.858
-19 | -0.398 | 0.12996 | -0.114 | -3.066
-18.5 | -0.4 | 0.12443 | -0.115 | -3.211
-18 | -0.4 | 0.11829 | -0.116 | -3.378
-17.5 | -0.398 | 0.11284 | -0.117 | -3.528
-17 | -0.395 | 0.10656 | -0.119 | -3.711
-16.5 | -0.391 | 0.10142 | -0.119 | -3.853
-16 | -0.384 | 0.09709 | -0.12 | -3.954
-15.5 | -0.375 | 0.09226 | -0.121 | -4.068
-15 | -0.365 | 0.08684 | -0.123 | -4.2
-14.5 | -0.352 | 0.081 | -0.125 | -4.347
-14 | -0.337 | 0.07527 | -0.128 | -4.478
-13.5 | -0.321 | 0.06686 | -0.135 | -4.799
-13 | -0.301 | 0.06057 | -0.139 | -4.967
-12.5 | -0.276 | 0.0573 | -0.14 | -4.825
-12 | -0.252 | 0.04957 | -0.146 | -5.075
-11.5 | -0.224 | 0.04187 | -0.153 | -5.341
-11 | -0.194 | 0.03077 | -0.164 | -6.32
-10.5 | -0.16 | 0.02368 | -0.171 | -6.745
-10 | -0.12 | 0.01917 | -0.176 | -6.26
-9.5 | -0.077 | 0.01345 | -0.184 | -5.76
-9 | -0.03 | 0.00999 | -0.191 | -2.959
-8.5 | 0.023 | 0.00819 | -0.196 | 2.827
-8 | 0.08 | 0.00753 | -0.2 | 10.645
-7.5 | 0.139 | 0.00743 | -0.201 | 18.648
-7 | 0.199 | 0.00742 | -0.201 | 26.796
-6.5 | 0.26 | 0.00734 | -0.202 | 35.464
-6 | 0.323 | 0.00746 | -0.202 | 43.291
-5.5 | 0.386 | 0.00746 | -0.203 | 51.761
-5 | 0.45 | 0.00754 | -0.203 | 59.678
-4.5 | 0.514 | 0.0076 | -0.204 | 67.686
-4 | 0.579 | 0.00774 | -0.204 | 74.768
-3.5 | 0.643 | 0.0078 | -0.205 | 82.438
-3 | 0.708 | 0.00792 | -0.205 | 89.321
-2.5 | 0.771 | 0.00786 | -0.206 | 98.178
-2 | 0.838 | 0.00796 | -0.206 | 105.316
-1.5 | 0.9 | 0.00745 | -0.206 | 120.789
-1 | 0.962 | 0.00771 | -0.207 | 124.804
-0.5 | 1.019 | 0.00793 | -0.207 | 128.518
0 | 1.08 | 0.00813 | -0.208 | 132.749
0.5 | 1.141 | 0.00839 | -0.208 | 135.973
1 | 1.202 | 0.0089 | -0.208 | 134.957
1.5 | 1.262 | 0.00943 | -0.209 | 133.906
2 | 1.323 | 0.00994 | -0.209 | 133.115
2.5 | 1.383 | 0.01043 | -0.21 | 132.559
3 | 1.443 | 0.01088 | -0.21 | 132.607
3.5 | 1.503 | 0.0113 | -0.21 | 132.923
4 | 1.562 | 0.01177 | -0.211 | 132.703
4.5 | 1.621 | 0.01235 | -0.211 | 131.266
5 | 1.68 | 0.01289 | -0.211 | 130.295
5.5 | 1.738 | 0.01353 | -0.211 | 128.417
6 | 1.796 | 0.01421 | -0.212 | 126.373
6.5 | 1.853 | 0.01502 | -0.212 | 123.339
7 | 1.909 | 0.01578 | -0.212 | 120.963
7.5 | 1.965 | 0.01674 | -0.213 | 117.413
8 | 2.007 | 0.0131 | -0.211 | 153.224
8.5 | 2.058 | 0.01348 | -0.211 | 152.697
9 | 2.108 | 0.0144 | -0.211 | 146.324
9.5 | 2.155 | 0.01331 | -0.211 | 161.885
10 | 2.2 | 0.01418 | -0.211 | 155.144
10.5 | 2.244 | 0.01297 | -0.211 | 173.023
11 | 2.286 | 0.01925 | -0.21 | 118.753
11.5 | 2.325 | 0.02036 | -0.21 | 114.201
12 | 2.363 | 0.02157 | -0.21 | 109.56
12.5 | 2.399 | 0.02283 | -0.209 | 105.094
13 | 2.433 | 0.02421 | -0.209 | 100.498
13.5 | 2.465 | 0.02565 | -0.208 | 96.071
14 | 2.492 | 0.02718 | -0.208 | 91.672
14.5 | 2.516 | 0.02882 | -0.208 | 87.307
15 | 2.539 | 0.03048 | -0.207 | 83.281
15.5 | 2.559 | 0.03227 | -0.207 | 79.291
16 | 2.576 | 0.0341 | -0.206 | 75.544
16.5 | 2.586 | 0.03601 | -0.206 | 71.828
17 | 2.58 | 0.03801 | -0.205 | 67.865
17.5 | 2.56 | 0.04045 | -0.205 | 63.296
18 | 2.535 | 0.04303 | -0.204 | 58.901
18.5 | 2.503 | 0.04568 | -0.204 | 54.801
19 | 2.466 | 0.04863 | -0.203 | 50.703
19.5 | 2.423 | 0.05161 | -0.202 | 46.95
20 | 2.376 | 0.05499 | -0.202 | 43.208

## 90. Re 7M Mach 0.00 (2)
BIGFOIL.COM POLAR EXPORT
mh112
MH 112 16.2% |  |  |  | Cl Max: | 2.0974 | at alpha= | 20 | deg
XFOIL ncrit=9 |  |  |  | L/D Max: | 196.996 | at alpha= | 3.5 | deg
Re: | 7000000 |  |  | Cd Min: | 0.11697 | at alpha= | -17.5 | deg
Mach: | 0 |  |  | Cl=0 at alpha= | -8.3507 | deg
|  |  |  | @ Cl=0.1, Cd= | 0.0071871
|  |  |  | @ Cl=0.4, Cd= | 0.0063017
|  |  |  | @ Cl=0.6, Cd= | 0.0060778
alpha (deg) | Cl | Cd | Cm | Cl/Cd
-17.5 | -0.2685 | 0.11697 | -0.1197 | -2.2955
-17 | -0.3026 | 0.10198 | -0.1295 | -2.9672
-16.5 | -0.4058 | 0.07713 | -0.1471 | -5.2612
-16 | -0.5689 | 0.03718 | -0.193 | -15.3012
-15.5 | -0.6403 | 0.02344 | -0.203 | -27.3166
-15 | -0.6742 | 0.01794 | -0.2032 | -37.5808
-14.5 | -0.6481 | 0.01603 | -0.2021 | -40.4304
-14 | -0.6078 | 0.01471 | -0.2015 | -41.3188
-13.5 | -0.5642 | 0.01352 | -0.201 | -41.7308
-13 | -0.5149 | 0.0126 | -0.2008 | -40.8651
-12.5 | -0.4647 | 0.01176 | -0.2006 | -39.5153
-12 | -0.4115 | 0.01102 | -0.2007 | -37.3412
-11.5 | -0.3578 | 0.01039 | -0.2007 | -34.437
-11 | -0.3024 | 0.00981 | -0.2008 | -30.8257
-10.5 | -0.2465 | 0.00932 | -0.201 | -26.4485
-10 | -0.19 | 0.00885 | -0.2012 | -21.4689
-9.5 | -0.1327 | 0.00845 | -0.2015 | -15.7041
-9 | -0.0755 | 0.0081 | -0.2017 | -9.321
-8.5 | -0.0172 | 0.00775 | -0.2021 | -2.2194
-8 | 0.0404 | 0.00748 | -0.2024 | 5.4011
-7.5 | 0.0992 | 0.00719 | -0.2028 | 13.7969
-7 | 0.1571 | 0.00698 | -0.2031 | 22.5072
-6.5 | 0.216 | 0.00677 | -0.2035 | 31.9055
-6 | 0.274 | 0.00663 | -0.2038 | 41.3273
-5.5 | 0.333 | 0.00648 | -0.2042 | 51.3889
-5 | 0.3911 | 0.00632 | -0.2045 | 61.8829
-4.5 | 0.4496 | 0.0062 | -0.2049 | 72.5161
-4 | 0.5079 | 0.00613 | -0.2052 | 82.8548
-3.5 | 0.5652 | 0.00609 | -0.2054 | 92.8079
-3 | 0.6221 | 0.00607 | -0.2055 | 102.4876
-2.5 | 0.6796 | 0.00601 | -0.2057 | 113.0782
-2 | 0.7374 | 0.00594 | -0.2061 | 124.1414
-1.5 | 0.7943 | 0.00593 | -0.2062 | 133.946
-1 | 0.851 | 0.00591 | -0.2064 | 143.9932
-0.5 | 0.9083 | 0.00587 | -0.2067 | 154.7359
0 | 0.9645 | 0.00588 | -0.2068 | 164.0306
0.5 | 1.0199 | 0.00594 | -0.2068 | 171.7003
1 | 1.0758 | 0.00598 | -0.2069 | 179.8997
1.5 | 1.1306 | 0.00607 | -0.2068 | 186.2603
2 | 1.184 | 0.0062 | -0.2064 | 190.9677
2.5 | 1.2363 | 0.00637 | -0.2059 | 194.0816
3 | 1.2881 | 0.00655 | -0.2052 | 196.6565
3.5 | 1.3376 | 0.00679 | -0.2042 | 196.9956
4 | 1.3847 | 0.00709 | -0.2027 | 195.3032
4.5 | 1.4257 | 0.00739 | -0.1999 | 192.9229
5 | 1.4653 | 0.00774 | -0.1968 | 189.3152
5.5 | 1.5044 | 0.00815 | -0.1938 | 184.589
6 | 1.5429 | 0.00856 | -0.1908 | 180.2453
6.5 | 1.583 | 0.00893 | -0.1882 | 177.2676
7 | 1.6157 | 0.00915 | -0.1842 | 176.5792
7.5 | 1.6517 | 0.00974 | -0.181 | 169.5791
8 | 1.6893 | 0.01031 | -0.1782 | 163.8506
8.5 | 1.7242 | 0.01098 | -0.175 | 157.031
9 | 1.755 | 0.01184 | -0.1713 | 148.2264
9.5 | 1.7842 | 0.01282 | -0.1675 | 139.1732
10 | 1.8136 | 0.01386 | -0.1639 | 130.8514
10.5 | 1.8421 | 0.01502 | -0.1605 | 122.6431
11 | 1.8673 | 0.0164 | -0.1567 | 113.8598
11.5 | 1.8928 | 0.01786 | -0.1532 | 105.9798
12 | 1.9142 | 0.01964 | -0.1495 | 97.4644
12.5 | 1.9339 | 0.02165 | -0.1457 | 89.3256
13 | 1.9547 | 0.0237 | -0.1424 | 82.4768
13.5 | 1.9752 | 0.0259 | -0.1394 | 76.2625
14 | 1.9933 | 0.02841 | -0.1363 | 70.1619
14.5 | 2.0078 | 0.03129 | -0.1332 | 64.1675
15 | 2.0234 | 0.03425 | -0.1305 | 59.0774
15.5 | 2.0405 | 0.0372 | -0.1283 | 54.8522
16 | 2.0533 | 0.04065 | -0.1259 | 50.5117
16.5 | 2.0622 | 0.04463 | -0.1236 | 46.2066
17 | 2.0729 | 0.04857 | -0.1218 | 42.6786
17.5 | 2.0812 | 0.05292 | -0.1202 | 39.3273
18 | 2.0857 | 0.05782 | -0.1187 | 36.0723
18.5 | 2.091 | 0.06278 | -0.1176 | 33.3068
19 | 2.0953 | 0.06803 | -0.1168 | 30.7996
19.5 | 2.0942 | 0.07404 | -0.1162 | 28.2847
20 | 2.0974 | 0.07969 | -0.1161 | 26.3195

## 91. Re 7M Mach 0.10 (1)
BIGFOIL.COM POLAR EXPORT
mh112
MH 112 16.2% |  |  |  | Cl Max: | 2.582 | at alpha= | 16.5 | deg
JavaFoil+Calcfoil stall+Eppler ext transition |  |  |  | L/D Max: | 170.818 | at alpha= | 10.5 | deg
Re: | 7000000 |  |  | Cd Min: | 0.00741 | at alpha= | -6.5 | deg
Mach: | 0.1 |  |  | Cl=0 at alpha= | -8.7211 | deg
|  |  |  | @ Cl=0.1, Cd= | 0.007619
|  |  |  | @ Cl=0.4, Cd= | 0.0075031
|  |  |  | @ Cl=0.6, Cd= | 0.0077722
alpha (deg) | Cl | Cd | Cm | Cl/Cd
-20 | -0.355 | 0.14497 | -0.111 | -2.45
-19.5 | -0.36 | 0.1406 | -0.11 | -2.561
-19 | -0.365 | 0.13258 | -0.113 | -2.754
-18.5 | -0.369 | 0.12713 | -0.113 | -2.899
-18 | -0.371 | 0.12079 | -0.114 | -3.072
-17.5 | -0.372 | 0.11468 | -0.116 | -3.245
-17 | -0.372 | 0.10917 | -0.117 | -3.405
-16.5 | -0.37 | 0.10326 | -0.118 | -3.579
-16 | -0.365 | 0.09876 | -0.119 | -3.697
-15.5 | -0.359 | 0.09338 | -0.12 | -3.844
-15 | -0.35 | 0.08854 | -0.121 | -3.956
-14.5 | -0.339 | 0.08328 | -0.123 | -4.075
-14 | -0.326 | 0.07755 | -0.126 | -4.207
-13.5 | -0.31 | 0.07172 | -0.129 | -4.327
-13 | -0.293 | 0.06316 | -0.137 | -4.641
-12.5 | -0.27 | 0.06004 | -0.137 | -4.499
-12 | -0.246 | 0.0532 | -0.143 | -4.623
-11.5 | -0.219 | 0.04502 | -0.15 | -4.871
-11 | -0.191 | 0.03369 | -0.162 | -5.671
-10.5 | -0.157 | 0.02579 | -0.17 | -6.105
-10 | -0.119 | 0.02085 | -0.175 | -5.686
-9.5 | -0.077 | 0.01411 | -0.183 | -5.433
-9 | -0.029 | 0.01075 | -0.19 | -2.729
-8.5 | 0.023 | 0.00846 | -0.196 | 2.722
-8 | 0.08 | 0.00768 | -0.201 | 10.437
-7.5 | 0.139 | 0.0075 | -0.202 | 18.521
-7 | 0.199 | 0.00747 | -0.202 | 26.66
-6.5 | 0.261 | 0.00741 | -0.203 | 35.253
-6 | 0.324 | 0.00744 | -0.203 | 43.537
-5.5 | 0.388 | 0.00749 | -0.204 | 51.805
-5 | 0.452 | 0.00756 | -0.204 | 59.802
-4.5 | 0.517 | 0.00762 | -0.205 | 67.86
-4 | 0.582 | 0.00773 | -0.205 | 75.207
-3.5 | 0.646 | 0.00788 | -0.206 | 81.988
-3 | 0.711 | 0.00796 | -0.206 | 89.364
-2.5 | 0.775 | 0.00788 | -0.207 | 98.341
-2 | 0.842 | 0.00799 | -0.207 | 105.409
-1.5 | 0.905 | 0.00748 | -0.208 | 120.909
-1 | 0.967 | 0.00775 | -0.208 | 124.725
-0.5 | 1.024 | 0.00796 | -0.208 | 128.585
0 | 1.085 | 0.00817 | -0.209 | 132.785
0.5 | 1.146 | 0.00844 | -0.209 | 135.804
1 | 1.208 | 0.00895 | -0.209 | 134.858
1.5 | 1.268 | 0.00951 | -0.21 | 133.374
2 | 1.329 | 0.01002 | -0.21 | 132.65
2.5 | 1.39 | 0.01053 | -0.211 | 132.017
3 | 1.45 | 0.01097 | -0.211 | 132.118
3.5 | 1.51 | 0.01141 | -0.211 | 132.284
4 | 1.569 | 0.01191 | -0.212 | 131.794
4.5 | 1.629 | 0.01244 | -0.212 | 130.936
5 | 1.688 | 0.01304 | -0.212 | 129.373
5.5 | 1.746 | 0.01365 | -0.213 | 127.923
6 | 1.804 | 0.01435 | -0.213 | 125.696
6.5 | 1.861 | 0.01518 | -0.213 | 122.65
7 | 1.918 | 0.01603 | -0.213 | 119.677
7.5 | 1.974 | 0.01704 | -0.214 | 115.871
8 | 2.015 | 0.01326 | -0.212 | 151.978
8.5 | 2.066 | 0.01366 | -0.212 | 151.281
9 | 2.116 | 0.01267 | -0.212 | 166.94
9.5 | 2.163 | 0.01352 | -0.212 | 160.019
10 | 2.208 | 0.01442 | -0.212 | 153.112
10.5 | 2.252 | 0.01318 | -0.211 | 170.818
11 | 2.293 | 0.01959 | -0.211 | 117.052
11.5 | 2.332 | 0.02074 | -0.211 | 112.438
12 | 2.369 | 0.02198 | -0.21 | 107.777
12.5 | 2.405 | 0.0233 | -0.21 | 103.186
13 | 2.438 | 0.02472 | -0.21 | 98.64
13.5 | 2.469 | 0.02623 | -0.209 | 94.132
14 | 2.495 | 0.02782 | -0.209 | 89.683
14.5 | 2.518 | 0.02952 | -0.209 | 85.318
15 | 2.54 | 0.03127 | -0.208 | 81.217
15.5 | 2.558 | 0.03306 | -0.208 | 77.363
16 | 2.573 | 0.03496 | -0.207 | 73.608
16.5 | 2.582 | 0.03699 | -0.207 | 69.796
17 | 2.572 | 0.03911 | -0.206 | 65.752
17.5 | 2.548 | 0.04167 | -0.206 | 61.145
18 | 2.518 | 0.04432 | -0.205 | 56.814
18.5 | 2.482 | 0.04717 | -0.204 | 52.609
19 | 2.439 | 0.05034 | -0.204 | 48.444
19.5 | 2.39 | 0.05339 | -0.203 | 44.77
20 | 2.336 | 0.05734 | -0.202 | 40.734

## 92. Re 7M Mach 0.10 (2)
BIGFOIL.COM POLAR EXPORT
mh112
MH 112 16.2% |  |  |  | Cl Max: | 2.0904 | at alpha= | 19 | deg
XFOIL ncrit=9 |  |  |  | L/D Max: | 196.462 | at alpha= | 3.5 | deg
Re: | 7000000 |  |  | Cd Min: | 0.09544 | at alpha= | -16.5 | deg
Mach: | 0.1 |  |  | Cl=0 at alpha= | -8.3333 | deg
|  |  |  | @ Cl=0.1, Cd= | 0.0072525
|  |  |  | @ Cl=0.4, Cd= | 0.0063347
|  |  |  | @ Cl=0.6, Cd= | 0.0060932
alpha (deg) | Cl | Cd | Cm | Cl/Cd
-16.5 | -0.2911 | 0.09544 | -0.1364 | -3.0501
-16 | -0.3432 | 0.07835 | -0.1496 | -4.3803
-15.5 | -0.4974 | 0.04124 | -0.1912 | -12.0611
-15 | -0.5703 | 0.02673 | -0.2018 | -21.3356
-14.5 | -0.6298 | 0.01815 | -0.2052 | -34.6997
-14 | -0.6019 | 0.01615 | -0.2043 | -37.2693
-13.5 | -0.5644 | 0.01455 | -0.2034 | -38.7904
-13 | -0.5176 | 0.01338 | -0.2031 | -38.6846
-12.5 | -0.4688 | 0.01236 | -0.2027 | -37.9288
-12 | -0.4161 | 0.01148 | -0.2026 | -36.2456
-11.5 | -0.3625 | 0.01076 | -0.2025 | -33.6896
-11 | -0.3069 | 0.0101 | -0.2026 | -30.3861
-10.5 | -0.2507 | 0.00956 | -0.2026 | -26.2238
-10 | -0.1937 | 0.00905 | -0.2028 | -21.4033
-9.5 | -0.1359 | 0.00861 | -0.203 | -15.784
-9 | -0.0781 | 0.00822 | -0.2031 | -9.5012
-8.5 | -0.0194 | 0.00785 | -0.2035 | -2.4713
-8 | 0.0388 | 0.00757 | -0.2037 | 5.1255
-7.5 | 0.098 | 0.00726 | -0.204 | 13.4986
-7 | 0.1565 | 0.00704 | -0.2043 | 22.2301
-6.5 | 0.2159 | 0.00681 | -0.2047 | 31.7034
-6 | 0.2745 | 0.00666 | -0.2049 | 41.2162
-5.5 | 0.3338 | 0.00651 | -0.2053 | 51.275
-5 | 0.3925 | 0.00635 | -0.2056 | 61.811
-4.5 | 0.4513 | 0.00623 | -0.2059 | 72.4398
-4 | 0.5101 | 0.00615 | -0.2062 | 82.9431
-3.5 | 0.5679 | 0.00611 | -0.2064 | 92.946
-3 | 0.6252 | 0.00608 | -0.2065 | 102.8289
-2.5 | 0.6828 | 0.00603 | -0.2067 | 113.2338
-2 | 0.7411 | 0.00596 | -0.207 | 124.3456
-1.5 | 0.7985 | 0.00594 | -0.2072 | 134.4276
-1 | 0.8554 | 0.00594 | -0.2073 | 144.0067
-0.5 | 0.913 | 0.0059 | -0.2076 | 154.7458
0 | 0.9696 | 0.00589 | -0.2077 | 164.618
0.5 | 1.0252 | 0.00597 | -0.2076 | 171.7253
1 | 1.0813 | 0.00601 | -0.2077 | 179.9168
1.5 | 1.1365 | 0.00609 | -0.2076 | 186.6174
2 | 1.1902 | 0.00623 | -0.2072 | 191.0433
2.5 | 1.2426 | 0.0064 | -0.2065 | 194.1562
3 | 1.2942 | 0.00659 | -0.2058 | 196.3885
3.5 | 1.3438 | 0.00684 | -0.2046 | 196.462
4 | 1.3898 | 0.00713 | -0.2028 | 194.9229
4.5 | 1.43 | 0.00744 | -0.1997 | 192.2043
5 | 1.4697 | 0.00781 | -0.1966 | 188.1818
5.5 | 1.5091 | 0.00823 | -0.1936 | 183.3657
6 | 1.548 | 0.00865 | -0.1905 | 178.9595
6.5 | 1.5874 | 0.00905 | -0.1877 | 175.4033
7 | 1.6213 | 0.00927 | -0.1838 | 174.8975
7.5 | 1.6564 | 0.0099 | -0.1804 | 167.3131
8 | 1.6931 | 0.01052 | -0.1773 | 160.9411
8.5 | 1.7293 | 0.0112 | -0.1743 | 154.4018
9 | 1.7604 | 0.01209 | -0.1706 | 145.6079
9.5 | 1.7894 | 0.01312 | -0.1667 | 136.3872
10 | 1.8177 | 0.01426 | -0.163 | 127.4684
10.5 | 1.8457 | 0.01549 | -0.1594 | 119.1543
11 | 1.8702 | 0.01697 | -0.1555 | 110.2062
11.5 | 1.8958 | 0.01851 | -0.152 | 102.4203
12 | 1.9179 | 0.02033 | -0.1483 | 94.3384
12.5 | 1.9381 | 0.0224 | -0.1447 | 86.5223
13 | 1.959 | 0.02454 | -0.1414 | 79.8289
13.5 | 1.979 | 0.02687 | -0.1383 | 73.6509
14 | 1.9973 | 0.02945 | -0.1353 | 67.82
14.5 | 2.0115 | 0.03248 | -0.1322 | 61.9304
15 | 2.0258 | 0.03566 | -0.1294 | 56.8087
15.5 | 2.041 | 0.0389 | -0.127 | 52.4679
16 | 2.053 | 0.04257 | -0.1247 | 48.2265
16.5 | 2.0613 | 0.04674 | -0.1225 | 44.1014
17 | 2.0706 | 0.05098 | -0.1207 | 40.6159
17.5 | 2.079 | 0.05548 | -0.1192 | 37.473
18 | 2.0824 | 0.06064 | -0.1178 | 34.3404
18.5 | 2.086 | 0.06598 | -0.1168 | 31.6156
19 | 2.0904 | 0.07138 | -0.1162 | 29.2855
19.5 | 2.0885 | 0.07766 | -0.1158 | 26.8929
20 | 2.0903 | 0.08365 | -0.1157 | 24.9886

## 93. Re 7M Mach 0.25 (1)
BIGFOIL.COM POLAR EXPORT
mh112
MH 112 16.2% |  |  |  | Cl Max: | 2.539 | at alpha= | 16 | deg
JavaFoil+Calcfoil stall+Eppler ext transition |  |  |  | L/D Max: | 164.623 | at alpha= | 8.5 | deg
Re: | 7000000 |  |  | Cd Min: | 0.00765 | at alpha= | -6.5 | deg
Mach: | 0.25 |  |  | Cl=0 at alpha= | -8.72 | deg
|  |  |  | @ Cl=0.1, Cd= | 0.0087932
|  |  |  | @ Cl=0.4, Cd= | 0.0076542
|  |  |  | @ Cl=0.6, Cd= | 0.007926
alpha (deg) | Cl | Cd | Cm | Cl/Cd
-19 | -0.062 | 0.14477 | -0.108 | -0.429
-18.5 | -0.059 | 0.13695 | -0.11 | -0.432
-18 | -0.056 | 0.13025 | -0.111 | -0.432
-17.5 | -0.1 | 0.12286 | -0.113 | -0.81
-17 | -0.143 | 0.11821 | -0.112 | -1.207
-16.5 | -0.171 | 0.11248 | -0.113 | -1.52
-16 | -0.193 | 0.10749 | -0.113 | -1.795
-15.5 | -0.21 | 0.10188 | -0.114 | -2.064
-15 | -0.223 | 0.09656 | -0.115 | -2.313
-14.5 | -0.232 | 0.0914 | -0.116 | -2.54
-14 | -0.237 | 0.08626 | -0.118 | -2.743
-13.5 | -0.237 | 0.08057 | -0.121 | -2.939
-13 | -0.232 | 0.07522 | -0.124 | -3.088
-12.5 | -0.223 | 0.07049 | -0.126 | -3.161
-12 | -0.209 | 0.06541 | -0.129 | -3.19
-11.5 | -0.19 | 0.06037 | -0.133 | -3.143
-11 | -0.167 | 0.05173 | -0.143 | -3.234
-10.5 | -0.14 | 0.0432 | -0.153 | -3.242
-10 | -0.108 | 0.03296 | -0.165 | -3.288
-9.5 | -0.071 | 0.02369 | -0.176 | -2.999
-9 | -0.028 | 0.01682 | -0.184 | -1.639
-8.5 | 0.022 | 0.01194 | -0.193 | 1.844
-8 | 0.077 | 0.00937 | -0.199 | 8.252
-7.5 | 0.14 | 0.00779 | -0.207 | 17.905
-7 | 0.201 | 0.00774 | -0.208 | 26.012
-6.5 | 0.265 | 0.00765 | -0.208 | 34.656
-6 | 0.33 | 0.00766 | -0.209 | 43.068
-5.5 | 0.396 | 0.00765 | -0.209 | 51.776
-5 | 0.462 | 0.00772 | -0.21 | 59.887
-4.5 | 0.529 | 0.00781 | -0.21 | 67.778
-4 | 0.596 | 0.00792 | -0.211 | 75.349
-3.5 | 0.663 | 0.00802 | -0.211 | 82.673
-3 | 0.73 | 0.00813 | -0.212 | 89.838
-2.5 | 0.796 | 0.00808 | -0.212 | 98.579
-2 | 0.865 | 0.00818 | -0.213 | 105.81
-1.5 | 0.93 | 0.00769 | -0.213 | 120.947
-1 | 0.994 | 0.00796 | -0.214 | 124.781
-0.5 | 1.051 | 0.0082 | -0.214 | 128.272
0 | 1.114 | 0.00843 | -0.214 | 132.231
0.5 | 1.177 | 0.00875 | -0.215 | 134.516
1 | 1.24 | 0.00932 | -0.215 | 133.104
1.5 | 1.303 | 0.00989 | -0.216 | 131.651
2 | 1.365 | 0.01049 | -0.216 | 130.043
2.5 | 1.427 | 0.01098 | -0.216 | 129.944
3 | 1.488 | 0.01152 | -0.217 | 129.249
3.5 | 1.55 | 0.01202 | -0.217 | 128.951
4 | 1.611 | 0.01258 | -0.217 | 128.089
4.5 | 1.671 | 0.01325 | -0.218 | 126.133
5 | 1.731 | 0.0139 | -0.218 | 124.569
5.5 | 1.791 | 0.01459 | -0.218 | 122.739
6 | 1.85 | 0.0155 | -0.219 | 119.382
6.5 | 1.909 | 0.01643 | -0.219 | 116.138
7 | 1.953 | 0.01261 | -0.218 | 154.902
7.5 | 2.007 | 0.01344 | -0.218 | 149.318
8 | 2.059 | 0.01429 | -0.218 | 144.054
8.5 | 2.109 | 0.01281 | -0.217 | 164.623
9 | 2.157 | 0.01376 | -0.217 | 156.778
9.5 | 2.203 | 0.01815 | -0.217 | 121.381
10 | 2.247 | 0.01923 | -0.217 | 116.845
10.5 | 2.289 | 0.02042 | -0.216 | 112.125
11 | 2.329 | 0.02166 | -0.216 | 107.559
11.5 | 2.365 | 0.02303 | -0.216 | 102.722
12 | 2.399 | 0.02453 | -0.215 | 97.804
12.5 | 2.431 | 0.02616 | -0.215 | 92.925
13 | 2.459 | 0.0279 | -0.214 | 88.155
13.5 | 2.484 | 0.02971 | -0.214 | 83.626
14 | 2.499 | 0.03333 | -0.213 | 74.974
14.5 | 2.518 | 0.03382 | -0.213 | 74.447
15 | 2.529 | 0.03599 | -0.212 | 70.256
15.5 | 2.536 | 0.0383 | -0.212 | 66.211
16 | 2.539 | 0.04081 | -0.211 | 62.207
16.5 | 2.531 | 0.04344 | -0.211 | 58.255
17 | 2.495 | 0.04673 | -0.21 | 53.386
17.5 | 2.439 | 0.05015 | -0.209 | 48.645
18 | 2.372 | 0.05385 | -0.208 | 44.059
18.5 | 2.294 | 0.0578 | -0.208 | 39.699
19 | 2.206 | 0.06219 | -0.207 | 35.467
19.5 | 2.104 | 0.06831 | -0.205 | 30.807
20 | 1.993 | 0.07538 | -0.204 | 26.441

## 94. Re 7M Mach 0.25 (2)
BIGFOIL.COM POLAR EXPORT
mh112
MH 112 16.2% |  |  |  | Cl Max: | 2.0719 | at alpha= | 18 | deg
XFOIL ncrit=9 |  |  |  | L/D Max: | 194.897 | at alpha= | 3 | deg
Re: | 7000000 |  |  | Cd Min: | 0.16134 | at alpha= | -17 | deg
Mach: | 0.25 |  |  | Cl=0 at alpha= | -8.2378 | deg
|  |  |  | @ Cl=0.1, Cd= | 0.007697
|  |  |  | @ Cl=0.4, Cd= | 0.0065287
|  |  |  | @ Cl=0.6, Cd= | 0.0061911
alpha (deg) | Cl | Cd | Cm | Cl/Cd
-17 | 0 | 0.16134 | -0.1195 | 0
-16.5 | 0.0285 | 0.15425 | -0.126 | 0.18476
-14.5 | -0.0652 | 0.0905 | -0.1599 | -0.72044
-14 | -0.1021 | 0.07643 | -0.1702 | -1.3359
-13.5 | -0.2195 | 0.05366 | -0.1887 | -4.0906
-13 | -0.3019 | 0.03874 | -0.1993 | -7.793
-12.5 | -0.4042 | 0.02294 | -0.2087 | -17.6199
-12 | -0.4101 | 0.01699 | -0.2134 | -24.1377
-11.5 | -0.3733 | 0.01466 | -0.2128 | -25.4638
-11 | -0.3239 | 0.01299 | -0.2124 | -24.9346
-10.5 | -0.2699 | 0.0118 | -0.2118 | -22.8729
-10 | -0.2122 | 0.01076 | -0.2115 | -19.7212
-9.5 | -0.1535 | 0.00997 | -0.2112 | -15.3962
-9 | -0.093 | 0.00926 | -0.211 | -10.0432
-8.5 | -0.0323 | 0.00867 | -0.2109 | -3.7255
-8 | 0.0293 | 0.00818 | -0.2109 | 3.5819
-7.5 | 0.0909 | 0.00775 | -0.2109 | 11.729
-7 | 0.1527 | 0.00739 | -0.2109 | 20.6631
-6.5 | 0.2144 | 0.00711 | -0.211 | 30.1547
-6 | 0.2764 | 0.00686 | -0.2111 | 40.2915
-5.5 | 0.3377 | 0.00668 | -0.2112 | 50.5539
-5 | 0.3995 | 0.00653 | -0.2114 | 61.1792
-4.5 | 0.4603 | 0.00637 | -0.2115 | 72.2606
-4 | 0.5218 | 0.00626 | -0.2118 | 83.3546
-3.5 | 0.5823 | 0.0062 | -0.2119 | 93.9194
-3 | 0.6418 | 0.00617 | -0.2118 | 104.0194
-2.5 | 0.701 | 0.00614 | -0.2118 | 114.1694
-2 | 0.7608 | 0.00609 | -0.2119 | 124.9261
-1.5 | 0.8207 | 0.00605 | -0.2121 | 135.6529
-1 | 0.8795 | 0.00605 | -0.2121 | 145.3719
-0.5 | 0.938 | 0.00605 | -0.2121 | 155.0413
0 | 0.997 | 0.00602 | -0.2122 | 165.6146
0.5 | 1.0545 | 0.00608 | -0.2121 | 173.4375
1 | 1.1109 | 0.00618 | -0.2117 | 179.7573
1.5 | 1.1678 | 0.00626 | -0.2114 | 186.5495
2 | 1.223 | 0.00639 | -0.2108 | 191.3928
2.5 | 1.2759 | 0.00658 | -0.2097 | 193.9058
3 | 1.3253 | 0.0068 | -0.208 | 194.8971
3.5 | 1.3694 | 0.00705 | -0.2051 | 194.2411
4 | 1.4126 | 0.00738 | -0.2021 | 191.4092
4.5 | 1.4545 | 0.00781 | -0.199 | 186.2356
5 | 1.4946 | 0.00826 | -0.1955 | 180.9443
5.5 | 1.5335 | 0.00878 | -0.192 | 174.6583
6 | 1.574 | 0.00927 | -0.1888 | 169.795
6.5 | 1.6123 | 0.00981 | -0.1853 | 164.3527
7 | 1.6462 | 0.01014 | -0.181 | 162.3471
7.5 | 1.6814 | 0.01095 | -0.1772 | 153.5525
8 | 1.7174 | 0.01179 | -0.1737 | 145.6658
8.5 | 1.7532 | 0.01269 | -0.1703 | 138.156
9 | 1.7844 | 0.01383 | -0.1663 | 129.0239
9.5 | 1.8135 | 0.01516 | -0.1622 | 119.624
10 | 1.8395 | 0.01674 | -0.158 | 109.8865
10.5 | 1.8669 | 0.01836 | -0.1542 | 101.683
11 | 1.893 | 0.02017 | -0.1504 | 93.8523
11.5 | 1.9141 | 0.0224 | -0.1463 | 85.4509
12 | 1.9366 | 0.02468 | -0.1427 | 78.4684
12.5 | 1.956 | 0.02732 | -0.1391 | 71.5959
13 | 1.9722 | 0.03034 | -0.1355 | 65.0033
13.5 | 1.991 | 0.03333 | -0.1324 | 59.736
14 | 2.0094 | 0.03651 | -0.1296 | 55.037
14.5 | 2.022 | 0.0403 | -0.1267 | 50.1737
15 | 2.032 | 0.04452 | -0.124 | 45.6424
15.5 | 2.0444 | 0.04869 | -0.1218 | 41.9881
16 | 2.0543 | 0.05329 | -0.1198 | 38.5494
16.5 | 2.0605 | 0.05842 | -0.118 | 35.2705
17 | 2.0637 | 0.06406 | -0.1166 | 32.2151
17.5 | 2.0697 | 0.06959 | -0.1155 | 29.7413
18 | 2.0719 | 0.0757 | -0.1148 | 27.3699
18.5 | 2.0692 | 0.08256 | -0.1145 | 25.063
19 | 2.0689 | 0.08928 | -0.1145 | 23.1732
19.5 | 2.0653 | 0.09657 | -0.115 | 21.3866
20 | 2.0557 | 0.10478 | -0.1161 | 19.6192

## 95. Re 7M Mach 0.50 (1)
BIGFOIL.COM POLAR EXPORT
mh112
MH 112 16.2% |  |  |  | Cl Max: | 2.351 | at alpha= | 10.5 | deg
JavaFoil+Calcfoil stall+Eppler ext transition |  |  |  | L/D Max: | 170.476 | at alpha= | 5 | deg
Re: | 7000000 |  |  | Cd Min: | 0.00856 | at alpha= | -5 | deg
Mach: | 0.5 |  |  | Cl=0 at alpha= | -8.7241 | deg
|  |  |  | @ Cl=0.1, Cd= | 0.031741
|  |  |  | @ Cl=0.4, Cd= | 0.0090242
|  |  |  | @ Cl=0.6, Cd= | 0.0086119
alpha (deg) | Cl | Cd | Cm | Cl/Cd
-20 | -0.639 | 0.1564 | -0.126 | -4.087
-19.5 | -0.611 | 0.15121 | -0.126 | -4.043
-19 | -0.583 | 0.14546 | -0.126 | -4.011
-18.5 | -0.556 | 0.13848 | -0.126 | -4.012
-18 | -0.528 | 0.13513 | -0.126 | -3.904
-17.5 | -0.5 | 0.13681 | -0.128 | -3.655
-17 | -0.472 | 0.1276 | -0.128 | -3.699
-16.5 | -0.444 | 0.1212 | -0.127 | -3.66
-16 | -0.415 | 0.11736 | -0.125 | -3.536
-15.5 | -0.386 | 0.11428 | -0.121 | -3.377
-15 | -0.357 | 0.10972 | -0.118 | -3.256
-14.5 | -0.329 | 0.10521 | -0.118 | -3.127
-14 | -0.301 | 0.10072 | -0.118 | -2.985
-13.5 | -0.272 | 0.09693 | -0.117 | -2.81
-13 | -0.244 | 0.09395 | -0.119 | -2.6
-12.5 | -0.216 | 0.08905 | -0.118 | -2.423
-12 | -0.188 | 0.07943 | -0.121 | -2.362
-11.5 | -0.159 | 0.07284 | -0.125 | -2.189
-11 | -0.131 | 0.06682 | -0.13 | -1.965
-10.5 | -0.103 | 0.0611 | -0.136 | -1.685
-10 | -0.074 | 0.06338 | -0.119 | -1.16
-9.5 | -0.045 | 0.0542 | -0.14 | -0.839
-9 | -0.016 | 0.0535 | -0.134 | -0.308
-8.5 | 0.013 | 0.04579 | -0.15 | 0.273
-8 | 0.043 | 0.03656 | -0.169 | 1.166
-7.5 | 0.073 | 0.03436 | -0.173 | 2.12
-7 | 0.103 | 0.03145 | -0.176 | 3.289
-6.5 | 0.211 | 0.01946 | -0.201 | 10.822
-6 | 0.314 | 0.01094 | -0.221 | 28.662
-5.5 | 0.415 | 0.00869 | -0.234 | 47.799
-5 | 0.498 | 0.00856 | -0.235 | 58.15
-4.5 | 0.579 | 0.00858 | -0.235 | 67.42
-4 | 0.658 | 0.0087 | -0.236 | 75.572
-3.5 | 0.736 | 0.00881 | -0.236 | 83.517
-3 | 0.813 | 0.00894 | -0.237 | 90.924
-2.5 | 0.888 | 0.00909 | -0.237 | 97.643
-2 | 0.968 | 0.00906 | -0.238 | 106.787
-1.5 | 1.039 | 0.00872 | -0.238 | 119.239
-1 | 1.111 | 0.00907 | -0.239 | 122.48
-0.5 | 1.172 | 0.00939 | -0.239 | 124.871
0 | 1.242 | 0.00973 | -0.24 | 127.701
0.5 | 1.312 | 0.01045 | -0.24 | 125.574
1 | 1.381 | 0.0113 | -0.241 | 122.216
1.5 | 1.45 | 0.01222 | -0.241 | 118.638
2 | 1.515 | 0.01007 | -0.241 | 150.379
2.5 | 1.581 | 0.0107 | -0.241 | 147.739
3 | 1.646 | 0.01132 | -0.241 | 145.386
3.5 | 1.71 | 0.0106 | -0.241 | 161.302
4 | 1.773 | 0.01134 | -0.241 | 156.378
4.5 | 1.836 | 0.0121 | -0.241 | 151.722
5 | 1.896 | 0.01112 | -0.241 | 170.476
5.5 | 1.954 | 0.01634 | -0.241 | 119.592
6 | 2.011 | 0.01739 | -0.241 | 115.602
6.5 | 2.065 | 0.01848 | -0.24 | 111.727
7 | 2.117 | 0.01988 | -0.24 | 106.49
7.5 | 2.166 | 0.02127 | -0.24 | 101.822
8 | 2.212 | 0.02286 | -0.239 | 96.745
8.5 | 2.254 | 0.0244 | -0.239 | 92.373
9 | 2.29 | 0.02635 | -0.238 | 86.898
9.5 | 2.321 | 0.02881 | -0.238 | 80.56
10 | 2.341 | 0.03137 | -0.237 | 74.629
10.5 | 2.351 | 0.03464 | -0.236 | 67.881
11 | 2.344 | 0.03825 | -0.235 | 61.288
11.5 | 2.311 | 0.04291 | -0.234 | 53.864
12 | 2.243 | 0.04692 | -0.233 | 47.795
12.5 | 2.103 | 0.05643 | -0.231 | 37.26
13 | 1.417 | 0.0709 | -0.227 | 19.982
13.5 | 1.443 | 0.07455 | -0.226 | 19.352
14 | 1.474 | 0.0735 | -0.226 | 20.051
14.5 | 1.49 | 0.08379 | -0.223 | 17.786
15 | 1.508 | 0.08957 | -0.22 | 16.837
15.5 | 1.53 | 0.09742 | -0.218 | 15.704

## 96. Re 7M Mach 0.50 (2)
BIGFOIL.COM POLAR EXPORT
mh112
MH 112 16.2% |  |  |  | Cl Max: | 2.0266 | at alpha= | 15 | deg
XFOIL ncrit=9 |  |  |  | L/D Max: | 174.723 | at alpha= | 1.5 | deg
Re: | 7000000 |  |  | Cd Min: | 0.20593 | at alpha= | -19.5 | deg
Mach: | 0.5 |  |  | Cl=0 at alpha= | -18.2267 | deg
|  |  |  | @ Cl=0.1, Cd= | 0.16468
|  |  |  | @ Cl=0.4, Cd= | 0.0081535
|  |  |  | @ Cl=0.6, Cd= | 0.0068704
alpha (deg) | Cl | Cd | Cm | Cl/Cd
-19.5 | -0.1002 | 0.20593 | -0.1067 | -0.48657
-19 | -0.0504 | 0.197 | -0.1191 | -0.25584
-18.5 | -0.0188 | 0.18977 | -0.1257 | -0.099067
-18 | 0.0156 | 0.18303 | -0.1326 | 0.085232
-17.5 | 0.0555 | 0.17486 | -0.1418 | 0.3174
-17 | 0.0891 | 0.16727 | -0.1489 | 0.53267
-16.5 | 0.1173 | 0.16056 | -0.1541 | 0.73057
-16 | 0.1427 | 0.15386 | -0.1586 | 0.92747
-15 | 0.1893 | 0.1407 | -0.1666 | 1.3454
-14.5 | 0.2119 | 0.13423 | -0.1703 | 1.5786
-14 | 0.2355 | 0.12796 | -0.1737 | 1.8404
-13.5 | 0.2547 | 0.12156 | -0.177 | 2.0953
-13 | 0.2783 | 0.11625 | -0.18 | 2.394
-12.5 | 0.3018 | 0.11079 | -0.1831 | 2.7241
-12 | 0.324 | 0.10542 | -0.1858 | 3.0734
-11.5 | 0.3348 | 0.0977 | -0.1887 | 3.4268
-11 | 0.3499 | 0.0914 | -0.1915 | 3.8282
-10.5 | 0.3609 | 0.08466 | -0.1943 | 4.2629
-10 | 0.3565 | 0.076 | -0.1978 | 4.6908
-9.5 | 0.3725 | 0.0707 | -0.2002 | 5.2687
-9 | 0.3791 | 0.06442 | -0.2029 | 5.8848
-8.5 | 0.3544 | 0.05516 | -0.207 | 6.4249
-8 | 0.3353 | 0.04764 | -0.2101 | 7.0382
-7.5 | 0.2884 | 0.03894 | -0.2125 | 7.4063
-7 | 0.2509 | 0.03117 | -0.2158 | 8.0494
-6.5 | 0.239 | 0.01849 | -0.231 | 12.9259
-6 | 0.2743 | 0.0116 | -0.2361 | 23.6466
-5.5 | 0.342 | 0.00905 | -0.2365 | 37.7901
-5 | 0.4164 | 0.0079 | -0.2363 | 52.7089
-4.5 | 0.489 | 0.00736 | -0.2355 | 66.4402
-4 | 0.5615 | 0.00701 | -0.2349 | 80.0999
-3.5 | 0.6332 | 0.00675 | -0.2343 | 93.8074
-3 | 0.7019 | 0.00668 | -0.2334 | 105.0749
-2.5 | 0.7701 | 0.00664 | -0.2325 | 115.9789
-2 | 0.8362 | 0.00664 | -0.2313 | 125.9337
-1.5 | 0.9016 | 0.0066 | -0.2302 | 136.6061
-1 | 0.9605 | 0.00661 | -0.228 | 145.3101
-0.5 | 1.0219 | 0.00662 | -0.2262 | 154.3656
0 | 1.0828 | 0.00668 | -0.2244 | 162.0958
0.5 | 1.1426 | 0.00683 | -0.2226 | 167.2914
1 | 1.2027 | 0.007 | -0.2207 | 171.8143
1.5 | 1.2615 | 0.00722 | -0.2186 | 174.723
2 | 1.3156 | 0.00755 | -0.2156 | 174.2517
2.5 | 1.3687 | 0.00795 | -0.2125 | 172.1635
3 | 1.4183 | 0.00845 | -0.2088 | 167.8462
3.5 | 1.4637 | 0.00912 | -0.2045 | 160.4934
4 | 1.5066 | 0.00993 | -0.1998 | 151.7221
4.5 | 1.5453 | 0.01097 | -0.1947 | 140.866
5 | 1.5827 | 0.01219 | -0.1895 | 129.8359
5.5 | 1.623 | 0.01343 | -0.1849 | 120.8488
6 | 1.6615 | 0.01487 | -0.1803 | 111.735
6.5 | 1.6995 | 0.01645 | -0.1757 | 103.3131
7 | 1.7357 | 0.0182 | -0.1712 | 95.3681
7.5 | 1.771 | 0.0197 | -0.1663 | 89.8985
8 | 1.8063 | 0.02186 | -0.162 | 82.6304
8.5 | 1.8362 | 0.02447 | -0.1573 | 75.0388
9 | 1.8673 | 0.02718 | -0.153 | 68.7013
9.5 | 1.8941 | 0.03031 | -0.1486 | 62.4909
10 | 1.9202 | 0.03367 | -0.1445 | 57.03
10.5 | 1.9397 | 0.03766 | -0.1402 | 51.5056
11 | 1.9551 | 0.04217 | -0.1362 | 46.3623
11.5 | 1.9734 | 0.04672 | -0.1327 | 42.2389
12 | 1.9891 | 0.05166 | -0.1294 | 38.5037
12.5 | 2.0021 | 0.05706 | -0.1265 | 35.0876
13 | 2.0115 | 0.063 | -0.1239 | 31.9286
13.5 | 2.0151 | 0.06974 | -0.1218 | 28.8945
14 | 2.0222 | 0.07641 | -0.1201 | 26.4651
14.5 | 2.0261 | 0.08361 | -0.119 | 24.2327
15 | 2.0266 | 0.09136 | -0.1183 | 22.1826
15.5 | 2.0235 | 0.0997 | -0.1183 | 20.2959
16 | 2.0213 | 0.10812 | -0.1188 | 18.695
16.5 | 2.0182 | 0.11675 | -0.1198 | 17.2865
17 | 2.0132 | 0.12569 | -0.1215 | 16.0172
17.5 | 2.0066 | 0.13486 | -0.1237 | 14.8791
18 | 2.0038 | 0.14365 | -0.1263 | 13.9492
18.5 | 1.9954 | 0.15316 | -0.1298 | 13.0282
19 | 1.9862 | 0.1628 | -0.1338 | 12.2002
19.5 | 1.9821 | 0.17184 | -0.1379 | 11.5346
20 | 1.9745 | 0.18138 | -0.1427 | 10.886

## 97. Re 8M Mach 0.00 (1)
BIGFOIL.COM POLAR EXPORT
mh112
MH 112 16.2% |  |  |  | Cl Max: | 2.589 | at alpha= | 16.5 | deg
JavaFoil+Calcfoil stall+Eppler ext transition |  |  |  | L/D Max: | 175.184 | at alpha= | 10.5 | deg
Re: | 8000000 |  |  | Cd Min: | 0.00732 | at alpha= | -7 | deg
Mach: | 0 |  |  | Cl=0 at alpha= | -8.717 | deg
|  |  |  | @ Cl=0.1, Cd= | 0.0074293
|  |  |  | @ Cl=0.4, Cd= | 0.0074109
|  |  |  | @ Cl=0.6, Cd= | 0.0076863
alpha (deg) | Cl | Cd | Cm | Cl/Cd
-20 | -0.393 | 0.14306 | -0.112 | -2.745
-19.5 | -0.396 | 0.13636 | -0.113 | -2.904
-19 | -0.399 | 0.12881 | -0.115 | -3.095
-18.5 | -0.4 | 0.12265 | -0.116 | -3.261
-18 | -0.4 | 0.11708 | -0.117 | -3.416
-17.5 | -0.399 | 0.11124 | -0.118 | -3.584
-17 | -0.396 | 0.10516 | -0.12 | -3.766
-16.5 | -0.391 | 0.09985 | -0.121 | -3.92
-16 | -0.384 | 0.09612 | -0.121 | -3.998
-15.5 | -0.376 | 0.09043 | -0.123 | -4.158
-15 | -0.366 | 0.08486 | -0.125 | -4.309
-14.5 | -0.353 | 0.07916 | -0.127 | -4.459
-14 | -0.338 | 0.07349 | -0.13 | -4.598
-13.5 | -0.322 | 0.06494 | -0.137 | -4.955
-13 | -0.302 | 0.0582 | -0.142 | -5.191
-12.5 | -0.278 | 0.05492 | -0.143 | -5.056
-12 | -0.253 | 0.04693 | -0.149 | -5.39
-11.5 | -0.225 | 0.03917 | -0.156 | -5.746
-11 | -0.196 | 0.0284 | -0.167 | -6.896
-10.5 | -0.161 | 0.02181 | -0.173 | -7.37
-10 | -0.121 | 0.01752 | -0.178 | -6.898
-9.5 | -0.078 | 0.01236 | -0.186 | -6.31
-9 | -0.03 | 0.00928 | -0.192 | -3.206
-8.5 | 0.023 | 0.00793 | -0.197 | 2.934
-8 | 0.08 | 0.00747 | -0.2 | 10.73
-7.5 | 0.139 | 0.00735 | -0.201 | 18.856
-7 | 0.199 | 0.00732 | -0.201 | 27.14
-6.5 | 0.26 | 0.00735 | -0.202 | 35.395
-6 | 0.323 | 0.00737 | -0.202 | 43.8
-5.5 | 0.386 | 0.0074 | -0.203 | 52.225
-5 | 0.45 | 0.00745 | -0.203 | 60.466
-4.5 | 0.514 | 0.00757 | -0.204 | 67.94
-4 | 0.579 | 0.00766 | -0.204 | 75.534
-3.5 | 0.643 | 0.00774 | -0.205 | 83.115
-3 | 0.708 | 0.00784 | -0.205 | 90.286
-2.5 | 0.771 | 0.00779 | -0.206 | 99.004
-2 | 0.838 | 0.00789 | -0.206 | 106.188
-1.5 | 0.9 | 0.00748 | -0.206 | 120.383
-1 | 0.962 | 0.00769 | -0.207 | 125.084
-0.5 | 1.019 | 0.00789 | -0.207 | 129.129
0 | 1.08 | 0.00813 | -0.208 | 132.826
0.5 | 1.141 | 0.00858 | -0.208 | 132.978
1 | 1.202 | 0.00906 | -0.208 | 132.601
1.5 | 1.262 | 0.00955 | -0.209 | 132.134
2 | 1.323 | 0.00998 | -0.209 | 132.598
2.5 | 1.383 | 0.0104 | -0.21 | 132.949
3 | 1.443 | 0.01081 | -0.21 | 133.537
3.5 | 1.503 | 0.01121 | -0.21 | 133.979
4 | 1.562 | 0.01175 | -0.211 | 132.9
4.5 | 1.621 | 0.01222 | -0.211 | 132.693
5 | 1.68 | 0.01276 | -0.211 | 131.579
5.5 | 1.738 | 0.01341 | -0.211 | 129.626
6 | 1.796 | 0.01411 | -0.212 | 127.262
6.5 | 1.853 | 0.01491 | -0.212 | 124.263
7 | 1.909 | 0.0157 | -0.212 | 121.647
7.5 | 1.965 | 0.01664 | -0.213 | 118.064
8 | 2.008 | 0.01302 | -0.212 | 154.289
8.5 | 2.059 | 0.0137 | -0.211 | 150.322
9 | 2.109 | 0.01426 | -0.211 | 147.887
9.5 | 2.157 | 0.01315 | -0.211 | 164.022
10 | 2.202 | 0.01405 | -0.211 | 156.757
10.5 | 2.246 | 0.01282 | -0.211 | 175.184
11 | 2.288 | 0.01899 | -0.21 | 120.438
11.5 | 2.327 | 0.02012 | -0.21 | 115.665
12 | 2.365 | 0.02129 | -0.21 | 111.098
12.5 | 2.401 | 0.02251 | -0.209 | 106.646
13 | 2.435 | 0.02386 | -0.209 | 102.043
13.5 | 2.467 | 0.02524 | -0.209 | 97.731
14 | 2.494 | 0.02674 | -0.208 | 93.259
14.5 | 2.519 | 0.02831 | -0.208 | 88.973
15 | 2.541 | 0.02993 | -0.207 | 84.906
15.5 | 2.561 | 0.03159 | -0.207 | 81.068
16 | 2.578 | 0.03335 | -0.207 | 77.302
16.5 | 2.589 | 0.0352 | -0.206 | 73.556
17 | 2.582 | 0.03729 | -0.206 | 69.249
17.5 | 2.562 | 0.03965 | -0.205 | 64.63
18 | 2.537 | 0.04215 | -0.205 | 60.192
18.5 | 2.506 | 0.04469 | -0.204 | 56.062
19 | 2.468 | 0.04756 | -0.203 | 51.894
19.5 | 2.426 | 0.05056 | -0.203 | 47.98
20 | 2.378 | 0.05425 | -0.202 | 43.821

## 98. Re 8M Mach 0.00 (2)
BIGFOIL.COM POLAR EXPORT
mh112
MH 112 16.2% |  |  |  | Cl Max: | 2.1075 | at alpha= | 19.5 | deg
XFOIL ncrit=9 |  |  |  | L/D Max: | 199.182 | at alpha= | 3 | deg
Re: | 8000000 |  |  | Cd Min: | 0.11598 | at alpha= | -17.5 | deg
Mach: | 0 |  |  | Cl=0 at alpha= | -8.3558 | deg
|  |  |  | @ Cl=0.1, Cd= | 0.0070092
|  |  |  | @ Cl=0.4, Cd= | 0.0061688
|  |  |  | @ Cl=0.6, Cd= | 0.0059765
alpha (deg) | Cl | Cd | Cm | Cl/Cd
-17.5 | -0.2716 | 0.11598 | -0.1207 | -2.3418
-17 | -0.2858 | 0.1047 | -0.1281 | -2.7297
-16.5 | -0.395 | 0.0787 | -0.146 | -5.0191
-16 | -0.4826 | 0.04913 | -0.1818 | -9.8229
-14.5 | -0.6427 | 0.0163 | -0.2025 | -39.4294
-14 | -0.6064 | 0.01475 | -0.2017 | -41.1119
-13.5 | -0.5635 | 0.01341 | -0.2012 | -42.0209
-13 | -0.5155 | 0.01242 | -0.2009 | -41.5056
-12.5 | -0.4647 | 0.01152 | -0.2009 | -40.3385
-12 | -0.4121 | 0.01077 | -0.2008 | -38.2637
-11.5 | -0.3579 | 0.01012 | -0.2009 | -35.3656
-11 | -0.3025 | 0.00954 | -0.2011 | -31.7086
-10.5 | -0.2466 | 0.00907 | -0.2012 | -27.1885
-10 | -0.1895 | 0.00859 | -0.2015 | -22.0605
-9.5 | -0.1327 | 0.00822 | -0.2017 | -16.1436
-9 | -0.0745 | 0.00784 | -0.2021 | -9.5026
-8.5 | -0.0169 | 0.00753 | -0.2024 | -2.2444
-8 | 0.0417 | 0.00725 | -0.2028 | 5.7517
-7.5 | 0.0998 | 0.00701 | -0.2031 | 14.2368
-7 | 0.1586 | 0.00678 | -0.2035 | 23.3923
-6.5 | 0.2168 | 0.00661 | -0.2038 | 32.7988
-6 | 0.2757 | 0.00644 | -0.2042 | 42.8106
-5.5 | 0.3338 | 0.00634 | -0.2045 | 52.6498
-5 | 0.3928 | 0.00618 | -0.2049 | 63.5599
-4.5 | 0.4508 | 0.00609 | -0.2052 | 74.023
-4 | 0.5087 | 0.00603 | -0.2055 | 84.3615
-3.5 | 0.5663 | 0.006 | -0.2057 | 94.3833
-3 | 0.6237 | 0.00596 | -0.2059 | 104.6477
-2.5 | 0.6813 | 0.00591 | -0.2061 | 115.2792
-1.5 | 0.796 | 0.00584 | -0.2066 | 136.3014
-1 | 0.8531 | 0.00583 | -0.2069 | 146.3293
-0.5 | 0.9094 | 0.00584 | -0.207 | 155.7192
0 | 0.9662 | 0.00582 | -0.2072 | 166.0137
0.5 | 1.0225 | 0.00584 | -0.2074 | 175.0856
1 | 1.0774 | 0.00593 | -0.2073 | 181.6863
1.5 | 1.1319 | 0.00604 | -0.2071 | 187.4007
2 | 1.1863 | 0.00614 | -0.2069 | 193.2085
2.5 | 1.2392 | 0.00629 | -0.2065 | 197.0111
3 | 1.2907 | 0.00648 | -0.2058 | 199.1821
3.5 | 1.3401 | 0.00673 | -0.2047 | 199.1233
4 | 1.3864 | 0.00706 | -0.203 | 196.3739
4.5 | 1.4267 | 0.0074 | -0.2001 | 192.7973
5 | 1.4661 | 0.00774 | -0.197 | 189.4186
5.5 | 1.5058 | 0.00813 | -0.1941 | 185.2153
6 | 1.5447 | 0.00853 | -0.1912 | 181.0903
6.5 | 1.5853 | 0.0089 | -0.1886 | 178.1236
7 | 1.6241 | 0.00925 | -0.1859 | 175.5784
7.5 | 1.6588 | 0.00952 | -0.1823 | 174.2437
8 | 1.6938 | 0.01015 | -0.179 | 166.8768
8.5 | 1.7267 | 0.01088 | -0.1755 | 158.704
9 | 1.7589 | 0.01168 | -0.172 | 150.5908
9.5 | 1.7909 | 0.01254 | -0.1686 | 142.815
10 | 1.8214 | 0.01352 | -0.1652 | 134.7189
10.5 | 1.8474 | 0.01475 | -0.1613 | 125.2475
11 | 1.8713 | 0.01617 | -0.1573 | 115.7267
11.5 | 1.8955 | 0.01768 | -0.1536 | 107.2115
12 | 1.9188 | 0.01933 | -0.15 | 99.2654
12.5 | 1.9414 | 0.02115 | -0.1466 | 91.792
13 | 1.9622 | 0.02318 | -0.1433 | 84.6506
13.5 | 1.9803 | 0.0255 | -0.1399 | 77.6588
14 | 1.9977 | 0.02802 | -0.1367 | 71.2955
14.5 | 2.0181 | 0.03044 | -0.1341 | 66.2976
15 | 2.0345 | 0.03328 | -0.1314 | 61.1328
15.5 | 2.0468 | 0.03661 | -0.1287 | 55.9082
16 | 2.0609 | 0.03992 | -0.1264 | 51.6258
16.5 | 2.072 | 0.04365 | -0.1242 | 47.4685
17 | 2.0808 | 0.04774 | -0.1222 | 43.5861
17.5 | 2.0867 | 0.05229 | -0.1204 | 39.9063
18 | 2.0961 | 0.05665 | -0.1191 | 37.0009
18.5 | 2.1005 | 0.06167 | -0.1179 | 34.0603
19 | 2.1028 | 0.06711 | -0.117 | 31.3336
19.5 | 2.1075 | 0.0724 | -0.1165 | 29.1091
20 | 2.1052 | 0.07869 | -0.1162 | 26.7531

## 99. Re 8M Mach 0.10 (1)
BIGFOIL.COM POLAR EXPORT
mh112
MH 112 16.2% |  |  |  | Cl Max: | 2.584 | at alpha= | 16.5 | deg
JavaFoil+Calcfoil stall+Eppler ext transition |  |  |  | L/D Max: | 173.077 | at alpha= | 10.5 | deg
Re: | 8000000 |  |  | Cd Min: | 0.0073 | at alpha= | -7.5 | deg
Mach: | 0.1 |  |  | Cl=0 at alpha= | -8.717 | deg
|  |  |  | @ Cl=0.1, Cd= | 0.0074322
|  |  |  | @ Cl=0.4, Cd= | 0.0074531
|  |  |  | @ Cl=0.6, Cd= | 0.0077069
alpha (deg) | Cl | Cd | Cm | Cl/Cd
-20 | -0.356 | 0.14284 | -0.113 | -2.49
-19.5 | -0.361 | 0.1391 | -0.111 | -2.592
-19 | -0.365 | 0.13167 | -0.113 | -2.775
-18.5 | -0.369 | 0.12585 | -0.114 | -2.931
-18 | -0.371 | 0.11955 | -0.116 | -3.107
-17.5 | -0.373 | 0.11338 | -0.117 | -3.286
-17 | -0.372 | 0.10748 | -0.118 | -3.463
-16.5 | -0.37 | 0.10177 | -0.12 | -3.636
-16 | -0.366 | 0.09733 | -0.12 | -3.757
-15.5 | -0.359 | 0.09237 | -0.121 | -3.89
-15 | -0.351 | 0.0869 | -0.123 | -4.038
-14.5 | -0.34 | 0.0813 | -0.126 | -4.185
-14 | -0.327 | 0.07573 | -0.128 | -4.319
-13.5 | -0.311 | 0.0699 | -0.132 | -4.452
-13 | -0.294 | 0.06115 | -0.139 | -4.81
-12.5 | -0.271 | 0.05782 | -0.14 | -4.69
-12 | -0.247 | 0.05094 | -0.146 | -4.85
-11.5 | -0.221 | 0.04227 | -0.154 | -5.222
-11 | -0.192 | 0.03109 | -0.164 | -6.19
-10.5 | -0.158 | 0.02379 | -0.172 | -6.661
-10 | -0.119 | 0.01919 | -0.177 | -6.22
-9.5 | -0.077 | 0.01287 | -0.185 | -5.999
-9 | -0.03 | 0.00991 | -0.192 | -2.979
-8.5 | 0.023 | 0.00815 | -0.197 | 2.842
-8 | 0.08 | 0.0075 | -0.201 | 10.694
-7.5 | 0.139 | 0.0073 | -0.202 | 19.012
-7 | 0.199 | 0.00737 | -0.202 | 27.057
-6.5 | 0.261 | 0.00733 | -0.203 | 35.628
-6 | 0.324 | 0.00737 | -0.203 | 43.959
-5.5 | 0.388 | 0.00744 | -0.204 | 52.101
-5 | 0.452 | 0.00751 | -0.204 | 60.166
-4.5 | 0.517 | 0.00758 | -0.205 | 68.196
-4 | 0.582 | 0.00769 | -0.205 | 75.631
-3.5 | 0.646 | 0.00775 | -0.206 | 83.354
-3 | 0.711 | 0.00786 | -0.206 | 90.405
-2.5 | 0.775 | 0.00782 | -0.207 | 99.168
-2 | 0.842 | 0.00792 | -0.207 | 106.279
-1.5 | 0.905 | 0.00751 | -0.208 | 120.472
-1 | 0.967 | 0.00773 | -0.208 | 125.131
-0.5 | 1.024 | 0.00792 | -0.208 | 129.194
0 | 1.085 | 0.00818 | -0.209 | 132.697
0.5 | 1.146 | 0.00863 | -0.209 | 132.79
1 | 1.208 | 0.00911 | -0.209 | 132.478
1.5 | 1.268 | 0.00963 | -0.21 | 131.737
2 | 1.329 | 0.01006 | -0.21 | 132.12
2.5 | 1.39 | 0.0105 | -0.211 | 132.4
3 | 1.45 | 0.01091 | -0.211 | 132.906
3.5 | 1.51 | 0.01133 | -0.211 | 133.237
4 | 1.569 | 0.01188 | -0.212 | 132.059
4.5 | 1.629 | 0.01235 | -0.212 | 131.857
5 | 1.688 | 0.01291 | -0.212 | 130.746
5.5 | 1.746 | 0.01358 | -0.213 | 128.551
6 | 1.804 | 0.01431 | -0.213 | 126.095
6.5 | 1.861 | 0.01506 | -0.213 | 123.608
7 | 1.918 | 0.01595 | -0.213 | 120.258
7.5 | 1.974 | 0.01694 | -0.214 | 116.538
8 | 2.016 | 0.01317 | -0.213 | 153.045
8.5 | 2.067 | 0.01389 | -0.212 | 148.886
9 | 2.117 | 0.01447 | -0.212 | 146.332
9.5 | 2.164 | 0.01334 | -0.212 | 162.241
10 | 2.209 | 0.01428 | -0.212 | 154.743
10.5 | 2.253 | 0.01302 | -0.212 | 173.077
11 | 2.295 | 0.01933 | -0.211 | 118.7
11.5 | 2.334 | 0.02048 | -0.211 | 113.924
12 | 2.371 | 0.0217 | -0.211 | 109.271
12.5 | 2.406 | 0.02296 | -0.21 | 104.821
13 | 2.44 | 0.02437 | -0.21 | 100.136
13.5 | 2.471 | 0.02581 | -0.21 | 95.741
14 | 2.497 | 0.02735 | -0.209 | 91.303
14.5 | 2.521 | 0.02897 | -0.209 | 87.014
15 | 2.542 | 0.03065 | -0.208 | 82.925
15.5 | 2.56 | 0.0324 | -0.208 | 79.021
16 | 2.576 | 0.03424 | -0.207 | 75.228
16.5 | 2.584 | 0.0362 | -0.207 | 71.394
17 | 2.574 | 0.03837 | -0.206 | 67.079
17.5 | 2.55 | 0.04091 | -0.206 | 62.343
18 | 2.52 | 0.04342 | -0.205 | 58.043
18.5 | 2.484 | 0.0462 | -0.205 | 53.764
19 | 2.441 | 0.04918 | -0.204 | 49.632
19.5 | 2.393 | 0.05231 | -0.203 | 45.739
20 | 2.338 | 0.05636 | -0.202 | 41.478

## 100. Re 8M Mach 0.10 (2)
BIGFOIL.COM POLAR EXPORT
mh112
MH 112 16.2% |  |  |  | Cl Max: | 2.1019 | at alpha= | 19.5 | deg
XFOIL ncrit=9 |  |  |  | L/D Max: | 198.942 | at alpha= | 3 | deg
Re: | 8000000 |  |  | Cd Min: | 0.09702 | at alpha= | -16.5 | deg
Mach: | 0.1 |  |  | Cl=0 at alpha= | -8.3384 | deg
|  |  |  | @ Cl=0.1, Cd= | 0.0070641
|  |  |  | @ Cl=0.4, Cd= | 0.0061999
|  |  |  | @ Cl=0.6, Cd= | 0.0060039
alpha (deg) | Cl | Cd | Cm | Cl/Cd
-16.5 | -0.2812 | 0.09702 | -0.1355 | -2.8984
-16 | -0.3247 | 0.08112 | -0.1477 | -4.0027
-15.5 | -0.4027 | 0.05412 | -0.1793 | -7.4409
-15 | -0.5636 | 0.02729 | -0.2015 | -20.6523
-14.5 | -0.5973 | 0.02009 | -0.2047 | -29.7312
-14 | -0.5933 | 0.01672 | -0.2046 | -35.4844
-13.5 | -0.5609 | 0.01469 | -0.2038 | -38.1824
-13 | -0.5175 | 0.01329 | -0.2032 | -38.9391
-12.5 | -0.4685 | 0.01215 | -0.203 | -38.5597
-12 | -0.4167 | 0.01124 | -0.2028 | -37.073
-11.5 | -0.3626 | 0.01048 | -0.2028 | -34.5992
-11 | -0.3071 | 0.00982 | -0.2028 | -31.2729
-10.5 | -0.2508 | 0.00929 | -0.2029 | -26.9968
-10 | -0.1933 | 0.00877 | -0.2031 | -22.041
-9.5 | -0.136 | 0.00836 | -0.2032 | -16.2679
-9 | -0.0773 | 0.00796 | -0.2035 | -9.7111
-8.5 | -0.0191 | 0.00763 | -0.2037 | -2.5033
-8 | 0.04 | 0.00732 | -0.2041 | 5.4645
-7.5 | 0.0986 | 0.00707 | -0.2043 | 13.9463
-7 | 0.158 | 0.00682 | -0.2047 | 23.1672
-6.5 | 0.2166 | 0.00665 | -0.2049 | 32.5714
-6 | 0.2762 | 0.00647 | -0.2053 | 42.6893
-5.5 | 0.3347 | 0.00637 | -0.2056 | 52.5432
-5 | 0.3941 | 0.00621 | -0.206 | 63.4622
-4.5 | 0.4527 | 0.00611 | -0.2063 | 74.0917
-4 | 0.5109 | 0.00605 | -0.2065 | 84.4463
-3.5 | 0.5689 | 0.00602 | -0.2067 | 94.5017
-3 | 0.6267 | 0.00599 | -0.2068 | 104.6244
-2.5 | 0.6848 | 0.00593 | -0.2071 | 115.4806
-2 | 0.7421 | 0.00591 | -0.2072 | 125.5668
-1.5 | 0.8 | 0.00587 | -0.2075 | 136.2862
-1 | 0.8576 | 0.00584 | -0.2078 | 146.8493
-0.5 | 0.9143 | 0.00586 | -0.2079 | 156.0239
0 | 0.9712 | 0.00585 | -0.2081 | 166.0171
0.5 | 1.028 | 0.00586 | -0.2082 | 175.4266
1 | 1.0832 | 0.00595 | -0.2081 | 182.0504
1.5 | 1.1378 | 0.00606 | -0.2078 | 187.7558
2 | 1.1924 | 0.00617 | -0.2076 | 193.2577
2.5 | 1.2455 | 0.00632 | -0.2071 | 197.0728
3 | 1.2971 | 0.00652 | -0.2064 | 198.9417
3.5 | 1.3464 | 0.00678 | -0.2052 | 198.5841
4 | 1.392 | 0.00711 | -0.2032 | 195.7806
4.5 | 1.4307 | 0.00745 | -0.1999 | 192.0403
5 | 1.4705 | 0.00781 | -0.1968 | 188.2843
5.5 | 1.511 | 0.00821 | -0.194 | 184.0438
6 | 1.5498 | 0.00862 | -0.1909 | 179.7912
6.5 | 1.5898 | 0.00902 | -0.1882 | 176.2528
7 | 1.6294 | 0.00937 | -0.1855 | 173.8954
7.5 | 1.6632 | 0.00968 | -0.1816 | 171.8182
8 | 1.6987 | 0.01033 | -0.1783 | 164.4434
8.5 | 1.7322 | 0.01108 | -0.1748 | 156.3357
9 | 1.7638 | 0.01194 | -0.1712 | 147.7219
9.5 | 1.7953 | 0.01286 | -0.1677 | 139.6034
10 | 1.8248 | 0.01392 | -0.1641 | 131.092
10.5 | 1.8509 | 0.01521 | -0.1601 | 121.6897
11 | 1.875 | 0.0167 | -0.1562 | 112.2754
11.5 | 1.8998 | 0.01826 | -0.1525 | 104.0416
12 | 1.9235 | 0.01997 | -0.149 | 96.3195
12.5 | 1.9459 | 0.02187 | -0.1456 | 88.9758
13 | 1.9667 | 0.02399 | -0.1422 | 81.98
13.5 | 1.9843 | 0.02645 | -0.1388 | 75.0208
14 | 2.0011 | 0.02912 | -0.1356 | 68.7191
14.5 | 2.0192 | 0.03182 | -0.1328 | 63.4569
15 | 2.0348 | 0.03486 | -0.1301 | 58.3706
15.5 | 2.0467 | 0.03834 | -0.1274 | 53.3829
16 | 2.0603 | 0.04184 | -0.1252 | 49.2424
16.5 | 2.0718 | 0.04569 | -0.1231 | 45.3447
17 | 2.08 | 0.04998 | -0.1212 | 41.6166
17.5 | 2.085 | 0.05479 | -0.1194 | 38.0544
18 | 2.0937 | 0.05936 | -0.1182 | 35.2712
18.5 | 2.0975 | 0.06462 | -0.1171 | 32.459
19 | 2.098 | 0.07043 | -0.1163 | 29.7884
19.5 | 2.1019 | 0.07598 | -0.1159 | 27.6639
20 | 2.0996 | 0.08245 | -0.1158 | 25.4651

## 101. Re 8M Mach 0.25 (1)
BIGFOIL.COM POLAR EXPORT
mh112
MH 112 16.2% |  |  |  | Cl Max: | 2.541 | at alpha= | 16 | deg
JavaFoil+Calcfoil stall+Eppler ext transition |  |  |  | L/D Max: | 177.978 | at alpha= | 9.5 | deg
Re: | 8000000 |  |  | Cd Min: | 0.00753 | at alpha= | -7 | deg
Mach: | 0.25 |  |  | Cl=0 at alpha= | -8.72 | deg
|  |  |  | @ Cl=0.1, Cd= | 0.0084161
|  |  |  | @ Cl=0.4, Cd= | 0.0076012
|  |  |  | @ Cl=0.6, Cd= | 0.0078536
alpha (deg) | Cl | Cd | Cm | Cl/Cd
-19 | -0.062 | 0.14435 | -0.108 | -0.43
-18.5 | -0.059 | 0.13545 | -0.111 | -0.437
-18 | -0.056 | 0.12918 | -0.112 | -0.436
-17.5 | -0.099 | 0.1233 | -0.112 | -0.807
-17 | -0.143 | 0.117 | -0.113 | -1.22
-16.5 | -0.171 | 0.11121 | -0.114 | -1.539
-16 | -0.193 | 0.10621 | -0.114 | -1.818
-15.5 | -0.21 | 0.10081 | -0.115 | -2.088
-15 | -0.224 | 0.09565 | -0.116 | -2.337
-14.5 | -0.232 | 0.09064 | -0.117 | -2.562
-14 | -0.237 | 0.08474 | -0.12 | -2.797
-13.5 | -0.237 | 0.07916 | -0.123 | -2.997
-13 | -0.233 | 0.07431 | -0.125 | -3.13
-12.5 | -0.223 | 0.0692 | -0.128 | -3.226
-12 | -0.209 | 0.06358 | -0.132 | -3.293
-11.5 | -0.19 | 0.05872 | -0.135 | -3.241
-11 | -0.168 | 0.0493 | -0.146 | -3.412
-10.5 | -0.141 | 0.0407 | -0.156 | -3.463
-10 | -0.109 | 0.03034 | -0.168 | -3.6
-9.5 | -0.072 | 0.02172 | -0.178 | -3.295
-9 | -0.028 | 0.01542 | -0.186 | -1.8
-8.5 | 0.022 | 0.01101 | -0.195 | 2.014
-8 | 0.078 | 0.00881 | -0.201 | 8.838
-7.5 | 0.14 | 0.0077 | -0.207 | 18.122
-7 | 0.201 | 0.00753 | -0.208 | 26.731
-6.5 | 0.265 | 0.00759 | -0.208 | 34.924
-6 | 0.33 | 0.00757 | -0.209 | 43.582
-5.5 | 0.396 | 0.0076 | -0.209 | 52.064
-5 | 0.462 | 0.00762 | -0.21 | 60.711
-4.5 | 0.529 | 0.00772 | -0.21 | 68.577
-4 | 0.596 | 0.00785 | -0.211 | 75.949
-3.5 | 0.663 | 0.00791 | -0.211 | 83.859
-3 | 0.73 | 0.00804 | -0.212 | 90.805
-2.5 | 0.796 | 0.00798 | -0.212 | 99.733
-2 | 0.865 | 0.00813 | -0.213 | 106.445
-1.5 | 0.93 | 0.00771 | -0.213 | 120.645
-1 | 0.994 | 0.00793 | -0.214 | 125.272
-0.5 | 1.051 | 0.00814 | -0.214 | 129.148
0 | 1.114 | 0.00845 | -0.214 | 131.87
0.5 | 1.177 | 0.00893 | -0.215 | 131.777
1 | 1.24 | 0.00948 | -0.215 | 130.818
1.5 | 1.303 | 0.01002 | -0.216 | 129.998
2 | 1.365 | 0.01048 | -0.216 | 130.23
2.5 | 1.427 | 0.01094 | -0.216 | 130.387
3 | 1.488 | 0.01142 | -0.217 | 130.331
3.5 | 1.55 | 0.01193 | -0.217 | 129.899
4 | 1.611 | 0.01253 | -0.217 | 128.555
4.5 | 1.671 | 0.01314 | -0.218 | 127.183
5 | 1.731 | 0.01373 | -0.218 | 126.081
5.5 | 1.791 | 0.0145 | -0.218 | 123.56
6 | 1.85 | 0.0154 | -0.219 | 120.146
6.5 | 1.909 | 0.01627 | -0.219 | 117.315
7 | 1.954 | 0.01257 | -0.218 | 155.505
7.5 | 2.008 | 0.01335 | -0.218 | 150.374
8 | 2.06 | 0.01416 | -0.218 | 145.44
8.5 | 2.11 | 0.01301 | -0.218 | 162.163
9 | 2.158 | 0.0136 | -0.217 | 158.722
9.5 | 2.205 | 0.01239 | -0.217 | 177.978
10 | 2.249 | 0.01903 | -0.217 | 118.189
10.5 | 2.291 | 0.02016 | -0.216 | 113.665
11 | 2.331 | 0.02138 | -0.216 | 109.011
11.5 | 2.367 | 0.02275 | -0.216 | 104.057
12 | 2.401 | 0.02418 | -0.215 | 99.311
12.5 | 2.432 | 0.02578 | -0.215 | 94.342
13 | 2.461 | 0.02744 | -0.215 | 89.705
13.5 | 2.486 | 0.02922 | -0.214 | 85.086
14 | 2.501 | 0.0326 | -0.213 | 76.729
14.5 | 2.52 | 0.03321 | -0.213 | 75.874
15 | 2.531 | 0.0353 | -0.213 | 71.707
15.5 | 2.538 | 0.03755 | -0.212 | 67.594
16 | 2.541 | 0.03993 | -0.212 | 63.635
16.5 | 2.533 | 0.04262 | -0.211 | 59.431
17 | 2.497 | 0.04581 | -0.21 | 54.513
17.5 | 2.441 | 0.04914 | -0.209 | 49.68
18 | 2.375 | 0.05279 | -0.209 | 44.989
18.5 | 2.297 | 0.05662 | -0.208 | 40.558
19 | 2.207 | 0.06118 | -0.207 | 36.079
19.5 | 2.106 | 0.06713 | -0.206 | 31.369
20 | 1.994 | 0.0745 | -0.204 | 26.773

## 102. Re 8M Mach 0.25 (2)
BIGFOIL.COM POLAR EXPORT
mh112
MH 112 16.2% |  |  |  | Cl Max: | 2.082 | at alpha= | 18.5 | deg
XFOIL ncrit=9 |  |  |  | L/D Max: | 197.211 | at alpha= | 3 | deg
Re: | 8000000 |  |  | Cd Min: | 0.1523 | at alpha= | -16.5 | deg
Mach: | 0.25 |  |  | Cl=0 at alpha= | -8.2428 | deg
|  |  |  | @ Cl=0.1, Cd= | 0.0074361
|  |  |  | @ Cl=0.4, Cd= | 0.0063816
|  |  |  | @ Cl=0.6, Cd= | 0.0061044
alpha (deg) | Cl | Cd | Cm | Cl/Cd
-16.5 | 0.0176 | 0.1523 | -0.1253 | 0.11556
-15 | -0.0239 | 0.1062 | -0.1505 | -0.22505
-14.5 | -0.1046 | 0.08453 | -0.1636 | -1.2374
-14 | -0.1347 | 0.07144 | -0.1744 | -1.8855
-13.5 | -0.2108 | 0.05439 | -0.1884 | -3.8757
-13 | -0.3113 | 0.03746 | -0.2006 | -8.3102
-12.5 | -0.3523 | 0.0274 | -0.2059 | -12.8577
-12 | -0.4032 | 0.01744 | -0.2135 | -23.1193
-11.5 | -0.3748 | 0.0142 | -0.2133 | -26.3944
-11 | -0.3268 | 0.01243 | -0.2127 | -26.2912
-10.5 | -0.2714 | 0.01121 | -0.2123 | -24.2105
-10 | -0.2137 | 0.01022 | -0.2119 | -20.91
-9.5 | -0.1539 | 0.00947 | -0.2116 | -16.2513
-9 | -0.093 | 0.00883 | -0.2114 | -10.5323
-8.5 | -0.032 | 0.0083 | -0.2113 | -3.8554
-8 | 0.0302 | 0.00785 | -0.2113 | 3.8471
-7.5 | 0.0917 | 0.00748 | -0.2112 | 12.2594
-7 | 0.1541 | 0.00715 | -0.2113 | 21.5524
-6.5 | 0.2157 | 0.0069 | -0.2114 | 31.2609
-6 | 0.2778 | 0.00667 | -0.2115 | 41.6492
-5.5 | 0.3395 | 0.0065 | -0.2117 | 52.2308
-5 | 0.4008 | 0.00638 | -0.2118 | 62.8213
-4.5 | 0.4626 | 0.00622 | -0.212 | 74.373
-4 | 0.5231 | 0.00615 | -0.2121 | 85.0569
-3.5 | 0.5832 | 0.00611 | -0.2121 | 95.4501
-3 | 0.6429 | 0.00609 | -0.2121 | 105.5665
-2.5 | 0.7032 | 0.00604 | -0.2123 | 116.4238
-2 | 0.763 | 0.00599 | -0.2124 | 127.379
-1.5 | 0.8219 | 0.00599 | -0.2124 | 137.212
-1 | 0.8818 | 0.00596 | -0.2126 | 147.953
-0.5 | 0.9408 | 0.00595 | -0.2127 | 158.1176
0 | 0.9985 | 0.00598 | -0.2126 | 166.9732
0.5 | 1.0571 | 0.006 | -0.2126 | 176.1833
1 | 1.1143 | 0.00608 | -0.2124 | 183.273
1.5 | 1.1699 | 0.00621 | -0.2118 | 188.3897
2 | 1.225 | 0.00634 | -0.2112 | 193.2177
2.5 | 1.2783 | 0.00652 | -0.2102 | 196.0583
3 | 1.3292 | 0.00674 | -0.2088 | 197.2107
3.5 | 1.3719 | 0.00701 | -0.2056 | 195.7061
4 | 1.4133 | 0.00738 | -0.2023 | 191.5041
4.5 | 1.4556 | 0.00779 | -0.1992 | 186.8549
5 | 1.4965 | 0.00822 | -0.1959 | 182.056
5.5 | 1.5372 | 0.00869 | -0.1926 | 176.893
6 | 1.5774 | 0.00918 | -0.1894 | 171.8301
6.5 | 1.6151 | 0.00975 | -0.1858 | 165.6513
7 | 1.6547 | 0.01024 | -0.1827 | 161.5918
7.5 | 1.6893 | 0.01068 | -0.1785 | 158.1742
8 | 1.7248 | 0.0115 | -0.1749 | 149.9826
8.5 | 1.7566 | 0.01253 | -0.1708 | 140.1915
9 | 1.787 | 0.01369 | -0.1667 | 130.5332
9.5 | 1.8191 | 0.01487 | -0.163 | 122.3336
10 | 1.8472 | 0.01633 | -0.159 | 113.117
10.5 | 1.8745 | 0.01793 | -0.1551 | 104.5455
11 | 1.8977 | 0.01987 | -0.1509 | 95.5058
11.5 | 1.9188 | 0.02207 | -0.1468 | 86.9415
12 | 1.9405 | 0.02438 | -0.1431 | 79.5939
12.5 | 1.9637 | 0.02674 | -0.1398 | 73.4368
13 | 1.9831 | 0.0295 | -0.1364 | 67.2237
13.5 | 2.0001 | 0.03258 | -0.1331 | 61.3904
14 | 2.0148 | 0.03601 | -0.1299 | 55.9511
14.5 | 2.0299 | 0.03957 | -0.1271 | 51.299
15 | 2.0451 | 0.04328 | -0.1247 | 47.2528
15.5 | 2.0554 | 0.04761 | -0.1223 | 43.1716
16 | 2.0608 | 0.0526 | -0.12 | 39.1787
16.5 | 2.071 | 0.0573 | -0.1183 | 36.1431
17 | 2.0767 | 0.06263 | -0.1169 | 33.1582
17.5 | 2.0787 | 0.06857 | -0.1157 | 30.315
18 | 2.0804 | 0.0747 | -0.1149 | 27.8501
18.5 | 2.082 | 0.08103 | -0.1145 | 25.6942
19 | 2.0796 | 0.08799 | -0.1145 | 23.6345
19.5 | 2.0769 | 0.09511 | -0.1149 | 21.8368
20 | 2.0744 | 0.10231 | -0.1157 | 20.2756

## 103. Re 8M Mach 0.50 (1)
BIGFOIL.COM POLAR EXPORT
mh112
MH 112 16.2% |  |  |  | Cl Max: | 2.353 | at alpha= | 10.5 | deg
JavaFoil+Calcfoil stall+Eppler ext transition |  |  |  | L/D Max: | 171.264 | at alpha= | 5 | deg
Re: | 8000000 |  |  | Cd Min: | 0.00843 | at alpha= | -5 | deg
Mach: | 0.5 |  |  | Cl=0 at alpha= | -8.7241 | deg
|  |  |  | @ Cl=0.1, Cd= | 0.028845
|  |  |  | @ Cl=0.4, Cd= | 0.0088309
|  |  |  | @ Cl=0.6, Cd= | 0.0085286
alpha (deg) | Cl | Cd | Cm | Cl/Cd
-20 | -0.639 | 0.15407 | -0.126 | -4.149
-19.5 | -0.611 | 0.14883 | -0.126 | -4.108
-19 | -0.584 | 0.14306 | -0.126 | -4.079
-18.5 | -0.556 | 0.13647 | -0.126 | -4.072
-18 | -0.528 | 0.13231 | -0.126 | -3.988
-17.5 | -0.5 | 0.1355 | -0.128 | -3.691
-17 | -0.472 | 0.12561 | -0.128 | -3.758
-16.5 | -0.444 | 0.12169 | -0.128 | -3.647
-16 | -0.415 | 0.11658 | -0.126 | -3.561
-15.5 | -0.386 | 0.11207 | -0.123 | -3.446
-15 | -0.357 | 0.10931 | -0.119 | -3.269
-14.5 | -0.329 | 0.10452 | -0.118 | -3.148
-14 | -0.301 | 0.10032 | -0.118 | -2.998
-13.5 | -0.272 | 0.09508 | -0.118 | -2.865
-13 | -0.244 | 0.0944 | -0.119 | -2.588
-12.5 | -0.216 | 0.08809 | -0.119 | -2.45
-12 | -0.188 | 0.07887 | -0.121 | -2.379
-11.5 | -0.16 | 0.07167 | -0.127 | -2.228
-11 | -0.131 | 0.06581 | -0.132 | -1.997
-10.5 | -0.103 | 0.05956 | -0.14 | -1.734
-10 | -0.074 | 0.0628 | -0.121 | -1.171
-9.5 | -0.046 | 0.05299 | -0.143 | -0.86
-9 | -0.016 | 0.05264 | -0.136 | -0.313
-8.5 | 0.013 | 0.0447 | -0.153 | 0.281
-8 | 0.043 | 0.03476 | -0.173 | 1.234
-7.5 | 0.073 | 0.0326 | -0.176 | 2.248
-7 | 0.105 | 0.02815 | -0.184 | 3.723
-6.5 | 0.213 | 0.01733 | -0.205 | 12.296
-6 | 0.316 | 0.01018 | -0.223 | 31.045
-5.5 | 0.415 | 0.00859 | -0.234 | 48.37
-5 | 0.498 | 0.00843 | -0.235 | 59.056
-4.5 | 0.579 | 0.00851 | -0.235 | 68.008
-4 | 0.658 | 0.00858 | -0.236 | 76.627
-3.5 | 0.736 | 0.00873 | -0.236 | 84.249
-3 | 0.813 | 0.00882 | -0.237 | 92.102
-2.5 | 0.888 | 0.00897 | -0.237 | 99.021
-2 | 0.968 | 0.00904 | -0.238 | 107.037
-1.5 | 1.039 | 0.00869 | -0.238 | 119.591
-1 | 1.111 | 0.00901 | -0.239 | 123.383
-0.5 | 1.172 | 0.0093 | -0.239 | 126.085
0 | 1.242 | 0.00991 | -0.24 | 125.343
0.5 | 1.312 | 0.01064 | -0.24 | 123.268
1 | 1.381 | 0.01146 | -0.241 | 120.554
1.5 | 1.45 | 0.01226 | -0.241 | 118.311
2 | 1.518 | 0.01303 | -0.242 | 116.516
2.5 | 1.582 | 0.0106 | -0.241 | 149.16
3 | 1.647 | 0.01119 | -0.241 | 147.223
3.5 | 1.71 | 0.01056 | -0.241 | 161.915
4 | 1.774 | 0.01123 | -0.241 | 157.94
4.5 | 1.837 | 0.01195 | -0.241 | 153.722
5 | 1.897 | 0.01108 | -0.241 | 171.264
5.5 | 1.955 | 0.01623 | -0.241 | 120.461
6 | 2.012 | 0.0172 | -0.241 | 116.981
6.5 | 2.066 | 0.01839 | -0.24 | 112.331
7 | 2.118 | 0.01969 | -0.24 | 107.55
7.5 | 2.167 | 0.02103 | -0.24 | 103.039
8 | 2.213 | 0.02269 | -0.239 | 97.535
8.5 | 2.255 | 0.02432 | -0.239 | 92.719
9 | 2.291 | 0.02611 | -0.238 | 87.776
9.5 | 2.322 | 0.02838 | -0.238 | 81.822
10 | 2.343 | 0.03094 | -0.237 | 75.709
10.5 | 2.353 | 0.03415 | -0.236 | 68.908
11 | 2.346 | 0.03761 | -0.236 | 62.388
11.5 | 2.313 | 0.04223 | -0.234 | 54.777
12 | 2.247 | 0.04508 | -0.233 | 49.847
12.5 | 2.105 | 0.05533 | -0.231 | 38.044
13 | 1.419 | 0.06906 | -0.227 | 20.547
13.5 | 1.445 | 0.07254 | -0.226 | 19.917
14 | 1.476 | 0.07151 | -0.227 | 20.645
14.5 | 1.494 | 0.08098 | -0.224 | 18.448
15 | 1.463 | 0.11423 | -0.208 | 12.808
15.5 | 1.495 | 0.11949 | -0.208 | 12.508

## 104. Re 8M Mach 0.50 (2)
BIGFOIL.COM POLAR EXPORT
mh112
MH 112 16.2% |  |  |  | Cl Max: | 2.0416 | at alpha= | 15.5 | deg
XFOIL ncrit=9 |  |  |  | L/D Max: | 179.026 | at alpha= | 2 | deg
Re: | 8000000 |  |  | Cd Min: | 0.21318 | at alpha= | -20 | deg
Mach: | 0.5 |  |  | Cl=0 at alpha= | -18.2145 | deg
|  |  |  | @ Cl=0.1, Cd= | 0.16464
|  |  |  | @ Cl=0.4, Cd= | 0.0078617
|  |  |  | @ Cl=0.6, Cd= | 0.0067217
alpha (deg) | Cl | Cd | Cm | Cl/Cd
-20 | -0.1307 | 0.21318 | -0.1 | -0.6131
-19.5 | -0.0849 | 0.20274 | -0.1126 | -0.41876
-19 | -0.0516 | 0.19588 | -0.1194 | -0.26343
-18.5 | -0.0201 | 0.18877 | -0.126 | -0.10648
-18 | 0.0151 | 0.18211 | -0.1331 | 0.082917
-17.5 | 0.052 | 0.17468 | -0.1412 | 0.29769
-17 | 0.0877 | 0.16749 | -0.1487 | 0.52361
-16.5 | 0.1173 | 0.16063 | -0.1544 | 0.73025
-16 | 0.1437 | 0.15393 | -0.1589 | 0.93354
-15.5 | 0.161 | 0.14564 | -0.163 | 1.1055
-15 | 0.1905 | 0.14049 | -0.1671 | 1.356
-14.5 | 0.2115 | 0.13399 | -0.1705 | 1.5785
-13.5 | 0.2595 | 0.12202 | -0.1773 | 2.1267
-13 | 0.282 | 0.11612 | -0.1806 | 2.4285
-12.5 | 0.3035 | 0.11035 | -0.1834 | 2.7503
-12 | 0.3187 | 0.10372 | -0.1864 | 3.0727
-11.5 | 0.3347 | 0.09729 | -0.1893 | 3.4402
-11 | 0.3494 | 0.09087 | -0.1922 | 3.8451
-10.5 | 0.3555 | 0.08333 | -0.1953 | 4.2662
-10 | 0.3608 | 0.07613 | -0.1983 | 4.7393
-9.5 | 0.3638 | 0.06907 | -0.2015 | 5.2671
-9 | 0.3644 | 0.06213 | -0.2046 | 5.8651
-8.5 | 0.3336 | 0.05266 | -0.2091 | 6.335
-8 | 0.3189 | 0.04568 | -0.212 | 6.9812
-7.5 | 0.2722 | 0.03766 | -0.2132 | 7.2278
-7 | 0.2404 | 0.02923 | -0.2189 | 8.2244
-6.5 | 0.2341 | 0.01726 | -0.2329 | 13.5632
-6 | 0.2753 | 0.01087 | -0.2372 | 25.3266
-5.5 | 0.3453 | 0.00859 | -0.2375 | 40.1979
-5 | 0.4189 | 0.00761 | -0.237 | 55.046
-4.5 | 0.493 | 0.0071 | -0.2364 | 69.4366
-4 | 0.5648 | 0.00682 | -0.2356 | 82.8152
-3.5 | 0.6364 | 0.00662 | -0.235 | 96.1329
-3 | 0.7068 | 0.00651 | -0.2343 | 108.5714
-2.5 | 0.7741 | 0.00651 | -0.2333 | 118.9094
-2 | 0.8397 | 0.00654 | -0.2321 | 128.3945
-1.5 | 0.9059 | 0.00651 | -0.2311 | 139.1551
-1 | 0.9683 | 0.00647 | -0.2295 | 149.66
-0.5 | 1.0272 | 0.00652 | -0.2273 | 157.546
0 | 1.0878 | 0.00657 | -0.2254 | 165.5708
0.5 | 1.1497 | 0.00667 | -0.2239 | 172.3688
1 | 1.207 | 0.00691 | -0.2215 | 174.6744
1.5 | 1.2663 | 0.00711 | -0.2195 | 178.1013
2 | 1.323 | 0.00739 | -0.217 | 179.0257
2.5 | 1.3756 | 0.00777 | -0.2137 | 177.0399
3 | 1.4251 | 0.00827 | -0.21 | 172.3216
3.5 | 1.4695 | 0.00895 | -0.2054 | 164.1899
4 | 1.5089 | 0.00984 | -0.2002 | 153.3435
4.5 | 1.5473 | 0.01088 | -0.195 | 142.2151
5 | 1.5866 | 0.01203 | -0.1901 | 131.8869
5.5 | 1.6263 | 0.01328 | -0.1854 | 122.4623
6 | 1.6659 | 0.01466 | -0.1808 | 113.6357
6.5 | 1.7079 | 0.01607 | -0.1767 | 106.2788
7 | 1.7467 | 0.0177 | -0.1724 | 98.6836
7.5 | 1.7765 | 0.01938 | -0.1669 | 91.6667
8 | 1.8151 | 0.02136 | -0.1628 | 84.9766
8.5 | 1.8488 | 0.02375 | -0.1584 | 77.8442
9 | 1.8771 | 0.02657 | -0.1538 | 70.6473
9.5 | 1.9006 | 0.02987 | -0.1491 | 63.6291
10 | 1.9289 | 0.03307 | -0.145 | 58.3278
10.5 | 1.9525 | 0.03675 | -0.1409 | 53.1293
11 | 1.9724 | 0.0409 | -0.137 | 48.2249
11.5 | 1.9862 | 0.04572 | -0.1331 | 43.4427
12 | 1.9974 | 0.05099 | -0.1297 | 39.1724
12.5 | 2.0129 | 0.05616 | -0.1267 | 35.8422
13 | 2.0261 | 0.06176 | -0.1241 | 32.806
13.5 | 2.0337 | 0.06806 | -0.1219 | 29.881
14 | 2.0349 | 0.07523 | -0.1201 | 27.049
14.5 | 2.0377 | 0.08252 | -0.1189 | 24.6934
15 | 2.041 | 0.08998 | -0.1182 | 22.6828
15.5 | 2.0416 | 0.09788 | -0.1179 | 20.8582
16 | 2.038 | 0.10642 | -0.1183 | 19.1505
16.5 | 2.0317 | 0.11538 | -0.1194 | 17.6088
17 | 2.0283 | 0.12414 | -0.1209 | 16.3388
17.5 | 2.0239 | 0.13304 | -0.1229 | 15.2127
18 | 2.0172 | 0.14225 | -0.1256 | 14.1807
18.5 | 2.0125 | 0.1513 | -0.1286 | 13.3014
19 | 2.0059 | 0.16063 | -0.1324 | 12.4877
20 | 1.9911 | 0.17951 | -0.1414 | 11.0919

## 105. Re 10M Mach 0.00 (1)
BIGFOIL.COM POLAR EXPORT
mh112
MH 112 16.2% |  |  |  | Cl Max: | 2.593 | at alpha= | 16.5 | deg
JavaFoil+Calcfoil stall+Eppler ext transition |  |  |  | L/D Max: | 173.277 | at alpha= | 11 | deg
Re: | 10000000 |  |  | Cd Min: | 0.00717 | at alpha= | -7 | deg
Mach: | 0 |  |  | Cl=0 at alpha= | -8.7222 | deg
|  |  |  | @ Cl=0.1, Cd= | 0.0072429
|  |  |  | @ Cl=0.4, Cd= | 0.0072897
|  |  |  | @ Cl=0.6, Cd= | 0.0075531
alpha (deg) | Cl | Cd | Cm | Cl/Cd
-20 | -0.393 | 0.13974 | -0.114 | -2.816
-19.5 | -0.396 | 0.13463 | -0.114 | -2.945
-19 | -0.399 | 0.12611 | -0.117 | -3.168
-18.5 | -0.401 | 0.12011 | -0.118 | -3.337
-18 | -0.401 | 0.1145 | -0.119 | -3.5
-17.5 | -0.4 | 0.1086 | -0.12 | -3.679
-17 | -0.397 | 0.10194 | -0.123 | -3.897
-16.5 | -0.393 | 0.09657 | -0.124 | -4.067
-16 | -0.386 | 0.09296 | -0.124 | -4.148
-15.5 | -0.377 | 0.08733 | -0.126 | -4.321
-15 | -0.367 | 0.08194 | -0.128 | -4.478
-14.5 | -0.354 | 0.0761 | -0.131 | -4.657
-14 | -0.339 | 0.07056 | -0.134 | -4.809
-13.5 | -0.324 | 0.0611 | -0.141 | -5.301
-13 | -0.304 | 0.05433 | -0.146 | -5.6
-12.5 | -0.28 | 0.0508 | -0.147 | -5.511
-12 | -0.256 | 0.04242 | -0.154 | -6.023
-11.5 | -0.228 | 0.03465 | -0.161 | -6.573
-11 | -0.198 | 0.02488 | -0.17 | -7.959
-10.5 | -0.162 | 0.01905 | -0.176 | -8.528
-10 | -0.122 | 0.01506 | -0.181 | -8.114
-9.5 | -0.079 | 0.01074 | -0.189 | -7.342
-9 | -0.03 | 0.00845 | -0.194 | -3.556
-8.5 | 0.024 | 0.0073 | -0.2 | 3.222
-8 | 0.08 | 0.00727 | -0.2 | 11.021
-7.5 | 0.139 | 0.00719 | -0.201 | 19.278
-7 | 0.199 | 0.00717 | -0.201 | 27.711
-6.5 | 0.26 | 0.00719 | -0.202 | 36.222
-6 | 0.323 | 0.00718 | -0.202 | 44.985
-5.5 | 0.386 | 0.00727 | -0.203 | 53.13
-5 | 0.45 | 0.00736 | -0.203 | 61.174
-4.5 | 0.514 | 0.0074 | -0.204 | 69.496
-4 | 0.579 | 0.00754 | -0.204 | 76.818
-3.5 | 0.643 | 0.00758 | -0.205 | 84.883
-3 | 0.708 | 0.0077 | -0.205 | 91.919
-2.5 | 0.771 | 0.00772 | -0.206 | 99.894
-2 | 0.838 | 0.00784 | -0.206 | 106.894
-1.5 | 0.9 | 0.00743 | -0.206 | 121.124
-1 | 0.962 | 0.00761 | -0.207 | 126.506
-0.5 | 1.019 | 0.008 | -0.207 | 127.309
0 | 1.08 | 0.0084 | -0.208 | 128.601
0.5 | 1.141 | 0.00881 | -0.208 | 129.511
1 | 1.202 | 0.0092 | -0.208 | 130.574
1.5 | 1.262 | 0.00958 | -0.209 | 131.818
2 | 1.323 | 0.00991 | -0.209 | 133.482
2.5 | 1.383 | 0.01027 | -0.21 | 134.653
3 | 1.443 | 0.01071 | -0.21 | 134.718
3.5 | 1.503 | 0.01116 | -0.21 | 134.604
4 | 1.562 | 0.0116 | -0.211 | 134.6
4.5 | 1.621 | 0.01204 | -0.211 | 134.603
5 | 1.68 | 0.01265 | -0.211 | 132.725
5.5 | 1.738 | 0.01331 | -0.211 | 130.548
6 | 1.796 | 0.01397 | -0.212 | 128.557
6.5 | 1.853 | 0.01475 | -0.212 | 125.575
7 | 1.909 | 0.01555 | -0.212 | 122.769
7.5 | 1.965 | 0.01633 | -0.213 | 120.37
8 | 2.02 | 0.01733 | -0.213 | 116.547
8.5 | 2.061 | 0.01358 | -0.212 | 151.709
9 | 2.111 | 0.01432 | -0.212 | 147.353
9.5 | 2.159 | 0.01492 | -0.211 | 144.68
10 | 2.205 | 0.01376 | -0.211 | 160.18
10.5 | 2.249 | 0.01465 | -0.211 | 153.48
11 | 2.29 | 0.01322 | -0.211 | 173.277
11.5 | 2.33 | 0.01968 | -0.21 | 118.395
12 | 2.368 | 0.02078 | -0.21 | 113.96
12.5 | 2.404 | 0.02199 | -0.21 | 109.326
13 | 2.438 | 0.02322 | -0.209 | 104.984
13.5 | 2.47 | 0.02454 | -0.209 | 100.643
14 | 2.497 | 0.02597 | -0.209 | 96.169
14.5 | 2.522 | 0.02743 | -0.208 | 91.944
15 | 2.545 | 0.02892 | -0.208 | 87.999
15.5 | 2.565 | 0.03052 | -0.207 | 84.049
16 | 2.582 | 0.03215 | -0.207 | 80.333
16.5 | 2.593 | 0.03398 | -0.207 | 76.297
17 | 2.586 | 0.03618 | -0.206 | 71.475
17.5 | 2.566 | 0.03838 | -0.205 | 66.858
18 | 2.541 | 0.04074 | -0.205 | 62.368
18.5 | 2.51 | 0.04317 | -0.204 | 58.132
19 | 2.472 | 0.04586 | -0.204 | 53.915
19.5 | 2.429 | 0.04902 | -0.203 | 49.557
20 | 2.38 | 0.05278 | -0.202 | 45.102

## 106. Re 10M Mach 0.00 (2)
BIGFOIL.COM POLAR EXPORT
mh112
MH 112 16.2% |  |  |  | Cl Max: | 2.1235 | at alpha= | 19.5 | deg
XFOIL ncrit=9 |  |  |  | L/D Max: | 199.383 | at alpha= | 3 | deg
Re: | 10000000 |  |  | Cd Min: | 0.14236 | at alpha= | -18 | deg
Mach: | 0 |  |  | Cl=0 at alpha= | -8.3679 | deg
|  |  |  | @ Cl=0.1, Cd= | 0.0067373
|  |  |  | @ Cl=0.4, Cd= | 0.0060024
|  |  |  | @ Cl=0.6, Cd= | 0.0058522
alpha (deg) | Cl | Cd | Cm | Cl/Cd
-18 | -0.1813 | 0.14236 | -0.1087 | -1.2735
-17.5 | -0.2113 | 0.1266 | -0.1166 | -1.669
-17 | -0.3094 | 0.10064 | -0.1306 | -3.0743
-16.5 | -0.654 | 0.03233 | -0.1982 | -20.2289
-16 | -0.6942 | 0.02264 | -0.205 | -30.6625
-15.5 | -0.7266 | 0.01767 | -0.2044 | -41.1205
-15 | -0.6965 | 0.01614 | -0.2032 | -43.1537
-14.5 | -0.649 | 0.01564 | -0.2026 | -41.4962
-14 | -0.6038 | 0.01475 | -0.2021 | -40.9356
-13.5 | -0.5605 | 0.01357 | -0.2015 | -41.3043
-13 | -0.5088 | 0.01296 | -0.2014 | -39.2593
-12.5 | -0.4619 | 0.0117 | -0.2012 | -39.4786
-12 | -0.4106 | 0.01071 | -0.2012 | -38.338
-11.5 | -0.3571 | 0.00995 | -0.2013 | -35.8894
-11 | -0.302 | 0.00932 | -0.2014 | -32.4034
-10.5 | -0.2456 | 0.0088 | -0.2016 | -27.9091
-10 | -0.1891 | 0.00833 | -0.2019 | -22.7011
-9.5 | -0.1313 | 0.00792 | -0.2022 | -16.5783
-9 | -0.0739 | 0.00759 | -0.2024 | -9.7365
-8.5 | -0.0153 | 0.00725 | -0.2029 | -2.1103
-8 | 0.0426 | 0.007 | -0.2031 | 6.0857
-7.5 | 0.1016 | 0.00673 | -0.2036 | 15.0966
-7 | 0.1597 | 0.00654 | -0.2039 | 24.419
-6.5 | 0.2189 | 0.00634 | -0.2044 | 34.5268
-6 | 0.2772 | 0.00621 | -0.2047 | 44.6377
-5.5 | 0.3361 | 0.00609 | -0.2051 | 55.1888
-5 | 0.3945 | 0.00601 | -0.2054 | 65.6406
-4.5 | 0.4525 | 0.00593 | -0.2057 | 76.3069
-4 | 0.5102 | 0.00588 | -0.2059 | 86.7687
-3.5 | 0.5677 | 0.00588 | -0.2061 | 96.5476
-3 | 0.6257 | 0.00583 | -0.2064 | 107.3242
-2.5 | 0.6833 | 0.00579 | -0.2066 | 118.0138
-2 | 0.7405 | 0.00577 | -0.2068 | 128.3362
-1.5 | 0.7984 | 0.00573 | -0.2072 | 139.3368
-1 | 0.8554 | 0.00573 | -0.2074 | 149.2845
-0.5 | 0.9118 | 0.00574 | -0.2075 | 158.8502
0 | 0.969 | 0.00572 | -0.2078 | 169.4056
0.5 | 1.0251 | 0.00575 | -0.2079 | 178.2783
1 | 1.0799 | 0.00586 | -0.2078 | 184.2833
1.5 | 1.1348 | 0.00595 | -0.2077 | 190.7227
2 | 1.1886 | 0.00608 | -0.2074 | 195.4934
2.5 | 1.2414 | 0.00625 | -0.207 | 198.624
3 | 1.292 | 0.00648 | -0.2061 | 199.3827
3.5 | 1.3403 | 0.00678 | -0.2048 | 197.6844
4 | 1.3881 | 0.00706 | -0.2034 | 196.6147
4.5 | 1.4318 | 0.00735 | -0.2012 | 194.8027
5 | 1.4708 | 0.00768 | -0.198 | 191.5104
5.5 | 1.5104 | 0.00804 | -0.1951 | 187.8607
6 | 1.5505 | 0.00841 | -0.1923 | 184.3639
7 | 1.6306 | 0.00915 | -0.1871 | 178.2077
7.5 | 1.6696 | 0.00949 | -0.1844 | 175.9326
8 | 1.7 | 0.00994 | -0.1801 | 171.0262
8.5 | 1.7334 | 0.01064 | -0.1767 | 162.9135
9 | 1.7684 | 0.01132 | -0.1736 | 156.2191
9.5 | 1.799 | 0.01221 | -0.17 | 147.3382
10 | 1.8279 | 0.01321 | -0.1662 | 138.3724
10.5 | 1.8534 | 0.01444 | -0.1622 | 128.3518
11 | 1.8781 | 0.01579 | -0.1583 | 118.9424
11.5 | 1.903 | 0.01723 | -0.1546 | 110.4469
12 | 1.9284 | 0.01874 | -0.1513 | 102.9029
12.5 | 1.9513 | 0.02049 | -0.1478 | 95.2318
13 | 1.9738 | 0.02237 | -0.1446 | 88.2342
13.5 | 1.992 | 0.02463 | -0.1411 | 80.877
14 | 2.0097 | 0.02707 | -0.1379 | 74.2409
14.5 | 2.0294 | 0.02949 | -0.1352 | 68.8165
15 | 2.0448 | 0.03237 | -0.1323 | 63.1696
15.5 | 2.0577 | 0.0356 | -0.1295 | 57.8006
16 | 2.0728 | 0.03877 | -0.1272 | 53.464
16.5 | 2.0843 | 0.04241 | -0.125 | 49.1464
17 | 2.0933 | 0.04644 | -0.1229 | 45.0754
17.5 | 2.1026 | 0.05058 | -0.1212 | 41.5698
18 | 2.1114 | 0.05494 | -0.1197 | 38.431
18.5 | 2.115 | 0.05997 | -0.1184 | 35.2676
19 | 2.1214 | 0.06487 | -0.1175 | 32.7023
19.5 | 2.1235 | 0.07042 | -0.1168 | 30.1548
20 | 2.1193 | 0.07687 | -0.1164 | 27.5699

## 107. Re 10M Mach 0.10 (1)
BIGFOIL.COM POLAR EXPORT
mh112
MH 112 16.2% |  |  |  | Cl Max: | 2.588 | at alpha= | 16.5 | deg
JavaFoil+Calcfoil stall+Eppler ext transition |  |  |  | L/D Max: | 165.212 | at alpha= | 9.5 | deg
Re: | 10000000 |  |  | Cd Min: | 0.00715 | at alpha= | -7.5 | deg
Mach: | 0.1 |  |  | Cl=0 at alpha= | -8.717 | deg
|  |  |  | @ Cl=0.1, Cd= | 0.0072624
|  |  |  | @ Cl=0.4, Cd= | 0.0072969
|  |  |  | @ Cl=0.6, Cd= | 0.0075641
alpha (deg) | Cl | Cd | Cm | Cl/Cd
-20 | -0.356 | 0.14158 | -0.113 | -2.514
-19.5 | -0.361 | 0.13591 | -0.114 | -2.658
-19 | -0.366 | 0.1288 | -0.116 | -2.843
-18.5 | -0.37 | 0.12291 | -0.116 | -3.007
-18 | -0.372 | 0.11678 | -0.118 | -3.187
-17.5 | -0.373 | 0.1109 | -0.119 | -3.366
-17 | -0.373 | 0.10506 | -0.12 | -3.549
-16.5 | -0.371 | 0.09911 | -0.122 | -3.743
-16 | -0.366 | 0.0953 | -0.122 | -3.844
-15.5 | -0.36 | 0.08945 | -0.124 | -4.03
-15 | -0.352 | 0.08383 | -0.127 | -4.202
-14.5 | -0.342 | 0.07842 | -0.129 | -4.355
-14 | -0.328 | 0.07349 | -0.131 | -4.464
-13.5 | -0.313 | 0.06705 | -0.135 | -4.662
-13 | -0.296 | 0.0573 | -0.143 | -5.168
-12.5 | -0.273 | 0.05401 | -0.144 | -5.058
-12 | -0.249 | 0.04661 | -0.15 | -5.35
-11.5 | -0.223 | 0.03776 | -0.158 | -5.909
-11 | -0.195 | 0.0272 | -0.169 | -7.157
-10.5 | -0.16 | 0.02083 | -0.175 | -7.69
-10 | -0.121 | 0.01656 | -0.18 | -7.287
-9.5 | -0.078 | 0.01108 | -0.188 | -7.044
-9 | -0.03 | 0.00889 | -0.194 | -3.355
-8.5 | 0.023 | 0.0077 | -0.199 | 3.03
-8 | 0.08 | 0.00732 | -0.201 | 10.952
-7.5 | 0.139 | 0.00715 | -0.202 | 19.431
-7 | 0.199 | 0.00722 | -0.202 | 27.584
-6.5 | 0.261 | 0.00725 | -0.203 | 36.028
-6 | 0.324 | 0.00726 | -0.203 | 44.63
-5.5 | 0.388 | 0.00728 | -0.204 | 53.267
-5 | 0.452 | 0.00737 | -0.204 | 61.349
-4.5 | 0.517 | 0.00747 | -0.205 | 69.155
-4 | 0.582 | 0.00755 | -0.205 | 77.07
-3.5 | 0.646 | 0.0076 | -0.206 | 85.033
-3 | 0.711 | 0.00772 | -0.206 | 92.115
-2.5 | 0.775 | 0.00775 | -0.207 | 100.071
-2 | 0.842 | 0.00788 | -0.207 | 106.871
-1.5 | 0.905 | 0.00746 | -0.208 | 121.209
-1 | 0.967 | 0.00764 | -0.208 | 126.58
-0.5 | 1.024 | 0.00804 | -0.208 | 127.307
0 | 1.085 | 0.00844 | -0.209 | 128.599
0.5 | 1.146 | 0.00885 | -0.209 | 129.462
1 | 1.208 | 0.00927 | -0.209 | 130.247
1.5 | 1.268 | 0.00965 | -0.21 | 131.413
2 | 1.329 | 0.00998 | -0.21 | 133.139
2.5 | 1.39 | 0.01035 | -0.211 | 134.243
3 | 1.45 | 0.0108 | -0.211 | 134.237
3.5 | 1.51 | 0.01127 | -0.211 | 133.959
4 | 1.569 | 0.01173 | -0.212 | 133.764
4.5 | 1.629 | 0.01217 | -0.212 | 133.781
5 | 1.688 | 0.0128 | -0.212 | 131.804
5.5 | 1.746 | 0.01349 | -0.213 | 129.463
6 | 1.804 | 0.01409 | -0.213 | 128.012
6.5 | 1.861 | 0.0149 | -0.213 | 124.917
7 | 1.918 | 0.01573 | -0.213 | 121.965
7.5 | 1.974 | 0.01659 | -0.214 | 118.978
8 | 2.018 | 0.01306 | -0.213 | 154.537
8.5 | 2.069 | 0.01376 | -0.213 | 150.332
9 | 2.119 | 0.01453 | -0.213 | 145.84
9.5 | 2.167 | 0.01312 | -0.212 | 165.212
10 | 2.212 | 0.01399 | -0.212 | 158.136
10.5 | 2.256 | 0.0149 | -0.212 | 151.448
11 | 2.298 | 0.01897 | -0.212 | 121.095
11.5 | 2.337 | 0.02004 | -0.211 | 116.587
12 | 2.374 | 0.02118 | -0.211 | 112.098
12.5 | 2.409 | 0.02243 | -0.211 | 107.425
13 | 2.443 | 0.02371 | -0.21 | 103.049
13.5 | 2.474 | 0.02508 | -0.21 | 98.671
14 | 2.5 | 0.02655 | -0.209 | 94.181
14.5 | 2.524 | 0.02808 | -0.209 | 89.89
15 | 2.546 | 0.02963 | -0.209 | 85.913
15.5 | 2.564 | 0.03128 | -0.208 | 81.969
16 | 2.58 | 0.03301 | -0.208 | 78.161
16.5 | 2.588 | 0.03496 | -0.207 | 74.03
17 | 2.578 | 0.03722 | -0.207 | 69.256
17.5 | 2.554 | 0.03963 | -0.206 | 64.459
18 | 2.524 | 0.04204 | -0.206 | 60.042
18.5 | 2.488 | 0.04458 | -0.205 | 55.802
19 | 2.445 | 0.04739 | -0.204 | 51.603
19.5 | 2.396 | 0.05088 | -0.204 | 47.083
20 | 2.34 | 0.05502 | -0.203 | 42.538

## 108. Re 10M Mach 0.10 (2)
BIGFOIL.COM POLAR EXPORT
mh112
MH 112 16.2% |  |  |  | Cl Max: | 2.1238 | at alpha= | 19.5 | deg
XFOIL ncrit=9 |  |  |  | L/D Max: | 199.462 | at alpha= | 3 | deg
Re: | 10000000 |  |  | Cd Min: | 0.11178 | at alpha= | -17 | deg
Mach: | 0.1 |  |  | Cl=0 at alpha= | -8.3504 | deg
|  |  |  | @ Cl=0.1, Cd= | 0.0067824
|  |  |  | @ Cl=0.4, Cd= | 0.0060245
|  |  |  | @ Cl=0.6, Cd= | 0.0058647
alpha (deg) | Cl | Cd | Cm | Cl/Cd
-17 | -0.2438 | 0.11178 | -0.1263 | -2.1811
-16.5 | -0.2979 | 0.09428 | -0.1373 | -3.1597
-16 | -0.6003 | 0.0343 | -0.1983 | -17.5015
-15.5 | -0.6774 | 0.02084 | -0.2079 | -32.5048
-15 | -0.6924 | 0.01726 | -0.2064 | -40.1159
-14.5 | -0.6463 | 0.0167 | -0.2055 | -38.7006
-14 | -0.6046 | 0.0156 | -0.2047 | -38.7564
-13.5 | -0.5642 | 0.0142 | -0.204 | -39.7324
-13 | -0.5126 | 0.01355 | -0.2037 | -37.8303
-12.5 | -0.4634 | 0.01259 | -0.2033 | -36.807
-12 | -0.4137 | 0.01137 | -0.2032 | -36.3852
-11.5 | -0.3613 | 0.0104 | -0.2031 | -34.7404
-11 | -0.3063 | 0.00964 | -0.2032 | -31.7739
-10.5 | -0.2498 | 0.00905 | -0.2033 | -27.6022
-10 | -0.1928 | 0.00851 | -0.2034 | -22.6557
-9.5 | -0.1346 | 0.00806 | -0.2037 | -16.6998
-9 | -0.0766 | 0.00769 | -0.2039 | -9.961
-8.5 | -0.0175 | 0.00733 | -0.2042 | -2.3874
-8 | 0.041 | 0.00707 | -0.2044 | 5.7992
-7.5 | 0.1005 | 0.00678 | -0.2048 | 14.823
-7 | 0.1592 | 0.00658 | -0.2051 | 24.1945
-6.5 | 0.2188 | 0.00638 | -0.2055 | 34.2947
-6 | 0.2777 | 0.00624 | -0.2058 | 44.5032
-5.5 | 0.337 | 0.00611 | -0.2062 | 55.1555
-5 | 0.396 | 0.00603 | -0.2065 | 65.6716
-4.5 | 0.4544 | 0.00595 | -0.2067 | 76.3697
-4 | 0.5126 | 0.0059 | -0.2069 | 86.8814
-3.5 | 0.5704 | 0.00589 | -0.2071 | 96.8421
-3 | 0.6288 | 0.00584 | -0.2074 | 107.6712
-2.5 | 0.6868 | 0.0058 | -0.2076 | 118.4138
-2 | 0.7443 | 0.00579 | -0.2078 | 128.5492
-1.5 | 0.8026 | 0.00575 | -0.2081 | 139.5826
-1 | 0.86 | 0.00574 | -0.2083 | 149.8258
-0.5 | 0.9167 | 0.00576 | -0.2084 | 159.1493
0 | 0.9742 | 0.00574 | -0.2087 | 169.7213
0.5 | 1.0307 | 0.00577 | -0.2088 | 178.6308
1 | 1.0858 | 0.00588 | -0.2086 | 184.6599
1.5 | 1.1409 | 0.00597 | -0.2085 | 191.1055
2 | 1.1949 | 0.00611 | -0.2082 | 195.5646
2.5 | 1.2478 | 0.00628 | -0.2076 | 198.6943
3 | 1.2985 | 0.00651 | -0.2067 | 199.4624
3.5 | 1.3469 | 0.00681 | -0.2053 | 197.7827
4 | 1.3945 | 0.0071 | -0.2038 | 196.4085
4.5 | 1.4354 | 0.00738 | -0.2009 | 194.4986
5 | 1.4748 | 0.00774 | -0.1977 | 190.5426
5.5 | 1.5156 | 0.00811 | -0.1949 | 186.8804
6 | 1.5551 | 0.0085 | -0.1919 | 182.9529
6.5 | 1.597 | 0.00886 | -0.1895 | 180.2483
7 | 1.6356 | 0.00928 | -0.1866 | 176.25
7.5 | 1.6747 | 0.00964 | -0.1839 | 173.7241
8 | 1.7058 | 0.0101 | -0.1796 | 168.8911
8.5 | 1.739 | 0.01083 | -0.176 | 160.5725
9 | 1.7724 | 0.01159 | -0.1726 | 152.9249
9.5 | 1.8027 | 0.01253 | -0.1689 | 143.8707
10 | 1.8326 | 0.01356 | -0.1653 | 135.1475
10.5 | 1.8587 | 0.01483 | -0.1613 | 125.3338
11 | 1.8837 | 0.01623 | -0.1574 | 116.0628
11.5 | 1.9087 | 0.01773 | -0.1537 | 107.6537
12 | 1.933 | 0.01937 | -0.1502 | 99.7935
12.5 | 1.9549 | 0.02126 | -0.1466 | 91.952
13 | 1.9757 | 0.02334 | -0.1432 | 84.6487
13.5 | 1.9936 | 0.02573 | -0.1397 | 77.4815
14 | 2.0114 | 0.02829 | -0.1365 | 71.0993
14.5 | 2.0316 | 0.03078 | -0.1339 | 66.0039
15 | 2.0478 | 0.0337 | -0.1311 | 60.7656
15.5 | 2.0607 | 0.03704 | -0.1284 | 55.6344
16 | 2.0766 | 0.04026 | -0.1262 | 51.5797
16.5 | 2.0877 | 0.04406 | -0.124 | 47.3831
17 | 2.0964 | 0.04823 | -0.1219 | 43.4667
17.5 | 2.1038 | 0.05271 | -0.1202 | 39.9127
18 | 2.1127 | 0.0572 | -0.1188 | 36.9353
18.5 | 2.1163 | 0.06238 | -0.1176 | 33.9259
19 | 2.1211 | 0.06761 | -0.1168 | 31.3726
19.5 | 2.1238 | 0.0732 | -0.1162 | 29.0137
20 | 2.1198 | 0.07978 | -0.1159 | 26.5706

## 109. Re 10M Mach 0.25 (1)
BIGFOIL.COM POLAR EXPORT
mh112
MH 112 16.2% |  |  |  | Cl Max: | 2.545 | at alpha= | 16 | deg
JavaFoil+Calcfoil stall+Eppler ext transition |  |  |  | L/D Max: | 164.177 | at alpha= | 8.5 | deg
Re: | 10000000 |  |  | Cd Min: | 0.00737 | at alpha= | -6 | deg
Mach: | 0.25 |  |  | Cl=0 at alpha= | -8.72 | deg
|  |  |  | @ Cl=0.1, Cd= | 0.007899
|  |  |  | @ Cl=0.4, Cd= | 0.0074455
|  |  |  | @ Cl=0.6, Cd= | 0.0076754
alpha (deg) | Cl | Cd | Cm | Cl/Cd
-19 | -0.062 | 0.14194 | -0.11 | -0.438
-18.5 | -0.059 | 0.13365 | -0.112 | -0.444
-18 | -0.056 | 0.12694 | -0.113 | -0.444
-17.5 | -0.1 | 0.12141 | -0.114 | -0.82
-17 | -0.143 | 0.11508 | -0.115 | -1.242
-16.5 | -0.171 | 0.10927 | -0.116 | -1.568
-16 | -0.193 | 0.10451 | -0.116 | -1.85
-15.5 | -0.211 | 0.09882 | -0.118 | -2.133
-15 | -0.224 | 0.09328 | -0.119 | -2.401
-14.5 | -0.233 | 0.08871 | -0.12 | -2.624
-14 | -0.238 | 0.08295 | -0.123 | -2.863
-13.5 | -0.238 | 0.0775 | -0.125 | -3.067
-13 | -0.233 | 0.07209 | -0.128 | -3.236
-12.5 | -0.224 | 0.06636 | -0.132 | -3.38
-12 | -0.21 | 0.06092 | -0.136 | -3.453
-11.5 | -0.192 | 0.05539 | -0.141 | -3.459
-11 | -0.17 | 0.04538 | -0.152 | -3.741
-10.5 | -0.143 | 0.0364 | -0.161 | -3.916
-10 | -0.111 | 0.02621 | -0.173 | -4.224
-9.5 | -0.072 | 0.01894 | -0.182 | -3.822
-9 | -0.028 | 0.01387 | -0.19 | -2.023
-8.5 | 0.022 | 0.00969 | -0.198 | 2.313
-8 | 0.079 | 0.00814 | -0.203 | 9.649
-7.5 | 0.14 | 0.00744 | -0.207 | 18.749
-7 | 0.201 | 0.0074 | -0.208 | 27.201
-6.5 | 0.265 | 0.0074 | -0.208 | 35.814
-6 | 0.33 | 0.00737 | -0.209 | 44.764
-5.5 | 0.396 | 0.00744 | -0.209 | 53.249
-5 | 0.462 | 0.00753 | -0.21 | 61.393
-4.5 | 0.529 | 0.00761 | -0.21 | 69.549
-4 | 0.596 | 0.00767 | -0.211 | 77.799
-3.5 | 0.663 | 0.00776 | -0.211 | 85.531
-3 | 0.73 | 0.00786 | -0.212 | 92.876
-2.5 | 0.796 | 0.00792 | -0.212 | 100.601
-2 | 0.865 | 0.00806 | -0.213 | 107.321
-1.5 | 0.93 | 0.00766 | -0.213 | 121.443
-1 | 0.994 | 0.00785 | -0.214 | 126.62
-0.5 | 1.051 | 0.00828 | -0.214 | 127
0 | 1.114 | 0.00872 | -0.214 | 127.806
0.5 | 1.177 | 0.00917 | -0.215 | 128.358
1 | 1.24 | 0.00962 | -0.215 | 128.905
1.5 | 1.303 | 0.01001 | -0.216 | 130.17
2 | 1.365 | 0.01039 | -0.216 | 131.376
2.5 | 1.427 | 0.01077 | -0.216 | 132.411
3 | 1.488 | 0.01132 | -0.217 | 131.497
3.5 | 1.55 | 0.01187 | -0.217 | 130.529
4 | 1.611 | 0.01234 | -0.217 | 130.555
4.5 | 1.671 | 0.01291 | -0.218 | 129.502
5 | 1.731 | 0.01363 | -0.218 | 127.026
5.5 | 1.791 | 0.01434 | -0.218 | 124.879
6 | 1.85 | 0.01515 | -0.219 | 122.086
6.5 | 1.909 | 0.01607 | -0.219 | 118.733
7 | 1.966 | 0.01708 | -0.219 | 115.126
7.5 | 2.009 | 0.01315 | -0.218 | 152.823
8 | 2.062 | 0.01403 | -0.218 | 146.969
8.5 | 2.113 | 0.01287 | -0.218 | 164.177
9 | 2.161 | 0.01367 | -0.218 | 158.124
9.5 | 2.208 | 0.01431 | -0.217 | 154.296
10 | 2.252 | 0.01864 | -0.217 | 120.828
10.5 | 2.294 | 0.01972 | -0.217 | 116.315
11 | 2.333 | 0.02095 | -0.216 | 111.37
11.5 | 2.37 | 0.02221 | -0.216 | 106.687
12 | 2.404 | 0.02363 | -0.216 | 101.713
12.5 | 2.436 | 0.02513 | -0.215 | 96.9
13 | 2.465 | 0.02672 | -0.215 | 92.225
13.5 | 2.49 | 0.0284 | -0.214 | 87.673
14 | 2.505 | 0.03139 | -0.214 | 79.818
14.5 | 2.524 | 0.03211 | -0.214 | 78.591
15 | 2.535 | 0.03405 | -0.213 | 74.445
15.5 | 2.542 | 0.03617 | -0.213 | 70.295
16 | 2.545 | 0.03855 | -0.212 | 66.014
16.5 | 2.537 | 0.04141 | -0.211 | 61.26
17 | 2.501 | 0.04436 | -0.211 | 56.381
17.5 | 2.446 | 0.04753 | -0.21 | 51.459
18 | 2.379 | 0.05082 | -0.209 | 46.813
18.5 | 2.301 | 0.05461 | -0.208 | 42.129
19 | 2.21 | 0.05987 | -0.207 | 36.908
19.5 | 2.108 | 0.06561 | -0.206 | 32.135
20 | 1.997 | 0.07267 | -0.204 | 27.477

## 110. Re 10M Mach 0.25 (2)
BIGFOIL.COM POLAR EXPORT
mh112
MH 112 16.2% |  |  |  | Cl Max: | 2.1036 | at alpha= | 18 | deg
XFOIL ncrit=9 |  |  |  | L/D Max: | 198.554 | at alpha= | 3 | deg
Re: | 10000000 |  |  | Cd Min: | 0.16265 | at alpha= | -17.5 | deg
Mach: | 0.25 |  |  | Cl=0 at alpha= | -8.2528 | deg
|  |  |  | @ Cl=0.1, Cd= | 0.0071001
|  |  |  | @ Cl=0.4, Cd= | 0.0061281
|  |  |  | @ Cl=0.6, Cd= | 0.0059575
alpha (deg) | Cl | Cd | Cm | Cl/Cd
-17.5 | -0.0395 | 0.16265 | -0.1152 | -0.24285
-17 | -0.0084 | 0.15768 | -0.1208 | -0.053272
-16.5 | 0.0176 | 0.15143 | -0.1261 | 0.11623
-16 | 0.0643 | 0.14415 | -0.1372 | 0.44606
-15.5 | -0.0724 | 0.10954 | -0.1445 | -0.66095
-15 | -0.1184 | 0.09095 | -0.1585 | -1.3018
-14.5 | 0.0076 | 0.10168 | -0.1551 | 0.074744
-14 | -0.0792 | 0.07882 | -0.1697 | -1.0048
-13.5 | -0.282 | 0.04581 | -0.1962 | -6.1559
-12.5 | -0.447 | 0.01846 | -0.2149 | -24.2145
-12 | -0.4136 | 0.0162 | -0.2144 | -25.5309
-11.5 | -0.3704 | 0.01443 | -0.2136 | -25.6687
-11 | -0.3197 | 0.01296 | -0.213 | -24.6682
-10.5 | -0.2687 | 0.01129 | -0.2126 | -23.7998
-10 | -0.2127 | 0.00993 | -0.2124 | -21.4199
-9.5 | -0.1532 | 0.0091 | -0.2121 | -16.8352
-9 | -0.0922 | 0.00845 | -0.2119 | -10.9112
-8.5 | -0.0306 | 0.00791 | -0.2119 | -3.8685
-8 | 0.0313 | 0.0075 | -0.2118 | 4.1733
-7.5 | 0.0936 | 0.00713 | -0.2118 | 13.1276
-7 | 0.1557 | 0.00684 | -0.2119 | 22.7632
-6.5 | 0.2178 | 0.00661 | -0.212 | 32.9501
-6 | 0.28 | 0.00641 | -0.2121 | 43.6817
-5.5 | 0.3414 | 0.00626 | -0.2122 | 54.5367
-5 | 0.4036 | 0.00612 | -0.2125 | 65.9477
-4.5 | 0.4646 | 0.00606 | -0.2126 | 76.6667
-4 | 0.5251 | 0.00599 | -0.2126 | 87.6628
-3.5 | 0.5851 | 0.00596 | -0.2126 | 98.1711
-3 | 0.6454 | 0.00595 | -0.2127 | 108.4706
-2.5 | 0.7059 | 0.00589 | -0.2129 | 119.8472
-2 | 0.7653 | 0.00588 | -0.213 | 130.1531
-1.5 | 0.8252 | 0.00585 | -0.2131 | 141.0598
-1 | 0.885 | 0.00583 | -0.2133 | 151.801
-0.5 | 0.9435 | 0.00585 | -0.2133 | 161.2821
0 | 1.0024 | 0.00586 | -0.2134 | 171.058
0.5 | 1.0609 | 0.00587 | -0.2134 | 180.7325
1 | 1.1176 | 0.00599 | -0.2131 | 186.5776
1.5 | 1.1735 | 0.00612 | -0.2126 | 191.7484
2 | 1.2286 | 0.00626 | -0.212 | 196.262
2.5 | 1.2816 | 0.00647 | -0.2109 | 198.0835
3 | 1.3323 | 0.00671 | -0.2094 | 198.5544
3.5 | 1.3747 | 0.00699 | -0.2062 | 196.6667
4 | 1.4167 | 0.00733 | -0.203 | 193.2742
4.5 | 1.4592 | 0.00772 | -0.1999 | 189.0155
5 | 1.5009 | 0.00812 | -0.1968 | 184.8399
5.5 | 1.543 | 0.00855 | -0.1937 | 180.4678
6 | 1.5824 | 0.00905 | -0.1903 | 174.8508
6.5 | 1.6223 | 0.00955 | -0.1871 | 169.8743
7 | 1.6645 | 0.01002 | -0.1843 | 166.1178
7.5 | 1.7015 | 0.01058 | -0.1808 | 160.8223
8.5 | 1.7651 | 0.01216 | -0.1721 | 145.1562
9 | 1.7965 | 0.01325 | -0.1681 | 135.5849
9.5 | 1.8283 | 0.01442 | -0.1643 | 126.7892
10 | 1.8574 | 0.01579 | -0.1604 | 117.6314
10.5 | 1.8834 | 0.01742 | -0.1562 | 108.1171
11 | 1.9068 | 0.0193 | -0.152 | 98.7979
11.5 | 1.9308 | 0.02128 | -0.1482 | 90.7331
12 | 1.954 | 0.02346 | -0.1445 | 83.2907
12.5 | 1.9756 | 0.02586 | -0.1409 | 76.396
13 | 1.9959 | 0.0285 | -0.1375 | 70.0316
13.5 | 2.0118 | 0.03161 | -0.134 | 63.6444
14 | 2.0299 | 0.03472 | -0.131 | 58.4649
14.5 | 2.0459 | 0.03816 | -0.1281 | 53.6137
15 | 2.0595 | 0.04194 | -0.1254 | 49.1059
15.5 | 2.0692 | 0.04626 | -0.1229 | 44.7298
16 | 2.08 | 0.05064 | -0.1208 | 41.0742
16.5 | 2.0911 | 0.05519 | -0.119 | 37.8891
17 | 2.096 | 0.06051 | -0.1173 | 34.6389
17.5 | 2.0999 | 0.06614 | -0.116 | 31.7493
18 | 2.1036 | 0.07198 | -0.1151 | 29.2248
18.5 | 2.1011 | 0.07873 | -0.1146 | 26.6874
19 | 2.098 | 0.08575 | -0.1145 | 24.4665
19.5 | 2.098 | 0.09247 | -0.1147 | 22.6884
20 | 2.0915 | 0.10015 | -0.1154 | 20.8837

## 111. Re 10M Mach 0.50 (1)
BIGFOIL.COM POLAR EXPORT
mh112
MH 112 16.2% |  |  |  | Cl Max: | 2.356 | at alpha= | 10.5 | deg
JavaFoil+Calcfoil stall+Eppler ext transition |  |  |  | L/D Max: | 167.001 | at alpha= | 5.5 | deg
Re: | 10000000 |  |  | Cd Min: | 0.00838 | at alpha= | -5 | deg
Mach: | 0.5 |  |  | Cl=0 at alpha= | -8.7167 | deg
|  |  |  | @ Cl=0.1, Cd= | 0.02525
|  |  |  | @ Cl=0.4, Cd= | 0.0085347
|  |  |  | @ Cl=0.6, Cd= | 0.0083933
alpha (deg) | Cl | Cd | Cm | Cl/Cd
-20 | -0.64 | 0.15141 | -0.129 | -4.229
-19.5 | -0.612 | 0.14839 | -0.127 | -4.122
-19 | -0.584 | 0.14016 | -0.127 | -4.165
-18.5 | -0.556 | 0.1341 | -0.127 | -4.145
-18 | -0.528 | 0.12984 | -0.127 | -4.065
-17.5 | -0.5 | 0.13288 | -0.128 | -3.764
-17 | -0.472 | 0.1256 | -0.129 | -3.76
-16.5 | -0.444 | 0.11863 | -0.128 | -3.743
-16 | -0.415 | 0.11444 | -0.127 | -3.63
-15.5 | -0.387 | 0.1107 | -0.125 | -3.492
-15 | -0.358 | 0.10703 | -0.12 | -3.34
-14.5 | -0.329 | 0.10329 | -0.119 | -3.186
-14 | -0.301 | 0.09826 | -0.119 | -3.061
-13.5 | -0.273 | 0.09344 | -0.118 | -2.917
-13 | -0.244 | 0.09324 | -0.12 | -2.62
-12.5 | -0.216 | 0.08537 | -0.12 | -2.529
-12 | -0.188 | 0.07712 | -0.125 | -2.437
-11.5 | -0.16 | 0.07023 | -0.131 | -2.278
-11 | -0.132 | 0.06398 | -0.137 | -2.061
-10.5 | -0.104 | 0.05748 | -0.145 | -1.803
-10 | -0.074 | 0.06179 | -0.123 | -1.192
-9.5 | -0.046 | 0.05118 | -0.147 | -0.894
-9 | -0.017 | 0.05119 | -0.141 | -0.323
-8.5 | 0.013 | 0.04189 | -0.16 | 0.302
-8 | 0.043 | 0.03065 | -0.181 | 1.419
-7.5 | 0.074 | 0.02837 | -0.185 | 2.625
-7 | 0.107 | 0.02441 | -0.191 | 4.362
-6.5 | 0.216 | 0.01471 | -0.21 | 14.719
-6 | 0.32 | 0.0092 | -0.226 | 34.799
-5.5 | 0.415 | 0.00841 | -0.234 | 49.398
-5 | 0.498 | 0.00838 | -0.235 | 59.441
-4.5 | 0.579 | 0.00838 | -0.235 | 69.022
-4 | 0.658 | 0.00843 | -0.236 | 78.054
-3.5 | 0.736 | 0.00849 | -0.236 | 86.657
-3 | 0.813 | 0.00868 | -0.237 | 93.556
-2.5 | 0.888 | 0.00888 | -0.237 | 100.016
-2 | 0.968 | 0.00899 | -0.238 | 107.58
-1.5 | 1.039 | 0.00858 | -0.238 | 121.153
-1 | 1.111 | 0.00894 | -0.239 | 124.303
-0.5 | 1.172 | 0.00954 | -0.239 | 122.909
0 | 1.242 | 0.01021 | -0.24 | 121.712
0.5 | 1.312 | 0.01088 | -0.24 | 120.517
1 | 1.381 | 0.01154 | -0.241 | 119.665
1.5 | 1.45 | 0.01215 | -0.241 | 119.375
2 | 1.518 | 0.0128 | -0.242 | 118.662
2.5 | 1.587 | 0.01357 | -0.242 | 116.895
3 | 1.648 | 0.01112 | -0.241 | 148.22
3.5 | 1.711 | 0.01042 | -0.241 | 164.215
4 | 1.775 | 0.01102 | -0.241 | 161.094
4.5 | 1.838 | 0.01183 | -0.241 | 155.307
5 | 1.899 | 0.01272 | -0.241 | 149.28
5.5 | 1.957 | 0.01172 | -0.241 | 167.001
6 | 2.014 | 0.01706 | -0.241 | 118.024
6.5 | 2.068 | 0.01815 | -0.241 | 113.963
7 | 2.121 | 0.01931 | -0.24 | 109.799
7.5 | 2.169 | 0.02082 | -0.24 | 104.208
8 | 2.216 | 0.02224 | -0.24 | 99.613
8.5 | 2.258 | 0.02393 | -0.239 | 94.338
9 | 2.294 | 0.02586 | -0.239 | 88.692
9.5 | 2.325 | 0.02769 | -0.238 | 83.984
10 | 2.345 | 0.03037 | -0.237 | 77.229
10.5 | 2.356 | 0.03326 | -0.237 | 70.84
11 | 2.349 | 0.03678 | -0.236 | 63.862
11.5 | 2.316 | 0.04104 | -0.235 | 56.445
12 | 2.254 | 0.04222 | -0.234 | 53.392
12.5 | 2.108 | 0.0534 | -0.232 | 39.484
13 | 1.422 | 0.06625 | -0.228 | 21.47
13.5 | 1.449 | 0.06899 | -0.227 | 21.009
14 | 1.48 | 0.06882 | -0.227 | 21.502
14.5 | 1.474 | 0.09246 | -0.219 | 15.943
15 | 1.409 | 0.14882 | -0.187 | 9.47
15.5 | 1.451 | 0.14962 | -0.193 | 9.698

## 112. Re 10M Mach 0.50 (2)
BIGFOIL.COM POLAR EXPORT
mh112
MH 112 16.2% |  |  |  | Cl Max: | 2.0668 | at alpha= | 14.5 | deg
XFOIL ncrit=9 |  |  |  | L/D Max: | 184.812 | at alpha= | 1.5 | deg
Re: | 10000000 |  |  | Cd Min: | 0.21084 | at alpha= | -20 | deg
Mach: | 0.5 |  |  | Cl=0 at alpha= | -18.2105 | deg
|  |  |  | @ Cl=0.1, Cd= | 0.15923
|  |  |  | @ Cl=0.4, Cd= | 0.0074289
|  |  |  | @ Cl=0.6, Cd= | 0.0064608
alpha (deg) | Cl | Cd | Cm | Cl/Cd
-20 | -0.1102 | 0.21084 | -0.1071 | -0.52267
-19.5 | -0.0789 | 0.20309 | -0.1136 | -0.3885
-19 | -0.0487 | 0.19587 | -0.1199 | -0.24863
-18.5 | -0.0205 | 0.18814 | -0.1262 | -0.10896
-18 | 0.0149 | 0.18128 | -0.1333 | 0.082193
-17.5 | 0.0471 | 0.17285 | -0.1412 | 0.27249
-17 | 0.0808 | 0.16432 | -0.1493 | 0.49172
-16.5 | 0.1077 | 0.15719 | -0.1546 | 0.68516
-16 | 0.1334 | 0.15102 | -0.159 | 0.88333
-15 | 0.19 | 0.14 | -0.1675 | 1.3571
-14.5 | 0.2126 | 0.13337 | -0.1714 | 1.5941
-14 | 0.2365 | 0.12759 | -0.1747 | 1.8536
-13.5 | 0.2624 | 0.12183 | -0.1782 | 2.1538
-13 | 0.2839 | 0.11602 | -0.1811 | 2.447
-12.5 | 0.3018 | 0.10949 | -0.1845 | 2.7564
-12 | 0.3201 | 0.10333 | -0.1873 | 3.0978
-11.5 | 0.3347 | 0.09653 | -0.1904 | 3.4673
-11 | 0.3429 | 0.08901 | -0.1936 | 3.8524
-10.5 | 0.3428 | 0.08067 | -0.1971 | 4.2494
-10 | 0.3513 | 0.07405 | -0.2002 | 4.7441
-9.5 | 0.3404 | 0.06539 | -0.2044 | 5.2057
-9 | 0.3297 | 0.05759 | -0.2082 | 5.725
-8.5 | 0.3028 | 0.04893 | -0.2127 | 6.1884
-8 | 0.291 | 0.04273 | -0.2148 | 6.8102
-7.5 | 0.2442 | 0.03556 | -0.2145 | 6.8673
-7 | 0.2213 | 0.02582 | -0.2229 | 8.5709
-6.5 | 0.227 | 0.01517 | -0.236 | 14.9637
-6 | 0.2771 | 0.00986 | -0.2388 | 28.1034
-5.5 | 0.3493 | 0.00799 | -0.2388 | 43.7171
-5 | 0.4243 | 0.00716 | -0.2383 | 59.2598
-4.5 | 0.4973 | 0.00677 | -0.2374 | 73.4564
-4 | 0.5707 | 0.00651 | -0.2369 | 87.6651
-3.5 | 0.6422 | 0.00639 | -0.2362 | 100.5008
-3 | 0.7113 | 0.00633 | -0.2353 | 112.3697
-2.5 | 0.7785 | 0.00635 | -0.2343 | 122.5984
-2 | 0.8462 | 0.00635 | -0.2334 | 133.2598
-1.5 | 0.9139 | 0.00631 | -0.2328 | 144.8336
-1 | 0.9773 | 0.00634 | -0.2314 | 154.1483
-0.5 | 1.0374 | 0.00634 | -0.2293 | 163.6278
0 | 1.0979 | 0.00638 | -0.2274 | 172.0846
0.5 | 1.1562 | 0.00652 | -0.2252 | 177.3313
1 | 1.2182 | 0.00666 | -0.2236 | 182.9129
1.5 | 1.2752 | 0.0069 | -0.2211 | 184.8116
2 | 1.3307 | 0.00722 | -0.2184 | 184.3075
2.5 | 1.3817 | 0.00762 | -0.2148 | 181.3255
3 | 1.4309 | 0.00811 | -0.211 | 176.4365
3.5 | 1.4749 | 0.00878 | -0.2063 | 167.9841
4 | 1.5135 | 0.00968 | -0.2009 | 156.3533
4.5 | 1.5541 | 0.01063 | -0.196 | 146.1994
5 | 1.5938 | 0.01173 | -0.1911 | 135.8738
5.5 | 1.6391 | 0.01276 | -0.1871 | 128.4561
6 | 1.6811 | 0.01402 | -0.1827 | 119.9073
6.5 | 1.7202 | 0.0155 | -0.1782 | 110.9806
7 | 1.7584 | 0.01714 | -0.1737 | 102.5904
7.5 | 1.7999 | 0.01875 | -0.1697 | 95.9947
8 | 1.8314 | 0.02047 | -0.1644 | 89.4675
8.5 | 1.8606 | 0.02303 | -0.1595 | 80.7903
9 | 1.893 | 0.0256 | -0.1551 | 73.9453
9.5 | 1.9211 | 0.02857 | -0.1506 | 67.2419
10 | 1.9464 | 0.03191 | -0.1462 | 60.9966
10.5 | 1.9672 | 0.03572 | -0.1418 | 55.0728
11 | 1.9854 | 0.03993 | -0.1376 | 49.722
11.5 | 2.0053 | 0.04424 | -0.1339 | 45.3278
12 | 2.0234 | 0.04892 | -0.1305 | 41.3614
12.5 | 2.0368 | 0.05418 | -0.1273 | 37.5932
13 | 2.0433 | 0.06029 | -0.1244 | 33.8912
13.5 | 2.0507 | 0.06657 | -0.1221 | 30.8052
14 | 2.0612 | 0.07283 | -0.1202 | 28.3015
14.5 | 2.0668 | 0.07974 | -0.1187 | 25.9192
15 | 2.0651 | 0.08765 | -0.1178 | 23.5608
16 | 2.0622 | 0.10401 | -0.1177 | 19.8269
16.5 | 2.061 | 0.11236 | -0.1184 | 18.3428
17 | 2.0563 | 0.12121 | -0.1197 | 16.9648
17.5 | 2.0477 | 0.13058 | -0.1218 | 15.6816
18 | 2.0431 | 0.13952 | -0.1242 | 14.6438
18.5 | 2.0385 | 0.14855 | -0.1271 | 13.7227
19 | 2.0314 | 0.15789 | -0.1306 | 12.8659
19.5 | 2.0289 | 0.16668 | -0.1343 | 12.1724

## 113. Re 12M Mach 0.00 (1)
BIGFOIL.COM POLAR EXPORT
mh112
MH 112 16.2% |  |  |  | Cl Max: | 2.596 | at alpha= | 16.5 | deg
JavaFoil+Calcfoil stall+Eppler ext transition |  |  |  | L/D Max: | 176.651 | at alpha= | 11 | deg
Re: | 12000000 |  |  | Cd Min: | 0.00704 | at alpha= | -7.5 | deg
Mach: | 0 |  |  | Cl=0 at alpha= | -8.7222 | deg
|  |  |  | @ Cl=0.1, Cd= | 0.0071193
|  |  |  | @ Cl=0.4, Cd= | 0.0072031
|  |  |  | @ Cl=0.6, Cd= | 0.0074294
alpha (deg) | Cl | Cd | Cm | Cl/Cd
-20 | -0.394 | 0.13872 | -0.115 | -2.838
-19.5 | -0.397 | 0.13236 | -0.116 | -3
-19 | -0.4 | 0.1241 | -0.118 | -3.224
-18.5 | -0.401 | 0.1178 | -0.12 | -3.408
-18 | -0.402 | 0.11205 | -0.121 | -3.584
-17.5 | -0.401 | 0.10594 | -0.123 | -3.781
-17 | -0.398 | 0.09949 | -0.125 | -4.002
-16.5 | -0.394 | 0.0942 | -0.126 | -4.18
-16 | -0.386 | 0.09116 | -0.126 | -4.238
-15.5 | -0.378 | 0.08565 | -0.128 | -4.415
-15 | -0.368 | 0.08019 | -0.13 | -4.586
-14.5 | -0.355 | 0.07401 | -0.133 | -4.803
-14 | -0.341 | 0.068 | -0.136 | -5.01
-13.5 | -0.325 | 0.05825 | -0.144 | -5.587
-13 | -0.306 | 0.05106 | -0.149 | -5.997
-12.5 | -0.282 | 0.04759 | -0.15 | -5.922
-12 | -0.257 | 0.03988 | -0.157 | -6.444
-11.5 | -0.23 | 0.03114 | -0.164 | -7.382
-11 | -0.2 | 0.02236 | -0.173 | -8.929
-10.5 | -0.164 | 0.01703 | -0.179 | -9.619
-10 | -0.123 | 0.01334 | -0.183 | -9.244
-9.5 | -0.08 | 0.00967 | -0.191 | -8.224
-9 | -0.03 | 0.00795 | -0.196 | -3.803
-8.5 | 0.024 | 0.00714 | -0.2 | 3.3
-8 | 0.08 | 0.00716 | -0.2 | 11.199
-7.5 | 0.139 | 0.00704 | -0.201 | 19.685
-7 | 0.199 | 0.00708 | -0.201 | 28.077
-6.5 | 0.26 | 0.00709 | -0.202 | 36.702
-6 | 0.323 | 0.00711 | -0.202 | 45.42
-5.5 | 0.386 | 0.00719 | -0.203 | 53.732
-5 | 0.45 | 0.00725 | -0.203 | 62.068
-4.5 | 0.514 | 0.00728 | -0.204 | 70.669
-4 | 0.579 | 0.00739 | -0.204 | 78.293
-3.5 | 0.643 | 0.00751 | -0.205 | 85.617
-3 | 0.708 | 0.00765 | -0.205 | 92.513
-2.5 | 0.771 | 0.00767 | -0.206 | 100.545
-2 | 0.838 | 0.00777 | -0.206 | 107.905
-1.5 | 0.9 | 0.00748 | -0.206 | 120.401
-1 | 0.962 | 0.00781 | -0.207 | 123.267
-0.5 | 1.019 | 0.00817 | -0.207 | 124.609
0 | 1.08 | 0.00853 | -0.208 | 126.526
0.5 | 1.141 | 0.00887 | -0.208 | 128.662
1 | 1.202 | 0.00919 | -0.208 | 130.765
1.5 | 1.262 | 0.00951 | -0.209 | 132.735
2 | 1.323 | 0.0098 | -0.209 | 134.925
2.5 | 1.383 | 0.01023 | -0.21 | 135.121
3 | 1.443 | 0.01067 | -0.21 | 135.229
3.5 | 1.503 | 0.01104 | -0.21 | 136.154
4 | 1.562 | 0.01149 | -0.211 | 135.991
4.5 | 1.621 | 0.01205 | -0.211 | 134.511
5 | 1.68 | 0.01257 | -0.211 | 133.579
5.5 | 1.738 | 0.01315 | -0.211 | 132.154
6 | 1.796 | 0.01384 | -0.212 | 129.696
6.5 | 1.853 | 0.01462 | -0.212 | 126.72
7 | 1.909 | 0.01531 | -0.212 | 124.713
7.5 | 1.965 | 0.01618 | -0.213 | 121.438
8 | 2.02 | 0.01708 | -0.213 | 118.277
8.5 | 2.063 | 0.01339 | -0.212 | 154.05
9 | 2.112 | 0.01422 | -0.212 | 148.518
9.5 | 2.161 | 0.01505 | -0.212 | 143.574
10 | 2.207 | 0.01351 | -0.211 | 163.38
10.5 | 2.251 | 0.01443 | -0.211 | 155.954
11 | 2.293 | 0.01298 | -0.211 | 176.651
11.5 | 2.333 | 0.01381 | -0.211 | 168.855
12 | 2.37 | 0.0204 | -0.21 | 116.183
12.5 | 2.406 | 0.02154 | -0.21 | 111.695
13 | 2.441 | 0.0227 | -0.21 | 107.532
13.5 | 2.473 | 0.02397 | -0.209 | 103.187
14 | 2.5 | 0.02532 | -0.209 | 98.743
14.5 | 2.525 | 0.0267 | -0.209 | 94.598
15 | 2.548 | 0.0281 | -0.208 | 90.682
15.5 | 2.568 | 0.02959 | -0.208 | 86.808
16 | 2.586 | 0.03121 | -0.207 | 82.86
16.5 | 2.596 | 0.03318 | -0.207 | 78.226
17 | 2.589 | 0.03521 | -0.206 | 73.52
17.5 | 2.57 | 0.03731 | -0.206 | 68.871
18 | 2.544 | 0.03957 | -0.205 | 64.299
18.5 | 2.513 | 0.04189 | -0.205 | 59.999
19 | 2.475 | 0.04477 | -0.204 | 55.289
19.5 | 2.431 | 0.04811 | -0.203 | 50.541
20 | 2.383 | 0.05177 | -0.202 | 46.022

## 114. Re 12M Mach 0.00 (2)
BIGFOIL.COM POLAR EXPORT
mh112
MH 112 16.2% |  |  |  | Cl Max: | 2.1385 | at alpha= | 19 | deg
XFOIL ncrit=9 |  |  |  | L/D Max: | 199.135 | at alpha= | 2.5 | deg
Re: | 12000000 |  |  | Cd Min: | 0.16246 | at alpha= | -20 | deg
Mach: | 0 |  |  | Cl=0 at alpha= | -8.3735 | deg
|  |  |  | @ Cl=0.1, Cd= | 0.0065979
|  |  |  | @ Cl=0.4, Cd= | 0.0058661
|  |  |  | @ Cl=0.6, Cd= | 0.0057393
alpha (deg) | Cl | Cd | Cm | Cl/Cd
-20 | -0.2918 | 0.16246 | -0.0882 | -1.7961
-19.5 | -0.3008 | 0.14902 | -0.097 | -2.0185
-19 | -0.2702 | 0.14329 | -0.1036 | -1.8857
-18.5 | -0.2647 | 0.13464 | -0.1096 | -1.966
-18 | -0.3067 | 0.11791 | -0.119 | -2.6011
-17 | -0.7669 | 0.02509 | -0.2052 | -30.566
-16.5 | -0.8238 | 0.01791 | -0.2061 | -45.9966
-16 | -0.7973 | 0.01649 | -0.2046 | -48.3505
-15.5 | -0.7611 | 0.01528 | -0.2035 | -49.8102
-15 | -0.7197 | 0.01425 | -0.2026 | -50.5053
-14.5 | -0.6692 | 0.01374 | -0.2023 | -48.7045
-14 | -0.6205 | 0.01306 | -0.2018 | -47.5115
-13.5 | -0.5712 | 0.01215 | -0.2016 | -47.0123
-13 | -0.5184 | 0.01166 | -0.2014 | -44.4597
-12.5 | -0.4654 | 0.01096 | -0.2014 | -42.4635
-12 | -0.4113 | 0.01041 | -0.2014 | -39.5101
-11.5 | -0.3561 | 0.00987 | -0.2015 | -36.079
-11 | -0.3004 | 0.00936 | -0.2017 | -32.094
-10.5 | -0.2446 | 0.0088 | -0.2019 | -27.7955
-10 | -0.1879 | 0.00822 | -0.2022 | -22.8589
-9.5 | -0.1309 | 0.00781 | -0.2024 | -16.7606
-9 | -0.0726 | 0.00741 | -0.2028 | -9.7976
-8.5 | -0.0149 | 0.00711 | -0.2031 | -2.0956
-8 | 0.044 | 0.00681 | -0.2036 | 6.4611
-7.5 | 0.1021 | 0.00659 | -0.2038 | 15.4932
-7 | 0.1613 | 0.00636 | -0.2043 | 25.3616
-6.5 | 0.2197 | 0.00619 | -0.2046 | 35.4927
-6 | 0.2787 | 0.00603 | -0.2051 | 46.2189
-5.5 | 0.3373 | 0.00593 | -0.2054 | 56.8803
-5 | 0.3954 | 0.00587 | -0.2057 | 67.3595
-4.5 | 0.4536 | 0.00582 | -0.206 | 77.9381
-4 | 0.5111 | 0.00579 | -0.2062 | 88.2729
-3.5 | 0.5692 | 0.00575 | -0.2064 | 98.9913
-3 | 0.627 | 0.00573 | -0.2067 | 109.4241
-2.5 | 0.6843 | 0.00572 | -0.2069 | 119.6329
-2 | 0.7425 | 0.00567 | -0.2073 | 130.9524
-1.5 | 0.8 | 0.00565 | -0.2076 | 141.5929
-1 | 0.8566 | 0.00567 | -0.2077 | 151.0758
-0.5 | 0.9142 | 0.00565 | -0.208 | 161.8053
0 | 0.9708 | 0.00566 | -0.2082 | 171.5194
0.5 | 1.0264 | 0.00572 | -0.2082 | 179.4406
1 | 1.082 | 0.0058 | -0.2083 | 186.5517
1.5 | 1.1366 | 0.00591 | -0.2081 | 192.3181
2 | 1.1903 | 0.00605 | -0.2078 | 196.7438
2.5 | 1.2426 | 0.00624 | -0.2072 | 199.1346
3 | 1.2924 | 0.00651 | -0.2062 | 198.5253
3.5 | 1.3413 | 0.00678 | -0.205 | 197.8319
4 | 1.3897 | 0.00705 | -0.2038 | 197.1206
4.5 | 1.4351 | 0.00734 | -0.2019 | 195.5177
5 | 1.4743 | 0.00763 | -0.1988 | 193.2241
5.5 | 1.5136 | 0.00798 | -0.1957 | 189.6742
6 | 1.5563 | 0.00829 | -0.1935 | 187.7322
6.5 | 1.5967 | 0.00864 | -0.1908 | 184.8032
7 | 1.6363 | 0.00904 | -0.1882 | 181.0066
7.5 | 1.673 | 0.0095 | -0.185 | 176.1053
8 | 1.7044 | 0.0098 | -0.181 | 173.9184
8.5 | 1.7392 | 0.01044 | -0.1777 | 166.59
9 | 1.7747 | 0.0111 | -0.1747 | 159.8829
9.5 | 1.8042 | 0.01199 | -0.1708 | 150.4754
10 | 1.8317 | 0.01303 | -0.1668 | 140.5756
10.5 | 1.858 | 0.0142 | -0.1629 | 130.8451
11 | 1.8834 | 0.0155 | -0.159 | 121.5097
11.5 | 1.91 | 0.01684 | -0.1556 | 113.4204
12 | 1.9378 | 0.0182 | -0.1525 | 106.4725
12.5 | 1.9596 | 0.01996 | -0.1489 | 98.1764
13 | 1.9795 | 0.02196 | -0.1452 | 90.1412
13.5 | 2.0008 | 0.02399 | -0.1421 | 83.4014
14 | 2.0197 | 0.02631 | -0.1389 | 76.7655
14.5 | 2.0375 | 0.02883 | -0.1359 | 70.6729
15 | 2.0522 | 0.03171 | -0.1329 | 64.7178
15.5 | 2.0691 | 0.03458 | -0.1304 | 59.8352
16 | 2.0848 | 0.03764 | -0.1281 | 55.3879
16.5 | 2.0951 | 0.04134 | -0.1256 | 50.6797
17 | 2.1068 | 0.04504 | -0.1236 | 46.7762
17.5 | 2.1197 | 0.04875 | -0.122 | 43.481
18 | 2.1259 | 0.0533 | -0.1203 | 39.8856
18.5 | 2.1339 | 0.0578 | -0.119 | 36.9187
19 | 2.1385 | 0.06281 | -0.1179 | 34.0471
19.5 | 2.1372 | 0.06869 | -0.117 | 31.1137
20 | 2.1335 | 0.07502 | -0.1165 | 28.4391

## 115. Re 12M Mach 0.10 (1)
BIGFOIL.COM POLAR EXPORT
mh112
MH 112 16.2% |  |  |  | Cl Max: | 2.591 | at alpha= | 16.5 | deg
JavaFoil+Calcfoil stall+Eppler ext transition |  |  |  | L/D Max: | 174.183 | at alpha= | 11 | deg
Re: | 12000000 |  |  | Cd Min: | 0.00704 | at alpha= | -7 | deg
Mach: | 0.1 |  |  | Cl=0 at alpha= | -8.7222 | deg
|  |  |  | @ Cl=0.1, Cd= | 0.0071561
|  |  |  | @ Cl=0.4, Cd= | 0.0072013
|  |  |  | @ Cl=0.6, Cd= | 0.0074394
alpha (deg) | Cl | Cd | Cm | Cl/Cd
-20 | -0.356 | 0.13925 | -0.115 | -2.56
-19.5 | -0.361 | 0.13487 | -0.115 | -2.68
-19 | -0.367 | 0.12652 | -0.117 | -2.898
-18.5 | -0.37 | 0.12091 | -0.118 | -3.062
-18 | -0.373 | 0.11478 | -0.119 | -3.247
-17.5 | -0.374 | 0.10884 | -0.121 | -3.436
-17 | -0.374 | 0.10261 | -0.123 | -3.643
-16.5 | -0.372 | 0.09658 | -0.125 | -3.851
-16 | -0.367 | 0.09343 | -0.124 | -3.929
-15.5 | -0.361 | 0.0877 | -0.126 | -4.119
-15 | -0.353 | 0.08219 | -0.128 | -4.294
-14.5 | -0.342 | 0.07677 | -0.131 | -4.458
-14 | -0.329 | 0.07065 | -0.134 | -4.663
-13.5 | -0.314 | 0.06456 | -0.138 | -4.862
-13 | -0.298 | 0.05417 | -0.146 | -5.498
-12.5 | -0.275 | 0.05065 | -0.148 | -5.429
-12 | -0.251 | 0.04307 | -0.154 | -5.836
-11.5 | -0.225 | 0.03424 | -0.162 | -6.578
-11 | -0.196 | 0.02448 | -0.171 | -8.023
-10.5 | -0.162 | 0.01864 | -0.178 | -8.663
-10 | -0.122 | 0.01466 | -0.182 | -8.311
-9.5 | -0.079 | 0.00988 | -0.19 | -7.973
-9 | -0.03 | 0.00826 | -0.196 | -3.639
-8.5 | 0.024 | 0.00723 | -0.201 | 3.255
-8 | 0.08 | 0.00719 | -0.201 | 11.156
-7.5 | 0.139 | 0.00709 | -0.202 | 19.596
-7 | 0.199 | 0.00704 | -0.202 | 28.302
-6.5 | 0.261 | 0.00707 | -0.203 | 36.945
-6 | 0.324 | 0.00719 | -0.203 | 45.068
-5.5 | 0.388 | 0.00719 | -0.204 | 53.906
-5 | 0.452 | 0.00725 | -0.204 | 62.342
-4.5 | 0.517 | 0.00735 | -0.205 | 70.318
-4 | 0.582 | 0.0074 | -0.205 | 78.55
-3.5 | 0.646 | 0.00754 | -0.206 | 85.763
-3 | 0.711 | 0.00768 | -0.206 | 92.624
-2.5 | 0.775 | 0.0077 | -0.207 | 100.72
-2 | 0.842 | 0.00781 | -0.207 | 107.882
-1.5 | 0.905 | 0.00751 | -0.208 | 120.506
-1 | 0.967 | 0.00785 | -0.208 | 123.169
-0.5 | 1.024 | 0.00822 | -0.208 | 124.586
0 | 1.085 | 0.00858 | -0.209 | 126.505
0.5 | 1.146 | 0.00891 | -0.209 | 128.592
1 | 1.208 | 0.00925 | -0.209 | 130.562
1.5 | 1.268 | 0.00958 | -0.21 | 132.458
2 | 1.329 | 0.00988 | -0.21 | 134.589
2.5 | 1.39 | 0.01033 | -0.211 | 134.576
3 | 1.45 | 0.01074 | -0.211 | 135.055
3.5 | 1.51 | 0.01114 | -0.211 | 135.5
4 | 1.569 | 0.01161 | -0.212 | 135.149
4.5 | 1.629 | 0.01213 | -0.212 | 134.29
5 | 1.688 | 0.01272 | -0.212 | 132.654
5.5 | 1.746 | 0.01332 | -0.213 | 131.064
6 | 1.804 | 0.01404 | -0.213 | 128.501
6.5 | 1.861 | 0.01477 | -0.213 | 126.034
7 | 1.918 | 0.01549 | -0.213 | 123.858
7.5 | 1.974 | 0.01644 | -0.214 | 120.057
8 | 2.029 | 0.01738 | -0.214 | 116.77
8.5 | 2.071 | 0.01356 | -0.213 | 152.669
9 | 2.12 | 0.01442 | -0.213 | 147.062
9.5 | 2.169 | 0.01528 | -0.213 | 141.97
10 | 2.215 | 0.01372 | -0.212 | 161.416
10.5 | 2.258 | 0.01467 | -0.212 | 153.899
11 | 2.3 | 0.0132 | -0.212 | 174.183
11.5 | 2.339 | 0.01964 | -0.212 | 119.117
12 | 2.377 | 0.02081 | -0.211 | 114.226
12.5 | 2.412 | 0.02197 | -0.211 | 109.784
13 | 2.446 | 0.02316 | -0.21 | 105.617
13.5 | 2.477 | 0.0245 | -0.21 | 101.115
14 | 2.504 | 0.0259 | -0.21 | 96.68
14.5 | 2.527 | 0.02732 | -0.209 | 92.529
15 | 2.549 | 0.0288 | -0.209 | 88.516
15.5 | 2.568 | 0.03034 | -0.209 | 84.631
16 | 2.583 | 0.03207 | -0.208 | 80.562
16.5 | 2.591 | 0.03415 | -0.208 | 75.875
17 | 2.581 | 0.03628 | -0.207 | 71.129
17.5 | 2.558 | 0.03853 | -0.207 | 66.376
18 | 2.528 | 0.04074 | -0.206 | 62.043
18.5 | 2.491 | 0.04327 | -0.205 | 57.579
19 | 2.448 | 0.04632 | -0.205 | 52.851
19.5 | 2.398 | 0.04986 | -0.204 | 48.098
20 | 2.343 | 0.05396 | -0.203 | 43.411

## 116. Re 12M Mach 0.10 (2)
BIGFOIL.COM POLAR EXPORT
mh112
MH 112 16.2% |  |  |  | Cl Max: | 2.1346 | at alpha= | 19 | deg
XFOIL ncrit=9 |  |  |  | L/D Max: | 199.553 | at alpha= | 2.5 | deg
Re: | 12000000 |  |  | Cd Min: | 0.15987 | at alpha= | -19.5 | deg
Mach: | 0.1 |  |  | Cl=0 at alpha= | -8.3563 | deg
|  |  |  | @ Cl=0.1, Cd= | 0.0066445
|  |  |  | @ Cl=0.4, Cd= | 0.0058868
|  |  |  | @ Cl=0.6, Cd= | 0.0057504
alpha (deg) | Cl | Cd | Cm | Cl/Cd
-19.5 | -0.2454 | 0.15987 | -0.0952 | -1.535
-19 | -0.2126 | 0.15552 | -0.1005 | -1.367
-18.5 | -0.1915 | 0.14975 | -0.1052 | -1.2788
-18 | -0.2549 | 0.1274 | -0.1159 | -2.0008
-17.5 | -0.2705 | 0.11566 | -0.1231 | -2.3388
-17 | -0.3518 | 0.09411 | -0.1364 | -3.7382
-16.5 | -0.7462 | 0.02366 | -0.2083 | -31.5385
-16 | -0.7843 | 0.01802 | -0.2086 | -43.5239
-15.5 | -0.7594 | 0.01634 | -0.207 | -46.4749
-15 | -0.7225 | 0.01508 | -0.2058 | -47.9111
-14.5 | -0.6724 | 0.01452 | -0.2052 | -46.3085
-14 | -0.6249 | 0.01372 | -0.2045 | -45.5466
-13.5 | -0.5768 | 0.01267 | -0.204 | -45.5249
-13 | -0.5239 | 0.01213 | -0.2037 | -43.1904
-12.5 | -0.471 | 0.01135 | -0.2035 | -41.4978
-12 | -0.4168 | 0.01074 | -0.2034 | -38.8082
-11.5 | -0.3612 | 0.01015 | -0.2034 | -35.5862
-11 | -0.3051 | 0.00959 | -0.2034 | -31.8144
-10.5 | -0.2483 | 0.00912 | -0.2035 | -27.2259
-10 | -0.1915 | 0.00844 | -0.2038 | -22.6896
-9.5 | -0.134 | 0.00796 | -0.2039 | -16.8342
-9 | -0.0753 | 0.00753 | -0.2043 | -10
-8.5 | -0.0171 | 0.00719 | -0.2045 | -2.3783
-8 | 0.0424 | 0.00688 | -0.2049 | 6.1628
-7.5 | 0.1011 | 0.00664 | -0.2051 | 15.2259
-7 | 0.1607 | 0.0064 | -0.2055 | 25.1094
-6.5 | 0.2197 | 0.00623 | -0.2058 | 35.2648
-6 | 0.2791 | 0.00606 | -0.2062 | 46.0561
-5.5 | 0.3384 | 0.00594 | -0.2066 | 56.9697
-5 | 0.3969 | 0.00589 | -0.2068 | 67.3854
-4.5 | 0.4555 | 0.00583 | -0.207 | 78.1304
-4 | 0.5135 | 0.0058 | -0.2072 | 88.5345
-3.5 | 0.5719 | 0.00576 | -0.2075 | 99.2882
-3 | 0.6302 | 0.00574 | -0.2077 | 109.7909
-2.5 | 0.6879 | 0.00573 | -0.2079 | 120.0524
-2 | 0.7463 | 0.00568 | -0.2082 | 131.3908
-1.5 | 0.8043 | 0.00566 | -0.2085 | 142.1025
-1 | 0.8613 | 0.00569 | -0.2086 | 151.3708
-0.5 | 0.9192 | 0.00567 | -0.2089 | 162.1164
0 | 0.9762 | 0.00568 | -0.2091 | 171.8662
0.5 | 1.0321 | 0.00573 | -0.2091 | 180.1222
1 | 1.088 | 0.00581 | -0.2091 | 187.2633
1.5 | 1.1428 | 0.00593 | -0.2089 | 192.715
2 | 1.1967 | 0.00607 | -0.2085 | 197.1499
2.5 | 1.2492 | 0.00626 | -0.2079 | 199.5527
3 | 1.299 | 0.00654 | -0.2068 | 198.6239
3.5 | 1.3479 | 0.00682 | -0.2056 | 197.6393
4 | 1.3961 | 0.00709 | -0.2042 | 196.9111
4.5 | 1.4384 | 0.00736 | -0.2015 | 195.4348
5 | 1.4783 | 0.00769 | -0.1984 | 192.2367
5.5 | 1.5186 | 0.00805 | -0.1955 | 188.646
6 | 1.5609 | 0.00837 | -0.1931 | 186.4875
6.5 | 1.6026 | 0.00872 | -0.1906 | 183.7844
7 | 1.6409 | 0.00916 | -0.1876 | 179.1376
7.5 | 1.6788 | 0.00963 | -0.1846 | 174.3302
8 | 1.7103 | 0.00995 | -0.1805 | 171.8894
8.5 | 1.7444 | 0.01063 | -0.177 | 164.1016
9 | 1.7791 | 0.01134 | -0.1738 | 156.8871
9.5 | 1.8094 | 0.01227 | -0.17 | 147.4654
10 | 1.8377 | 0.01333 | -0.1661 | 137.862
10.5 | 1.8637 | 0.01457 | -0.162 | 127.9135
11 | 1.8885 | 0.01596 | -0.1581 | 118.3271
11.5 | 1.9149 | 0.01736 | -0.1545 | 110.3053
12 | 1.9405 | 0.0189 | -0.1511 | 102.672
12.5 | 1.9618 | 0.02079 | -0.1474 | 94.3627
13 | 1.982 | 0.02288 | -0.1439 | 86.6259
13.5 | 2.0045 | 0.02493 | -0.1408 | 80.4051
14 | 2.0243 | 0.02729 | -0.1378 | 74.1774
14.5 | 2.0425 | 0.02988 | -0.1348 | 68.3568
15 | 2.0569 | 0.0329 | -0.1318 | 62.5198
15.5 | 2.0726 | 0.03598 | -0.1293 | 57.6042
16 | 2.0871 | 0.03927 | -0.1269 | 53.1474
16.5 | 2.0966 | 0.04318 | -0.1245 | 48.5549
17 | 2.1068 | 0.04716 | -0.1225 | 44.6735
17.5 | 2.1173 | 0.05127 | -0.1208 | 41.2971
18 | 2.1231 | 0.05603 | -0.1192 | 37.8922
18.5 | 2.1296 | 0.06085 | -0.118 | 34.9975
19 | 2.1346 | 0.06601 | -0.1171 | 32.3375
19.5 | 2.1334 | 0.07203 | -0.1164 | 29.6182
20 | 2.13 | 0.07849 | -0.116 | 27.1372

## 117. Re 12M Mach 0.25 (1)
BIGFOIL.COM POLAR EXPORT
mh112
MH 112 16.2% |  |  |  | Cl Max: | 2.548 | at alpha= | 16 | deg
JavaFoil+Calcfoil stall+Eppler ext transition |  |  |  | L/D Max: | 176.417 | at alpha= | 10 | deg
Re: | 12000000 |  |  | Cd Min: | 0.0073 | at alpha= | -6.5 | deg
Mach: | 0.25 |  |  | Cl=0 at alpha= | -8.7255 | deg
|  |  |  | @ Cl=0.1, Cd= | 0.0076654
|  |  |  | @ Cl=0.4, Cd= | 0.0073355
|  |  |  | @ Cl=0.6, Cd= | 0.0075302
alpha (deg) | Cl | Cd | Cm | Cl/Cd
-19 | -0.062 | 0.14105 | -0.11 | -0.441
-18.5 | -0.059 | 0.1322 | -0.113 | -0.449
-18 | -0.056 | 0.12587 | -0.114 | -0.448
-17.5 | -0.1 | 0.11964 | -0.115 | -0.833
-17 | -0.143 | 0.1142 | -0.115 | -1.252
-16.5 | -0.171 | 0.10808 | -0.117 | -1.587
-16 | -0.193 | 0.10363 | -0.117 | -1.867
-15.5 | -0.211 | 0.09796 | -0.119 | -2.154
-15 | -0.224 | 0.09252 | -0.12 | -2.423
-14.5 | -0.233 | 0.08692 | -0.122 | -2.683
-14 | -0.238 | 0.08134 | -0.125 | -2.926
-13.5 | -0.238 | 0.07583 | -0.127 | -3.142
-13 | -0.234 | 0.07047 | -0.131 | -3.319
-12.5 | -0.225 | 0.06491 | -0.134 | -3.463
-12 | -0.211 | 0.05894 | -0.139 | -3.582
-11.5 | -0.193 | 0.05277 | -0.144 | -3.65
-11 | -0.171 | 0.04208 | -0.156 | -4.066
-10.5 | -0.144 | 0.03291 | -0.166 | -4.374
-10 | -0.112 | 0.0234 | -0.176 | -4.777
-9.5 | -0.073 | 0.0174 | -0.184 | -4.199
-9 | -0.028 | 0.0123 | -0.192 | -2.304
-8.5 | 0.023 | 0.00886 | -0.2 | 2.554
-8 | 0.079 | 0.00781 | -0.204 | 10.124
-7.5 | 0.14 | 0.00739 | -0.207 | 18.895
-7 | 0.201 | 0.00732 | -0.208 | 27.525
-6.5 | 0.265 | 0.0073 | -0.208 | 36.294
-6 | 0.33 | 0.0073 | -0.209 | 45.173
-5.5 | 0.396 | 0.00733 | -0.209 | 53.998
-5 | 0.462 | 0.00742 | -0.21 | 62.333
-4.5 | 0.529 | 0.00748 | -0.21 | 70.77
-4 | 0.596 | 0.00752 | -0.211 | 79.287
-3.5 | 0.663 | 0.00769 | -0.211 | 86.23
-3 | 0.73 | 0.00785 | -0.212 | 93.055
-2.5 | 0.796 | 0.00783 | -0.212 | 101.684
-2 | 0.865 | 0.00733 | -0.213 | 118.08
-1.5 | 0.93 | 0.0077 | -0.213 | 120.781
-1 | 0.994 | 0.00807 | -0.214 | 123.2
-0.5 | 1.051 | 0.00847 | -0.214 | 124.177
0 | 1.114 | 0.00885 | -0.214 | 125.955
0.5 | 1.177 | 0.00922 | -0.215 | 127.744
1 | 1.24 | 0.00957 | -0.215 | 129.538
1.5 | 1.303 | 0.00992 | -0.216 | 131.337
2 | 1.365 | 0.01029 | -0.216 | 132.687
2.5 | 1.427 | 0.01076 | -0.216 | 132.604
3 | 1.488 | 0.01125 | -0.217 | 132.283
3.5 | 1.55 | 0.01171 | -0.217 | 132.354
4 | 1.611 | 0.01222 | -0.217 | 131.864
4.5 | 1.671 | 0.0129 | -0.218 | 129.61
5 | 1.731 | 0.01351 | -0.218 | 128.181
5.5 | 1.791 | 0.01417 | -0.218 | 126.422
6 | 1.85 | 0.01511 | -0.219 | 122.484
6.5 | 1.909 | 0.01587 | -0.219 | 120.265
7 | 1.966 | 0.0168 | -0.219 | 117.047
7.5 | 2.01 | 0.01306 | -0.218 | 153.915
8 | 2.063 | 0.01385 | -0.218 | 148.948
8.5 | 2.114 | 0.01462 | -0.218 | 144.667
9 | 2.163 | 0.01355 | -0.218 | 159.613
9.5 | 2.21 | 0.01439 | -0.218 | 153.568
10 | 2.254 | 0.01278 | -0.217 | 176.417
10.5 | 2.296 | 0.01943 | -0.217 | 118.161
11 | 2.336 | 0.02055 | -0.217 | 113.667
11.5 | 2.372 | 0.0218 | -0.216 | 108.814
12 | 2.406 | 0.02316 | -0.216 | 103.928
12.5 | 2.438 | 0.0246 | -0.216 | 99.111
13 | 2.467 | 0.02606 | -0.215 | 94.674
13.5 | 2.493 | 0.02774 | -0.215 | 89.864
14 | 2.509 | 0.0304 | -0.214 | 82.524
14.5 | 2.527 | 0.03124 | -0.214 | 80.886
15 | 2.538 | 0.03305 | -0.213 | 76.803
15.5 | 2.546 | 0.03508 | -0.213 | 72.577
16 | 2.548 | 0.03765 | -0.212 | 67.677
16.5 | 2.54 | 0.04035 | -0.212 | 62.936
17 | 2.504 | 0.04313 | -0.211 | 58.061
17.5 | 2.449 | 0.04614 | -0.21 | 53.072
18 | 2.382 | 0.04936 | -0.21 | 48.259
18.5 | 2.303 | 0.05368 | -0.209 | 42.902
19 | 2.212 | 0.05869 | -0.207 | 37.688
19.5 | 2.11 | 0.06448 | -0.206 | 32.732
20 | 1.992 | 0.07544 | -0.204 | 26.409

## 118. Re 12M Mach 0.25 (2)
BIGFOIL.COM POLAR EXPORT
mh112
MH 112 16.2% |  |  |  | Cl Max: | 2.1206 | at alpha= | 19 | deg
XFOIL ncrit=9 |  |  |  | L/D Max: | 199.642 | at alpha= | 2.5 | deg
Re: | 12000000 |  |  | Cd Min: | 0.17399 | at alpha= | -18.5 | deg
Mach: | 0.25 |  |  | Cl=0 at alpha= | -8.2625 | deg
|  |  |  | @ Cl=0.1, Cd= | 0.0069353
|  |  |  | @ Cl=0.4, Cd= | 0.0059871
|  |  |  | @ Cl=0.6, Cd= | 0.0058435
alpha (deg) | Cl | Cd | Cm | Cl/Cd
-18.5 | -0.0894 | 0.17399 | -0.1057 | -0.51382
-18 | -0.0656 | 0.16769 | -0.1107 | -0.3912
-16.5 | -0.0914 | 0.12799 | -0.1298 | -0.71412
-16 | -0.1112 | 0.11506 | -0.1369 | -0.96645
-15.5 | -0.1422 | 0.09613 | -0.154 | -1.4792
-15 | -0.2093 | 0.07688 | -0.1696 | -2.7224
-14.5 | -0.1095 | 0.08218 | -0.1672 | -1.3324
-14 | -0.1411 | 0.06961 | -0.1769 | -2.027
-13.5 | -0.5033 | 0.02249 | -0.2151 | -22.3788
-13 | -0.502 | 0.01861 | -0.2166 | -26.9747
-12.5 | -0.4791 | 0.01568 | -0.2159 | -30.5548
-12 | -0.4335 | 0.01417 | -0.2149 | -30.5928
-11.5 | -0.3819 | 0.01282 | -0.2142 | -29.7894
-11 | -0.3276 | 0.0117 | -0.2135 | -28
-10.5 | -0.2695 | 0.01082 | -0.213 | -24.9076
-10 | -0.2108 | 0.01 | -0.2126 | -21.08
-9.5 | -0.1511 | 0.00919 | -0.2124 | -16.4418
-9 | -0.0908 | 0.00837 | -0.2123 | -10.8483
-8.5 | -0.0295 | 0.00777 | -0.2122 | -3.7967
-8 | 0.0326 | 0.00733 | -0.2122 | 4.4475
-7.5 | 0.0947 | 0.00696 | -0.2122 | 13.6063
-7 | 0.1569 | 0.00667 | -0.2123 | 23.5232
-6.5 | 0.2194 | 0.00643 | -0.2124 | 34.1213
-6 | 0.2811 | 0.00625 | -0.2125 | 44.976
-5.5 | 0.3436 | 0.00607 | -0.2127 | 56.6063
-5 | 0.4048 | 0.00598 | -0.2128 | 67.6923
-4.5 | 0.466 | 0.00591 | -0.2129 | 78.8494
-4 | 0.5266 | 0.00587 | -0.213 | 89.7104
-3.5 | 0.5868 | 0.00585 | -0.213 | 100.3077
-3 | 0.6474 | 0.00582 | -0.2132 | 111.2371
-2.5 | 0.7073 | 0.00581 | -0.2133 | 121.7384
-2 | 0.7674 | 0.00578 | -0.2135 | 132.7682
-1.5 | 0.8277 | 0.00574 | -0.2137 | 144.1986
-1 | 0.8867 | 0.00577 | -0.2137 | 153.6742
-0.5 | 0.946 | 0.00577 | -0.2138 | 163.9515
0 | 1.0053 | 0.00576 | -0.214 | 174.5312
0.5 | 1.0629 | 0.00582 | -0.2139 | 182.6289
1 | 1.1197 | 0.00594 | -0.2135 | 188.5017
1.5 | 1.1766 | 0.00603 | -0.2132 | 195.1244
2 | 1.2309 | 0.00622 | -0.2124 | 197.8939
2.5 | 1.2837 | 0.00643 | -0.2114 | 199.6423
3 | 1.3333 | 0.00673 | -0.2097 | 198.1129
3.5 | 1.3769 | 0.00699 | -0.2067 | 196.9814
4 | 1.419 | 0.0073 | -0.2035 | 194.3836
4.5 | 1.4621 | 0.00766 | -0.2005 | 190.8747
5 | 1.5039 | 0.00805 | -0.1973 | 186.8199
5.5 | 1.5461 | 0.00848 | -0.1944 | 182.3231
6 | 1.587 | 0.00893 | -0.1911 | 177.7156
6.5 | 1.6316 | 0.00931 | -0.1887 | 175.2524
7 | 1.6695 | 0.00989 | -0.1852 | 168.8069
7.5 | 1.7051 | 0.01055 | -0.1814 | 161.6209
8 | 1.7378 | 0.01099 | -0.177 | 158.1256
8.5 | 1.7737 | 0.01182 | -0.1735 | 150.0592
9 | 1.8056 | 0.01287 | -0.1695 | 140.2953
9.5 | 1.8354 | 0.01409 | -0.1654 | 130.2626
10 | 1.8629 | 0.0155 | -0.1611 | 120.1871
10.5 | 1.8882 | 0.01713 | -0.1568 | 110.2277
11 | 1.9127 | 0.01893 | -0.1527 | 101.0407
11.5 | 1.9411 | 0.02064 | -0.1493 | 94.0455
12 | 1.9634 | 0.02283 | -0.1454 | 86.0009
12.5 | 1.9832 | 0.02531 | -0.1416 | 78.3564
13 | 2.002 | 0.02801 | -0.138 | 71.4745
13.5 | 2.0227 | 0.03075 | -0.1348 | 65.7789
14 | 2.0409 | 0.03381 | -0.1318 | 60.3638
14.5 | 2.0553 | 0.03733 | -0.1287 | 55.0576
15 | 2.0674 | 0.0412 | -0.1259 | 50.1796
15.5 | 2.0814 | 0.0451 | -0.1235 | 46.1508
16 | 2.0939 | 0.04929 | -0.1213 | 42.4812
16.5 | 2.1008 | 0.05418 | -0.1193 | 38.7745
17 | 2.1073 | 0.05931 | -0.1176 | 35.5303
17.5 | 2.1144 | 0.06455 | -0.1164 | 32.756
18 | 2.1173 | 0.07044 | -0.1153 | 30.0582
18.5 | 2.1177 | 0.07674 | -0.1147 | 27.5958
19 | 2.1206 | 0.08295 | -0.1144 | 25.5648
19.5 | 2.1165 | 0.0901 | -0.1145 | 23.4906
20 | 2.1157 | 0.09701 | -0.115 | 21.8091

## 119. Re 12M Mach 0.50 (1)
BIGFOIL.COM POLAR EXPORT
mh112
MH 112 16.2% |  |  |  | Cl Max: | 2.359 | at alpha= | 10.5 | deg
JavaFoil+Calcfoil stall+Eppler ext transition |  |  |  | L/D Max: | 167.943 | at alpha= | 5.5 | deg
Re: | 12000000 |  |  | Cd Min: | 0.00796 | at alpha= | -6 | deg
Mach: | 0.5 |  |  | Cl=0 at alpha= | -8.7167 | deg
|  |  |  | @ Cl=0.1, Cd= | 0.022924
|  |  |  | @ Cl=0.4, Cd= | 0.0081943
|  |  |  | @ Cl=0.6, Cd= | 0.0081966
alpha (deg) | Cl | Cd | Cm | Cl/Cd
-20 | -0.64 | 0.15581 | -0.129 | -4.111
-19.5 | -0.612 | 0.14995 | -0.127 | -4.079
-19 | -0.584 | 0.13745 | -0.127 | -4.248
-18.5 | -0.556 | 0.13396 | -0.127 | -4.15
-18 | -0.528 | 0.12973 | -0.127 | -4.069
-17.5 | -0.5 | 0.13063 | -0.128 | -3.829
-17 | -0.472 | 0.12325 | -0.129 | -3.833
-16.5 | -0.444 | 0.11688 | -0.129 | -3.8
-16 | -0.416 | 0.11238 | -0.128 | -3.698
-15.5 | -0.387 | 0.1089 | -0.126 | -3.553
-15 | -0.358 | 0.10569 | -0.123 | -3.387
-14.5 | -0.329 | 0.10093 | -0.119 | -3.261
-14 | -0.301 | 0.0974 | -0.119 | -3.089
-13.5 | -0.273 | 0.09289 | -0.119 | -2.934
-13 | -0.244 | 0.09065 | -0.12 | -2.695
-12.5 | -0.216 | 0.08486 | -0.12 | -2.546
-12 | -0.188 | 0.07591 | -0.127 | -2.48
-11.5 | -0.16 | 0.06912 | -0.133 | -2.317
-11 | -0.132 | 0.06231 | -0.141 | -2.122
-10.5 | -0.104 | 0.05522 | -0.15 | -1.886
-10 | -0.074 | 0.05981 | -0.13 | -1.236
-9.5 | -0.046 | 0.04777 | -0.156 | -0.965
-9 | -0.017 | 0.04995 | -0.144 | -0.332
-8.5 | 0.013 | 0.04023 | -0.164 | 0.316
-8 | 0.044 | 0.02832 | -0.185 | 1.549
-7.5 | 0.075 | 0.02606 | -0.189 | 2.884
-7 | 0.108 | 0.02192 | -0.196 | 4.913
-6.5 | 0.219 | 0.01296 | -0.214 | 16.901
-6 | 0.323 | 0.00796 | -0.228 | 40.553
-5.5 | 0.415 | 0.00824 | -0.234 | 50.425
-5 | 0.498 | 0.00815 | -0.235 | 61.093
-4.5 | 0.579 | 0.00817 | -0.235 | 70.807
-4 | 0.658 | 0.00827 | -0.236 | 79.546
-3.5 | 0.736 | 0.00842 | -0.236 | 87.412
-3 | 0.813 | 0.00861 | -0.237 | 94.324
-2.5 | 0.888 | 0.0088 | -0.237 | 100.914
-2 | 0.968 | 0.00815 | -0.238 | 118.659
-1.5 | 1.039 | 0.00866 | -0.238 | 120.091
-1 | 1.111 | 0.00918 | -0.239 | 121.011
-0.5 | 1.172 | 0.00976 | -0.239 | 120.103
0 | 1.242 | 0.01034 | -0.24 | 120.173
0.5 | 1.312 | 0.0109 | -0.24 | 120.333
1 | 1.381 | 0.01141 | -0.241 | 121.052
1.5 | 1.45 | 0.01196 | -0.241 | 121.195
2 | 1.518 | 0.01266 | -0.242 | 119.908
2.5 | 1.587 | 0.01346 | -0.242 | 117.873
3 | 1.65 | 0.011 | -0.242 | 150.035
3.5 | 1.713 | 0.0116 | -0.242 | 147.678
4 | 1.776 | 0.01099 | -0.242 | 161.684
4.5 | 1.839 | 0.01175 | -0.242 | 156.508
5 | 1.9 | 0.01253 | -0.242 | 151.643
5.5 | 1.959 | 0.01166 | -0.242 | 167.943
6 | 2.016 | 0.01688 | -0.241 | 119.429
6.5 | 2.07 | 0.01786 | -0.241 | 115.932
7 | 2.122 | 0.01918 | -0.241 | 110.629
7.5 | 2.171 | 0.02049 | -0.24 | 105.947
8 | 2.218 | 0.02189 | -0.24 | 101.331
8.5 | 2.26 | 0.02368 | -0.239 | 95.433
9 | 2.296 | 0.02545 | -0.239 | 90.228
9.5 | 2.327 | 0.02753 | -0.238 | 84.532
10 | 2.348 | 0.02984 | -0.238 | 78.662
10.5 | 2.359 | 0.03249 | -0.237 | 72.598
11 | 2.351 | 0.03616 | -0.236 | 65.027
11.5 | 2.319 | 0.04003 | -0.235 | 57.937
12 | 2.26 | 0.04009 | -0.235 | 56.362
12.5 | 2.112 | 0.05197 | -0.232 | 40.627
13 | 1.425 | 0.06394 | -0.229 | 22.291
13.5 | 1.452 | 0.06654 | -0.228 | 21.827
14 | 1.457 | 0.08153 | -0.222 | 17.872
14.5 | 1.448 | 0.10809 | -0.212 | 13.393
15 | 1.397 | 0.16321 | -0.182 | 8.562
15.5 | 1.437 | 0.16456 | -0.187 | 8.734

## 120. Re 12M Mach 0.50 (2)
BIGFOIL.COM POLAR EXPORT
mh112
MH 112 16.2% |  |  |  | Cl Max: | 2.0879 | at alpha= | 15.5 | deg
XFOIL ncrit=9 |  |  |  | L/D Max: | 187.841 | at alpha= | 1.5 | deg
Re: | 12000000 |  |  | Cd Min: | 0.21041 | at alpha= | -20 | deg
Mach: | 0.5 |  |  | Cl=0 at alpha= | -18.1981 | deg
|  |  |  | @ Cl=0.1, Cd= | 0.15869
|  |  |  | @ Cl=0.4, Cd= | 0.0071135
|  |  |  | @ Cl=0.6, Cd= | 0.0062874
alpha (deg) | Cl | Cd | Cm | Cl/Cd
-20 | -0.1084 | 0.21041 | -0.1079 | -0.51518
-19.5 | -0.0783 | 0.203 | -0.1142 | -0.38571
-18.5 | -0.0189 | 0.18825 | -0.1267 | -0.1004
-18 | 0.0124 | 0.18101 | -0.1332 | 0.068505
-17.5 | 0.0522 | 0.17253 | -0.1429 | 0.30256
-17 | 0.0831 | 0.16427 | -0.1501 | 0.50587
-16.5 | 0.1061 | 0.15668 | -0.1547 | 0.67718
-16 | 0.1348 | 0.15028 | -0.1601 | 0.89699
-15.5 | 0.1596 | 0.14411 | -0.1641 | 1.1075
-15 | 0.1916 | 0.13948 | -0.1684 | 1.3737
-14.5 | 0.2124 | 0.13296 | -0.1718 | 1.5975
-14 | 0.2388 | 0.12733 | -0.1756 | 1.8754
-13.5 | 0.2634 | 0.12168 | -0.1787 | 2.1647
-13 | 0.2829 | 0.11529 | -0.1821 | 2.4538
-12.5 | 0.3032 | 0.10931 | -0.1851 | 2.7738
-12 | 0.3217 | 0.10289 | -0.1883 | 3.1266
-11.5 | 0.3274 | 0.09468 | -0.1915 | 3.458
-11 | 0.3236 | 0.08542 | -0.1953 | 3.7883
-10.5 | 0.3349 | 0.07894 | -0.1985 | 4.2425
-10 | 0.3403 | 0.07201 | -0.2019 | 4.7257
-9.5 | 0.3149 | 0.06189 | -0.2072 | 5.0881
-9 | 0.3045 | 0.05439 | -0.2113 | 5.5985
-8.5 | 0.2797 | 0.04642 | -0.2152 | 6.0254
-8 | 0.2689 | 0.0404 | -0.2171 | 6.6559
-7.5 | 0.2239 | 0.03339 | -0.2173 | 6.7056
-7 | 0.2118 | 0.02183 | -0.2306 | 9.7022
-6.5 | 0.2216 | 0.01366 | -0.238 | 16.2225
-6 | 0.2791 | 0.00913 | -0.24 | 30.5696
-5.5 | 0.3527 | 0.00754 | -0.2398 | 46.7772
-5 | 0.427 | 0.00687 | -0.239 | 62.1543
-4.5 | 0.502 | 0.0065 | -0.2385 | 77.2308
-4 | 0.5743 | 0.00632 | -0.2377 | 90.8703
-3.5 | 0.6453 | 0.00623 | -0.2369 | 103.5795
-3 | 0.7148 | 0.0062 | -0.2361 | 115.2903
-2.5 | 0.7833 | 0.00619 | -0.2353 | 126.5428
-2 | 0.8515 | 0.00619 | -0.2345 | 137.5606
-1.5 | 0.9175 | 0.00622 | -0.2336 | 147.508
-1 | 0.9855 | 0.00618 | -0.233 | 159.466
-0.5 | 1.0452 | 0.00622 | -0.2309 | 168.0386
0 | 1.1041 | 0.00627 | -0.2287 | 176.0925
0.5 | 1.1649 | 0.00634 | -0.2269 | 183.7382
1 | 1.2238 | 0.00654 | -0.2247 | 187.1254
1.5 | 1.2792 | 0.00681 | -0.2219 | 187.8414
2 | 1.3344 | 0.00712 | -0.2191 | 187.4157
2.5 | 1.3856 | 0.00752 | -0.2155 | 184.2553
3 | 1.4326 | 0.00806 | -0.2113 | 177.7419
3.5 | 1.4779 | 0.0087 | -0.2068 | 169.8736
4 | 1.5193 | 0.0095 | -0.2019 | 159.9263
4.5 | 1.5633 | 0.01034 | -0.1974 | 151.1896
5 | 1.6055 | 0.01133 | -0.1928 | 141.7034
5.5 | 1.6486 | 0.0124 | -0.1884 | 132.9516
6 | 1.6894 | 0.01366 | -0.1838 | 123.675
6.5 | 1.733 | 0.01494 | -0.1797 | 115.9973
7 | 1.7726 | 0.01649 | -0.1753 | 107.4955
7.5 | 1.8081 | 0.01835 | -0.1705 | 98.5341
8 | 1.8455 | 0.02023 | -0.1662 | 91.2259
8.5 | 1.877 | 0.02211 | -0.161 | 84.8937
9 | 1.9065 | 0.02478 | -0.1562 | 76.937
9.5 | 1.9324 | 0.02783 | -0.1514 | 69.4359
10 | 1.9566 | 0.0312 | -0.1468 | 62.7115
10.5 | 1.9835 | 0.03459 | -0.1427 | 57.3432
11 | 2.0034 | 0.03865 | -0.1385 | 51.8344
11.5 | 2.0197 | 0.04317 | -0.1345 | 46.7848
12 | 2.0346 | 0.04804 | -0.1309 | 42.3522
12.5 | 2.0516 | 0.05298 | -0.1277 | 38.724
13 | 2.0661 | 0.05835 | -0.1248 | 35.4087
13.5 | 2.0719 | 0.06471 | -0.1223 | 32.0182
14 | 2.0762 | 0.07149 | -0.1202 | 29.0418
14.5 | 2.0807 | 0.07847 | -0.1187 | 26.5159
15 | 2.0871 | 0.08553 | -0.1176 | 24.402
15.5 | 2.0879 | 0.09331 | -0.117 | 22.376
16 | 2.0818 | 0.10205 | -0.1172 | 20.3998
17 | 2.0756 | 0.11925 | -0.1189 | 17.4055
17.5 | 2.0732 | 0.12791 | -0.1205 | 16.2083
18 | 2.067 | 0.137 | -0.1228 | 15.0876
18.5 | 2.06 | 0.14626 | -0.1257 | 14.0845
19 | 2.0555 | 0.15528 | -0.129 | 13.2374
20 | 2.0445 | 0.17355 | -0.137 | 11.7805

## 121. Re 14M Mach 0.00 (1)
BIGFOIL.COM POLAR EXPORT
mh112
MH 112 16.2% |  |  |  | Cl Max: | 2.599 | at alpha= | 16.5 | deg
JavaFoil+Calcfoil stall+Eppler ext transition |  |  |  | L/D Max: | 171.64 | at alpha= | 11.5 | deg
Re: | 14000000 |  |  | Cd Min: | 0.00695 | at alpha= | -7.5 | deg
Mach: | 0 |  |  | Cl=0 at alpha= | -8.7222 | deg
|  |  |  | @ Cl=0.1, Cd= | 0.0069764
|  |  |  | @ Cl=0.4, Cd= | 0.0071066
|  |  |  | @ Cl=0.6, Cd= | 0.0073895
alpha (deg) | Cl | Cd | Cm | Cl/Cd
-20 | -0.394 | 0.13737 | -0.116 | -2.868
-19.5 | -0.397 | 0.13109 | -0.117 | -3.031
-19 | -0.4 | 0.12381 | -0.118 | -3.231
-18.5 | -0.402 | 0.11736 | -0.12 | -3.422
-18 | -0.402 | 0.1111 | -0.122 | -3.617
-17.5 | -0.401 | 0.10501 | -0.123 | -3.817
-17 | -0.398 | 0.09911 | -0.125 | -4.019
-16.5 | -0.394 | 0.09338 | -0.127 | -4.219
-16 | -0.387 | 0.0893 | -0.127 | -4.335
-15.5 | -0.379 | 0.08372 | -0.129 | -4.527
-15 | -0.369 | 0.07779 | -0.132 | -4.742
-14.5 | -0.357 | 0.07182 | -0.135 | -4.965
-14 | -0.342 | 0.06549 | -0.139 | -5.222
-13.5 | -0.327 | 0.05631 | -0.145 | -5.799
-13 | -0.307 | 0.04962 | -0.15 | -6.187
-12.5 | -0.284 | 0.04451 | -0.153 | -6.372
-12 | -0.259 | 0.03683 | -0.16 | -7.031
-11.5 | -0.232 | 0.02848 | -0.167 | -8.132
-11 | -0.201 | 0.02053 | -0.175 | -9.79
-10.5 | -0.165 | 0.01537 | -0.181 | -10.731
-10 | -0.124 | 0.012 | -0.185 | -10.355
-9.5 | -0.08 | 0.0089 | -0.192 | -9.002
-9 | -0.03 | 0.00768 | -0.197 | -3.955
-8.5 | 0.024 | 0.00713 | -0.2 | 3.307
-8 | 0.08 | 0.00699 | -0.2 | 11.472
-7.5 | 0.139 | 0.00695 | -0.201 | 19.952
-7 | 0.199 | 0.00702 | -0.201 | 28.324
-6.5 | 0.26 | 0.00702 | -0.202 | 37.061
-6 | 0.323 | 0.00702 | -0.202 | 46.008
-5.5 | 0.386 | 0.0071 | -0.203 | 54.433
-5 | 0.45 | 0.00713 | -0.203 | 63.124
-4.5 | 0.514 | 0.00725 | -0.204 | 71.007
-4 | 0.579 | 0.00736 | -0.204 | 78.609
-3.5 | 0.643 | 0.00745 | -0.205 | 86.35
-3 | 0.708 | 0.00758 | -0.205 | 93.307
-2.5 | 0.771 | 0.00757 | -0.206 | 101.922
-2 | 0.838 | 0.00726 | -0.206 | 115.499
-1.5 | 0.9 | 0.0076 | -0.206 | 118.427
-1 | 0.962 | 0.00796 | -0.207 | 120.938
-0.5 | 1.019 | 0.00826 | -0.207 | 123.358
0 | 1.08 | 0.00855 | -0.208 | 126.235
0.5 | 1.141 | 0.00883 | -0.208 | 129.145
1 | 1.202 | 0.00911 | -0.208 | 131.868
1.5 | 1.262 | 0.00944 | -0.209 | 133.687
2 | 1.323 | 0.0098 | -0.209 | 134.958
2.5 | 1.383 | 0.01019 | -0.21 | 135.676
3 | 1.443 | 0.01055 | -0.21 | 136.816
3.5 | 1.503 | 0.01096 | -0.21 | 137.085
4 | 1.562 | 0.0115 | -0.211 | 135.864
4.5 | 1.621 | 0.01194 | -0.211 | 135.815
5 | 1.68 | 0.01246 | -0.211 | 134.829
5.5 | 1.738 | 0.01316 | -0.211 | 132.08
6 | 1.796 | 0.01375 | -0.212 | 130.616
6.5 | 1.853 | 0.01444 | -0.212 | 128.309
7 | 1.909 | 0.01526 | -0.212 | 125.092
7.5 | 1.965 | 0.01607 | -0.213 | 122.288
8 | 2.02 | 0.01688 | -0.213 | 119.669
8.5 | 2.075 | 0.01779 | -0.213 | 116.642
9 | 2.114 | 0.01408 | -0.212 | 150.141
9.5 | 2.163 | 0.01486 | -0.212 | 145.574
10 | 2.209 | 0.01371 | -0.212 | 161.175
10.5 | 2.253 | 0.01423 | -0.211 | 158.361
11 | 2.295 | 0.01493 | -0.211 | 153.732
11.5 | 2.335 | 0.0136 | -0.211 | 171.64
12 | 2.373 | 0.02005 | -0.211 | 118.348
12.5 | 2.409 | 0.02113 | -0.21 | 113.988
13 | 2.443 | 0.02227 | -0.21 | 109.697
13.5 | 2.475 | 0.02348 | -0.21 | 105.427
14 | 2.503 | 0.02477 | -0.209 | 101.045
14.5 | 2.528 | 0.02606 | -0.209 | 97.024
15 | 2.551 | 0.02744 | -0.208 | 92.992
15.5 | 2.572 | 0.02884 | -0.208 | 89.165
16 | 2.588 | 0.03063 | -0.208 | 84.498
16.5 | 2.599 | 0.03249 | -0.207 | 79.981
17 | 2.592 | 0.03442 | -0.207 | 75.286
17.5 | 2.573 | 0.03645 | -0.206 | 70.578
18 | 2.547 | 0.03854 | -0.206 | 66.104
18.5 | 2.516 | 0.04086 | -0.205 | 61.577
19 | 2.477 | 0.044 | -0.204 | 56.302
19.5 | 2.434 | 0.04722 | -0.204 | 51.537
20 | 2.385 | 0.05097 | -0.203 | 46.785

## 122. Re 14M Mach 0.00 (2)
BIGFOIL.COM POLAR EXPORT
mh112
MH 112 16.2% |  |  |  | Cl Max: | 2.1463 | at alpha= | 19 | deg
XFOIL ncrit=9 |  |  |  | L/D Max: | 199.231 | at alpha= | 2.5 | deg
Re: | 14000000 |  |  | Cd Min: | 0.14831 | at alpha= | -20 | deg
Mach: | 0 |  |  | Cl=0 at alpha= | -8.3817 | deg
|  |  |  | @ Cl=0.1, Cd= | 0.0064656
|  |  |  | @ Cl=0.4, Cd= | 0.0057488
|  |  |  | @ Cl=0.6, Cd= | 0.00567
alpha (deg) | Cl | Cd | Cm | Cl/Cd
-20 | -0.3468 | 0.14831 | -0.0959 | -2.3383
-19.5 | -0.344 | 0.13782 | -0.1043 | -2.496
-19 | -0.3369 | 0.12992 | -0.11 | -2.5931
-18 | -0.8065 | 0.03173 | -0.2011 | -25.4176
-17.5 | -0.8401 | 0.02276 | -0.208 | -36.9112
-17 | -0.8881 | 0.01717 | -0.2066 | -51.7239
-16.5 | -0.8616 | 0.01574 | -0.2048 | -54.7395
-16 | -0.8219 | 0.01477 | -0.2038 | -55.6466
-15.5 | -0.7789 | 0.01387 | -0.2029 | -56.1572
-15 | -0.7322 | 0.01302 | -0.2024 | -56.2366
-14.5 | -0.6811 | 0.01254 | -0.202 | -54.3142
-14 | -0.6294 | 0.01193 | -0.2018 | -52.7578
-13.5 | -0.5783 | 0.01121 | -0.2015 | -51.5879
-13 | -0.5239 | 0.01074 | -0.2015 | -48.7803
-12.5 | -0.47 | 0.01016 | -0.2015 | -46.2598
-12 | -0.4146 | 0.00968 | -0.2016 | -42.8306
-11.5 | -0.3586 | 0.00921 | -0.2017 | -38.9359
-11 | -0.3024 | 0.00878 | -0.2019 | -34.4419
-10.5 | -0.245 | 0.00839 | -0.2022 | -29.2014
-10 | -0.1881 | 0.00802 | -0.2023 | -23.4539
-9.5 | -0.1298 | 0.00768 | -0.2027 | -16.901
-9 | -0.0723 | 0.00738 | -0.203 | -9.7967
-8.5 | -0.0137 | 0.00699 | -0.2034 | -1.9599
-8 | 0.0442 | 0.00673 | -0.2037 | 6.5676
-7.5 | 0.1033 | 0.00645 | -0.2042 | 16.0155
-7 | 0.1616 | 0.00626 | -0.2045 | 25.8147
-6.5 | 0.2208 | 0.00607 | -0.2049 | 36.3756
-6 | 0.2795 | 0.00592 | -0.2053 | 47.2128
-5.5 | 0.338 | 0.00582 | -0.2056 | 58.0756
-5 | 0.3966 | 0.00575 | -0.206 | 68.9739
-4.5 | 0.4543 | 0.00573 | -0.2062 | 79.2845
-4 | 0.5121 | 0.0057 | -0.2064 | 89.8421
-3.5 | 0.57 | 0.00567 | -0.2067 | 100.5291
-3 | 0.6276 | 0.00567 | -0.2069 | 110.6878
-2.5 | 0.6859 | 0.00562 | -0.2073 | 122.0463
-2 | 0.7436 | 0.0056 | -0.2076 | 132.7857
-1.5 | 0.8007 | 0.00561 | -0.2078 | 142.7273
-1 | 0.8585 | 0.00559 | -0.2081 | 153.5778
-0.5 | 0.9155 | 0.0056 | -0.2083 | 163.4821
0 | 0.9715 | 0.00564 | -0.2084 | 172.2518
0.5 | 1.0279 | 0.00566 | -0.2086 | 181.6078
1 | 1.0836 | 0.00575 | -0.2086 | 188.4522
1.5 | 1.138 | 0.00587 | -0.2084 | 193.8671
2 | 1.1913 | 0.00604 | -0.208 | 197.2351
2.5 | 1.2432 | 0.00624 | -0.2074 | 199.2308
3 | 1.2924 | 0.00654 | -0.2062 | 197.6147
3.5 | 1.3418 | 0.0068 | -0.2052 | 197.3235
4 | 1.3905 | 0.00707 | -0.204 | 196.6761
4.5 | 1.4372 | 0.00734 | -0.2024 | 195.8038
5 | 1.4771 | 0.0076 | -0.1994 | 194.3553
5.5 | 1.5189 | 0.00787 | -0.1968 | 192.9987
6 | 1.5608 | 0.00819 | -0.1944 | 190.5739
6.5 | 1.5994 | 0.00858 | -0.1914 | 186.4103
7 | 1.6386 | 0.00901 | -0.1886 | 181.8646
7.5 | 1.6775 | 0.0094 | -0.1858 | 178.4574
8 | 1.7134 | 0.0099 | -0.1827 | 173.0707
8.5 | 1.7454 | 0.01025 | -0.1788 | 170.2829
9 | 1.7772 | 0.011 | -0.1752 | 161.5636
9.5 | 1.8063 | 0.0119 | -0.1712 | 151.7899
10 | 1.8338 | 0.01293 | -0.1672 | 141.8252
10.5 | 1.864 | 0.01392 | -0.1638 | 133.908
11 | 1.8927 | 0.01506 | -0.1604 | 125.6773
11.5 | 1.9186 | 0.0164 | -0.1568 | 116.9878
12 | 1.9416 | 0.01796 | -0.153 | 108.1069
12.5 | 1.9643 | 0.01965 | -0.1494 | 99.9644
13 | 1.9869 | 0.02147 | -0.1461 | 92.5431
13.5 | 2.0085 | 0.02345 | -0.1429 | 85.6503
14 | 2.0256 | 0.02585 | -0.1395 | 78.3598
14.5 | 2.045 | 0.02823 | -0.1366 | 72.4407
15 | 2.0642 | 0.03073 | -0.1339 | 67.1721
15.5 | 2.0808 | 0.03356 | -0.1313 | 62.0024
16 | 2.0934 | 0.03684 | -0.1287 | 56.8241
16.5 | 2.1058 | 0.04029 | -0.1263 | 52.2661
17 | 2.1173 | 0.04399 | -0.1242 | 48.1314
17.5 | 2.1267 | 0.04801 | -0.1223 | 44.297
18 | 2.1367 | 0.05213 | -0.1208 | 40.9879
18.5 | 2.1443 | 0.05664 | -0.1194 | 37.8584
19 | 2.1463 | 0.06189 | -0.1182 | 34.6793
19.5 | 2.1436 | 0.0679 | -0.1172 | 31.57
20 | 2.1454 | 0.07352 | -0.1167 | 29.1812

## 123. Re 14M Mach 0.10 (1)
BIGFOIL.COM POLAR EXPORT
mh112
MH 112 16.2% |  |  |  | Cl Max: | 2.594 | at alpha= | 16.5 | deg
JavaFoil+Calcfoil stall+Eppler ext transition |  |  |  | L/D Max: | 169.028 | at alpha= | 11.5 | deg
Re: | 14000000 |  |  | Cd Min: | 0.00697 | at alpha= | -7 | deg
Mach: | 0.1 |  |  | Cl=0 at alpha= | -8.7222 | deg
|  |  |  | @ Cl=0.1, Cd= | 0.0070032
|  |  |  | @ Cl=0.4, Cd= | 0.0070913
|  |  |  | @ Cl=0.6, Cd= | 0.0074066
alpha (deg) | Cl | Cd | Cm | Cl/Cd
-20 | -0.357 | 0.13735 | -0.116 | -2.598
-19.5 | -0.362 | 0.13349 | -0.116 | -2.71
-19 | -0.367 | 0.12481 | -0.118 | -2.941
-18.5 | -0.371 | 0.11922 | -0.119 | -3.109
-18 | -0.373 | 0.11294 | -0.121 | -3.305
-17.5 | -0.375 | 0.10665 | -0.123 | -3.514
-17 | -0.374 | 0.10175 | -0.124 | -3.677
-16.5 | -0.372 | 0.09575 | -0.125 | -3.888
-16 | -0.368 | 0.09147 | -0.126 | -4.022
-15.5 | -0.362 | 0.08588 | -0.128 | -4.215
-15 | -0.354 | 0.08036 | -0.13 | -4.402
-14.5 | -0.343 | 0.0744 | -0.133 | -4.616
-14 | -0.33 | 0.0685 | -0.136 | -4.824
-13.5 | -0.315 | 0.06192 | -0.141 | -5.091
-13 | -0.299 | 0.0527 | -0.148 | -5.668
-12.5 | -0.276 | 0.04884 | -0.15 | -5.651
-12 | -0.253 | 0.04023 | -0.157 | -6.289
-11.5 | -0.226 | 0.03219 | -0.164 | -7.035
-11 | -0.198 | 0.02239 | -0.174 | -8.831
-10.5 | -0.163 | 0.017 | -0.179 | -9.564
-10 | -0.123 | 0.01318 | -0.184 | -9.31
-9.5 | -0.079 | 0.00951 | -0.192 | -8.341
-9 | -0.03 | 0.00789 | -0.197 | -3.827
-8.5 | 0.024 | 0.0071 | -0.201 | 3.319
-8 | 0.08 | 0.00701 | -0.201 | 11.436
-7.5 | 0.139 | 0.00699 | -0.202 | 19.861
-7 | 0.199 | 0.00697 | -0.202 | 28.598
-6.5 | 0.261 | 0.00702 | -0.203 | 37.213
-6 | 0.324 | 0.0071 | -0.203 | 45.651
-5.5 | 0.388 | 0.00708 | -0.204 | 54.752
-5 | 0.452 | 0.00714 | -0.204 | 63.295
-4.5 | 0.517 | 0.00724 | -0.205 | 71.395
-4 | 0.582 | 0.00737 | -0.205 | 78.871
-3.5 | 0.646 | 0.0075 | -0.206 | 86.223
-3 | 0.711 | 0.00761 | -0.206 | 93.413
-2.5 | 0.775 | 0.00759 | -0.207 | 102.098
-2 | 0.842 | 0.00729 | -0.207 | 115.588
-1.5 | 0.905 | 0.00763 | -0.208 | 118.501
-1 | 0.967 | 0.008 | -0.208 | 120.957
-0.5 | 1.024 | 0.0083 | -0.208 | 123.363
0 | 1.085 | 0.0086 | -0.209 | 126.207
0.5 | 1.146 | 0.00888 | -0.209 | 129.079
1 | 1.208 | 0.00917 | -0.209 | 131.657
1.5 | 1.268 | 0.00951 | -0.21 | 133.406
2 | 1.329 | 0.00986 | -0.21 | 134.782
2.5 | 1.39 | 0.01025 | -0.211 | 135.55
3 | 1.45 | 0.01062 | -0.211 | 136.488
3.5 | 1.51 | 0.01107 | -0.211 | 136.436
4 | 1.569 | 0.01157 | -0.212 | 135.624
4.5 | 1.629 | 0.01206 | -0.212 | 135.1
5 | 1.688 | 0.0126 | -0.212 | 133.9
5.5 | 1.746 | 0.01333 | -0.213 | 130.976
6 | 1.804 | 0.01394 | -0.213 | 129.429
6.5 | 1.861 | 0.01458 | -0.213 | 127.671
7 | 1.918 | 0.01542 | -0.213 | 124.367
7.5 | 1.974 | 0.01625 | -0.214 | 121.451
8 | 2.029 | 0.01708 | -0.214 | 118.797
8.5 | 2.072 | 0.01348 | -0.213 | 153.755
9 | 2.122 | 0.01426 | -0.213 | 148.81
9.5 | 2.17 | 0.01507 | -0.213 | 144.03
10 | 2.216 | 0.01392 | -0.213 | 159.253
10.5 | 2.26 | 0.01446 | -0.212 | 156.287
11 | 2.302 | 0.01519 | -0.212 | 151.538
11.5 | 2.341 | 0.01385 | -0.212 | 169.028
12 | 2.379 | 0.02042 | -0.211 | 116.48
12.5 | 2.415 | 0.02155 | -0.211 | 112.07
13 | 2.449 | 0.02273 | -0.211 | 107.726
13.5 | 2.48 | 0.02403 | -0.21 | 103.208
14 | 2.506 | 0.02532 | -0.21 | 98.975
14.5 | 2.53 | 0.02667 | -0.21 | 94.888
15 | 2.552 | 0.02807 | -0.209 | 90.916
15.5 | 2.571 | 0.02955 | -0.209 | 86.993
16 | 2.586 | 0.03147 | -0.208 | 82.169
16.5 | 2.594 | 0.03342 | -0.208 | 77.621
17 | 2.584 | 0.0354 | -0.207 | 72.981
17.5 | 2.561 | 0.03757 | -0.207 | 68.147
18 | 2.531 | 0.03979 | -0.206 | 63.604
18.5 | 2.494 | 0.04238 | -0.206 | 58.849
19 | 2.45 | 0.04556 | -0.205 | 53.779
19.5 | 2.4 | 0.04898 | -0.204 | 49.008
20 | 2.344 | 0.05314 | -0.203 | 44.116

## 124. Re 14M Mach 0.10 (2)
BIGFOIL.COM POLAR EXPORT
mh112
MH 112 16.2% |  |  |  | Cl Max: | 2.1435 | at alpha= | 19 | deg
XFOIL ncrit=9 |  |  |  | L/D Max: | 199.33 | at alpha= | 2.5 | deg
Re: | 14000000 |  |  | Cd Min: | 0.1566 | at alpha= | -20 | deg
Mach: | 0.1 |  |  | Cl=0 at alpha= | -8.365 | deg
|  |  |  | @ Cl=0.1, Cd= | 0.0065212
|  |  |  | @ Cl=0.4, Cd= | 0.0057593
|  |  |  | @ Cl=0.6, Cd= | 0.00569
alpha (deg) | Cl | Cd | Cm | Cl/Cd
-20 | -0.3074 | 0.1566 | -0.0937 | -1.963
-19.5 | -0.3024 | 0.14606 | -0.102 | -2.0704
-19 | -0.2916 | 0.13863 | -0.1075 | -2.1034
-18.5 | -0.2888 | 0.12984 | -0.1134 | -2.2243
-18 | -0.3293 | 0.11402 | -0.1228 | -2.8881
-17.5 | -0.7012 | 0.05162 | -0.1704 | -13.5839
-17 | -0.8107 | 0.02231 | -0.2106 | -36.338
-16.5 | -0.8531 | 0.0171 | -0.2092 | -49.8889
-16 | -0.8213 | 0.01582 | -0.2076 | -51.9153
-15.5 | -0.7824 | 0.0147 | -0.2063 | -53.2245
-15 | -0.7379 | 0.0137 | -0.2055 | -53.8613
-14.5 | -0.6869 | 0.01318 | -0.2048 | -52.1168
-14 | -0.6356 | 0.01249 | -0.2044 | -50.8887
-13.5 | -0.585 | 0.01167 | -0.204 | -50.1285
-13 | -0.5302 | 0.01114 | -0.2038 | -47.5943
-12.5 | -0.4763 | 0.0105 | -0.2036 | -45.3619
-12 | -0.4205 | 0.00997 | -0.2036 | -42.1765
-11.5 | -0.3641 | 0.00946 | -0.2036 | -38.4884
-11 | -0.3073 | 0.00899 | -0.2036 | -34.1824
-10.5 | -0.2494 | 0.00856 | -0.2038 | -29.1355
-10 | -0.1919 | 0.00817 | -0.2039 | -23.4884
-9.5 | -0.1331 | 0.0078 | -0.2042 | -17.0641
-9 | -0.075 | 0.00749 | -0.2044 | -10.0134
-8.5 | -0.0158 | 0.00709 | -0.2048 | -2.2285
-8 | 0.0427 | 0.0068 | -0.205 | 6.2794
-7.5 | 0.1023 | 0.00651 | -0.2054 | 15.7143
-7 | 0.1612 | 0.0063 | -0.2057 | 25.5873
-6.5 | 0.2208 | 0.00611 | -0.2061 | 36.1375
-6 | 0.2801 | 0.00595 | -0.2065 | 47.0756
-5.5 | 0.339 | 0.00584 | -0.2068 | 58.0479
-5 | 0.3981 | 0.00576 | -0.2071 | 69.1146
-4.5 | 0.4563 | 0.00574 | -0.2073 | 79.4948
-4 | 0.5145 | 0.00571 | -0.2075 | 90.1051
-3.5 | 0.5728 | 0.00569 | -0.2077 | 100.6678
-3 | 0.6308 | 0.00569 | -0.2079 | 110.8612
-2.5 | 0.6895 | 0.00564 | -0.2083 | 122.2518
-2 | 0.7476 | 0.00562 | -0.2085 | 133.0249
-1.5 | 0.805 | 0.00562 | -0.2087 | 143.2384
-1 | 0.8632 | 0.0056 | -0.209 | 154.1429
-0.5 | 0.9205 | 0.00562 | -0.2093 | 163.79
0 | 0.9769 | 0.00565 | -0.2093 | 172.9027
0.5 | 1.0337 | 0.00568 | -0.2095 | 181.9894
1 | 1.0897 | 0.00577 | -0.2095 | 188.8562
1.5 | 1.1442 | 0.00589 | -0.2092 | 194.2615
2 | 1.1978 | 0.00606 | -0.2088 | 197.6568
2.5 | 1.2498 | 0.00627 | -0.2081 | 199.3301
3 | 1.299 | 0.00657 | -0.2069 | 197.7169
3.5 | 1.3485 | 0.00684 | -0.2057 | 197.1491
4 | 1.3971 | 0.0071 | -0.2044 | 196.7746
4.5 | 1.4406 | 0.00737 | -0.202 | 195.4681
5 | 1.4814 | 0.00765 | -0.1991 | 193.6471
5.5 | 1.5235 | 0.00794 | -0.1965 | 191.8766
6 | 1.5662 | 0.00826 | -0.1941 | 189.6126
6.5 | 1.605 | 0.00867 | -0.1911 | 185.1211
7 | 1.6432 | 0.00912 | -0.188 | 180.1754
7.5 | 1.6837 | 0.00951 | -0.1855 | 177.0452
8 | 1.7189 | 0.01005 | -0.1821 | 171.0348
8.5 | 1.7496 | 0.01045 | -0.1779 | 167.4258
9 | 1.7821 | 0.01123 | -0.1743 | 158.691
9.5 | 1.8121 | 0.01216 | -0.1705 | 149.0214
10 | 1.8399 | 0.01322 | -0.1664 | 139.1755
10.5 | 1.8695 | 0.01429 | -0.1629 | 130.8258
11 | 1.8963 | 0.01555 | -0.1592 | 121.9486
11.5 | 1.9211 | 0.01701 | -0.1554 | 112.9394
12 | 1.9442 | 0.01866 | -0.1516 | 104.1908
12.5 | 1.9674 | 0.02042 | -0.1481 | 96.3467
13 | 1.9926 | 0.02218 | -0.1451 | 89.8377
13.5 | 2.0139 | 0.02427 | -0.1418 | 82.979
14 | 2.0306 | 0.0268 | -0.1384 | 75.7687
14.5 | 2.049 | 0.02935 | -0.1354 | 69.8126
15 | 2.0664 | 0.0321 | -0.1326 | 64.3738
15.5 | 2.0812 | 0.03522 | -0.1299 | 59.0914
16 | 2.0932 | 0.03868 | -0.1273 | 54.1158
16.5 | 2.1053 | 0.04233 | -0.125 | 49.7354
17 | 2.1169 | 0.04615 | -0.123 | 45.87
17.5 | 2.1254 | 0.05041 | -0.1212 | 42.1623
18 | 2.1346 | 0.05477 | -0.1197 | 38.9739
18.5 | 2.1427 | 0.05936 | -0.1184 | 36.0967
19 | 2.1435 | 0.06494 | -0.1173 | 33.0074
19.5 | 2.1405 | 0.07116 | -0.1165 | 30.0801
20 | 2.1418 | 0.077 | -0.1161 | 27.8156

## 125. Re 14M Mach 0.25 (1)
BIGFOIL.COM POLAR EXPORT
mh112
MH 112 16.2% |  |  |  | Cl Max: | 2.551 | at alpha= | 16 | deg
JavaFoil+Calcfoil stall+Eppler ext transition |  |  |  | L/D Max: | 170.237 | at alpha= | 10.5 | deg
Re: | 14000000 |  |  | Cd Min: | 0.00716 | at alpha= | -6.5 | deg
Mach: | 0.25 |  |  | Cl=0 at alpha= | -8.7211 | deg
|  |  |  | @ Cl=0.1, Cd= | 0.00736
|  |  |  | @ Cl=0.4, Cd= | 0.0072436
|  |  |  | @ Cl=0.6, Cd= | 0.0075472
alpha (deg) | Cl | Cd | Cm | Cl/Cd
-18.5 | -0.059 | 0.13106 | -0.114 | -0.453
-18 | -0.056 | 0.12454 | -0.115 | -0.453
-17.5 | -0.1 | 0.11878 | -0.116 | -0.84
-17 | -0.143 | 0.11252 | -0.117 | -1.272
-16.5 | -0.172 | 0.10651 | -0.119 | -1.612
-16 | -0.194 | 0.10216 | -0.119 | -1.896
-15.5 | -0.211 | 0.09642 | -0.12 | -2.191
-15 | -0.224 | 0.09149 | -0.121 | -2.453
-14.5 | -0.233 | 0.08604 | -0.123 | -2.713
-14 | -0.238 | 0.08046 | -0.126 | -2.96
-13.5 | -0.239 | 0.0746 | -0.129 | -3.199
-13 | -0.234 | 0.06881 | -0.133 | -3.407
-12.5 | -0.226 | 0.06303 | -0.137 | -3.578
-12 | -0.212 | 0.0569 | -0.142 | -3.724
-11.5 | -0.194 | 0.05023 | -0.148 | -3.855
-11 | -0.172 | 0.04019 | -0.158 | -4.277
-10.5 | -0.145 | 0.03014 | -0.169 | -4.815
-10 | -0.112 | 0.02199 | -0.178 | -5.109
-9.5 | -0.074 | 0.01583 | -0.187 | -4.651
-9 | -0.029 | 0.0112 | -0.194 | -2.551
-8.5 | 0.023 | 0.00834 | -0.201 | 2.731
-8 | 0.08 | 0.00743 | -0.207 | 10.777
-7.5 | 0.14 | 0.00722 | -0.207 | 19.326
-7 | 0.201 | 0.00717 | -0.208 | 28.084
-6.5 | 0.265 | 0.00716 | -0.208 | 36.983
-6 | 0.33 | 0.00721 | -0.209 | 45.772
-5.5 | 0.396 | 0.00724 | -0.209 | 54.681
-5 | 0.462 | 0.0073 | -0.21 | 63.376
-4.5 | 0.529 | 0.00737 | -0.21 | 71.84
-4 | 0.596 | 0.00754 | -0.211 | 79.129
-3.5 | 0.663 | 0.00766 | -0.211 | 86.57
-3 | 0.73 | 0.00774 | -0.212 | 94.283
-2.5 | 0.796 | 0.00775 | -0.212 | 102.696
-2 | 0.865 | 0.00746 | -0.213 | 115.948
-1.5 | 0.93 | 0.00782 | -0.213 | 118.835
-1 | 0.994 | 0.00822 | -0.214 | 120.948
-0.5 | 1.051 | 0.00854 | -0.214 | 123.047
0 | 1.114 | 0.00887 | -0.214 | 125.623
0.5 | 1.177 | 0.00918 | -0.215 | 128.209
1 | 1.24 | 0.00949 | -0.215 | 130.641
1.5 | 1.303 | 0.00984 | -0.216 | 132.305
2 | 1.365 | 0.01027 | -0.216 | 132.839
2.5 | 1.427 | 0.01068 | -0.216 | 133.535
3 | 1.488 | 0.01112 | -0.217 | 133.864
3.5 | 1.55 | 0.01164 | -0.217 | 133.18
4 | 1.611 | 0.0122 | -0.217 | 132.035
4.5 | 1.671 | 0.0128 | -0.218 | 130.542
5 | 1.731 | 0.01339 | -0.218 | 129.334
5.5 | 1.791 | 0.01415 | -0.218 | 126.546
6 | 1.85 | 0.01488 | -0.219 | 124.34
6.5 | 1.909 | 0.01573 | -0.219 | 121.322
7 | 1.966 | 0.01668 | -0.219 | 117.877
7.5 | 2.023 | 0.01766 | -0.22 | 114.539
8 | 2.065 | 0.01367 | -0.218 | 151.067
8.5 | 2.116 | 0.01451 | -0.218 | 145.846
9 | 2.165 | 0.01339 | -0.218 | 161.704
9.5 | 2.212 | 0.01418 | -0.218 | 155.976
10 | 2.256 | 0.01518 | -0.218 | 148.649
10.5 | 2.299 | 0.0135 | -0.217 | 170.237
11 | 2.338 | 0.02021 | -0.217 | 115.688
11.5 | 2.375 | 0.02146 | -0.217 | 110.644
12 | 2.409 | 0.02274 | -0.216 | 105.911
12.5 | 2.441 | 0.0241 | -0.216 | 101.288
13 | 2.47 | 0.0256 | -0.215 | 96.473
13.5 | 2.495 | 0.02716 | -0.215 | 91.857
14 | 2.512 | 0.02957 | -0.214 | 84.944
14.5 | 2.53 | 0.03044 | -0.214 | 83.099
15 | 2.542 | 0.03225 | -0.214 | 78.8
15.5 | 2.548 | 0.03441 | -0.213 | 74.053
16 | 2.551 | 0.03688 | -0.213 | 69.159
16.5 | 2.542 | 0.03942 | -0.212 | 64.486
17 | 2.507 | 0.04211 | -0.211 | 59.54
17.5 | 2.452 | 0.04499 | -0.211 | 54.497
18 | 2.385 | 0.04833 | -0.21 | 49.347
18.5 | 2.305 | 0.05291 | -0.209 | 43.561
19 | 2.214 | 0.05765 | -0.208 | 38.407
19.5 | 2.112 | 0.06357 | -0.206 | 33.226
20 | 1.995 | 0.07384 | -0.204 | 27.016

## 126. Re 14M Mach 0.25 (2)
BIGFOIL.COM POLAR EXPORT
mh112
MH 112 16.2% |  |  |  | Cl Max: | 2.1321 | at alpha= | 18.5 | deg
XFOIL ncrit=9 |  |  |  | L/D Max: | 200.499 | at alpha= | 2.5 | deg
Re: | 14000000 |  |  | Cd Min: | 0.17354 | at alpha= | -18.5 | deg
Mach: | 0.25 |  |  | Cl=0 at alpha= | -8.2711 | deg
|  |  |  | @ Cl=0.1, Cd= | 0.0068386
|  |  |  | @ Cl=0.4, Cd= | 0.0058532
|  |  |  | @ Cl=0.6, Cd= | 0.00576
alpha (deg) | Cl | Cd | Cm | Cl/Cd
-18.5 | -0.0883 | 0.17354 | -0.1064 | -0.50882
-18 | -0.0639 | 0.16719 | -0.1116 | -0.3822
-17.5 | -0.0369 | 0.16163 | -0.1168 | -0.2283
-17 | -0.1258 | 0.13129 | -0.1263 | -0.95818
-16.5 | -0.1616 | 0.11631 | -0.1339 | -1.3894
-16 | -0.1704 | 0.10471 | -0.1429 | -1.6274
-15.5 | -0.2094 | 0.08593 | -0.1611 | -2.4369
-15 | -0.4336 | 0.04695 | -0.1995 | -9.2354
-14.5 | -0.2376 | 0.06378 | -0.1826 | -3.7253
-14 | -0.4546 | 0.03282 | -0.2086 | -13.8513
-13.5 | -0.5779 | 0.01743 | -0.2187 | -33.1555
-13 | -0.5356 | 0.01601 | -0.2174 | -33.4541
-12.5 | -0.4962 | 0.01406 | -0.2162 | -35.2916
-12 | -0.4441 | 0.01283 | -0.2153 | -34.6142
-11.5 | -0.3895 | 0.01175 | -0.2145 | -33.1489
-11 | -0.3322 | 0.01079 | -0.2139 | -30.7878
-10.5 | -0.2728 | 0.01005 | -0.2134 | -27.1443
-10 | -0.2128 | 0.00935 | -0.213 | -22.7594
-9.5 | -0.1514 | 0.00878 | -0.2127 | -17.2437
-9 | -0.0902 | 0.00826 | -0.2125 | -10.9201
-8.5 | -0.0282 | 0.00776 | -0.2125 | -3.634
-8 | 0.0334 | 0.00727 | -0.2124 | 4.5942
-7.5 | 0.0957 | 0.00686 | -0.2125 | 13.9504
-7 | 0.158 | 0.00655 | -0.2126 | 24.1221
-6.5 | 0.2201 | 0.00632 | -0.2126 | 34.8259
-6 | 0.2827 | 0.00611 | -0.2129 | 46.2684
-5.5 | 0.3442 | 0.00597 | -0.2129 | 57.6549
-5 | 0.4063 | 0.00584 | -0.2132 | 69.5719
-4.5 | 0.4673 | 0.00579 | -0.2133 | 80.7081
-4 | 0.5276 | 0.00579 | -0.2133 | 91.1226
-3.5 | 0.588 | 0.00576 | -0.2134 | 102.0833
-3 | 0.6481 | 0.00576 | -0.2134 | 112.5174
-2.5 | 0.7088 | 0.00573 | -0.2137 | 123.6998
-2 | 0.7693 | 0.00569 | -0.2139 | 135.2021
-1.5 | 0.8286 | 0.0057 | -0.2139 | 145.3684
-1 | 0.8886 | 0.00569 | -0.2142 | 156.1687
-0.5 | 0.9482 | 0.00569 | -0.2143 | 166.6432
0 | 1.0062 | 0.00574 | -0.2142 | 175.2962
0.5 | 1.0647 | 0.00577 | -0.2142 | 184.5234
1 | 1.1226 | 0.00585 | -0.2141 | 191.8974
1.5 | 1.1783 | 0.006 | -0.2136 | 196.3833
2 | 1.2326 | 0.00618 | -0.2128 | 199.4498
2.5 | 1.2852 | 0.00641 | -0.2117 | 200.4992
3 | 1.3339 | 0.00674 | -0.2098 | 197.908
3.5 | 1.3778 | 0.00701 | -0.2069 | 196.5478
4 | 1.4203 | 0.0073 | -0.2038 | 194.5616
4.5 | 1.4634 | 0.00764 | -0.2008 | 191.5445
5 | 1.5062 | 0.00801 | -0.1978 | 188.04
5.5 | 1.5507 | 0.00836 | -0.1952 | 185.4904
6 | 1.5939 | 0.00874 | -0.1924 | 182.3684
6.5 | 1.6343 | 0.00925 | -0.1892 | 176.6811
7 | 1.6716 | 0.00984 | -0.1855 | 169.878
7.5 | 1.7116 | 0.01037 | -0.1824 | 165.053
8 | 1.7484 | 0.01103 | -0.1789 | 158.5131
8.5 | 1.7779 | 0.01166 | -0.1742 | 152.4786
9 | 1.8091 | 0.01272 | -0.17 | 142.2248
9.5 | 1.8384 | 0.01394 | -0.1658 | 131.8795
10 | 1.8686 | 0.01521 | -0.1619 | 122.8534
10.5 | 1.8948 | 0.01677 | -0.1577 | 112.9875
11 | 1.9201 | 0.0185 | -0.1536 | 103.7892
11.5 | 1.9453 | 0.02036 | -0.1498 | 95.5452
12 | 1.9675 | 0.02253 | -0.1458 | 87.328
12.5 | 1.9897 | 0.02483 | -0.1422 | 80.1329
13 | 2.0114 | 0.02732 | -0.1388 | 73.6237
13.5 | 2.0309 | 0.0301 | -0.1355 | 67.4718
14 | 2.0457 | 0.03339 | -0.1321 | 61.2668
14.5 | 2.063 | 0.03665 | -0.1292 | 56.2892
15 | 2.0797 | 0.0401 | -0.1266 | 51.8628
15.5 | 2.0919 | 0.04411 | -0.124 | 47.4246
16 | 2.1021 | 0.04847 | -0.1217 | 43.3691
16.5 | 2.1126 | 0.05297 | -0.1197 | 39.883
17 | 2.1197 | 0.05801 | -0.118 | 36.5403
17.5 | 2.123 | 0.0636 | -0.1165 | 33.3805
18 | 2.1285 | 0.06917 | -0.1155 | 30.772
18.5 | 2.1321 | 0.07507 | -0.1148 | 28.4015
19 | 2.1298 | 0.08184 | -0.1145 | 26.0239
19.5 | 2.1318 | 0.08825 | -0.1145 | 24.1564
20 | 2.1274 | 0.09554 | -0.1149 | 22.2671

## 127. Re 14M Mach 0.50 (1)
BIGFOIL.COM POLAR EXPORT
mh112
MH 112 16.2% |  |  |  | Cl Max: | 2.36 | at alpha= | 10.5 | deg
JavaFoil+Calcfoil stall+Eppler ext transition |  |  |  | L/D Max: | 169.192 | at alpha= | 5.5 | deg
Re: | 14000000 |  |  | Cd Min: | 0.00794 | at alpha= | -6 | deg
Mach: | 0.5 |  |  | Cl=0 at alpha= | -8.7167 | deg
|  |  |  | @ Cl=0.1, Cd= | 0.02063
|  |  |  | @ Cl=0.4, Cd= | 0.0080983
|  |  |  | @ Cl=0.6, Cd= | 0.0081152
alpha (deg) | Cl | Cd | Cm | Cl/Cd
-20 | -0.639 | 0.16399 | -0.126 | -3.898
-19.5 | -0.611 | 0.15903 | -0.126 | -3.845
-19 | -0.584 | 0.14305 | -0.127 | -4.081
-18.5 | -0.556 | 0.13473 | -0.127 | -4.127
-18 | -0.528 | 0.13053 | -0.127 | -4.045
-17.5 | -0.5 | 0.13099 | -0.128 | -3.819
-17 | -0.473 | 0.12207 | -0.13 | -3.872
-16.5 | -0.444 | 0.1166 | -0.129 | -3.81
-16 | -0.416 | 0.11155 | -0.129 | -3.728
-15.5 | -0.387 | 0.10698 | -0.127 | -3.619
-15 | -0.358 | 0.10373 | -0.124 | -3.453
-14.5 | -0.329 | 0.10017 | -0.119 | -3.286
-14 | -0.301 | 0.09654 | -0.119 | -3.117
-13.5 | -0.273 | 0.09228 | -0.119 | -2.954
-13 | -0.244 | 0.09081 | -0.12 | -2.691
-12.5 | -0.216 | 0.08347 | -0.121 | -2.588
-12 | -0.188 | 0.07489 | -0.129 | -2.516
-11.5 | -0.16 | 0.06799 | -0.135 | -2.359
-11 | -0.132 | 0.0611 | -0.143 | -2.168
-10.5 | -0.104 | 0.05366 | -0.153 | -1.947
-10 | -0.074 | 0.05902 | -0.132 | -1.253
-9.5 | -0.046 | 0.04633 | -0.159 | -0.999
-9 | -0.017 | 0.04873 | -0.148 | -0.342
-8.5 | 0.013 | 0.03805 | -0.169 | 0.336
-8 | 0.044 | 0.02573 | -0.19 | 1.721
-7.5 | 0.076 | 0.02343 | -0.194 | 3.244
-7 | 0.109 | 0.01958 | -0.201 | 5.565
-6.5 | 0.221 | 0.01215 | -0.216 | 18.158
-6 | 0.325 | 0.00794 | -0.23 | 40.942
-5.5 | 0.415 | 0.00813 | -0.234 | 51.083
-5 | 0.498 | 0.00802 | -0.235 | 62.069
-4.5 | 0.579 | 0.00807 | -0.235 | 71.739
-4 | 0.658 | 0.00824 | -0.236 | 79.87
-3.5 | 0.736 | 0.00837 | -0.236 | 87.888
-3 | 0.813 | 0.0085 | -0.237 | 95.58
-2.5 | 0.888 | 0.00866 | -0.237 | 102.549
-2 | 0.968 | 0.00831 | -0.238 | 116.452
-1.5 | 1.039 | 0.00881 | -0.238 | 118.043
-1 | 1.111 | 0.00937 | -0.239 | 118.565
-0.5 | 1.172 | 0.00984 | -0.239 | 119.078
0 | 1.242 | 0.01034 | -0.24 | 120.166
0.5 | 1.312 | 0.01079 | -0.24 | 121.526
1 | 1.381 | 0.01127 | -0.241 | 122.517
1.5 | 1.45 | 0.01192 | -0.241 | 121.668
2 | 1.518 | 0.0126 | -0.242 | 120.472
2.5 | 1.587 | 0.01329 | -0.242 | 119.363
3 | 1.654 | 0.01405 | -0.242 | 117.752
3.5 | 1.715 | 0.01158 | -0.242 | 148.021
4 | 1.777 | 0.01092 | -0.242 | 162.774
4.5 | 1.84 | 0.01162 | -0.242 | 158.284
5 | 1.901 | 0.01249 | -0.242 | 152.209
5.5 | 1.96 | 0.01159 | -0.242 | 169.192
6 | 2.017 | 0.01238 | -0.241 | 162.932
6.5 | 2.071 | 0.01778 | -0.241 | 116.524
7 | 2.124 | 0.01896 | -0.241 | 112.014
7.5 | 2.173 | 0.02016 | -0.241 | 107.792
8 | 2.219 | 0.02174 | -0.24 | 102.106
8.5 | 2.261 | 0.02332 | -0.24 | 96.961
9 | 2.299 | 0.025 | -0.239 | 91.96
9.5 | 2.329 | 0.02727 | -0.239 | 85.42
10 | 2.35 | 0.02952 | -0.238 | 79.591
10.5 | 2.36 | 0.03206 | -0.237 | 73.628
11 | 2.354 | 0.03543 | -0.236 | 66.424
11.5 | 2.322 | 0.03915 | -0.235 | 59.295
12 | 2.264 | 0.03845 | -0.236 | 58.887
12.5 | 2.114 | 0.05071 | -0.232 | 41.689
13 | 1.427 | 0.06223 | -0.229 | 22.938
13.5 | 1.455 | 0.06437 | -0.229 | 22.608
14 | 1.436 | 0.09197 | -0.217 | 15.613
14.5 | 1.427 | 0.12098 | -0.205 | 11.794
15 | 1.391 | 0.17351 | -0.178 | 8.014
15.5 | 1.43 | 0.17509 | -0.184 | 8.168

## 128. Re 14M Mach 0.50 (2)
BIGFOIL.COM POLAR EXPORT
mh112
MH 112 16.2% |  |  |  | Cl Max: | 2.1034 | at alpha= | 16 | deg
XFOIL ncrit=9 |  |  |  | L/D Max: | 193.168 | at alpha= | 1.5 | deg
Re: | 14000000 |  |  | Cd Min: | 0.21009 | at alpha= | -20 | deg
Mach: | 0.5 |  |  | Cl=0 at alpha= | -18.2162 | deg
|  |  |  | @ Cl=0.1, Cd= | 0.15958
|  |  |  | @ Cl=0.4, Cd= | 0.0068524
|  |  |  | @ Cl=0.6, Cd= | 0.006128
alpha (deg) | Cl | Cd | Cm | Cl/Cd
-20 | -0.1074 | 0.21009 | -0.1084 | -0.51121
-19.5 | -0.0774 | 0.203 | -0.1145 | -0.38128
-19 | -0.0481 | 0.19574 | -0.1205 | -0.24573
-18.5 | -0.0193 | 0.18816 | -0.1267 | -0.10257
-18 | 0.0147 | 0.18089 | -0.134 | 0.081265
-17.5 | 0.0563 | 0.17193 | -0.1445 | 0.32746
-16 | 0.134 | 0.14997 | -0.1602 | 0.89351
-15 | 0.1917 | 0.1392 | -0.1687 | 1.3772
-14.5 | 0.2139 | 0.13249 | -0.1727 | 1.6145
-14 | 0.2391 | 0.12717 | -0.1758 | 1.8802
-13.5 | 0.266 | 0.12149 | -0.1795 | 2.1895
-13 | 0.284 | 0.11518 | -0.1825 | 2.4657
-12.5 | 0.3053 | 0.10904 | -0.1859 | 2.7999
-12 | 0.3196 | 0.10203 | -0.189 | 3.1324
-11.5 | 0.3098 | 0.09128 | -0.1929 | 3.394
-11 | 0.3143 | 0.08353 | -0.1967 | 3.7627
-10.5 | 0.3276 | 0.07748 | -0.1998 | 4.2282
-10 | 0.3274 | 0.0699 | -0.2037 | 4.6838
-9.5 | 0.2964 | 0.05938 | -0.2096 | 4.9916
-9 | 0.2859 | 0.05218 | -0.2135 | 5.4791
-8.5 | 0.2622 | 0.04444 | -0.2174 | 5.9001
-8 | 0.2498 | 0.03872 | -0.2185 | 6.4514
-7.5 | 0.2087 | 0.03137 | -0.2203 | 6.6529
-7 | 0.2001 | 0.02007 | -0.2335 | 9.9701
-6.5 | 0.2189 | 0.01244 | -0.2396 | 17.5965
-6 | 0.2801 | 0.00861 | -0.2408 | 32.5319
-5.5 | 0.355 | 0.00721 | -0.2405 | 49.2372
-5 | 0.4305 | 0.00661 | -0.2398 | 65.1286
-4.5 | 0.5039 | 0.00634 | -0.2389 | 79.4795
-4 | 0.5777 | 0.00615 | -0.2384 | 93.935
-3.5 | 0.6487 | 0.00608 | -0.2376 | 106.6941
-3 | 0.7176 | 0.00609 | -0.2367 | 117.8325
-2.5 | 0.786 | 0.00609 | -0.2359 | 129.064
-2 | 0.8547 | 0.0061 | -0.2352 | 140.1148
-1.5 | 0.923 | 0.00608 | -0.2347 | 151.8092
-0.5 | 1.0529 | 0.00612 | -0.2325 | 172.0425
0 | 1.1109 | 0.00616 | -0.23 | 180.3409
0.5 | 1.1682 | 0.00627 | -0.2275 | 186.3158
1 | 1.2287 | 0.00643 | -0.2257 | 191.0886
1.5 | 1.2865 | 0.00666 | -0.2233 | 193.1682
2 | 1.3401 | 0.00699 | -0.2201 | 191.7167
2.5 | 1.3906 | 0.0074 | -0.2164 | 187.9189
3 | 1.4335 | 0.00802 | -0.2115 | 178.7406
3.5 | 1.4781 | 0.00868 | -0.2069 | 170.288
4 | 1.5225 | 0.0094 | -0.2024 | 161.9681
4.5 | 1.5666 | 0.01022 | -0.1979 | 153.2877
5 | 1.6102 | 0.01115 | -0.1934 | 144.4126
5.5 | 1.6565 | 0.0121 | -0.1895 | 136.9008
6 | 1.6998 | 0.01325 | -0.1852 | 128.2868
6.5 | 1.7382 | 0.0147 | -0.1804 | 118.2449
7 | 1.7792 | 0.01618 | -0.176 | 109.9629
7.5 | 1.8202 | 0.01778 | -0.1718 | 102.3735
8 | 1.8537 | 0.01985 | -0.1669 | 93.3854
8.5 | 1.8847 | 0.0221 | -0.1621 | 85.2805
10.5 | 1.9928 | 0.03393 | -0.1432 | 58.7327
11 | 2.0121 | 0.03801 | -0.1389 | 52.9361
11.5 | 2.0315 | 0.04229 | -0.135 | 48.0374
12 | 2.0514 | 0.04676 | -0.1315 | 43.8708
12.5 | 2.0645 | 0.05195 | -0.128 | 39.7401
13 | 2.074 | 0.0577 | -0.125 | 35.9445
13.5 | 2.0871 | 0.06338 | -0.1224 | 32.9299
14 | 2.0951 | 0.06978 | -0.1203 | 30.0244
14.5 | 2.0984 | 0.07684 | -0.1186 | 27.3087
15 | 2.099 | 0.08442 | -0.1175 | 24.8638
15.5 | 2.1006 | 0.0921 | -0.1168 | 22.8078
16 | 2.1034 | 0.09986 | -0.1166 | 21.0635
16.5 | 2.0982 | 0.10862 | -0.1172 | 19.3169
17 | 2.0902 | 0.11777 | -0.1184 | 17.7482
17.5 | 2.087 | 0.12653 | -0.1199 | 16.4941
18 | 2.0855 | 0.13508 | -0.1219 | 15.439
18.5 | 2.0805 | 0.14408 | -0.1245 | 14.4399
19 | 2.077 | 0.15296 | -0.1275 | 13.5787
19.5 | 2.07 | 0.16227 | -0.1313 | 12.7565
20 | 2.0611 | 0.17177 | -0.1357 | 11.9992

## 129. Re 16M Mach 0.00 (1)
BIGFOIL.COM POLAR EXPORT
mh112
MH 112 16.2% |  |  |  | Cl Max: | 2.601 | at alpha= | 16.5 | deg
JavaFoil+Calcfoil stall+Eppler ext transition |  |  |  | L/D Max: | 174.155 | at alpha= | 11.5 | deg
Re: | 16000000 |  |  | Cd Min: | 0.0069 | at alpha= | -8 | deg
Mach: | 0 |  |  | Cl=0 at alpha= | -8.7182 | deg
|  |  |  | @ Cl=0.1, Cd= | 0.0069
|  |  |  | @ Cl=0.4, Cd= | 0.0069997
|  |  |  | @ Cl=0.6, Cd= | 0.0073497
alpha (deg) | Cl | Cd | Cm | Cl/Cd
-20 | -0.394 | 0.13583 | -0.116 | -2.904
-19.5 | -0.398 | 0.12948 | -0.117 | -3.072
-19 | -0.401 | 0.12181 | -0.12 | -3.29
-18.5 | -0.402 | 0.11544 | -0.122 | -3.484
-18 | -0.403 | 0.10928 | -0.123 | -3.684
-17.5 | -0.402 | 0.10329 | -0.125 | -3.887
-17 | -0.399 | 0.09747 | -0.126 | -4.093
-16.5 | -0.395 | 0.09182 | -0.128 | -4.298
-16 | -0.388 | 0.08767 | -0.129 | -4.424
-15.5 | -0.38 | 0.08165 | -0.131 | -4.654
-15 | -0.369 | 0.07662 | -0.133 | -4.823
-14.5 | -0.357 | 0.07076 | -0.136 | -5.046
-14 | -0.343 | 0.06414 | -0.14 | -5.343
-13.5 | -0.328 | 0.05399 | -0.148 | -6.075
-13 | -0.309 | 0.04705 | -0.152 | -6.559
-12.5 | -0.285 | 0.043 | -0.155 | -6.618
-12 | -0.261 | 0.03435 | -0.162 | -7.584
-11.5 | -0.233 | 0.0271 | -0.168 | -8.583
-11 | -0.202 | 0.01889 | -0.176 | -10.703
-10.5 | -0.166 | 0.0141 | -0.182 | -11.772
-10 | -0.125 | 0.01092 | -0.187 | -11.448
-9.5 | -0.081 | 0.00844 | -0.194 | -9.544
-9 | -0.031 | 0.00743 | -0.198 | -4.115
-8.5 | 0.024 | 0.00694 | -0.2 | 3.395
-8 | 0.08 | 0.0069 | -0.2 | 11.611
-7.5 | 0.139 | 0.0069 | -0.201 | 20.082
-7 | 0.199 | 0.00694 | -0.201 | 28.639
-6.5 | 0.26 | 0.00693 | -0.202 | 37.563
-6 | 0.323 | 0.00694 | -0.202 | 46.514
-5.5 | 0.386 | 0.00698 | -0.203 | 55.315
-5 | 0.45 | 0.00707 | -0.203 | 63.683
-4.5 | 0.514 | 0.00719 | -0.204 | 71.599
-4 | 0.579 | 0.00733 | -0.204 | 78.954
-3.5 | 0.643 | 0.00739 | -0.205 | 87.101
-3 | 0.708 | 0.00752 | -0.205 | 94.078
-2.5 | 0.772 | 0.0077 | -0.206 | 100.163
-2 | 0.838 | 0.00736 | -0.206 | 113.864
-1.5 | 0.9 | 0.00772 | -0.206 | 116.629
-1 | 0.962 | 0.00802 | -0.207 | 119.928
-0.5 | 1.019 | 0.00828 | -0.207 | 123.028
0 | 1.08 | 0.00852 | -0.208 | 126.727
0.5 | 1.141 | 0.00876 | -0.208 | 130.18
1 | 1.202 | 0.00908 | -0.208 | 132.407
1.5 | 1.262 | 0.00942 | -0.209 | 133.977
2 | 1.323 | 0.00973 | -0.209 | 135.897
2.5 | 1.383 | 0.0101 | -0.21 | 136.864
3 | 1.443 | 0.0105 | -0.21 | 137.416
3.5 | 1.503 | 0.01097 | -0.21 | 136.974
4 | 1.562 | 0.0114 | -0.211 | 137.065
4.5 | 1.621 | 0.01183 | -0.211 | 137.028
5 | 1.68 | 0.01247 | -0.211 | 134.71
5.5 | 1.738 | 0.01309 | -0.211 | 132.803
6 | 1.796 | 0.01361 | -0.212 | 131.965
6.5 | 1.853 | 0.01435 | -0.212 | 129.137
7 | 1.909 | 0.01506 | -0.212 | 126.793
7.5 | 1.965 | 0.01588 | -0.213 | 123.73
8 | 2.02 | 0.0167 | -0.213 | 120.953
8.5 | 2.075 | 0.01759 | -0.213 | 117.941
9 | 2.115 | 0.01391 | -0.212 | 152.075
9.5 | 2.164 | 0.01472 | -0.212 | 147.021
10 | 2.21 | 0.01564 | -0.212 | 141.31
10.5 | 2.255 | 0.01435 | -0.212 | 157.176
11 | 2.297 | 0.01473 | -0.211 | 155.968
11.5 | 2.337 | 0.01342 | -0.211 | 174.155
12 | 2.375 | 0.01427 | -0.211 | 166.457
12.5 | 2.411 | 0.02075 | -0.21 | 116.201
13 | 2.446 | 0.02191 | -0.21 | 111.592
13.5 | 2.478 | 0.02305 | -0.21 | 107.484
14 | 2.506 | 0.02428 | -0.209 | 103.211
14.5 | 2.531 | 0.02551 | -0.209 | 99.216
15 | 2.554 | 0.02679 | -0.209 | 95.314
15.5 | 2.574 | 0.02836 | -0.208 | 90.736
16 | 2.591 | 0.03009 | -0.208 | 86.106
16.5 | 2.601 | 0.03184 | -0.207 | 81.688
17 | 2.594 | 0.03371 | -0.207 | 76.963
17.5 | 2.575 | 0.03566 | -0.206 | 72.222
18 | 2.55 | 0.03772 | -0.206 | 67.612
18.5 | 2.518 | 0.0403 | -0.205 | 62.481
19 | 2.479 | 0.04335 | -0.204 | 57.191
19.5 | 2.436 | 0.04658 | -0.204 | 52.289
20 | 2.386 | 0.05018 | -0.203 | 47.559

## 130. Re 16M Mach 0.00 (2)
BIGFOIL.COM POLAR EXPORT
mh112
MH 112 16.2% |  |  |  | Cl Max: | 2.1562 | at alpha= | 19 | deg
XFOIL ncrit=9 |  |  |  | L/D Max: | 197.64 | at alpha= | 5 | deg
Re: | 16000000 |  |  | Cd Min: | 0.14102 | at alpha= | -20 | deg
Mach: | 0 |  |  | Cl=0 at alpha= | -8.3831 | deg
|  |  |  | @ Cl=0.1, Cd= | 0.0064117
|  |  |  | @ Cl=0.4, Cd= | 0.00567
|  |  |  | @ Cl=0.6, Cd= | 0.0056048
alpha (deg) | Cl | Cd | Cm | Cl/Cd
-20 | -0.373 | 0.14102 | -0.1013 | -2.645
-19.5 | -0.3908 | 0.12858 | -0.1096 | -3.0394
-18.5 | -0.8731 | 0.02958 | -0.2041 | -29.5166
-18 | -0.9064 | 0.02129 | -0.2099 | -42.574
-17.5 | -0.944 | 0.01688 | -0.2073 | -55.9242
-17 | -0.9173 | 0.01553 | -0.2054 | -59.0663
-16.5 | -0.8801 | 0.01448 | -0.2041 | -60.7804
-16 | -0.836 | 0.01367 | -0.2032 | -61.1558
-15.5 | -0.7893 | 0.0129 | -0.2026 | -61.186
-15 | -0.7406 | 0.01218 | -0.2021 | -60.8046
-14.5 | -0.688 | 0.01169 | -0.2019 | -58.8537
-14 | -0.6355 | 0.01116 | -0.2017 | -56.9444
-13.5 | -0.5827 | 0.01053 | -0.2015 | -55.3371
-13 | -0.5277 | 0.01009 | -0.2015 | -52.2993
-12.5 | -0.4729 | 0.00959 | -0.2016 | -49.3118
-12 | -0.4167 | 0.00914 | -0.2017 | -45.5908
-11.5 | -0.3607 | 0.00875 | -0.2018 | -41.2229
-11 | -0.3033 | 0.00834 | -0.2021 | -36.3669
-10.5 | -0.2463 | 0.00801 | -0.2023 | -30.7491
-10 | -0.1882 | 0.00765 | -0.2026 | -24.6013
-9.5 | -0.1305 | 0.00738 | -0.2029 | -17.6829
-9 | -0.0719 | 0.00708 | -0.2033 | -10.1554
-8.5 | -0.0138 | 0.00684 | -0.2035 | -2.0175
-8 | 0.0452 | 0.0066 | -0.204 | 6.8485
-7.5 | 0.1034 | 0.0064 | -0.2043 | 16.1562
-7 | 0.1626 | 0.00616 | -0.2048 | 26.3961
-6.5 | 0.2211 | 0.006 | -0.2051 | 36.85
-6 | 0.2802 | 0.00584 | -0.2055 | 47.9795
-5.5 | 0.3389 | 0.00571 | -0.2059 | 59.352
-5 | 0.3968 | 0.00567 | -0.2061 | 69.9824
-4.5 | 0.4545 | 0.00567 | -0.2063 | 80.1587
-4 | 0.5123 | 0.00566 | -0.2065 | 90.5124
-3.5 | 0.5705 | 0.00562 | -0.2068 | 101.5125
-3 | 0.6288 | 0.00559 | -0.2072 | 112.4866
-2.5 | 0.6865 | 0.00558 | -0.2075 | 123.0287
-2 | 0.7442 | 0.00557 | -0.2077 | 133.6086
-1.5 | 0.8023 | 0.00553 | -0.2081 | 145.0814
-1 | 0.8593 | 0.00555 | -0.2083 | 154.8288
0 | 0.9731 | 0.00558 | -0.2087 | 174.3907
0.5 | 1.0293 | 0.00562 | -0.2089 | 183.1495
1 | 1.0841 | 0.00574 | -0.2087 | 188.8676
1.5 | 1.1383 | 0.00588 | -0.2085 | 193.5884
2 | 1.1914 | 0.00606 | -0.2081 | 196.6007
3 | 1.2929 | 0.00655 | -0.2064 | 197.3893
3.5 | 1.3426 | 0.0068 | -0.2053 | 197.4412
4 | 1.3914 | 0.00707 | -0.2042 | 196.8034
4.5 | 1.4397 | 0.00731 | -0.2029 | 196.9494
5 | 1.4823 | 0.0075 | -0.2004 | 197.64
5.5 | 1.5223 | 0.00781 | -0.1975 | 194.9168
6 | 1.5618 | 0.00819 | -0.1946 | 190.696
6.5 | 1.6012 | 0.00856 | -0.1917 | 187.0561
7 | 1.6438 | 0.00887 | -0.1896 | 185.3213
7.5 | 1.6806 | 0.00933 | -0.1864 | 180.1286
8 | 1.7162 | 0.00986 | -0.1832 | 174.0568
8.5 | 1.7502 | 0.01042 | -0.1798 | 167.9655
9 | 1.7787 | 0.01095 | -0.1754 | 162.4384
9.5 | 1.8102 | 0.01174 | -0.1719 | 154.1908
10 | 1.8401 | 0.01267 | -0.1682 | 145.2328
10.5 | 1.8697 | 0.01367 | -0.1647 | 136.774
11 | 1.8966 | 0.01487 | -0.161 | 127.5454
11.5 | 1.9211 | 0.01625 | -0.1571 | 118.2215
12 | 1.9458 | 0.01772 | -0.1535 | 109.8081
12.5 | 1.9713 | 0.01923 | -0.1503 | 102.5117
13 | 1.9917 | 0.02115 | -0.1467 | 94.1702
13.5 | 2.0129 | 0.02313 | -0.1434 | 87.0255
14 | 2.0342 | 0.02523 | -0.1404 | 80.6262
14.5 | 2.0552 | 0.02745 | -0.1376 | 74.8707
15 | 2.0708 | 0.03018 | -0.1345 | 68.615
15.5 | 2.0861 | 0.03308 | -0.1317 | 63.0623
16 | 2.1027 | 0.03602 | -0.1294 | 58.3759
16.5 | 2.1139 | 0.03953 | -0.1269 | 53.4758
17 | 2.123 | 0.04341 | -0.1246 | 48.9058
17.5 | 2.1369 | 0.04697 | -0.1229 | 45.495
18 | 2.1448 | 0.05126 | -0.1211 | 41.8416
18.5 | 2.1511 | 0.05588 | -0.1197 | 38.495
19 | 2.1562 | 0.06075 | -0.1185 | 35.493
19.5 | 2.1503 | 0.06708 | -0.1173 | 32.0558
20 | 2.1538 | 0.07248 | -0.1168 | 29.7158

## 131. Re 16M Mach 0.10 (1)
BIGFOIL.COM POLAR EXPORT
mh112
MH 112 16.2% |  |  |  | Cl Max: | 2.596 | at alpha= | 16.5 | deg
JavaFoil+Calcfoil stall+Eppler ext transition |  |  |  | L/D Max: | 171.685 | at alpha= | 11.5 | deg
Re: | 16000000 |  |  | Cd Min: | 0.00691 | at alpha= | -7 | deg
Mach: | 0.1 |  |  | Cl=0 at alpha= | -8.7222 | deg
|  |  |  | @ Cl=0.1, Cd= | 0.0069368
|  |  |  | @ Cl=0.4, Cd= | 0.0070506
|  |  |  | @ Cl=0.6, Cd= | 0.0073569
alpha (deg) | Cl | Cd | Cm | Cl/Cd
-20 | -0.357 | 0.13696 | -0.117 | -2.606
-19.5 | -0.362 | 0.13191 | -0.117 | -2.745
-19 | -0.367 | 0.12488 | -0.118 | -2.939
-18.5 | -0.371 | 0.11878 | -0.119 | -3.121
-18 | -0.373 | 0.11233 | -0.121 | -3.325
-17.5 | -0.375 | 0.10608 | -0.123 | -3.534
-17 | -0.375 | 0.10001 | -0.125 | -3.747
-16.5 | -0.373 | 0.09414 | -0.127 | -3.961
-16 | -0.368 | 0.08992 | -0.127 | -4.098
-15.5 | -0.363 | 0.0844 | -0.129 | -4.296
-15 | -0.355 | 0.07834 | -0.132 | -4.527
-14.5 | -0.344 | 0.07323 | -0.134 | -4.697
-14 | -0.331 | 0.06748 | -0.137 | -4.905
-13.5 | -0.316 | 0.06063 | -0.142 | -5.211
-13 | -0.3 | 0.05049 | -0.15 | -5.94
-12.5 | -0.277 | 0.04639 | -0.152 | -5.98
-12 | -0.254 | 0.03859 | -0.159 | -6.581
-11.5 | -0.228 | 0.02985 | -0.166 | -7.635
-11 | -0.199 | 0.02079 | -0.175 | -9.567
-10.5 | -0.164 | 0.01555 | -0.181 | -10.524
-10 | -0.123 | 0.01243 | -0.185 | -9.917
-9.5 | -0.08 | 0.00891 | -0.193 | -8.961
-9 | -0.03 | 0.00763 | -0.198 | -3.976
-8.5 | 0.024 | 0.00706 | -0.201 | 3.335
-8 | 0.08 | 0.00693 | -0.201 | 11.564
-7.5 | 0.139 | 0.00695 | -0.202 | 19.973
-7 | 0.199 | 0.00691 | -0.202 | 28.832
-6.5 | 0.261 | 0.00692 | -0.203 | 37.729
-6 | 0.324 | 0.00699 | -0.203 | 46.366
-5.5 | 0.388 | 0.00703 | -0.204 | 55.189
-5 | 0.452 | 0.00714 | -0.204 | 63.352
-4.5 | 0.517 | 0.00722 | -0.205 | 71.537
-4 | 0.582 | 0.00734 | -0.205 | 79.272
-3.5 | 0.646 | 0.0074 | -0.206 | 87.34
-3 | 0.711 | 0.00754 | -0.206 | 94.262
-2.5 | 0.775 | 0.00773 | -0.207 | 100.305
-2 | 0.842 | 0.00739 | -0.207 | 114.005
-1.5 | 0.905 | 0.00775 | -0.208 | 116.688
-1 | 0.967 | 0.00806 | -0.208 | 119.964
-0.5 | 1.024 | 0.00832 | -0.208 | 123.041
0 | 1.085 | 0.00857 | -0.209 | 126.6
0.5 | 1.146 | 0.00882 | -0.209 | 129.989
1 | 1.208 | 0.00912 | -0.209 | 132.413
1.5 | 1.268 | 0.00949 | -0.21 | 133.698
2 | 1.329 | 0.00981 | -0.21 | 135.533
2.5 | 1.39 | 0.01016 | -0.211 | 136.73
3 | 1.45 | 0.01056 | -0.211 | 137.245
3.5 | 1.51 | 0.01104 | -0.211 | 136.761
4 | 1.569 | 0.01152 | -0.212 | 136.229
4.5 | 1.629 | 0.01196 | -0.212 | 136.215
5 | 1.688 | 0.01262 | -0.212 | 133.775
5.5 | 1.746 | 0.01319 | -0.213 | 132.403
6 | 1.804 | 0.0138 | -0.213 | 130.771
6.5 | 1.861 | 0.01456 | -0.213 | 127.836
7 | 1.918 | 0.0153 | -0.213 | 125.371
7.5 | 1.974 | 0.01605 | -0.214 | 123.002
8 | 2.029 | 0.01697 | -0.214 | 119.571
8.5 | 2.084 | 0.01791 | -0.214 | 116.317
9 | 2.123 | 0.01409 | -0.213 | 150.671
9.5 | 2.172 | 0.01494 | -0.213 | 145.41
10 | 2.218 | 0.01589 | -0.213 | 139.607
10.5 | 2.262 | 0.01458 | -0.212 | 155.223
11 | 2.304 | 0.01499 | -0.212 | 153.716
11.5 | 2.343 | 0.01365 | -0.212 | 171.685
12 | 2.381 | 0.0201 | -0.212 | 118.437
12.5 | 2.417 | 0.02116 | -0.211 | 114.196
13 | 2.451 | 0.02236 | -0.211 | 109.573
13.5 | 2.482 | 0.02357 | -0.211 | 105.295
14 | 2.509 | 0.02482 | -0.21 | 101.076
14.5 | 2.533 | 0.02609 | -0.21 | 97.092
15 | 2.555 | 0.02744 | -0.21 | 93.093
15.5 | 2.573 | 0.0291 | -0.209 | 88.426
16 | 2.588 | 0.03092 | -0.209 | 83.702
16.5 | 2.596 | 0.03275 | -0.208 | 79.271
17 | 2.586 | 0.03467 | -0.208 | 74.59
17.5 | 2.563 | 0.03676 | -0.207 | 69.722
18 | 2.534 | 0.03885 | -0.207 | 65.211
18.5 | 2.496 | 0.0418 | -0.206 | 59.71
19 | 2.452 | 0.04486 | -0.205 | 54.659
19.5 | 2.402 | 0.04829 | -0.204 | 49.746
20 | 2.346 | 0.05243 | -0.203 | 44.745

## 132. Re 16M Mach 0.10 (2)
BIGFOIL.COM POLAR EXPORT
mh112
MH 112 16.2% |  |  |  | Cl Max: | 2.1597 | at alpha= | 19 | deg
XFOIL ncrit=9 |  |  |  | L/D Max: | 198.728 | at alpha= | 2.5 | deg
Re: | 16000000 |  |  | Cd Min: | 0.14713 | at alpha= | -20 | deg
Mach: | 0.1 |  |  | Cl=0 at alpha= | -8.3658 | deg
|  |  |  | @ Cl=0.1, Cd= | 0.0064586
|  |  |  | @ Cl=0.4, Cd= | 0.0056897
|  |  |  | @ Cl=0.6, Cd= | 0.0056164
alpha (deg) | Cl | Cd | Cm | Cl/Cd
-20 | -0.3429 | 0.14713 | -0.0998 | -2.3306
-19.5 | -0.3448 | 0.13746 | -0.1064 | -2.5084
-19 | -0.34 | 0.12921 | -0.1123 | -2.6314
-18 | -0.8268 | 0.03115 | -0.2052 | -26.5425
-17.5 | -0.8605 | 0.0224 | -0.2117 | -38.4152
-17 | -0.9074 | 0.01696 | -0.2102 | -53.5024
-16.5 | -0.8804 | 0.01553 | -0.2082 | -56.6903
-16 | -0.84 | 0.01453 | -0.207 | -57.8114
-15.5 | -0.7955 | 0.01361 | -0.206 | -58.4497
-15 | -0.7481 | 0.01278 | -0.2052 | -58.5368
-14.5 | -0.6953 | 0.01225 | -0.2048 | -56.7592
-14 | -0.6429 | 0.01164 | -0.2043 | -55.232
-13.5 | -0.5901 | 0.01093 | -0.204 | -53.989
-13 | -0.5347 | 0.01045 | -0.2038 | -51.1675
-12.5 | -0.4796 | 0.00989 | -0.2037 | -48.4934
-12 | -0.4229 | 0.0094 | -0.2037 | -44.9894
-11.5 | -0.3663 | 0.00897 | -0.2037 | -40.8361
-11 | -0.3084 | 0.00852 | -0.2039 | -36.1972
-10.5 | -0.2508 | 0.00817 | -0.2039 | -30.6977
-10 | -0.1921 | 0.00779 | -0.2042 | -24.6598
-9.5 | -0.1338 | 0.00749 | -0.2044 | -17.8638
-9 | -0.0746 | 0.00717 | -0.2047 | -10.4045
-8.5 | -0.016 | 0.00691 | -0.2049 | -2.3155
-8 | 0.0436 | 0.00666 | -0.2053 | 6.5465
-7.5 | 0.1024 | 0.00645 | -0.2055 | 15.876
-7 | 0.1622 | 0.0062 | -0.206 | 26.1613
-6.5 | 0.2212 | 0.00603 | -0.2063 | 36.6833
-6 | 0.2807 | 0.00587 | -0.2067 | 47.8194
-5.5 | 0.34 | 0.00573 | -0.207 | 59.3368
-5 | 0.3984 | 0.00569 | -0.2072 | 70.0176
-4.5 | 0.4565 | 0.00568 | -0.2074 | 80.3697
-4 | 0.5147 | 0.00567 | -0.2076 | 90.776
-3.5 | 0.5733 | 0.00563 | -0.2079 | 101.8295
-3 | 0.6321 | 0.0056 | -0.2082 | 112.875
-2.5 | 0.6902 | 0.00559 | -0.2085 | 123.4705
-2 | 0.7481 | 0.00558 | -0.2087 | 134.0681
-1.5 | 0.8066 | 0.00555 | -0.2091 | 145.3333
-1 | 0.864 | 0.00557 | -0.2093 | 155.1167
-0.5 | 0.921 | 0.0056 | -0.2094 | 164.4643
0 | 0.9786 | 0.0056 | -0.2097 | 174.75
0.5 | 1.0351 | 0.00564 | -0.2098 | 183.5284
1 | 1.0902 | 0.00576 | -0.2096 | 189.2708
1.5 | 1.1446 | 0.00589 | -0.2093 | 194.3294
2 | 1.198 | 0.00608 | -0.2089 | 197.0395
2.5 | 1.25 | 0.00629 | -0.2081 | 198.7281
3 | 1.2996 | 0.00658 | -0.207 | 197.5076
3.5 | 1.3492 | 0.00684 | -0.2059 | 197.2515
4 | 1.3982 | 0.0071 | -0.2046 | 196.9296
4.5 | 1.4446 | 0.00734 | -0.2028 | 196.812
5 | 1.4867 | 0.00755 | -0.2001 | 196.9139
5.5 | 1.5268 | 0.00788 | -0.1971 | 193.7563
6 | 1.5673 | 0.00826 | -0.1943 | 189.7458
6.5 | 1.6069 | 0.00864 | -0.1914 | 185.9838
7 | 1.6494 | 0.00897 | -0.1892 | 183.8796
7.5 | 1.6866 | 0.00945 | -0.186 | 178.4762
8 | 1.7209 | 0.01003 | -0.1824 | 171.5753
8.5 | 1.7545 | 0.01062 | -0.1789 | 165.2072
9 | 1.7851 | 0.01113 | -0.1748 | 160.3863
9.5 | 1.8169 | 0.01197 | -0.1712 | 151.7878
10 | 1.8457 | 0.01297 | -0.1674 | 142.3053
10.5 | 1.874 | 0.01407 | -0.1636 | 133.1912
11 | 1.8992 | 0.01539 | -0.1596 | 123.4048
11.5 | 1.9239 | 0.01684 | -0.1558 | 114.2458
12 | 1.9513 | 0.01826 | -0.1525 | 106.862
12.5 | 1.9771 | 0.01984 | -0.1493 | 99.6522
13 | 1.9973 | 0.02186 | -0.1456 | 91.3678
13.5 | 2.0179 | 0.02397 | -0.1422 | 84.1844
14 | 2.0374 | 0.02628 | -0.139 | 77.5266
14.5 | 2.0564 | 0.02876 | -0.1361 | 71.5021
15 | 2.0712 | 0.03168 | -0.133 | 65.3788
15.5 | 2.0871 | 0.03468 | -0.1303 | 60.1817
16 | 2.1041 | 0.0377 | -0.128 | 55.8117
16.5 | 2.115 | 0.04138 | -0.1256 | 51.1116
17 | 2.1238 | 0.04543 | -0.1234 | 46.7488
17.5 | 2.1406 | 0.04882 | -0.1218 | 43.8468
18 | 2.1482 | 0.05328 | -0.1202 | 40.3191
18.5 | 2.1549 | 0.05797 | -0.1188 | 37.1727
19 | 2.1597 | 0.06302 | -0.1177 | 34.2701
19.5 | 2.1509 | 0.06988 | -0.1167 | 30.7799
20 | 2.1515 | 0.07577 | -0.1162 | 28.3951

## 133. Re 16M Mach 0.25 (1)
BIGFOIL.COM POLAR EXPORT
mh112
MH 112 16.2% |  |  |  | Cl Max: | 2.553 | at alpha= | 16 | deg
JavaFoil+Calcfoil stall+Eppler ext transition |  |  |  | L/D Max: | 169.113 | at alpha= | 10.5 | deg
Re: | 16000000 |  |  | Cd Min: | 0.00707 | at alpha= | -6.5 | deg
Mach: | 0.25 |  |  | Cl=0 at alpha= | -8.7211 | deg
|  |  |  | @ Cl=0.1, Cd= | 0.0072967
|  |  |  | @ Cl=0.4, Cd= | 0.0071278
|  |  |  | @ Cl=0.6, Cd= | 0.007456
alpha (deg) | Cl | Cd | Cm | Cl/Cd
-19 | -0.062 | 0.13759 | -0.113 | -0.453
-18.5 | -0.059 | 0.12905 | -0.115 | -0.46
-18 | -0.056 | 0.12231 | -0.117 | -0.462
-17.5 | -0.1 | 0.11746 | -0.117 | -0.85
-17 | -0.143 | 0.1112 | -0.119 | -1.289
-16.5 | -0.172 | 0.10511 | -0.12 | -1.635
-16 | -0.194 | 0.10134 | -0.12 | -1.913
-15.5 | -0.211 | 0.09572 | -0.121 | -2.209
-15 | -0.225 | 0.09031 | -0.123 | -2.488
-14.5 | -0.234 | 0.0849 | -0.125 | -2.753
-14 | -0.239 | 0.07916 | -0.127 | -3.014
-13.5 | -0.239 | 0.07314 | -0.131 | -3.27
-13 | -0.235 | 0.06748 | -0.135 | -3.482
-12.5 | -0.226 | 0.06195 | -0.138 | -3.647
-12 | -0.212 | 0.05595 | -0.143 | -3.794
-11.5 | -0.194 | 0.0491 | -0.149 | -3.953
-11 | -0.173 | 0.03776 | -0.161 | -4.58
-10.5 | -0.146 | 0.02916 | -0.17 | -4.991
-10 | -0.113 | 0.02032 | -0.18 | -5.565
-9.5 | -0.074 | 0.01455 | -0.188 | -5.094
-9 | -0.029 | 0.01034 | -0.196 | -2.781
-8.5 | 0.023 | 0.00799 | -0.202 | 2.866
-8 | 0.08 | 0.00736 | -0.207 | 10.872
-7.5 | 0.14 | 0.00717 | -0.207 | 19.476
-7 | 0.201 | 0.00709 | -0.208 | 28.386
-6.5 | 0.265 | 0.00707 | -0.208 | 37.469
-6 | 0.33 | 0.0071 | -0.209 | 46.452
-5.5 | 0.396 | 0.00712 | -0.209 | 55.577
-5 | 0.463 | 0.00725 | -0.21 | 63.796
-4.5 | 0.529 | 0.00735 | -0.21 | 72.02
-4 | 0.596 | 0.00745 | -0.211 | 80.027
-3.5 | 0.663 | 0.00755 | -0.211 | 87.863
-3 | 0.73 | 0.0077 | -0.212 | 94.825
-2.5 | 0.796 | 0.00789 | -0.212 | 100.904
-2 | 0.865 | 0.00757 | -0.213 | 114.328
-1.5 | 0.93 | 0.00794 | -0.213 | 117.062
-1 | 0.994 | 0.00828 | -0.214 | 120.014
-0.5 | 1.051 | 0.00856 | -0.214 | 122.828
0 | 1.114 | 0.00883 | -0.214 | 126.138
0.5 | 1.177 | 0.00911 | -0.215 | 129.254
1 | 1.24 | 0.00944 | -0.215 | 131.306
1.5 | 1.303 | 0.00984 | -0.216 | 132.321
2 | 1.365 | 0.01021 | -0.216 | 133.601
2.5 | 1.427 | 0.01061 | -0.216 | 134.463
3 | 1.488 | 0.01107 | -0.217 | 134.453
3.5 | 1.55 | 0.01162 | -0.217 | 133.37
4 | 1.611 | 0.01212 | -0.217 | 132.863
4.5 | 1.671 | 0.01265 | -0.218 | 132.081
5 | 1.731 | 0.01333 | -0.218 | 129.856
5.5 | 1.791 | 0.01405 | -0.218 | 127.462
6 | 1.85 | 0.01471 | -0.219 | 125.789
6.5 | 1.909 | 0.01559 | -0.219 | 122.452
7 | 1.966 | 0.0165 | -0.219 | 119.203
7.5 | 2.023 | 0.01738 | -0.22 | 116.414
8 | 2.066 | 0.01359 | -0.218 | 151.949
8.5 | 2.117 | 0.01436 | -0.218 | 147.432
9 | 2.167 | 0.01522 | -0.218 | 142.312
9.5 | 2.213 | 0.01408 | -0.218 | 157.217
10 | 2.258 | 0.01502 | -0.218 | 150.317
10.5 | 2.3 | 0.0136 | -0.217 | 169.113
11 | 2.34 | 0.01996 | -0.217 | 117.214
11.5 | 2.376 | 0.02116 | -0.217 | 112.328
12 | 2.411 | 0.02237 | -0.216 | 107.772
12.5 | 2.443 | 0.02371 | -0.216 | 103.009
13 | 2.472 | 0.02517 | -0.216 | 98.217
13.5 | 2.497 | 0.02664 | -0.215 | 93.753
14 | 2.515 | 0.0289 | -0.215 | 87.002
14.5 | 2.532 | 0.02978 | -0.214 | 85.047
15 | 2.544 | 0.03159 | -0.214 | 80.544
15.5 | 2.55 | 0.03389 | -0.213 | 75.261
16 | 2.553 | 0.03618 | -0.213 | 70.553
16.5 | 2.545 | 0.03861 | -0.212 | 65.917
17 | 2.51 | 0.0412 | -0.212 | 60.915
17.5 | 2.455 | 0.04396 | -0.211 | 55.837
18 | 2.386 | 0.04776 | -0.21 | 49.965
18.5 | 2.306 | 0.05209 | -0.209 | 44.28
19 | 2.215 | 0.05684 | -0.208 | 38.974
19.5 | 2.113 | 0.06282 | -0.207 | 33.64
20 | 1.997 | 0.07233 | -0.204 | 27.61

## 134. Re 16M Mach 0.25 (2)
BIGFOIL.COM POLAR EXPORT
mh112
MH 112 16.2% |  |  |  | Cl Max: | 2.1436 | at alpha= | 19 | deg
XFOIL ncrit=9 |  |  |  | L/D Max: | 200.249 | at alpha= | 2.5 | deg
Re: | 16000000 |  |  | Cd Min: | 0.19704 | at alpha= | -20 | deg
Mach: | 0.25 |  |  | Cl=0 at alpha= | -8.2719 | deg
|  |  |  | @ Cl=0.1, Cd= | 0.0067612
|  |  |  | @ Cl=0.4, Cd= | 0.0057713
|  |  |  | @ Cl=0.6, Cd= | 0.0057006
alpha (deg) | Cl | Cd | Cm | Cl/Cd
-20 | -0.1443 | 0.19704 | -0.0916 | -0.73234
-19.5 | -0.1224 | 0.19011 | -0.0967 | -0.64384
-18 | -0.1521 | 0.14652 | -0.1156 | -1.0381
-17.5 | -0.1333 | 0.13964 | -0.121 | -0.9546
-17 | -0.176 | 0.12271 | -0.1295 | -1.4343
-16.5 | -0.206 | 0.10863 | -0.1386 | -1.8963
-16 | -0.2255 | 0.09699 | -0.1468 | -2.325
-15.5 | -0.3343 | 0.06676 | -0.1797 | -5.0075
-15 | -0.5837 | 0.03083 | -0.2143 | -18.9329
-14.5 | -0.5408 | 0.02948 | -0.2135 | -18.3446
-14 | -0.5939 | 0.0199 | -0.2191 | -29.8442
-13.5 | -0.6016 | 0.01566 | -0.219 | -38.4163
-13 | -0.5535 | 0.01448 | -0.2176 | -38.2251
-12.5 | -0.5062 | 0.01292 | -0.2165 | -39.1796
-12 | -0.4514 | 0.01188 | -0.2156 | -37.9966
-11.5 | -0.3944 | 0.01096 | -0.2148 | -35.9854
-11 | -0.3354 | 0.01012 | -0.2142 | -33.1423
-10.5 | -0.2754 | 0.00948 | -0.2136 | -29.0506
-10 | -0.214 | 0.00884 | -0.2133 | -24.2081
-9.5 | -0.1527 | 0.00836 | -0.2129 | -18.2656
-9 | -0.0903 | 0.00787 | -0.2128 | -11.474
-8.5 | -0.0287 | 0.00746 | -0.2127 | -3.8472
-8 | 0.0342 | 0.0071 | -0.2127 | 4.8169
-7.5 | 0.0962 | 0.00678 | -0.2127 | 14.1888
-7 | 0.1588 | 0.00647 | -0.2128 | 24.544
-6.5 | 0.2211 | 0.00622 | -0.2129 | 35.5466
-6 | 0.2832 | 0.00604 | -0.213 | 46.8874
-5.5 | 0.3456 | 0.00586 | -0.2133 | 58.9761
-5 | 0.4069 | 0.00576 | -0.2134 | 70.6424
-4.5 | 0.4675 | 0.00573 | -0.2134 | 81.5881
-4 | 0.5278 | 0.00573 | -0.2134 | 92.1117
-3.5 | 0.5884 | 0.00571 | -0.2135 | 103.0473
-3 | 0.6498 | 0.00566 | -0.2138 | 114.8057
-2.5 | 0.71 | 0.00566 | -0.2139 | 125.4417
-2 | 0.7698 | 0.00566 | -0.214 | 136.0071
-1.5 | 0.8306 | 0.00561 | -0.2144 | 148.057
-1 | 0.8899 | 0.00564 | -0.2145 | 157.7837
-0.5 | 0.9489 | 0.00567 | -0.2145 | 167.3545
0 | 1.0083 | 0.00567 | -0.2147 | 177.8307
0.5 | 1.0665 | 0.00571 | -0.2146 | 186.7776
1 | 1.1231 | 0.00585 | -0.2143 | 191.9829
1.5 | 1.1786 | 0.00601 | -0.2137 | 196.1065
2 | 1.233 | 0.0062 | -0.2129 | 198.871
2.5 | 1.2856 | 0.00642 | -0.2118 | 200.2492
3 | 1.3351 | 0.00673 | -0.2101 | 198.3804
3.5 | 1.3796 | 0.00701 | -0.2073 | 196.8046
4 | 1.4236 | 0.00725 | -0.2044 | 196.3586
4.5 | 1.4672 | 0.00756 | -0.2015 | 194.0741
5 | 1.5118 | 0.00789 | -0.1989 | 191.6096
5.5 | 1.5539 | 0.00828 | -0.1958 | 187.6691
6 | 1.5961 | 0.0087 | -0.1928 | 183.4598
6.5 | 1.6391 | 0.00911 | -0.1901 | 179.9232
7 | 1.6777 | 0.00966 | -0.1866 | 173.6749
7.5 | 1.7142 | 0.0103 | -0.1829 | 166.4272
8 | 1.7493 | 0.01103 | -0.179 | 158.5947
8.5 | 1.7842 | 0.01179 | -0.1754 | 151.3316
9 | 1.8159 | 0.01244 | -0.1711 | 145.9727
9.5 | 1.8447 | 0.01365 | -0.1667 | 135.1429
10 | 1.8731 | 0.01498 | -0.1625 | 125.0401
10.5 | 1.8982 | 0.01657 | -0.1581 | 114.5564
11 | 1.9224 | 0.01834 | -0.1539 | 104.8201
11.5 | 1.9504 | 0.02003 | -0.1503 | 97.3739
12 | 1.9764 | 0.02196 | -0.1468 | 90
12.5 | 1.9966 | 0.02436 | -0.1429 | 81.9622
13 | 2.0158 | 0.02698 | -0.1392 | 74.7146
13.5 | 2.038 | 0.02955 | -0.1361 | 68.9679
14 | 2.0556 | 0.03257 | -0.1328 | 63.1133
14.5 | 2.074 | 0.03571 | -0.1299 | 58.079
15 | 2.0878 | 0.03935 | -0.127 | 53.0572
15.5 | 2.1031 | 0.04305 | -0.1246 | 48.8525
16 | 2.1172 | 0.04701 | -0.1223 | 45.0372
16.5 | 2.1239 | 0.05181 | -0.1201 | 40.994
17 | 2.1293 | 0.05698 | -0.1183 | 37.3693
17.5 | 2.1365 | 0.06211 | -0.1168 | 34.3986
18 | 2.1396 | 0.0679 | -0.1157 | 31.511
18.5 | 2.1418 | 0.07394 | -0.1149 | 28.9667
19 | 2.1436 | 0.0802 | -0.1145 | 26.7282
19.5 | 2.1407 | 0.08718 | -0.1145 | 24.5549
20 | 2.1408 | 0.09387 | -0.1148 | 22.806

## 135. Re 16M Mach 0.50 (1)
BIGFOIL.COM POLAR EXPORT
mh112
MH 112 16.2% |  |  |  | Cl Max: | 2.362 | at alpha= | 10.5 | deg
JavaFoil+Calcfoil stall+Eppler ext transition |  |  |  | L/D Max: | 163.99 | at alpha= | 6 | deg
Re: | 16000000 |  |  | Cd Min: | 0.00794 | at alpha= | -5.5 | deg
Mach: | 0.5 |  |  | Cl=0 at alpha= | -8.7167 | deg
|  |  |  | @ Cl=0.1, Cd= | 0.018963
|  |  |  | @ Cl=0.4, Cd= | 0.0079947
|  |  |  | @ Cl=0.6, Cd= | 0.0080933
alpha (deg) | Cl | Cd | Cm | Cl/Cd
-20 | -0.639 | 0.17148 | -0.126 | -3.728
-19.5 | -0.611 | 0.16593 | -0.126 | -3.684
-19 | -0.584 | 0.15018 | -0.126 | -3.886
-18.5 | -0.556 | 0.1437 | -0.127 | -3.868
-18 | -0.528 | 0.13647 | -0.127 | -3.868
-17.5 | -0.5 | 0.13011 | -0.129 | -3.846
-17 | -0.473 | 0.12077 | -0.131 | -3.916
-16.5 | -0.445 | 0.11526 | -0.131 | -3.858
-16 | -0.416 | 0.10979 | -0.129 | -3.788
-15.5 | -0.387 | 0.10647 | -0.128 | -3.638
-15 | -0.358 | 0.10307 | -0.125 | -3.478
-14.5 | -0.329 | 0.0998 | -0.121 | -3.301
-14 | -0.301 | 0.09517 | -0.119 | -3.162
-13.5 | -0.273 | 0.0911 | -0.119 | -2.993
-13 | -0.244 | 0.08985 | -0.12 | -2.72
-12.5 | -0.216 | 0.08329 | -0.122 | -2.595
-12 | -0.189 | 0.0739 | -0.131 | -2.552
-11.5 | -0.161 | 0.06675 | -0.138 | -2.408
-11 | -0.133 | 0.05966 | -0.146 | -2.226
-10.5 | -0.105 | 0.05172 | -0.156 | -2.028
-10 | -0.074 | 0.05834 | -0.134 | -1.269
-9.5 | -0.046 | 0.04489 | -0.161 | -1.035
-9 | -0.017 | 0.04797 | -0.15 | -0.348
-8.5 | 0.013 | 0.03612 | -0.172 | 0.356
-8 | 0.045 | 0.02424 | -0.194 | 1.843
-7.5 | 0.077 | 0.02143 | -0.198 | 3.578
-7 | 0.11 | 0.01789 | -0.204 | 6.144
-6.5 | 0.222 | 0.01117 | -0.218 | 19.893
-6 | 0.33 | 0.00825 | -0.234 | 40.008
-5.5 | 0.415 | 0.00794 | -0.234 | 52.336
-5 | 0.498 | 0.00796 | -0.235 | 62.524
-4.5 | 0.579 | 0.00808 | -0.235 | 71.591
-4 | 0.658 | 0.00813 | -0.236 | 80.939
-3.5 | 0.736 | 0.00827 | -0.236 | 88.941
-3 | 0.813 | 0.0084 | -0.237 | 96.682
-2.5 | 0.888 | 0.00882 | -0.237 | 100.672
-2 | 0.968 | 0.00842 | -0.238 | 114.973
-1.5 | 1.039 | 0.00896 | -0.238 | 115.963
-1 | 1.111 | 0.00943 | -0.239 | 117.852
-0.5 | 1.172 | 0.00985 | -0.239 | 119.009
0 | 1.242 | 0.01026 | -0.24 | 121.046
0.5 | 1.312 | 0.01069 | -0.24 | 122.681
1 | 1.381 | 0.01125 | -0.241 | 122.769
1.5 | 1.45 | 0.01186 | -0.241 | 122.299
2 | 1.518 | 0.01248 | -0.242 | 121.706
2.5 | 1.587 | 0.01313 | -0.242 | 120.847
3 | 1.654 | 0.01396 | -0.242 | 118.464
3.5 | 1.716 | 0.01154 | -0.242 | 148.73
4 | 1.778 | 0.01227 | -0.242 | 144.888
4.5 | 1.84 | 0.01156 | -0.242 | 159.14
5 | 1.901 | 0.01243 | -0.242 | 153.032
5.5 | 1.962 | 0.01327 | -0.242 | 147.81
6 | 2.019 | 0.01231 | -0.242 | 163.99
6.5 | 2.073 | 0.01763 | -0.241 | 117.58
7 | 2.126 | 0.01873 | -0.241 | 113.497
7.5 | 2.175 | 0.02002 | -0.241 | 108.61
8 | 2.221 | 0.02151 | -0.24 | 103.269
8.5 | 2.263 | 0.023 | -0.24 | 98.4
9 | 2.3 | 0.02486 | -0.239 | 92.524
9.5 | 2.331 | 0.02695 | -0.239 | 86.5
10 | 2.352 | 0.0291 | -0.238 | 80.83
10.5 | 2.362 | 0.03171 | -0.237 | 74.481
11 | 2.356 | 0.03485 | -0.237 | 67.604
11.5 | 2.324 | 0.03838 | -0.236 | 60.542
12 | 2.268 | 0.03712 | -0.236 | 61.097
12.5 | 2.116 | 0.04953 | -0.233 | 42.727
13 | 1.429 | 0.06045 | -0.23 | 23.647
13.5 | 1.45 | 0.06782 | -0.228 | 21.38
14 | 1.416 | 0.10203 | -0.211 | 13.879
14.5 | 1.413 | 0.1297 | -0.201 | 10.898
15 | 1.391 | 0.17592 | -0.178 | 7.908
15.5 | 1.43 | 0.17809 | -0.184 | 8.027

## 136. Re 16M Mach 0.50 (2)
BIGFOIL.COM POLAR EXPORT
mh112
MH 112 16.2% |  |  |  | Cl Max: | 2.116 | at alpha= | 14.5 | deg
XFOIL ncrit=9 |  |  |  | L/D Max: | 193.87 | at alpha= | 1.5 | deg
Re: | 16000000 |  |  | Cd Min: | 0.20983 | at alpha= | -20 | deg
Mach: | 0.5 |  |  | Cl=0 at alpha= | -18.247 | deg
|  |  |  | @ Cl=0.1, Cd= | 0.1589
|  |  |  | @ Cl=0.4, Cd= | 0.006657
|  |  |  | @ Cl=0.6, Cd= | 0.0060481
alpha (deg) | Cl | Cd | Cm | Cl/Cd
-20 | -0.1068 | 0.20983 | -0.1087 | -0.50898
-19.5 | -0.077 | 0.20288 | -0.1148 | -0.37953
-19 | -0.0474 | 0.19567 | -0.1208 | -0.24224
-18.5 | -0.0171 | 0.18765 | -0.1277 | -0.091127
-18 | 0.0167 | 0.18065 | -0.1347 | 0.092444
-17.5 | 0.0563 | 0.17144 | -0.1449 | 0.32839
-17 | 0.0837 | 0.16314 | -0.1512 | 0.51306
-16 | 0.1362 | 0.1495 | -0.1612 | 0.91104
-15.5 | 0.1607 | 0.14332 | -0.1652 | 1.1213
-15 | 0.1939 | 0.13881 | -0.1697 | 1.3969
-14.5 | 0.2135 | 0.13226 | -0.1728 | 1.6142
-14 | 0.2412 | 0.1269 | -0.1767 | 1.9007
-13.5 | 0.2671 | 0.12149 | -0.1798 | 2.1985
-13 | 0.2859 | 0.11503 | -0.1831 | 2.4854
-12.5 | 0.3063 | 0.10884 | -0.1864 | 2.8142
-12 | 0.2956 | 0.09738 | -0.1903 | 3.0355
-11.5 | 0.3008 | 0.08939 | -0.1942 | 3.365
-11 | 0.3072 | 0.08216 | -0.1977 | 3.739
-10.5 | 0.3201 | 0.07604 | -0.2011 | 4.2096
-10 | 0.3139 | 0.06782 | -0.2054 | 4.6284
-9.5 | 0.2839 | 0.0577 | -0.2114 | 4.9203
-9 | 0.2719 | 0.05051 | -0.2153 | 5.3831
-8.5 | 0.2479 | 0.04297 | -0.219 | 5.7691
-8 | 0.234 | 0.0373 | -0.2197 | 6.2735
-7.5 | 0.1959 | 0.02977 | -0.2225 | 6.5805
-7 | 0.1916 | 0.01859 | -0.2359 | 10.3066
-6.5 | 0.2161 | 0.01158 | -0.2406 | 18.6615
-6 | 0.2821 | 0.00815 | -0.2416 | 34.6135
-5.5 | 0.3565 | 0.00696 | -0.241 | 51.2213
-5 | 0.4326 | 0.00643 | -0.2403 | 67.2784
-4.5 | 0.5069 | 0.00618 | -0.2396 | 82.0227
-4 | 0.5789 | 0.00606 | -0.2387 | 95.5281
-3.5 | 0.6495 | 0.00602 | -0.2379 | 107.8904
-3 | 0.7188 | 0.00602 | -0.237 | 119.402
-2.5 | 0.7895 | 0.00598 | -0.2366 | 132.0234
-2 | 0.8575 | 0.00601 | -0.2358 | 142.6789
-1.5 | 0.9254 | 0.00601 | -0.2352 | 153.9767
-1 | 0.9933 | 0.006 | -0.2346 | 165.55
-0.5 | 1.0565 | 0.00607 | -0.2332 | 174.0527
0 | 1.1155 | 0.00609 | -0.2309 | 183.1691
0.5 | 1.1747 | 0.00615 | -0.2288 | 191.0081
1 | 1.2313 | 0.00637 | -0.2262 | 193.2967
1.5 | 1.2873 | 0.00664 | -0.2235 | 193.8705
2 | 1.3406 | 0.00697 | -0.2203 | 192.3386
2.5 | 1.3903 | 0.0074 | -0.2164 | 187.8784
3 | 1.4367 | 0.00795 | -0.2121 | 180.717
3.5 | 1.4822 | 0.00858 | -0.2076 | 172.7506
4 | 1.5271 | 0.00927 | -0.2031 | 164.7357
4.5 | 1.5739 | 0.00999 | -0.199 | 157.5475
5 | 1.6178 | 0.0109 | -0.1945 | 148.422
5.5 | 1.6595 | 0.01197 | -0.1899 | 138.6383
6 | 1.7059 | 0.013 | -0.186 | 131.2231
6.5 | 1.748 | 0.01429 | -0.1816 | 122.3233
7 | 1.785 | 0.01592 | -0.1767 | 112.1231
7.5 | 1.825 | 0.01755 | -0.1723 | 103.9886
8 | 1.8629 | 0.0194 | -0.1678 | 96.0258
8.5 | 1.8951 | 0.02166 | -0.163 | 87.4931
9.5 | 1.9525 | 0.02661 | -0.153 | 73.3747
10 | 1.9798 | 0.02971 | -0.1484 | 66.6375
10.5 | 2.0054 | 0.03312 | -0.144 | 60.5495
11 | 2.0254 | 0.03707 | -0.1396 | 54.6372
11.5 | 2.0415 | 0.04153 | -0.1354 | 49.1572
12 | 2.0625 | 0.0459 | -0.1318 | 44.9346
12.5 | 2.0778 | 0.05091 | -0.1284 | 40.8132
13 | 2.0881 | 0.05655 | -0.1253 | 36.9248
13.5 | 2.0982 | 0.06245 | -0.1226 | 33.5981
14 | 2.1054 | 0.06885 | -0.1203 | 30.5795
14.5 | 2.116 | 0.07522 | -0.1185 | 28.1308
15 | 2.1159 | 0.08283 | -0.1173 | 25.5451
15.5 | 2.1148 | 0.09075 | -0.1166 | 23.3036
16.5 | 2.1141 | 0.10702 | -0.1167 | 19.7543
17 | 2.1122 | 0.11549 | -0.1175 | 18.289
17.5 | 2.1019 | 0.12499 | -0.1193 | 16.8165
18 | 2.0978 | 0.13383 | -0.1213 | 15.6751
18.5 | 2.0969 | 0.14238 | -0.1235 | 14.7275
19 | 2.0911 | 0.15149 | -0.1266 | 13.8036
19.5 | 2.0894 | 0.16018 | -0.1298 | 13.0441

## 137. Re 18M Mach 0.00 (1)
BIGFOIL.COM POLAR EXPORT
mh112
MH 112 16.2% |  |  |  | Cl Max: | 2.603 | at alpha= | 16.5 | deg
JavaFoil+Calcfoil stall+Eppler ext transition |  |  |  | L/D Max: | 169.414 | at alpha= | 12 | deg
Re: | 18000000 |  |  | Cd Min: | 0.00682 | at alpha= | -7.5 | deg
Mach: | 0 |  |  | Cl=0 at alpha= | -8.7182 | deg
|  |  |  | @ Cl=0.1, Cd= | 0.0068332
|  |  |  | @ Cl=0.4, Cd= | 0.0070075
|  |  |  | @ Cl=0.6, Cd= | 0.0072791
alpha (deg) | Cl | Cd | Cm | Cl/Cd
-20 | -0.395 | 0.1345 | -0.117 | -2.935
-19.5 | -0.398 | 0.12826 | -0.118 | -3.103
-19 | -0.401 | 0.12012 | -0.121 | -3.34
-18.5 | -0.403 | 0.11383 | -0.123 | -3.539
-18 | -0.403 | 0.10776 | -0.124 | -3.741
-17.5 | -0.402 | 0.10183 | -0.126 | -3.948
-17 | -0.399 | 0.09613 | -0.127 | -4.155
-16.5 | -0.395 | 0.08997 | -0.13 | -4.395
-16 | -0.388 | 0.08664 | -0.13 | -4.482
-15.5 | -0.38 | 0.08071 | -0.132 | -4.714
-15 | -0.37 | 0.07501 | -0.135 | -4.937
-14.5 | -0.358 | 0.06884 | -0.138 | -5.202
-14 | -0.344 | 0.0623 | -0.142 | -5.517
-13.5 | -0.328 | 0.05336 | -0.148 | -6.152
-13 | -0.309 | 0.04612 | -0.153 | -6.704
-12.5 | -0.286 | 0.04075 | -0.157 | -7.018
-12 | -0.261 | 0.03308 | -0.163 | -7.901
-11.5 | -0.234 | 0.02539 | -0.17 | -9.209
-11 | -0.203 | 0.01762 | -0.178 | -11.531
-10.5 | -0.167 | 0.01298 | -0.184 | -12.857
-10 | -0.125 | 0.01042 | -0.188 | -12.042
-9.5 | -0.081 | 0.00807 | -0.195 | -10.026
-9 | -0.031 | 0.00694 | -0.199 | -4.427
-8.5 | 0.024 | 0.00687 | -0.2 | 3.43
-8 | 0.08 | 0.00684 | -0.2 | 11.709
-7.5 | 0.139 | 0.00682 | -0.201 | 20.321
-7 | 0.199 | 0.00686 | -0.201 | 28.99
-6.5 | 0.26 | 0.00684 | -0.202 | 38.047
-6 | 0.323 | 0.0069 | -0.202 | 46.817
-5.5 | 0.386 | 0.00699 | -0.203 | 55.236
-5 | 0.45 | 0.00707 | -0.203 | 63.637
-4.5 | 0.514 | 0.00714 | -0.204 | 72.04
-4 | 0.579 | 0.00722 | -0.204 | 80.176
-3.5 | 0.643 | 0.0074 | -0.205 | 86.986
-3 | 0.708 | 0.00761 | -0.205 | 93.037
-2.5 | 0.772 | 0.00776 | -0.206 | 99.452
-2 | 0.838 | 0.00745 | -0.206 | 112.483
-1.5 | 0.9 | 0.00777 | -0.206 | 115.833
-1 | 0.962 | 0.00804 | -0.207 | 119.694
-0.5 | 1.019 | 0.00824 | -0.207 | 123.618
0 | 1.08 | 0.00846 | -0.208 | 127.623
0.5 | 1.141 | 0.00873 | -0.208 | 130.699
1 | 1.202 | 0.00906 | -0.208 | 132.628
1.5 | 1.262 | 0.00938 | -0.209 | 134.587
2 | 1.323 | 0.00966 | -0.209 | 136.874
2.5 | 1.383 | 0.01003 | -0.21 | 137.852
3 | 1.443 | 0.01049 | -0.21 | 137.589
3.5 | 1.503 | 0.01089 | -0.21 | 137.984
4 | 1.562 | 0.01132 | -0.211 | 137.99
4.5 | 1.621 | 0.01186 | -0.211 | 136.693
5 | 1.68 | 0.01242 | -0.211 | 135.227
5.5 | 1.738 | 0.01299 | -0.211 | 133.807
6 | 1.796 | 0.01361 | -0.212 | 131.953
6.5 | 1.853 | 0.01427 | -0.212 | 129.811
7 | 1.909 | 0.01491 | -0.212 | 128.041
7.5 | 1.965 | 0.0157 | -0.213 | 125.158
8 | 2.02 | 0.01658 | -0.213 | 121.818
8.5 | 2.075 | 0.01738 | -0.213 | 119.387
9 | 2.128 | 0.01835 | -0.213 | 115.935
9.5 | 2.165 | 0.01461 | -0.212 | 148.226
10 | 2.212 | 0.01548 | -0.212 | 142.899
10.5 | 2.257 | 0.01418 | -0.212 | 159.178
11 | 2.299 | 0.01488 | -0.211 | 154.456
11.5 | 2.339 | 0.0155 | -0.211 | 150.825
12 | 2.377 | 0.01403 | -0.211 | 169.414
12.5 | 2.413 | 0.02047 | -0.211 | 117.891
13 | 2.448 | 0.02158 | -0.21 | 113.431
13.5 | 2.48 | 0.02266 | -0.21 | 109.447
14 | 2.508 | 0.02381 | -0.21 | 105.324
14.5 | 2.533 | 0.02503 | -0.209 | 101.216
15 | 2.556 | 0.02632 | -0.209 | 97.123
15.5 | 2.576 | 0.02797 | -0.208 | 92.098
16 | 2.593 | 0.02962 | -0.208 | 87.529
16.5 | 2.603 | 0.0313 | -0.208 | 83.172
17 | 2.597 | 0.03308 | -0.207 | 78.505
17.5 | 2.578 | 0.03491 | -0.207 | 73.829
18 | 2.552 | 0.03721 | -0.206 | 68.577
18.5 | 2.519 | 0.03982 | -0.205 | 63.271
19 | 2.481 | 0.04277 | -0.205 | 58.013
19.5 | 2.437 | 0.04591 | -0.204 | 53.086
20 | 2.388 | 0.04951 | -0.203 | 48.231

## 138. Re 18M Mach 0.00 (2)
BIGFOIL.COM POLAR EXPORT
mh112
MH 112 16.2% |  |  |  | Cl Max: | 2.1617 | at alpha= | 19 | deg
XFOIL ncrit=9 |  |  |  | L/D Max: | 198.816 | at alpha= | 4 | deg
Re: | 18000000 |  |  | Cd Min: | 0.07198 | at alpha= | 20 | deg
Mach: | 0 |  |  | Cl=0 at alpha= | -8.3855 | deg
|  |  |  | @ Cl=0.1, Cd= | 0.0062449
|  |  |  | @ Cl=0.4, Cd= | 0.0056394
|  |  |  | @ Cl=0.6, Cd= | 0.005555
alpha (deg) | Cl | Cd | Cm | Cl/Cd
-19.5 | -1.0233 | 0.03634 | -0.181 | -28.1591
-19 | -0.9352 | 0.02811 | -0.2063 | -33.2693
-18.5 | -0.9488 | 0.02189 | -0.2104 | -43.344
-18 | -0.9917 | 0.01683 | -0.2086 | -58.9245
-17.5 | -0.9695 | 0.01554 | -0.2061 | -62.3874
-17 | -0.9338 | 0.01452 | -0.2046 | -64.3113
-16.5 | -0.8914 | 0.01361 | -0.2036 | -65.496
-16 | -0.8451 | 0.0129 | -0.2029 | -65.5116
-15.5 | -0.7963 | 0.0122 | -0.2024 | -65.2705
-15 | -0.7462 | 0.01156 | -0.202 | -64.5502
-14.5 | -0.6929 | 0.01109 | -0.2018 | -62.4797
-14 | -0.6397 | 0.01059 | -0.2016 | -60.406
-13.5 | -0.5856 | 0.01002 | -0.2016 | -58.4431
-13 | -0.5307 | 0.00963 | -0.2015 | -55.109
-12.5 | -0.4746 | 0.00915 | -0.2017 | -51.8689
-12 | -0.4187 | 0.00877 | -0.2017 | -47.7423
-11.5 | -0.3615 | 0.00838 | -0.202 | -43.1384
-11 | -0.3046 | 0.00803 | -0.2021 | -37.9328
-10.5 | -0.2466 | 0.0077 | -0.2025 | -32.026
-10 | -0.1888 | 0.0074 | -0.2027 | -25.5135
-9.5 | -0.1304 | 0.00713 | -0.2031 | -18.2889
-9 | -0.0721 | 0.00688 | -0.2034 | -10.4797
-8.5 | -0.0134 | 0.00663 | -0.2038 | -2.0211
-8 | 0.0451 | 0.00644 | -0.2041 | 7.0031
-7.5 | 0.1042 | 0.00623 | -0.2045 | 16.7255
-7 | 0.1626 | 0.00609 | -0.2048 | 26.6995
-6 | 0.2805 | 0.00579 | -0.2056 | 48.4456
-5.5 | 0.3386 | 0.00567 | -0.2059 | 59.7178
-5 | 0.3965 | 0.00564 | -0.2061 | 70.3014
-4.5 | 0.4543 | 0.00563 | -0.2063 | 80.6927
-4 | 0.5129 | 0.00559 | -0.2067 | 91.7531
-3.5 | 0.5714 | 0.00555 | -0.2071 | 102.955
-3 | 0.6289 | 0.00556 | -0.2073 | 113.1115
-2.5 | 0.6872 | 0.00553 | -0.2076 | 124.2676
-2 | 0.7453 | 0.00551 | -0.208 | 135.2632
-1.5 | 0.8024 | 0.00552 | -0.2082 | 145.3623
-1 | 0.8602 | 0.00551 | -0.2085 | 156.1162
-0.5 | 0.9172 | 0.00554 | -0.2087 | 165.5596
0 | 0.9735 | 0.00557 | -0.2088 | 174.7756
0.5 | 1.0291 | 0.00563 | -0.2089 | 182.7886
1 | 1.0837 | 0.00578 | -0.2087 | 187.4913
1.5 | 1.1379 | 0.00591 | -0.2084 | 192.5381
2 | 1.1909 | 0.0061 | -0.208 | 195.2295
2.5 | 1.2429 | 0.0063 | -0.2074 | 197.2857
3 | 1.2939 | 0.00654 | -0.2066 | 197.844
3.5 | 1.3444 | 0.00677 | -0.2057 | 198.582
4 | 1.3937 | 0.00701 | -0.2046 | 198.816
4.5 | 1.4421 | 0.00726 | -0.2034 | 198.6364
5 | 1.4834 | 0.00752 | -0.2007 | 197.2606
5.5 | 1.5247 | 0.00778 | -0.198 | 195.9769
6 | 1.5658 | 0.00809 | -0.1954 | 193.5476
6.5 | 1.6058 | 0.00845 | -0.1926 | 190.0355
7 | 1.6446 | 0.00887 | -0.1897 | 185.4115
7.5 | 1.6808 | 0.00935 | -0.1865 | 179.7647
8 | 1.7194 | 0.0098 | -0.1838 | 175.449
8.5 | 1.7548 | 0.01032 | -0.1806 | 170.0388
9 | 1.7828 | 0.0108 | -0.1761 | 165.0741
9.5 | 1.8134 | 0.01162 | -0.1724 | 156.0585
10 | 1.842 | 0.01259 | -0.1685 | 146.3066
10.5 | 1.8719 | 0.01358 | -0.165 | 137.8424
11 | 1.9021 | 0.01461 | -0.1618 | 130.1916
11.5 | 1.9272 | 0.01593 | -0.158 | 120.9793
12 | 1.9499 | 0.01748 | -0.1541 | 111.5503
12.5 | 1.9736 | 0.01907 | -0.1506 | 103.4924
13 | 1.9981 | 0.02074 | -0.1474 | 96.3404
13.5 | 2.0215 | 0.02256 | -0.1444 | 89.6055
14 | 2.0406 | 0.02476 | -0.141 | 82.4152
14.5 | 2.0586 | 0.02717 | -0.1379 | 75.7674
15 | 2.0789 | 0.02953 | -0.1353 | 70.3996
15.5 | 2.0932 | 0.03248 | -0.1323 | 64.4458
16 | 2.1061 | 0.03569 | -0.1296 | 59.0109
16.5 | 2.1207 | 0.03889 | -0.1273 | 54.5307
17 | 2.1329 | 0.04245 | -0.1252 | 50.245
17.5 | 2.1424 | 0.0464 | -0.1232 | 46.1724
18 | 2.1557 | 0.0501 | -0.1216 | 43.0279
18.5 | 2.1594 | 0.05494 | -0.12 | 39.3047
19 | 2.1617 | 0.06009 | -0.1186 | 35.9744
19.5 | 2.159 | 0.06604 | -0.1175 | 32.6923
20 | 2.1578 | 0.07198 | -0.1169 | 29.9778

## 139. Re 18M Mach 0.10 (1)
BIGFOIL.COM POLAR EXPORT
mh112
MH 112 16.2% |  |  |  | Cl Max: | 2.599 | at alpha= | 16.5 | deg
JavaFoil+Calcfoil stall+Eppler ext transition |  |  |  | L/D Max: | 174.391 | at alpha= | 11.5 | deg
Re: | 18000000 |  |  | Cd Min: | 0.00682 | at alpha= | -7 | deg
Mach: | 0.1 |  |  | Cl=0 at alpha= | -8.7182 | deg
|  |  |  | @ Cl=0.1, Cd= | 0.0068898
|  |  |  | @ Cl=0.4, Cd= | 0.0070169
|  |  |  | @ Cl=0.6, Cd= | 0.0073066
alpha (deg) | Cl | Cd | Cm | Cl/Cd
-20 | -0.357 | 0.13563 | -0.117 | -2.634
-19.5 | -0.362 | 0.1307 | -0.117 | -2.773
-19 | -0.367 | 0.12362 | -0.119 | -2.971
-18.5 | -0.371 | 0.11713 | -0.121 | -3.17
-18 | -0.374 | 0.11072 | -0.123 | -3.378
-17.5 | -0.375 | 0.10454 | -0.124 | -3.591
-17 | -0.375 | 0.09857 | -0.126 | -3.807
-16.5 | -0.373 | 0.09281 | -0.128 | -4.023
-16 | -0.369 | 0.08918 | -0.128 | -4.135
-15.5 | -0.363 | 0.08341 | -0.13 | -4.352
-15 | -0.355 | 0.07741 | -0.133 | -4.588
-14.5 | -0.345 | 0.0717 | -0.136 | -4.808
-14 | -0.332 | 0.06552 | -0.139 | -5.067
-13.5 | -0.317 | 0.05889 | -0.144 | -5.381
-13 | -0.3 | 0.04977 | -0.151 | -6.034
-12.5 | -0.279 | 0.0442 | -0.154 | -6.306
-12 | -0.255 | 0.03641 | -0.161 | -7.012
-11.5 | -0.229 | 0.02788 | -0.168 | -8.221
-11 | -0.2 | 0.01936 | -0.177 | -10.327
-10.5 | -0.165 | 0.01444 | -0.183 | -11.395
-10 | -0.124 | 0.01147 | -0.187 | -10.809
-9.5 | -0.08 | 0.00844 | -0.194 | -9.512
-9 | -0.031 | 0.00741 | -0.199 | -4.119
-8.5 | 0.024 | 0.00691 | -0.201 | 3.409
-8 | 0.08 | 0.0069 | -0.201 | 11.628
-7.5 | 0.139 | 0.00687 | -0.202 | 20.213
-7 | 0.199 | 0.00682 | -0.202 | 29.233
-6.5 | 0.261 | 0.0069 | -0.203 | 37.838
-6 | 0.324 | 0.00688 | -0.203 | 47.099
-5.5 | 0.388 | 0.007 | -0.204 | 55.425
-5 | 0.452 | 0.00709 | -0.204 | 63.758
-4.5 | 0.517 | 0.00715 | -0.205 | 72.262
-4 | 0.582 | 0.00727 | -0.205 | 79.966
-3.5 | 0.646 | 0.0074 | -0.206 | 87.316
-3 | 0.711 | 0.00763 | -0.206 | 93.15
-2.5 | 0.775 | 0.00779 | -0.207 | 99.521
-2 | 0.842 | 0.00748 | -0.207 | 112.565
-1.5 | 0.905 | 0.00781 | -0.208 | 115.913
-1 | 0.967 | 0.00808 | -0.208 | 119.712
-0.5 | 1.024 | 0.00828 | -0.208 | 123.571
0 | 1.085 | 0.00851 | -0.209 | 127.488
0.5 | 1.146 | 0.00878 | -0.209 | 130.551
1 | 1.208 | 0.00912 | -0.209 | 132.412
1.5 | 1.268 | 0.00944 | -0.21 | 134.304
2 | 1.329 | 0.00973 | -0.21 | 136.543
2.5 | 1.39 | 0.01011 | -0.211 | 137.435
3 | 1.45 | 0.01058 | -0.211 | 137.094
3.5 | 1.51 | 0.01099 | -0.211 | 137.334
4 | 1.569 | 0.01144 | -0.212 | 137.225
4.5 | 1.629 | 0.01199 | -0.212 | 135.868
5 | 1.688 | 0.01252 | -0.212 | 134.838
5.5 | 1.746 | 0.01309 | -0.213 | 133.405
6 | 1.804 | 0.01372 | -0.213 | 131.501
6.5 | 1.861 | 0.01449 | -0.213 | 128.49
7 | 1.918 | 0.01514 | -0.213 | 126.715
7.5 | 1.974 | 0.01597 | -0.214 | 123.609
8 | 2.029 | 0.01685 | -0.214 | 120.438
8.5 | 2.084 | 0.01768 | -0.214 | 117.874
9 | 2.124 | 0.01396 | -0.213 | 152.17
9.5 | 2.173 | 0.01482 | -0.213 | 146.605
10 | 2.22 | 0.01571 | -0.213 | 141.325
10.5 | 2.264 | 0.0144 | -0.213 | 157.217
11 | 2.306 | 0.01514 | -0.212 | 152.33
11.5 | 2.345 | 0.01345 | -0.212 | 174.391
12 | 2.383 | 0.01429 | -0.212 | 166.766
12.5 | 2.419 | 0.02088 | -0.211 | 115.843
13 | 2.453 | 0.02202 | -0.211 | 111.367
13.5 | 2.484 | 0.02317 | -0.211 | 107.208
14 | 2.511 | 0.02437 | -0.21 | 103.054
14.5 | 2.535 | 0.02558 | -0.21 | 99.099
15 | 2.557 | 0.02697 | -0.21 | 94.813
15.5 | 2.575 | 0.0287 | -0.209 | 89.731
16 | 2.59 | 0.03036 | -0.209 | 85.313
16.5 | 2.599 | 0.03217 | -0.208 | 80.778
17 | 2.589 | 0.03403 | -0.208 | 76.072
17.5 | 2.566 | 0.036 | -0.207 | 71.265
18 | 2.535 | 0.03841 | -0.207 | 66.002
18.5 | 2.498 | 0.04126 | -0.206 | 60.533
19 | 2.454 | 0.04433 | -0.205 | 55.348
19.5 | 2.404 | 0.04769 | -0.205 | 50.403
20 | 2.348 | 0.05168 | -0.204 | 45.428

## 140. Re 18M Mach 0.10 (2)
BIGFOIL.COM POLAR EXPORT
mh112
MH 112 16.2% |  |  |  | Cl Max: | 2.164 | at alpha= | 19 | deg
XFOIL ncrit=9 |  |  |  | L/D Max: | 198.706 | at alpha= | 3.5 | deg
Re: | 18000000 |  |  | Cd Min: | 0.1415 | at alpha= | -20 | deg
Mach: | 0.1 |  |  | Cl=0 at alpha= | -8.3686 | deg
|  |  |  | @ Cl=0.1, Cd= | 0.0063383
|  |  |  | @ Cl=0.4, Cd= | 0.005649
|  |  |  | @ Cl=0.6, Cd= | 0.0055645
alpha (deg) | Cl | Cd | Cm | Cl/Cd
-20 | -0.3694 | 0.1415 | -0.1031 | -2.6106
-19.5 | -0.3767 | 0.13114 | -0.1102 | -2.8725
-19 | -0.3918 | 0.12006 | -0.1174 | -3.2634
-18.5 | -0.8679 | 0.03247 | -0.2046 | -26.7293
-18 | -0.9096 | 0.02263 | -0.2126 | -40.1944
-17.5 | -0.9292 | 0.01767 | -0.2136 | -52.5863
-17 | -0.9329 | 0.01565 | -0.2092 | -59.6102
-16.5 | -0.8956 | 0.01451 | -0.2077 | -61.7229
-16 | -0.8517 | 0.01366 | -0.2066 | -62.3499
-15.5 | -0.8042 | 0.01284 | -0.2058 | -62.6324
-15 | -0.7547 | 0.0121 | -0.2051 | -62.3719
-14.5 | -0.7012 | 0.01158 | -0.2047 | -60.5527
-14 | -0.6478 | 0.01102 | -0.2043 | -58.784
-13.5 | -0.5936 | 0.01038 | -0.2041 | -57.1869
-13 | -0.5381 | 0.00994 | -0.2038 | -54.1348
-12.5 | -0.4816 | 0.00942 | -0.2038 | -51.1253
-12 | -0.4251 | 0.009 | -0.2037 | -47.2333
-11.5 | -0.3673 | 0.00857 | -0.2039 | -42.8588
-11 | -0.3098 | 0.0082 | -0.2039 | -37.7805
-10.5 | -0.2512 | 0.00784 | -0.2041 | -32.0408
-10 | -0.1928 | 0.00752 | -0.2043 | -25.6383
-9.5 | -0.1338 | 0.00723 | -0.2046 | -18.5062
-9 | -0.0749 | 0.00696 | -0.2048 | -10.7615
-8.5 | -0.0155 | 0.0067 | -0.2051 | -2.3134
-8 | 0.0435 | 0.0065 | -0.2054 | 6.6923
-6 | 0.2811 | 0.00582 | -0.2068 | 48.299
-5.5 | 0.3398 | 0.00569 | -0.2071 | 59.7188
-5 | 0.3981 | 0.00565 | -0.2072 | 70.4602
-3.5 | 0.5742 | 0.00556 | -0.2081 | 103.2734
-3 | 0.6322 | 0.00557 | -0.2083 | 113.5009
-2.5 | 0.6909 | 0.00554 | -0.2086 | 124.7112
-2 | 0.7494 | 0.00552 | -0.209 | 135.7609
-1.5 | 0.8068 | 0.00553 | -0.2092 | 145.8951
-1 | 0.865 | 0.00552 | -0.2095 | 156.7029
-0.5 | 0.9224 | 0.00555 | -0.2097 | 166.1982
0 | 0.9789 | 0.00559 | -0.2098 | 175.1163
0.5 | 1.035 | 0.00565 | -0.2098 | 183.1858
1 | 1.0898 | 0.00579 | -0.2096 | 188.2211
1.5 | 1.1442 | 0.00593 | -0.2093 | 192.9511
2 | 1.1974 | 0.00612 | -0.2088 | 195.6536
3 | 1.3007 | 0.00657 | -0.2072 | 197.9756
3.5 | 1.3512 | 0.0068 | -0.2063 | 198.7059
4.5 | 1.4481 | 0.0073 | -0.2036 | 198.3699
5 | 1.4875 | 0.00756 | -0.2003 | 196.7593
5.5 | 1.5294 | 0.00783 | -0.1977 | 195.3257
6 | 1.5716 | 0.00816 | -0.1952 | 192.598
6.5 | 1.6109 | 0.00854 | -0.1922 | 188.63
7 | 1.6504 | 0.00896 | -0.1894 | 184.1964
7.5 | 1.6872 | 0.00945 | -0.1861 | 178.5397
8 | 1.7241 | 0.00995 | -0.183 | 173.2764
8.5 | 1.7605 | 0.01049 | -0.18 | 167.8265
9 | 1.7893 | 0.01098 | -0.1756 | 162.9599
9.5 | 1.8192 | 0.01187 | -0.1716 | 153.2603
10 | 1.847 | 0.0129 | -0.1676 | 143.1783
10.5 | 1.8762 | 0.01396 | -0.1639 | 134.3983
11 | 1.9061 | 0.01506 | -0.1606 | 126.5671
11.5 | 1.9323 | 0.01642 | -0.1569 | 117.6797
12 | 1.956 | 0.018 | -0.1531 | 108.6667
12.5 | 1.9796 | 0.01967 | -0.1496 | 100.6406
13 | 2.0031 | 0.02148 | -0.1463 | 93.2542
13.5 | 2.0243 | 0.02352 | -0.1429 | 86.0672
14 | 2.0417 | 0.02595 | -0.1395 | 78.6782
14.5 | 2.0603 | 0.02844 | -0.1364 | 72.4437
15 | 2.0809 | 0.03089 | -0.1338 | 67.3648
15.5 | 2.0961 | 0.0339 | -0.131 | 61.8319
16 | 2.1102 | 0.03712 | -0.1284 | 56.8481
16.5 | 2.1248 | 0.04044 | -0.1262 | 52.542
17 | 2.1368 | 0.04415 | -0.1241 | 48.3986
17.5 | 2.1457 | 0.04828 | -0.1221 | 44.4428
18 | 2.157 | 0.05234 | -0.1206 | 41.2113
18.5 | 2.1623 | 0.05716 | -0.1191 | 37.8289
19 | 2.164 | 0.06251 | -0.1178 | 34.6185
19.5 | 2.1616 | 0.06855 | -0.1168 | 31.5332
20 | 2.1613 | 0.07449 | -0.1163 | 29.0146

## 141. Re 18M Mach 0.25 (1)
BIGFOIL.COM POLAR EXPORT
mh112
MH 112 16.2% |  |  |  | Cl Max: | 2.555 | at alpha= | 16 | deg
JavaFoil+Calcfoil stall+Eppler ext transition |  |  |  | L/D Max: | 170.89 | at alpha= | 10.5 | deg
Re: | 18000000 |  |  | Cd Min: | 0.007 | at alpha= | -7 | deg
Mach: | 0.25 |  |  | Cl=0 at alpha= | -8.7211 | deg
|  |  |  | @ Cl=0.1, Cd= | 0.00717
|  |  |  | @ Cl=0.4, Cd= | 0.0071524
|  |  |  | @ Cl=0.6, Cd= | 0.007409
alpha (deg) | Cl | Cd | Cm | Cl/Cd
-19 | -0.062 | 0.13867 | -0.112 | -0.449
-18.5 | -0.059 | 0.12779 | -0.116 | -0.465
-18 | -0.057 | 0.12107 | -0.118 | -0.467
-17.5 | -0.1 | 0.11724 | -0.117 | -0.852
-17 | -0.143 | 0.11103 | -0.119 | -1.291
-16.5 | -0.172 | 0.10498 | -0.12 | -1.638
-16 | -0.194 | 0.10023 | -0.121 | -1.936
-15.5 | -0.212 | 0.09461 | -0.122 | -2.237
-15 | -0.225 | 0.08925 | -0.124 | -2.52
-14.5 | -0.234 | 0.08393 | -0.126 | -2.787
-14 | -0.239 | 0.07846 | -0.128 | -3.044
-13.5 | -0.239 | 0.07249 | -0.132 | -3.302
-13 | -0.235 | 0.06673 | -0.135 | -3.525
-12.5 | -0.227 | 0.06044 | -0.14 | -3.748
-12 | -0.213 | 0.05406 | -0.145 | -3.941
-11.5 | -0.195 | 0.0471 | -0.152 | -4.139
-11 | -0.174 | 0.03487 | -0.164 | -4.998
-10.5 | -0.146 | 0.0272 | -0.172 | -5.385
-10 | -0.114 | 0.01898 | -0.182 | -5.988
-9.5 | -0.075 | 0.01349 | -0.19 | -5.523
-9 | -0.029 | 0.00963 | -0.197 | -3.004
-8.5 | 0.023 | 0.00779 | -0.203 | 2.945
-8 | 0.08 | 0.00721 | -0.207 | 11.104
-7.5 | 0.14 | 0.00709 | -0.207 | 19.684
-7 | 0.201 | 0.007 | -0.208 | 28.764
-6.5 | 0.265 | 0.00705 | -0.208 | 37.566
-6 | 0.33 | 0.00701 | -0.209 | 47.071
-5.5 | 0.396 | 0.00715 | -0.209 | 55.386
-5 | 0.463 | 0.00719 | -0.21 | 64.355
-4.5 | 0.529 | 0.00728 | -0.21 | 72.762
-4 | 0.596 | 0.0074 | -0.211 | 80.622
-3.5 | 0.663 | 0.00755 | -0.211 | 87.835
-3 | 0.73 | 0.0078 | -0.212 | 93.582
-2.5 | 0.796 | 0.00796 | -0.212 | 100.082
-2 | 0.865 | 0.00767 | -0.213 | 112.839
-1.5 | 0.93 | 0.008 | -0.213 | 116.232
-1 | 0.994 | 0.0083 | -0.214 | 119.76
-0.5 | 1.051 | 0.00852 | -0.214 | 123.343
0 | 1.114 | 0.00877 | -0.214 | 127.032
0.5 | 1.177 | 0.00908 | -0.215 | 129.656
1 | 1.24 | 0.00945 | -0.215 | 131.283
1.5 | 1.303 | 0.00979 | -0.216 | 133.043
2 | 1.365 | 0.01013 | -0.216 | 134.719
2.5 | 1.427 | 0.01053 | -0.216 | 135.458
3 | 1.488 | 0.01106 | -0.217 | 134.605
3.5 | 1.55 | 0.01156 | -0.217 | 134.05
4 | 1.611 | 0.01202 | -0.217 | 134.002
4.5 | 1.671 | 0.01268 | -0.218 | 131.79
5 | 1.731 | 0.01326 | -0.218 | 130.56
5.5 | 1.791 | 0.01392 | -0.218 | 128.643
6 | 1.85 | 0.01472 | -0.219 | 125.695
6.5 | 1.909 | 0.01548 | -0.219 | 123.305
7 | 1.966 | 0.01629 | -0.219 | 120.7
7.5 | 2.023 | 0.01728 | -0.22 | 117.076
8 | 2.067 | 0.01349 | -0.219 | 153.222
8.5 | 2.118 | 0.01419 | -0.218 | 149.256
9 | 2.168 | 0.0151 | -0.218 | 143.536
9.5 | 2.215 | 0.01396 | -0.218 | 158.619
10 | 2.259 | 0.01484 | -0.218 | 152.296
10.5 | 2.302 | 0.01347 | -0.218 | 170.89
11 | 2.342 | 0.02005 | -0.217 | 116.825
11.5 | 2.378 | 0.02085 | -0.217 | 114.092
12 | 2.413 | 0.022 | -0.217 | 109.668
12.5 | 2.445 | 0.02337 | -0.216 | 104.605
13 | 2.474 | 0.02476 | -0.216 | 99.906
13.5 | 2.5 | 0.02615 | -0.215 | 95.601
14 | 2.517 | 0.02849 | -0.215 | 88.328
14.5 | 2.535 | 0.02922 | -0.215 | 86.762
15 | 2.546 | 0.03115 | -0.214 | 81.726
15.5 | 2.552 | 0.03333 | -0.214 | 76.569
16 | 2.555 | 0.03553 | -0.213 | 71.923
16.5 | 2.547 | 0.03789 | -0.212 | 67.231
17 | 2.512 | 0.04038 | -0.212 | 62.226
17.5 | 2.456 | 0.04342 | -0.211 | 56.573
18 | 2.388 | 0.04721 | -0.21 | 50.578
18.5 | 2.308 | 0.05136 | -0.209 | 44.945
19 | 2.217 | 0.05617 | -0.208 | 39.471
19.5 | 2.11 | 0.06485 | -0.206 | 32.534
20 | 1.999 | 0.07097 | -0.205 | 28.17

## 142. Re 18M Mach 0.25 (2)
BIGFOIL.COM POLAR EXPORT
mh112
MH 112 16.2% |  |  |  | Cl Max: | 2.1563 | at alpha= | 18.5 | deg
XFOIL ncrit=9 |  |  |  | L/D Max: | 198.947 | at alpha= | 2.5 | deg
Re: | 18000000 |  |  | Cd Min: | 0.19682 | at alpha= | -20 | deg
Mach: | 0.25 |  |  | Cl=0 at alpha= | -8.2729 | deg
|  |  |  | @ Cl=0.1, Cd= | 0.0065595
|  |  |  | @ Cl=0.4, Cd= | 0.0057225
|  |  |  | @ Cl=0.6, Cd= | 0.00563
alpha (deg) | Cl | Cd | Cm | Cl/Cd
-20 | -0.1422 | 0.19682 | -0.0923 | -0.72249
-19.5 | -0.1234 | 0.18874 | -0.0975 | -0.65381
-18.5 | -0.1809 | 0.15036 | -0.1122 | -1.2031
-18 | -0.1797 | 0.14066 | -0.1182 | -1.2775
-17.5 | -0.1758 | 0.13177 | -0.1239 | -1.3341
-15.5 | -0.5602 | 0.03894 | -0.2091 | -14.3862
-15 | -0.655 | 0.02384 | -0.2208 | -27.4748
-14.5 | -0.6271 | 0.02117 | -0.2212 | -29.6221
-14 | -0.6461 | 0.01682 | -0.2207 | -38.4126
-13.5 | -0.6164 | 0.01445 | -0.2192 | -42.6574
-13 | -0.565 | 0.01341 | -0.2178 | -42.1327
-12.5 | -0.5131 | 0.01208 | -0.2167 | -42.4752
-12 | -0.4567 | 0.01118 | -0.2157 | -40.8497
-11.5 | -0.3977 | 0.01034 | -0.215 | -38.4623
-11 | -0.3383 | 0.00962 | -0.2143 | -35.1663
-10.5 | -0.2767 | 0.00901 | -0.2139 | -30.7103
-10 | -0.2155 | 0.00847 | -0.2134 | -25.4427
-9.5 | -0.1529 | 0.008 | -0.2132 | -19.1125
-9 | -0.0911 | 0.00759 | -0.213 | -12.0026
-8.5 | -0.0282 | 0.00718 | -0.213 | -3.9276
-8 | 0.0339 | 0.0069 | -0.2128 | 4.913
-7.5 | 0.0969 | 0.00657 | -0.213 | 14.7489
-7 | 0.159 | 0.00636 | -0.2129 | 25
-6 | 0.284 | 0.00596 | -0.2133 | 47.651
-5.5 | 0.3456 | 0.00582 | -0.2134 | 59.3814
-5 | 0.407 | 0.00571 | -0.2135 | 71.2785
-4.5 | 0.4675 | 0.00569 | -0.2135 | 82.1617
-3.5 | 0.5897 | 0.00563 | -0.2138 | 104.7425
-3 | 0.65 | 0.00563 | -0.2139 | 115.4529
-2.5 | 0.7108 | 0.00561 | -0.2142 | 126.7023
-2 | 0.7714 | 0.00558 | -0.2144 | 138.2437
-1.5 | 0.8309 | 0.0056 | -0.2145 | 148.375
-1 | 0.8912 | 0.00559 | -0.2147 | 159.4275
-0.5 | 0.9505 | 0.00561 | -0.2148 | 169.4296
0 | 1.0087 | 0.00567 | -0.2148 | 177.9012
0.5 | 1.0666 | 0.00573 | -0.2147 | 186.1431
1 | 1.1236 | 0.00584 | -0.2144 | 192.3973
1.5 | 1.1786 | 0.00602 | -0.2137 | 195.7807
2 | 1.2325 | 0.00623 | -0.2129 | 197.8331
2.5 | 1.2852 | 0.00646 | -0.2118 | 198.9474
3 | 1.3361 | 0.00672 | -0.2103 | 198.8244
3.5 | 1.3838 | 0.00697 | -0.2082 | 198.5366
4 | 1.4263 | 0.00722 | -0.205 | 197.5485
4.5 | 1.4685 | 0.00755 | -0.2018 | 194.5033
5 | 1.5134 | 0.00787 | -0.1992 | 192.2999
5.5 | 1.5579 | 0.00819 | -0.1966 | 190.2198
6 | 1.6011 | 0.00858 | -0.1937 | 186.6084
6.5 | 1.6403 | 0.00908 | -0.1903 | 180.6498
7 | 1.6786 | 0.00963 | -0.1867 | 174.3094
7.5 | 1.7194 | 0.01015 | -0.1837 | 169.399
8 | 1.7552 | 0.01086 | -0.18 | 161.6206
8.5 | 1.7885 | 0.01168 | -0.176 | 153.125
9 | 1.8165 | 0.0124 | -0.1712 | 146.4919
9.5 | 1.8456 | 0.01359 | -0.1669 | 135.8057
10 | 1.8757 | 0.01484 | -0.1629 | 126.3949
10.5 | 1.9036 | 0.01629 | -0.1588 | 116.857
11 | 1.9301 | 0.01792 | -0.1548 | 107.7065
11.5 | 1.9545 | 0.01978 | -0.1508 | 98.8119
12 | 1.9789 | 0.02178 | -0.1471 | 90.8586
12.5 | 2.0016 | 0.024 | -0.1434 | 83.4
13 | 2.0275 | 0.02616 | -0.1403 | 77.5038
13.5 | 2.0459 | 0.02894 | -0.1367 | 70.6945
14 | 2.0614 | 0.03209 | -0.1332 | 64.2381
14.5 | 2.0797 | 0.03521 | -0.1303 | 59.0656
15 | 2.098 | 0.03848 | -0.1277 | 54.5218
15.5 | 2.1096 | 0.04245 | -0.1249 | 49.6961
16 | 2.1219 | 0.04655 | -0.1226 | 45.5832
16.5 | 2.1319 | 0.05102 | -0.1204 | 41.7856
17 | 2.1415 | 0.05572 | -0.1186 | 38.4332
17.5 | 2.1457 | 0.0611 | -0.117 | 35.1178
18 | 2.1539 | 0.06628 | -0.1159 | 32.497
18.5 | 2.1563 | 0.07224 | -0.115 | 29.8491
19 | 2.1561 | 0.07867 | -0.1145 | 27.4069
19.5 | 2.1546 | 0.08546 | -0.1144 | 25.2118
20 | 2.1463 | 0.09319 | -0.1147 | 23.0314

## 143. Re 18M Mach 0.50 (1)
BIGFOIL.COM POLAR EXPORT
mh112
MH 112 16.2% |  |  |  | Cl Max: | 2.364 | at alpha= | 10.5 | deg
JavaFoil+Calcfoil stall+Eppler ext transition |  |  |  | L/D Max: | 164.75 | at alpha= | 6 | deg
Re: | 18000000 |  |  | Cd Min: | 0.00788 | at alpha= | -5.5 | deg
Mach: | 0.5 |  |  | Cl=0 at alpha= | -8.7167 | deg
|  |  |  | @ Cl=0.1, Cd= | 0.018654
|  |  |  | @ Cl=0.4, Cd= | 0.0079118
|  |  |  | @ Cl=0.6, Cd= | 0.0080139
alpha (deg) | Cl | Cd | Cm | Cl/Cd
-20 | -0.639 | 0.18093 | -0.126 | -3.533
-19.5 | -0.611 | 0.17474 | -0.126 | -3.499
-19 | -0.584 | 0.1562 | -0.126 | -3.736
-18.5 | -0.556 | 0.14902 | -0.127 | -3.729
-18 | -0.528 | 0.14393 | -0.127 | -3.667
-17.5 | -0.501 | 0.12866 | -0.129 | -3.89
-17 | -0.473 | 0.11963 | -0.132 | -3.956
-16.5 | -0.445 | 0.11384 | -0.131 | -3.908
-16 | -0.416 | 0.10992 | -0.13 | -3.785
-15.5 | -0.387 | 0.10523 | -0.128 | -3.682
-15 | -0.359 | 0.10146 | -0.126 | -3.535
-14.5 | -0.33 | 0.09875 | -0.122 | -3.338
-14 | -0.301 | 0.09457 | -0.12 | -3.182
-13.5 | -0.273 | 0.09068 | -0.12 | -3.007
-13 | -0.244 | 0.08902 | -0.12 | -2.746
-12.5 | -0.216 | 0.0821 | -0.124 | -2.636
-12 | -0.189 | 0.07309 | -0.132 | -2.582
-11.5 | -0.161 | 0.06581 | -0.139 | -2.445
-11 | -0.133 | 0.05846 | -0.148 | -2.277
-10.5 | -0.105 | 0.05031 | -0.159 | -2.092
-10 | -0.074 | 0.05758 | -0.136 | -1.288
-9.5 | -0.047 | 0.04327 | -0.165 | -1.078
-9 | -0.017 | 0.04697 | -0.152 | -0.356
-8.5 | 0.013 | 0.03582 | -0.174 | 0.36
-8 | 0.045 | 0.02337 | -0.195 | 1.919
-7.5 | 0.076 | 0.02212 | -0.196 | 3.454
-7 | 0.11 | 0.01721 | -0.205 | 6.408
-6.5 | 0.224 | 0.01039 | -0.22 | 21.556
-6 | 0.33 | 0.00806 | -0.234 | 40.952
-5.5 | 0.415 | 0.00788 | -0.234 | 52.733
-5 | 0.498 | 0.00796 | -0.235 | 62.546
-4.5 | 0.579 | 0.00799 | -0.235 | 72.376
-4 | 0.658 | 0.00808 | -0.236 | 81.402
-3.5 | 0.736 | 0.0082 | -0.236 | 89.756
-3 | 0.813 | 0.00857 | -0.237 | 94.814
-2.5 | 0.888 | 0.00886 | -0.237 | 100.25
-2 | 0.968 | 0.00856 | -0.238 | 113.095
-1.5 | 1.039 | 0.00901 | -0.238 | 115.398
-1 | 1.111 | 0.00944 | -0.239 | 117.738
-0.5 | 1.172 | 0.00979 | -0.239 | 119.697
0 | 1.242 | 0.01017 | -0.24 | 122.083
0.5 | 1.312 | 0.01065 | -0.24 | 123.118
1 | 1.381 | 0.01121 | -0.241 | 123.194
1.5 | 1.45 | 0.01176 | -0.241 | 123.257
2 | 1.518 | 0.01237 | -0.242 | 122.753
2.5 | 1.587 | 0.01303 | -0.242 | 121.739
3 | 1.654 | 0.01388 | -0.242 | 119.162
3.5 | 1.721 | 0.0148 | -0.243 | 116.32
4 | 1.78 | 0.01216 | -0.242 | 146.392
4.5 | 1.841 | 0.01155 | -0.242 | 159.414
5 | 1.902 | 0.01233 | -0.242 | 154.33
5.5 | 1.962 | 0.01312 | -0.242 | 149.566
6 | 2.02 | 0.01226 | -0.242 | 164.75
6.5 | 2.074 | 0.01746 | -0.242 | 118.817
7 | 2.127 | 0.01848 | -0.241 | 115.11
7.5 | 2.176 | 0.01989 | -0.241 | 109.422
8 | 2.222 | 0.02125 | -0.24 | 104.567
8.5 | 2.265 | 0.02268 | -0.24 | 99.875
9 | 2.301 | 0.02466 | -0.24 | 93.321
9.5 | 2.333 | 0.02661 | -0.239 | 87.666
10 | 2.353 | 0.02882 | -0.238 | 81.667
10.5 | 2.364 | 0.0316 | -0.238 | 74.808
11 | 2.358 | 0.03429 | -0.237 | 68.753
11.5 | 2.325 | 0.03798 | -0.236 | 61.221
12 | 2.271 | 0.03602 | -0.236 | 63.049
12.5 | 2.119 | 0.04863 | -0.233 | 43.563
13 | 1.431 | 0.05931 | -0.23 | 24.129
13.5 | 1.444 | 0.07117 | -0.226 | 20.291
14 | 1.402 | 0.10984 | -0.207 | 12.76
14.5 | 1.404 | 0.13627 | -0.197 | 10.303
15 | 1.388 | 0.18151 | -0.177 | 7.649
15.5 | 1.427 | 0.18242 | -0.183 | 7.823

## 144. Re 18M Mach 0.50 (2)
BIGFOIL.COM POLAR EXPORT
mh112
MH 112 16.2% |  |  |  | Cl Max: | 1.9342 | at alpha= | 9 | deg
XFOIL ncrit=9 |  |  |  | L/D Max: | 197.282 | at alpha= | 1.5 | deg
Re: | 18000000 |  |  | Cd Min: | 0.20951 | at alpha= | -20 | deg
Mach: | 0.5 |  |  | Cl=0 at alpha= | -18.25 | deg
|  |  |  | @ Cl=0.1, Cd= | 0.15843
|  |  |  | @ Cl=0.4, Cd= | 0.0064944
|  |  |  | @ Cl=0.6, Cd= | 0.0059421
alpha (deg) | Cl | Cd | Cm | Cl/Cd
-20 | -0.1055 | 0.20951 | -0.1093 | -0.50356
-19.5 | -0.0751 | 0.20257 | -0.1155 | -0.37074
-19 | -0.0453 | 0.19538 | -0.1216 | -0.23186
-18.5 | -0.0182 | 0.1874 | -0.1276 | -0.097118
-18 | 0.0182 | 0.18035 | -0.1354 | 0.10091
-17.5 | 0.0552 | 0.17048 | -0.1454 | 0.32379
-17 | 0.0837 | 0.16254 | -0.1518 | 0.51495
-16 | 0.1363 | 0.14929 | -0.1614 | 0.91299
-15.5 | 0.162 | 0.14299 | -0.1658 | 1.1329
-15 | 0.1939 | 0.13865 | -0.1698 | 1.3985
-14.5 | 0.2145 | 0.13197 | -0.1734 | 1.6254
-14 | 0.2422 | 0.12676 | -0.1771 | 1.9107
-13.5 | 0.2688 | 0.12144 | -0.1803 | 2.2134
-13 | 0.292 | 0.11553 | -0.1837 | 2.5275
-12.5 | 0.2793 | 0.10352 | -0.1875 | 2.698
-12 | 0.2829 | 0.09491 | -0.1916 | 2.9807
-11.5 | 0.2954 | 0.0883 | -0.1949 | 3.3454
-11 | 0.3005 | 0.08087 | -0.1988 | 3.7158
-10.5 | 0.3122 | 0.07464 | -0.2023 | 4.1827
-10 | 0.3015 | 0.06601 | -0.207 | 4.5675
-9.5 | 0.2801 | 0.05704 | -0.2124 | 4.9106
-9 | 0.2612 | 0.04921 | -0.2168 | 5.3079
-8.5 | 0.2363 | 0.04181 | -0.2202 | 5.6518
-8 | 0.2201 | 0.03624 | -0.2204 | 6.0734
-7.5 | 0.1859 | 0.02834 | -0.2245 | 6.5596
-7 | 0.1844 | 0.01747 | -0.2375 | 10.5552
-6.5 | 0.215 | 0.01084 | -0.2415 | 19.8339
-6 | 0.2825 | 0.00783 | -0.242 | 36.0792
-5.5 | 0.3589 | 0.00672 | -0.2416 | 53.4077
-5 | 0.4336 | 0.00631 | -0.2406 | 68.7163
-4.5 | 0.5086 | 0.00607 | -0.24 | 83.7891
-4 | 0.5814 | 0.00595 | -0.2393 | 97.7143
-3.5 | 0.6518 | 0.00592 | -0.2384 | 110.1014
-3 | 0.7213 | 0.00593 | -0.2376 | 121.6358
-2.5 | 0.7906 | 0.00593 | -0.2369 | 133.3221
-2 | 0.8606 | 0.00592 | -0.2365 | 145.3716
-1.5 | 0.9279 | 0.00595 | -0.2357 | 155.9496
-1 | 0.9953 | 0.00595 | -0.2351 | 167.2773
-0.5 | 1.0619 | 0.00598 | -0.2343 | 177.5753
0 | 1.1182 | 0.00605 | -0.2315 | 184.8264
0.5 | 1.1779 | 0.00611 | -0.2295 | 192.7823
1 | 1.2359 | 0.00628 | -0.2271 | 196.7994
1.5 | 1.2922 | 0.00655 | -0.2244 | 197.2824
2 | 1.3449 | 0.00688 | -0.221 | 195.4797
2.5 | 1.3912 | 0.00738 | -0.2166 | 188.5095
3 | 1.436 | 0.00796 | -0.2119 | 180.402
3.5 | 1.4834 | 0.00853 | -0.2078 | 173.9039
4 | 1.5287 | 0.00922 | -0.2034 | 165.8026
4.5 | 1.5752 | 0.00995 | -0.1992 | 158.3116
5 | 1.6236 | 0.0107 | -0.1954 | 151.7383
5.5 | 1.6674 | 0.01169 | -0.191 | 142.6347
6 | 1.7085 | 0.01289 | -0.1863 | 132.5446
6.5 | 1.753 | 0.01408 | -0.1822 | 124.5028
7 | 1.7947 | 0.0155 | -0.1778 | 115.7871
7.5 | 1.8299 | 0.01731 | -0.1728 | 105.7135
8 | 1.8658 | 0.01925 | -0.1681 | 96.9247
8.5 | 1.9008 | 0.02137 | -0.1635 | 88.9471
9 | 1.9342 | 0.02369 | -0.159 | 81.6463

## 145. Re 20M Mach 0.00 (1)
BIGFOIL.COM POLAR EXPORT
mh112
MH 112 16.2% |  |  |  | Cl Max: | 2.605 | at alpha= | 16.5 | deg
JavaFoil+Calcfoil stall+Eppler ext transition |  |  |  | L/D Max: | 180.603 | at alpha= | 8 | deg
Re: | 20000000 |  |  | Cd Min: | 0.00674 | at alpha= | -7.5 | deg
Mach: | 0 |  |  | Cl=0 at alpha= | -8.7182 | deg
|  |  |  | @ Cl=0.1, Cd= | 0.0067664
|  |  |  | @ Cl=0.4, Cd= | 0.0069575
|  |  |  | @ Cl=0.6, Cd= | 0.0073123
alpha (deg) | Cl | Cd | Cm | Cl/Cd
-20 | -0.395 | 0.13393 | -0.118 | -2.948
-19.5 | -0.398 | 0.12746 | -0.119 | -3.125
-19 | -0.402 | 0.11872 | -0.122 | -3.383
-18.5 | -0.403 | 0.11255 | -0.124 | -3.583
-18 | -0.404 | 0.1057 | -0.126 | -3.821
-17.5 | -0.403 | 0.10064 | -0.127 | -4
-17 | -0.4 | 0.09473 | -0.129 | -4.223
-16.5 | -0.397 | 0.08742 | -0.132 | -4.537
-16 | -0.389 | 0.08507 | -0.131 | -4.574
-15.5 | -0.381 | 0.07923 | -0.133 | -4.81
-15 | -0.371 | 0.07368 | -0.136 | -5.035
-14.5 | -0.359 | 0.06711 | -0.139 | -5.35
-14 | -0.345 | 0.06075 | -0.143 | -5.673
-13.5 | -0.33 | 0.05112 | -0.15 | -6.449
-13 | -0.311 | 0.04372 | -0.155 | -7.108
-12.5 | -0.287 | 0.03876 | -0.159 | -7.412
-12 | -0.263 | 0.03128 | -0.165 | -8.397
-11.5 | -0.235 | 0.02387 | -0.171 | -9.843
-11 | -0.204 | 0.01647 | -0.179 | -12.399
-10.5 | -0.167 | 0.01248 | -0.184 | -13.415
-10 | -0.126 | 0.00961 | -0.189 | -13.139
-9.5 | -0.081 | 0.00779 | -0.195 | -10.429
-9 | -0.031 | 0.00684 | -0.199 | -4.491
-8.5 | 0.024 | 0.00682 | -0.2 | 3.453
-8 | 0.08 | 0.00678 | -0.2 | 11.821
-7.5 | 0.139 | 0.00674 | -0.201 | 20.578
-7 | 0.199 | 0.00677 | -0.201 | 29.369
-6.5 | 0.26 | 0.00678 | -0.202 | 38.401
-6 | 0.323 | 0.00686 | -0.202 | 47.093
-5.5 | 0.386 | 0.00694 | -0.203 | 55.676
-5 | 0.45 | 0.00702 | -0.203 | 64.179
-4.5 | 0.514 | 0.00709 | -0.204 | 72.538
-4 | 0.579 | 0.00725 | -0.204 | 79.856
-3.5 | 0.643 | 0.00744 | -0.205 | 86.51
-3 | 0.708 | 0.00766 | -0.205 | 92.398
-2.5 | 0.772 | 0.00782 | -0.206 | 98.672
-2 | 0.838 | 0.0075 | -0.206 | 111.678
-1.5 | 0.9 | 0.00778 | -0.206 | 115.651
-1 | 0.962 | 0.00801 | -0.207 | 120.076
-0.5 | 1.019 | 0.00819 | -0.207 | 124.405
0 | 1.08 | 0.00843 | -0.208 | 128.053
0.5 | 1.141 | 0.00873 | -0.208 | 130.65
1 | 1.202 | 0.00903 | -0.208 | 133.12
1.5 | 1.262 | 0.00931 | -0.209 | 135.598
2 | 1.323 | 0.0096 | -0.209 | 137.829
2.5 | 1.383 | 0.01005 | -0.21 | 137.601
3 | 1.443 | 0.01045 | -0.21 | 138.131
3.5 | 1.503 | 0.01083 | -0.21 | 138.793
4 | 1.562 | 0.01135 | -0.211 | 137.603
4.5 | 1.621 | 0.01184 | -0.211 | 136.955
5 | 1.68 | 0.01229 | -0.211 | 136.646
5.5 | 1.738 | 0.0129 | -0.211 | 134.735
6 | 1.796 | 0.0135 | -0.212 | 133.014
6.5 | 1.853 | 0.01418 | -0.212 | 130.65
7 | 1.909 | 0.01481 | -0.212 | 128.924
7.5 | 1.965 | 0.01564 | -0.213 | 125.622
8 | 2.02 | 0.01119 | -0.213 | 180.603
8.5 | 2.075 | 0.01159 | -0.213 | 179.009
9 | 2.128 | 0.01211 | -0.213 | 175.68
9.5 | 2.166 | 0.01449 | -0.212 | 149.527
10 | 2.213 | 0.0153 | -0.212 | 144.68
10.5 | 2.258 | 0.01623 | -0.212 | 139.161
11 | 2.3 | 0.01475 | -0.212 | 155.917
11.5 | 2.34 | 0.01559 | -0.211 | 150.088
12 | 2.379 | 0.01384 | -0.211 | 171.81
12.5 | 2.415 | 0.01475 | -0.211 | 163.753
13 | 2.45 | 0.02125 | -0.21 | 115.26
13.5 | 2.482 | 0.02229 | -0.21 | 111.355
14 | 2.51 | 0.02341 | -0.21 | 107.226
14.5 | 2.535 | 0.02457 | -0.209 | 103.206
15 | 2.558 | 0.02604 | -0.209 | 98.235
15.5 | 2.577 | 0.02755 | -0.209 | 93.542
16 | 2.595 | 0.02911 | -0.208 | 89.131
16.5 | 2.605 | 0.03077 | -0.208 | 84.669
17 | 2.599 | 0.03245 | -0.207 | 80.077
17.5 | 2.58 | 0.0343 | -0.207 | 75.224
18 | 2.553 | 0.03686 | -0.206 | 69.259
18.5 | 2.521 | 0.03929 | -0.206 | 64.166
19 | 2.483 | 0.04226 | -0.205 | 58.746
19.5 | 2.439 | 0.0454 | -0.204 | 53.717
20 | 2.386 | 0.05072 | -0.203 | 47.039

## 146. Re 20M Mach 0.00 (2)
BIGFOIL.COM POLAR EXPORT
mh112
MH 112 16.2% |  |  |  | Cl Max: | 2.1673 | at alpha= | 19 | deg
XFOIL ncrit=9 |  |  |  | L/D Max: | 199.785 | at alpha= | 5 | deg
Re: | 20000000 |  |  | Cd Min: | 0.07107 | at alpha= | 20 | deg
Mach: | 0 |  |  | Cl=0 at alpha= | -8.3867 | deg
|  |  |  | @ Cl=0.1, Cd= | 0.0061329
|  |  |  | @ Cl=0.4, Cd= | 0.0055791
|  |  |  | @ Cl=0.6, Cd= | 0.0055104
alpha (deg) | Cl | Cd | Cm | Cl/Cd
-20 | -1.0435 | 0.04149 | -0.1748 | -25.1506
-19.5 | -0.9874 | 0.02793 | -0.2072 | -35.3527
-19 | -0.9899 | 0.0227 | -0.2107 | -43.6079
-18.5 | -0.9972 | 0.01832 | -0.212 | -54.4323
-18 | -1.0189 | 0.0157 | -0.207 | -64.8981
-17.5 | -0.9847 | 0.01468 | -0.2053 | -67.0777
-17 | -0.9438 | 0.01378 | -0.2042 | -68.4906
-16.5 | -0.8996 | 0.013 | -0.2033 | -69.2
-16 | -0.8511 | 0.01232 | -0.2027 | -69.0828
-15.5 | -0.8017 | 0.0117 | -0.2022 | -68.5214
-15 | -0.7499 | 0.01109 | -0.2019 | -67.6195
-14.5 | -0.6967 | 0.01065 | -0.2017 | -65.4178
-14 | -0.6423 | 0.01015 | -0.2017 | -63.2808
-13.5 | -0.5883 | 0.00966 | -0.2015 | -60.9006
-13 | -0.5322 | 0.00925 | -0.2016 | -57.5351
-12.5 | -0.4764 | 0.00884 | -0.2017 | -53.8914
-12 | -0.4196 | 0.00846 | -0.2019 | -49.5981
-11.5 | -0.3625 | 0.00811 | -0.202 | -44.6979
-11 | -0.3051 | 0.00778 | -0.2023 | -39.2159
-10.5 | -0.247 | 0.00748 | -0.2026 | -33.0214
-10 | -0.1891 | 0.0072 | -0.2028 | -26.2639
-9.5 | -0.1305 | 0.00694 | -0.2032 | -18.804
-9 | -0.0722 | 0.00671 | -0.2035 | -10.7601
-8.5 | -0.0133 | 0.00649 | -0.2039 | -2.0493
-8 | 0.0454 | 0.0063 | -0.2042 | 7.2063
-7.5 | 0.1042 | 0.00612 | -0.2046 | 17.0261
-7 | 0.1633 | 0.00596 | -0.2051 | 27.3993
-6.5 | 0.2218 | 0.00585 | -0.2054 | 37.9145
-6 | 0.2808 | 0.00574 | -0.2058 | 48.9199
-5.5 | 0.3391 | 0.00561 | -0.2061 | 60.4456
-5 | 0.3969 | 0.00558 | -0.2063 | 71.129
-3.5 | 0.5713 | 0.00553 | -0.2071 | 103.3092
-3 | 0.63 | 0.00549 | -0.2075 | 114.7541
-2.5 | 0.6877 | 0.0055 | -0.2078 | 125.0364
-2 | 0.7454 | 0.00549 | -0.2081 | 135.7741
-1.5 | 0.8037 | 0.00546 | -0.2085 | 147.1978
-1 | 0.8606 | 0.0055 | -0.2086 | 156.4727
-0.5 | 0.9171 | 0.00555 | -0.2087 | 165.2432
0 | 0.9742 | 0.00555 | -0.209 | 175.5315
0.5 | 1.0301 | 0.00561 | -0.2091 | 183.6185
1 | 1.0847 | 0.00574 | -0.2089 | 188.9721
1.5 | 1.1387 | 0.00589 | -0.2086 | 193.3277
2 | 1.1904 | 0.00614 | -0.2079 | 193.8762
2.5 | 1.2422 | 0.00636 | -0.2072 | 195.3145
3 | 1.2937 | 0.00656 | -0.2066 | 197.2104
3.5 | 1.3444 | 0.00679 | -0.2057 | 197.9971
4 | 1.3938 | 0.00704 | -0.2047 | 197.983
4.5 | 1.4434 | 0.00724 | -0.2037 | 199.3646
5 | 1.4884 | 0.00745 | -0.2017 | 199.7852
5.5 | 1.5277 | 0.00773 | -0.1986 | 197.6326
6 | 1.5666 | 0.00809 | -0.1955 | 193.6465
6.5 | 1.6072 | 0.00844 | -0.1929 | 190.4265
7 | 1.6483 | 0.00877 | -0.1904 | 187.9475
7.5 | 1.6848 | 0.00925 | -0.1872 | 182.1405
8 | 1.7217 | 0.00975 | -0.1842 | 176.5846
8.5 | 1.7547 | 0.01035 | -0.1806 | 169.5362
9 | 1.7859 | 0.01103 | -0.1768 | 161.913
9.5 | 1.8145 | 0.01158 | -0.1726 | 156.6926
10 | 1.848 | 0.01236 | -0.1695 | 149.5146
10.5 | 1.8772 | 0.01335 | -0.1659 | 140.6142
11 | 1.9031 | 0.01455 | -0.162 | 130.7973
11.5 | 1.9284 | 0.01585 | -0.1582 | 121.6656
12 | 1.9521 | 0.01734 | -0.1544 | 112.5779
12.5 | 1.9796 | 0.01872 | -0.1514 | 105.7479
13 | 2.0014 | 0.02052 | -0.1478 | 97.5341
13.5 | 2.0254 | 0.02229 | -0.1448 | 90.8659
14 | 2.0473 | 0.02429 | -0.1418 | 84.2857
14.5 | 2.0647 | 0.02671 | -0.1385 | 77.3006
15 | 2.0813 | 0.02932 | -0.1355 | 70.9857
15.5 | 2.0987 | 0.03201 | -0.1328 | 65.5639
16 | 2.1134 | 0.03505 | -0.1302 | 60.2967
16.5 | 2.126 | 0.03839 | -0.1277 | 55.379
17 | 2.1385 | 0.0419 | -0.1255 | 51.0382
17.5 | 2.1548 | 0.04515 | -0.1238 | 47.7254
18 | 2.1632 | 0.04928 | -0.122 | 43.8961
18.5 | 2.164 | 0.0544 | -0.1201 | 39.7794
19 | 2.1673 | 0.05943 | -0.1188 | 36.4681
19.5 | 2.1643 | 0.06539 | -0.1176 | 33.0983
20 | 2.1651 | 0.07107 | -0.117 | 30.4643

## 147. Re 20M Mach 0.10 (1)
BIGFOIL.COM POLAR EXPORT
mh112
MH 112 16.2% |  |  |  | Cl Max: | 2.601 | at alpha= | 16.5 | deg
JavaFoil+Calcfoil stall+Eppler ext transition |  |  |  | L/D Max: | 177.216 | at alpha= | 8.5 | deg
Re: | 20000000 |  |  | Cd Min: | 0.00678 | at alpha= | -7.5 | deg
Mach: | 0.1 |  |  | Cl=0 at alpha= | -8.7182 | deg
|  |  |  | @ Cl=0.1, Cd= | 0.0067998
|  |  |  | @ Cl=0.4, Cd= | 0.0069631
|  |  |  | @ Cl=0.6, Cd= | 0.0073206
alpha (deg) | Cl | Cd | Cm | Cl/Cd
-20 | -0.358 | 0.13405 | -0.118 | -2.667
-19.5 | -0.363 | 0.13011 | -0.118 | -2.787
-19 | -0.368 | 0.12223 | -0.12 | -3.009
-18.5 | -0.372 | 0.11488 | -0.123 | -3.238
-18 | -0.375 | 0.10858 | -0.124 | -3.451
-17.5 | -0.376 | 0.10252 | -0.126 | -3.669
-17 | -0.376 | 0.09666 | -0.128 | -3.89
-16.5 | -0.374 | 0.0905 | -0.13 | -4.137
-16 | -0.369 | 0.088 | -0.129 | -4.196
-15.5 | -0.364 | 0.08185 | -0.132 | -4.444
-15 | -0.356 | 0.07598 | -0.134 | -4.683
-14.5 | -0.345 | 0.07036 | -0.137 | -4.909
-14 | -0.333 | 0.06381 | -0.141 | -5.217
-13.5 | -0.318 | 0.05709 | -0.145 | -5.567
-13 | -0.302 | 0.0471 | -0.153 | -6.411
-12.5 | -0.28 | 0.04238 | -0.156 | -6.603
-12 | -0.257 | 0.03446 | -0.163 | -7.445
-11.5 | -0.23 | 0.02703 | -0.169 | -8.503
-11 | -0.2 | 0.01897 | -0.177 | -10.555
-10.5 | -0.165 | 0.01342 | -0.184 | -12.321
-10 | -0.125 | 0.01055 | -0.188 | -11.823
-9.5 | -0.08 | 0.0082 | -0.195 | -9.813
-9 | -0.031 | 0.00724 | -0.2 | -4.237
-8.5 | 0.024 | 0.00685 | -0.201 | 3.441
-8 | 0.08 | 0.00681 | -0.201 | 11.769
-7.5 | 0.139 | 0.00678 | -0.202 | 20.487
-7 | 0.199 | 0.0068 | -0.202 | 29.311
-6.5 | 0.261 | 0.00684 | -0.203 | 38.173
-6 | 0.324 | 0.00687 | -0.203 | 47.15
-5.5 | 0.388 | 0.00695 | -0.204 | 55.803
-5 | 0.452 | 0.00702 | -0.204 | 64.429
-4.5 | 0.517 | 0.00709 | -0.205 | 72.861
-4 | 0.582 | 0.00727 | -0.205 | 80.004
-3.5 | 0.646 | 0.00745 | -0.206 | 86.806
-3 | 0.711 | 0.00768 | -0.206 | 92.578
-2.5 | 0.775 | 0.00785 | -0.207 | 98.735
-2 | 0.842 | 0.00753 | -0.207 | 111.802
-1.5 | 0.905 | 0.00782 | -0.208 | 115.712
-1 | 0.967 | 0.00805 | -0.208 | 120.092
-0.5 | 1.024 | 0.00823 | -0.208 | 124.413
0 | 1.085 | 0.00848 | -0.209 | 127.968
0.5 | 1.146 | 0.00878 | -0.209 | 130.501
1 | 1.208 | 0.00909 | -0.209 | 132.896
1.5 | 1.268 | 0.00937 | -0.21 | 135.318
2 | 1.329 | 0.00967 | -0.21 | 137.481
2.5 | 1.39 | 0.01013 | -0.211 | 137.175
3 | 1.45 | 0.01053 | -0.211 | 137.631
3.5 | 1.51 | 0.01092 | -0.211 | 138.227
4 | 1.569 | 0.01143 | -0.212 | 137.368
4.5 | 1.629 | 0.01192 | -0.212 | 136.665
5 | 1.688 | 0.01243 | -0.212 | 135.787
5.5 | 1.746 | 0.01307 | -0.213 | 133.625
6 | 1.804 | 0.01368 | -0.213 | 131.832
6.5 | 1.861 | 0.0143 | -0.213 | 130.119
7 | 1.918 | 0.01495 | -0.213 | 128.294
7.5 | 1.974 | 0.01581 | -0.214 | 124.871
8 | 2.029 | 0.0167 | -0.214 | 121.55
8.5 | 2.084 | 0.01176 | -0.214 | 177.216
9 | 2.137 | 0.01231 | -0.214 | 173.661
9.5 | 2.174 | 0.01469 | -0.213 | 148.036
10 | 2.221 | 0.01553 | -0.213 | 143.039
10.5 | 2.266 | 0.01431 | -0.213 | 158.378
11 | 2.308 | 0.01499 | -0.213 | 153.932
11.5 | 2.347 | 0.01588 | -0.212 | 147.831
12 | 2.385 | 0.01409 | -0.212 | 169.315
12.5 | 2.421 | 0.02063 | -0.212 | 117.351
13 | 2.454 | 0.02169 | -0.211 | 113.158
13.5 | 2.486 | 0.02279 | -0.211 | 109.072
14 | 2.513 | 0.02395 | -0.211 | 104.91
14.5 | 2.537 | 0.02511 | -0.21 | 101.032
15 | 2.558 | 0.02667 | -0.21 | 95.924
15.5 | 2.577 | 0.02828 | -0.209 | 91.117
16 | 2.592 | 0.0299 | -0.209 | 86.696
16.5 | 2.601 | 0.0316 | -0.209 | 82.308
17 | 2.591 | 0.03343 | -0.208 | 77.507
17.5 | 2.568 | 0.03541 | -0.208 | 72.502
18 | 2.537 | 0.03798 | -0.207 | 66.787
18.5 | 2.499 | 0.04073 | -0.206 | 61.363
19 | 2.455 | 0.0437 | -0.205 | 56.19
19.5 | 2.405 | 0.0471 | -0.205 | 51.069
20 | 2.346 | 0.05285 | -0.203 | 44.384

## 148. Re 20M Mach 0.10 (2)
BIGFOIL.COM POLAR EXPORT
mh112
MH 112 16.2% |  |  |  | Cl Max: | 2.1705 | at alpha= | 19 | deg
XFOIL ncrit=9 |  |  |  | L/D Max: | 199.439 | at alpha= | 5 | deg
Re: | 20000000 |  |  | Cd Min: | 0.13596 | at alpha= | -20 | deg
Mach: | 0.1 |  |  | Cl=0 at alpha= | -8.3693 | deg
|  |  |  | @ Cl=0.1, Cd= | 0.0061797
|  |  |  | @ Cl=0.4, Cd= | 0.0055895
|  |  |  | @ Cl=0.6, Cd= | 0.0055225
alpha (deg) | Cl | Cd | Cm | Cl/Cd
-20 | -0.397 | 0.13596 | -0.1065 | -2.92
-18.5 | -0.9378 | 0.02472 | -0.2122 | -37.9369
-18 | -0.9587 | 0.01881 | -0.2149 | -50.9676
-17.5 | -0.9807 | 0.01594 | -0.2104 | -61.5245
-17 | -0.9472 | 0.01476 | -0.2086 | -64.1734
-16.5 | -0.9063 | 0.0138 | -0.2073 | -65.6739
-16 | -0.8593 | 0.013 | -0.2064 | -66.1
-15.5 | -0.8107 | 0.01228 | -0.2055 | -66.0179
-15 | -0.7592 | 0.01157 | -0.205 | -65.618
-14.5 | -0.7057 | 0.01109 | -0.2045 | -63.6339
-14 | -0.651 | 0.01054 | -0.2043 | -61.7647
-13.5 | -0.5967 | 0.00999 | -0.204 | -59.7297
-13 | -0.54 | 0.00954 | -0.2039 | -56.6038
-12.5 | -0.4837 | 0.00908 | -0.2038 | -53.2709
-12 | -0.4262 | 0.00867 | -0.2039 | -49.158
-11.5 | -0.3685 | 0.00829 | -0.2039 | -44.4511
-11 | -0.3104 | 0.00793 | -0.2041 | -39.1425
-10.5 | -0.2517 | 0.0076 | -0.2043 | -33.1184
-10 | -0.1931 | 0.00731 | -0.2044 | -26.4159
-9.5 | -0.1339 | 0.00703 | -0.2047 | -19.0469
-9 | -0.0749 | 0.00679 | -0.2049 | -11.0309
-8.5 | -0.0155 | 0.00655 | -0.2053 | -2.3664
-8 | 0.0438 | 0.00635 | -0.2056 | 6.8976
-7.5 | 0.1032 | 0.00617 | -0.2059 | 16.7261
-7 | 0.1629 | 0.00599 | -0.2063 | 27.1953
-6.5 | 0.2219 | 0.00588 | -0.2066 | 37.7381
-6 | 0.2815 | 0.00575 | -0.2069 | 48.9565
-5.5 | 0.3403 | 0.00562 | -0.2072 | 60.5516
-5 | 0.3986 | 0.00559 | -0.2074 | 71.3059
-4.5 | 0.4572 | 0.00557 | -0.2076 | 82.0826
-4 | 0.5156 | 0.00556 | -0.2079 | 92.7338
-3.5 | 0.5742 | 0.00554 | -0.2081 | 103.6462
-3 | 0.6333 | 0.0055 | -0.2085 | 115.1455
-2.5 | 0.6914 | 0.00551 | -0.2088 | 125.4809
-2 | 0.7495 | 0.0055 | -0.2091 | 136.2727
-1.5 | 0.8081 | 0.00547 | -0.2094 | 147.7331
-1 | 0.8654 | 0.00551 | -0.2096 | 157.0599
-0.5 | 0.9223 | 0.00556 | -0.2097 | 165.8813
0 | 0.9798 | 0.00556 | -0.21 | 176.223
0.5 | 1.036 | 0.00562 | -0.21 | 184.3416
1 | 1.0909 | 0.00575 | -0.2098 | 189.7217
1.5 | 1.1452 | 0.0059 | -0.2095 | 194.1017
2 | 1.197 | 0.00615 | -0.2087 | 194.6341
2.5 | 1.2488 | 0.00638 | -0.208 | 195.7367
3 | 1.3005 | 0.00659 | -0.2072 | 197.3445
3.5 | 1.3512 | 0.00682 | -0.2063 | 198.1232
4 | 1.4006 | 0.00707 | -0.2051 | 198.1047
4.5 | 1.45 | 0.00728 | -0.204 | 199.1758
5 | 1.4918 | 0.00748 | -0.2012 | 199.4385
5.5 | 1.5316 | 0.00779 | -0.1981 | 196.611
6 | 1.5722 | 0.00816 | -0.1953 | 192.6716
6.5 | 1.6123 | 0.00851 | -0.1925 | 189.4595
7 | 1.6549 | 0.00885 | -0.1902 | 186.9944
7.5 | 1.6906 | 0.00936 | -0.1867 | 180.6197
8 | 1.7259 | 0.00991 | -0.1833 | 174.1574
8.5 | 1.7608 | 0.01052 | -0.18 | 167.3764
9 | 1.7923 | 0.01122 | -0.1762 | 159.7415
9.5 | 1.8211 | 0.01179 | -0.172 | 154.4614
10 | 1.8521 | 0.01269 | -0.1684 | 145.9496
10.5 | 1.8804 | 0.01377 | -0.1646 | 136.5577
11 | 1.9074 | 0.015 | -0.1608 | 127.16
11.5 | 1.9347 | 0.01629 | -0.1572 | 118.7661
12 | 1.9586 | 0.01784 | -0.1535 | 109.787
12.5 | 1.9849 | 0.01935 | -0.1502 | 102.5788
13 | 2.0054 | 0.02131 | -0.1465 | 94.1061
13.5 | 2.0276 | 0.02328 | -0.1433 | 87.0962
14 | 2.0492 | 0.02541 | -0.1402 | 80.6454
14.5 | 2.0673 | 0.02791 | -0.1371 | 74.0702
15 | 2.0859 | 0.03048 | -0.1343 | 68.435
15.5 | 2.1039 | 0.03323 | -0.1316 | 63.3133
16 | 2.1186 | 0.03638 | -0.129 | 58.2353
16.5 | 2.13 | 0.03995 | -0.1265 | 53.3166
17 | 2.1412 | 0.0437 | -0.1243 | 48.9977
17.5 | 2.1543 | 0.04741 | -0.1225 | 45.4398
18 | 2.1617 | 0.05183 | -0.1208 | 41.7075
18.5 | 2.1656 | 0.05678 | -0.1192 | 38.1402
19 | 2.1705 | 0.06177 | -0.118 | 35.1384
19.5 | 2.1671 | 0.06789 | -0.1169 | 31.9208
20 | 2.1685 | 0.07361 | -0.1164 | 29.4593

## 149. Re 20M Mach 0.25 (1)
BIGFOIL.COM POLAR EXPORT
mh112
MH 112 16.2% |  |  |  | Cl Max: | 2.557 | at alpha= | 16 | deg
JavaFoil+Calcfoil stall+Eppler ext transition |  |  |  | L/D Max: | 166.63 | at alpha= | 11 | deg
Re: | 20000000 |  |  | Cd Min: | 0.00697 | at alpha= | -6.5 | deg
Mach: | 0.25 |  |  | Cl=0 at alpha= | -8.7211 | deg
|  |  |  | @ Cl=0.1, Cd= | 0.0071033
|  |  |  | @ Cl=0.4, Cd= | 0.0070948
|  |  |  | @ Cl=0.6, Cd= | 0.0074125
alpha (deg) | Cl | Cd | Cm | Cl/Cd
-18.5 | -0.059 | 0.1278 | -0.116 | -0.465
-18 | -0.057 | 0.12113 | -0.118 | -0.467
-17.5 | -0.1 | 0.11531 | -0.119 | -0.867
-17 | -0.144 | 0.10923 | -0.12 | -1.314
-16.5 | -0.172 | 0.10344 | -0.122 | -1.665
-16 | -0.194 | 0.09968 | -0.121 | -1.947
-15.5 | -0.212 | 0.09413 | -0.123 | -2.249
-15 | -0.225 | 0.08889 | -0.124 | -2.531
-14.5 | -0.234 | 0.0835 | -0.126 | -2.803
-14 | -0.239 | 0.0773 | -0.13 | -3.094
-13.5 | -0.24 | 0.07143 | -0.133 | -3.356
-13 | -0.236 | 0.06533 | -0.137 | -3.608
-12.5 | -0.227 | 0.05922 | -0.142 | -3.834
-12 | -0.214 | 0.0525 | -0.147 | -4.071
-11.5 | -0.196 | 0.04528 | -0.154 | -4.322
-11 | -0.175 | 0.03307 | -0.166 | -5.297
-10.5 | -0.148 | 0.02498 | -0.175 | -5.905
-10 | -0.114 | 0.0181 | -0.183 | -6.304
-9.5 | -0.075 | 0.01296 | -0.191 | -5.767
-9 | -0.029 | 0.00909 | -0.198 | -3.196
-8.5 | 0.023 | 0.0076 | -0.204 | 3.028
-8 | 0.08 | 0.00715 | -0.207 | 11.189
-7.5 | 0.14 | 0.00701 | -0.207 | 19.897
-7 | 0.201 | 0.00699 | -0.208 | 28.809
-6.5 | 0.265 | 0.00697 | -0.208 | 38.011
-6 | 0.33 | 0.00705 | -0.209 | 46.83
-5.5 | 0.396 | 0.00709 | -0.209 | 55.804
-5 | 0.463 | 0.00717 | -0.21 | 64.475
-4.5 | 0.529 | 0.00722 | -0.21 | 73.357
-4 | 0.596 | 0.0074 | -0.211 | 80.642
-3.5 | 0.663 | 0.00761 | -0.211 | 87.145
-3 | 0.73 | 0.00782 | -0.212 | 93.411
-2.5 | 0.796 | 0.00804 | -0.212 | 99.042
-2 | 0.865 | 0.0077 | -0.213 | 112.43
-1.5 | 0.93 | 0.00801 | -0.213 | 116.014
-1 | 0.994 | 0.00827 | -0.214 | 120.243
-0.5 | 1.051 | 0.00847 | -0.214 | 124.135
0 | 1.114 | 0.00873 | -0.214 | 127.612
0.5 | 1.177 | 0.00907 | -0.215 | 129.735
1 | 1.24 | 0.0094 | -0.215 | 131.967
1.5 | 1.303 | 0.00973 | -0.216 | 133.902
2 | 1.365 | 0.01004 | -0.216 | 135.983
2.5 | 1.427 | 0.01058 | -0.216 | 134.893
3 | 1.488 | 0.01101 | -0.217 | 135.17
3.5 | 1.55 | 0.01144 | -0.217 | 135.449
4 | 1.611 | 0.01201 | -0.217 | 134.065
4.5 | 1.671 | 0.0126 | -0.218 | 132.654
5 | 1.731 | 0.01317 | -0.218 | 131.492
5.5 | 1.791 | 0.01384 | -0.218 | 129.38
6 | 1.85 | 0.01466 | -0.219 | 126.247
6.5 | 1.909 | 0.01536 | -0.219 | 124.268
7 | 1.966 | 0.01616 | -0.219 | 121.661
7.5 | 2.023 | 0.01716 | -0.22 | 117.865
8 | 2.079 | 0.01818 | -0.22 | 114.331
8.5 | 2.119 | 0.01403 | -0.219 | 151.018
9 | 2.169 | 0.015 | -0.218 | 144.559
9.5 | 2.217 | 0.01383 | -0.218 | 160.254
10 | 2.261 | 0.01465 | -0.218 | 154.297
10.5 | 2.304 | 0.01567 | -0.218 | 147.009
11 | 2.343 | 0.01406 | -0.217 | 166.63
11.5 | 2.38 | 0.02085 | -0.217 | 114.177
12 | 2.414 | 0.02177 | -0.217 | 110.904
12.5 | 2.446 | 0.02307 | -0.216 | 106.058
13 | 2.476 | 0.02436 | -0.216 | 101.621
13.5 | 2.502 | 0.02572 | -0.216 | 97.25
14 | 2.519 | 0.02805 | -0.215 | 89.804
14.5 | 2.537 | 0.02872 | -0.215 | 88.327
15 | 2.548 | 0.03078 | -0.214 | 82.77
15.5 | 2.554 | 0.03286 | -0.214 | 77.736
16 | 2.557 | 0.03496 | -0.213 | 73.156
16.5 | 2.549 | 0.03724 | -0.213 | 68.459
17 | 2.514 | 0.03965 | -0.212 | 63.413
17.5 | 2.458 | 0.04296 | -0.211 | 57.207
18 | 2.389 | 0.04672 | -0.21 | 51.144
18.5 | 2.31 | 0.05073 | -0.209 | 45.526
19 | 2.218 | 0.05563 | -0.208 | 39.875
19.5 | 2.112 | 0.06377 | -0.206 | 33.116
20 | 2.001 | 0.06993 | -0.205 | 28.615

## 150. Re 20M Mach 0.25 (2)
BIGFOIL.COM POLAR EXPORT
mh112
MH 112 16.2% |  |  |  | Cl Max: | 2.1656 | at alpha= | 19 | deg
XFOIL ncrit=9 |  |  |  | L/D Max: | 198.302 | at alpha= | 2.5 | deg
Re: | 20000000 |  |  | Cd Min: | 0.19655 | at alpha= | -20 | deg
Mach: | 0.25 |  |  | Cl=0 at alpha= | -8.2738 | deg
|  |  |  | @ Cl=0.1, Cd= | 0.0064283
|  |  |  | @ Cl=0.4, Cd= | 0.0056623
|  |  |  | @ Cl=0.6, Cd= | 0.0055934
alpha (deg) | Cl | Cd | Cm | Cl/Cd
-20 | -0.1399 | 0.19655 | -0.0932 | -0.71178
-19 | -0.2199 | 0.15198 | -0.1097 | -1.4469
-18.5 | -0.2022 | 0.14587 | -0.1141 | -1.3862
-18 | -0.2143 | 0.13403 | -0.1213 | -1.5989
-17.5 | -0.2138 | 0.1246 | -0.1278 | -1.7159
-17 | -0.2459 | 0.11083 | -0.1364 | -2.2187
-16.5 | -0.3007 | 0.09456 | -0.1476 | -3.18
-16 | -0.4445 | 0.05926 | -0.1889 | -7.5008
-15.5 | -0.6501 | 0.02967 | -0.2178 | -21.911
-15 | -0.704 | 0.0198 | -0.2245 | -35.5556
-14.5 | -0.6964 | 0.01746 | -0.2226 | -39.8855
-14 | -0.6654 | 0.01546 | -0.2209 | -43.0401
-13.5 | -0.6272 | 0.01356 | -0.2191 | -46.2537
-13 | -0.5724 | 0.01258 | -0.2179 | -45.5008
-12.5 | -0.5186 | 0.01146 | -0.2167 | -45.2531
-12 | -0.46 | 0.01061 | -0.2159 | -43.3553
-11.5 | -0.4007 | 0.00987 | -0.2151 | -40.5978
-11 | -0.3398 | 0.0092 | -0.2145 | -36.9348
-10.5 | -0.2781 | 0.00866 | -0.214 | -32.1132
-10 | -0.2161 | 0.00815 | -0.2137 | -26.5153
-9.5 | -0.1536 | 0.00773 | -0.2134 | -19.8706
-9 | -0.091 | 0.00734 | -0.2132 | -12.3978
-8.5 | -0.0285 | 0.00699 | -0.2131 | -4.0773
-8 | 0.0345 | 0.0067 | -0.2131 | 5.1493
-7.5 | 0.0968 | 0.00644 | -0.213 | 15.0311
-7 | 0.1599 | 0.00621 | -0.2132 | 25.7488
-6.5 | 0.2219 | 0.00604 | -0.2132 | 36.7384
-5.5 | 0.3464 | 0.00575 | -0.2136 | 60.2435
-5 | 0.4075 | 0.00565 | -0.2136 | 72.1239
-4.5 | 0.4682 | 0.00562 | -0.2137 | 83.3096
-4 | 0.5289 | 0.00561 | -0.2137 | 94.2781
-3.5 | 0.5899 | 0.0056 | -0.2139 | 105.3393
-3 | 0.6512 | 0.00556 | -0.2142 | 117.1223
-2.5 | 0.7114 | 0.00557 | -0.2143 | 127.7199
-2 | 0.7718 | 0.00556 | -0.2145 | 138.8129
-1.5 | 0.8324 | 0.00553 | -0.2148 | 150.5244
-1 | 0.8916 | 0.00557 | -0.2149 | 160.0718
-0.5 | 0.9506 | 0.00561 | -0.2149 | 169.4474
0 | 1.0102 | 0.00562 | -0.2151 | 179.7509
0.5 | 1.0682 | 0.00567 | -0.215 | 188.3951
1 | 1.1245 | 0.00582 | -0.2146 | 193.2131
1.5 | 1.1798 | 0.006 | -0.214 | 196.6333
2 | 1.2333 | 0.00622 | -0.213 | 198.2797
2.5 | 1.285 | 0.00648 | -0.2117 | 198.3025
3 | 1.3357 | 0.00675 | -0.2103 | 197.8815
3.5 | 1.3842 | 0.007 | -0.2083 | 197.7429
4 | 1.4275 | 0.00721 | -0.2052 | 197.9889
4.5 | 1.4719 | 0.00748 | -0.2025 | 196.7781
5 | 1.5175 | 0.00778 | -0.2 | 195.0514
5.5 | 1.5588 | 0.00818 | -0.1967 | 190.5623
6 | 1.6025 | 0.00855 | -0.194 | 187.4269
6.5 | 1.644 | 0.00898 | -0.191 | 183.0735
7 | 1.683 | 0.00951 | -0.1875 | 176.9716
7.5 | 1.72 | 0.01014 | -0.1838 | 169.6252
8 | 1.755 | 0.01088 | -0.18 | 161.3051
8.5 | 1.789 | 0.01168 | -0.1761 | 153.1678
9 | 1.8244 | 0.01246 | -0.1726 | 146.4205
9.5 | 1.8512 | 0.01335 | -0.1677 | 138.6667
10 | 1.8787 | 0.01469 | -0.1633 | 127.8897
10.5 | 1.9053 | 0.01618 | -0.1591 | 117.7565
11 | 1.9324 | 0.01778 | -0.1551 | 108.6839
11.5 | 1.9602 | 0.01945 | -0.1515 | 100.7815
12 | 1.9873 | 0.02127 | -0.148 | 93.4321
12.5 | 2.0081 | 0.02357 | -0.144 | 85.1973
13 | 2.0299 | 0.02596 | -0.1405 | 78.1934
13.5 | 2.0514 | 0.02854 | -0.1372 | 71.8781
14 | 2.0691 | 0.0315 | -0.1338 | 65.6857
14.5 | 2.0851 | 0.03476 | -0.1307 | 59.9856
15 | 2.1018 | 0.03814 | -0.1279 | 55.1075
15.5 | 2.1173 | 0.04176 | -0.1254 | 50.7016
16 | 2.1286 | 0.04592 | -0.1229 | 46.3545
16.5 | 2.1364 | 0.05056 | -0.1206 | 42.2547
17 | 2.1487 | 0.05498 | -0.1189 | 39.0815
17.5 | 2.1556 | 0.06007 | -0.1173 | 35.8848
18 | 2.1591 | 0.06571 | -0.116 | 32.858
18.5 | 2.1655 | 0.07121 | -0.1151 | 30.4101
19 | 2.1656 | 0.07755 | -0.1145 | 27.9252
19.5 | 2.1653 | 0.08412 | -0.1143 | 25.7406
20 | 2.16 | 0.09144 | -0.1146 | 23.622

## 151. Re 20M Mach 0.50 (1)
BIGFOIL.COM POLAR EXPORT
mh112
MH 112 16.2% |  |  |  | Cl Max: | 2.365 | at alpha= | 10.5 | deg
JavaFoil+Calcfoil stall+Eppler ext transition |  |  |  | L/D Max: | 166.055 | at alpha= | 6 | deg
Re: | 20000000 |  |  | Cd Min: | 0.00784 | at alpha= | -5.5 | deg
Mach: | 0.5 |  |  | Cl=0 at alpha= | -8.7167 | deg
|  |  |  | @ Cl=0.1, Cd= | 0.017559
|  |  |  | @ Cl=0.4, Cd= | 0.00787
|  |  |  | @ Cl=0.6, Cd= | 0.0079306
alpha (deg) | Cl | Cd | Cm | Cl/Cd
-20 | -0.639 | 0.18019 | -0.126 | -3.547
-19.5 | -0.611 | 0.17373 | -0.126 | -3.519
-19 | -0.584 | 0.1608 | -0.126 | -3.629
-18.5 | -0.556 | 0.15353 | -0.126 | -3.619
-18 | -0.528 | 0.14825 | -0.126 | -3.559
-17.5 | -0.501 | 0.12921 | -0.129 | -3.874
-17 | -0.473 | 0.12083 | -0.131 | -3.915
-16.5 | -0.445 | 0.11494 | -0.131 | -3.869
-16 | -0.416 | 0.10995 | -0.129 | -3.783
-15.5 | -0.387 | 0.10596 | -0.128 | -3.656
-15 | -0.359 | 0.10257 | -0.126 | -3.497
-14.5 | -0.33 | 0.09937 | -0.123 | -3.318
-14 | -0.301 | 0.09645 | -0.12 | -3.12
-13.5 | -0.273 | 0.08926 | -0.12 | -3.054
-13 | -0.244 | 0.08881 | -0.121 | -2.753
-12.5 | -0.216 | 0.08144 | -0.125 | -2.658
-12 | -0.189 | 0.07262 | -0.133 | -2.6
-11.5 | -0.161 | 0.06507 | -0.141 | -2.476
-11 | -0.133 | 0.05746 | -0.15 | -2.32
-10.5 | -0.105 | 0.04916 | -0.161 | -2.146
-10 | -0.074 | 0.05713 | -0.137 | -1.299
-9.5 | -0.047 | 0.04249 | -0.166 | -1.1
-9 | -0.017 | 0.04615 | -0.154 | -0.363
-8.5 | 0.013 | 0.03439 | -0.177 | 0.377
-8 | 0.045 | 0.0219 | -0.198 | 2.059
-7.5 | 0.077 | 0.02065 | -0.199 | 3.725
-7 | 0.111 | 0.01608 | -0.207 | 6.901
-6.5 | 0.225 | 0.01003 | -0.221 | 22.39
-6 | 0.33 | 0.00801 | -0.234 | 41.204
-5.5 | 0.415 | 0.00784 | -0.234 | 53.019
-5 | 0.498 | 0.00793 | -0.235 | 62.779
-4.5 | 0.579 | 0.00792 | -0.235 | 73.028
-4 | 0.658 | 0.00796 | -0.236 | 82.623
-3.5 | 0.736 | 0.00833 | -0.236 | 88.323
-3 | 0.813 | 0.00862 | -0.237 | 94.311
-2.5 | 0.888 | 0.00896 | -0.237 | 99.114
-2 | 0.968 | 0.0086 | -0.238 | 112.462
-1.5 | 1.039 | 0.00903 | -0.238 | 115.158
-1 | 1.111 | 0.0094 | -0.239 | 118.176
-0.5 | 1.172 | 0.00972 | -0.239 | 120.615
0 | 1.242 | 0.01011 | -0.24 | 122.87
0.5 | 1.312 | 0.01064 | -0.24 | 123.289
1 | 1.381 | 0.01115 | -0.241 | 123.9
1.5 | 1.45 | 0.01167 | -0.241 | 124.243
2 | 1.518 | 0.01223 | -0.242 | 124.115
2.5 | 1.587 | 0.01308 | -0.242 | 121.32
3 | 1.654 | 0.0138 | -0.242 | 119.885
3.5 | 1.721 | 0.01461 | -0.243 | 117.817
4 | 1.781 | 0.01218 | -0.242 | 146.204
4.5 | 1.842 | 0.01149 | -0.242 | 160.347
5 | 1.903 | 0.01221 | -0.242 | 155.915
5.5 | 1.963 | 0.01312 | -0.242 | 149.614
6 | 2.021 | 0.01217 | -0.242 | 166.055
6.5 | 2.076 | 0.013 | -0.242 | 159.628
7 | 2.128 | 0.01842 | -0.241 | 115.562
7.5 | 2.177 | 0.01971 | -0.241 | 110.479
8 | 2.224 | 0.02098 | -0.241 | 106.003
8.5 | 2.266 | 0.02257 | -0.24 | 100.393
9 | 2.303 | 0.02439 | -0.24 | 94.405
9.5 | 2.334 | 0.02627 | -0.239 | 88.871
10 | 2.355 | 0.02862 | -0.239 | 82.271
10.5 | 2.365 | 0.03125 | -0.238 | 75.688
11 | 2.36 | 0.03407 | -0.237 | 69.264
11.5 | 2.327 | 0.03758 | -0.236 | 61.922
12 | 2.274 | 0.03506 | -0.237 | 64.854
12.5 | 2.121 | 0.04772 | -0.233 | 44.441
13 | 1.433 | 0.05809 | -0.231 | 24.664
13.5 | 1.438 | 0.07475 | -0.225 | 19.233
14 | 1.39 | 0.11603 | -0.203 | 11.983
14.5 | 1.398 | 0.14027 | -0.195 | 9.97
15 | 1.388 | 0.18357 | -0.177 | 7.563
15.5 | 1.427 | 0.1848 | -0.183 | 7.721

## 152. Re 20M Mach 0.50 (2)
BIGFOIL.COM POLAR EXPORT
mh112
MH 112 16.2% |  |  |  | Cl Max: | 2.1411 | at alpha= | 15.5 | deg
XFOIL ncrit=9 |  |  |  | L/D Max: | 196.905 | at alpha= | 1.5 | deg
Re: | 20000000 |  |  | Cd Min: | 0.20928 | at alpha= | -20 | deg
Mach: | 0.5 |  |  | Cl=0 at alpha= | -18.2461 | deg
|  |  |  | @ Cl=0.1, Cd= | 0.1581
|  |  |  | @ Cl=0.4, Cd= | 0.006365
|  |  |  | @ Cl=0.6, Cd= | 0.0059095
alpha (deg) | Cl | Cd | Cm | Cl/Cd
-20 | -0.1047 | 0.20928 | -0.1097 | -0.50029
-19.5 | -0.0749 | 0.20247 | -0.1156 | -0.36993
-19 | -0.0451 | 0.1953 | -0.1218 | -0.23093
-18.5 | -0.0162 | 0.18664 | -0.1287 | -0.086798
-18 | 0.0157 | 0.18037 | -0.1347 | 0.087043
-17.5 | 0.0566 | 0.16902 | -0.147 | 0.33487
-17 | 0.084 | 0.16204 | -0.1523 | 0.51839
-16 | 0.1367 | 0.14908 | -0.1618 | 0.91696
-15.5 | 0.1635 | 0.14268 | -0.1665 | 1.1459
-15 | 0.1946 | 0.13845 | -0.1702 | 1.4056
-14.5 | 0.2163 | 0.13167 | -0.1741 | 1.6427
-14 | 0.2428 | 0.12669 | -0.1773 | 1.9165
-13.5 | 0.2712 | 0.12131 | -0.181 | 2.2356
-13 | 0.2931 | 0.11554 | -0.1839 | 2.5368
-12.5 | 0.2628 | 0.10031 | -0.1889 | 2.6199
-12 | 0.2764 | 0.09366 | -0.1924 | 2.9511
-11.5 | 0.2911 | 0.08739 | -0.1957 | 3.331
-11 | 0.2933 | 0.07956 | -0.2 | 3.6865
-10.5 | 0.3031 | 0.07319 | -0.2034 | 4.1413
-10 | 0.2904 | 0.06446 | -0.2085 | 4.5051
-9 | 0.2534 | 0.04833 | -0.2179 | 5.2431
-8.5 | 0.2272 | 0.04081 | -0.2214 | 5.5673
-8 | 0.2078 | 0.03551 | -0.2205 | 5.8519
-7.5 | 0.1779 | 0.02709 | -0.2261 | 6.567
-7 | 0.1783 | 0.01662 | -0.2386 | 10.728
-6.5 | 0.2145 | 0.01023 | -0.2423 | 20.9677
-6 | 0.2833 | 0.00755 | -0.2425 | 37.5232
-5.5 | 0.3601 | 0.00656 | -0.2419 | 54.8933
-5 | 0.4358 | 0.00619 | -0.2411 | 70.4039
-4.5 | 0.5092 | 0.00601 | -0.2402 | 84.7255
-4 | 0.5814 | 0.00592 | -0.2393 | 98.2095
-3.5 | 0.6519 | 0.00588 | -0.2385 | 110.8673
-3 | 0.7232 | 0.00585 | -0.238 | 123.6239
-2.5 | 0.793 | 0.00585 | -0.2374 | 135.5556
-2 | 0.8616 | 0.00588 | -0.2367 | 146.5306
-1.5 | 0.9311 | 0.00586 | -0.2364 | 158.8908
-1 | 0.9971 | 0.0059 | -0.2355 | 169
-0.5 | 1.064 | 0.00593 | -0.2347 | 179.4266
0 | 1.1244 | 0.00597 | -0.2328 | 188.3417
0.5 | 1.1797 | 0.00608 | -0.2298 | 194.0296
1 | 1.2358 | 0.00628 | -0.2271 | 196.7834
1.5 | 1.2917 | 0.00656 | -0.2243 | 196.9055
2 | 1.3436 | 0.0069 | -0.2209 | 194.7246
2.5 | 1.3921 | 0.00735 | -0.2168 | 189.4014
3 | 1.4405 | 0.00785 | -0.2127 | 183.5032
3.5 | 1.4872 | 0.00843 | -0.2084 | 176.4176
4 | 1.5344 | 0.00905 | -0.2043 | 169.547
4.5 | 1.5792 | 0.00982 | -0.1998 | 160.8147
5 | 1.6254 | 0.01063 | -0.1957 | 152.9069
5.5 | 1.673 | 0.01149 | -0.1918 | 145.6049
6 | 1.7161 | 0.01261 | -0.1873 | 136.0904
6.5 | 1.7555 | 0.01396 | -0.1825 | 125.7521
7 | 1.8 | 0.01526 | -0.1784 | 117.9554
7.5 | 1.84 | 0.01684 | -0.1739 | 109.2637
8 | 1.8726 | 0.01891 | -0.1688 | 99.027
8.5 | 1.9036 | 0.02121 | -0.1637 | 89.7501
9 | 1.9379 | 0.02352 | -0.1592 | 82.3937
9.5 | 1.968 | 0.02568 | -0.1542 | 76.6355
10 | 1.9926 | 0.0289 | -0.1493 | 68.9481
10.5 | 2.0148 | 0.03248 | -0.1446 | 62.032
11 | 2.0385 | 0.03616 | -0.1403 | 56.3744
11.5 | 2.0628 | 0.04003 | -0.1364 | 51.5314
12 | 2.0829 | 0.04437 | -0.1326 | 46.9439
12.5 | 2.0959 | 0.04947 | -0.1289 | 42.3671
13 | 2.1041 | 0.05523 | -0.1256 | 38.097
13.5 | 2.1205 | 0.0606 | -0.1229 | 34.9917
14 | 2.1294 | 0.06679 | -0.1205 | 31.882
14.5 | 2.1354 | 0.07349 | -0.1185 | 29.057
15 | 2.1381 | 0.08073 | -0.1171 | 26.4846
15.5 | 2.1411 | 0.08823 | -0.1161 | 24.2673
16 | 2.1389 | 0.09642 | -0.1158 | 22.1832
16.5 | 2.1368 | 0.10479 | -0.116 | 20.3913
17.5 | 2.1324 | 0.12184 | -0.1179 | 17.5016
18 | 2.1312 | 0.13035 | -0.1195 | 16.3498
18.5 | 2.12 | 0.14 | -0.1222 | 15.1429
19 | 2.1188 | 0.14859 | -0.1248 | 14.2594
19.5 | 2.1142 | 0.15759 | -0.1281 | 13.4158
20 | 2.112 | 0.16626 | -0.1316 | 12.703