## index
index | Re | Mach | Datasource
1 | 50000 | 0 | JavaFoil+Calcfoil stall+Eppler ext transition
2 | 50000 | 0 | XFOIL ncrit=9
3 | 50000 | 0.1 | JavaFoil+Calcfoil stall+Eppler ext transition
4 | 50000 | 0.1 | XFOIL ncrit=9
5 | 50000 | 0.25 | JavaFoil+Calcfoil stall+Eppler ext transition
6 | 50000 | 0.25 | XFOIL ncrit=9
7 | 50000 | 0.5 | JavaFoil+Calcfoil stall+Eppler ext transition
8 | 50000 | 0.5 | XFOIL ncrit=9
9 | 100000 | 0 | JavaFoil+Calcfoil stall+Eppler ext transition
10 | 100000 | 0 | XFOIL ncrit=9
11 | 100000 | 0.1 | JavaFoil+Calcfoil stall+Eppler ext transition
12 | 100000 | 0.1 | XFOIL ncrit=9
13 | 100000 | 0.25 | JavaFoil+Calcfoil stall+Eppler ext transition
14 | 100000 | 0.25 | XFOIL ncrit=9
15 | 100000 | 0.5 | JavaFoil+Calcfoil stall+Eppler ext transition
16 | 100000 | 0.5 | XFOIL ncrit=9
17 | 250000 | 0 | JavaFoil+Calcfoil stall+Eppler ext transition
18 | 250000 | 0 | XFOIL ncrit=9
19 | 250000 | 0.1 | JavaFoil+Calcfoil stall+Eppler ext transition
20 | 250000 | 0.1 | XFOIL ncrit=9
21 | 250000 | 0.25 | JavaFoil+Calcfoil stall+Eppler ext transition
22 | 250000 | 0.25 | XFOIL ncrit=9
23 | 250000 | 0.5 | JavaFoil+Calcfoil stall+Eppler ext transition
24 | 250000 | 0.5 | XFOIL ncrit=9
25 | 500000 | 0 | JavaFoil+Calcfoil stall+Eppler ext transition
26 | 500000 | 0 | XFOIL ncrit=9
27 | 500000 | 0.1 | JavaFoil+Calcfoil stall+Eppler ext transition
28 | 500000 | 0.1 | XFOIL ncrit=9
29 | 500000 | 0.25 | JavaFoil+Calcfoil stall+Eppler ext transition
30 | 500000 | 0.25 | XFOIL ncrit=9
31 | 500000 | 0.5 | JavaFoil+Calcfoil stall+Eppler ext transition
32 | 500000 | 0.5 | XFOIL ncrit=9
33 | 750000 | 0 | JavaFoil+Calcfoil stall+Eppler ext transition
34 | 750000 | 0 | XFOIL ncrit=9
35 | 750000 | 0.1 | JavaFoil+Calcfoil stall+Eppler ext transition
36 | 750000 | 0.1 | XFOIL ncrit=9
37 | 750000 | 0.25 | JavaFoil+Calcfoil stall+Eppler ext transition
38 | 750000 | 0.25 | XFOIL ncrit=9
39 | 750000 | 0.5 | JavaFoil+Calcfoil stall+Eppler ext transition
40 | 750000 | 0.5 | XFOIL ncrit=9
41 | 1000000 | 0 | JavaFoil+Calcfoil stall+Eppler ext transition
42 | 1000000 | 0 | XFOIL ncrit=9
43 | 1000000 | 0.1 | JavaFoil+Calcfoil stall+Eppler ext transition
44 | 1000000 | 0.1 | XFOIL ncrit=9
45 | 1000000 | 0.25 | JavaFoil+Calcfoil stall+Eppler ext transition
46 | 1000000 | 0.25 | XFOIL ncrit=9
47 | 1000000 | 0.5 | JavaFoil+Calcfoil stall+Eppler ext transition
48 | 1000000 | 0.5 | XFOIL ncrit=9
49 | 2000000 | 0 | JavaFoil+Calcfoil stall+Eppler ext transition
50 | 2000000 | 0 | XFOIL ncrit=9
51 | 2000000 | 0.1 | JavaFoil+Calcfoil stall+Eppler ext transition
52 | 2000000 | 0.1 | XFOIL ncrit=9
53 | 2000000 | 0.25 | JavaFoil+Calcfoil stall+Eppler ext transition
54 | 2000000 | 0.25 | XFOIL ncrit=9
55 | 2000000 | 0.5 | JavaFoil+Calcfoil stall+Eppler ext transition
56 | 2000000 | 0.5 | XFOIL ncrit=9
57 | 3000000 | 0 | JavaFoil+Calcfoil stall+Eppler ext transition
58 | 3000000 | 0 | XFOIL ncrit=9
59 | 3000000 | 0.1 | JavaFoil+Calcfoil stall+Eppler ext transition
60 | 3000000 | 0.1 | XFOIL ncrit=9
61 | 3000000 | 0.25 | JavaFoil+Calcfoil stall+Eppler ext transition
62 | 3000000 | 0.25 | XFOIL ncrit=9
63 | 3000000 | 0.5 | JavaFoil+Calcfoil stall+Eppler ext transition
64 | 3000000 | 0.5 | XFOIL ncrit=9
65 | 4000000 | 0 | JavaFoil+Calcfoil stall+Eppler ext transition
66 | 4000000 | 0 | XFOIL ncrit=9
67 | 4000000 | 0.1 | JavaFoil+Calcfoil stall+Eppler ext transition
68 | 4000000 | 0.1 | XFOIL ncrit=9
69 | 4000000 | 0.25 | JavaFoil+Calcfoil stall+Eppler ext transition
70 | 4000000 | 0.25 | XFOIL ncrit=9
71 | 4000000 | 0.5 | JavaFoil+Calcfoil stall+Eppler ext transition
72 | 4000000 | 0.5 | XFOIL ncrit=9
73 | 5000000 | 0 | JavaFoil+Calcfoil stall+Eppler ext transition
74 | 5000000 | 0 | XFOIL ncrit=9
75 | 5000000 | 0.1 | JavaFoil+Calcfoil stall+Eppler ext transition
76 | 5000000 | 0.1 | XFOIL ncrit=9
77 | 5000000 | 0.25 | JavaFoil+Calcfoil stall+Eppler ext transition
78 | 5000000 | 0.25 | XFOIL ncrit=9
79 | 5000000 | 0.5 | JavaFoil+Calcfoil stall+Eppler ext transition
80 | 5000000 | 0.5 | XFOIL ncrit=9
81 | 6000000 | 0 | JavaFoil+Calcfoil stall+Eppler ext transition
82 | 6000000 | 0 | XFOIL ncrit=9
83 | 6000000 | 0.1 | JavaFoil+Calcfoil stall+Eppler ext transition
84 | 6000000 | 0.1 | XFOIL ncrit=9
85 | 6000000 | 0.25 | JavaFoil+Calcfoil stall+Eppler ext transition
86 | 6000000 | 0.25 | XFOIL ncrit=9
87 | 6000000 | 0.5 | JavaFoil+Calcfoil stall+Eppler ext transition
88 | 6000000 | 0.5 | XFOIL ncrit=9
89 | 7000000 | 0 | JavaFoil+Calcfoil stall+Eppler ext transition
90 | 7000000 | 0 | XFOIL ncrit=9
91 | 7000000 | 0.1 | JavaFoil+Calcfoil stall+Eppler ext transition
92 | 7000000 | 0.1 | XFOIL ncrit=9
93 | 7000000 | 0.25 | JavaFoil+Calcfoil stall+Eppler ext transition
94 | 7000000 | 0.25 | XFOIL ncrit=9
95 | 7000000 | 0.5 | JavaFoil+Calcfoil stall+Eppler ext transition
96 | 7000000 | 0.5 | XFOIL ncrit=9
97 | 8000000 | 0 | JavaFoil+Calcfoil stall+Eppler ext transition
98 | 8000000 | 0 | XFOIL ncrit=9
99 | 8000000 | 0.1 | JavaFoil+Calcfoil stall+Eppler ext transition
100 | 8000000 | 0.1 | XFOIL ncrit=9
101 | 8000000 | 0.25 | JavaFoil+Calcfoil stall+Eppler ext transition
102 | 8000000 | 0.25 | XFOIL ncrit=9
103 | 8000000 | 0.5 | JavaFoil+Calcfoil stall+Eppler ext transition
104 | 8000000 | 0.5 | XFOIL ncrit=9
105 | 10000000 | 0 | JavaFoil+Calcfoil stall+Eppler ext transition
106 | 10000000 | 0 | XFOIL ncrit=9
107 | 10000000 | 0.1 | JavaFoil+Calcfoil stall+Eppler ext transition
108 | 10000000 | 0.1 | XFOIL ncrit=9
109 | 10000000 | 0.25 | JavaFoil+Calcfoil stall+Eppler ext transition
110 | 10000000 | 0.25 | XFOIL ncrit=9
111 | 10000000 | 0.5 | JavaFoil+Calcfoil stall+Eppler ext transition
112 | 10000000 | 0.5 | XFOIL ncrit=9
113 | 12000000 | 0 | JavaFoil+Calcfoil stall+Eppler ext transition
114 | 12000000 | 0 | XFOIL ncrit=9
115 | 12000000 | 0.1 | JavaFoil+Calcfoil stall+Eppler ext transition
116 | 12000000 | 0.1 | XFOIL ncrit=9
117 | 12000000 | 0.25 | JavaFoil+Calcfoil stall+Eppler ext transition
118 | 12000000 | 0.25 | XFOIL ncrit=9
119 | 12000000 | 0.5 | JavaFoil+Calcfoil stall+Eppler ext transition
120 | 12000000 | 0.5 | XFOIL ncrit=9
121 | 14000000 | 0 | JavaFoil+Calcfoil stall+Eppler ext transition
122 | 14000000 | 0 | XFOIL ncrit=9
123 | 14000000 | 0.1 | JavaFoil+Calcfoil stall+Eppler ext transition
124 | 14000000 | 0.1 | XFOIL ncrit=9
125 | 14000000 | 0.25 | JavaFoil+Calcfoil stall+Eppler ext transition
126 | 14000000 | 0.25 | XFOIL ncrit=9
127 | 14000000 | 0.5 | JavaFoil+Calcfoil stall+Eppler ext transition
128 | 14000000 | 0.5 | XFOIL ncrit=9
129 | 16000000 | 0 | JavaFoil+Calcfoil stall+Eppler ext transition
130 | 16000000 | 0 | XFOIL ncrit=9
131 | 16000000 | 0.1 | JavaFoil+Calcfoil stall+Eppler ext transition
132 | 16000000 | 0.1 | XFOIL ncrit=9
133 | 16000000 | 0.25 | JavaFoil+Calcfoil stall+Eppler ext transition
134 | 16000000 | 0.25 | XFOIL ncrit=9
135 | 16000000 | 0.5 | JavaFoil+Calcfoil stall+Eppler ext transition
136 | 16000000 | 0.5 | XFOIL ncrit=9
137 | 18000000 | 0 | JavaFoil+Calcfoil stall+Eppler ext transition
138 | 18000000 | 0 | XFOIL ncrit=9
139 | 18000000 | 0.1 | JavaFoil+Calcfoil stall+Eppler ext transition
140 | 18000000 | 0.1 | XFOIL ncrit=9
141 | 18000000 | 0.25 | JavaFoil+Calcfoil stall+Eppler ext transition
142 | 18000000 | 0.25 | XFOIL ncrit=9
143 | 18000000 | 0.5 | JavaFoil+Calcfoil stall+Eppler ext transition
144 | 18000000 | 0.5 | XFOIL ncrit=9
145 | 20000000 | 0 | JavaFoil+Calcfoil stall+Eppler ext transition
146 | 20000000 | 0 | XFOIL ncrit=9
147 | 20000000 | 0.1 | JavaFoil+Calcfoil stall+Eppler ext transition
148 | 20000000 | 0.1 | XFOIL ncrit=9
149 | 20000000 | 0.25 | JavaFoil+Calcfoil stall+Eppler ext transition
150 | 20000000 | 0.25 | XFOIL ncrit=9
151 | 20000000 | 0.5 | JavaFoil+Calcfoil stall+Eppler ext transition
152 | 20000000 | 0.5 | XFOIL ncrit=9

## 1. Re 50k Mach 0.00 (1)
BIGFOIL.COM POLAR EXPORT
NACA64-318
NACA64-318 |  |  |  | Cl Max: | 1.332 | at alpha= | 15 | deg
JavaFoil+Calcfoil stall+Eppler ext transition |  |  |  | L/D Max: | 34.696 | at alpha= | 7 | deg
Re: | 50000 |  |  | Cd Min: | 0.02105 | at alpha= | 0 | deg
Mach: | 0 |  |  | Cl=0 at alpha= | -2.6579 | deg
|  |  |  | @ Cl=0.1, Cd= | 0.022707
|  |  |  | @ Cl=0.4, Cd= | 0.021618
|  |  |  | @ Cl=0.6, Cd= | 0.023623
alpha (deg) | Cl | Cd | Cm | Cl/Cd
-20 | -1.036 | 0.25899 | -0.014 | -3.999
-19.5 | -1.048 | 0.24429 | -0.014 | -4.29
-19 | -1.054 | 0.2368 | -0.014 | -4.45
-18.5 | -1.056 | 0.21752 | -0.015 | -4.853
-18 | -1.055 | 0.20373 | -0.015 | -5.18
-17.5 | -1.051 | 0.19049 | -0.015 | -5.519
-17 | -1.043 | 0.18047 | -0.016 | -5.782
-16.5 | -1.033 | 0.17439 | -0.016 | -5.924
-16 | -1.02 | 0.16372 | -0.017 | -6.232
-15.5 | -1.005 | 0.15301 | -0.017 | -6.57
-15 | -0.988 | 0.14466 | -0.018 | -6.827
-14.5 | -0.968 | 0.13569 | -0.018 | -7.132
-14 | -0.945 | 0.12745 | -0.019 | -7.418
-13.5 | -0.921 | 0.11946 | -0.019 | -7.706
-13 | -0.894 | 0.11333 | -0.02 | -7.885
-12.5 | -0.864 | 0.10431 | -0.02 | -8.285
-12 | -0.833 | 0.09945 | -0.021 | -8.375
-11.5 | -0.799 | 0.09287 | -0.021 | -8.605
-11 | -0.764 | 0.08629 | -0.021 | -8.849
-10.5 | -0.726 | 0.08137 | -0.022 | -8.927
-10 | -0.687 | 0.07703 | -0.023 | -8.923
-9.5 | -0.647 | 0.07222 | -0.023 | -8.954
-9 | -0.605 | 0.06765 | -0.024 | -8.939
-8.5 | -0.561 | 0.0635 | -0.024 | -8.839
-8 | -0.517 | 0.05998 | -0.025 | -8.622
-7.5 | -0.472 | 0.05651 | -0.026 | -8.349
-7 | -0.426 | 0.0532 | -0.027 | -8.004
-6.5 | -0.444 | 0.02584 | -0.052 | -17.192
-6 | -0.389 | 0.02497 | -0.053 | -15.566
-5.5 | -0.332 | 0.02426 | -0.053 | -13.7
-5 | -0.263 | 0.02681 | -0.051 | -9.791
-4.5 | -0.208 | 0.02587 | -0.051 | -8.023
-4 | -0.152 | 0.02514 | -0.052 | -6.042
-3.5 | -0.096 | 0.02442 | -0.053 | -3.922
-3 | -0.039 | 0.02384 | -0.054 | -1.641
-2.5 | 0.018 | 0.02329 | -0.054 | 0.776
-2 | 0.076 | 0.02286 | -0.055 | 3.314
-1.5 | 0.134 | 0.02249 | -0.056 | 5.954
-1 | 0.192 | 0.0222 | -0.057 | 8.669
-0.5 | 0.252 | 0.02196 | -0.058 | 11.46
0 | 0.315 | 0.02105 | -0.058 | 14.96
0.5 | 0.373 | 0.02141 | -0.059 | 17.422
1 | 0.43 | 0.02185 | -0.06 | 19.693
1.5 | 0.487 | 0.02235 | -0.06 | 21.801
2 | 0.544 | 0.02291 | -0.061 | 23.727
2.5 | 0.599 | 0.02361 | -0.061 | 25.381
3 | 0.655 | 0.02431 | -0.062 | 26.936
3.5 | 0.706 | 0.02519 | -0.062 | 28.019
4 | 0.759 | 0.02609 | -0.063 | 29.099
4.5 | 0.811 | 0.02717 | -0.063 | 29.855
5 | 0.863 | 0.02826 | -0.064 | 30.533
5.5 | 0.913 | 0.02949 | -0.065 | 30.96
6 | 0.963 | 0.03079 | -0.065 | 31.267
6.5 | 1.057 | 0.03049 | -0.07 | 34.672
7 | 1.106 | 0.03188 | -0.071 | 34.696
7.5 | 1.154 | 0.03343 | -0.071 | 34.51
8 | 1.199 | 0.03504 | -0.072 | 34.222
8.5 | 1.242 | 0.0367 | -0.073 | 33.837
9 | 1.096 | 0.06809 | -0.036 | 16.096
9.5 | 1.13 | 0.07311 | -0.036 | 15.462
10 | 1.162 | 0.07742 | -0.035 | 15.012
10.5 | 1.192 | 0.08367 | -0.035 | 14.244
11 | 1.219 | 0.08931 | -0.035 | 13.649
11.5 | 1.244 | 0.09541 | -0.035 | 13.033
12 | 1.265 | 0.1019 | -0.035 | 12.416
12.5 | 1.284 | 0.10801 | -0.034 | 11.883
13 | 1.299 | 0.11619 | -0.034 | 11.184
13.5 | 1.312 | 0.12426 | -0.034 | 10.558
14 | 1.322 | 0.13051 | -0.034 | 10.128
14.5 | 1.329 | 0.14284 | -0.034 | 9.302
15 | 1.332 | 0.1495 | -0.034 | 8.912
15.5 | 1.332 | 0.1621 | -0.034 | 8.216
16 | 1.326 | 0.1708 | -0.034 | 7.761
16.5 | 1.317 | 0.18316 | -0.034 | 7.19
17 | 1.305 | 0.19454 | -0.034 | 6.709
17.5 | 1.291 | 0.20766 | -0.034 | 6.216
18 | 1.274 | 0.2212 | -0.034 | 5.759
18.5 | 1.255 | 0.23027 | -0.034 | 5.451
19 | 1.234 | 0.24436 | -0.034 | 5.051
19.5 | 1.211 | 0.26086 | -0.033 | 4.644
20 | 1.188 | 0.27259 | -0.033 | 4.357

## 2. Re 50k Mach 0.00 (2)
BIGFOIL.COM POLAR EXPORT
NACA64-318
NACA64-318 |  |  |  | Cl Max: | 1.171 | at alpha= | 13.5 | deg
XFOIL ncrit=9 |  |  |  | L/D Max: | 21.6048 | at alpha= | 11 | deg
Re: | 50000 |  |  | Cd Min: | 0.22492 | at alpha= | 18.5 | deg
Mach: | 0 |  |  | Cl=0 at alpha= | 3.987 | deg
|  |  |  | @ Cl=0.1, Cd= | 0.061971
|  |  |  | @ Cl=0.4, Cd= | 0.088341
|  |  |  | @ Cl=0.6, Cd= | 0.086437
alpha (deg) | Cl | Cd | Cm | Cl/Cd
-14.5 | -0.3969 | 0.16006 | -0.0201 | -2.4797
-14 | -0.3816 | 0.1535 | -0.0221 | -2.486
-13.5 | -0.3725 | 0.14756 | -0.0241 | -2.5244
-12.5 | -0.3643 | 0.13682 | -0.0272 | -2.6626
-12 | -0.5523 | 0.09043 | -0.0613 | -6.1075
-11.5 | -0.5949 | 0.07697 | -0.0661 | -7.729
-11 | -0.7601 | 0.06585 | -0.0621 | -11.5429
-10.5 | -0.8312 | 0.06293 | -0.0506 | -13.2083
-10 | -0.8671 | 0.05895 | -0.042 | -14.7091
-9.5 | -0.8932 | 0.05485 | -0.0343 | -16.2844
-9 | -0.8903 | 0.05032 | -0.0295 | -17.6928
-8.5 | -0.8778 | 0.04665 | -0.0254 | -18.8167
-8 | -0.861 | 0.04316 | -0.0214 | -19.949
-7.5 | -0.832 | 0.04027 | -0.0185 | -20.6605
-7 | -0.7985 | 0.03787 | -0.0155 | -21.0853
-6.5 | -0.7696 | 0.03575 | -0.0117 | -21.5273
-6 | -0.7567 | 0.03269 | -0.0068 | -23.1478
-5.5 | -0.7374 | 0.03598 | 0.0043 | -20.4947
-5 | -0.6567 | 0.04734 | 0.0154 | -13.872
-4.5 | -0.4765 | 0.05782 | 0.012 | -8.2411
-4 | -0.3035 | 0.05959 | -0.0036 | -5.0931
-3.5 | -0.2359 | 0.05875 | -0.0087 | -4.0153
-3 | -0.2185 | 0.05791 | -0.0068 | -3.7731
-2.5 | -0.1847 | 0.05726 | -0.0078 | -3.2256
-2 | -0.1759 | 0.05653 | -0.0045 | -3.1116
-1.5 | -0.1962 | 0.05585 | 0.0032 | -3.513
-1 | -0.2044 | 0.05518 | 0.009 | -3.7042
-0.5 | -0.2429 | 0.05396 | 0.0198 | -4.5015
0 | -0.4203 | 0.04756 | 0.0566 | -8.8373
0.5 | -0.3976 | 0.04673 | 0.0572 | -8.5085
1 | -0.3607 | 0.0466 | 0.0553 | -7.7403
1.5 | -0.3092 | 0.04723 | 0.0504 | -6.5467
2 | -0.2417 | 0.04875 | 0.042 | -4.9579
2.5 | -0.1677 | 0.0508 | 0.0319 | -3.3012
3 | -0.0928 | 0.05319 | 0.0211 | -1.7447
3.5 | -0.0448 | 0.05485 | 0.0148 | -0.81677
4 | 0.0012 | 0.05691 | 0.009 | 0.021086
4.5 | 0.0276 | 0.058 | 0.0074 | 0.47586
5 | 0.0665 | 0.06014 | 0.0038 | 1.1058
5.5 | 0.1084 | 0.06243 | -0.0002 | 1.7363
6 | 0.1786 | 0.06814 | -0.0088 | 2.6211
6.5 | 0.2163 | 0.0706 | -0.0117 | 3.0637
7 | 0.2595 | 0.07465 | -0.0154 | 3.4762
7.5 | 0.3144 | 0.08012 | -0.0204 | 3.9241
8 | 0.3582 | 0.08474 | -0.0235 | 4.227
8.5 | 0.3899 | 0.08852 | -0.0248 | 4.4047
9 | 0.5234 | 0.08615 | -0.0244 | 6.0754
9.5 | 0.5859 | 0.08669 | -0.0238 | 6.7586
10 | 0.655 | 0.08545 | -0.0219 | 7.6653
10.5 | 0.7272 | 0.08152 | -0.0182 | 8.9205
11 | 0.9841 | 0.04555 | -0.0011 | 21.6048
11.5 | 1.0027 | 0.04957 | 0.0024 | 20.228
12 | 1.0631 | 0.05307 | 0.0036 | 20.032
12.5 | 1.1458 | 0.05782 | 0.0023 | 19.8167
13 | 1.1337 | 0.06453 | 0.0048 | 17.5686
13.5 | 1.171 | 0.07152 | 0.0047 | 16.373
14 | 1.1236 | 0.08058 | 0.006 | 13.9439
14.5 | 1.0656 | 0.09243 | 0.0043 | 11.5287
15 | 0.7938 | 0.14748 | -0.0272 | 5.3824
16.5 | 0.7156 | 0.1984 | -0.0613 | 3.6069
17 | 0.7307 | 0.20513 | -0.0648 | 3.5621
17.5 | 0.7623 | 0.21498 | -0.067 | 3.5459
18 | 0.7791 | 0.22091 | -0.0703 | 3.5268
18.5 | 0.7829 | 0.22492 | -0.0754 | 3.4808

## 3. Re 50k Mach 0.10 (1)
BIGFOIL.COM POLAR EXPORT
NACA64-318
NACA64-318 |  |  |  | Cl Max: | 1.319 | at alpha= | 15 | deg
JavaFoil+Calcfoil stall+Eppler ext transition |  |  |  | L/D Max: | 34.544 | at alpha= | 7 | deg
Re: | 50000 |  |  | Cd Min: | 0.02114 | at alpha= | 0 | deg
Mach: | 0.1 |  |  | Cl=0 at alpha= | -2.6579 | deg
|  |  |  | @ Cl=0.1, Cd= | 0.02278
|  |  |  | @ Cl=0.4, Cd= | 0.021693
|  |  |  | @ Cl=0.6, Cd= | 0.023686
alpha (deg) | Cl | Cd | Cm | Cl/Cd
-20 | -1.004 | 0.26531 | -0.014 | -3.783
-19.5 | -1.019 | 0.25305 | -0.014 | -4.028
-19 | -1.028 | 0.23838 | -0.014 | -4.314
-18.5 | -1.034 | 0.22973 | -0.015 | -4.499
-18 | -1.036 | 0.21095 | -0.015 | -4.912
-17.5 | -1.035 | 0.19989 | -0.016 | -5.177
-17 | -1.029 | 0.18894 | -0.016 | -5.448
-16.5 | -1.021 | 0.17333 | -0.016 | -5.891
-16 | -1.01 | 0.16468 | -0.017 | -6.136
-15.5 | -0.997 | 0.15395 | -0.017 | -6.478
-15 | -0.982 | 0.14368 | -0.018 | -6.831
-14.5 | -0.963 | 0.13537 | -0.018 | -7.114
-14 | -0.942 | 0.12711 | -0.019 | -7.411
-13.5 | -0.919 | 0.12274 | -0.019 | -7.484
-13 | -0.893 | 0.11301 | -0.02 | -7.898
-12.5 | -0.864 | 0.1061 | -0.02 | -8.143
-12 | -0.833 | 0.09893 | -0.021 | -8.423
-11.5 | -0.8 | 0.09424 | -0.021 | -8.492
-11 | -0.765 | 0.08725 | -0.021 | -8.769
-10.5 | -0.728 | 0.08198 | -0.022 | -8.882
-10 | -0.689 | 0.07672 | -0.023 | -8.985
-9.5 | -0.649 | 0.0728 | -0.023 | -8.913
-9 | -0.607 | 0.06812 | -0.024 | -8.911
-8.5 | -0.564 | 0.06387 | -0.024 | -8.824
-8 | -0.519 | 0.06016 | -0.025 | -8.632
-7.5 | -0.474 | 0.05659 | -0.026 | -8.378
-7 | -0.428 | 0.05335 | -0.027 | -8.016
-6.5 | -0.446 | 0.02599 | -0.052 | -17.164
-6 | -0.39 | 0.025 | -0.053 | -15.616
-5.5 | -0.334 | 0.02439 | -0.054 | -13.687
-5 | -0.264 | 0.02689 | -0.051 | -9.811
-4.5 | -0.208 | 0.02602 | -0.051 | -8.011
-4 | -0.153 | 0.02528 | -0.052 | -6.035
-3.5 | -0.096 | 0.02457 | -0.053 | -3.916
-3 | -0.039 | 0.02397 | -0.054 | -1.639
-2.5 | 0.018 | 0.02342 | -0.055 | 0.774
-2 | 0.076 | 0.02293 | -0.055 | 3.319
-1.5 | 0.135 | 0.02256 | -0.056 | 5.965
-1 | 0.193 | 0.02227 | -0.057 | 8.684
-0.5 | 0.253 | 0.02208 | -0.058 | 11.445
0 | 0.316 | 0.02114 | -0.059 | 14.97
0.5 | 0.375 | 0.0215 | -0.059 | 17.42
1 | 0.432 | 0.02194 | -0.06 | 19.704
1.5 | 0.489 | 0.02247 | -0.06 | 21.765
2 | 0.546 | 0.02305 | -0.061 | 23.681
2.5 | 0.602 | 0.02371 | -0.062 | 25.394
3 | 0.657 | 0.02447 | -0.062 | 26.865
3.5 | 0.709 | 0.02531 | -0.063 | 28.024
4 | 0.762 | 0.0263 | -0.063 | 28.979
4.5 | 0.815 | 0.0273 | -0.064 | 29.851
5 | 0.866 | 0.02848 | -0.064 | 30.412
5.5 | 0.917 | 0.02966 | -0.065 | 30.929
6 | 0.966 | 0.03105 | -0.065 | 31.122
6.5 | 1.061 | 0.03075 | -0.07 | 34.518
7 | 1.11 | 0.03214 | -0.071 | 34.544
7.5 | 1.158 | 0.03382 | -0.072 | 34.233
8 | 1.203 | 0.03542 | -0.073 | 33.959
8.5 | 1.246 | 0.03705 | -0.073 | 33.62
9 | 1.1 | 0.06814 | -0.036 | 16.139
9.5 | 1.134 | 0.0734 | -0.036 | 15.445
10 | 1.165 | 0.07803 | -0.036 | 14.933
10.5 | 1.194 | 0.08416 | -0.035 | 14.184
11 | 1.22 | 0.08984 | -0.035 | 13.581
11.5 | 1.244 | 0.09613 | -0.035 | 12.936
12 | 1.264 | 0.10283 | -0.035 | 12.292
12.5 | 1.281 | 0.11064 | -0.034 | 11.579
13 | 1.295 | 0.1168 | -0.034 | 11.089
13.5 | 1.306 | 0.12619 | -0.034 | 10.349
14 | 1.314 | 0.13483 | -0.034 | 9.743
14.5 | 1.318 | 0.14372 | -0.034 | 9.17
15 | 1.319 | 0.15148 | -0.034 | 8.709
15.5 | 1.316 | 0.16659 | -0.034 | 7.898
16 | 1.306 | 0.17722 | -0.034 | 7.372
16.5 | 1.294 | 0.18642 | -0.033 | 6.94
17 | 1.279 | 0.19747 | -0.034 | 6.475
17.5 | 1.26 | 0.21299 | -0.034 | 5.917
18 | 1.24 | 0.22476 | -0.034 | 5.515
18.5 | 1.216 | 0.23685 | -0.034 | 5.136
19 | 1.191 | 0.25625 | -0.033 | 4.648
19.5 | 1.165 | 0.26474 | -0.033 | 4.399
20 | 1.137 | 0.29499 | -0.034 | 3.854

## 4. Re 50k Mach 0.10 (2)
BIGFOIL.COM POLAR EXPORT
NACA64-318
NACA64-318 |  |  |  | Cl Max: | 1.1388 | at alpha= | 12.5 | deg
XFOIL ncrit=9 |  |  |  | L/D Max: | 20.7951 | at alpha= | 11 | deg
Re: | 50000 |  |  | Cd Min: | 0.21591 | at alpha= | 17.5 | deg
Mach: | 0.1 |  |  | Cl=0 at alpha= | 3.9551 | deg
|  |  |  | @ Cl=0.1, Cd= | 0.062297
|  |  |  | @ Cl=0.4, Cd= | 0.088697
|  |  |  | @ Cl=0.6, Cd= | 0.087059
alpha (deg) | Cl | Cd | Cm | Cl/Cd
-14.5 | -0.3962 | 0.16057 | -0.0203 | -2.4675
-14 | -0.3801 | 0.15391 | -0.0223 | -2.4696
-13.5 | -0.3705 | 0.14795 | -0.0243 | -2.5042
-13 | -0.3608 | 0.1421 | -0.026 | -2.5391
-11.5 | -0.5795 | 0.0791 | -0.0658 | -7.3262
-11 | -0.6736 | 0.0666 | -0.0678 | -10.1141
-10.5 | -0.8205 | 0.06385 | -0.0524 | -12.8504
-10 | -0.8597 | 0.05999 | -0.0434 | -14.3307
-9.5 | -0.8896 | 0.05595 | -0.0355 | -15.8999
-9 | -0.8885 | 0.05136 | -0.0306 | -17.2995
-8.5 | -0.8792 | 0.04759 | -0.0261 | -18.4745
-8 | -0.8643 | 0.04396 | -0.0221 | -19.6611
-7.5 | -0.837 | 0.04092 | -0.019 | -20.4545
-7 | -0.8038 | 0.03843 | -0.016 | -20.916
-6.5 | -0.774 | 0.0363 | -0.0123 | -21.3223
-6 | -0.7579 | 0.03353 | -0.0075 | -22.6036
-5.5 | -0.7372 | 0.0357 | 0.0025 | -20.6499
-5 | -0.6708 | 0.04556 | 0.0133 | -14.7234
-4.5 | -0.4602 | 0.05849 | 0.0095 | -7.868
-4 | -0.309 | 0.05987 | -0.0033 | -5.1612
-3.5 | -0.2268 | 0.05907 | -0.0105 | -3.8395
-3 | -0.2111 | 0.05821 | -0.0082 | -3.6265
-2.5 | -0.1827 | 0.05754 | -0.0083 | -3.1752
-2 | -0.1739 | 0.05685 | -0.005 | -3.0589
-1.5 | -0.2058 | 0.05613 | 0.0046 | -3.6665
-1 | -0.1972 | 0.05557 | 0.0077 | -3.5487
-0.5 | -0.2436 | 0.05428 | 0.0198 | -4.4878
1 | -0.362 | 0.04691 | 0.0555 | -7.7169
1.5 | -0.31 | 0.04753 | 0.0505 | -6.5222
2 | -0.2458 | 0.04892 | 0.0428 | -5.0245
2.5 | -0.1751 | 0.05085 | 0.0334 | -3.4435
3 | -0.0989 | 0.05327 | 0.0224 | -1.8566
3.5 | -0.0416 | 0.05543 | 0.0143 | -0.7505
4 | 0.0041 | 0.05737 | 0.0087 | 0.071466
4.5 | 0.0297 | 0.05839 | 0.0072 | 0.50865
5.5 | 0.1078 | 0.06273 | 0.0001 | 1.7185
6 | 0.169 | 0.06759 | -0.0071 | 2.5004
7 | 0.2584 | 0.07485 | -0.015 | 3.4522
7.5 | 0.3059 | 0.07971 | -0.0191 | 3.8377
8 | 0.3494 | 0.08437 | -0.0222 | 4.1413
8.5 | 0.3921 | 0.08884 | -0.0247 | 4.4136
9 | 0.5173 | 0.08657 | -0.0238 | 5.9755
9.5 | 0.5808 | 0.08724 | -0.0233 | 6.6575
10 | 0.6446 | 0.08664 | -0.0216 | 7.44
10.5 | 0.7247 | 0.08202 | -0.0177 | 8.8356
11 | 0.9755 | 0.04691 | -0.0002 | 20.7951
11.5 | 1.0104 | 0.05003 | 0.0033 | 20.1959
12 | 1.0606 | 0.05414 | 0.0045 | 19.59
12.5 | 1.1388 | 0.05905 | 0.0035 | 19.2854
13 | 1.1194 | 0.06618 | 0.0059 | 16.9145
13.5 | 1.0951 | 0.0748 | 0.0067 | 14.6404
14 | 1.0221 | 0.08813 | 0.0043 | 11.5976
14.5 | 0.9217 | 0.10924 | -0.0049 | 8.4374
16.5 | 0.7164 | 0.19907 | -0.0617 | 3.5987
17 | 0.7318 | 0.20584 | -0.0653 | 3.5552
17.5 | 0.7642 | 0.21591 | -0.0674 | 3.5394

## 5. Re 50k Mach 0.25 (1)
BIGFOIL.COM POLAR EXPORT
NACA64-318
NACA64-318 |  |  |  | Cl Max: | 1.253 | at alpha= | 13 | deg
JavaFoil+Calcfoil stall+Eppler ext transition |  |  |  | L/D Max: | 33.72 | at alpha= | 6.5 | deg
Re: | 50000 |  |  | Cd Min: | 0.02165 | at alpha= | 0 | deg
Mach: | 0.25 |  |  | Cl=0 at alpha= | -2.661 | deg
|  |  |  | @ Cl=0.1, Cd= | 0.023348
|  |  |  | @ Cl=0.4, Cd= | 0.02218
|  |  |  | @ Cl=0.6, Cd= | 0.024209
alpha (deg) | Cl | Cd | Cm | Cl/Cd
-20 | -0.714 | 0.37602 | -0.013 | -1.898
-19.5 | -0.765 | 0.34635 | -0.014 | -2.208
-19 | -0.804 | 0.30549 | -0.014 | -2.632
-18.5 | -0.837 | 0.2788 | -0.014 | -3.004
-18 | -0.867 | 0.26869 | -0.015 | -3.226
-17.5 | -0.889 | 0.23955 | -0.015 | -3.712
-17 | -0.905 | 0.2235 | -0.016 | -4.049
-16.5 | -0.916 | 0.20101 | -0.016 | -4.559
-16 | -0.924 | 0.18917 | -0.017 | -4.882
-15.5 | -0.926 | 0.17625 | -0.017 | -5.256
-15 | -0.925 | 0.16481 | -0.018 | -5.612
-14.5 | -0.919 | 0.15412 | -0.018 | -5.965
-14 | -0.909 | 0.13865 | -0.019 | -6.558
-13.5 | -0.895 | 0.13257 | -0.019 | -6.754
-13 | -0.877 | 0.12009 | -0.02 | -7.306
-12.5 | -0.856 | 0.11211 | -0.02 | -7.631
-12 | -0.83 | 0.10417 | -0.021 | -7.971
-11.5 | -0.802 | 0.09767 | -0.022 | -8.212
-11 | -0.77 | 0.09081 | -0.022 | -8.482
-10.5 | -0.736 | 0.08489 | -0.022 | -8.669
-10 | -0.699 | 0.07923 | -0.023 | -8.823
-9.5 | -0.66 | 0.07434 | -0.024 | -8.876
-9 | -0.619 | 0.06969 | -0.024 | -8.875
-8.5 | -0.576 | 0.06516 | -0.025 | -8.833
-8 | -0.531 | 0.06125 | -0.025 | -8.666
-7.5 | -0.485 | 0.05761 | -0.026 | -8.418
-7 | -0.438 | 0.0542 | -0.028 | -8.083
-6.5 | -0.456 | 0.02655 | -0.053 | -17.177
-6 | -0.399 | 0.02596 | -0.054 | -15.383
-5.5 | -0.342 | 0.02509 | -0.055 | -13.616
-5 | -0.27 | 0.02759 | -0.052 | -9.795
-4.5 | -0.214 | 0.02668 | -0.053 | -8.005
-4 | -0.156 | 0.02584 | -0.053 | -6.052
-3.5 | -0.099 | 0.02517 | -0.054 | -3.916
-3 | -0.04 | 0.02456 | -0.055 | -1.639
-2.5 | 0.019 | 0.02399 | -0.056 | 0.775
-2 | 0.078 | 0.02348 | -0.057 | 3.322
-1.5 | 0.138 | 0.02312 | -0.057 | 5.963
-1 | 0.198 | 0.02283 | -0.058 | 8.677
-0.5 | 0.259 | 0.0226 | -0.059 | 11.458
0 | 0.324 | 0.02165 | -0.06 | 14.977
0.5 | 0.384 | 0.02205 | -0.06 | 17.398
1 | 0.443 | 0.02253 | -0.061 | 19.646
1.5 | 0.501 | 0.02309 | -0.062 | 21.705
2 | 0.559 | 0.0237 | -0.062 | 23.593
2.5 | 0.617 | 0.02442 | -0.063 | 25.251
3 | 0.674 | 0.02522 | -0.063 | 26.715
3.5 | 0.726 | 0.02615 | -0.064 | 27.772
4 | 0.78 | 0.02722 | -0.064 | 28.658
4.5 | 0.834 | 0.02833 | -0.065 | 29.435
5 | 0.887 | 0.02951 | -0.065 | 30.042
5.5 | 0.938 | 0.03083 | -0.066 | 30.423
6 | 0.988 | 0.03224 | -0.067 | 30.651
6.5 | 1.084 | 0.03215 | -0.072 | 33.72
7 | 1.133 | 0.03376 | -0.072 | 33.57
7.5 | 1.18 | 0.03552 | -0.073 | 33.219
8 | 1.224 | 0.03741 | -0.073 | 32.714
8.5 | 1.084 | 0.0657 | -0.038 | 16.5
9 | 1.118 | 0.07028 | -0.037 | 15.904
9.5 | 1.149 | 0.07569 | -0.036 | 15.176
10 | 1.176 | 0.08182 | -0.036 | 14.377
10.5 | 1.2 | 0.08783 | -0.035 | 13.666
11 | 1.22 | 0.09429 | -0.035 | 12.936
11.5 | 1.235 | 0.10192 | -0.035 | 12.121
12 | 1.246 | 0.1112 | -0.035 | 11.209
12.5 | 1.252 | 0.12006 | -0.034 | 10.43
13 | 1.253 | 0.12752 | -0.034 | 9.825
13.5 | 1.248 | 0.13947 | -0.034 | 8.951
14 | 1.238 | 0.15149 | -0.034 | 8.175
14.5 | 1.223 | 0.15862 | -0.034 | 7.709
15 | 1.202 | 0.18065 | -0.034 | 6.654
15.5 | 1.174 | 0.18476 | -0.033 | 6.352
16 | 1.135 | 0.20228 | -0.033 | 5.613
16.5 | 1.092 | 0.23076 | -0.033 | 4.732
17 | 1.043 | 0.24002 | -0.032 | 4.346
17.5 | 0.99 | 0.26594 | -0.032 | 3.721
18 | 0.932 | 0.29947 | -0.032 | 3.111

## 6. Re 50k Mach 0.25 (2)
BIGFOIL.COM POLAR EXPORT
NACA64-318
NACA64-318 |  |  |  | Cl Max: | 1.0544 | at alpha= | 13 | deg
XFOIL ncrit=9 |  |  |  | L/D Max: | 18.4432 | at alpha= | 11 | deg
Re: | 50000 |  |  | Cd Min: | 0.22465 | at alpha= | 18 | deg
Mach: | 0.25 |  |  | Cl=0 at alpha= | 3.818 | deg
|  |  |  | @ Cl=0.1, Cd= | 0.06461
|  |  |  | @ Cl=0.4, Cd= | 0.090155
|  |  |  | @ Cl=0.6, Cd= | 0.08865
alpha (deg) | Cl | Cd | Cm | Cl/Cd
-12 | -0.379 | 0.12258 | -0.0404 | -3.0919
-11 | -0.5711 | 0.07607 | -0.069 | -7.5076
-10.5 | -0.6391 | 0.06681 | -0.0687 | -9.5659
-10 | -0.7206 | 0.06328 | -0.0591 | -11.3875
-9.5 | -0.8 | 0.06093 | -0.047 | -13.1298
-9 | -0.8488 | 0.05715 | -0.038 | -14.8521
-8.5 | -0.8716 | 0.05295 | -0.0312 | -16.4608
-8 | -0.8749 | 0.04869 | -0.0259 | -17.9688
-7.5 | -0.8633 | 0.04479 | -0.0216 | -19.2744
-7 | -0.8356 | 0.0418 | -0.0183 | -19.9904
-6 | -0.7618 | 0.03692 | -0.0125 | -20.6338
-5.5 | -0.7346 | 0.03353 | -0.0096 | -21.9087
-5 | -0.672 | 0.0448 | 0.0045 | -15
-4.5 | -0.4393 | 0.06032 | 0.0025 | -7.2828
-4 | -0.3009 | 0.0616 | -0.0071 | -4.8847
-3.5 | -0.2434 | 0.06085 | -0.0099 | -4
-3 | -0.189 | 0.05998 | -0.0135 | -3.1511
-2.5 | -0.1919 | 0.05927 | -0.0081 | -3.2377
-2 | -0.1927 | 0.05871 | -0.0033 | -3.2822
-1.5 | -0.1681 | 0.05822 | -0.0026 | -2.8873
-1 | -0.1738 | 0.05763 | 0.003 | -3.0158
-0.5 | -0.2391 | 0.05632 | 0.0184 | -4.2454
1 | -0.3683 | 0.04859 | 0.0564 | -7.5797
1.5 | -0.3293 | 0.04866 | 0.054 | -6.7674
2 | -0.272 | 0.04971 | 0.048 | -5.4717
2.5 | -0.2055 | 0.0514 | 0.0396 | -3.9981
3 | -0.1321 | 0.05374 | 0.0294 | -2.4581
3.5 | -0.0407 | 0.05744 | 0.015 | -0.70857
4 | 0.0233 | 0.06033 | 0.006 | 0.38621
4.5 | 0.0479 | 0.06134 | 0.005 | 0.78089
5 | 0.0613 | 0.06188 | 0.0062 | 0.99063
5.5 | 0.1112 | 0.0654 | 0.0009 | 1.7003
6 | 0.1508 | 0.06776 | -0.0027 | 2.2255
6.5 | 0.2048 | 0.07232 | -0.0085 | 2.8319
7.5 | 0.3105 | 0.08185 | -0.0182 | 3.7935
8 | 0.3619 | 0.08723 | -0.0222 | 4.1488
8.5 | 0.3876 | 0.0904 | -0.0228 | 4.2876
9 | 0.5167 | 0.08785 | -0.0215 | 5.8816
9.5 | 0.5791 | 0.08884 | -0.021 | 6.5185
10 | 0.6439 | 0.08825 | -0.0191 | 7.2963
10.5 | 0.7259 | 0.08312 | -0.0143 | 8.7332
11 | 0.9572 | 0.0519 | 0.0046 | 18.4432
11.5 | 1.0077 | 0.05494 | 0.0074 | 18.3418
12.5 | 1.0403 | 0.06811 | 0.0091 | 15.2738
13 | 1.0544 | 0.07552 | 0.0092 | 13.9619
13.5 | 0.996 | 0.08805 | 0.0063 | 11.3118
15 | 0.7111 | 0.17221 | -0.0441 | 4.1293
16 | 0.7221 | 0.19833 | -0.0588 | 3.6409
16.5 | 0.7213 | 0.20276 | -0.0639 | 3.5574
17 | 0.7387 | 0.20983 | -0.0676 | 3.5205
17.5 | 0.7757 | 0.22123 | -0.0696 | 3.5063
18 | 0.7824 | 0.22465 | -0.0743 | 3.4828

## 7. Re 50k Mach 0.50 (1)
BIGFOIL.COM POLAR EXPORT
NACA64-318
NACA64-318 |  |  |  | Cl Max: | 1.264 | at alpha= | 20 | deg
JavaFoil+Calcfoil stall+Eppler ext transition |  |  |  | L/D Max: | 30.071 | at alpha= | 6 | deg
Re: | 50000 |  |  | Cd Min: | 0.02405 | at alpha= | 0 | deg
Mach: | 0.5 |  |  | Cl=0 at alpha= | -2.6591 | deg
|  |  |  | @ Cl=0.1, Cd= | 0.025902
|  |  |  | @ Cl=0.4, Cd= | 0.024387
|  |  |  | @ Cl=0.6, Cd= | 0.026626
alpha (deg) | Cl | Cd | Cm | Cl/Cd
-20 | -0.978 | 0.44464 | -0.022 | -2.2
-19.5 | -0.949 | 0.44521 | -0.022 | -2.131
-19 | -0.921 | 0.43264 | -0.022 | -2.128
-18.5 | -0.893 | 0.43859 | -0.023 | -2.036
-18 | -0.866 | 0.42628 | -0.023 | -2.031
-17.5 | -0.838 | 0.42085 | -0.024 | -1.992
-17 | -0.809 | 0.38977 | -0.023 | -2.074
-16.5 | -0.781 | 0.38597 | -0.023 | -2.023
-16 | -0.753 | 0.35091 | -0.024 | -2.147
-15.5 | -0.726 | 0.34878 | -0.024 | -2.08
-15 | -0.696 | 0.32329 | -0.023 | -2.153
-14.5 | -0.668 | 0.31549 | -0.023 | -2.118
-14 | -0.64 | 0.31152 | -0.024 | -2.056
-13.5 | -0.613 | 0.29756 | -0.024 | -2.059
-13 | -0.584 | 0.28616 | -0.023 | -2.041
-12.5 | -0.556 | 0.27316 | -0.023 | -2.034
-12 | -0.528 | 0.26197 | -0.023 | -2.014
-11.5 | -0.5 | 0.23125 | -0.024 | -2.161
-11 | -0.472 | 0.24604 | -0.024 | -1.917
-10.5 | -0.443 | 0.17324 | -0.022 | -2.557
-10 | -0.594 | 0.11246 | -0.023 | -5.28
-9.5 | -0.638 | 0.09356 | -0.025 | -6.817
-9 | -0.631 | 0.08455 | -0.026 | -7.462
-8.5 | -0.605 | 0.07564 | -0.027 | -8.002
-8 | -0.569 | 0.0682 | -0.027 | -8.346
-7.5 | -0.527 | 0.06358 | -0.028 | -8.285
-7 | -0.48 | 0.05924 | -0.029 | -8.097
-6.5 | -0.429 | 0.05446 | -0.029 | -7.886
-6 | -0.377 | 0.05109 | -0.032 | -7.381
-5.5 | -0.376 | 0.02839 | -0.059 | -13.228
-5 | -0.312 | 0.02735 | -0.06 | -11.404
-4.5 | -0.236 | 0.02952 | -0.057 | -7.999
-4 | -0.173 | 0.02853 | -0.058 | -6.066
-3.5 | -0.109 | 0.02776 | -0.059 | -3.929
-3 | -0.045 | 0.02704 | -0.06 | -1.649
-2.5 | 0.021 | 0.02648 | -0.061 | 0.777
-2 | 0.086 | 0.02598 | -0.061 | 3.322
-1.5 | 0.152 | 0.02561 | -0.062 | 5.951
-1 | 0.219 | 0.02528 | -0.063 | 8.67
-0.5 | 0.286 | 0.02506 | -0.064 | 11.42
0 | 0.358 | 0.02405 | -0.065 | 14.89
0.5 | 0.424 | 0.02458 | -0.065 | 17.239
1 | 0.489 | 0.02523 | -0.066 | 19.373
1.5 | 0.553 | 0.02598 | -0.067 | 21.294
2 | 0.617 | 0.02686 | -0.067 | 22.966
2.5 | 0.68 | 0.02777 | -0.068 | 24.501
3 | 0.743 | 0.02888 | -0.069 | 25.729
3.5 | 0.8 | 0.03005 | -0.069 | 26.617
4 | 0.859 | 0.03137 | -0.07 | 27.391
4.5 | 0.918 | 0.03281 | -0.07 | 27.984
5 | 0.974 | 0.03444 | -0.071 | 28.274
5.5 | 1.027 | 0.03634 | -0.071 | 28.25
6 | 1.125 | 0.03742 | -0.077 | 30.071
6.5 | 1.173 | 0.03978 | -0.078 | 29.484
7 | 1.044 | 0.05934 | -0.039 | 17.596
7.5 | 1.076 | 0.06555 | -0.039 | 16.411
8 | 1.098 | 0.07271 | -0.037 | 15.102
8.5 | 1.106 | 0.08052 | -0.036 | 13.738
9 | 1.077 | 0.09462 | -0.035 | 11.382
9.5 | 0.944 | 0.1151 | -0.034 | 8.202
10 | 0.71 | 0.19901 | -0.035 | 3.566
10.5 | 0.737 | 0.22065 | -0.035 | 3.34
11 | 0.766 | 0.26803 | -0.04 | 2.856
11.5 | 0.793 | 0.25167 | -0.04 | 3.151
12 | 0.82 | 0.25673 | -0.041 | 3.195
12.5 | 0.848 | 0.27003 | -0.042 | 3.14
13 | 0.876 | 0.33435 | -0.045 | 2.621
13.5 | 0.904 | 0.31092 | -0.046 | 2.906
14 | 0.931 | 0.32031 | -0.047 | 2.907
14.5 | 0.96 | 0.36713 | -0.05 | 2.614
15 | 0.987 | 0.36543 | -0.05 | 2.7
15.5 | 1.014 | 0.38697 | -0.052 | 2.622
16 | 1.043 | 0.4123 | -0.054 | 2.531
16.5 | 1.07 | 0.4206 | -0.054 | 2.544
17 | 1.097 | 0.42716 | -0.055 | 2.568
17.5 | 1.127 | 0.4432 | -0.058 | 2.543
18 | 1.154 | 0.44771 | -0.059 | 2.577
18.5 | 1.18 | 0.4696 | -0.059 | 2.513
19 | 1.207 | 0.46614 | -0.06 | 2.59
19.5 | 1.237 | 0.48457 | -0.062 | 2.553
20 | 1.264 | 0.4946 | -0.063 | 2.555

## 8. Re 50k Mach 0.50 (2)
BIGFOIL.COM POLAR EXPORT
NACA64-318
NACA64-318 |  |  |  | Cl Max: | 0.9291 | at alpha= | 20 | deg
XFOIL ncrit=9 |  |  |  | L/D Max: | 6.2158 | at alpha= | 11 | deg
Re: | 50000 |  |  | Cd Min: | 0.28224 | at alpha= | 20 | deg
Mach: | 0.5 |  |  | Cl=0 at alpha= | 4.202 | deg
|  |  |  | @ Cl=0.1, Cd= | 0.073111
|  |  |  | @ Cl=0.4, Cd= | 0.091805
|  |  |  | @ Cl=0.6, Cd= | 0.10101
alpha (deg) | Cl | Cd | Cm | Cl/Cd
-12 | -0.3069 | 0.14219 | -0.0394 | -2.1584
-11 | -0.3409 | 0.11504 | -0.0555 | -2.9633
-10.5 | -0.3539 | 0.10812 | -0.0556 | -3.2732
-10 | -0.3889 | 0.10256 | -0.0529 | -3.7919
-9.5 | -0.438 | 0.0965 | -0.0502 | -4.5389
-8.5 | -0.6107 | 0.0761 | -0.052 | -8.025
-8 | -0.6792 | 0.06961 | -0.0485 | -9.7572
-7.5 | -0.7463 | 0.06436 | -0.0426 | -11.5957
-7 | -0.7953 | 0.05864 | -0.039 | -13.5624
-6.5 | -0.7691 | 0.05304 | -0.0397 | -14.5004
-6 | -0.7338 | 0.04848 | -0.0395 | -15.1361
-5.5 | -0.6876 | 0.04541 | -0.0375 | -15.142
-5 | -0.6803 | 0.04279 | -0.0304 | -15.8986
-4.5 | -0.4725 | 0.06441 | -0.0132 | -7.3358
-4 | -0.3076 | 0.06887 | -0.018 | -4.4664
-3.5 | -0.2291 | 0.06858 | -0.021 | -3.3406
-3 | -0.2127 | 0.06789 | -0.0166 | -3.133
-2.5 | -0.1995 | 0.06724 | -0.0129 | -2.967
-2 | -0.1788 | 0.0666 | -0.0104 | -2.6847
-1.5 | -0.1916 | 0.06595 | -0.0029 | -2.9052
-1 | -0.1795 | 0.0654 | 0.0006 | -2.7446
-0.5 | -0.1714 | 0.065 | 0.0044 | -2.6369
0 | -0.2809 | 0.06271 | 0.0275 | -4.4793
0.5 | -0.4076 | 0.05736 | 0.0567 | -7.106
1 | -0.3896 | 0.05631 | 0.0591 | -6.9188
1.5 | -0.3725 | 0.05538 | 0.0614 | -6.7263
2 | -0.347 | 0.05493 | 0.0622 | -6.3171
2.5 | -0.3071 | 0.0553 | 0.0601 | -5.5533
3 | -0.222 | 0.0585 | 0.0484 | -3.7949
3.5 | -0.1228 | 0.06248 | 0.0339 | -1.9654
4 | -0.0351 | 0.06614 | 0.0215 | -0.53069
4.5 | 0.0518 | 0.07026 | 0.009 | 0.73726
5 | 0.1289 | 0.07482 | -0.0017 | 1.7228
5.5 | 0.136 | 0.07517 | 0.0016 | 1.8092
6 | 0.1334 | 0.07524 | 0.0062 | 1.773
6.5 | 0.1762 | 0.07901 | 0.0028 | 2.2301
7 | 0.2291 | 0.08352 | -0.0024 | 2.7431
7.5 | 0.2705 | 0.08742 | -0.0062 | 3.0943
8 | 0.3263 | 0.09218 | -0.0104 | 3.5398
8.5 | 0.4483 | 0.09156 | -0.0105 | 4.8962
9 | 0.5022 | 0.09451 | -0.0116 | 5.3137
9.5 | 0.5509 | 0.09738 | -0.0119 | 5.6572
10 | 0.5924 | 0.10035 | -0.0116 | 5.9033
10.5 | 0.6284 | 0.10349 | -0.0108 | 6.0721
11 | 0.6631 | 0.10668 | -0.0096 | 6.2158
11.5 | 0.6711 | 0.1143 | -0.0116 | 5.8714
12 | 0.692 | 0.12105 | -0.013 | 5.7166
12.5 | 0.6919 | 0.13191 | -0.018 | 5.2452
13 | 0.6782 | 0.1452 | -0.0262 | 4.6708
13.5 | 0.6949 | 0.15475 | -0.0305 | 4.4905
14 | 0.6997 | 0.16629 | -0.0374 | 4.2077
14.5 | 0.7119 | 0.17703 | -0.0435 | 4.0214
15 | 0.7081 | 0.19829 | -0.0578 | 3.571
15.5 | 0.7177 | 0.20549 | -0.0637 | 3.4926
16 | 0.7414 | 0.21359 | -0.0681 | 3.4711
16.5 | 0.7565 | 0.22089 | -0.0737 | 3.4248
17 | 0.7909 | 0.23222 | -0.0773 | 3.4058
17.5 | 0.8052 | 0.23742 | -0.083 | 3.3915
18 | 0.8261 | 0.24545 | -0.0883 | 3.3657
18.5 | 0.8618 | 0.25816 | -0.0917 | 3.3382
19 | 0.8735 | 0.26171 | -0.0982 | 3.3377
19.5 | 0.8984 | 0.27113 | -0.1033 | 3.3135
20 | 0.9291 | 0.28224 | -0.1072 | 3.2919

## 9. Re 100k Mach 0.00 (1)
BIGFOIL.COM POLAR EXPORT
NACA64-318
NACA64-318 |  |  |  | Cl Max: | 1.333 | at alpha= | 15 | deg
JavaFoil+Calcfoil stall+Eppler ext transition |  |  |  | L/D Max: | 45.449 | at alpha= | 6 | deg
Re: | 100000 |  |  | Cd Min: | 0.01528 | at alpha= | 0 | deg
Mach: | 0 |  |  | Cl=0 at alpha= | -2.661 | deg
|  |  |  | @ Cl=0.1, Cd= | 0.016144
|  |  |  | @ Cl=0.4, Cd= | 0.01556
|  |  |  | @ Cl=0.6, Cd= | 0.016709
alpha (deg) | Cl | Cd | Cm | Cl/Cd
-20 | -1.036 | 0.2259 | -0.014 | -4.586
-19.5 | -1.048 | 0.21199 | -0.014 | -4.945
-19 | -1.054 | 0.19893 | -0.015 | -5.298
-18.5 | -1.056 | 0.19242 | -0.015 | -5.487
-18 | -1.056 | 0.17741 | -0.015 | -5.951
-17.5 | -1.052 | 0.17316 | -0.016 | -6.074
-17 | -1.044 | 0.16316 | -0.016 | -6.398
-16.5 | -1.033 | 0.15246 | -0.017 | -6.779
-16 | -1.021 | 0.14466 | -0.017 | -7.056
-15.5 | -1.006 | 0.13506 | -0.018 | -7.446
-15 | -0.988 | 0.12909 | -0.018 | -7.654
-14.5 | -0.968 | 0.12043 | -0.019 | -8.039
-14 | -0.946 | 0.11272 | -0.019 | -8.391
-13.5 | -0.921 | 0.1079 | -0.02 | -8.536
-13 | -0.894 | 0.10137 | -0.02 | -8.818
-12.5 | -0.865 | 0.09507 | -0.02 | -9.094
-12 | -0.833 | 0.089 | -0.021 | -9.361
-11.5 | -0.799 | 0.08422 | -0.021 | -9.492
-11 | -0.764 | 0.07874 | -0.022 | -9.701
-10.5 | -0.727 | 0.07383 | -0.022 | -9.842
-10 | -0.688 | 0.06963 | -0.023 | -9.875
-9.5 | -0.647 | 0.06586 | -0.023 | -9.823
-9 | -0.605 | 0.06187 | -0.024 | -9.782
-8.5 | -0.562 | 0.05816 | -0.025 | -9.667
-8 | -0.606 | 0.02421 | -0.05 | -25.038
-7.5 | -0.555 | 0.02308 | -0.051 | -24.041
-7 | -0.502 | 0.0221 | -0.052 | -22.691
-6.5 | -0.447 | 0.02119 | -0.052 | -21.088
-6 | -0.391 | 0.02039 | -0.053 | -19.176
-5.5 | -0.334 | 0.01966 | -0.054 | -16.999
-5 | -0.268 | 0.01906 | -0.053 | -14.077
-4.5 | -0.212 | 0.0183 | -0.054 | -11.611
-4 | -0.156 | 0.01769 | -0.055 | -8.798
-3.5 | -0.098 | 0.01719 | -0.056 | -5.716
-3 | -0.04 | 0.01678 | -0.057 | -2.393
-2.5 | 0.019 | 0.01643 | -0.058 | 1.129
-2 | 0.078 | 0.01621 | -0.059 | 4.804
-1.5 | 0.138 | 0.01603 | -0.06 | 8.588
-1 | 0.198 | 0.01586 | -0.061 | 12.48
-0.5 | 0.259 | 0.01573 | -0.062 | 16.445
0 | 0.324 | 0.01528 | -0.062 | 21.201
0.5 | 0.384 | 0.01549 | -0.063 | 24.754
1 | 0.443 | 0.01575 | -0.064 | 28.104
1.5 | 0.501 | 0.01605 | -0.065 | 31.214
2 | 0.559 | 0.0164 | -0.065 | 34.09
2.5 | 0.616 | 0.01683 | -0.066 | 36.613
3 | 0.673 | 0.01692 | -0.067 | 39.799
3.5 | 0.726 | 0.01782 | -0.067 | 40.751
4 | 0.781 | 0.01841 | -0.068 | 42.402
4.5 | 0.834 | 0.01913 | -0.068 | 43.57
5 | 0.886 | 0.01989 | -0.068 | 44.557
5.5 | 0.937 | 0.02074 | -0.069 | 45.168
6 | 0.987 | 0.02172 | -0.069 | 45.449
6.5 | 1.063 | 0.02558 | -0.072 | 41.568
7 | 1.113 | 0.02675 | -0.072 | 41.6
7.5 | 1.161 | 0.02809 | -0.073 | 41.313
8 | 1.206 | 0.02949 | -0.073 | 40.915
8.5 | 1.251 | 0.03102 | -0.073 | 40.321
9 | 1.291 | 0.0326 | -0.074 | 39.593
9.5 | 1.328 | 0.03445 | -0.074 | 38.531
10 | 1.166 | 0.07035 | -0.04 | 16.574
10.5 | 1.193 | 0.07545 | -0.037 | 15.813
11 | 1.22 | 0.08069 | -0.036 | 15.121
11.5 | 1.245 | 0.08604 | -0.036 | 14.467
12 | 1.266 | 0.09171 | -0.036 | 13.809
12.5 | 1.284 | 0.09759 | -0.035 | 13.161
13 | 1.3 | 0.10421 | -0.036 | 12.477
13.5 | 1.313 | 0.11185 | -0.035 | 11.735
14 | 1.323 | 0.11888 | -0.035 | 11.126
14.5 | 1.329 | 0.12473 | -0.035 | 10.655
15 | 1.333 | 0.13141 | -0.035 | 10.141
15.5 | 1.332 | 0.1427 | -0.035 | 9.337
16 | 1.326 | 0.15099 | -0.035 | 8.784
16.5 | 1.317 | 0.1597 | -0.035 | 8.249
17 | 1.306 | 0.16645 | -0.035 | 7.844
17.5 | 1.291 | 0.18077 | -0.035 | 7.144
18 | 1.274 | 0.18746 | -0.035 | 6.798
18.5 | 1.256 | 0.19948 | -0.035 | 6.295
19 | 1.235 | 0.21011 | -0.035 | 5.877
19.5 | 1.212 | 0.23122 | -0.034 | 5.242
20 | 1.188 | 0.2388 | -0.034 | 4.975

## 10. Re 100k Mach 0.00 (2)
BIGFOIL.COM POLAR EXPORT
NACA64-318
NACA64-318 |  |  |  | Cl Max: | 1.2373 | at alpha= | 15 | deg
XFOIL ncrit=9 |  |  |  | L/D Max: | 40.0661 | at alpha= | 9 | deg
Re: | 100000 |  |  | Cd Min: | 0.24415 | at alpha= | 20 | deg
Mach: | 0 |  |  | Cl=0 at alpha= | -1.5553 | deg
|  |  |  | @ Cl=0.1, Cd= | 0.03857
|  |  |  | @ Cl=0.4, Cd= | 0.049029
|  |  |  | @ Cl=0.6, Cd= | 0.046029
alpha (deg) | Cl | Cd | Cm | Cl/Cd
-15.5 | -0.4436 | 0.16284 | -0.0221 | -2.7241
-15 | -0.4703 | 0.15635 | -0.0295 | -3.008
-14.5 | -0.4226 | 0.14948 | -0.0279 | -2.8271
-14 | -0.4348 | 0.142 | -0.0328 | -3.062
-13.5 | -0.4075 | 0.13592 | -0.0332 | -2.9981
-13 | -0.7337 | 0.07226 | -0.0733 | -10.1536
-12.5 | -0.7669 | 0.06384 | -0.0734 | -12.0128
-12 | -0.8044 | 0.05755 | -0.0703 | -13.9774
-11.5 | -0.8467 | 0.05383 | -0.0619 | -15.7291
-11 | -0.8972 | 0.05203 | -0.0497 | -17.2439
-10.5 | -0.9312 | 0.04932 | -0.04 | -18.8808
-10 | -0.8995 | 0.04387 | -0.0413 | -20.5038
-9.5 | -0.8361 | 0.03875 | -0.0463 | -21.5768
-9 | -0.7576 | 0.03514 | -0.052 | -21.5595
-8.5 | -0.6683 | 0.03183 | -0.0588 | -20.9959
-8 | -0.5889 | 0.02929 | -0.0634 | -20.1058
-7.5 | -0.5264 | 0.02683 | -0.0664 | -19.6198
-7 | -0.5169 | 0.02326 | -0.0632 | -22.2227
-6.5 | -0.4924 | 0.02314 | -0.0584 | -21.2792
-6 | -0.4352 | 0.02542 | -0.0559 | -17.1204
-5.5 | -0.3704 | 0.02875 | -0.0525 | -12.8835
-5 | -0.2839 | 0.03211 | -0.0513 | -8.8415
-4.5 | -0.2208 | 0.03381 | -0.049 | -6.5306
-4 | -0.1626 | 0.03528 | -0.0466 | -4.6088
-3.5 | -0.1279 | 0.03516 | -0.0436 | -3.6377
-3 | -0.0899 | 0.03424 | -0.0421 | -2.6256
-2.5 | -0.048 | 0.03484 | -0.0395 | -1.3777
-2 | -0.0418 | 0.03441 | -0.0346 | -1.2148
-1.5 | 0.0052 | 0.03354 | -0.0347 | 0.15504
-1 | 0.0079 | 0.03425 | -0.0289 | 0.23066
-0.5 | 0.0134 | 0.0345 | -0.0253 | 0.38841
0 | 0.0602 | 0.03468 | -0.0248 | 1.7359
1 | 0.1032 | 0.03638 | -0.0202 | 2.8367
1.5 | 0.0913 | 0.03853 | -0.0149 | 2.3696
2 | 0.1565 | 0.03883 | -0.0179 | 4.0304
2.5 | 0.1545 | 0.0411 | -0.0132 | 3.7591
3 | 0.218 | 0.04145 | -0.0145 | 5.2593
3.5 | 0.2214 | 0.0437 | -0.0111 | 5.0664
4 | 0.2601 | 0.04489 | -0.0103 | 5.7942
4.5 | 0.3069 | 0.04554 | -0.0093 | 6.7391
5 | 0.3256 | 0.04714 | -0.0065 | 6.9071
5.5 | 0.3543 | 0.04827 | -0.004 | 7.34
6 | 0.4079 | 0.04916 | -0.0052 | 8.2974
6.5 | 0.4989 | 0.04968 | -0.0125 | 10.0423
8 | 0.8135 | 0.03832 | -0.0213 | 21.2291
8.5 | 0.9535 | 0.02967 | -0.0242 | 32.1368
9 | 1.0309 | 0.02573 | -0.0239 | 40.0661
9.5 | 1.04 | 0.02624 | -0.0188 | 39.6341
10 | 1.0331 | 0.02855 | -0.0131 | 36.1856
10.5 | 1.0018 | 0.03437 | -0.0081 | 29.1475
11 | 0.9863 | 0.03996 | -0.0049 | 24.6822
11.5 | 1.0001 | 0.0437 | -0.0026 | 22.8856
12 | 1.0346 | 0.04628 | -0.001 | 22.3552
13 | 1.1337 | 0.05149 | 0.0006 | 22.0179
13.5 | 1.1851 | 0.05519 | 0.0006 | 21.4731
14 | 1.2057 | 0.06026 | 0.0016 | 20.0083
14.5 | 1.2253 | 0.06553 | 0.0021 | 18.6983
15 | 1.2373 | 0.07257 | 0.0023 | 17.0497
15.5 | 1.2022 | 0.08118 | 0.0023 | 14.8091
16 | 1.1608 | 0.09175 | 0.0003 | 12.6518
16.5 | 1.1162 | 0.10427 | -0.0039 | 10.7049
17 | 0.9004 | 0.15219 | -0.0332 | 5.9163
18 | 0.8265 | 0.21311 | -0.0649 | 3.8783
18.5 | 0.813 | 0.21819 | -0.0737 | 3.7261
19 | 0.8458 | 0.22734 | -0.0747 | 3.7204
19.5 | 0.841 | 0.23189 | -0.0826 | 3.6267
20 | 0.8939 | 0.24415 | -0.0799 | 3.6613

## 11. Re 100k Mach 0.10 (1)
BIGFOIL.COM POLAR EXPORT
NACA64-318
NACA64-318 |  |  |  | Cl Max: | 1.363 | at alpha= | 10 | deg
JavaFoil+Calcfoil stall+Eppler ext transition |  |  |  | L/D Max: | 45.043 | at alpha= | 6 | deg
Re: | 100000 |  |  | Cd Min: | 0.01534 | at alpha= | 0 | deg
Mach: | 0.1 |  |  | Cl=0 at alpha= | -2.661 | deg
|  |  |  | @ Cl=0.1, Cd= | 0.016204
|  |  |  | @ Cl=0.4, Cd= | 0.015619
|  |  |  | @ Cl=0.6, Cd= | 0.016772
alpha (deg) | Cl | Cd | Cm | Cl/Cd
-20 | -1.004 | 0.22944 | -0.014 | -4.375
-19.5 | -1.02 | 0.21803 | -0.014 | -4.676
-19 | -1.029 | 0.20655 | -0.015 | -4.979
-18.5 | -1.034 | 0.19259 | -0.015 | -5.368
-18 | -1.037 | 0.1874 | -0.016 | -5.531
-17.5 | -1.035 | 0.17633 | -0.016 | -5.872
-17 | -1.03 | 0.16499 | -0.016 | -6.241
-16.5 | -1.022 | 0.15658 | -0.017 | -6.525
-16 | -1.011 | 0.14567 | -0.017 | -6.939
-15.5 | -0.998 | 0.13613 | -0.018 | -7.329
-15 | -0.982 | 0.13021 | -0.018 | -7.542
-14.5 | -0.963 | 0.12088 | -0.018 | -7.969
-14 | -0.943 | 0.11546 | -0.019 | -8.164
-13.5 | -0.919 | 0.10827 | -0.019 | -8.487
-13 | -0.893 | 0.10231 | -0.02 | -8.728
-12.5 | -0.864 | 0.09507 | -0.02 | -9.091
-12 | -0.834 | 0.09033 | -0.021 | -9.228
-11.5 | -0.8 | 0.08417 | -0.021 | -9.51
-11 | -0.765 | 0.07954 | -0.022 | -9.623
-10.5 | -0.728 | 0.07455 | -0.022 | -9.771
-10 | -0.69 | 0.07019 | -0.023 | -9.825
-9.5 | -0.649 | 0.06632 | -0.023 | -9.788
-9 | -0.607 | 0.06215 | -0.024 | -9.773
-8.5 | -0.564 | 0.05833 | -0.025 | -9.673
-8 | -0.52 | 0.05475 | -0.027 | -9.505
-7.5 | -0.557 | 0.02329 | -0.051 | -23.916
-7 | -0.503 | 0.02225 | -0.052 | -22.629
-6.5 | -0.449 | 0.02136 | -0.053 | -21.012
-6 | -0.393 | 0.02051 | -0.054 | -19.146
-5.5 | -0.336 | 0.01978 | -0.055 | -16.975
-5 | -0.27 | 0.01916 | -0.053 | -14.066
-4.5 | -0.213 | 0.01844 | -0.054 | -11.564
-4 | -0.156 | 0.01784 | -0.055 | -8.756
-3.5 | -0.099 | 0.0173 | -0.056 | -5.702
-3 | -0.04 | 0.01689 | -0.057 | -2.388
-2.5 | 0.019 | 0.01658 | -0.059 | 1.124
-2 | 0.078 | 0.01627 | -0.06 | 4.809
-1.5 | 0.138 | 0.01609 | -0.06 | 8.596
-1 | 0.199 | 0.01592 | -0.061 | 12.484
-0.5 | 0.26 | 0.01581 | -0.062 | 16.432
0 | 0.325 | 0.01534 | -0.063 | 21.215
0.5 | 0.385 | 0.01555 | -0.063 | 24.77
1 | 0.444 | 0.01582 | -0.064 | 28.104
1.5 | 0.503 | 0.01614 | -0.065 | 31.18
2 | 0.561 | 0.01649 | -0.065 | 34.047
2.5 | 0.619 | 0.01691 | -0.066 | 36.61
3 | 0.676 | 0.0174 | -0.067 | 38.866
3.5 | 0.729 | 0.01798 | -0.068 | 40.561
4 | 0.784 | 0.01855 | -0.068 | 42.25
4.5 | 0.837 | 0.01923 | -0.068 | 43.541
5 | 0.889 | 0.02005 | -0.069 | 44.356
5.5 | 0.941 | 0.02094 | -0.069 | 44.951
6 | 0.99 | 0.02199 | -0.069 | 45.043
6.5 | 1.067 | 0.02577 | -0.072 | 41.422
7 | 1.117 | 0.02703 | -0.072 | 41.321
7.5 | 1.164 | 0.0284 | -0.073 | 41.007
8 | 1.21 | 0.02983 | -0.073 | 40.577
8.5 | 1.255 | 0.03133 | -0.074 | 40.039
9 | 1.294 | 0.03302 | -0.074 | 39.192
9.5 | 1.33 | 0.03483 | -0.074 | 38.195
10 | 1.363 | 0.03679 | -0.075 | 37.031
10.5 | 1.195 | 0.07611 | -0.037 | 15.7
11 | 1.221 | 0.08079 | -0.036 | 15.115
11.5 | 1.245 | 0.0862 | -0.036 | 14.438
12 | 1.265 | 0.09189 | -0.036 | 13.766
12.5 | 1.282 | 0.09889 | -0.035 | 12.961
13 | 1.296 | 0.10491 | -0.035 | 12.351
13.5 | 1.306 | 0.11129 | -0.035 | 11.738
14 | 1.314 | 0.12017 | -0.035 | 10.937
14.5 | 1.318 | 0.12631 | -0.035 | 10.437
15 | 1.32 | 0.13476 | -0.035 | 9.794

## 12. Re 100k Mach 0.10 (2)
BIGFOIL.COM POLAR EXPORT
NACA64-318
NACA64-318 |  |  |  | Cl Max: | 1.223 | at alpha= | 15 | deg
XFOIL ncrit=9 |  |  |  | L/D Max: | 40.0505 | at alpha= | 9 | deg
Re: | 100000 |  |  | Cd Min: | 0.24545 | at alpha= | 20 | deg
Mach: | 0.1 |  |  | Cl=0 at alpha= | -1.6115 | deg
|  |  |  | @ Cl=0.1, Cd= | 0.038811
|  |  |  | @ Cl=0.4, Cd= | 0.049126
|  |  |  | @ Cl=0.6, Cd= | 0.045876
alpha (deg) | Cl | Cd | Cm | Cl/Cd
-15.5 | -0.4421 | 0.16342 | -0.0222 | -2.7053
-15 | -0.4675 | 0.15705 | -0.0294 | -2.9768
-14.5 | -0.4205 | 0.15006 | -0.028 | -2.8022
-14 | -0.4317 | 0.14268 | -0.0328 | -3.0257
-13.5 | -0.405 | 0.13651 | -0.0334 | -2.9668
-13 | -0.7212 | 0.07424 | -0.0736 | -9.7144
-12.5 | -0.7505 | 0.06537 | -0.0743 | -11.4808
-12 | -0.7874 | 0.05859 | -0.0722 | -13.4392
-11.5 | -0.8293 | 0.05446 | -0.0648 | -15.2277
-11 | -0.883 | 0.0528 | -0.0523 | -16.7235
-10.5 | -0.9227 | 0.05033 | -0.042 | -18.333
-10 | -0.8961 | 0.04476 | -0.0429 | -20.0201
-9.5 | -0.8357 | 0.03944 | -0.0477 | -21.1891
-9 | -0.758 | 0.03564 | -0.0533 | -21.2682
-8.5 | -0.6665 | 0.03214 | -0.0603 | -20.7374
-8 | -0.5856 | 0.02954 | -0.065 | -19.824
-7.5 | -0.5216 | 0.02707 | -0.068 | -19.2686
-7 | -0.5094 | 0.0237 | -0.0651 | -21.4937
-6.5 | -0.4913 | 0.02314 | -0.0596 | -21.2316
-6 | -0.4378 | 0.0252 | -0.0568 | -17.373
-5.5 | -0.3744 | 0.02848 | -0.0533 | -13.1461
-5 | -0.2848 | 0.0324 | -0.0515 | -8.7901
-4.5 | -0.224 | 0.03369 | -0.0495 | -6.6489
-4 | -0.1658 | 0.03529 | -0.0468 | -4.6982
-3.5 | -0.1332 | 0.03527 | -0.0435 | -3.7766
-3 | -0.0636 | 0.03514 | -0.0442 | -1.8099
-2.5 | -0.0451 | 0.03503 | -0.04 | -1.2875
-2 | -0.0439 | 0.03458 | -0.0346 | -1.2695
-1.5 | 0.0126 | 0.0339 | -0.0352 | 0.37168
-1 | 0.0087 | 0.03443 | -0.0291 | 0.25269
0 | 0.0614 | 0.03486 | -0.0249 | 1.7613
0.5 | 0.0422 | 0.03636 | -0.0186 | 1.1606
1 | 0.1056 | 0.03654 | -0.0204 | 2.89
1.5 | 0.0887 | 0.03878 | -0.0147 | 2.2873
2 | 0.1572 | 0.03897 | -0.0175 | 4.0339
2.5 | 0.1515 | 0.04136 | -0.0128 | 3.663
3 | 0.2226 | 0.04154 | -0.0149 | 5.3587
3.5 | 0.2223 | 0.04389 | -0.0112 | 5.0649
4 | 0.2534 | 0.04534 | -0.0098 | 5.5889
4.5 | 0.3131 | 0.04561 | -0.0097 | 6.8647
5 | 0.3292 | 0.04724 | -0.0065 | 6.9687
5.5 | 0.3573 | 0.04841 | -0.004 | 7.3807
6 | 0.408 | 0.04926 | -0.0046 | 8.2826
6.5 | 0.5015 | 0.04973 | -0.012 | 10.0845
8 | 0.8399 | 0.03649 | -0.0214 | 23.0173
8.5 | 0.9353 | 0.03102 | -0.0219 | 30.1515
9 | 1.0313 | 0.02575 | -0.0226 | 40.0505
9.5 | 1.0271 | 0.0273 | -0.017 | 37.6227
10 | 1.0238 | 0.02952 | -0.0116 | 34.6816
10.5 | 0.9936 | 0.03549 | -0.007 | 27.9966
11 | 0.9814 | 0.04092 | -0.004 | 23.9834
11.5 | 0.9982 | 0.04449 | -0.0018 | 22.4365
12 | 1.0414 | 0.04673 | -0.0001 | 22.2855
12.5 | 1.0941 | 0.04913 | 0.0006 | 22.2695
13 | 1.1346 | 0.05247 | 0.0014 | 21.6238
13.5 | 1.1804 | 0.05655 | 0.0017 | 20.8736
14 | 1.1957 | 0.06203 | 0.0027 | 19.2762
14.5 | 1.2079 | 0.06782 | 0.0032 | 17.8104
15 | 1.223 | 0.07495 | 0.0031 | 16.3175
15.5 | 1.1844 | 0.08405 | 0.0025 | 14.0916
16 | 1.1403 | 0.09514 | -0.0002 | 11.9855
16.5 | 1.0846 | 0.10883 | -0.006 | 9.966
18 | 0.827 | 0.21417 | -0.0656 | 3.8614
18.5 | 0.8141 | 0.21914 | -0.0744 | 3.715
19 | 0.8478 | 0.22846 | -0.0753 | 3.7109
19.5 | 0.8427 | 0.23289 | -0.0834 | 3.6184
20 | 0.8959 | 0.24545 | -0.0807 | 3.65

## 13. Re 100k Mach 0.25 (1)
BIGFOIL.COM POLAR EXPORT
NACA64-318
NACA64-318 |  |  |  | Cl Max: | 1.311 | at alpha= | 9 | deg
JavaFoil+Calcfoil stall+Eppler ext transition |  |  |  | L/D Max: | 43.913 | at alpha= | 6 | deg
Re: | 100000 |  |  | Cd Min: | 0.01568 | at alpha= | 0 | deg
Mach: | 0.25 |  |  | Cl=0 at alpha= | -2.6583 | deg
|  |  |  | @ Cl=0.1, Cd= | 0.016679
|  |  |  | @ Cl=0.4, Cd= | 0.015939
|  |  |  | @ Cl=0.6, Cd= | 0.017149
alpha (deg) | Cl | Cd | Cm | Cl/Cd
-20 | -0.714 | 0.30403 | -0.013 | -2.347
-19.5 | -0.765 | 0.28416 | -0.014 | -2.691
-19 | -0.804 | 0.25337 | -0.014 | -3.174
-18.5 | -0.838 | 0.23968 | -0.015 | -3.495
-18 | -0.867 | 0.21957 | -0.015 | -3.948
-17.5 | -0.89 | 0.20749 | -0.016 | -4.287
-17 | -0.905 | 0.19052 | -0.016 | -4.751
-16.5 | -0.917 | 0.17338 | -0.017 | -5.287
-16 | -0.924 | 0.16329 | -0.017 | -5.657
-15.5 | -0.927 | 0.15234 | -0.018 | -6.082
-15 | -0.925 | 0.14255 | -0.018 | -6.491
-14.5 | -0.919 | 0.13027 | -0.019 | -7.058
-14 | -0.91 | 0.12252 | -0.019 | -7.424
-13.5 | -0.896 | 0.11621 | -0.02 | -7.707
-13 | -0.878 | 0.10619 | -0.02 | -8.265
-12.5 | -0.856 | 0.1001 | -0.021 | -8.55
-12 | -0.831 | 0.09333 | -0.021 | -8.9
-11.5 | -0.802 | 0.08732 | -0.022 | -9.188
-11 | -0.77 | 0.08271 | -0.022 | -9.315
-10.5 | -0.736 | 0.07715 | -0.023 | -9.542
-10 | -0.699 | 0.07179 | -0.023 | -9.741
-9.5 | -0.66 | 0.06746 | -0.024 | -9.784
-9 | -0.619 | 0.06331 | -0.024 | -9.773
-8.5 | -0.576 | 0.05924 | -0.026 | -9.723
-8 | -0.531 | 0.05588 | -0.026 | -9.509
-7.5 | -0.486 | 0.05228 | -0.028 | -9.296
-7 | -0.514 | 0.02315 | -0.053 | -22.228
-6.5 | -0.459 | 0.02213 | -0.054 | -20.734
-6 | -0.402 | 0.02123 | -0.055 | -18.921
-5.5 | -0.344 | 0.02042 | -0.056 | -16.828
-5 | -0.276 | 0.01984 | -0.054 | -13.892
-4.5 | -0.218 | 0.01909 | -0.056 | -11.427
-4 | -0.16 | 0.01839 | -0.057 | -8.702
-3.5 | -0.101 | 0.01787 | -0.058 | -5.651
-3 | -0.041 | 0.01743 | -0.059 | -2.367
-2.5 | 0.019 | 0.01711 | -0.06 | 1.115
-2 | 0.08 | 0.01676 | -0.061 | 4.778
-1.5 | 0.142 | 0.01651 | -0.061 | 8.578
-1 | 0.204 | 0.01633 | -0.062 | 12.468
-0.5 | 0.266 | 0.0162 | -0.063 | 16.418
0 | 0.333 | 0.01568 | -0.064 | 21.25
0.5 | 0.394 | 0.01591 | -0.065 | 24.781
1 | 0.455 | 0.01621 | -0.065 | 28.068
1.5 | 0.515 | 0.01656 | -0.066 | 31.103
2 | 0.575 | 0.01695 | -0.067 | 33.909
2.5 | 0.634 | 0.01742 | -0.067 | 36.378
3 | 0.692 | 0.01795 | -0.068 | 38.577
3.5 | 0.746 | 0.01858 | -0.069 | 40.163
4 | 0.801 | 0.01928 | -0.07 | 41.558
4.5 | 0.856 | 0.02006 | -0.07 | 42.663
5 | 0.909 | 0.02093 | -0.07 | 43.443
5.5 | 0.961 | 0.02193 | -0.07 | 43.812
6 | 1.011 | 0.02303 | -0.071 | 43.913
6.5 | 1.09 | 0.02702 | -0.074 | 40.344
7 | 1.14 | 0.02847 | -0.074 | 40.03
7.5 | 1.187 | 0.02994 | -0.075 | 39.653
8 | 1.232 | 0.03162 | -0.075 | 38.96
8.5 | 1.274 | 0.03331 | -0.075 | 38.249
9 | 1.311 | 0.03517 | -0.076 | 37.277
9.5 | 1.151 | 0.06834 | -0.039 | 16.847
10 | 1.177 | 0.07324 | -0.037 | 16.073
10.5 | 1.201 | 0.07859 | -0.037 | 15.283
11 | 1.221 | 0.08442 | -0.036 | 14.458
11.5 | 1.236 | 0.09072 | -0.036 | 13.624
12 | 1.247 | 0.09797 | -0.036 | 12.728
12.5 | 1.252 | 0.1039 | -0.035 | 12.054
13 | 1.253 | 0.11268 | -0.035 | 11.122
13.5 | 1.249 | 0.12166 | -0.035 | 10.265
14 | 1.239 | 0.13152 | -0.035 | 9.419

## 14. Re 100k Mach 0.25 (2)
BIGFOIL.COM POLAR EXPORT
NACA64-318
NACA64-318 |  |  |  | Cl Max: | 1.1408 | at alpha= | 13.5 | deg
XFOIL ncrit=9 |  |  |  | L/D Max: | 31.089 | at alpha= | 9.5 | deg
Re: | 100000 |  |  | Cd Min: | 0.22434 | at alpha= | 18.5 | deg
Mach: | 0.25 |  |  | Cl=0 at alpha= | 0.15306 | deg
|  |  |  | @ Cl=0.1, Cd= | 0.04164
|  |  |  | @ Cl=0.4, Cd= | 0.051121
|  |  |  | @ Cl=0.6, Cd= | 0.049312
alpha (deg) | Cl | Cd | Cm | Cl/Cd
-15 | -0.4521 | 0.16044 | -0.0289 | -2.8179
-14.5 | -0.4105 | 0.15311 | -0.0285 | -2.6811
-14 | -0.4156 | 0.14606 | -0.033 | -2.8454
-13.5 | -0.3927 | 0.13957 | -0.0342 | -2.8136
-13 | -0.3965 | 0.13171 | -0.038 | -3.0104
-12.5 | -0.4144 | 0.11692 | -0.0458 | -3.5443
-12 | -0.706 | 0.06533 | -0.0778 | -10.8067
-11.5 | -0.739 | 0.05835 | -0.0763 | -12.665
-11 | -0.7851 | 0.05471 | -0.0688 | -14.3502
-10.5 | -0.8557 | 0.0546 | -0.0543 | -15.6722
-10 | -0.8659 | 0.04964 | -0.0518 | -17.4436
-9.5 | -0.8222 | 0.0431 | -0.0562 | -19.0766
-9 | -0.7511 | 0.03835 | -0.0613 | -19.5854
-8.5 | -0.6706 | 0.03427 | -0.0663 | -19.5681
-8 | -0.5652 | 0.03079 | -0.074 | -18.3566
-7.5 | -0.4893 | 0.02829 | -0.0775 | -17.2959
-7 | -0.4705 | 0.02551 | -0.0747 | -18.4437
-6.5 | -0.4993 | 0.02318 | -0.0642 | -21.5401
-6 | -0.4544 | 0.02521 | -0.0596 | -18.0246
-5.5 | -0.3703 | 0.0288 | -0.0579 | -12.8576
-5 | -0.3098 | 0.03175 | -0.0536 | -9.7575
-4.5 | -0.2183 | 0.03539 | -0.0517 | -6.1684
-4 | -0.1212 | 0.03716 | -0.0526 | -3.2616
-3.5 | -0.0882 | 0.03716 | -0.0491 | -2.3735
-3 | -0.0729 | 0.03687 | -0.0442 | -1.9772
-2.5 | -0.0616 | 0.03624 | -0.0395 | -1.6998
-2 | -0.0281 | 0.03584 | -0.037 | -0.78404
-1.5 | -0.0289 | 0.0363 | -0.0304 | -0.79614
-1 | -0.0268 | 0.03615 | -0.0256 | -0.74136
-0.5 | 0.0055 | 0.03638 | -0.0233 | 0.15118
0 | -0.0165 | 0.03745 | -0.0159 | -0.44059
0.5 | 0.0374 | 0.0376 | -0.0172 | 0.99468
1 | 0.033 | 0.03926 | -0.0124 | 0.84055
1.5 | 0.088 | 0.0398 | -0.0146 | 2.2111
2 | 0.0979 | 0.04161 | -0.0109 | 2.3528
2.5 | 0.1518 | 0.04237 | -0.0123 | 3.5827
3 | 0.1712 | 0.04426 | -0.0109 | 3.8681
3.5 | 0.2385 | 0.04461 | -0.0117 | 5.3463
4 | 0.2479 | 0.04663 | -0.0086 | 5.3163
4.5 | 0.2752 | 0.04815 | -0.0067 | 5.7155
5 | 0.3111 | 0.04936 | -0.0051 | 6.3027
5.5 | 0.3469 | 0.05027 | -0.0027 | 6.9007
6.5 | 0.4617 | 0.05211 | -0.0059 | 8.8601
7 | 0.542 | 0.05204 | -0.0106 | 10.4151
8.5 | 0.886 | 0.03586 | -0.0151 | 24.7072
9 | 0.9635 | 0.03115 | -0.0132 | 30.931
9.5 | 0.9849 | 0.03168 | -0.01 | 31.089
10 | 0.9779 | 0.03506 | -0.0053 | 27.8922
10.5 | 0.9574 | 0.04107 | -0.0022 | 23.3114
11 | 0.9628 | 0.0455 | 0.0002 | 21.1604
11.5 | 0.9955 | 0.04831 | 0.0024 | 20.6065
12 | 1.0415 | 0.05095 | 0.0039 | 20.4416
12.5 | 1.0897 | 0.05425 | 0.005 | 20.0866
13 | 1.1233 | 0.05876 | 0.0058 | 19.1167
13.5 | 1.1408 | 0.0648 | 0.0064 | 17.6049
14 | 1.1229 | 0.07289 | 0.0062 | 15.4054
14.5 | 1.0912 | 0.08291 | 0.0043 | 13.1613
15 | 1.0434 | 0.09581 | -0.0005 | 10.8903
15.5 | 0.9783 | 0.11327 | -0.0096 | 8.6369
16 | 0.9115 | 0.13528 | -0.0229 | 6.7379
16.5 | 0.8329 | 0.17135 | -0.0437 | 4.8608
17 | 0.8063 | 0.20392 | -0.0603 | 3.954
17.5 | 0.7943 | 0.20945 | -0.0686 | 3.7923
18 | 0.8348 | 0.22007 | -0.0691 | 3.7933
18.5 | 0.8214 | 0.22434 | -0.0784 | 3.6614

## 15. Re 100k Mach 0.50 (1)
BIGFOIL.COM POLAR EXPORT
NACA64-318
NACA64-318 |  |  |  | Cl Max: | 1.264 | at alpha= | 20 | deg
JavaFoil+Calcfoil stall+Eppler ext transition |  |  |  | L/D Max: | 39.334 | at alpha= | 5 | deg
Re: | 100000 |  |  | Cd Min: | 0.01736 | at alpha= | 0 | deg
Mach: | 0.5 |  |  | Cl=0 at alpha= | -2.6591 | deg
|  |  |  | @ Cl=0.1, Cd= | 0.018784
|  |  |  | @ Cl=0.4, Cd= | 0.017535
|  |  |  | @ Cl=0.6, Cd= | 0.01897
alpha (deg) | Cl | Cd | Cm | Cl/Cd
-20 | -0.978 | 0.36112 | -0.022 | -2.709
-19.5 | -0.949 | 0.35672 | -0.022 | -2.66
-19 | -0.921 | 0.32927 | -0.022 | -2.796
-18.5 | -0.893 | 0.33528 | -0.023 | -2.664
-18 | -0.866 | 0.34228 | -0.023 | -2.529
-17.5 | -0.838 | 0.3236 | -0.024 | -2.59
-17 | -0.809 | 0.29451 | -0.023 | -2.746
-16.5 | -0.781 | 0.29219 | -0.023 | -2.672
-16 | -0.753 | 0.28326 | -0.024 | -2.659
-15.5 | -0.726 | 0.26764 | -0.024 | -2.711
-15 | -0.696 | 0.25515 | -0.023 | -2.728
-14.5 | -0.668 | 0.25505 | -0.023 | -2.62
-14 | -0.64 | 0.23908 | -0.024 | -2.679
-13.5 | -0.613 | 0.24163 | -0.024 | -2.536
-13 | -0.584 | 0.22309 | -0.023 | -2.618
-12.5 | -0.556 | 0.20766 | -0.023 | -2.676
-12 | -0.528 | 0.20894 | -0.023 | -2.525
-11.5 | -0.5 | 0.18525 | -0.024 | -2.698
-11 | -0.472 | 0.19354 | -0.024 | -2.437
-10.5 | -0.443 | 0.13503 | -0.022 | -3.281
-10 | -0.594 | 0.09476 | -0.023 | -6.267
-9.5 | -0.638 | 0.08283 | -0.025 | -7.702
-9 | -0.631 | 0.07336 | -0.026 | -8.6
-8.5 | -0.605 | 0.06663 | -0.027 | -9.085
-8 | -0.569 | 0.06156 | -0.028 | -9.249
-7.5 | -0.527 | 0.05704 | -0.029 | -9.238
-7 | -0.48 | 0.05307 | -0.03 | -9.041
-6.5 | -0.43 | 0.04925 | -0.032 | -8.739
-6 | -0.44 | 0.02466 | -0.061 | -17.849
-5.5 | -0.378 | 0.02348 | -0.062 | -16.081
-5 | -0.313 | 0.02251 | -0.063 | -13.924
-4.5 | -0.24 | 0.02198 | -0.061 | -10.912
-4 | -0.176 | 0.0205 | -0.062 | -8.589
-3.5 | -0.111 | 0.02047 | -0.062 | -5.429
-3 | -0.045 | 0.01982 | -0.063 | -2.295
-2.5 | 0.021 | 0.0193 | -0.064 | 1.089
-2 | 0.088 | 0.01884 | -0.065 | 4.686
-1.5 | 0.156 | 0.01852 | -0.066 | 8.424
-1 | 0.224 | 0.01823 | -0.067 | 12.312
-0.5 | 0.293 | 0.01808 | -0.068 | 16.225
0 | 0.367 | 0.01736 | -0.069 | 21.168
0.5 | 0.435 | 0.01772 | -0.07 | 24.544
1 | 0.502 | 0.01815 | -0.071 | 27.639
1.5 | 0.568 | 0.01866 | -0.071 | 30.424
2 | 0.633 | 0.01929 | -0.072 | 32.815
2.5 | 0.698 | 0.01998 | -0.073 | 34.935
3 | 0.762 | 0.0208 | -0.073 | 36.618
3.5 | 0.819 | 0.02171 | -0.074 | 37.733
4 | 0.879 | 0.02276 | -0.074 | 38.61
4.5 | 0.938 | 0.0239 | -0.075 | 39.227
5 | 0.993 | 0.02524 | -0.075 | 39.334
5.5 | 1.045 | 0.02683 | -0.076 | 38.95
6 | 1.131 | 0.03153 | -0.08 | 35.867
6.5 | 1.179 | 0.03388 | -0.081 | 34.807
7 | 1.221 | 0.0361 | -0.082 | 33.83
7.5 | 1.079 | 0.05821 | -0.044 | 18.544
8 | 1.099 | 0.06423 | -0.04 | 17.11
8.5 | 1.106 | 0.07087 | -0.038 | 15.613
9 | 1.077 | 0.08034 | -0.037 | 13.407
9.5 | 0.944 | 0.10029 | -0.035 | 9.414
10 | 0.71 | 0.156 | -0.035 | 4.549
10.5 | 0.737 | 0.17343 | -0.035 | 4.25
11 | 0.766 | 0.21091 | -0.04 | 3.63
11.5 | 0.793 | 0.2026 | -0.041 | 3.914
12 | 0.82 | 0.20705 | -0.041 | 3.962
12.5 | 0.848 | 0.21166 | -0.042 | 4.006
13 | 0.876 | 0.24997 | -0.045 | 3.506
13.5 | 0.904 | 0.24652 | -0.046 | 3.665
14 | 0.931 | 0.25647 | -0.047 | 3.631
14.5 | 0.96 | 0.27637 | -0.05 | 3.473
15 | 0.987 | 0.28355 | -0.05 | 3.48
15.5 | 1.015 | 0.30249 | -0.052 | 3.355
16 | 1.043 | 0.32369 | -0.054 | 3.223
16.5 | 1.07 | 0.32818 | -0.055 | 3.261
17 | 1.097 | 0.33193 | -0.055 | 3.305
17.5 | 1.127 | 0.35119 | -0.058 | 3.209
18 | 1.154 | 0.33671 | -0.059 | 3.427
18.5 | 1.18 | 0.35531 | -0.059 | 3.322
19 | 1.208 | 0.37328 | -0.06 | 3.235
19.5 | 1.237 | 0.38132 | -0.062 | 3.245
20 | 1.264 | 0.37447 | -0.063 | 3.374

## 16. Re 100k Mach 0.50 (2)
BIGFOIL.COM POLAR EXPORT
NACA64-318
NACA64-318 |  |  |  | Cl Max: | 0.9449 | at alpha= | 12 | deg
XFOIL ncrit=9 |  |  |  | L/D Max: | 18.457 | at alpha= | 9.5 | deg
Re: | 100000 |  |  | Cd Min: | 0.2451 | at alpha= | -20 | deg
Mach: | 0.5 |  |  | Cl=0 at alpha= | 1.4519 | deg
|  |  |  | @ Cl=0.1, Cd= | 0.049483
|  |  |  | @ Cl=0.4, Cd= | 0.058367
|  |  |  | @ Cl=0.6, Cd= | 0.058918
alpha (deg) | Cl | Cd | Cm | Cl/Cd
-20 | -0.6092 | 0.2451 | 0.0143 | -2.4855
-19.5 | -0.5901 | 0.23854 | 0.0089 | -2.4738
-19 | -0.5774 | 0.23252 | 0.0026 | -2.4832
-18.5 | -0.5439 | 0.22272 | 0.0004 | -2.4421
-18 | -0.5362 | 0.21878 | -0.0065 | -2.4509
-17.5 | -0.5086 | 0.20857 | -0.0098 | -2.4385
-17 | -0.4805 | 0.20076 | -0.0128 | -2.3934
-16.5 | -0.4837 | 0.19709 | -0.0201 | -2.4542
-16 | -0.4404 | 0.1862 | -0.021 | -2.3652
-15.5 | -0.4477 | 0.18308 | -0.0279 | -2.4454
-15 | -0.4061 | 0.17179 | -0.0292 | -2.3639
-14.5 | -0.4116 | 0.16798 | -0.0348 | -2.4503
-14 | -0.3687 | 0.15756 | -0.0358 | -2.3401
-13.5 | -0.383 | 0.15321 | -0.0416 | -2.4998
-13 | -0.3466 | 0.14322 | -0.0431 | -2.4201
-12.5 | -0.3741 | 0.12524 | -0.0551 | -2.9871
-12 | -0.3585 | 0.117 | -0.0574 | -3.0641
-11.5 | -0.3642 | 0.10665 | -0.062 | -3.4149
-11 | -0.4368 | 0.08644 | -0.0749 | -5.0532
-10.5 | -0.4931 | 0.0794 | -0.0734 | -6.2103
-10 | -0.5474 | 0.07093 | -0.0761 | -7.7175
-9.5 | -0.5742 | 0.05809 | -0.0891 | -9.8847
-9 | -0.5742 | 0.04869 | -0.0981 | -11.793
-8.5 | -0.537 | 0.04197 | -0.1041 | -12.7949
-8 | -0.48 | 0.0367 | -0.1073 | -13.079
-7.5 | -0.4009 | 0.03375 | -0.1081 | -11.8785
-7 | -0.3442 | 0.03198 | -0.1055 | -10.763
-6.5 | -0.3539 | 0.02955 | -0.0985 | -11.9763
-6 | -0.4028 | 0.0275 | -0.0865 | -14.6473
-5.5 | -0.3996 | 0.02936 | -0.0744 | -13.6104
-5 | -0.2671 | 0.03724 | -0.0697 | -7.1724
-4.5 | -0.1481 | 0.04115 | -0.0683 | -3.599
-4 | -0.1278 | 0.042 | -0.0612 | -3.0429
-3.5 | -0.0598 | 0.04319 | -0.0593 | -1.3846
-3 | -0.0108 | 0.04289 | -0.0569 | -0.25181
-2.5 | -0.0319 | 0.04344 | -0.0465 | -0.73435
-2 | -0.0908 | 0.04408 | -0.0318 | -2.0599
-1.5 | -0.0579 | 0.04301 | -0.0292 | -1.3462
-1 | -0.1351 | 0.04423 | -0.0123 | -3.0545
-0.5 | -0.1299 | 0.04437 | -0.0067 | -2.9277
0 | -0.1208 | 0.04435 | -0.0037 | -2.7238
0.5 | -0.0665 | 0.04474 | -0.0035 | -1.4864
1 | -0.0611 | 0.04558 | -0.0011 | -1.3405
1.5 | 0.0065 | 0.04612 | -0.0026 | 0.14094
2 | 0.0165 | 0.04752 | -0.0007 | 0.34722
2.5 | 0.0675 | 0.04861 | -0.0012 | 1.3886
3 | 0.1118 | 0.0498 | -0.0012 | 2.245
3.5 | 0.1481 | 0.05141 | -0.0016 | 2.8808
4 | 0.1875 | 0.05292 | -0.0006 | 3.5431
4.5 | 0.2303 | 0.05435 | 0.0002 | 4.2374
5 | 0.2736 | 0.0558 | 0.001 | 4.9032
5.5 | 0.3164 | 0.05711 | 0.0025 | 5.5402
6 | 0.3665 | 0.05812 | 0.0036 | 6.3059
6.5 | 0.4195 | 0.05851 | 0.006 | 7.1697
7 | 0.4433 | 0.0602 | 0.0085 | 7.3638
7.5 | 0.5316 | 0.06021 | 0.0045 | 8.8291
8 | 0.6269 | 0.05841 | 0.0022 | 10.7328
9 | 0.7991 | 0.05167 | 0.0038 | 15.4655
9.5 | 0.8804 | 0.0477 | 0.0084 | 18.457
10 | 0.8813 | 0.05319 | 0.0097 | 16.5689
10.5 | 0.9027 | 0.05759 | 0.0114 | 15.6746
11 | 0.9269 | 0.06276 | 0.0125 | 14.769
11.5 | 0.9401 | 0.06953 | 0.0123 | 13.5208
12 | 0.9449 | 0.07726 | 0.0112 | 12.2301
12.5 | 0.9042 | 0.0907 | 0.0048 | 9.9691
13 | 0.8497 | 0.1079 | -0.0056 | 7.8749
13.5 | 0.7919 | 0.1293 | -0.0198 | 6.1245
14 | 0.7653 | 0.14799 | -0.0316 | 5.1713
14.5 | 0.7617 | 0.16193 | -0.0402 | 4.7039
15 | 0.7662 | 0.17465 | -0.048 | 4.3871
15.5 | 0.7781 | 0.18623 | -0.0547 | 4.1782
16 | 0.8015 | 0.1964 | -0.0595 | 4.081
16.5 | 0.7913 | 0.21425 | -0.0731 | 3.6933
17 | 0.8401 | 0.22695 | -0.0739 | 3.7017

## 17. Re 250k Mach 0.00 (1)
BIGFOIL.COM POLAR EXPORT
NACA64-318
NACA64-318 |  |  |  | Cl Max: | 1.493 | at alpha= | 12.5 | deg
JavaFoil+Calcfoil stall+Eppler ext transition |  |  |  | L/D Max: | 75.336 | at alpha= | 6 | deg
Re: | 250000 |  |  | Cd Min: | 0.01056 | at alpha= | -1.5 | deg
Mach: | 0 |  |  | Cl=0 at alpha= | -2.6557 | deg
|  |  |  | @ Cl=0.1, Cd= | 0.010574
|  |  |  | @ Cl=0.4, Cd= | 0.010738
|  |  |  | @ Cl=0.6, Cd= | 0.01112
alpha (deg) | Cl | Cd | Cm | Cl/Cd
-20 | -1.037 | 0.19278 | -0.014 | -5.378
-19.5 | -1.049 | 0.18221 | -0.015 | -5.758
-19 | -1.055 | 0.17467 | -0.015 | -6.04
-18.5 | -1.057 | 0.16533 | -0.016 | -6.392
-18 | -1.057 | 0.1594 | -0.016 | -6.631
-17.5 | -1.053 | 0.1479 | -0.017 | -7.118
-17 | -1.045 | 0.1413 | -0.017 | -7.396
-16.5 | -1.035 | 0.13575 | -0.018 | -7.623
-16 | -1.022 | 0.12721 | -0.018 | -8.032
-15.5 | -1.007 | 0.12009 | -0.019 | -8.384
-15 | -0.989 | 0.11412 | -0.019 | -8.667
-14.5 | -0.969 | 0.10741 | -0.02 | -9.024
-14 | -0.947 | 0.1015 | -0.02 | -9.331
-13.5 | -0.922 | 0.09626 | -0.021 | -9.583
-13 | -0.895 | 0.09108 | -0.021 | -9.826
-12.5 | -0.866 | 0.08572 | -0.022 | -10.105
-12 | -0.835 | 0.08047 | -0.023 | -10.383
-11.5 | -0.801 | 0.0759 | -0.023 | -10.554
-11 | -0.766 | 0.07145 | -0.024 | -10.715
-10.5 | -0.736 | 0.06411 | -0.029 | -11.484
-10 | -0.804 | 0.02417 | -0.046 | -33.266
-9.5 | -0.759 | 0.02264 | -0.047 | -33.533
-9 | -0.712 | 0.02149 | -0.048 | -33.136
-8.5 | -0.663 | 0.02035 | -0.049 | -32.564
-8 | -0.612 | 0.01934 | -0.05 | -31.642
-7.5 | -0.559 | 0.01839 | -0.051 | -30.412
-7 | -0.505 | 0.01755 | -0.052 | -28.792
-6.5 | -0.45 | 0.0168 | -0.053 | -26.803
-6 | -0.394 | 0.01614 | -0.054 | -24.399
-5.5 | -0.337 | 0.01544 | -0.055 | -21.81
-5 | -0.279 | 0.01164 | -0.056 | -23.938
-4.5 | -0.221 | 0.01131 | -0.057 | -19.506
-4 | -0.162 | 0.01105 | -0.058 | -14.619
-3.5 | -0.102 | 0.01086 | -0.059 | -9.38
-3 | -0.042 | 0.01075 | -0.06 | -3.873
-2.5 | 0.019 | 0.01066 | -0.061 | 1.804
-2 | 0.081 | 0.01058 | -0.062 | 7.622
-1.5 | 0.142 | 0.01056 | -0.063 | 13.486
-1 | 0.206 | 0.01056 | -0.064 | 19.485
-0.5 | 0.268 | 0.0106 | -0.065 | 25.259
0 | 0.33 | 0.01064 | -0.066 | 31.013
0.5 | 0.392 | 0.01072 | -0.066 | 36.592
1 | 0.454 | 0.01086 | -0.067 | 41.812
1.5 | 0.516 | 0.01102 | -0.068 | 46.818
2 | 0.578 | 0.01118 | -0.069 | 51.708
2.5 | 0.637 | 0.01102 | -0.069 | 57.827
3 | 0.696 | 0.01151 | -0.07 | 60.438
3.5 | 0.75 | 0.01176 | -0.07 | 63.826
4 | 0.807 | 0.01204 | -0.07 | 67.065
4.5 | 0.863 | 0.01231 | -0.071 | 70.101
5 | 0.918 | 0.01268 | -0.071 | 72.373
5.5 | 0.971 | 0.01312 | -0.072 | 74.009
6 | 1.023 | 0.01358 | -0.072 | 75.336
6.5 | 1.071 | 0.0207 | -0.072 | 51.743
7 | 1.121 | 0.0217 | -0.073 | 51.662
7.5 | 1.169 | 0.02277 | -0.073 | 51.338
8 | 1.216 | 0.02393 | -0.074 | 50.791
8.5 | 1.26 | 0.02519 | -0.074 | 50.02
9 | 1.301 | 0.02652 | -0.074 | 49.056
9.5 | 1.339 | 0.0281 | -0.075 | 47.648
10 | 1.374 | 0.02955 | -0.075 | 46.501
10.5 | 1.406 | 0.03136 | -0.076 | 44.822
11 | 1.434 | 0.03307 | -0.076 | 43.37
11.5 | 1.459 | 0.03502 | -0.076 | 41.667
12 | 1.48 | 0.03727 | -0.076 | 39.715
12.5 | 1.493 | 0.03989 | -0.076 | 37.425
13 | 1.491 | 0.0453 | -0.075 | 32.907
13.5 | 1.317 | 0.09879 | -0.04 | 13.329
14 | 1.328 | 0.10467 | -0.042 | 12.687
14.5 | 1.332 | 0.11185 | -0.039 | 11.91
15 | 1.336 | 0.11812 | -0.039 | 11.307
15.5 | 1.336 | 0.12612 | -0.04 | 10.589
16 | 1.329 | 0.13209 | -0.039 | 10.06
16.5 | 1.32 | 0.14047 | -0.039 | 9.399
17 | 1.308 | 0.14661 | -0.039 | 8.921
17.5 | 1.294 | 0.1574 | -0.04 | 8.221

## 18. Re 250k Mach 0.00 (2)
BIGFOIL.COM POLAR EXPORT
NACA64-318
NACA64-318 |  |  |  | Cl Max: | 1.2871 | at alpha= | 18 | deg
XFOIL ncrit=9 |  |  |  | L/D Max: | 73.8241 | at alpha= | 8 | deg
Re: | 250000 |  |  | Cd Min: | 0.19927 | at alpha= | -19 | deg
Mach: | 0 |  |  | Cl=0 at alpha= | -2.1437 | deg
|  |  |  | @ Cl=0.1, Cd= | 0.013692
|  |  |  | @ Cl=0.4, Cd= | 0.013928
|  |  |  | @ Cl=0.6, Cd= | 0.014646
alpha (deg) | Cl | Cd | Cm | Cl/Cd
-19 | -0.5524 | 0.19927 | -0.0029 | -2.7721
-18.5 | -0.5307 | 0.19408 | -0.0051 | -2.7344
-18 | -0.5441 | 0.18444 | -0.0145 | -2.95
-17.5 | -0.5209 | 0.17753 | -0.0157 | -2.9342
-17 | -0.4954 | 0.17284 | -0.0169 | -2.8662
-16.5 | -0.5244 | 0.1597 | -0.0285 | -3.2837
-15.5 | -0.65 | 0.09974 | -0.0545 | -6.5169
-15 | -0.8744 | 0.06309 | -0.0744 | -13.8596
-14.5 | -0.9088 | 0.0553 | -0.0752 | -16.434
-14 | -0.9219 | 0.0493 | -0.0745 | -18.6998
-13.5 | -0.9176 | 0.04469 | -0.0732 | -20.5326
-13 | -0.9014 | 0.04141 | -0.0719 | -21.7677
-12.5 | -0.8881 | 0.03804 | -0.0697 | -23.3465
-12 | -0.8714 | 0.03509 | -0.067 | -24.8333
-11.5 | -0.8677 | 0.03317 | -0.0616 | -26.1592
-11 | -0.7966 | 0.03001 | -0.0669 | -26.5445
-10.5 | -0.7192 | 0.02755 | -0.0717 | -26.1053
-10 | -0.6445 | 0.02549 | -0.077 | -25.2844
-9.5 | -0.5864 | 0.02348 | -0.0795 | -24.9744
-9 | -0.5523 | 0.02209 | -0.0778 | -25.0023
-8.5 | -0.5351 | 0.02038 | -0.0737 | -26.2561
-8 | -0.5196 | 0.01899 | -0.0689 | -27.3618
-7.5 | -0.5045 | 0.01767 | -0.0638 | -28.5512
-7 | -0.4837 | 0.016 | -0.0597 | -30.2312
-6.5 | -0.465 | 0.01361 | -0.056 | -34.1661
-6 | -0.4285 | 0.01247 | -0.0539 | -34.3625
-5.5 | -0.3755 | 0.01257 | -0.0533 | -29.8727
-5 | -0.3206 | 0.01276 | -0.053 | -25.1254
-4.5 | -0.265 | 0.01309 | -0.0526 | -20.2445
-4 | -0.2096 | 0.01339 | -0.0523 | -15.6535
-3.5 | -0.1537 | 0.01375 | -0.0519 | -11.1782
-3 | -0.0975 | 0.01394 | -0.0516 | -6.9943
-2.5 | -0.0409 | 0.01386 | -0.0521 | -2.9509
-2 | 0.0165 | 0.01383 | -0.0525 | 1.1931
-1.5 | 0.0737 | 0.01371 | -0.0533 | 5.3756
-1 | 0.1315 | 0.01367 | -0.0538 | 9.6196
-0.5 | 0.1882 | 0.01367 | -0.0545 | 13.7674
0 | 0.2466 | 0.01364 | -0.0553 | 18.0792
0.5 | 0.3027 | 0.01373 | -0.0557 | 22.0466
1 | 0.3612 | 0.01379 | -0.0566 | 26.1929
1.5 | 0.4176 | 0.01399 | -0.057 | 29.8499
2 | 0.4747 | 0.01412 | -0.0577 | 33.619
2.5 | 0.5326 | 0.01433 | -0.0582 | 37.1668
3 | 0.5872 | 0.01461 | -0.0586 | 40.1916
3.5 | 0.6441 | 0.01477 | -0.0589 | 43.6087
4 | 0.6987 | 0.01501 | -0.059 | 46.549
4.5 | 0.7553 | 0.01511 | -0.0593 | 49.9868
5 | 0.8088 | 0.01503 | -0.0587 | 53.8124
5.5 | 0.8616 | 0.01485 | -0.0579 | 58.0202
6 | 0.914 | 0.01477 | -0.0571 | 61.8822
6.5 | 0.9634 | 0.01444 | -0.0556 | 66.7175
7 | 1.0096 | 0.0144 | -0.0538 | 70.1111
7.5 | 1.0509 | 0.01444 | -0.0511 | 72.777
8 | 1.083 | 0.01467 | -0.0469 | 73.8241
8.5 | 1.0819 | 0.01581 | -0.0376 | 68.4314
9 | 1.0516 | 0.01785 | -0.0246 | 58.9132
9.5 | 1.0397 | 0.02122 | -0.019 | 48.9962
10 | 1.0377 | 0.02556 | -0.0166 | 40.5986
10.5 | 1.0359 | 0.03004 | -0.0143 | 34.484
11 | 1.0427 | 0.03407 | -0.0126 | 30.6046
11.5 | 1.0526 | 0.03797 | -0.0113 | 27.7219
12 | 1.0632 | 0.04195 | -0.0101 | 25.3445
12.5 | 1.0803 | 0.0455 | -0.0094 | 23.7429
13 | 1.0985 | 0.049 | -0.0085 | 22.4184
13.5 | 1.1207 | 0.05226 | -0.008 | 21.4447
14 | 1.1487 | 0.05496 | -0.007 | 20.9007
14.5 | 1.1734 | 0.05821 | -0.0066 | 20.158
15 | 1.1991 | 0.06146 | -0.0063 | 19.5103
15.5 | 1.2386 | 0.06373 | -0.0054 | 19.4351
16 | 1.2473 | 0.06889 | -0.0058 | 18.1057
16.5 | 1.2598 | 0.07408 | -0.0063 | 17.0059
17 | 1.2687 | 0.07974 | -0.0072 | 15.9105
17.5 | 1.2737 | 0.08597 | -0.0086 | 14.8156
18 | 1.2871 | 0.09195 | -0.0096 | 13.9978
18.5 | 1.2555 | 0.10312 | -0.0143 | 12.1751
19 | 1.2183 | 0.11631 | -0.0209 | 10.4746
19.5 | 1.1745 | 0.132 | -0.03 | 8.8977
20 | 1.1199 | 0.1516 | -0.0428 | 7.3872

## 19. Re 250k Mach 0.10 (1)
BIGFOIL.COM POLAR EXPORT
NACA64-318
NACA64-318 |  |  |  | Cl Max: | 1.477 | at alpha= | 12 | deg
JavaFoil+Calcfoil stall+Eppler ext transition |  |  |  | L/D Max: | 75.085 | at alpha= | 6 | deg
Re: | 250000 |  |  | Cd Min: | 0.01059 | at alpha= | -1.5 | deg
Mach: | 0.1 |  |  | Cl=0 at alpha= | -2.6557 | deg
|  |  |  | @ Cl=0.1, Cd= | 0.010632
|  |  |  | @ Cl=0.4, Cd= | 0.010798
|  |  |  | @ Cl=0.6, Cd= | 0.011033
alpha (deg) | Cl | Cd | Cm | Cl/Cd
-20 | -1.005 | 0.20015 | -0.015 | -5.02
-19.5 | -1.021 | 0.18668 | -0.015 | -5.467
-19 | -1.029 | 0.17751 | -0.015 | -5.799
-18.5 | -1.035 | 0.16929 | -0.016 | -6.113
-18 | -1.037 | 0.15992 | -0.016 | -6.488
-17.5 | -1.036 | 0.15294 | -0.017 | -6.777
-17 | -1.031 | 0.14441 | -0.017 | -7.138
-16.5 | -1.023 | 0.13586 | -0.018 | -7.528
-16 | -1.012 | 0.12933 | -0.018 | -7.824
-15.5 | -0.999 | 0.122 | -0.019 | -8.188
-15 | -0.983 | 0.11494 | -0.019 | -8.555
-14.5 | -0.965 | 0.10854 | -0.02 | -8.887
-14 | -0.944 | 0.1024 | -0.02 | -9.216
-13.5 | -0.92 | 0.09736 | -0.021 | -9.451
-13 | -0.894 | 0.09123 | -0.021 | -9.805
-12.5 | -0.865 | 0.08615 | -0.022 | -10.046
-12 | -0.836 | 0.08081 | -0.023 | -10.34
-11.5 | -0.802 | 0.07637 | -0.023 | -10.498
-11 | -0.767 | 0.07185 | -0.023 | -10.672
-10.5 | -0.731 | 0.06747 | -0.025 | -10.83
-10 | -0.806 | 0.02447 | -0.046 | -32.916
-9.5 | -0.761 | 0.02286 | -0.047 | -33.286
-9 | -0.714 | 0.02169 | -0.048 | -32.929
-8.5 | -0.665 | 0.02053 | -0.049 | -32.4
-8 | -0.614 | 0.0195 | -0.05 | -31.493
-7.5 | -0.561 | 0.01857 | -0.051 | -30.239
-7 | -0.507 | 0.0177 | -0.052 | -28.665
-6.5 | -0.452 | 0.01694 | -0.053 | -26.699
-6 | -0.396 | 0.01625 | -0.054 | -24.346
-5.5 | -0.338 | 0.01554 | -0.055 | -21.771
-5 | -0.28 | 0.0117 | -0.056 | -23.926
-4.5 | -0.221 | 0.01141 | -0.057 | -19.413
-4 | -0.162 | 0.01114 | -0.058 | -14.564
-3.5 | -0.102 | 0.01092 | -0.059 | -9.372
-3 | -0.042 | 0.01079 | -0.06 | -3.874
-2.5 | 0.019 | 0.0107 | -0.061 | 1.804
-2 | 0.081 | 0.01065 | -0.062 | 7.607
-1.5 | 0.143 | 0.01059 | -0.063 | 13.515
-1 | 0.207 | 0.01063 | -0.064 | 19.449
-0.5 | 0.269 | 0.01063 | -0.065 | 25.326
0 | 0.332 | 0.01065 | -0.066 | 31.16
0.5 | 0.394 | 0.01079 | -0.067 | 36.532
1 | 0.456 | 0.01087 | -0.068 | 41.989
1.5 | 0.519 | 0.01103 | -0.068 | 47.043
2 | 0.581 | 0.01121 | -0.069 | 51.817
2.5 | 0.639 | 0.01067 | -0.069 | 59.928
3 | 0.698 | 0.01158 | -0.07 | 60.292
3.5 | 0.754 | 0.01181 | -0.07 | 63.838
4 | 0.811 | 0.01209 | -0.071 | 67.036
4.5 | 0.867 | 0.01242 | -0.071 | 69.804
5 | 0.922 | 0.01276 | -0.072 | 72.224
5.5 | 0.975 | 0.0132 | -0.072 | 73.862
6 | 1.027 | 0.01368 | -0.073 | 75.085
6.5 | 1.075 | 0.02092 | -0.073 | 51.405
7 | 1.125 | 0.02188 | -0.073 | 51.415
7.5 | 1.173 | 0.02305 | -0.074 | 50.89
8 | 1.22 | 0.02421 | -0.074 | 50.374
8.5 | 1.264 | 0.02546 | -0.074 | 49.64
9 | 1.305 | 0.02688 | -0.075 | 48.528
9.5 | 1.342 | 0.02845 | -0.075 | 47.172
10 | 1.376 | 0.03 | -0.075 | 45.879
10.5 | 1.407 | 0.0318 | -0.076 | 44.247
11 | 1.435 | 0.03354 | -0.076 | 42.775
11.5 | 1.458 | 0.03555 | -0.076 | 41.021
12 | 1.477 | 0.03786 | -0.077 | 39.005
12.5 | 1.303 | 0.08404 | -0.05 | 15.503
13 | 1.302 | 0.09316 | -0.042 | 13.973
13.5 | 1.309 | 0.10017 | -0.039 | 13.072
14 | 1.317 | 0.10589 | -0.039 | 12.441
14.5 | 1.321 | 0.11267 | -0.039 | 11.724
15 | 1.323 | 0.11801 | -0.039 | 11.208
15.5 | 1.319 | 0.12738 | -0.04 | 10.357
16 | 1.31 | 0.13447 | -0.039 | 9.74
16.5 | 1.297 | 0.14324 | -0.039 | 9.053
17 | 1.282 | 0.14992 | -0.04 | 8.549

## 20. Re 250k Mach 0.10 (2)
BIGFOIL.COM POLAR EXPORT
NACA64-318
NACA64-318 |  |  |  | Cl Max: | 1.2581 | at alpha= | 18 | deg
XFOIL ncrit=9 |  |  |  | L/D Max: | 73.3018 | at alpha= | 8 | deg
Re: | 250000 |  |  | Cd Min: | 0.22839 | at alpha= | 20 | deg
Mach: | 0.1 |  |  | Cl=0 at alpha= | -2.1401 | deg
|  |  |  | @ Cl=0.1, Cd= | 0.013767
|  |  |  | @ Cl=0.4, Cd= | 0.014001
|  |  |  | @ Cl=0.6, Cd= | 0.014736
alpha (deg) | Cl | Cd | Cm | Cl/Cd
-18.5 | -0.5305 | 0.19486 | -0.005 | -2.7225
-18 | -0.5427 | 0.18548 | -0.0142 | -2.9259
-17.5 | -0.5198 | 0.17842 | -0.0156 | -2.9134
-17 | -0.4941 | 0.17364 | -0.0168 | -2.8455
-16.5 | -0.5202 | 0.16121 | -0.0279 | -3.2268
-16 | -0.4896 | 0.15593 | -0.027 | -3.1399
-15.5 | -0.6069 | 0.10947 | -0.0492 | -5.544
-15 | -0.7501 | 0.07681 | -0.0686 | -9.7657
-14.5 | -0.8698 | 0.05866 | -0.0758 | -14.8278
-14 | -0.8943 | 0.0517 | -0.0759 | -17.2979
-13.5 | -0.8985 | 0.04658 | -0.0749 | -19.2894
-13 | -0.8864 | 0.04297 | -0.0737 | -20.6283
-12.5 | -0.8784 | 0.03922 | -0.0715 | -22.3967
-12 | -0.8653 | 0.03599 | -0.0688 | -24.0428
-11 | -0.798 | 0.03075 | -0.0685 | -25.9512
-10.5 | -0.7187 | 0.02798 | -0.0729 | -25.6862
-10 | -0.6434 | 0.02584 | -0.0782 | -24.8994
-9.5 | -0.5845 | 0.02383 | -0.0806 | -24.5279
-9 | -0.5504 | 0.0224 | -0.0789 | -24.5714
-8.5 | -0.5319 | 0.0207 | -0.0749 | -25.6957
-8 | -0.514 | 0.01927 | -0.0705 | -26.6736
-7.5 | -0.5017 | 0.01793 | -0.065 | -27.981
-7 | -0.4822 | 0.01628 | -0.0607 | -29.6192
-6 | -0.4312 | 0.01251 | -0.0542 | -34.4684
-5.5 | -0.3781 | 0.0126 | -0.0537 | -30.0079
-5 | -0.323 | 0.0128 | -0.0534 | -25.2344
-4.5 | -0.267 | 0.01313 | -0.0529 | -20.3351
-4 | -0.2112 | 0.01345 | -0.0525 | -15.7026
-3.5 | -0.155 | 0.01381 | -0.0521 | -11.2238
-3 | -0.0983 | 0.01401 | -0.0518 | -7.0164
-2.5 | -0.0415 | 0.01393 | -0.0524 | -2.9792
-1.5 | 0.0738 | 0.01379 | -0.0535 | 5.3517
-1 | 0.1316 | 0.01374 | -0.054 | 9.5779
-0.5 | 0.1887 | 0.01374 | -0.0546 | 13.7336
0 | 0.248 | 0.01373 | -0.0555 | 18.0626
0.5 | 0.3039 | 0.0138 | -0.0558 | 22.0217
1 | 0.3632 | 0.01387 | -0.0569 | 26.186
1.5 | 0.4192 | 0.01407 | -0.0571 | 29.7939
2 | 0.4772 | 0.01421 | -0.0579 | 33.582
3 | 0.59 | 0.01471 | -0.0587 | 40.1088
3.5 | 0.6475 | 0.01486 | -0.0591 | 43.5734
4 | 0.7019 | 0.01513 | -0.0591 | 46.3913
4.5 | 0.7599 | 0.01521 | -0.0595 | 49.9606
5 | 0.8131 | 0.01511 | -0.0588 | 53.812
5.5 | 0.8662 | 0.01494 | -0.0579 | 57.9786
6 | 0.9188 | 0.01485 | -0.0571 | 61.8721
6.5 | 0.9693 | 0.01451 | -0.0556 | 66.8022
7 | 1.0142 | 0.0145 | -0.0535 | 69.9448
7.5 | 1.0554 | 0.01454 | -0.0506 | 72.586
8 | 1.0856 | 0.01481 | -0.046 | 73.3018
8.5 | 1.077 | 0.01611 | -0.0356 | 66.8529
9 | 1.0459 | 0.01836 | -0.0229 | 56.9662
9.5 | 1.0345 | 0.02195 | -0.0178 | 47.1298
10 | 1.032 | 0.02643 | -0.0156 | 39.0465
10.5 | 1.0318 | 0.0309 | -0.0135 | 33.3916
11 | 1.0377 | 0.03507 | -0.0118 | 29.5894
11.5 | 1.0485 | 0.03898 | -0.0106 | 26.8984
12 | 1.06 | 0.04296 | -0.0095 | 24.6741
12.5 | 1.0768 | 0.04661 | -0.0088 | 23.1023
13 | 1.0965 | 0.05005 | -0.0078 | 21.9081
13.5 | 1.1191 | 0.05333 | -0.0074 | 20.9844
14 | 1.1476 | 0.05609 | -0.0064 | 20.46
14.5 | 1.1727 | 0.05941 | -0.0059 | 19.7391
15 | 1.1983 | 0.06278 | -0.0056 | 19.0873
15.5 | 1.2334 | 0.06559 | -0.0048 | 18.8047
16 | 1.2408 | 0.07111 | -0.0054 | 17.449
16.5 | 1.2493 | 0.07692 | -0.0061 | 16.2415
17 | 1.2531 | 0.08338 | -0.0074 | 15.0288
17.5 | 1.2533 | 0.09042 | -0.0093 | 13.8609
18 | 1.2581 | 0.0972 | -0.0112 | 12.9434
18.5 | 1.2283 | 0.10905 | -0.0164 | 11.2636
19 | 1.1874 | 0.12341 | -0.0243 | 9.6216
19.5 | 1.1413 | 0.14033 | -0.0348 | 8.133
20 | 0.9026 | 0.22839 | -0.0845 | 3.952

## 21. Re 250k Mach 0.25 (1)
BIGFOIL.COM POLAR EXPORT
NACA64-318
NACA64-318 |  |  |  | Cl Max: | 1.429 | at alpha= | 11.5 | deg
JavaFoil+Calcfoil stall+Eppler ext transition |  |  |  | L/D Max: | 73.222 | at alpha= | 6 | deg
Re: | 250000 |  |  | Cd Min: | 0.01061 | at alpha= | -0.5 | deg
Mach: | 0.25 |  |  | Cl=0 at alpha= | -2.6587 | deg
|  |  |  | @ Cl=0.1, Cd= | 0.010862
|  |  |  | @ Cl=0.4, Cd= | 0.010967
|  |  |  | @ Cl=0.6, Cd= | 0.010872
alpha (deg) | Cl | Cd | Cm | Cl/Cd
-20 | -0.714 | 0.2482 | -0.014 | -2.876
-19.5 | -0.765 | 0.22778 | -0.014 | -3.358
-19 | -0.805 | 0.21124 | -0.015 | -3.808
-18.5 | -0.838 | 0.19497 | -0.015 | -4.297
-18 | -0.867 | 0.18465 | -0.016 | -4.696
-17.5 | -0.89 | 0.17184 | -0.016 | -5.179
-17 | -0.906 | 0.16375 | -0.017 | -5.531
-16.5 | -0.917 | 0.14878 | -0.018 | -6.166
-16 | -0.924 | 0.13838 | -0.018 | -6.681
-15.5 | -0.927 | 0.13159 | -0.018 | -7.047
-15 | -0.926 | 0.1256 | -0.019 | -7.374
-14.5 | -0.92 | 0.11469 | -0.02 | -8.025
-14 | -0.911 | 0.1076 | -0.02 | -8.462
-13.5 | -0.897 | 0.10118 | -0.021 | -8.861
-13 | -0.879 | 0.09484 | -0.021 | -9.266
-12.5 | -0.857 | 0.09034 | -0.022 | -9.486
-12 | -0.832 | 0.08424 | -0.022 | -9.873
-11.5 | -0.804 | 0.07829 | -0.023 | -10.266
-11 | -0.771 | 0.0737 | -0.023 | -10.462
-10.5 | -0.737 | 0.06917 | -0.024 | -10.657
-10 | -0.701 | 0.06513 | -0.025 | -10.764
-9.5 | -0.662 | 0.06096 | -0.026 | -10.861
-9 | -0.725 | 0.0228 | -0.05 | -31.8
-8.5 | -0.677 | 0.02152 | -0.051 | -31.451
-8 | -0.626 | 0.02041 | -0.052 | -30.676
-7.5 | -0.573 | 0.01938 | -0.053 | -29.564
-7 | -0.518 | 0.01845 | -0.053 | -28.092
-6.5 | -0.462 | 0.0176 | -0.054 | -26.274
-6 | -0.405 | 0.01682 | -0.055 | -24.055
-5.5 | -0.346 | 0.01606 | -0.056 | -21.567
-5 | -0.286 | 0.01215 | -0.057 | -23.547
-4.5 | -0.226 | 0.01177 | -0.058 | -19.236
-4 | -0.166 | 0.01145 | -0.059 | -14.499
-3.5 | -0.105 | 0.01123 | -0.06 | -9.323
-3 | -0.043 | 0.01107 | -0.061 | -3.864
-2.5 | 0.02 | 0.01095 | -0.062 | 1.805
-2 | 0.083 | 0.01087 | -0.064 | 7.627
-1.5 | 0.146 | 0.01084 | -0.065 | 13.519
-1 | 0.21 | 0.01084 | -0.066 | 19.416
-0.5 | 0.275 | 0.01061 | -0.067 | 25.96
0 | 0.341 | 0.01093 | -0.068 | 31.175
0.5 | 0.405 | 0.01097 | -0.069 | 36.91
1 | 0.469 | 0.01115 | -0.069 | 42.068
1.5 | 0.533 | 0.01131 | -0.07 | 47.141
2 | 0.593 | 0.01077 | -0.07 | 55.072
2.5 | 0.654 | 0.01166 | -0.071 | 56.093
3 | 0.715 | 0.01185 | -0.071 | 60.331
3.5 | 0.771 | 0.01216 | -0.072 | 63.45
4 | 0.829 | 0.01245 | -0.072 | 66.603
4.5 | 0.887 | 0.01284 | -0.073 | 69.049
5 | 0.942 | 0.01329 | -0.073 | 70.912
5.5 | 0.996 | 0.01378 | -0.074 | 72.315
6 | 1.049 | 0.01432 | -0.074 | 73.222
6.5 | 1.098 | 0.02194 | -0.074 | 50.061
7 | 1.148 | 0.02312 | -0.075 | 49.657
7.5 | 1.196 | 0.02435 | -0.075 | 49.109
8 | 1.241 | 0.02574 | -0.076 | 48.223
8.5 | 1.284 | 0.02717 | -0.076 | 47.257
9 | 1.322 | 0.02876 | -0.076 | 45.957
9.5 | 1.355 | 0.03046 | -0.077 | 44.499
10 | 1.385 | 0.03231 | -0.077 | 42.849
10.5 | 1.409 | 0.03426 | -0.078 | 41.13
11 | 1.427 | 0.03655 | -0.078 | 39.05
11.5 | 1.429 | 0.04026 | -0.077 | 35.498
12 | 1.252 | 0.08631 | -0.042 | 14.511
12.5 | 1.254 | 0.09229 | -0.038 | 13.592
13 | 1.255 | 0.09856 | -0.038 | 12.735
13.5 | 1.251 | 0.10545 | -0.038 | 11.862
14 | 1.24 | 0.11338 | -0.038 | 10.941
14.5 | 1.224 | 0.12142 | -0.037 | 10.084
15 | 1.203 | 0.13059 | -0.037 | 9.216
15.5 | 1.175 | 0.14104 | -0.038 | 8.334
16 | 1.137 | 0.15212 | -0.037 | 7.474
16.5 | 1.093 | 0.16221 | -0.036 | 6.739

## 22. Re 250k Mach 0.25 (2)
BIGFOIL.COM POLAR EXPORT
NACA64-318
NACA64-318 |  |  |  | Cl Max: | 1.1909 | at alpha= | 15.5 | deg
XFOIL ncrit=9 |  |  |  | L/D Max: | 71.0443 | at alpha= | 7.5 | deg
Re: | 250000 |  |  | Cd Min: | 0.23583 | at alpha= | 20 | deg
Mach: | 0.25 |  |  | Cl=0 at alpha= | -2.1181 | deg
|  |  |  | @ Cl=0.1, Cd= | 0.014174
|  |  |  | @ Cl=0.4, Cd= | 0.01444
|  |  |  | @ Cl=0.6, Cd= | 0.015219
alpha (deg) | Cl | Cd | Cm | Cl/Cd
-16.5 | -0.5063 | 0.1675 | -0.0261 | -3.0227
-16 | -0.4788 | 0.16094 | -0.0263 | -2.975
-15.5 | -0.4556 | 0.15558 | -0.0277 | -2.9284
-15 | -0.5579 | 0.11451 | -0.0488 | -4.8721
-14.5 | -0.6155 | 0.09342 | -0.0606 | -6.5885
-14 | -0.6898 | 0.07469 | -0.0719 | -9.2355
-13.5 | -0.7427 | 0.06257 | -0.0774 | -11.8699
-13 | -0.7789 | 0.05392 | -0.0795 | -14.4455
-12.5 | -0.8015 | 0.0472 | -0.0794 | -16.9809
-12 | -0.8118 | 0.04193 | -0.0776 | -19.3608
-11.5 | -0.8151 | 0.03795 | -0.0743 | -21.4783
-11 | -0.7876 | 0.0342 | -0.075 | -23.0292
-10.5 | -0.7133 | 0.03048 | -0.0799 | -23.4022
-10 | -0.6384 | 0.02786 | -0.0847 | -22.9146
-9.5 | -0.5747 | 0.02576 | -0.0866 | -22.3098
-9 | -0.5409 | 0.0242 | -0.0844 | -22.3512
-8.5 | -0.5156 | 0.02256 | -0.0808 | -22.8546
-8 | -0.4957 | 0.02087 | -0.077 | -23.7518
-7.5 | -0.4826 | 0.01908 | -0.0721 | -25.2935
-7 | -0.472 | 0.01762 | -0.0663 | -26.7877
-6.5 | -0.4571 | 0.01564 | -0.0614 | -29.2263
-6 | -0.4428 | 0.01299 | -0.0569 | -34.0878
-5.5 | -0.3923 | 0.01281 | -0.0555 | -30.6245
-5 | -0.3359 | 0.01303 | -0.0549 | -25.779
-4.5 | -0.2785 | 0.01334 | -0.0545 | -20.8771
-4 | -0.2199 | 0.01378 | -0.0538 | -15.9579
-3.5 | -0.1621 | 0.01409 | -0.0533 | -11.5046
-3 | -0.1039 | 0.01442 | -0.0529 | -7.2053
-2.5 | -0.0446 | 0.01437 | -0.0533 | -3.1037
-2 | 0.0138 | 0.0143 | -0.0536 | 0.96503
-1.5 | 0.0739 | 0.01421 | -0.0542 | 5.2006
-1 | 0.1327 | 0.01413 | -0.055 | 9.3914
-0.5 | 0.1927 | 0.01412 | -0.0555 | 13.6473
0 | 0.2518 | 0.01418 | -0.0563 | 17.7574
0.5 | 0.3114 | 0.01419 | -0.0569 | 21.945
1 | 0.3707 | 0.01437 | -0.0576 | 25.7968
1.5 | 0.429 | 0.01451 | -0.058 | 29.5658
2 | 0.49 | 0.01469 | -0.0588 | 33.356
2.5 | 0.5463 | 0.015 | -0.0591 | 36.42
3 | 0.6052 | 0.01524 | -0.0595 | 39.7113
3.5 | 0.6633 | 0.01551 | -0.0596 | 42.766
4 | 0.7207 | 0.01573 | -0.0598 | 45.8169
4.5 | 0.7783 | 0.01593 | -0.0596 | 48.8575
5 | 0.8371 | 0.01565 | -0.0591 | 53.4888
5.5 | 0.8947 | 0.01547 | -0.0585 | 57.8345
6 | 0.9471 | 0.0153 | -0.0571 | 61.902
6.5 | 0.9938 | 0.01503 | -0.0545 | 66.1211
7 | 1.0388 | 0.01499 | -0.0516 | 69.2995
7.5 | 1.0749 | 0.01513 | -0.0474 | 71.0443
8 | 1.0829 | 0.01588 | -0.0389 | 68.1927
8.5 | 1.051 | 0.01834 | -0.0262 | 57.3064
9 | 1.0189 | 0.02154 | -0.0156 | 47.3027
9.5 | 1.0073 | 0.0261 | -0.0123 | 38.5939
10 | 1.0038 | 0.03119 | -0.0107 | 32.1834
10.5 | 1.0051 | 0.03602 | -0.0093 | 27.9039
11 | 1.0135 | 0.04043 | -0.0081 | 25.068
11.5 | 1.027 | 0.04455 | -0.0072 | 23.0527
12 | 1.0445 | 0.04841 | -0.0064 | 21.5761
12.5 | 1.0632 | 0.05216 | -0.0054 | 20.3834
13 | 1.0889 | 0.05553 | -0.0046 | 19.6092
13.5 | 1.1148 | 0.05886 | -0.0038 | 18.9399
14 | 1.1413 | 0.06251 | -0.003 | 18.2579
14.5 | 1.1624 | 0.06688 | -0.0027 | 17.3804
15 | 1.1818 | 0.07157 | -0.0028 | 16.5125
15.5 | 1.1909 | 0.07782 | -0.0033 | 15.3033
16 | 1.1771 | 0.08691 | -0.006 | 13.5439
16.5 | 1.1568 | 0.09751 | -0.01 | 11.8634
17 | 1.1254 | 0.1105 | -0.0162 | 10.1846
17.5 | 1.0827 | 0.12659 | -0.0256 | 8.5528
18 | 1.0163 | 0.14979 | -0.0411 | 6.7848
18.5 | 0.9381 | 0.18099 | -0.0611 | 5.1832
19 | 0.8644 | 0.22499 | -0.0846 | 3.8419
19.5 | 0.8816 | 0.23183 | -0.089 | 3.8028
20 | 0.9159 | 0.23583 | -0.0887 | 3.8837

## 23. Re 250k Mach 0.50 (1)
BIGFOIL.COM POLAR EXPORT
NACA64-318
NACA64-318 |  |  |  | Cl Max: | 1.287 | at alpha= | 8 | deg
JavaFoil+Calcfoil stall+Eppler ext transition |  |  |  | L/D Max: | 64.717 | at alpha= | 5 | deg
Re: | 250000 |  |  | Cd Min: | 0.01191 | at alpha= | 0 | deg
Mach: | 0.5 |  |  | Cl=0 at alpha= | -2.6594 | deg
|  |  |  | @ Cl=0.1, Cd= | 0.012096
|  |  |  | @ Cl=0.4, Cd= | 0.011967
|  |  |  | @ Cl=0.6, Cd= | 0.012271
alpha (deg) | Cl | Cd | Cm | Cl/Cd
-20 | -0.978 | 0.27548 | -0.022 | -3.551
-19.5 | -0.949 | 0.2674 | -0.022 | -3.55
-19 | -0.921 | 0.26018 | -0.022 | -3.539
-18.5 | -0.893 | 0.2591 | -0.023 | -3.447
-18 | -0.866 | 0.25581 | -0.023 | -3.384
-17.5 | -0.838 | 0.24707 | -0.024 | -3.393
-17 | -0.809 | 0.22966 | -0.023 | -3.521
-16.5 | -0.781 | 0.22358 | -0.023 | -3.492
-16 | -0.753 | 0.21269 | -0.024 | -3.542
-15.5 | -0.726 | 0.2041 | -0.024 | -3.555
-15 | -0.696 | 0.19712 | -0.023 | -3.532
-14.5 | -0.668 | 0.19113 | -0.023 | -3.497
-14 | -0.641 | 0.18241 | -0.024 | -3.511
-13.5 | -0.613 | 0.17375 | -0.024 | -3.526
-13 | -0.584 | 0.17219 | -0.024 | -3.394
-12.5 | -0.556 | 0.16225 | -0.023 | -3.425
-12 | -0.528 | 0.15939 | -0.023 | -3.311
-11.5 | -0.5 | 0.14201 | -0.024 | -3.52
-11 | -0.472 | 0.14398 | -0.024 | -3.277
-10.5 | -0.443 | 0.1088 | -0.023 | -4.073
-10 | -0.594 | 0.08232 | -0.024 | -7.219
-9.5 | -0.638 | 0.07181 | -0.026 | -8.891
-9 | -0.631 | 0.06473 | -0.027 | -9.752
-8.5 | -0.606 | 0.05915 | -0.028 | -10.242
-8 | -0.57 | 0.05471 | -0.028 | -10.414
-7.5 | -0.615 | 0.0235 | -0.058 | -26.159
-7 | -0.562 | 0.02221 | -0.059 | -25.286
-6.5 | -0.504 | 0.02087 | -0.06 | -24.16
-6 | -0.443 | 0.0197 | -0.061 | -22.492
-5.5 | -0.38 | 0.0187 | -0.062 | -20.329
-5 | -0.316 | 0.01773 | -0.063 | -17.805
-4.5 | -0.248 | 0.01366 | -0.064 | -18.185
-4 | -0.182 | 0.01316 | -0.065 | -13.85
-3.5 | -0.115 | 0.01278 | -0.066 | -9.005
-3 | -0.047 | 0.01247 | -0.067 | -3.775
-2.5 | 0.022 | 0.01223 | -0.069 | 1.779
-2 | 0.091 | 0.01211 | -0.07 | 7.539
-1.5 | 0.161 | 0.012 | -0.071 | 13.442
-1 | 0.232 | 0.01198 | -0.072 | 19.354
-0.5 | 0.303 | 0.01203 | -0.073 | 25.16
0 | 0.378 | 0.01191 | -0.074 | 31.73
0.5 | 0.448 | 0.01209 | -0.075 | 37.033
1 | 0.517 | 0.01229 | -0.076 | 42.032
1.5 | 0.585 | 0.01213 | -0.076 | 48.249
2 | 0.653 | 0.01277 | -0.078 | 51.14
2.5 | 0.721 | 0.01309 | -0.078 | 55.05
3 | 0.788 | 0.01351 | -0.079 | 58.303
3.5 | 0.847 | 0.01399 | -0.079 | 60.574
4 | 0.91 | 0.01449 | -0.08 | 62.766
4.5 | 0.971 | 0.01517 | -0.08 | 64.008
5 | 1.029 | 0.0159 | -0.08 | 64.717
5.5 | 1.084 | 0.01682 | -0.081 | 64.427
6 | 1.139 | 0.02594 | -0.081 | 43.893
6.5 | 1.187 | 0.0277 | -0.082 | 42.859
7 | 1.23 | 0.0296 | -0.082 | 41.547
7.5 | 1.264 | 0.03189 | -0.083 | 39.638
8 | 1.287 | 0.03453 | -0.083 | 37.268
8.5 | 1.109 | 0.06315 | -0.042 | 17.557
9 | 1.078 | 0.06956 | -0.039 | 15.497
9.5 | 0.944 | 0.08143 | -0.036 | 11.597
10 | 0.71 | 0.11849 | -0.036 | 5.99
10.5 | 0.737 | 0.13296 | -0.036 | 5.544
11 | 0.766 | 0.15792 | -0.04 | 4.849
11.5 | 0.793 | 0.15037 | -0.041 | 5.274
12 | 0.82 | 0.15431 | -0.041 | 5.316
12.5 | 0.848 | 0.16454 | -0.043 | 5.154
13 | 0.876 | 0.18406 | -0.045 | 4.761

## 24. Re 250k Mach 0.50 (2)
BIGFOIL.COM POLAR EXPORT
NACA64-318
NACA64-318 |  |  |  | Cl Max: | 1.0551 | at alpha= | 7 | deg
XFOIL ncrit=9 |  |  |  | L/D Max: | 57.5565 | at alpha= | 6.5 | deg
Re: | 250000 |  |  | Cd Min: | 0.24044 | at alpha= | -20 | deg
Mach: | 0.5 |  |  | Cl=0 at alpha= | -2.0373 | deg
|  |  |  | @ Cl=0.1, Cd= | 0.016327
|  |  |  | @ Cl=0.4, Cd= | 0.01684
|  |  |  | @ Cl=0.6, Cd= | 0.018156
alpha (deg) | Cl | Cd | Cm | Cl/Cd
-20 | -0.608 | 0.24044 | 0.0126 | -2.5287
-19.5 | -0.596 | 0.23221 | 0.0054 | -2.5666
-19 | -0.566 | 0.22469 | 0.0031 | -2.519
-18.5 | -0.5443 | 0.21734 | -0.0015 | -2.5044
-18 | -0.5412 | 0.20933 | -0.0099 | -2.5854
-17.5 | -0.5062 | 0.20138 | -0.0112 | -2.5137
-17 | -0.4833 | 0.19437 | -0.015 | -2.4865
-16.5 | -0.4881 | 0.18577 | -0.0241 | -2.6274
-16 | -0.4501 | 0.17835 | -0.0245 | -2.5237
-15.5 | -0.4282 | 0.17134 | -0.0279 | -2.4991
-15 | -0.4432 | 0.16168 | -0.0381 | -2.7412
-14.5 | -0.4068 | 0.15435 | -0.0379 | -2.6356
-14 | -0.3834 | 0.1478 | -0.0402 | -2.594
-13.5 | -0.4067 | 0.129 | -0.0505 | -3.1527
-13 | -0.3997 | 0.12005 | -0.0542 | -3.3294
-12.5 | -0.4082 | 0.10826 | -0.0601 | -3.7706
-12 | -0.4466 | 0.09082 | -0.0699 | -4.9174
-11.5 | -0.502 | 0.07408 | -0.0806 | -6.7765
-11 | -0.5392 | 0.06111 | -0.0904 | -8.8234
-10.5 | -0.5487 | 0.04899 | -0.1035 | -11.2002
-10 | -0.5433 | 0.0407 | -0.1102 | -13.3489
-9.5 | -0.5358 | 0.03582 | -0.1088 | -14.9581
-9 | -0.5119 | 0.03261 | -0.1056 | -15.6976
-8.5 | -0.4787 | 0.03018 | -0.1019 | -15.8615
-8 | -0.4434 | 0.02816 | -0.0979 | -15.7457
-7.5 | -0.4136 | 0.02623 | -0.0941 | -15.7682
-7 | -0.3946 | 0.02391 | -0.0899 | -16.5036
-6.5 | -0.3822 | 0.02139 | -0.0853 | -17.8682
-6 | -0.3847 | 0.01859 | -0.0792 | -20.6939
-5.5 | -0.3999 | 0.01614 | -0.0704 | -24.777
-5 | -0.3897 | 0.01412 | -0.0637 | -27.5992
-4.5 | -0.3263 | 0.01449 | -0.0618 | -22.519
-4 | -0.2606 | 0.01516 | -0.0602 | -17.19
-3.5 | -0.1934 | 0.01575 | -0.059 | -12.2794
-3 | -0.1268 | 0.01644 | -0.0576 | -7.7129
-2.5 | -0.0608 | 0.0166 | -0.0572 | -3.6627
-2 | 0.0049 | 0.01642 | -0.0573 | 0.29842
-1.5 | 0.0697 | 0.01641 | -0.0575 | 4.2474
-1 | 0.1354 | 0.01623 | -0.0581 | 8.3426
-0.5 | 0.2014 | 0.0163 | -0.0585 | 12.3558
0 | 0.2661 | 0.01633 | -0.0592 | 16.2952
0.5 | 0.3341 | 0.01643 | -0.0597 | 20.3348
1 | 0.3943 | 0.01682 | -0.0596 | 23.4423
1.5 | 0.4602 | 0.01705 | -0.0601 | 26.9912
2 | 0.5242 | 0.01749 | -0.0601 | 29.9714
2.5 | 0.582 | 0.0181 | -0.0595 | 32.1547
3 | 0.6525 | 0.01832 | -0.0599 | 35.6168
3.5 | 0.7018 | 0.0192 | -0.0578 | 36.5521
4 | 0.7768 | 0.01928 | -0.0585 | 40.2905
4.5 | 0.8244 | 0.01998 | -0.0554 | 41.2613
5 | 0.8942 | 0.01941 | -0.0541 | 46.069
5.5 | 0.9572 | 0.01912 | -0.0518 | 50.0628
6 | 1.0116 | 0.01844 | -0.0473 | 54.859
6.5 | 1.0435 | 0.01813 | -0.0398 | 57.5565
7 | 1.0551 | 0.01886 | -0.0308 | 55.9438
7.5 | 1.0425 | 0.02134 | -0.0215 | 48.8519
8 | 1.0014 | 0.02665 | -0.0133 | 37.576
8.5 | 0.9656 | 0.03271 | -0.0076 | 29.52
9 | 0.942 | 0.03845 | -0.0031 | 24.4993
9.5 | 0.9258 | 0.04367 | 0.0014 | 21.1999
10 | 0.928 | 0.049 | 0.0022 | 18.9388
10.5 | 0.9434 | 0.05445 | 0.0018 | 17.326
11 | 0.9642 | 0.05939 | 0.0021 | 16.2351
11.5 | 0.9867 | 0.06424 | 0.0027 | 15.3596
12 | 1.0056 | 0.06993 | 0.0029 | 14.3801

## 25. Re 500k Mach 0.00 (1)
BIGFOIL.COM POLAR EXPORT
NACA64-318
NACA64-318 |  |  |  | Cl Max: | 1.54 | at alpha= | 14.5 | deg
JavaFoil+Calcfoil stall+Eppler ext transition |  |  |  | L/D Max: | 101.229 | at alpha= | 6 | deg
Re: | 500000 |  |  | Cd Min: | 0.00811 | at alpha= | -4 | deg
Mach: | 0 |  |  | Cl=0 at alpha= | -2.6613 | deg
|  |  |  | @ Cl=0.1, Cd= | 0.0083416
|  |  |  | @ Cl=0.4, Cd= | 0.0085916
|  |  |  | @ Cl=0.6, Cd= | 0.0089219
alpha (deg) | Cl | Cd | Cm | Cl/Cd
-20 | -1.038 | 0.1768 | -0.015 | -5.873
-19.5 | -1.051 | 0.17074 | -0.016 | -6.155
-19 | -1.057 | 0.16257 | -0.017 | -6.5
-18.5 | -1.059 | 0.15424 | -0.017 | -6.863
-18 | -1.059 | 0.14522 | -0.018 | -7.294
-17.5 | -1.055 | 0.1394 | -0.018 | -7.57
-17 | -1.048 | 0.13168 | -0.019 | -7.958
-16.5 | -1.038 | 0.12494 | -0.019 | -8.305
-16 | -1.025 | 0.11843 | -0.02 | -8.656
-15.5 | -1.012 | 0.11127 | -0.021 | -9.096
-15 | -0.993 | 0.10577 | -0.021 | -9.39
-14.5 | -0.978 | 0.09781 | -0.024 | -10.002
-14 | -0.965 | 0.08776 | -0.027 | -10.993
-13.5 | -1.035 | 0.0415 | -0.039 | -24.952
-13 | -1.021 | 0.03425 | -0.04 | -29.816
-12.5 | -0.999 | 0.02982 | -0.042 | -33.502
-12 | -0.969 | 0.02699 | -0.043 | -35.901
-11.5 | -0.934 | 0.02486 | -0.044 | -37.562
-11 | -0.895 | 0.02311 | -0.045 | -38.745
-10.5 | -0.854 | 0.02177 | -0.046 | -39.231
-10 | -0.81 | 0.02049 | -0.047 | -39.537
-9.5 | -0.765 | 0.01927 | -0.048 | -39.669
-9 | -0.716 | 0.01828 | -0.049 | -39.196
-8.5 | -0.667 | 0.01731 | -0.05 | -38.522
-8 | -0.615 | 0.01645 | -0.051 | -37.413
-7.5 | -0.563 | 0.01563 | -0.051 | -35.987
-7 | -0.508 | 0.01492 | -0.052 | -34.068
-6.5 | -0.453 | 0.01428 | -0.053 | -31.715
-6 | -0.396 | 0.01368 | -0.054 | -28.961
-5.5 | -0.339 | 0.01306 | -0.055 | -25.954
-5 | -0.285 | 0.00865 | -0.057 | -32.924
-4.5 | -0.225 | 0.00855 | -0.058 | -26.34
-4 | -0.165 | 0.00811 | -0.059 | -20.33
-3.5 | -0.104 | 0.00834 | -0.06 | -12.497
-3 | -0.042 | 0.00837 | -0.061 | -5.073
-2.5 | 0.02 | 0.00835 | -0.062 | 2.34
-2 | 0.082 | 0.00833 | -0.063 | 9.799
-1.5 | 0.144 | 0.00837 | -0.063 | 17.174
-1 | 0.206 | 0.0084 | -0.064 | 24.496
-0.5 | 0.268 | 0.00849 | -0.065 | 31.561
0 | 0.33 | 0.00851 | -0.066 | 38.806
0.5 | 0.392 | 0.00858 | -0.066 | 45.705
1 | 0.454 | 0.00867 | -0.067 | 52.4
1.5 | 0.516 | 0.00876 | -0.068 | 58.894
2 | 0.578 | 0.00889 | -0.069 | 65.053
2.5 | 0.64 | 0.00898 | -0.069 | 71.267
3 | 0.702 | 0.00912 | -0.07 | 76.962
3.5 | 0.76 | 0.00925 | -0.071 | 82.161
4 | 0.82 | 0.00944 | -0.072 | 86.894
4.5 | 0.88 | 0.00967 | -0.072 | 90.947
5 | 0.938 | 0.00993 | -0.073 | 94.504
5.5 | 0.989 | 0.01006 | -0.073 | 98.339
6 | 1.042 | 0.0103 | -0.074 | 101.229
6.5 | 1.077 | 0.01788 | -0.073 | 60.254
7 | 1.127 | 0.01869 | -0.073 | 60.316
7.5 | 1.176 | 0.0196 | -0.074 | 59.974
8 | 1.222 | 0.02063 | -0.074 | 59.246
8.5 | 1.267 | 0.02168 | -0.075 | 58.453
9 | 1.308 | 0.02286 | -0.075 | 57.241
9.5 | 1.347 | 0.02422 | -0.075 | 55.602
10 | 1.382 | 0.02547 | -0.076 | 54.276
10.5 | 1.414 | 0.02698 | -0.076 | 52.412
11 | 1.443 | 0.02843 | -0.076 | 50.773
11.5 | 1.469 | 0.03012 | -0.077 | 48.777
12 | 1.491 | 0.03195 | -0.077 | 46.653
12.5 | 1.509 | 0.03385 | -0.077 | 44.577
13 | 1.523 | 0.03612 | -0.078 | 42.176
13.5 | 1.533 | 0.03862 | -0.078 | 39.694
14 | 1.538 | 0.04155 | -0.078 | 37.027
14.5 | 1.54 | 0.04461 | -0.078 | 34.518
15 | 1.536 | 0.04821 | -0.078 | 31.868
15.5 | 1.521 | 0.05464 | -0.077 | 27.837
16 | 1.474 | 0.06959 | -0.074 | 21.185
16.5 | 1.36 | 0.11533 | -0.059 | 11.79
17 | 1.33 | 0.12926 | -0.053 | 10.287
17.5 | 1.311 | 0.13809 | -0.052 | 9.497
18 | 1.287 | 0.14905 | -0.048 | 8.632
18.5 | 1.268 | 0.15656 | -0.049 | 8.101
19 | 1.245 | 0.16743 | -0.047 | 7.435
19.5 | 1.218 | 0.17807 | -0.044 | 6.838

## 26. Re 500k Mach 0.00 (2)
BIGFOIL.COM POLAR EXPORT
NACA64-318
NACA64-318 |  |  |  | Cl Max: | 1.3096 | at alpha= | 19.5 | deg
XFOIL ncrit=9 |  |  |  | L/D Max: | 95.9649 | at alpha= | 7 | deg
Re: | 500000 |  |  | Cd Min: | 0.20535 | at alpha= | -20 | deg
Mach: | 0 |  |  | Cl=0 at alpha= | -2.1937 | deg
|  |  |  | @ Cl=0.1, Cd= | 0.00923
|  |  |  | @ Cl=0.4, Cd= | 0.0094232
|  |  |  | @ Cl=0.6, Cd= | 0.009845
alpha (deg) | Cl | Cd | Cm | Cl/Cd
-20 | -0.5909 | 0.20535 | 0.0018 | -2.8775
-19.5 | -0.5678 | 0.20116 | -0.0001 | -2.8226
-19 | -0.5496 | 0.19605 | -0.0031 | -2.8034
-18 | -0.8741 | 0.0933 | -0.0553 | -9.3687
-17.5 | -0.9249 | 0.07826 | -0.0635 | -11.8183
-17 | -0.944 | 0.06931 | -0.0677 | -13.62
-16.5 | -0.9622 | 0.06117 | -0.0707 | -15.7299
-16 | -0.9709 | 0.05475 | -0.0724 | -17.7333
-15.5 | -0.9736 | 0.04927 | -0.0731 | -19.7605
-15 | -0.9692 | 0.04478 | -0.0731 | -21.6436
-14.5 | -0.9598 | 0.04101 | -0.0727 | -23.404
-14 | -0.9459 | 0.03781 | -0.0719 | -25.0172
-13.5 | -0.9168 | 0.03506 | -0.0704 | -26.1495
-13 | -0.8915 | 0.03284 | -0.0691 | -27.1468
-12.5 | -0.8669 | 0.03073 | -0.0677 | -28.2102
-12 | -0.8429 | 0.02878 | -0.066 | -29.2877
-11.5 | -0.801 | 0.02676 | -0.0674 | -29.9327
-11 | -0.7281 | 0.02412 | -0.0751 | -30.1866
-10.5 | -0.6854 | 0.02232 | -0.0766 | -30.7079
-9.5 | -0.6409 | 0.01919 | -0.0707 | -33.3976
-9 | -0.6235 | 0.01758 | -0.0669 | -35.4664
-8.5 | -0.6034 | 0.01645 | -0.0626 | -36.6809
-8 | -0.5787 | 0.01535 | -0.0588 | -37.7003
-7.5 | -0.5416 | 0.01446 | -0.0567 | -37.455
-7 | -0.5022 | 0.01351 | -0.0548 | -37.1725
-6.5 | -0.4626 | 0.01233 | -0.0533 | -37.5182
-6 | -0.4228 | 0.01081 | -0.0521 | -39.1119
-5.5 | -0.3806 | 0.00919 | -0.0514 | -41.4146
-5 | -0.3249 | 0.00904 | -0.0517 | -35.9403
-4.5 | -0.2676 | 0.00898 | -0.0521 | -29.7996
-4 | -0.2098 | 0.00899 | -0.0526 | -23.337
-3.5 | -0.152 | 0.00911 | -0.053 | -16.685
-3 | -0.0939 | 0.00915 | -0.0535 | -10.2623
-2.5 | -0.0359 | 0.00925 | -0.054 | -3.8811
-2 | 0.0227 | 0.00928 | -0.0547 | 2.4461
-1.5 | 0.081 | 0.00923 | -0.0554 | 8.7757
-1 | 0.1396 | 0.00923 | -0.0561 | 15.1246
-0.5 | 0.1986 | 0.00929 | -0.0569 | 21.3778
0 | 0.2568 | 0.00925 | -0.0575 | 27.7622
0.5 | 0.3155 | 0.00936 | -0.0583 | 33.7073
1 | 0.374 | 0.00937 | -0.059 | 39.9146
1.5 | 0.4326 | 0.00949 | -0.0598 | 45.5848
2 | 0.4909 | 0.00958 | -0.0605 | 51.2422
2.5 | 0.5492 | 0.00968 | -0.0612 | 56.7355
3 | 0.6077 | 0.00987 | -0.0619 | 61.5704
3.5 | 0.6648 | 0.00992 | -0.0623 | 67.0161
4 | 0.7221 | 0.01006 | -0.0628 | 71.7793
4.5 | 0.7773 | 0.01004 | -0.0627 | 77.4203
5 | 0.8328 | 0.01009 | -0.0628 | 82.5372
5.5 | 0.8863 | 0.01015 | -0.0625 | 87.3202
6 | 0.9392 | 0.0103 | -0.0621 | 91.1845
6.5 | 0.9916 | 0.01049 | -0.0617 | 94.5281
7 | 1.0393 | 0.01083 | -0.0605 | 95.9649
7.5 | 1.0641 | 0.01221 | -0.0559 | 87.1499
8 | 1.0707 | 0.0142 | -0.0486 | 75.4014
8.5 | 1.07 | 0.01615 | -0.0406 | 66.2539
9 | 1.0743 | 0.01832 | -0.0344 | 58.6408
9.5 | 1.0799 | 0.02069 | -0.0292 | 52.1943
10 | 1.0834 | 0.0233 | -0.0242 | 46.4979
10.5 | 1.0891 | 0.02577 | -0.0197 | 42.2623
11 | 1.1064 | 0.02883 | -0.0183 | 38.3767
11.5 | 1.1256 | 0.03178 | -0.0171 | 35.4185
12 | 1.1348 | 0.03563 | -0.0156 | 31.8496
12.5 | 1.1533 | 0.03888 | -0.0148 | 29.6631
13 | 1.168 | 0.0426 | -0.0141 | 27.4178
13.5 | 1.174 | 0.04728 | -0.0133 | 24.8308
14 | 1.1923 | 0.051 | -0.0132 | 23.3784
14.5 | 1.2077 | 0.0551 | -0.0132 | 21.9183
15 | 1.2213 | 0.05951 | -0.0134 | 20.5226
15.5 | 1.2333 | 0.06405 | -0.0134 | 19.2553
16 | 1.2491 | 0.06851 | -0.014 | 18.2324
16.5 | 1.2636 | 0.07319 | -0.0148 | 17.2647
17 | 1.2759 | 0.07827 | -0.016 | 16.3013
17.5 | 1.289 | 0.08321 | -0.0171 | 15.4909
18 | 1.2999 | 0.08846 | -0.0181 | 14.6948
18.5 | 1.3053 | 0.09495 | -0.0203 | 13.7472
19 | 1.3086 | 0.10187 | -0.023 | 12.8458
19.5 | 1.3096 | 0.10926 | -0.0261 | 11.9861
20 | 1.3084 | 0.1172 | -0.03 | 11.1638

## 27. Re 500k Mach 0.10 (1)
BIGFOIL.COM POLAR EXPORT
NACA64-318
NACA64-318 |  |  |  | Cl Max: | 1.526 | at alpha= | 14 | deg
JavaFoil+Calcfoil stall+Eppler ext transition |  |  |  | L/D Max: | 101.199 | at alpha= | 6 | deg
Re: | 500000 |  |  | Cd Min: | 0.00788 | at alpha= | -4 | deg
Mach: | 0.1 |  |  | Cl=0 at alpha= | -2.6587 | deg
|  |  |  | @ Cl=0.1, Cd= | 0.0083971
|  |  |  | @ Cl=0.4, Cd= | 0.0086387
|  |  |  | @ Cl=0.6, Cd= | 0.0089329
alpha (deg) | Cl | Cd | Cm | Cl/Cd
-20 | -1.006 | 0.18248 | -0.016 | -5.513
-19.5 | -1.022 | 0.17167 | -0.016 | -5.954
-19 | -1.031 | 0.16261 | -0.016 | -6.339
-18.5 | -1.036 | 0.1545 | -0.017 | -6.707
-18 | -1.039 | 0.14839 | -0.017 | -7.003
-17.5 | -1.039 | 0.13984 | -0.018 | -7.426
-17 | -1.033 | 0.13316 | -0.019 | -7.757
-16.5 | -1.025 | 0.12576 | -0.019 | -8.154
-16 | -1.015 | 0.11985 | -0.02 | -8.466
-15.5 | -1.002 | 0.11208 | -0.021 | -8.942
-15 | -0.989 | 0.10571 | -0.022 | -9.358
-14.5 | -0.97 | 0.09997 | -0.023 | -9.705
-14 | -0.954 | 0.09212 | -0.025 | -10.36
-13.5 | -0.941 | 0.08188 | -0.028 | -11.487
-13 | -1.02 | 0.03464 | -0.041 | -29.456
-12.5 | -0.996 | 0.03083 | -0.042 | -32.301
-12 | -0.968 | 0.02749 | -0.043 | -35.222
-11.5 | -0.934 | 0.02525 | -0.044 | -36.993
-11 | -0.897 | 0.02342 | -0.045 | -38.281
-10.5 | -0.856 | 0.02207 | -0.046 | -38.772
-10 | -0.812 | 0.02073 | -0.047 | -39.181
-9.5 | -0.767 | 0.01948 | -0.048 | -39.365
-9 | -0.719 | 0.01846 | -0.049 | -38.93
-8.5 | -0.669 | 0.01747 | -0.05 | -38.289
-8 | -0.618 | 0.01658 | -0.051 | -37.248
-7.5 | -0.565 | 0.01579 | -0.052 | -35.766
-7 | -0.51 | 0.01506 | -0.053 | -33.888
-6.5 | -0.455 | 0.01439 | -0.054 | -31.594
-6 | -0.398 | 0.01381 | -0.054 | -28.813
-5.5 | -0.34 | 0.01316 | -0.055 | -25.855
-5 | -0.286 | 0.0087 | -0.057 | -32.887
-4.5 | -0.226 | 0.00857 | -0.058 | -26.387
-4 | -0.166 | 0.00788 | -0.059 | -21.014
-3.5 | -0.105 | 0.00841 | -0.061 | -12.453
-3 | -0.043 | 0.00839 | -0.061 | -5.087
-2.5 | 0.02 | 0.00833 | -0.062 | 2.355
-2 | 0.082 | 0.0084 | -0.063 | 9.761
-1.5 | 0.144 | 0.00839 | -0.064 | 17.206
-1 | 0.207 | 0.00846 | -0.064 | 24.455
-0.5 | 0.269 | 0.00848 | -0.065 | 31.756
0 | 0.332 | 0.00859 | -0.066 | 38.638
0.5 | 0.394 | 0.00863 | -0.067 | 45.642
1 | 0.456 | 0.00872 | -0.068 | 52.342
1.5 | 0.519 | 0.00881 | -0.068 | 58.846
2 | 0.581 | 0.00889 | -0.069 | 65.356
2.5 | 0.643 | 0.00903 | -0.07 | 71.213
3 | 0.705 | 0.00912 | -0.071 | 77.307
3.5 | 0.763 | 0.00927 | -0.071 | 82.394
4 | 0.824 | 0.00946 | -0.072 | 87.091
4.5 | 0.884 | 0.0097 | -0.073 | 91.073
5 | 0.943 | 0.00996 | -0.073 | 94.662
5.5 | 0.993 | 0.01011 | -0.074 | 98.252
6 | 1.047 | 0.01034 | -0.074 | 101.199
6.5 | 1.081 | 0.01802 | -0.073 | 59.992
7 | 1.132 | 0.01885 | -0.074 | 60.02
7.5 | 1.18 | 0.01985 | -0.074 | 59.442
8 | 1.227 | 0.02087 | -0.074 | 58.772
8.5 | 1.271 | 0.02192 | -0.075 | 57.99
9 | 1.312 | 0.02316 | -0.075 | 56.632
9.5 | 1.35 | 0.02453 | -0.076 | 55.033
10 | 1.384 | 0.02586 | -0.076 | 53.535
10.5 | 1.416 | 0.02737 | -0.076 | 51.716
11 | 1.444 | 0.0289 | -0.077 | 49.963
11.5 | 1.468 | 0.03059 | -0.077 | 47.994
12 | 1.488 | 0.03252 | -0.077 | 45.773
12.5 | 1.505 | 0.03444 | -0.078 | 43.689
13 | 1.517 | 0.03679 | -0.078 | 41.223
13.5 | 1.524 | 0.03952 | -0.078 | 38.562
14 | 1.526 | 0.04261 | -0.078 | 35.823
14.5 | 1.524 | 0.04596 | -0.078 | 33.148
15 | 1.517 | 0.05019 | -0.078 | 30.221
15.5 | 1.495 | 0.05741 | -0.077 | 26.041
16 | 1.383 | 0.09609 | -0.065 | 14.39
16.5 | 1.314 | 0.12743 | -0.051 | 10.31
17 | 1.3 | 0.13288 | -0.052 | 9.78
17.5 | 1.272 | 0.14415 | -0.048 | 8.824
18 | 1.251 | 0.15248 | -0.048 | 8.205
18.5 | 1.225 | 0.16197 | -0.045 | 7.561
19 | 1.197 | 0.17298 | -0.043 | 6.918

## 28. Re 500k Mach 0.10 (2)
BIGFOIL.COM POLAR EXPORT
NACA64-318
NACA64-318 |  |  |  | Cl Max: | 1.2951 | at alpha= | 19 | deg
XFOIL ncrit=9 |  |  |  | L/D Max: | 95.4986 | at alpha= | 7 | deg
Re: | 500000 |  |  | Cd Min: | 0.18607 | at alpha= | -20 | deg
Mach: | 0.1 |  |  | Cl=0 at alpha= | -2.1902 | deg
|  |  |  | @ Cl=0.1, Cd= | 0.0092632
|  |  |  | @ Cl=0.4, Cd= | 0.009467
|  |  |  | @ Cl=0.6, Cd= | 0.0098745
alpha (deg) | Cl | Cd | Cm | Cl/Cd
-20 | -0.4285 | 0.18607 | 0.0021 | -2.3029
-19.5 | -0.4106 | 0.18186 | -0.0007 | -2.2578
-19 | -0.3976 | 0.17684 | -0.0043 | -2.2484
-18.5 | -0.4086 | 0.16724 | -0.0112 | -2.4432
-18 | -0.3872 | 0.16372 | -0.0133 | -2.365
-17.5 | -0.8477 | 0.09155 | -0.0569 | -9.2594
-17 | -0.8939 | 0.0773 | -0.0648 | -11.564
-16.5 | -0.9261 | 0.06658 | -0.0697 | -13.9096
-16 | -0.9437 | 0.05869 | -0.0724 | -16.0794
-15.5 | -0.9537 | 0.05217 | -0.0737 | -18.2806
-15 | -0.955 | 0.04698 | -0.0741 | -20.3278
-14.5 | -0.9497 | 0.04269 | -0.0739 | -22.2464
-14 | -0.9386 | 0.03912 | -0.0733 | -23.9928
-13.5 | -0.9151 | 0.03602 | -0.0718 | -25.4053
-13 | -0.8891 | 0.03367 | -0.0705 | -26.4063
-12.5 | -0.8646 | 0.03146 | -0.069 | -27.4825
-12 | -0.8409 | 0.02942 | -0.0673 | -28.5826
-11.5 | -0.7999 | 0.02732 | -0.0685 | -29.2789
-11 | -0.7257 | 0.02468 | -0.0762 | -29.4044
-10.5 | -0.6825 | 0.02279 | -0.0778 | -29.9473
-10 | -0.6576 | 0.02129 | -0.0752 | -30.8877
-9.5 | -0.6361 | 0.01966 | -0.0721 | -32.355
-9 | -0.6197 | 0.01791 | -0.0683 | -34.6008
-8.5 | -0.5984 | 0.01665 | -0.0644 | -35.9399
-8 | -0.5779 | 0.01554 | -0.0599 | -37.1879
-7.5 | -0.5413 | 0.01466 | -0.0576 | -36.9236
-7 | -0.5035 | 0.01365 | -0.0555 | -36.8864
-6.5 | -0.464 | 0.01249 | -0.0538 | -37.1497
-6 | -0.424 | 0.01101 | -0.0526 | -38.5104
-5.5 | -0.383 | 0.00926 | -0.0517 | -41.3607
-5 | -0.3273 | 0.00906 | -0.0519 | -36.1258
-4.5 | -0.2696 | 0.00902 | -0.0524 | -29.8891
-4 | -0.2115 | 0.00902 | -0.0528 | -23.4479
-3.5 | -0.1534 | 0.00913 | -0.0533 | -16.8018
-3 | -0.0949 | 0.00918 | -0.0537 | -10.3377
-2.5 | -0.0365 | 0.00928 | -0.0542 | -3.9332
-2 | 0.0224 | 0.00932 | -0.0549 | 2.4034
-1.5 | 0.0812 | 0.00926 | -0.0556 | 8.7689
-1 | 0.1401 | 0.00927 | -0.0563 | 15.1133
-0.5 | 0.1994 | 0.00932 | -0.0571 | 21.3948
0 | 0.258 | 0.00929 | -0.0578 | 27.7718
0.5 | 0.317 | 0.00938 | -0.0585 | 33.7953
1 | 0.376 | 0.00941 | -0.0593 | 39.9575
1.5 | 0.4349 | 0.00955 | -0.06 | 45.5393
2 | 0.4936 | 0.00962 | -0.0607 | 51.3098
2.5 | 0.5522 | 0.00972 | -0.0614 | 56.8107
3 | 0.611 | 0.00991 | -0.0621 | 61.6549
3.5 | 0.6685 | 0.00996 | -0.0625 | 67.1185
4 | 0.7262 | 0.0101 | -0.0629 | 71.901
4.5 | 0.782 | 0.01012 | -0.0629 | 77.2727
5 | 0.8375 | 0.01015 | -0.0629 | 82.5123
5.5 | 0.8913 | 0.01021 | -0.0626 | 87.2968
6 | 0.9445 | 0.01037 | -0.0622 | 91.08
6.5 | 0.9972 | 0.01056 | -0.0617 | 94.4318
7 | 1.0438 | 0.01093 | -0.0602 | 95.4986
7.5 | 1.0648 | 0.01247 | -0.0549 | 85.3889
8 | 1.0675 | 0.01445 | -0.0469 | 73.8754
8.5 | 1.0666 | 0.01653 | -0.039 | 64.5251
9 | 1.0711 | 0.0188 | -0.0331 | 56.9734
9.5 | 1.0754 | 0.02134 | -0.028 | 50.3936
10 | 1.0793 | 0.02404 | -0.0231 | 44.896
10.5 | 1.0865 | 0.02651 | -0.0189 | 40.9845
11 | 1.1013 | 0.02984 | -0.0174 | 36.9068
11.5 | 1.1217 | 0.03278 | -0.0163 | 34.219
12 | 1.1313 | 0.03669 | -0.0149 | 30.834
12.5 | 1.149 | 0.0401 | -0.014 | 28.6534
13 | 1.1628 | 0.04401 | -0.0134 | 26.4213
13.5 | 1.1703 | 0.04865 | -0.0128 | 24.0555
14 | 1.188 | 0.05252 | -0.0126 | 22.62
14.5 | 1.2032 | 0.05673 | -0.0127 | 21.2092
15 | 1.2162 | 0.06128 | -0.0129 | 19.8466
15.5 | 1.2298 | 0.06579 | -0.013 | 18.6928
16 | 1.2449 | 0.07044 | -0.0137 | 17.6732
16.5 | 1.259 | 0.07527 | -0.0145 | 16.7265
17 | 1.2712 | 0.08048 | -0.0157 | 15.7952
17.5 | 1.2848 | 0.08533 | -0.0165 | 15.0568
18 | 1.2913 | 0.09158 | -0.0183 | 14.1002
18.5 | 1.2946 | 0.09856 | -0.0208 | 13.1351
19 | 1.2951 | 0.10606 | -0.0239 | 12.211
19.5 | 1.2933 | 0.11414 | -0.0276 | 11.3308
20 | 1.2892 | 0.12277 | -0.0321 | 10.5009

## 29. Re 500k Mach 0.25 (1)
BIGFOIL.COM POLAR EXPORT
NACA64-318
NACA64-318 |  |  |  | Cl Max: | 1.462 | at alpha= | 12.5 | deg
JavaFoil+Calcfoil stall+Eppler ext transition |  |  |  | L/D Max: | 99.538 | at alpha= | 6 | deg
Re: | 500000 |  |  | Cd Min: | 0.00848 | at alpha= | -2 | deg
Mach: | 0.25 |  |  | Cl=0 at alpha= | -2.6562 | deg
|  |  |  | @ Cl=0.1, Cd= | 0.00849
|  |  |  | @ Cl=0.4, Cd= | 0.0087745
|  |  |  | @ Cl=0.6, Cd= | 0.0090756
alpha (deg) | Cl | Cd | Cm | Cl/Cd
-20 | -0.714 | 0.21858 | -0.014 | -3.267
-19.5 | -0.765 | 0.20214 | -0.015 | -3.786
-19 | -0.805 | 0.18712 | -0.015 | -4.302
-18.5 | -0.839 | 0.17627 | -0.016 | -4.757
-18 | -0.868 | 0.1649 | -0.016 | -5.264
-17.5 | -0.891 | 0.15813 | -0.017 | -5.635
-17 | -0.907 | 0.14529 | -0.018 | -6.24
-16.5 | -0.919 | 0.13776 | -0.019 | -6.668
-16 | -0.926 | 0.12836 | -0.019 | -7.212
-15.5 | -0.929 | 0.12083 | -0.019 | -7.685
-15 | -0.928 | 0.11394 | -0.02 | -8.143
-14.5 | -0.922 | 0.10671 | -0.021 | -8.644
-14 | -0.913 | 0.10079 | -0.022 | -9.059
-13.5 | -0.9 | 0.09392 | -0.023 | -9.579
-13 | -0.884 | 0.08744 | -0.025 | -10.111
-12.5 | -0.862 | 0.08278 | -0.025 | -10.409
-12 | -0.847 | 0.07285 | -0.03 | -11.624
-11.5 | -0.929 | 0.02805 | -0.045 | -33.139
-11 | -0.895 | 0.02583 | -0.046 | -34.662
-10.5 | -0.861 | 0.02358 | -0.047 | -36.517
-10 | -0.821 | 0.02215 | -0.048 | -37.052
-9.5 | -0.777 | 0.02074 | -0.049 | -37.449
-9 | -0.73 | 0.01951 | -0.05 | -37.426
-8.5 | -0.681 | 0.01838 | -0.051 | -37.041
-8 | -0.63 | 0.0174 | -0.052 | -36.173
-7.5 | -0.576 | 0.01651 | -0.053 | -34.898
-7 | -0.521 | 0.01572 | -0.054 | -33.159
-6.5 | -0.465 | 0.01499 | -0.055 | -31.01
-6 | -0.407 | 0.01432 | -0.056 | -28.419
-5.5 | -0.348 | 0.01363 | -0.057 | -25.536
-5 | -0.293 | 0.00893 | -0.059 | -32.765
-4.5 | -0.231 | 0.00877 | -0.06 | -26.381
-4 | -0.169 | 0.00865 | -0.061 | -19.586
-3.5 | -0.107 | 0.00859 | -0.062 | -12.431
-3 | -0.044 | 0.00851 | -0.063 | -5.148
-2.5 | 0.02 | 0.00849 | -0.064 | 2.376
-2 | 0.084 | 0.00848 | -0.065 | 9.939
-1.5 | 0.148 | 0.00852 | -0.065 | 17.413
-1 | 0.213 | 0.00853 | -0.066 | 24.908
-0.5 | 0.277 | 0.00864 | -0.067 | 32.035
0 | 0.341 | 0.00871 | -0.068 | 39.13
0.5 | 0.405 | 0.00878 | -0.069 | 46.112
1 | 0.469 | 0.00884 | -0.069 | 53.046
1.5 | 0.533 | 0.00896 | -0.07 | 59.51
2 | 0.597 | 0.00907 | -0.071 | 65.822
2.5 | 0.661 | 0.00919 | -0.072 | 71.911
3 | 0.725 | 0.00934 | -0.072 | 77.593
3.5 | 0.784 | 0.00955 | -0.073 | 82.153
4 | 0.846 | 0.00976 | -0.074 | 86.66
4.5 | 0.903 | 0.00912 | -0.074 | 98.972
5 | 0.959 | 0.01016 | -0.075 | 94.423
5.5 | 1.015 | 0.01045 | -0.075 | 97.173
6 | 1.069 | 0.01074 | -0.076 | 99.538
6.5 | 1.104 | 0.01893 | -0.075 | 58.345
7 | 1.154 | 0.01993 | -0.075 | 57.905
7.5 | 1.202 | 0.02101 | -0.076 | 57.224
8 | 1.248 | 0.02223 | -0.076 | 56.132
8.5 | 1.291 | 0.02344 | -0.077 | 55.083
9 | 1.329 | 0.02483 | -0.077 | 53.533
9.5 | 1.363 | 0.02627 | -0.077 | 51.898
10 | 1.393 | 0.02787 | -0.078 | 49.989
10.5 | 1.418 | 0.02954 | -0.078 | 48.003
11 | 1.438 | 0.03153 | -0.078 | 45.594
11.5 | 1.452 | 0.03369 | -0.079 | 43.096
12 | 1.46 | 0.03603 | -0.079 | 40.522
12.5 | 1.462 | 0.03848 | -0.079 | 37.989
13 | 1.455 | 0.0418 | -0.079 | 34.81
13.5 | 1.438 | 0.04629 | -0.079 | 31.074
14 | 1.375 | 0.06244 | -0.074 | 22.018
14.5 | 1.232 | 0.11143 | -0.046 | 11.055
15 | 1.208 | 0.11904 | -0.043 | 10.15
15.5 | 1.18 | 0.12737 | -0.044 | 9.266
16 | 1.14 | 0.13708 | -0.041 | 8.313
16.5 | 1.095 | 0.14815 | -0.04 | 7.392
17 | 1.046 | 0.15961 | -0.041 | 6.556
17.5 | 0.992 | 0.16856 | -0.039 | 5.885

## 30. Re 500k Mach 0.25 (2)
BIGFOIL.COM POLAR EXPORT
NACA64-318
NACA64-318 |  |  |  | Cl Max: | 1.2337 | at alpha= | 17 | deg
XFOIL ncrit=9 |  |  |  | L/D Max: | 93.9963 | at alpha= | 6.5 | deg
Re: | 500000 |  |  | Cd Min: | 0.19099 | at alpha= | -18.5 | deg
Mach: | 0.25 |  |  | Cl=0 at alpha= | -2.1722 | deg
|  |  |  | @ Cl=0.1, Cd= | 0.0095011
|  |  |  | @ Cl=0.4, Cd= | 0.0096953
|  |  |  | @ Cl=0.6, Cd= | 0.010096
alpha (deg) | Cl | Cd | Cm | Cl/Cd
-18.5 | -0.5492 | 0.19099 | -0.0094 | -2.8755
-18 | -0.5357 | 0.18318 | -0.0129 | -2.9244
-17.5 | -0.5132 | 0.17842 | -0.0149 | -2.8764
-17 | -0.4966 | 0.1723 | -0.0181 | -2.8822
-16.5 | -0.6739 | 0.1134 | -0.0461 | -5.9427
-16 | -0.7549 | 0.08972 | -0.0608 | -8.414
-15.5 | -0.8031 | 0.07501 | -0.0692 | -10.7066
-15 | -0.8365 | 0.0641 | -0.0743 | -13.0499
-14.5 | -0.8597 | 0.05553 | -0.0773 | -15.4817
-14 | -0.873 | 0.04882 | -0.0786 | -17.882
-13.5 | -0.877 | 0.04354 | -0.0787 | -20.1424
-13 | -0.8649 | 0.03923 | -0.0773 | -22.0469
-12.5 | -0.8465 | 0.03607 | -0.0759 | -23.4683
-12 | -0.8269 | 0.03334 | -0.0744 | -24.802
-11.5 | -0.789 | 0.0306 | -0.0752 | -25.7843
-11 | -0.7098 | 0.02772 | -0.0833 | -25.6061
-10.5 | -0.6676 | 0.02546 | -0.0842 | -26.2215
-10 | -0.6424 | 0.0237 | -0.0816 | -27.1055
-9.5 | -0.6164 | 0.02207 | -0.0789 | -27.9293
-9 | -0.6007 | 0.01994 | -0.0752 | -30.1254
-8.5 | -0.5785 | 0.01829 | -0.0719 | -31.6293
-8 | -0.5562 | 0.01681 | -0.0681 | -33.0874
-7.5 | -0.5402 | 0.01552 | -0.0628 | -34.8067
-7 | -0.5067 | 0.01446 | -0.0598 | -35.0415
-6.5 | -0.4681 | 0.01339 | -0.0574 | -34.9589
-6 | -0.4298 | 0.01202 | -0.0554 | -35.7571
-5.5 | -0.3919 | 0.01011 | -0.0539 | -38.7636
-5 | -0.3407 | 0.00924 | -0.0535 | -36.8723
-4.5 | -0.2812 | 0.00919 | -0.0538 | -30.5985
-4 | -0.2209 | 0.00923 | -0.0542 | -23.9328
-3.5 | -0.1607 | 0.00928 | -0.0546 | -17.3168
-3 | -0.1003 | 0.00938 | -0.055 | -10.693
-2.5 | -0.0398 | 0.00948 | -0.0555 | -4.1983
-2 | 0.0209 | 0.00951 | -0.056 | 2.1977
-1.5 | 0.0821 | 0.00951 | -0.0568 | 8.633
-1 | 0.1427 | 0.00948 | -0.0575 | 15.0527
-0.5 | 0.2037 | 0.00949 | -0.0582 | 21.4647
0 | 0.2648 | 0.00955 | -0.059 | 27.7277
0.5 | 0.3254 | 0.00956 | -0.0597 | 34.0377
1 | 0.3868 | 0.00968 | -0.0605 | 39.9587
1.5 | 0.4472 | 0.00975 | -0.0612 | 45.8667
2 | 0.5082 | 0.00987 | -0.0619 | 51.4894
2.5 | 0.5692 | 0.01003 | -0.0626 | 56.7498
3 | 0.6295 | 0.01016 | -0.0632 | 61.9587
3.5 | 0.6893 | 0.01024 | -0.0636 | 67.3145
4 | 0.7488 | 0.01037 | -0.0639 | 72.2083
4.5 | 0.8061 | 0.01037 | -0.0636 | 77.7338
5 | 0.8641 | 0.01048 | -0.0635 | 82.4523
5.5 | 0.9191 | 0.01051 | -0.0628 | 87.45
6 | 0.9737 | 0.01067 | -0.0621 | 91.2559
6.5 | 1.0255 | 0.01091 | -0.0608 | 93.9963
7 | 1.0634 | 0.01164 | -0.0574 | 91.3574
8 | 1.0529 | 0.01611 | -0.0389 | 65.3569
8.5 | 1.0502 | 0.01883 | -0.0321 | 55.7727
9 | 1.0525 | 0.02181 | -0.0269 | 48.2577
9.5 | 1.0564 | 0.025 | -0.0225 | 42.256
10 | 1.0625 | 0.02809 | -0.0185 | 37.8248
10.5 | 1.069 | 0.03095 | -0.0145 | 34.5396
11 | 1.0833 | 0.03474 | -0.0133 | 31.1831
11.5 | 1.0984 | 0.03858 | -0.0123 | 28.4707
12 | 1.1106 | 0.04283 | -0.0114 | 25.9304
12.5 | 1.1259 | 0.04697 | -0.0109 | 23.9706
13 | 1.135 | 0.0518 | -0.0104 | 21.9112
13.5 | 1.1507 | 0.05619 | -0.0102 | 20.4787
14 | 1.1672 | 0.06069 | -0.0102 | 19.2322
14.5 | 1.1817 | 0.06547 | -0.0104 | 18.0495
15 | 1.1952 | 0.07039 | -0.0106 | 16.9797
15.5 | 1.2088 | 0.07569 | -0.0113 | 15.9704
16 | 1.2195 | 0.08153 | -0.0124 | 14.9577
16.5 | 1.2275 | 0.08789 | -0.0141 | 13.9663
17 | 1.2337 | 0.09455 | -0.0161 | 13.0481
17.5 | 1.2299 | 0.10296 | -0.0191 | 11.9454
18 | 1.2171 | 0.11336 | -0.0241 | 10.7366
18.5 | 1.1992 | 0.12506 | -0.0304 | 9.589
19 | 1.1752 | 0.13838 | -0.0385 | 8.4926
19.5 | 1.1423 | 0.15433 | -0.049 | 7.4017
20 | 1.0809 | 0.17814 | -0.0657 | 6.0677

## 31. Re 500k Mach 0.50 (1)
BIGFOIL.COM POLAR EXPORT
NACA64-318
NACA64-318 |  |  |  | Cl Max: | 1.3 | at alpha= | 8.5 | deg
JavaFoil+Calcfoil stall+Eppler ext transition |  |  |  | L/D Max: | 89.614 | at alpha= | 5.5 | deg
Re: | 500000 |  |  | Cd Min: | 0.00876 | at alpha= | -1 | deg
Mach: | 0.5 |  |  | Cl=0 at alpha= | -2.6571 | deg
|  |  |  | @ Cl=0.1, Cd= | 0.009248
|  |  |  | @ Cl=0.4, Cd= | 0.009419
|  |  |  | @ Cl=0.6, Cd= | 0.009829
alpha (deg) | Cl | Cd | Cm | Cl/Cd
-20 | -0.978 | 0.23009 | -0.022 | -4.252
-19.5 | -0.951 | 0.22525 | -0.023 | -4.22
-19 | -0.921 | 0.21816 | -0.022 | -4.222
-18.5 | -0.893 | 0.2166 | -0.023 | -4.124
-18 | -0.866 | 0.21005 | -0.023 | -4.122
-17.5 | -0.838 | 0.20639 | -0.024 | -4.062
-17 | -0.809 | 0.19004 | -0.023 | -4.256
-16.5 | -0.781 | 0.18954 | -0.023 | -4.12
-16 | -0.753 | 0.17522 | -0.024 | -4.3
-15.5 | -0.726 | 0.17016 | -0.024 | -4.264
-15 | -0.696 | 0.16524 | -0.023 | -4.214
-14.5 | -0.668 | 0.1569 | -0.023 | -4.26
-14 | -0.641 | 0.1519 | -0.024 | -4.217
-13.5 | -0.613 | 0.14904 | -0.024 | -4.112
-13 | -0.585 | 0.14577 | -0.024 | -4.011
-12.5 | -0.556 | 0.13541 | -0.023 | -4.104
-12 | -0.528 | 0.13011 | -0.023 | -4.056
-11.5 | -0.5 | 0.11954 | -0.024 | -4.182
-11 | -0.472 | 0.12147 | -0.024 | -3.885
-10.5 | -0.443 | 0.09454 | -0.023 | -4.689
-10 | -0.595 | 0.07392 | -0.026 | -8.048
-9.5 | -0.64 | 0.06572 | -0.028 | -9.731
-9 | -0.632 | 0.06012 | -0.028 | -10.51
-8.5 | -0.706 | 0.02355 | -0.056 | -29.962
-8 | -0.667 | 0.02178 | -0.057 | -30.608
-7.5 | -0.619 | 0.02034 | -0.058 | -30.409
-7 | -0.565 | 0.01911 | -0.059 | -29.554
-6.5 | -0.507 | 0.01789 | -0.06 | -28.341
-6 | -0.445 | 0.01686 | -0.061 | -26.419
-5.5 | -0.382 | 0.01599 | -0.063 | -23.892
-5 | -0.317 | 0.0151 | -0.064 | -21.014
-4.5 | -0.254 | 0.0099 | -0.066 | -25.636
-4 | -0.186 | 0.00967 | -0.067 | -19.248
-3.5 | -0.117 | 0.00946 | -0.068 | -12.421
-3 | -0.048 | 0.00934 | -0.069 | -5.142
-2.5 | 0.022 | 0.00924 | -0.07 | 2.4
-2 | 0.093 | 0.00925 | -0.071 | 10.053
-1.5 | 0.164 | 0.00923 | -0.072 | 17.781
-1 | 0.236 | 0.00876 | -0.074 | 26.915
-0.5 | 0.309 | 0.00932 | -0.075 | 33.195
0 | 0.381 | 0.00939 | -0.076 | 40.608
0.5 | 0.453 | 0.0095 | -0.077 | 47.651
1 | 0.524 | 0.00964 | -0.078 | 54.39
1.5 | 0.596 | 0.00984 | -0.078 | 60.587
2 | 0.665 | 0.00965 | -0.079 | 68.882
2.5 | 0.733 | 0.01014 | -0.079 | 72.269
3 | 0.801 | 0.01035 | -0.08 | 77.357
3.5 | 0.862 | 0.01067 | -0.081 | 80.778
4 | 0.927 | 0.01101 | -0.081 | 84.203
4.5 | 0.99 | 0.01135 | -0.082 | 87.188
5 | 1.05 | 0.0118 | -0.082 | 88.916
5.5 | 1.107 | 0.01235 | -0.083 | 89.614
6 | 1.145 | 0.02249 | -0.082 | 50.893
6.5 | 1.193 | 0.02398 | -0.082 | 49.757
7 | 1.236 | 0.02564 | -0.083 | 48.208
7.5 | 1.271 | 0.02768 | -0.083 | 45.915
8 | 1.294 | 0.03005 | -0.084 | 43.06
8.5 | 1.3 | 0.03255 | -0.084 | 39.943
9 | 1.258 | 0.03552 | -0.084 | 35.414
9.5 | 0.945 | 0.07376 | -0.037 | 12.81
10 | 0.71 | 0.1003 | -0.036 | 7.078
10.5 | 0.737 | 0.11236 | -0.036 | 6.562
11 | 0.766 | 0.12706 | -0.04 | 6.027
11.5 | 0.793 | 0.12587 | -0.041 | 6.301
12 | 0.82 | 0.12954 | -0.041 | 6.333
12.5 | 0.849 | 0.13779 | -0.044 | 6.159
13 | 0.876 | 0.15389 | -0.045 | 5.695
13.5 | 0.904 | 0.15338 | -0.046 | 5.892

## 32. Re 500k Mach 0.50 (2)
BIGFOIL.COM POLAR EXPORT
NACA64-318
NACA64-318 |  |  |  | Cl Max: | 1.0785 | at alpha= | 6.5 | deg
XFOIL ncrit=9 |  |  |  | L/D Max: | 86.6425 | at alpha= | 6 | deg
Re: | 500000 |  |  | Cd Min: | 0.23575 | at alpha= | -20 | deg
Mach: | 0.5 |  |  | Cl=0 at alpha= | -2.0946 | deg
|  |  |  | @ Cl=0.1, Cd= | 0.010478
|  |  |  | @ Cl=0.4, Cd= | 0.010709
|  |  |  | @ Cl=0.6, Cd= | 0.011202
alpha (deg) | Cl | Cd | Cm | Cl/Cd
-20 | -0.6186 | 0.23575 | 0.0082 | -2.624
-19.5 | -0.5879 | 0.22881 | 0.0062 | -2.5694
-19 | -0.5646 | 0.22209 | 0.0023 | -2.5422
-18.5 | -0.5544 | 0.21235 | -0.0053 | -2.6108
-18 | -0.5343 | 0.20384 | -0.0096 | -2.6212
-17.5 | -0.5069 | 0.19788 | -0.0121 | -2.5617
-17 | -0.4863 | 0.19058 | -0.0163 | -2.5517
-16.5 | -0.4876 | 0.17859 | -0.0254 | -2.7303
-16 | -0.4607 | 0.17217 | -0.027 | -2.6758
-15.5 | -0.4376 | 0.16578 | -0.0299 | -2.6396
-15 | -0.4484 | 0.1494 | -0.0383 | -3.0013
-14.5 | -0.4327 | 0.14201 | -0.0415 | -3.047
-14 | -0.4303 | 0.13165 | -0.0465 | -3.2685
-12 | -0.5847 | 0.06729 | -0.0841 | -8.6893
-11.5 | -0.5852 | 0.05368 | -0.1008 | -10.9016
-10.5 | -0.5875 | 0.03981 | -0.1064 | -14.7576
-10 | -0.5795 | 0.03546 | -0.1044 | -16.3424
-9.5 | -0.5601 | 0.03211 | -0.1017 | -17.4432
-9 | -0.5337 | 0.02946 | -0.0983 | -18.1161
-8.5 | -0.51 | 0.02696 | -0.0949 | -18.9169
-8 | -0.485 | 0.02465 | -0.0915 | -19.6755
-7.5 | -0.4652 | 0.02219 | -0.0878 | -20.9644
-7 | -0.4439 | 0.0199 | -0.084 | -22.3065
-6.5 | -0.425 | 0.01763 | -0.0798 | -24.1066
-6 | -0.4074 | 0.01565 | -0.0747 | -26.0319
-5.5 | -0.3945 | 0.01402 | -0.0682 | -28.1384
-5 | -0.3703 | 0.01205 | -0.0635 | -30.7303
-4.5 | -0.3335 | 0.01002 | -0.0607 | -33.2834
-4 | -0.2651 | 0.01 | -0.0604 | -26.51
-3.5 | -0.1954 | 0.01013 | -0.0603 | -19.2892
-3 | -0.1258 | 0.01024 | -0.0604 | -12.2852
-2.5 | -0.0566 | 0.0105 | -0.0604 | -5.3905
-2 | 0.0132 | 0.0105 | -0.0609 | 1.2571
-1.5 | 0.0829 | 0.01048 | -0.0616 | 7.9103
-1 | 0.1522 | 0.01047 | -0.0623 | 14.5368
-0.5 | 0.2222 | 0.0105 | -0.0631 | 21.1619
0 | 0.2914 | 0.01054 | -0.0638 | 27.6471
0.5 | 0.3608 | 0.01062 | -0.0645 | 33.9736
1 | 0.4313 | 0.01078 | -0.0654 | 40.0093
1.5 | 0.4996 | 0.01091 | -0.0659 | 45.7929
2 | 0.5692 | 0.01111 | -0.0665 | 51.2331
2.5 | 0.6394 | 0.01132 | -0.067 | 56.4841
3 | 0.7071 | 0.01157 | -0.0671 | 61.115
3.5 | 0.7763 | 0.01173 | -0.0671 | 66.1807
4 | 0.8435 | 0.01197 | -0.0666 | 70.4678
4.5 | 0.9073 | 0.0119 | -0.065 | 76.2437
5 | 0.9707 | 0.01201 | -0.0633 | 80.8243
5.5 | 1.0263 | 0.01208 | -0.06 | 84.9586
6 | 1.0735 | 0.01239 | -0.0554 | 86.6425
6.5 | 1.0785 | 0.01356 | -0.0449 | 79.5354
7 | 1.042 | 0.01741 | -0.0331 | 59.8507
7.5 | 1.0121 | 0.02251 | -0.0253 | 44.9622
8 | 0.9938 | 0.0278 | -0.0202 | 35.7482
8.5 | 0.9873 | 0.03281 | -0.0164 | 30.0914
9 | 0.9877 | 0.03777 | -0.0136 | 26.1504
10 | 1.0044 | 0.04748 | -0.0095 | 21.1542
10.5 | 1.013 | 0.05258 | -0.0079 | 19.2659
11.5 | 1.0294 | 0.06231 | -0.0038 | 16.5206

## 33. Re 750k Mach 0.00 (1)
BIGFOIL.COM POLAR EXPORT
NACA64-318
NACA64-318 |  |  |  | Cl Max: | 1.55 | at alpha= | 14.5 | deg
JavaFoil+Calcfoil stall+Eppler ext transition |  |  |  | L/D Max: | 115.12 | at alpha= | 6 | deg
Re: | 750000 |  |  | Cd Min: | 0.00738 | at alpha= | -3.5 | deg
Mach: | 0 |  |  | Cl=0 at alpha= | -2.6613 | deg
|  |  |  | @ Cl=0.1, Cd= | 0.0074245
|  |  |  | @ Cl=0.4, Cd= | 0.0076703
|  |  |  | @ Cl=0.6, Cd= | 0.007919
alpha (deg) | Cl | Cd | Cm | Cl/Cd
-20 | -1.04 | 0.1714 | -0.016 | -6.07
-19.5 | -1.053 | 0.16258 | -0.017 | -6.478
-19 | -1.059 | 0.15567 | -0.018 | -6.806
-18.5 | -1.061 | 0.14727 | -0.018 | -7.206
-18 | -1.063 | 0.13868 | -0.019 | -7.668
-17.5 | -1.06 | 0.13129 | -0.02 | -8.077
-17 | -1.056 | 0.12274 | -0.022 | -8.603
-16.5 | -1.046 | 0.11667 | -0.023 | -8.967
-16 | -1.04 | 0.10608 | -0.025 | -9.804
-15.5 | -1.059 | 0.08105 | -0.03 | -13.069
-15 | -1.103 | 0.04897 | -0.036 | -22.515
-14.5 | -1.103 | 0.03883 | -0.038 | -28.391
-14 | -1.086 | 0.03442 | -0.039 | -31.551
-13.5 | -1.063 | 0.0313 | -0.04 | -33.976
-13 | -1.038 | 0.02836 | -0.041 | -36.581
-12.5 | -1.007 | 0.02633 | -0.042 | -38.261
-12 | -0.974 | 0.02432 | -0.043 | -40.057
-11.5 | -0.938 | 0.02252 | -0.044 | -41.664
-11 | -0.899 | 0.02102 | -0.045 | -42.775
-10.5 | -0.857 | 0.01981 | -0.046 | -43.287
-10 | -0.813 | 0.01868 | -0.047 | -43.548
-9.5 | -0.767 | 0.01758 | -0.048 | -43.655
-9 | -0.719 | 0.01665 | -0.049 | -43.182
-8.5 | -0.669 | 0.01578 | -0.05 | -42.41
-8 | -0.617 | 0.01499 | -0.051 | -41.192
-7.5 | -0.564 | 0.01425 | -0.052 | -39.615
-7 | -0.51 | 0.01362 | -0.053 | -37.437
-6.5 | -0.454 | 0.01302 | -0.054 | -34.908
-6 | -0.398 | 0.01248 | -0.054 | -31.856
-5.5 | -0.34 | 0.01188 | -0.055 | -28.622
-5 | -0.288 | 0.00756 | -0.058 | -38.158
-4.5 | -0.227 | 0.00749 | -0.059 | -30.344
-4 | -0.166 | 0.00746 | -0.059 | -22.238
-3.5 | -0.104 | 0.00738 | -0.06 | -14.123
-3 | -0.042 | 0.00741 | -0.061 | -5.73
-2.5 | 0.02 | 0.00738 | -0.062 | 2.646
-2 | 0.082 | 0.00741 | -0.063 | 11.016
-1.5 | 0.144 | 0.00746 | -0.063 | 19.253
-1 | 0.206 | 0.00751 | -0.064 | 27.419
-0.5 | 0.268 | 0.00758 | -0.065 | 35.353
0 | 0.33 | 0.00762 | -0.066 | 43.309
0.5 | 0.392 | 0.00766 | -0.066 | 51.194
1 | 0.454 | 0.00774 | -0.067 | 58.689
1.5 | 0.516 | 0.00784 | -0.068 | 65.829
2 | 0.578 | 0.00788 | -0.069 | 73.354
2.5 | 0.64 | 0.00799 | -0.069 | 80.126
3 | 0.702 | 0.0081 | -0.07 | 86.661
3.5 | 0.76 | 0.0082 | -0.071 | 92.59
4 | 0.82 | 0.00836 | -0.072 | 98.103
4.5 | 0.88 | 0.00852 | -0.072 | 103.242
5 | 0.938 | 0.00871 | -0.073 | 107.736
5.5 | 0.996 | 0.00893 | -0.074 | 111.506
6 | 1.053 | 0.00915 | -0.074 | 115.12
6.5 | 1.081 | 0.01643 | -0.073 | 65.791
7 | 1.131 | 0.01716 | -0.074 | 65.907
7.5 | 1.18 | 0.01803 | -0.074 | 65.42
8 | 1.227 | 0.01894 | -0.074 | 64.755
8.5 | 1.272 | 0.01992 | -0.075 | 63.821
9 | 1.313 | 0.021 | -0.075 | 62.528
9.5 | 1.351 | 0.02222 | -0.076 | 60.811
10 | 1.387 | 0.02335 | -0.076 | 59.396
10.5 | 1.419 | 0.02476 | -0.076 | 57.311
11 | 1.449 | 0.02609 | -0.077 | 55.519
11.5 | 1.474 | 0.02758 | -0.077 | 53.448
12 | 1.496 | 0.02926 | -0.077 | 51.146
12.5 | 1.515 | 0.03101 | -0.078 | 48.86
13 | 1.53 | 0.03303 | -0.078 | 46.315
13.5 | 1.54 | 0.03521 | -0.078 | 43.732
14 | 1.546 | 0.03775 | -0.078 | 40.966
14.5 | 1.55 | 0.04026 | -0.078 | 38.492
15 | 1.549 | 0.04302 | -0.079 | 35.998
15.5 | 1.54 | 0.0472 | -0.078 | 32.617
16 | 1.523 | 0.05199 | -0.078 | 29.298
16.5 | 1.502 | 0.0576 | -0.078 | 26.077
17 | 1.481 | 0.06209 | -0.077 | 23.857
17.5 | 1.449 | 0.07084 | -0.076 | 20.459
18 | 1.4 | 0.0872 | -0.074 | 16.051
18.5 | 1.309 | 0.12785 | -0.063 | 10.239
19 | 1.266 | 0.14861 | -0.057 | 8.516
19.5 | 1.229 | 0.16539 | -0.052 | 7.434

## 34. Re 750k Mach 0.00 (2)
BIGFOIL.COM POLAR EXPORT
NACA64-318
NACA64-318 |  |  |  | Cl Max: | 1.3374 | at alpha= | 20 | deg
XFOIL ncrit=9 |  |  |  | L/D Max: | 107.538 | at alpha= | 6.5 | deg
Re: | 750000 |  |  | Cd Min: | 0.11482 | at alpha= | 20 | deg
Mach: | 0 |  |  | Cl=0 at alpha= | -2.2098 | deg
|  |  |  | @ Cl=0.1, Cd= | 0.0077945
|  |  |  | @ Cl=0.4, Cd= | 0.0079589
|  |  |  | @ Cl=0.6, Cd= | 0.0082356
alpha (deg) | Cl | Cd | Cm | Cl/Cd
-20 | -0.9574 | 0.10893 | -0.0439 | -8.7891
-19.5 | -0.9974 | 0.09471 | -0.0517 | -10.5311
-19 | -1.0213 | 0.08413 | -0.0568 | -12.1395
-18.5 | -1.0315 | 0.07614 | -0.0603 | -13.5474
-18 | -1.0344 | 0.06939 | -0.063 | -14.907
-17.5 | -1.0337 | 0.06335 | -0.0653 | -16.3173
-17 | -1.0295 | 0.05796 | -0.0672 | -17.7622
-16.5 | -1.0245 | 0.05293 | -0.0684 | -19.3558
-16 | -1.0155 | 0.04855 | -0.0692 | -20.9166
-15.5 | -1.0034 | 0.04466 | -0.0694 | -22.4675
-15 | -0.9885 | 0.04121 | -0.0693 | -23.9869
-14.5 | -0.9714 | 0.03815 | -0.0691 | -25.4626
-14 | -0.9542 | 0.03523 | -0.0678 | -27.0849
-13.5 | -0.9368 | 0.03247 | -0.0665 | -28.8512
-13 | -0.9159 | 0.03007 | -0.0655 | -30.4589
-12 | -0.8499 | 0.0256 | -0.067 | -33.1992
-11.5 | -0.7716 | 0.02314 | -0.0766 | -33.3449
-11 | -0.7517 | 0.02101 | -0.0746 | -35.7782
-10.5 | -0.7301 | 0.01946 | -0.0718 | -37.518
-10 | -0.7062 | 0.01803 | -0.069 | -39.1681
-9.5 | -0.6783 | 0.01691 | -0.0663 | -40.1124
-9 | -0.6681 | 0.01538 | -0.0609 | -43.4395
-8.5 | -0.6374 | 0.01455 | -0.0578 | -43.8076
-8 | -0.5989 | 0.01377 | -0.0558 | -43.4931
-7 | -0.5115 | 0.01229 | -0.0533 | -41.6192
-6.5 | -0.4664 | 0.0114 | -0.0523 | -40.9123
-6 | -0.4201 | 0.01045 | -0.0517 | -40.201
-5.5 | -0.3749 | 0.00908 | -0.0512 | -41.2885
-5 | -0.3255 | 0.00788 | -0.0514 | -41.3071
-4.5 | -0.2682 | 0.00773 | -0.0519 | -34.696
-4 | -0.2099 | 0.00769 | -0.0526 | -27.2952
-3.5 | -0.1511 | 0.00769 | -0.0533 | -19.6489
-3 | -0.0929 | 0.00772 | -0.0539 | -12.0337
-2.5 | -0.0339 | 0.00776 | -0.0546 | -4.3686
-2 | 0.0245 | 0.00777 | -0.0552 | 3.1532
-1.5 | 0.0838 | 0.0078 | -0.056 | 10.7436
-1 | 0.1423 | 0.00778 | -0.0567 | 18.2905
-0.5 | 0.2014 | 0.00778 | -0.0575 | 25.8869
0 | 0.2601 | 0.00787 | -0.0583 | 33.0496
0.5 | 0.319 | 0.00784 | -0.059 | 40.6888
1 | 0.3778 | 0.00794 | -0.0598 | 47.5819
1.5 | 0.4364 | 0.00799 | -0.0605 | 54.6183
2 | 0.4953 | 0.00806 | -0.0613 | 61.4516
2.5 | 0.5536 | 0.00818 | -0.062 | 67.6773
3 | 0.612 | 0.00825 | -0.0627 | 74.1818
3.5 | 0.6696 | 0.00834 | -0.0632 | 80.2878
4 | 0.7267 | 0.00839 | -0.0636 | 86.615
4.5 | 0.7835 | 0.00847 | -0.0639 | 92.503
5 | 0.8395 | 0.00858 | -0.0642 | 97.8438
5.5 | 0.8948 | 0.00874 | -0.0643 | 102.3799
6 | 0.9491 | 0.00894 | -0.0642 | 106.1633
6.5 | 1.0001 | 0.0093 | -0.0637 | 107.5376
7 | 1.0325 | 0.0107 | -0.0604 | 96.4953
7.5 | 1.0539 | 0.01253 | -0.0555 | 84.1101
8 | 1.0696 | 0.01402 | -0.0495 | 76.291
8.5 | 1.082 | 0.01551 | -0.0433 | 69.7614
9 | 1.0945 | 0.01729 | -0.038 | 63.3025
9.5 | 1.1074 | 0.01931 | -0.0335 | 57.3485
10 | 1.1223 | 0.02146 | -0.0297 | 52.2973
10.5 | 1.1392 | 0.02361 | -0.0264 | 48.2507
11 | 1.1513 | 0.02563 | -0.0222 | 44.92
11.5 | 1.1676 | 0.02839 | -0.0202 | 41.1272
12 | 1.1877 | 0.0312 | -0.0189 | 38.0673
12.5 | 1.2064 | 0.03422 | -0.0178 | 35.2542
13 | 1.216 | 0.03817 | -0.0165 | 31.8575
13.5 | 1.2326 | 0.0417 | -0.0159 | 29.5588
14 | 1.2498 | 0.04532 | -0.0155 | 27.5772
14.5 | 1.2634 | 0.04942 | -0.0153 | 25.5645
15 | 1.2677 | 0.05467 | -0.0152 | 23.1882
15.5 | 1.2796 | 0.05933 | -0.0155 | 21.5675
16 | 1.293 | 0.06397 | -0.0162 | 20.2126
16.5 | 1.3047 | 0.06898 | -0.0171 | 18.9142
17 | 1.3147 | 0.07437 | -0.0183 | 17.6778
17.5 | 1.32 | 0.08042 | -0.0198 | 16.4138
18 | 1.322 | 0.08697 | -0.0215 | 15.2006
18.5 | 1.3289 | 0.09326 | -0.0237 | 14.2494
19 | 1.3337 | 0.10001 | -0.0262 | 13.3357
19.5 | 1.3363 | 0.10725 | -0.0293 | 12.4597
20 | 1.3374 | 0.11482 | -0.0328 | 11.6478

## 35. Re 750k Mach 0.10 (1)
BIGFOIL.COM POLAR EXPORT
NACA64-318
NACA64-318 |  |  |  | Cl Max: | 1.535 | at alpha= | 14 | deg
JavaFoil+Calcfoil stall+Eppler ext transition |  |  |  | L/D Max: | 114.757 | at alpha= | 6 | deg
Re: | 750000 |  |  | Cd Min: | 0.0074 | at alpha= | -3 | deg
Mach: | 0.1 |  |  | Cl=0 at alpha= | -2.6587 | deg
|  |  |  | @ Cl=0.1, Cd= | 0.0074174
|  |  |  | @ Cl=0.4, Cd= | 0.0077077
|  |  |  | @ Cl=0.6, Cd= | 0.0079568
alpha (deg) | Cl | Cd | Cm | Cl/Cd
-19.5 | -1.025 | 0.16537 | -0.017 | -6.196
-19 | -1.033 | 0.15619 | -0.018 | -6.616
-18.5 | -1.039 | 0.14985 | -0.018 | -6.934
-18 | -1.042 | 0.14063 | -0.019 | -7.409
-17.5 | -1.043 | 0.13409 | -0.02 | -7.776
-17 | -1.038 | 0.12572 | -0.021 | -8.258
-16.5 | -1.032 | 0.1187 | -0.022 | -8.697
-16 | -1.024 | 0.11075 | -0.023 | -9.246
-15.5 | -1.021 | 0.09871 | -0.026 | -10.348
-15 | -1.089 | 0.05242 | -0.036 | -20.776
-14.5 | -1.09 | 0.04173 | -0.038 | -26.116
-14 | -1.079 | 0.03581 | -0.039 | -30.122
-13.5 | -1.059 | 0.03221 | -0.04 | -32.871
-13 | -1.035 | 0.02916 | -0.041 | -35.476
-12.5 | -1.006 | 0.02682 | -0.042 | -37.499
-12 | -0.974 | 0.02473 | -0.043 | -39.39
-11.5 | -0.939 | 0.02285 | -0.044 | -41.09
-11 | -0.9 | 0.02131 | -0.045 | -42.255
-10.5 | -0.859 | 0.02008 | -0.046 | -42.771
-10 | -0.815 | 0.01889 | -0.047 | -43.147
-9.5 | -0.769 | 0.01775 | -0.048 | -43.344
-9 | -0.721 | 0.01682 | -0.049 | -42.875
-8.5 | -0.671 | 0.01593 | -0.05 | -42.141
-8 | -0.62 | 0.01512 | -0.051 | -40.974
-7.5 | -0.567 | 0.01439 | -0.052 | -39.366
-7 | -0.512 | 0.01373 | -0.053 | -37.29
-6.5 | -0.456 | 0.01313 | -0.054 | -34.737
-6 | -0.399 | 0.0126 | -0.055 | -31.693
-5.5 | -0.342 | 0.01199 | -0.056 | -28.482
-5 | -0.29 | 0.00758 | -0.058 | -38.254
-4.5 | -0.228 | 0.00756 | -0.059 | -30.223
-4 | -0.167 | 0.00744 | -0.06 | -22.396
-3.5 | -0.105 | 0.00745 | -0.061 | -14.064
-3 | -0.043 | 0.0074 | -0.061 | -5.767
-2.5 | 0.02 | 0.00745 | -0.062 | 2.635
-2 | 0.082 | 0.0074 | -0.063 | 11.079
-1.5 | 0.144 | 0.00746 | -0.064 | 19.355
-1 | 0.207 | 0.0075 | -0.064 | 27.585
-0.5 | 0.269 | 0.00757 | -0.065 | 35.57
0 | 0.332 | 0.00762 | -0.066 | 43.515
0.5 | 0.394 | 0.0077 | -0.067 | 51.149
1 | 0.456 | 0.00778 | -0.068 | 58.698
1.5 | 0.519 | 0.00784 | -0.068 | 66.19
2 | 0.581 | 0.00792 | -0.069 | 73.325
2.5 | 0.643 | 0.00804 | -0.07 | 80.039
3 | 0.705 | 0.00811 | -0.071 | 86.999
3.5 | 0.763 | 0.00827 | -0.071 | 92.307
4 | 0.824 | 0.00838 | -0.072 | 98.293
4.5 | 0.884 | 0.00859 | -0.073 | 102.94
5 | 0.943 | 0.00877 | -0.073 | 107.48
5.5 | 1.001 | 0.00896 | -0.074 | 111.668
6 | 1.058 | 0.00922 | -0.075 | 114.757
6.5 | 1.085 | 0.01657 | -0.073 | 65.501
7 | 1.135 | 0.01735 | -0.074 | 65.426
7.5 | 1.184 | 0.01826 | -0.074 | 64.846
8 | 1.231 | 0.01916 | -0.075 | 64.244
8.5 | 1.275 | 0.02015 | -0.075 | 63.304
9 | 1.316 | 0.02129 | -0.076 | 61.839
9.5 | 1.354 | 0.02249 | -0.076 | 60.212
10 | 1.389 | 0.02372 | -0.076 | 58.569
10.5 | 1.421 | 0.02512 | -0.077 | 56.568
11 | 1.449 | 0.02647 | -0.077 | 54.737
11.5 | 1.473 | 0.02805 | -0.077 | 52.537
12 | 1.494 | 0.02977 | -0.078 | 50.185
12.5 | 1.511 | 0.03154 | -0.078 | 47.89
13 | 1.523 | 0.03365 | -0.078 | 45.261
13.5 | 1.531 | 0.036 | -0.078 | 42.532
14 | 1.535 | 0.03867 | -0.079 | 39.698
14.5 | 1.535 | 0.04125 | -0.079 | 37.208
15 | 1.529 | 0.04481 | -0.079 | 34.129
15.5 | 1.518 | 0.0486 | -0.079 | 31.24
16 | 1.497 | 0.05387 | -0.078 | 27.79
16.5 | 1.466 | 0.06159 | -0.077 | 23.81
17 | 1.439 | 0.06768 | -0.077 | 21.266
17.5 | 1.387 | 0.08377 | -0.074 | 16.551
18 | 1.29 | 0.12513 | -0.062 | 10.31
18.5 | 1.244 | 0.14507 | -0.056 | 8.575
19 | 1.206 | 0.1614 | -0.051 | 7.475

## 36. Re 750k Mach 0.10 (2)
BIGFOIL.COM POLAR EXPORT
NACA64-318
NACA64-318 |  |  |  | Cl Max: | 1.325 | at alpha= | 20 | deg
XFOIL ncrit=9 |  |  |  | L/D Max: | 107.447 | at alpha= | 6.5 | deg
Re: | 750000 |  |  | Cd Min: | 0.12298 | at alpha= | -20 | deg
Mach: | 0.1 |  |  | Cl=0 at alpha= | -2.2063 | deg
|  |  |  | @ Cl=0.1, Cd= | 0.0078145
|  |  |  | @ Cl=0.4, Cd= | 0.0079937
|  |  |  | @ Cl=0.6, Cd= | 0.0082695
alpha (deg) | Cl | Cd | Cm | Cl/Cd
-20 | -0.894 | 0.12298 | -0.036 | -7.2695
-19.5 | -0.947 | 0.10503 | -0.0467 | -9.0165
-19 | -0.9796 | 0.09218 | -0.0537 | -10.627
-18.5 | -0.9976 | 0.08247 | -0.0585 | -12.0965
-18 | -1.0072 | 0.07443 | -0.0621 | -13.5322
-17.5 | -1.0113 | 0.06747 | -0.065 | -14.9889
-17 | -1.011 | 0.06137 | -0.0674 | -16.4738
-16.5 | -1.0099 | 0.05568 | -0.069 | -18.1376
-16 | -1.0037 | 0.05082 | -0.07 | -19.7501
-15.5 | -0.9944 | 0.04652 | -0.0704 | -21.3758
-15 | -0.9816 | 0.04273 | -0.0705 | -22.9722
-14.5 | -0.9661 | 0.03941 | -0.0703 | -24.5141
-14 | -0.9484 | 0.03642 | -0.0696 | -26.0406
-13.5 | -0.932 | 0.0335 | -0.0679 | -27.8209
-13 | -0.9118 | 0.03098 | -0.0668 | -29.4319
-12 | -0.8485 | 0.02631 | -0.0679 | -32.2501
-11.5 | -0.7659 | 0.02397 | -0.0779 | -31.9524
-11 | -0.7473 | 0.02159 | -0.076 | -34.6132
-10.5 | -0.7264 | 0.01994 | -0.0732 | -36.4293
-10 | -0.7028 | 0.01844 | -0.0705 | -38.1128
-9.5 | -0.6754 | 0.01722 | -0.0677 | -39.2218
-9 | -0.6622 | 0.01561 | -0.063 | -42.4215
-8.5 | -0.6372 | 0.01472 | -0.059 | -43.288
-8 | -0.5987 | 0.01397 | -0.0568 | -42.8561
-7.5 | -0.5587 | 0.01314 | -0.055 | -42.519
-7 | -0.5134 | 0.0124 | -0.0539 | -41.4032
-6.5 | -0.4681 | 0.01153 | -0.0529 | -40.5984
-6 | -0.4217 | 0.01058 | -0.0522 | -39.8582
-5.5 | -0.3767 | 0.00924 | -0.0516 | -40.7684
-5 | -0.3279 | 0.00792 | -0.0516 | -41.4015
-4.5 | -0.2703 | 0.00775 | -0.0522 | -34.8774
-4 | -0.2117 | 0.00771 | -0.0528 | -27.4578
-3.5 | -0.1525 | 0.00771 | -0.0535 | -19.7795
-3 | -0.0938 | 0.00773 | -0.0541 | -12.1345
-2.5 | -0.0346 | 0.00778 | -0.0548 | -4.4473
-2 | 0.0243 | 0.00779 | -0.0555 | 3.1194
-1.5 | 0.0839 | 0.00782 | -0.0562 | 10.7289
-1 | 0.1428 | 0.0078 | -0.057 | 18.3077
-0.5 | 0.2022 | 0.00781 | -0.0577 | 25.8899
0 | 0.2614 | 0.0079 | -0.0585 | 33.0886
0.5 | 0.3206 | 0.00787 | -0.0593 | 40.737
1 | 0.3797 | 0.00798 | -0.06 | 47.5815
1.5 | 0.4388 | 0.00802 | -0.0608 | 54.7132
2 | 0.498 | 0.00809 | -0.0615 | 61.5575
2.5 | 0.5567 | 0.00824 | -0.0622 | 67.5607
3 | 0.6154 | 0.00828 | -0.0629 | 74.3237
3.5 | 0.6734 | 0.0084 | -0.0634 | 80.1667
4.5 | 0.788 | 0.00851 | -0.0641 | 92.5969
5 | 0.8444 | 0.00862 | -0.0643 | 97.9582
5.5 | 0.9 | 0.00879 | -0.0644 | 102.3891
6 | 0.9544 | 0.009 | -0.0642 | 106.0444
6.5 | 1.0057 | 0.00936 | -0.0636 | 107.4466
7 | 1.0354 | 0.0109 | -0.0598 | 94.9908
8.5 | 1.079 | 0.01585 | -0.0418 | 68.0757
9 | 1.0919 | 0.0177 | -0.0367 | 61.6893
9.5 | 1.1039 | 0.01988 | -0.0322 | 55.5282
10 | 1.1202 | 0.02204 | -0.0287 | 50.8258
10.5 | 1.1352 | 0.02441 | -0.0253 | 46.5055
11 | 1.1484 | 0.02644 | -0.0212 | 43.4342
11.5 | 1.162 | 0.02949 | -0.0192 | 39.4032
12 | 1.1841 | 0.03223 | -0.018 | 36.7391
12.5 | 1.2017 | 0.03544 | -0.0169 | 33.908
13 | 1.2079 | 0.03981 | -0.0156 | 30.3416
13.5 | 1.2282 | 0.04313 | -0.0151 | 28.4767
14 | 1.2446 | 0.04693 | -0.0148 | 26.5203
14.5 | 1.2568 | 0.05131 | -0.0147 | 24.4943
15 | 1.2584 | 0.05697 | -0.0147 | 22.0888
15.5 | 1.2738 | 0.0614 | -0.0151 | 20.7459
16 | 1.2864 | 0.06627 | -0.0158 | 19.4115
16.5 | 1.2976 | 0.07148 | -0.0169 | 18.1533
17 | 1.3063 | 0.07715 | -0.0183 | 16.932
17.5 | 1.3096 | 0.08356 | -0.0199 | 15.6726
18 | 1.3141 | 0.09003 | -0.0217 | 14.5962
18.5 | 1.3197 | 0.09666 | -0.0241 | 13.653
19 | 1.323 | 0.10378 | -0.0269 | 12.7481
19.5 | 1.3247 | 0.11132 | -0.0303 | 11.8999
20 | 1.325 | 0.1192 | -0.0341 | 11.1158

## 37. Re 750k Mach 0.25 (1)
BIGFOIL.COM POLAR EXPORT
NACA64-318
NACA64-318 |  |  |  | Cl Max: | 1.469 | at alpha= | 12.5 | deg
JavaFoil+Calcfoil stall+Eppler ext transition |  |  |  | L/D Max: | 114.136 | at alpha= | 6 | deg
Re: | 750000 |  |  | Cd Min: | 0.00749 | at alpha= | -3.5 | deg
Mach: | 0.25 |  |  | Cl=0 at alpha= | -2.6562 | deg
|  |  |  | @ Cl=0.1, Cd= | 0.007565
|  |  |  | @ Cl=0.4, Cd= | 0.0077953
|  |  |  | @ Cl=0.6, Cd= | 0.0080842
alpha (deg) | Cl | Cd | Cm | Cl/Cd
-18 | -0.869 | 0.16034 | -0.017 | -5.419
-17.5 | -0.892 | 0.15057 | -0.018 | -5.924
-17 | -0.907 | 0.13874 | -0.018 | -6.541
-16.5 | -0.92 | 0.13013 | -0.02 | -7.07
-16 | -0.927 | 0.12249 | -0.02 | -7.572
-15.5 | -0.931 | 0.11599 | -0.021 | -8.025
-15 | -0.931 | 0.10877 | -0.022 | -8.558
-14.5 | -0.927 | 0.1014 | -0.024 | -9.141
-14 | -0.922 | 0.09323 | -0.026 | -9.886
-13.5 | -0.948 | 0.06682 | -0.034 | -14.186
-13 | -1.001 | 0.03534 | -0.041 | -28.335
-12.5 | -0.986 | 0.03101 | -0.043 | -31.783
-12 | -0.964 | 0.02757 | -0.044 | -34.973
-11.5 | -0.936 | 0.02511 | -0.045 | -37.267
-11 | -0.902 | 0.02312 | -0.046 | -39.03
-10.5 | -0.865 | 0.02149 | -0.047 | -40.241
-10 | -0.824 | 0.02019 | -0.048 | -40.795
-9.5 | -0.78 | 0.01892 | -0.049 | -41.193
-9 | -0.733 | 0.0178 | -0.05 | -41.164
-8.5 | -0.683 | 0.01678 | -0.051 | -40.716
-8 | -0.632 | 0.01588 | -0.052 | -39.785
-7.5 | -0.578 | 0.01507 | -0.053 | -38.359
-7 | -0.523 | 0.01435 | -0.054 | -36.436
-6.5 | -0.466 | 0.01368 | -0.055 | -34.102
-6 | -0.408 | 0.01308 | -0.056 | -31.223
-5.5 | -0.349 | 0.01243 | -0.057 | -28.11
-5 | -0.295 | 0.00776 | -0.059 | -38.041
-4.5 | -0.235 | 0.0077 | -0.061 | -30.46
-4 | -0.171 | 0.00757 | -0.061 | -22.635
-3.5 | -0.108 | 0.00749 | -0.062 | -14.368
-3 | -0.044 | 0.00754 | -0.063 | -5.814
-2.5 | 0.02 | 0.00752 | -0.064 | 2.683
-2 | 0.084 | 0.00755 | -0.065 | 11.163
-1.5 | 0.148 | 0.00761 | -0.065 | 19.501
-1 | 0.213 | 0.00763 | -0.066 | 27.858
-0.5 | 0.277 | 0.00766 | -0.067 | 36.134
0 | 0.341 | 0.00774 | -0.068 | 44.054
0.5 | 0.405 | 0.0078 | -0.069 | 51.921
1 | 0.469 | 0.00788 | -0.069 | 59.491
1.5 | 0.533 | 0.00798 | -0.07 | 66.807
2 | 0.597 | 0.00808 | -0.071 | 73.913
2.5 | 0.661 | 0.00817 | -0.072 | 80.932
3 | 0.725 | 0.0083 | -0.072 | 87.322
3.5 | 0.784 | 0.00846 | -0.073 | 92.709
4 | 0.846 | 0.00861 | -0.074 | 98.266
4.5 | 0.907 | 0.00882 | -0.075 | 102.859
5 | 0.968 | 0.00904 | -0.075 | 107.047
5.5 | 1.027 | 0.00927 | -0.076 | 110.779
6 | 1.078 | 0.00945 | -0.076 | 114.136
6.5 | 1.108 | 0.01744 | -0.075 | 63.529
7 | 1.158 | 0.01833 | -0.076 | 63.199
7.5 | 1.206 | 0.0193 | -0.076 | 62.491
8 | 1.252 | 0.02043 | -0.077 | 61.287
8.5 | 1.295 | 0.02155 | -0.077 | 60.098
9 | 1.334 | 0.02281 | -0.077 | 58.455
9.5 | 1.368 | 0.02416 | -0.078 | 56.617
10 | 1.398 | 0.02561 | -0.078 | 54.574
10.5 | 1.423 | 0.02716 | -0.078 | 52.398
11 | 1.443 | 0.02895 | -0.079 | 49.848
11.5 | 1.457 | 0.03091 | -0.079 | 47.158
12 | 1.466 | 0.03303 | -0.079 | 44.389
12.5 | 1.469 | 0.03519 | -0.08 | 41.733
13 | 1.464 | 0.0379 | -0.08 | 38.634
13.5 | 1.453 | 0.04113 | -0.08 | 35.323
14 | 1.43 | 0.0458 | -0.079 | 31.225
14.5 | 1.4 | 0.0511 | -0.079 | 27.402
15 | 1.232 | 0.10668 | -0.057 | 11.55
15.5 | 1.194 | 0.11734 | -0.053 | 10.178
16 | 1.147 | 0.12897 | -0.048 | 8.893
16.5 | 1.098 | 0.13869 | -0.044 | 7.919
17 | 1.049 | 0.14927 | -0.044 | 7.026
17.5 | 0.994 | 0.16111 | -0.042 | 6.167

## 38. Re 750k Mach 0.25 (2)
BIGFOIL.COM POLAR EXPORT
NACA64-318
NACA64-318 |  |  |  | Cl Max: | 1.2619 | at alpha= | 17.5 | deg
XFOIL ncrit=9 |  |  |  | L/D Max: | 106.181 | at alpha= | 6 | deg
Re: | 750000 |  |  | Cd Min: | 0.20109 | at alpha= | -19.5 | deg
Mach: | 0.25 |  |  | Cl=0 at alpha= | -2.1889 | deg
|  |  |  | @ Cl=0.1, Cd= | 0.0079775
|  |  |  | @ Cl=0.4, Cd= | 0.0081408
|  |  |  | @ Cl=0.6, Cd= | 0.0084147
alpha (deg) | Cl | Cd | Cm | Cl/Cd
-19.5 | -0.5822 | 0.20109 | -0.0016 | -2.8952
-19 | -0.5606 | 0.19662 | -0.0039 | -2.8512
-18.5 | -0.5413 | 0.19131 | -0.007 | -2.8294
-18 | -0.5258 | 0.18477 | -0.0107 | -2.8457
-17.5 | -0.7474 | 0.11722 | -0.0423 | -6.376
-17 | -0.8193 | 0.09548 | -0.0555 | -8.5809
-16.5 | -0.8617 | 0.0811 | -0.0636 | -10.6252
-16 | -0.8873 | 0.07045 | -0.0688 | -12.5947
-15.5 | -0.906 | 0.06157 | -0.0724 | -14.715
-15 | -0.9152 | 0.05444 | -0.0745 | -16.8112
-14.5 | -0.9164 | 0.04861 | -0.0756 | -18.8521
-14 | -0.9107 | 0.04381 | -0.0759 | -20.7875
-13.5 | -0.9002 | 0.03977 | -0.0753 | -22.6352
-13 | -0.8873 | 0.03624 | -0.0738 | -24.484
-12 | -0.8338 | 0.03039 | -0.0739 | -27.4367
-11.5 | -0.75 | 0.02728 | -0.0845 | -27.4927
-11 | -0.7216 | 0.02508 | -0.0835 | -28.7719
-10.5 | -0.7062 | 0.02279 | -0.0804 | -30.9873
-10 | -0.6841 | 0.02091 | -0.0776 | -32.7164
-9.5 | -0.6592 | 0.01925 | -0.0749 | -34.2442
-9 | -0.6375 | 0.01752 | -0.0716 | -36.387
-8.5 | -0.618 | 0.01589 | -0.0676 | -38.8924
-8 | -0.5976 | 0.01482 | -0.0627 | -40.3239
-7.5 | -0.5641 | 0.01383 | -0.0596 | -40.7881
-7 | -0.5216 | 0.01306 | -0.0576 | -39.9387
-6.5 | -0.4768 | 0.01223 | -0.056 | -38.9861
-6 | -0.4311 | 0.01123 | -0.0547 | -38.3882
-5.5 | -0.3851 | 0.01002 | -0.0538 | -38.4331
-5 | -0.3402 | 0.00831 | -0.0532 | -40.9386
-4.5 | -0.2818 | 0.00791 | -0.0536 | -35.6258
-4 | -0.2212 | 0.00784 | -0.0542 | -28.2143
-3.5 | -0.1604 | 0.00784 | -0.0547 | -20.4592
-3 | -0.0991 | 0.00784 | -0.0554 | -12.6403
-2.5 | -0.0382 | 0.00793 | -0.056 | -4.8172
-2 | 0.0232 | 0.00792 | -0.0567 | 2.9293
-1.5 | 0.0843 | 0.00798 | -0.0574 | 10.5639
-1 | 0.146 | 0.00797 | -0.0583 | 18.3187
-0.5 | 0.2066 | 0.008 | -0.0589 | 25.825
0 | 0.2683 | 0.00801 | -0.0598 | 33.4956
0.5 | 0.3293 | 0.00806 | -0.0605 | 40.8561
1 | 0.3905 | 0.00813 | -0.0613 | 48.032
1.5 | 0.4519 | 0.0082 | -0.0621 | 55.1098
2 | 0.5126 | 0.0083 | -0.0627 | 61.759
3 | 0.6345 | 0.00846 | -0.064 | 75
3.5 | 0.6948 | 0.00861 | -0.0645 | 80.6969
4 | 0.7537 | 0.00869 | -0.0647 | 86.7319
4.5 | 0.8131 | 0.00874 | -0.0649 | 93.032
5.5 | 0.9277 | 0.00906 | -0.0645 | 102.3951
6 | 0.9843 | 0.00927 | -0.0642 | 106.1812
6.5 | 1.0301 | 0.00997 | -0.0622 | 103.32
7 | 1.0465 | 0.01198 | -0.0559 | 87.3539
7.5 | 1.0505 | 0.01379 | -0.0476 | 76.1784
8 | 1.056 | 0.01574 | -0.0404 | 67.0902
8.5 | 1.0652 | 0.01794 | -0.0348 | 59.3757
9 | 1.0757 | 0.02046 | -0.0303 | 52.5758
9.5 | 1.0899 | 0.02307 | -0.0266 | 47.2432
10 | 1.1065 | 0.0257 | -0.0235 | 43.0545
10.5 | 1.1212 | 0.02856 | -0.0205 | 39.2577
11 | 1.1316 | 0.03137 | -0.0169 | 36.0727
11.5 | 1.1444 | 0.03475 | -0.0149 | 32.9324
12 | 1.1627 | 0.0383 | -0.0138 | 30.3577
12.5 | 1.174 | 0.04265 | -0.0129 | 27.5264
13 | 1.186 | 0.04711 | -0.0123 | 25.1751
13.5 | 1.2021 | 0.05139 | -0.0121 | 23.3917
14 | 1.2155 | 0.05611 | -0.0121 | 21.6628
14.5 | 1.2195 | 0.06195 | -0.0124 | 19.6852
15 | 1.2316 | 0.06718 | -0.0129 | 18.3328
15.5 | 1.2427 | 0.07274 | -0.0138 | 17.0841
16 | 1.2519 | 0.07872 | -0.0151 | 15.9032
16.5 | 1.2594 | 0.08514 | -0.0169 | 14.7921
17 | 1.2608 | 0.09238 | -0.019 | 13.648
17.5 | 1.2619 | 0.10008 | -0.0217 | 12.6089
18 | 1.2608 | 0.10847 | -0.0252 | 11.6235
18.5 | 1.2558 | 0.11766 | -0.0295 | 10.6731
19 | 1.2482 | 0.12758 | -0.0348 | 9.7837
19.5 | 1.2389 | 0.13809 | -0.041 | 8.9717
20 | 1.2285 | 0.14898 | -0.0479 | 8.2461

## 39. Re 750k Mach 0.50 (1)
BIGFOIL.COM POLAR EXPORT
NACA64-318
NACA64-318 |  |  |  | Cl Max: | 1.304 | at alpha= | 8.5 | deg
JavaFoil+Calcfoil stall+Eppler ext transition |  |  |  | L/D Max: | 104.253 | at alpha= | 5.5 | deg
Re: | 750000 |  |  | Cd Min: | 0.00809 | at alpha= | -2.5 | deg
Mach: | 0.5 |  |  | Cl=0 at alpha= | -2.6571 | deg
|  |  |  | @ Cl=0.1, Cd= | 0.00814
|  |  |  | @ Cl=0.4, Cd= | 0.0083237
|  |  |  | @ Cl=0.6, Cd= | 0.0086401
alpha (deg) | Cl | Cd | Cm | Cl/Cd
-20 | -0.978 | 0.21037 | -0.022 | -4.651
-19.5 | -0.951 | 0.20931 | -0.023 | -4.545
-19 | -0.921 | 0.19917 | -0.022 | -4.625
-18.5 | -0.893 | 0.19795 | -0.023 | -4.513
-18 | -0.866 | 0.1901 | -0.023 | -4.555
-17.5 | -0.838 | 0.18883 | -0.024 | -4.44
-17 | -0.809 | 0.1763 | -0.023 | -4.589
-16.5 | -0.781 | 0.17109 | -0.023 | -4.565
-16 | -0.753 | 0.1627 | -0.024 | -4.631
-15.5 | -0.726 | 0.15538 | -0.024 | -4.67
-15 | -0.697 | 0.15278 | -0.023 | -4.559
-14.5 | -0.668 | 0.14523 | -0.023 | -4.602
-14 | -0.641 | 0.14221 | -0.024 | -4.505
-13.5 | -0.613 | 0.13475 | -0.024 | -4.548
-13 | -0.585 | 0.12914 | -0.025 | -4.529
-12.5 | -0.556 | 0.12333 | -0.023 | -4.506
-12 | -0.528 | 0.11945 | -0.023 | -4.419
-11.5 | -0.5 | 0.10902 | -0.024 | -4.586
-11 | -0.472 | 0.11087 | -0.024 | -4.257
-10.5 | -0.444 | 0.08437 | -0.024 | -5.258
-10 | -0.595 | 0.07094 | -0.027 | -8.393
-9.5 | -0.642 | 0.06297 | -0.031 | -10.199
-9 | -0.733 | 0.02391 | -0.055 | -30.653
-8.5 | -0.709 | 0.02165 | -0.056 | -32.748
-8 | -0.669 | 0.02001 | -0.057 | -33.42
-7.5 | -0.621 | 0.01866 | -0.058 | -33.264
-7 | -0.567 | 0.0175 | -0.06 | -32.372
-6.5 | -0.508 | 0.01639 | -0.061 | -31.017
-6 | -0.447 | 0.01546 | -0.062 | -28.9
-5.5 | -0.383 | 0.01463 | -0.063 | -26.2
-5 | -0.318 | 0.01379 | -0.064 | -23.079
-4.5 | -0.256 | 0.0085 | -0.066 | -30.143
-4 | -0.188 | 0.00834 | -0.067 | -22.536
-3.5 | -0.119 | 0.00822 | -0.069 | -14.411
-3 | -0.048 | 0.00816 | -0.07 | -5.93
-2.5 | 0.022 | 0.00809 | -0.071 | 2.764
-2 | 0.094 | 0.00814 | -0.072 | 11.575
-1.5 | 0.166 | 0.00814 | -0.073 | 20.385
-1 | 0.238 | 0.00815 | -0.074 | 29.158
-0.5 | 0.309 | 0.00818 | -0.075 | 37.827
0 | 0.381 | 0.0083 | -0.076 | 45.944
0.5 | 0.453 | 0.00839 | -0.077 | 53.991
1 | 0.524 | 0.00848 | -0.078 | 61.823
1.5 | 0.596 | 0.00863 | -0.078 | 69.066
2 | 0.667 | 0.00881 | -0.079 | 75.762
2.5 | 0.739 | 0.00895 | -0.08 | 82.592
3 | 0.81 | 0.00916 | -0.081 | 88.444
3.5 | 0.869 | 0.00939 | -0.081 | 92.481
4 | 0.934 | 0.00965 | -0.082 | 96.748
4.5 | 0.997 | 0.00995 | -0.082 | 100.278
5 | 1.058 | 0.0103 | -0.083 | 102.77
5.5 | 1.116 | 0.01071 | -0.084 | 104.253
6 | 1.148 | 0.02073 | -0.082 | 55.385
6.5 | 1.197 | 0.02212 | -0.083 | 54.114
7 | 1.24 | 0.02369 | -0.083 | 52.343
7.5 | 1.275 | 0.02551 | -0.084 | 49.964
8 | 1.298 | 0.02776 | -0.084 | 46.749
8.5 | 1.304 | 0.03004 | -0.084 | 43.425
9 | 1.265 | 0.03306 | -0.085 | 38.257
9.5 | 0.946 | 0.07023 | -0.039 | 13.464
10 | 0.71 | 0.09268 | -0.037 | 7.662
10.5 | 0.737 | 0.10235 | -0.037 | 7.205
11 | 0.766 | 0.11615 | -0.041 | 6.593
11.5 | 0.793 | 0.11489 | -0.041 | 6.904
12 | 0.82 | 0.11838 | -0.041 | 6.931
12.5 | 0.849 | 0.12696 | -0.045 | 6.688
13 | 0.876 | 0.13689 | -0.045 | 6.403
13.5 | 0.904 | 0.13826 | -0.046 | 6.537

## 40. Re 750k Mach 0.50 (2)
BIGFOIL.COM POLAR EXPORT
NACA64-318
NACA64-318 |  |  |  | Cl Max: | 1.0953 | at alpha= | 13 | deg
XFOIL ncrit=9 |  |  |  | L/D Max: | 100.882 | at alpha= | 5.5 | deg
Re: | 750000 |  |  | Cd Min: | 0.2177 | at alpha= | 18 | deg
Mach: | 0.5 |  |  | Cl=0 at alpha= | -2.1113 | deg
|  |  |  | @ Cl=0.1, Cd= | 0.0087003
|  |  |  | @ Cl=0.4, Cd= | 0.0088822
|  |  |  | @ Cl=0.6, Cd= | 0.0092518
alpha (deg) | Cl | Cd | Cm | Cl/Cd
-16 | -0.4662 | 0.16852 | -0.0276 | -2.7664
-15.5 | -0.4582 | 0.15828 | -0.0323 | -2.8949
-15 | -0.4497 | 0.14874 | -0.0371 | -3.0234
-14.5 | -0.4512 | 0.1372 | -0.0427 | -3.2886
-14 | -0.4585 | 0.12531 | -0.0486 | -3.6589
-13.5 | -0.4891 | 0.10966 | -0.0565 | -4.4601
-13 | -0.5543 | 0.08937 | -0.068 | -6.2023
-12.5 | -0.5876 | 0.07235 | -0.0829 | -8.1216
-12 | -0.5974 | 0.05677 | -0.1013 | -10.5232
-11 | -0.6218 | 0.04185 | -0.1055 | -14.8578
-10.5 | -0.6186 | 0.03699 | -0.1042 | -16.7234
-10 | -0.6048 | 0.03316 | -0.102 | -18.2388
-9.5 | -0.5844 | 0.0301 | -0.0992 | -19.4153
-9 | -0.5602 | 0.02747 | -0.0961 | -20.3932
-8.5 | -0.542 | 0.02471 | -0.0926 | -21.9344
-8 | -0.5211 | 0.02219 | -0.0892 | -23.4836
-7.5 | -0.4972 | 0.0199 | -0.0856 | -24.9849
-7 | -0.477 | 0.01757 | -0.0817 | -27.1485
-6.5 | -0.4505 | 0.01574 | -0.0776 | -28.6213
-6 | -0.434 | 0.0141 | -0.0716 | -30.7801
-5.5 | -0.4038 | 0.01286 | -0.0668 | -31.3997
-5 | -0.365 | 0.01147 | -0.0634 | -31.8221
-4.5 | -0.3265 | 0.00942 | -0.0608 | -34.6603
-4 | -0.2661 | 0.0085 | -0.0602 | -31.3059
-3.5 | -0.1956 | 0.00847 | -0.0605 | -23.0933
-3 | -0.1252 | 0.00853 | -0.0608 | -14.6776
-2.5 | -0.0545 | 0.0086 | -0.0613 | -6.3372
-2 | 0.0156 | 0.00867 | -0.0617 | 1.7993
-1.5 | 0.0864 | 0.00871 | -0.0625 | 9.9196
-1 | 0.1563 | 0.00866 | -0.0632 | 18.0485
-0.5 | 0.2262 | 0.00872 | -0.064 | 25.9404
0 | 0.2968 | 0.00878 | -0.0648 | 33.8041
0.5 | 0.3664 | 0.00882 | -0.0655 | 41.542
1 | 0.4366 | 0.00895 | -0.0663 | 48.7821
1.5 | 0.5069 | 0.00904 | -0.067 | 56.073
2 | 0.577 | 0.00918 | -0.0675 | 62.854
2.5 | 0.6475 | 0.0094 | -0.0681 | 68.883
3 | 0.7168 | 0.00949 | -0.0683 | 75.5321
3.5 | 0.7869 | 0.00973 | -0.0684 | 80.8736
4 | 0.8531 | 0.00975 | -0.0676 | 87.4974
4.5 | 0.9197 | 0.00988 | -0.0667 | 93.087
5 | 0.982 | 0.01006 | -0.0648 | 97.6143
5.5 | 1.0411 | 0.01032 | -0.0623 | 100.8818
6 | 1.0751 | 0.01116 | -0.0559 | 96.3351
6.5 | 1.0459 | 0.01396 | -0.0423 | 74.9212
7 | 1.0228 | 0.01798 | -0.0331 | 56.8854
7.5 | 1.0108 | 0.0224 | -0.0268 | 45.125
8 | 1.0084 | 0.02682 | -0.0224 | 37.5988
8.5 | 1.0108 | 0.03129 | -0.0188 | 32.3043
9 | 1.021 | 0.03558 | -0.0161 | 28.6959
9.5 | 1.0342 | 0.03999 | -0.0139 | 25.8615
10.5 | 1.0591 | 0.04972 | -0.0107 | 21.3013
11 | 1.0692 | 0.05513 | -0.0097 | 19.3942
11.5 | 1.0784 | 0.06077 | -0.0087 | 17.7456
12 | 1.0833 | 0.06593 | -0.0063 | 16.4311
12.5 | 1.0915 | 0.07221 | -0.0065 | 15.1156
13 | 1.0953 | 0.07977 | -0.008 | 13.7307
13.5 | 1.0945 | 0.0884 | -0.0103 | 12.3812
14 | 1.0841 | 0.09878 | -0.0145 | 10.9749
14.5 | 1.0662 | 0.11083 | -0.0207 | 9.6201
15 | 1.046 | 0.12402 | -0.0286 | 8.4341
15.5 | 1.0247 | 0.13806 | -0.0377 | 7.4221
16 | 1.0038 | 0.1528 | -0.0479 | 6.5694
16.5 | 0.9655 | 0.17228 | -0.0617 | 5.6042
17 | 0.922 | 0.19587 | -0.077 | 4.7072
17.5 | 0.9265 | 0.2086 | -0.0851 | 4.4415
18 | 0.9426 | 0.2177 | -0.0912 | 4.3298

## 41. Re 1M Mach 0.00 (1)
BIGFOIL.COM POLAR EXPORT
NACA64-318
NACA64-318 |  |  |  | Cl Max: | 1.555 | at alpha= | 14.5 | deg
JavaFoil+Calcfoil stall+Eppler ext transition |  |  |  | L/D Max: | 124.973 | at alpha= | 6 | deg
Re: | 1000000 |  |  | Cd Min: | 0.00689 | at alpha= | -3.5 | deg
Mach: | 0 |  |  | Cl=0 at alpha= | -2.6613 | deg
|  |  |  | @ Cl=0.1, Cd= | 0.0069758
|  |  |  | @ Cl=0.4, Cd= | 0.007199
|  |  |  | @ Cl=0.6, Cd= | 0.0074084
alpha (deg) | Cl | Cd | Cm | Cl/Cd
-20 | -1.043 | 0.16522 | -0.018 | -6.313
-19.5 | -1.057 | 0.1572 | -0.018 | -6.723
-19 | -1.065 | 0.14823 | -0.02 | -7.184
-18.5 | -1.067 | 0.14083 | -0.02 | -7.577
-18 | -1.072 | 0.13025 | -0.022 | -8.23
-17.5 | -1.073 | 0.12049 | -0.023 | -8.905
-17 | -1.071 | 0.11106 | -0.025 | -9.64
-16.5 | -1.072 | 0.09835 | -0.027 | -10.898
-16 | -1.14 | 0.05205 | -0.034 | -21.905
-15.5 | -1.138 | 0.04414 | -0.036 | -25.774
-15 | -1.129 | 0.03811 | -0.037 | -29.633
-14.5 | -1.113 | 0.03439 | -0.038 | -32.373
-14 | -1.093 | 0.03129 | -0.039 | -34.929
-13.5 | -1.068 | 0.02906 | -0.04 | -36.755
-13 | -1.042 | 0.02633 | -0.041 | -39.57
-12.5 | -1.011 | 0.02446 | -0.042 | -41.342
-12 | -0.977 | 0.02274 | -0.043 | -42.979
-11.5 | -0.941 | 0.02108 | -0.044 | -44.634
-11 | -0.902 | 0.0197 | -0.045 | -45.778
-10.5 | -0.86 | 0.01858 | -0.046 | -46.257
-10 | -0.815 | 0.01752 | -0.047 | -46.541
-9.5 | -0.769 | 0.0165 | -0.048 | -46.624
-9 | -0.721 | 0.01564 | -0.049 | -46.074
-8.5 | -0.671 | 0.01483 | -0.05 | -45.225
-8 | -0.619 | 0.01409 | -0.051 | -43.943
-7.5 | -0.566 | 0.0134 | -0.052 | -42.233
-7 | -0.511 | 0.01281 | -0.053 | -39.916
-6.5 | -0.456 | 0.01227 | -0.054 | -37.126
-6 | -0.399 | 0.01177 | -0.055 | -33.862
-5.5 | -0.341 | 0.0112 | -0.056 | -30.427
-5 | -0.288 | 0.00706 | -0.058 | -40.858
-4.5 | -0.227 | 0.00698 | -0.059 | -32.568
-4 | -0.166 | 0.00695 | -0.059 | -23.882
-3.5 | -0.104 | 0.00689 | -0.06 | -15.14
-3 | -0.042 | 0.0069 | -0.061 | -6.153
-2.5 | 0.02 | 0.00694 | -0.062 | 2.814
-2 | 0.082 | 0.00697 | -0.063 | 11.719
-1.5 | 0.144 | 0.00699 | -0.063 | 20.549
-1 | 0.206 | 0.00702 | -0.064 | 29.315
-0.5 | 0.268 | 0.00705 | -0.065 | 37.994
0 | 0.33 | 0.00714 | -0.066 | 46.2
0.5 | 0.392 | 0.00719 | -0.066 | 54.522
1 | 0.454 | 0.00726 | -0.067 | 62.543
1.5 | 0.516 | 0.00734 | -0.068 | 70.319
2 | 0.578 | 0.00738 | -0.069 | 78.372
2.5 | 0.64 | 0.00746 | -0.069 | 85.788
3 | 0.702 | 0.00754 | -0.07 | 93.103
3.5 | 0.76 | 0.00765 | -0.071 | 99.355
4 | 0.82 | 0.0078 | -0.072 | 105.115
4.5 | 0.88 | 0.00791 | -0.072 | 111.257
5 | 0.938 | 0.00808 | -0.073 | 116.076
5.5 | 0.996 | 0.00822 | -0.074 | 121.113
6 | 1.053 | 0.00842 | -0.074 | 124.973
6.5 | 1.083 | 0.01549 | -0.073 | 69.943
7 | 1.134 | 0.01621 | -0.074 | 69.949
7.5 | 1.183 | 0.01698 | -0.074 | 69.649
8 | 1.23 | 0.01786 | -0.075 | 68.829
8.5 | 1.275 | 0.01878 | -0.075 | 67.869
9 | 1.316 | 0.01976 | -0.076 | 66.611
9.5 | 1.354 | 0.02091 | -0.076 | 64.775
10 | 1.39 | 0.022 | -0.076 | 63.201
10.5 | 1.423 | 0.02329 | -0.077 | 61.079
11 | 1.452 | 0.02453 | -0.077 | 59.196
11.5 | 1.478 | 0.02597 | -0.077 | 56.913
12 | 1.5 | 0.02752 | -0.078 | 54.505
12.5 | 1.519 | 0.02912 | -0.078 | 52.167
13 | 1.534 | 0.031 | -0.078 | 49.476
13.5 | 1.545 | 0.03307 | -0.078 | 46.702
14 | 1.552 | 0.03536 | -0.079 | 43.876
14.5 | 1.555 | 0.03767 | -0.079 | 41.274
15 | 1.555 | 0.04018 | -0.079 | 38.692
15.5 | 1.547 | 0.04384 | -0.079 | 35.282
16 | 1.532 | 0.04779 | -0.079 | 32.067
16.5 | 1.514 | 0.05223 | -0.079 | 28.988
17 | 1.496 | 0.05549 | -0.079 | 26.956
17.5 | 1.469 | 0.0614 | -0.078 | 23.932
18 | 1.439 | 0.06819 | -0.078 | 21.102
18.5 | 1.401 | 0.07874 | -0.076 | 17.788
19 | 1.34 | 0.10139 | -0.072 | 13.22
19.5 | 1.253 | 0.14527 | -0.061 | 8.626

## 42. Re 1M Mach 0.00 (2)
BIGFOIL.COM POLAR EXPORT
NACA64-318
NACA64-318 |  |  |  | Cl Max: | 1.3761 | at alpha= | 18.5 | deg
XFOIL ncrit=9 |  |  |  | L/D Max: | 115.187 | at alpha= | 6 | deg
Re: | 1000000 |  |  | Cd Min: | 0.11068 | at alpha= | 20 | deg
Mach: | 0 |  |  | Cl=0 at alpha= | -2.2215 | deg
|  |  |  | @ Cl=0.1, Cd= | 0.0069974
|  |  |  | @ Cl=0.4, Cd= | 0.0071832
|  |  |  | @ Cl=0.6, Cd= | 0.0074106
alpha (deg) | Cl | Cd | Cm | Cl/Cd
-20 | -1.0403 | 0.0972 | -0.0472 | -10.7027
-19.5 | -1.0568 | 0.08761 | -0.0518 | -12.0625
-19 | -1.0676 | 0.07933 | -0.0555 | -13.4577
-18.5 | -1.0737 | 0.07199 | -0.0586 | -14.9146
-18 | -1.0752 | 0.06558 | -0.0609 | -16.3952
-17.5 | -1.0725 | 0.05985 | -0.0629 | -17.9198
-17 | -1.0648 | 0.0549 | -0.0644 | -19.3953
-16.5 | -1.0555 | 0.05035 | -0.0655 | -20.9633
-16 | -1.0459 | 0.04612 | -0.066 | -22.6778
-15.5 | -1.0405 | 0.04183 | -0.0656 | -24.8745
-15 | -1.0267 | 0.0383 | -0.0656 | -26.8068
-14.5 | -1.0089 | 0.0353 | -0.0654 | -28.5807
-14 | -0.9901 | 0.03251 | -0.0649 | -30.4552
-13.5 | -0.9707 | 0.02989 | -0.064 | -32.4757
-12.5 | -0.9085 | 0.02531 | -0.0652 | -35.8949
-12 | -0.8329 | 0.0221 | -0.076 | -37.6878
-11.5 | -0.8081 | 0.02049 | -0.0741 | -39.4388
-11 | -0.7853 | 0.01898 | -0.0715 | -41.3751
-10.5 | -0.7596 | 0.01765 | -0.0689 | -43.0368
-10 | -0.7327 | 0.01647 | -0.0662 | -44.4869
-9.5 | -0.7203 | 0.01494 | -0.0612 | -48.2129
-9 | -0.6923 | 0.01416 | -0.0576 | -48.8912
-8.5 | -0.6518 | 0.01353 | -0.0558 | -48.1744
-8 | -0.6115 | 0.01272 | -0.0541 | -48.0739
-7.5 | -0.5645 | 0.01218 | -0.0532 | -46.3465
-7 | -0.517 | 0.01153 | -0.0525 | -44.8395
-6.5 | -0.4691 | 0.01079 | -0.0519 | -43.4754
-6 | -0.4202 | 0.01003 | -0.0515 | -41.8943
-5.5 | -0.3713 | 0.00907 | -0.0513 | -40.9372
-5 | -0.3229 | 0.00768 | -0.0514 | -42.0443
-4.5 | -0.2679 | 0.00711 | -0.0519 | -37.6793
-4 | -0.2095 | 0.00699 | -0.0527 | -29.9714
-3.5 | -0.1506 | 0.00696 | -0.0534 | -21.6379
-2.5 | -0.0327 | 0.00694 | -0.0549 | -4.7118
-2 | 0.026 | 0.007 | -0.0556 | 3.7143
-1.5 | 0.0856 | 0.00699 | -0.0565 | 12.2461
-1 | 0.1442 | 0.00702 | -0.0572 | 20.5413
-0.5 | 0.2038 | 0.00702 | -0.0581 | 29.0313
0 | 0.2625 | 0.00707 | -0.0588 | 37.1287
0.5 | 0.3217 | 0.00709 | -0.0596 | 45.3738
1.5 | 0.4393 | 0.00723 | -0.0611 | 60.7607
2 | 0.4987 | 0.00728 | -0.062 | 68.5027
2.5 | 0.5572 | 0.00733 | -0.0627 | 76.0164
3 | 0.6156 | 0.00744 | -0.0633 | 82.7419
3.5 | 0.6733 | 0.00751 | -0.0639 | 89.6538
4 | 0.731 | 0.00758 | -0.0644 | 96.438
4.5 | 0.7885 | 0.00768 | -0.0649 | 102.6693
5 | 0.8449 | 0.00782 | -0.0653 | 108.0435
5.5 | 0.9008 | 0.00802 | -0.0655 | 112.3192
6 | 0.9549 | 0.00829 | -0.0655 | 115.187
6.5 | 0.997 | 0.00928 | -0.0637 | 107.4353
7 | 1.0258 | 0.01099 | -0.0599 | 93.3394
7.5 | 1.0531 | 0.01248 | -0.0559 | 84.383
8 | 1.0764 | 0.01365 | -0.051 | 78.8571
8.5 | 1.0931 | 0.01493 | -0.0453 | 73.215
9 | 1.1092 | 0.01648 | -0.0403 | 67.3058
9.5 | 1.1272 | 0.01819 | -0.0361 | 61.9681
10 | 1.1483 | 0.01996 | -0.0328 | 57.5301
10.5 | 1.169 | 0.02188 | -0.0298 | 53.4278
11 | 1.1905 | 0.02386 | -0.0271 | 49.8952
11.5 | 1.2044 | 0.02595 | -0.0234 | 46.4123
12 | 1.22 | 0.02862 | -0.0212 | 42.6275
12.5 | 1.2422 | 0.03123 | -0.0199 | 39.7759
13 | 1.2615 | 0.03415 | -0.0188 | 36.94
13.5 | 1.2691 | 0.03827 | -0.0174 | 33.1617
14 | 1.2895 | 0.04144 | -0.0169 | 31.1173
14.5 | 1.3062 | 0.04508 | -0.0165 | 28.9752
15 | 1.3218 | 0.04899 | -0.0163 | 26.981
15.5 | 1.3317 | 0.05364 | -0.0164 | 24.8266
16 | 1.3321 | 0.05955 | -0.0167 | 22.3694
16.5 | 1.3473 | 0.06402 | -0.0175 | 21.045
17 | 1.3583 | 0.06911 | -0.0184 | 19.6542
17.5 | 1.3666 | 0.07473 | -0.0197 | 18.2872
18 | 1.3733 | 0.0807 | -0.0214 | 17.0173
18.5 | 1.3761 | 0.08742 | -0.0236 | 15.7412
19 | 1.3723 | 0.0952 | -0.0263 | 14.4149
19.5 | 1.3693 | 0.10312 | -0.0293 | 13.2787
20 | 1.3705 | 0.11068 | -0.0327 | 12.3825

## 43. Re 1M Mach 0.10 (1)
BIGFOIL.COM POLAR EXPORT
NACA64-318
NACA64-318 |  |  |  | Cl Max: | 1.541 | at alpha= | 14.5 | deg
JavaFoil+Calcfoil stall+Eppler ext transition |  |  |  | L/D Max: | 124.461 | at alpha= | 6 | deg
Re: | 1000000 |  |  | Cd Min: | 0.00689 | at alpha= | -3 | deg
Mach: | 0.1 |  |  | Cl=0 at alpha= | -2.6587 | deg
|  |  |  | @ Cl=0.1, Cd= | 0.0069745
|  |  |  | @ Cl=0.4, Cd= | 0.0072148
|  |  |  | @ Cl=0.6, Cd= | 0.0074353
alpha (deg) | Cl | Cd | Cm | Cl/Cd
-20 | -1.011 | 0.1677 | -0.018 | -6.027
-19.5 | -1.028 | 0.15872 | -0.018 | -6.475
-19 | -1.037 | 0.1511 | -0.019 | -6.864
-18.5 | -1.044 | 0.1431 | -0.02 | -7.293
-18 | -1.048 | 0.13479 | -0.021 | -7.777
-17.5 | -1.051 | 0.12589 | -0.022 | -8.348
-17 | -1.051 | 0.11539 | -0.024 | -9.104
-16.5 | -1.049 | 0.10585 | -0.026 | -9.91
-16 | -1.105 | 0.06378 | -0.033 | -17.321
-15.5 | -1.119 | 0.04819 | -0.036 | -23.227
-15 | -1.117 | 0.04061 | -0.037 | -27.495
-14.5 | -1.105 | 0.03564 | -0.038 | -30.998
-14 | -1.087 | 0.03215 | -0.04 | -33.818
-13.5 | -1.064 | 0.02979 | -0.041 | -35.722
-13 | -1.039 | 0.02704 | -0.042 | -38.431
-12.5 | -1.01 | 0.02488 | -0.043 | -40.583
-12 | -0.977 | 0.0231 | -0.044 | -42.295
-11.5 | -0.942 | 0.02139 | -0.045 | -44.015
-11 | -0.903 | 0.01996 | -0.045 | -45.221
-10.5 | -0.861 | 0.01883 | -0.046 | -45.741
-10 | -0.817 | 0.01773 | -0.047 | -46.108
-9.5 | -0.771 | 0.01668 | -0.048 | -46.246
-9 | -0.723 | 0.01581 | -0.049 | -45.743
-8.5 | -0.673 | 0.01498 | -0.05 | -44.935
-8 | -0.621 | 0.01421 | -0.051 | -43.709
-7.5 | -0.568 | 0.01354 | -0.052 | -41.93
-7 | -0.513 | 0.01291 | -0.053 | -39.76
-6.5 | -0.457 | 0.01236 | -0.054 | -37.011
-6 | -0.4 | 0.01186 | -0.055 | -33.747
-5.5 | -0.342 | 0.01128 | -0.056 | -30.345
-5 | -0.29 | 0.00705 | -0.058 | -41.08
-4.5 | -0.228 | 0.00697 | -0.059 | -32.781
-4 | -0.167 | 0.00694 | -0.06 | -24.022
-3.5 | -0.105 | 0.00695 | -0.061 | -15.07
-3 | -0.043 | 0.00689 | -0.061 | -6.193
-2.5 | 0.02 | 0.00693 | -0.062 | 2.831
-2 | 0.082 | 0.00696 | -0.063 | 11.79
-1.5 | 0.144 | 0.00701 | -0.064 | 20.59
-1 | 0.207 | 0.00706 | -0.064 | 29.291
-0.5 | 0.269 | 0.00713 | -0.065 | 37.758
0 | 0.332 | 0.00714 | -0.066 | 46.462
0.5 | 0.394 | 0.00721 | -0.067 | 54.673
1 | 0.456 | 0.00726 | -0.068 | 62.852
1.5 | 0.519 | 0.00734 | -0.068 | 70.635
2 | 0.581 | 0.00742 | -0.069 | 78.321
2.5 | 0.643 | 0.00747 | -0.07 | 86.116
3 | 0.705 | 0.00755 | -0.071 | 93.398
3.5 | 0.763 | 0.00769 | -0.071 | 99.341
4 | 0.824 | 0.00779 | -0.072 | 105.73
4.5 | 0.884 | 0.00796 | -0.073 | 111.069
5 | 0.943 | 0.00815 | -0.073 | 115.681
5.5 | 1.001 | 0.00828 | -0.074 | 120.89
6 | 1.058 | 0.0085 | -0.075 | 124.461
6.5 | 1.088 | 0.01562 | -0.074 | 69.648
7 | 1.138 | 0.01636 | -0.074 | 69.585
7.5 | 1.187 | 0.01722 | -0.075 | 68.924
8 | 1.234 | 0.01806 | -0.075 | 68.304
8.5 | 1.278 | 0.01899 | -0.075 | 67.334
9 | 1.319 | 0.02004 | -0.076 | 65.854
9.5 | 1.357 | 0.02121 | -0.076 | 64.01
10 | 1.392 | 0.02235 | -0.077 | 62.302
10.5 | 1.424 | 0.02365 | -0.077 | 60.217
11 | 1.453 | 0.02494 | -0.077 | 58.251
11.5 | 1.477 | 0.02638 | -0.078 | 55.995
12 | 1.498 | 0.02799 | -0.078 | 53.506
12.5 | 1.515 | 0.02965 | -0.078 | 51.089
13 | 1.527 | 0.03161 | -0.079 | 48.324
13.5 | 1.536 | 0.03379 | -0.079 | 45.444
14 | 1.54 | 0.03616 | -0.079 | 42.597
14.5 | 1.541 | 0.03857 | -0.079 | 39.945
15 | 1.536 | 0.04173 | -0.079 | 36.802
15.5 | 1.526 | 0.045 | -0.079 | 33.901
16 | 1.507 | 0.04927 | -0.079 | 30.588
16.5 | 1.482 | 0.05459 | -0.079 | 27.153
17 | 1.458 | 0.05902 | -0.078 | 24.702
17.5 | 1.426 | 0.06563 | -0.078 | 21.728
18 | 1.385 | 0.07572 | -0.077 | 18.295
18.5 | 1.332 | 0.09304 | -0.074 | 14.311
19 | 1.226 | 0.14461 | -0.059 | 8.479
19.5 | 1.191 | 0.15763 | -0.057 | 7.558

## 44. Re 1M Mach 0.10 (2)
BIGFOIL.COM POLAR EXPORT
NACA64-318
NACA64-318 |  |  |  | Cl Max: | 1.3631 | at alpha= | 18.5 | deg
XFOIL ncrit=9 |  |  |  | L/D Max: | 115.156 | at alpha= | 6 | deg
Re: | 1000000 |  |  | Cd Min: | 0.11527 | at alpha= | 20 | deg
Mach: | 0.1 |  |  | Cl=0 at alpha= | -2.2188 | deg
|  |  |  | @ Cl=0.1, Cd= | 0.0070224
|  |  |  | @ Cl=0.4, Cd= | 0.0071974
|  |  |  | @ Cl=0.6, Cd= | 0.0074308
alpha (deg) | Cl | Cd | Cm | Cl/Cd
-20 | -0.9942 | 0.10647 | -0.0435 | -9.3378
-19.5 | -1.0194 | 0.09501 | -0.0495 | -10.7294
-19 | -1.0372 | 0.08525 | -0.0542 | -12.1666
-18.5 | -1.0485 | 0.07685 | -0.058 | -13.6435
-18 | -1.0544 | 0.06959 | -0.0609 | -15.1516
-17.5 | -1.0555 | 0.06319 | -0.0632 | -16.7036
-17 | -1.051 | 0.0577 | -0.065 | -18.2149
-16.5 | -1.0449 | 0.05264 | -0.0663 | -19.8499
-16 | -1.0336 | 0.0483 | -0.0673 | -21.3996
-15.5 | -1.0309 | 0.04366 | -0.0668 | -23.612
-15 | -1.0193 | 0.03986 | -0.0668 | -25.572
-14.5 | -1.0023 | 0.03666 | -0.0667 | -27.3404
-14 | -0.9844 | 0.03372 | -0.0662 | -29.1934
-13.5 | -0.9658 | 0.03095 | -0.0653 | -31.2052
-12.5 | -0.9076 | 0.02611 | -0.066 | -34.7606
-12 | -0.829 | 0.02283 | -0.0773 | -36.3119
-11.5 | -0.8042 | 0.02108 | -0.0756 | -38.1499
-11 | -0.7816 | 0.0195 | -0.073 | -40.0821
-10.5 | -0.7564 | 0.01808 | -0.0704 | -41.8363
-10 | -0.7284 | 0.01687 | -0.0678 | -43.1772
-9.5 | -0.7149 | 0.01522 | -0.0632 | -46.9711
-9 | -0.6921 | 0.01434 | -0.0589 | -48.2636
-8.5 | -0.653 | 0.01366 | -0.0568 | -47.8038
-8 | -0.6132 | 0.01284 | -0.0549 | -47.757
-7.5 | -0.5668 | 0.01227 | -0.0539 | -46.194
-7 | -0.5194 | 0.01163 | -0.053 | -44.6604
-6.5 | -0.4711 | 0.0109 | -0.0524 | -43.2202
-6 | -0.4222 | 0.01013 | -0.0519 | -41.6782
-5.5 | -0.3731 | 0.0092 | -0.0517 | -40.5543
-4.5 | -0.2699 | 0.00713 | -0.0522 | -37.8541
-4 | -0.2113 | 0.00702 | -0.0529 | -30.0997
-3.5 | -0.1519 | 0.00697 | -0.0537 | -21.7934
-3 | -0.0929 | 0.00699 | -0.0543 | -13.2904
-2.5 | -0.0333 | 0.00696 | -0.0551 | -4.7845
-2 | 0.0259 | 0.00701 | -0.0559 | 3.6947
-1.5 | 0.0858 | 0.00702 | -0.0567 | 12.2222
-1 | 0.1448 | 0.00703 | -0.0574 | 20.5974
-0.5 | 0.2047 | 0.00704 | -0.0583 | 29.0767
0.5 | 0.3234 | 0.0071 | -0.0599 | 45.5493
1 | 0.3829 | 0.00718 | -0.0606 | 53.3287
1.5 | 0.4418 | 0.00724 | -0.0614 | 61.0221
2 | 0.5014 | 0.0073 | -0.0622 | 68.6849
2.5 | 0.5602 | 0.00737 | -0.0629 | 76.0109
3 | 0.6191 | 0.00746 | -0.0636 | 82.9893
3.5 | 0.6771 | 0.00755 | -0.0641 | 89.6821
4 | 0.7352 | 0.00762 | -0.0646 | 96.4829
4.5 | 0.7932 | 0.00771 | -0.0651 | 102.8794
5 | 0.8499 | 0.00785 | -0.0654 | 108.2675
6 | 0.9604 | 0.00834 | -0.0655 | 115.1559
6.5 | 1.0007 | 0.00945 | -0.0633 | 105.8942
7 | 1.0289 | 0.01116 | -0.0594 | 92.1953
7.5 | 1.0551 | 0.01264 | -0.0551 | 83.4731
8 | 1.075 | 0.01383 | -0.0495 | 77.7296
9 | 1.1067 | 0.01686 | -0.0389 | 65.6406
9.5 | 1.1253 | 0.01865 | -0.0349 | 60.3378
10 | 1.1464 | 0.0205 | -0.0317 | 55.922
10.5 | 1.1656 | 0.0226 | -0.0286 | 51.5752
11 | 1.188 | 0.0246 | -0.026 | 48.2927
11.5 | 1.2007 | 0.02687 | -0.0223 | 44.6855
12 | 1.2173 | 0.02956 | -0.0202 | 41.1806
12.5 | 1.2386 | 0.03232 | -0.019 | 38.323
13 | 1.2565 | 0.03548 | -0.0178 | 35.4143
13.5 | 1.2659 | 0.03955 | -0.0166 | 32.0076
14 | 1.2851 | 0.04296 | -0.0161 | 29.9139
14.5 | 1.3008 | 0.04681 | -0.0157 | 27.7889
15 | 1.3154 | 0.05096 | -0.0157 | 25.8124
15.5 | 1.3219 | 0.05612 | -0.0158 | 23.5549
16 | 1.3265 | 0.06174 | -0.0164 | 21.4853
16.5 | 1.34 | 0.06653 | -0.0172 | 20.1413
17 | 1.3499 | 0.07193 | -0.0183 | 18.7669
17.5 | 1.3573 | 0.07781 | -0.0197 | 17.4438
18 | 1.3629 | 0.08411 | -0.0216 | 16.2038
18.5 | 1.3631 | 0.09137 | -0.0241 | 14.9185
19 | 1.3541 | 0.10004 | -0.0272 | 13.5356
19.5 | 1.3572 | 0.10737 | -0.0303 | 12.6404
20 | 1.3571 | 0.11527 | -0.034 | 11.7732

## 45. Re 1M Mach 0.25 (1)
BIGFOIL.COM POLAR EXPORT
NACA64-318
NACA64-318 |  |  |  | Cl Max: | 1.473 | at alpha= | 12.5 | deg
JavaFoil+Calcfoil stall+Eppler ext transition |  |  |  | L/D Max: | 123.934 | at alpha= | 6 | deg
Re: | 1000000 |  |  | Cd Min: | 0.00699 | at alpha= | -3.5 | deg
Mach: | 0.25 |  |  | Cl=0 at alpha= | -2.6562 | deg
|  |  |  | @ Cl=0.1, Cd= | 0.0070375
|  |  |  | @ Cl=0.4, Cd= | 0.0072961
|  |  |  | @ Cl=0.6, Cd= | 0.0075337
alpha (deg) | Cl | Cd | Cm | Cl/Cd
-18.5 | -0.84 | 0.16166 | -0.017 | -5.196
-18 | -0.87 | 0.15244 | -0.018 | -5.705
-17.5 | -0.893 | 0.14325 | -0.019 | -6.237
-17 | -0.909 | 0.13555 | -0.019 | -6.705
-16.5 | -0.922 | 0.12606 | -0.02 | -7.311
-16 | -0.93 | 0.11946 | -0.022 | -7.785
-15.5 | -0.934 | 0.11172 | -0.023 | -8.363
-15 | -0.939 | 0.10216 | -0.025 | -9.189
-14.5 | -0.942 | 0.09102 | -0.028 | -10.349
-14 | -1.015 | 0.04613 | -0.038 | -22.016
-13.5 | -1.024 | 0.0355 | -0.041 | -28.835
-13 | -1.012 | 0.03115 | -0.042 | -32.495
-12.5 | -0.993 | 0.02814 | -0.043 | -35.271
-12 | -0.968 | 0.02558 | -0.044 | -37.854
-11.5 | -0.939 | 0.02355 | -0.045 | -39.857
-11 | -0.905 | 0.02168 | -0.046 | -41.752
-10.5 | -0.867 | 0.02016 | -0.047 | -43.031
-10 | -0.826 | 0.01896 | -0.048 | -43.549
-9.5 | -0.782 | 0.01778 | -0.049 | -43.965
-9 | -0.734 | 0.01673 | -0.05 | -43.89
-8.5 | -0.685 | 0.01576 | -0.051 | -43.456
-8 | -0.633 | 0.01493 | -0.052 | -42.407
-7.5 | -0.58 | 0.01418 | -0.053 | -40.862
-7 | -0.524 | 0.0135 | -0.054 | -38.841
-6.5 | -0.468 | 0.01288 | -0.055 | -36.31
-6 | -0.409 | 0.0123 | -0.056 | -33.274
-5.5 | -0.35 | 0.01169 | -0.057 | -29.977
-5 | -0.298 | 0.00718 | -0.06 | -41.459
-4.5 | -0.235 | 0.00708 | -0.061 | -33.133
-4 | -0.171 | 0.00705 | -0.061 | -24.301
-3.5 | -0.108 | 0.00699 | -0.062 | -15.402
-3 | -0.044 | 0.00703 | -0.063 | -6.238
-2.5 | 0.02 | 0.00707 | -0.064 | 2.855
-2 | 0.084 | 0.00703 | -0.065 | 11.99
-1.5 | 0.148 | 0.00706 | -0.065 | 21.02
-1 | 0.213 | 0.00713 | -0.066 | 29.796
-0.5 | 0.277 | 0.0072 | -0.067 | 38.403
0 | 0.341 | 0.00725 | -0.068 | 47.024
0.5 | 0.405 | 0.0073 | -0.069 | 55.489
1 | 0.469 | 0.00737 | -0.069 | 63.601
1.5 | 0.533 | 0.00742 | -0.07 | 71.819
2 | 0.597 | 0.00753 | -0.071 | 79.298
2.5 | 0.661 | 0.00761 | -0.072 | 86.878
3 | 0.725 | 0.00771 | -0.072 | 93.957
3.5 | 0.784 | 0.00785 | -0.073 | 99.903
4 | 0.846 | 0.00796 | -0.074 | 106.34
4.5 | 0.907 | 0.00816 | -0.075 | 111.228
5 | 0.968 | 0.00837 | -0.075 | 115.571
5.5 | 1.027 | 0.00854 | -0.076 | 120.22
6 | 1.085 | 0.00875 | -0.077 | 123.934
6.5 | 1.111 | 0.01644 | -0.075 | 67.549
7 | 1.161 | 0.01727 | -0.076 | 67.211
7.5 | 1.209 | 0.01821 | -0.076 | 66.392
8 | 1.255 | 0.01926 | -0.077 | 65.171
8.5 | 1.298 | 0.0203 | -0.077 | 63.956
9 | 1.337 | 0.02151 | -0.078 | 62.146
9.5 | 1.371 | 0.02274 | -0.078 | 60.3
10 | 1.401 | 0.02411 | -0.078 | 58.105
10.5 | 1.427 | 0.02556 | -0.079 | 55.806
11 | 1.447 | 0.02725 | -0.079 | 53.087
11.5 | 1.461 | 0.02907 | -0.079 | 50.273
12 | 1.47 | 0.03102 | -0.08 | 47.39
12.5 | 1.473 | 0.03309 | -0.08 | 44.522
13 | 1.469 | 0.0356 | -0.08 | 41.264
13.5 | 1.458 | 0.03843 | -0.08 | 37.943
14 | 1.439 | 0.04222 | -0.08 | 34.077
14.5 | 1.413 | 0.04621 | -0.08 | 30.578
15 | 1.371 | 0.05392 | -0.079 | 25.426
15.5 | 1.318 | 0.06352 | -0.077 | 20.753
16 | 1.17 | 0.11443 | -0.059 | 10.225
16.5 | 1.106 | 0.13228 | -0.051 | 8.364
17 | 1.053 | 0.14329 | -0.048 | 7.349
17.5 | 0.996 | 0.15521 | -0.046 | 6.419

## 46. Re 1M Mach 0.25 (2)
BIGFOIL.COM POLAR EXPORT
NACA64-318
NACA64-318 |  |  |  | Cl Max: | 1.3009 | at alpha= | 17.5 | deg
XFOIL ncrit=9 |  |  |  | L/D Max: | 113.832 | at alpha= | 6 | deg
Re: | 1000000 |  |  | Cd Min: | 0.20131 | at alpha= | -19.5 | deg
Mach: | 0.25 |  |  | Cl=0 at alpha= | -2.2033 | deg
|  |  |  | @ Cl=0.1, Cd= | 0.0071789
|  |  |  | @ Cl=0.4, Cd= | 0.0073521
|  |  |  | @ Cl=0.6, Cd= | 0.0075874
alpha (deg) | Cl | Cd | Cm | Cl/Cd
-19.5 | -0.5801 | 0.20131 | -0.0003 | -2.8816
-18.5 | -0.8008 | 0.12524 | -0.0368 | -6.3941
-18 | -0.8623 | 0.10574 | -0.0482 | -8.1549
-17.5 | -0.9003 | 0.09165 | -0.0561 | -9.8232
-17 | -0.9245 | 0.08057 | -0.0618 | -11.4745
-16.5 | -0.9451 | 0.07081 | -0.0662 | -13.347
-16 | -0.9548 | 0.06296 | -0.0693 | -15.1652
-15.5 | -0.959 | 0.05624 | -0.0714 | -17.0519
-15 | -0.9656 | 0.04991 | -0.0723 | -19.3468
-14.5 | -0.9598 | 0.04505 | -0.0726 | -21.3052
-14 | -0.9479 | 0.04095 | -0.0726 | -23.1477
-13.5 | -0.9339 | 0.03726 | -0.0721 | -25.0644
-12 | -0.8016 | 0.02747 | -0.0841 | -29.1809
-11.5 | -0.7807 | 0.02466 | -0.0833 | -31.6586
-11 | -0.7605 | 0.02262 | -0.0806 | -33.6207
-10.5 | -0.7376 | 0.02076 | -0.078 | -35.5299
-10 | -0.7127 | 0.01906 | -0.0753 | -37.3924
-9.5 | -0.6902 | 0.01734 | -0.0722 | -39.8039
-9 | -0.6702 | 0.01568 | -0.0684 | -42.7423
-8.5 | -0.6465 | 0.01454 | -0.0641 | -44.4635
-8 | -0.6152 | 0.01375 | -0.0605 | -44.7418
-7.5 | -0.5768 | 0.01283 | -0.0579 | -44.9571
-7 | -0.5305 | 0.01216 | -0.0564 | -43.6266
-6.5 | -0.4821 | 0.01148 | -0.0553 | -41.9948
-6 | -0.4329 | 0.01067 | -0.0544 | -40.5717
-5.5 | -0.3831 | 0.00977 | -0.0538 | -39.2119
-4.5 | -0.2814 | 0.00729 | -0.0536 | -38.6008
-4 | -0.2208 | 0.00714 | -0.0542 | -30.9244
-3.5 | -0.1596 | 0.00709 | -0.0549 | -22.5106
-3 | -0.098 | 0.00707 | -0.0557 | -13.8614
-2 | 0.025 | 0.00711 | -0.0571 | 3.5162
-1.5 | 0.0863 | 0.00719 | -0.0579 | 12.0028
-1 | 0.1481 | 0.00714 | -0.0587 | 20.7423
-0.5 | 0.2093 | 0.00718 | -0.0595 | 29.1504
0 | 0.271 | 0.00723 | -0.0603 | 37.4827
0.5 | 0.3324 | 0.00723 | -0.0611 | 45.9751
1 | 0.3934 | 0.00735 | -0.0618 | 53.5238
1.5 | 0.4552 | 0.00737 | -0.0627 | 61.7639
2 | 0.5164 | 0.00744 | -0.0634 | 69.4086
2.5 | 0.5773 | 0.00758 | -0.0641 | 76.1609
3 | 0.6385 | 0.0076 | -0.0648 | 84.0132
3.5 | 0.6987 | 0.00773 | -0.0652 | 90.3881
4 | 0.7582 | 0.00783 | -0.0655 | 96.8327
4.5 | 0.8185 | 0.00791 | -0.0659 | 103.4766
5 | 0.8768 | 0.0081 | -0.066 | 108.2469
5.5 | 0.9351 | 0.00828 | -0.066 | 112.9348
6 | 0.9892 | 0.00869 | -0.0653 | 113.832
6.5 | 1.0193 | 0.01033 | -0.0611 | 98.6738
7 | 1.0404 | 0.0121 | -0.0556 | 85.9835
7.5 | 1.0519 | 0.01357 | -0.0482 | 77.5166
8 | 1.0656 | 0.01517 | -0.042 | 70.2439
8.5 | 1.0786 | 0.01714 | -0.0367 | 62.9288
9 | 1.0938 | 0.01934 | -0.0324 | 56.5564
9.5 | 1.1126 | 0.02161 | -0.0289 | 51.4854
10 | 1.1344 | 0.02389 | -0.0261 | 47.4843
11 | 1.1724 | 0.02916 | -0.0208 | 40.2058
11.5 | 1.1807 | 0.03236 | -0.0174 | 36.4864
12 | 1.1987 | 0.03528 | -0.0155 | 33.9768
12.5 | 1.2164 | 0.0389 | -0.0144 | 31.2699
13 | 1.2244 | 0.04356 | -0.0135 | 28.1084
13.5 | 1.2424 | 0.04751 | -0.013 | 26.1503
14 | 1.2567 | 0.05202 | -0.0128 | 24.158
14.5 | 1.2685 | 0.05694 | -0.0129 | 22.2778
15 | 1.2751 | 0.06267 | -0.0134 | 20.3463
15.5 | 1.2775 | 0.06906 | -0.0143 | 18.4984
16 | 1.2884 | 0.07479 | -0.0154 | 17.2269
16.5 | 1.2958 | 0.08113 | -0.017 | 15.9719
17 | 1.2999 | 0.08815 | -0.0191 | 14.7465
17.5 | 1.3009 | 0.0958 | -0.0218 | 13.5793
18 | 1.2981 | 0.10422 | -0.0252 | 12.4554
18.5 | 1.289 | 0.1137 | -0.0293 | 11.3369
19 | 1.2853 | 0.12289 | -0.0339 | 10.4589
19.5 | 1.2789 | 0.13278 | -0.0394 | 9.6317
20 | 1.269 | 0.14333 | -0.0457 | 8.8537

## 47. Re 1M Mach 0.50 (1)
BIGFOIL.COM POLAR EXPORT
NACA64-318
NACA64-318 |  |  |  | Cl Max: | 1.307 | at alpha= | 8.5 | deg
JavaFoil+Calcfoil stall+Eppler ext transition |  |  |  | L/D Max: | 115.179 | at alpha= | 4 | deg
Re: | 1000000 |  |  | Cd Min: | 0.00723 | at alpha= | -3 | deg
Mach: | 0.5 |  |  | Cl=0 at alpha= | -2.6597 | deg
|  |  |  | @ Cl=0.1, Cd= | 0.0074767
|  |  |  | @ Cl=0.4, Cd= | 0.0077311
|  |  |  | @ Cl=0.6, Cd= | 0.0080079
alpha (deg) | Cl | Cd | Cm | Cl/Cd
-20 | -0.978 | 0.19866 | -0.022 | -4.925
-19.5 | -0.952 | 0.19727 | -0.023 | -4.825
-19 | -0.921 | 0.18721 | -0.023 | -4.922
-18.5 | -0.893 | 0.18664 | -0.023 | -4.787
-18 | -0.866 | 0.18183 | -0.023 | -4.762
-17.5 | -0.838 | 0.17447 | -0.024 | -4.805
-17 | -0.809 | 0.16756 | -0.023 | -4.83
-16.5 | -0.781 | 0.16273 | -0.023 | -4.8
-16 | -0.753 | 0.15207 | -0.024 | -4.955
-15.5 | -0.726 | 0.1501 | -0.024 | -4.835
-15 | -0.697 | 0.14463 | -0.024 | -4.817
-14.5 | -0.668 | 0.13827 | -0.024 | -4.835
-14 | -0.641 | 0.13328 | -0.024 | -4.807
-13.5 | -0.613 | 0.12612 | -0.024 | -4.859
-13 | -0.585 | 0.12172 | -0.025 | -4.807
-12.5 | -0.556 | 0.11577 | -0.023 | -4.801
-12 | -0.528 | 0.11263 | -0.024 | -4.687
-11.5 | -0.5 | 0.10451 | -0.024 | -4.785
-11 | -0.472 | 0.10398 | -0.025 | -4.539
-10.5 | -0.444 | 0.08081 | -0.025 | -5.493
-10 | -0.597 | 0.06879 | -0.028 | -8.671
-9.5 | -0.736 | 0.02638 | -0.053 | -27.914
-9 | -0.738 | 0.02228 | -0.055 | -33.113
-8.5 | -0.711 | 0.02041 | -0.056 | -34.82
-8 | -0.67 | 0.01887 | -0.057 | -35.526
-7.5 | -0.622 | 0.01757 | -0.059 | -35.409
-7 | -0.568 | 0.01649 | -0.06 | -34.422
-6.5 | -0.51 | 0.01545 | -0.061 | -32.981
-6 | -0.448 | 0.01457 | -0.062 | -30.724
-5.5 | -0.384 | 0.01381 | -0.063 | -27.799
-5 | -0.319 | 0.01298 | -0.064 | -24.575
-4.5 | -0.258 | 0.00778 | -0.067 | -33.111
-4 | -0.189 | 0.00767 | -0.068 | -24.621
-3.5 | -0.119 | 0.0076 | -0.069 | -15.665
-3 | -0.049 | 0.00723 | -0.07 | -6.735
-2.5 | 0.023 | 0.00753 | -0.071 | 2.996
-2 | 0.094 | 0.00747 | -0.072 | 12.608
-1.5 | 0.166 | 0.00755 | -0.073 | 21.985
-1 | 0.238 | 0.00755 | -0.074 | 31.453
-0.5 | 0.309 | 0.00761 | -0.075 | 40.649
0 | 0.381 | 0.00771 | -0.076 | 49.408
0.5 | 0.453 | 0.00779 | -0.077 | 58.131
1 | 0.524 | 0.00787 | -0.078 | 66.657
1.5 | 0.596 | 0.008 | -0.078 | 74.531
2 | 0.667 | 0.00814 | -0.079 | 82.018
2.5 | 0.739 | 0.00828 | -0.08 | 89.22
3 | 0.81 | 0.00849 | -0.081 | 95.478
3.5 | 0.875 | 0.00875 | -0.082 | 100.02
4 | 0.938 | 0.00815 | -0.082 | 115.179
4.5 | 1.002 | 0.00917 | -0.083 | 109.215
5 | 1.063 | 0.00946 | -0.083 | 112.388
5.5 | 1.122 | 0.00981 | -0.084 | 114.296
6 | 1.15 | 0.01958 | -0.082 | 58.751
6.5 | 1.2 | 0.0209 | -0.083 | 57.389
7 | 1.243 | 0.02238 | -0.083 | 55.523
7.5 | 1.278 | 0.02411 | -0.084 | 52.999
8 | 1.301 | 0.02622 | -0.084 | 49.613
8.5 | 1.307 | 0.0284 | -0.085 | 46.019
9 | 1.268 | 0.03125 | -0.085 | 40.576
9.5 | 0.947 | 0.06777 | -0.042 | 13.972
10 | 0.71 | 0.09016 | -0.038 | 7.878
10.5 | 0.738 | 0.09828 | -0.037 | 7.505
11 | 0.766 | 0.10937 | -0.041 | 7.003
11.5 | 0.793 | 0.10799 | -0.041 | 7.346
12 | 0.821 | 0.11135 | -0.041 | 7.369
12.5 | 0.85 | 0.12258 | -0.046 | 6.93
13 | 0.877 | 0.12981 | -0.046 | 6.752
13.5 | 0.904 | 0.13145 | -0.046 | 6.876

## 48. Re 1M Mach 0.50 (2)
BIGFOIL.COM POLAR EXPORT
NACA64-318
NACA64-318 |  |  |  | Cl Max: | 1.1264 | at alpha= | 13 | deg
XFOIL ncrit=9 |  |  |  | L/D Max: | 110.632 | at alpha= | 5.5 | deg
Re: | 1000000 |  |  | Cd Min: | 0.21739 | at alpha= | 18 | deg
Mach: | 0.5 |  |  | Cl=0 at alpha= | -2.1268 | deg
|  |  |  | @ Cl=0.1, Cd= | 0.0077468
|  |  |  | @ Cl=0.4, Cd= | 0.0079377
|  |  |  | @ Cl=0.6, Cd= | 0.0082293
alpha (deg) | Cl | Cd | Cm | Cl/Cd
-16 | -0.4884 | 0.16161 | -0.0294 | -3.0221
-15.5 | -0.4761 | 0.1534 | -0.0337 | -3.1037
-15 | -0.4652 | 0.14497 | -0.038 | -3.2089
-14.5 | -0.4695 | 0.1334 | -0.0438 | -3.5195
-14 | -0.4984 | 0.11783 | -0.0515 | -4.2298
-13 | -0.6125 | 0.07768 | -0.0791 | -7.8849
-12.5 | -0.6171 | 0.06169 | -0.0987 | -10.0032
-12 | -0.6293 | 0.0528 | -0.1039 | -11.9186
-11.5 | -0.6422 | 0.04571 | -0.1052 | -14.0494
-11 | -0.6462 | 0.03987 | -0.105 | -16.2077
-10.5 | -0.6404 | 0.03522 | -0.1034 | -18.1829
-10 | -0.6259 | 0.03155 | -0.101 | -19.8384
-9.5 | -0.6059 | 0.02853 | -0.0981 | -21.2373
-9 | -0.5896 | 0.02553 | -0.0948 | -23.0944
-8.5 | -0.5682 | 0.02292 | -0.0915 | -24.7906
-8 | -0.5459 | 0.02049 | -0.088 | -26.6423
-7.5 | -0.5223 | 0.01822 | -0.0843 | -28.6663
-7 | -0.4994 | 0.01608 | -0.0802 | -31.0572
-6.5 | -0.4715 | 0.01442 | -0.0759 | -32.6976
-6 | -0.4517 | 0.01311 | -0.0697 | -34.4546
-5.5 | -0.4105 | 0.01209 | -0.0661 | -33.9537
-5 | -0.3648 | 0.01096 | -0.0633 | -33.2847
-4.5 | -0.3187 | 0.00947 | -0.0611 | -33.6536
-4 | -0.2655 | 0.00777 | -0.0604 | -34.1699
-3.5 | -0.1951 | 0.00765 | -0.0607 | -25.5033
-3 | -0.124 | 0.00764 | -0.0611 | -16.2304
-2.5 | -0.053 | 0.00765 | -0.0617 | -6.9281
-2 | 0.018 | 0.00772 | -0.0624 | 2.3316
-1.5 | 0.0885 | 0.00775 | -0.0631 | 11.4194
-1 | 0.1593 | 0.00773 | -0.0639 | 20.608
-0.5 | 0.2291 | 0.00783 | -0.0646 | 29.2593
0 | 0.3001 | 0.00783 | -0.0655 | 38.3269
0.5 | 0.3704 | 0.00787 | -0.0663 | 47.0648
1 | 0.4404 | 0.00803 | -0.0669 | 54.8443
1.5 | 0.5112 | 0.00808 | -0.0677 | 63.2673
2 | 0.5818 | 0.00818 | -0.0683 | 71.1247
2.5 | 0.652 | 0.00837 | -0.0688 | 77.8973
3 | 0.7222 | 0.00846 | -0.0691 | 85.3664
3.5 | 0.7918 | 0.00862 | -0.0691 | 91.8561
4 | 0.8594 | 0.0087 | -0.0685 | 98.7816
4.5 | 0.9273 | 0.00886 | -0.0679 | 104.6614
5 | 0.9919 | 0.0091 | -0.0664 | 109
5.5 | 1.051 | 0.0095 | -0.064 | 110.6316
6 | 1.0497 | 0.01135 | -0.0528 | 92.4846
6.5 | 1.0304 | 0.01429 | -0.0413 | 72.1064
7 | 1.0199 | 0.01793 | -0.0335 | 56.8823
7.5 | 1.0178 | 0.02185 | -0.0279 | 46.5812
8 | 1.0215 | 0.0259 | -0.0236 | 39.4402
8.5 | 1.0307 | 0.02991 | -0.0201 | 34.46
9 | 1.0461 | 0.03381 | -0.0173 | 30.9406
9.5 | 1.0626 | 0.03793 | -0.015 | 28.0148
10 | 1.0751 | 0.0426 | -0.0131 | 25.2371
10.5 | 1.0913 | 0.0473 | -0.0116 | 23.0719
11 | 1.1039 | 0.05256 | -0.0106 | 21.0027
11.5 | 1.1117 | 0.05848 | -0.01 | 19.0099
12 | 1.1218 | 0.06442 | -0.0095 | 17.4138
13 | 1.1264 | 0.07729 | -0.0084 | 14.5737
13.5 | 1.1235 | 0.08598 | -0.0108 | 13.067
14 | 1.1164 | 0.09576 | -0.0143 | 11.6583
14.5 | 1.0993 | 0.10747 | -0.0199 | 10.2289
15 | 1.078 | 0.12051 | -0.0274 | 8.9453
15.5 | 1.0545 | 0.13467 | -0.0364 | 7.8303
16 | 1.0319 | 0.14946 | -0.0465 | 6.9042
16.5 | 1.0113 | 0.16468 | -0.0572 | 6.141
17 | 0.9864 | 0.18159 | -0.0691 | 5.432
17.5 | 0.9434 | 0.20548 | -0.0846 | 4.5912
18 | 0.9509 | 0.21739 | -0.0923 | 4.3742

## 49. Re 2M Mach 0.00 (1)
BIGFOIL.COM POLAR EXPORT
NACA64-318
NACA64-318 |  |  |  | Cl Max: | 1.566 | at alpha= | 14.5 | deg
JavaFoil+Calcfoil stall+Eppler ext transition |  |  |  | L/D Max: | 143.739 | at alpha= | 6 | deg
Re: | 2000000 |  |  | Cd Min: | 0.00605 | at alpha= | -3.5 | deg
Mach: | 0 |  |  | Cl=0 at alpha= | -2.6613 | deg
|  |  |  | @ Cl=0.1, Cd= | 0.0061029
|  |  |  | @ Cl=0.4, Cd= | 0.0062864
|  |  |  | @ Cl=0.6, Cd= | 0.0064813
alpha (deg) | Cl | Cd | Cm | Cl/Cd
-20 | -1.065 | 0.13922 | -0.022 | -7.651
-19.5 | -1.085 | 0.12687 | -0.024 | -8.554
-19 | -1.104 | 0.11111 | -0.026 | -9.939
-18.5 | -1.138 | 0.08505 | -0.029 | -13.384
-18 | -1.172 | 0.06267 | -0.031 | -18.701
-17.5 | -1.181 | 0.05354 | -0.033 | -22.054
-17 | -1.181 | 0.04719 | -0.034 | -25.035
-16.5 | -1.178 | 0.04209 | -0.035 | -27.977
-16 | -1.172 | 0.03714 | -0.036 | -31.547
-15.5 | -1.16 | 0.03388 | -0.037 | -34.228
-15 | -1.145 | 0.03069 | -0.038 | -37.302
-14.5 | -1.126 | 0.0283 | -0.039 | -39.791
-14 | -1.104 | 0.02616 | -0.04 | -42.189
-13.5 | -1.078 | 0.02444 | -0.041 | -44.098
-13 | -1.05 | 0.02236 | -0.042 | -46.972
-12.5 | -1.019 | 0.02087 | -0.043 | -48.811
-12 | -0.984 | 0.01942 | -0.044 | -50.68
-11.5 | -0.947 | 0.01811 | -0.045 | -52.3
-11 | -0.907 | 0.01695 | -0.046 | -53.524
-10.5 | -0.865 | 0.01601 | -0.047 | -54.025
-10 | -0.82 | 0.01512 | -0.047 | -54.248
-9.5 | -0.774 | 0.01425 | -0.048 | -54.294
-9 | -0.725 | 0.01354 | -0.049 | -53.549
-8.5 | -0.675 | 0.01287 | -0.05 | -52.44
-8 | -0.623 | 0.01225 | -0.051 | -50.839
-7.5 | -0.569 | 0.01166 | -0.052 | -48.831
-7 | -0.514 | 0.01117 | -0.053 | -46.055
-6.5 | -0.458 | 0.01071 | -0.054 | -42.787
-6 | -0.401 | 0.01029 | -0.055 | -38.976
-5.5 | -0.343 | 0.00981 | -0.056 | -34.97
-5 | -0.288 | 0.00614 | -0.058 | -46.97
-4.5 | -0.227 | 0.00613 | -0.059 | -37.092
-4 | -0.166 | 0.00611 | -0.059 | -27.17
-3.5 | -0.104 | 0.00605 | -0.06 | -17.236
-3 | -0.042 | 0.00606 | -0.061 | -7.004
-2.5 | 0.02 | 0.0061 | -0.062 | 3.204
-2 | 0.082 | 0.0061 | -0.063 | 13.38
-1.5 | 0.144 | 0.00611 | -0.063 | 23.504
-1 | 0.206 | 0.00617 | -0.064 | 33.365
-0.5 | 0.268 | 0.00623 | -0.065 | 42.978
0 | 0.33 | 0.00625 | -0.066 | 52.785
0.5 | 0.392 | 0.00628 | -0.066 | 62.436
1 | 0.454 | 0.00633 | -0.067 | 71.716
1.5 | 0.516 | 0.00643 | -0.068 | 80.234
2 | 0.578 | 0.00646 | -0.069 | 89.489
2.5 | 0.64 | 0.00652 | -0.069 | 98.154
3 | 0.702 | 0.0066 | -0.07 | 106.372
3.5 | 0.76 | 0.0067 | -0.071 | 113.37
4 | 0.82 | 0.00676 | -0.072 | 121.334
4.5 | 0.88 | 0.0069 | -0.072 | 127.545
5 | 0.938 | 0.00701 | -0.073 | 133.801
5.5 | 0.996 | 0.00715 | -0.074 | 139.311
6 | 1.053 | 0.00732 | -0.074 | 143.739
6.5 | 1.09 | 0.01361 | -0.074 | 80.096
7 | 1.141 | 0.01418 | -0.074 | 80.46
7.5 | 1.19 | 0.01486 | -0.075 | 80.068
8 | 1.237 | 0.01561 | -0.075 | 79.247
8.5 | 1.282 | 0.01636 | -0.076 | 78.362
9 | 1.324 | 0.01721 | -0.076 | 76.93
9.5 | 1.362 | 0.01819 | -0.076 | 74.911
10 | 1.398 | 0.01909 | -0.077 | 73.275
10.5 | 1.431 | 0.02021 | -0.077 | 70.832
11 | 1.461 | 0.02132 | -0.078 | 68.531
11.5 | 1.487 | 0.02246 | -0.078 | 66.188
12 | 1.509 | 0.02379 | -0.078 | 63.439
12.5 | 1.529 | 0.02517 | -0.079 | 60.731
13 | 1.544 | 0.02673 | -0.079 | 57.741
13.5 | 1.555 | 0.02852 | -0.079 | 54.511
14 | 1.562 | 0.03039 | -0.079 | 51.413
14.5 | 1.566 | 0.03231 | -0.08 | 48.471
15 | 1.566 | 0.03436 | -0.08 | 45.581
15.5 | 1.56 | 0.03735 | -0.08 | 41.756
16 | 1.548 | 0.04011 | -0.08 | 38.585
16.5 | 1.531 | 0.04365 | -0.08 | 35.073
17 | 1.513 | 0.04605 | -0.08 | 32.869
17.5 | 1.49 | 0.05008 | -0.08 | 29.755
18 | 1.465 | 0.05415 | -0.08 | 27.051
18.5 | 1.433 | 0.06047 | -0.079 | 23.699
19 | 1.4 | 0.06685 | -0.079 | 20.948
19.5 | 1.364 | 0.07471 | -0.078 | 18.258

## 50. Re 2M Mach 0.00 (2)
BIGFOIL.COM POLAR EXPORT
NACA64-318
NACA64-318 |  |  |  | Cl Max: | 1.531 | at alpha= | 20 | deg
XFOIL ncrit=9 |  |  |  | L/D Max: | 129.006 | at alpha= | 5 | deg
Re: | 2000000 |  |  | Cd Min: | 0.0872 | at alpha= | 20 | deg
Mach: | 0 |  |  | Cl=0 at alpha= | -2.2603 | deg
|  |  |  | @ Cl=0.1, Cd= | 0.0056747
|  |  |  | @ Cl=0.4, Cd= | 0.005801
|  |  |  | @ Cl=0.6, Cd= | 0.0060106
alpha (deg) | Cl | Cd | Cm | Cl/Cd
-20 | -1.2428 | 0.07383 | -0.0505 | -16.8333
-19.5 | -1.2488 | 0.06686 | -0.053 | -18.6778
-19 | -1.2506 | 0.06063 | -0.0551 | -20.6268
-18.5 | -1.2475 | 0.05513 | -0.0568 | -22.6283
-18 | -1.2397 | 0.05035 | -0.0581 | -24.6216
-17.5 | -1.2282 | 0.04604 | -0.0591 | -26.6768
-17 | -1.216 | 0.04199 | -0.0599 | -28.9593
-16.5 | -1.2022 | 0.03822 | -0.0604 | -31.4547
-16 | -1.1793 | 0.03545 | -0.0606 | -33.2666
-15.5 | -1.1592 | 0.03255 | -0.0606 | -35.6129
-15 | -1.1521 | 0.0287 | -0.0601 | -40.1429
-14 | -1.1167 | 0.02355 | -0.0575 | -47.4183
-13.5 | -1.0144 | 0.02126 | -0.0716 | -47.714
-13 | -0.9657 | 0.01982 | -0.0742 | -48.7235
-12.5 | -0.9429 | 0.01838 | -0.0715 | -51.3003
-12 | -0.914 | 0.0172 | -0.0694 | -53.1395
-11.5 | -0.8957 | 0.01559 | -0.066 | -57.4535
-11 | -0.8701 | 0.01448 | -0.0629 | -60.0898
-10.5 | -0.8471 | 0.01358 | -0.0587 | -62.3785
-10 | -0.8141 | 0.01297 | -0.0557 | -62.7679
-9.5 | -0.7711 | 0.01244 | -0.0543 | -61.9855
-9 | -0.7286 | 0.01176 | -0.0528 | -61.9558
-8.5 | -0.6807 | 0.01127 | -0.0521 | -60.3993
-8 | -0.6298 | 0.01087 | -0.0518 | -57.9393
-7.5 | -0.5799 | 0.01035 | -0.0514 | -56.029
-7 | -0.5276 | 0.00997 | -0.0513 | -52.9188
-6.5 | -0.4746 | 0.00952 | -0.0513 | -49.8529
-6 | -0.4219 | 0.00898 | -0.0513 | -46.9822
-5.5 | -0.3685 | 0.00846 | -0.0515 | -43.5579
-5 | -0.3143 | 0.00784 | -0.0519 | -40.0893
-4.5 | -0.2612 | 0.00693 | -0.0524 | -37.6912
-4 | -0.2066 | 0.00598 | -0.0532 | -34.5485
-3.5 | -0.1476 | 0.00579 | -0.0541 | -25.4922
-2.5 | -0.0286 | 0.00567 | -0.0559 | -5.0441
-1.5 | 0.0907 | 0.00567 | -0.0577 | 15.9965
-1 | 0.1502 | 0.0057 | -0.0585 | 26.3509
-0.5 | 0.2101 | 0.00571 | -0.0594 | 36.7951
0 | 0.2698 | 0.00572 | -0.0604 | 47.1678
0.5 | 0.3291 | 0.00579 | -0.0612 | 56.8394
1 | 0.3891 | 0.00579 | -0.0621 | 67.2021
1.5 | 0.4484 | 0.00585 | -0.063 | 76.6496
2 | 0.5077 | 0.00592 | -0.0638 | 85.7601
2.5 | 0.5669 | 0.00596 | -0.0646 | 95.1174
3 | 0.6258 | 0.00605 | -0.0654 | 103.438
3.5 | 0.6842 | 0.00615 | -0.0661 | 111.252
4 | 0.7424 | 0.00628 | -0.0667 | 118.2166
4.5 | 0.7999 | 0.00643 | -0.0673 | 124.4012
5 | 0.8566 | 0.00664 | -0.0677 | 129.006
5.5 | 0.9057 | 0.00739 | -0.067 | 122.5575
6 | 0.9463 | 0.00866 | -0.065 | 109.2725
6.5 | 0.9858 | 0.00987 | -0.0629 | 99.8784
7 | 1.0261 | 0.01086 | -0.0608 | 94.4843
7.5 | 1.0662 | 0.01171 | -0.0586 | 91.0504
8 | 1.102 | 0.01261 | -0.0558 | 87.391
8.5 | 1.127 | 0.01348 | -0.0509 | 83.6053
9 | 1.1523 | 0.01445 | -0.0466 | 79.7439
9.5 | 1.1809 | 0.01544 | -0.0431 | 76.4832
10 | 1.2081 | 0.01664 | -0.0399 | 72.6022
10.5 | 1.236 | 0.01794 | -0.0371 | 68.8963
11 | 1.2598 | 0.0196 | -0.0342 | 64.2755
11.5 | 1.2876 | 0.02113 | -0.032 | 60.9371
12 | 1.3118 | 0.02298 | -0.0297 | 57.0844
12.5 | 1.329 | 0.02534 | -0.027 | 52.4467
13.5 | 1.3714 | 0.02953 | -0.0227 | 46.4409
14 | 1.392 | 0.03221 | -0.0214 | 43.2164
14.5 | 1.408 | 0.03544 | -0.0202 | 39.7291
15 | 1.4227 | 0.03895 | -0.0192 | 36.5263
15.5 | 1.4429 | 0.04212 | -0.0187 | 34.2569
16 | 1.4606 | 0.04563 | -0.0184 | 32.0096
16.5 | 1.4759 | 0.04953 | -0.0183 | 29.7981
17 | 1.4897 | 0.05371 | -0.0184 | 27.736
17.5 | 1.4986 | 0.05861 | -0.0188 | 25.569
18 | 1.5013 | 0.06444 | -0.0196 | 23.2976
18.5 | 1.5124 | 0.06943 | -0.0206 | 21.7831
19 | 1.5224 | 0.07469 | -0.0219 | 20.3829
19.5 | 1.5267 | 0.08086 | -0.0236 | 18.8808
20 | 1.531 | 0.0872 | -0.0257 | 17.5573

## 51. Re 2M Mach 0.10 (1)
BIGFOIL.COM POLAR EXPORT
NACA64-318
NACA64-318 |  |  |  | Cl Max: | 1.552 | at alpha= | 14.5 | deg
JavaFoil+Calcfoil stall+Eppler ext transition |  |  |  | L/D Max: | 143.384 | at alpha= | 6 | deg
Re: | 2000000 |  |  | Cd Min: | 0.0061 | at alpha= | -4 | deg
Mach: | 0.1 |  |  | Cl=0 at alpha= | -2.6587 | deg
|  |  |  | @ Cl=0.1, Cd= | 0.0061616
|  |  |  | @ Cl=0.4, Cd= | 0.0063268
|  |  |  | @ Cl=0.6, Cd= | 0.0064906
alpha (deg) | Cl | Cd | Cm | Cl/Cd
-20 | -1.028 | 0.14411 | -0.022 | -7.134
-19.5 | -1.049 | 0.13424 | -0.023 | -7.812
-19 | -1.068 | 0.11986 | -0.025 | -8.909
-18.5 | -1.08 | 0.1095 | -0.026 | -9.866
-18 | -1.133 | 0.073 | -0.03 | -15.524
-17.5 | -1.151 | 0.05956 | -0.032 | -19.333
-17 | -1.159 | 0.05053 | -0.034 | -22.936
-16.5 | -1.16 | 0.04395 | -0.035 | -26.4
-16 | -1.157 | 0.03866 | -0.036 | -29.935
-15.5 | -1.148 | 0.03504 | -0.037 | -32.766
-15 | -1.135 | 0.03199 | -0.038 | -35.474
-14.5 | -1.119 | 0.02902 | -0.039 | -38.557
-14 | -1.099 | 0.02675 | -0.04 | -41.07
-13.5 | -1.074 | 0.02497 | -0.041 | -43.005
-13 | -1.048 | 0.02293 | -0.042 | -45.682
-12.5 | -1.017 | 0.02123 | -0.043 | -47.918
-12 | -0.984 | 0.01973 | -0.044 | -49.874
-11.5 | -0.948 | 0.01838 | -0.045 | -51.572
-11 | -0.909 | 0.01719 | -0.046 | -52.856
-10.5 | -0.867 | 0.01623 | -0.047 | -53.386
-10 | -0.822 | 0.0153 | -0.048 | -53.734
-9.5 | -0.776 | 0.01441 | -0.049 | -53.849
-9 | -0.727 | 0.01368 | -0.05 | -53.174
-8.5 | -0.677 | 0.01299 | -0.05 | -52.11
-8 | -0.625 | 0.01236 | -0.051 | -50.565
-7.5 | -0.571 | 0.0118 | -0.052 | -48.418
-7 | -0.516 | 0.01124 | -0.053 | -45.941
-6.5 | -0.46 | 0.01079 | -0.054 | -42.66
-6 | -0.403 | 0.01036 | -0.055 | -38.849
-5.5 | -0.344 | 0.00989 | -0.056 | -34.84
-5 | -0.29 | 0.00613 | -0.058 | -47.277
-4.5 | -0.228 | 0.00612 | -0.059 | -37.344
-4 | -0.167 | 0.0061 | -0.06 | -27.355
-3.5 | -0.105 | 0.0061 | -0.061 | -17.169
-3 | -0.043 | 0.00611 | -0.061 | -6.982
-2.5 | 0.02 | 0.00614 | -0.062 | 3.195
-2 | 0.082 | 0.00615 | -0.063 | 13.333
-1.5 | 0.144 | 0.00619 | -0.064 | 23.349
-1 | 0.207 | 0.0062 | -0.064 | 33.344
-0.5 | 0.269 | 0.00623 | -0.065 | 43.244
0 | 0.332 | 0.00627 | -0.066 | 52.897
0.5 | 0.394 | 0.00632 | -0.067 | 62.362
1 | 0.456 | 0.00639 | -0.068 | 71.446
1.5 | 0.519 | 0.00643 | -0.068 | 80.627
2 | 0.581 | 0.00646 | -0.069 | 89.95
2.5 | 0.643 | 0.00656 | -0.07 | 98.098
3 | 0.705 | 0.00663 | -0.071 | 106.41
3.5 | 0.763 | 0.00674 | -0.071 | 113.283
4 | 0.824 | 0.00682 | -0.072 | 120.86
4.5 | 0.884 | 0.0069 | -0.073 | 128.01
5 | 0.943 | 0.00702 | -0.073 | 134.233
5.5 | 1.001 | 0.00716 | -0.074 | 139.828
6 | 1.058 | 0.00738 | -0.075 | 143.384
6.5 | 1.094 | 0.01371 | -0.074 | 79.779
7 | 1.145 | 0.01433 | -0.075 | 79.883
7.5 | 1.194 | 0.01503 | -0.075 | 79.415
8 | 1.241 | 0.01578 | -0.076 | 78.676
8.5 | 1.286 | 0.01655 | -0.076 | 77.73
9 | 1.327 | 0.01746 | -0.076 | 76.035
9.5 | 1.366 | 0.01842 | -0.077 | 74.14
10 | 1.401 | 0.01942 | -0.077 | 72.113
10.5 | 1.433 | 0.02051 | -0.078 | 69.863
11 | 1.461 | 0.02164 | -0.078 | 67.535
11.5 | 1.486 | 0.02284 | -0.078 | 65.05
12 | 1.507 | 0.02422 | -0.079 | 62.221
12.5 | 1.524 | 0.02563 | -0.079 | 59.486
13 | 1.537 | 0.02726 | -0.079 | 56.397
13.5 | 1.546 | 0.02918 | -0.079 | 52.982
14 | 1.551 | 0.03104 | -0.08 | 49.961
14.5 | 1.552 | 0.03306 | -0.08 | 46.94
15 | 1.549 | 0.03547 | -0.08 | 43.658
15.5 | 1.539 | 0.03831 | -0.08 | 40.168
16 | 1.522 | 0.04141 | -0.08 | 36.764
16.5 | 1.501 | 0.04519 | -0.08 | 33.218
17 | 1.478 | 0.04834 | -0.08 | 30.576
17.5 | 1.451 | 0.05225 | -0.08 | 27.771
18 | 1.418 | 0.0577 | -0.08 | 24.581
18.5 | 1.382 | 0.06426 | -0.079 | 21.511
19 | 1.341 | 0.07295 | -0.078 | 18.386
19.5 | 1.295 | 0.08489 | -0.077 | 15.259

## 52. Re 2M Mach 0.10 (2)
BIGFOIL.COM POLAR EXPORT
NACA64-318
NACA64-318 |  |  |  | Cl Max: | 1.5169 | at alpha= | 20 | deg
XFOIL ncrit=9 |  |  |  | L/D Max: | 129.012 | at alpha= | 5 | deg
Re: | 2000000 |  |  | Cd Min: | 0.0918 | at alpha= | 20 | deg
Mach: | 0.1 |  |  | Cl=0 at alpha= | -2.2563 | deg
|  |  |  | @ Cl=0.1, Cd= | 0.005686
|  |  |  | @ Cl=0.4, Cd= | 0.0058189
|  |  |  | @ Cl=0.6, Cd= | 0.0060355
alpha (deg) | Cl | Cd | Cm | Cl/Cd
-20 | -1.2123 | 0.07977 | -0.0497 | -15.1974
-19.5 | -1.2239 | 0.07183 | -0.0529 | -17.0388
-19 | -1.2286 | 0.06498 | -0.0553 | -18.9074
-18.5 | -1.229 | 0.0589 | -0.0573 | -20.8659
-18 | -1.2239 | 0.05362 | -0.0588 | -22.8254
-17.5 | -1.2151 | 0.04888 | -0.06 | -24.8588
-17 | -1.2048 | 0.04446 | -0.0609 | -27.0985
-16.5 | -1.1932 | 0.04034 | -0.0615 | -29.5786
-16 | -1.1723 | 0.03724 | -0.0619 | -31.4796
-15.5 | -1.1539 | 0.03404 | -0.0619 | -33.8984
-15 | -1.1395 | 0.03071 | -0.0616 | -37.1052
-14.5 | -1.1294 | 0.02714 | -0.0609 | -41.6139
-14 | -1.1176 | 0.02464 | -0.0581 | -45.3571
-13 | -0.962 | 0.02051 | -0.076 | -46.9039
-12.5 | -0.9402 | 0.01895 | -0.0733 | -49.6148
-12 | -0.9119 | 0.01768 | -0.0711 | -51.5781
-11.5 | -0.8914 | 0.01609 | -0.068 | -55.4009
-11 | -0.8667 | 0.01483 | -0.0649 | -58.4423
-10.5 | -0.8412 | 0.01384 | -0.0613 | -60.7803
-10 | -0.815 | 0.01314 | -0.0572 | -62.0244
-9.5 | -0.7734 | 0.01257 | -0.0554 | -61.5274
-9 | -0.7311 | 0.0119 | -0.0538 | -61.437
-8 | -0.6331 | 0.01095 | -0.0524 | -57.8174
-7.5 | -0.583 | 0.01043 | -0.0519 | -55.8965
-7 | -0.5304 | 0.01004 | -0.0518 | -52.8287
-6.5 | -0.4773 | 0.0096 | -0.0517 | -49.7188
-6 | -0.4242 | 0.00907 | -0.0517 | -46.7696
-5.5 | -0.3706 | 0.00853 | -0.0519 | -43.4467
-5 | -0.3163 | 0.00791 | -0.0522 | -39.9874
-4.5 | -0.2629 | 0.00699 | -0.0527 | -37.6109
-4 | -0.2083 | 0.00601 | -0.0534 | -34.6589
-3.5 | -0.1489 | 0.0058 | -0.0543 | -25.6724
-3 | -0.0894 | 0.00575 | -0.0552 | -15.5478
-2.5 | -0.0291 | 0.00569 | -0.0561 | -5.1142
-2 | 0.0306 | 0.00571 | -0.057 | 5.359
-1.5 | 0.091 | 0.00568 | -0.0579 | 16.0211
-1 | 0.1507 | 0.00572 | -0.0588 | 26.3462
-0.5 | 0.2111 | 0.00573 | -0.0597 | 36.8412
0 | 0.2711 | 0.00574 | -0.0606 | 47.23
0.5 | 0.3309 | 0.0058 | -0.0614 | 57.0517
1 | 0.3912 | 0.00581 | -0.0624 | 67.3322
1.5 | 0.4508 | 0.00587 | -0.0632 | 76.7973
2.5 | 0.5701 | 0.00599 | -0.0649 | 95.1753
3.5 | 0.6883 | 0.00617 | -0.0663 | 111.5559
4 | 0.7468 | 0.00631 | -0.0669 | 118.3518
4.5 | 0.8048 | 0.00645 | -0.0675 | 124.7752
5 | 0.8618 | 0.00668 | -0.0679 | 129.012
5.5 | 0.9103 | 0.00748 | -0.067 | 121.6979
6 | 0.9508 | 0.00876 | -0.0649 | 108.5388
6.5 | 0.9901 | 0.00997 | -0.0626 | 99.3079
7 | 1.0299 | 0.01098 | -0.0604 | 93.7978
7.5 | 1.0689 | 0.01186 | -0.0579 | 90.1265
8 | 1.1029 | 0.01274 | -0.0546 | 86.5699
8.5 | 1.1253 | 0.01368 | -0.0493 | 82.2588
9 | 1.1507 | 0.01472 | -0.045 | 78.1726
9.5 | 1.1794 | 0.01579 | -0.0417 | 74.6928
10 | 1.2072 | 0.01704 | -0.0386 | 70.8451
10.5 | 1.2344 | 0.01845 | -0.0357 | 66.9051
11 | 1.2587 | 0.02017 | -0.0329 | 62.4046
11.5 | 1.2861 | 0.02182 | -0.0307 | 58.9413
12 | 1.3091 | 0.02383 | -0.0283 | 54.935
12.5 | 1.3273 | 0.02622 | -0.0258 | 50.6217
13.5 | 1.3682 | 0.03071 | -0.0215 | 44.5523
14 | 1.3882 | 0.03357 | -0.0202 | 41.3524
14.5 | 1.4012 | 0.03718 | -0.0189 | 37.6869
15 | 1.4195 | 0.04052 | -0.0182 | 35.0321
15.5 | 1.4387 | 0.04391 | -0.0177 | 32.7647
16 | 1.4556 | 0.04764 | -0.0175 | 30.5542
16.5 | 1.47 | 0.05178 | -0.0174 | 28.3893
17 | 1.4819 | 0.05632 | -0.0176 | 26.3121
17.5 | 1.4856 | 0.06202 | -0.0182 | 23.9536
18 | 1.4944 | 0.06728 | -0.0191 | 22.2117
18.5 | 1.5038 | 0.07267 | -0.0203 | 20.6935
19 | 1.5118 | 0.07837 | -0.0218 | 19.2905
19.5 | 1.5146 | 0.08495 | -0.0238 | 17.8293
20 | 1.5169 | 0.0918 | -0.0262 | 16.524

## 53. Re 2M Mach 0.25 (1)
BIGFOIL.COM POLAR EXPORT
NACA64-318
NACA64-318 |  |  |  | Cl Max: | 1.483 | at alpha= | 12.5 | deg
JavaFoil+Calcfoil stall+Eppler ext transition |  |  |  | L/D Max: | 143.121 | at alpha= | 6 | deg
Re: | 2000000 |  |  | Cd Min: | 0.00612 | at alpha= | -4 | deg
Mach: | 0.25 |  |  | Cl=0 at alpha= | -2.6562 | deg
|  |  |  | @ Cl=0.1, Cd= | 0.0062225
|  |  |  | @ Cl=0.4, Cd= | 0.0063661
|  |  |  | @ Cl=0.6, Cd= | 0.0065828
alpha (deg) | Cl | Cd | Cm | Cl/Cd
-19.5 | -0.769 | 0.17146 | -0.017 | -4.483
-19 | -0.809 | 0.16223 | -0.018 | -4.986
-18.5 | -0.844 | 0.15058 | -0.02 | -5.606
-18 | -0.875 | 0.14139 | -0.02 | -6.186
-17.5 | -0.9 | 0.1321 | -0.022 | -6.815
-17 | -0.919 | 0.12162 | -0.023 | -7.559
-16.5 | -0.938 | 0.10975 | -0.026 | -8.55
-16 | -0.963 | 0.09225 | -0.029 | -10.434
-15.5 | -1.03 | 0.0527 | -0.036 | -19.544
-15 | -1.048 | 0.04186 | -0.038 | -25.045
-14.5 | -1.052 | 0.03601 | -0.039 | -29.229
-14 | -1.049 | 0.03177 | -0.041 | -33.025
-13.5 | -1.039 | 0.02845 | -0.042 | -36.528
-13 | -1.023 | 0.02589 | -0.043 | -39.508
-12.5 | -1.002 | 0.02373 | -0.044 | -42.222
-12 | -0.976 | 0.02177 | -0.045 | -44.837
-11.5 | -0.945 | 0.0201 | -0.046 | -47.037
-11 | -0.911 | 0.01862 | -0.047 | -48.921
-10.5 | -0.873 | 0.0174 | -0.048 | -50.148
-10 | -0.831 | 0.01638 | -0.049 | -50.732
-9.5 | -0.786 | 0.01537 | -0.05 | -51.152
-9 | -0.739 | 0.0145 | -0.051 | -50.952
-8.5 | -0.689 | 0.01369 | -0.052 | -50.324
-8 | -0.637 | 0.013 | -0.053 | -49.006
-7.5 | -0.583 | 0.01234 | -0.054 | -47.231
-7 | -0.527 | 0.01176 | -0.055 | -44.832
-6.5 | -0.47 | 0.01124 | -0.056 | -41.857
-6 | -0.412 | 0.01075 | -0.057 | -38.298
-5.5 | -0.352 | 0.01023 | -0.058 | -34.426
-5 | -0.298 | 0.00624 | -0.06 | -47.68
-4.5 | -0.235 | 0.00615 | -0.061 | -38.172
-4 | -0.171 | 0.00612 | -0.061 | -27.97
-3.5 | -0.108 | 0.00616 | -0.062 | -17.482
-3 | -0.044 | 0.00617 | -0.063 | -7.104
-2.5 | 0.02 | 0.00618 | -0.064 | 3.266
-2 | 0.084 | 0.00622 | -0.065 | 13.563
-1.5 | 0.148 | 0.00623 | -0.065 | 23.827
-1 | 0.213 | 0.00626 | -0.066 | 33.965
-0.5 | 0.277 | 0.00629 | -0.067 | 43.955
0 | 0.341 | 0.00632 | -0.068 | 53.896
0.5 | 0.405 | 0.00637 | -0.069 | 63.564
1 | 0.469 | 0.00643 | -0.069 | 72.96
1.5 | 0.533 | 0.00652 | -0.07 | 81.777
2 | 0.597 | 0.00658 | -0.071 | 90.66
2.5 | 0.661 | 0.00664 | -0.072 | 99.57
3 | 0.725 | 0.00676 | -0.072 | 107.209
3.5 | 0.784 | 0.00687 | -0.073 | 114.217
4 | 0.846 | 0.00694 | -0.074 | 121.944
4.5 | 0.907 | 0.00707 | -0.075 | 128.413
5 | 0.968 | 0.0072 | -0.075 | 134.39
5.5 | 1.027 | 0.00734 | -0.076 | 139.824
6 | 1.085 | 0.00758 | -0.077 | 143.121
6.5 | 1.117 | 0.01443 | -0.076 | 77.423
7 | 1.168 | 0.01513 | -0.076 | 77.198
7.5 | 1.216 | 0.01593 | -0.077 | 76.363
8 | 1.263 | 0.0168 | -0.077 | 75.152
8.5 | 1.306 | 0.01772 | -0.078 | 73.694
9 | 1.345 | 0.01876 | -0.078 | 71.673
9.5 | 1.379 | 0.0198 | -0.079 | 69.654
10 | 1.409 | 0.02098 | -0.079 | 67.189
10.5 | 1.435 | 0.0222 | -0.079 | 64.629
11 | 1.455 | 0.0237 | -0.08 | 61.397
11.5 | 1.47 | 0.02523 | -0.08 | 58.263
12 | 1.479 | 0.02684 | -0.08 | 55.115
12.5 | 1.483 | 0.02858 | -0.081 | 51.887
13 | 1.479 | 0.03066 | -0.081 | 48.245
13.5 | 1.469 | 0.03303 | -0.081 | 44.478
14 | 1.452 | 0.0358 | -0.081 | 40.553
14.5 | 1.428 | 0.03885 | -0.081 | 36.758
15 | 1.395 | 0.04316 | -0.081 | 32.326
15.5 | 1.355 | 0.04725 | -0.081 | 28.68
16 | 1.299 | 0.05396 | -0.08 | 24.07
16.5 | 1.234 | 0.06237 | -0.079 | 19.789
17 | 1.144 | 0.08317 | -0.075 | 13.757
17.5 | 1.019 | 0.12995 | -0.06 | 7.843

## 54. Re 2M Mach 0.25 (2)
BIGFOIL.COM POLAR EXPORT
NACA64-318
NACA64-318 |  |  |  | Cl Max: | 1.4357 | at alpha= | 18 | deg
XFOIL ncrit=9 |  |  |  | L/D Max: | 129.592 | at alpha= | 5 | deg
Re: | 2000000 |  |  | Cd Min: | 0.12269 | at alpha= | -20 | deg
Mach: | 0.25 |  |  | Cl=0 at alpha= | -2.2412 | deg
|  |  |  | @ Cl=0.1, Cd= | 0.0058062
|  |  |  | @ Cl=0.4, Cd= | 0.0059268
|  |  |  | @ Cl=0.6, Cd= | 0.0061459
alpha (deg) | Cl | Cd | Cm | Cl/Cd
-20 | -0.9846 | 0.12269 | -0.0355 | -8.0251
-19.5 | -1.0225 | 0.1093 | -0.0426 | -9.355
-19 | -1.0551 | 0.0971 | -0.0487 | -10.8661
-18.5 | -1.0781 | 0.08662 | -0.0537 | -12.4463
-18 | -1.0965 | 0.07709 | -0.058 | -14.2236
-17.5 | -1.1066 | 0.069 | -0.0613 | -16.0377
-17 | -1.1128 | 0.06175 | -0.0638 | -18.0211
-16.5 | -1.1165 | 0.05508 | -0.0658 | -20.2705
-16 | -1.1101 | 0.04975 | -0.067 | -22.3136
-15.5 | -1.1036 | 0.04465 | -0.0678 | -24.7167
-15 | -1.0921 | 0.04023 | -0.0682 | -27.1464
-14.5 | -1.0734 | 0.03666 | -0.0682 | -29.2799
-14 | -1.072 | 0.03196 | -0.0677 | -33.5419
-13.5 | -1.0125 | 0.02769 | -0.0763 | -36.5655
-13 | -0.9356 | 0.02493 | -0.0854 | -37.5291
-12.5 | -0.9192 | 0.02276 | -0.0825 | -40.3866
-12 | -0.8952 | 0.02087 | -0.0801 | -42.8941
-11.5 | -0.8686 | 0.01921 | -0.0777 | -45.216
-11 | -0.8473 | 0.01733 | -0.0746 | -48.8921
-10.5 | -0.8232 | 0.01573 | -0.0715 | -52.3331
-10 | -0.7944 | 0.01451 | -0.0683 | -54.7484
-9.5 | -0.7678 | 0.01346 | -0.0643 | -57.0431
-9 | -0.7377 | 0.01277 | -0.0602 | -57.7682
-8.5 | -0.6974 | 0.01199 | -0.0578 | -58.1651
-8 | -0.6494 | 0.01143 | -0.0564 | -56.8154
-7.5 | -0.5981 | 0.01093 | -0.0554 | -54.721
-7 | -0.546 | 0.0104 | -0.0547 | -52.5
-6.5 | -0.492 | 0.00995 | -0.0543 | -49.4472
-6 | -0.4372 | 0.00946 | -0.054 | -46.2156
-5.5 | -0.3826 | 0.00885 | -0.0539 | -43.2316
-5 | -0.3271 | 0.00826 | -0.0539 | -39.6005
-4.5 | -0.2723 | 0.00736 | -0.0542 | -36.9973
-4 | -0.217 | 0.00623 | -0.0548 | -34.8315
-3.5 | -0.1563 | 0.00591 | -0.0556 | -26.4467
-3 | -0.0942 | 0.00582 | -0.0565 | -16.1856
-2.5 | -0.0323 | 0.00579 | -0.0574 | -5.5786
-2 | 0.0301 | 0.00578 | -0.0583 | 5.2076
-1.5 | 0.0922 | 0.00581 | -0.0592 | 15.8692
-1 | 0.1543 | 0.00578 | -0.0601 | 26.6955
-0.5 | 0.2166 | 0.00582 | -0.0611 | 37.2165
0 | 0.2783 | 0.00587 | -0.0619 | 47.4106
0.5 | 0.3408 | 0.00586 | -0.0629 | 58.157
1 | 0.4028 | 0.00593 | -0.0637 | 67.9258
1.5 | 0.4644 | 0.00599 | -0.0646 | 77.5292
2 | 0.5268 | 0.00602 | -0.0655 | 87.5083
2.5 | 0.5878 | 0.00614 | -0.0662 | 95.7329
3 | 0.6499 | 0.00617 | -0.067 | 105.3323
3.5 | 0.711 | 0.00628 | -0.0676 | 113.2166
4 | 0.7718 | 0.00641 | -0.0682 | 120.4056
4.5 | 0.832 | 0.00658 | -0.0686 | 126.4438
5 | 0.8903 | 0.00687 | -0.0687 | 129.5924
5.5 | 0.9356 | 0.00795 | -0.0668 | 117.6855
6 | 0.9741 | 0.00933 | -0.064 | 104.4051
6.5 | 1.0101 | 0.01061 | -0.0606 | 95.2026
7 | 1.0471 | 0.01162 | -0.0573 | 90.1119
7.5 | 1.0741 | 0.01257 | -0.0522 | 85.4495
8.5 | 1.1178 | 0.01507 | -0.0417 | 74.1739
9 | 1.1451 | 0.01644 | -0.0381 | 69.6533
9.5 | 1.1716 | 0.01805 | -0.0347 | 64.9086
10 | 1.2003 | 0.0197 | -0.0319 | 60.9289
10.5 | 1.2231 | 0.02184 | -0.0289 | 56.0027
11 | 1.2506 | 0.02383 | -0.0266 | 52.4801
11.5 | 1.2741 | 0.0262 | -0.0242 | 48.6298
12 | 1.2912 | 0.02912 | -0.0218 | 44.3407
12.5 | 1.3139 | 0.03173 | -0.0198 | 41.4088
13.5 | 1.3491 | 0.03776 | -0.0158 | 35.7283
14 | 1.3596 | 0.04214 | -0.0147 | 32.2639
14.5 | 1.3784 | 0.04596 | -0.014 | 29.9913
15 | 1.3943 | 0.05024 | -0.0137 | 27.7528
15.5 | 1.4094 | 0.05476 | -0.0136 | 25.7378
16 | 1.422 | 0.05972 | -0.0139 | 23.8111
16.5 | 1.4285 | 0.06559 | -0.0146 | 21.7792
17 | 1.4236 | 0.07308 | -0.0161 | 19.48
17.5 | 1.4296 | 0.07954 | -0.0176 | 17.9733
18 | 1.4357 | 0.08618 | -0.0196 | 16.6593
18.5 | 1.4344 | 0.0941 | -0.0223 | 15.2434
19 | 1.4309 | 0.10254 | -0.0257 | 13.9546
19.5 | 1.424 | 0.1118 | -0.0299 | 12.737
20 | 1.4141 | 0.12169 | -0.0348 | 11.6205

## 55. Re 2M Mach 0.50 (1)
BIGFOIL.COM POLAR EXPORT
NACA64-318
NACA64-318 |  |  |  | Cl Max: | 1.315 | at alpha= | 8.5 | deg
JavaFoil+Calcfoil stall+Eppler ext transition |  |  |  | L/D Max: | 148.779 | at alpha= | 5.5 | deg
Re: | 2000000 |  |  | Cd Min: | 0.00649 | at alpha= | -1.5 | deg
Mach: | 0.5 |  |  | Cl=0 at alpha= | -2.6597 | deg
|  |  |  | @ Cl=0.1, Cd= | 0.0065358
|  |  |  | @ Cl=0.4, Cd= | 0.0066811
|  |  |  | @ Cl=0.6, Cd= | 0.0069356
alpha (deg) | Cl | Cd | Cm | Cl/Cd
-20 | -0.979 | 0.17587 | -0.023 | -5.567
-19.5 | -0.953 | 0.17751 | -0.024 | -5.371
-19 | -0.923 | 0.16811 | -0.023 | -5.489
-18.5 | -0.894 | 0.1645 | -0.023 | -5.436
-18 | -0.866 | 0.16062 | -0.023 | -5.394
-17.5 | -0.839 | 0.157 | -0.024 | -5.343
-17 | -0.81 | 0.14926 | -0.024 | -5.428
-16.5 | -0.782 | 0.1455 | -0.024 | -5.371
-16 | -0.754 | 0.13714 | -0.024 | -5.496
-15.5 | -0.726 | 0.13139 | -0.024 | -5.525
-15 | -0.697 | 0.12869 | -0.024 | -5.419
-14.5 | -0.669 | 0.12193 | -0.024 | -5.484
-14 | -0.641 | 0.11719 | -0.024 | -5.468
-13.5 | -0.613 | 0.1119 | -0.025 | -5.478
-13 | -0.585 | 0.1115 | -0.025 | -5.251
-12.5 | -0.556 | 0.10452 | -0.024 | -5.321
-12 | -0.528 | 0.10161 | -0.024 | -5.198
-11.5 | -0.5 | 0.09224 | -0.025 | -5.424
-11 | -0.472 | 0.0933 | -0.025 | -5.063
-10.5 | -0.444 | 0.07449 | -0.026 | -5.966
-10 | -0.678 | 0.02908 | -0.051 | -23.3
-9.5 | -0.746 | 0.0219 | -0.054 | -34.093
-9 | -0.742 | 0.01938 | -0.056 | -38.317
-8.5 | -0.715 | 0.01778 | -0.057 | -40.206
-8 | -0.674 | 0.01643 | -0.058 | -41.031
-7.5 | -0.625 | 0.01531 | -0.059 | -40.841
-7 | -0.571 | 0.0144 | -0.06 | -39.635
-6.5 | -0.512 | 0.01351 | -0.061 | -37.909
-6 | -0.45 | 0.01276 | -0.062 | -35.279
-5.5 | -0.386 | 0.0121 | -0.063 | -31.911
-5 | -0.321 | 0.01137 | -0.064 | -28.198
-4.5 | -0.261 | 0.00669 | -0.068 | -39.076
-4 | -0.191 | 0.00659 | -0.069 | -28.982
-3.5 | -0.12 | 0.0065 | -0.07 | -18.489
-3 | -0.049 | 0.00652 | -0.07 | -7.511
-2.5 | 0.023 | 0.00652 | -0.071 | 3.46
-2 | 0.094 | 0.00654 | -0.072 | 14.41
-1.5 | 0.166 | 0.00649 | -0.073 | 25.55
-1 | 0.238 | 0.00655 | -0.074 | 36.259
-0.5 | 0.309 | 0.00664 | -0.075 | 46.617
0 | 0.381 | 0.00666 | -0.076 | 57.243
0.5 | 0.453 | 0.00674 | -0.077 | 67.182
1 | 0.524 | 0.00684 | -0.078 | 76.677
1.5 | 0.596 | 0.00693 | -0.078 | 85.993
2 | 0.667 | 0.00703 | -0.079 | 94.994
2.5 | 0.739 | 0.00716 | -0.08 | 103.135
3 | 0.81 | 0.00727 | -0.081 | 111.41
3.5 | 0.875 | 0.00747 | -0.082 | 117.14
4 | 0.943 | 0.00763 | -0.083 | 123.659
4.5 | 1.01 | 0.00784 | -0.084 | 128.793
5 | 1.075 | 0.00815 | -0.084 | 131.904
5.5 | 1.13 | 0.0076 | -0.085 | 148.779
6 | 1.157 | 0.0172 | -0.083 | 67.269
6.5 | 1.206 | 0.01832 | -0.083 | 65.822
7 | 1.249 | 0.01959 | -0.084 | 63.792
7.5 | 1.284 | 0.02114 | -0.084 | 60.764
8 | 1.308 | 0.02292 | -0.085 | 57.065
8.5 | 1.315 | 0.02485 | -0.085 | 52.907
9 | 1.275 | 0.02728 | -0.085 | 46.762
9.5 | 1.112 | 0.03065 | -0.086 | 36.296
10 | 0.713 | 0.07032 | -0.045 | 10.144
10.5 | 0.738 | 0.08497 | -0.04 | 8.69
11 | 0.766 | 0.09736 | -0.042 | 7.871
11.5 | 0.794 | 0.09626 | -0.042 | 8.245
12 | 0.821 | 0.09914 | -0.042 | 8.28
12.5 | 0.851 | 0.1057 | -0.047 | 8.047
13 | 0.877 | 0.11347 | -0.046 | 7.727
13.5 | 0.904 | 0.11506 | -0.047 | 7.86

## 56. Re 2M Mach 0.50 (2)
BIGFOIL.COM POLAR EXPORT
NACA64-318
NACA64-318 |  |  |  | Cl Max: | 1.2191 | at alpha= | 13 | deg
XFOIL ncrit=9 |  |  |  | L/D Max: | 130.813 | at alpha= | 4.5 | deg
Re: | 2000000 |  |  | Cd Min: | 0.16806 | at alpha= | -16.5 | deg
Mach: | 0.5 |  |  | Cl=0 at alpha= | -2.1711 | deg
|  |  |  | @ Cl=0.1, Cd= | 0.0061817
|  |  |  | @ Cl=0.4, Cd= | 0.0063325
|  |  |  | @ Cl=0.6, Cd= | 0.0065538
alpha (deg) | Cl | Cd | Cm | Cl/Cd
-16.5 | -0.5199 | 0.16806 | -0.0234 | -3.0935
-15 | -0.5852 | 0.12618 | -0.043 | -4.6378
-14.5 | -0.6011 | 0.1067 | -0.0619 | -5.6336
-14 | -0.6207 | 0.08762 | -0.0816 | -7.084
-13.5 | -0.6438 | 0.07293 | -0.0949 | -8.8276
-13 | -0.6731 | 0.0623 | -0.1004 | -10.8042
-12.5 | -0.6984 | 0.05307 | -0.1041 | -13.16
-12 | -0.7178 | 0.04526 | -0.1059 | -15.8595
-11.5 | -0.7262 | 0.03902 | -0.1059 | -18.611
-11 | -0.7249 | 0.03401 | -0.1046 | -21.3143
-10.5 | -0.7164 | 0.02993 | -0.1023 | -23.9359
-10 | -0.7024 | 0.02651 | -0.0994 | -26.4957
-9 | -0.6632 | 0.02084 | -0.0926 | -31.8234
-8.5 | -0.6364 | 0.01857 | -0.0891 | -34.2703
-8 | -0.6149 | 0.01623 | -0.0849 | -37.8866
-7.5 | -0.5849 | 0.01447 | -0.0808 | -40.4216
-7 | -0.5534 | 0.01301 | -0.0763 | -42.5365
-6.5 | -0.5292 | 0.01187 | -0.0701 | -44.583
-6 | -0.48 | 0.01114 | -0.067 | -43.088
-5.5 | -0.4248 | 0.01048 | -0.0649 | -40.5344
-5 | -0.3676 | 0.00975 | -0.0632 | -37.7026
-4.5 | -0.3101 | 0.00891 | -0.062 | -34.8036
-4 | -0.2515 | 0.00776 | -0.0614 | -32.4098
-3.5 | -0.1908 | 0.0064 | -0.0615 | -29.8125
-3 | -0.1192 | 0.00621 | -0.0623 | -19.1948
-2.5 | -0.0475 | 0.00618 | -0.063 | -7.6861
-2 | 0.0247 | 0.00615 | -0.0639 | 4.0163
-1.5 | 0.0959 | 0.00618 | -0.0647 | 15.5178
-1 | 0.168 | 0.00621 | -0.0657 | 27.0531
-0.5 | 0.2394 | 0.00623 | -0.0667 | 38.427
0 | 0.3102 | 0.00628 | -0.0675 | 49.3949
0.5 | 0.3822 | 0.00632 | -0.0685 | 60.4747
1 | 0.4536 | 0.00637 | -0.0694 | 71.2088
1.5 | 0.5242 | 0.00647 | -0.0701 | 81.0201
2 | 0.5961 | 0.00655 | -0.0709 | 91.0076
2.5 | 0.6679 | 0.00662 | -0.0716 | 100.8912
3 | 0.7386 | 0.00675 | -0.0719 | 109.4222
3.5 | 0.8092 | 0.00689 | -0.0721 | 117.4456
4 | 0.8804 | 0.00703 | -0.0722 | 125.2347
4.5 | 0.9497 | 0.00726 | -0.0717 | 130.8127
5 | 1.0064 | 0.00799 | -0.0693 | 125.9574
5.5 | 1.0219 | 0.00996 | -0.0609 | 102.6004
6.5 | 1.0221 | 0.01416 | -0.0414 | 72.1822
7 | 1.035 | 0.01679 | -0.0355 | 61.6438
8 | 1.0637 | 0.0231 | -0.0264 | 46.0476
8.5 | 1.0876 | 0.02611 | -0.0231 | 41.6545
9 | 1.11 | 0.0294 | -0.02 | 37.7551
9.5 | 1.1342 | 0.03281 | -0.0174 | 34.5687
10 | 1.1535 | 0.03676 | -0.0149 | 31.3792
10.5 | 1.1731 | 0.04099 | -0.0129 | 28.6192
11 | 1.1903 | 0.04566 | -0.0112 | 26.0688
11.5 | 1.204 | 0.05089 | -0.01 | 23.6589
12 | 1.2103 | 0.05709 | -0.0094 | 21.1999
12.5 | 1.2159 | 0.06373 | -0.0093 | 19.0789
13 | 1.2191 | 0.07098 | -0.0099 | 17.1753
13.5 | 1.216 | 0.07934 | -0.0116 | 15.3264
14 | 1.2082 | 0.08867 | -0.0143 | 13.6258

## 57. Re 3M Mach 0.00 (1)
BIGFOIL.COM POLAR EXPORT
NACA64-318
NACA64-318 |  |  |  | Cl Max: | 1.573 | at alpha= | 15 | deg
JavaFoil+Calcfoil stall+Eppler ext transition |  |  |  | L/D Max: | 148.319 | at alpha= | 5.5 | deg
Re: | 3000000 |  |  | Cd Min: | 0.00571 | at alpha= | -4 | deg
Mach: | 0 |  |  | Cl=0 at alpha= | -2.6613 | deg
|  |  |  | @ Cl=0.1, Cd= | 0.00574
|  |  |  | @ Cl=0.4, Cd= | 0.0058965
|  |  |  | @ Cl=0.6, Cd= | 0.0060548
alpha (deg) | Cl | Cd | Cm | Cl/Cd
-20 | -1.104 | 0.10359 | -0.026 | -10.661
-19.5 | -1.148 | 0.07908 | -0.028 | -14.515
-19 | -1.168 | 0.06753 | -0.03 | -17.297
-18.5 | -1.182 | 0.05815 | -0.031 | -20.334
-18 | -1.192 | 0.05089 | -0.032 | -23.427
-17.5 | -1.196 | 0.04508 | -0.033 | -26.535
-17 | -1.194 | 0.04075 | -0.034 | -29.292
-16.5 | -1.188 | 0.03684 | -0.035 | -32.24
-16 | -1.18 | 0.03308 | -0.036 | -35.66
-15.5 | -1.167 | 0.03037 | -0.037 | -38.413
-15 | -1.151 | 0.02768 | -0.038 | -41.598
-14.5 | -1.132 | 0.02564 | -0.039 | -44.139
-14 | -1.109 | 0.02384 | -0.04 | -46.496
-13.5 | -1.083 | 0.02214 | -0.041 | -48.906
-13 | -1.055 | 0.02039 | -0.042 | -51.731
-12.5 | -1.023 | 0.01905 | -0.043 | -53.682
-12 | -0.988 | 0.01777 | -0.044 | -55.59
-11.5 | -0.951 | 0.01658 | -0.045 | -57.352
-11 | -0.911 | 0.01555 | -0.046 | -58.568
-10.5 | -0.868 | 0.0147 | -0.047 | -59.066
-10 | -0.823 | 0.01391 | -0.048 | -59.22
-9.5 | -0.777 | 0.01312 | -0.049 | -59.21
-9 | -0.728 | 0.01249 | -0.05 | -58.276
-8.5 | -0.677 | 0.01187 | -0.05 | -57.044
-8 | -0.625 | 0.01131 | -0.051 | -55.261
-7.5 | -0.571 | 0.0108 | -0.052 | -52.917
-7 | -0.516 | 0.01035 | -0.053 | -49.895
-6.5 | -0.46 | 0.00995 | -0.054 | -46.247
-6 | -0.403 | 0.00957 | -0.055 | -42.057
-5.5 | -0.344 | 0.00913 | -0.056 | -37.704
-5 | -0.288 | 0.00583 | -0.058 | -49.507
-4.5 | -0.227 | 0.00574 | -0.059 | -39.582
-4 | -0.166 | 0.00571 | -0.059 | -29.071
-3.5 | -0.104 | 0.00571 | -0.06 | -18.274
-3 | -0.042 | 0.00571 | -0.061 | -7.438
-2.5 | 0.02 | 0.00571 | -0.062 | 3.418
-2 | 0.082 | 0.00574 | -0.063 | 14.225
-1.5 | 0.144 | 0.00574 | -0.063 | 25.035
-1 | 0.206 | 0.00578 | -0.064 | 35.608
-0.5 | 0.268 | 0.00579 | -0.065 | 46.285
0 | 0.33 | 0.00582 | -0.066 | 56.713
0.5 | 0.392 | 0.00589 | -0.066 | 66.595
1 | 0.454 | 0.00594 | -0.067 | 76.395
1.5 | 0.516 | 0.006 | -0.068 | 86.009
2 | 0.578 | 0.00603 | -0.069 | 95.798
2.5 | 0.64 | 0.0061 | -0.069 | 104.889
3 | 0.702 | 0.00618 | -0.07 | 113.586
3.5 | 0.76 | 0.00627 | -0.071 | 121.067
4 | 0.82 | 0.00635 | -0.072 | 129.201
4.5 | 0.88 | 0.00642 | -0.072 | 136.894
5 | 0.938 | 0.00659 | -0.073 | 142.353
5.5 | 0.996 | 0.00672 | -0.074 | 148.319
6 | 1.053 | 0.00788 | -0.074 | 133.53
6.5 | 1.094 | 0.01264 | -0.074 | 86.57
7 | 1.145 | 0.01318 | -0.075 | 86.851
7.5 | 1.194 | 0.01378 | -0.075 | 86.646
8 | 1.241 | 0.01444 | -0.075 | 85.997
8.5 | 1.287 | 0.01514 | -0.076 | 84.995
9 | 1.329 | 0.0159 | -0.076 | 83.546
9.5 | 1.367 | 0.01678 | -0.077 | 81.493
10 | 1.404 | 0.01762 | -0.077 | 79.666
10.5 | 1.436 | 0.01861 | -0.078 | 77.194
11 | 1.466 | 0.01961 | -0.078 | 74.771
11.5 | 1.492 | 0.02069 | -0.078 | 72.147
12 | 1.515 | 0.0219 | -0.079 | 69.191
12.5 | 1.534 | 0.02312 | -0.079 | 66.365
13 | 1.549 | 0.02453 | -0.079 | 63.161
13.5 | 1.561 | 0.02613 | -0.08 | 59.735
14 | 1.568 | 0.02785 | -0.08 | 56.304
14.5 | 1.572 | 0.02954 | -0.08 | 53.221
15 | 1.573 | 0.03143 | -0.08 | 50.048
15.5 | 1.567 | 0.03408 | -0.08 | 45.966
16 | 1.555 | 0.03655 | -0.08 | 42.546
16.5 | 1.539 | 0.03946 | -0.08 | 39.004
17 | 1.522 | 0.0418 | -0.081 | 36.396
17.5 | 1.499 | 0.04535 | -0.081 | 33.048
18 | 1.474 | 0.04883 | -0.081 | 30.182
18.5 | 1.444 | 0.05396 | -0.08 | 26.754
19 | 1.412 | 0.05917 | -0.08 | 23.868
19.5 | 1.379 | 0.06496 | -0.08 | 21.226
20 | 1.345 | 0.07043 | -0.079 | 19.102

## 58. Re 3M Mach 0.00 (2)
BIGFOIL.COM POLAR EXPORT
NACA64-318
NACA64-318 |  |  |  | Cl Max: | 1.6055 | at alpha= | 20 | deg
XFOIL ncrit=9 |  |  |  | L/D Max: | 133.638 | at alpha= | 4.5 | deg
Re: | 3000000 |  |  | Cd Min: | 0.07706 | at alpha= | 20 | deg
Mach: | 0 |  |  | Cl=0 at alpha= | -2.2823 | deg
|  |  |  | @ Cl=0.1, Cd= | 0.005159
|  |  |  | @ Cl=0.4, Cd= | 0.0052465
|  |  |  | @ Cl=0.6, Cd= | 0.0054782
alpha (deg) | Cl | Cd | Cm | Cl/Cd
-20 | -1.3554 | 0.06129 | -0.0526 | -22.1145
-19.5 | -1.353 | 0.05578 | -0.0543 | -24.256
-19 | -1.3461 | 0.05093 | -0.0556 | -26.4304
-18.5 | -1.3364 | 0.04647 | -0.0567 | -28.7583
-18 | -1.3218 | 0.04266 | -0.0575 | -30.9845
-17.5 | -1.3199 | 0.03773 | -0.0581 | -34.9828
-17 | -1.3087 | 0.03391 | -0.0583 | -38.5933
-16.5 | -1.2922 | 0.03077 | -0.0582 | -41.9955
-16 | -1.2706 | 0.02815 | -0.0579 | -45.1368
-15.5 | -1.2469 | 0.02574 | -0.0576 | -48.4421
-15 | -1.2202 | 0.02364 | -0.0571 | -51.6159
-14.5 | -1.1552 | 0.02165 | -0.0634 | -53.358
-14 | -1.0603 | 0.01993 | -0.0753 | -53.2012
-13.5 | -1.038 | 0.01861 | -0.0725 | -55.7765
-13 | -1.0202 | 0.01688 | -0.0694 | -60.4384
-12.5 | -0.9954 | 0.01555 | -0.0668 | -64.0129
-12 | -0.9675 | 0.01448 | -0.0641 | -66.8163
-11.5 | -0.9399 | 0.01356 | -0.061 | -69.3142
-11 | -0.9176 | 0.01284 | -0.0564 | -71.4642
-10.5 | -0.8778 | 0.01232 | -0.0545 | -71.25
-10 | -0.8363 | 0.0117 | -0.0528 | -71.4786
-9.5 | -0.7905 | 0.01117 | -0.0518 | -70.7699
-9 | -0.7412 | 0.01072 | -0.0513 | -69.1418
-8.5 | -0.69 | 0.01037 | -0.051 | -66.5381
-8 | -0.6392 | 0.00991 | -0.0507 | -64.5005
-7.5 | -0.5857 | 0.00957 | -0.0508 | -61.2017
-7 | -0.5321 | 0.0092 | -0.0509 | -57.837
-6 | -0.4229 | 0.00846 | -0.0514 | -49.9882
-5.5 | -0.3683 | 0.008 | -0.0517 | -46.0375
-5 | -0.3127 | 0.00758 | -0.0522 | -41.2533
-4.5 | -0.2572 | 0.007 | -0.0528 | -36.7429
-3.5 | -0.1453 | 0.00544 | -0.0545 | -26.7096
-2.5 | -0.0261 | 0.00519 | -0.0564 | -5.0289
-1.5 | 0.0938 | 0.00516 | -0.0583 | 18.1783
-1 | 0.1536 | 0.00515 | -0.0593 | 29.8252
-0.5 | 0.2137 | 0.00517 | -0.0602 | 41.3346
0 | 0.2738 | 0.00517 | -0.0612 | 52.9594
0.5 | 0.3333 | 0.00525 | -0.0621 | 63.4857
1 | 0.3935 | 0.00524 | -0.0631 | 75.0954
1.5 | 0.4531 | 0.0053 | -0.064 | 85.4906
2 | 0.5127 | 0.00536 | -0.0648 | 95.653
2.5 | 0.5718 | 0.00544 | -0.0657 | 105.1103
3.5 | 0.6899 | 0.0056 | -0.0673 | 123.1964
4 | 0.748 | 0.00577 | -0.0679 | 129.636
4.5 | 0.8045 | 0.00602 | -0.0683 | 133.6379
5 | 0.8537 | 0.00682 | -0.0676 | 125.176
5.5 | 0.8989 | 0.00786 | -0.0663 | 114.3639
6 | 0.943 | 0.00887 | -0.0649 | 106.3134
6.5 | 0.9878 | 0.00973 | -0.0635 | 101.5211
7 | 1.0331 | 0.01045 | -0.0621 | 98.8612
7.5 | 1.0761 | 0.0112 | -0.0604 | 96.0804
8.5 | 1.1535 | 0.01263 | -0.0555 | 91.3302
9 | 1.1826 | 0.01331 | -0.0513 | 88.8505
9.5 | 1.2139 | 0.01405 | -0.0478 | 86.3986
10 | 1.2419 | 0.01504 | -0.0443 | 82.5731
10.5 | 1.2727 | 0.01604 | -0.0415 | 79.3454
11.5 | 1.3266 | 0.01879 | -0.0359 | 70.6014
12 | 1.3546 | 0.02027 | -0.0336 | 66.8278
12.5 | 1.3796 | 0.02204 | -0.0313 | 62.5953
13 | 1.4013 | 0.02411 | -0.029 | 58.1211
13.5 | 1.422 | 0.0262 | -0.0267 | 54.2748
14 | 1.4412 | 0.02827 | -0.0243 | 50.9798
14.5 | 1.463 | 0.03078 | -0.0229 | 47.5309
15 | 1.4826 | 0.03361 | -0.0217 | 44.1119
15.5 | 1.4989 | 0.03685 | -0.0206 | 40.6757
16 | 1.5146 | 0.04031 | -0.0198 | 37.5738
16.5 | 1.5324 | 0.04372 | -0.0194 | 35.0503
17 | 1.5492 | 0.04734 | -0.0191 | 32.725
17.5 | 1.5656 | 0.05113 | -0.0191 | 30.62
18 | 1.5789 | 0.05536 | -0.0193 | 28.5206
18.5 | 1.5887 | 0.06015 | -0.0198 | 26.4123
19 | 1.5931 | 0.06574 | -0.0207 | 24.2333
19.5 | 1.5964 | 0.07169 | -0.0219 | 22.2681
20 | 1.6055 | 0.07706 | -0.0233 | 20.8344

## 59. Re 3M Mach 0.10 (1)
BIGFOIL.COM POLAR EXPORT
NACA64-318
NACA64-318 |  |  |  | Cl Max: | 1.558 | at alpha= | 14.5 | deg
JavaFoil+Calcfoil stall+Eppler ext transition |  |  |  | L/D Max: | 147.907 | at alpha= | 5.5 | deg
Re: | 3000000 |  |  | Cd Min: | 0.00569 | at alpha= | -4 | deg
Mach: | 0.1 |  |  | Cl=0 at alpha= | -2.6587 | deg
|  |  |  | @ Cl=0.1, Cd= | 0.0057474
|  |  |  | @ Cl=0.4, Cd= | 0.0058968
|  |  |  | @ Cl=0.6, Cd= | 0.0060845
alpha (deg) | Cl | Cd | Cm | Cl/Cd
-20 | -1.054 | 0.11824 | -0.025 | -8.911
-19.5 | -1.091 | 0.09785 | -0.027 | -11.145
-19 | -1.132 | 0.07281 | -0.03 | -15.551
-18.5 | -1.146 | 0.06524 | -0.031 | -17.568
-18 | -1.164 | 0.05477 | -0.032 | -21.246
-17.5 | -1.171 | 0.04843 | -0.033 | -24.181
-17 | -1.173 | 0.04277 | -0.034 | -27.429
-16.5 | -1.171 | 0.03819 | -0.035 | -30.677
-16 | -1.166 | 0.03422 | -0.037 | -34.073
-15.5 | -1.156 | 0.03133 | -0.038 | -36.887
-15 | -1.142 | 0.02878 | -0.038 | -39.658
-14.5 | -1.125 | 0.02626 | -0.039 | -42.838
-14 | -1.104 | 0.02437 | -0.04 | -45.286
-13.5 | -1.079 | 0.02258 | -0.041 | -47.791
-13 | -1.052 | 0.02091 | -0.042 | -50.31
-12.5 | -1.022 | 0.01939 | -0.043 | -52.69
-12 | -0.988 | 0.01807 | -0.044 | -54.677
-11.5 | -0.951 | 0.01683 | -0.045 | -56.53
-11 | -0.912 | 0.01577 | -0.046 | -57.822
-10.5 | -0.87 | 0.0149 | -0.047 | -58.356
-10 | -0.825 | 0.01407 | -0.048 | -58.673
-9.5 | -0.779 | 0.01326 | -0.049 | -58.722
-9 | -0.73 | 0.0126 | -0.05 | -57.925
-8.5 | -0.679 | 0.01198 | -0.051 | -56.698
-8 | -0.627 | 0.01141 | -0.052 | -54.978
-7.5 | -0.573 | 0.01092 | -0.053 | -52.534
-7 | -0.518 | 0.01044 | -0.054 | -49.632
-6.5 | -0.462 | 0.01001 | -0.054 | -46.12
-6 | -0.404 | 0.00965 | -0.055 | -41.886
-5.5 | -0.346 | 0.0092 | -0.056 | -37.582
-5 | -0.29 | 0.00581 | -0.058 | -49.85
-4.5 | -0.228 | 0.00579 | -0.059 | -39.435
-4 | -0.167 | 0.00569 | -0.06 | -29.28
-3.5 | -0.105 | 0.00569 | -0.061 | -18.403
-3 | -0.043 | 0.0057 | -0.061 | -7.484
-2.5 | 0.02 | 0.00573 | -0.062 | 3.428
-2 | 0.082 | 0.00573 | -0.063 | 14.323
-1.5 | 0.144 | 0.00579 | -0.064 | 24.949
-1 | 0.207 | 0.00579 | -0.064 | 35.713
-0.5 | 0.269 | 0.00585 | -0.065 | 46.046
0 | 0.332 | 0.00587 | -0.066 | 56.495
0.5 | 0.394 | 0.00589 | -0.067 | 66.864
1 | 0.456 | 0.00596 | -0.068 | 76.531
1.5 | 0.519 | 0.00604 | -0.068 | 85.909
2 | 0.581 | 0.00606 | -0.069 | 95.863
2.5 | 0.643 | 0.00614 | -0.07 | 104.782
3 | 0.705 | 0.00621 | -0.071 | 113.615
3.5 | 0.763 | 0.00628 | -0.071 | 121.641
4 | 0.824 | 0.00636 | -0.072 | 129.628
4.5 | 0.884 | 0.00647 | -0.073 | 136.565
5 | 0.943 | 0.00664 | -0.073 | 141.908
5.5 | 1.001 | 0.00677 | -0.074 | 147.907
6 | 1.058 | 0.00799 | -0.075 | 132.426
6.5 | 1.098 | 0.01273 | -0.074 | 86.243
7 | 1.149 | 0.01329 | -0.075 | 86.443
7.5 | 1.198 | 0.01394 | -0.075 | 85.955
8 | 1.245 | 0.01459 | -0.076 | 85.393
8.5 | 1.291 | 0.01531 | -0.076 | 84.313
9 | 1.332 | 0.01613 | -0.077 | 82.569
9.5 | 1.371 | 0.01702 | -0.077 | 80.527
10 | 1.406 | 0.01791 | -0.077 | 78.498
10.5 | 1.438 | 0.01889 | -0.078 | 76.131
11 | 1.466 | 0.01992 | -0.078 | 73.6
11.5 | 1.492 | 0.02102 | -0.079 | 70.972
12 | 1.513 | 0.02227 | -0.079 | 67.928
12.5 | 1.53 | 0.02354 | -0.079 | 65.009
13 | 1.543 | 0.02501 | -0.08 | 61.697
13.5 | 1.552 | 0.02675 | -0.08 | 58.004
14 | 1.557 | 0.02847 | -0.08 | 54.687
14.5 | 1.558 | 0.03025 | -0.08 | 51.515
15 | 1.554 | 0.03258 | -0.08 | 47.716
15.5 | 1.546 | 0.03493 | -0.081 | 44.248
16 | 1.529 | 0.03777 | -0.081 | 40.492
16.5 | 1.509 | 0.04077 | -0.081 | 37.024
17 | 1.486 | 0.04391 | -0.081 | 33.846
17.5 | 1.46 | 0.04712 | -0.081 | 30.974
18 | 1.429 | 0.05173 | -0.081 | 27.614
18.5 | 1.394 | 0.05685 | -0.08 | 24.525
19 | 1.356 | 0.0633 | -0.08 | 21.428
19.5 | 1.315 | 0.07158 | -0.079 | 18.369

## 60. Re 3M Mach 0.10 (2)
BIGFOIL.COM POLAR EXPORT
NACA64-318
NACA64-318 |  |  |  | Cl Max: | 1.596 | at alpha= | 20 | deg
XFOIL ncrit=9 |  |  |  | L/D Max: | 134.023 | at alpha= | 4.5 | deg
Re: | 3000000 |  |  | Cd Min: | 0.08089 | at alpha= | 20 | deg
Mach: | 0.1 |  |  | Cl=0 at alpha= | -2.2787 | deg
|  |  |  | @ Cl=0.1, Cd= | 0.005188
|  |  |  | @ Cl=0.4, Cd= | 0.0052642
|  |  |  | @ Cl=0.6, Cd= | 0.0054933
alpha (deg) | Cl | Cd | Cm | Cl/Cd
-20 | -1.3323 | 0.06609 | -0.0529 | -20.1589
-19.5 | -1.3352 | 0.05976 | -0.055 | -22.3427
-19 | -1.3316 | 0.05434 | -0.0565 | -24.505
-18.5 | -1.3244 | 0.04946 | -0.0578 | -26.7772
-18 | -1.3124 | 0.0452 | -0.0587 | -29.0354
-17.5 | -1.3025 | 0.04089 | -0.0594 | -31.8538
-17 | -1.2972 | 0.03631 | -0.0598 | -35.7257
-16.5 | -1.2849 | 0.0326 | -0.0599 | -39.4141
-16 | -1.2663 | 0.02964 | -0.0596 | -42.7227
-15.5 | -1.2441 | 0.02702 | -0.0592 | -46.0437
-14.5 | -1.159 | 0.02262 | -0.064 | -51.2378
-14 | -1.0575 | 0.02063 | -0.0774 | -51.2603
-13.5 | -1.036 | 0.01924 | -0.0744 | -53.8462
-13 | -1.016 | 0.01754 | -0.0716 | -57.9247
-12.5 | -0.9928 | 0.01605 | -0.0688 | -61.8567
-12 | -0.9652 | 0.01488 | -0.0662 | -64.8656
-11.5 | -0.9367 | 0.01388 | -0.0633 | -67.4856
-11 | -0.9113 | 0.01303 | -0.0594 | -69.9386
-10.5 | -0.8799 | 0.01247 | -0.0559 | -70.5613
-10 | -0.8385 | 0.01188 | -0.0541 | -70.5808
-9.5 | -0.794 | 0.01129 | -0.0528 | -70.3277
-9 | -0.7451 | 0.01082 | -0.0521 | -68.8632
-8.5 | -0.6939 | 0.01044 | -0.0517 | -66.4655
-8 | -0.6428 | 0.00999 | -0.0513 | -64.3443
-7.5 | -0.5893 | 0.00962 | -0.0513 | -61.2578
-7 | -0.5353 | 0.00925 | -0.0513 | -57.8703
-6.5 | -0.4805 | 0.00893 | -0.0515 | -53.8074
-6 | -0.4254 | 0.00853 | -0.0517 | -49.871
-5.5 | -0.3705 | 0.00806 | -0.052 | -45.9677
-5 | -0.3148 | 0.00762 | -0.0525 | -41.3123
-4.5 | -0.2589 | 0.00705 | -0.053 | -36.7234
-3.5 | -0.1465 | 0.00546 | -0.0548 | -26.8315
-3 | -0.0869 | 0.0053 | -0.0557 | -16.3962
-2.5 | -0.0266 | 0.0052 | -0.0567 | -5.1154
-2 | 0.0335 | 0.00521 | -0.0576 | 6.4299
-1 | 0.1542 | 0.00517 | -0.0595 | 29.8259
-0.5 | 0.2148 | 0.00518 | -0.0605 | 41.4672
0 | 0.2752 | 0.00519 | -0.0615 | 53.025
0.5 | 0.3351 | 0.00526 | -0.0623 | 63.7072
1 | 0.3958 | 0.00526 | -0.0633 | 75.2471
1.5 | 0.4557 | 0.00532 | -0.0642 | 85.6579
2 | 0.5157 | 0.00537 | -0.0651 | 96.0335
2.5 | 0.5752 | 0.00546 | -0.0659 | 105.348
3.5 | 0.6942 | 0.00562 | -0.0675 | 123.5231
4.5 | 0.8095 | 0.00604 | -0.0685 | 134.0232
5 | 0.8584 | 0.00688 | -0.0677 | 124.7674
6.5 | 0.9923 | 0.00982 | -0.0633 | 101.0489
7 | 1.0371 | 0.01057 | -0.0618 | 98.1173
7.5 | 1.0801 | 0.01131 | -0.0599 | 95.4996
8 | 1.1189 | 0.01211 | -0.0574 | 92.3947
8.5 | 1.1526 | 0.01275 | -0.0538 | 90.4
9 | 1.1821 | 0.01349 | -0.0497 | 87.6279
9.5 | 1.2128 | 0.01432 | -0.0462 | 84.6927
10 | 1.2415 | 0.01536 | -0.0428 | 80.8268
11 | 1.2984 | 0.01787 | -0.037 | 72.6581
12 | 1.3531 | 0.02098 | -0.0321 | 64.4948
12.5 | 1.3777 | 0.02287 | -0.0298 | 60.2405
13 | 1.3972 | 0.02519 | -0.0274 | 55.4665
13.5 | 1.4202 | 0.02722 | -0.0253 | 52.1749
14 | 1.4393 | 0.0294 | -0.0229 | 48.9558
14.5 | 1.4603 | 0.03209 | -0.0216 | 45.5064
15 | 1.4786 | 0.03517 | -0.0204 | 42.0415
15.5 | 1.4919 | 0.03882 | -0.0193 | 38.4312
16 | 1.5114 | 0.04208 | -0.0187 | 35.9173
16.5 | 1.5287 | 0.04567 | -0.0183 | 33.4727
17 | 1.5447 | 0.04952 | -0.0181 | 31.1935
17.5 | 1.56 | 0.05358 | -0.0182 | 29.1153
18 | 1.5722 | 0.0581 | -0.0185 | 27.0602
18.5 | 1.58 | 0.0633 | -0.0191 | 24.9605
19 | 1.582 | 0.06938 | -0.0202 | 22.802
19.5 | 1.5887 | 0.07513 | -0.0216 | 21.146
20 | 1.596 | 0.08089 | -0.0232 | 19.7305

## 61. Re 3M Mach 0.25 (1)
BIGFOIL.COM POLAR EXPORT
NACA64-318
NACA64-318 |  |  |  | Cl Max: | 1.488 | at alpha= | 12.5 | deg
JavaFoil+Calcfoil stall+Eppler ext transition |  |  |  | L/D Max: | 147.612 | at alpha= | 5.5 | deg
Re: | 3000000 |  |  | Cd Min: | 0.00579 | at alpha= | -4 | deg
Mach: | 0.25 |  |  | Cl=0 at alpha= | -2.6562 | deg
|  |  |  | @ Cl=0.1, Cd= | 0.0058425
|  |  |  | @ Cl=0.4, Cd= | 0.0059553
|  |  |  | @ Cl=0.6, Cd= | 0.0061428
alpha (deg) | Cl | Cd | Cm | Cl/Cd
-20 | -0.718 | 0.17541 | -0.018 | -4.095
-19.5 | -0.771 | 0.16472 | -0.019 | -4.68
-19 | -0.813 | 0.15199 | -0.02 | -5.347
-18.5 | -0.85 | 0.1405 | -0.022 | -6.052
-18 | -0.882 | 0.13087 | -0.023 | -6.742
-17.5 | -0.911 | 0.11952 | -0.025 | -7.623
-17 | -0.939 | 0.10331 | -0.027 | -9.091
-16.5 | -0.998 | 0.06802 | -0.033 | -14.677
-16 | -1.035 | 0.04979 | -0.036 | -20.791
-15.5 | -1.053 | 0.04115 | -0.037 | -25.591
-15 | -1.061 | 0.03565 | -0.039 | -29.757
-14.5 | -1.061 | 0.03172 | -0.04 | -33.456
-14 | -1.056 | 0.02845 | -0.041 | -37.112
-13.5 | -1.045 | 0.02574 | -0.042 | -40.591
-13 | -1.028 | 0.02355 | -0.043 | -43.643
-12.5 | -1.006 | 0.02163 | -0.044 | -46.518
-12 | -0.98 | 0.01991 | -0.045 | -49.216
-11.5 | -0.949 | 0.01843 | -0.046 | -51.497
-11 | -0.914 | 0.01709 | -0.047 | -53.521
-10.5 | -0.876 | 0.01599 | -0.048 | -54.785
-10 | -0.834 | 0.01507 | -0.049 | -55.344
-9.5 | -0.789 | 0.01416 | -0.05 | -55.733
-9 | -0.741 | 0.01336 | -0.051 | -55.506
-8.5 | -0.691 | 0.01262 | -0.052 | -54.768
-8 | -0.639 | 0.012 | -0.053 | -53.276
-7.5 | -0.585 | 0.01142 | -0.054 | -51.227
-7 | -0.529 | 0.0109 | -0.055 | -48.551
-6.5 | -0.472 | 0.01042 | -0.056 | -45.295
-6 | -0.413 | 0.00999 | -0.057 | -41.369
-5.5 | -0.354 | 0.0095 | -0.058 | -37.216
-5 | -0.298 | 0.00591 | -0.06 | -50.332
-4.5 | -0.235 | 0.00583 | -0.061 | -40.259
-4 | -0.171 | 0.00579 | -0.061 | -29.572
-3.5 | -0.108 | 0.0058 | -0.062 | -18.558
-3 | -0.044 | 0.00581 | -0.063 | -7.544
-2.5 | 0.02 | 0.00582 | -0.064 | 3.469
-2 | 0.084 | 0.00584 | -0.065 | 14.432
-1.5 | 0.148 | 0.00585 | -0.065 | 25.388
-1 | 0.213 | 0.00587 | -0.066 | 36.243
-0.5 | 0.277 | 0.00591 | -0.067 | 46.792
0 | 0.341 | 0.0059 | -0.068 | 57.8
0.5 | 0.405 | 0.00596 | -0.069 | 67.896
1 | 0.469 | 0.00603 | -0.069 | 77.828
1.5 | 0.533 | 0.0061 | -0.07 | 87.389
2 | 0.597 | 0.00614 | -0.071 | 97.214
2.5 | 0.661 | 0.0062 | -0.072 | 106.613
3 | 0.725 | 0.0063 | -0.072 | 115.028
3.5 | 0.784 | 0.00638 | -0.073 | 122.965
4 | 0.846 | 0.00646 | -0.074 | 131.057
4.5 | 0.907 | 0.00659 | -0.075 | 137.784
5 | 0.968 | 0.00677 | -0.075 | 142.918
5.5 | 1.027 | 0.00696 | -0.076 | 147.612
6 | 1.085 | 0.00851 | -0.077 | 127.462
6.5 | 1.121 | 0.01338 | -0.076 | 83.759
7 | 1.172 | 0.01405 | -0.077 | 83.41
7.5 | 1.221 | 0.01476 | -0.077 | 82.685
8 | 1.267 | 0.01555 | -0.078 | 81.504
8.5 | 1.311 | 0.01638 | -0.078 | 79.996
9 | 1.349 | 0.0173 | -0.078 | 77.975
9.5 | 1.384 | 0.01826 | -0.079 | 75.781
10 | 1.414 | 0.01933 | -0.079 | 73.16
10.5 | 1.44 | 0.02046 | -0.08 | 70.385
11 | 1.46 | 0.02181 | -0.08 | 66.955
11.5 | 1.475 | 0.02322 | -0.08 | 63.545
12 | 1.485 | 0.0247 | -0.081 | 60.122
12.5 | 1.488 | 0.02624 | -0.081 | 56.719
13 | 1.485 | 0.02815 | -0.081 | 52.751
13.5 | 1.475 | 0.03025 | -0.081 | 48.754
14 | 1.458 | 0.0328 | -0.082 | 44.455
14.5 | 1.434 | 0.03565 | -0.082 | 40.235
15 | 1.404 | 0.03875 | -0.082 | 36.225
15.5 | 1.364 | 0.04266 | -0.082 | 31.965
16 | 1.31 | 0.04788 | -0.081 | 27.366
16.5 | 1.25 | 0.05367 | -0.081 | 23.291
17 | 1.178 | 0.06354 | -0.079 | 18.546
17.5 | 1.094 | 0.07994 | -0.077 | 13.685

## 62. Re 3M Mach 0.25 (2)
BIGFOIL.COM POLAR EXPORT
NACA64-318
NACA64-318 |  |  |  | Cl Max: | 1.5238 | at alpha= | 19 | deg
XFOIL ncrit=9 |  |  |  | L/D Max: | 135.405 | at alpha= | 4.5 | deg
Re: | 3000000 |  |  | Cd Min: | 0.10673 | at alpha= | 20 | deg
Mach: | 0.25 |  |  | Cl=0 at alpha= | -2.2652 | deg
|  |  |  | @ Cl=0.1, Cd= | 0.0052486
|  |  |  | @ Cl=0.4, Cd= | 0.0053449
|  |  |  | @ Cl=0.6, Cd= | 0.0055599
alpha (deg) | Cl | Cd | Cm | Cl/Cd
-20 | -1.1242 | 0.10445 | -0.0437 | -10.763
-19.5 | -1.1597 | 0.0922 | -0.0499 | -12.5781
-19 | -1.1879 | 0.08135 | -0.055 | -14.6023
-18.5 | -1.203 | 0.07262 | -0.0586 | -16.5657
-18 | -1.214 | 0.06472 | -0.0616 | -18.7577
-17.5 | -1.2147 | 0.05826 | -0.0636 | -20.8496
-17 | -1.2143 | 0.05218 | -0.0652 | -23.2714
-16.5 | -1.209 | 0.04679 | -0.0663 | -25.8389
-16 | -1.2161 | 0.04057 | -0.0672 | -29.9754
-15.5 | -1.208 | 0.036 | -0.0673 | -33.5556
-14.5 | -1.1606 | 0.02924 | -0.0681 | -39.6922
-14 | -1.0483 | 0.02552 | -0.085 | -41.0776
-13.5 | -1.0188 | 0.02335 | -0.0845 | -43.6317
-13 | -0.9925 | 0.02162 | -0.0822 | -45.9066
-12.5 | -0.9687 | 0.01972 | -0.0798 | -49.1227
-12 | -0.9513 | 0.01758 | -0.0766 | -54.1126
-11.5 | -0.9241 | 0.01606 | -0.0737 | -57.5405
-11 | -0.8933 | 0.01483 | -0.071 | -60.236
-10.5 | -0.8629 | 0.01374 | -0.0678 | -62.802
-10 | -0.836 | 0.0128 | -0.0636 | -65.3125
-9.5 | -0.8062 | 0.01208 | -0.0593 | -66.7384
-9 | -0.7628 | 0.01142 | -0.0572 | -66.7951
-8.5 | -0.7131 | 0.0109 | -0.0559 | -65.422
-8 | -0.6605 | 0.01048 | -0.0551 | -63.0248
-7.5 | -0.608 | 0.00998 | -0.0544 | -60.9218
-7 | -0.5523 | 0.00961 | -0.0541 | -57.4714
-6.5 | -0.4964 | 0.0092 | -0.0539 | -53.9565
-6 | -0.4397 | 0.00884 | -0.0539 | -49.7398
-5.5 | -0.3831 | 0.00835 | -0.054 | -45.8802
-5 | -0.326 | 0.00786 | -0.0542 | -41.4758
-4.5 | -0.2686 | 0.00732 | -0.0546 | -36.694
-4 | -0.2113 | 0.00652 | -0.0552 | -32.408
-3.5 | -0.1534 | 0.00562 | -0.0561 | -27.2954
-3 | -0.0917 | 0.00535 | -0.0571 | -17.1402
-2.5 | -0.0294 | 0.00529 | -0.058 | -5.5577
-2 | 0.0332 | 0.00526 | -0.059 | 6.3118
-1.5 | 0.0955 | 0.00525 | -0.06 | 18.1905
-1 | 0.158 | 0.00523 | -0.0609 | 30.2103
-0.5 | 0.2207 | 0.00527 | -0.0619 | 41.8786
0 | 0.2828 | 0.00529 | -0.0629 | 53.4594
0.5 | 0.3455 | 0.00531 | -0.0639 | 65.0659
1 | 0.408 | 0.00535 | -0.0648 | 76.2617
1.5 | 0.4698 | 0.00542 | -0.0657 | 86.679
2 | 0.5324 | 0.00545 | -0.0666 | 97.6881
2.5 | 0.5939 | 0.00555 | -0.0674 | 107.009
3 | 0.6555 | 0.00565 | -0.0681 | 116.0177
3.5 | 0.7175 | 0.00572 | -0.0689 | 125.4371
4 | 0.7781 | 0.00589 | -0.0695 | 132.1053
4.5 | 0.8368 | 0.00618 | -0.0697 | 135.4045
5 | 0.8845 | 0.00719 | -0.0682 | 123.0181
5.5 | 0.929 | 0.00832 | -0.0663 | 111.6587
6.5 | 1.0153 | 0.01032 | -0.0617 | 98.3818
7 | 1.0571 | 0.01115 | -0.0591 | 94.8072
8 | 1.1179 | 0.01286 | -0.0499 | 86.9285
8.5 | 1.1469 | 0.01382 | -0.0456 | 82.9884
9 | 1.178 | 0.01487 | -0.042 | 79.2199
10 | 1.2377 | 0.01756 | -0.0355 | 70.4841
10.5 | 1.2655 | 0.01924 | -0.0325 | 65.7744
11 | 1.2914 | 0.02117 | -0.0297 | 61.0014
11.5 | 1.3194 | 0.02312 | -0.0273 | 57.0675
12 | 1.343 | 0.02546 | -0.0249 | 52.7494
12.5 | 1.3626 | 0.02819 | -0.0225 | 48.3363
13.5 | 1.4074 | 0.03356 | -0.0187 | 41.9368
14 | 1.4234 | 0.03657 | -0.0164 | 38.9226
14.5 | 1.4396 | 0.04033 | -0.0152 | 35.6955
15 | 1.4546 | 0.04442 | -0.0144 | 32.7465
15.5 | 1.4723 | 0.04844 | -0.0139 | 30.3943
16 | 1.4879 | 0.05284 | -0.0136 | 28.1586
16.5 | 1.5008 | 0.05767 | -0.0137 | 26.0239
17 | 1.5112 | 0.06298 | -0.0141 | 23.9949
17.5 | 1.5178 | 0.0689 | -0.015 | 22.029
18 | 1.5165 | 0.07603 | -0.0165 | 19.9461
18.5 | 1.5198 | 0.08289 | -0.0184 | 18.3351
19 | 1.5238 | 0.08989 | -0.0206 | 16.9518
19.5 | 1.5191 | 0.09828 | -0.0237 | 15.4569
20 | 1.5157 | 0.10673 | -0.0273 | 14.2013

## 63. Re 3M Mach 0.50 (1)
BIGFOIL.COM POLAR EXPORT
NACA64-318
NACA64-318 |  |  |  | Cl Max: | 1.319 | at alpha= | 8.5 | deg
JavaFoil+Calcfoil stall+Eppler ext transition |  |  |  | L/D Max: | 141.07 | at alpha= | 5 | deg
Re: | 3000000 |  |  | Cd Min: | 0.00603 | at alpha= | -2.5 | deg
Mach: | 0.5 |  |  | Cl=0 at alpha= | -2.6597 | deg
|  |  |  | @ Cl=0.1, Cd= | 0.0060442
|  |  |  | @ Cl=0.4, Cd= | 0.0062485
|  |  |  | @ Cl=0.6, Cd= | 0.0064651
alpha (deg) | Cl | Cd | Cm | Cl/Cd
-20 | -0.98 | 0.16748 | -0.023 | -5.849
-19.5 | -0.955 | 0.16807 | -0.024 | -5.68
-19 | -0.924 | 0.16111 | -0.024 | -5.737
-18.5 | -0.895 | 0.15816 | -0.023 | -5.659
-18 | -0.867 | 0.15134 | -0.024 | -5.728
-17.5 | -0.839 | 0.14692 | -0.024 | -5.711
-17 | -0.812 | 0.14165 | -0.025 | -5.734
-16.5 | -0.782 | 0.13692 | -0.024 | -5.713
-16 | -0.754 | 0.12862 | -0.024 | -5.863
-15.5 | -0.726 | 0.12417 | -0.025 | -5.849
-15 | -0.699 | 0.12217 | -0.025 | -5.719
-14.5 | -0.669 | 0.11615 | -0.024 | -5.761
-14 | -0.641 | 0.11155 | -0.025 | -5.748
-13.5 | -0.613 | 0.10699 | -0.025 | -5.734
-13 | -0.586 | 0.10576 | -0.026 | -5.539
-12.5 | -0.556 | 0.09765 | -0.024 | -5.698
-12 | -0.528 | 0.09582 | -0.025 | -5.516
-11.5 | -0.501 | 0.07825 | -0.026 | -6.403
-11 | -0.473 | 0.07257 | -0.027 | -6.522
-10.5 | -0.445 | 0.07228 | -0.028 | -6.16
-10 | -0.69 | 0.02408 | -0.053 | -28.663
-9.5 | -0.75 | 0.02013 | -0.055 | -37.236
-9 | -0.745 | 0.01787 | -0.056 | -41.707
-8.5 | -0.717 | 0.01642 | -0.057 | -43.669
-8 | -0.676 | 0.01521 | -0.058 | -44.477
-7.5 | -0.627 | 0.01419 | -0.059 | -44.221
-7 | -0.573 | 0.01333 | -0.06 | -42.95
-6.5 | -0.514 | 0.01253 | -0.061 | -41.015
-6 | -0.452 | 0.01186 | -0.063 | -38.062
-5.5 | -0.387 | 0.01125 | -0.064 | -34.441
-5 | -0.322 | 0.01056 | -0.065 | -30.479
-4.5 | -0.261 | 0.00625 | -0.068 | -41.845
-4 | -0.191 | 0.00615 | -0.069 | -31.06
-3.5 | -0.12 | 0.0061 | -0.07 | -19.711
-3 | -0.049 | 0.00606 | -0.07 | -8.077
-2.5 | 0.023 | 0.00603 | -0.071 | 3.739
-2 | 0.094 | 0.00604 | -0.072 | 15.594
-1.5 | 0.166 | 0.00609 | -0.073 | 27.252
-1 | 0.238 | 0.00614 | -0.074 | 38.717
-0.5 | 0.309 | 0.00615 | -0.075 | 50.265
0 | 0.381 | 0.00623 | -0.076 | 61.213
0.5 | 0.453 | 0.0063 | -0.077 | 71.901
1 | 0.524 | 0.00638 | -0.078 | 82.232
1.5 | 0.596 | 0.00646 | -0.078 | 92.226
2 | 0.667 | 0.00655 | -0.079 | 101.836
2.5 | 0.739 | 0.00665 | -0.08 | 111.119
3 | 0.81 | 0.00675 | -0.081 | 120.065
3.5 | 0.875 | 0.00691 | -0.082 | 126.677
4 | 0.943 | 0.00713 | -0.083 | 132.275
4.5 | 1.01 | 0.00737 | -0.084 | 137.126
5 | 1.075 | 0.00762 | -0.084 | 141.07
5.5 | 1.124 | 0.00966 | -0.084 | 116.326
6 | 1.161 | 0.01596 | -0.083 | 72.731
6.5 | 1.21 | 0.01698 | -0.084 | 71.252
7 | 1.253 | 0.01816 | -0.084 | 69.011
7.5 | 1.289 | 0.01954 | -0.085 | 65.949
8 | 1.312 | 0.02119 | -0.085 | 61.929
8.5 | 1.319 | 0.0229 | -0.086 | 57.589
9 | 1.28 | 0.02516 | -0.086 | 50.867
9.5 | 1.117 | 0.02815 | -0.086 | 39.697
10 | 0.835 | 0.03088 | -0.086 | 27.049
10.5 | 0.739 | 0.08097 | -0.042 | 9.13
11 | 0.767 | 0.0897 | -0.043 | 8.547
11.5 | 0.794 | 0.09033 | -0.043 | 8.789
12 | 0.821 | 0.09479 | -0.043 | 8.664
12.5 | 0.852 | 0.10171 | -0.049 | 8.377
13 | 0.877 | 0.10672 | -0.047 | 8.22
13.5 | 0.905 | 0.10836 | -0.048 | 8.352

## 64. Re 3M Mach 0.50 (2)
BIGFOIL.COM POLAR EXPORT
NACA64-318
NACA64-318 |  |  |  | Cl Max: | 1.2759 | at alpha= | 13 | deg
XFOIL ncrit=9 |  |  |  | L/D Max: | 139.531 | at alpha= | 4 | deg
Re: | 3000000 |  |  | Cd Min: | 0.19149 | at alpha= | 18 | deg
Mach: | 0.5 |  |  | Cl=0 at alpha= | -2.1988 | deg
|  |  |  | @ Cl=0.1, Cd= | 0.00555
|  |  |  | @ Cl=0.4, Cd= | 0.005693
|  |  |  | @ Cl=0.6, Cd= | 0.0058826
alpha (deg) | Cl | Cd | Cm | Cl/Cd
-16.5 | -0.5712 | 0.15922 | -0.025 | -3.5875
-16 | -0.5826 | 0.14802 | -0.0297 | -3.936
-15.5 | -0.5965 | 0.12703 | -0.0498 | -4.6957
-15 | -0.6274 | 0.10567 | -0.0705 | -5.9374
-14.5 | -0.6536 | 0.08862 | -0.0865 | -7.3753
-14 | -0.687 | 0.07648 | -0.0935 | -8.9827
-13.5 | -0.7183 | 0.06517 | -0.1001 | -11.0219
-13 | -0.7418 | 0.0557 | -0.1046 | -13.3178
-12.5 | -0.7617 | 0.04752 | -0.1072 | -16.029
-12 | -0.7729 | 0.04078 | -0.1079 | -18.9529
-11.5 | -0.7774 | 0.03516 | -0.1071 | -22.1104
-11 | -0.7719 | 0.03069 | -0.1051 | -25.1515
-10.5 | -0.7644 | 0.02678 | -0.1022 | -28.5437
-10 | -0.7512 | 0.02345 | -0.0987 | -32.0341
-9.5 | -0.7318 | 0.02063 | -0.0951 | -35.4726
-9 | -0.7101 | 0.0181 | -0.091 | -39.232
-8.5 | -0.6844 | 0.01593 | -0.0869 | -42.963
-8 | -0.653 | 0.01416 | -0.0828 | -46.1158
-7.5 | -0.6191 | 0.01272 | -0.0784 | -48.6714
-7 | -0.5961 | 0.01159 | -0.0718 | -51.4323
-6.5 | -0.5494 | 0.01077 | -0.0682 | -51.0121
-6 | -0.4922 | 0.0102 | -0.066 | -48.2549
-5.5 | -0.4321 | 0.00967 | -0.0643 | -44.6846
-5 | -0.3698 | 0.00912 | -0.0632 | -40.5482
-4.5 | -0.3085 | 0.00845 | -0.0624 | -36.5089
-4 | -0.2455 | 0.00767 | -0.062 | -32.0078
-3.5 | -0.1829 | 0.00661 | -0.0621 | -27.6702
-3 | -0.1156 | 0.00569 | -0.063 | -20.3163
-2.5 | -0.0438 | 0.0056 | -0.0638 | -7.8214
-2 | 0.0289 | 0.00555 | -0.0648 | 5.2072
-1.5 | 0.1009 | 0.00555 | -0.0658 | 18.1802
-1 | 0.1731 | 0.00559 | -0.0668 | 30.966
-0.5 | 0.2454 | 0.00558 | -0.0679 | 43.9785
0 | 0.3171 | 0.00563 | -0.0689 | 56.3233
0.5 | 0.3891 | 0.00569 | -0.0699 | 68.3831
1 | 0.4615 | 0.00571 | -0.071 | 80.8231
1.5 | 0.5334 | 0.00578 | -0.0718 | 92.2837
2 | 0.6048 | 0.00589 | -0.0725 | 102.6825
2.5 | 0.6776 | 0.00593 | -0.0734 | 114.2664
3 | 0.7492 | 0.00606 | -0.0739 | 123.6304
3.5 | 0.8204 | 0.00621 | -0.0741 | 132.1095
4 | 0.8916 | 0.00639 | -0.0742 | 139.5305
4.5 | 0.9559 | 0.00688 | -0.0731 | 138.939
5 | 0.9894 | 0.00854 | -0.0673 | 115.8548
5.5 | 1.0106 | 0.01011 | -0.0596 | 99.9604
6 | 1.0194 | 0.0116 | -0.05 | 87.8793
6.5 | 1.034 | 0.01352 | -0.0428 | 76.4793
7 | 1.0501 | 0.01592 | -0.0369 | 65.9611
7.5 | 1.0693 | 0.01858 | -0.0321 | 57.5511
8 | 1.0973 | 0.02108 | -0.0284 | 52.0541
8.5 | 1.1261 | 0.02372 | -0.0251 | 47.4747
9 | 1.1511 | 0.02674 | -0.0218 | 43.0479
9.5 | 1.1783 | 0.02982 | -0.0188 | 39.5137
10 | 1.2019 | 0.03335 | -0.0161 | 36.039
10.5 | 1.2223 | 0.03734 | -0.0136 | 32.7343
11 | 1.2421 | 0.04165 | -0.0115 | 29.8223
11.5 | 1.2585 | 0.0465 | -0.0098 | 27.0645
12 | 1.2702 | 0.05201 | -0.0085 | 24.4222
12.5 | 1.2748 | 0.05851 | -0.008 | 21.7877
13 | 1.2759 | 0.06575 | -0.0082 | 19.4053
13.5 | 1.2692 | 0.07421 | -0.0095 | 17.1028
14 | 1.2583 | 0.08368 | -0.0121 | 15.037
14.5 | 1.2406 | 0.09462 | -0.0163 | 13.1114
15 | 1.2205 | 0.10665 | -0.0222 | 11.444
15.5 | 1.1989 | 0.11945 | -0.0293 | 10.0368
17 | 1.1237 | 0.16074 | -0.0554 | 6.9908
17.5 | 1.1013 | 0.17596 | -0.0664 | 6.2588
18 | 1.0805 | 0.19149 | -0.0777 | 5.6426

## 65. Re 4M Mach 0.00 (1)
BIGFOIL.COM POLAR EXPORT
NACA64-318
NACA64-318 |  |  |  | Cl Max: | 1.577 | at alpha= | 14.5 | deg
JavaFoil+Calcfoil stall+Eppler ext transition |  |  |  | L/D Max: | 147.197 | at alpha= | 5 | deg
Re: | 4000000 |  |  | Cd Min: | 0.00546 | at alpha= | -3 | deg
Mach: | 0 |  |  | Cl=0 at alpha= | -2.6613 | deg
|  |  |  | @ Cl=0.1, Cd= | 0.0055129
|  |  |  | @ Cl=0.4, Cd= | 0.0056365
|  |  |  | @ Cl=0.6, Cd= | 0.0058155
alpha (deg) | Cl | Cd | Cm | Cl/Cd
-20 | -1.141 | 0.07683 | -0.028 | -14.849
-19.5 | -1.167 | 0.06604 | -0.029 | -17.667
-19 | -1.182 | 0.05856 | -0.031 | -20.181
-18.5 | -1.193 | 0.05145 | -0.032 | -23.199
-18 | -1.201 | 0.04587 | -0.033 | -26.182
-17.5 | -1.203 | 0.04106 | -0.034 | -29.308
-17 | -1.2 | 0.03736 | -0.035 | -32.122
-16.5 | -1.193 | 0.03398 | -0.036 | -35.119
-16 | -1.185 | 0.03066 | -0.037 | -38.644
-15.5 | -1.171 | 0.02826 | -0.038 | -41.445
-15 | -1.155 | 0.02581 | -0.039 | -44.762
-14.5 | -1.135 | 0.02394 | -0.04 | -47.428
-14 | -1.112 | 0.02228 | -0.04 | -49.913
-13.5 | -1.086 | 0.02073 | -0.041 | -52.404
-13 | -1.058 | 0.01913 | -0.042 | -55.293
-12.5 | -1.026 | 0.01789 | -0.043 | -57.337
-12 | -0.991 | 0.01671 | -0.044 | -59.276
-11.5 | -0.953 | 0.01556 | -0.045 | -61.265
-11 | -0.913 | 0.01464 | -0.046 | -62.394
-10.5 | -0.871 | 0.01383 | -0.047 | -62.933
-10 | -0.826 | 0.01312 | -0.048 | -62.921
-9.5 | -0.779 | 0.01238 | -0.049 | -62.906
-9 | -0.73 | 0.01178 | -0.05 | -61.958
-8.5 | -0.679 | 0.01123 | -0.051 | -60.477
-8 | -0.627 | 0.01071 | -0.052 | -58.527
-7.5 | -0.573 | 0.01023 | -0.053 | -56.02
-7 | -0.518 | 0.00983 | -0.053 | -52.636
-6.5 | -0.461 | 0.00945 | -0.054 | -48.789
-6 | -0.404 | 0.00911 | -0.055 | -44.288
-5.5 | -0.345 | 0.00872 | -0.056 | -39.583
-5 | -0.288 | 0.00629 | -0.058 | -45.879
-4.5 | -0.227 | 0.00558 | -0.059 | -40.733
-4 | -0.166 | 0.00552 | -0.059 | -30.047
-3.5 | -0.104 | 0.00551 | -0.06 | -18.935
-3 | -0.042 | 0.00546 | -0.061 | -7.781
-2.5 | 0.02 | 0.00551 | -0.062 | 3.544
-2 | 0.082 | 0.00551 | -0.063 | 14.805
-1.5 | 0.144 | 0.00552 | -0.063 | 26.045
-1 | 0.206 | 0.00553 | -0.064 | 37.193
-0.5 | 0.268 | 0.00559 | -0.065 | 47.952
0 | 0.33 | 0.00559 | -0.066 | 59.026
0.5 | 0.392 | 0.00563 | -0.066 | 69.659
1 | 0.454 | 0.00568 | -0.067 | 79.995
1.5 | 0.516 | 0.00575 | -0.068 | 89.755
2 | 0.578 | 0.00578 | -0.069 | 99.955
2.5 | 0.64 | 0.00588 | -0.069 | 108.797
3 | 0.702 | 0.00591 | -0.07 | 118.648
3.5 | 0.76 | 0.00599 | -0.071 | 126.892
4 | 0.82 | 0.00609 | -0.072 | 134.573
4.5 | 0.88 | 0.00624 | -0.072 | 140.848
5 | 0.938 | 0.00637 | -0.073 | 147.197
5.5 | 0.996 | 0.00757 | -0.074 | 131.632
6 | 1.053 | 0.00866 | -0.074 | 121.529
6.5 | 1.097 | 0.01202 | -0.074 | 91.233
7 | 1.148 | 0.01253 | -0.075 | 91.629
7.5 | 1.197 | 0.01306 | -0.075 | 91.63
8 | 1.245 | 0.0137 | -0.076 | 90.864
8.5 | 1.29 | 0.01433 | -0.076 | 90.05
9 | 1.332 | 0.01504 | -0.077 | 88.585
9.5 | 1.371 | 0.01586 | -0.077 | 86.425
10 | 1.407 | 0.01665 | -0.077 | 84.553
10.5 | 1.44 | 0.01757 | -0.078 | 81.981
11 | 1.47 | 0.01847 | -0.078 | 79.595
11.5 | 1.496 | 0.0195 | -0.079 | 76.739
12 | 1.519 | 0.02063 | -0.079 | 73.635
12.5 | 1.538 | 0.02176 | -0.079 | 70.673
13 | 1.553 | 0.0231 | -0.079 | 67.242
13.5 | 1.565 | 0.02458 | -0.08 | 63.665
14 | 1.573 | 0.02617 | -0.08 | 60.086
14.5 | 1.577 | 0.02777 | -0.08 | 56.787
15 | 1.577 | 0.0295 | -0.081 | 53.465
15.5 | 1.571 | 0.03198 | -0.081 | 49.135
16 | 1.56 | 0.03425 | -0.081 | 45.544
16.5 | 1.544 | 0.03693 | -0.081 | 41.815
17 | 1.527 | 0.03908 | -0.081 | 39.065
17.5 | 1.504 | 0.04232 | -0.081 | 35.538
18 | 1.48 | 0.04546 | -0.081 | 32.548
18.5 | 1.45 | 0.05012 | -0.081 | 28.936
19 | 1.419 | 0.05474 | -0.081 | 25.927
19.5 | 1.387 | 0.05978 | -0.08 | 23.197

## 66. Re 4M Mach 0.00 (2)
BIGFOIL.COM POLAR EXPORT
NACA64-318
NACA64-318 |  |  |  | Cl Max: | 1.6603 | at alpha= | 20 | deg
XFOIL ncrit=9 |  |  |  | L/D Max: | 134.668 | at alpha= | 4 | deg
Re: | 4000000 |  |  | Cd Min: | 0.07 | at alpha= | 20 | deg
Mach: | 0 |  |  | Cl=0 at alpha= | -2.2957 | deg
|  |  |  | @ Cl=0.1, Cd= | 0.0048871
|  |  |  | @ Cl=0.4, Cd= | 0.0049613
|  |  |  | @ Cl=0.6, Cd= | 0.0051696
alpha (deg) | Cl | Cd | Cm | Cl/Cd
-20 | -1.4435 | 0.05204 | -0.0538 | -27.7383
-19.5 | -1.4358 | 0.04744 | -0.0549 | -30.2656
-19 | -1.4228 | 0.04348 | -0.0557 | -32.7231
-18.5 | -1.41 | 0.03962 | -0.0563 | -35.5881
-18 | -1.3928 | 0.03629 | -0.0567 | -38.3797
-17.5 | -1.3721 | 0.03336 | -0.0569 | -41.1301
-17 | -1.3523 | 0.03051 | -0.0568 | -44.3232
-16.5 | -1.3294 | 0.02798 | -0.0567 | -47.5125
-16 | -1.3035 | 0.02576 | -0.0564 | -50.6017
-15.5 | -1.2839 | 0.02304 | -0.0558 | -55.7248
-15 | -1.2067 | 0.02069 | -0.0653 | -58.3229
-14.5 | -1.1271 | 0.0191 | -0.0741 | -59.0105
-14 | -1.1046 | 0.01775 | -0.0713 | -62.231
-13.5 | -1.0779 | 0.01648 | -0.0691 | -65.4066
-13 | -1.0483 | 0.01541 | -0.0669 | -68.0273
-12.5 | -1.0194 | 0.01437 | -0.0644 | -70.9395
-12 | -0.993 | 0.01338 | -0.0612 | -74.2152
-11.5 | -0.9767 | 0.01249 | -0.0557 | -78.1986
-11 | -0.9386 | 0.01191 | -0.0536 | -78.8077
-10.5 | -0.8946 | 0.0114 | -0.0523 | -78.4737
-10 | -0.8473 | 0.01098 | -0.0514 | -77.1676
-9.5 | -0.798 | 0.01058 | -0.0509 | -75.4253
-9 | -0.7486 | 0.01008 | -0.0504 | -74.2659
-8.5 | -0.6967 | 0.00972 | -0.0502 | -71.677
-7.5 | -0.5897 | 0.00903 | -0.0504 | -65.3045
-7 | -0.5346 | 0.00876 | -0.0507 | -61.0274
-6.5 | -0.4795 | 0.00844 | -0.051 | -56.8128
-6 | -0.4237 | 0.00811 | -0.0514 | -52.2441
-5.5 | -0.3684 | 0.00772 | -0.0518 | -47.7202
-5 | -0.3122 | 0.00731 | -0.0523 | -42.7086
-4.5 | -0.2557 | 0.0069 | -0.053 | -37.058
-4 | -0.1993 | 0.00631 | -0.0537 | -31.5848
-3.5 | -0.1424 | 0.00566 | -0.0547 | -25.159
-3 | -0.0843 | 0.00505 | -0.0558 | -16.6931
-2.5 | -0.0246 | 0.00492 | -0.0568 | -5
-2 | 0.0356 | 0.00487 | -0.0578 | 7.3101
-1.5 | 0.0956 | 0.00489 | -0.0588 | 19.5501
-1 | 0.1559 | 0.00485 | -0.0598 | 32.1443
-0.5 | 0.216 | 0.00485 | -0.0608 | 44.5361
0 | 0.2761 | 0.00489 | -0.0617 | 56.4622
0.5 | 0.3364 | 0.00489 | -0.0627 | 68.7935
1 | 0.396 | 0.00496 | -0.0636 | 79.8387
1.5 | 0.4561 | 0.00498 | -0.0646 | 91.5863
2 | 0.5155 | 0.00506 | -0.0654 | 101.8775
2.5 | 0.5749 | 0.00514 | -0.0663 | 111.8482
3 | 0.6342 | 0.00521 | -0.0671 | 121.7274
3.5 | 0.693 | 0.00533 | -0.0679 | 130.0188
4 | 0.7501 | 0.00557 | -0.0684 | 134.6679
4.5 | 0.8021 | 0.0062 | -0.0681 | 129.371
5 | 0.8492 | 0.00715 | -0.0671 | 118.7692
5.5 | 0.8966 | 0.00802 | -0.0662 | 111.7955
6 | 0.9436 | 0.00884 | -0.0651 | 106.7421
6.5 | 0.9914 | 0.00951 | -0.0642 | 104.2482
7 | 1.0387 | 0.01015 | -0.0632 | 102.335
7.5 | 1.0831 | 0.01085 | -0.0617 | 99.8249
8 | 1.1269 | 0.01149 | -0.06 | 98.0766
8.5 | 1.1699 | 0.01205 | -0.0583 | 97.0871
9 | 1.2065 | 0.01256 | -0.0553 | 96.0589
9.5 | 1.2369 | 0.01322 | -0.0514 | 93.5628
10 | 1.2682 | 0.01397 | -0.048 | 90.7802
10.5 | 1.2957 | 0.01498 | -0.0444 | 86.4953
11 | 1.3266 | 0.01598 | -0.0417 | 83.0163
11.5 | 1.3556 | 0.01719 | -0.039 | 78.8598
12 | 1.3812 | 0.01869 | -0.0362 | 73.9005
12.5 | 1.4072 | 0.0203 | -0.0338 | 69.3202
13 | 1.434 | 0.02196 | -0.0317 | 65.3005
13.5 | 1.4587 | 0.02384 | -0.0297 | 61.1871
14 | 1.4802 | 0.02595 | -0.0276 | 57.0405
14.5 | 1.4928 | 0.02842 | -0.0247 | 52.5264
15 | 1.5148 | 0.0309 | -0.0233 | 49.0227
15.5 | 1.5363 | 0.03356 | -0.0222 | 45.7777
16 | 1.5559 | 0.0365 | -0.0213 | 42.6274
16.5 | 1.5742 | 0.03967 | -0.0205 | 39.6824
17 | 1.5891 | 0.04329 | -0.0199 | 36.7082
17.5 | 1.5998 | 0.0475 | -0.0196 | 33.68
18 | 1.615 | 0.0514 | -0.0196 | 31.4202
18.5 | 1.6286 | 0.05559 | -0.0198 | 29.2966
19 | 1.6415 | 0.05999 | -0.0203 | 27.3629
19.5 | 1.6517 | 0.06483 | -0.0211 | 25.4774
20 | 1.6603 | 0.07 | -0.0221 | 23.7186

## 67. Re 4M Mach 0.10 (1)
BIGFOIL.COM POLAR EXPORT
NACA64-318
NACA64-318 |  |  |  | Cl Max: | 1.563 | at alpha= | 14.5 | deg
JavaFoil+Calcfoil stall+Eppler ext transition |  |  |  | L/D Max: | 147.698 | at alpha= | 5 | deg
Re: | 4000000 |  |  | Cd Min: | 0.0055 | at alpha= | -3 | deg
Mach: | 0.1 |  |  | Cl=0 at alpha= | -2.6587 | deg
|  |  |  | @ Cl=0.1, Cd= | 0.0055087
|  |  |  | @ Cl=0.4, Cd= | 0.0056668
|  |  |  | @ Cl=0.6, Cd= | 0.0058315
alpha (deg) | Cl | Cd | Cm | Cl/Cd
-20 | -1.094 | 0.08575 | -0.028 | -12.752
-19.5 | -1.127 | 0.07211 | -0.029 | -15.623
-19 | -1.148 | 0.06194 | -0.03 | -18.539
-18.5 | -1.16 | 0.05634 | -0.031 | -20.589
-18 | -1.174 | 0.04871 | -0.033 | -24.101
-17.5 | -1.18 | 0.04371 | -0.034 | -26.983
-17 | -1.18 | 0.03902 | -0.035 | -30.255
-16.5 | -1.177 | 0.03514 | -0.036 | -33.506
-16 | -1.171 | 0.03167 | -0.037 | -36.975
-15.5 | -1.16 | 0.02909 | -0.038 | -39.88
-15 | -1.146 | 0.0268 | -0.039 | -42.752
-14.5 | -1.128 | 0.02451 | -0.04 | -46.039
-14 | -1.107 | 0.02278 | -0.041 | -48.61
-13.5 | -1.083 | 0.02115 | -0.042 | -51.193
-13 | -1.055 | 0.01961 | -0.042 | -53.811
-12.5 | -1.024 | 0.01819 | -0.043 | -56.325
-12 | -0.991 | 0.01698 | -0.044 | -58.321
-11.5 | -0.954 | 0.01578 | -0.045 | -60.451
-11 | -0.914 | 0.01484 | -0.046 | -61.596
-10.5 | -0.872 | 0.01403 | -0.047 | -62.179
-10 | -0.828 | 0.01328 | -0.048 | -62.324
-9.5 | -0.781 | 0.01251 | -0.049 | -62.406
-9 | -0.732 | 0.0119 | -0.05 | -61.523
-8.5 | -0.681 | 0.01134 | -0.051 | -60.103
-8 | -0.629 | 0.01081 | -0.052 | -58.155
-7.5 | -0.575 | 0.01034 | -0.053 | -55.621
-7 | -0.52 | 0.00991 | -0.054 | -52.46
-6.5 | -0.463 | 0.00952 | -0.055 | -48.664
-6 | -0.405 | 0.00918 | -0.056 | -44.128
-5.5 | -0.347 | 0.00877 | -0.057 | -39.518
-5 | -0.29 | 0.00636 | -0.058 | -45.589
-4.5 | -0.228 | 0.00557 | -0.059 | -41.018
-4 | -0.167 | 0.00554 | -0.06 | -30.112
-3.5 | -0.105 | 0.00552 | -0.061 | -18.984
-3 | -0.043 | 0.0055 | -0.061 | -7.754
-2.5 | 0.02 | 0.0055 | -0.062 | 3.566
-2 | 0.082 | 0.0055 | -0.063 | 14.904
-1.5 | 0.144 | 0.00553 | -0.064 | 26.125
-1 | 0.207 | 0.00556 | -0.064 | 37.172
-0.5 | 0.269 | 0.00558 | -0.065 | 48.256
0 | 0.332 | 0.00562 | -0.066 | 59.06
0.5 | 0.394 | 0.00566 | -0.067 | 69.635
1 | 0.456 | 0.00573 | -0.068 | 79.678
1.5 | 0.519 | 0.00574 | -0.068 | 90.313
2 | 0.581 | 0.00581 | -0.069 | 100.006
2.5 | 0.643 | 0.00588 | -0.07 | 109.305
3 | 0.705 | 0.00591 | -0.071 | 119.267
3.5 | 0.763 | 0.00602 | -0.071 | 126.769
4 | 0.824 | 0.00614 | -0.072 | 134.101
4.5 | 0.884 | 0.00625 | -0.073 | 141.416
5 | 0.943 | 0.00638 | -0.073 | 147.698
5.5 | 1.001 | 0.00764 | -0.074 | 130.955
6 | 1.058 | 0.00883 | -0.075 | 119.782
6.5 | 1.101 | 0.01211 | -0.075 | 90.906
7 | 1.152 | 0.01263 | -0.075 | 91.217
7.5 | 1.201 | 0.01321 | -0.076 | 90.905
8 | 1.249 | 0.01384 | -0.076 | 90.255
8.5 | 1.294 | 0.0145 | -0.076 | 89.219
9 | 1.336 | 0.01525 | -0.077 | 87.561
9.5 | 1.374 | 0.01609 | -0.077 | 85.422
10 | 1.409 | 0.01691 | -0.078 | 83.328
10.5 | 1.442 | 0.01783 | -0.078 | 80.845
11 | 1.47 | 0.01874 | -0.078 | 78.447
11.5 | 1.495 | 0.01981 | -0.079 | 75.481
12 | 1.516 | 0.02098 | -0.079 | 72.277
12.5 | 1.534 | 0.02216 | -0.08 | 69.224
13 | 1.547 | 0.02354 | -0.08 | 65.727
13.5 | 1.556 | 0.02515 | -0.08 | 61.867
14 | 1.561 | 0.02677 | -0.08 | 58.333
14.5 | 1.563 | 0.0284 | -0.081 | 55.023
15 | 1.559 | 0.03059 | -0.081 | 50.966
15.5 | 1.55 | 0.03279 | -0.081 | 47.292
16 | 1.534 | 0.03539 | -0.081 | 43.354
16.5 | 1.515 | 0.03815 | -0.081 | 39.706
17 | 1.491 | 0.04101 | -0.081 | 36.369
17.5 | 1.465 | 0.04395 | -0.081 | 33.343
18 | 1.434 | 0.04807 | -0.081 | 29.841
18.5 | 1.401 | 0.05259 | -0.081 | 26.642
19 | 1.364 | 0.05813 | -0.081 | 23.467
19.5 | 1.324 | 0.06515 | -0.08 | 20.323

## 68. Re 4M Mach 0.10 (2)
BIGFOIL.COM POLAR EXPORT
NACA64-318
NACA64-318 |  |  |  | Cl Max: | 1.6515 | at alpha= | 20 | deg
XFOIL ncrit=9 |  |  |  | L/D Max: | 135.269 | at alpha= | 4 | deg
Re: | 4000000 |  |  | Cd Min: | 0.07371 | at alpha= | 20 | deg
Mach: | 0.1 |  |  | Cl=0 at alpha= | -2.2934 | deg
|  |  |  | @ Cl=0.1, Cd= | 0.004888
|  |  |  | @ Cl=0.4, Cd= | 0.0049709
|  |  |  | @ Cl=0.6, Cd= | 0.0051789
alpha (deg) | Cl | Cd | Cm | Cl/Cd
-20 | -1.4272 | 0.0559 | -0.0549 | -25.5313
-19.5 | -1.4224 | 0.05082 | -0.0562 | -27.989
-19 | -1.4125 | 0.04637 | -0.0572 | -30.4615
-18.5 | -1.4013 | 0.04218 | -0.0579 | -33.2219
-18 | -1.3858 | 0.03854 | -0.0583 | -35.9574
-17.5 | -1.3668 | 0.03532 | -0.0586 | -38.6976
-17 | -1.3482 | 0.03218 | -0.0586 | -41.8956
-16.5 | -1.3273 | 0.02939 | -0.0584 | -45.1616
-16 | -1.3023 | 0.027 | -0.0581 | -48.2333
-15.5 | -1.2793 | 0.0245 | -0.0576 | -52.2163
-15 | -1.2118 | 0.02167 | -0.0659 | -55.9206
-14.5 | -1.1242 | 0.01985 | -0.0763 | -56.6348
-14 | -1.1028 | 0.0184 | -0.0735 | -59.9348
-13.5 | -1.0764 | 0.01704 | -0.0712 | -63.169
-13 | -1.047 | 0.01588 | -0.069 | -65.932
-12.5 | -1.0181 | 0.01476 | -0.0665 | -68.977
-12 | -0.988 | 0.01381 | -0.0638 | -71.5424
-11.5 | -0.9688 | 0.01271 | -0.0592 | -76.2234
-11 | -0.9409 | 0.01208 | -0.0551 | -77.8891
-10.5 | -0.8982 | 0.01154 | -0.0535 | -77.8336
-10 | -0.8514 | 0.01109 | -0.0525 | -76.7719
-9.5 | -0.8021 | 0.01068 | -0.0518 | -75.103
-9 | -0.7527 | 0.01018 | -0.0512 | -73.9391
-8.5 | -0.7008 | 0.00979 | -0.0509 | -71.5832
-8 | -0.6473 | 0.00947 | -0.0508 | -68.3527
-7.5 | -0.5934 | 0.00909 | -0.0509 | -65.2805
-7 | -0.538 | 0.0088 | -0.0511 | -61.1364
-6.5 | -0.4827 | 0.00848 | -0.0514 | -56.9222
-5.5 | -0.3708 | 0.00776 | -0.0521 | -47.7835
-5 | -0.3143 | 0.00735 | -0.0526 | -42.7619
-4.5 | -0.2574 | 0.00693 | -0.0533 | -37.1429
-4 | -0.2008 | 0.00635 | -0.054 | -31.622
-3.5 | -0.1435 | 0.00568 | -0.0549 | -25.2641
-3 | -0.0852 | 0.00507 | -0.056 | -16.8047
-2.5 | -0.025 | 0.00493 | -0.057 | -5.071
-2 | 0.0355 | 0.00489 | -0.058 | 7.2597
-1.5 | 0.0959 | 0.00489 | -0.059 | 19.6115
-1 | 0.1566 | 0.00486 | -0.06 | 32.2222
-0.5 | 0.217 | 0.00487 | -0.061 | 44.5585
0 | 0.2776 | 0.0049 | -0.062 | 56.6531
0.5 | 0.3382 | 0.0049 | -0.063 | 69.0204
1 | 0.3982 | 0.00497 | -0.0639 | 80.1207
1.5 | 0.4588 | 0.005 | -0.0649 | 91.76
2 | 0.5186 | 0.00507 | -0.0657 | 102.288
2.5 | 0.5784 | 0.00515 | -0.0666 | 112.3107
3 | 0.6381 | 0.00523 | -0.0674 | 122.0076
3.5 | 0.6973 | 0.00534 | -0.0682 | 130.5805
4 | 0.7548 | 0.00558 | -0.0687 | 135.2688
4.5 | 0.8067 | 0.00623 | -0.0683 | 129.4864
5 | 0.854 | 0.0072 | -0.0673 | 118.6111
5.5 | 0.9016 | 0.00807 | -0.0662 | 111.7224
6 | 0.9485 | 0.0089 | -0.0651 | 106.573
6.5 | 0.996 | 0.0096 | -0.064 | 103.75
7 | 1.0434 | 0.01023 | -0.0629 | 101.9941
7.5 | 1.0873 | 0.01095 | -0.0612 | 99.2968
8 | 1.1307 | 0.0116 | -0.0594 | 97.4741
8.5 | 1.1731 | 0.01217 | -0.0574 | 96.3928
9 | 1.2053 | 0.01272 | -0.0535 | 94.7563
9.5 | 1.2364 | 0.01343 | -0.0497 | 92.0625
10 | 1.2673 | 0.01426 | -0.0463 | 88.871
10.5 | 1.2952 | 0.01534 | -0.0428 | 84.4329
11 | 1.3263 | 0.01641 | -0.0401 | 80.8227
11.5 | 1.3545 | 0.01774 | -0.0374 | 76.3529
12 | 1.3792 | 0.01939 | -0.0346 | 71.1294
12.5 | 1.4066 | 0.02101 | -0.0323 | 66.9491
13 | 1.4331 | 0.02279 | -0.0302 | 62.8828
13.5 | 1.4567 | 0.02484 | -0.0281 | 58.6433
14 | 1.477 | 0.02714 | -0.026 | 54.4215
15 | 1.513 | 0.03223 | -0.0219 | 46.9438
15.5 | 1.5337 | 0.03509 | -0.0208 | 43.7076
16 | 1.5524 | 0.03824 | -0.0199 | 40.5962
16.5 | 1.57 | 0.04164 | -0.0192 | 37.7041
17 | 1.5832 | 0.04556 | -0.0187 | 34.7498
17.5 | 1.5955 | 0.04978 | -0.0184 | 32.051
18 | 1.611 | 0.0538 | -0.0185 | 29.9442
18.5 | 1.6237 | 0.05826 | -0.0189 | 27.8699
19 | 1.6354 | 0.06298 | -0.0195 | 25.967
19.5 | 1.6443 | 0.06816 | -0.0204 | 24.1241
20 | 1.6515 | 0.07371 | -0.0217 | 22.4054

## 69. Re 4M Mach 0.25 (1)
BIGFOIL.COM POLAR EXPORT
NACA64-318
NACA64-318 |  |  |  | Cl Max: | 1.492 | at alpha= | 12.5 | deg
JavaFoil+Calcfoil stall+Eppler ext transition |  |  |  | L/D Max: | 148.152 | at alpha= | 5 | deg
Re: | 4000000 |  |  | Cd Min: | 0.00553 | at alpha= | -3 | deg
Mach: | 0.25 |  |  | Cl=0 at alpha= | -2.6562 | deg
|  |  |  | @ Cl=0.1, Cd= | 0.00556
|  |  |  | @ Cl=0.4, Cd= | 0.0057069
|  |  |  | @ Cl=0.6, Cd= | 0.0058737
alpha (deg) | Cl | Cd | Cm | Cl/Cd
-20 | -0.721 | 0.16816 | -0.019 | -4.286
-19.5 | -0.774 | 0.15643 | -0.02 | -4.949
-19 | -0.817 | 0.14448 | -0.022 | -5.657
-18.5 | -0.855 | 0.13326 | -0.023 | -6.417
-18 | -0.89 | 0.12176 | -0.025 | -7.31
-17.5 | -0.925 | 0.10599 | -0.027 | -8.728
-17 | -0.996 | 0.06429 | -0.033 | -15.484
-16.5 | -1.024 | 0.05259 | -0.035 | -19.478
-16 | -1.047 | 0.04321 | -0.037 | -24.238
-15.5 | -1.061 | 0.03705 | -0.038 | -28.636
-15 | -1.067 | 0.03269 | -0.039 | -32.632
-14.5 | -1.066 | 0.02935 | -0.04 | -36.332
-14 | -1.06 | 0.02647 | -0.041 | -40.044
-13.5 | -1.048 | 0.02404 | -0.042 | -43.605
-13 | -1.031 | 0.02206 | -0.043 | -46.749
-12.5 | -1.009 | 0.02029 | -0.044 | -49.737
-12 | -0.983 | 0.01871 | -0.045 | -52.527
-11.5 | -0.952 | 0.01733 | -0.046 | -54.909
-11 | -0.917 | 0.01608 | -0.047 | -57.028
-10.5 | -0.878 | 0.01504 | -0.048 | -58.39
-10 | -0.836 | 0.01421 | -0.049 | -58.843
-9.5 | -0.791 | 0.01336 | -0.05 | -59.232
-9 | -0.743 | 0.0126 | -0.051 | -58.984
-8.5 | -0.693 | 0.01193 | -0.052 | -58.106
-8 | -0.641 | 0.01134 | -0.053 | -56.492
-7.5 | -0.587 | 0.01081 | -0.054 | -54.262
-7 | -0.531 | 0.01035 | -0.055 | -51.267
-6.5 | -0.473 | 0.0099 | -0.056 | -47.791
-6 | -0.414 | 0.0095 | -0.057 | -43.597
-5.5 | -0.355 | 0.00905 | -0.058 | -39.162
-5 | -0.298 | 0.0066 | -0.06 | -45.066
-4.5 | -0.235 | 0.00566 | -0.061 | -41.476
-4 | -0.171 | 0.00562 | -0.061 | -30.493
-3.5 | -0.108 | 0.00554 | -0.062 | -19.421
-3 | -0.044 | 0.00553 | -0.063 | -7.922
-2.5 | 0.02 | 0.00555 | -0.064 | 3.634
-2 | 0.084 | 0.00556 | -0.065 | 15.175
-1.5 | 0.148 | 0.00556 | -0.065 | 26.7
-1 | 0.213 | 0.00559 | -0.066 | 38.035
-0.5 | 0.277 | 0.00564 | -0.067 | 49.097
0 | 0.341 | 0.00567 | -0.068 | 60.14
0.5 | 0.405 | 0.00571 | -0.069 | 70.934
1 | 0.469 | 0.00575 | -0.069 | 81.514
1.5 | 0.533 | 0.00583 | -0.07 | 91.494
2 | 0.597 | 0.00587 | -0.071 | 101.749
2.5 | 0.661 | 0.00595 | -0.072 | 111.014
3 | 0.725 | 0.006 | -0.072 | 120.706
3.5 | 0.784 | 0.0061 | -0.073 | 128.546
4 | 0.846 | 0.00626 | -0.074 | 135.234
4.5 | 0.907 | 0.00639 | -0.075 | 141.975
5 | 0.968 | 0.00653 | -0.075 | 148.152
5.5 | 1.027 | 0.008 | -0.076 | 128.307
6 | 1.085 | 0.00964 | -0.077 | 112.497
6.5 | 1.124 | 0.01272 | -0.076 | 88.392
7 | 1.175 | 0.01331 | -0.077 | 88.296
7.5 | 1.224 | 0.01399 | -0.077 | 87.502
8 | 1.27 | 0.01474 | -0.078 | 86.182
8.5 | 1.314 | 0.0155 | -0.078 | 84.79
9 | 1.353 | 0.01637 | -0.079 | 82.641
9.5 | 1.387 | 0.01726 | -0.079 | 80.379
10 | 1.418 | 0.01826 | -0.079 | 77.662
10.5 | 1.444 | 0.01932 | -0.08 | 74.747
11 | 1.464 | 0.02054 | -0.08 | 71.294
11.5 | 1.479 | 0.02191 | -0.081 | 67.522
12 | 1.489 | 0.02326 | -0.081 | 64.002
12.5 | 1.492 | 0.02473 | -0.081 | 60.351
13 | 1.489 | 0.02648 | -0.081 | 56.233
13.5 | 1.479 | 0.02847 | -0.082 | 51.964
14 | 1.462 | 0.0308 | -0.082 | 47.482
14.5 | 1.439 | 0.03343 | -0.082 | 43.039
15 | 1.409 | 0.03628 | -0.082 | 38.831
15.5 | 1.369 | 0.03982 | -0.082 | 34.381
16 | 1.316 | 0.04439 | -0.082 | 29.652
16.5 | 1.258 | 0.04931 | -0.081 | 25.509
17 | 1.189 | 0.05698 | -0.08 | 20.87
17.5 | 1.112 | 0.06784 | -0.079 | 16.397

## 70. Re 4M Mach 0.25 (2)
BIGFOIL.COM POLAR EXPORT
NACA64-318
NACA64-318 |  |  |  | Cl Max: | 1.5882 | at alpha= | 19 | deg
XFOIL ncrit=9 |  |  |  | L/D Max: | 137.707 | at alpha= | 4 | deg
Re: | 4000000 |  |  | Cd Min: | 0.09792 | at alpha= | 20 | deg
Mach: | 0.25 |  |  | Cl=0 at alpha= | -2.2807 | deg
|  |  |  | @ Cl=0.1, Cd= | 0.0049397
|  |  |  | @ Cl=0.4, Cd= | 0.0050082
|  |  |  | @ Cl=0.6, Cd= | 0.005224
alpha (deg) | Cl | Cd | Cm | Cl/Cd
-20 | -1.2668 | 0.08645 | -0.0527 | -14.6536
-19.5 | -1.2889 | 0.0768 | -0.057 | -16.7826
-19 | -1.3044 | 0.06834 | -0.0603 | -19.0869
-18.5 | -1.3096 | 0.06137 | -0.0626 | -21.3394
-18 | -1.3115 | 0.05497 | -0.0644 | -23.8585
-17.5 | -1.3059 | 0.04956 | -0.0656 | -26.3499
-17 | -1.2994 | 0.04445 | -0.0664 | -29.2328
-16.5 | -1.2891 | 0.03985 | -0.0668 | -32.3488
-16 | -1.2737 | 0.03595 | -0.0668 | -35.4298
-15.5 | -1.2568 | 0.03228 | -0.0666 | -38.9343
-15 | -1.2152 | 0.02905 | -0.0696 | -41.8313
-14.5 | -1.1029 | 0.02466 | -0.0878 | -44.7242
-14 | -1.0866 | 0.02264 | -0.0846 | -47.9947
-13.5 | -1.0639 | 0.0207 | -0.0821 | -51.3961
-13 | -1.036 | 0.01906 | -0.0798 | -54.3547
-12.5 | -1.0093 | 0.01742 | -0.0772 | -57.9392
-11.5 | -0.9479 | 0.0148 | -0.0719 | -64.0473
-11 | -0.9216 | 0.01351 | -0.0683 | -68.2161
-10.5 | -0.898 | 0.01244 | -0.0637 | -72.1865
-10 | -0.8676 | 0.0118 | -0.0593 | -73.5254
-9.5 | -0.8221 | 0.01125 | -0.0574 | -73.0756
-9 | -0.7724 | 0.01078 | -0.0561 | -71.6512
-8.5 | -0.722 | 0.01024 | -0.0549 | -70.5078
-8 | -0.6683 | 0.00981 | -0.0543 | -68.1244
-7 | -0.5566 | 0.00906 | -0.0537 | -61.4349
-6.5 | -0.4992 | 0.00874 | -0.0537 | -57.1167
-6 | -0.4414 | 0.00842 | -0.0538 | -52.4228
-5.5 | -0.3835 | 0.00803 | -0.0541 | -47.7584
-5 | -0.3259 | 0.00758 | -0.0543 | -42.9947
-4.5 | -0.2671 | 0.00714 | -0.0548 | -37.409
-4 | -0.2087 | 0.00658 | -0.0554 | -31.7173
-3.5 | -0.1498 | 0.00584 | -0.0563 | -25.6507
-3 | -0.09 | 0.00516 | -0.0574 | -17.4419
-2.5 | -0.0275 | 0.00499 | -0.0584 | -5.511
-1.5 | 0.0979 | 0.00494 | -0.0605 | 19.8178
-1 | 0.1604 | 0.00493 | -0.0615 | 32.5355
-0.5 | 0.2231 | 0.00493 | -0.0625 | 45.2535
0 | 0.2859 | 0.00494 | -0.0635 | 57.8745
0.5 | 0.3484 | 0.005 | -0.0645 | 69.68
1 | 0.411 | 0.00501 | -0.0655 | 82.0359
1.5 | 0.4735 | 0.00507 | -0.0664 | 93.3925
2 | 0.5357 | 0.00513 | -0.0673 | 104.425
2.5 | 0.5975 | 0.00522 | -0.0681 | 114.4636
3 | 0.6594 | 0.00532 | -0.0689 | 123.9474
3.5 | 0.7211 | 0.00542 | -0.0697 | 133.0443
4 | 0.7808 | 0.00567 | -0.0701 | 137.7072
5 | 0.88 | 0.00748 | -0.0678 | 117.6471
5.5 | 0.9273 | 0.00842 | -0.0662 | 110.1306
6 | 0.9735 | 0.00931 | -0.0644 | 104.565
6.5 | 1.0208 | 0.01004 | -0.0627 | 101.6733
7 | 1.0649 | 0.0108 | -0.0605 | 98.6019
7.5 | 1.1054 | 0.01158 | -0.0576 | 95.4577
8 | 1.138 | 0.01222 | -0.0531 | 93.126
8.5 | 1.1698 | 0.01298 | -0.0488 | 90.1233
9 | 1.2005 | 0.01392 | -0.0448 | 86.2428
9.5 | 1.2331 | 0.01496 | -0.0415 | 82.4265
10 | 1.262 | 0.01629 | -0.038 | 77.4708
10.5 | 1.293 | 0.01769 | -0.0351 | 73.0921
11 | 1.3221 | 0.01932 | -0.0323 | 68.4317
11.5 | 1.346 | 0.0214 | -0.0293 | 62.8972
12 | 1.3741 | 0.02335 | -0.027 | 58.848
12.5 | 1.3996 | 0.0256 | -0.0247 | 54.6719
13 | 1.423 | 0.02809 | -0.0225 | 50.6586
13.5 | 1.4412 | 0.03111 | -0.0204 | 46.3259
14 | 1.4622 | 0.03403 | -0.0186 | 42.968
15 | 1.4987 | 0.04042 | -0.0152 | 37.0782
15.5 | 1.5168 | 0.04421 | -0.0143 | 34.309
16 | 1.5304 | 0.04859 | -0.0138 | 31.4962
16.5 | 1.5401 | 0.05359 | -0.0135 | 28.7386
17 | 1.5524 | 0.05851 | -0.0136 | 26.5322
17.5 | 1.5663 | 0.06347 | -0.0141 | 24.6778
18 | 1.5768 | 0.06895 | -0.0148 | 22.8687
18.5 | 1.5833 | 0.07511 | -0.0161 | 21.0797
19 | 1.5882 | 0.08166 | -0.0177 | 19.4489
19.5 | 1.5875 | 0.08917 | -0.02 | 17.8031
20 | 1.5794 | 0.09792 | -0.0233 | 16.1295

## 71. Re 4M Mach 0.50 (1)
BIGFOIL.COM POLAR EXPORT
NACA64-318
NACA64-318 |  |  |  | Cl Max: | 1.322 | at alpha= | 8.5 | deg
JavaFoil+Calcfoil stall+Eppler ext transition |  |  |  | L/D Max: | 143.893 | at alpha= | 4.5 | deg
Re: | 4000000 |  |  | Cd Min: | 0.00577 | at alpha= | -3 | deg
Mach: | 0.5 |  |  | Cl=0 at alpha= | -2.6597 | deg
|  |  |  | @ Cl=0.1, Cd= | 0.0058258
|  |  |  | @ Cl=0.4, Cd= | 0.0059485
|  |  |  | @ Cl=0.6, Cd= | 0.0061573
alpha (deg) | Cl | Cd | Cm | Cl/Cd
-20 | -0.98 | 0.16304 | -0.023 | -6.011
-19.5 | -0.956 | 0.16316 | -0.024 | -5.859
-19 | -0.926 | 0.1547 | -0.024 | -5.988
-18.5 | -0.895 | 0.1503 | -0.024 | -5.958
-18 | -0.867 | 0.14622 | -0.024 | -5.932
-17.5 | -0.839 | 0.14148 | -0.024 | -5.933
-17 | -0.813 | 0.13489 | -0.025 | -6.028
-16.5 | -0.783 | 0.13039 | -0.024 | -6.003
-16 | -0.755 | 0.12589 | -0.025 | -5.994
-15.5 | -0.727 | 0.12151 | -0.025 | -5.98
-15 | -0.699 | 0.11667 | -0.026 | -5.994
-14.5 | -0.669 | 0.11182 | -0.024 | -5.986
-14 | -0.641 | 0.10709 | -0.025 | -5.989
-13.5 | -0.614 | 0.10412 | -0.025 | -5.894
-13 | -0.586 | 0.10151 | -0.026 | -5.772
-12.5 | -0.557 | 0.09396 | -0.025 | -5.928
-12 | -0.529 | 0.08585 | -0.026 | -6.163
-11.5 | -0.502 | 0.0759 | -0.028 | -6.615
-11 | -0.477 | 0.0691 | -0.031 | -6.902
-10.5 | -0.446 | 0.07134 | -0.029 | -6.249
-10 | -0.694 | 0.02238 | -0.053 | -30.986
-9.5 | -0.752 | 0.019 | -0.055 | -39.549
-9 | -0.747 | 0.01688 | -0.056 | -44.253
-8.5 | -0.719 | 0.01554 | -0.057 | -46.264
-8 | -0.678 | 0.01439 | -0.058 | -47.132
-7.5 | -0.629 | 0.01345 | -0.059 | -46.758
-7 | -0.574 | 0.01265 | -0.06 | -45.396
-6.5 | -0.515 | 0.0119 | -0.062 | -43.284
-6 | -0.453 | 0.01125 | -0.063 | -40.256
-5.5 | -0.388 | 0.01067 | -0.064 | -36.397
-5 | -0.323 | 0.01004 | -0.065 | -32.129
-4.5 | -0.259 | 0.00684 | -0.067 | -37.927
-4 | -0.191 | 0.00589 | -0.069 | -32.443
-3.5 | -0.12 | 0.00584 | -0.07 | -20.568
-3 | -0.049 | 0.00577 | -0.07 | -8.486
-2.5 | 0.023 | 0.00582 | -0.071 | 3.877
-2 | 0.094 | 0.00583 | -0.072 | 16.176
-1.5 | 0.166 | 0.00578 | -0.073 | 28.708
-1 | 0.238 | 0.00583 | -0.074 | 40.763
-0.5 | 0.309 | 0.0059 | -0.075 | 52.469
0 | 0.381 | 0.00593 | -0.076 | 64.232
0.5 | 0.453 | 0.006 | -0.077 | 75.454
1 | 0.524 | 0.00605 | -0.078 | 86.665
1.5 | 0.596 | 0.00615 | -0.078 | 96.974
2 | 0.667 | 0.00628 | -0.079 | 106.357
2.5 | 0.739 | 0.00632 | -0.08 | 116.921
3 | 0.81 | 0.00646 | -0.081 | 125.388
3.5 | 0.875 | 0.00663 | -0.082 | 131.862
4 | 0.943 | 0.0068 | -0.083 | 138.574
4.5 | 1.01 | 0.00702 | -0.084 | 143.893
5 | 1.068 | 0.00794 | -0.084 | 134.606
5.5 | 1.119 | 0.01107 | -0.084 | 101.083
6 | 1.164 | 0.01515 | -0.084 | 76.815
6.5 | 1.213 | 0.01611 | -0.084 | 75.305
7 | 1.256 | 0.01724 | -0.085 | 72.889
7.5 | 1.292 | 0.01852 | -0.085 | 69.768
8 | 1.315 | 0.02007 | -0.085 | 65.547
8.5 | 1.322 | 0.02169 | -0.086 | 60.964
9 | 1.283 | 0.02381 | -0.086 | 53.893
9.5 | 1.12 | 0.02663 | -0.086 | 42.067
10 | 0.838 | 0.02922 | -0.086 | 28.688
10.5 | 0.74 | 0.0776 | -0.044 | 9.533
11 | 0.776 | 0.07366 | -0.054 | 10.532
11.5 | 0.796 | 0.08081 | -0.047 | 9.854
12 | 0.823 | 0.09074 | -0.046 | 9.067
12.5 | 0.854 | 0.09878 | -0.052 | 8.648
13 | 0.878 | 0.10251 | -0.047 | 8.561
13.5 | 0.907 | 0.10624 | -0.051 | 8.539

## 72. Re 4M Mach 0.50 (2)
BIGFOIL.COM POLAR EXPORT
NACA64-318
NACA64-318 |  |  |  | Cl Max: | 1.3158 | at alpha= | 13 | deg
XFOIL ncrit=9 |  |  |  | L/D Max: | 147.582 | at alpha= | 4 | deg
Re: | 4000000 |  |  | Cd Min: | 0.18446 | at alpha= | 18 | deg
Mach: | 0.5 |  |  | Cl=0 at alpha= | -2.2172 | deg
|  |  |  | @ Cl=0.1, Cd= | 0.0051924
|  |  |  | @ Cl=0.4, Cd= | 0.0052876
|  |  |  | @ Cl=0.6, Cd= | 0.0054523
alpha (deg) | Cl | Cd | Cm | Cl/Cd
-16 | -0.6339 | 0.12925 | -0.0507 | -4.9044
-15.5 | -0.6429 | 0.11028 | -0.0711 | -5.8297
-15 | -0.6632 | 0.09663 | -0.0818 | -6.8633
-14.5 | -0.6889 | 0.08465 | -0.0891 | -8.1382
-14 | -0.7154 | 0.07314 | -0.0963 | -9.7812
-13.5 | -0.7432 | 0.0624 | -0.1024 | -11.9103
-13 | -0.7704 | 0.05288 | -0.1067 | -14.5688
-12.5 | -0.7937 | 0.0447 | -0.109 | -17.7562
-12 | -0.8118 | 0.03781 | -0.1092 | -21.4705
-11 | -0.8154 | 0.02793 | -0.1052 | -29.1944
-10.5 | -0.8067 | 0.02425 | -0.1018 | -33.266
-10 | -0.7908 | 0.02116 | -0.098 | -37.3724
-9.5 | -0.7683 | 0.01859 | -0.094 | -41.3287
-9 | -0.7421 | 0.01636 | -0.0898 | -45.3606
-8.5 | -0.7097 | 0.01456 | -0.0856 | -48.7431
-8 | -0.6779 | 0.01292 | -0.0811 | -52.469
-7.5 | -0.6505 | 0.01155 | -0.0754 | -56.3203
-7 | -0.615 | 0.01076 | -0.0699 | -57.1561
-6.5 | -0.5594 | 0.01015 | -0.0673 | -55.1133
-6 | -0.5003 | 0.00959 | -0.0653 | -52.1689
-5.5 | -0.4368 | 0.00912 | -0.064 | -47.8947
-5 | -0.372 | 0.00869 | -0.0632 | -42.8078
-4.5 | -0.3084 | 0.0081 | -0.0626 | -38.0741
-4 | -0.2432 | 0.00749 | -0.0624 | -32.47
-3.5 | -0.1782 | 0.00668 | -0.0626 | -26.6766
-3 | -0.1125 | 0.00559 | -0.0634 | -20.1252
-2.5 | -0.0409 | 0.00526 | -0.0644 | -7.7757
-2 | 0.0314 | 0.00523 | -0.0654 | 6.0038
-1.5 | 0.1043 | 0.00519 | -0.0665 | 20.0963
0 | 0.3216 | 0.00525 | -0.0698 | 61.2571
0.5 | 0.3939 | 0.00528 | -0.0709 | 74.6023
1 | 0.4657 | 0.00537 | -0.0718 | 86.7225
1.5 | 0.5387 | 0.00541 | -0.0729 | 99.5749
2 | 0.6111 | 0.00546 | -0.0738 | 111.9231
2.5 | 0.6834 | 0.00556 | -0.0745 | 122.9137
3 | 0.755 | 0.0057 | -0.075 | 132.4561
3.5 | 0.8273 | 0.00583 | -0.0754 | 141.9039
4 | 0.8973 | 0.00608 | -0.0753 | 147.5822
5 | 0.9813 | 0.00877 | -0.0665 | 111.8928
5.5 | 1.0105 | 0.01002 | -0.0598 | 100.8483
6 | 1.0249 | 0.01133 | -0.0509 | 90.459
6.5 | 1.0443 | 0.01303 | -0.044 | 80.1458
7 | 1.0622 | 0.01527 | -0.0381 | 69.5612
7.5 | 1.0906 | 0.01742 | -0.0337 | 62.6062
8 | 1.1228 | 0.01963 | -0.0301 | 57.1982
8.5 | 1.1522 | 0.02215 | -0.0265 | 52.0181
9 | 1.1829 | 0.02478 | -0.0232 | 47.7361
9.5 | 1.2078 | 0.02792 | -0.0199 | 43.2593
10 | 1.2354 | 0.03109 | -0.017 | 39.7362
10.5 | 1.2601 | 0.03468 | -0.0143 | 36.3351
11 | 1.2793 | 0.0389 | -0.0118 | 32.8869
11.5 | 1.2962 | 0.04356 | -0.0097 | 29.7567
12 | 1.3083 | 0.04892 | -0.0081 | 26.7437
12.5 | 1.3155 | 0.05505 | -0.0071 | 23.8965
13 | 1.3158 | 0.06215 | -0.0069 | 21.1714
13.5 | 1.31 | 0.07029 | -0.0078 | 18.6371
14 | 1.2991 | 0.07956 | -0.0099 | 16.3286
14.5 | 1.2813 | 0.0902 | -0.0136 | 14.2051
15 | 1.2547 | 0.10263 | -0.0195 | 12.2255
15.5 | 1.2277 | 0.11602 | -0.027 | 10.5818
16 | 1.2018 | 0.12998 | -0.0357 | 9.246
17 | 1.1541 | 0.15661 | -0.0524 | 7.3693
17.5 | 1.1367 | 0.17067 | -0.0624 | 6.6602
18 | 1.1228 | 0.18446 | -0.0724 | 6.087

## 73. Re 5M Mach 0.00 (1)
BIGFOIL.COM POLAR EXPORT
NACA64-318
NACA64-318 |  |  |  | Cl Max: | 1.581 | at alpha= | 15 | deg
JavaFoil+Calcfoil stall+Eppler ext transition |  |  |  | L/D Max: | 144.923 | at alpha= | 4.5 | deg
Re: | 5000000 |  |  | Cd Min: | 0.0053 | at alpha= | -2.5 | deg
Mach: | 0 |  |  | Cl=0 at alpha= | -2.6613 | deg
|  |  |  | @ Cl=0.1, Cd= | 0.00535
|  |  |  | @ Cl=0.4, Cd= | 0.0054964
|  |  |  | @ Cl=0.6, Cd= | 0.0056177
alpha (deg) | Cl | Cd | Cm | Cl/Cd
-20 | -1.152 | 0.06855 | -0.029 | -16.805
-19.5 | -1.174 | 0.06101 | -0.03 | -19.244
-19 | -1.19 | 0.05362 | -0.031 | -22.183
-18.5 | -1.199 | 0.04824 | -0.032 | -24.848
-18 | -1.206 | 0.04274 | -0.033 | -28.23
-17.5 | -1.208 | 0.03844 | -0.034 | -31.433
-17 | -1.204 | 0.0351 | -0.035 | -34.312
-16.5 | -1.197 | 0.03202 | -0.036 | -37.393
-16 | -1.188 | 0.02896 | -0.037 | -41.016
-15.5 | -1.174 | 0.02674 | -0.038 | -43.917
-15 | -1.158 | 0.02448 | -0.039 | -47.316
-14.5 | -1.138 | 0.02272 | -0.04 | -50.101
-14 | -1.115 | 0.02118 | -0.041 | -52.642
-13.5 | -1.089 | 0.0197 | -0.041 | -55.253
-13 | -1.06 | 0.01819 | -0.042 | -58.263
-12.5 | -1.028 | 0.01704 | -0.043 | -60.306
-12 | -0.993 | 0.01593 | -0.044 | -62.346
-11.5 | -0.955 | 0.01485 | -0.045 | -64.352
-11 | -0.915 | 0.01394 | -0.046 | -65.644
-10.5 | -0.872 | 0.01323 | -0.047 | -65.95
-10 | -0.827 | 0.01254 | -0.048 | -65.987
-9.5 | -0.78 | 0.01183 | -0.049 | -65.957
-9 | -0.731 | 0.01128 | -0.05 | -64.825
-8.5 | -0.68 | 0.01074 | -0.051 | -63.359
-8 | -0.628 | 0.01027 | -0.052 | -61.125
-7.5 | -0.574 | 0.00982 | -0.053 | -58.429
-7 | -0.519 | 0.00945 | -0.054 | -54.864
-6.5 | -0.462 | 0.00911 | -0.055 | -50.72
-6 | -0.404 | 0.00879 | -0.055 | -46.02
-5.5 | -0.346 | 0.00839 | -0.056 | -41.238
-5 | -0.288 | 0.00684 | -0.058 | -42.17
-4.5 | -0.227 | 0.00598 | -0.059 | -38.03
-4 | -0.166 | 0.00539 | -0.059 | -30.804
-3.5 | -0.104 | 0.00537 | -0.06 | -19.431
-3 | -0.042 | 0.00535 | -0.061 | -7.934
-2.5 | 0.02 | 0.0053 | -0.062 | 3.684
-2 | 0.082 | 0.00535 | -0.063 | 15.26
-1.5 | 0.144 | 0.00535 | -0.063 | 26.845
-1 | 0.206 | 0.00536 | -0.064 | 38.365
-0.5 | 0.268 | 0.0054 | -0.065 | 49.631
0 | 0.33 | 0.00544 | -0.066 | 60.636
0.5 | 0.392 | 0.00549 | -0.066 | 71.373
1 | 0.454 | 0.00554 | -0.067 | 81.979
1.5 | 0.516 | 0.00558 | -0.068 | 92.54
2 | 0.578 | 0.0056 | -0.069 | 103.128
2.5 | 0.64 | 0.00565 | -0.069 | 113.206
3 | 0.702 | 0.00574 | -0.07 | 122.304
3.5 | 0.76 | 0.00588 | -0.071 | 129.159
4 | 0.82 | 0.00595 | -0.072 | 137.706
4.5 | 0.88 | 0.00607 | -0.072 | 144.923
5 | 0.938 | 0.00721 | -0.073 | 130.115
5.5 | 0.996 | 0.00799 | -0.074 | 124.666
6 | 1.053 | 0.00942 | -0.074 | 111.806
6.5 | 1.099 | 0.01156 | -0.074 | 95.019
7 | 1.15 | 0.01204 | -0.075 | 95.479
7.5 | 1.199 | 0.01256 | -0.075 | 95.505
8 | 1.247 | 0.01315 | -0.076 | 94.828
8.5 | 1.293 | 0.01375 | -0.076 | 94.03
9 | 1.335 | 0.01442 | -0.077 | 92.556
9.5 | 1.374 | 0.01519 | -0.077 | 90.452
10 | 1.41 | 0.01592 | -0.078 | 88.553
10.5 | 1.443 | 0.01679 | -0.078 | 85.927
11 | 1.473 | 0.01765 | -0.078 | 83.455
11.5 | 1.499 | 0.01863 | -0.079 | 80.494
12 | 1.522 | 0.01969 | -0.079 | 77.286
12.5 | 1.541 | 0.02077 | -0.079 | 74.214
13 | 1.557 | 0.02204 | -0.08 | 70.628
13.5 | 1.568 | 0.02344 | -0.08 | 66.907
14 | 1.576 | 0.02494 | -0.08 | 63.188
14.5 | 1.58 | 0.02644 | -0.081 | 59.761
15 | 1.581 | 0.0281 | -0.081 | 56.258
15.5 | 1.575 | 0.03048 | -0.081 | 51.674
16 | 1.564 | 0.03258 | -0.081 | 47.991
16.5 | 1.548 | 0.03509 | -0.081 | 44.114
17 | 1.531 | 0.03714 | -0.081 | 41.216
17.5 | 1.508 | 0.04018 | -0.081 | 37.538
18 | 1.484 | 0.04311 | -0.081 | 34.421
18.5 | 1.455 | 0.0474 | -0.081 | 30.692
19 | 1.424 | 0.0517 | -0.081 | 27.545
19.5 | 1.39 | 0.05738 | -0.081 | 24.226
20 | 1.356 | 0.06228 | -0.081 | 21.78

## 74. Re 5M Mach 0.00 (2)
BIGFOIL.COM POLAR EXPORT
NACA64-318
NACA64-318 |  |  |  | Cl Max: | 1.6901 | at alpha= | 20 | deg
XFOIL ncrit=9 |  |  |  | L/D Max: | 134.651 | at alpha= | 3.5 | deg
Re: | 5000000 |  |  | Cd Min: | 0.06635 | at alpha= | 20 | deg
Mach: | 0 |  |  | Cl=0 at alpha= | -2.3062 | deg
|  |  |  | @ Cl=0.1, Cd= | 0.0046595
|  |  |  | @ Cl=0.4, Cd= | 0.0047221
|  |  |  | @ Cl=0.6, Cd= | 0.0049689
alpha (deg) | Cl | Cd | Cm | Cl/Cd
-20 | -1.4895 | 0.04757 | -0.0539 | -31.3118
-19.5 | -1.4808 | 0.04321 | -0.0547 | -34.2698
-19 | -1.4679 | 0.0394 | -0.0553 | -37.2563
-18.5 | -1.4522 | 0.03598 | -0.0556 | -40.3613
-18 | -1.4338 | 0.03289 | -0.0558 | -43.5938
-17.5 | -1.4137 | 0.03008 | -0.0557 | -46.998
-17 | -1.3913 | 0.02753 | -0.0555 | -50.5376
-16.5 | -1.3667 | 0.02521 | -0.0552 | -54.2126
-15.5 | -1.2638 | 0.02121 | -0.0631 | -59.5851
-15 | -1.1739 | 0.01923 | -0.0746 | -61.0452
-14.5 | -1.1548 | 0.01778 | -0.0715 | -64.9494
-14 | -1.1298 | 0.01641 | -0.0692 | -68.8483
-13.5 | -1.1027 | 0.01522 | -0.0668 | -72.4507
-13 | -1.0731 | 0.01422 | -0.0644 | -75.4641
-12.5 | -1.0447 | 0.01328 | -0.0615 | -78.6672
-12 | -1.0195 | 0.01249 | -0.0577 | -81.6253
-11.5 | -0.9897 | 0.01196 | -0.054 | -82.7508
-11 | -0.9485 | 0.01139 | -0.0523 | -83.2748
-10.5 | -0.9037 | 0.01086 | -0.0511 | -83.2136
-10 | -0.8553 | 0.01043 | -0.0504 | -82.0038
-9.5 | -0.8046 | 0.01006 | -0.0501 | -79.9801
-9 | -0.7526 | 0.00971 | -0.0499 | -77.5077
-8.5 | -0.7007 | 0.00932 | -0.0498 | -75.1824
-8 | -0.6468 | 0.00899 | -0.0499 | -71.9466
-7.5 | -0.592 | 0.0087 | -0.0502 | -68.046
-7 | -0.5369 | 0.0084 | -0.0505 | -63.9167
-6.5 | -0.4809 | 0.00811 | -0.0509 | -59.2972
-6 | -0.4247 | 0.00784 | -0.0514 | -54.1709
-5.5 | -0.3685 | 0.00751 | -0.0519 | -49.0679
-5 | -0.312 | 0.00712 | -0.0524 | -43.8202
-4.5 | -0.2549 | 0.00678 | -0.0531 | -37.5959
-4 | -0.1978 | 0.00632 | -0.0539 | -31.2975
-3.5 | -0.1405 | 0.00576 | -0.0548 | -24.3924
-2.5 | -0.0233 | 0.00475 | -0.057 | -4.9053
-2 | 0.0368 | 0.00469 | -0.0581 | 7.8465
-1.5 | 0.0972 | 0.00466 | -0.0591 | 20.8584
-1 | 0.1573 | 0.00465 | -0.0601 | 33.828
0 | 0.278 | 0.00464 | -0.0621 | 59.9138
0.5 | 0.3379 | 0.00471 | -0.0631 | 71.741
1 | 0.3982 | 0.00472 | -0.0641 | 84.3644
1.5 | 0.4578 | 0.00479 | -0.065 | 95.5741
2 | 0.5177 | 0.00485 | -0.0659 | 106.7423
2.5 | 0.577 | 0.00493 | -0.0667 | 117.0385
3 | 0.6362 | 0.00503 | -0.0676 | 126.4811
3.5 | 0.6948 | 0.00516 | -0.0683 | 134.6512
4 | 0.7494 | 0.00562 | -0.0684 | 133.3452
4.5 | 0.7984 | 0.00648 | -0.0677 | 123.2099
5 | 0.8475 | 0.00729 | -0.067 | 116.2551
5.5 | 0.8966 | 0.00803 | -0.0663 | 111.6563
6 | 0.9457 | 0.0087 | -0.0656 | 108.7011
6.5 | 0.9947 | 0.00932 | -0.0648 | 106.7275
7 | 1.043 | 0.00991 | -0.0639 | 105.2472
7.5 | 1.0889 | 0.01056 | -0.0626 | 103.1155
8 | 1.1357 | 0.01107 | -0.0615 | 102.5926
8.5 | 1.1812 | 0.01158 | -0.0602 | 102.0035
9 | 1.2236 | 0.01211 | -0.0583 | 101.0405
9.5 | 1.2561 | 0.01262 | -0.0545 | 99.5325
10 | 1.2851 | 0.01335 | -0.0505 | 96.2622
10.5 | 1.3169 | 0.01411 | -0.0474 | 93.331
11 | 1.3469 | 0.01506 | -0.0443 | 89.4356
11.5 | 1.3736 | 0.01627 | -0.0411 | 84.4253
12 | 1.4025 | 0.01751 | -0.0385 | 80.0971
12.5 | 1.4313 | 0.01887 | -0.0362 | 75.8506
13 | 1.4568 | 0.02052 | -0.0338 | 70.9942
13.5 | 1.48 | 0.02242 | -0.0314 | 66.0125
14 | 1.503 | 0.02445 | -0.0294 | 61.4724
14.5 | 1.5255 | 0.02649 | -0.0274 | 57.5878
15 | 1.5432 | 0.02865 | -0.0249 | 53.8639
15.5 | 1.5637 | 0.03125 | -0.0235 | 50.0384
16 | 1.582 | 0.03417 | -0.0223 | 46.2979
16.5 | 1.5988 | 0.03737 | -0.0213 | 42.783
17 | 1.6139 | 0.04088 | -0.0206 | 39.479
17.5 | 1.6318 | 0.04426 | -0.0202 | 36.8685
18 | 1.6478 | 0.04795 | -0.02 | 34.365
18.5 | 1.6616 | 0.05199 | -0.02 | 31.96
19 | 1.6736 | 0.05634 | -0.0203 | 29.7054
19.5 | 1.6832 | 0.06113 | -0.0208 | 27.5348
20 | 1.6901 | 0.06635 | -0.0217 | 25.4725

## 75. Re 5M Mach 0.10 (1)
BIGFOIL.COM POLAR EXPORT
NACA64-318
NACA64-318 |  |  |  | Cl Max: | 1.566 | at alpha= | 14.5 | deg
JavaFoil+Calcfoil stall+Eppler ext transition |  |  |  | L/D Max: | 144.909 | at alpha= | 4.5 | deg
Re: | 5000000 |  |  | Cd Min: | 0.00534 | at alpha= | -2 | deg
Mach: | 0.1 |  |  | Cl=0 at alpha= | -2.6587 | deg
|  |  |  | @ Cl=0.1, Cd= | 0.0053429
|  |  |  | @ Cl=0.4, Cd= | 0.0054758
|  |  |  | @ Cl=0.6, Cd= | 0.0056153
alpha (deg) | Cl | Cd | Cm | Cl/Cd
-20 | -1.107 | 0.07522 | -0.028 | -14.721
-19.5 | -1.134 | 0.06629 | -0.03 | -17.114
-19 | -1.155 | 0.05741 | -0.031 | -20.117
-18.5 | -1.168 | 0.05153 | -0.032 | -22.662
-18 | -1.179 | 0.04575 | -0.033 | -25.77
-17.5 | -1.185 | 0.04074 | -0.034 | -29.078
-17 | -1.185 | 0.03656 | -0.035 | -32.411
-16.5 | -1.181 | 0.03309 | -0.036 | -35.705
-16 | -1.175 | 0.02988 | -0.037 | -39.31
-15.5 | -1.163 | 0.0275 | -0.038 | -42.304
-15 | -1.149 | 0.0254 | -0.039 | -45.229
-14.5 | -1.131 | 0.02325 | -0.04 | -48.674
-14 | -1.11 | 0.02165 | -0.041 | -51.264
-13.5 | -1.085 | 0.0201 | -0.042 | -53.997
-13 | -1.058 | 0.01865 | -0.043 | -56.706
-12.5 | -1.027 | 0.01733 | -0.044 | -59.246
-12 | -0.993 | 0.01618 | -0.044 | -61.365
-11.5 | -0.956 | 0.01505 | -0.045 | -63.511
-11 | -0.916 | 0.01412 | -0.046 | -64.895
-10.5 | -0.874 | 0.0134 | -0.047 | -65.203
-10 | -0.829 | 0.01268 | -0.048 | -65.378
-9.5 | -0.783 | 0.01196 | -0.049 | -65.43
-9 | -0.734 | 0.0114 | -0.05 | -64.375
-8.5 | -0.683 | 0.01084 | -0.051 | -62.987
-8 | -0.63 | 0.01036 | -0.052 | -60.845
-7.5 | -0.576 | 0.00993 | -0.053 | -58.038
-7 | -0.521 | 0.00952 | -0.054 | -54.724
-6.5 | -0.464 | 0.00917 | -0.055 | -50.63
-6 | -0.406 | 0.00885 | -0.056 | -45.863
-5.5 | -0.347 | 0.00846 | -0.057 | -41.061
-5 | -0.29 | 0.00685 | -0.058 | -42.289
-4.5 | -0.228 | 0.00606 | -0.059 | -37.688
-4 | -0.167 | 0.00537 | -0.06 | -31.025
-3.5 | -0.105 | 0.00536 | -0.061 | -19.566
-3 | -0.043 | 0.00536 | -0.061 | -7.957
-2.5 | 0.02 | 0.00535 | -0.062 | 3.672
-2 | 0.082 | 0.00534 | -0.063 | 15.36
-1.5 | 0.144 | 0.00535 | -0.064 | 27.022
-1 | 0.207 | 0.00539 | -0.064 | 38.356
-0.5 | 0.269 | 0.00543 | -0.065 | 49.61
0 | 0.332 | 0.00545 | -0.066 | 60.845
0.5 | 0.394 | 0.00547 | -0.067 | 71.986
1 | 0.456 | 0.00553 | -0.068 | 82.58
1.5 | 0.519 | 0.00557 | -0.068 | 93.109
2 | 0.581 | 0.0056 | -0.069 | 103.704
2.5 | 0.643 | 0.00565 | -0.07 | 113.731
3 | 0.705 | 0.00576 | -0.071 | 122.392
3.5 | 0.763 | 0.00588 | -0.071 | 129.775
4 | 0.824 | 0.00598 | -0.072 | 137.809
4.5 | 0.884 | 0.0061 | -0.073 | 144.909
5 | 0.943 | 0.00724 | -0.073 | 130.25
5.5 | 1.001 | 0.00804 | -0.074 | 124.519
6 | 1.058 | 0.0098 | -0.075 | 107.928
6.5 | 1.103 | 0.01165 | -0.075 | 94.668
7 | 1.154 | 0.01214 | -0.075 | 95.082
7.5 | 1.204 | 0.0127 | -0.076 | 94.781
8 | 1.251 | 0.01328 | -0.076 | 94.219
8.5 | 1.297 | 0.0139 | -0.077 | 93.299
9 | 1.338 | 0.01462 | -0.077 | 91.523
9.5 | 1.377 | 0.0154 | -0.077 | 89.407
10 | 1.412 | 0.01618 | -0.078 | 87.272
10.5 | 1.445 | 0.01705 | -0.078 | 84.737
11 | 1.473 | 0.01792 | -0.079 | 82.242
11.5 | 1.498 | 0.01892 | -0.079 | 79.184
12 | 1.52 | 0.02002 | -0.079 | 75.898
12.5 | 1.537 | 0.02115 | -0.08 | 72.696
13 | 1.55 | 0.02246 | -0.08 | 69.022
13.5 | 1.559 | 0.024 | -0.08 | 64.974
14 | 1.565 | 0.02551 | -0.081 | 61.343
14.5 | 1.566 | 0.02706 | -0.081 | 57.872
15 | 1.563 | 0.0291 | -0.081 | 53.692
15.5 | 1.554 | 0.03127 | -0.081 | 49.695
16 | 1.538 | 0.03366 | -0.081 | 45.695
16.5 | 1.518 | 0.03621 | -0.081 | 41.928
17 | 1.495 | 0.03891 | -0.081 | 38.429
17.5 | 1.47 | 0.04166 | -0.082 | 35.275
18 | 1.439 | 0.04551 | -0.081 | 31.616
18.5 | 1.406 | 0.04961 | -0.081 | 28.336
19 | 1.367 | 0.0558 | -0.081 | 24.505
19.5 | 1.33 | 0.06108 | -0.081 | 21.781

## 76. Re 5M Mach 0.10 (2)
BIGFOIL.COM POLAR EXPORT
NACA64-318
NACA64-318 |  |  |  | Cl Max: | 1.6808 | at alpha= | 20 | deg
XFOIL ncrit=9 |  |  |  | L/D Max: | 134.981 | at alpha= | 3.5 | deg
Re: | 5000000 |  |  | Cd Min: | 0.07006 | at alpha= | 20 | deg
Mach: | 0.1 |  |  | Cl=0 at alpha= | -2.3036 | deg
|  |  |  | @ Cl=0.1, Cd= | 0.0046696
|  |  |  | @ Cl=0.4, Cd= | 0.0047299
|  |  |  | @ Cl=0.6, Cd= | 0.0049727
alpha (deg) | Cl | Cd | Cm | Cl/Cd
-20 | -1.4732 | 0.05138 | -0.0552 | -28.6726
-19.5 | -1.468 | 0.04647 | -0.0563 | -31.5903
-19 | -1.4592 | 0.0421 | -0.057 | -34.6603
-18.5 | -1.4453 | 0.03833 | -0.0574 | -37.7068
-18 | -1.4289 | 0.03492 | -0.0576 | -40.9192
-17.5 | -1.4099 | 0.03181 | -0.0577 | -44.3225
-17 | -1.3891 | 0.02904 | -0.0574 | -47.834
-16.5 | -1.3655 | 0.02655 | -0.0571 | -51.4313
-15.5 | -1.27 | 0.02217 | -0.0638 | -57.2846
-15 | -1.1678 | 0.02015 | -0.0774 | -57.9553
-14 | -1.1279 | 0.01703 | -0.0715 | -66.2302
-13.5 | -1.1014 | 0.01573 | -0.069 | -70.0191
-13 | -1.0718 | 0.01464 | -0.0666 | -73.2104
-12.5 | -1.0429 | 0.01363 | -0.0639 | -76.515
-12 | -1.0146 | 0.01277 | -0.0606 | -79.4518
-11.5 | -0.9921 | 0.01212 | -0.0557 | -81.8564
-11 | -0.9513 | 0.01157 | -0.0538 | -82.2213
-10.5 | -0.9079 | 0.01099 | -0.0523 | -82.6115
-10 | -0.8599 | 0.01054 | -0.0514 | -81.5844
-9.5 | -0.8093 | 0.01014 | -0.0509 | -79.8126
-9 | -0.757 | 0.00979 | -0.0507 | -77.3238
-8.5 | -0.705 | 0.00939 | -0.0504 | -75.0799
-8 | -0.6509 | 0.00905 | -0.0505 | -71.9227
-7.5 | -0.5957 | 0.00876 | -0.0507 | -68.0023
-7 | -0.5404 | 0.00845 | -0.0509 | -63.9527
-6.5 | -0.484 | 0.00816 | -0.0513 | -59.3137
-6 | -0.4275 | 0.00789 | -0.0517 | -54.1825
-5.5 | -0.3709 | 0.00755 | -0.0522 | -49.1258
-5 | -0.3141 | 0.00716 | -0.0528 | -43.8687
-4.5 | -0.2567 | 0.00681 | -0.0534 | -37.6946
-4 | -0.1992 | 0.00634 | -0.0542 | -31.4196
-3.5 | -0.1417 | 0.00579 | -0.0551 | -24.4732
-3 | -0.0834 | 0.00514 | -0.0562 | -16.2257
-2.5 | -0.0238 | 0.00477 | -0.0573 | -4.9895
-2 | 0.0368 | 0.0047 | -0.0583 | 7.8298
-1.5 | 0.0975 | 0.00467 | -0.0594 | 20.8779
-1 | 0.158 | 0.00466 | -0.0604 | 33.9056
-0.5 | 0.2188 | 0.00466 | -0.0614 | 46.9528
0 | 0.2795 | 0.00466 | -0.0624 | 59.9785
0.5 | 0.3399 | 0.00472 | -0.0634 | 72.0127
1 | 0.4005 | 0.00473 | -0.0644 | 84.6723
1.5 | 0.4606 | 0.0048 | -0.0653 | 95.9583
2.5 | 0.5805 | 0.00494 | -0.067 | 117.5101
3 | 0.6401 | 0.00504 | -0.0679 | 127.004
3.5 | 0.6992 | 0.00518 | -0.0686 | 134.9807
4 | 0.754 | 0.00563 | -0.0687 | 133.9254
4.5 | 0.8031 | 0.00651 | -0.0679 | 123.3641
5 | 0.8524 | 0.00733 | -0.0671 | 116.2892
5.5 | 0.9015 | 0.00808 | -0.0663 | 111.5718
6 | 0.9505 | 0.00878 | -0.0655 | 108.2574
6.5 | 0.9998 | 0.00938 | -0.0647 | 106.5885
7 | 1.0474 | 0.01002 | -0.0636 | 104.5309
7.5 | 1.0936 | 0.01065 | -0.0622 | 102.6854
8 | 1.14 | 0.01119 | -0.0609 | 101.8767
8.5 | 1.1849 | 0.0117 | -0.0593 | 101.2735
9 | 1.2239 | 0.01221 | -0.0566 | 100.2375
9.5 | 1.2551 | 0.01281 | -0.0526 | 97.9781
10 | 1.2845 | 0.0136 | -0.0487 | 94.4485
10.5 | 1.3166 | 0.01442 | -0.0456 | 91.3037
11 | 1.3462 | 0.01546 | -0.0425 | 87.0763
11.5 | 1.3727 | 0.01678 | -0.0394 | 81.8057
12 | 1.4024 | 0.01807 | -0.0369 | 77.6093
12.5 | 1.4304 | 0.01957 | -0.0345 | 73.0915
13 | 1.4556 | 0.02133 | -0.0321 | 68.2419
13.5 | 1.4772 | 0.02344 | -0.0297 | 63.0205
14 | 1.5019 | 0.02544 | -0.0277 | 59.0369
14.5 | 1.5244 | 0.0276 | -0.0258 | 55.2319
15 | 1.5411 | 0.02995 | -0.0233 | 51.4558
15.5 | 1.5606 | 0.03278 | -0.022 | 47.6083
16 | 1.5777 | 0.03595 | -0.0208 | 43.886
16.5 | 1.5936 | 0.03938 | -0.0198 | 40.4672
17 | 1.6119 | 0.04275 | -0.0192 | 37.7053
17.5 | 1.6292 | 0.04633 | -0.0189 | 35.1651
18 | 1.6445 | 0.05023 | -0.0188 | 32.7394
18.5 | 1.6575 | 0.05451 | -0.0189 | 30.4073
19 | 1.6685 | 0.05916 | -0.0192 | 28.2032
19.5 | 1.6766 | 0.06429 | -0.02 | 26.0787
20 | 1.6808 | 0.07006 | -0.0211 | 23.9909

## 77. Re 5M Mach 0.25 (1)
BIGFOIL.COM POLAR EXPORT
NACA64-318
NACA64-318 |  |  |  | Cl Max: | 1.495 | at alpha= | 12.5 | deg
JavaFoil+Calcfoil stall+Eppler ext transition |  |  |  | L/D Max: | 146.231 | at alpha= | 4.5 | deg
Re: | 5000000 |  |  | Cd Min: | 0.00537 | at alpha= | -2.5 | deg
Mach: | 0.25 |  |  | Cl=0 at alpha= | -2.6562 | deg
|  |  |  | @ Cl=0.1, Cd= | 0.0053925
|  |  |  | @ Cl=0.4, Cd= | 0.0055469
|  |  |  | @ Cl=0.6, Cd= | 0.0056837
alpha (deg) | Cl | Cd | Cm | Cl/Cd
-20 | -0.723 | 0.16306 | -0.02 | -4.431
-19.5 | -0.777 | 0.15225 | -0.021 | -5.101
-19 | -0.821 | 0.13866 | -0.022 | -5.919
-18.5 | -0.861 | 0.12623 | -0.024 | -6.818
-18 | -0.898 | 0.11358 | -0.026 | -7.906
-17.5 | -0.948 | 0.08739 | -0.03 | -10.843
-17 | -1.007 | 0.05666 | -0.034 | -17.778
-16.5 | -1.034 | 0.04704 | -0.035 | -21.978
-16 | -1.054 | 0.03973 | -0.037 | -26.522
-15.5 | -1.065 | 0.03496 | -0.038 | -30.453
-15 | -1.071 | 0.03074 | -0.039 | -34.836
-14.5 | -1.069 | 0.02771 | -0.04 | -38.592
-14 | -1.063 | 0.02509 | -0.041 | -42.375
-13.5 | -1.051 | 0.02283 | -0.042 | -46.029
-13 | -1.034 | 0.02097 | -0.043 | -49.288
-12.5 | -1.011 | 0.0193 | -0.044 | -52.392
-12 | -0.985 | 0.01782 | -0.045 | -55.252
-11.5 | -0.954 | 0.01654 | -0.046 | -57.672
-11 | -0.919 | 0.01536 | -0.047 | -59.832
-10.5 | -0.88 | 0.01437 | -0.048 | -61.266
-10 | -0.838 | 0.01356 | -0.049 | -61.784
-9.5 | -0.793 | 0.01277 | -0.05 | -62.058
-9 | -0.745 | 0.01209 | -0.051 | -61.621
-8.5 | -0.695 | 0.01143 | -0.052 | -60.786
-8 | -0.642 | 0.01088 | -0.053 | -59.029
-7.5 | -0.588 | 0.01038 | -0.054 | -56.661
-7 | -0.532 | 0.00993 | -0.055 | -53.537
-6.5 | -0.474 | 0.00952 | -0.056 | -49.825
-6 | -0.415 | 0.00915 | -0.057 | -45.367
-5.5 | -0.355 | 0.00872 | -0.058 | -40.746
-5 | -0.296 | 0.00715 | -0.059 | -41.411
-4.5 | -0.235 | 0.00618 | -0.061 | -37.935
-4 | -0.171 | 0.00542 | -0.061 | -31.615
-3.5 | -0.108 | 0.0054 | -0.062 | -19.93
-3 | -0.044 | 0.00539 | -0.063 | -8.136
-2.5 | 0.02 | 0.00537 | -0.064 | 3.754
-2 | 0.084 | 0.00539 | -0.065 | 15.636
-1.5 | 0.148 | 0.0054 | -0.065 | 27.496
-1 | 0.213 | 0.00544 | -0.066 | 39.062
-0.5 | 0.277 | 0.00548 | -0.067 | 50.464
0 | 0.341 | 0.00551 | -0.068 | 61.846
0.5 | 0.405 | 0.00555 | -0.069 | 73.012
1 | 0.469 | 0.00556 | -0.069 | 84.363
1.5 | 0.533 | 0.00563 | -0.07 | 94.641
2 | 0.597 | 0.00568 | -0.071 | 105.168
2.5 | 0.661 | 0.00576 | -0.072 | 114.716
3 | 0.725 | 0.00585 | -0.072 | 123.92
3.5 | 0.784 | 0.00596 | -0.073 | 131.553
4 | 0.846 | 0.00608 | -0.074 | 139.157
4.5 | 0.907 | 0.00621 | -0.075 | 146.231
5 | 0.968 | 0.00756 | -0.075 | 127.934
5.5 | 1.027 | 0.00864 | -0.076 | 118.77
6 | 1.078 | 0.01047 | -0.076 | 102.967
6.5 | 1.126 | 0.01222 | -0.077 | 92.135
7 | 1.177 | 0.01282 | -0.077 | 91.834
7.5 | 1.226 | 0.01343 | -0.078 | 91.293
8 | 1.273 | 0.01412 | -0.078 | 90.141
8.5 | 1.317 | 0.01487 | -0.078 | 88.565
9 | 1.356 | 0.01568 | -0.079 | 86.424
9.5 | 1.39 | 0.01652 | -0.079 | 84.172
10 | 1.421 | 0.01747 | -0.08 | 81.35
10.5 | 1.447 | 0.01846 | -0.08 | 78.358
11 | 1.467 | 0.01962 | -0.08 | 74.78
11.5 | 1.482 | 0.02093 | -0.081 | 70.832
12 | 1.492 | 0.02222 | -0.081 | 67.139
12.5 | 1.495 | 0.0236 | -0.081 | 63.366
13 | 1.492 | 0.02526 | -0.082 | 59.066
13.5 | 1.482 | 0.02713 | -0.082 | 54.644
14 | 1.466 | 0.02934 | -0.082 | 49.964
14.5 | 1.443 | 0.03171 | -0.082 | 45.493
15 | 1.412 | 0.0345 | -0.082 | 40.935
15.5 | 1.373 | 0.0378 | -0.082 | 36.316
16 | 1.321 | 0.04199 | -0.082 | 31.448
16.5 | 1.263 | 0.04644 | -0.082 | 27.193
17 | 1.195 | 0.05311 | -0.081 | 22.509
17.5 | 1.121 | 0.06194 | -0.08 | 18.103

## 78. Re 5M Mach 0.25 (2)
BIGFOIL.COM POLAR EXPORT
NACA64-318
NACA64-318 |  |  |  | Cl Max: | 1.6227 | at alpha= | 20 | deg
XFOIL ncrit=9 |  |  |  | L/D Max: | 137.752 | at alpha= | 3.5 | deg
Re: | 5000000 |  |  | Cd Min: | 0.09222 | at alpha= | 20 | deg
Mach: | 0.25 |  |  | Cl=0 at alpha= | -2.2905 | deg
|  |  |  | @ Cl=0.1, Cd= | 0.0047397
|  |  |  | @ Cl=0.4, Cd= | 0.0047973
|  |  |  | @ Cl=0.6, Cd= | 0.00501
alpha (deg) | Cl | Cd | Cm | Cl/Cd
-20 | -1.3159 | 0.08097 | -0.0548 | -16.2517
-19.5 | -1.3402 | 0.07136 | -0.0589 | -18.7808
-19 | -1.3592 | 0.0628 | -0.062 | -21.6433
-18.5 | -1.3725 | 0.05523 | -0.0643 | -24.8506
-18 | -1.3732 | 0.04927 | -0.0656 | -27.8709
-17.5 | -1.3657 | 0.04426 | -0.0663 | -30.8563
-17 | -1.3544 | 0.03979 | -0.0666 | -34.0387
-16.5 | -1.3393 | 0.03582 | -0.0666 | -37.3897
-16 | -1.321 | 0.03228 | -0.0663 | -40.9232
-15.5 | -1.2843 | 0.02888 | -0.0687 | -44.4702
-15 | -1.1688 | 0.02536 | -0.0854 | -46.0883
-14.5 | -1.129 | 0.02348 | -0.0861 | -48.0835
-14 | -1.11 | 0.02127 | -0.0835 | -52.1862
-13.5 | -1.0901 | 0.01917 | -0.0807 | -56.8649
-13 | -1.0634 | 0.01751 | -0.0781 | -60.731
-12 | -1.0044 | 0.01474 | -0.0726 | -68.1411
-11.5 | -0.9733 | 0.01361 | -0.0695 | -71.5136
-11 | -0.9425 | 0.01266 | -0.066 | -74.4471
-10.5 | -0.9205 | 0.0119 | -0.0605 | -77.3529
-10 | -0.8802 | 0.0112 | -0.0578 | -78.5893
-9.5 | -0.8324 | 0.01068 | -0.0561 | -77.9401
-9 | -0.7807 | 0.01022 | -0.0551 | -76.3894
-8.5 | -0.7267 | 0.00985 | -0.0544 | -73.7766
-8 | -0.6729 | 0.0094 | -0.0538 | -71.5851
-7.5 | -0.6164 | 0.00904 | -0.0536 | -68.1858
-7 | -0.5592 | 0.00871 | -0.0535 | -64.2021
-6.5 | -0.5013 | 0.00841 | -0.0536 | -59.6076
-6 | -0.4428 | 0.0081 | -0.0538 | -54.6667
-5.5 | -0.3841 | 0.00779 | -0.0541 | -49.3068
-5 | -0.3256 | 0.00737 | -0.0545 | -44.1791
-4.5 | -0.2665 | 0.007 | -0.055 | -38.0714
-4 | -0.2071 | 0.00652 | -0.0557 | -31.7638
-3.5 | -0.1479 | 0.00594 | -0.0565 | -24.899
-3 | -0.0877 | 0.00527 | -0.0575 | -16.6414
-2.5 | -0.0264 | 0.00483 | -0.0587 | -5.4658
-2 | 0.0366 | 0.00474 | -0.0598 | 7.7215
-1.5 | 0.0993 | 0.00474 | -0.0608 | 20.9494
-1 | 0.1622 | 0.00471 | -0.0619 | 34.4374
-0.5 | 0.2251 | 0.00471 | -0.0629 | 47.7919
0 | 0.2876 | 0.00474 | -0.0639 | 60.6751
0.5 | 0.3506 | 0.00475 | -0.065 | 73.8105
1 | 0.4132 | 0.00481 | -0.0659 | 85.9044
1.5 | 0.4757 | 0.00485 | -0.0669 | 98.0825
2 | 0.5379 | 0.00492 | -0.0678 | 109.3293
2.5 | 0.6 | 0.00501 | -0.0686 | 119.7605
3 | 0.662 | 0.0051 | -0.0695 | 129.8039
3.5 | 0.7232 | 0.00525 | -0.0701 | 137.7524
4 | 0.7798 | 0.00572 | -0.0701 | 136.3287
4.5 | 0.8288 | 0.00671 | -0.0688 | 123.5171
5 | 0.8782 | 0.00759 | -0.0676 | 115.7049
5.5 | 0.9275 | 0.00841 | -0.0663 | 110.2854
6 | 0.9769 | 0.00912 | -0.065 | 107.1162
6.5 | 1.0251 | 0.00982 | -0.0635 | 104.389
7 | 1.0704 | 0.01056 | -0.0614 | 101.3636
7.5 | 1.1152 | 0.0112 | -0.0592 | 99.5714
8 | 1.1554 | 0.01176 | -0.056 | 98.2483
8.5 | 1.1862 | 0.01244 | -0.0513 | 95.3537
9 | 1.2203 | 0.01318 | -0.0475 | 92.5873
9.5 | 1.2505 | 0.0142 | -0.0436 | 88.0634
10 | 1.2833 | 0.01528 | -0.0404 | 83.9856
10.5 | 1.3137 | 0.01661 | -0.0372 | 79.0909
11 | 1.3408 | 0.01825 | -0.034 | 73.4685
11.5 | 1.3711 | 0.01988 | -0.0313 | 68.9688
12 | 1.3989 | 0.02176 | -0.0288 | 64.2877
12.5 | 1.4231 | 0.024 | -0.0262 | 59.2958
13 | 1.4457 | 0.02647 | -0.0238 | 54.6165
13.5 | 1.47 | 0.02897 | -0.0218 | 50.7421
14 | 1.4923 | 0.03175 | -0.0199 | 47.0016
14.5 | 1.5122 | 0.03478 | -0.0181 | 43.479
15 | 1.5266 | 0.03796 | -0.0158 | 40.216
15.5 | 1.5405 | 0.04204 | -0.0147 | 36.6437
16 | 1.5591 | 0.04586 | -0.014 | 33.9969
16.5 | 1.5763 | 0.04999 | -0.0135 | 31.5323
17 | 1.5903 | 0.0546 | -0.0134 | 29.1264
17.5 | 1.6038 | 0.05942 | -0.0135 | 26.9909
18 | 1.6139 | 0.0648 | -0.014 | 24.9059
18.5 | 1.6199 | 0.07082 | -0.015 | 22.8735
19 | 1.6192 | 0.07792 | -0.0166 | 20.7803
19.5 | 1.6212 | 0.08491 | -0.0185 | 19.0932
20 | 1.6227 | 0.09222 | -0.0209 | 17.596

## 79. Re 5M Mach 0.50 (1)
BIGFOIL.COM POLAR EXPORT
NACA64-318
NACA64-318 |  |  |  | Cl Max: | 1.325 | at alpha= | 8.5 | deg
JavaFoil+Calcfoil stall+Eppler ext transition |  |  |  | L/D Max: | 142.458 | at alpha= | 4 | deg
Re: | 5000000 |  |  | Cd Min: | 0.00557 | at alpha= | -2.5 | deg
Mach: | 0.5 |  |  | Cl=0 at alpha= | -2.6597 | deg
|  |  |  | @ Cl=0.1, Cd= | 0.0055742
|  |  |  | @ Cl=0.4, Cd= | 0.0057785
|  |  |  | @ Cl=0.6, Cd= | 0.0059351
alpha (deg) | Cl | Cd | Cm | Cl/Cd
-20 | -0.981 | 0.15595 | -0.023 | -6.287
-19.5 | -0.957 | 0.15832 | -0.024 | -6.043
-19 | -0.928 | 0.14977 | -0.025 | -6.196
-18.5 | -0.896 | 0.14895 | -0.024 | -6.015
-18 | -0.868 | 0.14159 | -0.024 | -6.128
-17.5 | -0.84 | 0.13725 | -0.024 | -6.119
-17 | -0.815 | 0.13277 | -0.026 | -6.137
-16.5 | -0.784 | 0.12906 | -0.025 | -6.071
-16 | -0.755 | 0.12138 | -0.025 | -6.218
-15.5 | -0.727 | 0.11845 | -0.025 | -6.136
-15 | -0.701 | 0.11541 | -0.027 | -6.071
-14.5 | -0.67 | 0.11079 | -0.025 | -6.048
-14 | -0.642 | 0.1044 | -0.025 | -6.147
-13.5 | -0.614 | 0.09974 | -0.026 | -6.156
-13 | -0.586 | 0.10017 | -0.026 | -5.849
-12.5 | -0.557 | 0.09298 | -0.026 | -5.996
-12 | -0.53 | 0.08346 | -0.027 | -6.349
-11.5 | -0.511 | 0.06888 | -0.035 | -7.413
-11 | -0.543 | 0.02645 | -0.05 | -20.54
-10.5 | -0.446 | 0.07018 | -0.029 | -6.351
-10 | -0.696 | 0.02125 | -0.053 | -32.734
-9.5 | -0.753 | 0.01816 | -0.055 | -41.462
-9 | -0.749 | 0.01615 | -0.056 | -46.348
-8.5 | -0.72 | 0.01488 | -0.057 | -48.395
-8 | -0.679 | 0.01381 | -0.058 | -49.205
-7.5 | -0.63 | 0.01291 | -0.06 | -48.786
-7 | -0.575 | 0.01213 | -0.061 | -47.401
-6.5 | -0.516 | 0.01143 | -0.062 | -45.172
-6 | -0.454 | 0.01082 | -0.063 | -41.934
-5.5 | -0.389 | 0.01026 | -0.064 | -37.931
-5 | -0.323 | 0.00965 | -0.065 | -33.501
-4.5 | -0.258 | 0.00733 | -0.067 | -35.267
-4 | -0.191 | 0.00631 | -0.069 | -30.259
-3.5 | -0.12 | 0.00568 | -0.07 | -21.149
-3 | -0.049 | 0.00561 | -0.07 | -8.729
-2.5 | 0.023 | 0.00557 | -0.071 | 4.052
-2 | 0.094 | 0.00557 | -0.072 | 16.935
-1.5 | 0.166 | 0.00562 | -0.073 | 29.552
-1 | 0.238 | 0.00564 | -0.074 | 42.163
-0.5 | 0.309 | 0.0057 | -0.075 | 54.24
0 | 0.381 | 0.00576 | -0.076 | 66.118
0.5 | 0.453 | 0.00583 | -0.077 | 77.72
1 | 0.524 | 0.00587 | -0.078 | 89.303
1.5 | 0.596 | 0.00593 | -0.078 | 100.561
2 | 0.667 | 0.00602 | -0.079 | 110.861
2.5 | 0.739 | 0.00614 | -0.08 | 120.372
3 | 0.81 | 0.0063 | -0.081 | 128.724
3.5 | 0.875 | 0.00646 | -0.082 | 135.383
4 | 0.943 | 0.00662 | -0.083 | 142.458
4.5 | 1.01 | 0.00812 | -0.084 | 124.423
5 | 1.066 | 0.00934 | -0.084 | 114.173
5.5 | 1.115 | 0.0122 | -0.084 | 91.417
6 | 1.166 | 0.01454 | -0.084 | 80.207
6.5 | 1.215 | 0.01545 | -0.084 | 78.647
7 | 1.259 | 0.01653 | -0.085 | 76.147
7.5 | 1.294 | 0.01775 | -0.085 | 72.916
8 | 1.318 | 0.01924 | -0.086 | 68.507
8.5 | 1.325 | 0.02079 | -0.086 | 63.727
9 | 1.286 | 0.0228 | -0.086 | 56.383
9.5 | 1.123 | 0.02546 | -0.087 | 44.085
10 | 0.84 | 0.02794 | -0.087 | 30.07
10.5 | 0.742 | 0.07595 | -0.047 | 9.765
11 | 0.898 | 0.03154 | -0.087 | 28.489
11.5 | 0.92 | 0.03617 | -0.086 | 25.427
12 | 0.824 | 0.08746 | -0.048 | 9.42
12.5 | 0.856 | 0.09626 | -0.054 | 8.895
13 | 0.878 | 0.09955 | -0.048 | 8.819
13.5 | 0.911 | 0.10297 | -0.054 | 8.844

## 80. Re 5M Mach 0.50 (2)
BIGFOIL.COM POLAR EXPORT
NACA64-318
NACA64-318 |  |  |  | Cl Max: | 1.3495 | at alpha= | 12.5 | deg
XFOIL ncrit=9 |  |  |  | L/D Max: | 149.05 | at alpha= | 3.5 | deg
Re: | 5000000 |  |  | Cd Min: | 0.23897 | at alpha= | 20 | deg
Mach: | 0.5 |  |  | Cl=0 at alpha= | -2.2315 | deg
|  |  |  | @ Cl=0.1, Cd= | 0.00499
|  |  |  | @ Cl=0.4, Cd= | 0.0050364
|  |  |  | @ Cl=0.6, Cd= | 0.0051974
alpha (deg) | Cl | Cd | Cm | Cl/Cd
-16.5 | -0.6348 | 0.13748 | -0.0471 | -4.6174
-16 | -0.6554 | 0.11629 | -0.0696 | -5.6359
-15.5 | -0.6808 | 0.10327 | -0.0786 | -6.5924
-15 | -0.7036 | 0.09162 | -0.0857 | -7.6795
-14.5 | -0.7252 | 0.08018 | -0.093 | -9.0446
-14 | -0.7484 | 0.06932 | -0.0996 | -10.7963
-13.5 | -0.7737 | 0.05925 | -0.105 | -13.0582
-13 | -0.797 | 0.05039 | -0.1086 | -15.8166
-12.5 | -0.8189 | 0.04259 | -0.1103 | -19.2275
-11.5 | -0.8442 | 0.03053 | -0.1083 | -27.6515
-11 | -0.8413 | 0.02628 | -0.1053 | -32.0129
-10.5 | -0.8332 | 0.02267 | -0.1015 | -36.7534
-10 | -0.8179 | 0.01964 | -0.0973 | -41.6446
-9.5 | -0.7965 | 0.01711 | -0.0929 | -46.5517
-9 | -0.7672 | 0.01507 | -0.0886 | -50.9091
-8.5 | -0.733 | 0.01343 | -0.0843 | -54.5793
-8 | -0.6993 | 0.01201 | -0.0795 | -58.2265
-7.5 | -0.6741 | 0.01099 | -0.0727 | -61.3376
-7 | -0.626 | 0.01021 | -0.0689 | -61.3124
-6.5 | -0.5674 | 0.00967 | -0.0665 | -58.6763
-6 | -0.5048 | 0.00918 | -0.0649 | -54.9891
-5.5 | -0.4397 | 0.00878 | -0.0639 | -50.0797
-5 | -0.3737 | 0.00837 | -0.0632 | -44.6476
-4.5 | -0.3081 | 0.00786 | -0.0627 | -39.1985
-4 | -0.242 | 0.00733 | -0.0626 | -33.015
-3.5 | -0.1756 | 0.00665 | -0.0629 | -26.406
-3 | -0.1084 | 0.00583 | -0.0636 | -18.5935
-2.5 | -0.0392 | 0.00508 | -0.0648 | -7.7165
-2 | 0.0338 | 0.00499 | -0.0659 | 6.7735
-1.5 | 0.1064 | 0.00499 | -0.0669 | 21.3226
-1 | 0.1791 | 0.00497 | -0.0681 | 36.0362
-0.5 | 0.252 | 0.00496 | -0.0693 | 50.8065
0 | 0.3244 | 0.005 | -0.0704 | 64.88
1 | 0.4699 | 0.00507 | -0.0726 | 92.6824
1.5 | 0.5425 | 0.00513 | -0.0736 | 105.7505
2.5 | 0.6875 | 0.0053 | -0.0753 | 129.717
3 | 0.7598 | 0.00542 | -0.0759 | 140.1845
3.5 | 0.8317 | 0.00558 | -0.0762 | 149.0502
4.5 | 0.9391 | 0.00753 | -0.0711 | 124.7145
5 | 0.9789 | 0.00882 | -0.0663 | 110.9864
5.5 | 1.0129 | 0.00993 | -0.0603 | 102.004
6 | 1.0316 | 0.01108 | -0.0518 | 93.1047
7 | 1.0748 | 0.01466 | -0.0392 | 73.3151
7.5 | 1.1079 | 0.01653 | -0.0351 | 67.0236
8.5 | 1.1754 | 0.02082 | -0.0278 | 56.4553
9 | 1.2042 | 0.0235 | -0.0242 | 51.2426
9.5 | 1.2348 | 0.02626 | -0.021 | 47.0221
10 | 1.2622 | 0.02934 | -0.0178 | 43.0198
10.5 | 1.2844 | 0.03302 | -0.0148 | 38.8976
11 | 1.3085 | 0.03682 | -0.0121 | 35.5378
11.5 | 1.3271 | 0.04127 | -0.0097 | 32.1565
12 | 1.341 | 0.04638 | -0.0078 | 28.9133
12.5 | 1.3495 | 0.05222 | -0.0064 | 25.8426
13 | 1.3495 | 0.0592 | -0.0059 | 22.7956
13.5 | 1.3406 | 0.06745 | -0.0065 | 19.8755
14 | 1.3238 | 0.07707 | -0.0085 | 17.1766
14.5 | 1.3005 | 0.08808 | -0.0123 | 14.765
15 | 1.2759 | 0.10014 | -0.0177 | 12.7412
15.5 | 1.2508 | 0.11311 | -0.0247 | 11.0583
16 | 1.2265 | 0.12667 | -0.033 | 9.6826
16.5 | 1.2053 | 0.14041 | -0.0422 | 8.5841
18 | 1.1448 | 0.1812 | -0.0699 | 6.3179
18.5 | 1.1268 | 0.19597 | -0.0808 | 5.7499
19 | 1.1112 | 0.21096 | -0.0918 | 5.2673
19.5 | 1.1014 | 0.22551 | -0.1022 | 4.884
20 | 1.0992 | 0.23897 | -0.1116 | 4.5997

## 81. Re 6M Mach 0.00 (1)
BIGFOIL.COM POLAR EXPORT
NACA64-318
NACA64-318 |  |  |  | Cl Max: | 1.583 | at alpha= | 14.5 | deg
JavaFoil+Calcfoil stall+Eppler ext transition |  |  |  | L/D Max: | 140.562 | at alpha= | 4 | deg
Re: | 6000000 |  |  | Cd Min: | 0.00522 | at alpha= | -2 | deg
Mach: | 0 |  |  | Cl=0 at alpha= | -2.6613 | deg
|  |  |  | @ Cl=0.1, Cd= | 0.00522
|  |  |  | @ Cl=0.4, Cd= | 0.0053652
|  |  |  | @ Cl=0.6, Cd= | 0.0054948
alpha (deg) | Cl | Cd | Cm | Cl/Cd
-20 | -1.157 | 0.06474 | -0.029 | -17.874
-19.5 | -1.18 | 0.05683 | -0.03 | -20.767
-19 | -1.195 | 0.05029 | -0.031 | -23.757
-18.5 | -1.203 | 0.04546 | -0.032 | -26.471
-18 | -1.21 | 0.04094 | -0.033 | -29.542
-17.5 | -1.212 | 0.0365 | -0.034 | -33.202
-17 | -1.207 | 0.03341 | -0.035 | -36.14
-16.5 | -1.2 | 0.03052 | -0.036 | -39.323
-16 | -1.19 | 0.02804 | -0.037 | -42.431
-15.5 | -1.177 | 0.02558 | -0.038 | -46.007
-15 | -1.16 | 0.02368 | -0.039 | -48.987
-14.5 | -1.14 | 0.02177 | -0.04 | -52.373
-14 | -1.117 | 0.0203 | -0.041 | -55.011
-13.5 | -1.091 | 0.01891 | -0.042 | -57.695
-13 | -1.062 | 0.01758 | -0.042 | -60.394
-12.5 | -1.03 | 0.01637 | -0.043 | -62.876
-12 | -0.995 | 0.01533 | -0.044 | -64.882
-11.5 | -0.957 | 0.01428 | -0.045 | -67.03
-11 | -0.917 | 0.01342 | -0.046 | -68.328
-10.5 | -0.874 | 0.01273 | -0.047 | -68.644
-10 | -0.829 | 0.01207 | -0.048 | -68.676
-9.5 | -0.782 | 0.01142 | -0.049 | -68.486
-9 | -0.733 | 0.01089 | -0.05 | -67.302
-8.5 | -0.682 | 0.01038 | -0.051 | -65.678
-8 | -0.629 | 0.00993 | -0.052 | -63.353
-7.5 | -0.575 | 0.0095 | -0.053 | -60.521
-7 | -0.52 | 0.00916 | -0.054 | -56.71
-6.5 | -0.463 | 0.00884 | -0.055 | -52.391
-6 | -0.405 | 0.00853 | -0.056 | -47.51
-5.5 | -0.347 | 0.00817 | -0.057 | -42.421
-5 | -0.288 | 0.0073 | -0.058 | -39.501
-4.5 | -0.227 | 0.0062 | -0.059 | -36.643
-4 | -0.166 | 0.00575 | -0.059 | -28.863
-3.5 | -0.104 | 0.00524 | -0.06 | -19.883
-3 | -0.042 | 0.00523 | -0.061 | -8.119
-2.5 | 0.02 | 0.00523 | -0.062 | 3.735
-2 | 0.082 | 0.00522 | -0.063 | 15.627
-1.5 | 0.144 | 0.00522 | -0.063 | 27.52
-1 | 0.206 | 0.00524 | -0.064 | 39.269
-0.5 | 0.268 | 0.00529 | -0.065 | 50.626
0 | 0.33 | 0.00533 | -0.066 | 61.973
0.5 | 0.392 | 0.00536 | -0.066 | 73.178
1 | 0.454 | 0.0054 | -0.067 | 84.151
1.5 | 0.516 | 0.00543 | -0.068 | 94.976
2 | 0.578 | 0.00547 | -0.069 | 105.746
2.5 | 0.64 | 0.00554 | -0.069 | 115.46
3 | 0.702 | 0.00565 | -0.07 | 124.174
3.5 | 0.76 | 0.00574 | -0.071 | 132.284
4 | 0.82 | 0.00583 | -0.072 | 140.562
4.5 | 0.88 | 0.00685 | -0.072 | 128.32
5 | 0.938 | 0.00748 | -0.073 | 125.456
5.5 | 0.996 | 0.00854 | -0.074 | 116.695
6 | 1.053 | 0.00984 | -0.074 | 106.971
6.5 | 1.101 | 0.01121 | -0.075 | 98.213
7 | 1.152 | 0.01166 | -0.075 | 98.771
7.5 | 1.201 | 0.01216 | -0.076 | 98.825
8 | 1.249 | 0.01273 | -0.076 | 98.14
8.5 | 1.295 | 0.01329 | -0.076 | 97.431
9 | 1.337 | 0.01393 | -0.077 | 95.957
9.5 | 1.376 | 0.01468 | -0.077 | 93.715
10 | 1.413 | 0.01536 | -0.078 | 91.97
10.5 | 1.446 | 0.01621 | -0.078 | 89.168
11 | 1.476 | 0.01701 | -0.078 | 86.774
11.5 | 1.502 | 0.01794 | -0.079 | 83.709
12 | 1.525 | 0.01896 | -0.079 | 80.41
12.5 | 1.544 | 0.01999 | -0.08 | 77.259
13 | 1.56 | 0.02121 | -0.08 | 73.528
13.5 | 1.571 | 0.02255 | -0.08 | 69.678
14 | 1.579 | 0.024 | -0.08 | 65.786
14.5 | 1.583 | 0.02541 | -0.081 | 62.3
15 | 1.583 | 0.02728 | -0.081 | 58.021
15.5 | 1.578 | 0.02927 | -0.081 | 53.912
16 | 1.566 | 0.03153 | -0.081 | 49.671
16.5 | 1.551 | 0.03369 | -0.081 | 46.043
17 | 1.533 | 0.03606 | -0.081 | 42.508
17.5 | 1.512 | 0.0385 | -0.082 | 39.26
18 | 1.486 | 0.04181 | -0.082 | 35.549
18.5 | 1.458 | 0.0453 | -0.082 | 32.193
19 | 1.428 | 0.04938 | -0.081 | 28.913
19.5 | 1.394 | 0.05461 | -0.081 | 25.527

## 82. Re 6M Mach 0.00 (2)
BIGFOIL.COM POLAR EXPORT
NACA64-318
NACA64-318 |  |  |  | Cl Max: | 1.7128 | at alpha= | 20 | deg
XFOIL ncrit=9 |  |  |  | L/D Max: | 136.392 | at alpha= | 3.5 | deg
Re: | 6000000 |  |  | Cd Min: | 0.06362 | at alpha= | 20 | deg
Mach: | 0 |  |  | Cl=0 at alpha= | -2.3143 | deg
|  |  |  | @ Cl=0.1, Cd= | 0.0045387
|  |  |  | @ Cl=0.4, Cd= | 0.0046003
|  |  |  | @ Cl=0.6, Cd= | 0.004842
alpha (deg) | Cl | Cd | Cm | Cl/Cd
-20 | -1.5145 | 0.04526 | -0.0537 | -33.4622
-19.5 | -1.5012 | 0.04147 | -0.0544 | -36.1997
-19 | -1.4932 | 0.03724 | -0.0548 | -40.0967
-18.5 | -1.4781 | 0.03383 | -0.055 | -43.692
-18 | -1.461 | 0.03073 | -0.055 | -47.5431
-17.5 | -1.4411 | 0.02799 | -0.0547 | -51.4862
-17 | -1.4179 | 0.02557 | -0.0544 | -55.4517
-16.5 | -1.392 | 0.02338 | -0.0541 | -59.5381
-16 | -1.3353 | 0.0214 | -0.0589 | -62.3972
-15.5 | -1.2138 | 0.0196 | -0.0759 | -61.9286
-15 | -1.1947 | 0.01832 | -0.0727 | -65.2129
-14.5 | -1.169 | 0.01701 | -0.0704 | -68.7243
-14 | -1.1452 | 0.0156 | -0.0678 | -73.4103
-13.5 | -1.1195 | 0.0144 | -0.0652 | -77.7431
-13 | -1.0913 | 0.01341 | -0.0624 | -81.3796
-12.5 | -1.065 | 0.01254 | -0.059 | -84.9282
-12 | -1.0428 | 0.01192 | -0.0541 | -87.4832
-11.5 | -1.0013 | 0.01142 | -0.0524 | -87.6795
-11 | -0.9558 | 0.01099 | -0.0513 | -86.97
-10.5 | -0.9092 | 0.01051 | -0.0504 | -86.5081
-10 | -0.8604 | 0.01005 | -0.0498 | -85.6119
-9.5 | -0.8093 | 0.00968 | -0.0495 | -83.6054
-8.5 | -0.7031 | 0.00903 | -0.0495 | -77.8627
-8 | -0.6492 | 0.00869 | -0.0497 | -74.7066
-7.5 | -0.5939 | 0.00844 | -0.05 | -70.3673
-7 | -0.5383 | 0.00813 | -0.0504 | -66.2116
-6.5 | -0.482 | 0.0079 | -0.0508 | -61.0127
-6 | -0.4253 | 0.00764 | -0.0514 | -55.6675
-5.5 | -0.3686 | 0.00734 | -0.0519 | -50.218
-5 | -0.312 | 0.00697 | -0.0525 | -44.7633
-4.5 | -0.2544 | 0.00666 | -0.0532 | -38.1982
-4 | -0.1968 | 0.00629 | -0.054 | -31.2878
-3.5 | -0.1393 | 0.00579 | -0.0549 | -24.0587
-3 | -0.081 | 0.0053 | -0.056 | -15.283
-2.5 | -0.0224 | 0.00469 | -0.0572 | -4.7761
-2 | 0.0379 | 0.00456 | -0.0583 | 8.3114
-1.5 | 0.0981 | 0.00454 | -0.0593 | 21.6079
-1 | 0.1586 | 0.0045 | -0.0604 | 35.2444
-0.5 | 0.219 | 0.00448 | -0.0614 | 48.8839
0.5 | 0.3395 | 0.00452 | -0.0634 | 75.1106
1 | 0.3992 | 0.0046 | -0.0643 | 86.7826
1.5 | 0.4595 | 0.00462 | -0.0653 | 99.4589
2 | 0.5191 | 0.0047 | -0.0662 | 110.4468
2.5 | 0.5782 | 0.00482 | -0.067 | 119.9585
3 | 0.6378 | 0.00488 | -0.0679 | 130.6967
3.5 | 0.6956 | 0.0051 | -0.0685 | 136.3922
4 | 0.7455 | 0.00592 | -0.0679 | 125.9291
4.5 | 0.7963 | 0.00665 | -0.0675 | 119.7444
5.5 | 0.8967 | 0.00803 | -0.0664 | 111.6687
6 | 0.9476 | 0.00859 | -0.0659 | 110.3143
6.5 | 0.9974 | 0.00916 | -0.0653 | 108.8865
7 | 1.0463 | 0.00973 | -0.0645 | 107.5334
7.5 | 1.0937 | 0.01031 | -0.0635 | 106.0815
8 | 1.1421 | 0.01077 | -0.0626 | 106.0446
8.5 | 1.1887 | 0.01125 | -0.0614 | 105.6622
9 | 1.234 | 0.01171 | -0.06 | 105.38
9.5 | 1.2701 | 0.01224 | -0.0569 | 103.7663
10 | 1.3019 | 0.0128 | -0.0532 | 101.7109
10.5 | 1.3328 | 0.01351 | -0.0497 | 98.6528
11 | 1.3611 | 0.01444 | -0.0462 | 94.259
11.5 | 1.391 | 0.01545 | -0.0432 | 90.0324
12 | 1.4206 | 0.01658 | -0.0405 | 85.6815
12.5 | 1.4478 | 0.01795 | -0.0379 | 80.6574
13 | 1.4723 | 0.01958 | -0.0352 | 75.1941
13.5 | 1.4985 | 0.02123 | -0.033 | 70.5841
14 | 1.5237 | 0.02304 | -0.031 | 66.1328
14.5 | 1.5466 | 0.02508 | -0.029 | 61.6667
15.5 | 1.5822 | 0.02974 | -0.0245 | 53.2011
16 | 1.5997 | 0.03265 | -0.0231 | 48.9954
16.5 | 1.6196 | 0.03551 | -0.0221 | 45.6097
17 | 1.6383 | 0.03859 | -0.0213 | 42.454
17.5 | 1.6557 | 0.04193 | -0.0207 | 39.4872
18 | 1.671 | 0.04557 | -0.0203 | 36.6689
18.5 | 1.6845 | 0.04955 | -0.0202 | 33.996
19 | 1.6952 | 0.05393 | -0.0203 | 31.4333
19.5 | 1.7035 | 0.05876 | -0.0207 | 28.9908
20 | 1.7128 | 0.06362 | -0.0214 | 26.9224

## 83. Re 6M Mach 0.10 (1)
BIGFOIL.COM POLAR EXPORT
NACA64-318
NACA64-318 |  |  |  | Cl Max: | 1.568 | at alpha= | 14.5 | deg
JavaFoil+Calcfoil stall+Eppler ext transition |  |  |  | L/D Max: | 140.86 | at alpha= | 4 | deg
Re: | 6000000 |  |  | Cd Min: | 0.00521 | at alpha= | -1.5 | deg
Mach: | 0.1 |  |  | Cl=0 at alpha= | -2.6587 | deg
|  |  |  | @ Cl=0.1, Cd= | 0.0052171
|  |  |  | @ Cl=0.4, Cd= | 0.0053629
|  |  |  | @ Cl=0.6, Cd= | 0.0055176
alpha (deg) | Cl | Cd | Cm | Cl/Cd
-20 | -1.115 | 0.06902 | -0.029 | -16.161
-19.5 | -1.141 | 0.06145 | -0.03 | -18.574
-19 | -1.161 | 0.05362 | -0.031 | -21.647
-18.5 | -1.173 | 0.04833 | -0.032 | -24.274
-18 | -1.183 | 0.04318 | -0.033 | -27.403
-17.5 | -1.188 | 0.03905 | -0.034 | -30.416
-17 | -1.188 | 0.03476 | -0.035 | -34.192
-16.5 | -1.184 | 0.03152 | -0.036 | -37.57
-16 | -1.176 | 0.02895 | -0.037 | -40.632
-15.5 | -1.166 | 0.0263 | -0.038 | -44.326
-15 | -1.151 | 0.02431 | -0.039 | -47.359
-14.5 | -1.134 | 0.02228 | -0.04 | -50.876
-14 | -1.112 | 0.02076 | -0.041 | -53.564
-13.5 | -1.087 | 0.01928 | -0.042 | -56.4
-13 | -1.059 | 0.01791 | -0.043 | -59.147
-12.5 | -1.028 | 0.01664 | -0.044 | -61.796
-12 | -0.994 | 0.01557 | -0.045 | -63.847
-11.5 | -0.957 | 0.01458 | -0.045 | -65.676
-11 | -0.918 | 0.01359 | -0.046 | -67.541
-10.5 | -0.875 | 0.01291 | -0.047 | -67.795
-10 | -0.831 | 0.01222 | -0.048 | -67.96
-9.5 | -0.784 | 0.01153 | -0.049 | -67.962
-9 | -0.735 | 0.01101 | -0.05 | -66.743
-8.5 | -0.684 | 0.01047 | -0.051 | -65.301
-8 | -0.631 | 0.01003 | -0.052 | -62.962
-7.5 | -0.577 | 0.0096 | -0.053 | -60.124
-7 | -0.522 | 0.00922 | -0.054 | -56.577
-6.5 | -0.465 | 0.00889 | -0.055 | -52.309
-6 | -0.407 | 0.00859 | -0.056 | -47.36
-5.5 | -0.348 | 0.00821 | -0.057 | -42.375
-5 | -0.29 | 0.00741 | -0.058 | -39.128
-4.5 | -0.228 | 0.00621 | -0.059 | -36.759
-4 | -0.167 | 0.00574 | -0.06 | -29.038
-3.5 | -0.105 | 0.00525 | -0.061 | -19.95
-3 | -0.043 | 0.00524 | -0.061 | -8.144
-2.5 | 0.02 | 0.00522 | -0.062 | 3.76
-2 | 0.082 | 0.00522 | -0.063 | 15.731
-1.5 | 0.144 | 0.00521 | -0.064 | 27.703
-1 | 0.207 | 0.00527 | -0.064 | 39.262
-0.5 | 0.269 | 0.0053 | -0.065 | 50.799
0 | 0.332 | 0.00532 | -0.066 | 62.354
0.5 | 0.394 | 0.00536 | -0.067 | 73.571
1 | 0.456 | 0.00539 | -0.068 | 84.622
1.5 | 0.519 | 0.00543 | -0.068 | 95.572
2 | 0.581 | 0.00549 | -0.069 | 105.722
2.5 | 0.643 | 0.00558 | -0.07 | 115.293
3 | 0.705 | 0.00564 | -0.071 | 125.038
3.5 | 0.763 | 0.00577 | -0.071 | 132.36
4 | 0.824 | 0.00585 | -0.072 | 140.86
4.5 | 0.884 | 0.00687 | -0.073 | 128.629
5 | 0.943 | 0.00751 | -0.073 | 125.55
5.5 | 1.001 | 0.00858 | -0.074 | 116.623
6 | 1.058 | 0.00999 | -0.075 | 105.875
6.5 | 1.105 | 0.01132 | -0.075 | 97.639
7 | 1.156 | 0.01175 | -0.075 | 98.398
7.5 | 1.206 | 0.0123 | -0.076 | 98.055
8 | 1.253 | 0.01285 | -0.076 | 97.531
8.5 | 1.299 | 0.01344 | -0.077 | 96.681
9 | 1.341 | 0.01413 | -0.077 | 94.902
9.5 | 1.379 | 0.01486 | -0.078 | 92.79
10 | 1.415 | 0.01561 | -0.078 | 90.646
10.5 | 1.447 | 0.01643 | -0.078 | 88.064
11 | 1.476 | 0.01735 | -0.079 | 85.071
11.5 | 1.501 | 0.01823 | -0.079 | 82.352
12 | 1.522 | 0.0193 | -0.08 | 78.884
12.5 | 1.539 | 0.02044 | -0.08 | 75.314
13 | 1.553 | 0.02161 | -0.08 | 71.856
13.5 | 1.562 | 0.02308 | -0.08 | 67.666
14 | 1.567 | 0.02452 | -0.081 | 63.918
14.5 | 1.568 | 0.02629 | -0.081 | 59.655
15 | 1.566 | 0.02797 | -0.081 | 55.969
15.5 | 1.557 | 0.03 | -0.081 | 51.894
16 | 1.541 | 0.03229 | -0.081 | 47.725
16.5 | 1.52 | 0.03528 | -0.082 | 43.092
17 | 1.499 | 0.0373 | -0.082 | 40.176
17.5 | 1.472 | 0.04041 | -0.082 | 36.421
18 | 1.443 | 0.04356 | -0.082 | 33.118
18.5 | 1.408 | 0.04817 | -0.081 | 29.231
19 | 1.372 | 0.05316 | -0.081 | 25.802
19.5 | 1.335 | 0.05797 | -0.081 | 23.023

## 84. Re 6M Mach 0.10 (2)
BIGFOIL.COM POLAR EXPORT
NACA64-318
NACA64-318 |  |  |  | Cl Max: | 1.7066 | at alpha= | 20 | deg
XFOIL ncrit=9 |  |  |  | L/D Max: | 137.255 | at alpha= | 3.5 | deg
Re: | 6000000 |  |  | Cd Min: | 0.06694 | at alpha= | 20 | deg
Mach: | 0.1 |  |  | Cl=0 at alpha= | -2.3122 | deg
|  |  |  | @ Cl=0.1, Cd= | 0.0045587
|  |  |  | @ Cl=0.4, Cd= | 0.0046076
|  |  |  | @ Cl=0.6, Cd= | 0.0048482
alpha (deg) | Cl | Cd | Cm | Cl/Cd
-20 | -1.5053 | 0.04833 | -0.0553 | -31.1463
-19.5 | -1.4938 | 0.04416 | -0.0561 | -33.827
-19 | -1.4823 | 0.04013 | -0.0567 | -36.9375
-18.5 | -1.4704 | 0.03623 | -0.057 | -40.5852
-18 | -1.456 | 0.03273 | -0.057 | -44.4852
-17.5 | -1.4381 | 0.02967 | -0.0568 | -48.4698
-17 | -1.4164 | 0.02701 | -0.0565 | -52.4398
-16.5 | -1.3918 | 0.02465 | -0.056 | -56.4625
-16 | -1.3419 | 0.02248 | -0.0597 | -59.6931
-15.5 | -1.2194 | 0.02038 | -0.077 | -59.8332
-15 | -1.194 | 0.01902 | -0.0749 | -62.776
-14.5 | -1.1662 | 0.01774 | -0.0729 | -65.7384
-14 | -1.1426 | 0.01624 | -0.0703 | -70.3571
-13.5 | -1.1178 | 0.01489 | -0.0676 | -75.0705
-13 | -1.0896 | 0.01381 | -0.0649 | -78.8993
-12.5 | -1.0616 | 0.01286 | -0.0617 | -82.5505
-12 | -1.0404 | 0.01208 | -0.0569 | -86.1258
-11.5 | -1.005 | 0.01157 | -0.054 | -86.8626
-11 | -0.9603 | 0.01111 | -0.0526 | -86.4356
-10.5 | -0.9136 | 0.01065 | -0.0516 | -85.784
-10 | -0.8652 | 0.01016 | -0.0508 | -85.1575
-9.5 | -0.8142 | 0.00976 | -0.0503 | -83.4221
-9 | -0.7614 | 0.00943 | -0.0502 | -80.7423
-8.5 | -0.7075 | 0.0091 | -0.0502 | -77.7473
-8 | -0.6533 | 0.00875 | -0.0502 | -74.6629
-7.5 | -0.5979 | 0.00848 | -0.0505 | -70.5071
-7 | -0.5418 | 0.00818 | -0.0508 | -66.2347
-6.5 | -0.4851 | 0.00794 | -0.0512 | -61.0957
-6 | -0.4282 | 0.00767 | -0.0517 | -55.8279
-5.5 | -0.371 | 0.00737 | -0.0523 | -50.3392
-5 | -0.3141 | 0.00701 | -0.0528 | -44.8074
-4.5 | -0.2562 | 0.00668 | -0.0535 | -38.3533
-4 | -0.1983 | 0.00632 | -0.0543 | -31.3766
-3 | -0.0818 | 0.00531 | -0.0562 | -15.4049
-2.5 | -0.0228 | 0.00469 | -0.0575 | -4.8614
-2 | 0.0379 | 0.00457 | -0.0585 | 8.2932
-1.5 | 0.0984 | 0.00456 | -0.0596 | 21.5789
-1 | 0.1594 | 0.00451 | -0.0606 | 35.3437
-0.5 | 0.2201 | 0.00449 | -0.0617 | 49.02
0 | 0.2806 | 0.00453 | -0.0627 | 61.9426
0.5 | 0.3415 | 0.00452 | -0.0637 | 75.5531
1 | 0.4016 | 0.00461 | -0.0646 | 87.115
1.5 | 0.4622 | 0.00463 | -0.0656 | 99.8272
2 | 0.5222 | 0.00471 | -0.0665 | 110.8705
2.5 | 0.5818 | 0.00483 | -0.0673 | 120.4555
3 | 0.6418 | 0.00489 | -0.0682 | 131.2474
3.5 | 0.7 | 0.0051 | -0.0688 | 137.2549
4 | 0.75 | 0.00594 | -0.0682 | 126.2626
4.5 | 0.8011 | 0.00667 | -0.0677 | 120.1049
5 | 0.8519 | 0.00737 | -0.0672 | 115.5902
5.5 | 0.9018 | 0.00808 | -0.0665 | 111.6089
6 | 0.9524 | 0.00866 | -0.0659 | 109.9769
6.5 | 1.0027 | 0.00922 | -0.0652 | 108.7527
7 | 1.0509 | 0.00983 | -0.0642 | 106.9074
7.5 | 1.0988 | 0.01039 | -0.0631 | 105.7555
8 | 1.1471 | 0.01086 | -0.0621 | 105.6262
8.5 | 1.1931 | 0.01136 | -0.0607 | 105.0264
9 | 1.2377 | 0.01184 | -0.059 | 104.5355
9.5 | 1.2689 | 0.0124 | -0.0549 | 102.3306
10 | 1.3016 | 0.01301 | -0.0513 | 100.0461
10.5 | 1.3322 | 0.0138 | -0.0478 | 96.5362
11 | 1.3603 | 0.01483 | -0.0443 | 91.7262
11.5 | 1.3912 | 0.01587 | -0.0415 | 87.6623
12 | 1.4202 | 0.01712 | -0.0388 | 82.9556
12.5 | 1.4469 | 0.01861 | -0.0361 | 77.7485
13 | 1.4708 | 0.02038 | -0.0334 | 72.1688
13.5 | 1.4979 | 0.02208 | -0.0313 | 67.8397
14 | 1.5232 | 0.02398 | -0.0293 | 63.5196
14.5 | 1.5448 | 0.02621 | -0.0272 | 58.9393
15.5 | 1.5786 | 0.03128 | -0.0228 | 50.4668
16 | 1.599 | 0.0341 | -0.0216 | 46.8915
16.5 | 1.6186 | 0.03711 | -0.0206 | 43.6163
17 | 1.6365 | 0.04041 | -0.0198 | 40.4974
17.5 | 1.6525 | 0.04402 | -0.0193 | 37.5398
18 | 1.6666 | 0.04796 | -0.019 | 34.7498
18.5 | 1.6788 | 0.05224 | -0.019 | 32.1363
19 | 1.6877 | 0.057 | -0.0192 | 29.6088
19.5 | 1.6965 | 0.06199 | -0.0198 | 27.3673
20 | 1.7066 | 0.06694 | -0.0206 | 25.4945

## 85. Re 6M Mach 0.25 (1)
BIGFOIL.COM POLAR EXPORT
NACA64-318
NACA64-318 |  |  |  | Cl Max: | 1.498 | at alpha= | 12.5 | deg
JavaFoil+Calcfoil stall+Eppler ext transition |  |  |  | L/D Max: | 142.284 | at alpha= | 4 | deg
Re: | 6000000 |  |  | Cd Min: | 0.00525 | at alpha= | -2.5 | deg
Mach: | 0.25 |  |  | Cl=0 at alpha= | -2.6562 | deg
|  |  |  | @ Cl=0.1, Cd= | 0.00526
|  |  |  | @ Cl=0.4, Cd= | 0.0053977
|  |  |  | @ Cl=0.6, Cd= | 0.0055447
alpha (deg) | Cl | Cd | Cm | Cl/Cd
-20 | -0.724 | 0.15994 | -0.02 | -4.526
-19.5 | -0.779 | 0.14794 | -0.021 | -5.263
-19 | -0.824 | 0.13337 | -0.023 | -6.182
-18.5 | -0.867 | 0.11906 | -0.025 | -7.28
-18 | -0.909 | 0.10314 | -0.028 | -8.81
-17.5 | -0.978 | 0.06661 | -0.032 | -14.677
-17 | -1.016 | 0.05153 | -0.034 | -19.709
-16.5 | -1.04 | 0.04367 | -0.036 | -23.812
-16 | -1.057 | 0.03796 | -0.037 | -27.84
-15.5 | -1.068 | 0.03314 | -0.038 | -32.232
-15 | -1.074 | 0.02928 | -0.039 | -36.675
-14.5 | -1.072 | 0.02648 | -0.04 | -40.493
-14 | -1.065 | 0.02402 | -0.041 | -44.351
-13.5 | -1.053 | 0.0219 | -0.043 | -48.084
-13 | -1.036 | 0.02012 | -0.044 | -51.474
-12.5 | -1.013 | 0.01854 | -0.045 | -54.655
-12 | -0.987 | 0.01714 | -0.045 | -57.561
-11.5 | -0.955 | 0.01591 | -0.046 | -60.031
-11 | -0.92 | 0.01478 | -0.047 | -62.286
-10.5 | -0.882 | 0.01381 | -0.048 | -63.825
-10 | -0.839 | 0.01307 | -0.049 | -64.236
-9.5 | -0.794 | 0.01233 | -0.05 | -64.417
-9 | -0.746 | 0.01166 | -0.051 | -64.013
-8.5 | -0.696 | 0.01105 | -0.052 | -62.958
-8 | -0.643 | 0.01051 | -0.053 | -61.241
-7.5 | -0.589 | 0.01004 | -0.054 | -58.669
-7 | -0.533 | 0.00962 | -0.055 | -55.353
-6.5 | -0.475 | 0.00923 | -0.056 | -51.466
-6 | -0.416 | 0.00887 | -0.057 | -46.893
-5.5 | -0.356 | 0.00847 | -0.058 | -42.028
-5 | -0.296 | 0.00721 | -0.059 | -41.038
-4.5 | -0.235 | 0.00644 | -0.061 | -36.417
-4 | -0.171 | 0.00587 | -0.061 | -29.172
-3.5 | -0.108 | 0.00527 | -0.062 | -20.412
-3 | -0.044 | 0.00526 | -0.063 | -8.331
-2.5 | 0.02 | 0.00525 | -0.064 | 3.844
-2 | 0.084 | 0.00526 | -0.065 | 16.016
-1.5 | 0.148 | 0.00526 | -0.065 | 28.196
-1 | 0.213 | 0.00531 | -0.066 | 40.007
-0.5 | 0.277 | 0.00533 | -0.067 | 51.913
0 | 0.341 | 0.00537 | -0.068 | 63.52
0.5 | 0.405 | 0.0054 | -0.069 | 75.001
1 | 0.469 | 0.00544 | -0.069 | 86.16
1.5 | 0.533 | 0.0055 | -0.07 | 96.989
2 | 0.597 | 0.00554 | -0.071 | 107.713
2.5 | 0.661 | 0.00564 | -0.072 | 117.153
3 | 0.725 | 0.00574 | -0.072 | 126.364
3.5 | 0.784 | 0.00584 | -0.073 | 134.328
4 | 0.846 | 0.00595 | -0.074 | 142.284
4.5 | 0.907 | 0.0071 | -0.075 | 127.899
5 | 0.968 | 0.00786 | -0.075 | 123.098
5.5 | 1.027 | 0.00911 | -0.076 | 112.676
6 | 1.079 | 0.0094 | -0.076 | 114.797
6.5 | 1.128 | 0.01183 | -0.077 | 95.33
7 | 1.179 | 0.0124 | -0.077 | 95.081
7.5 | 1.228 | 0.01299 | -0.078 | 94.524
8 | 1.275 | 0.01365 | -0.078 | 93.386
8.5 | 1.319 | 0.01437 | -0.079 | 91.816
9 | 1.358 | 0.01515 | -0.079 | 89.646
9.5 | 1.393 | 0.01596 | -0.079 | 87.245
10 | 1.423 | 0.01686 | -0.08 | 84.423
10.5 | 1.449 | 0.01782 | -0.08 | 81.307
11 | 1.47 | 0.0189 | -0.081 | 77.747
11.5 | 1.485 | 0.02015 | -0.081 | 73.684
12 | 1.494 | 0.0214 | -0.081 | 69.83
12.5 | 1.498 | 0.02286 | -0.082 | 65.52
13 | 1.495 | 0.02432 | -0.082 | 61.461
13.5 | 1.485 | 0.02609 | -0.082 | 56.923
14 | 1.468 | 0.02842 | -0.082 | 51.654
14.5 | 1.445 | 0.03062 | -0.082 | 47.191
15 | 1.415 | 0.03348 | -0.082 | 42.244
15.5 | 1.376 | 0.03623 | -0.083 | 37.975
16 | 1.323 | 0.04084 | -0.082 | 32.385
16.5 | 1.264 | 0.04514 | -0.082 | 28.009
17 | 1.2 | 0.05034 | -0.082 | 23.834
17.5 | 1.125 | 0.05918 | -0.081 | 19.013

## 86. Re 6M Mach 0.25 (2)
BIGFOIL.COM POLAR EXPORT
NACA64-318
NACA64-318 |  |  |  | Cl Max: | 1.6604 | at alpha= | 20 | deg
XFOIL ncrit=9 |  |  |  | L/D Max: | 140.641 | at alpha= | 3.5 | deg
Re: | 6000000 |  |  | Cd Min: | 0.08738 | at alpha= | 20 | deg
Mach: | 0.25 |  |  | Cl=0 at alpha= | -2.3 | deg
|  |  |  | @ Cl=0.1, Cd= | 0.0045904
|  |  |  | @ Cl=0.4, Cd= | 0.0046259
|  |  |  | @ Cl=0.6, Cd= | 0.0048671
alpha (deg) | Cl | Cd | Cm | Cl/Cd
-20 | -1.3928 | 0.07236 | -0.0588 | -19.2482
-19.5 | -1.4023 | 0.06484 | -0.0615 | -21.6271
-19 | -1.4072 | 0.0581 | -0.0635 | -24.2203
-18.5 | -1.4023 | 0.05258 | -0.0647 | -26.6698
-18 | -1.3978 | 0.04716 | -0.0657 | -29.6395
-17.5 | -1.3973 | 0.04164 | -0.0664 | -33.5567
-17 | -1.3876 | 0.03712 | -0.0665 | -37.3815
-16.5 | -1.373 | 0.03322 | -0.0663 | -41.3305
-16 | -1.3563 | 0.02983 | -0.0652 | -45.4677
-15.5 | -1.2429 | 0.02606 | -0.0818 | -47.6938
-15 | -1.1825 | 0.02365 | -0.087 | -50
-14.5 | -1.158 | 0.02182 | -0.0846 | -53.0706
-14 | -1.1323 | 0.01997 | -0.0823 | -56.7001
-13.5 | -1.1051 | 0.01828 | -0.0799 | -60.454
-13 | -1.0804 | 0.01656 | -0.077 | -65.2415
-12.5 | -1.0526 | 0.01509 | -0.0741 | -69.7548
-12 | -1.0228 | 0.01386 | -0.071 | -73.7951
-11.5 | -0.9924 | 0.01281 | -0.0676 | -77.4707
-11 | -0.9668 | 0.01192 | -0.0629 | -81.1074
-10.5 | -0.9337 | 0.01137 | -0.0589 | -82.1196
-10 | -0.8872 | 0.01084 | -0.0569 | -81.845
-9.5 | -0.8387 | 0.01028 | -0.0554 | -81.5856
-9 | -0.7863 | 0.00984 | -0.0544 | -79.9085
-8.5 | -0.7316 | 0.00948 | -0.0539 | -77.173
-8 | -0.6756 | 0.0091 | -0.0535 | -74.2418
-7.5 | -0.6192 | 0.00874 | -0.0533 | -70.8467
-7 | -0.5611 | 0.00846 | -0.0533 | -66.3239
-6.5 | -0.5029 | 0.00813 | -0.0535 | -61.8573
-6 | -0.444 | 0.00787 | -0.0537 | -56.4168
-5.5 | -0.3845 | 0.00757 | -0.0541 | -50.7926
-5 | -0.3257 | 0.00721 | -0.0545 | -45.1734
-4.5 | -0.2661 | 0.00684 | -0.0551 | -38.9035
-4 | -0.2062 | 0.00648 | -0.0558 | -31.821
-3.5 | -0.1464 | 0.00594 | -0.0566 | -24.6465
-3 | -0.0862 | 0.00542 | -0.0576 | -15.9041
-2.5 | -0.025 | 0.00474 | -0.0589 | -5.2743
-2 | 0.0375 | 0.00463 | -0.06 | 8.0994
-1.5 | 0.1006 | 0.00459 | -0.061 | 21.9172
-1 | 0.1636 | 0.00455 | -0.0621 | 35.956
-0.5 | 0.2263 | 0.00456 | -0.0632 | 49.6272
0 | 0.2893 | 0.00457 | -0.0642 | 63.3042
0.5 | 0.3522 | 0.00458 | -0.0653 | 76.8996
1 | 0.4147 | 0.00464 | -0.0663 | 89.375
1.5 | 0.4773 | 0.0047 | -0.0672 | 101.5532
2 | 0.5398 | 0.00475 | -0.0682 | 113.6421
2.5 | 0.6015 | 0.00487 | -0.069 | 123.5113
3 | 0.6637 | 0.00496 | -0.0698 | 133.8105
3.5 | 0.7243 | 0.00515 | -0.0704 | 140.6408
4 | 0.7753 | 0.00604 | -0.0695 | 128.3609
4.5 | 0.8268 | 0.00684 | -0.0686 | 120.8772
5 | 0.8777 | 0.00764 | -0.0676 | 114.8822
5.5 | 0.9281 | 0.00837 | -0.0665 | 110.8841
6 | 0.9796 | 0.00899 | -0.0655 | 108.9655
6.5 | 1.0287 | 0.00964 | -0.0641 | 106.7116
7 | 1.0757 | 0.01032 | -0.0623 | 104.2345
7.5 | 1.1227 | 0.01091 | -0.0604 | 102.9056
8 | 1.1685 | 0.01143 | -0.0583 | 102.231
8.5 | 1.2025 | 0.01196 | -0.0539 | 100.5435
9 | 1.2343 | 0.0127 | -0.0495 | 97.189
9.5 | 1.2673 | 0.01354 | -0.0458 | 93.5968
10 | 1.2997 | 0.01456 | -0.0423 | 89.2651
10.5 | 1.3284 | 0.01588 | -0.0387 | 83.6524
11 | 1.3598 | 0.01724 | -0.0358 | 78.8747
11.5 | 1.3896 | 0.01881 | -0.0329 | 73.8756
12 | 1.4159 | 0.02071 | -0.03 | 68.3679
12.5 | 1.4414 | 0.02279 | -0.0274 | 63.247
13 | 1.4677 | 0.02496 | -0.0251 | 58.8021
13.5 | 1.4915 | 0.02741 | -0.0229 | 54.4144
14 | 1.5136 | 0.03013 | -0.0208 | 50.2356
14.5 | 1.5313 | 0.03334 | -0.0189 | 45.9298
15 | 1.549 | 0.03653 | -0.017 | 42.4035
16 | 1.5857 | 0.04342 | -0.0143 | 36.52
16.5 | 1.6035 | 0.04737 | -0.0137 | 33.8505
17 | 1.6176 | 0.05185 | -0.0133 | 31.1977
17.5 | 1.629 | 0.05676 | -0.0132 | 28.6998
18 | 1.6353 | 0.06247 | -0.0136 | 26.1774
18.5 | 1.6446 | 0.06803 | -0.0144 | 24.1746
19 | 1.6529 | 0.07393 | -0.0154 | 22.3576
19.5 | 1.6574 | 0.08046 | -0.017 | 20.5991
20 | 1.6604 | 0.08738 | -0.019 | 19.0021

## 87. Re 6M Mach 0.50 (1)
BIGFOIL.COM POLAR EXPORT
NACA64-318
NACA64-318 |  |  |  | Cl Max: | 1.327 | at alpha= | 8.5 | deg
JavaFoil+Calcfoil stall+Eppler ext transition |  |  |  | L/D Max: | 138.828 | at alpha= | 3.5 | deg
Re: | 6000000 |  |  | Cd Min: | 0.00547 | at alpha= | -3 | deg
Mach: | 0.5 |  |  | Cl=0 at alpha= | -2.6597 | deg
|  |  |  | @ Cl=0.1, Cd= | 0.0054975
|  |  |  | @ Cl=0.4, Cd= | 0.0056358
|  |  |  | @ Cl=0.6, Cd= | 0.0057756
alpha (deg) | Cl | Cd | Cm | Cl/Cd
-20 | -0.981 | 0.15336 | -0.023 | -6.395
-19.5 | -0.958 | 0.15664 | -0.025 | -6.115
-19 | -0.93 | 0.14412 | -0.025 | -6.453
-18.5 | -0.898 | 0.14429 | -0.024 | -6.224
-18 | -0.868 | 0.1396 | -0.024 | -6.218
-17.5 | -0.84 | 0.13603 | -0.024 | -6.176
-17 | -0.816 | 0.12951 | -0.026 | -6.302
-16.5 | -0.785 | 0.12492 | -0.025 | -6.281
-16 | -0.755 | 0.11988 | -0.025 | -6.297
-15.5 | -0.727 | 0.11417 | -0.025 | -6.368
-15 | -0.701 | 0.11294 | -0.027 | -6.211
-14.5 | -0.671 | 0.1066 | -0.026 | -6.293
-14 | -0.642 | 0.09956 | -0.025 | -6.45
-13.5 | -0.615 | 0.09098 | -0.027 | -6.762
-13 | -0.586 | 0.09773 | -0.026 | -5.996
-12.5 | -0.558 | 0.0906 | -0.026 | -6.156
-12 | -0.531 | 0.08139 | -0.028 | -6.523
-11.5 | -0.568 | 0.03111 | -0.049 | -18.271
-11 | -0.548 | 0.02427 | -0.051 | -22.561
-10.5 | -0.447 | 0.06924 | -0.03 | -6.45
-10 | -0.697 | 0.02042 | -0.054 | -34.148
-9.5 | -0.754 | 0.01751 | -0.055 | -43.086
-9 | -0.75 | 0.01559 | -0.056 | -48.099
-8.5 | -0.721 | 0.01437 | -0.057 | -50.19
-8 | -0.68 | 0.01332 | -0.059 | -51.086
-7.5 | -0.631 | 0.01248 | -0.06 | -50.55
-7 | -0.576 | 0.01174 | -0.061 | -49.089
-6.5 | -0.517 | 0.01106 | -0.062 | -46.74
-6 | -0.454 | 0.01046 | -0.063 | -43.425
-5.5 | -0.39 | 0.00995 | -0.064 | -39.181
-5 | -0.324 | 0.00935 | -0.065 | -34.625
-4.5 | -0.257 | 0.00822 | -0.067 | -31.258
-4 | -0.191 | 0.00652 | -0.069 | -29.294
-3.5 | -0.12 | 0.00554 | -0.07 | -21.678
-3 | -0.049 | 0.00547 | -0.07 | -8.952
-2.5 | 0.023 | 0.00549 | -0.071 | 4.107
-2 | 0.094 | 0.0055 | -0.072 | 17.141
-1.5 | 0.166 | 0.00547 | -0.073 | 30.323
-1 | 0.238 | 0.00549 | -0.074 | 43.256
-0.5 | 0.309 | 0.00556 | -0.075 | 55.606
0 | 0.381 | 0.00562 | -0.076 | 67.777
0.5 | 0.453 | 0.00568 | -0.077 | 79.757
1 | 0.524 | 0.00573 | -0.078 | 91.437
1.5 | 0.596 | 0.00577 | -0.078 | 103.307
2 | 0.667 | 0.00587 | -0.079 | 113.752
2.5 | 0.739 | 0.00601 | -0.08 | 122.97
3 | 0.81 | 0.00617 | -0.081 | 131.389
3.5 | 0.875 | 0.0063 | -0.082 | 138.828
4 | 0.943 | 0.00742 | -0.083 | 127.121
4.5 | 1.01 | 0.00845 | -0.084 | 119.587
5 | 1.063 | 0.01008 | -0.083 | 105.403
5.5 | 1.116 | 0.01209 | -0.084 | 92.362
6 | 1.168 | 0.01405 | -0.084 | 83.094
6.5 | 1.217 | 0.01497 | -0.084 | 81.319
7 | 1.261 | 0.01598 | -0.085 | 78.919
7.5 | 1.296 | 0.0172 | -0.085 | 75.357
8 | 1.32 | 0.01858 | -0.086 | 71.054
8.5 | 1.327 | 0.02007 | -0.086 | 66.096
9 | 1.288 | 0.02201 | -0.086 | 58.511
9.5 | 1.125 | 0.02459 | -0.087 | 45.74
10 | 0.842 | 0.02692 | -0.087 | 31.26
10.5 | 0.745 | 0.07409 | -0.051 | 10.057
11 | 0.901 | 0.0303 | -0.088 | 29.732
11.5 | 0.927 | 0.03394 | -0.087 | 27.302
12 | 0.834 | 0.08415 | -0.058 | 9.913
12.5 | 0.859 | 0.09339 | -0.056 | 9.203
13 | 0.878 | 0.09676 | -0.048 | 9.076
13.5 | 0.926 | 0.09364 | -0.064 | 9.891

## 88. Re 6M Mach 0.50 (2)
BIGFOIL.COM POLAR EXPORT
NACA64-318
NACA64-318 |  |  |  | Cl Max: | 1.3742 | at alpha= | 12.5 | deg
XFOIL ncrit=9 |  |  |  | L/D Max: | 153.327 | at alpha= | 3.5 | deg
Re: | 6000000 |  |  | Cd Min: | 0.16659 | at alpha= | 17.5 | deg
Mach: | 0.5 |  |  | Cl=0 at alpha= | -2.2428 | deg
|  |  |  | @ Cl=0.1, Cd= | 0.0048034
|  |  |  | @ Cl=0.4, Cd= | 0.0048402
|  |  |  | @ Cl=0.6, Cd= | 0.0049977
alpha (deg) | Cl | Cd | Cm | Cl/Cd
-16.5 | -0.6455 | 0.12707 | -0.0629 | -5.0799
-16 | -0.6737 | 0.1134 | -0.0724 | -5.9409
-15.5 | -0.7032 | 0.10055 | -0.0806 | -6.9935
-15 | -0.7316 | 0.08806 | -0.0888 | -8.308
-14.5 | -0.7542 | 0.07673 | -0.0961 | -9.8293
-14 | -0.7768 | 0.06622 | -0.1023 | -11.7306
-13.5 | -0.801 | 0.05658 | -0.1072 | -14.1569
-13 | -0.8225 | 0.04812 | -0.1102 | -17.0927
-12.5 | -0.8431 | 0.04064 | -0.1115 | -20.7456
-12 | -0.8578 | 0.03435 | -0.1108 | -24.9723
-11.5 | -0.8662 | 0.02907 | -0.1086 | -29.797
-11 | -0.8634 | 0.02495 | -0.1053 | -34.6052
-10.5 | -0.8559 | 0.0214 | -0.1012 | -39.9953
-10 | -0.8387 | 0.01852 | -0.0968 | -45.2862
-9.5 | -0.8124 | 0.01625 | -0.0924 | -49.9938
-9 | -0.7854 | 0.01418 | -0.0876 | -55.3879
-8.5 | -0.7517 | 0.01261 | -0.083 | -59.6114
-8 | -0.719 | 0.0113 | -0.0777 | -63.6283
-7.5 | -0.6876 | 0.01047 | -0.0713 | -65.6734
-7 | -0.633 | 0.00985 | -0.0682 | -64.264
-6.5 | -0.5726 | 0.0093 | -0.066 | -61.5699
-6 | -0.5081 | 0.00889 | -0.0646 | -57.1541
-5.5 | -0.4423 | 0.00847 | -0.0637 | -52.2196
-5 | -0.3751 | 0.00811 | -0.0632 | -46.2515
-4.5 | -0.3081 | 0.00768 | -0.0629 | -40.1172
-4 | -0.2415 | 0.00716 | -0.0628 | -33.7291
-3.5 | -0.1739 | 0.00659 | -0.0631 | -26.3885
-3 | -0.1062 | 0.00592 | -0.0638 | -17.9392
-2.5 | -0.0373 | 0.00495 | -0.0651 | -7.5354
-2 | 0.0352 | 0.00483 | -0.0662 | 7.2878
-1.5 | 0.1082 | 0.0048 | -0.0673 | 22.5417
-1 | 0.1812 | 0.00476 | -0.0685 | 38.0672
-0.5 | 0.2539 | 0.0048 | -0.0697 | 52.8958
0 | 0.3265 | 0.00482 | -0.0708 | 67.7386
0.5 | 0.3997 | 0.00484 | -0.072 | 82.5826
1 | 0.4725 | 0.0049 | -0.0731 | 96.4286
1.5 | 0.5448 | 0.00496 | -0.0741 | 109.8387
2 | 0.6181 | 0.00501 | -0.0751 | 123.3733
2.5 | 0.6903 | 0.00513 | -0.0758 | 134.5614
3 | 0.7625 | 0.00526 | -0.0764 | 144.962
3.5 | 0.8341 | 0.00544 | -0.0767 | 153.3272
4 | 0.8886 | 0.00644 | -0.0743 | 137.9814
4.5 | 0.9353 | 0.00767 | -0.0707 | 121.9426
5.5 | 1.0185 | 0.00978 | -0.0612 | 104.1411
6.5 | 1.0582 | 0.01241 | -0.0456 | 85.2699
7 | 1.0878 | 0.01407 | -0.0405 | 77.3134
7.5 | 1.1231 | 0.01578 | -0.0363 | 71.1724
8 | 1.1587 | 0.0177 | -0.0325 | 65.4633
8.5 | 1.192 | 0.0199 | -0.0288 | 59.8995
9 | 1.225 | 0.0223 | -0.0253 | 54.9327
9.5 | 1.2552 | 0.02501 | -0.0218 | 50.1879
10 | 1.2811 | 0.02815 | -0.0184 | 45.5098
10.5 | 1.3087 | 0.03142 | -0.0153 | 41.6518
11 | 1.3328 | 0.03515 | -0.0124 | 37.9175
11.5 | 1.3527 | 0.03942 | -0.0098 | 34.3151
12 | 1.3678 | 0.04432 | -0.0076 | 30.8619
12.5 | 1.3742 | 0.05024 | -0.0059 | 27.3527
13 | 1.372 | 0.05727 | -0.0052 | 23.9567
13.5 | 1.3601 | 0.06567 | -0.0056 | 20.7111
14 | 1.3426 | 0.07521 | -0.0075 | 17.8513
14.5 | 1.3196 | 0.08605 | -0.011 | 15.3353
15 | 1.296 | 0.09783 | -0.0161 | 13.2475
15.5 | 1.2714 | 0.11056 | -0.0227 | 11.4996
16 | 1.2474 | 0.12388 | -0.0307 | 10.0694
16.5 | 1.2241 | 0.13776 | -0.0398 | 8.8857
17 | 1.1995 | 0.15223 | -0.05 | 7.8795
17.5 | 1.1796 | 0.16659 | -0.0605 | 7.0809

## 89. Re 7M Mach 0.00 (1)
BIGFOIL.COM POLAR EXPORT
NACA64-318
NACA64-318 |  |  |  | Cl Max: | 1.585 | at alpha= | 14.5 | deg
JavaFoil+Calcfoil stall+Eppler ext transition |  |  |  | L/D Max: | 134.369 | at alpha= | 3.5 | deg
Re: | 7000000 |  |  | Cd Min: | 0.00511 | at alpha= | -3 | deg
Mach: | 0 |  |  | Cl=0 at alpha= | -2.6613 | deg
|  |  |  | @ Cl=0.1, Cd= | 0.0051171
|  |  |  | @ Cl=0.4, Cd= | 0.0052377
|  |  |  | @ Cl=0.6, Cd= | 0.0054284
alpha (deg) | Cl | Cd | Cm | Cl/Cd
-20 | -1.162 | 0.06096 | -0.029 | -19.068
-19.5 | -1.183 | 0.05474 | -0.03 | -21.615
-19 | -1.199 | 0.04781 | -0.031 | -25.069
-18.5 | -1.207 | 0.04336 | -0.032 | -27.835
-18 | -1.213 | 0.03915 | -0.033 | -30.977
-17.5 | -1.213 | 0.03571 | -0.034 | -33.976
-17 | -1.21 | 0.03206 | -0.035 | -37.747
-16.5 | -1.203 | 0.02933 | -0.036 | -41.017
-16 | -1.192 | 0.027 | -0.037 | -44.155
-15.5 | -1.179 | 0.02464 | -0.038 | -47.849
-15 | -1.162 | 0.02284 | -0.039 | -50.875
-14.5 | -1.142 | 0.02121 | -0.04 | -53.817
-14 | -1.119 | 0.0196 | -0.041 | -57.093
-13.5 | -1.093 | 0.01825 | -0.042 | -59.86
-13 | -1.063 | 0.017 | -0.043 | -62.553
-12.5 | -1.031 | 0.01582 | -0.044 | -65.186
-12 | -0.996 | 0.01481 | -0.044 | -67.258
-11.5 | -0.958 | 0.0139 | -0.045 | -68.93
-11 | -0.918 | 0.01299 | -0.046 | -70.686
-10.5 | -0.875 | 0.01234 | -0.047 | -70.938
-10 | -0.83 | 0.01171 | -0.048 | -70.915
-9.5 | -0.783 | 0.01108 | -0.049 | -70.691
-9 | -0.734 | 0.01058 | -0.05 | -69.374
-8.5 | -0.683 | 0.01009 | -0.051 | -67.672
-8 | -0.63 | 0.00966 | -0.052 | -65.189
-7.5 | -0.576 | 0.00925 | -0.053 | -62.233
-7 | -0.52 | 0.00892 | -0.054 | -58.371
-6.5 | -0.464 | 0.0086 | -0.055 | -53.92
-6 | -0.406 | 0.00832 | -0.056 | -48.756
-5.5 | -0.347 | 0.00752 | -0.057 | -46.167
-5 | -0.288 | 0.00731 | -0.058 | -39.473
-4.5 | -0.227 | 0.00651 | -0.059 | -34.895
-4 | -0.166 | 0.00587 | -0.059 | -28.266
-3.5 | -0.104 | 0.0055 | -0.06 | -18.977
-3 | -0.042 | 0.00511 | -0.061 | -8.305
-2.5 | 0.02 | 0.00513 | -0.062 | 3.811
-2 | 0.082 | 0.00512 | -0.063 | 15.946
-1.5 | 0.144 | 0.00511 | -0.063 | 28.115
-1 | 0.206 | 0.00513 | -0.064 | 40.124
-0.5 | 0.268 | 0.00517 | -0.065 | 51.768
0 | 0.33 | 0.0052 | -0.066 | 63.527
0.5 | 0.392 | 0.00523 | -0.066 | 75.002
1 | 0.454 | 0.00529 | -0.067 | 85.823
1.5 | 0.516 | 0.00532 | -0.068 | 97.048
2 | 0.578 | 0.0054 | -0.069 | 107.072
2.5 | 0.64 | 0.00548 | -0.069 | 116.685
3 | 0.702 | 0.00555 | -0.07 | 126.394
3.5 | 0.76 | 0.00565 | -0.071 | 134.369
4 | 0.82 | 0.00654 | -0.072 | 125.437
4.5 | 0.88 | 0.00701 | -0.072 | 125.378
5 | 0.938 | 0.00786 | -0.073 | 119.437
5.5 | 0.996 | 0.00891 | -0.074 | 111.767
6 | 1.053 | 0.00975 | -0.074 | 107.964
6.5 | 1.103 | 0.00987 | -0.075 | 111.742
7 | 1.153 | 0.01137 | -0.075 | 101.488
7.5 | 1.203 | 0.01186 | -0.076 | 101.471
8 | 1.251 | 0.01238 | -0.076 | 101.052
8.5 | 1.297 | 0.01295 | -0.077 | 100.143
9 | 1.339 | 0.01356 | -0.077 | 98.722
9.5 | 1.378 | 0.01425 | -0.077 | 96.708
10 | 1.414 | 0.01495 | -0.078 | 94.644
10.5 | 1.448 | 0.01578 | -0.078 | 91.713
11 | 1.478 | 0.01656 | -0.079 | 89.232
11.5 | 1.504 | 0.01737 | -0.079 | 86.569
12 | 1.527 | 0.01836 | -0.079 | 83.175
12.5 | 1.546 | 0.01944 | -0.08 | 79.526
13 | 1.562 | 0.02052 | -0.08 | 76.102
13.5 | 1.573 | 0.02198 | -0.08 | 71.56
14 | 1.581 | 0.02322 | -0.081 | 68.102
14.5 | 1.585 | 0.02483 | -0.081 | 63.829
15 | 1.585 | 0.02657 | -0.081 | 59.654
15.5 | 1.58 | 0.02843 | -0.081 | 55.566
16 | 1.568 | 0.03045 | -0.081 | 51.501
16.5 | 1.552 | 0.03297 | -0.081 | 47.092
17 | 1.535 | 0.03481 | -0.082 | 44.103
17.5 | 1.513 | 0.03766 | -0.082 | 40.175
18 | 1.489 | 0.04043 | -0.082 | 36.82
18.5 | 1.461 | 0.04391 | -0.082 | 33.269
19 | 1.43 | 0.04825 | -0.082 | 29.626
19.5 | 1.398 | 0.0524 | -0.081 | 26.673

## 90. Re 7M Mach 0.00 (2)
BIGFOIL.COM POLAR EXPORT
NACA64-318
NACA64-318 |  |  |  | Cl Max: | 1.7368 | at alpha= | 20 | deg
XFOIL ncrit=9 |  |  |  | L/D Max: | 134.054 | at alpha= | 3.5 | deg
Re: | 7000000 |  |  | Cd Min: | 0.0608 | at alpha= | 20 | deg
Mach: | 0 |  |  | Cl=0 at alpha= | -2.3227 | deg
|  |  |  | @ Cl=0.1, Cd= | 0.0044095
|  |  |  | @ Cl=0.4, Cd= | 0.0044498
|  |  |  | @ Cl=0.6, Cd= | 0.0047178
alpha (deg) | Cl | Cd | Cm | Cl/Cd
-20 | -1.5463 | 0.0423 | -0.0536 | -36.5556
-19.5 | -1.5312 | 0.03876 | -0.0541 | -39.5046
-19 | -1.511 | 0.03577 | -0.0544 | -42.2421
-18.5 | -1.4937 | 0.0326 | -0.0545 | -45.819
-18 | -1.4794 | 0.02935 | -0.0544 | -50.4055
-17.5 | -1.4594 | 0.02664 | -0.054 | -54.7823
-17 | -1.4363 | 0.02425 | -0.0536 | -59.2289
-16.5 | -1.4107 | 0.02204 | -0.053 | -64.0064
-16 | -1.2927 | 0.0201 | -0.0696 | -64.3134
-15.5 | -1.2387 | 0.01869 | -0.0733 | -66.2761
-15 | -1.214 | 0.01734 | -0.071 | -70.0115
-14.5 | -1.1854 | 0.01615 | -0.069 | -73.3994
-14 | -1.1565 | 0.01503 | -0.0668 | -76.9461
-13.5 | -1.131 | 0.01385 | -0.064 | -81.6606
-13 | -1.1048 | 0.01286 | -0.0609 | -85.9098
-12.5 | -1.084 | 0.01203 | -0.0562 | -90.1081
-12 | -1.0528 | 0.0115 | -0.0528 | -91.5478
-11.5 | -1.0095 | 0.01103 | -0.0513 | -91.5231
-11 | -0.9624 | 0.01061 | -0.0505 | -90.7069
-10.5 | -0.9133 | 0.01023 | -0.0499 | -89.2766
-10 | -0.864 | 0.0098 | -0.0494 | -88.1633
-9.5 | -0.8127 | 0.00941 | -0.0491 | -86.3656
-9 | -0.7595 | 0.00908 | -0.0492 | -83.6454
-8.5 | -0.7052 | 0.00881 | -0.0493 | -80.0454
-8 | -0.6509 | 0.00847 | -0.0495 | -76.8477
-7.5 | -0.5954 | 0.00819 | -0.0499 | -72.6984
-7 | -0.5395 | 0.00795 | -0.0503 | -67.8616
-6.5 | -0.4829 | 0.00769 | -0.0508 | -62.7958
-6 | -0.4261 | 0.00745 | -0.0513 | -57.1946
-5.5 | -0.3687 | 0.0072 | -0.052 | -51.2083
-5 | -0.3118 | 0.00686 | -0.0526 | -45.4519
-4.5 | -0.2542 | 0.00654 | -0.0533 | -38.8685
-4 | -0.1963 | 0.00623 | -0.0541 | -31.5088
-3.5 | -0.1383 | 0.00579 | -0.055 | -23.886
-3 | -0.0801 | 0.00535 | -0.056 | -14.972
-2.5 | -0.0212 | 0.00473 | -0.0573 | -4.482
-2 | 0.0386 | 0.00446 | -0.0584 | 8.6547
-1.5 | 0.099 | 0.00441 | -0.0595 | 22.449
-1 | 0.1595 | 0.00438 | -0.0606 | 36.4155
-0.5 | 0.2198 | 0.0044 | -0.0616 | 49.9545
0 | 0.2803 | 0.00438 | -0.0626 | 63.9954
0.5 | 0.3403 | 0.00443 | -0.0636 | 76.8172
1 | 0.4006 | 0.00445 | -0.0646 | 90.0225
2 | 0.5201 | 0.0046 | -0.0664 | 113.0652
2.5 | 0.5796 | 0.00468 | -0.0673 | 123.8462
3 | 0.6389 | 0.00479 | -0.0681 | 133.382
3.5 | 0.6944 | 0.00518 | -0.0684 | 134.0541
5.5 | 0.8979 | 0.00796 | -0.0666 | 112.8015
6.5 | 0.9997 | 0.00903 | -0.0657 | 110.7087
7 | 1.0492 | 0.00957 | -0.065 | 109.6343
7.5 | 1.0984 | 0.01006 | -0.0643 | 109.1849
8 | 1.1477 | 0.0105 | -0.0635 | 109.3048
8.5 | 1.1953 | 0.01096 | -0.0625 | 109.0602
9 | 1.2413 | 0.01141 | -0.0612 | 108.7905
9.5 | 1.2838 | 0.01191 | -0.0594 | 107.7918
10 | 1.3154 | 0.0124 | -0.0554 | 106.0806
10.5 | 1.3448 | 0.0131 | -0.0515 | 102.6565
11 | 1.3746 | 0.01391 | -0.048 | 98.821
11.5 | 1.4056 | 0.0148 | -0.0451 | 94.973
12 | 1.4346 | 0.0159 | -0.0422 | 90.2264
12.5 | 1.4601 | 0.01728 | -0.0392 | 84.4965
13 | 1.4877 | 0.01869 | -0.0367 | 79.5987
13.5 | 1.5146 | 0.02023 | -0.0344 | 74.869
14 | 1.5396 | 0.02199 | -0.0322 | 70.0136
14.5 | 1.5622 | 0.02401 | -0.0301 | 65.0646
15 | 1.5814 | 0.02634 | -0.028 | 60.038
16 | 1.6195 | 0.03102 | -0.0241 | 52.2083
16.5 | 1.6398 | 0.03376 | -0.0229 | 48.5723
17 | 1.658 | 0.03678 | -0.022 | 45.0788
17.5 | 1.6745 | 0.04011 | -0.0212 | 41.7477
18 | 1.689 | 0.04375 | -0.0207 | 38.6057
18.5 | 1.7014 | 0.04776 | -0.0204 | 35.624
19 | 1.7114 | 0.05217 | -0.0204 | 32.8043
19.5 | 1.725 | 0.05631 | -0.0207 | 30.634
20 | 1.7368 | 0.0608 | -0.0212 | 28.5658

## 91. Re 7M Mach 0.10 (1)
BIGFOIL.COM POLAR EXPORT
NACA64-318
NACA64-318 |  |  |  | Cl Max: | 1.57 | at alpha= | 14 | deg
JavaFoil+Calcfoil stall+Eppler ext transition |  |  |  | L/D Max: | 135.042 | at alpha= | 3.5 | deg
Re: | 7000000 |  |  | Cd Min: | 0.0051 | at alpha= | -1.5 | deg
Mach: | 0.1 |  |  | Cl=0 at alpha= | -2.6587 | deg
|  |  |  | @ Cl=0.1, Cd= | 0.0051071
|  |  |  | @ Cl=0.4, Cd= | 0.0052629
|  |  |  | @ Cl=0.6, Cd= | 0.0054345
alpha (deg) | Cl | Cd | Cm | Cl/Cd
-20 | -1.121 | 0.06472 | -0.029 | -17.32
-19.5 | -1.144 | 0.05912 | -0.03 | -19.357
-19 | -1.163 | 0.05168 | -0.031 | -22.511
-18.5 | -1.177 | 0.04593 | -0.032 | -25.625
-18 | -1.187 | 0.0412 | -0.033 | -28.807
-17.5 | -1.191 | 0.03735 | -0.034 | -31.883
-17 | -1.19 | 0.03399 | -0.035 | -34.996
-16.5 | -1.187 | 0.03028 | -0.036 | -39.202
-16 | -1.179 | 0.02785 | -0.037 | -42.33
-15.5 | -1.167 | 0.02565 | -0.038 | -45.5
-15 | -1.153 | 0.02343 | -0.039 | -49.226
-14.5 | -1.135 | 0.02171 | -0.04 | -52.27
-14 | -1.114 | 0.02001 | -0.041 | -55.657
-13.5 | -1.089 | 0.01878 | -0.042 | -57.96
-13 | -1.061 | 0.01731 | -0.043 | -61.315
-12.5 | -1.03 | 0.01609 | -0.044 | -64.001
-12 | -0.996 | 0.01505 | -0.045 | -66.171
-11.5 | -0.959 | 0.01411 | -0.046 | -67.945
-11 | -0.919 | 0.01316 | -0.046 | -69.88
-10.5 | -0.877 | 0.0125 | -0.047 | -70.162
-10 | -0.832 | 0.01185 | -0.048 | -70.185
-9.5 | -0.785 | 0.01123 | -0.049 | -69.878
-9 | -0.736 | 0.01068 | -0.05 | -68.921
-8.5 | -0.685 | 0.01018 | -0.051 | -67.289
-8 | -0.632 | 0.00974 | -0.052 | -64.907
-7.5 | -0.578 | 0.00936 | -0.053 | -61.737
-7 | -0.522 | 0.00897 | -0.054 | -58.242
-6.5 | -0.466 | 0.00866 | -0.055 | -53.768
-6 | -0.407 | 0.00837 | -0.056 | -48.697
-5.5 | -0.349 | 0.00757 | -0.057 | -46.043
-5 | -0.29 | 0.0073 | -0.058 | -39.712
-4.5 | -0.228 | 0.00651 | -0.059 | -35.089
-4 | -0.167 | 0.00588 | -0.06 | -28.368
-3.5 | -0.105 | 0.0055 | -0.061 | -19.05
-3 | -0.043 | 0.00512 | -0.061 | -8.332
-2.5 | 0.02 | 0.00512 | -0.062 | 3.834
-2 | 0.082 | 0.00511 | -0.063 | 16.056
-1.5 | 0.144 | 0.0051 | -0.064 | 28.298
-1 | 0.207 | 0.00518 | -0.064 | 39.956
-0.5 | 0.269 | 0.00519 | -0.065 | 51.886
0 | 0.332 | 0.00522 | -0.066 | 63.558
0.5 | 0.394 | 0.00526 | -0.067 | 74.967
1 | 0.456 | 0.00529 | -0.068 | 86.326
1.5 | 0.519 | 0.00535 | -0.068 | 96.961
2 | 0.581 | 0.00541 | -0.069 | 107.324
2.5 | 0.643 | 0.00549 | -0.07 | 117.243
3 | 0.705 | 0.00555 | -0.071 | 127.063
3.5 | 0.763 | 0.00565 | -0.071 | 135.042
4 | 0.824 | 0.00656 | -0.072 | 125.526
4.5 | 0.884 | 0.00707 | -0.073 | 124.98
5 | 0.943 | 0.00795 | -0.073 | 118.611
5.5 | 1.001 | 0.00899 | -0.074 | 111.364
6 | 1.058 | 0.0098 | -0.075 | 107.929
6.5 | 1.107 | 0.01103 | -0.075 | 100.328
7 | 1.158 | 0.01148 | -0.075 | 100.798
7.5 | 1.207 | 0.01196 | -0.076 | 100.917
8 | 1.255 | 0.01252 | -0.076 | 100.23
8.5 | 1.301 | 0.01311 | -0.077 | 99.245
9 | 1.343 | 0.01372 | -0.077 | 97.866
9.5 | 1.381 | 0.01442 | -0.078 | 95.767
10 | 1.417 | 0.01516 | -0.078 | 93.442
10.5 | 1.449 | 0.01602 | -0.079 | 90.452
11 | 1.478 | 0.01681 | -0.079 | 87.941
11.5 | 1.503 | 0.01775 | -0.079 | 84.687
12 | 1.524 | 0.01869 | -0.08 | 81.575
12.5 | 1.542 | 0.01981 | -0.08 | 77.827
13 | 1.555 | 0.02103 | -0.08 | 73.953
13.5 | 1.564 | 0.02238 | -0.081 | 69.878
14 | 1.57 | 0.02371 | -0.081 | 66.203
14.5 | 1.57 | 0.02541 | -0.081 | 61.81
15 | 1.567 | 0.02723 | -0.081 | 57.565
15.5 | 1.559 | 0.02916 | -0.081 | 53.465
16 | 1.543 | 0.03147 | -0.082 | 49.033
16.5 | 1.523 | 0.03404 | -0.082 | 44.744
17 | 1.501 | 0.0363 | -0.082 | 41.341
17.5 | 1.474 | 0.0391 | -0.082 | 37.707
18 | 1.444 | 0.04256 | -0.082 | 33.928
18.5 | 1.412 | 0.04595 | -0.082 | 30.729
19 | 1.375 | 0.05099 | -0.082 | 26.97

## 92. Re 7M Mach 0.10 (2)
BIGFOIL.COM POLAR EXPORT
NACA64-318
NACA64-318 |  |  |  | Cl Max: | 1.7321 | at alpha= | 20 | deg
XFOIL ncrit=9 |  |  |  | L/D Max: | 134.923 | at alpha= | 3.5 | deg
Re: | 7000000 |  |  | Cd Min: | 0.06391 | at alpha= | 20 | deg
Mach: | 0.1 |  |  | Cl=0 at alpha= | -2.3203 | deg
|  |  |  | @ Cl=0.1, Cd= | 0.0044198
|  |  |  | @ Cl=0.4, Cd= | 0.004459
|  |  |  | @ Cl=0.6, Cd= | 0.0047209
alpha (deg) | Cl | Cd | Cm | Cl/Cd
-20 | -1.5389 | 0.04513 | -0.0555 | -34.0993
-19.5 | -1.5258 | 0.04126 | -0.056 | -36.9801
-19 | -1.5066 | 0.03803 | -0.0564 | -39.6161
-18.5 | -1.4905 | 0.0346 | -0.0566 | -43.078
-18 | -1.473 | 0.0314 | -0.0566 | -46.9108
-17.5 | -1.4557 | 0.02837 | -0.0562 | -51.3112
-17 | -1.4349 | 0.0257 | -0.0557 | -55.8327
-16.5 | -1.3823 | 0.0232 | -0.0606 | -59.5819
-16 | -1.3003 | 0.02107 | -0.0703 | -61.7133
-15.5 | -1.2374 | 0.01946 | -0.0758 | -63.5868
-15 | -1.2138 | 0.018 | -0.0734 | -67.4333
-14.5 | -1.185 | 0.01674 | -0.0714 | -70.7885
-14 | -1.1563 | 0.01553 | -0.0692 | -74.4559
-13.5 | -1.1286 | 0.01435 | -0.0666 | -78.6481
-13 | -1.1023 | 0.01325 | -0.0635 | -83.1925
-12.5 | -1.0771 | 0.01233 | -0.0598 | -87.356
-12 | -1.0558 | 0.01168 | -0.0546 | -90.3938
-11 | -0.9675 | 0.01073 | -0.0517 | -90.1678
-10.5 | -0.9185 | 0.01033 | -0.051 | -88.9158
-10 | -0.8689 | 0.0099 | -0.0503 | -87.7677
-9.5 | -0.8178 | 0.00949 | -0.0499 | -86.1749
-9 | -0.7644 | 0.00914 | -0.0498 | -83.6324
-8.5 | -0.7099 | 0.00886 | -0.0499 | -80.1242
-8 | -0.6551 | 0.00853 | -0.0501 | -76.7995
-7.5 | -0.5994 | 0.00824 | -0.0503 | -72.7427
-7 | -0.5431 | 0.008 | -0.0507 | -67.8875
-6.5 | -0.4862 | 0.00773 | -0.0512 | -62.8978
-6 | -0.4289 | 0.00748 | -0.0517 | -57.3396
-5.5 | -0.3712 | 0.00723 | -0.0523 | -51.3416
-5 | -0.314 | 0.00688 | -0.0529 | -45.6395
-4.5 | -0.256 | 0.00657 | -0.0536 | -38.965
-4 | -0.1977 | 0.00625 | -0.0544 | -31.632
-3.5 | -0.1395 | 0.00581 | -0.0553 | -24.0103
-3 | -0.0808 | 0.00537 | -0.0563 | -15.0466
-2.5 | -0.0216 | 0.00474 | -0.0575 | -4.557
-2 | 0.0385 | 0.00447 | -0.0587 | 8.613
-1.5 | 0.0995 | 0.00442 | -0.0598 | 22.5113
-1 | 0.1603 | 0.00439 | -0.0608 | 36.5148
-0.5 | 0.2209 | 0.00441 | -0.0618 | 50.0907
0 | 0.2819 | 0.00439 | -0.0629 | 64.2141
0.5 | 0.3423 | 0.00444 | -0.0639 | 77.0946
1 | 0.403 | 0.00446 | -0.0649 | 90.3587
1.5 | 0.463 | 0.00455 | -0.0658 | 101.7582
2 | 0.5233 | 0.0046 | -0.0667 | 113.7609
2.5 | 0.5832 | 0.00469 | -0.0676 | 124.3497
3 | 0.6429 | 0.0048 | -0.0684 | 133.9375
3.5 | 0.6989 | 0.00518 | -0.0687 | 134.9228
4 | 0.7479 | 0.00611 | -0.0679 | 122.4059
5 | 0.8514 | 0.00741 | -0.0672 | 114.8988
5.5 | 0.9029 | 0.008 | -0.0667 | 112.8625
6 | 0.9543 | 0.00855 | -0.0662 | 111.614
6.5 | 1.005 | 0.00909 | -0.0656 | 110.5611
7 | 1.0542 | 0.00966 | -0.0647 | 109.1304
7.5 | 1.1036 | 0.01015 | -0.0639 | 108.7291
8 | 1.1528 | 0.01059 | -0.063 | 108.8574
8.5 | 1.2003 | 0.01105 | -0.0619 | 108.6244
9 | 1.2455 | 0.01154 | -0.0603 | 107.9289
9.5 | 1.2835 | 0.01201 | -0.0574 | 106.8693
10 | 1.3146 | 0.0126 | -0.0534 | 104.3333
10.5 | 1.344 | 0.01337 | -0.0495 | 100.5236
11 | 1.3748 | 0.01422 | -0.0462 | 96.6807
11.5 | 1.4056 | 0.01521 | -0.0432 | 92.4129
12 | 1.4338 | 0.01642 | -0.0403 | 87.3203
12.5 | 1.4591 | 0.01793 | -0.0373 | 81.3776
13 | 1.4875 | 0.01938 | -0.0349 | 76.7544
13.5 | 1.5146 | 0.02102 | -0.0327 | 72.0552
14 | 1.5384 | 0.02296 | -0.0304 | 67.0035
15 | 1.5791 | 0.02761 | -0.0262 | 57.193
15.5 | 1.5971 | 0.0298 | -0.0237 | 53.594
16 | 1.6179 | 0.0325 | -0.0224 | 49.7815
16.5 | 1.6376 | 0.03544 | -0.0213 | 46.2077
17 | 1.6547 | 0.03872 | -0.0204 | 42.735
17.5 | 1.67 | 0.04232 | -0.0197 | 39.4612
18 | 1.6836 | 0.04621 | -0.0192 | 36.4337
18.5 | 1.6957 | 0.05043 | -0.019 | 33.6248
19 | 1.7087 | 0.05467 | -0.0191 | 31.2548
19.5 | 1.7215 | 0.05911 | -0.0195 | 29.1237
20 | 1.7321 | 0.06391 | -0.0202 | 27.1022

## 93. Re 7M Mach 0.25 (1)
BIGFOIL.COM POLAR EXPORT
NACA64-318
NACA64-318 |  |  |  | Cl Max: | 1.5 | at alpha= | 12.5 | deg
JavaFoil+Calcfoil stall+Eppler ext transition |  |  |  | L/D Max: | 136.182 | at alpha= | 3.5 | deg
Re: | 7000000 |  |  | Cd Min: | 0.00519 | at alpha= | -2.5 | deg
Mach: | 0.25 |  |  | Cl=0 at alpha= | -2.6562 | deg
|  |  |  | @ Cl=0.1, Cd= | 0.0052075
|  |  |  | @ Cl=0.4, Cd= | 0.0052877
|  |  |  | @ Cl=0.6, Cd= | 0.0054733
alpha (deg) | Cl | Cd | Cm | Cl/Cd
-20 | -0.725 | 0.15642 | -0.021 | -4.636
-19.5 | -0.78 | 0.14575 | -0.022 | -5.352
-19 | -0.828 | 0.12807 | -0.024 | -6.468
-18.5 | -0.871 | 0.1146 | -0.026 | -7.598
-18 | -0.923 | 0.09066 | -0.029 | -10.181
-17.5 | -0.983 | 0.0625 | -0.033 | -15.734
-17 | -1.021 | 0.04814 | -0.035 | -21.206
-16.5 | -1.042 | 0.04206 | -0.036 | -24.78
-16 | -1.06 | 0.03616 | -0.037 | -29.32
-15.5 | -1.071 | 0.03175 | -0.038 | -33.738
-15 | -1.076 | 0.02838 | -0.04 | -37.9
-14.5 | -1.074 | 0.02568 | -0.041 | -41.826
-14 | -1.067 | 0.0233 | -0.042 | -45.786
-13.5 | -1.055 | 0.02124 | -0.043 | -49.657
-13 | -1.037 | 0.01946 | -0.044 | -53.296
-12.5 | -1.015 | 0.01804 | -0.045 | -56.239
-12 | -0.988 | 0.01659 | -0.046 | -59.571
-11.5 | -0.957 | 0.01542 | -0.047 | -62.065
-11 | -0.922 | 0.0144 | -0.048 | -64.014
-10.5 | -0.883 | 0.01339 | -0.049 | -65.96
-10 | -0.84 | 0.01268 | -0.049 | -66.302
-9.5 | -0.795 | 0.01195 | -0.05 | -66.542
-9 | -0.747 | 0.01132 | -0.051 | -66.026
-8.5 | -0.697 | 0.01073 | -0.052 | -64.917
-8 | -0.644 | 0.01022 | -0.053 | -63.042
-7.5 | -0.59 | 0.00978 | -0.054 | -60.304
-7 | -0.533 | 0.00936 | -0.055 | -56.987
-6.5 | -0.476 | 0.00897 | -0.056 | -53.014
-6 | -0.416 | 0.00864 | -0.057 | -48.209
-5.5 | -0.356 | 0.00826 | -0.058 | -43.15
-5 | -0.298 | 0.00756 | -0.06 | -39.372
-4.5 | -0.235 | 0.00675 | -0.061 | -34.731
-4 | -0.171 | 0.00598 | -0.061 | -28.639
-3.5 | -0.108 | 0.0056 | -0.062 | -19.231
-3 | -0.044 | 0.0052 | -0.063 | -8.434
-2.5 | 0.02 | 0.00519 | -0.064 | 3.886
-2 | 0.084 | 0.00521 | -0.065 | 16.181
-1.5 | 0.148 | 0.0052 | -0.065 | 28.544
-1 | 0.213 | 0.0052 | -0.066 | 40.881
-0.5 | 0.277 | 0.00524 | -0.067 | 52.833
0 | 0.341 | 0.00526 | -0.068 | 64.782
0.5 | 0.405 | 0.00529 | -0.069 | 76.514
1 | 0.469 | 0.00534 | -0.069 | 87.894
1.5 | 0.533 | 0.00539 | -0.07 | 98.926
2 | 0.597 | 0.00547 | -0.071 | 109.219
2.5 | 0.661 | 0.00554 | -0.072 | 119.247
3 | 0.725 | 0.00563 | -0.072 | 128.792
3.5 | 0.784 | 0.00576 | -0.073 | 136.182
4 | 0.846 | 0.00672 | -0.074 | 125.872
4.5 | 0.907 | 0.0073 | -0.075 | 124.299
5 | 0.968 | 0.00826 | -0.075 | 117.117
5.5 | 1.027 | 0.00961 | -0.076 | 106.8
6 | 1.085 | 0.01034 | -0.077 | 104.844
6.5 | 1.13 | 0.01156 | -0.077 | 97.744
7 | 1.181 | 0.01206 | -0.077 | 97.89
7.5 | 1.23 | 0.01264 | -0.078 | 97.34
8 | 1.277 | 0.01329 | -0.078 | 96.082
8.5 | 1.321 | 0.01395 | -0.079 | 94.648
9 | 1.36 | 0.01471 | -0.079 | 92.467
9.5 | 1.395 | 0.01553 | -0.08 | 89.782
10 | 1.425 | 0.01641 | -0.08 | 86.869
10.5 | 1.451 | 0.01733 | -0.08 | 83.708
11 | 1.472 | 0.01846 | -0.081 | 79.713
11.5 | 1.487 | 0.01963 | -0.081 | 75.751
12 | 1.497 | 0.02072 | -0.081 | 72.214
12.5 | 1.5 | 0.02212 | -0.082 | 67.79
13 | 1.497 | 0.02353 | -0.082 | 63.626
13.5 | 1.487 | 0.02552 | -0.082 | 58.255
14 | 1.47 | 0.02749 | -0.082 | 53.487
14.5 | 1.447 | 0.02974 | -0.083 | 48.657
15 | 1.417 | 0.03232 | -0.083 | 43.836
15.5 | 1.377 | 0.03558 | -0.083 | 38.703
16 | 1.325 | 0.0393 | -0.082 | 33.719
16.5 | 1.268 | 0.04341 | -0.082 | 29.2
17 | 1.203 | 0.04823 | -0.082 | 24.947
17.5 | 1.13 | 0.0562 | -0.081 | 20.097

## 94. Re 7M Mach 0.25 (2)
BIGFOIL.COM POLAR EXPORT
NACA64-318
NACA64-318 |  |  |  | Cl Max: | 1.6899 | at alpha= | 20 | deg
XFOIL ncrit=9 |  |  |  | L/D Max: | 138.848 | at alpha= | 3.5 | deg
Re: | 7000000 |  |  | Cd Min: | 0.08368 | at alpha= | 20 | deg
Mach: | 0.25 |  |  | Cl=0 at alpha= | -2.308 | deg
|  |  |  | @ Cl=0.1, Cd= | 0.0044613
|  |  |  | @ Cl=0.4, Cd= | 0.0044974
|  |  |  | @ Cl=0.6, Cd= | 0.0047357
alpha (deg) | Cl | Cd | Cm | Cl/Cd
-20 | -1.4462 | 0.06674 | -0.0611 | -21.6692
-19.5 | -1.4542 | 0.05966 | -0.0633 | -24.3748
-19 | -1.4506 | 0.05398 | -0.0646 | -26.8729
-18.5 | -1.4434 | 0.04884 | -0.0655 | -29.5536
-18 | -1.4362 | 0.04383 | -0.0662 | -32.7675
-17.5 | -1.4229 | 0.03955 | -0.0664 | -35.9772
-17 | -1.4049 | 0.03584 | -0.0663 | -39.1992
-16 | -1.3237 | 0.02774 | -0.0751 | -47.7181
-15.5 | -1.2234 | 0.02449 | -0.0888 | -49.9551
-15 | -1.2053 | 0.0224 | -0.0859 | -53.808
-14.5 | -1.1789 | 0.0206 | -0.0836 | -57.2282
-14 | -1.1519 | 0.01885 | -0.0812 | -61.1088
-13.5 | -1.124 | 0.01724 | -0.0787 | -65.1972
-13 | -1.091 | 0.01596 | -0.0764 | -68.3584
-12.5 | -1.0638 | 0.01451 | -0.0732 | -73.315
-12 | -1.0364 | 0.01325 | -0.0697 | -78.2189
-11.5 | -1.0083 | 0.01223 | -0.0658 | -82.4448
-11 | -0.9872 | 0.0115 | -0.06 | -85.8435
-10.5 | -0.9429 | 0.01095 | -0.0577 | -86.1096
-10 | -0.8938 | 0.01048 | -0.0562 | -85.2863
-9.5 | -0.8431 | 0.01001 | -0.0549 | -84.2258
-9 | -0.7903 | 0.00956 | -0.054 | -82.6674
-8.5 | -0.7349 | 0.00918 | -0.0535 | -80.0545
-8 | -0.6782 | 0.00887 | -0.0532 | -76.46
-7.5 | -0.6211 | 0.0085 | -0.0531 | -73.0706
-7 | -0.5628 | 0.00822 | -0.0532 | -68.4672
-6.5 | -0.5042 | 0.00794 | -0.0534 | -63.5013
-6 | -0.4446 | 0.00768 | -0.0537 | -57.8906
-5.5 | -0.3851 | 0.00742 | -0.0541 | -51.9003
-5 | -0.3256 | 0.00707 | -0.0546 | -46.0537
-4.5 | -0.2661 | 0.00672 | -0.0552 | -39.5982
-4 | -0.2055 | 0.00639 | -0.0559 | -32.1596
-3.5 | -0.1457 | 0.00595 | -0.0567 | -24.4874
-3 | -0.0848 | 0.00547 | -0.0577 | -15.5027
-2.5 | -0.024 | 0.0048 | -0.0589 | -5
-2 | 0.0385 | 0.00451 | -0.0602 | 8.5366
-1.5 | 0.1016 | 0.00446 | -0.0613 | 22.7803
-1 | 0.1644 | 0.00445 | -0.0623 | 36.9438
-0.5 | 0.2275 | 0.00444 | -0.0634 | 51.2387
0 | 0.2906 | 0.00443 | -0.0645 | 65.5982
0.5 | 0.3531 | 0.00449 | -0.0655 | 78.6414
1 | 0.4161 | 0.0045 | -0.0666 | 92.4667
1.5 | 0.4784 | 0.00459 | -0.0675 | 104.2266
2 | 0.5409 | 0.00465 | -0.0684 | 116.3226
2.5 | 0.603 | 0.00474 | -0.0693 | 127.2152
3 | 0.665 | 0.00485 | -0.0701 | 137.1134
3.5 | 0.7234 | 0.00521 | -0.0703 | 138.8484
4 | 0.773 | 0.0062 | -0.0692 | 124.6774
4.5 | 0.8254 | 0.00695 | -0.0685 | 118.7626
5 | 0.878 | 0.00762 | -0.0678 | 115.2231
5.5 | 0.9293 | 0.00831 | -0.0668 | 111.8291
6 | 0.9819 | 0.00886 | -0.0659 | 110.8239
6.5 | 1.0316 | 0.0095 | -0.0646 | 108.5895
7 | 1.0804 | 0.01011 | -0.063 | 106.8645
7.5 | 1.1295 | 0.01063 | -0.0615 | 106.2559
8 | 1.1764 | 0.01115 | -0.0595 | 105.5067
8.5 | 1.2154 | 0.01163 | -0.056 | 104.5056
9 | 1.247 | 0.0123 | -0.0514 | 101.3821
9.5 | 1.2807 | 0.01306 | -0.0476 | 98.0628
10 | 1.3118 | 0.01405 | -0.0438 | 93.3665
10.5 | 1.3433 | 0.01518 | -0.0404 | 88.4914
11 | 1.3747 | 0.01647 | -0.0373 | 83.4669
11.5 | 1.4032 | 0.01805 | -0.0341 | 77.7396
12 | 1.4299 | 0.01987 | -0.0311 | 71.9628
12.5 | 1.4585 | 0.02172 | -0.0286 | 67.1501
13 | 1.4844 | 0.02385 | -0.0261 | 62.239
13.5 | 1.508 | 0.02624 | -0.0237 | 57.4695
14 | 1.5281 | 0.02905 | -0.0215 | 52.6024
14.5 | 1.5491 | 0.03195 | -0.0195 | 48.4851
15 | 1.5714 | 0.03492 | -0.018 | 45
15.5 | 1.5883 | 0.03785 | -0.0157 | 41.963
16 | 1.6066 | 0.04152 | -0.0146 | 38.6946
16.5 | 1.6232 | 0.04552 | -0.0138 | 35.6591
17 | 1.6344 | 0.05021 | -0.0133 | 32.5513
17.5 | 1.6459 | 0.05505 | -0.0131 | 29.8983
18 | 1.6601 | 0.05982 | -0.0133 | 27.7516
18.5 | 1.6709 | 0.06512 | -0.0138 | 25.6588
19 | 1.68 | 0.07078 | -0.0146 | 23.7355
19.5 | 1.6864 | 0.07698 | -0.0159 | 21.907
20 | 1.6899 | 0.08368 | -0.0177 | 20.1948

## 95. Re 7M Mach 0.50 (1)
BIGFOIL.COM POLAR EXPORT
NACA64-318
NACA64-318 |  |  |  | Cl Max: | 1.372 | at alpha= | 20 | deg
JavaFoil+Calcfoil stall+Eppler ext transition |  |  |  | L/D Max: | 134.159 | at alpha= | 3 | deg
Re: | 7000000 |  |  | Cd Min: | 0.00538 | at alpha= | -2 | deg
Mach: | 0.5 |  |  | Cl=0 at alpha= | -2.6597 | deg
|  |  |  | @ Cl=0.1, Cd= | 0.0053825
|  |  |  | @ Cl=0.4, Cd= | 0.0055058
|  |  |  | @ Cl=0.6, Cd= | 0.0056873
alpha (deg) | Cl | Cd | Cm | Cl/Cd
-20 | -0.981 | 0.15201 | -0.023 | -6.454
-19.5 | -0.959 | 0.15414 | -0.025 | -6.219
-19 | -0.934 | 0.14078 | -0.026 | -6.632
-18.5 | -0.899 | 0.14206 | -0.025 | -6.329
-18 | -0.868 | 0.13627 | -0.024 | -6.372
-17.5 | -0.84 | 0.13221 | -0.024 | -6.355
-17 | -0.818 | 0.12669 | -0.027 | -6.453
-16.5 | -0.786 | 0.12366 | -0.026 | -6.359
-16 | -0.755 | 0.11683 | -0.025 | -6.464
-15.5 | -0.727 | 0.11399 | -0.025 | -6.38
-15 | -0.702 | 0.11063 | -0.027 | -6.348
-14.5 | -0.672 | 0.10682 | -0.026 | -6.287
-14 | -0.644 | 0.09739 | -0.027 | -6.611
-13.5 | -0.618 | 0.08945 | -0.029 | -6.905
-13 | -0.586 | 0.09715 | -0.026 | -6.032
-12.5 | -0.558 | 0.08892 | -0.027 | -6.276
-12 | -0.533 | 0.07965 | -0.03 | -6.69
-11.5 | -0.575 | 0.02766 | -0.05 | -20.78
-11 | -0.55 | 0.02316 | -0.051 | -23.726
-10.5 | -0.447 | 0.06832 | -0.031 | -6.547
-10 | -0.698 | 0.01974 | -0.054 | -35.377
-9.5 | -0.756 | 0.01699 | -0.055 | -44.482
-9 | -0.751 | 0.01513 | -0.056 | -49.607
-8.5 | -0.722 | 0.01395 | -0.058 | -51.768
-8 | -0.681 | 0.01294 | -0.059 | -52.647
-7.5 | -0.632 | 0.01214 | -0.06 | -52.057
-7 | -0.577 | 0.01141 | -0.061 | -50.562
-6.5 | -0.518 | 0.01074 | -0.062 | -48.221
-6 | -0.455 | 0.01018 | -0.063 | -44.674
-5.5 | -0.39 | 0.00967 | -0.064 | -40.34
-5 | -0.324 | 0.00911 | -0.065 | -35.569
-4.5 | -0.257 | 0.00813 | -0.067 | -31.635
-4 | -0.19 | 0.00646 | -0.068 | -29.397
-3.5 | -0.12 | 0.00608 | -0.07 | -19.78
-3 | -0.049 | 0.00541 | -0.07 | -9.049
-2.5 | 0.023 | 0.0054 | -0.071 | 4.176
-2 | 0.094 | 0.00538 | -0.072 | 17.513
-1.5 | 0.166 | 0.00541 | -0.073 | 30.655
-1 | 0.238 | 0.00544 | -0.074 | 43.652
-0.5 | 0.309 | 0.00544 | -0.075 | 56.87
0 | 0.381 | 0.00549 | -0.076 | 69.374
0.5 | 0.453 | 0.00555 | -0.077 | 81.614
1 | 0.524 | 0.00557 | -0.078 | 94.194
1.5 | 0.596 | 0.00568 | -0.078 | 104.945
2 | 0.667 | 0.00581 | -0.079 | 114.923
2.5 | 0.739 | 0.00593 | -0.08 | 124.622
3 | 0.81 | 0.00604 | -0.081 | 134.159
3.5 | 0.875 | 0.00691 | -0.082 | 126.633
4 | 0.943 | 0.00778 | -0.083 | 121.272
4.5 | 1.01 | 0.00895 | -0.084 | 112.832
5 | 1.061 | 0.01085 | -0.083 | 97.812
5.5 | 1.115 | 0.0129 | -0.083 | 86.389
6 | 1.169 | 0.01372 | -0.084 | 85.237
6.5 | 1.219 | 0.01454 | -0.085 | 83.83
7 | 1.263 | 0.01554 | -0.085 | 81.239
7.5 | 1.298 | 0.0167 | -0.085 | 77.738
8 | 1.322 | 0.01807 | -0.086 | 73.175
8.5 | 1.329 | 0.0195 | -0.086 | 68.157
9 | 1.289 | 0.02136 | -0.087 | 60.357
9.5 | 1.126 | 0.02384 | -0.087 | 47.23
10 | 0.843 | 0.0262 | -0.087 | 32.168
10.5 | 0.821 | 0.0445 | -0.08 | 18.451
11 | 0.903 | 0.02945 | -0.088 | 30.652
11.5 | 0.929 | 0.03271 | -0.088 | 28.409
12 | 0.931 | 0.04456 | -0.084 | 20.889
12.5 | 0.864 | 0.09016 | -0.059 | 9.578
13 | 0.88 | 0.09556 | -0.05 | 9.208
13.5 | 1.011 | 0.05536 | -0.084 | 18.261
14 | 1.021 | 0.06865 | -0.082 | 14.876
14.5 | 0.969 | 0.10594 | -0.058 | 9.151
15 | 1.089 | 0.06786 | -0.084 | 16.052
15.5 | 1.043 | 0.11232 | -0.068 | 9.286
16 | 1.051 | 0.11997 | -0.06 | 8.763
16.5 | 1.163 | 0.08286 | -0.083 | 14.038
17 | 1.192 | 0.08835 | -0.084 | 13.487
17.5 | 1.131 | 0.13379 | -0.061 | 8.454
18 | 1.259 | 0.08425 | -0.086 | 14.938
18.5 | 1.29 | 0.08809 | -0.087 | 14.648
19 | 1.284 | 0.11385 | -0.082 | 11.274
19.5 | 1.25 | 0.14537 | -0.068 | 8.596
20 | 1.372 | 0.09627 | -0.088 | 14.248

## 96. Re 7M Mach 0.50 (2)
BIGFOIL.COM POLAR EXPORT
NACA64-318
NACA64-318 |  |  |  | Cl Max: | 1.3944 | at alpha= | 12.5 | deg
XFOIL ncrit=9 |  |  |  | L/D Max: | 155.223 | at alpha= | 3.5 | deg
Re: | 7000000 |  |  | Cd Min: | 0.16473 | at alpha= | 17.5 | deg
Mach: | 0.5 |  |  | Cl=0 at alpha= | -2.2535 | deg
|  |  |  | @ Cl=0.1, Cd= | 0.0046767
|  |  |  | @ Cl=0.4, Cd= | 0.0046796
|  |  |  | @ Cl=0.6, Cd= | 0.0048653
alpha (deg) | Cl | Cd | Cm | Cl/Cd
-16.5 | -0.6653 | 0.12379 | -0.0659 | -5.3744
-16 | -0.6904 | 0.11127 | -0.074 | -6.2047
-15.5 | -0.7158 | 0.09881 | -0.0822 | -7.2442
-15 | -0.7418 | 0.08664 | -0.0902 | -8.5619
-14.5 | -0.7696 | 0.07486 | -0.0979 | -10.2805
-14 | -0.7985 | 0.06393 | -0.1044 | -12.4902
-13.5 | -0.8234 | 0.05444 | -0.109 | -15.1249
-13 | -0.8443 | 0.04627 | -0.1116 | -18.2472
-12.5 | -0.8646 | 0.039 | -0.1124 | -22.1692
-12 | -0.8788 | 0.03289 | -0.1114 | -26.7194
-11.5 | -0.8871 | 0.02778 | -0.1088 | -31.933
-11 | -0.8838 | 0.02378 | -0.1052 | -37.1657
-10.5 | -0.8753 | 0.02033 | -0.1008 | -43.0546
-10 | -0.8572 | 0.01756 | -0.0962 | -48.8155
-9.5 | -0.8301 | 0.01538 | -0.0916 | -53.9727
-9 | -0.7975 | 0.0136 | -0.087 | -58.6397
-8.5 | -0.766 | 0.01199 | -0.0819 | -63.8866
-8 | -0.7405 | 0.01079 | -0.0752 | -68.6284
-7.5 | -0.6968 | 0.01009 | -0.0704 | -69.0585
-7 | -0.6382 | 0.00954 | -0.0677 | -66.8973
-6.5 | -0.5767 | 0.00904 | -0.0656 | -63.7942
-6 | -0.5111 | 0.00862 | -0.0644 | -59.2923
-5.5 | -0.4445 | 0.00825 | -0.0635 | -53.8788
-5 | -0.3762 | 0.00789 | -0.0631 | -47.6806
-4.5 | -0.3085 | 0.00754 | -0.0629 | -40.9151
-4 | -0.241 | 0.00702 | -0.063 | -34.3305
-3.5 | -0.173 | 0.00653 | -0.0633 | -26.4931
-3 | -0.1042 | 0.00593 | -0.064 | -17.5717
-2.5 | -0.0355 | 0.00507 | -0.0652 | -7.002
-2 | 0.0365 | 0.00472 | -0.0664 | 7.7331
-1.5 | 0.1098 | 0.00467 | -0.0676 | 23.5118
-1 | 0.1826 | 0.00465 | -0.0688 | 39.2688
-0.5 | 0.2553 | 0.00466 | -0.07 | 54.7854
0 | 0.3286 | 0.00466 | -0.0712 | 70.515
0.5 | 0.4016 | 0.00468 | -0.0724 | 85.812
1 | 0.4741 | 0.00476 | -0.0735 | 99.6008
1.5 | 0.5474 | 0.0048 | -0.0746 | 114.0417
2 | 0.6199 | 0.00489 | -0.0755 | 126.7689
2.5 | 0.6924 | 0.00499 | -0.0762 | 138.7575
3 | 0.7653 | 0.00511 | -0.0769 | 149.7652
3.5 | 0.8351 | 0.00538 | -0.077 | 155.223
4 | 0.8842 | 0.00664 | -0.0738 | 133.1627
4.5 | 0.9336 | 0.00772 | -0.0706 | 120.9326
5 | 0.979 | 0.00878 | -0.0665 | 111.5034
5.5 | 1.0228 | 0.00966 | -0.0619 | 105.8799
6 | 1.0442 | 0.01066 | -0.0536 | 97.955
6.5 | 1.066 | 0.01211 | -0.0465 | 88.0264
7 | 1.0987 | 0.0136 | -0.0415 | 80.7868
7.5 | 1.1351 | 0.01521 | -0.0374 | 74.6285
8.5 | 1.2067 | 0.01911 | -0.0297 | 63.145
9 | 1.241 | 0.02139 | -0.0262 | 58.0178
9.5 | 1.2704 | 0.02411 | -0.0225 | 52.6918
10 | 1.3007 | 0.02695 | -0.0191 | 48.2635
10.5 | 1.3282 | 0.03017 | -0.0158 | 44.0239
11 | 1.3529 | 0.03379 | -0.0128 | 40.0385
11.5 | 1.3728 | 0.038 | -0.0099 | 36.1263
12 | 1.3872 | 0.04288 | -0.0075 | 32.3507
12.5 | 1.3944 | 0.04865 | -0.0056 | 28.6619
13 | 1.3907 | 0.05573 | -0.0046 | 24.9542
13.5 | 1.3776 | 0.0641 | -0.0049 | 21.4914
14 | 1.3604 | 0.07348 | -0.0065 | 18.5139
14.5 | 1.3373 | 0.08418 | -0.0098 | 15.8862
15 | 1.3134 | 0.09588 | -0.0146 | 13.6984
15.5 | 1.2885 | 0.10848 | -0.0211 | 11.8778
16 | 1.2587 | 0.1224 | -0.0295 | 10.2835
16.5 | 1.2326 | 0.13655 | -0.0388 | 9.0267
17 | 1.2097 | 0.15071 | -0.0487 | 8.0267
17.5 | 1.191 | 0.16473 | -0.0588 | 7.23

## 97. Re 8M Mach 0.00 (1)
BIGFOIL.COM POLAR EXPORT
NACA64-318
NACA64-318 |  |  |  | Cl Max: | 1.587 | at alpha= | 14.5 | deg
JavaFoil+Calcfoil stall+Eppler ext transition |  |  |  | L/D Max: | 128.123 | at alpha= | 3 | deg
Re: | 8000000 |  |  | Cd Min: | 0.00504 | at alpha= | -3 | deg
Mach: | 0 |  |  | Cl=0 at alpha= | -2.6613 | deg
|  |  |  | @ Cl=0.1, Cd= | 0.0050671
|  |  |  | @ Cl=0.4, Cd= | 0.0051665
|  |  |  | @ Cl=0.6, Cd= | 0.0053548
alpha (deg) | Cl | Cd | Cm | Cl/Cd
-20 | -1.166 | 0.05807 | -0.029 | -20.086
-19.5 | -1.187 | 0.05229 | -0.03 | -22.698
-19 | -1.199 | 0.04724 | -0.031 | -25.389
-18.5 | -1.21 | 0.04164 | -0.032 | -29.057
-18 | -1.215 | 0.0377 | -0.033 | -32.231
-17.5 | -1.216 | 0.03443 | -0.034 | -35.304
-17 | -1.211 | 0.0315 | -0.035 | -38.451
-16.5 | -1.205 | 0.02835 | -0.036 | -42.504
-16 | -1.194 | 0.02612 | -0.037 | -45.712
-15.5 | -1.18 | 0.02414 | -0.038 | -48.89
-15 | -1.164 | 0.02213 | -0.039 | -52.593
-14.5 | -1.143 | 0.02056 | -0.04 | -55.613
-14 | -1.12 | 0.01916 | -0.041 | -58.437
-13.5 | -1.094 | 0.01786 | -0.042 | -61.248
-13 | -1.065 | 0.0165 | -0.043 | -64.522
-12.5 | -1.032 | 0.01547 | -0.044 | -66.732
-12 | -0.997 | 0.01446 | -0.044 | -68.985
-11.5 | -0.959 | 0.01358 | -0.045 | -70.678
-11 | -0.919 | 0.01269 | -0.046 | -72.418
-10.5 | -0.876 | 0.012 | -0.047 | -73.005
-10 | -0.831 | 0.01141 | -0.048 | -72.863
-9.5 | -0.784 | 0.01082 | -0.049 | -72.455
-9 | -0.735 | 0.01031 | -0.05 | -71.263
-8.5 | -0.684 | 0.00984 | -0.051 | -69.498
-8 | -0.631 | 0.00944 | -0.052 | -66.838
-7.5 | -0.577 | 0.00907 | -0.053 | -63.56
-7 | -0.521 | 0.00873 | -0.054 | -59.699
-6.5 | -0.464 | 0.00841 | -0.055 | -55.218
-6 | -0.406 | 0.00815 | -0.056 | -49.876
-5.5 | -0.349 | 0.00783 | -0.057 | -44.589
-5 | -0.288 | 0.00716 | -0.058 | -40.251
-4.5 | -0.227 | 0.00674 | -0.059 | -33.713
-4 | -0.166 | 0.00601 | -0.059 | -27.609
-3.5 | -0.104 | 0.00562 | -0.06 | -18.55
-3 | -0.042 | 0.00504 | -0.061 | -8.425
-2.5 | 0.02 | 0.00508 | -0.062 | 3.845
-2 | 0.082 | 0.00507 | -0.063 | 16.089
-1.5 | 0.144 | 0.00506 | -0.063 | 28.376
-1 | 0.206 | 0.00509 | -0.064 | 40.405
-0.5 | 0.268 | 0.0051 | -0.065 | 52.572
0 | 0.33 | 0.00509 | -0.066 | 64.873
0.5 | 0.392 | 0.00516 | -0.066 | 75.963
1 | 0.454 | 0.00521 | -0.067 | 87.142
1.5 | 0.516 | 0.0053 | -0.068 | 97.433
2 | 0.578 | 0.00533 | -0.069 | 108.493
2.5 | 0.64 | 0.0054 | -0.069 | 118.572
3 | 0.702 | 0.00548 | -0.07 | 128.123
3.5 | 0.76 | 0.00626 | -0.071 | 121.39
4 | 0.82 | 0.00667 | -0.072 | 122.937
4.5 | 0.88 | 0.00723 | -0.072 | 121.704
5 | 0.938 | 0.00805 | -0.073 | 116.607
5.5 | 0.996 | 0.00905 | -0.074 | 110.062
6 | 1.053 | 0.00961 | -0.074 | 109.53
6.5 | 1.109 | 0.01087 | -0.075 | 101.994
7 | 1.155 | 0.01115 | -0.075 | 103.585
7.5 | 1.204 | 0.0116 | -0.076 | 103.836
8 | 1.252 | 0.01211 | -0.076 | 103.423
8.5 | 1.298 | 0.01265 | -0.077 | 102.617
9 | 1.341 | 0.01323 | -0.077 | 101.357
9.5 | 1.38 | 0.01395 | -0.078 | 98.906
10 | 1.416 | 0.01458 | -0.078 | 97.155
10.5 | 1.449 | 0.01536 | -0.078 | 94.333
11 | 1.479 | 0.01611 | -0.079 | 91.852
11.5 | 1.506 | 0.01699 | -0.079 | 88.63
12 | 1.529 | 0.01787 | -0.079 | 85.551
12.5 | 1.548 | 0.01891 | -0.08 | 81.857
13 | 1.564 | 0.02005 | -0.08 | 77.974
13.5 | 1.575 | 0.02135 | -0.08 | 73.776
14 | 1.583 | 0.02255 | -0.081 | 70.205
14.5 | 1.587 | 0.02429 | -0.081 | 65.31
15 | 1.587 | 0.02568 | -0.081 | 61.82
15.5 | 1.582 | 0.02763 | -0.081 | 57.254
16 | 1.57 | 0.02994 | -0.081 | 52.425
16.5 | 1.555 | 0.03197 | -0.082 | 48.633
17 | 1.537 | 0.03402 | -0.082 | 45.177
17.5 | 1.515 | 0.03652 | -0.082 | 41.489
18 | 1.49 | 0.03955 | -0.082 | 37.679
18.5 | 1.463 | 0.0425 | -0.082 | 34.429
19 | 1.432 | 0.04664 | -0.082 | 30.703
19.5 | 1.398 | 0.05203 | -0.081 | 26.863

## 98. Re 8M Mach 0.00 (2)
BIGFOIL.COM POLAR EXPORT
NACA64-318
NACA64-318 |  |  |  | Cl Max: | 1.7555 | at alpha= | 20 | deg
XFOIL ncrit=9 |  |  |  | L/D Max: | 134.568 | at alpha= | 3 | deg
Re: | 8000000 |  |  | Cd Min: | 0.05864 | at alpha= | 20 | deg
Mach: | 0 |  |  | Cl=0 at alpha= | -2.3294 | deg
|  |  |  | @ Cl=0.1, Cd= | 0.00433
|  |  |  | @ Cl=0.4, Cd= | 0.0043693
|  |  |  | @ Cl=0.6, Cd= | 0.0046636
alpha (deg) | Cl | Cd | Cm | Cl/Cd
-20 | -1.5707 | 0.04009 | -0.0535 | -39.1793
-19.5 | -1.5547 | 0.03668 | -0.0538 | -42.3855
-19 | -1.5351 | 0.03373 | -0.054 | -45.5114
-18.5 | -1.5161 | 0.03079 | -0.054 | -49.24
-18 | -1.4918 | 0.02844 | -0.0539 | -52.4543
-17.5 | -1.4727 | 0.02569 | -0.0535 | -57.3258
-16.5 | -1.3761 | 0.02103 | -0.0616 | -65.4351
-16 | -1.2758 | 0.0193 | -0.0747 | -66.1036
-15.5 | -1.2552 | 0.01787 | -0.0719 | -70.2406
-15 | -1.2288 | 0.01658 | -0.0698 | -74.1134
-14.5 | -1.2002 | 0.01542 | -0.0677 | -77.834
-14 | -1.1708 | 0.01436 | -0.0654 | -81.532
-13.5 | -1.1407 | 0.01343 | -0.063 | -84.9367
-13 | -1.1158 | 0.01247 | -0.0595 | -89.4787
-12.5 | -1.0993 | 0.01174 | -0.0538 | -93.6371
-12 | -1.0599 | 0.01119 | -0.0518 | -94.7185
-11.5 | -1.0152 | 0.01072 | -0.0506 | -94.7015
-11 | -0.9675 | 0.01031 | -0.0498 | -93.8409
-10.5 | -0.9177 | 0.00995 | -0.0493 | -92.2312
-10 | -0.8666 | 0.00959 | -0.0491 | -90.365
-9.5 | -0.8151 | 0.00919 | -0.0489 | -88.6942
-9 | -0.7619 | 0.00887 | -0.0489 | -85.8963
-8.5 | -0.7072 | 0.00858 | -0.0491 | -82.4242
-8 | -0.6522 | 0.0083 | -0.0494 | -78.5783
-7.5 | -0.5968 | 0.00801 | -0.0497 | -74.5069
-7 | -0.5403 | 0.00778 | -0.0502 | -69.4473
-6.5 | -0.4838 | 0.00754 | -0.0507 | -64.1645
-6 | -0.4265 | 0.00729 | -0.0514 | -58.5048
-5.5 | -0.3692 | 0.00707 | -0.052 | -52.2207
-5 | -0.3117 | 0.00675 | -0.0527 | -46.1778
-4.5 | -0.2542 | 0.00645 | -0.0534 | -39.4109
-4 | -0.1958 | 0.00616 | -0.0542 | -31.7857
-3.5 | -0.1379 | 0.00578 | -0.0551 | -23.8581
-3 | -0.0791 | 0.00538 | -0.0561 | -14.7026
-2.5 | -0.0203 | 0.00491 | -0.0573 | -4.1344
-2 | 0.0392 | 0.0044 | -0.0586 | 8.9091
-1.5 | 0.0998 | 0.00433 | -0.0597 | 23.0485
-1 | 0.1601 | 0.00432 | -0.0607 | 37.0602
-0.5 | 0.2207 | 0.00429 | -0.0618 | 51.4452
0 | 0.2811 | 0.00429 | -0.0628 | 65.5245
0.5 | 0.3412 | 0.00434 | -0.0638 | 78.6175
1 | 0.4014 | 0.00437 | -0.0648 | 91.8535
1.5 | 0.4614 | 0.00442 | -0.0657 | 104.3891
2 | 0.5209 | 0.00453 | -0.0666 | 114.989
2.5 | 0.5802 | 0.00462 | -0.0675 | 125.5844
3 | 0.6392 | 0.00475 | -0.0683 | 134.5684
3.5 | 0.6909 | 0.00547 | -0.0679 | 126.3071
4 | 0.7424 | 0.00618 | -0.0676 | 120.1294
4.5 | 0.7945 | 0.00681 | -0.0673 | 116.6667
5 | 0.8469 | 0.00736 | -0.0671 | 115.0679
5.5 | 0.8988 | 0.00791 | -0.0668 | 113.6283
6 | 0.951 | 0.00838 | -0.0666 | 113.4845
6.5 | 1.0019 | 0.0089 | -0.0661 | 112.573
7 | 1.0518 | 0.00942 | -0.0654 | 111.6561
7.5 | 1.1018 | 0.00989 | -0.0648 | 111.4055
8 | 1.1518 | 0.0103 | -0.0642 | 111.8252
8.5 | 1.2008 | 0.0107 | -0.0634 | 112.2243
9 | 1.247 | 0.01118 | -0.0622 | 111.5385
9.5 | 1.2919 | 0.01162 | -0.0607 | 111.179
10 | 1.3265 | 0.01211 | -0.0573 | 109.5376
10.5 | 1.3552 | 0.01276 | -0.0531 | 106.2069
11 | 1.387 | 0.01345 | -0.0498 | 103.1227
11.5 | 1.4171 | 0.01432 | -0.0466 | 98.9595
12 | 1.4449 | 0.0154 | -0.0434 | 93.8247
12.5 | 1.4725 | 0.01664 | -0.0405 | 88.4916
13 | 1.5009 | 0.01795 | -0.038 | 83.6156
13.5 | 1.5278 | 0.01944 | -0.0356 | 78.5905
14 | 1.5521 | 0.0212 | -0.0333 | 73.2123
14.5 | 1.5733 | 0.02326 | -0.0309 | 67.6397
15 | 1.5957 | 0.02535 | -0.029 | 62.9467
15.5 | 1.6186 | 0.02744 | -0.0273 | 58.9869
16 | 1.6359 | 0.02969 | -0.0249 | 55.0994
16.5 | 1.6555 | 0.03242 | -0.0236 | 51.0642
17 | 1.6721 | 0.03553 | -0.0225 | 47.0616
17.5 | 1.6871 | 0.03893 | -0.0216 | 43.3368
18 | 1.7014 | 0.04254 | -0.0209 | 39.9953
18.5 | 1.7156 | 0.04629 | -0.0206 | 37.062
19 | 1.7305 | 0.05013 | -0.0205 | 34.5202
19.5 | 1.7439 | 0.05422 | -0.0207 | 32.1634
20 | 1.7555 | 0.05864 | -0.0211 | 29.9369

## 99. Re 8M Mach 0.10 (1)
BIGFOIL.COM POLAR EXPORT
NACA64-318
NACA64-318 |  |  |  | Cl Max: | 1.572 | at alpha= | 14 | deg
JavaFoil+Calcfoil stall+Eppler ext transition |  |  |  | L/D Max: | 129.009 | at alpha= | 3 | deg
Re: | 8000000 |  |  | Cd Min: | 0.00507 | at alpha= | -2.5 | deg
Mach: | 0.1 |  |  | Cl=0 at alpha= | -2.6587 | deg
|  |  |  | @ Cl=0.1, Cd= | 0.0050729
|  |  |  | @ Cl=0.4, Cd= | 0.0051648
|  |  |  | @ Cl=0.6, Cd= | 0.0053584
alpha (deg) | Cl | Cd | Cm | Cl/Cd
-20 | -1.123 | 0.06282 | -0.029 | -17.883
-19.5 | -1.148 | 0.05636 | -0.03 | -20.376
-19 | -1.167 | 0.04946 | -0.031 | -23.594
-18.5 | -1.178 | 0.04538 | -0.032 | -25.949
-18 | -1.19 | 0.03962 | -0.033 | -30.023
-17.5 | -1.193 | 0.03598 | -0.034 | -33.168
-17 | -1.192 | 0.03278 | -0.035 | -36.362
-16.5 | -1.188 | 0.02973 | -0.036 | -39.953
-16 | -1.181 | 0.02694 | -0.037 | -43.836
-15.5 | -1.169 | 0.02483 | -0.038 | -47.09
-15 | -1.155 | 0.0227 | -0.039 | -50.886
-14.5 | -1.137 | 0.02104 | -0.04 | -54.017
-14 | -1.115 | 0.01958 | -0.041 | -56.948
-13.5 | -1.09 | 0.01822 | -0.042 | -59.842
-13 | -1.062 | 0.01692 | -0.043 | -62.769
-12.5 | -1.031 | 0.01572 | -0.044 | -65.589
-12 | -0.997 | 0.01471 | -0.045 | -67.763
-11.5 | -0.96 | 0.01378 | -0.046 | -69.663
-11 | -0.92 | 0.01288 | -0.047 | -71.48
-10.5 | -0.878 | 0.01217 | -0.047 | -72.122
-10 | -0.833 | 0.01154 | -0.048 | -72.22
-9.5 | -0.786 | 0.01095 | -0.049 | -71.784
-9 | -0.737 | 0.01042 | -0.05 | -70.7
-8.5 | -0.686 | 0.00997 | -0.051 | -68.817
-8 | -0.633 | 0.00951 | -0.052 | -66.578
-7.5 | -0.579 | 0.00913 | -0.053 | -63.374
-7 | -0.523 | 0.0088 | -0.054 | -59.403
-6.5 | -0.466 | 0.00849 | -0.055 | -54.896
-6 | -0.408 | 0.00819 | -0.056 | -49.82
-5.5 | -0.351 | 0.00792 | -0.057 | -44.276
-5 | -0.29 | 0.00724 | -0.058 | -40.01
-4.5 | -0.228 | 0.00673 | -0.059 | -33.941
-4 | -0.167 | 0.006 | -0.06 | -27.774
-3.5 | -0.105 | 0.00561 | -0.061 | -18.668
-3 | -0.043 | 0.00508 | -0.061 | -8.397
-2.5 | 0.02 | 0.00507 | -0.062 | 3.871
-2 | 0.082 | 0.00507 | -0.063 | 16.197
-1.5 | 0.144 | 0.00508 | -0.064 | 28.45
-1 | 0.207 | 0.00508 | -0.064 | 40.709
-0.5 | 0.269 | 0.00508 | -0.065 | 52.97
0 | 0.332 | 0.00513 | -0.066 | 64.693
0.5 | 0.394 | 0.00516 | -0.067 | 76.305
1 | 0.456 | 0.00521 | -0.068 | 87.663
1.5 | 0.519 | 0.00529 | -0.068 | 98.02
2 | 0.581 | 0.00534 | -0.069 | 108.751
2.5 | 0.643 | 0.0054 | -0.07 | 119.155
3 | 0.705 | 0.00547 | -0.071 | 129.009
3.5 | 0.763 | 0.00626 | -0.071 | 121.914
4 | 0.824 | 0.00669 | -0.072 | 123.144
4.5 | 0.884 | 0.00728 | -0.073 | 121.44
5 | 0.943 | 0.00808 | -0.073 | 116.651
5.5 | 1.001 | 0.00911 | -0.074 | 109.851
6 | 1.058 | 0.00966 | -0.075 | 109.508
6.5 | 1.109 | 0.01021 | -0.075 | 108.565
7 | 1.159 | 0.01123 | -0.076 | 103.197
7.5 | 1.209 | 0.01173 | -0.076 | 103.018
8 | 1.256 | 0.01225 | -0.077 | 102.583
8.5 | 1.302 | 0.01281 | -0.077 | 101.624
9 | 1.344 | 0.01343 | -0.077 | 100.047
9.5 | 1.383 | 0.01412 | -0.078 | 97.953
10 | 1.419 | 0.01476 | -0.078 | 96.078
10.5 | 1.451 | 0.0156 | -0.079 | 93.031
11 | 1.48 | 0.01637 | -0.079 | 90.409
11.5 | 1.505 | 0.01726 | -0.079 | 87.181
12 | 1.526 | 0.01826 | -0.08 | 83.591
12.5 | 1.544 | 0.01926 | -0.08 | 80.18
13 | 1.557 | 0.02044 | -0.08 | 76.182
13.5 | 1.566 | 0.02175 | -0.081 | 72.025
14 | 1.572 | 0.02305 | -0.081 | 68.197
14.5 | 1.572 | 0.02486 | -0.081 | 63.238
15 | 1.57 | 0.02632 | -0.081 | 59.639
15.5 | 1.561 | 0.02836 | -0.082 | 55.049
16 | 1.545 | 0.03054 | -0.082 | 50.607
16.5 | 1.525 | 0.03301 | -0.082 | 46.198
17 | 1.503 | 0.03519 | -0.082 | 42.71
17.5 | 1.477 | 0.0379 | -0.082 | 38.965
18 | 1.446 | 0.04119 | -0.082 | 35.113
18.5 | 1.415 | 0.04447 | -0.082 | 31.816
19 | 1.378 | 0.04927 | -0.082 | 27.97

## 100. Re 8M Mach 0.10 (2)
BIGFOIL.COM POLAR EXPORT
NACA64-318
NACA64-318 |  |  |  | Cl Max: | 1.7498 | at alpha= | 20 | deg
XFOIL ncrit=9 |  |  |  | L/D Max: | 135.126 | at alpha= | 3 | deg
Re: | 8000000 |  |  | Cd Min: | 0.06187 | at alpha= | 20 | deg
Mach: | 0.1 |  |  | Cl=0 at alpha= | -2.3275 | deg
|  |  |  | @ Cl=0.1, Cd= | 0.0043402
|  |  |  | @ Cl=0.4, Cd= | 0.0043776
|  |  |  | @ Cl=0.6, Cd= | 0.0046654
alpha (deg) | Cl | Cd | Cm | Cl/Cd
-20 | -1.5647 | 0.04276 | -0.0555 | -36.5926
-19.5 | -1.5502 | 0.03908 | -0.0559 | -39.6673
-19 | -1.5316 | 0.03587 | -0.0561 | -42.6986
-18.5 | -1.5137 | 0.03269 | -0.0561 | -46.3047
-18 | -1.4905 | 0.03007 | -0.056 | -49.5677
-17.5 | -1.4696 | 0.02735 | -0.0557 | -53.7331
-17 | -1.435 | 0.02468 | -0.0577 | -58.1442
-16.5 | -1.3834 | 0.02223 | -0.0623 | -62.2312
-16 | -1.2729 | 0.02013 | -0.0776 | -63.234
-15.5 | -1.2542 | 0.01863 | -0.0744 | -67.3215
-15 | -1.2286 | 0.01721 | -0.0722 | -71.3887
-14.5 | -1.2001 | 0.01597 | -0.0701 | -75.1472
-14 | -1.1708 | 0.01482 | -0.0678 | -79.0013
-13.5 | -1.1404 | 0.01382 | -0.0654 | -82.5181
-13 | -1.1123 | 0.01286 | -0.0624 | -86.493
-12.5 | -1.091 | 0.01196 | -0.0578 | -91.2207
-12 | -1.0635 | 0.01137 | -0.0536 | -93.5356
-11.5 | -1.0201 | 0.01086 | -0.052 | -93.9319
-11 | -0.9729 | 0.01043 | -0.051 | -93.279
-10.5 | -0.9232 | 0.01005 | -0.0504 | -91.8607
-10 | -0.8717 | 0.00969 | -0.05 | -89.9587
-9.5 | -0.8202 | 0.00927 | -0.0496 | -88.479
-9 | -0.7669 | 0.00893 | -0.0495 | -85.8791
-8.5 | -0.712 | 0.00863 | -0.0497 | -82.5029
-8 | -0.6565 | 0.00836 | -0.0499 | -78.5287
-7.5 | -0.6009 | 0.00806 | -0.0502 | -74.5533
-7 | -0.5439 | 0.00782 | -0.0507 | -69.5524
-6 | -0.4294 | 0.00733 | -0.0517 | -58.5812
-5.5 | -0.3717 | 0.0071 | -0.0523 | -52.3521
-5 | -0.3138 | 0.00679 | -0.053 | -46.215
-4.5 | -0.256 | 0.00647 | -0.0537 | -39.5672
-4 | -0.1972 | 0.00618 | -0.0545 | -31.9094
-3.5 | -0.139 | 0.0058 | -0.0554 | -23.9655
-3 | -0.0798 | 0.00539 | -0.0564 | -14.8052
-2.5 | -0.0207 | 0.00492 | -0.0575 | -4.2073
-2 | 0.0393 | 0.00441 | -0.0588 | 8.9116
-1.5 | 0.1002 | 0.00434 | -0.0599 | 23.0876
-1 | 0.1609 | 0.00433 | -0.061 | 37.1594
-0.5 | 0.2219 | 0.00429 | -0.0621 | 51.7249
0 | 0.2826 | 0.0043 | -0.0631 | 65.7209
0.5 | 0.3432 | 0.00434 | -0.0641 | 79.0783
1 | 0.4037 | 0.00438 | -0.0651 | 92.1689
1.5 | 0.4642 | 0.00443 | -0.066 | 104.7856
2 | 0.5241 | 0.00453 | -0.0669 | 115.6954
2.5 | 0.5838 | 0.00463 | -0.0678 | 126.0907
3 | 0.6432 | 0.00476 | -0.0686 | 135.1261
3.5 | 0.6953 | 0.00547 | -0.0682 | 127.1115
4 | 0.7469 | 0.0062 | -0.0678 | 120.4677
4.5 | 0.7991 | 0.00684 | -0.0675 | 116.8275
5 | 0.8518 | 0.00739 | -0.0673 | 115.2639
5.5 | 0.9039 | 0.00795 | -0.0669 | 113.6981
6 | 0.9563 | 0.00843 | -0.0666 | 113.4401
6.5 | 1.0069 | 0.00899 | -0.0659 | 112.0022
7 | 1.0572 | 0.00949 | -0.0653 | 111.4015
7.5 | 1.1072 | 0.00997 | -0.0645 | 111.0532
8 | 1.1571 | 0.01039 | -0.0637 | 111.3667
8.5 | 1.2061 | 0.0108 | -0.0628 | 111.6759
9 | 1.2517 | 0.0113 | -0.0613 | 110.7699
9.5 | 1.2953 | 0.01175 | -0.0595 | 110.2383
10 | 1.3254 | 0.01228 | -0.0551 | 107.9316
10.5 | 1.3552 | 0.01298 | -0.0512 | 104.4068
11 | 1.3871 | 0.01375 | -0.0479 | 100.88
11.5 | 1.4167 | 0.01472 | -0.0446 | 96.2432
12 | 1.4445 | 0.0159 | -0.0415 | 90.8491
12.5 | 1.4726 | 0.0172 | -0.0387 | 85.6163
13 | 1.5012 | 0.01859 | -0.0362 | 80.7531
13.5 | 1.5271 | 0.02024 | -0.0337 | 75.4496
14 | 1.5507 | 0.02215 | -0.0313 | 70.009
14.5 | 1.5714 | 0.02436 | -0.029 | 64.5074
15 | 1.5946 | 0.02651 | -0.0272 | 60.1509
15.5 | 1.6168 | 0.02878 | -0.0254 | 56.1779
16 | 1.6339 | 0.03118 | -0.0232 | 52.4022
16.5 | 1.6539 | 0.03402 | -0.0219 | 48.6155
17 | 1.6696 | 0.03736 | -0.0208 | 44.6895
17.5 | 1.6831 | 0.04107 | -0.02 | 40.9813
18 | 1.697 | 0.04488 | -0.0194 | 37.8119
18.5 | 1.7125 | 0.04869 | -0.0192 | 35.1715
19 | 1.7267 | 0.05276 | -0.0192 | 32.7274
19.5 | 1.7393 | 0.05713 | -0.0195 | 30.4446
20 | 1.7498 | 0.06187 | -0.02 | 28.2819

## 101. Re 8M Mach 0.25 (1)
BIGFOIL.COM POLAR EXPORT
NACA64-318
NACA64-318 |  |  |  | Cl Max: | 1.502 | at alpha= | 12.5 | deg
JavaFoil+Calcfoil stall+Eppler ext transition |  |  |  | L/D Max: | 129.779 | at alpha= | 3 | deg
Re: | 8000000 |  |  | Cd Min: | 0.0051 | at alpha= | -3 | deg
Mach: | 0.25 |  |  | Cl=0 at alpha= | -2.6562 | deg
|  |  |  | @ Cl=0.1, Cd= | 0.0051075
|  |  |  | @ Cl=0.4, Cd= | 0.0051977
|  |  |  | @ Cl=0.6, Cd= | 0.0053947
alpha (deg) | Cl | Cd | Cm | Cl/Cd
-20 | -0.726 | 0.15363 | -0.021 | -4.729
-19.5 | -0.782 | 0.14257 | -0.022 | -5.483
-19 | -0.831 | 0.12536 | -0.024 | -6.626
-18.5 | -0.877 | 0.10755 | -0.027 | -8.159
-18 | -0.944 | 0.07486 | -0.031 | -12.608
-17.5 | -0.99 | 0.05818 | -0.033 | -17.009
-17 | -1.023 | 0.04669 | -0.035 | -21.911
-16.5 | -1.046 | 0.04017 | -0.036 | -26.031
-16 | -1.063 | 0.03473 | -0.037 | -30.604
-15.5 | -1.072 | 0.03094 | -0.038 | -34.659
-15 | -1.078 | 0.02742 | -0.04 | -39.299
-14.5 | -1.076 | 0.02485 | -0.041 | -43.285
-14 | -1.068 | 0.02258 | -0.042 | -47.323
-13.5 | -1.056 | 0.0207 | -0.043 | -51.025
-13 | -1.039 | 0.01888 | -0.044 | -55.011
-12.5 | -1.016 | 0.01753 | -0.045 | -57.971
-12 | -0.989 | 0.01624 | -0.046 | -60.895
-11.5 | -0.958 | 0.01506 | -0.047 | -63.622
-11 | -0.923 | 0.014 | -0.048 | -65.901
-10.5 | -0.884 | 0.01303 | -0.049 | -67.84
-10 | -0.842 | 0.01233 | -0.05 | -68.236
-9.5 | -0.796 | 0.01164 | -0.05 | -68.399
-9 | -0.748 | 0.01103 | -0.051 | -67.847
-8.5 | -0.698 | 0.01046 | -0.052 | -66.705
-8 | -0.645 | 0.00998 | -0.053 | -64.612
-7.5 | -0.59 | 0.00954 | -0.054 | -61.905
-7 | -0.534 | 0.00916 | -0.055 | -58.324
-6.5 | -0.476 | 0.00879 | -0.056 | -54.224
-6 | -0.417 | 0.00846 | -0.057 | -49.295
-5.5 | -0.357 | 0.00809 | -0.058 | -44.111
-5 | -0.296 | 0.00736 | -0.059 | -40.185
-4.5 | -0.235 | 0.00701 | -0.061 | -33.443
-4 | -0.171 | 0.00613 | -0.061 | -27.959
-3.5 | -0.108 | 0.0057 | -0.062 | -18.883
-3 | -0.044 | 0.0051 | -0.063 | -8.594
-2.5 | 0.02 | 0.00512 | -0.064 | 3.941
-2 | 0.084 | 0.00511 | -0.065 | 16.506
-1.5 | 0.148 | 0.0051 | -0.065 | 29.104
-1 | 0.213 | 0.0051 | -0.066 | 41.703
-0.5 | 0.277 | 0.00513 | -0.067 | 53.901
0 | 0.341 | 0.00517 | -0.068 | 65.923
0.5 | 0.405 | 0.0052 | -0.069 | 77.881
1 | 0.469 | 0.00526 | -0.069 | 89.194
1.5 | 0.533 | 0.00534 | -0.07 | 99.837
2 | 0.597 | 0.00539 | -0.071 | 110.759
2.5 | 0.661 | 0.00549 | -0.072 | 120.35
3 | 0.725 | 0.00558 | -0.072 | 129.779
3.5 | 0.784 | 0.00641 | -0.073 | 122.335
4 | 0.846 | 0.00689 | -0.074 | 122.826
4.5 | 0.907 | 0.00759 | -0.075 | 119.609
5 | 0.968 | 0.00851 | -0.075 | 113.744
5.5 | 1.027 | 0.00959 | -0.076 | 107.111
6 | 1.085 | 0.01015 | -0.077 | 106.861
6.5 | 1.131 | 0.0113 | -0.077 | 100.082
7 | 1.182 | 0.01182 | -0.077 | 100.034
7.5 | 1.231 | 0.01236 | -0.078 | 99.635
8 | 1.278 | 0.01299 | -0.078 | 98.384
8.5 | 1.322 | 0.01363 | -0.079 | 96.996
9 | 1.361 | 0.01437 | -0.079 | 94.706
9.5 | 1.396 | 0.01515 | -0.08 | 92.16
10 | 1.427 | 0.01597 | -0.08 | 89.359
10.5 | 1.453 | 0.01687 | -0.08 | 86.128
11 | 1.473 | 0.01796 | -0.081 | 82.058
11.5 | 1.488 | 0.01908 | -0.081 | 78.002
12 | 1.498 | 0.02015 | -0.082 | 74.351
12.5 | 1.502 | 0.02151 | -0.082 | 69.825
13 | 1.498 | 0.02302 | -0.082 | 65.078
13.5 | 1.489 | 0.02466 | -0.082 | 60.391
14 | 1.472 | 0.02696 | -0.083 | 54.583
14.5 | 1.449 | 0.02886 | -0.083 | 50.216
15 | 1.418 | 0.03178 | -0.083 | 44.615
15.5 | 1.379 | 0.03452 | -0.083 | 39.957
16 | 1.328 | 0.03808 | -0.083 | 34.869
16.5 | 1.27 | 0.04196 | -0.083 | 30.27
17 | 1.204 | 0.04767 | -0.082 | 25.249
17.5 | 1.133 | 0.05397 | -0.081 | 20.995

## 102. Re 8M Mach 0.25 (2)
BIGFOIL.COM POLAR EXPORT
NACA64-318
NACA64-318 |  |  |  | Cl Max: | 1.7085 | at alpha= | 20 | deg
XFOIL ncrit=9 |  |  |  | L/D Max: | 138.646 | at alpha= | 3 | deg
Re: | 8000000 |  |  | Cd Min: | 0.08144 | at alpha= | 20 | deg
Mach: | 0.25 |  |  | Cl=0 at alpha= | -2.3164 | deg
|  |  |  | @ Cl=0.1, Cd= | 0.0043915
|  |  |  | @ Cl=0.4, Cd= | 0.0044138
|  |  |  | @ Cl=0.6, Cd= | 0.0046733
alpha (deg) | Cl | Cd | Cm | Cl/Cd
-20 | -1.4879 | 0.06258 | -0.0627 | -23.776
-19.5 | -1.4898 | 0.05627 | -0.0643 | -26.4759
-19 | -1.4845 | 0.05089 | -0.0654 | -29.1708
-18.5 | -1.4745 | 0.04609 | -0.066 | -31.9918
-18 | -1.4649 | 0.04143 | -0.0664 | -35.3584
-17.5 | -1.452 | 0.03719 | -0.0665 | -39.0428
-17 | -1.4306 | 0.0338 | -0.0663 | -42.3254
-16.5 | -1.3709 | 0.03001 | -0.0732 | -45.6814
-16 | -1.2825 | 0.02606 | -0.0857 | -49.2134
-15.5 | -1.243 | 0.02354 | -0.0876 | -52.8037
-15 | -1.2216 | 0.02147 | -0.0851 | -56.898
-14.5 | -1.1956 | 0.01965 | -0.0828 | -60.8448
-14 | -1.1677 | 0.01798 | -0.0803 | -64.9444
-13.5 | -1.139 | 0.01645 | -0.0777 | -69.2401
-13 | -1.1063 | 0.0152 | -0.0752 | -72.7829
-12.5 | -1.0753 | 0.01399 | -0.0723 | -76.862
-12 | -1.0465 | 0.01283 | -0.0688 | -81.5666
-11.5 | -1.022 | 0.01181 | -0.0641 | -86.5368
-11 | -0.9956 | 0.01116 | -0.0589 | -89.2115
-10.5 | -0.9498 | 0.01063 | -0.0569 | -89.3509
-10 | -0.8996 | 0.01019 | -0.0554 | -88.2826
-9.5 | -0.8464 | 0.00979 | -0.0545 | -86.4556
-9 | -0.7931 | 0.00934 | -0.0537 | -84.9143
-8.5 | -0.7377 | 0.00896 | -0.0532 | -82.3326
-8 | -0.6803 | 0.00863 | -0.053 | -78.8297
-7.5 | -0.6227 | 0.00833 | -0.053 | -74.7539
-7 | -0.5643 | 0.00803 | -0.0531 | -70.274
-6.5 | -0.505 | 0.00777 | -0.0533 | -64.9936
-6 | -0.4455 | 0.00752 | -0.0537 | -59.242
-5.5 | -0.3855 | 0.00726 | -0.0542 | -53.0992
-5 | -0.3257 | 0.00698 | -0.0547 | -46.6619
-4.5 | -0.2657 | 0.00662 | -0.0553 | -40.136
-4 | -0.2054 | 0.0063 | -0.056 | -32.6032
-3.5 | -0.1448 | 0.00592 | -0.0568 | -24.4595
-3 | -0.084 | 0.00548 | -0.0578 | -15.3285
-2.5 | -0.0228 | 0.00498 | -0.0589 | -4.5783
-2 | 0.0393 | 0.00443 | -0.0603 | 8.8713
-1.5 | 0.1023 | 0.00439 | -0.0614 | 23.303
-1 | 0.1653 | 0.00436 | -0.0625 | 37.9128
-0.5 | 0.2285 | 0.00432 | -0.0636 | 52.8935
0 | 0.2913 | 0.00435 | -0.0647 | 66.9655
0.5 | 0.3543 | 0.00437 | -0.0657 | 81.0755
1 | 0.4169 | 0.00443 | -0.0667 | 94.1084
1.5 | 0.4797 | 0.00446 | -0.0677 | 107.5561
2 | 0.5418 | 0.00457 | -0.0686 | 118.5558
2.5 | 0.6038 | 0.00468 | -0.0695 | 129.0171
3 | 0.6655 | 0.0048 | -0.0702 | 138.6458
4 | 0.7716 | 0.00631 | -0.0691 | 122.2821
4.5 | 0.8249 | 0.00699 | -0.0685 | 118.0114
5 | 0.878 | 0.00762 | -0.0678 | 115.2231
5.5 | 0.9311 | 0.00821 | -0.0671 | 113.4105
6 | 0.9837 | 0.00876 | -0.0663 | 112.2945
6.5 | 1.0339 | 0.00939 | -0.065 | 110.1065
7 | 1.0846 | 0.00992 | -0.0637 | 109.3347
7.5 | 1.1348 | 0.01041 | -0.0623 | 109.0106
8 | 1.1835 | 0.01088 | -0.0607 | 108.7776
8.5 | 1.226 | 0.01139 | -0.0578 | 107.6383
9 | 1.2591 | 0.01195 | -0.0533 | 105.364
9.5 | 1.2914 | 0.01269 | -0.0491 | 101.7652
10 | 1.3224 | 0.01363 | -0.0451 | 97.0213
10.5 | 1.3557 | 0.01464 | -0.0418 | 92.6025
11 | 1.3868 | 0.01589 | -0.0385 | 87.275
11.5 | 1.4141 | 0.01746 | -0.0351 | 80.9908
12 | 1.4441 | 0.01905 | -0.0323 | 75.8058
12.5 | 1.4722 | 0.02087 | -0.0296 | 70.5414
13 | 1.498 | 0.02295 | -0.027 | 65.2723
13.5 | 1.5198 | 0.02543 | -0.0244 | 59.7641
14 | 1.5431 | 0.02795 | -0.0222 | 55.2093
14.5 | 1.5665 | 0.03062 | -0.0202 | 51.1594
15 | 1.5878 | 0.03362 | -0.0185 | 47.2278
15.5 | 1.6072 | 0.03686 | -0.017 | 43.6028
16 | 1.6211 | 0.04025 | -0.0149 | 40.2758
16.5 | 1.6381 | 0.04414 | -0.014 | 37.1115
17 | 1.6517 | 0.0485 | -0.0133 | 34.0557
17.5 | 1.6675 | 0.05287 | -0.013 | 31.5396
18 | 1.6813 | 0.05759 | -0.013 | 29.1943
18.5 | 1.6919 | 0.06284 | -0.0133 | 26.9239
19 | 1.7001 | 0.06852 | -0.0141 | 24.8117
19.5 | 1.706 | 0.0747 | -0.0153 | 22.838
20 | 1.7085 | 0.08144 | -0.0169 | 20.9786

## 103. Re 8M Mach 0.50 (1)
BIGFOIL.COM POLAR EXPORT
NACA64-318
NACA64-318 |  |  |  | Cl Max: | 1.33 | at alpha= | 8.5 | deg
JavaFoil+Calcfoil stall+Eppler ext transition |  |  |  | L/D Max: | 136.075 | at alpha= | 3 | deg
Re: | 8000000 |  |  | Cd Min: | 0.00529 | at alpha= | -2.5 | deg
Mach: | 0.5 |  |  | Cl=0 at alpha= | -2.6597 | deg
|  |  |  | @ Cl=0.1, Cd= | 0.0052908
|  |  |  | @ Cl=0.4, Cd= | 0.0053858
|  |  |  | @ Cl=0.6, Cd= | 0.0056068
alpha (deg) | Cl | Cd | Cm | Cl/Cd
-20 | -0.981 | 0.15155 | -0.023 | -6.475
-19.5 | -0.96 | 0.15109 | -0.025 | -6.352
-19 | -0.936 | 0.13676 | -0.026 | -6.846
-18.5 | -0.9 | 0.13948 | -0.025 | -6.453
-18 | -0.869 | 0.13595 | -0.024 | -6.39
-17.5 | -0.841 | 0.13102 | -0.025 | -6.415
-17 | -0.819 | 0.124 | -0.027 | -6.607
-16.5 | -0.788 | 0.12039 | -0.027 | -6.544
-16 | -0.756 | 0.11672 | -0.026 | -6.481
-15.5 | -0.727 | 0.11122 | -0.025 | -6.539
-15 | -0.703 | 0.10919 | -0.028 | -6.443
-14.5 | -0.673 | 0.10436 | -0.027 | -6.446
-14 | -0.645 | 0.09631 | -0.028 | -6.702
-13.5 | -0.626 | 0.08211 | -0.033 | -7.623
-13 | -0.586 | 0.09733 | -0.026 | -6.023
-12.5 | -0.559 | 0.08798 | -0.027 | -6.349
-12 | -0.535 | 0.07716 | -0.031 | -6.932
-11.5 | -0.578 | 0.02607 | -0.05 | -22.154
-11 | -0.551 | 0.02234 | -0.051 | -24.655
-10.5 | -0.448 | 0.06683 | -0.032 | -6.71
-10 | -0.7 | 0.01918 | -0.054 | -36.474
-9.5 | -0.757 | 0.01654 | -0.055 | -45.738
-9 | -0.752 | 0.01478 | -0.056 | -50.858
-8.5 | -0.723 | 0.01362 | -0.058 | -53.109
-8 | -0.682 | 0.01264 | -0.059 | -53.972
-7.5 | -0.633 | 0.01184 | -0.06 | -53.429
-7 | -0.578 | 0.01113 | -0.061 | -51.887
-6.5 | -0.518 | 0.0105 | -0.062 | -49.366
-6 | -0.455 | 0.00994 | -0.063 | -45.833
-5.5 | -0.391 | 0.00943 | -0.064 | -41.451
-5 | -0.324 | 0.0089 | -0.065 | -36.444
-4.5 | -0.257 | 0.00803 | -0.067 | -32.071
-4 | -0.189 | 0.00704 | -0.068 | -26.906
-3.5 | -0.12 | 0.00618 | -0.07 | -19.452
-3 | -0.049 | 0.00573 | -0.07 | -8.542
-2.5 | 0.023 | 0.00529 | -0.071 | 4.263
-2 | 0.094 | 0.00529 | -0.072 | 17.803
-1.5 | 0.166 | 0.0053 | -0.073 | 31.31
-1 | 0.238 | 0.00533 | -0.074 | 44.593
-0.5 | 0.309 | 0.00532 | -0.075 | 58.146
0 | 0.381 | 0.00537 | -0.076 | 70.915
0.5 | 0.453 | 0.00543 | -0.077 | 83.455
1 | 0.524 | 0.00551 | -0.078 | 95.108
1.5 | 0.596 | 0.0056 | -0.078 | 106.367
2 | 0.667 | 0.00572 | -0.079 | 116.774
2.5 | 0.739 | 0.00583 | -0.08 | 126.806
3 | 0.81 | 0.00596 | -0.081 | 136.075
3.5 | 0.875 | 0.00723 | -0.082 | 120.991
4 | 0.943 | 0.00791 | -0.083 | 119.245
4.5 | 1.006 | 0.00868 | -0.083 | 115.872
5 | 1.061 | 0.01076 | -0.083 | 98.657
5.5 | 1.116 | 0.0126 | -0.084 | 88.612
6 | 1.17 | 0.01337 | -0.084 | 87.521
6.5 | 1.22 | 0.0142 | -0.085 | 85.921
7 | 1.264 | 0.01518 | -0.085 | 83.258
7.5 | 1.299 | 0.01635 | -0.086 | 79.464
8 | 1.323 | 0.01759 | -0.086 | 75.217
8.5 | 1.33 | 0.01899 | -0.086 | 70.061
9 | 1.291 | 0.02082 | -0.087 | 62.016
9.5 | 1.127 | 0.02331 | -0.087 | 48.352
10 | 0.844 | 0.02571 | -0.087 | 32.803
10.5 | 0.854 | 0.03344 | -0.085 | 25.547
11 | 0.904 | 0.02863 | -0.088 | 31.579
11.5 | 0.931 | 0.03172 | -0.088 | 29.355
12 | 0.944 | 0.03951 | -0.086 | 23.906
12.5 | 0.872 | 0.08531 | -0.063 | 10.219
13 | 0.885 | 0.09244 | -0.056 | 9.579
13.5 | 1.026 | 0.04898 | -0.086 | 20.941

## 104. Re 8M Mach 0.50 (2)
BIGFOIL.COM POLAR EXPORT
NACA64-318
NACA64-318 |  |  |  | Cl Max: | 1.4117 | at alpha= | 12.5 | deg
XFOIL ncrit=9 |  |  |  | L/D Max: | 152.709 | at alpha= | 3 | deg
Re: | 8000000 |  |  | Cd Min: | 0.16302 | at alpha= | 17.5 | deg
Mach: | 0.5 |  |  | Cl=0 at alpha= | -2.2679 | deg
|  |  |  | @ Cl=0.1, Cd= | 0.0045674
|  |  |  | @ Cl=0.4, Cd= | 0.0045788
|  |  |  | @ Cl=0.6, Cd= | 0.004743
alpha (deg) | Cl | Cd | Cm | Cl/Cd
-16.5 | -0.6836 | 0.12137 | -0.0677 | -5.6324
-15.5 | -0.7285 | 0.09707 | -0.0837 | -7.5049
-15 | -0.7521 | 0.08524 | -0.0916 | -8.8233
-14.5 | -0.7777 | 0.07378 | -0.099 | -10.5408
-14 | -0.8059 | 0.06301 | -0.1054 | -12.79
-13.5 | -0.8366 | 0.05319 | -0.1101 | -15.7285
-13 | -0.8629 | 0.04475 | -0.1126 | -19.2827
-12.5 | -0.8829 | 0.03768 | -0.1131 | -23.4315
-12 | -0.8969 | 0.03171 | -0.1118 | -28.2845
-11.5 | -0.9053 | 0.02668 | -0.1089 | -33.9318
-11 | -0.9016 | 0.02279 | -0.105 | -39.5612
-10.5 | -0.8928 | 0.01942 | -0.1004 | -45.9732
-10 | -0.8735 | 0.01676 | -0.0956 | -52.1181
-9.5 | -0.8448 | 0.01467 | -0.0909 | -57.5869
-9 | -0.8114 | 0.01297 | -0.0861 | -62.5598
-8.5 | -0.7759 | 0.0116 | -0.0812 | -66.8879
-8 | -0.7559 | 0.01046 | -0.0734 | -72.2658
-7.5 | -0.7037 | 0.0098 | -0.0697 | -71.8061
-7 | -0.6432 | 0.00928 | -0.0672 | -69.3103
-6.5 | -0.5794 | 0.00882 | -0.0654 | -65.6916
-6 | -0.5136 | 0.00842 | -0.0642 | -60.9976
-5.5 | -0.4457 | 0.00806 | -0.0635 | -55.2978
-5 | -0.3773 | 0.00774 | -0.0631 | -48.7468
-4.5 | -0.3084 | 0.00739 | -0.063 | -41.7321
-4 | -0.2407 | 0.00693 | -0.0631 | -34.733
-3.5 | -0.1721 | 0.00646 | -0.0634 | -26.6409
-3 | -0.103 | 0.00592 | -0.0641 | -17.3986
-2 | 0.0377 | 0.00461 | -0.0667 | 8.1779
-1.5 | 0.1109 | 0.00456 | -0.0679 | 24.3202
-1 | 0.1836 | 0.00455 | -0.0691 | 40.3516
-0.5 | 0.257 | 0.00452 | -0.0703 | 56.8584
0 | 0.3301 | 0.00455 | -0.0715 | 72.5495
0.5 | 0.403 | 0.00458 | -0.0727 | 87.9913
1 | 0.476 | 0.00462 | -0.0738 | 103.0303
1.5 | 0.5491 | 0.00468 | -0.0749 | 117.3291
2 | 0.6218 | 0.00477 | -0.0758 | 130.3564
2.5 | 0.6939 | 0.0049 | -0.0765 | 141.6122
3 | 0.7666 | 0.00502 | -0.0772 | 152.7092
3.5 | 0.8327 | 0.00549 | -0.0767 | 151.6758
4 | 0.8816 | 0.00674 | -0.0735 | 130.8012
4.5 | 0.9317 | 0.00779 | -0.0704 | 119.6021
5 | 0.9803 | 0.00872 | -0.0667 | 112.4197
6.5 | 1.0734 | 0.01184 | -0.0474 | 90.6588
7 | 1.1098 | 0.01314 | -0.0427 | 84.4597
7.5 | 1.1468 | 0.01468 | -0.0384 | 78.1199
8 | 1.184 | 0.01642 | -0.0344 | 72.1072
8.5 | 1.2204 | 0.01839 | -0.0306 | 66.3622
9 | 1.2545 | 0.02064 | -0.0269 | 60.78
9.5 | 1.2855 | 0.02324 | -0.0232 | 55.3141
10 | 1.3167 | 0.026 | -0.0197 | 50.6423
10.5 | 1.3448 | 0.02911 | -0.0162 | 46.1972
11 | 1.3679 | 0.0328 | -0.013 | 41.7043
11.5 | 1.3894 | 0.03685 | -0.01 | 37.7042
12 | 1.4053 | 0.04157 | -0.0074 | 33.8056
12.5 | 1.4117 | 0.04733 | -0.0053 | 29.8267
13 | 1.4071 | 0.05438 | -0.0042 | 25.8753
13.5 | 1.394 | 0.06264 | -0.0042 | 22.2542
14 | 1.3761 | 0.07198 | -0.0057 | 19.1178
14.5 | 1.3522 | 0.08266 | -0.0088 | 16.3586
15 | 1.3279 | 0.09426 | -0.0135 | 14.0876
15.5 | 1.2966 | 0.10748 | -0.0203 | 12.0636
16 | 1.2674 | 0.12128 | -0.0286 | 10.4502
16.5 | 1.2421 | 0.13523 | -0.0376 | 9.1851
17 | 1.2198 | 0.1492 | -0.0473 | 8.1756
17.5 | 1.2018 | 0.16302 | -0.0572 | 7.3721

## 105. Re 10M Mach 0.00 (1)
BIGFOIL.COM POLAR EXPORT
NACA64-318
NACA64-318 |  |  |  | Cl Max: | 1.59 | at alpha= | 14.5 | deg
JavaFoil+Calcfoil stall+Eppler ext transition |  |  |  | L/D Max: | 121.051 | at alpha= | 2.5 | deg
Re: | 10000000 |  |  | Cd Min: | 0.00495 | at alpha= | -1.5 | deg
Mach: | 0 |  |  | Cl=0 at alpha= | -2.6613 | deg
|  |  |  | @ Cl=0.1, Cd= | 0.0049571
|  |  |  | @ Cl=0.4, Cd= | 0.0050465
|  |  |  | @ Cl=0.6, Cd= | 0.0052384
alpha (deg) | Cl | Cd | Cm | Cl/Cd
-20 | -1.173 | 0.05367 | -0.03 | -21.849
-19.5 | -1.193 | 0.04857 | -0.031 | -24.557
-19 | -1.205 | 0.04404 | -0.032 | -27.352
-18.5 | -1.213 | 0.03998 | -0.032 | -30.328
-18 | -1.221 | 0.03485 | -0.034 | -35.024
-17.5 | -1.221 | 0.03193 | -0.034 | -38.228
-17 | -1.216 | 0.02933 | -0.035 | -41.46
-16.5 | -1.208 | 0.02709 | -0.036 | -44.583
-16 | -1.197 | 0.02483 | -0.037 | -48.208
-15.5 | -1.183 | 0.02298 | -0.038 | -51.485
-15 | -1.166 | 0.02128 | -0.039 | -54.776
-14.5 | -1.146 | 0.0195 | -0.04 | -58.77
-14 | -1.122 | 0.01828 | -0.041 | -61.404
-13.5 | -1.096 | 0.017 | -0.042 | -64.489
-13 | -1.067 | 0.01581 | -0.043 | -67.486
-12.5 | -1.034 | 0.01476 | -0.044 | -70.071
-12 | -0.999 | 0.01388 | -0.045 | -72.005
-11.5 | -0.962 | 0.01296 | -0.046 | -74.216
-11 | -0.921 | 0.0122 | -0.046 | -75.53
-10.5 | -0.878 | 0.01146 | -0.047 | -76.621
-10 | -0.833 | 0.01091 | -0.048 | -76.368
-9.5 | -0.786 | 0.01037 | -0.049 | -75.729
-9 | -0.736 | 0.0099 | -0.05 | -74.365
-8.5 | -0.685 | 0.00949 | -0.051 | -72.199
-8 | -0.632 | 0.00909 | -0.052 | -69.566
-7.5 | -0.578 | 0.00873 | -0.053 | -66.222
-7 | -0.522 | 0.00841 | -0.054 | -62.072
-6.5 | -0.465 | 0.00812 | -0.055 | -57.285
-6 | -0.407 | 0.00739 | -0.056 | -55.162
-5.5 | -0.349 | 0.00762 | -0.057 | -45.799
-5 | -0.288 | 0.00734 | -0.058 | -39.283
-4.5 | -0.227 | 0.00678 | -0.059 | -33.546
-4 | -0.166 | 0.0062 | -0.059 | -26.77
-3.5 | -0.104 | 0.00576 | -0.06 | -18.117
-3 | -0.042 | 0.00548 | -0.061 | -7.755
-2.5 | 0.02 | 0.00525 | -0.062 | 3.721
-2 | 0.082 | 0.00496 | -0.063 | 16.472
-1.5 | 0.144 | 0.00495 | -0.063 | 29.047
-1 | 0.206 | 0.00496 | -0.064 | 41.463
-0.5 | 0.268 | 0.00496 | -0.065 | 54.064
0 | 0.33 | 0.00499 | -0.066 | 66.136
0.5 | 0.392 | 0.00504 | -0.066 | 77.836
1 | 0.454 | 0.00509 | -0.067 | 89.17
1.5 | 0.516 | 0.00516 | -0.068 | 100.001
2 | 0.578 | 0.00521 | -0.069 | 110.882
2.5 | 0.64 | 0.00529 | -0.069 | 121.051
3 | 0.702 | 0.00609 | -0.07 | 115.193
3.5 | 0.76 | 0.00647 | -0.071 | 117.371
4 | 0.82 | 0.00696 | -0.072 | 117.77
4.5 | 0.88 | 0.00756 | -0.072 | 116.407
5 | 0.938 | 0.00837 | -0.073 | 112.146
5.5 | 0.996 | 0.00893 | -0.074 | 111.589
6 | 1.053 | 0.00996 | -0.074 | 105.738
6.5 | 1.109 | 0.01043 | -0.075 | 106.321
7 | 1.158 | 0.01015 | -0.076 | 114.091
7.5 | 1.207 | 0.01119 | -0.076 | 107.848
8 | 1.255 | 0.01168 | -0.076 | 107.463
8.5 | 1.301 | 0.01222 | -0.077 | 106.494
9 | 1.343 | 0.01273 | -0.077 | 105.503
9.5 | 1.383 | 0.01338 | -0.078 | 103.37
10 | 1.419 | 0.01401 | -0.078 | 101.299
10.5 | 1.452 | 0.01477 | -0.078 | 98.351
11 | 1.482 | 0.01549 | -0.079 | 95.689
11.5 | 1.509 | 0.01623 | -0.079 | 92.978
12 | 1.532 | 0.01714 | -0.08 | 89.396
12.5 | 1.551 | 0.01814 | -0.08 | 85.524
13 | 1.567 | 0.01913 | -0.08 | 81.922
13.5 | 1.578 | 0.02034 | -0.081 | 77.586
14 | 1.586 | 0.02161 | -0.081 | 73.396
14.5 | 1.59 | 0.0233 | -0.081 | 68.227
15 | 1.59 | 0.02464 | -0.081 | 64.552
15.5 | 1.585 | 0.02647 | -0.082 | 59.882
16 | 1.573 | 0.02845 | -0.082 | 55.293
16.5 | 1.558 | 0.03068 | -0.082 | 50.773
17 | 1.541 | 0.0323 | -0.082 | 47.701
17.5 | 1.519 | 0.03499 | -0.082 | 43.401
18 | 1.494 | 0.03754 | -0.082 | 39.807
18.5 | 1.467 | 0.04027 | -0.082 | 36.434
19 | 1.437 | 0.04417 | -0.082 | 32.527
19.5 | 1.402 | 0.04912 | -0.082 | 28.549

## 106. Re 10M Mach 0.00 (2)
BIGFOIL.COM POLAR EXPORT
NACA64-318
NACA64-318 |  |  |  | Cl Max: | 1.785 | at alpha= | 20 | deg
XFOIL ncrit=9 |  |  |  | L/D Max: | 133.299 | at alpha= | 3 | deg
Re: | 10000000 |  |  | Cd Min: | 0.05531 | at alpha= | 20 | deg
Mach: | 0 |  |  | Cl=0 at alpha= | -2.3415 | deg
|  |  |  | @ Cl=0.1, Cd= | 0.0042117
|  |  |  | @ Cl=0.4, Cd= | 0.0042382
|  |  |  | @ Cl=0.6, Cd= | 0.0046009
alpha (deg) | Cl | Cd | Cm | Cl/Cd
-20 | -1.6059 | 0.03698 | -0.0531 | -43.4262
-19.5 | -1.5887 | 0.03383 | -0.0532 | -46.9613
-19 | -1.5689 | 0.03096 | -0.0532 | -50.6751
-18.5 | -1.5483 | 0.02831 | -0.053 | -54.6909
-18 | -1.5242 | 0.026 | -0.0527 | -58.6231
-17.5 | -1.4755 | 0.02375 | -0.0568 | -62.1263
-17 | -1.4282 | 0.02181 | -0.0599 | -65.4837
-16.5 | -1.3182 | 0.01974 | -0.0755 | -66.7781
-16 | -1.3006 | 0.01819 | -0.0725 | -71.5008
-15.5 | -1.2778 | 0.0167 | -0.0701 | -76.515
-15 | -1.2512 | 0.01544 | -0.0679 | -81.0363
-14.5 | -1.2222 | 0.01435 | -0.0656 | -85.1707
-14 | -1.1932 | 0.01337 | -0.0631 | -89.2446
-13.5 | -1.1639 | 0.01253 | -0.0603 | -92.8891
-13 | -1.1398 | 0.0118 | -0.0561 | -96.5932
-12.5 | -1.1106 | 0.0113 | -0.0523 | -98.2832
-12 | -1.069 | 0.01075 | -0.0506 | -99.4419
-11.5 | -1.0232 | 0.01028 | -0.0495 | -99.5331
-11 | -0.9747 | 0.00988 | -0.0489 | -98.6538
-10.5 | -0.9239 | 0.00952 | -0.0486 | -97.0483
-10 | -0.8716 | 0.0092 | -0.0485 | -94.7391
-9.5 | -0.8187 | 0.00888 | -0.0484 | -92.1959
-9 | -0.765 | 0.00853 | -0.0485 | -89.6835
-8.5 | -0.7102 | 0.00825 | -0.0488 | -86.0848
-8 | -0.6545 | 0.00801 | -0.0492 | -81.7104
-7.5 | -0.5985 | 0.00774 | -0.0496 | -77.3256
-7 | -0.542 | 0.00751 | -0.0501 | -72.1704
-6.5 | -0.4848 | 0.00727 | -0.0507 | -66.685
-6 | -0.4273 | 0.00708 | -0.0513 | -60.3531
-5.5 | -0.3694 | 0.00685 | -0.0521 | -53.927
-5 | -0.3118 | 0.0066 | -0.0527 | -47.2424
-4.5 | -0.2538 | 0.00629 | -0.0535 | -40.3498
-4 | -0.1955 | 0.00605 | -0.0543 | -32.314
-3.5 | -0.1368 | 0.00572 | -0.0553 | -23.9161
-3 | -0.0781 | 0.00539 | -0.0562 | -14.4898
-2 | 0.0405 | 0.00436 | -0.0587 | 9.289
-1.5 | 0.1007 | 0.00421 | -0.0599 | 23.9192
-1 | 0.1614 | 0.00419 | -0.0609 | 38.5203
-0.5 | 0.2218 | 0.00416 | -0.062 | 53.3173
0 | 0.2822 | 0.00417 | -0.063 | 67.6739
0.5 | 0.3424 | 0.0042 | -0.0641 | 81.5238
1 | 0.4027 | 0.00424 | -0.0651 | 94.9764
1.5 | 0.4625 | 0.00431 | -0.066 | 107.3086
2 | 0.5219 | 0.00441 | -0.0669 | 118.3447
2.5 | 0.5815 | 0.00451 | -0.0677 | 128.9357
3 | 0.6385 | 0.00479 | -0.0683 | 133.2985
3.5 | 0.6882 | 0.0057 | -0.0676 | 120.7368
4 | 0.7412 | 0.00629 | -0.0675 | 117.8378
4.5 | 0.7946 | 0.00681 | -0.0675 | 116.6814
5 | 0.8474 | 0.00734 | -0.0673 | 115.4496
5.5 | 0.9012 | 0.00775 | -0.0673 | 116.2839
6 | 0.9537 | 0.00822 | -0.0671 | 116.0219
6.5 | 1.0051 | 0.00872 | -0.0666 | 115.2638
7 | 1.0564 | 0.00917 | -0.0662 | 115.2017
7.5 | 1.1081 | 0.00955 | -0.0659 | 116.0314
8 | 1.1588 | 0.00995 | -0.0654 | 116.4623
8.5 | 1.2085 | 0.01035 | -0.0647 | 116.7633
9 | 1.2569 | 0.01075 | -0.0638 | 116.9209
9.5 | 1.3029 | 0.0112 | -0.0625 | 116.3304
10 | 1.3446 | 0.0117 | -0.0605 | 114.9231
10.5 | 1.376 | 0.01216 | -0.0565 | 113.1579
11 | 1.4062 | 0.0128 | -0.0527 | 109.8594
11.5 | 1.4344 | 0.01364 | -0.049 | 105.1613
12 | 1.4637 | 0.01458 | -0.0458 | 100.3909
12.5 | 1.4936 | 0.01561 | -0.043 | 95.6823
13 | 1.5213 | 0.01686 | -0.0402 | 90.2313
13.5 | 1.5471 | 0.01832 | -0.0375 | 84.4487
14 | 1.5703 | 0.02006 | -0.0349 | 78.2802
14.5 | 1.5956 | 0.02179 | -0.0327 | 73.2263
15 | 1.6204 | 0.02365 | -0.0308 | 68.5159
15.5 | 1.6428 | 0.02575 | -0.0289 | 63.7981
16 | 1.6624 | 0.02812 | -0.027 | 59.1181
16.5 | 1.6779 | 0.03057 | -0.0247 | 54.8871
17 | 1.694 | 0.03361 | -0.0234 | 50.4017
17.5 | 1.711 | 0.03672 | -0.0223 | 46.5959
18 | 1.7291 | 0.03988 | -0.0216 | 43.3576
18.5 | 1.7457 | 0.04328 | -0.0211 | 40.335
19 | 1.7605 | 0.04698 | -0.0208 | 37.4734
19.5 | 1.7738 | 0.05099 | -0.0208 | 34.7872
20 | 1.785 | 0.05531 | -0.021 | 32.2726

## 107. Re 10M Mach 0.10 (1)
BIGFOIL.COM POLAR EXPORT
NACA64-318
NACA64-318 |  |  |  | Cl Max: | 1.575 | at alpha= | 14 | deg
JavaFoil+Calcfoil stall+Eppler ext transition |  |  |  | L/D Max: | 121.636 | at alpha= | 2.5 | deg
Re: | 10000000 |  |  | Cd Min: | 0.00494 | at alpha= | -1.5 | deg
Mach: | 0.1 |  |  | Cl=0 at alpha= | -2.6587 | deg
|  |  |  | @ Cl=0.1, Cd= | 0.0049471
|  |  |  | @ Cl=0.4, Cd= | 0.0050458
|  |  |  | @ Cl=0.6, Cd= | 0.0052553
alpha (deg) | Cl | Cd | Cm | Cl/Cd
-20 | -1.128 | 0.05929 | -0.029 | -19.025
-19.5 | -1.15 | 0.05507 | -0.03 | -20.876
-19 | -1.17 | 0.04766 | -0.031 | -24.541
-18.5 | -1.183 | 0.04229 | -0.032 | -27.969
-18 | -1.193 | 0.03758 | -0.033 | -31.752
-17.5 | -1.199 | 0.03327 | -0.035 | -36.031
-17 | -1.197 | 0.03044 | -0.035 | -39.319
-16.5 | -1.192 | 0.02797 | -0.036 | -42.608
-16 | -1.183 | 0.026 | -0.037 | -45.493
-15.5 | -1.172 | 0.02363 | -0.038 | -49.586
-15 | -1.157 | 0.02184 | -0.039 | -52.971
-14.5 | -1.139 | 0.02024 | -0.04 | -56.256
-14 | -1.117 | 0.0187 | -0.041 | -59.763
-13.5 | -1.092 | 0.01737 | -0.042 | -62.891
-13 | -1.064 | 0.01616 | -0.043 | -65.857
-12.5 | -1.033 | 0.01501 | -0.044 | -68.824
-12 | -0.999 | 0.01412 | -0.045 | -70.751
-11.5 | -0.962 | 0.01321 | -0.046 | -72.787
-11 | -0.922 | 0.01237 | -0.047 | -74.569
-10.5 | -0.88 | 0.01167 | -0.048 | -75.36
-10 | -0.835 | 0.01103 | -0.049 | -75.718
-9.5 | -0.788 | 0.01048 | -0.049 | -75.173
-9 | -0.738 | 0.01002 | -0.05 | -73.656
-8.5 | -0.687 | 0.00958 | -0.051 | -71.717
-8 | -0.634 | 0.00917 | -0.052 | -69.208
-7.5 | -0.58 | 0.0088 | -0.053 | -65.94
-7 | -0.524 | 0.00848 | -0.054 | -61.832
-6.5 | -0.467 | 0.00818 | -0.055 | -57.119
-6 | -0.409 | 0.00743 | -0.056 | -55.063
-5.5 | -0.351 | 0.00762 | -0.057 | -46.021
-5 | -0.29 | 0.00733 | -0.058 | -39.541
-4.5 | -0.228 | 0.00677 | -0.059 | -33.761
-4 | -0.167 | 0.0062 | -0.06 | -26.873
-3.5 | -0.105 | 0.00576 | -0.061 | -18.184
-3 | -0.043 | 0.00548 | -0.061 | -7.782
-2.5 | 0.02 | 0.0053 | -0.062 | 3.705
-2 | 0.082 | 0.00495 | -0.063 | 16.582
-1.5 | 0.144 | 0.00494 | -0.064 | 29.242
-1 | 0.207 | 0.00495 | -0.064 | 41.785
-0.5 | 0.269 | 0.00497 | -0.065 | 54.208
0 | 0.332 | 0.00498 | -0.066 | 66.548
0.5 | 0.394 | 0.00504 | -0.067 | 78.196
1 | 0.456 | 0.0051 | -0.068 | 89.421
1.5 | 0.519 | 0.00519 | -0.068 | 99.92
2 | 0.581 | 0.00524 | -0.069 | 110.946
2.5 | 0.643 | 0.00529 | -0.07 | 121.636
3 | 0.705 | 0.00611 | -0.071 | 115.355
3.5 | 0.763 | 0.00648 | -0.071 | 117.897
4 | 0.824 | 0.007 | -0.072 | 117.75
4.5 | 0.884 | 0.00758 | -0.073 | 116.65
5 | 0.943 | 0.00848 | -0.073 | 111.219
5.5 | 1.001 | 0.00895 | -0.074 | 111.796
6 | 1.058 | 0.01009 | -0.075 | 104.866
6.5 | 1.114 | 0.01054 | -0.076 | 105.609
7 | 1.162 | 0.00972 | -0.076 | 119.473
7.5 | 1.211 | 0.01129 | -0.076 | 107.28
8 | 1.259 | 0.01181 | -0.077 | 106.628
8.5 | 1.305 | 0.01234 | -0.077 | 105.736
9 | 1.347 | 0.01291 | -0.078 | 104.323
9.5 | 1.386 | 0.01357 | -0.078 | 102.128
10 | 1.421 | 0.01419 | -0.078 | 100.189
10.5 | 1.454 | 0.01499 | -0.079 | 97.001
11 | 1.483 | 0.01574 | -0.079 | 94.178
11.5 | 1.508 | 0.01649 | -0.08 | 91.478
12 | 1.53 | 0.01744 | -0.08 | 87.725
12.5 | 1.547 | 0.01846 | -0.08 | 83.783
13 | 1.561 | 0.0195 | -0.081 | 80.04
13.5 | 1.57 | 0.02073 | -0.081 | 75.718
14 | 1.575 | 0.02211 | -0.081 | 71.247
14.5 | 1.575 | 0.02385 | -0.081 | 66.041
15 | 1.573 | 0.02527 | -0.082 | 62.248
15.5 | 1.564 | 0.02717 | -0.082 | 57.57
16 | 1.548 | 0.0293 | -0.082 | 52.834
16.5 | 1.528 | 0.03169 | -0.082 | 48.218
17 | 1.507 | 0.03343 | -0.082 | 45.077
17.5 | 1.48 | 0.03631 | -0.082 | 40.754
18 | 1.45 | 0.03905 | -0.082 | 37.14
18.5 | 1.417 | 0.04303 | -0.082 | 32.929
19 | 1.38 | 0.04782 | -0.082 | 28.852

## 108. Re 10M Mach 0.10 (2)
BIGFOIL.COM POLAR EXPORT
NACA64-318
NACA64-318 |  |  |  | Cl Max: | 1.7782 | at alpha= | 20 | deg
XFOIL ncrit=9 |  |  |  | L/D Max: | 129.447 | at alpha= | 2.5 | deg
Re: | 10000000 |  |  | Cd Min: | 0.05861 | at alpha= | 20 | deg
Mach: | 0.1 |  |  | Cl=0 at alpha= | -2.3392 | deg
|  |  |  | @ Cl=0.1, Cd= | 0.0042129
|  |  |  | @ Cl=0.4, Cd= | 0.0042366
|  |  |  | @ Cl=0.6, Cd= | 0.0046837
alpha (deg) | Cl | Cd | Cm | Cl/Cd
-20 | -1.6009 | 0.03956 | -0.0553 | -40.4676
-19.5 | -1.585 | 0.0361 | -0.0555 | -43.9058
-19 | -1.567 | 0.03295 | -0.0555 | -47.5569
-18.5 | -1.547 | 0.03005 | -0.0554 | -51.4809
-18 | -1.5244 | 0.02751 | -0.055 | -55.4126
-17.5 | -1.48 | 0.02501 | -0.0585 | -59.1763
-17 | -1.437 | 0.02289 | -0.0609 | -62.7785
-16.5 | -1.3124 | 0.02072 | -0.0788 | -63.3398
-16 | -1.299 | 0.01904 | -0.0752 | -68.2248
-15.5 | -1.2765 | 0.01744 | -0.0728 | -73.1938
-15 | -1.251 | 0.01604 | -0.0705 | -77.9925
-14.5 | -1.2222 | 0.01486 | -0.0682 | -82.2476
-14 | -1.193 | 0.0138 | -0.0657 | -86.4493
-13.5 | -1.1631 | 0.01288 | -0.063 | -90.3028
-13 | -1.1345 | 0.01209 | -0.0596 | -93.8379
-12.5 | -1.1143 | 0.01147 | -0.0543 | -97.1491
-12 | -1.0734 | 0.01092 | -0.0523 | -98.2967
-11.5 | -1.0286 | 0.01042 | -0.0509 | -98.714
-11 | -0.9805 | 0.00999 | -0.05 | -98.1481
-10.5 | -0.9298 | 0.00961 | -0.0495 | -96.7534
-10 | -0.8774 | 0.00927 | -0.0493 | -94.6494
-9.5 | -0.8239 | 0.00896 | -0.0492 | -91.9531
-9 | -0.7701 | 0.0086 | -0.0492 | -89.5465
-8.5 | -0.7151 | 0.0083 | -0.0494 | -86.1566
-8 | -0.6591 | 0.00805 | -0.0497 | -81.8758
-7.5 | -0.6026 | 0.00778 | -0.0501 | -77.455
-7 | -0.5458 | 0.00754 | -0.0505 | -72.3873
-6.5 | -0.4881 | 0.00731 | -0.0511 | -66.7715
-6 | -0.4303 | 0.0071 | -0.0517 | -60.6056
-5.5 | -0.372 | 0.00688 | -0.0524 | -54.0698
-5 | -0.3139 | 0.00663 | -0.0531 | -47.3454
-4.5 | -0.2557 | 0.00631 | -0.0538 | -40.523
-4 | -0.197 | 0.00606 | -0.0546 | -32.5083
-3.5 | -0.1379 | 0.00574 | -0.0555 | -24.0244
-3 | -0.0788 | 0.00541 | -0.0565 | -14.5656
-2.5 | -0.0192 | 0.00502 | -0.0576 | -3.8247
-2 | 0.0405 | 0.00437 | -0.059 | 9.2677
-1.5 | 0.1011 | 0.00421 | -0.0601 | 24.0143
-1 | 0.1622 | 0.00419 | -0.0612 | 38.7112
-0.5 | 0.223 | 0.00417 | -0.0623 | 53.4772
0 | 0.2838 | 0.00417 | -0.0633 | 68.0576
0.5 | 0.3444 | 0.0042 | -0.0644 | 82
1 | 0.4051 | 0.00424 | -0.0654 | 95.5425
1.5 | 0.4653 | 0.00431 | -0.0663 | 107.9582
2 | 0.5251 | 0.00442 | -0.0672 | 118.8009
2.5 | 0.5851 | 0.00452 | -0.0681 | 129.4469
3.5 | 0.6925 | 0.0057 | -0.0679 | 121.4912
4 | 0.7456 | 0.00631 | -0.0677 | 118.1616
4.5 | 0.7992 | 0.00684 | -0.0676 | 116.8421
5 | 0.8524 | 0.00737 | -0.0674 | 115.6581
5.5 | 0.9064 | 0.00779 | -0.0674 | 116.3543
6 | 0.9588 | 0.00828 | -0.067 | 115.7971
6.5 | 1.0105 | 0.00877 | -0.0666 | 115.2223
7 | 1.062 | 0.00924 | -0.0661 | 114.9351
7.5 | 1.1138 | 0.00963 | -0.0656 | 115.6594
8 | 1.1647 | 0.01002 | -0.065 | 116.2375
8.5 | 1.2141 | 0.01044 | -0.0642 | 116.2931
9 | 1.2625 | 0.01085 | -0.0631 | 116.3594
9.5 | 1.3075 | 0.01133 | -0.0615 | 115.4016
10 | 1.3441 | 0.0118 | -0.0584 | 113.9068
10.5 | 1.3756 | 0.01235 | -0.0544 | 111.3846
11 | 1.4059 | 0.01307 | -0.0506 | 107.5669
11.5 | 1.434 | 0.014 | -0.0469 | 102.4286
12 | 1.4644 | 0.01499 | -0.0439 | 97.6918
12.5 | 1.4936 | 0.01613 | -0.041 | 92.5976
13 | 1.5213 | 0.01749 | -0.0382 | 86.9811
13.5 | 1.5461 | 0.01911 | -0.0354 | 80.9053
14 | 1.5711 | 0.02085 | -0.033 | 75.3525
14.5 | 1.5957 | 0.02273 | -0.0308 | 70.2024
15 | 1.6194 | 0.02477 | -0.0288 | 65.3775
15.5 | 1.6407 | 0.02707 | -0.0269 | 60.6095
16 | 1.6605 | 0.02956 | -0.0251 | 56.1739
16.5 | 1.6757 | 0.03218 | -0.0229 | 52.0727
17 | 1.6908 | 0.03548 | -0.0215 | 47.655
17.5 | 1.7091 | 0.03864 | -0.0206 | 44.2314
18 | 1.7267 | 0.04201 | -0.02 | 41.1021
18.5 | 1.7425 | 0.04565 | -0.0196 | 38.1709
19 | 1.7564 | 0.04963 | -0.0194 | 35.3899
19.5 | 1.7684 | 0.05393 | -0.0194 | 32.7907
20 | 1.7782 | 0.05861 | -0.0198 | 30.3395

## 109. Re 10M Mach 0.25 (1)
BIGFOIL.COM POLAR EXPORT
NACA64-318
NACA64-318 |  |  |  | Cl Max: | 1.505 | at alpha= | 12.5 | deg
JavaFoil+Calcfoil stall+Eppler ext transition |  |  |  | L/D Max: | 123.467 | at alpha= | 2.5 | deg
Re: | 10000000 |  |  | Cd Min: | 0.00498 | at alpha= | -1.5 | deg
Mach: | 0.25 |  |  | Cl=0 at alpha= | -2.6562 | deg
|  |  |  | @ Cl=0.1, Cd= | 0.0049875
|  |  |  | @ Cl=0.4, Cd= | 0.0050661
|  |  |  | @ Cl=0.6, Cd= | 0.0052833
alpha (deg) | Cl | Cd | Cm | Cl/Cd
-20 | -0.729 | 0.14859 | -0.022 | -4.907
-19.5 | -0.787 | 0.13388 | -0.023 | -5.881
-19 | -0.842 | 0.11174 | -0.026 | -7.538
-18.5 | -0.879 | 0.10494 | -0.027 | -8.38
-18 | -0.938 | 0.07813 | -0.031 | -12.011
-17.5 | -0.992 | 0.05598 | -0.033 | -17.723
-17 | -1.03 | 0.04229 | -0.035 | -24.368
-16.5 | -1.053 | 0.03617 | -0.037 | -29.118
-16 | -1.068 | 0.03218 | -0.038 | -33.183
-15.5 | -1.077 | 0.02885 | -0.039 | -37.327
-15 | -1.08 | 0.0262 | -0.04 | -41.221
-14.5 | -1.079 | 0.02353 | -0.041 | -45.848
-14 | -1.071 | 0.02143 | -0.042 | -49.988
-13.5 | -1.058 | 0.01978 | -0.043 | -53.504
-13 | -1.04 | 0.01822 | -0.044 | -57.113
-12.5 | -1.018 | 0.01669 | -0.045 | -61.013
-12 | -0.991 | 0.01556 | -0.046 | -63.695
-11.5 | -0.96 | 0.01448 | -0.047 | -66.287
-11 | -0.925 | 0.01342 | -0.048 | -68.925
-10.5 | -0.886 | 0.01259 | -0.049 | -70.314
-10 | -0.843 | 0.01179 | -0.05 | -71.538
-9.5 | -0.798 | 0.01118 | -0.051 | -71.36
-9 | -0.75 | 0.0106 | -0.052 | -70.743
-8.5 | -0.699 | 0.01006 | -0.053 | -69.521
-8 | -0.646 | 0.0096 | -0.054 | -67.307
-7.5 | -0.592 | 0.00918 | -0.055 | -64.422
-7 | -0.535 | 0.00882 | -0.055 | -60.711
-6.5 | -0.477 | 0.00846 | -0.056 | -56.435
-6 | -0.418 | 0.00816 | -0.057 | -51.222
-5.5 | -0.358 | 0.00784 | -0.058 | -45.607
-5 | -0.298 | 0.00748 | -0.06 | -39.798
-4.5 | -0.235 | 0.00699 | -0.061 | -33.583
-4 | -0.171 | 0.00645 | -0.061 | -26.548
-3.5 | -0.108 | 0.00594 | -0.062 | -18.136
-3 | -0.044 | 0.00557 | -0.063 | -7.87
-2.5 | 0.02 | 0.00534 | -0.064 | 3.777
-2 | 0.084 | 0.00499 | -0.065 | 16.889
-1.5 | 0.148 | 0.00498 | -0.065 | 29.785
-1 | 0.213 | 0.00499 | -0.066 | 42.622
-0.5 | 0.277 | 0.00499 | -0.067 | 55.441
0 | 0.341 | 0.00502 | -0.068 | 67.896
0.5 | 0.405 | 0.00507 | -0.069 | 79.823
1 | 0.469 | 0.00516 | -0.069 | 90.876
1.5 | 0.533 | 0.00524 | -0.07 | 101.641
2 | 0.597 | 0.00528 | -0.071 | 113.029
2.5 | 0.661 | 0.00535 | -0.072 | 123.467
3 | 0.725 | 0.00623 | -0.072 | 116.333
3.5 | 0.784 | 0.00664 | -0.073 | 118.06
4 | 0.846 | 0.00722 | -0.074 | 117.18
4.5 | 0.907 | 0.00788 | -0.075 | 115.165
5 | 0.968 | 0.00879 | -0.075 | 110.035
5.5 | 1.027 | 0.00937 | -0.076 | 109.624
6 | 1.085 | 0.0106 | -0.077 | 102.305
6.5 | 1.133 | 0.01092 | -0.077 | 103.762
7 | 1.185 | 0.01139 | -0.078 | 103.964
7.5 | 1.234 | 0.01191 | -0.078 | 103.572
8 | 1.281 | 0.01251 | -0.078 | 102.371
8.5 | 1.325 | 0.01312 | -0.079 | 100.965
9 | 1.364 | 0.01379 | -0.079 | 98.959
9.5 | 1.399 | 0.01456 | -0.08 | 96.072
10 | 1.43 | 0.01535 | -0.08 | 93.178
10.5 | 1.456 | 0.0162 | -0.081 | 89.884
11 | 1.477 | 0.01716 | -0.081 | 86.038
11.5 | 1.492 | 0.01823 | -0.081 | 81.814
12 | 1.501 | 0.01934 | -0.082 | 77.632
12.5 | 1.505 | 0.02053 | -0.082 | 73.326
13 | 1.502 | 0.02205 | -0.082 | 68.094
13.5 | 1.492 | 0.02367 | -0.083 | 63.021
14 | 1.475 | 0.02568 | -0.083 | 57.44
14.5 | 1.452 | 0.02759 | -0.083 | 52.626
15 | 1.421 | 0.03021 | -0.083 | 47.052
15.5 | 1.383 | 0.0328 | -0.083 | 42.161
16 | 1.33 | 0.03668 | -0.083 | 36.261
16.5 | 1.272 | 0.04045 | -0.083 | 31.459
17 | 1.208 | 0.04492 | -0.082 | 26.899
17.5 | 1.138 | 0.05049 | -0.082 | 22.545

## 110. Re 10M Mach 0.25 (2)
BIGFOIL.COM POLAR EXPORT
NACA64-318
NACA64-318 |  |  |  | Cl Max: | 1.7398 | at alpha= | 20 | deg
XFOIL ncrit=9 |  |  |  | L/D Max: | 137.988 | at alpha= | 3 | deg
Re: | 10000000 |  |  | Cd Min: | 0.07773 | at alpha= | 20 | deg
Mach: | 0.25 |  |  | Cl=0 at alpha= | -2.3285 | deg
|  |  |  | @ Cl=0.1, Cd= | 0.0042494
|  |  |  | @ Cl=0.4, Cd= | 0.0042541
|  |  |  | @ Cl=0.6, Cd= | 0.0045416
alpha (deg) | Cl | Cd | Cm | Cl/Cd
-20 | -1.5417 | 0.05745 | -0.0643 | -26.8355
-19.5 | -1.5412 | 0.05156 | -0.0656 | -29.8914
-19 | -1.5324 | 0.04668 | -0.0662 | -32.8278
-18.5 | -1.521 | 0.04219 | -0.0665 | -36.0512
-18 | -1.5082 | 0.0379 | -0.0666 | -39.7942
-17.5 | -1.4808 | 0.03395 | -0.0684 | -43.6171
-17 | -1.4625 | 0.03081 | -0.067 | -47.4684
-16.5 | -1.3391 | 0.02689 | -0.0851 | -49.7992
-16 | -1.2839 | 0.02457 | -0.0892 | -52.2548
-15.5 | -1.2646 | 0.02232 | -0.0867 | -56.6577
-15 | -1.2436 | 0.0202 | -0.0841 | -61.5644
-14.5 | -1.2195 | 0.01829 | -0.0815 | -66.6758
-14 | -1.1912 | 0.01672 | -0.0789 | -71.244
-13.5 | -1.1619 | 0.01528 | -0.0761 | -76.0406
-13 | -1.1298 | 0.01409 | -0.0733 | -80.1845
-12.5 | -1.0983 | 0.013 | -0.0701 | -84.4846
-12 | -1.0671 | 0.01206 | -0.0665 | -88.4826
-11.5 | -1.0476 | 0.01131 | -0.0604 | -92.626
-11 | -1.0067 | 0.0107 | -0.0576 | -94.0841
-10.5 | -0.9592 | 0.01018 | -0.0557 | -94.224
-10 | -0.9074 | 0.00973 | -0.0545 | -93.258
-9 | -0.7974 | 0.00901 | -0.0532 | -88.5017
-8.5 | -0.7413 | 0.00862 | -0.0528 | -85.9977
-8 | -0.6838 | 0.0083 | -0.0527 | -82.3855
-7.5 | -0.6251 | 0.00804 | -0.0528 | -77.7488
-7 | -0.5663 | 0.00774 | -0.0529 | -73.1654
-6.5 | -0.5067 | 0.00751 | -0.0532 | -67.47
-6 | -0.4466 | 0.00725 | -0.0537 | -61.6
-5.5 | -0.3864 | 0.00703 | -0.0542 | -54.9644
-5 | -0.3257 | 0.00678 | -0.0548 | -48.0383
-4.5 | -0.2657 | 0.00647 | -0.0554 | -41.0665
-4 | -0.2048 | 0.00617 | -0.0562 | -33.1929
-3.5 | -0.1439 | 0.00585 | -0.057 | -24.5983
-3 | -0.0827 | 0.00549 | -0.0579 | -15.0638
-2.5 | -0.0211 | 0.00507 | -0.0591 | -4.1617
-2 | 0.0404 | 0.00441 | -0.0605 | 9.161
-1.5 | 0.1035 | 0.00424 | -0.0617 | 24.4104
-1 | 0.1668 | 0.00422 | -0.0628 | 39.5261
-0.5 | 0.2296 | 0.00421 | -0.0639 | 54.5368
0 | 0.2928 | 0.0042 | -0.065 | 69.7143
0.5 | 0.3555 | 0.00424 | -0.066 | 83.8443
1 | 0.4185 | 0.00426 | -0.0671 | 98.2394
1.5 | 0.4809 | 0.00435 | -0.068 | 110.5517
2 | 0.543 | 0.00445 | -0.0689 | 122.0225
2.5 | 0.6052 | 0.00455 | -0.0698 | 133.011
3 | 0.6651 | 0.00482 | -0.0703 | 137.9876
3.5 | 0.7161 | 0.00575 | -0.0694 | 124.5391
4 | 0.7701 | 0.00643 | -0.0689 | 119.7667
4.5 | 0.825 | 0.00699 | -0.0686 | 118.0258
5 | 0.8792 | 0.00755 | -0.0681 | 116.4503
5.5 | 0.9337 | 0.00806 | -0.0676 | 115.8437
6 | 0.9871 | 0.00858 | -0.0668 | 115.0466
6.5 | 1.0388 | 0.00915 | -0.0658 | 113.5301
7 | 1.091 | 0.00963 | -0.0648 | 113.2918
7.5 | 1.1429 | 0.01006 | -0.0636 | 113.6083
8 | 1.1934 | 0.0105 | -0.0623 | 113.6571
8.5 | 1.2412 | 0.01097 | -0.0604 | 113.1449
9 | 1.2784 | 0.01145 | -0.0565 | 111.6507
9.5 | 1.3089 | 0.01214 | -0.0517 | 107.8171
10 | 1.3431 | 0.01288 | -0.0479 | 104.278
10.5 | 1.375 | 0.01384 | -0.0441 | 99.3497
11 | 1.4046 | 0.01506 | -0.0404 | 93.2669
11.5 | 1.4358 | 0.01636 | -0.0373 | 87.7628
12 | 1.466 | 0.01784 | -0.0343 | 82.1749
12.5 | 1.4928 | 0.01964 | -0.0312 | 76.0081
13 | 1.5174 | 0.02172 | -0.0283 | 69.8619
13.5 | 1.5442 | 0.02381 | -0.0258 | 64.8551
14 | 1.5695 | 0.0261 | -0.0235 | 60.1341
14.5 | 1.592 | 0.02873 | -0.0213 | 55.4125
15 | 1.6124 | 0.03169 | -0.0194 | 50.8804
15.5 | 1.6306 | 0.035 | -0.0176 | 46.5886
16 | 1.6499 | 0.03833 | -0.0162 | 43.0446
16.5 | 1.666 | 0.04162 | -0.0143 | 40.0288
17 | 1.6824 | 0.04563 | -0.0135 | 36.8705
17.5 | 1.6976 | 0.04994 | -0.0129 | 33.9928
18 | 1.711 | 0.05459 | -0.0127 | 31.3427
18.5 | 1.7224 | 0.05961 | -0.0128 | 28.8945
19 | 1.7303 | 0.0652 | -0.0133 | 26.5383
19.5 | 1.7355 | 0.0713 | -0.0143 | 24.3408
20 | 1.7398 | 0.07773 | -0.0157 | 22.3826

## 111. Re 10M Mach 0.50 (1)
BIGFOIL.COM POLAR EXPORT
NACA64-318
NACA64-318 |  |  |  | Cl Max: | 1.333 | at alpha= | 8.5 | deg
JavaFoil+Calcfoil stall+Eppler ext transition |  |  |  | L/D Max: | 119.64 | at alpha= | 2 | deg
Re: | 10000000 |  |  | Cd Min: | 0.00514 | at alpha= | -2 | deg
Mach: | 0.5 |  |  | Cl=0 at alpha= | -2.6597 | deg
|  |  |  | @ Cl=0.1, Cd= | 0.0051425
|  |  |  | @ Cl=0.4, Cd= | 0.0052632
|  |  |  | @ Cl=0.6, Cd= | 0.0055234
alpha (deg) | Cl | Cd | Cm | Cl/Cd
-20 | -0.984 | 0.15912 | -0.024 | -6.184
-19.5 | -0.964 | 0.14419 | -0.026 | -6.684
-19 | -0.943 | 0.12806 | -0.028 | -7.367
-18.5 | -0.903 | 0.13358 | -0.026 | -6.763
-18 | -0.871 | 0.13257 | -0.025 | -6.567
-17.5 | -0.841 | 0.12792 | -0.025 | -6.573
-17 | -0.822 | 0.11917 | -0.028 | -6.901
-16.5 | -0.791 | 0.11647 | -0.028 | -6.788
-16 | -0.759 | 0.11291 | -0.027 | -6.725
-15.5 | -0.729 | 0.10741 | -0.026 | -6.789
-15 | -0.705 | 0.10606 | -0.029 | -6.648
-14.5 | -0.675 | 0.10113 | -0.028 | -6.674
-14 | -0.65 | 0.09085 | -0.03 | -7.157
-13.5 | -0.687 | 0.03977 | -0.044 | -17.277
-13 | -0.587 | 0.0951 | -0.027 | -6.169
-12.5 | -0.56 | 0.08532 | -0.028 | -6.561
-12 | -0.541 | 0.07091 | -0.035 | -7.634
-11.5 | -0.58 | 0.02441 | -0.05 | -23.78
-11 | -0.552 | 0.02126 | -0.052 | -25.989
-10.5 | -0.451 | 0.06411 | -0.034 | -7.034
-10 | -0.701 | 0.0183 | -0.054 | -38.328
-9.5 | -0.758 | 0.01587 | -0.055 | -47.75
-9 | -0.753 | 0.01423 | -0.057 | -52.927
-8.5 | -0.725 | 0.01307 | -0.058 | -55.427
-8 | -0.683 | 0.01215 | -0.059 | -56.256
-7.5 | -0.634 | 0.01135 | -0.06 | -55.853
-7 | -0.579 | 0.01069 | -0.061 | -54.124
-6.5 | -0.519 | 0.0101 | -0.062 | -51.391
-6 | -0.456 | 0.00956 | -0.063 | -47.722
-5.5 | -0.391 | 0.00907 | -0.064 | -43.145
-5 | -0.325 | 0.0086 | -0.065 | -37.801
-4.5 | -0.257 | 0.00819 | -0.067 | -31.436
-4 | -0.189 | 0.00738 | -0.068 | -25.622
-3.5 | -0.12 | 0.00647 | -0.07 | -18.58
-3 | -0.049 | 0.00593 | -0.07 | -8.258
-2.5 | 0.023 | 0.00563 | -0.071 | 4.007
-2 | 0.094 | 0.00514 | -0.072 | 18.336
-1.5 | 0.166 | 0.00517 | -0.073 | 32.092
-1 | 0.238 | 0.00518 | -0.074 | 45.904
-0.5 | 0.309 | 0.00519 | -0.075 | 59.554
0 | 0.381 | 0.00525 | -0.076 | 72.611
0.5 | 0.453 | 0.0053 | -0.077 | 85.447
1 | 0.524 | 0.00541 | -0.078 | 96.927
1.5 | 0.596 | 0.00552 | -0.078 | 108.018
2 | 0.667 | 0.00558 | -0.079 | 119.64
2.5 | 0.739 | 0.00628 | -0.08 | 117.669
3 | 0.81 | 0.00686 | -0.081 | 118.091
3.5 | 0.875 | 0.0075 | -0.082 | 116.706
4 | 0.943 | 0.00842 | -0.083 | 111.99
4.5 | 1.004 | 0.00958 | -0.083 | 104.735
5 | 1.063 | 0.01059 | -0.083 | 100.407
5.5 | 1.118 | 0.01212 | -0.084 | 92.286
6 | 1.173 | 0.01287 | -0.084 | 91.158
6.5 | 1.223 | 0.01369 | -0.085 | 89.298
7 | 1.267 | 0.0146 | -0.085 | 86.748
7.5 | 1.302 | 0.01568 | -0.086 | 83.061
8 | 1.326 | 0.01687 | -0.086 | 78.632
8.5 | 1.333 | 0.01823 | -0.087 | 73.122
9 | 1.294 | 0.01994 | -0.087 | 64.887
9.5 | 1.13 | 0.0223 | -0.087 | 50.652
10 | 0.845 | 0.02465 | -0.087 | 34.286
10.5 | 0.864 | 0.03011 | -0.086 | 28.703
11 | 0.906 | 0.0273 | -0.088 | 33.198
11.5 | 0.934 | 0.03028 | -0.088 | 30.832
12 | 0.953 | 0.03637 | -0.087 | 26.193
12.5 | 0.937 | 0.05666 | -0.081 | 16.532
13 | 0.996 | 0.04482 | -0.086 | 22.211
13.5 | 1.036 | 0.04429 | -0.088 | 23.387

## 112. Re 10M Mach 0.50 (2)
BIGFOIL.COM POLAR EXPORT
NACA64-318
NACA64-318 |  |  |  | Cl Max: | 1.4416 | at alpha= | 12.5 | deg
XFOIL ncrit=9 |  |  |  | L/D Max: | 156.477 | at alpha= | 3 | deg
Re: | 10000000 |  |  | Cd Min: | 0.16022 | at alpha= | 17.5 | deg
Mach: | 0.5 |  |  | Cl=0 at alpha= | -2.2803 | deg
|  |  |  | @ Cl=0.1, Cd= | 0.0044798
|  |  |  | @ Cl=0.4, Cd= | 0.0044071
|  |  |  | @ Cl=0.6, Cd= | 0.0045733
alpha (deg) | Cl | Cd | Cm | Cl/Cd
-16.5 | -0.7126 | 0.11728 | -0.0712 | -6.0761
-16 | -0.731 | 0.10565 | -0.079 | -6.9191
-15.5 | -0.7513 | 0.09397 | -0.0867 | -7.9951
-15 | -0.7727 | 0.08254 | -0.0942 | -9.3615
-14.5 | -0.7965 | 0.0715 | -0.1013 | -11.1399
-14 | -0.8228 | 0.06112 | -0.1073 | -13.462
-13.5 | -0.8516 | 0.05168 | -0.1115 | -16.4783
-13 | -0.882 | 0.04314 | -0.1139 | -20.4451
-12.5 | -0.9077 | 0.03585 | -0.1141 | -25.3194
-12 | -0.9267 | 0.02978 | -0.1124 | -31.1182
-11.5 | -0.9361 | 0.02492 | -0.109 | -37.5642
-11 | -0.9325 | 0.02115 | -0.1046 | -44.0898
-10.5 | -0.9224 | 0.01794 | -0.0996 | -51.4158
-10 | -0.9001 | 0.01548 | -0.0945 | -58.146
-9.5 | -0.869 | 0.01358 | -0.0896 | -63.9912
-9 | -0.8341 | 0.01204 | -0.0846 | -69.2774
-8.5 | -0.8005 | 0.01077 | -0.0789 | -74.3268
-8 | -0.7688 | 0.01 | -0.0721 | -76.88
-7.5 | -0.7128 | 0.00937 | -0.0688 | -76.0726
-7 | -0.6502 | 0.00887 | -0.0665 | -73.3033
-6.5 | -0.5841 | 0.00848 | -0.065 | -68.8797
-6 | -0.5168 | 0.00808 | -0.064 | -63.9604
-5.5 | -0.448 | 0.00778 | -0.0634 | -57.5835
-5 | -0.3786 | 0.00746 | -0.0631 | -50.7507
-4.5 | -0.3091 | 0.00716 | -0.0631 | -43.1704
-4 | -0.2403 | 0.00675 | -0.0632 | -35.6
-3.5 | -0.1709 | 0.00633 | -0.0637 | -26.9984
-3 | -0.1014 | 0.0059 | -0.0643 | -17.1864
-2 | 0.0395 | 0.00455 | -0.0669 | 8.6813
-1 | 0.1859 | 0.00438 | -0.0695 | 42.4429
-0.5 | 0.2592 | 0.00436 | -0.0707 | 59.4495
0 | 0.3321 | 0.00437 | -0.072 | 75.9954
0.5 | 0.4054 | 0.00441 | -0.0732 | 91.9274
1 | 0.4786 | 0.00444 | -0.0744 | 107.7928
1.5 | 0.5513 | 0.00452 | -0.0754 | 121.969
2 | 0.6244 | 0.0046 | -0.0763 | 135.7391
2.5 | 0.6967 | 0.00473 | -0.0771 | 147.2939
3 | 0.7683 | 0.00491 | -0.0776 | 156.4766
3.5 | 0.8249 | 0.00586 | -0.0757 | 140.7679
4 | 0.878 | 0.0069 | -0.0731 | 127.2464
4.5 | 0.9311 | 0.0078 | -0.0704 | 119.3718
5 | 0.9842 | 0.00858 | -0.0674 | 114.7086
5.5 | 1.0328 | 0.00935 | -0.0635 | 110.4599
6 | 1.0579 | 0.01026 | -0.0556 | 103.1092
6.5 | 1.0886 | 0.01133 | -0.0493 | 96.0812
7 | 1.1262 | 0.0125 | -0.0444 | 90.096
7.5 | 1.1656 | 0.01385 | -0.0401 | 84.1588
8 | 1.2039 | 0.01547 | -0.036 | 77.8216
8.5 | 1.242 | 0.01729 | -0.0321 | 71.8334
9 | 1.2761 | 0.01948 | -0.0281 | 65.5082
9.5 | 1.3109 | 0.02182 | -0.0244 | 60.0779
10 | 1.342 | 0.02451 | -0.0207 | 54.7532
10.5 | 1.37 | 0.02756 | -0.017 | 49.7097
11 | 1.3966 | 0.03096 | -0.0136 | 45.1098
11.5 | 1.4197 | 0.0348 | -0.0103 | 40.796
12 | 1.4353 | 0.03945 | -0.0074 | 36.3828
12.5 | 1.4416 | 0.04509 | -0.0049 | 31.9716
13 | 1.436 | 0.05204 | -0.0034 | 27.5942
13.5 | 1.4205 | 0.06035 | -0.0032 | 23.5377
14 | 1.4008 | 0.06968 | -0.0044 | 20.1033
14.5 | 1.373 | 0.08055 | -0.0074 | 17.0453
15 | 1.3427 | 0.09261 | -0.0123 | 14.4984
15.5 | 1.3129 | 0.10551 | -0.0188 | 12.4434
16 | 1.2843 | 0.11909 | -0.0267 | 10.7843
16.5 | 1.2596 | 0.13285 | -0.0355 | 9.4814
17 | 1.2377 | 0.14664 | -0.0449 | 8.4404
17.5 | 1.2201 | 0.16022 | -0.0545 | 7.6152

## 113. Re 12M Mach 0.00 (1)
BIGFOIL.COM POLAR EXPORT
NACA64-318
NACA64-318 |  |  |  | Cl Max: | 1.593 | at alpha= | 15 | deg
JavaFoil+Calcfoil stall+Eppler ext transition |  |  |  | L/D Max: | 124.735 | at alpha= | 7.5 | deg
Re: | 12000000 |  |  | Cd Min: | 0.00484 | at alpha= | -1.5 | deg
Mach: | 0 |  |  | Cl=0 at alpha= | -2.6613 | deg
|  |  |  | @ Cl=0.1, Cd= | 0.0050884
|  |  |  | @ Cl=0.4, Cd= | 0.0049765
|  |  |  | @ Cl=0.6, Cd= | 0.0057071
alpha (deg) | Cl | Cd | Cm | Cl/Cd
-20 | -1.177 | 0.05065 | -0.03 | -23.243
-19.5 | -1.197 | 0.04594 | -0.031 | -26.05
-19 | -1.209 | 0.0417 | -0.032 | -28.984
-18.5 | -1.216 | 0.03794 | -0.033 | -32.055
-18 | -1.222 | 0.03409 | -0.034 | -35.845
-17.5 | -1.224 | 0.03045 | -0.035 | -40.199
-17 | -1.219 | 0.028 | -0.035 | -43.525
-16.5 | -1.21 | 0.02587 | -0.036 | -46.79
-16 | -1.199 | 0.02406 | -0.037 | -49.828
-15.5 | -1.185 | 0.02197 | -0.038 | -53.952
-15 | -1.168 | 0.02037 | -0.039 | -57.351
-14.5 | -1.148 | 0.01893 | -0.04 | -60.638
-14 | -1.125 | 0.01752 | -0.041 | -64.173
-13.5 | -1.098 | 0.01645 | -0.042 | -66.742
-13 | -1.069 | 0.01522 | -0.043 | -70.234
-12.5 | -1.036 | 0.01428 | -0.044 | -72.579
-12 | -1.001 | 0.01333 | -0.045 | -75.08
-11.5 | -0.963 | 0.01253 | -0.046 | -76.861
-11 | -0.923 | 0.01177 | -0.047 | -78.365
-10.5 | -0.88 | 0.01109 | -0.048 | -79.321
-10 | -0.835 | 0.01055 | -0.048 | -79.091
-9.5 | -0.787 | 0.01005 | -0.049 | -78.315
-9 | -0.738 | 0.00959 | -0.05 | -76.911
-8.5 | -0.686 | 0.00919 | -0.051 | -74.646
-8 | -0.633 | 0.00881 | -0.052 | -71.917
-7.5 | -0.579 | 0.00849 | -0.053 | -68.209
-7 | -0.523 | 0.00817 | -0.054 | -63.987
-6.5 | -0.466 | 0.00741 | -0.055 | -62.927
-6 | -0.409 | 0.00762 | -0.056 | -53.728
-5.5 | -0.349 | 0.00733 | -0.057 | -47.609
-5 | -0.288 | 0.00712 | -0.058 | -40.524
-4.5 | -0.227 | 0.00666 | -0.059 | -34.116
-4 | -0.166 | 0.00642 | -0.059 | -25.837
-3.5 | -0.104 | 0.0059 | -0.06 | -17.663
-3 | -0.042 | 0.00559 | -0.061 | -7.598
-2.5 | 0.02 | 0.00535 | -0.062 | 3.648
-2 | 0.082 | 0.00519 | -0.063 | 15.732
-1.5 | 0.144 | 0.00484 | -0.063 | 29.678
-1 | 0.206 | 0.00486 | -0.064 | 42.321
-0.5 | 0.268 | 0.00489 | -0.065 | 54.814
0 | 0.33 | 0.00493 | -0.066 | 66.947
0.5 | 0.392 | 0.00497 | -0.066 | 78.822
1 | 0.454 | 0.00502 | -0.067 | 90.492
1.5 | 0.516 | 0.00506 | -0.068 | 101.945
2 | 0.578 | 0.00559 | -0.069 | 103.39
2.5 | 0.64 | 0.00592 | -0.069 | 108.163
3 | 0.702 | 0.00625 | -0.07 | 112.226
3.5 | 0.76 | 0.00669 | -0.071 | 113.54
4 | 0.82 | 0.00715 | -0.072 | 114.625
4.5 | 0.88 | 0.00775 | -0.072 | 113.421
5 | 0.938 | 0.00836 | -0.073 | 112.264
5.5 | 0.996 | 0.0087 | -0.074 | 114.486
6 | 1.053 | 0.00972 | -0.074 | 108.288
6.5 | 1.109 | 0.0101 | -0.075 | 109.774
7 | 1.163 | 0.01056 | -0.076 | 110.084
7.5 | 1.209 | 0.0097 | -0.076 | 124.735
8 | 1.257 | 0.01133 | -0.076 | 110.896
8.5 | 1.303 | 0.01184 | -0.077 | 110.085
9 | 1.346 | 0.01235 | -0.077 | 108.916
9.5 | 1.385 | 0.01296 | -0.078 | 106.909
10 | 1.422 | 0.01353 | -0.078 | 105.109
10.5 | 1.455 | 0.01427 | -0.079 | 101.955
11 | 1.485 | 0.01495 | -0.079 | 99.318
11.5 | 1.512 | 0.01571 | -0.079 | 96.242
12 | 1.535 | 0.0165 | -0.08 | 93.012
12.5 | 1.554 | 0.01745 | -0.08 | 89.068
13 | 1.57 | 0.0184 | -0.08 | 85.31
13.5 | 1.581 | 0.01969 | -0.081 | 80.311
14 | 1.589 | 0.02093 | -0.081 | 75.892
14.5 | 1.592 | 0.02237 | -0.081 | 71.178
15 | 1.593 | 0.02385 | -0.081 | 66.789
15.5 | 1.588 | 0.02563 | -0.082 | 61.948
16 | 1.576 | 0.02757 | -0.082 | 57.168
16.5 | 1.561 | 0.02944 | -0.082 | 53.025
17 | 1.543 | 0.03128 | -0.082 | 49.337
17.5 | 1.522 | 0.03351 | -0.082 | 45.41
18 | 1.497 | 0.03594 | -0.082 | 41.671
18.5 | 1.469 | 0.03932 | -0.082 | 37.365
19 | 1.438 | 0.04317 | -0.082 | 33.315
19.5 | 1.406 | 0.04687 | -0.082 | 29.999
20 | 1.373 | 0.0506 | -0.082 | 27.145

## 114. Re 12M Mach 0.00 (2)
BIGFOIL.COM POLAR EXPORT
NACA64-318
NACA64-318 |  |  |  | Cl Max: | 1.8029 | at alpha= | 20 | deg
XFOIL ncrit=9 |  |  |  | L/D Max: | 131.104 | at alpha= | 2.5 | deg
Re: | 12000000 |  |  | Cd Min: | 0.05335 | at alpha= | 20 | deg
Mach: | 0 |  |  | Cl=0 at alpha= | -2.3497 | deg
|  |  |  | @ Cl=0.1, Cd= | 0.0041224
|  |  |  | @ Cl=0.4, Cd= | 0.0041477
|  |  |  | @ Cl=0.6, Cd= | 0.0046633
alpha (deg) | Cl | Cd | Cm | Cl/Cd
-20 | -1.6289 | 0.03505 | -0.0527 | -46.4736
-19.5 | -1.6125 | 0.03185 | -0.0527 | -50.6279
-19 | -1.5937 | 0.02902 | -0.0526 | -54.9173
-18.5 | -1.5713 | 0.02657 | -0.0523 | -59.1381
-18 | -1.5216 | 0.02424 | -0.0567 | -62.7723
-17.5 | -1.4892 | 0.02219 | -0.0573 | -67.1113
-17 | -1.357 | 0.02028 | -0.0765 | -66.9132
-16.5 | -1.3398 | 0.01887 | -0.0734 | -71.0016
-16 | -1.3156 | 0.0174 | -0.0713 | -75.6092
-15.5 | -1.2929 | 0.01592 | -0.0689 | -81.2123
-15 | -1.2668 | 0.01467 | -0.0665 | -86.3531
-14.5 | -1.2387 | 0.01361 | -0.064 | -91.014
-14 | -1.2102 | 0.0127 | -0.0612 | -95.2913
-13.5 | -1.184 | 0.01189 | -0.0576 | -99.5795
-13 | -1.163 | 0.01133 | -0.0525 | -102.6478
-12.5 | -1.1208 | 0.01086 | -0.0509 | -103.2044
-12 | -1.0754 | 0.01044 | -0.0498 | -103.0077
-11.5 | -1.0286 | 0.00999 | -0.0489 | -102.963
-11 | -0.9794 | 0.00957 | -0.0483 | -102.3406
-10.5 | -0.9282 | 0.00921 | -0.048 | -100.7818
-10 | -0.8755 | 0.0089 | -0.048 | -98.3708
-9.5 | -0.8215 | 0.00861 | -0.0481 | -95.4123
-9 | -0.7673 | 0.0083 | -0.0483 | -92.4458
-8.5 | -0.7125 | 0.00801 | -0.0486 | -88.9513
-8 | -0.6564 | 0.00776 | -0.049 | -84.5876
-7.5 | -0.6 | 0.00755 | -0.0495 | -79.4702
-7 | -0.5431 | 0.00729 | -0.05 | -74.4993
-6.5 | -0.4857 | 0.0071 | -0.0507 | -68.4085
-6 | -0.428 | 0.00687 | -0.0514 | -62.2999
-5.5 | -0.3701 | 0.00668 | -0.0521 | -55.4042
-5 | -0.3118 | 0.00645 | -0.0528 | -48.3411
-4.5 | -0.2538 | 0.00619 | -0.0536 | -41.0016
-4 | -0.195 | 0.00593 | -0.0545 | -32.8836
-3.5 | -0.1363 | 0.00568 | -0.0554 | -23.9965
-3 | -0.0772 | 0.00536 | -0.0564 | -14.403
-2.5 | -0.0178 | 0.00507 | -0.0574 | -3.5108
-2 | 0.0414 | 0.00455 | -0.0587 | 9.0989
-1.5 | 0.1017 | 0.00411 | -0.06 | 24.7445
-1 | 0.1622 | 0.00409 | -0.0611 | 39.6577
-0.5 | 0.2226 | 0.00407 | -0.0622 | 54.6929
0 | 0.283 | 0.00408 | -0.0632 | 69.3627
0.5 | 0.3434 | 0.00411 | -0.0642 | 83.5523
1 | 0.4034 | 0.00415 | -0.0652 | 97.2048
1.5 | 0.4633 | 0.00423 | -0.0662 | 109.5272
2 | 0.5227 | 0.00433 | -0.0671 | 120.7159
2.5 | 0.5821 | 0.00444 | -0.0679 | 131.1036
3 | 0.635 | 0.0051 | -0.0678 | 124.5098
3.5 | 0.6867 | 0.00583 | -0.0675 | 117.7873
4 | 0.7406 | 0.00635 | -0.0675 | 116.6299
4.5 | 0.7954 | 0.00677 | -0.0676 | 117.4889
5 | 0.8489 | 0.00724 | -0.0676 | 117.2514
5.5 | 0.9029 | 0.00765 | -0.0676 | 118.0261
6 | 0.956 | 0.00808 | -0.0675 | 118.3168
6.5 | 1.0078 | 0.00856 | -0.0671 | 117.7336
7 | 1.0602 | 0.00895 | -0.0669 | 118.4581
7.5 | 1.1124 | 0.00932 | -0.0666 | 119.3562
8 | 1.1643 | 0.00966 | -0.0663 | 120.528
8.5 | 1.2144 | 0.01006 | -0.0657 | 120.7157
9 | 1.2639 | 0.01044 | -0.065 | 121.0632
9.5 | 1.3105 | 0.01088 | -0.0638 | 120.4504
10 | 1.3558 | 0.01132 | -0.0624 | 119.7703
10.5 | 1.3924 | 0.01176 | -0.0594 | 118.4014
11 | 1.4204 | 0.01237 | -0.0549 | 114.8262
11.5 | 1.4495 | 0.01311 | -0.0511 | 110.5645
12 | 1.4801 | 0.01392 | -0.048 | 106.329
12.5 | 1.5092 | 0.01491 | -0.0449 | 101.2207
13 | 1.5357 | 0.01613 | -0.0418 | 95.2077
13.5 | 1.5619 | 0.01751 | -0.039 | 89.2005
14 | 1.5886 | 0.01898 | -0.0366 | 83.6986
14.5 | 1.6146 | 0.0206 | -0.0343 | 78.3786
15 | 1.6387 | 0.02243 | -0.0321 | 73.0584
15.5 | 1.6583 | 0.02466 | -0.0299 | 67.2466
16 | 1.6786 | 0.02696 | -0.028 | 62.2626
16.5 | 1.6982 | 0.02933 | -0.0263 | 57.8998
17.5 | 1.7341 | 0.03468 | -0.0232 | 50.0029
18 | 1.7516 | 0.03778 | -0.0223 | 46.3632
18.5 | 1.7674 | 0.04119 | -0.0216 | 42.9085
19 | 1.7805 | 0.04497 | -0.0212 | 39.5931
19.5 | 1.7926 | 0.049 | -0.021 | 36.5837
20 | 1.8029 | 0.05335 | -0.0211 | 33.7938

## 115. Re 12M Mach 0.10 (1)
BIGFOIL.COM POLAR EXPORT
NACA64-318
NACA64-318 |  |  |  | Cl Max: | 1.578 | at alpha= | 14.5 | deg
JavaFoil+Calcfoil stall+Eppler ext transition |  |  |  | L/D Max: | 114.245 | at alpha= | 4 | deg
Re: | 12000000 |  |  | Cd Min: | 0.00483 | at alpha= | -1.5 | deg
Mach: | 0.1 |  |  | Cl=0 at alpha= | -2.6587 | deg
|  |  |  | @ Cl=0.1, Cd= | 0.0050784
|  |  |  | @ Cl=0.4, Cd= | 0.0049829
|  |  |  | @ Cl=0.6, Cd= | 0.0057142
alpha (deg) | Cl | Cd | Cm | Cl/Cd
-20 | -1.134 | 0.05492 | -0.03 | -20.65
-19.5 | -1.154 | 0.05175 | -0.03 | -22.309
-19 | -1.174 | 0.04502 | -0.032 | -26.07
-18.5 | -1.187 | 0.04006 | -0.033 | -29.624
-18 | -1.197 | 0.03572 | -0.034 | -33.498
-17.5 | -1.2 | 0.03254 | -0.035 | -36.874
-17 | -1.2 | 0.02904 | -0.036 | -41.321
-16.5 | -1.195 | 0.0267 | -0.037 | -44.749
-16 | -1.185 | 0.02484 | -0.037 | -47.729
-15.5 | -1.174 | 0.0229 | -0.038 | -51.255
-15 | -1.159 | 0.0209 | -0.039 | -55.464
-14.5 | -1.141 | 0.0194 | -0.04 | -58.82
-14 | -1.119 | 0.01809 | -0.041 | -61.847
-13.5 | -1.094 | 0.01679 | -0.042 | -65.172
-13 | -1.066 | 0.01563 | -0.043 | -68.21
-12.5 | -1.035 | 0.01452 | -0.044 | -71.284
-12 | -1.001 | 0.01355 | -0.045 | -73.856
-11.5 | -0.964 | 0.01272 | -0.046 | -75.75
-11 | -0.924 | 0.01194 | -0.047 | -77.366
-10.5 | -0.881 | 0.01128 | -0.048 | -78.095
-10 | -0.836 | 0.01068 | -0.049 | -78.306
-9.5 | -0.789 | 0.01016 | -0.05 | -77.625
-9 | -0.74 | 0.00967 | -0.051 | -76.544
-8.5 | -0.688 | 0.00928 | -0.051 | -74.165
-8 | -0.636 | 0.00887 | -0.052 | -71.668
-7.5 | -0.581 | 0.00854 | -0.053 | -68.039
-7 | -0.525 | 0.00823 | -0.054 | -63.769
-6.5 | -0.468 | 0.00793 | -0.055 | -59.009
-6 | -0.411 | 0.00771 | -0.056 | -53.32
-5.5 | -0.351 | 0.00742 | -0.057 | -47.275
-5 | -0.29 | 0.0072 | -0.058 | -40.274
-4.5 | -0.228 | 0.00665 | -0.059 | -34.367
-4 | -0.167 | 0.00642 | -0.06 | -25.953
-3.5 | -0.105 | 0.00591 | -0.061 | -17.734
-3 | -0.043 | 0.0056 | -0.061 | -7.624
-2.5 | 0.02 | 0.00534 | -0.062 | 3.674
-2 | 0.082 | 0.00518 | -0.063 | 15.84
-1.5 | 0.144 | 0.00483 | -0.064 | 29.881
-1 | 0.207 | 0.00485 | -0.064 | 42.657
-0.5 | 0.269 | 0.00489 | -0.065 | 55.016
0 | 0.332 | 0.00494 | -0.066 | 67.149
0.5 | 0.394 | 0.00498 | -0.067 | 79.169
1 | 0.456 | 0.00501 | -0.068 | 91.057
1.5 | 0.519 | 0.00509 | -0.068 | 101.86
2 | 0.581 | 0.00561 | -0.069 | 103.59
2.5 | 0.643 | 0.00595 | -0.07 | 108.181
3 | 0.705 | 0.00626 | -0.071 | 112.751
3.5 | 0.763 | 0.0067 | -0.071 | 113.995
4 | 0.824 | 0.00721 | -0.072 | 114.245
4.5 | 0.884 | 0.00778 | -0.073 | 113.583
5 | 0.943 | 0.00838 | -0.073 | 112.537
5.5 | 1.001 | 0.00878 | -0.074 | 113.952
6 | 1.058 | 0.00976 | -0.075 | 108.395
6.5 | 1.114 | 0.01025 | -0.076 | 108.659
7 | 1.168 | 0.01062 | -0.076 | 109.935
7.5 | 1.213 | 0.01097 | -0.076 | 110.582
8 | 1.261 | 0.01146 | -0.077 | 110.023
8.5 | 1.307 | 0.01198 | -0.077 | 109.096
9 | 1.349 | 0.01249 | -0.078 | 107.993
9.5 | 1.388 | 0.01311 | -0.078 | 105.904
10 | 1.424 | 0.01374 | -0.079 | 103.592
10.5 | 1.456 | 0.01446 | -0.079 | 100.715
11 | 1.486 | 0.01517 | -0.079 | 97.908
11.5 | 1.511 | 0.01595 | -0.08 | 94.694
12 | 1.532 | 0.01679 | -0.08 | 91.262
12.5 | 1.55 | 0.01777 | -0.08 | 87.213
13 | 1.563 | 0.01886 | -0.081 | 82.878
13.5 | 1.572 | 0.02007 | -0.081 | 78.358
14 | 1.577 | 0.02141 | -0.081 | 73.656
14.5 | 1.578 | 0.02292 | -0.082 | 68.859
15 | 1.575 | 0.02445 | -0.082 | 64.42
15.5 | 1.566 | 0.0263 | -0.082 | 59.554
16 | 1.551 | 0.02811 | -0.082 | 55.192
16.5 | 1.531 | 0.0304 | -0.082 | 50.378
17 | 1.509 | 0.03237 | -0.082 | 46.619
17.5 | 1.483 | 0.03479 | -0.083 | 42.63
18 | 1.452 | 0.03802 | -0.082 | 38.198
18.5 | 1.42 | 0.04111 | -0.082 | 34.546
19 | 1.383 | 0.04562 | -0.082 | 30.327
19.5 | 1.347 | 0.04961 | -0.082 | 27.146

## 116. Re 12M Mach 0.10 (2)
BIGFOIL.COM POLAR EXPORT
NACA64-318
NACA64-318 |  |  |  | Cl Max: | 1.7976 | at alpha= | 20 | deg
XFOIL ncrit=9 |  |  |  | L/D Max: | 131.937 | at alpha= | 2.5 | deg
Re: | 12000000 |  |  | Cd Min: | 0.05644 | at alpha= | 20 | deg
Mach: | 0.1 |  |  | Cl=0 at alpha= | -2.3494 | deg
|  |  |  | @ Cl=0.1, Cd= | 0.0041368
|  |  |  | @ Cl=0.4, Cd= | 0.0041462
|  |  |  | @ Cl=0.6, Cd= | 0.0046292
alpha (deg) | Cl | Cd | Cm | Cl/Cd
-20 | -1.6233 | 0.03765 | -0.055 | -43.1155
-19.5 | -1.6091 | 0.03411 | -0.0551 | -47.1738
-19 | -1.5918 | 0.03096 | -0.055 | -51.4147
-18.5 | -1.5703 | 0.02829 | -0.0547 | -55.5072
-18 | -1.5248 | 0.02566 | -0.0587 | -59.4232
-17.5 | -1.4985 | 0.0234 | -0.0583 | -64.0385
-17 | -1.3669 | 0.02122 | -0.0773 | -64.4156
-16.5 | -1.3396 | 0.01972 | -0.0761 | -67.931
-16 | -1.314 | 0.01824 | -0.0741 | -72.0395
-15.5 | -1.2917 | 0.01664 | -0.0716 | -77.6262
-15 | -1.266 | 0.01528 | -0.0692 | -82.8534
-14.5 | -1.2383 | 0.01411 | -0.0667 | -87.7605
-14 | -1.2096 | 0.0131 | -0.064 | -92.3359
-13 | -1.1611 | 0.01149 | -0.0557 | -101.0531
-12.5 | -1.1259 | 0.01101 | -0.0527 | -102.2616
-12 | -1.081 | 0.01057 | -0.0513 | -102.2706
-11 | -0.9854 | 0.00969 | -0.0494 | -101.6925
-10.5 | -0.9343 | 0.00929 | -0.049 | -100.5705
-10 | -0.8815 | 0.00897 | -0.0488 | -98.272
-9.5 | -0.8272 | 0.00867 | -0.0488 | -95.4095
-9 | -0.7725 | 0.00837 | -0.049 | -92.2939
-8.5 | -0.7174 | 0.00807 | -0.0491 | -88.8971
-8 | -0.661 | 0.0078 | -0.0495 | -84.7436
-7.5 | -0.6041 | 0.00759 | -0.0499 | -79.5916
-7 | -0.5469 | 0.00732 | -0.0504 | -74.7131
-6.5 | -0.4891 | 0.00713 | -0.051 | -68.5975
-6 | -0.431 | 0.0069 | -0.0517 | -62.4638
-5.5 | -0.3726 | 0.0067 | -0.0524 | -55.6119
-5 | -0.3139 | 0.00648 | -0.0531 | -48.4414
-4.5 | -0.2556 | 0.00621 | -0.0539 | -41.1594
-4 | -0.1965 | 0.00595 | -0.0547 | -33.0252
-3.5 | -0.1374 | 0.0057 | -0.0556 | -24.1053
-2.5 | -0.0181 | 0.00508 | -0.0577 | -3.563
-1.5 | 0.1021 | 0.00412 | -0.0603 | 24.7816
-1 | 0.163 | 0.00409 | -0.0614 | 39.8533
-0.5 | 0.2239 | 0.00407 | -0.0625 | 55.0123
0 | 0.2846 | 0.00409 | -0.0635 | 69.5844
0.5 | 0.3454 | 0.00411 | -0.0646 | 84.0389
1 | 0.4058 | 0.00415 | -0.0656 | 97.7831
1.5 | 0.4662 | 0.00423 | -0.0665 | 110.2128
2 | 0.526 | 0.00433 | -0.0674 | 121.4781
2.5 | 0.5858 | 0.00444 | -0.0683 | 131.9369
3.5 | 0.6909 | 0.00584 | -0.0677 | 118.3048
4 | 0.7451 | 0.00637 | -0.0677 | 116.9702
4.5 | 0.8 | 0.0068 | -0.0678 | 117.6471
5 | 0.8538 | 0.00727 | -0.0677 | 117.4415
5.5 | 0.9082 | 0.00768 | -0.0677 | 118.2552
6 | 0.9612 | 0.00814 | -0.0675 | 118.0835
6.5 | 1.0134 | 0.00861 | -0.0671 | 117.7003
7 | 1.0659 | 0.00902 | -0.0667 | 118.1707
7.5 | 1.1183 | 0.00939 | -0.0664 | 119.0948
8 | 1.1704 | 0.00974 | -0.066 | 120.1643
8.5 | 1.2206 | 0.01014 | -0.0652 | 120.3748
9 | 1.2698 | 0.01054 | -0.0643 | 120.4744
9.5 | 1.316 | 0.011 | -0.0629 | 119.6364
10 | 1.3606 | 0.01144 | -0.0613 | 118.9336
10.5 | 1.3913 | 0.01193 | -0.057 | 116.622
11 | 1.4199 | 0.01261 | -0.0527 | 112.6011
11.5 | 1.45 | 0.0134 | -0.0491 | 108.209
12 | 1.4807 | 0.01429 | -0.0459 | 103.6179
12.5 | 1.5091 | 0.0154 | -0.0428 | 97.9935
13 | 1.5354 | 0.01675 | -0.0397 | 91.6657
13.5 | 1.5623 | 0.01819 | -0.037 | 85.8879
14 | 1.5893 | 0.01975 | -0.0346 | 80.4709
14.5 | 1.6144 | 0.02152 | -0.0323 | 75.0186
15 | 1.6375 | 0.02354 | -0.03 | 69.5624
15.5 | 1.6571 | 0.02589 | -0.0278 | 64.0054
16 | 1.6765 | 0.0284 | -0.026 | 59.0317
16.5 | 1.6961 | 0.0309 | -0.0243 | 54.89
17.5 | 1.7322 | 0.03655 | -0.0213 | 47.3926
18 | 1.7497 | 0.03982 | -0.0205 | 43.9402
18.5 | 1.7652 | 0.0434 | -0.0199 | 40.6728
19 | 1.7777 | 0.04742 | -0.0195 | 37.4884
19.5 | 1.7887 | 0.05175 | -0.0194 | 34.5643
20 | 1.7976 | 0.05644 | -0.0197 | 31.8498

## 117. Re 12M Mach 0.25 (1)
BIGFOIL.COM POLAR EXPORT
NACA64-318
NACA64-318 |  |  |  | Cl Max: | 1.507 | at alpha= | 12.5 | deg
JavaFoil+Calcfoil stall+Eppler ext transition |  |  |  | L/D Max: | 114.398 | at alpha= | 4 | deg
Re: | 12000000 |  |  | Cd Min: | 0.00488 | at alpha= | -1.5 | deg
Mach: | 0.25 |  |  | Cl=0 at alpha= | -2.6562 | deg
|  |  |  | @ Cl=0.1, Cd= | 0.005135
|  |  |  | @ Cl=0.4, Cd= | 0.0050077
|  |  |  | @ Cl=0.6, Cd= | 0.0056869
alpha (deg) | Cl | Cd | Cm | Cl/Cd
-20 | -0.719 | 0.17798 | -0.018 | -4.04
-19.5 | -0.792 | 0.12752 | -0.024 | -6.209
-19 | -0.854 | 0.09978 | -0.028 | -8.555
-18.5 | -0.887 | 0.09795 | -0.028 | -9.052
-18 | -0.956 | 0.06527 | -0.032 | -14.648
-17.5 | -0.996 | 0.05317 | -0.034 | -18.732
-17 | -1.033 | 0.0406 | -0.035 | -25.444
-16.5 | -1.054 | 0.03532 | -0.037 | -29.849
-16 | -1.071 | 0.03062 | -0.038 | -34.98
-15.5 | -1.08 | 0.02753 | -0.039 | -39.225
-15 | -1.083 | 0.02503 | -0.04 | -43.241
-14.5 | -1.08 | 0.02285 | -0.041 | -47.264
-14 | -1.073 | 0.02065 | -0.042 | -51.972
-13.5 | -1.06 | 0.01908 | -0.043 | -55.56
-13 | -1.042 | 0.01748 | -0.044 | -59.64
-12.5 | -1.02 | 0.01619 | -0.045 | -63.002
-12 | -0.993 | 0.01496 | -0.046 | -66.343
-11.5 | -0.961 | 0.01393 | -0.047 | -69.041
-11 | -0.926 | 0.01298 | -0.048 | -71.343
-10.5 | -0.887 | 0.01213 | -0.049 | -73.146
-10 | -0.845 | 0.01141 | -0.05 | -74.041
-9.5 | -0.799 | 0.01079 | -0.051 | -74.088
-9 | -0.751 | 0.01023 | -0.052 | -73.455
-8.5 | -0.7 | 0.00972 | -0.053 | -72.078
-8 | -0.648 | 0.00929 | -0.054 | -69.704
-7.5 | -0.593 | 0.00889 | -0.055 | -66.639
-7 | -0.536 | 0.00857 | -0.056 | -62.588
-6.5 | -0.478 | 0.00821 | -0.057 | -58.257
-6 | -0.419 | 0.00791 | -0.058 | -52.914
-5.5 | -0.359 | 0.00747 | -0.059 | -47.991
-5 | -0.298 | 0.00735 | -0.06 | -40.486
-4.5 | -0.235 | 0.00676 | -0.061 | -34.685
-4 | -0.171 | 0.00651 | -0.061 | -26.293
-3.5 | -0.108 | 0.00601 | -0.062 | -17.901
-3 | -0.044 | 0.00568 | -0.063 | -7.716
-2.5 | 0.02 | 0.00542 | -0.064 | 3.721
-2 | 0.084 | 0.00522 | -0.065 | 16.158
-1.5 | 0.148 | 0.00488 | -0.065 | 30.442
-1 | 0.213 | 0.00489 | -0.066 | 43.471
-0.5 | 0.277 | 0.00492 | -0.067 | 56.272
0 | 0.341 | 0.00498 | -0.068 | 68.509
0.5 | 0.405 | 0.00501 | -0.069 | 80.814
1 | 0.469 | 0.00506 | -0.069 | 92.731
1.5 | 0.533 | 0.00512 | -0.07 | 104.118
2 | 0.597 | 0.00567 | -0.071 | 105.374
2.5 | 0.661 | 0.00603 | -0.072 | 109.683
3 | 0.725 | 0.00641 | -0.072 | 113.147
3.5 | 0.784 | 0.00688 | -0.073 | 113.958
4 | 0.846 | 0.0074 | -0.074 | 114.398
4.5 | 0.907 | 0.00807 | -0.075 | 112.487
5 | 0.968 | 0.0087 | -0.075 | 111.263
5.5 | 1.027 | 0.00917 | -0.076 | 111.923
6 | 1.085 | 0.0102 | -0.077 | 106.303
6.5 | 1.136 | 0.01002 | -0.077 | 113.371
7 | 1.187 | 0.01106 | -0.078 | 107.33
7.5 | 1.236 | 0.01156 | -0.078 | 106.923
8 | 1.283 | 0.01214 | -0.079 | 105.666
8.5 | 1.327 | 0.01273 | -0.079 | 104.285
9 | 1.366 | 0.01336 | -0.08 | 102.27
9.5 | 1.402 | 0.01406 | -0.08 | 99.693
10 | 1.432 | 0.01483 | -0.08 | 96.613
10.5 | 1.458 | 0.01564 | -0.081 | 93.231
11 | 1.479 | 0.01662 | -0.081 | 88.991
11.5 | 1.494 | 0.01762 | -0.082 | 84.82
12 | 1.504 | 0.01863 | -0.082 | 80.756
12.5 | 1.507 | 0.01988 | -0.082 | 75.836
13 | 1.504 | 0.02135 | -0.082 | 70.449
13.5 | 1.494 | 0.02307 | -0.083 | 64.744
14 | 1.477 | 0.02483 | -0.083 | 59.491
14.5 | 1.454 | 0.02694 | -0.083 | 53.957
15 | 1.425 | 0.02902 | -0.083 | 49.087
15.5 | 1.385 | 0.03181 | -0.083 | 43.53
16 | 1.333 | 0.03513 | -0.083 | 37.95
16.5 | 1.276 | 0.03867 | -0.083 | 32.995
17 | 1.212 | 0.04282 | -0.083 | 28.303
17.5 | 1.139 | 0.04943 | -0.082 | 23.045

## 118. Re 12M Mach 0.25 (2)
BIGFOIL.COM POLAR EXPORT
NACA64-318
NACA64-318 |  |  |  | Cl Max: | 1.7683 | at alpha= | 20 | deg
XFOIL ncrit=9 |  |  |  | L/D Max: | 136.247 | at alpha= | 2.5 | deg
Re: | 12000000 |  |  | Cd Min: | 0.07445 | at alpha= | 20 | deg
Mach: | 0.25 |  |  | Cl=0 at alpha= | -2.3374 | deg
|  |  |  | @ Cl=0.1, Cd= | 0.0041708
|  |  |  | @ Cl=0.4, Cd= | 0.0041646
|  |  |  | @ Cl=0.6, Cd= | 0.0044409
alpha (deg) | Cl | Cd | Cm | Cl/Cd
-20 | -1.5709 | 0.05479 | -0.065 | -28.6713
-19.5 | -1.5682 | 0.04926 | -0.066 | -31.8352
-19 | -1.5647 | 0.04394 | -0.0666 | -35.6099
-18.5 | -1.5519 | 0.03966 | -0.0667 | -39.1301
-18 | -1.5239 | 0.03537 | -0.0692 | -43.0845
-17.5 | -1.5246 | 0.03194 | -0.0652 | -47.7332
-17 | -1.4051 | 0.02798 | -0.0825 | -50.218
-16.5 | -1.3335 | 0.02516 | -0.0902 | -53.0008
-16 | -1.3099 | 0.02312 | -0.088 | -56.6566
-15.5 | -1.2868 | 0.02105 | -0.0857 | -61.1306
-15 | -1.261 | 0.0192 | -0.0833 | -65.6771
-14.5 | -1.235 | 0.01744 | -0.0806 | -70.8142
-14 | -1.2074 | 0.01588 | -0.0778 | -76.0327
-13.5 | -1.1786 | 0.01449 | -0.0748 | -81.3389
-13 | -1.1476 | 0.01332 | -0.0717 | -86.1562
-12.5 | -1.116 | 0.01231 | -0.0683 | -90.658
-12 | -1.0891 | 0.01142 | -0.0638 | -95.3678
-11.5 | -1.0611 | 0.01086 | -0.0587 | -97.7072
-11 | -1.0141 | 0.01038 | -0.0567 | -97.6975
-10.5 | -0.9651 | 0.00986 | -0.055 | -97.8803
-10 | -0.9127 | 0.00941 | -0.0539 | -96.9926
-9.5 | -0.8578 | 0.00904 | -0.0532 | -94.8894
-9 | -0.801 | 0.00871 | -0.0528 | -91.9633
-8.5 | -0.744 | 0.00838 | -0.0525 | -88.7828
-8 | -0.6861 | 0.00806 | -0.0525 | -85.1241
-7.5 | -0.6271 | 0.00779 | -0.0526 | -80.5006
-7 | -0.5677 | 0.00754 | -0.0528 | -75.2918
-6.5 | -0.5078 | 0.00728 | -0.0532 | -69.7527
-6 | -0.4475 | 0.00706 | -0.0536 | -63.3853
-5.5 | -0.3867 | 0.00684 | -0.0542 | -56.5351
-5 | -0.3261 | 0.00662 | -0.0548 | -49.2598
-4.5 | -0.2654 | 0.00634 | -0.0555 | -41.8612
-3.5 | -0.1433 | 0.00579 | -0.0571 | -24.7496
-3 | -0.0817 | 0.00545 | -0.0581 | -14.9908
-2.5 | -0.0201 | 0.00514 | -0.0591 | -3.9105
-2 | 0.0417 | 0.00457 | -0.0605 | 9.1247
-1.5 | 0.1045 | 0.00414 | -0.0619 | 25.2415
-1 | 0.1675 | 0.00413 | -0.063 | 40.5569
-0.5 | 0.2308 | 0.00408 | -0.0641 | 56.5686
0 | 0.2936 | 0.00411 | -0.0652 | 71.4355
0.5 | 0.3567 | 0.00413 | -0.0663 | 86.368
1 | 0.4193 | 0.00418 | -0.0673 | 100.311
1.5 | 0.4821 | 0.00423 | -0.0683 | 113.9716
2 | 0.544 | 0.00436 | -0.0691 | 124.7706
2.5 | 0.6063 | 0.00445 | -0.07 | 136.2472
3 | 0.6616 | 0.00509 | -0.0698 | 129.9804
3.5 | 0.7143 | 0.00589 | -0.0692 | 121.2733
4 | 0.7695 | 0.00647 | -0.0689 | 118.9335
4.5 | 0.8254 | 0.00698 | -0.0687 | 118.2521
5 | 0.8808 | 0.00746 | -0.0684 | 118.0697
5.5 | 0.9362 | 0.00792 | -0.068 | 118.2071
6 | 0.9897 | 0.00844 | -0.0673 | 117.263
6.5 | 1.0427 | 0.00895 | -0.0664 | 116.5028
7 | 1.0966 | 0.00936 | -0.0657 | 117.1581
7.5 | 1.1496 | 0.00977 | -0.0647 | 117.6663
8 | 1.2008 | 0.01021 | -0.0634 | 117.6102
8.5 | 1.2507 | 0.01064 | -0.0619 | 117.547
9 | 1.2934 | 0.01114 | -0.059 | 116.1041
9.5 | 1.3258 | 0.01167 | -0.0543 | 113.6075
10 | 1.3586 | 0.01237 | -0.0501 | 109.8302
10.5 | 1.3891 | 0.0133 | -0.0459 | 104.4436
11 | 1.4212 | 0.01434 | -0.0423 | 99.1074
11.5 | 1.4527 | 0.01555 | -0.039 | 93.4212
12 | 1.4815 | 0.01703 | -0.0357 | 86.9935
12.5 | 1.5084 | 0.01875 | -0.0325 | 80.448
13 | 1.5366 | 0.02056 | -0.0297 | 74.7374
13.5 | 1.5639 | 0.02254 | -0.0271 | 69.3833
14 | 1.5883 | 0.02483 | -0.0246 | 63.967
14.5 | 1.6102 | 0.02742 | -0.0222 | 58.7236
15 | 1.6303 | 0.03031 | -0.02 | 53.7875
15.5 | 1.6511 | 0.03336 | -0.0182 | 49.4934
16 | 1.6719 | 0.03655 | -0.0167 | 45.7428
16.5 | 1.6914 | 0.03995 | -0.0154 | 42.3379
17 | 1.7055 | 0.04353 | -0.0137 | 39.1799
17.5 | 1.7208 | 0.04771 | -0.013 | 36.0679
18 | 1.7337 | 0.05232 | -0.0125 | 33.1365
18.5 | 1.7454 | 0.0572 | -0.0125 | 30.514
19 | 1.7526 | 0.06279 | -0.0128 | 27.9121
19.5 | 1.7614 | 0.0684 | -0.0136 | 25.7515
20 | 1.7683 | 0.07445 | -0.0147 | 23.7515

## 119. Re 12M Mach 0.50 (1)
BIGFOIL.COM POLAR EXPORT
NACA64-318
NACA64-318 |  |  |  | Cl Max: | 1.335 | at alpha= | 8.5 | deg
JavaFoil+Calcfoil stall+Eppler ext transition |  |  |  | L/D Max: | 115.268 | at alpha= | 3 | deg
Re: | 12000000 |  |  | Cd Min: | 0.00505 | at alpha= | -1.5 | deg
Mach: | 0.5 |  |  | Cl=0 at alpha= | -2.6597 | deg
|  |  |  | @ Cl=0.1, Cd= | 0.0054442
|  |  |  | @ Cl=0.4, Cd= | 0.0051958
|  |  |  | @ Cl=0.6, Cd= | 0.0054111
alpha (deg) | Cl | Cd | Cm | Cl/Cd
-20 | -0.984 | 0.17139 | -0.024 | -5.74
-19.5 | -0.959 | 0.157 | -0.025 | -6.106
-19 | -0.933 | 0.14584 | -0.026 | -6.398
-18.5 | -0.903 | 0.14002 | -0.026 | -6.451
-18 | -0.873 | 0.13709 | -0.026 | -6.366
-17.5 | -0.842 | 0.13531 | -0.025 | -6.224
-17 | -0.828 | 0.113 | -0.03 | -7.325
-16.5 | -0.795 | 0.11131 | -0.029 | -7.143
-16 | -0.763 | 0.10838 | -0.028 | -7.039
-15.5 | -0.732 | 0.10484 | -0.028 | -6.981
-15 | -0.707 | 0.10295 | -0.03 | -6.868
-14.5 | -0.678 | 0.09757 | -0.03 | -6.947
-14 | -0.661 | 0.08067 | -0.034 | -8.199
-13.5 | -0.697 | 0.03408 | -0.045 | -20.45
-13 | -0.587 | 0.09425 | -0.027 | -6.228
-12.5 | -0.561 | 0.08366 | -0.03 | -6.709
-12 | -0.581 | 0.04258 | -0.045 | -13.649
-11.5 | -0.582 | 0.02315 | -0.05 | -25.158
-11 | -0.554 | 0.02045 | -0.052 | -27.071
-10.5 | -0.454 | 0.06137 | -0.036 | -7.395
-10 | -0.703 | 0.01767 | -0.054 | -39.755
-9.5 | -0.759 | 0.01539 | -0.055 | -49.338
-9 | -0.754 | 0.0138 | -0.057 | -54.632
-8.5 | -0.726 | 0.01261 | -0.058 | -57.556
-8 | -0.685 | 0.01174 | -0.059 | -58.318
-7.5 | -0.635 | 0.01099 | -0.06 | -57.78
-7 | -0.58 | 0.01036 | -0.061 | -55.932
-6.5 | -0.52 | 0.00976 | -0.062 | -53.312
-6 | -0.457 | 0.00925 | -0.063 | -49.418
-5.5 | -0.392 | 0.0088 | -0.064 | -44.527
-5 | -0.326 | 0.00838 | -0.066 | -38.826
-4.5 | -0.258 | 0.00797 | -0.067 | -32.36
-4 | -0.189 | 0.00729 | -0.068 | -25.982
-3.5 | -0.12 | 0.00669 | -0.07 | -17.971
-3 | -0.049 | 0.00606 | -0.07 | -8.082
-2.5 | 0.023 | 0.00572 | -0.071 | 3.942
-2 | 0.094 | 0.00548 | -0.072 | 17.188
-1.5 | 0.166 | 0.00505 | -0.073 | 32.853
-1 | 0.238 | 0.00506 | -0.074 | 46.981
-0.5 | 0.309 | 0.00516 | -0.075 | 59.923
0 | 0.381 | 0.00518 | -0.076 | 73.603
0.5 | 0.453 | 0.00524 | -0.077 | 86.458
1 | 0.524 | 0.0053 | -0.078 | 98.894
1.5 | 0.596 | 0.00537 | -0.078 | 111.029
2 | 0.667 | 0.0061 | -0.079 | 109.456
2.5 | 0.739 | 0.00655 | -0.08 | 112.834
3 | 0.81 | 0.00703 | -0.081 | 115.268
3.5 | 0.875 | 0.00781 | -0.082 | 111.97
4 | 0.943 | 0.00866 | -0.083 | 108.869
4.5 | 1.004 | 0.00967 | -0.083 | 103.782
5 | 1.064 | 0.01036 | -0.084 | 102.744
5.5 | 1.12 | 0.0118 | -0.084 | 94.907
6 | 1.175 | 0.01246 | -0.084 | 94.256
6.5 | 1.225 | 0.01324 | -0.085 | 92.541
7 | 1.269 | 0.01413 | -0.085 | 89.784
7.5 | 1.304 | 0.01517 | -0.086 | 85.978
8 | 1.328 | 0.01641 | -0.086 | 80.939
8.5 | 1.335 | 0.01768 | -0.087 | 75.516
9 | 1.296 | 0.01931 | -0.087 | 67.108
9.5 | 1.131 | 0.0216 | -0.087 | 52.373
10 | 0.847 | 0.02374 | -0.088 | 35.675
10.5 | 0.868 | 0.02876 | -0.087 | 30.167
11 | 0.908 | 0.02632 | -0.088 | 34.49
11.5 | 0.936 | 0.02907 | -0.089 | 32.188
12 | 0.957 | 0.03433 | -0.088 | 27.866
12.5 | 0.957 | 0.04731 | -0.084 | 20.238
13 | 1.01 | 0.03945 | -0.088 | 25.614
13.5 | 1.041 | 0.04159 | -0.088 | 25.034

## 120. Re 12M Mach 0.50 (2)
BIGFOIL.COM POLAR EXPORT
NACA64-318
NACA64-318 |  |  |  | Cl Max: | 1.4656 | at alpha= | 12.5 | deg
XFOIL ncrit=9 |  |  |  | L/D Max: | 153.607 | at alpha= | 3 | deg
Re: | 12000000 |  |  | Cd Min: | 0.15808 | at alpha= | 17.5 | deg
Mach: | 0.5 |  |  | Cl=0 at alpha= | -99 | deg
|  |  |  | @ Cl=0.1, Cd= | 0.00425
|  |  |  | @ Cl=0.4, Cd= | 0.00425
|  |  |  | @ Cl=0.6, Cd= | 0.0044405
alpha (deg) | Cl | Cd | Cm | Cl/Cd
0 | 0.3339 | 0.00425 | -0.0723 | 78.5647
0.5 | 0.4073 | 0.00425 | -0.0736 | 95.8353
1 | 0.48 | 0.00434 | -0.0746 | 110.5991
1.5 | 0.5535 | 0.00437 | -0.0758 | 126.659
2 | 0.6261 | 0.00448 | -0.0767 | 139.7545
2.5 | 0.6984 | 0.00462 | -0.0774 | 151.1688
3 | 0.7665 | 0.00499 | -0.0774 | 153.6072
3.5 | 0.8205 | 0.00607 | -0.0751 | 135.173
4 | 0.8764 | 0.00696 | -0.073 | 125.9195
4.5 | 0.9324 | 0.00774 | -0.0706 | 120.4651
5 | 0.9874 | 0.00845 | -0.0679 | 116.8521
5.5 | 1.0376 | 0.0092 | -0.0643 | 112.7826
6 | 1.0675 | 0.01002 | -0.057 | 106.5369
6.5 | 1.1024 | 0.01092 | -0.051 | 100.9524
7 | 1.1417 | 0.01194 | -0.0461 | 95.6198
7.5 | 1.18 | 0.01326 | -0.0415 | 88.9894
8 | 1.221 | 0.01469 | -0.0374 | 83.1178
8.5 | 1.258 | 0.0165 | -0.0332 | 76.2424
9 | 1.2952 | 0.0185 | -0.0293 | 70.0108
9.5 | 1.3303 | 0.02075 | -0.0254 | 64.1108
10 | 1.3615 | 0.0234 | -0.0215 | 58.1838
10.5 | 1.3922 | 0.02626 | -0.0177 | 53.016
11 | 1.4206 | 0.02945 | -0.0141 | 48.2377
12 | 1.461 | 0.03768 | -0.0074 | 38.7739
12.5 | 1.4656 | 0.04334 | -0.0047 | 33.8163
13 | 1.4582 | 0.05032 | -0.0029 | 28.9785
13.5 | 1.4414 | 0.05859 | -0.0024 | 24.6015
14 | 1.4164 | 0.06824 | -0.0036 | 20.7562
14.5 | 1.3868 | 0.07915 | -0.0065 | 17.5212
15 | 1.3568 | 0.09105 | -0.0112 | 14.9017
15.5 | 1.3269 | 0.10385 | -0.0175 | 12.7771
16 | 1.2985 | 0.11731 | -0.0252 | 11.069
16.5 | 1.2738 | 0.13094 | -0.0338 | 9.7281
17 | 1.252 | 0.14462 | -0.043 | 8.6572
17.5 | 1.2344 | 0.15808 | -0.0525 | 7.8087

## 121. Re 14M Mach 0.00 (1)
BIGFOIL.COM POLAR EXPORT
NACA64-318
NACA64-318 |  |  |  | Cl Max: | 1.595 | at alpha= | 14.5 | deg
JavaFoil+Calcfoil stall+Eppler ext transition |  |  |  | L/D Max: | 115.678 | at alpha= | 5.5 | deg
Re: | 14000000 |  |  | Cd Min: | 0.00481 | at alpha= | -1 | deg
Mach: | 0 |  |  | Cl=0 at alpha= | -2.6613 | deg
|  |  |  | @ Cl=0.1, Cd= | 0.0051794
|  |  |  | @ Cl=0.4, Cd= | 0.0049252
|  |  |  | @ Cl=0.6, Cd= | 0.0058423
alpha (deg) | Cl | Cd | Cm | Cl/Cd
-20 | -1.18 | 0.04857 | -0.03 | -24.298
-19.5 | -1.2 | 0.04412 | -0.031 | -27.187
-19 | -1.212 | 0.03989 | -0.032 | -30.376
-18.5 | -1.219 | 0.03633 | -0.033 | -33.554
-18 | -1.225 | 0.0327 | -0.034 | -37.45
-17.5 | -1.225 | 0.02995 | -0.035 | -40.897
-17 | -1.221 | 0.02692 | -0.036 | -45.359
-16.5 | -1.213 | 0.02489 | -0.036 | -48.719
-16 | -1.201 | 0.02316 | -0.037 | -51.851
-15.5 | -1.187 | 0.02141 | -0.038 | -55.442
-15 | -1.17 | 0.01964 | -0.039 | -59.581
-14.5 | -1.15 | 0.01826 | -0.04 | -62.958
-14 | -1.126 | 0.01706 | -0.041 | -65.976
-13.5 | -1.1 | 0.01587 | -0.042 | -69.299
-13 | -1.07 | 0.01481 | -0.043 | -72.249
-12.5 | -1.038 | 0.01378 | -0.044 | -75.303
-12 | -1.002 | 0.01298 | -0.045 | -77.246
-11.5 | -0.965 | 0.01218 | -0.046 | -79.158
-11 | -0.924 | 0.01145 | -0.047 | -80.673
-10.5 | -0.881 | 0.01079 | -0.048 | -81.655
-10 | -0.836 | 0.01025 | -0.049 | -81.518
-9.5 | -0.788 | 0.00976 | -0.049 | -80.721
-9 | -0.739 | 0.00931 | -0.05 | -79.321
-8.5 | -0.687 | 0.00894 | -0.051 | -76.873
-8 | -0.634 | 0.00856 | -0.052 | -74.092
-7.5 | -0.58 | 0.00826 | -0.053 | -70.208
-7 | -0.524 | 0.00798 | -0.054 | -65.618
-6.5 | -0.469 | 0.00769 | -0.055 | -61.001
-6 | -0.409 | 0.00745 | -0.056 | -54.944
-5.5 | -0.349 | 0.00722 | -0.057 | -48.36
-5 | -0.288 | 0.00698 | -0.058 | -41.312
-4.5 | -0.227 | 0.00654 | -0.059 | -34.746
-4 | -0.166 | 0.00631 | -0.059 | -26.302
-3.5 | -0.104 | 0.00597 | -0.06 | -17.47
-3 | -0.042 | 0.00565 | -0.061 | -7.514
-2.5 | 0.02 | 0.00538 | -0.062 | 3.63
-2 | 0.082 | 0.00522 | -0.063 | 15.65
-1.5 | 0.144 | 0.00508 | -0.063 | 28.282
-1 | 0.206 | 0.00481 | -0.064 | 42.808
-0.5 | 0.268 | 0.00484 | -0.065 | 55.347
0 | 0.33 | 0.00488 | -0.066 | 67.698
0.5 | 0.392 | 0.00492 | -0.066 | 79.689
1 | 0.454 | 0.00496 | -0.067 | 91.559
1.5 | 0.516 | 0.00551 | -0.068 | 93.677
2 | 0.578 | 0.00575 | -0.069 | 100.571
2.5 | 0.64 | 0.00601 | -0.069 | 106.468
3 | 0.702 | 0.00641 | -0.07 | 109.537
3.5 | 0.76 | 0.00681 | -0.071 | 111.482
4 | 0.82 | 0.00724 | -0.072 | 113.191
4.5 | 0.88 | 0.00783 | -0.072 | 112.32
5 | 0.938 | 0.00821 | -0.073 | 114.281
5.5 | 0.996 | 0.00861 | -0.074 | 115.678
6 | 1.053 | 0.00949 | -0.074 | 110.994
6.5 | 1.109 | 0.00986 | -0.075 | 112.418
7 | 1.163 | 0.01023 | -0.076 | 113.666
7.5 | 1.216 | 0.01081 | -0.076 | 112.505
8 | 1.259 | 0.01106 | -0.077 | 113.81
8.5 | 1.305 | 0.01154 | -0.077 | 113.103
9 | 1.347 | 0.01204 | -0.078 | 111.865
9.5 | 1.387 | 0.01263 | -0.078 | 109.769
10 | 1.424 | 0.01318 | -0.078 | 108.044
10.5 | 1.457 | 0.0139 | -0.079 | 104.823
11 | 1.487 | 0.01455 | -0.079 | 102.167
11.5 | 1.514 | 0.01522 | -0.08 | 99.488
12 | 1.537 | 0.01605 | -0.08 | 95.754
12.5 | 1.556 | 0.01689 | -0.08 | 92.147
13 | 1.572 | 0.0179 | -0.081 | 87.834
13.5 | 1.583 | 0.01916 | -0.081 | 82.63
14 | 1.591 | 0.02037 | -0.081 | 78.098
14.5 | 1.595 | 0.02175 | -0.081 | 73.32
15 | 1.595 | 0.02305 | -0.082 | 69.224
15.5 | 1.59 | 0.02475 | -0.082 | 64.255
16 | 1.578 | 0.02661 | -0.082 | 59.322
16.5 | 1.563 | 0.0287 | -0.082 | 54.462
17 | 1.546 | 0.03016 | -0.082 | 51.243
17.5 | 1.524 | 0.03231 | -0.083 | 47.178
18 | 1.499 | 0.03517 | -0.083 | 42.625
18.5 | 1.472 | 0.03788 | -0.083 | 38.858
19 | 1.441 | 0.04152 | -0.082 | 34.701
19.5 | 1.408 | 0.04574 | -0.082 | 30.781

## 122. Re 14M Mach 0.00 (2)
BIGFOIL.COM POLAR EXPORT
NACA64-318
NACA64-318 |  |  |  | Cl Max: | 1.8207 | at alpha= | 20 | deg
XFOIL ncrit=9 |  |  |  | L/D Max: | 130.134 | at alpha= | 2.5 | deg
Re: | 14000000 |  |  | Cd Min: | 0.05142 | at alpha= | 20 | deg
Mach: | 0 |  |  | Cl=0 at alpha= | -2.3549 | deg
|  |  |  | @ Cl=0.1, Cd= | 0.0041307
|  |  |  | @ Cl=0.4, Cd= | 0.0040771
|  |  |  | @ Cl=0.6, Cd= | 0.0047637
alpha (deg) | Cl | Cd | Cm | Cl/Cd
-20 | -1.646 | 0.03363 | -0.0523 | -48.9444
-19.5 | -1.6283 | 0.0306 | -0.0523 | -53.2124
-19 | -1.6116 | 0.02767 | -0.052 | -58.2436
-18.5 | -1.5647 | 0.02529 | -0.056 | -61.8703
-18 | -1.5525 | 0.02296 | -0.0535 | -67.6176
-17.5 | -1.4286 | 0.02095 | -0.0712 | -68.1909
-17 | -1.3799 | 0.01948 | -0.0742 | -70.8368
-16.5 | -1.3565 | 0.01799 | -0.0721 | -75.403
-16 | -1.3293 | 0.0167 | -0.0703 | -79.5988
-15.5 | -1.3043 | 0.01535 | -0.0679 | -84.9707
-15 | -1.2782 | 0.01415 | -0.0654 | -90.3322
-14.5 | -1.251 | 0.0131 | -0.0627 | -95.4962
-14 | -1.2239 | 0.01221 | -0.0595 | -100.2375
-13.5 | -1.2048 | 0.01143 | -0.0545 | -105.4068
-13 | -1.1724 | 0.01096 | -0.0512 | -106.9708
-12.5 | -1.1284 | 0.01053 | -0.0498 | -107.1605
-12 | -1.0814 | 0.01014 | -0.049 | -106.6469
-11.5 | -1.0326 | 0.00974 | -0.0483 | -106.0164
-11 | -0.9828 | 0.00935 | -0.0479 | -105.1123
-10.5 | -0.9315 | 0.00898 | -0.0476 | -103.7305
-10 | -0.8783 | 0.00866 | -0.0477 | -101.4203
-9.5 | -0.8241 | 0.00838 | -0.0478 | -98.3413
-9 | -0.7691 | 0.00812 | -0.0481 | -94.7167
-8.5 | -0.7139 | 0.00782 | -0.0484 | -91.2916
-8 | -0.658 | 0.00758 | -0.0488 | -86.8074
-7.5 | -0.601 | 0.00736 | -0.0494 | -81.6576
-7 | -0.5441 | 0.00714 | -0.05 | -76.2045
-6.5 | -0.4863 | 0.00692 | -0.0507 | -70.2746
-6 | -0.4287 | 0.00673 | -0.0513 | -63.6999
-5.5 | -0.3703 | 0.00653 | -0.0521 | -56.7075
-5 | -0.3121 | 0.00635 | -0.0529 | -49.1496
-4.5 | -0.2535 | 0.00609 | -0.0537 | -41.6256
-4 | -0.195 | 0.00584 | -0.0545 | -33.3904
-3.5 | -0.1359 | 0.00561 | -0.0555 | -24.2246
-3 | -0.0766 | 0.00532 | -0.0565 | -14.3985
-2.5 | -0.0173 | 0.00508 | -0.0575 | -3.4055
-2 | 0.0423 | 0.00465 | -0.0587 | 9.0968
-1.5 | 0.1023 | 0.00411 | -0.0601 | 24.8905
-1 | 0.1627 | 0.00405 | -0.0612 | 40.1728
-0.5 | 0.2232 | 0.00402 | -0.0623 | 55.5224
0 | 0.2836 | 0.00402 | -0.0634 | 70.5473
0.5 | 0.3439 | 0.00404 | -0.0644 | 85.1238
1 | 0.4043 | 0.00408 | -0.0654 | 99.0931
1.5 | 0.4639 | 0.00416 | -0.0663 | 111.5144
2 | 0.5233 | 0.00428 | -0.0672 | 122.2664
2.5 | 0.5817 | 0.00447 | -0.0679 | 130.1342
3 | 0.6328 | 0.00529 | -0.0675 | 119.6219
3.5 | 0.6858 | 0.00592 | -0.0674 | 115.8446
4 | 0.7407 | 0.00635 | -0.0676 | 116.6457
4.5 | 0.7958 | 0.00674 | -0.0677 | 118.0712
5 | 0.85 | 0.00717 | -0.0678 | 118.5495
5.5 | 0.9043 | 0.00756 | -0.0678 | 119.6164
6.5 | 1.0103 | 0.00841 | -0.0675 | 120.1308
7 | 1.0635 | 0.00876 | -0.0674 | 121.4041
7.5 | 1.1163 | 0.00911 | -0.0672 | 122.5357
8 | 1.1684 | 0.00945 | -0.067 | 123.6402
8.5 | 1.2195 | 0.00981 | -0.0665 | 124.3119
9 | 1.2691 | 0.0102 | -0.0658 | 124.4216
9.5 | 1.3169 | 0.01062 | -0.0649 | 124.0019
10 | 1.3636 | 0.01102 | -0.0637 | 123.7387
10.5 | 1.4053 | 0.0115 | -0.0617 | 122.2
11 | 1.4326 | 0.01203 | -0.0569 | 119.0856
11.5 | 1.4633 | 0.01265 | -0.0532 | 115.6759
12 | 1.4931 | 0.01342 | -0.0498 | 111.2593
12.5 | 1.5207 | 0.01441 | -0.0464 | 105.5309
13 | 1.5482 | 0.01554 | -0.0432 | 99.6268
13.5 | 1.5758 | 0.01678 | -0.0405 | 93.9094
14 | 1.6034 | 0.01815 | -0.038 | 88.3416
14.5 | 1.6292 | 0.01972 | -0.0356 | 82.6166
15 | 1.6511 | 0.02162 | -0.0331 | 76.3691
15.5 | 1.6723 | 0.0237 | -0.0309 | 70.5612
16 | 1.6942 | 0.02584 | -0.029 | 65.565
16.5 | 1.7153 | 0.02815 | -0.0273 | 60.9343
17 | 1.7314 | 0.03049 | -0.0251 | 56.7858
17.5 | 1.7503 | 0.03329 | -0.0239 | 52.5774
18 | 1.7677 | 0.03633 | -0.0228 | 48.6568
18.5 | 1.7835 | 0.03966 | -0.022 | 44.9697
19 | 1.7964 | 0.04337 | -0.0214 | 41.4203
19.5 | 1.8091 | 0.04726 | -0.0211 | 38.2797
20 | 1.8207 | 0.05142 | -0.0211 | 35.4084

## 123. Re 14M Mach 0.10 (1)
BIGFOIL.COM POLAR EXPORT
NACA64-318
NACA64-318 |  |  |  | Cl Max: | 1.58 | at alpha= | 14.5 | deg
JavaFoil+Calcfoil stall+Eppler ext transition |  |  |  | L/D Max: | 120.795 | at alpha= | 7.5 | deg
Re: | 14000000 |  |  | Cd Min: | 0.00481 | at alpha= | -1 | deg
Mach: | 0.1 |  |  | Cl=0 at alpha= | -2.6587 | deg
|  |  |  | @ Cl=0.1, Cd= | 0.0051623
|  |  |  | @ Cl=0.4, Cd= | 0.0049229
|  |  |  | @ Cl=0.6, Cd= | 0.0058419
alpha (deg) | Cl | Cd | Cm | Cl/Cd
-20 | -1.138 | 0.05225 | -0.03 | -21.774
-19.5 | -1.158 | 0.04923 | -0.031 | -23.525
-19 | -1.177 | 0.04295 | -0.032 | -27.406
-18.5 | -1.19 | 0.0383 | -0.033 | -31.062
-18 | -1.199 | 0.03426 | -0.034 | -35.003
-17.5 | -1.203 | 0.03123 | -0.035 | -38.516
-17 | -1.201 | 0.02856 | -0.036 | -42.039
-16.5 | -1.197 | 0.02569 | -0.037 | -46.595
-16 | -1.188 | 0.0239 | -0.037 | -49.679
-15.5 | -1.176 | 0.02203 | -0.038 | -53.368
-15 | -1.161 | 0.02038 | -0.039 | -56.954
-14.5 | -1.143 | 0.0187 | -0.04 | -61.132
-14 | -1.121 | 0.01744 | -0.041 | -64.26
-13.5 | -1.096 | 0.0162 | -0.042 | -67.639
-13 | -1.068 | 0.0151 | -0.043 | -70.712
-12.5 | -1.037 | 0.01402 | -0.044 | -73.973
-12 | -1.002 | 0.01319 | -0.045 | -75.956
-11.5 | -0.965 | 0.01237 | -0.046 | -78.025
-11 | -0.925 | 0.01162 | -0.047 | -79.646
-10.5 | -0.883 | 0.01098 | -0.048 | -80.343
-10 | -0.838 | 0.01036 | -0.049 | -80.828
-9.5 | -0.79 | 0.00985 | -0.05 | -80.251
-9 | -0.741 | 0.0094 | -0.051 | -78.832
-8.5 | -0.69 | 0.00903 | -0.052 | -76.389
-8 | -0.637 | 0.00865 | -0.052 | -73.61
-7.5 | -0.582 | 0.00833 | -0.053 | -69.836
-7 | -0.526 | 0.00803 | -0.054 | -65.474
-6.5 | -0.469 | 0.00726 | -0.055 | -64.594
-6 | -0.411 | 0.00754 | -0.056 | -54.547
-5.5 | -0.351 | 0.0073 | -0.057 | -48.034
-5 | -0.29 | 0.00706 | -0.058 | -41.058
-4.5 | -0.228 | 0.00652 | -0.059 | -35.01
-4 | -0.167 | 0.00631 | -0.06 | -26.42
-3.5 | -0.105 | 0.00597 | -0.061 | -17.543
-3 | -0.043 | 0.00565 | -0.061 | -7.547
-2.5 | 0.02 | 0.00543 | -0.062 | 3.615
-2 | 0.082 | 0.0052 | -0.063 | 15.765
-1.5 | 0.144 | 0.00507 | -0.064 | 28.493
-1 | 0.207 | 0.00481 | -0.064 | 42.981
-0.5 | 0.269 | 0.00487 | -0.065 | 55.329
0 | 0.332 | 0.00489 | -0.066 | 67.903
0.5 | 0.394 | 0.00492 | -0.067 | 80.072
1 | 0.456 | 0.00495 | -0.068 | 92.191
1.5 | 0.519 | 0.00551 | -0.068 | 94.207
2 | 0.581 | 0.00575 | -0.069 | 101.101
2.5 | 0.643 | 0.00605 | -0.07 | 106.344
3 | 0.705 | 0.00642 | -0.071 | 109.866
3.5 | 0.763 | 0.00684 | -0.071 | 111.651
4 | 0.824 | 0.0073 | -0.072 | 112.9
4.5 | 0.884 | 0.00787 | -0.073 | 112.342
5 | 0.943 | 0.00825 | -0.073 | 114.272
5.5 | 1.001 | 0.00866 | -0.074 | 115.514
6 | 1.058 | 0.00952 | -0.075 | 111.088
6.5 | 1.114 | 0.00997 | -0.076 | 111.634
7 | 1.168 | 0.01038 | -0.076 | 112.569
7.5 | 1.216 | 0.01007 | -0.077 | 120.795
8 | 1.263 | 0.01119 | -0.077 | 112.904
8.5 | 1.309 | 0.01165 | -0.077 | 112.337
9 | 1.351 | 0.01217 | -0.078 | 110.967
9.5 | 1.39 | 0.01278 | -0.078 | 108.778
10 | 1.426 | 0.01336 | -0.079 | 106.716
10.5 | 1.458 | 0.0141 | -0.079 | 103.398
11 | 1.487 | 0.01477 | -0.079 | 100.718
11.5 | 1.513 | 0.01548 | -0.08 | 97.758
12 | 1.535 | 0.01634 | -0.08 | 93.919
12.5 | 1.552 | 0.01721 | -0.081 | 90.18
13 | 1.565 | 0.01831 | -0.081 | 85.495
13.5 | 1.574 | 0.01955 | -0.081 | 80.524
14 | 1.579 | 0.02082 | -0.081 | 75.854
14.5 | 1.58 | 0.02228 | -0.082 | 70.94
15 | 1.578 | 0.02364 | -0.082 | 66.727
15.5 | 1.569 | 0.02542 | -0.082 | 61.742
16 | 1.553 | 0.0274 | -0.082 | 56.682
16.5 | 1.533 | 0.02964 | -0.082 | 51.723
17 | 1.512 | 0.03122 | -0.083 | 48.418
17.5 | 1.484 | 0.03404 | -0.083 | 43.607
18 | 1.455 | 0.03666 | -0.083 | 39.698
18.5 | 1.423 | 0.03962 | -0.083 | 35.918
19 | 1.385 | 0.04454 | -0.082 | 31.105
19.5 | 1.349 | 0.04849 | -0.082 | 27.813

## 124. Re 14M Mach 0.10 (2)
BIGFOIL.COM POLAR EXPORT
NACA64-318
NACA64-318 |  |  |  | Cl Max: | 1.8148 | at alpha= | 20 | deg
XFOIL ncrit=9 |  |  |  | L/D Max: | 130.962 | at alpha= | 2.5 | deg
Re: | 14000000 |  |  | Cd Min: | 0.05456 | at alpha= | 20 | deg
Mach: | 0.1 |  |  | Cl=0 at alpha= | -2.3533 | deg
|  |  |  | @ Cl=0.1, Cd= | 0.004135
|  |  |  | @ Cl=0.4, Cd= | 0.0040756
|  |  |  | @ Cl=0.6, Cd= | 0.0047029
alpha (deg) | Cl | Cd | Cm | Cl/Cd
-20 | -1.6409 | 0.03615 | -0.0548 | -45.3914
-19.5 | -1.6247 | 0.03286 | -0.0548 | -49.4431
-19 | -1.6089 | 0.02963 | -0.0546 | -54.2997
-18.5 | -1.566 | 0.02695 | -0.0582 | -58.1076
-18 | -1.561 | 0.02439 | -0.0546 | -64.0016
-17.5 | -1.4392 | 0.02203 | -0.0721 | -65.3291
-17 | -1.38 | 0.0204 | -0.077 | -67.6471
-16.5 | -1.3574 | 0.01876 | -0.0749 | -72.3561
-16 | -1.3297 | 0.01741 | -0.073 | -76.3756
-15.5 | -1.3034 | 0.01604 | -0.0707 | -81.2594
-14.5 | -1.2503 | 0.01358 | -0.0655 | -92.0692
-14 | -1.2223 | 0.0126 | -0.0626 | -97.0079
-13.5 | -1.1971 | 0.01173 | -0.0587 | -102.0546
-13 | -1.177 | 0.01113 | -0.0533 | -105.7502
-12.5 | -1.1343 | 0.01067 | -0.0515 | -106.3074
-12 | -1.0879 | 0.01026 | -0.0504 | -106.0331
-11.5 | -1.0388 | 0.00987 | -0.0496 | -105.2482
-11 | -0.989 | 0.00946 | -0.049 | -104.5455
-10.5 | -0.9377 | 0.00907 | -0.0486 | -103.3848
-10 | -0.8844 | 0.00873 | -0.0485 | -101.3058
-9.5 | -0.8299 | 0.00844 | -0.0485 | -98.3294
-9 | -0.7745 | 0.00818 | -0.0487 | -94.6822
-8.5 | -0.7189 | 0.00788 | -0.049 | -91.231
-8 | -0.6626 | 0.00763 | -0.0493 | -86.8414
-7.5 | -0.6052 | 0.0074 | -0.0499 | -81.7838
-7 | -0.5479 | 0.00717 | -0.0504 | -76.4156
-6.5 | -0.4898 | 0.00695 | -0.051 | -70.4748
-6 | -0.4317 | 0.00676 | -0.0517 | -63.8609
-5.5 | -0.3728 | 0.00656 | -0.0524 | -56.8293
-5 | -0.3143 | 0.00637 | -0.0532 | -49.3407
-4 | -0.1964 | 0.00586 | -0.0548 | -33.5154
-3.5 | -0.1369 | 0.00562 | -0.0557 | -24.3594
-3 | -0.0773 | 0.00533 | -0.0567 | -14.5028
-2.5 | -0.0176 | 0.00509 | -0.0577 | -3.4578
-2 | 0.0424 | 0.00465 | -0.059 | 9.1183
-1.5 | 0.1028 | 0.00411 | -0.0604 | 25.0122
-1 | 0.1636 | 0.00405 | -0.0615 | 40.3951
-0.5 | 0.2245 | 0.00402 | -0.0626 | 55.8458
0 | 0.2853 | 0.00402 | -0.0637 | 70.9701
0.5 | 0.346 | 0.00404 | -0.0647 | 85.6436
1 | 0.4067 | 0.00408 | -0.0657 | 99.6814
1.5 | 0.4668 | 0.00416 | -0.0667 | 112.2115
2 | 0.5266 | 0.00428 | -0.0675 | 123.0374
2.5 | 0.5854 | 0.00447 | -0.0682 | 130.962
3 | 0.6368 | 0.00529 | -0.0678 | 120.3781
3.5 | 0.69 | 0.00593 | -0.0676 | 116.3575
4 | 0.7451 | 0.00637 | -0.0678 | 116.9702
4.5 | 0.8005 | 0.00677 | -0.0679 | 118.2422
5 | 0.855 | 0.0072 | -0.0679 | 118.75
5.5 | 0.9096 | 0.00759 | -0.068 | 119.8419
6 | 0.9631 | 0.00803 | -0.0678 | 119.9377
6.5 | 1.0159 | 0.00846 | -0.0675 | 120.0827
7 | 1.0695 | 0.00882 | -0.0673 | 121.2585
7.5 | 1.1225 | 0.00917 | -0.0671 | 122.41
8 | 1.1746 | 0.00953 | -0.0666 | 123.2529
8.5 | 1.226 | 0.00989 | -0.0661 | 123.9636
9 | 1.2753 | 0.0103 | -0.0652 | 123.8155
9.5 | 1.3231 | 0.01072 | -0.0641 | 123.4235
10 | 1.3691 | 0.01114 | -0.0627 | 122.8995
10.5 | 1.4038 | 0.01163 | -0.0591 | 120.7051
11 | 1.4324 | 0.01224 | -0.0546 | 117.0261
11.5 | 1.4637 | 0.01292 | -0.0511 | 113.2895
12 | 1.4932 | 0.01379 | -0.0476 | 108.2814
12.5 | 1.5207 | 0.01488 | -0.0442 | 102.1976
13 | 1.5483 | 0.0161 | -0.0411 | 96.1677
13.5 | 1.577 | 0.0174 | -0.0385 | 90.6322
14 | 1.6035 | 0.01892 | -0.0359 | 84.7516
14.5 | 1.6291 | 0.02061 | -0.0335 | 79.0442
15 | 1.6502 | 0.02269 | -0.031 | 72.7281
15.5 | 1.6707 | 0.02493 | -0.0287 | 67.0156
16 | 1.6936 | 0.02713 | -0.0269 | 62.4254
16.5 | 1.7155 | 0.02952 | -0.0254 | 58.1131
17 | 1.7318 | 0.03199 | -0.0232 | 54.1357
17.5 | 1.749 | 0.03509 | -0.0219 | 49.8433
18 | 1.7651 | 0.03841 | -0.021 | 45.9542
18.5 | 1.7796 | 0.04204 | -0.0202 | 42.3311
19 | 1.7917 | 0.04601 | -0.0197 | 38.9415
19.5 | 1.8041 | 0.05014 | -0.0195 | 35.9813
20 | 1.8148 | 0.05456 | -0.0196 | 33.2625

## 125. Re 14M Mach 0.25 (1)
BIGFOIL.COM POLAR EXPORT
NACA64-318
NACA64-318 |  |  |  | Cl Max: | 1.51 | at alpha= | 12.5 | deg
JavaFoil+Calcfoil stall+Eppler ext transition |  |  |  | L/D Max: | 113.192 | at alpha= | 5 | deg
Re: | 14000000 |  |  | Cd Min: | 0.00487 | at alpha= | -1 | deg
Mach: | 0.25 |  |  | Cl=0 at alpha= | -2.6562 | deg
|  |  |  | @ Cl=0.1, Cd= | 0.00525
|  |  |  | @ Cl=0.4, Cd= | 0.0049484
|  |  |  | @ Cl=0.6, Cd= | 0.005845
alpha (deg) | Cl | Cd | Cm | Cl/Cd
-20 | -0.719 | 0.17698 | -0.018 | -4.064
-19.5 | -0.794 | 0.12482 | -0.025 | -6.357
-19 | -0.859 | 0.09433 | -0.028 | -9.105
-18.5 | -0.9 | 0.08593 | -0.029 | -10.474
-18 | -0.959 | 0.06262 | -0.032 | -15.32
-17.5 | -1.001 | 0.04976 | -0.034 | -20.119
-17 | -1.036 | 0.03864 | -0.036 | -26.824
-16.5 | -1.057 | 0.03376 | -0.037 | -31.314
-16 | -1.072 | 0.03004 | -0.038 | -35.685
-15.5 | -1.082 | 0.02648 | -0.039 | -40.856
-15 | -1.084 | 0.02429 | -0.04 | -44.631
-14.5 | -1.082 | 0.02202 | -0.041 | -49.136
-14 | -1.075 | 0.01991 | -0.042 | -54.007
-13.5 | -1.061 | 0.0185 | -0.043 | -57.365
-13 | -1.044 | 0.01703 | -0.044 | -61.278
-12.5 | -1.021 | 0.01565 | -0.045 | -65.248
-12 | -0.994 | 0.01447 | -0.046 | -68.723
-11.5 | -0.963 | 0.01356 | -0.047 | -71.016
-11 | -0.927 | 0.01267 | -0.048 | -73.204
-10.5 | -0.888 | 0.0118 | -0.049 | -75.301
-10 | -0.846 | 0.0111 | -0.05 | -76.202
-9.5 | -0.801 | 0.01046 | -0.051 | -76.549
-9 | -0.752 | 0.00996 | -0.052 | -75.535
-8.5 | -0.701 | 0.00948 | -0.053 | -73.951
-8 | -0.648 | 0.00905 | -0.054 | -71.637
-7.5 | -0.594 | 0.00867 | -0.055 | -68.458
-7 | -0.537 | 0.00833 | -0.056 | -64.491
-6.5 | -0.479 | 0.00802 | -0.057 | -59.732
-6 | -0.419 | 0.00726 | -0.058 | -57.795
-5.5 | -0.36 | 0.00746 | -0.059 | -48.282
-5 | -0.298 | 0.0072 | -0.06 | -41.327
-4.5 | -0.235 | 0.00697 | -0.061 | -33.659
-4 | -0.171 | 0.00652 | -0.061 | -26.267
-3.5 | -0.108 | 0.00608 | -0.062 | -17.721
-3 | -0.044 | 0.00574 | -0.063 | -7.639
-2.5 | 0.02 | 0.00544 | -0.064 | 3.706
-2 | 0.084 | 0.00528 | -0.065 | 15.963
-1.5 | 0.148 | 0.00516 | -0.065 | 28.758
-1 | 0.213 | 0.00487 | -0.066 | 43.654
-0.5 | 0.277 | 0.00491 | -0.067 | 56.343
0 | 0.341 | 0.00493 | -0.068 | 69.075
0.5 | 0.405 | 0.00495 | -0.069 | 81.748
1 | 0.469 | 0.00499 | -0.069 | 93.924
1.5 | 0.533 | 0.00556 | -0.07 | 95.867
2 | 0.597 | 0.00583 | -0.071 | 102.414
2.5 | 0.661 | 0.00615 | -0.072 | 107.446
3 | 0.725 | 0.00657 | -0.072 | 110.391
3.5 | 0.784 | 0.00699 | -0.073 | 112.257
4 | 0.846 | 0.00751 | -0.074 | 112.63
4.5 | 0.907 | 0.00813 | -0.075 | 111.613
5 | 0.968 | 0.00855 | -0.075 | 113.192
5.5 | 1.027 | 0.00951 | -0.076 | 107.951
6 | 1.085 | 0.01 | -0.077 | 108.415
6.5 | 1.141 | 0.01049 | -0.078 | 108.797
7 | 1.189 | 0.01078 | -0.078 | 110.287
7.5 | 1.238 | 0.01127 | -0.078 | 109.778
8 | 1.285 | 0.01184 | -0.079 | 108.517
8.5 | 1.329 | 0.01237 | -0.079 | 107.46
9 | 1.368 | 0.01302 | -0.08 | 105.091
9.5 | 1.404 | 0.0137 | -0.08 | 102.491
10 | 1.434 | 0.01445 | -0.081 | 99.235
10.5 | 1.461 | 0.01517 | -0.081 | 96.308
11 | 1.481 | 0.0161 | -0.081 | 91.983
11.5 | 1.497 | 0.01706 | -0.082 | 87.734
12 | 1.506 | 0.01803 | -0.082 | 83.546
12.5 | 1.51 | 0.01931 | -0.082 | 78.193
13 | 1.506 | 0.02065 | -0.083 | 72.939
13.5 | 1.496 | 0.02233 | -0.083 | 67.001
14 | 1.48 | 0.02401 | -0.083 | 61.639
14.5 | 1.456 | 0.02604 | -0.083 | 55.908
15 | 1.426 | 0.02834 | -0.083 | 50.329
15.5 | 1.387 | 0.0307 | -0.083 | 45.194
16 | 1.336 | 0.03387 | -0.083 | 39.435
16.5 | 1.279 | 0.03724 | -0.083 | 34.335
17 | 1.215 | 0.04113 | -0.083 | 29.535
17.5 | 1.142 | 0.04729 | -0.082 | 24.159

## 126. Re 14M Mach 0.25 (2)
BIGFOIL.COM POLAR EXPORT
NACA64-318
NACA64-318 |  |  |  | Cl Max: | 1.7931 | at alpha= | 20 | deg
XFOIL ncrit=9 |  |  |  | L/D Max: | 135.919 | at alpha= | 2.5 | deg
Re: | 14000000 |  |  | Cd Min: | 0.07162 | at alpha= | 20 | deg
Mach: | 0.25 |  |  | Cl=0 at alpha= | -2.3443 | deg
|  |  |  | @ Cl=0.1, Cd= | 0.0041649
|  |  |  | @ Cl=0.4, Cd= | 0.0040871
|  |  |  | @ Cl=0.6, Cd= | 0.0044438
alpha (deg) | Cl | Cd | Cm | Cl/Cd
-20 | -1.6021 | 0.05199 | -0.0658 | -30.8155
-19.5 | -1.5933 | 0.0471 | -0.0664 | -33.828
-19 | -1.5832 | 0.04247 | -0.0667 | -37.2781
-18.5 | -1.5623 | 0.03778 | -0.0688 | -41.3526
-18 | -1.5138 | 0.03328 | -0.0751 | -45.4868
-17.5 | -1.4757 | 0.02972 | -0.0779 | -49.6534
-17 | -1.3721 | 0.02639 | -0.0918 | -51.9932
-16 | -1.33 | 0.02196 | -0.0872 | -60.5647
-15.5 | -1.3048 | 0.02004 | -0.0849 | -65.1098
-15 | -1.2783 | 0.01827 | -0.0824 | -69.9672
-14.5 | -1.2472 | 0.0168 | -0.0799 | -74.2381
-14 | -1.2195 | 0.01527 | -0.077 | -79.8625
-13.5 | -1.1907 | 0.01393 | -0.0739 | -85.4774
-13 | -1.1613 | 0.01274 | -0.0705 | -91.1538
-12.5 | -1.131 | 0.01179 | -0.0667 | -95.9288
-12 | -1.1141 | 0.01103 | -0.0601 | -101.0063
-11.5 | -1.0702 | 0.01052 | -0.0575 | -101.73
-11 | -1.0209 | 0.01006 | -0.0558 | -101.4811
-10.5 | -0.9696 | 0.00962 | -0.0545 | -100.79
-10 | -0.9165 | 0.00918 | -0.0534 | -99.8366
-9.5 | -0.8611 | 0.00879 | -0.0528 | -97.9636
-9 | -0.8042 | 0.00848 | -0.0525 | -94.8349
-8.5 | -0.746 | 0.00818 | -0.0523 | -91.198
-8 | -0.6878 | 0.00788 | -0.0523 | -87.2843
-7.5 | -0.6288 | 0.0076 | -0.0524 | -82.7368
-7 | -0.5688 | 0.00736 | -0.0528 | -77.2826
-6.5 | -0.5088 | 0.00711 | -0.0531 | -71.5612
-6 | -0.4481 | 0.00691 | -0.0536 | -64.848
-5.5 | -0.3873 | 0.00669 | -0.0542 | -57.8924
-5 | -0.3263 | 0.00649 | -0.0549 | -50.2773
-4.5 | -0.2653 | 0.00624 | -0.0556 | -42.516
-4 | -0.2044 | 0.00596 | -0.0563 | -34.2953
-3.5 | -0.1427 | 0.00571 | -0.0572 | -24.9912
-3 | -0.0812 | 0.00543 | -0.0582 | -14.954
-2.5 | -0.0193 | 0.00514 | -0.0592 | -3.7549
-2 | 0.0427 | 0.00467 | -0.0605 | 9.1435
-1.5 | 0.1051 | 0.00412 | -0.0619 | 25.5097
-1 | 0.1683 | 0.00406 | -0.0631 | 41.4532
-0.5 | 0.2314 | 0.00404 | -0.0642 | 57.2772
0 | 0.2945 | 0.00403 | -0.0653 | 73.0769
0.5 | 0.3574 | 0.00406 | -0.0664 | 88.0296
1 | 0.4204 | 0.0041 | -0.0675 | 102.5366
1.5 | 0.4827 | 0.00417 | -0.0684 | 115.7554
2 | 0.5448 | 0.0043 | -0.0693 | 126.6977
2.5 | 0.6062 | 0.00446 | -0.0701 | 135.9193
3 | 0.6594 | 0.00525 | -0.0695 | 125.6
3.5 | 0.7133 | 0.00597 | -0.0691 | 119.4807
4 | 0.7695 | 0.00648 | -0.069 | 118.75
4.5 | 0.8261 | 0.00693 | -0.0689 | 119.2063
5 | 0.8822 | 0.00738 | -0.0687 | 119.5393
5.5 | 0.9382 | 0.0078 | -0.0684 | 120.2821
6 | 0.9919 | 0.00833 | -0.0677 | 119.0756
6.5 | 1.0464 | 0.00876 | -0.0671 | 119.4521
7 | 1.1006 | 0.00917 | -0.0663 | 120.0218
7.5 | 1.1548 | 0.00954 | -0.0656 | 121.0482
8 | 1.207 | 0.00996 | -0.0644 | 121.1847
8.5 | 1.2577 | 0.01037 | -0.063 | 121.2825
9 | 1.3044 | 0.01087 | -0.0609 | 120
9.5 | 1.3396 | 0.01133 | -0.0565 | 118.2348
10 | 1.3705 | 0.01201 | -0.0518 | 114.1132
10.5 | 1.402 | 0.01284 | -0.0476 | 109.19
11 | 1.4349 | 0.01378 | -0.044 | 104.1292
11.5 | 1.4656 | 0.01496 | -0.0404 | 97.9679
12 | 1.4941 | 0.01639 | -0.0369 | 91.1592
12.5 | 1.523 | 0.01796 | -0.0337 | 84.7996
13 | 1.5525 | 0.01963 | -0.0309 | 79.0881
13.5 | 1.5785 | 0.02163 | -0.0281 | 72.9773
14 | 1.6021 | 0.02391 | -0.0254 | 67.0054
14.5 | 1.6253 | 0.02635 | -0.0229 | 61.6812
15 | 1.6465 | 0.02913 | -0.0207 | 56.5225
15.5 | 1.6688 | 0.03198 | -0.0188 | 52.1826
16 | 1.6904 | 0.03505 | -0.0172 | 48.2282
16.5 | 1.7107 | 0.03835 | -0.0158 | 44.6076
17.5 | 1.7379 | 0.04611 | -0.013 | 37.6903
18 | 1.7492 | 0.05081 | -0.0125 | 34.4263
18.5 | 1.7614 | 0.0556 | -0.0123 | 31.6799
19 | 1.7738 | 0.06057 | -0.0125 | 29.2851
19.5 | 1.7847 | 0.06586 | -0.013 | 27.0984
20 | 1.7931 | 0.07162 | -0.0139 | 25.0363

## 127. Re 14M Mach 0.50 (1)
BIGFOIL.COM POLAR EXPORT
NACA64-318
NACA64-318 |  |  |  | Cl Max: | 1.337 | at alpha= | 8.5 | deg
JavaFoil+Calcfoil stall+Eppler ext transition |  |  |  | L/D Max: | 111.26 | at alpha= | 3 | deg
Re: | 14000000 |  |  | Cd Min: | 0.00504 | at alpha= | -1 | deg
Mach: | 0.5 |  |  | Cl=0 at alpha= | -2.6597 | deg
|  |  |  | @ Cl=0.1, Cd= | 0.0054758
|  |  |  | @ Cl=0.4, Cd= | 0.0051558
|  |  |  | @ Cl=0.6, Cd= | 0.005912
alpha (deg) | Cl | Cd | Cm | Cl/Cd
-20 | -0.983 | 0.18462 | -0.024 | -5.323
-19.5 | -0.958 | 0.16576 | -0.025 | -5.777
-19 | -0.93 | 0.15484 | -0.025 | -6.008
-18.5 | -0.899 | 0.15531 | -0.025 | -5.791
-18 | -0.871 | 0.1474 | -0.025 | -5.909
-17.5 | -0.842 | 0.14274 | -0.025 | -5.898
-17 | -0.82 | 0.12528 | -0.027 | -6.543
-16.5 | -0.8 | 0.10609 | -0.03 | -7.54
-16 | -0.768 | 0.10241 | -0.03 | -7.501
-15.5 | -0.736 | 0.09991 | -0.029 | -7.37
-15 | -0.709 | 0.10022 | -0.03 | -7.075
-14.5 | -0.681 | 0.09379 | -0.031 | -7.261
-14 | -0.702 | 0.05123 | -0.042 | -13.709
-13.5 | -0.701 | 0.03187 | -0.046 | -21.989
-13 | -0.587 | 0.09195 | -0.027 | -6.388
-12.5 | -0.563 | 0.08178 | -0.031 | -6.882
-12 | -0.595 | 0.03411 | -0.047 | -17.44
-11.5 | -0.584 | 0.0224 | -0.051 | -26.053
-11 | -0.555 | 0.01982 | -0.052 | -27.984
-10.5 | -0.489 | 0.03608 | -0.048 | -13.555
-10 | -0.704 | 0.01717 | -0.054 | -40.98
-9.5 | -0.76 | 0.01492 | -0.056 | -50.966
-9 | -0.755 | 0.01343 | -0.057 | -56.21
-8.5 | -0.727 | 0.01225 | -0.058 | -59.341
-8 | -0.686 | 0.01139 | -0.059 | -60.208
-7.5 | -0.636 | 0.01067 | -0.06 | -59.608
-7 | -0.58 | 0.01005 | -0.061 | -57.75
-6.5 | -0.521 | 0.0095 | -0.062 | -54.836
-6 | -0.458 | 0.00902 | -0.063 | -50.762
-5.5 | -0.393 | 0.00857 | -0.065 | -45.814
-5 | -0.326 | 0.00819 | -0.066 | -39.811
-4.5 | -0.258 | 0.00781 | -0.067 | -33.058
-4 | -0.19 | 0.00714 | -0.068 | -26.546
-3.5 | -0.12 | 0.0068 | -0.07 | -17.668
-3 | -0.049 | 0.00619 | -0.07 | -7.91
-2.5 | 0.023 | 0.00574 | -0.071 | 3.931
-2 | 0.094 | 0.00549 | -0.072 | 17.162
-1.5 | 0.166 | 0.00532 | -0.073 | 31.171
-1 | 0.238 | 0.00504 | -0.074 | 47.132
-0.5 | 0.309 | 0.00509 | -0.075 | 60.801
0 | 0.381 | 0.00514 | -0.076 | 74.129
0.5 | 0.453 | 0.0052 | -0.077 | 87.133
1 | 0.524 | 0.00523 | -0.078 | 100.173
1.5 | 0.596 | 0.00589 | -0.078 | 101.245
2 | 0.667 | 0.00628 | -0.079 | 106.274
2.5 | 0.739 | 0.0067 | -0.08 | 110.238
3 | 0.81 | 0.00728 | -0.081 | 111.26
3.5 | 0.875 | 0.00793 | -0.082 | 110.261
4 | 0.943 | 0.00884 | -0.083 | 106.717
4.5 | 1.006 | 0.00908 | -0.083 | 110.7
5 | 1.065 | 0.01017 | -0.084 | 104.755
5.5 | 1.122 | 0.01149 | -0.084 | 97.608
6 | 1.176 | 0.01213 | -0.085 | 96.97
6.5 | 1.227 | 0.01288 | -0.085 | 95.205
7 | 1.27 | 0.0138 | -0.086 | 92.079
7.5 | 1.306 | 0.01477 | -0.086 | 88.422
8 | 1.33 | 0.01592 | -0.086 | 83.548
8.5 | 1.337 | 0.01716 | -0.087 | 77.906
9 | 1.298 | 0.01872 | -0.087 | 69.307
9.5 | 1.133 | 0.02094 | -0.088 | 54.115
10 | 0.848 | 0.023 | -0.088 | 36.868
10.5 | 0.87 | 0.02758 | -0.087 | 31.551
11 | 0.909 | 0.02546 | -0.089 | 35.722
11.5 | 0.937 | 0.02808 | -0.089 | 33.382
12 | 0.96 | 0.0329 | -0.088 | 29.165
12.5 | 0.967 | 0.04329 | -0.086 | 22.335
13 | 1.016 | 0.03714 | -0.089 | 27.349
13.5 | 1.045 | 0.03968 | -0.089 | 26.331

## 128. Re 14M Mach 0.50 (2)
BIGFOIL.COM POLAR EXPORT
NACA64-318
NACA64-318 |  |  |  | Cl Max: | 1.4856 | at alpha= | 12.5 | deg
XFOIL ncrit=9 |  |  |  | L/D Max: | 152.954 | at alpha= | 2.5 | deg
Re: | 14000000 |  |  | Cd Min: | 0.15688 | at alpha= | 17.5 | deg
Mach: | 0.5 |  |  | Cl=0 at alpha= | -2.3013 | deg
|  |  |  | @ Cl=0.1, Cd= | 0.0043353
|  |  |  | @ Cl=0.4, Cd= | 0.0041655
|  |  |  | @ Cl=0.6, Cd= | 0.0043818
alpha (deg) | Cl | Cd | Cm | Cl/Cd
-16.5 | -0.7515 | 0.11189 | -0.0762 | -6.7164
-16 | -0.7676 | 0.1007 | -0.0837 | -7.6226
-15.5 | -0.7857 | 0.08946 | -0.0912 | -8.7827
-15 | -0.8058 | 0.07841 | -0.0984 | -10.2768
-14.5 | -0.8285 | 0.06783 | -0.105 | -12.2144
-14 | -0.8538 | 0.05796 | -0.1102 | -14.7308
-13.5 | -0.8815 | 0.04895 | -0.1138 | -18.0082
-13 | -0.9096 | 0.04083 | -0.1156 | -22.2777
-12.5 | -0.9348 | 0.03385 | -0.1153 | -27.616
-12 | -0.9585 | 0.02776 | -0.113 | -34.5281
-11.5 | -0.9743 | 0.02281 | -0.1089 | -42.7137
-11 | -0.9739 | 0.01903 | -0.1038 | -51.1771
-10.5 | -0.9607 | 0.01611 | -0.0983 | -59.6338
-10 | -0.9357 | 0.01386 | -0.0929 | -67.5108
-9.5 | -0.9035 | 0.01214 | -0.0875 | -74.4234
-9 | -0.8687 | 0.0108 | -0.0818 | -80.4352
-8.5 | -0.8437 | 0.00987 | -0.074 | -85.4813
-8 | -0.7872 | 0.00929 | -0.0702 | -84.7363
-7.5 | -0.724 | 0.0088 | -0.0677 | -82.2727
-7 | -0.6585 | 0.00836 | -0.0657 | -78.7679
-6.5 | -0.5906 | 0.00797 | -0.0645 | -74.1029
-6 | -0.5211 | 0.00767 | -0.0637 | -67.94
-5.5 | -0.4512 | 0.00734 | -0.0632 | -61.4714
-5 | -0.381 | 0.00708 | -0.063 | -53.8136
-4.5 | -0.3101 | 0.0068 | -0.0632 | -45.6029
-4 | -0.24 | 0.00651 | -0.0635 | -36.8664
-3.5 | -0.1699 | 0.00612 | -0.064 | -27.7614
-3 | -0.099 | 0.00577 | -0.0647 | -17.1577
-2 | 0.0427 | 0.00477 | -0.067 | 8.9518
-1.5 | 0.1152 | 0.00422 | -0.0687 | 27.2986
-1 | 0.1884 | 0.00419 | -0.07 | 44.9642
-0.5 | 0.2617 | 0.00415 | -0.0713 | 63.0602
0 | 0.3354 | 0.00413 | -0.0726 | 81.2107
0.5 | 0.4083 | 0.00417 | -0.0738 | 97.9137
1 | 0.4817 | 0.00421 | -0.075 | 114.4181
1.5 | 0.5545 | 0.0043 | -0.076 | 128.9535
2 | 0.6268 | 0.00443 | -0.0769 | 141.4898
2.5 | 0.699 | 0.00457 | -0.0776 | 152.954
3.5 | 0.8179 | 0.00619 | -0.0748 | 132.1325
4 | 0.8751 | 0.00701 | -0.0729 | 124.8359
5 | 0.9903 | 0.00835 | -0.0684 | 118.5988
5.5 | 1.0414 | 0.00908 | -0.0649 | 114.6916
6 | 1.0777 | 0.00979 | -0.0586 | 110.0817
6.5 | 1.1135 | 0.0106 | -0.0525 | 105.0472
7 | 1.1542 | 0.01152 | -0.0475 | 100.191
7.5 | 1.1941 | 0.01271 | -0.0429 | 93.9496
8 | 1.2345 | 0.01411 | -0.0386 | 87.4911
8.5 | 1.2726 | 0.01581 | -0.0343 | 80.4934
9 | 1.3109 | 0.0177 | -0.0303 | 74.0621
9.5 | 1.3451 | 0.01997 | -0.0262 | 67.356
10 | 1.3792 | 0.02242 | -0.0223 | 61.5165
10.5 | 1.4114 | 0.02514 | -0.0184 | 56.1416
11 | 1.4395 | 0.02831 | -0.0146 | 50.8478
11.5 | 1.4647 | 0.0319 | -0.0109 | 45.9154
12 | 1.4808 | 0.03637 | -0.0075 | 40.7149
12.5 | 1.4856 | 0.04191 | -0.0045 | 35.4474
13 | 1.4773 | 0.04884 | -0.0024 | 30.2477
13.5 | 1.4554 | 0.0574 | -0.0019 | 25.3554
14 | 1.4289 | 0.0671 | -0.0029 | 21.2951
14.5 | 1.3987 | 0.07797 | -0.0058 | 17.939
15 | 1.3691 | 0.08971 | -0.0102 | 15.2614
15.5 | 1.3388 | 0.10245 | -0.0163 | 13.0678
16 | 1.3105 | 0.11581 | -0.0239 | 11.3159
16.5 | 1.2855 | 0.12936 | -0.0323 | 9.9374
17 | 1.2634 | 0.14303 | -0.0415 | 8.8331
17.5 | 1.2426 | 0.15688 | -0.0514 | 7.9207

## 129. Re 16M Mach 0.00 (1)
BIGFOIL.COM POLAR EXPORT
NACA64-318
NACA64-318 |  |  |  | Cl Max: | 1.597 | at alpha= | 14.5 | deg
JavaFoil+Calcfoil stall+Eppler ext transition |  |  |  | L/D Max: | 131.257 | at alpha= | 8 | deg
Re: | 16000000 |  |  | Cd Min: | 0.00481 | at alpha= | -0.5 | deg
Mach: | 0 |  |  | Cl=0 at alpha= | -2.6613 | deg
|  |  |  | @ Cl=0.1, Cd= | 0.0052152
|  |  |  | @ Cl=0.4, Cd= | 0.0049358
|  |  |  | @ Cl=0.6, Cd= | 0.0059394
alpha (deg) | Cl | Cd | Cm | Cl/Cd
-20 | -1.183 | 0.04669 | -0.03 | -25.337
-19.5 | -1.202 | 0.04243 | -0.031 | -28.336
-19 | -1.214 | 0.03862 | -0.032 | -31.437
-18.5 | -1.222 | 0.03502 | -0.033 | -34.882
-18 | -1.227 | 0.03153 | -0.034 | -38.918
-17.5 | -1.227 | 0.02891 | -0.035 | -42.437
-17 | -1.222 | 0.02657 | -0.036 | -45.986
-16.5 | -1.214 | 0.02443 | -0.037 | -49.678
-16 | -1.203 | 0.0224 | -0.037 | -53.707
-15.5 | -1.189 | 0.02072 | -0.038 | -57.356
-15 | -1.171 | 0.01923 | -0.039 | -60.912
-14.5 | -1.151 | 0.01768 | -0.04 | -65.103
-14 | -1.128 | 0.01655 | -0.041 | -68.148
-13.5 | -1.101 | 0.01553 | -0.042 | -70.889
-13 | -1.072 | 0.01436 | -0.043 | -74.62
-12.5 | -1.039 | 0.01346 | -0.044 | -77.202
-12 | -1.004 | 0.01259 | -0.045 | -79.725
-11.5 | -0.966 | 0.01183 | -0.046 | -81.621
-11 | -0.925 | 0.01116 | -0.047 | -82.933
-10.5 | -0.882 | 0.01056 | -0.048 | -83.57
-10 | -0.837 | 0.00999 | -0.049 | -83.779
-9.5 | -0.789 | 0.00951 | -0.05 | -83.025
-9 | -0.74 | 0.0091 | -0.05 | -81.251
-8.5 | -0.688 | 0.00873 | -0.051 | -78.83
-8 | -0.635 | 0.00837 | -0.052 | -75.883
-7.5 | -0.581 | 0.00807 | -0.053 | -71.92
-7 | -0.525 | 0.00729 | -0.054 | -71.983
-6.5 | -0.469 | 0.00757 | -0.055 | -62.005
-6 | -0.409 | 0.0073 | -0.056 | -56.084
-5.5 | -0.349 | 0.00708 | -0.057 | -49.327
-5 | -0.288 | 0.00685 | -0.058 | -42.132
-4.5 | -0.227 | 0.00664 | -0.059 | -34.245
-4 | -0.166 | 0.00623 | -0.059 | -26.652
-3.5 | -0.104 | 0.00603 | -0.06 | -17.298
-3 | -0.042 | 0.00568 | -0.061 | -7.476
-2.5 | 0.02 | 0.00548 | -0.062 | 3.564
-2 | 0.082 | 0.00525 | -0.063 | 15.535
-1.5 | 0.144 | 0.00513 | -0.063 | 28.013
-1 | 0.206 | 0.00505 | -0.064 | 40.77
-0.5 | 0.268 | 0.00481 | -0.065 | 55.657
0 | 0.33 | 0.00482 | -0.066 | 68.471
0.5 | 0.392 | 0.00487 | -0.066 | 80.554
1 | 0.454 | 0.00538 | -0.067 | 84.387
1.5 | 0.516 | 0.00562 | -0.068 | 91.902
2 | 0.578 | 0.00584 | -0.069 | 98.895
2.5 | 0.64 | 0.00612 | -0.069 | 104.635
3 | 0.702 | 0.00651 | -0.07 | 107.815
3.5 | 0.76 | 0.00688 | -0.071 | 110.488
4 | 0.82 | 0.00734 | -0.072 | 111.768
4.5 | 0.88 | 0.00782 | -0.072 | 112.422
5 | 0.938 | 0.0081 | -0.073 | 115.856
5.5 | 0.996 | 0.00893 | -0.074 | 111.571
6 | 1.053 | 0.00925 | -0.074 | 113.836
6.5 | 1.109 | 0.00963 | -0.075 | 115.094
7 | 1.163 | 0.01003 | -0.076 | 115.957
7.5 | 1.216 | 0.0105 | -0.076 | 115.782
8 | 1.261 | 0.00961 | -0.077 | 131.257
8.5 | 1.307 | 0.01129 | -0.077 | 115.711
9 | 1.349 | 0.01176 | -0.078 | 114.749
9.5 | 1.389 | 0.01232 | -0.078 | 112.733
10 | 1.426 | 0.01286 | -0.078 | 110.819
10.5 | 1.459 | 0.01354 | -0.079 | 107.759
11 | 1.489 | 0.01416 | -0.079 | 105.127
11.5 | 1.516 | 0.01483 | -0.08 | 102.23
12 | 1.539 | 0.01563 | -0.08 | 98.465
12.5 | 1.558 | 0.01651 | -0.08 | 94.368
13 | 1.574 | 0.01745 | -0.081 | 90.195
13.5 | 1.585 | 0.01869 | -0.081 | 84.79
14 | 1.593 | 0.01977 | -0.081 | 80.561
14.5 | 1.597 | 0.02111 | -0.082 | 75.653
15 | 1.597 | 0.02258 | -0.082 | 70.727
15.5 | 1.592 | 0.02401 | -0.082 | 66.32
16 | 1.58 | 0.02605 | -0.082 | 60.643
16.5 | 1.565 | 0.02782 | -0.082 | 56.263
17 | 1.548 | 0.02925 | -0.083 | 52.924
17.5 | 1.526 | 0.03174 | -0.083 | 48.07
18 | 1.501 | 0.03405 | -0.083 | 44.093
18.5 | 1.474 | 0.03667 | -0.083 | 40.208
19 | 1.444 | 0.04019 | -0.083 | 35.919
19.5 | 1.411 | 0.04419 | -0.082 | 31.917

## 130. Re 16M Mach 0.00 (2)
BIGFOIL.COM POLAR EXPORT
NACA64-318
NACA64-318 |  |  |  | Cl Max: | 1.8344 | at alpha= | 20 | deg
XFOIL ncrit=9 |  |  |  | L/D Max: | 127.531 | at alpha= | 9.5 | deg
Re: | 16000000 |  |  | Cd Min: | 0.04998 | at alpha= | 20 | deg
Mach: | 0 |  |  | Cl=0 at alpha= | -2.3601 | deg
|  |  |  | @ Cl=0.1, Cd= | 0.0042322
|  |  |  | @ Cl=0.4, Cd= | 0.0040455
|  |  |  | @ Cl=0.6, Cd= | 0.0048723
alpha (deg) | Cl | Cd | Cm | Cl/Cd
-20 | -1.6594 | 0.03252 | -0.0521 | -51.0271
-19.5 | -1.6424 | 0.02947 | -0.052 | -55.7313
-19 | -1.6066 | 0.02657 | -0.0551 | -60.4667
-18.5 | -1.5469 | 0.02429 | -0.0613 | -63.6846
-18 | -1.504 | 0.02193 | -0.0647 | -68.5819
-17.5 | -1.4176 | 0.02019 | -0.0753 | -70.213
-17 | -1.396 | 0.01867 | -0.073 | -74.7724
-16.5 | -1.3701 | 0.01727 | -0.0711 | -79.3341
-16 | -1.3427 | 0.01601 | -0.0691 | -83.8663
-15.5 | -1.3145 | 0.01485 | -0.067 | -88.5185
-15 | -1.2879 | 0.01371 | -0.0644 | -93.9387
-14.5 | -1.2608 | 0.01271 | -0.0616 | -99.1975
-14 | -1.235 | 0.01184 | -0.0581 | -104.3074
-13.5 | -1.2203 | 0.01117 | -0.052 | -109.248
-13 | -1.1796 | 0.01068 | -0.0502 | -110.4494
-12.5 | -1.1342 | 0.01026 | -0.0491 | -110.5458
-12 | -1.0862 | 0.00988 | -0.0483 | -109.9393
-11.5 | -1.0364 | 0.00953 | -0.0479 | -108.7513
-11 | -0.9856 | 0.00917 | -0.0475 | -107.4809
-10.5 | -0.9337 | 0.00879 | -0.0474 | -106.223
-10 | -0.8807 | 0.00848 | -0.0474 | -103.8561
-9.5 | -0.8261 | 0.00819 | -0.0476 | -100.8669
-9 | -0.7708 | 0.00795 | -0.0479 | -96.956
-8.5 | -0.7152 | 0.00769 | -0.0483 | -93.0039
-8 | -0.659 | 0.00742 | -0.0488 | -88.814
-7.5 | -0.6021 | 0.00722 | -0.0493 | -83.3934
-7 | -0.5446 | 0.007 | -0.05 | -77.8
-6.5 | -0.4871 | 0.00679 | -0.0506 | -71.7378
-6 | -0.4289 | 0.0066 | -0.0513 | -64.9848
-5.5 | -0.3707 | 0.00643 | -0.0521 | -57.6516
-5 | -0.312 | 0.00624 | -0.0529 | -50
-4.5 | -0.2535 | 0.006 | -0.0537 | -42.25
-4 | -0.1948 | 0.00577 | -0.0546 | -33.7608
-3.5 | -0.1355 | 0.00554 | -0.0556 | -24.4585
-3 | -0.0763 | 0.00529 | -0.0565 | -14.4234
-2.5 | -0.0167 | 0.00507 | -0.0576 | -3.2939
-2 | 0.043 | 0.0047 | -0.0587 | 9.1489
-1.5 | 0.1027 | 0.00421 | -0.0601 | 24.3943
-1 | 0.1633 | 0.004 | -0.0613 | 40.825
-0.5 | 0.2236 | 0.00399 | -0.0624 | 56.0401
0 | 0.2842 | 0.00395 | -0.0635 | 71.9494
0.5 | 0.3445 | 0.00399 | -0.0645 | 86.3409
1 | 0.4045 | 0.00405 | -0.0655 | 99.8765
1.5 | 0.464 | 0.00415 | -0.0664 | 111.8072
2 | 0.5232 | 0.00428 | -0.0672 | 122.243
2.5 | 0.5796 | 0.00466 | -0.0676 | 124.3777
4 | 0.741 | 0.00634 | -0.0676 | 116.877
4.5 | 0.7965 | 0.0067 | -0.0679 | 118.8806
5 | 0.8513 | 0.00709 | -0.068 | 120.0705
5.5 | 0.9056 | 0.00747 | -0.0681 | 121.2316
6 | 0.9592 | 0.00788 | -0.068 | 121.7259
6.5 | 1.0127 | 0.00826 | -0.0679 | 122.6029
7 | 1.0663 | 0.0086 | -0.0679 | 123.9884
7.5 | 1.1196 | 0.00892 | -0.0678 | 125.5157
8 | 1.1717 | 0.00928 | -0.0675 | 126.2608
8.5 | 1.2237 | 0.0096 | -0.0672 | 127.4688
9 | 1.2733 | 0.01001 | -0.0665 | 127.2028
9.5 | 1.3225 | 0.01037 | -0.0658 | 127.5313
10 | 1.3696 | 0.01078 | -0.0647 | 127.0501
10.5 | 1.4127 | 0.01127 | -0.063 | 125.3505
11 | 1.4451 | 0.01172 | -0.0591 | 123.302
11.5 | 1.4747 | 0.0123 | -0.055 | 119.8943
12 | 1.5035 | 0.01306 | -0.0513 | 115.1225
12.5 | 1.531 | 0.01399 | -0.0477 | 109.4353
13 | 1.5595 | 0.01502 | -0.0446 | 103.8282
13.5 | 1.5885 | 0.01615 | -0.0419 | 98.3591
14 | 1.6147 | 0.01754 | -0.0391 | 92.0582
14.5 | 1.6395 | 0.01911 | -0.0365 | 85.7928
15 | 1.6629 | 0.02088 | -0.0341 | 79.6408
15.5 | 1.6843 | 0.0229 | -0.0318 | 73.5502
16 | 1.7075 | 0.02489 | -0.0299 | 68.6018
16.5 | 1.7296 | 0.02709 | -0.0282 | 63.8464
17 | 1.7503 | 0.02948 | -0.0266 | 59.3725
17.5 | 1.7654 | 0.032 | -0.0245 | 55.1688
18 | 1.7812 | 0.03513 | -0.0233 | 50.7031
18.5 | 1.7957 | 0.03851 | -0.0224 | 46.6294
19 | 1.8086 | 0.04219 | -0.0217 | 42.868
19.5 | 1.8217 | 0.04599 | -0.0213 | 39.6108
20 | 1.8344 | 0.04998 | -0.0212 | 36.7027

## 131. Re 16M Mach 0.10 (1)
BIGFOIL.COM POLAR EXPORT
NACA64-318
NACA64-318 |  |  |  | Cl Max: | 1.582 | at alpha= | 14 | deg
JavaFoil+Calcfoil stall+Eppler ext transition |  |  |  | L/D Max: | 115.514 | at alpha= | 8 | deg
Re: | 16000000 |  |  | Cd Min: | 0.0048 | at alpha= | -0.5 | deg
Mach: | 0.1 |  |  | Cl=0 at alpha= | -2.6587 | deg
|  |  |  | @ Cl=0.1, Cd= | 0.0052681
|  |  |  | @ Cl=0.4, Cd= | 0.0049194
|  |  |  | @ Cl=0.6, Cd= | 0.0059327
alpha (deg) | Cl | Cd | Cm | Cl/Cd
-20 | -1.141 | 0.05011 | -0.03 | -22.767
-19.5 | -1.16 | 0.04809 | -0.031 | -24.115
-19 | -1.18 | 0.04097 | -0.032 | -28.813
-18.5 | -1.192 | 0.03687 | -0.033 | -32.338
-18 | -1.202 | 0.03302 | -0.034 | -36.394
-17.5 | -1.205 | 0.03014 | -0.035 | -39.98
-17 | -1.203 | 0.02758 | -0.036 | -43.618
-16.5 | -1.198 | 0.02523 | -0.037 | -47.482
-16 | -1.19 | 0.02312 | -0.038 | -51.457
-15.5 | -1.178 | 0.02133 | -0.038 | -55.213
-15 | -1.162 | 0.01974 | -0.039 | -58.89
-14.5 | -1.145 | 0.01811 | -0.04 | -63.211
-14 | -1.122 | 0.01692 | -0.041 | -66.334
-13.5 | -1.097 | 0.01585 | -0.042 | -69.2
-13 | -1.069 | 0.01464 | -0.043 | -73.042
-12.5 | -1.038 | 0.01369 | -0.044 | -75.815
-12 | -1.004 | 0.01281 | -0.045 | -78.372
-11.5 | -0.966 | 0.01201 | -0.046 | -80.46
-11 | -0.926 | 0.0113 | -0.047 | -82.009
-10.5 | -0.884 | 0.01074 | -0.048 | -82.233
-10 | -0.839 | 0.01009 | -0.049 | -83.099
-9.5 | -0.791 | 0.0096 | -0.05 | -82.435
-9 | -0.742 | 0.00919 | -0.051 | -80.679
-8.5 | -0.69 | 0.0088 | -0.052 | -78.472
-8 | -0.637 | 0.00845 | -0.053 | -75.379
-7.5 | -0.583 | 0.00813 | -0.054 | -71.708
-7 | -0.527 | 0.00784 | -0.054 | -67.154
-6.5 | -0.471 | 0.00755 | -0.056 | -62.426
-6 | -0.411 | 0.0074 | -0.056 | -55.569
-5.5 | -0.351 | 0.00716 | -0.057 | -48.982
-5 | -0.29 | 0.00692 | -0.058 | -41.869
-4.5 | -0.228 | 0.00669 | -0.059 | -34.129
-4 | -0.167 | 0.00629 | -0.06 | -26.52
-3.5 | -0.105 | 0.00609 | -0.061 | -17.202
-3 | -0.043 | 0.00573 | -0.061 | -7.442
-2.5 | 0.02 | 0.00547 | -0.062 | 3.589
-2 | 0.082 | 0.0053 | -0.063 | 15.485
-1.5 | 0.144 | 0.00519 | -0.064 | 27.809
-1 | 0.207 | 0.00508 | -0.064 | 40.75
-0.5 | 0.269 | 0.0048 | -0.065 | 56.075
0 | 0.332 | 0.00483 | -0.066 | 68.686
0.5 | 0.394 | 0.00487 | -0.067 | 80.94
1 | 0.456 | 0.00538 | -0.068 | 84.867
1.5 | 0.519 | 0.00561 | -0.068 | 92.44
2 | 0.581 | 0.00585 | -0.069 | 99.33
2.5 | 0.643 | 0.00612 | -0.07 | 105.113
3 | 0.705 | 0.00652 | -0.071 | 108.139
3.5 | 0.763 | 0.00688 | -0.071 | 111.047
4 | 0.824 | 0.00735 | -0.072 | 112.069
4.5 | 0.884 | 0.00784 | -0.073 | 112.737
5 | 0.943 | 0.00818 | -0.073 | 115.187
5.5 | 1.001 | 0.009 | -0.074 | 111.14
6 | 1.058 | 0.00937 | -0.075 | 112.856
6.5 | 1.114 | 0.00974 | -0.076 | 114.311
7 | 1.168 | 0.01014 | -0.076 | 115.201
7.5 | 1.221 | 0.01065 | -0.077 | 114.603
8 | 1.265 | 0.01095 | -0.077 | 115.514
8.5 | 1.311 | 0.0114 | -0.077 | 114.945
9 | 1.352 | 0.01194 | -0.078 | 113.303
9.5 | 1.392 | 0.01248 | -0.078 | 111.502
10 | 1.428 | 0.01308 | -0.079 | 109.152
10.5 | 1.46 | 0.01374 | -0.079 | 106.3
11 | 1.489 | 0.01438 | -0.08 | 103.609
11.5 | 1.515 | 0.01513 | -0.08 | 100.153
12 | 1.537 | 0.01589 | -0.08 | 96.685
12.5 | 1.554 | 0.01681 | -0.081 | 92.439
13 | 1.568 | 0.01779 | -0.081 | 88.099
13.5 | 1.577 | 0.01899 | -0.081 | 83.019
14 | 1.582 | 0.02022 | -0.082 | 78.226
14.5 | 1.582 | 0.02179 | -0.082 | 72.591
15 | 1.579 | 0.02318 | -0.082 | 68.142
15.5 | 1.571 | 0.02465 | -0.082 | 63.727
16 | 1.555 | 0.02657 | -0.082 | 58.54
16.5 | 1.535 | 0.02873 | -0.083 | 53.437
17 | 1.513 | 0.03072 | -0.083 | 49.234
17.5 | 1.487 | 0.03297 | -0.083 | 45.095
18 | 1.457 | 0.03546 | -0.083 | 41.097
18.5 | 1.426 | 0.03833 | -0.083 | 37.191
19 | 1.388 | 0.04302 | -0.083 | 32.259

## 132. Re 16M Mach 0.10 (2)
BIGFOIL.COM POLAR EXPORT
NACA64-318
NACA64-318 |  |  |  | Cl Max: | 1.832 | at alpha= | 20 | deg
XFOIL ncrit=9 |  |  |  | L/D Max: | 127.097 | at alpha= | 8.5 | deg
Re: | 16000000 |  |  | Cd Min: | 0.05274 | at alpha= | 20 | deg
Mach: | 0.1 |  |  | Cl=0 at alpha= | -2.3593 | deg
|  |  |  | @ Cl=0.1, Cd= | 0.0042332
|  |  |  | @ Cl=0.4, Cd= | 0.0040442
|  |  |  | @ Cl=0.6, Cd= | 0.0048848
alpha (deg) | Cl | Cd | Cm | Cl/Cd
-20 | -1.6554 | 0.03496 | -0.0546 | -47.3513
-19.5 | -1.6396 | 0.03164 | -0.0546 | -51.8205
-19 | -1.6071 | 0.0285 | -0.0572 | -56.3895
-18.5 | -1.5492 | 0.02589 | -0.0633 | -59.8378
-18 | -1.5136 | 0.02328 | -0.0655 | -65.0172
-17.5 | -1.4171 | 0.02116 | -0.0783 | -66.9707
-17 | -1.3959 | 0.01958 | -0.0759 | -71.2921
-16.5 | -1.3708 | 0.01805 | -0.0739 | -75.9446
-16 | -1.344 | 0.01667 | -0.0719 | -80.6239
-15.5 | -1.3156 | 0.01543 | -0.0698 | -85.2625
-15 | -1.2875 | 0.01426 | -0.0673 | -90.2875
-14.5 | -1.26 | 0.01317 | -0.0646 | -95.672
-14 | -1.2323 | 0.01222 | -0.0614 | -100.8429
-13.5 | -1.212 | 0.01137 | -0.0566 | -106.5963
-13 | -1.1849 | 0.01085 | -0.0522 | -109.2074
-12.5 | -1.1406 | 0.0104 | -0.0507 | -109.6731
-12 | -1.093 | 0.00999 | -0.0497 | -109.4094
-11.5 | -1.0432 | 0.00963 | -0.0491 | -108.3281
-11 | -0.9921 | 0.00927 | -0.0486 | -107.0227
-10.5 | -0.94 | 0.00888 | -0.0483 | -105.8559
-10 | -0.8868 | 0.00855 | -0.0482 | -103.7193
-9.5 | -0.832 | 0.00825 | -0.0483 | -100.8485
-9 | -0.7763 | 0.008 | -0.0485 | -97.0375
-8.5 | -0.7203 | 0.00774 | -0.0488 | -93.062
-8 | -0.6636 | 0.00746 | -0.0493 | -88.9544
-7.5 | -0.6064 | 0.00725 | -0.0498 | -83.6414
-7 | -0.5484 | 0.00703 | -0.0504 | -78.0085
-6.5 | -0.4906 | 0.00682 | -0.051 | -71.9355
-6 | -0.4319 | 0.00662 | -0.0517 | -65.2417
-5.5 | -0.3733 | 0.00646 | -0.0524 | -57.7864
-5 | -0.3142 | 0.00626 | -0.0532 | -50.1917
-4.5 | -0.2553 | 0.00603 | -0.054 | -42.3383
-4 | -0.1962 | 0.00578 | -0.0549 | -33.9446
-3.5 | -0.1365 | 0.00555 | -0.0558 | -24.5946
-3 | -0.077 | 0.0053 | -0.0568 | -14.5283
-2.5 | -0.0169 | 0.00508 | -0.0578 | -3.3268
-1.5 | 0.1032 | 0.00421 | -0.0604 | 24.5131
-1 | 0.1642 | 0.004 | -0.0616 | 41.05
-0.5 | 0.2249 | 0.00399 | -0.0627 | 56.3659
0 | 0.2859 | 0.00395 | -0.0638 | 72.3797
0.5 | 0.3465 | 0.004 | -0.0648 | 86.625
1 | 0.407 | 0.00405 | -0.0658 | 100.4938
1.5 | 0.4669 | 0.00415 | -0.0667 | 112.506
2.5 | 0.5835 | 0.00464 | -0.068 | 125.7543
3 | 0.6354 | 0.00541 | -0.0676 | 117.4492
4 | 0.7454 | 0.00636 | -0.0679 | 117.2013
4.5 | 0.8012 | 0.00672 | -0.0681 | 119.2262
5 | 0.8562 | 0.00712 | -0.0682 | 120.2528
5.5 | 0.9108 | 0.00752 | -0.0682 | 121.117
6 | 0.9647 | 0.00793 | -0.0681 | 121.652
6.5 | 1.0184 | 0.00832 | -0.0679 | 122.4038
7 | 1.0723 | 0.00866 | -0.0678 | 123.8222
7.5 | 1.1259 | 0.00898 | -0.0676 | 125.3786
8 | 1.1782 | 0.00935 | -0.0672 | 126.0107
8.5 | 1.2303 | 0.00968 | -0.0668 | 127.0971
9 | 1.2798 | 0.0101 | -0.066 | 126.7129
9.5 | 1.329 | 0.01047 | -0.0651 | 126.9341
10 | 1.3753 | 0.01091 | -0.0637 | 126.0587
10.5 | 1.4152 | 0.0114 | -0.0611 | 124.1404
11 | 1.4448 | 0.0119 | -0.0567 | 121.4118
11.5 | 1.4749 | 0.01256 | -0.0527 | 117.4283
12 | 1.5034 | 0.01341 | -0.0489 | 112.1104
12.5 | 1.5311 | 0.01443 | -0.0454 | 106.1053
13 | 1.5608 | 0.01551 | -0.0425 | 100.6319
13.5 | 1.5891 | 0.01677 | -0.0397 | 94.7585
14 | 1.6152 | 0.01826 | -0.037 | 88.4556
14.5 | 1.639 | 0.02001 | -0.0343 | 81.909
15 | 1.6621 | 0.02191 | -0.0319 | 75.8603
15.5 | 1.6854 | 0.02393 | -0.0297 | 70.4304
16 | 1.7075 | 0.02612 | -0.0278 | 65.3714
17 | 1.7489 | 0.03111 | -0.0245 | 56.2167
17.5 | 1.7629 | 0.03389 | -0.0224 | 52.0183
18 | 1.7789 | 0.03714 | -0.0213 | 47.8971
18.5 | 1.7938 | 0.04067 | -0.0205 | 44.1062
19 | 1.8057 | 0.04462 | -0.0199 | 40.4684
19.5 | 1.8189 | 0.04861 | -0.0196 | 37.4182
20 | 1.832 | 0.05274 | -0.0196 | 34.7364

## 133. Re 16M Mach 0.25 (1)
BIGFOIL.COM POLAR EXPORT
NACA64-318
NACA64-318 |  |  |  | Cl Max: | 1.511 | at alpha= | 12.5 | deg
JavaFoil+Calcfoil stall+Eppler ext transition |  |  |  | L/D Max: | 119.576 | at alpha= | 7 | deg
Re: | 16000000 |  |  | Cd Min: | 0.00484 | at alpha= | -0.5 | deg
Mach: | 0.25 |  |  | Cl=0 at alpha= | -2.6562 | deg
|  |  |  | @ Cl=0.1, Cd= | 0.0053
|  |  |  | @ Cl=0.4, Cd= | 0.0049169
|  |  |  | @ Cl=0.6, Cd= | 0.0059364
alpha (deg) | Cl | Cd | Cm | Cl/Cd
-20 | -0.72 | 0.17328 | -0.019 | -4.154
-19.5 | -0.772 | 0.1637 | -0.019 | -4.716
-19 | -0.813 | 0.15405 | -0.02 | -5.278
-18.5 | -0.917 | 0.07258 | -0.031 | -12.63
-18 | -0.965 | 0.05867 | -0.032 | -16.441
-17.5 | -1.005 | 0.04718 | -0.034 | -21.306
-17 | -1.039 | 0.03707 | -0.036 | -28.033
-16.5 | -1.059 | 0.03289 | -0.037 | -32.189
-16 | -1.074 | 0.02897 | -0.038 | -37.068
-15.5 | -1.083 | 0.02604 | -0.039 | -41.575
-15 | -1.086 | 0.02348 | -0.04 | -46.247
-14.5 | -1.083 | 0.02146 | -0.041 | -50.487
-14 | -1.076 | 0.01953 | -0.042 | -55.098
-13.5 | -1.063 | 0.01796 | -0.043 | -59.202
-13 | -1.045 | 0.01653 | -0.044 | -63.237
-12.5 | -1.022 | 0.01533 | -0.045 | -66.683
-12 | -0.995 | 0.01414 | -0.046 | -70.388
-11.5 | -0.964 | 0.01317 | -0.047 | -73.187
-11 | -0.929 | 0.01231 | -0.048 | -75.428
-10.5 | -0.889 | 0.01155 | -0.049 | -77.027
-10 | -0.847 | 0.01086 | -0.05 | -78.004
-9.5 | -0.802 | 0.01023 | -0.051 | -78.341
-9 | -0.753 | 0.00971 | -0.052 | -77.597
-8.5 | -0.702 | 0.00923 | -0.053 | -76.075
-8 | -0.649 | 0.00881 | -0.054 | -73.681
-7.5 | -0.594 | 0.00845 | -0.055 | -70.37
-7 | -0.538 | 0.00814 | -0.056 | -66.021
-6.5 | -0.48 | 0.00785 | -0.057 | -61.071
-6 | -0.421 | 0.00739 | -0.058 | -56.896
-5.5 | -0.36 | 0.00732 | -0.059 | -49.174
-5 | -0.298 | 0.00708 | -0.06 | -42.033
-4.5 | -0.235 | 0.00683 | -0.061 | -34.333
-4 | -0.171 | 0.00639 | -0.061 | -26.817
-3.5 | -0.108 | 0.0062 | -0.062 | -17.362
-3 | -0.044 | 0.00575 | -0.063 | -7.627
-2.5 | 0.02 | 0.00556 | -0.064 | 3.63
-2 | 0.084 | 0.00533 | -0.065 | 15.803
-1.5 | 0.148 | 0.00521 | -0.065 | 28.504
-1 | 0.213 | 0.00509 | -0.066 | 41.796
-0.5 | 0.277 | 0.00484 | -0.067 | 57.132
0 | 0.341 | 0.00488 | -0.068 | 69.863
0.5 | 0.405 | 0.00492 | -0.069 | 82.277
1 | 0.469 | 0.00542 | -0.069 | 86.46
1.5 | 0.533 | 0.00568 | -0.07 | 93.879
2 | 0.597 | 0.00592 | -0.071 | 100.794
2.5 | 0.661 | 0.00627 | -0.072 | 105.42
3 | 0.725 | 0.00667 | -0.072 | 108.7
3.5 | 0.784 | 0.00708 | -0.073 | 110.791
4 | 0.846 | 0.00759 | -0.074 | 111.459
4.5 | 0.907 | 0.0081 | -0.075 | 112.018
5 | 0.968 | 0.00846 | -0.075 | 114.36
5.5 | 1.027 | 0.00931 | -0.076 | 110.251
6 | 1.085 | 0.00976 | -0.077 | 111.07
6.5 | 1.141 | 0.01022 | -0.078 | 111.593
7 | 1.191 | 0.00996 | -0.078 | 119.576
7.5 | 1.239 | 0.01103 | -0.078 | 112.345
8 | 1.286 | 0.01158 | -0.079 | 111.043
8.5 | 1.331 | 0.01212 | -0.079 | 109.772
9 | 1.37 | 0.0127 | -0.08 | 107.898
9.5 | 1.405 | 0.01337 | -0.08 | 105.155
10 | 1.436 | 0.01408 | -0.081 | 101.999
10.5 | 1.462 | 0.01483 | -0.081 | 98.622
11 | 1.483 | 0.01571 | -0.081 | 94.393
11.5 | 1.499 | 0.01659 | -0.082 | 90.321
12 | 1.508 | 0.01763 | -0.082 | 85.56
12.5 | 1.511 | 0.01888 | -0.082 | 80.068
13 | 1.508 | 0.02031 | -0.083 | 74.247
13.5 | 1.498 | 0.0217 | -0.083 | 69.043
14 | 1.481 | 0.02351 | -0.083 | 62.996
14.5 | 1.458 | 0.02527 | -0.083 | 57.696
15 | 1.428 | 0.02748 | -0.083 | 51.967
15.5 | 1.389 | 0.02974 | -0.084 | 46.715
16 | 1.337 | 0.03335 | -0.083 | 40.079
16.5 | 1.281 | 0.03605 | -0.084 | 35.532
17 | 1.215 | 0.04069 | -0.083 | 29.864
17.5 | 1.145 | 0.04562 | -0.083 | 25.101

## 134. Re 16M Mach 0.25 (2)
BIGFOIL.COM POLAR EXPORT
NACA64-318
NACA64-318 |  |  |  | Cl Max: | 1.8113 | at alpha= | 20 | deg
XFOIL ncrit=9 |  |  |  | L/D Max: | 131.699 | at alpha= | 2.5 | deg
Re: | 16000000 |  |  | Cd Min: | 0.0696 | at alpha= | 20 | deg
Mach: | 0.25 |  |  | Cl=0 at alpha= | -2.35 | deg
|  |  |  | @ Cl=0.1, Cd= | 0.0042585
|  |  |  | @ Cl=0.4, Cd= | 0.0040368
|  |  |  | @ Cl=0.6, Cd= | 0.0045666
alpha (deg) | Cl | Cd | Cm | Cl/Cd
-20 | -1.6274 | 0.04984 | -0.0663 | -32.6525
-19.5 | -1.6199 | 0.04482 | -0.0669 | -36.1423
-19 | -1.5984 | 0.04039 | -0.0685 | -39.5742
-18.5 | -1.5475 | 0.03615 | -0.0744 | -42.8077
-18 | -1.5425 | 0.03226 | -0.0725 | -47.8146
-17.5 | -1.4108 | 0.02772 | -0.093 | -50.8947
-17 | -1.391 | 0.02538 | -0.091 | -54.8069
-16.5 | -1.3688 | 0.02317 | -0.0888 | -59.0764
-16 | -1.3453 | 0.0211 | -0.0866 | -63.7583
-15.5 | -1.3201 | 0.01918 | -0.0841 | -68.8269
-15 | -1.2918 | 0.01754 | -0.0816 | -73.6488
-14.5 | -1.2613 | 0.01609 | -0.079 | -78.3903
-14 | -1.2295 | 0.01478 | -0.0763 | -83.1867
-13.5 | -1.2004 | 0.01349 | -0.0731 | -88.9844
-13 | -1.1723 | 0.01232 | -0.0694 | -95.1542
-12.5 | -1.1443 | 0.0114 | -0.0651 | -100.3772
-12 | -1.1231 | 0.01073 | -0.0589 | -104.6692
-11.5 | -1.0769 | 0.01024 | -0.0567 | -105.166
-11 | -1.0265 | 0.00981 | -0.0551 | -104.6381
-10.5 | -0.9732 | 0.00941 | -0.054 | -103.4219
-10 | -0.9193 | 0.00899 | -0.0531 | -102.2581
-9.5 | -0.8638 | 0.00861 | -0.0525 | -100.3252
-9 | -0.8064 | 0.00828 | -0.0522 | -97.3913
-8.5 | -0.7481 | 0.00801 | -0.0521 | -93.3958
-8 | -0.6892 | 0.00772 | -0.0522 | -89.2746
-7.5 | -0.63 | 0.00744 | -0.0523 | -84.6774
-7 | -0.5698 | 0.00721 | -0.0527 | -79.0291
-6.5 | -0.5096 | 0.00698 | -0.0531 | -73.0086
-6 | -0.4487 | 0.00677 | -0.0536 | -66.2777
-5.5 | -0.3879 | 0.00657 | -0.0542 | -59.0411
-5 | -0.3265 | 0.00636 | -0.0549 | -51.3365
-4.5 | -0.2655 | 0.00615 | -0.0556 | -43.1707
-4 | -0.2041 | 0.00587 | -0.0564 | -34.77
-3.5 | -0.1425 | 0.00563 | -0.0573 | -25.3108
-3 | -0.0808 | 0.00539 | -0.0583 | -14.9907
-2.5 | -0.0186 | 0.00512 | -0.0593 | -3.6328
-2 | 0.0434 | 0.00474 | -0.0605 | 9.1561
-1.5 | 0.1057 | 0.00421 | -0.0619 | 25.1069
-1 | 0.169 | 0.00401 | -0.0632 | 42.1446
-0.5 | 0.2319 | 0.00399 | -0.0643 | 58.1203
0 | 0.2952 | 0.00396 | -0.0655 | 74.5455
0.5 | 0.358 | 0.00401 | -0.0665 | 89.2768
1 | 0.4208 | 0.00405 | -0.0676 | 103.9012
1.5 | 0.4828 | 0.00416 | -0.0685 | 116.0577
2 | 0.5448 | 0.00428 | -0.0694 | 127.2897
2.5 | 0.6045 | 0.00459 | -0.0698 | 131.6993
3 | 0.6575 | 0.00541 | -0.0693 | 121.5342
3.5 | 0.7129 | 0.006 | -0.0691 | 118.8167
4 | 0.7698 | 0.00647 | -0.0691 | 118.9799
4.5 | 0.8269 | 0.00688 | -0.0691 | 120.189
5 | 0.8834 | 0.00731 | -0.0689 | 120.8482
5.5 | 0.9396 | 0.00773 | -0.0686 | 121.5524
6 | 0.994 | 0.00821 | -0.068 | 121.0719
6.5 | 1.0491 | 0.00862 | -0.0675 | 121.7053
7 | 1.1044 | 0.00898 | -0.067 | 122.9844
7.5 | 1.1586 | 0.00937 | -0.0662 | 123.6499
8 | 1.2122 | 0.00973 | -0.0653 | 124.5838
8.5 | 1.263 | 0.01017 | -0.0639 | 124.1888
9 | 1.3119 | 0.01062 | -0.0621 | 123.5311
9.5 | 1.3513 | 0.01107 | -0.0585 | 122.0687
10 | 1.3808 | 0.01172 | -0.0533 | 117.8157
10.5 | 1.4141 | 0.01244 | -0.0493 | 113.6736
11 | 1.4465 | 0.01334 | -0.0454 | 108.4333
11.5 | 1.4756 | 0.01452 | -0.0415 | 101.6253
12 | 1.5054 | 0.01584 | -0.038 | 95.0379
12.5 | 1.5364 | 0.01726 | -0.035 | 89.0151
13 | 1.5647 | 0.01894 | -0.0319 | 82.6135
13.5 | 1.5902 | 0.02092 | -0.0289 | 76.0134
14 | 1.614 | 0.02314 | -0.0261 | 69.7494
14.5 | 1.6374 | 0.02553 | -0.0235 | 64.1363
15 | 1.6623 | 0.02798 | -0.0214 | 59.4103
15.5 | 1.6852 | 0.03072 | -0.0194 | 54.8568
16 | 1.7044 | 0.03392 | -0.0176 | 50.2476
16.5 | 1.7238 | 0.03726 | -0.0161 | 46.2641
17 | 1.7411 | 0.04095 | -0.0148 | 42.5177
17.5 | 1.7527 | 0.04474 | -0.0131 | 39.1752
18 | 1.7672 | 0.04906 | -0.0124 | 36.0212
18.5 | 1.7823 | 0.0535 | -0.0121 | 33.314
19 | 1.7944 | 0.05843 | -0.0121 | 30.7103
19.5 | 1.8042 | 0.0638 | -0.0125 | 28.279
20 | 1.8113 | 0.0696 | -0.0133 | 26.0244

## 135. Re 16M Mach 0.50 (1)
BIGFOIL.COM POLAR EXPORT
NACA64-318
NACA64-318 |  |  |  | Cl Max: | 1.339 | at alpha= | 8.5 | deg
JavaFoil+Calcfoil stall+Eppler ext transition |  |  |  | L/D Max: | 109.501 | at alpha= | 3 | deg
Re: | 16000000 |  |  | Cd Min: | 0.00501 | at alpha= | -0.5 | deg
Mach: | 0.5 |  |  | Cl=0 at alpha= | -2.6597 | deg
|  |  |  | @ Cl=0.1, Cd= | 0.0055667
|  |  |  | @ Cl=0.4, Cd= | 0.0050758
|  |  |  | @ Cl=0.6, Cd= | 0.0060669
alpha (deg) | Cl | Cd | Cm | Cl/Cd
-20 | -0.983 | 0.18675 | -0.024 | -5.263
-19.5 | -0.958 | 0.1722 | -0.025 | -5.561
-19 | -0.929 | 0.16386 | -0.025 | -5.672
-18.5 | -0.899 | 0.16043 | -0.025 | -5.605
-18 | -0.871 | 0.15424 | -0.025 | -5.644
-17.5 | -0.842 | 0.15166 | -0.025 | -5.55
-17 | -0.816 | 0.13673 | -0.026 | -5.97
-16.5 | -0.791 | 0.11991 | -0.028 | -6.594
-16 | -0.76 | 0.11701 | -0.027 | -6.495
-15.5 | -0.731 | 0.11106 | -0.027 | -6.584
-15 | -0.711 | 0.09759 | -0.031 | -7.289
-14.5 | -0.685 | 0.0894 | -0.032 | -7.665
-14 | -0.715 | 0.04317 | -0.043 | -16.555
-13.5 | -0.704 | 0.03021 | -0.046 | -23.287
-13 | -0.588 | 0.09208 | -0.028 | -6.381
-12.5 | -0.564 | 0.07987 | -0.032 | -7.066
-12 | -0.595 | 0.03385 | -0.047 | -17.573
-11.5 | -0.585 | 0.02162 | -0.051 | -27.044
-11 | -0.556 | 0.01923 | -0.052 | -28.895
-10.5 | -0.508 | 0.02526 | -0.051 | -20.123
-10 | -0.705 | 0.01668 | -0.054 | -42.235
-9.5 | -0.761 | 0.01463 | -0.056 | -52.011
-9 | -0.756 | 0.01316 | -0.057 | -57.445
-8.5 | -0.728 | 0.01192 | -0.058 | -61.048
-8 | -0.686 | 0.0111 | -0.059 | -61.841
-7.5 | -0.637 | 0.01039 | -0.06 | -61.272
-7 | -0.581 | 0.00981 | -0.061 | -59.226
-6.5 | -0.522 | 0.00926 | -0.062 | -56.311
-6 | -0.458 | 0.0088 | -0.064 | -52.095
-5.5 | -0.393 | 0.00839 | -0.065 | -46.862
-5 | -0.326 | 0.00803 | -0.066 | -40.663
-4.5 | -0.258 | 0.00764 | -0.067 | -33.81
-4 | -0.19 | 0.00665 | -0.068 | -28.539
-3.5 | -0.12 | 0.0067 | -0.07 | -17.925
-3 | -0.049 | 0.00622 | -0.07 | -7.872
-2.5 | 0.023 | 0.00583 | -0.071 | 3.87
-2 | 0.094 | 0.00558 | -0.072 | 16.886
-1.5 | 0.166 | 0.00542 | -0.073 | 30.595
-1 | 0.238 | 0.00527 | -0.074 | 45.104
-0.5 | 0.309 | 0.00501 | -0.075 | 61.735
0 | 0.381 | 0.00506 | -0.076 | 75.311
0.5 | 0.453 | 0.00512 | -0.077 | 88.502
1 | 0.524 | 0.00572 | -0.078 | 91.603
1.5 | 0.596 | 0.00605 | -0.078 | 98.488
2 | 0.667 | 0.00635 | -0.079 | 105.057
2.5 | 0.739 | 0.00683 | -0.08 | 108.21
3 | 0.81 | 0.0074 | -0.081 | 109.501
3.5 | 0.875 | 0.00802 | -0.082 | 109.107
4 | 0.943 | 0.00889 | -0.083 | 106.009
4.5 | 1.01 | 0.00957 | -0.084 | 105.512
5 | 1.064 | 0.01064 | -0.084 | 100.017
5.5 | 1.123 | 0.01123 | -0.084 | 99.995
6 | 1.178 | 0.01188 | -0.085 | 99.146
6.5 | 1.228 | 0.01258 | -0.085 | 97.593
7 | 1.272 | 0.01344 | -0.086 | 94.614
7.5 | 1.308 | 0.01442 | -0.086 | 90.692
8 | 1.332 | 0.01555 | -0.087 | 85.641
8.5 | 1.339 | 0.01673 | -0.087 | 79.996
9 | 1.299 | 0.01828 | -0.087 | 71.067
9.5 | 1.134 | 0.02059 | -0.088 | 55.093
10 | 0.849 | 0.02248 | -0.088 | 37.782
10.5 | 0.872 | 0.02669 | -0.087 | 32.684
11 | 0.91 | 0.02482 | -0.089 | 36.681
11.5 | 0.939 | 0.02727 | -0.089 | 34.424
12 | 0.961 | 0.03201 | -0.088 | 30.035
12.5 | 0.969 | 0.04203 | -0.086 | 23.057
13 | 1.019 | 0.03557 | -0.089 | 28.647
13.5 | 1.048 | 0.0382 | -0.089 | 27.426

## 136. Re 16M Mach 0.50 (2)
BIGFOIL.COM POLAR EXPORT
NACA64-318
NACA64-318 |  |  |  | Cl Max: | 1.5024 | at alpha= | 12.5 | deg
XFOIL ncrit=9 |  |  |  | L/D Max: | 154.801 | at alpha= | 2.5 | deg
Re: | 16000000 |  |  | Cd Min: | 0.15592 | at alpha= | 17.5 | deg
Mach: | 0.5 |  |  | Cl=0 at alpha= | -2.3086 | deg
|  |  |  | @ Cl=0.1, Cd= | 0.0043456
|  |  |  | @ Cl=0.4, Cd= | 0.0041024
|  |  |  | @ Cl=0.6, Cd= | 0.004302
alpha (deg) | Cl | Cd | Cm | Cl/Cd
-16 | -0.7807 | 0.09895 | -0.0854 | -7.8898
-15.5 | -0.7984 | 0.08783 | -0.0928 | -9.0903
-15 | -0.8185 | 0.0769 | -0.1 | -10.6437
-14.5 | -0.8412 | 0.06644 | -0.1063 | -12.661
-14 | -0.8662 | 0.05676 | -0.1114 | -15.2607
-13.5 | -0.894 | 0.04783 | -0.1148 | -18.6912
-13 | -0.9216 | 0.03992 | -0.1163 | -23.0862
-12.5 | -0.9471 | 0.03299 | -0.1158 | -28.7087
-12 | -0.9704 | 0.02702 | -0.1132 | -35.9141
-11.5 | -0.9878 | 0.02209 | -0.1089 | -44.7171
-11 | -0.988 | 0.01835 | -0.1035 | -53.842
-10.5 | -0.9754 | 0.01542 | -0.0978 | -63.2555
-10 | -0.9487 | 0.01332 | -0.0922 | -71.2237
-9.5 | -0.9141 | 0.01171 | -0.0868 | -78.0615
-9 | -0.883 | 0.01038 | -0.0805 | -85.0674
-8.5 | -0.8523 | 0.0096 | -0.0731 | -88.7812
-8 | -0.7928 | 0.00904 | -0.0697 | -87.6991
-7.5 | -0.7284 | 0.00859 | -0.0672 | -84.7963
-7 | -0.661 | 0.00818 | -0.0655 | -80.8068
-6.5 | -0.5929 | 0.00781 | -0.0643 | -75.9155
-6 | -0.5226 | 0.00749 | -0.0636 | -69.773
-5.5 | -0.4526 | 0.0072 | -0.0631 | -62.8611
-5 | -0.3815 | 0.00693 | -0.0631 | -55.0505
-4.5 | -0.3106 | 0.00668 | -0.0632 | -46.497
-4 | -0.2399 | 0.0064 | -0.0636 | -37.4844
-3.5 | -0.1693 | 0.00604 | -0.0641 | -28.0298
-3 | -0.0986 | 0.00572 | -0.0648 | -17.2378
-2.5 | -0.0273 | 0.00537 | -0.0658 | -5.0838
-2 | 0.044 | 0.00482 | -0.0671 | 9.1286
-1.5 | 0.116 | 0.00421 | -0.0688 | 27.5534
-1 | 0.1892 | 0.00412 | -0.0701 | 45.9223
-0.5 | 0.263 | 0.00406 | -0.0715 | 64.7783
0 | 0.3364 | 0.00405 | -0.0728 | 83.0617
0.5 | 0.4093 | 0.00411 | -0.074 | 99.5864
1 | 0.4829 | 0.00412 | -0.0752 | 117.2087
1.5 | 0.5558 | 0.00421 | -0.0763 | 132.019
2 | 0.6279 | 0.00436 | -0.0771 | 144.0138
2.5 | 0.6997 | 0.00452 | -0.0778 | 154.8009
3 | 0.7584 | 0.0054 | -0.0763 | 140.4444
3.5 | 0.8159 | 0.00629 | -0.0746 | 129.7138
4 | 0.8751 | 0.00701 | -0.0729 | 124.8359
4.5 | 0.9351 | 0.00763 | -0.0711 | 122.5557
5 | 0.9924 | 0.00827 | -0.0687 | 120
6 | 1.0863 | 0.00962 | -0.0599 | 112.921
6.5 | 1.1244 | 0.01031 | -0.0539 | 109.0592
7 | 1.1644 | 0.0112 | -0.0488 | 103.9643
7.5 | 1.2056 | 0.01228 | -0.0441 | 98.1759
8 | 1.2451 | 0.01366 | -0.0395 | 91.1493
8.5 | 1.2853 | 0.01523 | -0.0353 | 84.3926
9 | 1.3233 | 0.01709 | -0.0311 | 77.4312
9.5 | 1.3588 | 0.01925 | -0.027 | 70.587
10 | 1.3943 | 0.0216 | -0.0229 | 64.5509
10.5 | 1.4268 | 0.02428 | -0.019 | 58.7644
11 | 1.4567 | 0.02728 | -0.015 | 53.3981
11.5 | 1.4809 | 0.03091 | -0.0112 | 47.9101
12 | 1.4986 | 0.03518 | -0.0075 | 42.5981
12.5 | 1.5024 | 0.04073 | -0.0043 | 36.8868
13 | 1.4899 | 0.0479 | -0.0022 | 31.1044
13.5 | 1.4666 | 0.05649 | -0.0015 | 25.9621
14 | 1.4396 | 0.06615 | -0.0024 | 21.7627
14.5 | 1.4089 | 0.07697 | -0.0051 | 18.3045
15 | 1.3792 | 0.08863 | -0.0094 | 15.5613
15.5 | 1.3492 | 0.10124 | -0.0154 | 13.3267
16 | 1.3204 | 0.11459 | -0.0228 | 11.5228
16.5 | 1.2945 | 0.12821 | -0.0313 | 10.0967
17 | 1.2695 | 0.14217 | -0.0407 | 8.9295
17.5 | 1.2491 | 0.15592 | -0.0504 | 8.0112

## 137. Re 18M Mach 0.00 (1)
BIGFOIL.COM POLAR EXPORT
NACA64-318
NACA64-318 |  |  |  | Cl Max: | 1.599 | at alpha= | 15 | deg
JavaFoil+Calcfoil stall+Eppler ext transition |  |  |  | L/D Max: | 118.401 | at alpha= | 7 | deg
Re: | 18000000 |  |  | Cd Min: | 0.00476 | at alpha= | 0 | deg
Mach: | 0 |  |  | Cl=0 at alpha= | -2.6613 | deg
|  |  |  | @ Cl=0.1, Cd= | 0.0053123
|  |  |  | @ Cl=0.4, Cd= | 0.0052945
|  |  |  | @ Cl=0.6, Cd= | 0.00603
alpha (deg) | Cl | Cd | Cm | Cl/Cd
-20 | -1.186 | 0.04507 | -0.03 | -26.304
-19.5 | -1.205 | 0.04101 | -0.031 | -29.379
-19 | -1.216 | 0.03736 | -0.032 | -32.553
-18.5 | -1.223 | 0.03409 | -0.033 | -35.889
-18 | -1.229 | 0.03057 | -0.034 | -40.21
-17.5 | -1.229 | 0.02803 | -0.035 | -43.832
-17 | -1.224 | 0.02575 | -0.036 | -47.515
-16.5 | -1.215 | 0.02371 | -0.037 | -51.272
-16 | -1.205 | 0.02174 | -0.038 | -55.416
-15.5 | -1.19 | 0.02014 | -0.038 | -59.105
-15 | -1.173 | 0.01866 | -0.039 | -62.842
-14.5 | -1.152 | 0.01737 | -0.04 | -66.343
-14 | -1.129 | 0.01609 | -0.041 | -70.18
-13.5 | -1.102 | 0.0151 | -0.042 | -72.981
-13 | -1.072 | 0.01411 | -0.043 | -76.03
-12.5 | -1.04 | 0.0131 | -0.044 | -79.419
-12 | -1.005 | 0.01236 | -0.045 | -81.313
-11.5 | -0.967 | 0.01162 | -0.046 | -83.221
-11 | -0.926 | 0.01096 | -0.047 | -84.532
-10.5 | -0.883 | 0.01034 | -0.048 | -85.412
-10 | -0.838 | 0.00978 | -0.049 | -85.645
-9.5 | -0.79 | 0.00929 | -0.05 | -85.094
-9 | -0.74 | 0.00892 | -0.051 | -83.003
-8.5 | -0.689 | 0.00857 | -0.051 | -80.43
-8 | -0.636 | 0.00821 | -0.052 | -77.404
-7.5 | -0.581 | 0.00791 | -0.053 | -73.488
-7 | -0.528 | 0.00766 | -0.055 | -68.94
-6.5 | -0.469 | 0.00743 | -0.055 | -63.133
-6 | -0.409 | 0.00717 | -0.056 | -57.063
-5.5 | -0.349 | 0.00694 | -0.057 | -50.327
-5 | -0.288 | 0.00681 | -0.058 | -42.36
-4.5 | -0.227 | 0.00658 | -0.059 | -34.537
-4 | -0.166 | 0.0062 | -0.059 | -26.778
-3.5 | -0.104 | 0.00601 | -0.06 | -17.347
-3 | -0.042 | 0.00572 | -0.061 | -7.423
-2.5 | 0.02 | 0.00552 | -0.062 | 3.537
-2 | 0.082 | 0.00535 | -0.063 | 15.264
-1.5 | 0.144 | 0.00522 | -0.063 | 27.515
-1 | 0.206 | 0.00512 | -0.064 | 40.205
-0.5 | 0.268 | 0.00497 | -0.065 | 53.93
0 | 0.33 | 0.00476 | -0.066 | 69.276
0.5 | 0.392 | 0.00527 | -0.066 | 74.465
1 | 0.454 | 0.00546 | -0.067 | 83.236
1.5 | 0.516 | 0.00567 | -0.068 | 91.057
2 | 0.578 | 0.00592 | -0.069 | 97.711
2.5 | 0.64 | 0.00623 | -0.069 | 102.734
3 | 0.702 | 0.00655 | -0.07 | 107.139
3.5 | 0.76 | 0.00689 | -0.071 | 110.204
4 | 0.82 | 0.00737 | -0.072 | 111.189
4.5 | 0.88 | 0.00771 | -0.072 | 114.114
5 | 0.938 | 0.00805 | -0.073 | 116.604
5.5 | 0.996 | 0.00877 | -0.074 | 113.58
6 | 1.053 | 0.00915 | -0.074 | 115.035
6.5 | 1.109 | 0.00946 | -0.075 | 117.237
7 | 1.163 | 0.00982 | -0.076 | 118.401
7.5 | 1.216 | 0.01036 | -0.076 | 117.374
8 | 1.267 | 0.0108 | -0.077 | 117.293
8.5 | 1.308 | 0.01108 | -0.077 | 118.022
9 | 1.35 | 0.01156 | -0.078 | 116.854
9.5 | 1.39 | 0.01211 | -0.078 | 114.789
10 | 1.427 | 0.01262 | -0.079 | 113.025
10.5 | 1.461 | 0.01325 | -0.079 | 110.261
11 | 1.491 | 0.01385 | -0.079 | 107.619
11.5 | 1.518 | 0.01453 | -0.08 | 104.438
12 | 1.541 | 0.01525 | -0.08 | 101.053
12.5 | 1.56 | 0.01611 | -0.08 | 96.863
13 | 1.576 | 0.0171 | -0.081 | 92.118
13.5 | 1.587 | 0.01822 | -0.081 | 87.112
14 | 1.595 | 0.01934 | -0.081 | 82.449
14.5 | 1.598 | 0.02071 | -0.082 | 77.167
15 | 1.599 | 0.02199 | -0.082 | 72.722
15.5 | 1.594 | 0.02358 | -0.082 | 67.597
16 | 1.582 | 0.02535 | -0.082 | 62.41
16.5 | 1.567 | 0.02706 | -0.082 | 57.913
17 | 1.549 | 0.02885 | -0.083 | 53.693
17.5 | 1.528 | 0.03088 | -0.083 | 49.477
18 | 1.503 | 0.03311 | -0.083 | 45.411
18.5 | 1.475 | 0.03616 | -0.083 | 40.792
19 | 1.444 | 0.03958 | -0.083 | 36.5
19.5 | 1.413 | 0.04289 | -0.083 | 32.939
20 | 1.38 | 0.04634 | -0.083 | 29.778

## 138. Re 18M Mach 0.00 (2)
BIGFOIL.COM POLAR EXPORT
NACA64-318
NACA64-318 |  |  |  | Cl Max: | 1.8515 | at alpha= | 20 | deg
XFOIL ncrit=9 |  |  |  | L/D Max: | 130.344 | at alpha= | 9.5 | deg
Re: | 18000000 |  |  | Cd Min: | 0.04817 | at alpha= | 20 | deg
Mach: | 0 |  |  | Cl=0 at alpha= | -2.3641 | deg
|  |  |  | @ Cl=0.1, Cd= | 0.0043253
|  |  |  | @ Cl=0.4, Cd= | 0.003995
|  |  |  | @ Cl=0.6, Cd= | 0.0051786
alpha (deg) | Cl | Cd | Cm | Cl/Cd
-20 | -1.6725 | 0.03144 | -0.0518 | -53.1966
-19.5 | -1.643 | 0.02857 | -0.0537 | -57.5079
-19 | -1.5916 | 0.02571 | -0.0596 | -61.9059
-18.5 | -1.5792 | 0.02369 | -0.0565 | -66.661
-18 | -1.4487 | 0.02101 | -0.077 | -68.9529
-17.5 | -1.4315 | 0.01955 | -0.0741 | -73.2225
-17 | -1.4077 | 0.01806 | -0.0721 | -77.9457
-16.5 | -1.3823 | 0.01664 | -0.0702 | -83.0709
-16 | -1.354 | 0.01545 | -0.0682 | -87.6375
-15.5 | -1.3258 | 0.01433 | -0.066 | -92.5192
-15 | -1.2969 | 0.01332 | -0.0635 | -97.3649
-14.5 | -1.2696 | 0.01239 | -0.0606 | -102.4697
-14 | -1.2456 | 0.01156 | -0.0567 | -107.7509
-13.5 | -1.2265 | 0.01095 | -0.0511 | -112.0091
-13 | -1.1849 | 0.01045 | -0.0495 | -113.3876
-12.5 | -1.1388 | 0.01004 | -0.0484 | -113.4263
-12 | -1.0903 | 0.00967 | -0.0478 | -112.7508
-11.5 | -1.0397 | 0.00933 | -0.0474 | -111.4362
-11 | -0.988 | 0.009 | -0.0472 | -109.7778
-10.5 | -0.9357 | 0.00865 | -0.0471 | -108.1734
-10 | -0.8823 | 0.00832 | -0.0472 | -106.0457
-9.5 | -0.8279 | 0.00804 | -0.0474 | -102.9726
-9 | -0.7723 | 0.0078 | -0.0478 | -99.0128
-8.5 | -0.7163 | 0.00756 | -0.0482 | -94.7487
-8 | -0.6599 | 0.0073 | -0.0487 | -90.3973
-7.5 | -0.6029 | 0.00708 | -0.0493 | -85.1554
-7 | -0.5453 | 0.00689 | -0.0499 | -79.1437
-6.5 | -0.4876 | 0.00667 | -0.0506 | -73.1034
-6 | -0.4293 | 0.0065 | -0.0513 | -66.0462
-5.5 | -0.3709 | 0.00633 | -0.0521 | -58.594
-5 | -0.3121 | 0.00614 | -0.053 | -50.8306
-4.5 | -0.2535 | 0.00594 | -0.0538 | -42.6768
-4 | -0.1945 | 0.00569 | -0.0547 | -34.1828
-3.5 | -0.1353 | 0.00549 | -0.0556 | -24.6448
-3 | -0.076 | 0.00526 | -0.0566 | -14.4487
-2.5 | -0.0162 | 0.00504 | -0.0577 | -3.2143
-2 | 0.0434 | 0.00476 | -0.0587 | 9.1176
-1.5 | 0.1033 | 0.0043 | -0.0601 | 24.0233
-0.5 | 0.2242 | 0.00394 | -0.0625 | 56.9036
0 | 0.2844 | 0.00394 | -0.0635 | 72.1827
0.5 | 0.345 | 0.00394 | -0.0646 | 87.5635
1 | 0.405 | 0.004 | -0.0656 | 101.25
1.5 | 0.4639 | 0.00417 | -0.0664 | 111.247
2 | 0.5223 | 0.00436 | -0.0671 | 119.7936
3 | 0.6305 | 0.0055 | -0.0672 | 114.6364
4 | 0.7413 | 0.00632 | -0.0677 | 117.2943
4.5 | 0.7971 | 0.00666 | -0.068 | 119.6847
5 | 0.8524 | 0.00701 | -0.0682 | 121.5977
6 | 0.9606 | 0.0078 | -0.0683 | 123.1538
6.5 | 1.0144 | 0.00816 | -0.0682 | 124.3137
7 | 1.0685 | 0.00847 | -0.0683 | 126.1511
7.5 | 1.1222 | 0.00878 | -0.0682 | 127.8132
8 | 1.1749 | 0.0091 | -0.068 | 129.1099
8.5 | 1.2268 | 0.00944 | -0.0677 | 129.9576
9 | 1.2771 | 0.00982 | -0.0672 | 130.0509
9.5 | 1.3269 | 0.01018 | -0.0665 | 130.3438
10 | 1.3741 | 0.0106 | -0.0655 | 129.6321
10.5 | 1.4186 | 0.01106 | -0.0639 | 128.264
11 | 1.4563 | 0.01148 | -0.0611 | 126.8554
11.5 | 1.4841 | 0.01204 | -0.0565 | 123.2641
12 | 1.5119 | 0.01277 | -0.0525 | 118.3947
12.5 | 1.5403 | 0.01363 | -0.0489 | 113.0081
13 | 1.5702 | 0.01456 | -0.0459 | 107.8434
13.5 | 1.5984 | 0.01567 | -0.043 | 102.0038
14 | 1.6241 | 0.01704 | -0.0401 | 95.311
14.5 | 1.6487 | 0.01858 | -0.0374 | 88.7352
15 | 1.6723 | 0.0203 | -0.0349 | 82.3793
15.5 | 1.697 | 0.02207 | -0.0328 | 76.8917
16 | 1.7206 | 0.02399 | -0.0308 | 71.7216
16.5 | 1.7416 | 0.02621 | -0.0289 | 66.4479
17 | 1.7615 | 0.02863 | -0.0273 | 61.5264
17.5 | 1.7783 | 0.03139 | -0.0257 | 56.6518
18 | 1.7918 | 0.0342 | -0.0237 | 52.3918
18.5 | 1.8081 | 0.03736 | -0.0227 | 48.3967
19 | 1.8226 | 0.04083 | -0.022 | 44.6387
19.5 | 1.8374 | 0.0444 | -0.0215 | 41.3829
20 | 1.8515 | 0.04817 | -0.0213 | 38.4368

## 139. Re 18M Mach 0.10 (1)
BIGFOIL.COM POLAR EXPORT
NACA64-318
NACA64-318 |  |  |  | Cl Max: | 1.584 | at alpha= | 14.5 | deg
JavaFoil+Calcfoil stall+Eppler ext transition |  |  |  | L/D Max: | 125.638 | at alpha= | 8 | deg
Re: | 18000000 |  |  | Cd Min: | 0.00477 | at alpha= | 0 | deg
Mach: | 0.1 |  |  | Cl=0 at alpha= | -2.6587 | deg
|  |  |  | @ Cl=0.1, Cd= | 0.0053165
|  |  |  | @ Cl=0.4, Cd= | 0.0052703
|  |  |  | @ Cl=0.6, Cd= | 0.0060358
alpha (deg) | Cl | Cd | Cm | Cl/Cd
-20 | -1.141 | 0.04993 | -0.03 | -22.846
-19.5 | -1.163 | 0.04635 | -0.031 | -25.081
-19 | -1.183 | 0.0396 | -0.032 | -29.871
-18.5 | -1.194 | 0.03588 | -0.033 | -33.277
-18 | -1.204 | 0.03197 | -0.034 | -37.645
-17.5 | -1.207 | 0.0292 | -0.035 | -41.338
-17 | -1.205 | 0.02675 | -0.036 | -45.027
-16.5 | -1.2 | 0.02448 | -0.037 | -49.006
-16 | -1.191 | 0.02265 | -0.038 | -52.557
-15.5 | -1.179 | 0.02071 | -0.039 | -56.96
-15 | -1.164 | 0.01916 | -0.039 | -60.755
-14.5 | -1.145 | 0.0178 | -0.04 | -64.335
-14 | -1.124 | 0.01645 | -0.041 | -68.3
-13.5 | -1.099 | 0.01541 | -0.042 | -71.264
-13 | -1.07 | 0.01436 | -0.043 | -74.52
-12.5 | -1.039 | 0.01334 | -0.044 | -77.879
-12 | -1.005 | 0.01255 | -0.045 | -80.022
-11.5 | -0.967 | 0.01179 | -0.046 | -82.039
-11 | -0.927 | 0.01109 | -0.047 | -83.605
-10.5 | -0.885 | 0.01054 | -0.048 | -83.961
-10 | -0.84 | 0.00989 | -0.049 | -84.942
-9.5 | -0.792 | 0.00943 | -0.05 | -84.041
-9 | -0.743 | 0.00899 | -0.051 | -82.654
-8.5 | -0.691 | 0.00863 | -0.052 | -80.075
-8 | -0.638 | 0.00827 | -0.053 | -77.184
-7.5 | -0.583 | 0.00798 | -0.054 | -73.13
-7 | -0.528 | 0.0072 | -0.055 | -73.321
-6.5 | -0.471 | 0.00742 | -0.056 | -63.559
-6 | -0.411 | 0.00726 | -0.056 | -56.66
-5.5 | -0.351 | 0.00704 | -0.057 | -49.818
-5 | -0.29 | 0.00682 | -0.058 | -42.512
-4.5 | -0.228 | 0.00658 | -0.059 | -34.695
-4 | -0.167 | 0.00618 | -0.06 | -26.971
-3.5 | -0.105 | 0.006 | -0.061 | -17.473
-3 | -0.043 | 0.00578 | -0.061 | -7.388
-2.5 | 0.02 | 0.00553 | -0.062 | 3.55
-2 | 0.082 | 0.00536 | -0.063 | 15.317
-1.5 | 0.144 | 0.00521 | -0.064 | 27.701
-1 | 0.207 | 0.0051 | -0.064 | 40.528
-0.5 | 0.269 | 0.005 | -0.065 | 53.893
0 | 0.332 | 0.00477 | -0.066 | 69.492
0.5 | 0.394 | 0.00525 | -0.067 | 75.022
1 | 0.456 | 0.00546 | -0.068 | 83.659
1.5 | 0.519 | 0.0057 | -0.068 | 91.004
2 | 0.581 | 0.00595 | -0.069 | 97.717
2.5 | 0.643 | 0.00623 | -0.07 | 103.174
3 | 0.705 | 0.00656 | -0.071 | 107.545
3.5 | 0.763 | 0.00694 | -0.071 | 109.966
4 | 0.824 | 0.0074 | -0.072 | 111.41
4.5 | 0.884 | 0.00774 | -0.073 | 114.2
5 | 0.943 | 0.00806 | -0.073 | 116.921
5.5 | 1.001 | 0.00884 | -0.074 | 113.154
6 | 1.058 | 0.00918 | -0.075 | 115.226
6.5 | 1.114 | 0.00952 | -0.076 | 116.946
7 | 1.168 | 0.00993 | -0.076 | 117.67
7.5 | 1.221 | 0.01043 | -0.077 | 117.079
8 | 1.267 | 0.01008 | -0.077 | 125.638
8.5 | 1.312 | 0.01119 | -0.078 | 117.247
9 | 1.354 | 0.01168 | -0.078 | 115.946
9.5 | 1.393 | 0.01225 | -0.078 | 113.744
10 | 1.429 | 0.01278 | -0.079 | 111.814
10.5 | 1.462 | 0.01347 | -0.079 | 108.501
11 | 1.491 | 0.01405 | -0.08 | 106.115
11.5 | 1.517 | 0.01476 | -0.08 | 102.743
12 | 1.539 | 0.01551 | -0.08 | 99.207
12.5 | 1.556 | 0.01645 | -0.081 | 94.593
13 | 1.569 | 0.01744 | -0.081 | 89.97
13.5 | 1.578 | 0.01862 | -0.081 | 84.743
14 | 1.583 | 0.01978 | -0.082 | 80.055
14.5 | 1.584 | 0.02122 | -0.082 | 74.647
15 | 1.581 | 0.02256 | -0.082 | 70.097
15.5 | 1.573 | 0.02422 | -0.082 | 64.946
16 | 1.557 | 0.02586 | -0.083 | 60.226
16.5 | 1.537 | 0.02795 | -0.083 | 54.998
17 | 1.515 | 0.02991 | -0.083 | 50.658
17.5 | 1.489 | 0.03205 | -0.083 | 46.45
18 | 1.46 | 0.03447 | -0.083 | 42.339
18.5 | 1.426 | 0.03786 | -0.083 | 37.675
19 | 1.39 | 0.04175 | -0.083 | 33.292
19.5 | 1.354 | 0.04542 | -0.083 | 29.807

## 140. Re 18M Mach 0.10 (2)
BIGFOIL.COM POLAR EXPORT
NACA64-318
NACA64-318 |  |  |  | Cl Max: | 1.8488 | at alpha= | 20 | deg
XFOIL ncrit=9 |  |  |  | L/D Max: | 129.728 | at alpha= | 9.5 | deg
Re: | 18000000 |  |  | Cd Min: | 0.05097 | at alpha= | 20 | deg
Mach: | 0.1 |  |  | Cl=0 at alpha= | -2.3631 | deg
|  |  |  | @ Cl=0.1, Cd= | 0.0043203
|  |  |  | @ Cl=0.4, Cd= | 0.0039838
|  |  |  | @ Cl=0.6, Cd= | 0.0050548
alpha (deg) | Cl | Cd | Cm | Cl/Cd
-20 | -1.6711 | 0.03367 | -0.0544 | -49.6317
-19.5 | -1.643 | 0.03064 | -0.0559 | -53.6227
-19 | -1.5928 | 0.02752 | -0.0617 | -57.8779
-18.5 | -1.5863 | 0.02525 | -0.0578 | -62.8238
-18 | -1.4587 | 0.02229 | -0.0777 | -65.4419
-17.5 | -1.431 | 0.02056 | -0.0771 | -69.6012
-17 | -1.4082 | 0.01892 | -0.0751 | -74.4292
-16.5 | -1.383 | 0.01741 | -0.0731 | -79.4371
-16 | -1.3552 | 0.0161 | -0.071 | -84.1739
-15.5 | -1.3272 | 0.01487 | -0.0688 | -89.2535
-15 | -1.298 | 0.01378 | -0.0663 | -94.1945
-14.5 | -1.2687 | 0.01282 | -0.0637 | -98.9626
-14 | -1.2418 | 0.01192 | -0.0603 | -104.1779
-13.5 | -1.2284 | 0.01116 | -0.0539 | -110.0717
-13 | -1.1906 | 0.01062 | -0.0514 | -112.1092
-12.5 | -1.1455 | 0.01017 | -0.05 | -112.6352
-12 | -1.0973 | 0.00979 | -0.0491 | -112.0838
-11.5 | -1.0468 | 0.00942 | -0.0486 | -111.1253
-11 | -0.9947 | 0.00909 | -0.0483 | -109.4279
-10.5 | -0.9422 | 0.00874 | -0.048 | -107.8032
-10 | -0.8885 | 0.00839 | -0.048 | -105.8999
-9.5 | -0.8338 | 0.0081 | -0.0481 | -102.9383
-9 | -0.7778 | 0.00784 | -0.0484 | -99.2092
-8.5 | -0.7213 | 0.0076 | -0.0488 | -94.9079
-8 | -0.6646 | 0.00735 | -0.0492 | -90.4218
-7.5 | -0.6072 | 0.00711 | -0.0497 | -85.4008
-7 | -0.5491 | 0.00692 | -0.0503 | -79.3497
-6.5 | -0.491 | 0.0067 | -0.051 | -73.2836
-6 | -0.4324 | 0.00653 | -0.0517 | -66.2175
-5.5 | -0.3736 | 0.00634 | -0.0524 | -58.9274
-5 | -0.3144 | 0.00616 | -0.0533 | -51.039
-4.5 | -0.2554 | 0.00596 | -0.0541 | -42.8523
-4 | -0.1959 | 0.00571 | -0.055 | -34.3082
-3.5 | -0.1364 | 0.0055 | -0.0559 | -24.8
-3 | -0.0767 | 0.00527 | -0.0569 | -14.5541
-2.5 | -0.0164 | 0.00505 | -0.0579 | -3.2475
-2 | 0.0435 | 0.00477 | -0.059 | 9.1195
-1.5 | 0.1038 | 0.00429 | -0.0603 | 24.1958
-1 | 0.1643 | 0.00399 | -0.0616 | 41.1779
-0.5 | 0.2254 | 0.00394 | -0.0628 | 57.2081
0 | 0.2861 | 0.00395 | -0.0638 | 72.4304
0.5 | 0.3471 | 0.00394 | -0.0649 | 88.0964
1 | 0.4075 | 0.00399 | -0.0659 | 102.1303
1.5 | 0.4667 | 0.00417 | -0.0667 | 111.9185
2 | 0.5256 | 0.00435 | -0.0675 | 120.8276
2.5 | 0.5815 | 0.00481 | -0.0677 | 120.894
3 | 0.6344 | 0.00551 | -0.0675 | 115.1361
4 | 0.7457 | 0.00634 | -0.0679 | 117.6183
4.5 | 0.8018 | 0.00669 | -0.0682 | 119.8505
5 | 0.8575 | 0.00704 | -0.0684 | 121.804
5.5 | 0.9122 | 0.00743 | -0.0684 | 122.7725
6 | 0.9661 | 0.00784 | -0.0683 | 123.227
6.5 | 1.0202 | 0.00821 | -0.0682 | 124.2631
7 | 1.0746 | 0.00852 | -0.0682 | 126.1268
7.5 | 1.1285 | 0.00884 | -0.0681 | 127.6584
8 | 1.1816 | 0.00917 | -0.0678 | 128.855
8.5 | 1.2335 | 0.00952 | -0.0674 | 129.5693
9 | 1.284 | 0.0099 | -0.0667 | 129.697
9.5 | 1.3336 | 0.01028 | -0.0658 | 129.7276
10 | 1.3802 | 0.01073 | -0.0645 | 128.63
10.5 | 1.4242 | 0.01119 | -0.0627 | 127.2744
11 | 1.4554 | 0.01163 | -0.0585 | 125.1419
11.5 | 1.4838 | 0.01228 | -0.0541 | 120.8306
12 | 1.5121 | 0.01309 | -0.0502 | 115.5157
12.5 | 1.5416 | 0.01401 | -0.0468 | 110.0357
13 | 1.5711 | 0.01504 | -0.0437 | 104.4614
13.5 | 1.5994 | 0.01625 | -0.0408 | 98.4246
14 | 1.6238 | 0.01779 | -0.0378 | 91.276
14.5 | 1.6492 | 0.0194 | -0.0352 | 85.0103
15 | 1.6726 | 0.02125 | -0.0327 | 78.7106
15.5 | 1.6971 | 0.02315 | -0.0306 | 73.3089
16 | 1.7201 | 0.02523 | -0.0286 | 68.1768
16.5 | 1.742 | 0.02753 | -0.0268 | 63.2764
17 | 1.7607 | 0.03019 | -0.0251 | 58.3206
17.5 | 1.7757 | 0.03327 | -0.0235 | 53.3724
18 | 1.7888 | 0.03626 | -0.0216 | 49.3326
18.5 | 1.8049 | 0.03963 | -0.0208 | 45.5438
19 | 1.8201 | 0.04322 | -0.0201 | 42.1124
19.5 | 1.8351 | 0.04696 | -0.0198 | 39.0779
20 | 1.8488 | 0.05097 | -0.0197 | 36.2723

## 141. Re 18M Mach 0.25 (1)
BIGFOIL.COM POLAR EXPORT
NACA64-318
NACA64-318 |  |  |  | Cl Max: | 1.513 | at alpha= | 12.5 | deg
JavaFoil+Calcfoil stall+Eppler ext transition |  |  |  | L/D Max: | 115.806 | at alpha= | 5 | deg
Re: | 18000000 |  |  | Cd Min: | 0.00482 | at alpha= | 0 | deg
Mach: | 0.25 |  |  | Cl=0 at alpha= | -2.6562 | deg
|  |  |  | @ Cl=0.1, Cd= | 0.005335
|  |  |  | @ Cl=0.4, Cd= | 0.0052902
|  |  |  | @ Cl=0.6, Cd= | 0.0060355
alpha (deg) | Cl | Cd | Cm | Cl/Cd
-20 | -0.72 | 0.17287 | -0.019 | -4.166
-19.5 | -0.772 | 0.16377 | -0.019 | -4.715
-19 | -0.813 | 0.15281 | -0.02 | -5.322
-18.5 | -0.923 | 0.06719 | -0.031 | -13.743
-18 | -0.969 | 0.05557 | -0.033 | -17.435
-17.5 | -1.006 | 0.04643 | -0.034 | -21.674
-17 | -1.041 | 0.03576 | -0.036 | -29.122
-16.5 | -1.061 | 0.03181 | -0.037 | -33.344
-16 | -1.076 | 0.02807 | -0.038 | -38.33
-15.5 | -1.084 | 0.02527 | -0.039 | -42.907
-15 | -1.087 | 0.02299 | -0.04 | -47.282
-14.5 | -1.085 | 0.02086 | -0.041 | -52.01
-14 | -1.078 | 0.01899 | -0.042 | -56.741
-13.5 | -1.064 | 0.01755 | -0.043 | -60.642
-13 | -1.047 | 0.01609 | -0.044 | -65.055
-12.5 | -1.024 | 0.01493 | -0.045 | -68.581
-12 | -0.997 | 0.01378 | -0.046 | -72.313
-11.5 | -0.965 | 0.01283 | -0.047 | -75.211
-11 | -0.93 | 0.01208 | -0.048 | -76.943
-10.5 | -0.891 | 0.01126 | -0.049 | -79.112
-10 | -0.848 | 0.01065 | -0.05 | -79.625
-9.5 | -0.802 | 0.01002 | -0.051 | -80.069
-9 | -0.754 | 0.00949 | -0.052 | -79.466
-8.5 | -0.703 | 0.00903 | -0.053 | -77.867
-8 | -0.65 | 0.00866 | -0.054 | -75.096
-7.5 | -0.595 | 0.0083 | -0.055 | -71.698
-7 | -0.538 | 0.00798 | -0.056 | -67.488
-6.5 | -0.48 | 0.00721 | -0.057 | -66.581
-6 | -0.422 | 0.00742 | -0.058 | -56.851
-5.5 | -0.36 | 0.00718 | -0.059 | -50.173
-5 | -0.298 | 0.00692 | -0.06 | -42.994
-4.5 | -0.235 | 0.00672 | -0.061 | -34.895
-4 | -0.171 | 0.00628 | -0.061 | -27.292
-3.5 | -0.108 | 0.00608 | -0.062 | -17.693
-3 | -0.044 | 0.00581 | -0.063 | -7.543
-2.5 | 0.02 | 0.00561 | -0.064 | 3.598
-2 | 0.084 | 0.00537 | -0.065 | 15.692
-1.5 | 0.148 | 0.00523 | -0.065 | 28.377
-1 | 0.213 | 0.00514 | -0.066 | 41.391
-0.5 | 0.277 | 0.00503 | -0.067 | 55.029
0 | 0.341 | 0.00482 | -0.068 | 70.731
0.5 | 0.405 | 0.00533 | -0.069 | 76.044
1 | 0.469 | 0.00554 | -0.069 | 84.649
1.5 | 0.533 | 0.00577 | -0.07 | 92.34
2 | 0.597 | 0.00602 | -0.071 | 99.097
2.5 | 0.661 | 0.00635 | -0.072 | 104.055
3 | 0.725 | 0.00671 | -0.072 | 107.994
3.5 | 0.784 | 0.0071 | -0.073 | 110.402
4 | 0.846 | 0.00763 | -0.074 | 110.949
4.5 | 0.907 | 0.00798 | -0.075 | 113.73
5 | 0.968 | 0.00836 | -0.075 | 115.806
5.5 | 1.027 | 0.00916 | -0.076 | 112.074
6 | 1.085 | 0.00958 | -0.077 | 113.191
6.5 | 1.141 | 0.00996 | -0.078 | 114.512
7 | 1.196 | 0.01049 | -0.078 | 113.995
7.5 | 1.241 | 0.01083 | -0.078 | 114.624
8 | 1.288 | 0.01134 | -0.079 | 113.576
8.5 | 1.332 | 0.01186 | -0.079 | 112.318
9 | 1.372 | 0.01246 | -0.08 | 110.053
9.5 | 1.407 | 0.01312 | -0.08 | 107.275
10 | 1.438 | 0.01377 | -0.081 | 104.439
10.5 | 1.464 | 0.01449 | -0.081 | 101.002
11 | 1.485 | 0.01535 | -0.082 | 96.723
11.5 | 1.5 | 0.0162 | -0.082 | 92.627
12 | 1.51 | 0.01727 | -0.082 | 87.435
12.5 | 1.513 | 0.01841 | -0.083 | 82.177
13 | 1.51 | 0.01983 | -0.083 | 76.111
13.5 | 1.5 | 0.02115 | -0.083 | 70.918
14 | 1.483 | 0.02291 | -0.083 | 64.739
14.5 | 1.46 | 0.02483 | -0.083 | 58.78
15 | 1.43 | 0.02676 | -0.084 | 53.44
15.5 | 1.391 | 0.0292 | -0.084 | 47.624
16 | 1.339 | 0.03244 | -0.084 | 41.264
16.5 | 1.283 | 0.03499 | -0.084 | 36.665
17 | 1.217 | 0.03948 | -0.083 | 30.835
17.5 | 1.147 | 0.04417 | -0.083 | 25.98

## 142. Re 18M Mach 0.25 (2)
BIGFOIL.COM POLAR EXPORT
NACA64-318
NACA64-318 |  |  |  | Cl Max: | 1.8295 | at alpha= | 20 | deg
XFOIL ncrit=9 |  |  |  | L/D Max: | 127.238 | at alpha= | 8 | deg
Re: | 18000000 |  |  | Cd Min: | 0.06758 | at alpha= | 20 | deg
Mach: | 0.25 |  |  | Cl=0 at alpha= | -2.354 | deg
|  |  |  | @ Cl=0.1, Cd= | 0.0043422
|  |  |  | @ Cl=0.4, Cd= | 0.003983
|  |  |  | @ Cl=0.6, Cd= | 0.0047318
alpha (deg) | Cl | Cd | Cm | Cl/Cd
-20 | -1.651 | 0.04778 | -0.0668 | -34.5542
-19.5 | -1.6323 | 0.04309 | -0.0684 | -37.8812
-19 | -1.5905 | 0.03841 | -0.0737 | -41.4085
-18 | -1.4948 | 0.03048 | -0.084 | -49.042
-17.5 | -1.4225 | 0.02711 | -0.0927 | -52.4714
-17 | -1.403 | 0.02469 | -0.0906 | -56.8246
-16.5 | -1.3804 | 0.0225 | -0.0884 | -61.3511
-16 | -1.3588 | 0.02034 | -0.086 | -66.8043
-15.5 | -1.3318 | 0.01855 | -0.0835 | -71.7951
-15 | -1.304 | 0.0169 | -0.0809 | -77.1598
-14.5 | -1.2728 | 0.01553 | -0.0782 | -81.9575
-14 | -1.2414 | 0.01425 | -0.0754 | -87.1158
-13.5 | -1.2095 | 0.01312 | -0.0723 | -92.1875
-13 | -1.1811 | 0.012 | -0.0685 | -98.425
-12.5 | -1.1565 | 0.01109 | -0.0635 | -104.2831
-12 | -1.1298 | 0.01051 | -0.058 | -107.4976
-11.5 | -1.0824 | 0.01002 | -0.056 | -108.024
-11 | -1.0307 | 0.00959 | -0.0546 | -107.4765
-10.5 | -0.977 | 0.00921 | -0.0536 | -106.0803
-10 | -0.9217 | 0.00882 | -0.0528 | -104.5011
-9.5 | -0.8658 | 0.00845 | -0.0523 | -102.4615
-9 | -0.8085 | 0.00813 | -0.052 | -99.4465
-8.5 | -0.7497 | 0.00785 | -0.052 | -95.5032
-8 | -0.6905 | 0.0076 | -0.052 | -90.8553
-7.5 | -0.6309 | 0.00731 | -0.0523 | -86.3064
-7 | -0.5708 | 0.00709 | -0.0526 | -80.5078
-6.5 | -0.51 | 0.00686 | -0.0531 | -74.344
-6 | -0.4494 | 0.00666 | -0.0536 | -67.4775
-5.5 | -0.3881 | 0.00645 | -0.0542 | -60.1705
-5 | -0.3268 | 0.00628 | -0.0549 | -52.0382
-4.5 | -0.2653 | 0.00607 | -0.0557 | -43.7068
-4 | -0.2039 | 0.0058 | -0.0565 | -35.1552
-3.5 | -0.1423 | 0.00559 | -0.0574 | -25.4562
-3 | -0.0803 | 0.00532 | -0.0584 | -15.094
-2.5 | -0.0181 | 0.0051 | -0.0594 | -3.549
-2 | 0.0439 | 0.0048 | -0.0605 | 9.1458
-1.5 | 0.1064 | 0.00429 | -0.0619 | 24.8019
-1 | 0.1692 | 0.00399 | -0.0633 | 42.406
-0.5 | 0.2325 | 0.00395 | -0.0644 | 58.8608
0 | 0.2954 | 0.00395 | -0.0655 | 74.7848
0.5 | 0.3586 | 0.00395 | -0.0667 | 90.7848
1 | 0.4213 | 0.004 | -0.0677 | 105.325
1.5 | 0.4831 | 0.00414 | -0.0686 | 116.6908
2 | 0.5444 | 0.00431 | -0.0693 | 126.3109
2.5 | 0.6024 | 0.00475 | -0.0696 | 126.8211
3 | 0.6564 | 0.0055 | -0.0692 | 119.3455
3.5 | 0.7129 | 0.00601 | -0.0691 | 118.619
4 | 0.7701 | 0.00645 | -0.0692 | 119.3953
4.5 | 0.8278 | 0.00683 | -0.0692 | 121.2006
5 | 0.8851 | 0.00721 | -0.0692 | 122.7601
5.5 | 0.9406 | 0.00767 | -0.0688 | 122.6336
6 | 0.996 | 0.00811 | -0.0683 | 122.8113
6.5 | 1.0519 | 0.00848 | -0.0679 | 124.0448
7 | 1.1077 | 0.00882 | -0.0675 | 125.5896
7.5 | 1.1622 | 0.0092 | -0.0668 | 126.3261
8 | 1.2164 | 0.00956 | -0.066 | 127.2385
8.5 | 1.2676 | 0.01 | -0.0646 | 126.76
9 | 1.3178 | 0.01041 | -0.063 | 126.5898
9.5 | 1.3611 | 0.0109 | -0.0602 | 124.8716
10 | 1.3913 | 0.01144 | -0.055 | 121.6171
10.5 | 1.4242 | 0.01212 | -0.0507 | 117.5083
11.5 | 1.4852 | 0.01412 | -0.0426 | 105.1841
12 | 1.5166 | 0.01532 | -0.0392 | 98.9948
13 | 1.5752 | 0.01836 | -0.0328 | 85.7952
13.5 | 1.5998 | 0.02035 | -0.0296 | 78.6143
14 | 1.6254 | 0.02242 | -0.0268 | 72.4978
14.5 | 1.6513 | 0.0246 | -0.0243 | 67.126
15 | 1.6746 | 0.02711 | -0.022 | 61.7706
15.5 | 1.6971 | 0.02984 | -0.0198 | 56.8733
16 | 1.7169 | 0.03291 | -0.0179 | 52.1696
16.5 | 1.7362 | 0.03622 | -0.0163 | 47.9348
17 | 1.7523 | 0.03998 | -0.0149 | 43.8294
17.5 | 1.7672 | 0.04401 | -0.0139 | 40.1545
18.5 | 1.797 | 0.0521 | -0.012 | 34.4914
19 | 1.8102 | 0.05682 | -0.0119 | 31.8585
19.5 | 1.8214 | 0.06196 | -0.0121 | 29.3964
20 | 1.8295 | 0.06758 | -0.0128 | 27.0716

## 143. Re 18M Mach 0.50 (1)
BIGFOIL.COM POLAR EXPORT
NACA64-318
NACA64-318 |  |  |  | Cl Max: | 1.34 | at alpha= | 8.5 | deg
JavaFoil+Calcfoil stall+Eppler ext transition |  |  |  | L/D Max: | 109.074 | at alpha= | 3 | deg
Re: | 18000000 |  |  | Cd Min: | 0.00496 | at alpha= | -0.5 | deg
Mach: | 0.5 |  |  | Cl=0 at alpha= | -2.6597 | deg
|  |  |  | @ Cl=0.1, Cd= | 0.0056233
|  |  |  | @ Cl=0.4, Cd= | 0.0051172
|  |  |  | @ Cl=0.6, Cd= | 0.0061508
alpha (deg) | Cl | Cd | Cm | Cl/Cd
-20 | -0.983 | 0.1937 | -0.024 | -5.075
-19.5 | -0.957 | 0.17526 | -0.024 | -5.46
-19 | -0.929 | 0.16663 | -0.025 | -5.574
-18.5 | -0.899 | 0.16111 | -0.025 | -5.583
-18 | -0.871 | 0.15611 | -0.025 | -5.578
-17.5 | -0.842 | 0.15521 | -0.025 | -5.424
-17 | -0.816 | 0.13922 | -0.026 | -5.859
-16.5 | -0.788 | 0.12775 | -0.027 | -6.168
-16 | -0.758 | 0.12416 | -0.026 | -6.102
-15.5 | -0.729 | 0.11756 | -0.026 | -6.203
-15 | -0.71 | 0.09964 | -0.03 | -7.121
-14.5 | -0.682 | 0.09297 | -0.031 | -7.337
-14 | -0.705 | 0.04894 | -0.042 | -14.412
-13.5 | -0.706 | 0.02896 | -0.046 | -24.36
-13 | -0.588 | 0.09121 | -0.028 | -6.444
-12.5 | -0.563 | 0.08058 | -0.031 | -6.993
-12 | -0.598 | 0.03177 | -0.048 | -18.834
-11.5 | -0.586 | 0.02098 | -0.051 | -27.925
-11 | -0.556 | 0.0187 | -0.052 | -29.75
-10.5 | -0.51 | 0.02439 | -0.051 | -20.896
-10 | -0.705 | 0.01648 | -0.054 | -42.783
-9.5 | -0.762 | 0.01434 | -0.056 | -53.121
-9 | -0.757 | 0.01289 | -0.057 | -58.716
-8.5 | -0.729 | 0.01169 | -0.058 | -62.345
-8 | -0.687 | 0.01087 | -0.059 | -63.192
-7.5 | -0.637 | 0.01018 | -0.06 | -62.625
-7 | -0.582 | 0.00963 | -0.061 | -60.427
-6.5 | -0.522 | 0.00906 | -0.063 | -57.651
-6 | -0.459 | 0.00861 | -0.064 | -53.256
-5.5 | -0.394 | 0.00823 | -0.065 | -47.801
-5 | -0.327 | 0.00787 | -0.066 | -41.52
-4.5 | -0.259 | 0.00751 | -0.067 | -34.434
-4 | -0.19 | 0.0072 | -0.068 | -26.336
-3.5 | -0.12 | 0.00666 | -0.07 | -18.04
-3 | -0.049 | 0.00627 | -0.07 | -7.809
-2.5 | 0.023 | 0.0059 | -0.071 | 3.823
-2 | 0.094 | 0.00564 | -0.072 | 16.712
-1.5 | 0.166 | 0.00544 | -0.073 | 30.532
-1 | 0.238 | 0.00535 | -0.074 | 44.425
-0.5 | 0.309 | 0.00496 | -0.075 | 62.395
0 | 0.381 | 0.00498 | -0.076 | 76.507
0.5 | 0.453 | 0.0055 | -0.077 | 82.391
1 | 0.524 | 0.00583 | -0.078 | 89.927
1.5 | 0.596 | 0.00613 | -0.078 | 97.226
2 | 0.667 | 0.0065 | -0.079 | 102.608
2.5 | 0.739 | 0.00694 | -0.08 | 106.513
3 | 0.81 | 0.00743 | -0.081 | 109.074
3.5 | 0.875 | 0.00808 | -0.082 | 108.227
4 | 0.943 | 0.00884 | -0.083 | 106.645
4.5 | 1.01 | 0.00939 | -0.084 | 107.573
5 | 1.066 | 0.01044 | -0.084 | 102.128
5.5 | 1.124 | 0.01104 | -0.084 | 101.825
6 | 1.179 | 0.01164 | -0.085 | 101.298
6.5 | 1.229 | 0.01234 | -0.085 | 99.674
7 | 1.273 | 0.01319 | -0.086 | 96.541
7.5 | 1.309 | 0.01409 | -0.086 | 92.941
8 | 1.333 | 0.01521 | -0.087 | 87.658
8.5 | 1.34 | 0.01634 | -0.087 | 82.006
9 | 1.301 | 0.01789 | -0.088 | 72.732
9.5 | 1.136 | 0.02007 | -0.088 | 56.58
10 | 0.85 | 0.02192 | -0.088 | 38.783
10.5 | 0.874 | 0.02613 | -0.088 | 33.428
11 | 0.912 | 0.0242 | -0.089 | 37.675
11.5 | 0.94 | 0.02666 | -0.089 | 35.254
12 | 0.963 | 0.03108 | -0.089 | 30.994
12.5 | 0.974 | 0.03994 | -0.087 | 24.378
13 | 1.011 | 0.03844 | -0.088 | 26.297
13.5 | 1.04 | 0.04129 | -0.088 | 25.19

## 144. Re 18M Mach 0.50 (2)
BIGFOIL.COM POLAR EXPORT
NACA64-318
NACA64-318 |  |  |  | Cl Max: | 1.5148 | at alpha= | 12.5 | deg
XFOIL ncrit=9 |  |  |  | L/D Max: | 152.555 | at alpha= | 2.5 | deg
Re: | 18000000 |  |  | Cd Min: | 0.15502 | at alpha= | 17.5 | deg
Mach: | 0.5 |  |  | Cl=0 at alpha= | -2.314 | deg
|  |  |  | @ Cl=0.1, Cd= | 0.004451
|  |  |  | @ Cl=0.4, Cd= | 0.00402
|  |  |  | @ Cl=0.6, Cd= | 0.0042676
alpha (deg) | Cl | Cd | Cm | Cl/Cd
-16 | -0.7914 | 0.09757 | -0.0868 | -8.1111
-15.5 | -0.809 | 0.08647 | -0.0942 | -9.3558
-15 | -0.8294 | 0.07564 | -0.1013 | -10.9651
-14.5 | -0.852 | 0.06528 | -0.1075 | -13.0515
-14 | -0.877 | 0.05572 | -0.1123 | -15.7394
-13.5 | -0.9047 | 0.04694 | -0.1155 | -19.2735
-13 | -0.9324 | 0.03907 | -0.1169 | -23.8649
-12.5 | -0.9576 | 0.03229 | -0.1161 | -29.6562
-12 | -0.9817 | 0.02637 | -0.1134 | -37.2279
-11.5 | -0.9992 | 0.02148 | -0.1088 | -46.5177
-11 | -1.001 | 0.01772 | -0.1032 | -56.4898
-10.5 | -0.9882 | 0.01486 | -0.0973 | -66.5007
-10 | -0.9607 | 0.01281 | -0.0916 | -74.9961
-9.5 | -0.9253 | 0.01132 | -0.086 | -81.7403
-9 | -0.897 | 0.01006 | -0.079 | -89.165
-8.5 | -0.8587 | 0.00938 | -0.0724 | -91.5458
-8 | -0.7974 | 0.00884 | -0.0692 | -90.2036
-7.5 | -0.7317 | 0.0084 | -0.0669 | -87.1071
-7 | -0.6634 | 0.00803 | -0.0653 | -82.6152
-6.5 | -0.5945 | 0.00765 | -0.0641 | -77.7124
-6 | -0.5241 | 0.00734 | -0.0635 | -71.4033
-5.5 | -0.4534 | 0.00707 | -0.0631 | -64.1301
-5 | -0.382 | 0.00681 | -0.0631 | -56.094
-4.5 | -0.3111 | 0.00658 | -0.0632 | -47.2796
-4 | -0.2397 | 0.00631 | -0.0637 | -37.9873
-3.5 | -0.1693 | 0.00595 | -0.0642 | -28.4538
-3 | -0.0983 | 0.00565 | -0.0649 | -17.3982
-2 | 0.045 | 0.00488 | -0.0672 | 9.2213
-1.5 | 0.1168 | 0.00432 | -0.0688 | 27.037
-1 | 0.1902 | 0.00407 | -0.0703 | 46.7322
-0.5 | 0.2639 | 0.00399 | -0.0717 | 66.1404
0 | 0.3369 | 0.00402 | -0.0729 | 83.806
0.5 | 0.4105 | 0.00402 | -0.0742 | 102.1144
1 | 0.4834 | 0.00409 | -0.0754 | 118.1907
1.5 | 0.5568 | 0.00414 | -0.0765 | 134.4928
2 | 0.6279 | 0.00435 | -0.0771 | 144.3448
2.5 | 0.6987 | 0.00458 | -0.0777 | 152.5546
3 | 0.7568 | 0.00548 | -0.0762 | 138.1022
3.5 | 0.8153 | 0.00632 | -0.0745 | 129.0032
4 | 0.8751 | 0.00701 | -0.0729 | 124.8359
4.5 | 0.9367 | 0.00756 | -0.0714 | 123.9021
5 | 0.9956 | 0.00816 | -0.0692 | 122.0098
5.5 | 1.0478 | 0.00888 | -0.0658 | 117.9955
6 | 1.097 | 0.00945 | -0.0617 | 116.0847
6.5 | 1.1344 | 0.01007 | -0.0553 | 112.6514
7 | 1.1737 | 0.01092 | -0.0499 | 107.4817
7.5 | 1.2157 | 0.01193 | -0.0452 | 101.9028
8 | 1.2552 | 0.01325 | -0.0405 | 94.7321
8.5 | 1.2967 | 0.01473 | -0.0362 | 88.0312
9 | 1.3342 | 0.01656 | -0.0319 | 80.5676
9.5 | 1.3711 | 0.01864 | -0.0277 | 73.5569
10 | 1.407 | 0.02092 | -0.0236 | 67.2562
10.5 | 1.4409 | 0.02348 | -0.0195 | 61.3671
11 | 1.4696 | 0.02654 | -0.0154 | 55.373
11.5 | 1.4953 | 0.03 | -0.0114 | 49.8433
12 | 1.5126 | 0.03428 | -0.0076 | 44.1249
12.5 | 1.5148 | 0.03989 | -0.0043 | 37.9744
13 | 1.5009 | 0.04709 | -0.0019 | 31.873
13.5 | 1.4766 | 0.05568 | -0.0011 | 26.5194
14 | 1.4491 | 0.06531 | -0.002 | 22.188
14.5 | 1.4178 | 0.07609 | -0.0045 | 18.6332
15 | 1.3881 | 0.0877 | -0.0088 | 15.8278
16 | 1.3287 | 0.11359 | -0.022 | 11.6973
16.5 | 1.3003 | 0.12743 | -0.0306 | 10.204
17 | 1.2755 | 0.14136 | -0.04 | 9.0231
17.5 | 1.2551 | 0.15502 | -0.0495 | 8.0964

## 145. Re 20M Mach 0.00 (1)
BIGFOIL.COM POLAR EXPORT
NACA64-318
NACA64-318 |  |  |  | Cl Max: | 1.601 | at alpha= | 15 | deg
JavaFoil+Calcfoil stall+Eppler ext transition |  |  |  | L/D Max: | 136.19 | at alpha= | 8.5 | deg
Re: | 20000000 |  |  | Cd Min: | 0.00506 | at alpha= | -0.5 | deg
Mach: | 0 |  |  | Cl=0 at alpha= | -2.6613 | deg
|  |  |  | @ Cl=0.1, Cd= | 0.0053393
|  |  |  | @ Cl=0.4, Cd= | 0.0053432
|  |  |  | @ Cl=0.6, Cd= | 0.0061023
alpha (deg) | Cl | Cd | Cm | Cl/Cd
-20 | -1.188 | 0.04371 | -0.03 | -27.172
-19.5 | -1.207 | 0.03979 | -0.031 | -30.333
-19 | -1.218 | 0.03629 | -0.032 | -33.566
-18.5 | -1.225 | 0.03311 | -0.033 | -37.003
-18 | -1.231 | 0.0297 | -0.034 | -41.443
-17.5 | -1.231 | 0.02726 | -0.035 | -45.147
-17 | -1.225 | 0.02506 | -0.036 | -48.898
-16.5 | -1.217 | 0.02307 | -0.037 | -52.752
-16 | -1.205 | 0.02139 | -0.038 | -56.36
-15.5 | -1.192 | 0.0196 | -0.038 | -60.8
-15 | -1.174 | 0.01821 | -0.039 | -64.482
-14.5 | -1.154 | 0.01695 | -0.04 | -68.075
-14 | -1.13 | 0.01584 | -0.041 | -71.326
-13.5 | -1.103 | 0.01475 | -0.042 | -74.791
-13 | -1.074 | 0.01377 | -0.043 | -77.983
-12.5 | -1.042 | 0.0128 | -0.044 | -81.381
-12 | -1.006 | 0.01208 | -0.045 | -83.28
-11.5 | -0.968 | 0.01136 | -0.046 | -85.236
-11 | -0.927 | 0.01071 | -0.047 | -86.546
-10.5 | -0.884 | 0.01013 | -0.048 | -87.25
-10 | -0.839 | 0.00962 | -0.049 | -87.157
-9.5 | -0.791 | 0.00914 | -0.05 | -86.562
-9 | -0.741 | 0.00874 | -0.051 | -84.81
-8.5 | -0.69 | 0.0084 | -0.052 | -82.144
-8 | -0.637 | 0.00805 | -0.052 | -79.092
-7.5 | -0.582 | 0.00729 | -0.053 | -79.877
-7 | -0.528 | 0.00754 | -0.055 | -70.03
-6.5 | -0.469 | 0.00731 | -0.055 | -64.188
-6 | -0.409 | 0.00703 | -0.056 | -58.207
-5.5 | -0.349 | 0.00692 | -0.057 | -50.48
-5 | -0.288 | 0.00669 | -0.058 | -43.113
-4.5 | -0.227 | 0.0065 | -0.059 | -34.968
-4 | -0.166 | 0.0061 | -0.059 | -27.189
-3.5 | -0.104 | 0.00594 | -0.06 | -17.549
-3 | -0.042 | 0.00575 | -0.061 | -7.388
-2.5 | 0.02 | 0.00556 | -0.062 | 3.512
-2 | 0.082 | 0.00538 | -0.063 | 15.178
-1.5 | 0.144 | 0.00524 | -0.063 | 27.431
-1 | 0.206 | 0.00513 | -0.064 | 40.094
-0.5 | 0.268 | 0.00506 | -0.065 | 52.909
0 | 0.33 | 0.00535 | -0.066 | 61.688
0.5 | 0.392 | 0.00532 | -0.066 | 73.733
1 | 0.454 | 0.0055 | -0.067 | 82.536
1.5 | 0.516 | 0.00572 | -0.068 | 90.26
2 | 0.578 | 0.00601 | -0.069 | 96.141
2.5 | 0.64 | 0.00627 | -0.069 | 102.013
3 | 0.702 | 0.00657 | -0.07 | 106.885
3.5 | 0.76 | 0.00692 | -0.071 | 109.771
4 | 0.82 | 0.00736 | -0.072 | 111.45
4.5 | 0.88 | 0.00762 | -0.072 | 115.487
5 | 0.938 | 0.00795 | -0.073 | 118.036
5.5 | 0.996 | 0.00861 | -0.074 | 115.688
6 | 1.053 | 0.00897 | -0.074 | 117.326
6.5 | 1.109 | 0.0093 | -0.075 | 119.172
7 | 1.163 | 0.00967 | -0.076 | 120.246
7.5 | 1.216 | 0.01015 | -0.076 | 119.81
8 | 1.267 | 0.01064 | -0.077 | 119.078
8.5 | 1.31 | 0.00962 | -0.077 | 136.19
9 | 1.352 | 0.01133 | -0.078 | 119.282
9.5 | 1.391 | 0.01187 | -0.078 | 117.239
10 | 1.428 | 0.01239 | -0.079 | 115.285
10.5 | 1.462 | 0.01302 | -0.079 | 112.32
11 | 1.492 | 0.01356 | -0.079 | 110.058
11.5 | 1.519 | 0.01424 | -0.08 | 106.686
12 | 1.543 | 0.01493 | -0.08 | 103.317
12.5 | 1.562 | 0.01581 | -0.081 | 98.772
13 | 1.577 | 0.01672 | -0.081 | 94.355
13.5 | 1.588 | 0.0179 | -0.081 | 88.755
14 | 1.596 | 0.0189 | -0.081 | 84.483
14.5 | 1.6 | 0.02022 | -0.082 | 79.128
15 | 1.601 | 0.02147 | -0.082 | 74.579
15.5 | 1.596 | 0.02302 | -0.082 | 69.318
16 | 1.584 | 0.02474 | -0.082 | 64.025
16.5 | 1.568 | 0.02668 | -0.082 | 58.774
17 | 1.551 | 0.02816 | -0.083 | 55.08
17.5 | 1.53 | 0.0301 | -0.083 | 50.821
18 | 1.504 | 0.03278 | -0.083 | 45.888
18.5 | 1.477 | 0.03524 | -0.083 | 41.919
19 | 1.446 | 0.03855 | -0.083 | 37.524
19.5 | 1.415 | 0.04176 | -0.083 | 33.882
20 | 1.382 | 0.0451 | -0.083 | 30.645

## 146. Re 20M Mach 0.00 (2)
BIGFOIL.COM POLAR EXPORT
NACA64-318
NACA64-318 |  |  |  | Cl Max: | 1.8634 | at alpha= | 20 | deg
XFOIL ncrit=9 |  |  |  | L/D Max: | 132.794 | at alpha= | 9.5 | deg
Re: | 20000000 |  |  | Cd Min: | 0.04697 | at alpha= | 20 | deg
Mach: | 0 |  |  | Cl=0 at alpha= | -2.367 | deg
|  |  |  | @ Cl=0.1, Cd= | 0.0043796
|  |  |  | @ Cl=0.4, Cd= | 0.0040126
|  |  |  | @ Cl=0.6, Cd= | 0.0051794
alpha (deg) | Cl | Cd | Cm | Cl/Cd
-20 | -1.6793 | 0.03048 | -0.0525 | -55.0951
-19.5 | -1.6285 | 0.02767 | -0.0581 | -58.8544
-18.5 | -1.5326 | 0.02294 | -0.0667 | -66.8091
-18 | -1.4614 | 0.02073 | -0.0755 | -70.4969
-17.5 | -1.4425 | 0.01897 | -0.0733 | -76.0411
-17 | -1.4183 | 0.01749 | -0.0714 | -81.0921
-16.5 | -1.3917 | 0.01617 | -0.0694 | -86.0668
-16 | -1.3644 | 0.01497 | -0.0672 | -91.1423
-15.5 | -1.3354 | 0.01391 | -0.065 | -96.0029
-15 | -1.3067 | 0.01294 | -0.0625 | -100.9815
-14.5 | -1.2779 | 0.0121 | -0.0596 | -105.6116
-14 | -1.2567 | 0.0113 | -0.055 | -111.2124
-13.5 | -1.2313 | 0.01077 | -0.0505 | -114.3268
-13 | -1.1892 | 0.01027 | -0.0489 | -115.7936
-12.5 | -1.1426 | 0.00985 | -0.0479 | -116
-12 | -1.0934 | 0.00949 | -0.0474 | -115.216
-11.5 | -1.0426 | 0.00916 | -0.0471 | -113.821
-11 | -0.9902 | 0.00884 | -0.047 | -112.0136
-10.5 | -0.9374 | 0.00852 | -0.0469 | -110.0235
-10 | -0.8839 | 0.0082 | -0.047 | -107.7927
-9.5 | -0.8292 | 0.0079 | -0.0473 | -104.962
-9 | -0.7736 | 0.00767 | -0.0476 | -100.8605
-8.5 | -0.7171 | 0.00744 | -0.0481 | -96.3844
-8 | -0.6607 | 0.0072 | -0.0486 | -91.7639
-7.5 | -0.6035 | 0.00696 | -0.0492 | -86.7098
-7 | -0.5459 | 0.00679 | -0.0499 | -80.3976
-6.5 | -0.488 | 0.00657 | -0.0506 | -74.277
-6 | -0.4297 | 0.00642 | -0.0513 | -66.9315
-5.5 | -0.3711 | 0.00622 | -0.0521 | -59.6624
-5 | -0.3124 | 0.00606 | -0.053 | -51.5512
-4.5 | -0.2534 | 0.00587 | -0.0538 | -43.1687
-4 | -0.1944 | 0.00563 | -0.0547 | -34.5293
-3.5 | -0.1352 | 0.00544 | -0.0557 | -24.8529
-3 | -0.0756 | 0.00523 | -0.0567 | -14.4551
-2.5 | -0.0159 | 0.00501 | -0.0577 | -3.1737
-1.5 | 0.1036 | 0.00436 | -0.06 | 23.7615
-1 | 0.1638 | 0.004 | -0.0614 | 40.95
-0.5 | 0.2243 | 0.00395 | -0.0625 | 56.7848
0 | 0.2849 | 0.00389 | -0.0636 | 73.2391
0.5 | 0.3451 | 0.00393 | -0.0647 | 87.8117
1 | 0.4049 | 0.00402 | -0.0656 | 100.7214
1.5 | 0.4635 | 0.00419 | -0.0664 | 110.6205
2 | 0.5211 | 0.00447 | -0.067 | 116.5772
2.5 | 0.5768 | 0.00491 | -0.0673 | 117.4745
3 | 0.6302 | 0.00553 | -0.0672 | 113.9602
3.5 | 0.686 | 0.00592 | -0.0675 | 115.8784
4 | 0.7418 | 0.00629 | -0.0678 | 117.9332
4.5 | 0.7974 | 0.00664 | -0.0681 | 120.0904
5 | 0.8534 | 0.00694 | -0.0684 | 122.9683
5.5 | 0.9078 | 0.00734 | -0.0685 | 123.6785
6 | 0.9621 | 0.0077 | -0.0685 | 124.9481
6.5 | 1.0163 | 0.00805 | -0.0685 | 126.2484
7 | 1.0706 | 0.00835 | -0.0686 | 128.2156
7.5 | 1.1244 | 0.00865 | -0.0686 | 129.9884
8 | 1.1776 | 0.00896 | -0.0685 | 131.4286
8.5 | 1.2295 | 0.0093 | -0.0682 | 132.2043
9 | 1.2805 | 0.00966 | -0.0677 | 132.5569
9.5 | 1.3306 | 0.01002 | -0.0671 | 132.7944
10 | 1.378 | 0.01044 | -0.0661 | 131.9923
10.5 | 1.4238 | 0.01087 | -0.0648 | 130.9844
11 | 1.4662 | 0.01129 | -0.0629 | 129.8671
11.5 | 1.492 | 0.01183 | -0.0579 | 126.12
12 | 1.52 | 0.01251 | -0.0537 | 121.5028
12.5 | 1.5495 | 0.01329 | -0.0502 | 116.5914
13 | 1.5792 | 0.01418 | -0.0471 | 111.3681
13.5 | 1.6069 | 0.01528 | -0.044 | 105.1636
14 | 1.6315 | 0.01666 | -0.0409 | 97.9292
14.5 | 1.6575 | 0.01809 | -0.0383 | 91.6252
15 | 1.6827 | 0.01968 | -0.0358 | 85.503
15.5 | 1.7069 | 0.02143 | -0.0336 | 79.65
16 | 1.7301 | 0.02336 | -0.0315 | 74.0625
16.5 | 1.7523 | 0.02544 | -0.0296 | 68.8797
17 | 1.7727 | 0.02778 | -0.0278 | 63.8121
17.5 | 1.7871 | 0.03071 | -0.0261 | 58.1928
18 | 1.8009 | 0.03342 | -0.0241 | 53.8869
18.5 | 1.8174 | 0.03652 | -0.0231 | 49.7645
19 | 1.8335 | 0.03981 | -0.0223 | 46.0563
19.5 | 1.8491 | 0.04326 | -0.0218 | 42.7439
20 | 1.8634 | 0.04697 | -0.0215 | 39.6721

## 147. Re 20M Mach 0.10 (1)
BIGFOIL.COM POLAR EXPORT
NACA64-318
NACA64-318 |  |  |  | Cl Max: | 1.586 | at alpha= | 14.5 | deg
JavaFoil+Calcfoil stall+Eppler ext transition |  |  |  | L/D Max: | 119.6 | at alpha= | 8.5 | deg
Re: | 20000000 |  |  | Cd Min: | 0.00507 | at alpha= | -0.5 | deg
Mach: | 0.1 |  |  | Cl=0 at alpha= | -2.6587 | deg
|  |  |  | @ Cl=0.1, Cd= | 0.0053577
|  |  |  | @ Cl=0.4, Cd= | 0.0053774
|  |  |  | @ Cl=0.6, Cd= | 0.0061089
alpha (deg) | Cl | Cd | Cm | Cl/Cd
-20 | -1.143 | 0.04832 | -0.03 | -23.661
-19.5 | -1.165 | 0.0449 | -0.031 | -25.943
-19 | -1.185 | 0.03842 | -0.032 | -30.843
-18.5 | -1.196 | 0.03486 | -0.033 | -34.309
-18 | -1.205 | 0.03107 | -0.034 | -38.796
-17.5 | -1.209 | 0.02838 | -0.035 | -42.586
-17 | -1.206 | 0.02601 | -0.036 | -46.381
-16.5 | -1.201 | 0.02383 | -0.037 | -50.415
-16 | -1.192 | 0.02206 | -0.038 | -54.033
-15.5 | -1.181 | 0.02019 | -0.039 | -58.491
-15 | -1.165 | 0.0187 | -0.04 | -62.341
-14.5 | -1.147 | 0.01736 | -0.04 | -66.068
-14 | -1.125 | 0.01619 | -0.041 | -69.475
-13.5 | -1.1 | 0.01506 | -0.042 | -73.036
-13 | -1.072 | 0.01402 | -0.043 | -76.434
-12.5 | -1.04 | 0.01302 | -0.044 | -79.872
-12 | -1.006 | 0.01227 | -0.045 | -81.972
-11.5 | -0.968 | 0.01152 | -0.046 | -84.032
-11 | -0.928 | 0.01085 | -0.047 | -85.521
-10.5 | -0.885 | 0.01032 | -0.048 | -85.775
-10 | -0.84 | 0.00973 | -0.049 | -86.333
-9.5 | -0.793 | 0.00924 | -0.05 | -85.815
-9 | -0.744 | 0.00882 | -0.051 | -84.349
-8.5 | -0.692 | 0.00846 | -0.052 | -81.797
-8 | -0.639 | 0.00813 | -0.053 | -78.525
-7.5 | -0.584 | 0.00784 | -0.054 | -74.487
-7 | -0.53 | 0.00761 | -0.055 | -69.663
-6.5 | -0.471 | 0.00731 | -0.056 | -64.489
-6 | -0.411 | 0.00712 | -0.056 | -57.734
-5.5 | -0.351 | 0.00691 | -0.057 | -50.797
-5 | -0.29 | 0.00667 | -0.058 | -43.435
-4.5 | -0.228 | 0.00648 | -0.059 | -35.239
-4 | -0.167 | 0.0061 | -0.06 | -27.325
-3.5 | -0.105 | 0.00602 | -0.061 | -17.408
-3 | -0.043 | 0.00582 | -0.061 | -7.333
-2.5 | 0.02 | 0.00555 | -0.062 | 3.537
-2 | 0.082 | 0.00541 | -0.063 | 15.164
-1.5 | 0.144 | 0.00523 | -0.064 | 27.622
-1 | 0.207 | 0.00511 | -0.064 | 40.47
-0.5 | 0.269 | 0.00507 | -0.065 | 53.073
0 | 0.332 | 0.00519 | -0.066 | 63.922
0.5 | 0.394 | 0.00536 | -0.067 | 73.484
1 | 0.456 | 0.00554 | -0.068 | 82.316
1.5 | 0.519 | 0.00571 | -0.068 | 90.822
2 | 0.581 | 0.00602 | -0.069 | 96.55
2.5 | 0.643 | 0.00631 | -0.07 | 101.972
3 | 0.705 | 0.00657 | -0.071 | 107.365
3.5 | 0.763 | 0.007 | -0.071 | 109.089
4 | 0.824 | 0.00736 | -0.072 | 111.92
4.5 | 0.884 | 0.00767 | -0.073 | 115.215
5 | 0.943 | 0.00801 | -0.073 | 117.724
5.5 | 1.001 | 0.00871 | -0.074 | 114.855
6 | 1.058 | 0.009 | -0.075 | 117.491
6.5 | 1.114 | 0.00935 | -0.076 | 119.105
7 | 1.168 | 0.00977 | -0.076 | 119.504
7.5 | 1.221 | 0.01023 | -0.077 | 119.311
8 | 1.272 | 0.01076 | -0.078 | 118.201
8.5 | 1.314 | 0.01098 | -0.078 | 119.6
9 | 1.355 | 0.01146 | -0.078 | 118.323
9.5 | 1.395 | 0.01202 | -0.079 | 115.977
10 | 1.431 | 0.01254 | -0.079 | 114.081
10.5 | 1.463 | 0.01321 | -0.079 | 110.812
11 | 1.493 | 0.01379 | -0.08 | 108.217
11.5 | 1.518 | 0.01446 | -0.08 | 105.003
12 | 1.54 | 0.01524 | -0.081 | 101.031
12.5 | 1.558 | 0.01609 | -0.081 | 96.772
13 | 1.57 | 0.01723 | -0.081 | 91.152
13.5 | 1.58 | 0.01826 | -0.081 | 86.524
14 | 1.585 | 0.01932 | -0.082 | 82.039
14.5 | 1.586 | 0.02073 | -0.082 | 76.506
15 | 1.583 | 0.02202 | -0.082 | 71.886
15.5 | 1.574 | 0.02364 | -0.082 | 66.598
16 | 1.559 | 0.0255 | -0.083 | 61.111
16.5 | 1.538 | 0.02758 | -0.083 | 55.777
17 | 1.517 | 0.02915 | -0.083 | 52.027
17.5 | 1.491 | 0.03126 | -0.083 | 47.689
18 | 1.46 | 0.03415 | -0.083 | 42.753
18.5 | 1.428 | 0.03688 | -0.083 | 38.727
19 | 1.392 | 0.04066 | -0.083 | 34.24
19.5 | 1.356 | 0.04418 | -0.083 | 30.689

## 148. Re 20M Mach 0.10 (2)
BIGFOIL.COM POLAR EXPORT
NACA64-318
NACA64-318 |  |  |  | Cl Max: | 1.8607 | at alpha= | 20 | deg
XFOIL ncrit=9 |  |  |  | L/D Max: | 132.197 | at alpha= | 9 | deg
Re: | 20000000 |  |  | Cd Min: | 0.04975 | at alpha= | 20 | deg
Mach: | 0.1 |  |  | Cl=0 at alpha= | -2.3653 | deg
|  |  |  | @ Cl=0.1, Cd= | 0.0043825
|  |  |  | @ Cl=0.4, Cd= | 0.0040091
|  |  |  | @ Cl=0.6, Cd= | 0.0051265
alpha (deg) | Cl | Cd | Cm | Cl/Cd
-20 | -1.6806 | 0.03255 | -0.0549 | -51.6313
-19.5 | -1.6303 | 0.02951 | -0.0605 | -55.2457
-19 | -1.5779 | 0.02663 | -0.0662 | -59.2527
-18.5 | -1.5419 | 0.02439 | -0.0677 | -63.2185
-18 | -1.4589 | 0.02192 | -0.0788 | -66.5557
-17.5 | -1.4424 | 0.01996 | -0.0764 | -72.2645
-17 | -1.418 | 0.01838 | -0.0744 | -77.1491
-16.5 | -1.3924 | 0.01692 | -0.0724 | -82.2931
-16 | -1.366 | 0.01558 | -0.0701 | -87.6765
-15.5 | -1.3368 | 0.01444 | -0.0679 | -92.5762
-15 | -1.3078 | 0.01338 | -0.0654 | -97.7429
-14.5 | -1.2771 | 0.01251 | -0.0627 | -102.0863
-14 | -1.2506 | 0.01164 | -0.0591 | -107.4399
-13.5 | -1.2356 | 0.01098 | -0.0529 | -112.5319
-13 | -1.1952 | 0.01044 | -0.0508 | -114.4828
-12.5 | -1.1495 | 0.00999 | -0.0495 | -115.0651
-12 | -1.1007 | 0.0096 | -0.0487 | -114.6562
-11.5 | -1.0498 | 0.00925 | -0.0482 | -113.4919
-11 | -0.9972 | 0.00892 | -0.048 | -111.7937
-10.5 | -0.944 | 0.0086 | -0.0478 | -109.7674
-10 | -0.8901 | 0.00827 | -0.0478 | -107.63
-9.5 | -0.8351 | 0.00796 | -0.0479 | -104.9121
-9 | -0.7792 | 0.00772 | -0.0482 | -100.9326
-8.5 | -0.7223 | 0.00748 | -0.0487 | -96.5642
-8 | -0.6654 | 0.00725 | -0.0491 | -91.7793
-7.5 | -0.6078 | 0.007 | -0.0497 | -86.8286
-7 | -0.5498 | 0.00682 | -0.0503 | -80.6158
-6.5 | -0.4914 | 0.0066 | -0.051 | -74.4545
-6 | -0.4328 | 0.00644 | -0.0517 | -67.205
-5.5 | -0.3737 | 0.00624 | -0.0525 | -59.8878
-5 | -0.3146 | 0.00608 | -0.0533 | -51.7434
-4.5 | -0.2552 | 0.00589 | -0.0541 | -43.3277
-4 | -0.1958 | 0.00564 | -0.055 | -34.7163
-3.5 | -0.1363 | 0.00545 | -0.0559 | -25.0092
-3 | -0.0762 | 0.00523 | -0.0569 | -14.5698
-2.5 | -0.0162 | 0.00502 | -0.058 | -3.2271
-1.5 | 0.1041 | 0.00436 | -0.0603 | 23.8761
-1 | 0.1647 | 0.004 | -0.0617 | 41.175
-0.5 | 0.2256 | 0.00395 | -0.0628 | 57.1139
0 | 0.2866 | 0.00389 | -0.0639 | 73.6761
0.5 | 0.3472 | 0.00393 | -0.065 | 88.3461
1 | 0.4073 | 0.00402 | -0.0659 | 101.3184
1.5 | 0.4664 | 0.00419 | -0.0667 | 111.3126
2 | 0.5245 | 0.00445 | -0.0673 | 117.8652
2.5 | 0.5805 | 0.00489 | -0.0676 | 118.7117
3 | 0.6341 | 0.00554 | -0.0675 | 114.4585
3.5 | 0.6902 | 0.00593 | -0.0678 | 116.3912
4 | 0.7462 | 0.00631 | -0.0681 | 118.2567
4.5 | 0.8022 | 0.00667 | -0.0683 | 120.2699
5 | 0.8584 | 0.00698 | -0.0686 | 122.9799
5.5 | 0.9131 | 0.00737 | -0.0686 | 123.8942
6 | 0.9677 | 0.00774 | -0.0686 | 125.0258
6.5 | 1.0222 | 0.00809 | -0.0686 | 126.3535
7 | 1.0768 | 0.0084 | -0.0685 | 128.1905
7.5 | 1.1308 | 0.00871 | -0.0684 | 129.8278
8 | 1.1844 | 0.00902 | -0.0683 | 131.3082
8.5 | 1.2363 | 0.00938 | -0.0678 | 131.8017
9 | 1.2876 | 0.00974 | -0.0673 | 132.1971
9.5 | 1.3374 | 0.01012 | -0.0665 | 132.1542
10 | 1.3845 | 0.01056 | -0.0652 | 131.108
10.5 | 1.4299 | 0.01099 | -0.0637 | 130.1092
11 | 1.4649 | 0.01142 | -0.0601 | 128.275
11.5 | 1.4915 | 0.01206 | -0.0553 | 123.6733
12 | 1.5204 | 0.01281 | -0.0513 | 118.6885
12.5 | 1.5506 | 0.01365 | -0.048 | 113.5971
13 | 1.5805 | 0.01463 | -0.0449 | 108.0314
13.5 | 1.6071 | 0.01588 | -0.0417 | 101.2028
14 | 1.632 | 0.01735 | -0.0386 | 94.0634
14.5 | 1.6576 | 0.01892 | -0.0359 | 87.611
15 | 1.684 | 0.02055 | -0.0336 | 81.9465
15.5 | 1.708 | 0.02243 | -0.0314 | 76.148
16 | 1.7294 | 0.02459 | -0.0292 | 70.3294
16.5 | 1.7509 | 0.02687 | -0.0273 | 65.1619
17 | 1.7706 | 0.02941 | -0.0256 | 60.204
17.5 | 1.7863 | 0.03242 | -0.0239 | 55.0987
18.5 | 1.8157 | 0.03865 | -0.021 | 46.978
19 | 1.832 | 0.0421 | -0.0204 | 43.5154
19.5 | 1.8469 | 0.04579 | -0.0199 | 40.3341
20 | 1.8607 | 0.04975 | -0.0198 | 37.401

## 149. Re 20M Mach 0.25 (1)
BIGFOIL.COM POLAR EXPORT
NACA64-318
NACA64-318 |  |  |  | Cl Max: | 1.514 | at alpha= | 12.5 | deg
JavaFoil+Calcfoil stall+Eppler ext transition |  |  |  | L/D Max: | 124.247 | at alpha= | 7.5 | deg
Re: | 20000000 |  |  | Cd Min: | 0.00504 | at alpha= | -0.5 | deg
Mach: | 0.25 |  |  | Cl=0 at alpha= | -2.6562 | deg
|  |  |  | @ Cl=0.1, Cd= | 0.005395
|  |  |  | @ Cl=0.4, Cd= | 0.0053867
|  |  |  | @ Cl=0.6, Cd= | 0.0061155
alpha (deg) | Cl | Cd | Cm | Cl/Cd
-20 | -0.72 | 0.17208 | -0.019 | -4.185
-19.5 | -0.772 | 0.16182 | -0.019 | -4.773
-19 | -0.814 | 0.15166 | -0.02 | -5.365
-18.5 | -0.924 | 0.06668 | -0.031 | -13.854
-18 | -0.972 | 0.0531 | -0.033 | -18.31
-17.5 | -1.009 | 0.04464 | -0.034 | -22.604
-17 | -1.042 | 0.03527 | -0.036 | -29.553
-16.5 | -1.063 | 0.03087 | -0.037 | -34.423
-16 | -1.077 | 0.02755 | -0.038 | -39.09
-15.5 | -1.086 | 0.02458 | -0.039 | -44.184
-15 | -1.089 | 0.02239 | -0.04 | -48.617
-14.5 | -1.086 | 0.02034 | -0.041 | -53.417
-14 | -1.078 | 0.01864 | -0.042 | -57.868
-13.5 | -1.065 | 0.01713 | -0.043 | -62.203
-13 | -1.048 | 0.01571 | -0.044 | -66.684
-12.5 | -1.025 | 0.01457 | -0.045 | -70.328
-12 | -0.998 | 0.01347 | -0.046 | -74.052
-11.5 | -0.966 | 0.01262 | -0.047 | -76.527
-11 | -0.931 | 0.0118 | -0.048 | -78.838
-10.5 | -0.891 | 0.01109 | -0.049 | -80.389
-10 | -0.849 | 0.01042 | -0.05 | -81.5
-9.5 | -0.803 | 0.00982 | -0.051 | -81.848
-9 | -0.755 | 0.00929 | -0.052 | -81.307
-8.5 | -0.704 | 0.00884 | -0.053 | -79.635
-8 | -0.651 | 0.00848 | -0.054 | -76.754
-7.5 | -0.596 | 0.00814 | -0.055 | -73.154
-7 | -0.539 | 0.00786 | -0.056 | -68.603
-6.5 | -0.481 | 0.00709 | -0.057 | -67.806
-6 | -0.422 | 0.00728 | -0.058 | -57.997
-5.5 | -0.36 | 0.00704 | -0.059 | -51.156
-5 | -0.298 | 0.00692 | -0.06 | -43.025
-4.5 | -0.235 | 0.00659 | -0.061 | -35.592
-4 | -0.171 | 0.00621 | -0.061 | -27.604
-3.5 | -0.108 | 0.00606 | -0.062 | -17.754
-3 | -0.044 | 0.00585 | -0.063 | -7.498
-2.5 | 0.02 | 0.00563 | -0.064 | 3.585
-2 | 0.084 | 0.00544 | -0.065 | 15.512
-1.5 | 0.148 | 0.00526 | -0.065 | 28.214
-1 | 0.213 | 0.00514 | -0.066 | 41.348
-0.5 | 0.277 | 0.00504 | -0.067 | 54.901
0 | 0.341 | 0.00523 | -0.068 | 65.153
0.5 | 0.405 | 0.0054 | -0.069 | 75.012
1 | 0.469 | 0.00558 | -0.069 | 84.079
1.5 | 0.533 | 0.00581 | -0.07 | 91.783
2 | 0.597 | 0.0061 | -0.071 | 97.927
2.5 | 0.661 | 0.00643 | -0.072 | 102.838
3 | 0.725 | 0.00674 | -0.072 | 107.608
3.5 | 0.784 | 0.00717 | -0.073 | 109.447
4 | 0.846 | 0.00757 | -0.074 | 111.788
4.5 | 0.907 | 0.0079 | -0.075 | 114.863
5 | 0.968 | 0.00871 | -0.075 | 111.075
5.5 | 1.027 | 0.00899 | -0.076 | 114.205
6 | 1.085 | 0.00941 | -0.077 | 115.304
6.5 | 1.141 | 0.0098 | -0.078 | 116.375
7 | 1.196 | 0.01026 | -0.078 | 116.514
7.5 | 1.242 | 0.01 | -0.079 | 124.247
8 | 1.289 | 0.01114 | -0.079 | 115.682
8.5 | 1.334 | 0.01166 | -0.079 | 114.337
9 | 1.373 | 0.01223 | -0.08 | 112.238
9.5 | 1.408 | 0.01287 | -0.08 | 109.426
10 | 1.439 | 0.01353 | -0.081 | 106.345
10.5 | 1.466 | 0.01419 | -0.081 | 103.296
11 | 1.487 | 0.01502 | -0.082 | 98.94
11.5 | 1.502 | 0.01593 | -0.082 | 94.291
12 | 1.512 | 0.01689 | -0.082 | 89.523
12.5 | 1.514 | 0.0182 | -0.083 | 83.203
13 | 1.511 | 0.01938 | -0.083 | 77.972
13.5 | 1.501 | 0.02083 | -0.083 | 72.063
14 | 1.485 | 0.02238 | -0.083 | 66.33
14.5 | 1.461 | 0.02425 | -0.084 | 60.265
15 | 1.431 | 0.02643 | -0.084 | 54.148
15.5 | 1.393 | 0.02851 | -0.084 | 48.845
16 | 1.34 | 0.03162 | -0.084 | 42.384
16.5 | 1.283 | 0.03475 | -0.084 | 36.922
17 | 1.219 | 0.03845 | -0.084 | 31.713
17.5 | 1.15 | 0.04293 | -0.083 | 26.778

## 150. Re 20M Mach 0.25 (2)
BIGFOIL.COM POLAR EXPORT
NACA64-318
NACA64-318 |  |  |  | Cl Max: | 1.8407 | at alpha= | 20 | deg
XFOIL ncrit=9 |  |  |  | L/D Max: | 129.617 | at alpha= | 8 | deg
Re: | 20000000 |  |  | Cd Min: | 0.06639 | at alpha= | 20 | deg
Mach: | 0.25 |  |  | Cl=0 at alpha= | -2.3566 | deg
|  |  |  | @ Cl=0.1, Cd= | 0.004408
|  |  |  | @ Cl=0.4, Cd= | 0.0039694
|  |  |  | @ Cl=0.6, Cd= | 0.0048632
alpha (deg) | Cl | Cd | Cm | Cl/Cd
-20 | -1.6635 | 0.04618 | -0.0681 | -36.0221
-19.5 | -1.626 | 0.04106 | -0.0735 | -39.6006
-19 | -1.5817 | 0.03657 | -0.0788 | -43.2513
-18.5 | -1.5524 | 0.03321 | -0.0797 | -46.745
-18 | -1.4475 | 0.02917 | -0.0949 | -49.6229
-17.5 | -1.4333 | 0.02654 | -0.0923 | -54.0053
-17 | -1.4136 | 0.02407 | -0.0903 | -58.7287
-16.5 | -1.3904 | 0.02191 | -0.0881 | -63.4596
-16 | -1.3691 | 0.01978 | -0.0855 | -69.2164
-15.5 | -1.3431 | 0.01797 | -0.0829 | -74.7412
-15 | -1.3136 | 0.01644 | -0.0803 | -79.9027
-14.5 | -1.2836 | 0.01503 | -0.0775 | -85.4025
-14 | -1.2512 | 0.01381 | -0.0746 | -90.601
-13.5 | -1.2191 | 0.01272 | -0.0714 | -95.8412
-13 | -1.1895 | 0.01173 | -0.0675 | -101.4066
-12.5 | -1.1717 | 0.01087 | -0.0612 | -107.7921
-12 | -1.1347 | 0.01032 | -0.0574 | -109.9516
-11.5 | -1.0866 | 0.00983 | -0.0555 | -110.5392
-11 | -1.0344 | 0.00941 | -0.0542 | -109.9256
-10.5 | -0.9798 | 0.00903 | -0.0532 | -108.505
-10 | -0.924 | 0.00869 | -0.0526 | -106.3291
-9.5 | -0.8674 | 0.00832 | -0.0521 | -104.2548
-9 | -0.81 | 0.00799 | -0.0518 | -101.3767
-8.5 | -0.7511 | 0.00772 | -0.0518 | -97.2927
-8 | -0.6914 | 0.00747 | -0.052 | -92.5569
-7.5 | -0.6318 | 0.0072 | -0.0522 | -87.75
-7 | -0.5715 | 0.00697 | -0.0526 | -81.9943
-6.5 | -0.5106 | 0.00676 | -0.053 | -75.5325
-6 | -0.4498 | 0.00655 | -0.0536 | -68.6718
-5.5 | -0.3884 | 0.00637 | -0.0542 | -60.9733
-5 | -0.327 | 0.0062 | -0.0549 | -52.7419
-4.5 | -0.2653 | 0.00598 | -0.0557 | -44.3645
-4 | -0.2039 | 0.00575 | -0.0566 | -35.4609
-3.5 | -0.1421 | 0.00551 | -0.0575 | -25.7895
-3 | -0.08 | 0.00528 | -0.0585 | -15.1515
-2.5 | -0.0179 | 0.00508 | -0.0595 | -3.5236
-2 | 0.0445 | 0.0048 | -0.0606 | 9.2708
-1.5 | 0.1068 | 0.00436 | -0.0619 | 24.4954
-1 | 0.1696 | 0.00399 | -0.0633 | 42.5063
-0.5 | 0.2328 | 0.00394 | -0.0645 | 59.0863
0 | 0.2959 | 0.0039 | -0.0657 | 75.8718
0.5 | 0.3588 | 0.00393 | -0.0667 | 91.2977
1 | 0.4215 | 0.00399 | -0.0677 | 105.6391
2 | 0.543 | 0.00443 | -0.0691 | 122.5734
2.5 | 0.6009 | 0.00487 | -0.0694 | 123.3881
3 | 0.6555 | 0.00557 | -0.0691 | 117.684
3.5 | 0.7129 | 0.00602 | -0.0692 | 118.4219
4 | 0.7706 | 0.00642 | -0.0693 | 120.0312
4.5 | 0.8283 | 0.0068 | -0.0693 | 121.8088
5 | 0.8859 | 0.00716 | -0.0693 | 123.7291
5.5 | 0.9419 | 0.0076 | -0.069 | 123.9342
6 | 0.9978 | 0.00801 | -0.0686 | 124.5693
6.5 | 1.0541 | 0.00836 | -0.0683 | 126.0885
7 | 1.1103 | 0.0087 | -0.0679 | 127.6207
7.5 | 1.1655 | 0.00905 | -0.0673 | 128.7845
8 | 1.2197 | 0.00941 | -0.0665 | 129.6174
8.5 | 1.2718 | 0.00982 | -0.0653 | 129.5112
9 | 1.3225 | 0.01024 | -0.0638 | 129.1504
9.5 | 1.3688 | 0.01074 | -0.0615 | 127.4488
10 | 1.4007 | 0.01121 | -0.0565 | 124.9509
10.5 | 1.4328 | 0.01186 | -0.0519 | 120.8094
11 | 1.4636 | 0.01272 | -0.0476 | 115.0629
11.5 | 1.4938 | 0.01377 | -0.0436 | 108.4822
12 | 1.5259 | 0.01491 | -0.0402 | 102.3407
12.5 | 1.5567 | 0.01624 | -0.0369 | 95.8559
13 | 1.5831 | 0.01793 | -0.0334 | 88.2934
13.5 | 1.6097 | 0.01977 | -0.0303 | 81.4213
14 | 1.6359 | 0.02177 | -0.0275 | 75.1447
14.5 | 1.6622 | 0.0239 | -0.025 | 69.5481
15 | 1.6869 | 0.02625 | -0.0225 | 64.2629
15.5 | 1.7077 | 0.02906 | -0.0203 | 58.7646
16 | 1.7258 | 0.03222 | -0.0182 | 53.563
16.5 | 1.746 | 0.03543 | -0.0165 | 49.2803
17 | 1.7646 | 0.03892 | -0.0151 | 45.3392
17.5 | 1.7814 | 0.04275 | -0.014 | 41.6702
18 | 1.798 | 0.04669 | -0.0131 | 38.5093
18.5 | 1.8102 | 0.05083 | -0.012 | 35.6128
19 | 1.823 | 0.05556 | -0.0118 | 32.8114
19.5 | 1.8336 | 0.0607 | -0.0119 | 30.2076
20 | 1.8407 | 0.06639 | -0.0125 | 27.7256

## 151. Re 20M Mach 0.50 (1)
BIGFOIL.COM POLAR EXPORT
NACA64-318
NACA64-318 |  |  |  | Cl Max: | 1.342 | at alpha= | 8.5 | deg
JavaFoil+Calcfoil stall+Eppler ext transition |  |  |  | L/D Max: | 109.515 | at alpha= | 4.5 | deg
Re: | 20000000 |  |  | Cd Min: | 0.00505 | at alpha= | 0 | deg
Mach: | 0.5 |  |  | Cl=0 at alpha= | -2.6597 | deg
|  |  |  | @ Cl=0.1, Cd= | 0.005675
|  |  |  | @ Cl=0.4, Cd= | 0.0052083
|  |  |  | @ Cl=0.6, Cd= | 0.0062142
alpha (deg) | Cl | Cd | Cm | Cl/Cd
-20 | -0.983 | 0.19392 | -0.024 | -5.069
-19.5 | -0.957 | 0.18155 | -0.024 | -5.269
-19 | -0.928 | 0.17663 | -0.025 | -5.252
-18.5 | -0.899 | 0.16774 | -0.025 | -5.362
-18 | -0.871 | 0.16094 | -0.025 | -5.41
-17.5 | -0.842 | 0.15862 | -0.025 | -5.307
-17 | -0.815 | 0.14259 | -0.026 | -5.719
-16.5 | -0.787 | 0.13139 | -0.027 | -5.993
-16 | -0.757 | 0.1309 | -0.026 | -5.784
-15.5 | -0.729 | 0.12137 | -0.026 | -6.003
-15 | -0.705 | 0.10685 | -0.029 | -6.596
-14.5 | -0.675 | 0.1034 | -0.028 | -6.524
-14 | -0.648 | 0.09476 | -0.029 | -6.837
-13.5 | -0.698 | 0.03314 | -0.046 | -21.046
-13 | -0.588 | 0.09078 | -0.028 | -6.477
-12.5 | -0.565 | 0.07932 | -0.032 | -7.117
-12 | -0.602 | 0.02962 | -0.048 | -20.331
-11.5 | -0.587 | 0.02044 | -0.051 | -28.707
-11 | -0.557 | 0.01824 | -0.052 | -30.549
-10.5 | -0.512 | 0.02294 | -0.052 | -22.339
-10 | -0.706 | 0.01612 | -0.054 | -43.783
-9.5 | -0.762 | 0.01403 | -0.056 | -54.345
-9 | -0.757 | 0.01264 | -0.057 | -59.912
-8.5 | -0.729 | 0.01147 | -0.058 | -63.596
-8 | -0.688 | 0.01065 | -0.059 | -64.595
-7.5 | -0.638 | 0.00998 | -0.06 | -63.951
-7 | -0.582 | 0.00942 | -0.061 | -61.825
-6.5 | -0.523 | 0.00893 | -0.063 | -58.54
-6 | -0.459 | 0.00847 | -0.064 | -54.203
-5.5 | -0.394 | 0.00808 | -0.065 | -48.757
-5 | -0.327 | 0.00772 | -0.066 | -42.35
-4.5 | -0.259 | 0.00739 | -0.067 | -35.049
-4 | -0.19 | 0.00671 | -0.068 | -28.3
-3.5 | -0.12 | 0.00656 | -0.07 | -18.319
-3 | -0.049 | 0.00633 | -0.07 | -7.733
-2.5 | 0.023 | 0.00596 | -0.071 | 3.782
-2 | 0.094 | 0.00569 | -0.072 | 16.579
-1.5 | 0.166 | 0.00551 | -0.073 | 30.115
-1 | 0.238 | 0.00535 | -0.074 | 44.418
-0.5 | 0.309 | 0.00524 | -0.075 | 58.982
0 | 0.381 | 0.00505 | -0.076 | 75.474
0.5 | 0.453 | 0.00565 | -0.077 | 80.186
1 | 0.524 | 0.00588 | -0.078 | 89.209
1.5 | 0.596 | 0.00619 | -0.078 | 96.221
2 | 0.667 | 0.00662 | -0.079 | 100.838
2.5 | 0.739 | 0.00702 | -0.08 | 105.301
3 | 0.81 | 0.00747 | -0.081 | 108.416
3.5 | 0.875 | 0.00817 | -0.082 | 107.073
4 | 0.943 | 0.00873 | -0.083 | 108.003
4.5 | 1.01 | 0.00922 | -0.084 | 109.515
5 | 1.067 | 0.01026 | -0.084 | 103.986
5.5 | 1.125 | 0.01082 | -0.084 | 104.005
6 | 1.18 | 0.01144 | -0.085 | 103.162
6.5 | 1.231 | 0.01212 | -0.085 | 101.538
7 | 1.275 | 0.01296 | -0.086 | 98.332
7.5 | 1.311 | 0.01387 | -0.086 | 94.517
8 | 1.335 | 0.01489 | -0.087 | 89.612
8.5 | 1.342 | 0.01607 | -0.087 | 83.456
9 | 1.302 | 0.0175 | -0.088 | 74.406
9.5 | 1.137 | 0.01973 | -0.088 | 57.603
10 | 0.851 | 0.02144 | -0.088 | 39.692
10.5 | 0.875 | 0.02547 | -0.088 | 34.355
11 | 0.913 | 0.02369 | -0.089 | 38.521
11.5 | 0.941 | 0.02603 | -0.089 | 36.146
12 | 0.965 | 0.03028 | -0.089 | 31.857
12.5 | 0.977 | 0.0384 | -0.087 | 25.449
13 | 0.901 | 0.0857 | -0.065 | 10.513
13.5 | 1.012 | 0.05324 | -0.084 | 18.999

## 152. Re 20M Mach 0.50 (2)
BIGFOIL.COM POLAR EXPORT
NACA64-318
NACA64-318 |  |  |  | Cl Max: | 1.5263 | at alpha= | 12.5 | deg
XFOIL ncrit=9 |  |  |  | L/D Max: | 148.868 | at alpha= | 2.5 | deg
Re: | 20000000 |  |  | Cd Min: | 0.15422 | at alpha= | 17.5 | deg
Mach: | 0.5 |  |  | Cl=0 at alpha= | -2.3198 | deg
|  |  |  | @ Cl=0.1, Cd= | 0.0045293
|  |  |  | @ Cl=0.4, Cd= | 0.0039615
|  |  |  | @ Cl=0.6, Cd= | 0.0042927
alpha (deg) | Cl | Cd | Cm | Cl/Cd
-16 | -0.8002 | 0.09636 | -0.088 | -8.3043
-15.5 | -0.818 | 0.08537 | -0.0954 | -9.5818
-15 | -0.8385 | 0.07455 | -0.1024 | -11.2475
-14.5 | -0.8615 | 0.06429 | -0.1085 | -13.4002
-14 | -0.8867 | 0.05482 | -0.1132 | -16.1748
-13.5 | -0.9141 | 0.04614 | -0.1162 | -19.8114
-13 | -0.942 | 0.03838 | -0.1173 | -24.544
-12.5 | -0.9671 | 0.03167 | -0.1164 | -30.5368
-12 | -0.9916 | 0.02577 | -0.1135 | -38.4789
-11.5 | -1.0099 | 0.02094 | -0.1087 | -48.2283
-11 | -1.0118 | 0.0172 | -0.1029 | -58.8256
-10.5 | -0.9996 | 0.01437 | -0.0968 | -69.5616
-10 | -0.9718 | 0.01237 | -0.0909 | -78.561
-9.5 | -0.9362 | 0.01093 | -0.0852 | -85.6542
-9 | -0.9165 | 0.00987 | -0.0765 | -92.8571
-8.5 | -0.8636 | 0.00919 | -0.0719 | -93.9717
-8 | -0.8013 | 0.00868 | -0.0688 | -92.3157
-7.5 | -0.7345 | 0.00824 | -0.0667 | -89.1383
-7 | -0.6657 | 0.00789 | -0.0651 | -84.3726
-6.5 | -0.5958 | 0.00752 | -0.064 | -79.2287
-6 | -0.5254 | 0.00723 | -0.0634 | -72.6694
-5.5 | -0.454 | 0.00695 | -0.0631 | -65.3237
-5 | -0.3828 | 0.00671 | -0.0631 | -57.0492
-4.5 | -0.3113 | 0.00647 | -0.0633 | -48.1144
-4 | -0.2397 | 0.00622 | -0.0637 | -38.537
-3.5 | -0.1691 | 0.00591 | -0.0643 | -28.6125
-3 | -0.0976 | 0.0056 | -0.0651 | -17.4286
-2.5 | -0.0257 | 0.0053 | -0.0661 | -4.8491
-2 | 0.0456 | 0.0049 | -0.0673 | 9.3061
-1.5 | 0.1175 | 0.00441 | -0.0687 | 26.644
-1 | 0.191 | 0.00402 | -0.0704 | 47.5124
-0.5 | 0.2645 | 0.00397 | -0.0718 | 66.6247
0 | 0.3376 | 0.00397 | -0.0731 | 85.0378
0.5 | 0.4112 | 0.00396 | -0.0744 | 103.8384
1 | 0.4842 | 0.00404 | -0.0755 | 119.8515
1.5 | 0.5569 | 0.00412 | -0.0766 | 135.1699
2.5 | 0.6967 | 0.00468 | -0.0774 | 148.8675
3 | 0.7549 | 0.00558 | -0.0759 | 135.2867
3.5 | 0.8149 | 0.00633 | -0.0745 | 128.7362
4 | 0.8755 | 0.00699 | -0.073 | 125.2504
4.5 | 0.9386 | 0.00748 | -0.0717 | 125.4813
5 | 0.9973 | 0.00809 | -0.0695 | 123.2756
5.5 | 1.0511 | 0.00878 | -0.0663 | 119.7153
6 | 1.1049 | 0.00933 | -0.0629 | 118.4244
6.5 | 1.143 | 0.00987 | -0.0566 | 115.8055
7 | 1.1832 | 0.01065 | -0.0511 | 111.0986
7.5 | 1.224 | 0.01164 | -0.0461 | 105.1546
8 | 1.2646 | 0.01289 | -0.0414 | 98.1071
8.5 | 1.3058 | 0.01433 | -0.037 | 91.1235
9 | 1.3431 | 0.01614 | -0.0325 | 83.2156
9.5 | 1.3823 | 0.01808 | -0.0283 | 76.4546
10 | 1.4186 | 0.02031 | -0.0241 | 69.8474
10.5 | 1.4516 | 0.02291 | -0.0199 | 63.361
11 | 1.482 | 0.02582 | -0.0158 | 57.3974
11.5 | 1.5083 | 0.02922 | -0.0117 | 51.6188
12 | 1.5251 | 0.0335 | -0.0077 | 45.5254
12.5 | 1.5263 | 0.03911 | -0.0042 | 39.0258
13 | 1.5108 | 0.04636 | -0.0017 | 32.5884
13.5 | 1.4856 | 0.05495 | -0.0008 | 27.0355
14 | 1.4575 | 0.06454 | -0.0015 | 22.5829
14.5 | 1.4257 | 0.07532 | -0.004 | 18.9286
15 | 1.3958 | 0.08687 | -0.0081 | 16.0677
15.5 | 1.3652 | 0.09941 | -0.0139 | 13.733
16 | 1.3341 | 0.11291 | -0.0214 | 11.8156
16.5 | 1.3059 | 0.12671 | -0.03 | 10.3062
17 | 1.2811 | 0.14059 | -0.0392 | 9.1123
17.5 | 1.2606 | 0.15422 | -0.0488 | 8.174