## index
index | Re | Mach | Datasource
1 | 50000 | 0 | JavaFoil+Calcfoil stall+Eppler ext transition
2 | 50000 | 0 | XFOIL ncrit=9
3 | 50000 | 0.1 | JavaFoil+Calcfoil stall+Eppler ext transition
4 | 50000 | 0.1 | XFOIL ncrit=9
5 | 50000 | 0.25 | JavaFoil+Calcfoil stall+Eppler ext transition
6 | 50000 | 0.25 | XFOIL ncrit=9
7 | 50000 | 0.5 | JavaFoil+Calcfoil stall+Eppler ext transition
8 | 50000 | 0.5 | XFOIL ncrit=9
9 | 100000 | 0 | JavaFoil+Calcfoil stall+Eppler ext transition
10 | 100000 | 0 | XFOIL ncrit=9
11 | 100000 | 0.1 | JavaFoil+Calcfoil stall+Eppler ext transition
12 | 100000 | 0.1 | XFOIL ncrit=9
13 | 100000 | 0.25 | JavaFoil+Calcfoil stall+Eppler ext transition
14 | 100000 | 0.25 | XFOIL ncrit=9
15 | 100000 | 0.5 | JavaFoil+Calcfoil stall+Eppler ext transition
16 | 100000 | 0.5 | XFOIL ncrit=9
17 | 250000 | 0 | JavaFoil+Calcfoil stall+Eppler ext transition
18 | 250000 | 0 | XFOIL ncrit=9
19 | 250000 | 0.1 | JavaFoil+Calcfoil stall+Eppler ext transition
20 | 250000 | 0.1 | XFOIL ncrit=9
21 | 250000 | 0.25 | JavaFoil+Calcfoil stall+Eppler ext transition
22 | 250000 | 0.25 | XFOIL ncrit=9
23 | 250000 | 0.5 | JavaFoil+Calcfoil stall+Eppler ext transition
24 | 250000 | 0.5 | XFOIL ncrit=9
25 | 500000 | 0 | JavaFoil+Calcfoil stall+Eppler ext transition
26 | 500000 | 0 | XFOIL ncrit=9
27 | 500000 | 0.1 | JavaFoil+Calcfoil stall+Eppler ext transition
28 | 500000 | 0.1 | XFOIL ncrit=9
29 | 500000 | 0.25 | JavaFoil+Calcfoil stall+Eppler ext transition
30 | 500000 | 0.25 | XFOIL ncrit=9
31 | 500000 | 0.5 | JavaFoil+Calcfoil stall+Eppler ext transition
32 | 500000 | 0.5 | XFOIL ncrit=9
33 | 750000 | 0 | JavaFoil+Calcfoil stall+Eppler ext transition
34 | 750000 | 0 | XFOIL ncrit=9
35 | 750000 | 0.1 | JavaFoil+Calcfoil stall+Eppler ext transition
36 | 750000 | 0.1 | XFOIL ncrit=9
37 | 750000 | 0.25 | JavaFoil+Calcfoil stall+Eppler ext transition
38 | 750000 | 0.25 | XFOIL ncrit=9
39 | 750000 | 0.5 | JavaFoil+Calcfoil stall+Eppler ext transition
40 | 750000 | 0.5 | XFOIL ncrit=9
41 | 1000000 | 0 | JavaFoil+Calcfoil stall+Eppler ext transition
42 | 1000000 | 0 | XFOIL ncrit=9
43 | 1000000 | 0.1 | JavaFoil+Calcfoil stall+Eppler ext transition
44 | 1000000 | 0.1 | XFOIL ncrit=9
45 | 1000000 | 0.25 | JavaFoil+Calcfoil stall+Eppler ext transition
46 | 1000000 | 0.25 | XFOIL ncrit=9
47 | 1000000 | 0.5 | JavaFoil+Calcfoil stall+Eppler ext transition
48 | 1000000 | 0.5 | XFOIL ncrit=9
49 | 2000000 | 0 | JavaFoil+Calcfoil stall+Eppler ext transition
50 | 2000000 | 0 | XFOIL ncrit=9
51 | 2000000 | 0.1 | JavaFoil+Calcfoil stall+Eppler ext transition
52 | 2000000 | 0.1 | XFOIL ncrit=9
53 | 2000000 | 0.25 | JavaFoil+Calcfoil stall+Eppler ext transition
54 | 2000000 | 0.25 | XFOIL ncrit=9
55 | 2000000 | 0.5 | JavaFoil+Calcfoil stall+Eppler ext transition
56 | 2000000 | 0.5 | XFOIL ncrit=9
57 | 3000000 | 0 | JavaFoil+Calcfoil stall+Eppler ext transition
58 | 3000000 | 0 | XFOIL ncrit=9
59 | 3000000 | 0.1 | JavaFoil+Calcfoil stall+Eppler ext transition
60 | 3000000 | 0.1 | XFOIL ncrit=9
61 | 3000000 | 0.25 | JavaFoil+Calcfoil stall+Eppler ext transition
62 | 3000000 | 0.25 | XFOIL ncrit=9
63 | 3000000 | 0.5 | JavaFoil+Calcfoil stall+Eppler ext transition
64 | 3000000 | 0.5 | XFOIL ncrit=9
65 | 4000000 | 0 | JavaFoil+Calcfoil stall+Eppler ext transition
66 | 4000000 | 0 | XFOIL ncrit=9
67 | 4000000 | 0.1 | JavaFoil+Calcfoil stall+Eppler ext transition
68 | 4000000 | 0.1 | XFOIL ncrit=9
69 | 4000000 | 0.25 | JavaFoil+Calcfoil stall+Eppler ext transition
70 | 4000000 | 0.25 | XFOIL ncrit=9
71 | 4000000 | 0.5 | JavaFoil+Calcfoil stall+Eppler ext transition
72 | 4000000 | 0.5 | XFOIL ncrit=9
73 | 5000000 | 0 | JavaFoil+Calcfoil stall+Eppler ext transition
74 | 5000000 | 0 | XFOIL ncrit=9
75 | 5000000 | 0.1 | JavaFoil+Calcfoil stall+Eppler ext transition
76 | 5000000 | 0.1 | XFOIL ncrit=9
77 | 5000000 | 0.25 | JavaFoil+Calcfoil stall+Eppler ext transition
78 | 5000000 | 0.25 | XFOIL ncrit=9
79 | 5000000 | 0.5 | JavaFoil+Calcfoil stall+Eppler ext transition
80 | 5000000 | 0.5 | XFOIL ncrit=9
81 | 6000000 | 0 | JavaFoil+Calcfoil stall+Eppler ext transition
82 | 6000000 | 0 | XFOIL ncrit=9
83 | 6000000 | 0.1 | JavaFoil+Calcfoil stall+Eppler ext transition
84 | 6000000 | 0.1 | XFOIL ncrit=9
85 | 6000000 | 0.25 | JavaFoil+Calcfoil stall+Eppler ext transition
86 | 6000000 | 0.25 | XFOIL ncrit=9
87 | 6000000 | 0.5 | JavaFoil+Calcfoil stall+Eppler ext transition
88 | 6000000 | 0.5 | XFOIL ncrit=9
89 | 7000000 | 0 | JavaFoil+Calcfoil stall+Eppler ext transition
90 | 7000000 | 0 | XFOIL ncrit=9
91 | 7000000 | 0.1 | JavaFoil+Calcfoil stall+Eppler ext transition
92 | 7000000 | 0.1 | XFOIL ncrit=9
93 | 7000000 | 0.25 | JavaFoil+Calcfoil stall+Eppler ext transition
94 | 7000000 | 0.25 | XFOIL ncrit=9
95 | 7000000 | 0.5 | JavaFoil+Calcfoil stall+Eppler ext transition
96 | 7000000 | 0.5 | XFOIL ncrit=9
97 | 8000000 | 0 | JavaFoil+Calcfoil stall+Eppler ext transition
98 | 8000000 | 0 | XFOIL ncrit=9
99 | 8000000 | 0.1 | JavaFoil+Calcfoil stall+Eppler ext transition
100 | 8000000 | 0.1 | XFOIL ncrit=9
101 | 8000000 | 0.25 | JavaFoil+Calcfoil stall+Eppler ext transition
102 | 8000000 | 0.25 | XFOIL ncrit=9
103 | 8000000 | 0.5 | JavaFoil+Calcfoil stall+Eppler ext transition
104 | 8000000 | 0.5 | XFOIL ncrit=9
105 | 10000000 | 0 | JavaFoil+Calcfoil stall+Eppler ext transition
106 | 10000000 | 0 | XFOIL ncrit=9
107 | 10000000 | 0.1 | JavaFoil+Calcfoil stall+Eppler ext transition
108 | 10000000 | 0.1 | XFOIL ncrit=9
109 | 10000000 | 0.25 | JavaFoil+Calcfoil stall+Eppler ext transition
110 | 10000000 | 0.25 | XFOIL ncrit=9
111 | 10000000 | 0.5 | JavaFoil+Calcfoil stall+Eppler ext transition
112 | 10000000 | 0.5 | XFOIL ncrit=9
113 | 12000000 | 0 | JavaFoil+Calcfoil stall+Eppler ext transition
114 | 12000000 | 0 | XFOIL ncrit=9
115 | 12000000 | 0.1 | JavaFoil+Calcfoil stall+Eppler ext transition
116 | 12000000 | 0.1 | XFOIL ncrit=9
117 | 12000000 | 0.25 | JavaFoil+Calcfoil stall+Eppler ext transition
118 | 12000000 | 0.25 | XFOIL ncrit=9
119 | 12000000 | 0.5 | JavaFoil+Calcfoil stall+Eppler ext transition
120 | 12000000 | 0.5 | XFOIL ncrit=9
121 | 14000000 | 0 | JavaFoil+Calcfoil stall+Eppler ext transition
122 | 14000000 | 0 | XFOIL ncrit=9
123 | 14000000 | 0.1 | JavaFoil+Calcfoil stall+Eppler ext transition
124 | 14000000 | 0.1 | XFOIL ncrit=9
125 | 14000000 | 0.25 | JavaFoil+Calcfoil stall+Eppler ext transition
126 | 14000000 | 0.25 | XFOIL ncrit=9
127 | 14000000 | 0.5 | JavaFoil+Calcfoil stall+Eppler ext transition
128 | 14000000 | 0.5 | XFOIL ncrit=9
129 | 16000000 | 0 | JavaFoil+Calcfoil stall+Eppler ext transition
130 | 16000000 | 0 | XFOIL ncrit=9
131 | 16000000 | 0.1 | JavaFoil+Calcfoil stall+Eppler ext transition
132 | 16000000 | 0.1 | XFOIL ncrit=9
133 | 16000000 | 0.25 | JavaFoil+Calcfoil stall+Eppler ext transition
134 | 16000000 | 0.25 | XFOIL ncrit=9
135 | 16000000 | 0.5 | JavaFoil+Calcfoil stall+Eppler ext transition
136 | 16000000 | 0.5 | XFOIL ncrit=9
137 | 18000000 | 0 | JavaFoil+Calcfoil stall+Eppler ext transition
138 | 18000000 | 0 | XFOIL ncrit=9
139 | 18000000 | 0.1 | JavaFoil+Calcfoil stall+Eppler ext transition
140 | 18000000 | 0.1 | XFOIL ncrit=9
141 | 18000000 | 0.25 | JavaFoil+Calcfoil stall+Eppler ext transition
142 | 18000000 | 0.25 | XFOIL ncrit=9
143 | 18000000 | 0.5 | JavaFoil+Calcfoil stall+Eppler ext transition
144 | 18000000 | 0.5 | XFOIL ncrit=9
145 | 20000000 | 0 | JavaFoil+Calcfoil stall+Eppler ext transition
146 | 20000000 | 0 | XFOIL ncrit=9
147 | 20000000 | 0.1 | JavaFoil+Calcfoil stall+Eppler ext transition
148 | 20000000 | 0.1 | XFOIL ncrit=9
149 | 20000000 | 0.25 | JavaFoil+Calcfoil stall+Eppler ext transition
150 | 20000000 | 0.25 | XFOIL ncrit=9
151 | 20000000 | 0.5 | JavaFoil+Calcfoil stall+Eppler ext transition
152 | 20000000 | 0.5 | XFOIL ncrit=9

## 1. Re 50k Mach 0.00 (1)
BIGFOIL.COM POLAR EXPORT
mh18
MH 18 11.16% |  |  |  | Cl Max: | 0.886 | at alpha= | 7 | deg
JavaFoil+Calcfoil stall+Eppler ext transition |  |  |  | L/D Max: | 35.375 | at alpha= | 7 | deg
Re: | 50000 |  |  | Cd Min: | 0.0143 | at alpha= | -1 | deg
Mach: | 0 |  |  | Cl=0 at alpha= | -0.9661 | deg
|  |  |  | @ Cl=0.1, Cd= | 0.016195
|  |  |  | @ Cl=0.4, Cd= | 0.018885
|  |  |  | @ Cl=0.6, Cd= | 0.020949
alpha (deg) | Cl | Cd | Cm | Cl/Cd
-12.5 | -0.294 | 0.22279 | 0.002 | -1.32
-12 | -0.312 | 0.20255 | 0.002 | -1.538
-11.5 | -0.329 | 0.18254 | 0.002 | -1.804
-11 | -0.347 | 0.16374 | 0.002 | -2.118
-10.5 | -0.364 | 0.14732 | 0.002 | -2.47
-10 | -0.38 | 0.13408 | 0.002 | -2.835
-9.5 | -0.395 | 0.12203 | 0.002 | -3.233
-9 | -0.407 | 0.11022 | 0.001 | -3.69
-8.5 | -0.416 | 0.10175 | 0.001 | -4.087
-8 | -0.421 | 0.09061 | 0.001 | -4.649
-7.5 | -0.422 | 0.08211 | 0.001 | -5.138
-7 | -0.418 | 0.07427 | 0.001 | -5.621
-6.5 | -0.407 | 0.06784 | 0.001 | -6.006
-6 | -0.391 | 0.06216 | 0.001 | -6.298
-5.5 | -0.37 | 0.06022 | 0 | -6.14
-5 | -0.342 | 0.05495 | 0 | -6.231
-4.5 | -0.31 | 0.04929 | 0 | -6.29
-4 | -0.273 | 0.04479 | 0 | -6.103
-3.5 | -0.233 | 0.04124 | 0 | -5.651
-3 | -0.19 | 0.04012 | 0 | -4.737
-2.5 | -0.145 | 0.03809 | 0 | -3.804
-2 | -0.098 | 0.03636 | -0.001 | -2.709
-1.5 | -0.064 | 0.01769 | -0.002 | -3.616
-1 | -0.004 | 0.0143 | -0.003 | -0.31
-0.5 | 0.055 | 0.01437 | -0.004 | 3.852
0 | 0.109 | 0.01656 | -0.004 | 6.568
0.5 | 0.165 | 0.0169 | -0.005 | 9.756
1 | 0.221 | 0.01727 | -0.005 | 12.775
1.5 | 0.276 | 0.01767 | -0.006 | 15.626
2 | 0.331 | 0.01817 | -0.006 | 18.239
2.5 | 0.386 | 0.01872 | -0.007 | 20.648
3 | 0.441 | 0.01937 | -0.008 | 22.777
3.5 | 0.497 | 0.0198 | -0.008 | 25.1
4 | 0.553 | 0.02042 | -0.009 | 27.097
4.5 | 0.609 | 0.02105 | -0.009 | 28.939
5 | 0.672 | 0.0211 | -0.01 | 31.82
5.5 | 0.729 | 0.02161 | -0.011 | 33.715
6 | 0.783 | 0.02253 | -0.012 | 34.756
6.5 | 0.833 | 0.02369 | -0.012 | 35.161
7 | 0.886 | 0.02505 | -0.013 | 35.375
7.5 | 0.777 | 0.05242 | -0.003 | 14.815
8 | 0.808 | 0.05726 | -0.003 | 14.103
8.5 | 0.832 | 0.06223 | -0.003 | 13.372
9 | 0.849 | 0.06836 | -0.004 | 12.414
9.5 | 0.857 | 0.07524 | -0.004 | 11.393
10 | 0.858 | 0.08365 | -0.004 | 10.252
10.5 | 0.85 | 0.09156 | -0.004 | 9.283
11 | 0.835 | 0.10043 | -0.004 | 8.311
11.5 | 0.812 | 0.11071 | -0.004 | 7.339
12 | 0.784 | 0.12147 | -0.005 | 6.457

## 2. Re 50k Mach 0.00 (2)
BIGFOIL.COM POLAR EXPORT
mh18
MH 18 11.16% |  |  |  | Cl Max: | 1.1292 | at alpha= | 12 | deg
XFOIL ncrit=9 |  |  |  | L/D Max: | 32.2391 | at alpha= | 9 | deg
Re: | 50000 |  |  | Cd Min: | 0.25087 | at alpha= | -20 | deg
Mach: | 0 |  |  | Cl=0 at alpha= | 0.13477 | deg
|  |  |  | @ Cl=0.1, Cd= | 0.033094
|  |  |  | @ Cl=0.4, Cd= | 0.045642
|  |  |  | @ Cl=0.6, Cd= | 0.05536
alpha (deg) | Cl | Cd | Cm | Cl/Cd
-20 | -0.6974 | 0.25087 | 0.0543 | -2.7799
-19.5 | -0.676 | 0.24265 | 0.0512 | -2.7859
-19 | -0.6578 | 0.23676 | 0.0469 | -2.7783
-18.5 | -0.6442 | 0.23364 | 0.0414 | -2.7572
-18 | -0.6419 | 0.23615 | 0.0347 | -2.7182
-17.5 | -0.6046 | 0.21803 | 0.0342 | -2.773
-17 | -0.5869 | 0.21197 | 0.0302 | -2.7688
-16.5 | -0.5816 | 0.21105 | 0.0241 | -2.7557
-16 | -0.5542 | 0.19928 | 0.0219 | -2.781
-15.5 | -0.5357 | 0.19257 | 0.0185 | -2.7818
-15 | -0.5386 | 0.19248 | 0.0122 | -2.7982
-14.5 | -0.5034 | 0.17923 | 0.0113 | -2.8087
-14 | -0.5083 | 0.17818 | 0.0053 | -2.8527
-13.5 | -0.4739 | 0.16594 | 0.0044 | -2.8559
-13 | -0.4845 | 0.16476 | -0.0019 | -2.9406
-12.5 | -0.449 | 0.15277 | -0.0024 | -2.9391
-12 | -0.4368 | 0.14561 | -0.0056 | -2.9998
-11.5 | -0.4432 | 0.14195 | -0.0106 | -3.1222
-11 | -0.4185 | 0.13262 | -0.0119 | -3.1556
-10.5 | -0.4012 | 0.12477 | -0.014 | -3.2155
-10 | -0.3913 | 0.1179 | -0.0166 | -3.3189
-9.5 | -0.3884 | 0.11182 | -0.0197 | -3.4734
-9 | -0.3707 | 0.10425 | -0.0206 | -3.5559
-8.5 | -0.3809 | 0.0996 | -0.0238 | -3.8243
-8 | -0.3639 | 0.09247 | -0.0233 | -3.9353
-7.5 | -0.3667 | 0.08723 | -0.0209 | -4.2038
-7 | -0.4026 | 0.08543 | -0.0129 | -4.7126
-6.5 | -0.4496 | 0.08412 | -0.0038 | -5.3447
-5 | -0.5388 | 0.05654 | -0.0164 | -9.5295
-4.5 | -0.5178 | 0.04789 | -0.014 | -10.8123
-4 | -0.4878 | 0.04092 | -0.0103 | -11.9208
-3.5 | -0.4529 | 0.03641 | -0.0073 | -12.4389
-3 | -0.4118 | 0.03248 | -0.0044 | -12.6786
-2.5 | -0.3666 | 0.02946 | -0.0022 | -12.444
-2 | -0.2014 | 0.02458 | -0.0198 | -8.1937
-1.5 | -0.1737 | 0.02512 | -0.0168 | -6.9148
-1 | -0.1449 | 0.02582 | -0.0142 | -5.6119
-0.5 | -0.0833 | 0.02737 | -0.0181 | -3.0435
0 | -0.0169 | 0.02926 | -0.0229 | -0.57758
0.5 | 0.0458 | 0.03124 | -0.027 | 1.4661
1 | 0.0999 | 0.03309 | -0.0295 | 3.019
1.5 | 0.1625 | 0.03534 | -0.0333 | 4.5982
2 | 0.2129 | 0.03736 | -0.0349 | 5.6986
2.5 | 0.2635 | 0.03953 | -0.0363 | 6.6658
3 | 0.3147 | 0.04177 | -0.0377 | 7.5341
3.5 | 0.3649 | 0.04403 | -0.0387 | 8.2875
4 | 0.4141 | 0.04629 | -0.0393 | 8.9458
4.5 | 0.4645 | 0.04852 | -0.0397 | 9.5734
5 | 0.5192 | 0.05062 | -0.0403 | 10.2568
5.5 | 0.5597 | 0.05279 | -0.0391 | 10.6024
6 | 0.5936 | 0.05507 | -0.0373 | 10.779
6.5 | 0.6373 | 0.05705 | -0.036 | 11.1709
7 | 0.7 | 0.05788 | -0.0353 | 12.094
7.5 | 0.7199 | 0.06053 | -0.032 | 11.8933
8 | 0.8008 | 0.05861 | -0.0298 | 13.6632
8.5 | 0.9304 | 0.04898 | -0.0251 | 18.9955
9 | 1.0813 | 0.03354 | -0.0172 | 32.2391
9.5 | 1.0641 | 0.03569 | -0.0065 | 29.8151
10 | 1.0384 | 0.04019 | 0.0028 | 25.8373
10.5 | 1.0558 | 0.04591 | 0.0076 | 22.9972
11 | 1.118 | 0.05348 | 0.0078 | 20.905
11.5 | 1.1097 | 0.05951 | 0.0132 | 18.6473
12 | 1.1292 | 0.06877 | 0.015 | 16.42
12.5 | 1.093 | 0.076 | 0.0187 | 14.3816
13 | 1.0559 | 0.08499 | 0.0196 | 12.4238
13.5 | 0.9531 | 0.09995 | 0.012 | 9.5358
14 | 0.9119 | 0.11521 | 0.0048 | 7.9151
15 | 0.7816 | 0.18189 | -0.0376 | 4.2971
15.5 | 0.7872 | 0.18962 | -0.04 | 4.1515
16 | 0.7839 | 0.19525 | -0.0439 | 4.0149
16.5 | 0.7918 | 0.20256 | -0.0469 | 3.909
17 | 0.8057 | 0.20998 | -0.0491 | 3.837

## 3. Re 50k Mach 0.10 (1)
BIGFOIL.COM POLAR EXPORT
mh18
MH 18 11.16% |  |  |  | Cl Max: | 0.89 | at alpha= | 7 | deg
JavaFoil+Calcfoil stall+Eppler ext transition |  |  |  | L/D Max: | 35.273 | at alpha= | 7 | deg
Re: | 50000 |  |  | Cd Min: | 0.01431 | at alpha= | -1 | deg
Mach: | 0.1 |  |  | Cl=0 at alpha= | -0.96667 | deg
|  |  |  | @ Cl=0.1, Cd= | 0.016225
|  |  |  | @ Cl=0.4, Cd= | 0.018932
|  |  |  | @ Cl=0.6, Cd= | 0.021001
alpha (deg) | Cl | Cd | Cm | Cl/Cd
-12.5 | -0.256 | 0.23758 | 0.002 | -1.078
-12 | -0.275 | 0.21702 | 0.002 | -1.269
-11.5 | -0.295 | 0.19588 | 0.002 | -1.508
-11 | -0.316 | 0.17306 | 0.002 | -1.824
-10.5 | -0.335 | 0.15635 | 0.002 | -2.146
-10 | -0.355 | 0.14177 | 0.002 | -2.502
-9.5 | -0.372 | 0.12291 | 0.002 | -3.03
-9 | -0.388 | 0.11663 | 0.001 | -3.327
-8.5 | -0.4 | 0.10281 | 0.001 | -3.895
-8 | -0.409 | 0.09121 | 0.001 | -4.484
-7.5 | -0.413 | 0.0862 | 0.001 | -4.788
-7 | -0.411 | 0.07478 | 0.001 | -5.496
-6.5 | -0.403 | 0.0683 | 0.001 | -5.903
-6 | -0.389 | 0.06339 | 0.001 | -6.138
-5.5 | -0.369 | 0.0607 | 0 | -6.074
-5 | -0.342 | 0.05534 | 0 | -6.186
-4.5 | -0.311 | 0.0497 | 0 | -6.248
-4 | -0.274 | 0.04503 | 0 | -6.089
-3.5 | -0.234 | 0.04176 | 0 | -5.603
-3 | -0.191 | 0.0402 | 0 | -4.748
-2.5 | -0.146 | 0.03806 | 0 | -3.826
-2 | -0.099 | 0.03641 | -0.001 | -2.718
-1.5 | -0.064 | 0.01772 | -0.003 | -3.628
-1 | -0.004 | 0.01431 | -0.003 | -0.311
-0.5 | 0.056 | 0.01439 | -0.004 | 3.868
0 | 0.109 | 0.0166 | -0.004 | 6.581
0.5 | 0.166 | 0.01697 | -0.005 | 9.755
1 | 0.222 | 0.01731 | -0.005 | 12.804
1.5 | 0.277 | 0.01772 | -0.006 | 15.658
2 | 0.333 | 0.01823 | -0.006 | 18.267
2.5 | 0.388 | 0.01879 | -0.007 | 20.663
3 | 0.443 | 0.01944 | -0.008 | 22.805
3.5 | 0.499 | 0.01987 | -0.008 | 25.137
4 | 0.556 | 0.02049 | -0.009 | 27.128
4.5 | 0.612 | 0.02114 | -0.009 | 28.946
5 | 0.675 | 0.02118 | -0.01 | 31.87
5.5 | 0.732 | 0.02172 | -0.011 | 33.704
6 | 0.787 | 0.02267 | -0.012 | 34.699
6.5 | 0.837 | 0.02386 | -0.012 | 35.067
7 | 0.89 | 0.02522 | -0.013 | 35.273
7.5 | 0.78 | 0.05267 | -0.003 | 14.802
8 | 0.81 | 0.0574 | -0.003 | 14.112
8.5 | 0.834 | 0.0625 | -0.003 | 13.338
9 | 0.849 | 0.06887 | -0.004 | 12.322
9.5 | 0.855 | 0.07584 | -0.004 | 11.275
10 | 0.853 | 0.08445 | -0.004 | 10.099
10.5 | 0.842 | 0.0927 | -0.004 | 9.079
11 | 0.822 | 0.1016 | -0.004 | 8.093
11.5 | 0.795 | 0.11174 | -0.004 | 7.118
12 | 0.762 | 0.12691 | -0.005 | 6.007

## 4. Re 50k Mach 0.10 (2)
BIGFOIL.COM POLAR EXPORT
mh18
MH 18 11.16% |  |  |  | Cl Max: | 1.1154 | at alpha= | 11 | deg
XFOIL ncrit=9 |  |  |  | L/D Max: | 32.013 | at alpha= | 9 | deg
Re: | 50000 |  |  | Cd Min: | 0.25086 | at alpha= | -20 | deg
Mach: | 0.1 |  |  | Cl=0 at alpha= | 0.10209 | deg
|  |  |  | @ Cl=0.1, Cd= | 0.033184
|  |  |  | @ Cl=0.4, Cd= | 0.04561
|  |  |  | @ Cl=0.6, Cd= | 0.055553
alpha (deg) | Cl | Cd | Cm | Cl/Cd
-20 | -0.6984 | 0.25086 | 0.055 | -2.784
-19.5 | -0.6777 | 0.24329 | 0.0516 | -2.7856
-19 | -0.6596 | 0.23752 | 0.0472 | -2.777
-18.5 | -0.6469 | 0.23507 | 0.0414 | -2.7519
-18 | -0.6359 | 0.23189 | 0.036 | -2.7422
-17.5 | -0.6054 | 0.21848 | 0.0345 | -2.771
-17 | -0.5882 | 0.21267 | 0.0303 | -2.7658
-16.5 | -0.5844 | 0.21252 | 0.0239 | -2.7499
-16 | -0.5539 | 0.19948 | 0.0222 | -2.7767
-15.5 | -0.5365 | 0.1932 | 0.0185 | -2.7769
-15 | -0.5415 | 0.19388 | 0.0119 | -2.793
-14.5 | -0.5036 | 0.17974 | 0.0113 | -2.8018
-14 | -0.511 | 0.17944 | 0.0049 | -2.8477
-13.5 | -0.4739 | 0.16643 | 0.0043 | -2.8474
-13 | -0.4774 | 0.16327 | -0.0013 | -2.924
-12.5 | -0.4498 | 0.15347 | -0.0027 | -2.9309
-12 | -0.4339 | 0.14572 | -0.0055 | -2.9776
-11.5 | -0.4455 | 0.14292 | -0.0111 | -3.1171
-11 | -0.4205 | 0.13347 | -0.0125 | -3.1505
-10.5 | -0.401 | 0.12529 | -0.0143 | -3.2006
-10 | -0.3914 | 0.11846 | -0.017 | -3.3041
-9.5 | -0.3905 | 0.11258 | -0.0203 | -3.4686
-9 | -0.3681 | 0.10457 | -0.0208 | -3.5201
-8 | -0.3667 | 0.09323 | -0.0238 | -3.9333
-7.5 | -0.3626 | 0.08745 | -0.021 | -4.1464
-7 | -0.4002 | 0.0858 | -0.013 | -4.6643
-6.5 | -0.4504 | 0.08474 | -0.0038 | -5.3151
-6 | -0.4767 | 0.08127 | 0.004 | -5.8656
-5 | -0.54 | 0.0571 | -0.0166 | -9.4571
-4.5 | -0.5197 | 0.0486 | -0.0143 | -10.6934
-4 | -0.4906 | 0.04152 | -0.0106 | -11.816
-3.5 | -0.4562 | 0.03689 | -0.0076 | -12.3665
-3 | -0.4148 | 0.03295 | -0.0045 | -12.5888
-2.5 | -0.3707 | 0.0298 | -0.0023 | -12.4396
-2 | -0.2032 | 0.02468 | -0.02 | -8.2334
-1.5 | -0.1753 | 0.02521 | -0.017 | -6.9536
-1 | -0.1463 | 0.02591 | -0.0143 | -5.6465
-0.5 | -0.0803 | 0.02756 | -0.019 | -2.9136
0 | -0.0117 | 0.02955 | -0.0242 | -0.39594
0.5 | 0.0456 | 0.03133 | -0.0272 | 1.4555
1 | 0.1028 | 0.03328 | -0.0302 | 3.0889
1.5 | 0.1605 | 0.03541 | -0.0331 | 4.5326
2 | 0.2207 | 0.03768 | -0.0362 | 5.8572
2.5 | 0.2678 | 0.03975 | -0.037 | 6.7371
3 | 0.3178 | 0.04197 | -0.0381 | 7.5721
3.5 | 0.3689 | 0.04424 | -0.0391 | 8.3386
4 | 0.4202 | 0.0465 | -0.0399 | 9.0366
4.5 | 0.4744 | 0.04871 | -0.0408 | 9.7393
5 | 0.5161 | 0.0509 | -0.0398 | 10.1395
5.5 | 0.5521 | 0.05318 | -0.0383 | 10.3817
6 | 0.5939 | 0.05535 | -0.0371 | 10.7299
6.5 | 0.6456 | 0.05707 | -0.0363 | 11.3124
7 | 0.6837 | 0.05904 | -0.0342 | 11.5803
7.5 | 0.7212 | 0.06083 | -0.0318 | 11.856
8 | 0.7744 | 0.06116 | -0.0291 | 12.6619
8.5 | 0.8751 | 0.05548 | -0.0247 | 15.7733
9 | 1.0814 | 0.03378 | -0.0158 | 32.013
9.5 | 1.0603 | 0.03628 | -0.0048 | 29.2255
10 | 1.0376 | 0.04097 | 0.0039 | 25.3258
10.5 | 1.0556 | 0.04672 | 0.0085 | 22.5942
11 | 1.1154 | 0.05437 | 0.0091 | 20.515
11.5 | 1.1006 | 0.06047 | 0.0145 | 18.2008
12 | 1.0865 | 0.06814 | 0.0178 | 15.9451
12.5 | 1.0489 | 0.07698 | 0.0193 | 13.6256
13 | 0.9943 | 0.08831 | 0.0168 | 11.2592
13.5 | 0.9436 | 0.10205 | 0.011 | 9.2464
14 | 0.9081 | 0.11699 | 0.0042 | 7.7622
14.5 | 0.8077 | 0.15431 | -0.0213 | 5.2343
15.5 | 0.788 | 0.19028 | -0.0403 | 4.1413
16 | 0.7848 | 0.19587 | -0.0443 | 4.0067

## 5. Re 50k Mach 0.25 (1)
BIGFOIL.COM POLAR EXPORT
mh18
MH 18 11.16% |  |  |  | Cl Max: | 0.856 | at alpha= | 6.5 | deg
JavaFoil+Calcfoil stall+Eppler ext transition |  |  |  | L/D Max: | 34.528 | at alpha= | 6.5 | deg
Re: | 50000 |  |  | Cd Min: | 0.01437 | at alpha= | -1.5 | deg
Mach: | 0.25 |  |  | Cl=0 at alpha= | -0.95968 | deg
|  |  |  | @ Cl=0.1, Cd= | 0.016373
|  |  |  | @ Cl=0.4, Cd= | 0.019172
|  |  |  | @ Cl=0.6, Cd= | 0.021246
alpha (deg) | Cl | Cd | Cm | Cl/Cd
-11 | -0.058 | 0.17114 | 0.002 | -0.337
-10.5 | -0.055 | 0.16236 | 0.002 | -0.338
-10 | -0.052 | 0.14332 | 0.002 | -0.363
-9.5 | -0.156 | 0.1697 | 0.002 | -0.917
-9 | -0.212 | 0.15026 | 0.002 | -1.412
-8.5 | -0.26 | 0.12608 | 0.001 | -2.059
-8 | -0.3 | 0.10806 | 0.001 | -2.772
-7.5 | -0.331 | 0.09655 | 0.001 | -3.431
-7 | -0.354 | 0.08363 | 0.001 | -4.228
-6.5 | -0.366 | 0.07565 | 0.001 | -4.833
-6 | -0.367 | 0.06761 | 0.001 | -5.427
-5.5 | -0.358 | 0.06117 | 0 | -5.849
-5 | -0.339 | 0.05398 | 0 | -6.281
-4.5 | -0.312 | 0.04961 | 0 | -6.288
-4 | -0.278 | 0.04722 | 0 | -5.886
-3.5 | -0.239 | 0.044 | 0 | -5.423
-3 | -0.195 | 0.04068 | 0 | -4.802
-2.5 | -0.149 | 0.03832 | 0 | -3.897
-2 | -0.102 | 0.03663 | -0.001 | -2.774
-1.5 | -0.066 | 0.01437 | -0.003 | -4.595
-1 | -0.005 | 0.01438 | -0.003 | -0.318
-0.5 | 0.057 | 0.01463 | -0.004 | 3.908
0 | 0.112 | 0.01686 | -0.004 | 6.643
0.5 | 0.17 | 0.01719 | -0.005 | 9.874
1 | 0.227 | 0.01757 | -0.005 | 12.935
1.5 | 0.284 | 0.01803 | -0.006 | 15.776
2 | 0.341 | 0.01857 | -0.007 | 18.387
2.5 | 0.398 | 0.01915 | -0.007 | 20.794
3 | 0.455 | 0.01978 | -0.008 | 23
3.5 | 0.513 | 0.02025 | -0.008 | 25.333
4 | 0.571 | 0.02092 | -0.009 | 27.277
4.5 | 0.628 | 0.02156 | -0.01 | 29.129
5 | 0.694 | 0.02162 | -0.011 | 32.119
5.5 | 0.752 | 0.02236 | -0.011 | 33.607
6 | 0.806 | 0.02346 | -0.012 | 34.367
6.5 | 0.856 | 0.0248 | -0.013 | 34.528
7 | 0.762 | 0.04906 | -0.004 | 15.529
7.5 | 0.795 | 0.05347 | -0.003 | 14.871
8 | 0.822 | 0.05853 | -0.003 | 14.038
8.5 | 0.839 | 0.06555 | -0.004 | 12.793
9 | 0.842 | 0.07243 | -0.004 | 11.629
9.5 | 0.832 | 0.08123 | -0.004 | 10.246
10 | 0.807 | 0.09158 | -0.004 | 8.815
10.5 | 0.767 | 0.10245 | -0.004 | 7.487
11 | 0.712 | 0.11764 | -0.005 | 6.053
11.5 | 0.644 | 0.13082 | -0.005 | 4.921

## 6. Re 50k Mach 0.25 (2)
BIGFOIL.COM POLAR EXPORT
mh18
MH 18 11.16% |  |  |  | Cl Max: | 1.0686 | at alpha= | 9 | deg
XFOIL ncrit=9 |  |  |  | L/D Max: | 29.1887 | at alpha= | 9 | deg
Re: | 50000 |  |  | Cd Min: | 0.25367 | at alpha= | -20 | deg
Mach: | 0.25 |  |  | Cl=0 at alpha= | 0.04062 | deg
|  |  |  | @ Cl=0.1, Cd= | 0.033779
|  |  |  | @ Cl=0.4, Cd= | 0.046431
|  |  |  | @ Cl=0.6, Cd= | 0.0571
alpha (deg) | Cl | Cd | Cm | Cl/Cd
-20 | -0.708 | 0.25367 | 0.058 | -2.791
-19.5 | -0.6884 | 0.2473 | 0.0536 | -2.7837
-19 | -0.6717 | 0.24304 | 0.0482 | -2.7637
-18.5 | -0.6639 | 0.24431 | 0.0415 | -2.7174
-18 | -0.632 | 0.22839 | 0.0398 | -2.7672
-17.5 | -0.6115 | 0.22152 | 0.0358 | -2.7605
-17 | -0.5989 | 0.21839 | 0.0302 | -2.7423
-16.5 | -0.5797 | 0.21037 | 0.0261 | -2.7556
-16 | -0.5554 | 0.20162 | 0.0233 | -2.7547
-15.5 | -0.5464 | 0.19875 | 0.0176 | -2.7492
-15 | -0.5204 | 0.18831 | 0.0152 | -2.7635
-14.5 | -0.5113 | 0.18451 | 0.0102 | -2.7711
-14 | -0.4866 | 0.17477 | 0.0077 | -2.7842
-13.5 | -0.4811 | 0.17102 | 0.0028 | -2.8131
-13 | -0.4547 | 0.16105 | 0.0006 | -2.8233
-12.5 | -0.4609 | 0.15879 | -0.005 | -2.9026
-12 | -0.4279 | 0.14765 | -0.0062 | -2.8981
-11.5 | -0.4132 | 0.14014 | -0.0092 | -2.9485
-11 | -0.4079 | 0.13403 | -0.013 | -3.0433
-10.5 | -0.4107 | 0.12965 | -0.0174 | -3.1678
-10 | -0.4015 | 0.1227 | -0.0202 | -3.2722
-9.5 | -0.3652 | 0.1125 | -0.02 | -3.2462
-9 | -0.374 | 0.10806 | -0.0236 | -3.461
-8.5 | -0.3453 | 0.09945 | -0.0236 | -3.4721
-8 | -0.3469 | 0.09389 | -0.0247 | -3.6947
-7.5 | -0.3538 | 0.08956 | -0.0213 | -3.9504
-7 | -0.4046 | 0.08911 | -0.0128 | -4.5405
-6.5 | -0.432 | 0.086 | -0.0051 | -5.0233
-5.5 | -0.4937 | 0.08 | 0.0121 | -6.1712
-5 | -0.5409 | 0.06135 | -0.0166 | -8.8166
-4.5 | -0.5284 | 0.05225 | -0.0154 | -10.1129
-4 | -0.5048 | 0.04479 | -0.0122 | -11.2704
-3.5 | -0.4729 | 0.03955 | -0.0091 | -11.957
-3 | -0.4331 | 0.03492 | -0.0059 | -12.4026
-2.5 | -0.389 | 0.03157 | -0.0032 | -12.3218
-2 | -0.2145 | 0.02519 | -0.0207 | -8.5153
-1.5 | -0.1842 | 0.02571 | -0.0178 | -7.1645
-1 | -0.1333 | 0.02686 | -0.019 | -4.9628
-0.5 | -0.0681 | 0.0285 | -0.0232 | -2.3895
0 | -0.0055 | 0.03029 | -0.0269 | -0.18158
0.5 | 0.0622 | 0.03244 | -0.0314 | 1.9174
1 | 0.1116 | 0.03419 | -0.0326 | 3.2641
1.5 | 0.1737 | 0.03646 | -0.0359 | 4.7641
2 | 0.2245 | 0.03853 | -0.0372 | 5.8266
2.5 | 0.2744 | 0.04071 | -0.0381 | 6.7404
3 | 0.3246 | 0.04298 | -0.039 | 7.5523
3.5 | 0.3753 | 0.04528 | -0.0397 | 8.2884
4 | 0.4253 | 0.04761 | -0.0401 | 8.933
4.5 | 0.4791 | 0.04989 | -0.0406 | 9.6031
5 | 0.5182 | 0.05219 | -0.0392 | 9.9291
5.5 | 0.5538 | 0.0546 | -0.0375 | 10.1429
6 | 0.5951 | 0.05692 | -0.0361 | 10.455
6.5 | 0.6469 | 0.05882 | -0.0352 | 10.998
7 | 0.6769 | 0.06132 | -0.0326 | 11.0388
7.5 | 0.7188 | 0.06315 | -0.0303 | 11.3824
8 | 0.7566 | 0.06495 | -0.0273 | 11.649
8.5 | 0.8156 | 0.06435 | -0.0234 | 12.6744
9 | 1.0686 | 0.03661 | -0.0082 | 29.1887
9.5 | 1.0424 | 0.03995 | 0.0022 | 26.0926
10 | 1.0315 | 0.04516 | 0.0089 | 22.841
10.5 | 1.0591 | 0.05125 | 0.0129 | 20.6654
11 | 1.0686 | 0.0584 | 0.0163 | 18.2979
11.5 | 1.0641 | 0.06593 | 0.019 | 16.1398
12 | 1.0366 | 0.07471 | 0.0201 | 13.875
12.5 | 0.9961 | 0.08519 | 0.0184 | 11.6927
13 | 0.9568 | 0.09738 | 0.0143 | 9.8254
13.5 | 0.8828 | 0.1184 | 0.0012 | 7.4561
14 | 0.8142 | 0.14717 | -0.0178 | 5.5324

## 7. Re 50k Mach 0.50 (1)
BIGFOIL.COM POLAR EXPORT
mh18
MH 18 11.16% |  |  |  | Cl Max: | 1.153 | at alpha= | 20 | deg
JavaFoil+Calcfoil stall+Eppler ext transition |  |  |  | L/D Max: | 32.379 | at alpha= | 6 | deg
Re: | 50000 |  |  | Cd Min: | 0.01492 | at alpha= | -1 | deg
Mach: | 0.5 |  |  | Cl=0 at alpha= | -0.96377 | deg
|  |  |  | @ Cl=0.1, Cd= | 0.016774
|  |  |  | @ Cl=0.4, Cd= | 0.020303
|  |  |  | @ Cl=0.6, Cd= | 0.022384
alpha (deg) | Cl | Cd | Cm | Cl/Cd
-20 | -1.026 | 0.4464 | 0.007 | -2.297
-19.5 | -1 | 0.42429 | 0.007 | -2.357
-19 | -0.975 | 0.40509 | 0.007 | -2.406
-18.5 | -0.949 | 0.39993 | 0.007 | -2.373
-18 | -0.923 | 0.40897 | 0.007 | -2.257
-17.5 | -0.897 | 0.39369 | 0.007 | -2.279
-17 | -0.87 | 0.36814 | 0.006 | -2.364
-16.5 | -0.842 | 0.35585 | 0.006 | -2.365
-16 | -0.815 | 0.34866 | 0.006 | -2.339
-15.5 | -0.789 | 0.34048 | 0.005 | -2.318
-15 | -0.763 | 0.34343 | 0.005 | -2.222
-14.5 | -0.737 | 0.32916 | 0.005 | -2.238
-14 | -0.71 | 0.32686 | 0.005 | -2.173
-13.5 | -0.684 | 0.33136 | 0.005 | -2.064
-13 | -0.657 | 0.32874 | 0.005 | -1.999
-12.5 | -0.629 | 0.27994 | 0.004 | -2.245
-12 | -0.602 | 0.27466 | 0.004 | -2.191
-11.5 | -0.575 | 0.2669 | 0.003 | -2.155
-11 | -0.548 | 0.261 | 0.003 | -2.101
-10.5 | -0.522 | 0.25781 | 0.003 | -2.023
-10 | -0.495 | 0.25416 | 0.003 | -1.946
-9.5 | -0.468 | 0.23362 | 0.003 | -2.002
-9 | -0.44 | 0.20209 | 0.002 | -2.175
-8.5 | -0.413 | 0.19951 | 0.002 | -2.068
-8 | -0.386 | 0.20815 | 0.002 | -1.852
-7.5 | -0.358 | 0.20586 | 0.001 | -1.741
-7 | -0.331 | 0.19524 | 0.001 | -1.697
-6.5 | -0.304 | 0.17763 | 0.001 | -1.711
-6 | -0.277 | 0.17555 | 0.001 | -1.576
-5.5 | -0.249 | 0.0925 | 0.001 | -2.695
-5 | -0.222 | 0.06445 | 0 | -3.443
-4.5 | -0.195 | 0.06779 | 0 | -2.869
-4 | -0.207 | 0.0562 | 0 | -3.686
-3.5 | -0.245 | 0.05495 | 0 | -4.465
-3 | -0.212 | 0.04345 | 0 | -4.871
-2.5 | -0.165 | 0.04005 | 0 | -4.117
-2 | -0.113 | 0.03775 | -0.001 | -2.993
-1.5 | -0.074 | 0.01696 | -0.003 | -4.345
-1 | -0.005 | 0.01492 | -0.003 | -0.343
-0.5 | 0.064 | 0.01504 | -0.004 | 4.251
0 | 0.124 | 0.01793 | -0.005 | 6.926
0.5 | 0.188 | 0.01836 | -0.005 | 10.256
1 | 0.252 | 0.01887 | -0.006 | 13.363
1.5 | 0.316 | 0.01944 | -0.007 | 16.243
2 | 0.379 | 0.0201 | -0.007 | 18.859
2.5 | 0.443 | 0.02072 | -0.008 | 21.37
3 | 0.507 | 0.02136 | -0.009 | 23.743
3.5 | 0.571 | 0.02212 | -0.009 | 25.827
4 | 0.638 | 0.02273 | -0.01 | 28.054
4.5 | 0.709 | 0.02317 | -0.011 | 30.594
5 | 0.775 | 0.02429 | -0.012 | 31.915
5.5 | 0.833 | 0.02576 | -0.012 | 32.345
6 | 0.889 | 0.02747 | -0.013 | 32.379
6.5 | 0.942 | 0.02963 | -0.014 | 31.799
7 | 0.822 | 0.05287 | -0.004 | 15.552
7.5 | 0.815 | 0.06095 | -0.004 | 13.376
8 | 0.661 | 0.07483 | -0.004 | 8.831
8.5 | 0.522 | 0.08336 | -0.005 | 6.261
9 | 0.549 | 0.12698 | -0.005 | 4.325
9.5 | 0.577 | 0.13838 | -0.006 | 4.168
10 | 0.604 | 0.20733 | -0.007 | 2.914
10.5 | 0.631 | 0.21011 | -0.007 | 3.006
11 | 0.659 | 0.20816 | -0.008 | 3.165
11.5 | 0.687 | 0.24988 | -0.009 | 2.749
12 | 0.714 | 0.25308 | -0.01 | 2.822
12.5 | 0.741 | 0.26384 | -0.01 | 2.81
13 | 0.769 | 0.27156 | -0.011 | 2.831
13.5 | 0.797 | 0.3016 | -0.013 | 2.644
14 | 0.824 | 0.31249 | -0.013 | 2.638
14.5 | 0.852 | 0.32686 | -0.014 | 2.605
15 | 0.879 | 0.32904 | -0.014 | 2.671
15.5 | 0.908 | 0.36252 | -0.016 | 2.506
16 | 0.935 | 0.37796 | -0.016 | 2.475
16.5 | 0.962 | 0.36979 | -0.017 | 2.602
17 | 0.989 | 0.38085 | -0.017 | 2.597
17.5 | 1.017 | 0.39862 | -0.018 | 2.55
18 | 1.047 | 0.431 | -0.02 | 2.428
18.5 | 1.073 | 0.44357 | -0.02 | 2.419
19 | 1.1 | 0.44817 | -0.021 | 2.453
19.5 | 1.126 | 0.44866 | -0.022 | 2.51
20 | 1.153 | 0.45728 | -0.022 | 2.521

## 8. Re 50k Mach 0.50 (2)
BIGFOIL.COM POLAR EXPORT
mh18
MH 18 11.16% |  |  |  | Cl Max: | 0.9898 | at alpha= | 20 | deg
XFOIL ncrit=9 |  |  |  | L/D Max: | 9.4196 | at alpha= | 7.5 | deg
Re: | 50000 |  |  | Cd Min: | 0.28623 | at alpha= | 20 | deg
Mach: | 0.5 |  |  | Cl=0 at alpha= | -0.19783 | deg
|  |  |  | @ Cl=0.1, Cd= | 0.036564
|  |  |  | @ Cl=0.4, Cd= | 0.050542
|  |  |  | @ Cl=0.6, Cd= | 0.06432
alpha (deg) | Cl | Cd | Cm | Cl/Cd
-20 | -0.7754 | 0.2853 | 0.0662 | -2.7178
-19.5 | -0.7456 | 0.26996 | 0.0623 | -2.7619
-19 | -0.7194 | 0.2605 | 0.0576 | -2.7616
-18.5 | -0.6963 | 0.25373 | 0.0518 | -2.7443
-18 | -0.6818 | 0.25314 | 0.0443 | -2.6934
-17.5 | -0.6486 | 0.23774 | 0.0411 | -2.7282
-17 | -0.6238 | 0.22968 | 0.0361 | -2.716
-16.5 | -0.6118 | 0.2288 | 0.0289 | -2.674
-16 | -0.5766 | 0.21409 | 0.026 | -2.6933
-15.5 | -0.5604 | 0.21007 | 0.0199 | -2.6677
-15 | -0.5309 | 0.19892 | 0.0162 | -2.6689
-14.5 | -0.515 | 0.19413 | 0.0106 | -2.6529
-14 | -0.4865 | 0.18371 | 0.0069 | -2.6482
-13.5 | -0.4753 | 0.17972 | 0.0013 | -2.6447
-13 | -0.4431 | 0.16854 | -0.0018 | -2.629
-12.5 | -0.4323 | 0.16318 | -0.0069 | -2.6492
-12 | -0.4124 | 0.15581 | -0.0107 | -2.6468
-11.5 | -0.3865 | 0.14655 | -0.0139 | -2.6373
-11 | -0.3686 | 0.13915 | -0.0175 | -2.6489
-10.5 | -0.3528 | 0.13219 | -0.0209 | -2.6689
-10 | -0.3509 | 0.12735 | -0.0248 | -2.7554
-9.5 | -0.3242 | 0.11813 | -0.027 | -2.7444
-9 | -0.3068 | 0.11093 | -0.029 | -2.7657
-8.5 | -0.3072 | 0.10601 | -0.0301 | -2.8978
-8 | -0.3332 | 0.10383 | -0.0267 | -3.2091
-7.5 | -0.335 | 0.09871 | -0.0208 | -3.3938
-7 | -0.3675 | 0.09691 | -0.014 | -3.7922
-6.5 | -0.3792 | 0.09256 | -0.0082 | -4.0968
-6 | -0.4682 | 0.08597 | -0.0194 | -5.4461
-5.5 | -0.5008 | 0.07949 | -0.0193 | -6.3002
-5 | -0.5236 | 0.07282 | -0.0184 | -7.1903
-4.5 | -0.5401 | 0.06541 | -0.0183 | -8.2571
-4 | -0.537 | 0.05847 | -0.0158 | -9.1842
-3.5 | -0.5243 | 0.0516 | -0.0136 | -10.1609
-3 | -0.499 | 0.0451 | -0.0107 | -11.0643
-2.5 | -0.4627 | 0.03992 | -0.0074 | -11.5907
-2 | -0.4047 | 0.03555 | -0.0062 | -11.384
-1.5 | -0.3092 | 0.03239 | -0.0106 | -9.5462
-1 | -0.1016 | 0.03043 | -0.0344 | -3.3388
-0.5 | -0.0362 | 0.03212 | -0.0369 | -1.127
0 | 0.0237 | 0.03392 | -0.0385 | 0.6987
0.5 | 0.0813 | 0.03585 | -0.0397 | 2.2678
1 | 0.1347 | 0.03789 | -0.0403 | 3.555
1.5 | 0.1919 | 0.04017 | -0.0414 | 4.7772
2 | 0.2474 | 0.04252 | -0.0422 | 5.8184
2.5 | 0.2995 | 0.04493 | -0.0423 | 6.6659
3 | 0.346 | 0.04735 | -0.0416 | 7.3073
3.5 | 0.3889 | 0.04984 | -0.0404 | 7.803
4 | 0.4303 | 0.05246 | -0.039 | 8.2024
4.5 | 0.471 | 0.05519 | -0.0376 | 8.5342
5 | 0.513 | 0.05802 | -0.0362 | 8.8418
5.5 | 0.5581 | 0.06089 | -0.0349 | 9.1657
6 | 0.5973 | 0.06392 | -0.0331 | 9.3445
6.5 | 0.6208 | 0.0674 | -0.0305 | 9.2107
7 | 0.6527 | 0.07086 | -0.0284 | 9.2111
7.5 | 0.6962 | 0.07391 | -0.0263 | 9.4196
8 | 0.7099 | 0.07854 | -0.024 | 9.0387
8.5 | 0.752 | 0.08173 | -0.0212 | 9.201
9 | 0.7547 | 0.08776 | -0.0197 | 8.5996
9.5 | 0.7812 | 0.09218 | -0.0169 | 8.4747
10 | 0.801 | 0.09694 | -0.014 | 8.2628
10.5 | 0.7935 | 0.10515 | -0.0144 | 7.5464
11 | 0.8025 | 0.11148 | -0.0129 | 7.1986
11.5 | 0.7997 | 0.12048 | -0.0142 | 6.6376
12 | 0.7991 | 0.12929 | -0.0158 | 6.1807
12.5 | 0.7942 | 0.14011 | -0.0196 | 5.6684
13 | 0.7943 | 0.15028 | -0.0233 | 5.2855
13.5 | 0.7951 | 0.16156 | -0.0283 | 4.9214
14 | 0.8024 | 0.17141 | -0.0321 | 4.6812
14.5 | 0.8135 | 0.18245 | -0.0365 | 4.4588
15 | 0.8111 | 0.1996 | -0.0481 | 4.0636
15.5 | 0.8203 | 0.20784 | -0.0526 | 3.9468
16 | 0.838 | 0.21666 | -0.0558 | 3.8678
16.5 | 0.864 | 0.2279 | -0.0583 | 3.7911
17 | 0.8745 | 0.23426 | -0.063 | 3.733
17.5 | 0.8907 | 0.24227 | -0.0672 | 3.6765
18 | 0.9149 | 0.25325 | -0.0703 | 3.6126
18.5 | 0.9327 | 0.26099 | -0.0746 | 3.5737
19 | 0.9479 | 0.2682 | -0.0797 | 3.5343
19.5 | 0.9717 | 0.27896 | -0.083 | 3.4833
20 | 0.9898 | 0.28623 | -0.0877 | 3.4581

## 9. Re 100k Mach 0.00 (1)
BIGFOIL.COM POLAR EXPORT
mh18
MH 18 11.16% |  |  |  | Cl Max: | 0.89 | at alpha= | 7 | deg
JavaFoil+Calcfoil stall+Eppler ext transition |  |  |  | L/D Max: | 60.812 | at alpha= | 6.5 | deg
Re: | 100000 |  |  | Cd Min: | 0.00902 | at alpha= | -0.5 | deg
Mach: | 0 |  |  | Cl=0 at alpha= | -0.9661 | deg
|  |  |  | @ Cl=0.1, Cd= | 0.0097111
|  |  |  | @ Cl=0.4, Cd= | 0.013164
|  |  |  | @ Cl=0.6, Cd= | 0.014593
alpha (deg) | Cl | Cd | Cm | Cl/Cd
-12.5 | -0.294 | 0.17965 | 0.002 | -1.637
-12 | -0.312 | 0.16628 | 0.002 | -1.874
-11.5 | -0.329 | 0.14957 | 0.002 | -2.201
-11 | -0.347 | 0.13195 | 0.002 | -2.629
-10.5 | -0.364 | 0.12072 | 0.002 | -3.015
-10 | -0.38 | 0.11253 | 0.002 | -3.378
-9.5 | -0.395 | 0.10006 | 0.002 | -3.943
-9 | -0.407 | 0.09151 | 0.001 | -4.445
-8.5 | -0.416 | 0.08424 | 0.001 | -4.937
-8 | -0.421 | 0.07672 | 0.001 | -5.49
-7.5 | -0.422 | 0.07025 | 0.001 | -6.007
-7 | -0.418 | 0.06419 | 0.001 | -6.504
-6.5 | -0.407 | 0.0592 | 0.001 | -6.883
-6 | -0.392 | 0.05431 | 0.001 | -7.209
-5.5 | -0.37 | 0.05019 | 0 | -7.366
-5 | -0.342 | 0.04793 | 0 | -7.143
-4.5 | -0.31 | 0.04439 | 0 | -6.985
-4 | -0.273 | 0.04257 | 0 | -6.421
-3.5 | -0.233 | 0.03989 | 0 | -5.843
-3 | -0.19 | 0.03686 | 0 | -5.155
-2.5 | -0.145 | 0.03528 | 0 | -4.107
-2 | -0.123 | 0.0125 | -0.002 | -9.841
-1.5 | -0.064 | 0.01222 | -0.003 | -5.234
-1 | -0.004 | 0.00983 | -0.003 | -0.451
-0.5 | 0.055 | 0.00902 | -0.004 | 6.141
0 | 0.111 | 0.00988 | -0.004 | 11.264
0.5 | 0.169 | 0.01007 | -0.005 | 16.743
1 | 0.226 | 0.012 | -0.005 | 18.79
1.5 | 0.282 | 0.01231 | -0.006 | 22.919
2 | 0.338 | 0.01269 | -0.007 | 26.672
2.5 | 0.394 | 0.01311 | -0.007 | 30.096
3 | 0.45 | 0.01361 | -0.008 | 33.053
3.5 | 0.507 | 0.0139 | -0.008 | 36.464
4 | 0.564 | 0.01432 | -0.009 | 39.419
4.5 | 0.622 | 0.01476 | -0.01 | 42.094
5 | 0.685 | 0.01496 | -0.01 | 45.752
5.5 | 0.741 | 0.01259 | -0.011 | 58.863
6 | 0.795 | 0.01325 | -0.012 | 60.006
6.5 | 0.845 | 0.01389 | -0.012 | 60.812
7 | 0.89 | 0.02134 | -0.013 | 41.711
7.5 | 0.777 | 0.04936 | -0.003 | 15.735
8 | 0.808 | 0.05346 | -0.003 | 15.105
8.5 | 0.832 | 0.05788 | -0.004 | 14.376
9 | 0.849 | 0.06306 | -0.004 | 13.457
9.5 | 0.857 | 0.06789 | -0.004 | 12.626
10 | 0.858 | 0.07433 | -0.004 | 11.539
10.5 | 0.85 | 0.08079 | -0.004 | 10.521
11 | 0.835 | 0.08922 | -0.004 | 9.356
11.5 | 0.812 | 0.09782 | -0.005 | 8.306
12 | 0.784 | 0.10592 | -0.005 | 7.405

## 10. Re 100k Mach 0.00 (2)
BIGFOIL.COM POLAR EXPORT
mh18
MH 18 11.16% |  |  |  | Cl Max: | 1.1088 | at alpha= | 12.5 | deg
XFOIL ncrit=9 |  |  |  | L/D Max: | 52.9365 | at alpha= | 8 | deg
Re: | 100000 |  |  | Cd Min: | 0.24791 | at alpha= | -20 | deg
Mach: | 0 |  |  | Cl=0 at alpha= | -2.7733 | deg
|  |  |  | @ Cl=0.1, Cd= | 0.019421
|  |  |  | @ Cl=0.4, Cd= | 0.021801
|  |  |  | @ Cl=0.6, Cd= | 0.024418
alpha (deg) | Cl | Cd | Cm | Cl/Cd
-20 | -0.7009 | 0.24791 | 0.0593 | -2.8272
-19.5 | -0.6824 | 0.24167 | 0.0552 | -2.8237
-19 | -0.664 | 0.23549 | 0.051 | -2.8197
-18.5 | -0.646 | 0.22945 | 0.0464 | -2.8154
-18 | -0.6321 | 0.22592 | 0.0405 | -2.7979
-17.5 | -0.626 | 0.22528 | 0.034 | -2.7788
-17 | -0.5976 | 0.21104 | 0.0322 | -2.8317
-16.5 | -0.5757 | 0.20304 | 0.0297 | -2.8354
-16 | -0.5575 | 0.19644 | 0.0259 | -2.838
-15.5 | -0.5411 | 0.18998 | 0.0216 | -2.8482
-15 | -0.5346 | 0.18639 | 0.0153 | -2.8682
-14.5 | -0.5354 | 0.18363 | 0.0085 | -2.9156
-14 | -0.4966 | 0.16893 | 0.0093 | -2.9397
-13.5 | -0.4788 | 0.16183 | 0.0063 | -2.9587
-13 | -0.4664 | 0.15523 | 0.0021 | -3.0046
-12.5 | -0.4734 | 0.15136 | -0.0059 | -3.1276
-12 | -0.4498 | 0.14075 | -0.0072 | -3.1957
-11.5 | -0.4283 | 0.13301 | -0.0088 | -3.2201
-11 | -0.4262 | 0.1266 | -0.0148 | -3.3665
-10.5 | -0.4423 | 0.12131 | -0.0254 | -3.646
-10 | -0.3985 | 0.11079 | -0.021 | -3.5969
-9.5 | -0.4083 | 0.10425 | -0.0308 | -3.9165
-9 | -0.383 | 0.09582 | -0.0308 | -3.9971
-8.5 | -0.3974 | 0.08901 | -0.0414 | -4.4647
-8 | -0.4475 | 0.08753 | -0.0358 | -5.1125
-7.5 | -0.4353 | 0.08069 | -0.0366 | -5.3947
-7 | -0.4093 | 0.07068 | -0.0493 | -5.7909
-6 | -0.3419 | 0.02867 | -0.0637 | -11.9254
-5.5 | -0.3306 | 0.02047 | -0.0583 | -16.1505
-5 | -0.2984 | 0.01624 | -0.0544 | -18.3744
-4.5 | -0.2508 | 0.01236 | -0.0536 | -20.2913
-4 | -0.2096 | 0.02465 | -0.0523 | -8.503
-3.5 | -0.1635 | 0.02256 | -0.0506 | -7.2473
-3 | -0.1354 | 0.02114 | -0.0461 | -6.4049
-2.5 | 0.1632 | 0.01896 | -0.0865 | 8.6076
-2 | 0.2318 | 0.01892 | -0.0911 | 12.2516
-1.5 | 0.2652 | 0.01944 | -0.0886 | 13.642
-1 | 0.2995 | 0.02005 | -0.0858 | 14.9377
-0.5 | 0.335 | 0.02069 | -0.083 | 16.1914
0 | 0.3717 | 0.02134 | -0.0801 | 17.418
0.5 | 0.4098 | 0.02196 | -0.0773 | 18.6612
1 | 0.4493 | 0.02253 | -0.0744 | 19.9423
1.5 | 0.4905 | 0.023 | -0.0715 | 21.3261
2 | 0.5267 | 0.02374 | -0.0683 | 22.1862
2.5 | 0.5655 | 0.02431 | -0.0651 | 23.262
3 | 0.6102 | 0.02445 | -0.0622 | 24.9571
3.5 | 0.6576 | 0.0243 | -0.0594 | 27.0617
4 | 0.705 | 0.02407 | -0.0564 | 29.2896
4.5 | 0.7471 | 0.02415 | -0.0532 | 30.9358
5 | 0.8001 | 0.02323 | -0.0503 | 34.4425
5.5 | 0.8456 | 0.02283 | -0.0471 | 37.039
6 | 0.8952 | 0.02198 | -0.044 | 40.7279
6.5 | 0.9456 | 0.02096 | -0.0409 | 45.1145
7 | 0.9931 | 0.02013 | -0.0376 | 49.3343
7.5 | 1.0363 | 0.01963 | -0.0339 | 52.7916
8 | 1.0672 | 0.02016 | -0.029 | 52.9365
8.5 | 1.0828 | 0.02165 | -0.0228 | 50.0139
9 | 1.0767 | 0.02413 | -0.0145 | 44.6208
9.5 | 1.0433 | 0.02839 | -0.0043 | 36.7489
10 | 1.0224 | 0.03365 | 0.0026 | 30.3834
10.5 | 1.023 | 0.0382 | 0.0073 | 26.7801
11 | 1.0442 | 0.04222 | 0.0109 | 24.7324
11.5 | 1.0968 | 0.04783 | 0.0132 | 22.9312
12 | 1.1079 | 0.0529 | 0.0161 | 20.9433
12.5 | 1.1088 | 0.0595 | 0.0189 | 18.6353
13 | 1.0908 | 0.06717 | 0.021 | 16.2394
13.5 | 1.053 | 0.07633 | 0.0211 | 13.7954
14 | 1.0052 | 0.08778 | 0.018 | 11.4514
14.5 | 0.9551 | 0.10186 | 0.0112 | 9.3766
15 | 0.8998 | 0.1208 | -0.0003 | 7.4487
15.5 | 0.8613 | 0.1403 | -0.0111 | 6.139
16 | 0.8008 | 0.18386 | -0.033 | 4.3555
16.5 | 0.8254 | 0.19383 | -0.0327 | 4.2584
17 | 0.8093 | 0.20105 | -0.0416 | 4.0254
17.5 | 0.8306 | 0.20976 | -0.0425 | 3.9598

## 11. Re 100k Mach 0.10 (1)
BIGFOIL.COM POLAR EXPORT
mh18
MH 18 11.16% |  |  |  | Cl Max: | 0.894 | at alpha= | 7 | deg
JavaFoil+Calcfoil stall+Eppler ext transition |  |  |  | L/D Max: | 60.601 | at alpha= | 6.5 | deg
Re: | 100000 |  |  | Cd Min: | 0.00902 | at alpha= | -0.5 | deg
Mach: | 0.1 |  |  | Cl=0 at alpha= | -0.96667 | deg
|  |  |  | @ Cl=0.1, Cd= | 0.0097193
|  |  |  | @ Cl=0.4, Cd= | 0.013206
|  |  |  | @ Cl=0.6, Cd= | 0.014646
alpha (deg) | Cl | Cd | Cm | Cl/Cd
-12.5 | -0.256 | 0.14922 | 0.002 | -1.716
-12 | -0.275 | 0.16815 | 0.002 | -1.638
-11.5 | -0.295 | 0.15451 | 0.002 | -1.912
-11 | -0.316 | 0.13704 | 0.002 | -2.303
-10.5 | -0.336 | 0.12598 | 0.002 | -2.663
-10 | -0.355 | 0.11441 | 0.002 | -3.1
-9.5 | -0.372 | 0.10381 | 0.002 | -3.588
-9 | -0.388 | 0.09553 | 0.001 | -4.062
-8.5 | -0.4 | 0.08776 | 0.001 | -4.563
-8 | -0.409 | 0.07701 | 0.001 | -5.311
-7.5 | -0.413 | 0.07067 | 0.001 | -5.841
-7 | -0.411 | 0.06448 | 0.001 | -6.375
-6.5 | -0.403 | 0.05947 | 0.001 | -6.78
-6 | -0.389 | 0.05455 | 0.001 | -7.133
-5.5 | -0.369 | 0.05033 | 0 | -7.326
-5 | -0.342 | 0.0468 | 0 | -7.314
-4.5 | -0.311 | 0.04468 | 0 | -6.951
-4 | -0.274 | 0.04275 | 0 | -6.412
-3.5 | -0.234 | 0.04002 | 0 | -5.846
-3 | -0.191 | 0.03693 | 0 | -5.168
-2.5 | -0.146 | 0.03532 | 0 | -4.122
-2 | -0.124 | 0.01252 | -0.002 | -9.871
-1.5 | -0.064 | 0.01224 | -0.003 | -5.25
-1 | -0.004 | 0.00984 | -0.003 | -0.452
-0.5 | 0.056 | 0.00902 | -0.004 | 6.165
0 | 0.112 | 0.00991 | -0.004 | 11.28
0.5 | 0.169 | 0.01012 | -0.005 | 16.721
1 | 0.227 | 0.01204 | -0.005 | 18.818
1.5 | 0.283 | 0.01235 | -0.006 | 22.949
2 | 0.34 | 0.01274 | -0.007 | 26.69
2.5 | 0.396 | 0.01317 | -0.007 | 30.082
3 | 0.452 | 0.01367 | -0.008 | 33.053
3.5 | 0.509 | 0.01396 | -0.008 | 36.489
4 | 0.567 | 0.01438 | -0.009 | 39.431
4.5 | 0.624 | 0.01484 | -0.01 | 42.067
5 | 0.688 | 0.01504 | -0.01 | 45.748
5.5 | 0.744 | 0.01266 | -0.011 | 58.782
6 | 0.798 | 0.01334 | -0.012 | 59.866
6.5 | 0.848 | 0.014 | -0.012 | 60.601
7 | 0.894 | 0.0215 | -0.013 | 41.559
7.5 | 0.78 | 0.04955 | -0.004 | 15.735
8 | 0.81 | 0.05357 | -0.003 | 15.121
8.5 | 0.834 | 0.05809 | -0.004 | 14.352
9 | 0.849 | 0.06346 | -0.004 | 13.373
9.5 | 0.855 | 0.06968 | -0.004 | 12.273
10 | 0.853 | 0.07487 | -0.004 | 11.391
10.5 | 0.842 | 0.08157 | -0.004 | 10.319
11 | 0.822 | 0.08999 | -0.004 | 9.137
11.5 | 0.795 | 0.09845 | -0.005 | 8.08
12 | 0.762 | 0.10929 | -0.005 | 6.976

## 12. Re 100k Mach 0.10 (2)
BIGFOIL.COM POLAR EXPORT
mh18
MH 18 11.16% |  |  |  | Cl Max: | 1.1016 | at alpha= | 12 | deg
XFOIL ncrit=9 |  |  |  | L/D Max: | 52.6036 | at alpha= | 7.5 | deg
Re: | 100000 |  |  | Cd Min: | 0.24862 | at alpha= | -20 | deg
Mach: | 0.1 |  |  | Cl=0 at alpha= | -2.7629 | deg
|  |  |  | @ Cl=0.1, Cd= | 0.019609
|  |  |  | @ Cl=0.4, Cd= | 0.021818
|  |  |  | @ Cl=0.6, Cd= | 0.024442
alpha (deg) | Cl | Cd | Cm | Cl/Cd
-20 | -0.703 | 0.24862 | 0.0598 | -2.8276
-19.5 | -0.6843 | 0.24236 | 0.0557 | -2.8235
-19 | -0.6658 | 0.23615 | 0.0513 | -2.8194
-18.5 | -0.6476 | 0.23015 | 0.0467 | -2.8138
-18 | -0.6345 | 0.22717 | 0.0405 | -2.7931
-17.5 | -0.6285 | 0.22658 | 0.034 | -2.7739
-17 | -0.5973 | 0.21108 | 0.0328 | -2.8297
-16.5 | -0.5763 | 0.20351 | 0.0299 | -2.8318
-16 | -0.558 | 0.1969 | 0.0261 | -2.8339
-15.5 | -0.5417 | 0.1905 | 0.0217 | -2.8436
-15 | -0.5365 | 0.18745 | 0.0151 | -2.8621
-14.5 | -0.5364 | 0.18447 | 0.0083 | -2.9078
-14 | -0.4953 | 0.16923 | 0.0095 | -2.9268
-13.5 | -0.4781 | 0.1622 | 0.0064 | -2.9476
-13 | -0.4665 | 0.15577 | 0.0018 | -2.9948
-12.5 | -0.4744 | 0.15216 | -0.0064 | -3.1178
-12 | -0.4451 | 0.14083 | -0.0066 | -3.1605
-11.5 | -0.4266 | 0.13336 | -0.0089 | -3.1989
-11 | -0.4277 | 0.12733 | -0.0157 | -3.359
-10.5 | -0.4303 | 0.11978 | -0.0228 | -3.5924
-10 | -0.3957 | 0.11116 | -0.0211 | -3.5597
-9.5 | -0.4101 | 0.10488 | -0.0321 | -3.9102
-9 | -0.3788 | 0.09629 | -0.0307 | -3.9339
-8.5 | -0.4001 | 0.08966 | -0.0427 | -4.4624
-8 | -0.4516 | 0.08855 | -0.0359 | -5.0999
-7.5 | -0.4302 | 0.08114 | -0.0372 | -5.3019
-7 | -0.4051 | 0.07109 | -0.05 | -5.6984
-6 | -0.3684 | 0.04396 | -0.0633 | -8.3803
-5.5 | -0.342 | 0.03617 | -0.0592 | -9.4553
-5 | -0.3063 | 0.03153 | -0.0558 | -9.7146
-4.5 | -0.2648 | 0.02769 | -0.0536 | -9.563
-4 | -0.2134 | 0.02493 | -0.0524 | -8.56
-3.5 | -0.1619 | 0.02274 | -0.0514 | -7.1196
-3 | -0.134 | 0.02134 | -0.0469 | -6.2793
-2.5 | 0.1486 | 0.01925 | -0.0842 | 7.7195
-2 | 0.2334 | 0.019 | -0.0916 | 12.2842
-1.5 | 0.2667 | 0.01952 | -0.0889 | 13.6629
-1 | 0.3011 | 0.02012 | -0.0862 | 14.9652
-0.5 | 0.3368 | 0.02075 | -0.0833 | 16.2313
0 | 0.3737 | 0.0214 | -0.0804 | 17.4626
0.5 | 0.4121 | 0.02201 | -0.0775 | 18.7233
1 | 0.452 | 0.02257 | -0.0746 | 20.0266
1.5 | 0.4886 | 0.02329 | -0.0714 | 20.979
2 | 0.5248 | 0.02403 | -0.0681 | 21.8394
2.5 | 0.5675 | 0.0244 | -0.0652 | 23.2582
3 | 0.6135 | 0.02446 | -0.0623 | 25.0818
3.5 | 0.6619 | 0.02426 | -0.0594 | 27.2836
4 | 0.701 | 0.02468 | -0.0561 | 28.4036
4.5 | 0.7516 | 0.02411 | -0.0531 | 31.1738
5.5 | 0.8512 | 0.02276 | -0.047 | 37.3989
6 | 0.9004 | 0.02196 | -0.0438 | 41.0018
6.5 | 0.9523 | 0.02085 | -0.0407 | 45.6739
7 | 0.9987 | 0.02013 | -0.0373 | 49.6125
7.5 | 1.0405 | 0.01978 | -0.0333 | 52.6036
8 | 1.0704 | 0.02038 | -0.0282 | 52.5221
8.5 | 1.0829 | 0.02199 | -0.0217 | 49.2451
9 | 1.0721 | 0.02463 | -0.0128 | 43.5282
9.5 | 1.0381 | 0.02914 | -0.0029 | 35.6246
10 | 1.0196 | 0.03438 | 0.0036 | 29.6568
10.5 | 1.0216 | 0.03893 | 0.0082 | 26.242
11 | 1.0445 | 0.043 | 0.0117 | 24.2907
11.5 | 1.0941 | 0.04883 | 0.0143 | 22.4063
12 | 1.1016 | 0.05418 | 0.0173 | 20.3322
12.5 | 1.0973 | 0.06079 | 0.0199 | 18.0507
13 | 1.0766 | 0.06871 | 0.0215 | 15.6688
13.5 | 1.0372 | 0.07834 | 0.0208 | 13.2397
14 | 0.9902 | 0.09025 | 0.0168 | 10.9717
14.5 | 0.9405 | 0.10515 | 0.0091 | 8.9444
15 | 0.8885 | 0.1245 | -0.0026 | 7.1365
15.5 | 0.858 | 0.14225 | -0.0119 | 6.0316
16 | 0.8014 | 0.18466 | -0.0335 | 4.3399
16.5 | 0.8277 | 0.19479 | -0.033 | 4.2492
17 | 0.8098 | 0.20193 | -0.0423 | 4.0103

## 13. Re 100k Mach 0.25 (1)
BIGFOIL.COM POLAR EXPORT
mh18
MH 18 11.16% |  |  |  | Cl Max: | 0.912 | at alpha= | 7 | deg
JavaFoil+Calcfoil stall+Eppler ext transition |  |  |  | L/D Max: | 59.039 | at alpha= | 6 | deg
Re: | 100000 |  |  | Cd Min: | 0.00907 | at alpha= | -1 | deg
Mach: | 0.25 |  |  | Cl=0 at alpha= | -0.95968 | deg
|  |  |  | @ Cl=0.1, Cd= | 0.0098721
|  |  |  | @ Cl=0.4, Cd= | 0.013443
|  |  |  | @ Cl=0.6, Cd= | 0.12834
alpha (deg) | Cl | Cd | Cm | Cl/Cd
-11 | -0.058 | 0.14158 | 0.002 | -0.408
-10.5 | -0.055 | 0.12906 | 0.002 | -0.426
-10 | -0.052 | 0.11393 | 0.002 | -0.457
-9.5 | -0.156 | 0.10323 | 0.002 | -1.507
-9 | -0.212 | 0.11691 | 0.002 | -1.815
-8.5 | -0.26 | 0.1016 | 0.001 | -2.555
-8 | -0.3 | 0.09147 | 0.001 | -3.275
-7.5 | -0.331 | 0.08068 | 0.001 | -4.106
-7 | -0.354 | 0.07073 | 0.001 | -4.999
-6.5 | -0.366 | 0.06431 | 0.001 | -5.686
-6 | -0.367 | 0.05718 | 0.001 | -6.416
-5.5 | -0.358 | 0.05249 | 0 | -6.816
-5 | -0.339 | 0.04763 | 0 | -7.118
-4.5 | -0.312 | 0.04583 | 0 | -6.807
-4 | -0.278 | 0.044 | 0 | -6.317
-3.5 | -0.239 | 0.0401 | 0 | -5.951
-3 | -0.195 | 0.03732 | 0 | -5.236
-2.5 | -0.149 | 0.03473 | 0 | -4.301
-2 | -0.127 | 0.01266 | -0.002 | -10.024
-1.5 | -0.066 | 0.00991 | -0.003 | -6.666
-1 | -0.005 | 0.00907 | -0.003 | -0.505
-0.5 | 0.057 | 0.00919 | -0.004 | 6.22
0 | 0.115 | 0.01011 | -0.004 | 11.33
0.5 | 0.173 | 0.01197 | -0.005 | 14.498
1 | 0.232 | 0.01226 | -0.006 | 18.936
1.5 | 0.29 | 0.01262 | -0.006 | 23.014
2 | 0.348 | 0.01304 | -0.007 | 26.72
2.5 | 0.406 | 0.01349 | -0.007 | 30.081
3 | 0.463 | 0.01398 | -0.008 | 33.129
3.5 | 0.523 | 0.01428 | -0.009 | 36.613
4 | 0.582 | 0.01474 | -0.009 | 39.458
4.5 | 0.64 | 0.0152 | -0.01 | 42.124
5 | 0.707 | 0.01549 | -0.011 | 45.643
5.5 | 0.763 | 0.0131 | -0.011 | 58.256
6 | 0.818 | 0.01385 | -0.012 | 59.039
6.5 | 0.868 | 0.01854 | -0.013 | 46.804
7 | 0.912 | 0.02243 | -0.013 | 40.674
7.5 | 0.795 | 0.05024 | -0.004 | 15.826
8 | 0.822 | 0.05442 | -0.004 | 15.1
8.5 | 0.839 | 0.05949 | -0.004 | 14.096
9 | 0.842 | 0.06511 | -0.004 | 12.935
9.5 | 0.832 | 0.072 | -0.004 | 11.559
10 | 0.807 | 0.08155 | -0.004 | 9.899
10.5 | 0.767 | 0.09006 | -0.004 | 8.517
11 | 0.712 | 0.10079 | -0.005 | 7.065
11.5 | 0.644 | 0.11132 | -0.005 | 5.783
12 | 0.564 | 0.12834 | -0.005 | 4.398

## 14. Re 100k Mach 0.25 (2)
BIGFOIL.COM POLAR EXPORT
mh18
MH 18 11.16% |  |  |  | Cl Max: | 1.0812 | at alpha= | 8 | deg
XFOIL ncrit=9 |  |  |  | L/D Max: | 51.3043 | at alpha= | 7.5 | deg
Re: | 100000 |  |  | Cd Min: | 0.25279 | at alpha= | -20 | deg
Mach: | 0.25 |  |  | Cl=0 at alpha= | -2.7035 | deg
|  |  |  | @ Cl=0.1, Cd= | 0.019916
|  |  |  | @ Cl=0.4, Cd= | 0.022777
|  |  |  | @ Cl=0.6, Cd= | 0.025309
alpha (deg) | Cl | Cd | Cm | Cl/Cd
-20 | -0.7149 | 0.25279 | 0.0625 | -2.828
-19.5 | -0.6955 | 0.24636 | 0.058 | -2.8231
-19 | -0.6761 | 0.24003 | 0.0533 | -2.8167
-18.5 | -0.6586 | 0.23525 | 0.0477 | -2.7996
-18 | -0.649 | 0.23456 | 0.0408 | -2.7669
-17.5 | -0.6427 | 0.23377 | 0.0344 | -2.7493
-17 | -0.6003 | 0.21316 | 0.0351 | -2.8162
-16.5 | -0.5804 | 0.20621 | 0.0312 | -2.8146
-16 | -0.5617 | 0.19958 | 0.0269 | -2.8144
-15.5 | -0.5479 | 0.19461 | 0.0211 | -2.8154
-15 | -0.5476 | 0.19334 | 0.0141 | -2.8323
-14.5 | -0.5132 | 0.17895 | 0.013 | -2.8678
-14 | -0.4916 | 0.17117 | 0.0103 | -2.872
-13.5 | -0.4756 | 0.16432 | 0.0062 | -2.8944
-13 | -0.4735 | 0.1602 | -0.0006 | -2.9557
-12.5 | -0.4688 | 0.15323 | -0.0064 | -3.0595
-12 | -0.4318 | 0.14234 | -0.0057 | -3.0336
-11.5 | -0.4209 | 0.13551 | -0.0102 | -3.106
-11 | -0.4339 | 0.13126 | -0.0199 | -3.3057
-10.5 | -0.3961 | 0.12012 | -0.0183 | -3.2975
-10 | -0.389 | 0.11344 | -0.0237 | -3.4291
-9.5 | -0.3749 | 0.1053 | -0.0273 | -3.5603
-9 | -0.3765 | 0.09889 | -0.0355 | -3.8073
-8.5 | -0.356 | 0.09114 | -0.0367 | -3.9061
-8 | -0.3926 | 0.0887 | -0.0353 | -4.4262
-7.5 | -0.41 | 0.08206 | -0.0422 | -4.9963
-7 | -0.3864 | 0.0722 | -0.0551 | -5.3518
-5.5 | -0.343 | 0.0385 | -0.0639 | -8.9091
-4.5 | -0.2638 | 0.02909 | -0.0581 | -9.0684
-4 | -0.2212 | 0.02635 | -0.0549 | -8.3947
-3.5 | -0.1767 | 0.02431 | -0.0522 | -7.2686
-3 | -0.1286 | 0.02238 | -0.0505 | -5.7462
-2.5 | 0.0883 | 0.01994 | -0.0754 | 4.4283
-2 | 0.2346 | 0.01964 | -0.0932 | 11.945
-1.5 | 0.2667 | 0.0202 | -0.0903 | 13.203
-1 | 0.3002 | 0.02085 | -0.0871 | 14.3981
-0.5 | 0.3349 | 0.02155 | -0.084 | 15.5406
0 | 0.3711 | 0.02227 | -0.0808 | 16.6637
0.5 | 0.4093 | 0.02294 | -0.0776 | 17.8422
1 | 0.4499 | 0.02355 | -0.0746 | 19.104
1.5 | 0.4932 | 0.02401 | -0.0717 | 20.5414
2.5 | 0.5721 | 0.02525 | -0.065 | 22.6574
3 | 0.6194 | 0.02535 | -0.062 | 24.4339
3.5 | 0.6708 | 0.02509 | -0.0591 | 26.7358
4 | 0.7114 | 0.02547 | -0.0555 | 27.9309
4.5 | 0.7661 | 0.02475 | -0.0526 | 30.9535
5 | 0.8132 | 0.02448 | -0.0492 | 33.219
5.5 | 0.8738 | 0.02306 | -0.0463 | 37.8925
6 | 0.9264 | 0.02212 | -0.0429 | 41.8807
6.5 | 0.9736 | 0.02151 | -0.0391 | 45.2627
7 | 1.0243 | 0.02062 | -0.0353 | 49.6751
7.5 | 1.062 | 0.0207 | -0.0302 | 51.3043
8 | 1.0812 | 0.02184 | -0.0234 | 49.5055
8.5 | 1.0775 | 0.02399 | -0.0147 | 44.9145
9 | 1.0488 | 0.02745 | -0.0044 | 38.2077
9.5 | 1.0186 | 0.03299 | 0.003 | 30.876
10 | 1.0071 | 0.0383 | 0.0082 | 26.295
10.5 | 1.0166 | 0.04282 | 0.0125 | 23.7412
11 | 1.0432 | 0.04737 | 0.0161 | 22.0224
11.5 | 1.0714 | 0.05424 | 0.0192 | 19.7529
12 | 1.0589 | 0.06129 | 0.0215 | 17.2769
12.5 | 1.0335 | 0.06967 | 0.0221 | 14.8342
13 | 0.9996 | 0.07933 | 0.0202 | 12.6005

## 15. Re 100k Mach 0.50 (1)
BIGFOIL.COM POLAR EXPORT
mh18
MH 18 11.16% |  |  |  | Cl Max: | 1.153 | at alpha= | 20 | deg
JavaFoil+Calcfoil stall+Eppler ext transition |  |  |  | L/D Max: | 43.88 | at alpha= | 5.5 | deg
Re: | 100000 |  |  | Cd Min: | 0.01094 | at alpha= | -1 | deg
Mach: | 0.5 |  |  | Cl=0 at alpha= | -0.96377 | deg
|  |  |  | @ Cl=0.1, Cd= | 0.011943
|  |  |  | @ Cl=0.4, Cd= | 0.014534
|  |  |  | @ Cl=0.6, Cd= | 0.015952
alpha (deg) | Cl | Cd | Cm | Cl/Cd
-20 | -1.026 | 0.35547 | 0.007 | -2.885
-19.5 | -1 | 0.33308 | 0.007 | -3.003
-19 | -0.975 | 0.32778 | 0.007 | -2.973
-18.5 | -0.949 | 0.31629 | 0.007 | -3
-18 | -0.923 | 0.3199 | 0.007 | -2.886
-17.5 | -0.897 | 0.31053 | 0.007 | -2.89
-17 | -0.871 | 0.29518 | 0.006 | -2.951
-16.5 | -0.842 | 0.27983 | 0.006 | -3.008
-16 | -0.815 | 0.27373 | 0.006 | -2.979
-15.5 | -0.789 | 0.27299 | 0.005 | -2.891
-15 | -0.763 | 0.2667 | 0.005 | -2.861
-14.5 | -0.737 | 0.25968 | 0.005 | -2.837
-14 | -0.71 | 0.25669 | 0.005 | -2.767
-13.5 | -0.684 | 0.24889 | 0.005 | -2.748
-13 | -0.657 | 0.24711 | 0.005 | -2.66
-12.5 | -0.629 | 0.22042 | 0.004 | -2.852
-12 | -0.602 | 0.21135 | 0.004 | -2.848
-11.5 | -0.575 | 0.20819 | 0.004 | -2.763
-11 | -0.548 | 0.20435 | 0.003 | -2.684
-10.5 | -0.522 | 0.20142 | 0.003 | -2.59
-10 | -0.495 | 0.19838 | 0.003 | -2.494
-9.5 | -0.468 | 0.17877 | 0.003 | -2.616
-9 | -0.44 | 0.15744 | 0.002 | -2.792
-8.5 | -0.413 | 0.16245 | 0.002 | -2.54
-8 | -0.386 | 0.15981 | 0.002 | -2.413
-7.5 | -0.358 | 0.15749 | 0.002 | -2.276
-7 | -0.331 | 0.15063 | 0.001 | -2.2
-6.5 | -0.304 | 0.08862 | 0.001 | -3.43
-6 | -0.277 | 0.06822 | 0.001 | -4.056
-5.5 | -0.249 | 0.07755 | 0.001 | -3.215
-5 | -0.222 | 0.05753 | 0 | -3.858
-4.5 | -0.195 | 0.05818 | 0 | -3.343
-4 | -0.207 | 0.04884 | 0 | -4.242
-3.5 | -0.245 | 0.04657 | 0 | -5.269
-3 | -0.212 | 0.03774 | 0 | -5.607
-2.5 | -0.165 | 0.03513 | 0 | -4.693
-2 | -0.113 | 0.03332 | -0.001 | -3.391
-1.5 | -0.074 | 0.01352 | -0.003 | -5.451
-1 | -0.005 | 0.01094 | -0.004 | -0.467
-0.5 | 0.064 | 0.01104 | -0.004 | 5.789
0 | 0.127 | 0.01262 | -0.005 | 10.029
0.5 | 0.192 | 0.01298 | -0.005 | 14.775
1 | 0.257 | 0.01341 | -0.006 | 19.137
1.5 | 0.321 | 0.01388 | -0.007 | 23.124
2 | 0.385 | 0.01443 | -0.007 | 26.679
2.5 | 0.45 | 0.01488 | -0.008 | 30.216
3 | 0.515 | 0.0153 | -0.009 | 33.679
3.5 | 0.581 | 0.01584 | -0.01 | 36.662
4 | 0.649 | 0.01624 | -0.01 | 39.945
4.5 | 0.72 | 0.01686 | -0.011 | 42.707
5 | 0.786 | 0.01796 | -0.012 | 43.775
5.5 | 0.844 | 0.01924 | -0.013 | 43.88
6 | 0.901 | 0.02074 | -0.013 | 43.441
6.5 | 0.946 | 0.02543 | -0.014 | 37.217
7 | 0.822 | 0.04892 | -0.004 | 16.809
7.5 | 0.815 | 0.05496 | -0.004 | 14.835
8 | 0.661 | 0.06508 | -0.004 | 10.153
8.5 | 0.522 | 0.07093 | -0.005 | 7.358
9 | 0.549 | 0.10786 | -0.005 | 5.092
9.5 | 0.577 | 0.11358 | -0.006 | 5.078
10 | 0.604 | 0.16189 | -0.007 | 3.732
10.5 | 0.632 | 0.16496 | -0.007 | 3.828
11 | 0.659 | 0.16728 | -0.008 | 3.938
11.5 | 0.687 | 0.19769 | -0.01 | 3.475
12 | 0.714 | 0.2009 | -0.01 | 3.555
12.5 | 0.741 | 0.20535 | -0.01 | 3.61
13 | 0.769 | 0.21176 | -0.011 | 3.631
13.5 | 0.798 | 0.23876 | -0.013 | 3.34
14 | 0.825 | 0.24503 | -0.013 | 3.365
14.5 | 0.852 | 0.25121 | -0.014 | 3.39
15 | 0.879 | 0.26123 | -0.014 | 3.365
15.5 | 0.909 | 0.28358 | -0.016 | 3.204
16 | 0.935 | 0.29359 | -0.016 | 3.186
16.5 | 0.962 | 0.29426 | -0.017 | 3.27
17 | 0.989 | 0.30161 | -0.018 | 3.279
17.5 | 1.017 | 0.31479 | -0.019 | 3.231
18 | 1.047 | 0.34433 | -0.02 | 3.04
18.5 | 1.073 | 0.34184 | -0.02 | 3.139
19 | 1.1 | 0.35126 | -0.021 | 3.131
19.5 | 1.126 | 0.35423 | -0.022 | 3.179
20 | 1.153 | 0.36317 | -0.022 | 3.175

## 16. Re 100k Mach 0.50 (2)
BIGFOIL.COM POLAR EXPORT
mh18
MH 18 11.16% |  |  |  | Cl Max: | 1.0915 | at alpha= | 7.5 | deg
XFOIL ncrit=9 |  |  |  | L/D Max: | 41.1659 | at alpha= | 7 | deg
Re: | 100000 |  |  | Cd Min: | 0.27652 | at alpha= | -20 | deg
Mach: | 0.5 |  |  | Cl=0 at alpha= | -1.8811 | deg
|  |  |  | @ Cl=0.1, Cd= | 0.023648
|  |  |  | @ Cl=0.4, Cd= | 0.025507
|  |  |  | @ Cl=0.6, Cd= | 0.029299
alpha (deg) | Cl | Cd | Cm | Cl/Cd
-20 | -0.7772 | 0.27652 | 0.0737 | -2.8106
-19.5 | -0.7585 | 0.27423 | 0.0661 | -2.7659
-18.5 | -0.706 | 0.25218 | 0.0569 | -2.7996
-18 | -0.6808 | 0.24365 | 0.0521 | -2.7942
-17.5 | -0.6564 | 0.23574 | 0.0468 | -2.7844
-17 | -0.6329 | 0.22833 | 0.041 | -2.7719
-16.5 | -0.6166 | 0.22518 | 0.0334 | -2.7383
-16 | -0.6061 | 0.22348 | 0.026 | -2.7121
-15.5 | -0.5626 | 0.20428 | 0.0251 | -2.7541
-15 | -0.5377 | 0.19606 | 0.0206 | -2.7425
-14.5 | -0.5158 | 0.18874 | 0.0151 | -2.7329
-14 | -0.5085 | 0.1863 | 0.007 | -2.7295
-13.5 | -0.4751 | 0.17335 | 0.0042 | -2.7407
-13 | -0.4485 | 0.16466 | 0.0006 | -2.7238
-12.5 | -0.431 | 0.15779 | -0.0052 | -2.7315
-12 | -0.4357 | 0.15541 | -0.0141 | -2.8036
-11.5 | -0.3882 | 0.14128 | -0.0141 | -2.7477
-11 | -0.3845 | 0.1363 | -0.0218 | -2.821
-10.5 | -0.353 | 0.126 | -0.0245 | -2.8016
-10 | -0.3529 | 0.12109 | -0.0328 | -2.9144
-9.5 | -0.3192 | 0.11097 | -0.0345 | -2.8765
-9 | -0.335 | 0.10724 | -0.0431 | -3.1238
-8.5 | -0.329 | 0.10105 | -0.0374 | -3.2558
-8 | -0.3361 | 0.09597 | -0.0464 | -3.5021
-7.5 | -0.2915 | 0.08538 | -0.0526 | -3.4141
-7 | -0.266 | 0.07617 | -0.0644 | -3.4922
-6.5 | -0.2735 | 0.06039 | -0.0853 | -4.5289
-6 | -0.272 | 0.05346 | -0.0871 | -5.0879
-5.5 | -0.2811 | 0.04758 | -0.0844 | -5.9079
-5 | -0.2825 | 0.04232 | -0.0794 | -6.6753
-4.5 | -0.2734 | 0.03777 | -0.0732 | -7.2385
-4 | -0.2419 | 0.03321 | -0.0679 | -7.284
-3.5 | -0.21 | 0.03004 | -0.062 | -6.9907
-3 | -0.1685 | 0.02763 | -0.0571 | -6.0984
-2.5 | -0.1263 | 0.02595 | -0.0524 | -4.8671
-2 | -0.0846 | 0.02439 | -0.048 | -3.4686
-1.5 | 0.2712 | 0.02296 | -0.0962 | 11.8118
-1 | 0.2995 | 0.02373 | -0.0914 | 12.6212
-0.5 | 0.3337 | 0.02451 | -0.0871 | 13.6149
0 | 0.375 | 0.0252 | -0.0833 | 14.881
0.5 | 0.4222 | 0.02578 | -0.08 | 16.377
1 | 0.4448 | 0.02711 | -0.0741 | 16.4072
1.5 | 0.4961 | 0.02759 | -0.071 | 17.9812
2 | 0.5298 | 0.02866 | -0.066 | 18.4857
2.5 | 0.5847 | 0.02891 | -0.063 | 20.2248
3 | 0.6217 | 0.02985 | -0.0582 | 20.8275
3.5 | 0.6856 | 0.02947 | -0.0553 | 23.2643
4 | 0.7253 | 0.03015 | -0.0504 | 24.0564
5.5 | 0.8875 | 0.02919 | -0.0369 | 30.4042
6.5 | 1.0229 | 0.02656 | -0.0274 | 38.5128
7 | 1.0769 | 0.02616 | -0.0209 | 41.1659
7.5 | 1.0915 | 0.02721 | -0.011 | 40.1139
8 | 1.0728 | 0.02979 | -0.0004 | 36.0121
8.5 | 1.0466 | 0.03421 | 0.0071 | 30.5934
9 | 1.0166 | 0.04046 | 0.0121 | 25.1261
9.5 | 0.9961 | 0.04727 | 0.0158 | 21.0726
10 | 0.9884 | 0.0539 | 0.019 | 18.3377
10.5 | 0.9849 | 0.06122 | 0.0213 | 16.0879
11 | 0.9707 | 0.06993 | 0.0211 | 13.881
11.5 | 0.9404 | 0.08153 | 0.017 | 11.5344
12 | 0.9052 | 0.09509 | 0.0102 | 9.5194
12.5 | 0.8692 | 0.11057 | 0.0015 | 7.8611

## 17. Re 250k Mach 0.00 (1)
BIGFOIL.COM POLAR EXPORT
mh18
MH 18 11.16% |  |  |  | Cl Max: | 0.936 | at alpha= | 7.5 | deg
JavaFoil+Calcfoil stall+Eppler ext transition |  |  |  | L/D Max: | 77.977 | at alpha= | 6.5 | deg
Re: | 250000 |  |  | Cd Min: | 0.00616 | at alpha= | -1 | deg
Mach: | 0 |  |  | Cl=0 at alpha= | -0.9661 | deg
|  |  |  | @ Cl=0.1, Cd= | 0.00625
|  |  |  | @ Cl=0.4, Cd= | 0.0091132
|  |  |  | @ Cl=0.6, Cd= | 0.0091112
alpha (deg) | Cl | Cd | Cm | Cl/Cd
-12.5 | -0.294 | 0.11744 | 0.002 | -2.505
-12 | -0.312 | 0.10914 | 0.002 | -2.855
-11.5 | -0.329 | 0.10215 | 0.002 | -3.224
-11 | -0.347 | 0.09477 | 0.002 | -3.661
-10.5 | -0.364 | 0.08856 | 0.002 | -4.11
-10 | -0.38 | 0.08356 | 0.002 | -4.549
-9.5 | -0.395 | 0.08451 | 0.002 | -4.669
-9 | -0.407 | 0.0773 | 0.001 | -5.263
-8.5 | -0.416 | 0.07118 | 0.001 | -5.843
-8 | -0.421 | 0.06494 | 0.001 | -6.487
-7.5 | -0.422 | 0.05953 | 0.001 | -7.088
-7 | -0.418 | 0.0557 | 0.001 | -7.497
-6.5 | -0.407 | 0.05132 | 0.001 | -7.94
-6 | -0.392 | 0.04745 | 0.001 | -8.252
-5.5 | -0.37 | 0.0445 | 0 | -8.31
-5 | -0.342 | 0.04141 | 0 | -8.269
-4.5 | -0.31 | 0.03885 | 0 | -7.981
-4 | -0.273 | 0.03652 | 0 | -7.485
-3.5 | -0.233 | 0.03469 | 0 | -6.72
-3 | -0.19 | 0.03305 | 0 | -5.75
-2.5 | -0.145 | 0.03177 | 0 | -4.561
-2 | -0.123 | 0.00958 | -0.002 | -12.835
-1.5 | -0.064 | 0.00771 | -0.003 | -8.302
-1 | -0.004 | 0.00616 | -0.003 | -0.719
-0.5 | 0.055 | 0.00619 | -0.004 | 8.949
0 | 0.115 | 0.00627 | -0.004 | 18.36
0.5 | 0.175 | 0.00632 | -0.005 | 27.687
1 | 0.235 | 0.00635 | -0.006 | 36.985
1.5 | 0.295 | 0.00644 | -0.006 | 45.739
2 | 0.35 | 0.00885 | -0.007 | 39.482
2.5 | 0.407 | 0.00915 | -0.007 | 44.538
3 | 0.465 | 0.0084 | -0.008 | 55.333
3.5 | 0.523 | 0.00865 | -0.009 | 60.459
4 | 0.581 | 0.00899 | -0.009 | 64.637
4.5 | 0.639 | 0.00936 | -0.01 | 68.309
5 | 0.699 | 0.00997 | -0.011 | 70.135
5.5 | 0.753 | 0.01085 | -0.011 | 69.4
6 | 0.806 | 0.01178 | -0.012 | 68.45
6.5 | 0.856 | 0.01098 | -0.013 | 77.977
7 | 0.896 | 0.01344 | -0.013 | 66.63
7.5 | 0.936 | 0.01428 | -0.014 | 65.578
8 | 0.808 | 0.05011 | -0.004 | 16.115
8.5 | 0.832 | 0.05383 | -0.004 | 15.459
9 | 0.849 | 0.05765 | -0.004 | 14.72
9.5 | 0.857 | 0.06273 | -0.004 | 13.664
10 | 0.858 | 0.06765 | -0.004 | 12.678
10.5 | 0.85 | 0.07315 | -0.004 | 11.621
11 | 0.835 | 0.07853 | -0.005 | 10.629
11.5 | 0.812 | 0.08545 | -0.005 | 9.508
12 | 0.784 | 0.09243 | -0.005 | 8.486
12.5 | 0.752 | 0.10101 | -0.005 | 7.441

## 18. Re 250k Mach 0.00 (2)
BIGFOIL.COM POLAR EXPORT
mh18
MH 18 11.16% |  |  |  | Cl Max: | 1.1027 | at alpha= | 13 | deg
XFOIL ncrit=9 |  |  |  | L/D Max: | 84.6766 | at alpha= | 6.5 | deg
Re: | 250000 |  |  | Cd Min: | 0.25127 | at alpha= | -20 | deg
Mach: | 0 |  |  | Cl=0 at alpha= | -1.8119 | deg
|  |  |  | @ Cl=0.1, Cd= | 0.010564
|  |  |  | @ Cl=0.4, Cd= | 0.01061
|  |  |  | @ Cl=0.6, Cd= | 0.010721
alpha (deg) | Cl | Cd | Cm | Cl/Cd
-20 | -0.712 | 0.25127 | 0.0614 | -2.8336
-19.5 | -0.697 | 0.24605 | 0.0562 | -2.8328
-19 | -0.6782 | 0.2374 | 0.0523 | -2.8568
-18.5 | -0.6562 | 0.22866 | 0.0499 | -2.8698
-18 | -0.6377 | 0.22221 | 0.0462 | -2.8698
-17.5 | -0.6195 | 0.2158 | 0.0422 | -2.8707
-17 | -0.6017 | 0.20919 | 0.0382 | -2.8763
-16.5 | -0.5841 | 0.20239 | 0.034 | -2.886
-16 | -0.5666 | 0.19554 | 0.0298 | -2.8976
-15.5 | -0.5522 | 0.18933 | 0.0243 | -2.9166
-15 | -0.5427 | 0.18363 | 0.0185 | -2.9554
-14.5 | -0.5285 | 0.17653 | 0.014 | -2.9938
-14 | -0.5064 | 0.16572 | 0.0129 | -3.0558
-13.5 | -0.4895 | 0.15887 | 0.0097 | -3.0811
-13 | -0.4745 | 0.1519 | 0.006 | -3.1238
-12.5 | -0.4638 | 0.14449 | 0.0009 | -3.2099
-12 | -0.4578 | 0.13746 | -0.0058 | -3.3304
-11.5 | -0.4471 | 0.12959 | -0.011 | -3.4501
-11 | -0.442 | 0.11861 | -0.0149 | -3.7265
-10.5 | -0.4231 | 0.1117 | -0.0168 | -3.7878
-10 | -0.408 | 0.10446 | -0.021 | -3.9058
-9.5 | -0.396 | 0.09629 | -0.0274 | -4.1126
-9 | -0.3845 | 0.08631 | -0.0386 | -4.4549
-8.5 | -0.4045 | 0.07781 | -0.046 | -5.1986
-7.5 | -0.4374 | 0.06262 | -0.0491 | -6.985
-7 | -0.4359 | 0.05226 | -0.0489 | -8.341
-6 | -0.4052 | 0.0326 | -0.0424 | -12.4294
-5.5 | -0.3705 | 0.02542 | -0.0375 | -14.5751
-5 | -0.3259 | 0.02059 | -0.0352 | -15.8281
-4.5 | -0.2797 | 0.01754 | -0.0332 | -15.9464
-4 | -0.2309 | 0.01547 | -0.0316 | -14.9257
-3.5 | -0.1842 | 0.01389 | -0.0296 | -13.2613
-3 | -0.1358 | 0.01284 | -0.0286 | -10.5763
-2.5 | -0.0915 | 0.01174 | -0.0269 | -7.7939
-2 | -0.0538 | 0.01006 | -0.0227 | -5.3479
-1.5 | 0.0892 | 0.01054 | -0.039 | 8.463
-1 | 0.1965 | 0.01078 | -0.0494 | 18.2282
-0.5 | 0.2787 | 0.01063 | -0.0554 | 26.2183
0 | 0.3253 | 0.01057 | -0.0539 | 30.7758
0.5 | 0.3748 | 0.01059 | -0.0531 | 35.3919
1 | 0.4243 | 0.01063 | -0.0522 | 39.9153
1.5 | 0.4738 | 0.01064 | -0.051 | 44.5301
2 | 0.5236 | 0.01065 | -0.0499 | 49.1643
2.5 | 0.574 | 0.0107 | -0.049 | 53.6449
3 | 0.6243 | 0.01074 | -0.048 | 58.1285
3.5 | 0.6748 | 0.01076 | -0.0469 | 62.7138
4 | 0.7252 | 0.01076 | -0.0458 | 67.3978
4.5 | 0.7755 | 0.01077 | -0.0447 | 72.0056
5 | 0.8256 | 0.01075 | -0.0435 | 76.8
6 | 0.9235 | 0.01096 | -0.041 | 84.2609
6.5 | 0.9687 | 0.01144 | -0.0392 | 84.6766
7 | 1.0082 | 0.01242 | -0.0368 | 81.1755
7.5 | 1.0425 | 0.01371 | -0.0338 | 76.0394
8 | 1.0696 | 0.01529 | -0.0299 | 69.9542
8.5 | 1.0803 | 0.01763 | -0.0239 | 61.2762
9 | 1.0663 | 0.02071 | -0.0145 | 51.4872
9.5 | 1.0562 | 0.024 | -0.0067 | 44.0083
10 | 1.0495 | 0.02788 | -0.0009 | 37.6435
10.5 | 1.0554 | 0.03133 | 0.0031 | 33.6866
11 | 1.0607 | 0.03513 | 0.0067 | 30.1936
11.5 | 1.0696 | 0.03968 | 0.0109 | 26.9556
12 | 1.092 | 0.04407 | 0.0142 | 24.7788
12.5 | 1.102 | 0.0486 | 0.0166 | 22.6749
13 | 1.1027 | 0.05309 | 0.018 | 20.7704
13.5 | 1.0944 | 0.06004 | 0.0194 | 18.2278
14 | 1.0748 | 0.06818 | 0.0193 | 15.7642
14.5 | 1.0437 | 0.07873 | 0.0173 | 13.2567
15 | 1.0076 | 0.09118 | 0.0126 | 11.0507
15.5 | 0.9693 | 0.10591 | 0.0052 | 9.1521
16 | 0.9316 | 0.12256 | -0.0043 | 7.6012
16.5 | 0.8887 | 0.14293 | -0.0159 | 6.2177
17 | 0.8132 | 0.19069 | -0.0361 | 4.2645
17.5 | 0.821 | 0.19922 | -0.0404 | 4.1211
18.5 | 0.8426 | 0.21477 | -0.0458 | 3.9233
19 | 0.8474 | 0.22504 | -0.0535 | 3.7656
19.5 | 0.8595 | 0.23256 | -0.0576 | 3.6958
20 | 0.875 | 0.23855 | -0.0603 | 3.668

## 19. Re 250k Mach 0.10 (1)
BIGFOIL.COM POLAR EXPORT
mh18
MH 18 11.16% |  |  |  | Cl Max: | 0.939 | at alpha= | 7.5 | deg
JavaFoil+Calcfoil stall+Eppler ext transition |  |  |  | L/D Max: | 77.574 | at alpha= | 6.5 | deg
Re: | 250000 |  |  | Cd Min: | 0.00617 | at alpha= | -1 | deg
Mach: | 0.1 |  |  | Cl=0 at alpha= | -0.96667 | deg
|  |  |  | @ Cl=0.1, Cd= | 0.006256
|  |  |  | @ Cl=0.4, Cd= | 0.0091535
|  |  |  | @ Cl=0.6, Cd= | 0.0091521
alpha (deg) | Cl | Cd | Cm | Cl/Cd
-12.5 | -0.256 | 0.12152 | 0.003 | -2.108
-12 | -0.276 | 0.11075 | 0.002 | -2.488
-11.5 | -0.295 | 0.10427 | 0.002 | -2.834
-11 | -0.316 | 0.09765 | 0.002 | -3.233
-10.5 | -0.336 | 0.09167 | 0.002 | -3.661
-10 | -0.355 | 0.08453 | 0.002 | -4.197
-9.5 | -0.372 | 0.07694 | 0.002 | -4.841
-9 | -0.388 | 0.07743 | 0.001 | -5.012
-8.5 | -0.401 | 0.07283 | 0.001 | -5.499
-8 | -0.409 | 0.06625 | 0.001 | -6.174
-7.5 | -0.413 | 0.06079 | 0.001 | -6.791
-7 | -0.411 | 0.05579 | 0.001 | -7.367
-6.5 | -0.403 | 0.05147 | 0.001 | -7.835
-6 | -0.389 | 0.048 | 0.001 | -8.107
-5.5 | -0.369 | 0.04456 | 0 | -8.274
-5 | -0.342 | 0.04149 | 0 | -8.251
-4.5 | -0.311 | 0.03896 | 0 | -7.971
-4 | -0.274 | 0.03659 | 0 | -7.493
-3.5 | -0.234 | 0.03497 | 0 | -6.69
-3 | -0.191 | 0.03313 | 0 | -5.761
-2.5 | -0.146 | 0.03179 | 0 | -4.581
-2 | -0.124 | 0.0096 | -0.002 | -12.877
-1.5 | -0.064 | 0.00772 | -0.003 | -8.33
-1 | -0.004 | 0.00617 | -0.003 | -0.722
-0.5 | 0.056 | 0.00619 | -0.004 | 8.985
0 | 0.116 | 0.00628 | -0.004 | 18.424
0.5 | 0.176 | 0.00633 | -0.005 | 27.788
1 | 0.236 | 0.00635 | -0.006 | 37.136
1.5 | 0.296 | 0.00645 | -0.006 | 45.901
2 | 0.351 | 0.0089 | -0.007 | 39.448
2.5 | 0.409 | 0.0092 | -0.007 | 44.459
3 | 0.467 | 0.00844 | -0.008 | 55.285
3.5 | 0.525 | 0.0087 | -0.009 | 60.399
4 | 0.584 | 0.00905 | -0.009 | 64.548
4.5 | 0.642 | 0.00942 | -0.01 | 68.179
5 | 0.702 | 0.01005 | -0.011 | 69.854
5.5 | 0.757 | 0.01095 | -0.011 | 69.07
6 | 0.81 | 0.01189 | -0.012 | 68.114
6.5 | 0.86 | 0.01108 | -0.013 | 77.574
7 | 0.899 | 0.01355 | -0.013 | 66.357
7.5 | 0.939 | 0.0144 | -0.014 | 65.215
8 | 0.81 | 0.05019 | -0.004 | 16.139
8.5 | 0.834 | 0.05398 | -0.004 | 15.445
9 | 0.849 | 0.0579 | -0.004 | 14.657
9.5 | 0.855 | 0.06298 | -0.004 | 13.578
10 | 0.853 | 0.06797 | -0.004 | 12.548
10.5 | 0.842 | 0.07361 | -0.004 | 11.435
11 | 0.822 | 0.08006 | -0.005 | 10.271
11.5 | 0.795 | 0.08704 | -0.005 | 9.139
12 | 0.762 | 0.094 | -0.005 | 8.111
12.5 | 0.724 | 0.10316 | -0.005 | 7.023

## 20. Re 250k Mach 0.10 (2)
BIGFOIL.COM POLAR EXPORT
mh18
MH 18 11.16% |  |  |  | Cl Max: | 1.0954 | at alpha= | 12.5 | deg
XFOIL ncrit=9 |  |  |  | L/D Max: | 84.3463 | at alpha= | 6.5 | deg
Re: | 250000 |  |  | Cd Min: | 0.16657 | at alpha= | 16.5 | deg
Mach: | 0.1 |  |  | Cl=0 at alpha= | -99 | deg
|  |  |  | @ Cl=0.1, Cd= | 0.01062
|  |  |  | @ Cl=0.4, Cd= | 0.010643
|  |  |  | @ Cl=0.6, Cd= | 0.010748
alpha (deg) | Cl | Cd | Cm | Cl/Cd
0 | 0.3281 | 0.01062 | -0.0544 | 30.8945
0.5 | 0.3773 | 0.01062 | -0.0534 | 35.5273
1 | 0.4272 | 0.01067 | -0.0525 | 40.0375
1.5 | 0.477 | 0.01069 | -0.0515 | 44.6211
2 | 0.5269 | 0.01069 | -0.0502 | 49.2891
2.5 | 0.5776 | 0.01073 | -0.0493 | 53.8304
3 | 0.6282 | 0.01077 | -0.0482 | 58.3287
3.5 | 0.679 | 0.01079 | -0.0471 | 62.9286
4 | 0.7298 | 0.01079 | -0.046 | 67.6367
4.5 | 0.7804 | 0.01081 | -0.045 | 72.1924
5 | 0.8308 | 0.01079 | -0.0437 | 76.9972
5.5 | 0.8806 | 0.01085 | -0.0425 | 81.1613
6 | 0.9291 | 0.01103 | -0.041 | 84.2339
6.5 | 0.9742 | 0.01155 | -0.0391 | 84.3463
7 | 1.0133 | 0.01257 | -0.0366 | 80.6126
7.5 | 1.0471 | 0.01388 | -0.0334 | 75.4395
8 | 1.0724 | 0.01555 | -0.0292 | 68.9646
8.5 | 1.0792 | 0.01804 | -0.0226 | 59.8226
9 | 1.0621 | 0.02116 | -0.0128 | 50.1938
9.5 | 1.0512 | 0.02472 | -0.0053 | 42.5243
10 | 1.0451 | 0.02871 | 0.0003 | 36.402
10.5 | 1.0527 | 0.03212 | 0.0041 | 32.774
11 | 1.0581 | 0.036 | 0.0076 | 29.3917
11.5 | 1.0681 | 0.04057 | 0.0118 | 26.3273
12 | 1.0886 | 0.04525 | 0.0151 | 24.0575
12.5 | 1.0954 | 0.05013 | 0.0175 | 21.8512
13 | 1.0933 | 0.05501 | 0.0187 | 19.8746
13.5 | 1.0813 | 0.06234 | 0.0197 | 17.3452
14 | 1.0589 | 0.07103 | 0.019 | 14.9078
14.5 | 1.0277 | 0.08198 | 0.0162 | 12.536
15 | 0.9916 | 0.09504 | 0.0106 | 10.4335
15.5 | 0.9539 | 0.11031 | 0.0025 | 8.6474
16 | 0.9171 | 0.12748 | -0.0074 | 7.1941
16.5 | 0.8336 | 0.16657 | -0.0268 | 5.0045
17 | 0.6362 | 0.16519 | -0.0235 | 3.8513

## 21. Re 250k Mach 0.25 (1)
BIGFOIL.COM POLAR EXPORT
mh18
MH 18 11.16% |  |  |  | Cl Max: | 0.918 | at alpha= | 7 | deg
JavaFoil+Calcfoil stall+Eppler ext transition |  |  |  | L/D Max: | 76.29 | at alpha= | 6 | deg
Re: | 250000 |  |  | Cd Min: | 0.00619 | at alpha= | -1 | deg
Mach: | 0.25 |  |  | Cl=0 at alpha= | -0.95968 | deg
|  |  |  | @ Cl=0.1, Cd= | 0.0063108
|  |  |  | @ Cl=0.4, Cd= | 0.0083077
|  |  |  | @ Cl=0.6, Cd= | 0.09771
alpha (deg) | Cl | Cd | Cm | Cl/Cd
-11 | -0.058 | 0.11187 | 0.002 | -0.516
-10.5 | -0.055 | 0.10324 | 0.002 | -0.532
-10 | -0.052 | 0.09383 | 0.002 | -0.555
-9.5 | -0.156 | 0.08668 | 0.002 | -1.795
-9 | -0.212 | 0.07944 | 0.002 | -2.671
-8.5 | -0.26 | 0.07158 | 0.001 | -3.627
-8 | -0.3 | 0.06638 | 0.001 | -4.514
-7.5 | -0.331 | 0.06643 | 0.001 | -4.987
-7 | -0.354 | 0.06077 | 0.001 | -5.819
-6.5 | -0.366 | 0.05466 | 0.001 | -6.69
-6 | -0.367 | 0.05006 | 0.001 | -7.33
-5.5 | -0.358 | 0.04605 | 0 | -7.77
-5 | -0.339 | 0.043 | 0 | -7.885
-4.5 | -0.312 | 0.03961 | 0 | -7.875
-4 | -0.278 | 0.03734 | 0 | -7.444
-3.5 | -0.239 | 0.03508 | 0 | -6.803
-3 | -0.195 | 0.03329 | 0 | -5.869
-2.5 | -0.149 | 0.03189 | 0 | -4.683
-2 | -0.127 | 0.00968 | -0.002 | -13.115
-1.5 | -0.066 | 0.00622 | -0.003 | -10.626
-1 | -0.005 | 0.00619 | -0.003 | -0.739
-0.5 | 0.057 | 0.00629 | -0.004 | 9.085
0 | 0.119 | 0.00632 | -0.005 | 18.808
0.5 | 0.181 | 0.00636 | -0.005 | 28.404
1 | 0.24 | 0.0086 | -0.006 | 27.858
1.5 | 0.3 | 0.00886 | -0.006 | 33.821
2 | 0.359 | 0.00813 | -0.007 | 44.244
2.5 | 0.419 | 0.00839 | -0.008 | 49.948
3 | 0.478 | 0.00869 | -0.008 | 55.027
3.5 | 0.539 | 0.00898 | -0.009 | 59.989
4 | 0.599 | 0.00936 | -0.01 | 63.987
4.5 | 0.658 | 0.00974 | -0.01 | 67.601
5 | 0.72 | 0.01056 | -0.011 | 68.168
5.5 | 0.775 | 0.01154 | -0.012 | 67.166
6 | 0.829 | 0.01087 | -0.012 | 76.29
6.5 | 0.879 | 0.01167 | -0.013 | 75.33
7 | 0.918 | 0.01417 | -0.014 | 64.765
7.5 | 0.795 | 0.04722 | -0.004 | 16.845
8 | 0.822 | 0.05083 | -0.004 | 16.165
8.5 | 0.839 | 0.05501 | -0.004 | 15.245
9 | 0.842 | 0.05994 | -0.004 | 14.052
9.5 | 0.832 | 0.06531 | -0.004 | 12.743
10 | 0.807 | 0.07192 | -0.004 | 11.226
10.5 | 0.767 | 0.0782 | -0.005 | 9.81
11 | 0.712 | 0.08618 | -0.005 | 8.263
11.5 | 0.644 | 0.09587 | -0.005 | 6.715
12 | 0.564 | 0.09771 | -0.006 | 5.776

## 22. Re 250k Mach 0.25 (2)
BIGFOIL.COM POLAR EXPORT
mh18
MH 18 11.16% |  |  |  | Cl Max: | 1.0806 | at alpha= | 8 | deg
XFOIL ncrit=9 |  |  |  | L/D Max: | 83.8549 | at alpha= | 6 | deg
Re: | 250000 |  |  | Cd Min: | 0.25778 | at alpha= | -20 | deg
Mach: | 0.25 |  |  | Cl=0 at alpha= | -1.8082 | deg
|  |  |  | @ Cl=0.1, Cd= | 0.010682
|  |  |  | @ Cl=0.4, Cd= | 0.010867
|  |  |  | @ Cl=0.6, Cd= | 0.010991
alpha (deg) | Cl | Cd | Cm | Cl/Cd
-20 | -0.7293 | 0.25778 | 0.0641 | -2.8292
-19 | -0.6867 | 0.23981 | 0.0572 | -2.8635
-18.5 | -0.667 | 0.23311 | 0.0531 | -2.8613
-18 | -0.6476 | 0.22648 | 0.0489 | -2.8594
-17.5 | -0.6283 | 0.21974 | 0.0445 | -2.8593
-17 | -0.6091 | 0.21282 | 0.0401 | -2.862
-16.5 | -0.5902 | 0.2058 | 0.0356 | -2.8678
-16 | -0.5722 | 0.19925 | 0.0305 | -2.8718
-15.5 | -0.5597 | 0.1938 | 0.0243 | -2.888
-15 | -0.5461 | 0.18733 | 0.0191 | -2.9152
-14.5 | -0.5235 | 0.17618 | 0.0168 | -2.9714
-14 | -0.5024 | 0.16894 | 0.0143 | -2.9738
-13.5 | -0.4853 | 0.16179 | 0.0104 | -2.9996
-13 | -0.4696 | 0.15449 | 0.006 | -3.0397
-12.5 | -0.4637 | 0.14815 | -0.0013 | -3.1299
-12 | -0.4511 | 0.14058 | -0.0068 | -3.2088
-11.5 | -0.4409 | 0.13 | -0.0107 | -3.3915
-11 | -0.4185 | 0.12243 | -0.0123 | -3.4183
-10.5 | -0.4022 | 0.11501 | -0.0165 | -3.4971
-10 | -0.3877 | 0.10712 | -0.0222 | -3.6193
-9.5 | -0.3737 | 0.09773 | -0.0338 | -3.8238
-9 | -0.3762 | 0.09025 | -0.0399 | -4.1684
-8 | -0.4032 | 0.07215 | -0.048 | -5.5884
-7.5 | -0.4094 | 0.06595 | -0.0477 | -6.2077
-7 | -0.4078 | 0.05914 | -0.0488 | -6.8955
-6.5 | -0.4006 | 0.05155 | -0.0498 | -7.7711
-6 | -0.3977 | 0.03683 | -0.0475 | -10.7983
-5.5 | -0.3756 | 0.02741 | -0.0421 | -13.703
-5 | -0.3336 | 0.0229 | -0.0389 | -14.5677
-4.5 | -0.2856 | 0.01866 | -0.0369 | -15.3055
-4 | -0.234 | 0.01694 | -0.0349 | -13.8135
-3.5 | -0.1852 | 0.01474 | -0.0327 | -12.5645
-3 | -0.137 | 0.01341 | -0.0308 | -10.2163
-2.5 | -0.0879 | 0.0124 | -0.0297 | -7.0887
-2 | -0.0531 | 0.01087 | -0.0251 | -4.885
-1.5 | 0.0853 | 0.01062 | -0.0395 | 8.032
-1 | 0.1889 | 0.01106 | -0.0481 | 17.0796
-0.5 | 0.2923 | 0.01087 | -0.0578 | 26.8905
0 | 0.3419 | 0.01087 | -0.0568 | 31.4535
0.5 | 0.3918 | 0.01087 | -0.0555 | 36.0442
1 | 0.4424 | 0.01085 | -0.0543 | 40.7742
1.5 | 0.4942 | 0.0109 | -0.0534 | 45.3394
2 | 0.546 | 0.01095 | -0.0523 | 49.863
2.5 | 0.598 | 0.01099 | -0.0511 | 54.4131
3 | 0.6501 | 0.01101 | -0.0499 | 59.0463
3.5 | 0.7024 | 0.01102 | -0.0487 | 63.7387
4 | 0.7549 | 0.011 | -0.0473 | 68.6273
4.5 | 0.8072 | 0.01101 | -0.046 | 73.3152
5 | 0.8592 | 0.01101 | -0.0446 | 78.0381
5.5 | 0.9104 | 0.0111 | -0.043 | 82.018
6 | 0.9593 | 0.01144 | -0.0411 | 83.8549
6.5 | 1.0031 | 0.01222 | -0.0385 | 82.0867
7 | 1.0394 | 0.01346 | -0.0351 | 77.2214
7.5 | 1.0682 | 0.01498 | -0.0307 | 71.3084
8 | 1.0806 | 0.01711 | -0.0242 | 63.156
8.5 | 1.0648 | 0.02002 | -0.0142 | 53.1868
9 | 1.0474 | 0.02381 | -0.0057 | 43.9899
9.5 | 1.0418 | 0.02777 | 0.0002 | 37.5153
10 | 1.0359 | 0.03227 | 0.0048 | 32.101
10.5 | 1.04 | 0.0364 | 0.0086 | 28.5714
11 | 1.0468 | 0.04062 | 0.012 | 25.7706
11.5 | 1.0564 | 0.04532 | 0.0156 | 23.3098
12 | 1.062 | 0.05167 | 0.019 | 20.5535
12.5 | 1.0516 | 0.05927 | 0.0207 | 17.7425
13 | 1.0329 | 0.06676 | 0.0201 | 15.4718

## 23. Re 250k Mach 0.50 (1)
BIGFOIL.COM POLAR EXPORT
mh18
MH 18 11.16% |  |  |  | Cl Max: | 1.154 | at alpha= | 20 | deg
JavaFoil+Calcfoil stall+Eppler ext transition |  |  |  | L/D Max: | 80.47 | at alpha= | 5.5 | deg
Re: | 250000 |  |  | Cd Min: | 0.00754 | at alpha= | 1 | deg
Mach: | 0.5 |  |  | Cl=0 at alpha= | -0.96377 | deg
|  |  |  | @ Cl=0.1, Cd= | 0.0082882
|  |  |  | @ Cl=0.4, Cd= | 0.0081032
|  |  |  | @ Cl=0.6, Cd= | 0.0090592
alpha (deg) | Cl | Cd | Cm | Cl/Cd
-20 | -1.026 | 0.26926 | 0.007 | -3.81
-19.5 | -1 | 0.25918 | 0.007 | -3.86
-19 | -0.975 | 0.24881 | 0.007 | -3.918
-18.5 | -0.949 | 0.24492 | 0.007 | -3.875
-18 | -0.923 | 0.23836 | 0.007 | -3.874
-17.5 | -0.897 | 0.23422 | 0.007 | -3.832
-17 | -0.872 | 0.22539 | 0.006 | -3.87
-16.5 | -0.842 | 0.2145 | 0.006 | -3.927
-16 | -0.816 | 0.20886 | 0.006 | -3.905
-15.5 | -0.789 | 0.20305 | 0.005 | -3.887
-15 | -0.763 | 0.20116 | 0.005 | -3.794
-14.5 | -0.737 | 0.19543 | 0.005 | -3.77
-14 | -0.71 | 0.19193 | 0.005 | -3.701
-13.5 | -0.684 | 0.1888 | 0.005 | -3.622
-13 | -0.657 | 0.18152 | 0.005 | -3.621
-12.5 | -0.629 | 0.16715 | 0.004 | -3.763
-12 | -0.602 | 0.1598 | 0.004 | -3.767
-11.5 | -0.575 | 0.15437 | 0.004 | -3.726
-11 | -0.548 | 0.15259 | 0.003 | -3.594
-10.5 | -0.522 | 0.14381 | 0.003 | -3.627
-10 | -0.495 | 0.14082 | 0.003 | -3.513
-9.5 | -0.468 | 0.13441 | 0.003 | -3.48
-9 | -0.44 | 0.11942 | 0.002 | -3.682
-8.5 | -0.413 | 0.11677 | 0.002 | -3.534
-8 | -0.386 | 0.11421 | 0.002 | -3.377
-7.5 | -0.359 | 0.11191 | 0.002 | -3.204
-7 | -0.331 | 0.10852 | 0.001 | -3.053
-6.5 | -0.304 | 0.07023 | 0.001 | -4.328
-6 | -0.277 | 0.05531 | 0.001 | -5.004
-5.5 | -0.249 | 0.06123 | 0.001 | -4.071
-5 | -0.222 | 0.04816 | 0 | -4.609
-4.5 | -0.195 | 0.04794 | 0 | -4.058
-4 | -0.207 | 0.04153 | 0 | -4.988
-3.5 | -0.245 | 0.03764 | 0 | -6.518
-3 | -0.212 | 0.03456 | 0 | -6.124
-2.5 | -0.165 | 0.03261 | 0 | -5.056
-2 | -0.113 | 0.03113 | -0.001 | -3.63
-1.5 | -0.074 | 0.01126 | -0.003 | -6.547
-1 | -0.005 | 0.00844 | -0.004 | -0.606
-0.5 | 0.064 | 0.00861 | -0.004 | 7.423
0 | 0.13 | 0.00802 | -0.005 | 16.259
0.5 | 0.198 | 0.00826 | -0.006 | 23.935
1 | 0.264 | 0.00754 | -0.006 | 35.085
1.5 | 0.331 | 0.0078 | -0.007 | 42.43
2 | 0.397 | 0.00809 | -0.008 | 49.044
2.5 | 0.463 | 0.00838 | -0.008 | 55.27
3 | 0.53 | 0.00868 | -0.009 | 61.064
3.5 | 0.597 | 0.00904 | -0.01 | 66.007
4 | 0.664 | 0.00947 | -0.011 | 70.144
4.5 | 0.732 | 0.01038 | -0.011 | 70.556
5 | 0.797 | 0.01136 | -0.012 | 70.214
5.5 | 0.855 | 0.01063 | -0.013 | 80.47
6 | 0.912 | 0.01161 | -0.014 | 78.549
6.5 | 0.952 | 0.02099 | -0.014 | 45.329
7 | 0.979 | 0.02284 | -0.015 | 42.872
7.5 | 0.815 | 0.05016 | -0.004 | 16.255
8 | 0.661 | 0.05728 | -0.004 | 11.536
8.5 | 0.522 | 0.06308 | -0.005 | 8.273
9 | 0.549 | 0.08515 | -0.005 | 6.451
9.5 | 0.577 | 0.08985 | -0.006 | 6.419
10 | 0.604 | 0.12213 | -0.007 | 4.948
10.5 | 0.632 | 0.12562 | -0.007 | 5.028
11 | 0.659 | 0.12864 | -0.008 | 5.122
11.5 | 0.687 | 0.14869 | -0.01 | 4.621
12 | 0.714 | 0.1519 | -0.01 | 4.702
12.5 | 0.741 | 0.15499 | -0.01 | 4.784
13 | 0.769 | 0.16371 | -0.011 | 4.699
13.5 | 0.798 | 0.18042 | -0.013 | 4.421
14 | 0.825 | 0.18236 | -0.013 | 4.522
14.5 | 0.852 | 0.19359 | -0.014 | 4.4
15 | 0.879 | 0.19742 | -0.015 | 4.455
15.5 | 0.909 | 0.21098 | -0.016 | 4.307
16 | 0.935 | 0.21611 | -0.016 | 4.329
16.5 | 0.962 | 0.22191 | -0.017 | 4.337
17 | 0.989 | 0.22943 | -0.018 | 4.312
17.5 | 1.019 | 0.24372 | -0.019 | 4.181
18 | 1.047 | 0.25626 | -0.02 | 4.085
18.5 | 1.073 | 0.25921 | -0.02 | 4.141
19 | 1.1 | 0.26428 | -0.021 | 4.162
19.5 | 1.127 | 0.26912 | -0.022 | 4.186
20 | 1.154 | 0.27708 | -0.023 | 4.166

## 24. Re 250k Mach 0.50 (2)
BIGFOIL.COM POLAR EXPORT
mh18
MH 18 11.16% |  |  |  | Cl Max: | 1.1015 | at alpha= | 7 | deg
XFOIL ncrit=9 |  |  |  | L/D Max: | 78.9444 | at alpha= | 5 | deg
Re: | 250000 |  |  | Cd Min: | 0.27653 | at alpha= | -20 | deg
Mach: | 0.5 |  |  | Cl=0 at alpha= | -1.6229 | deg
|  |  |  | @ Cl=0.1, Cd= | 0.011758
|  |  |  | @ Cl=0.4, Cd= | 0.011911
|  |  |  | @ Cl=0.6, Cd= | 0.012035
alpha (deg) | Cl | Cd | Cm | Cl/Cd
-20 | -0.7899 | 0.27653 | 0.0801 | -2.8565
-19.5 | -0.7661 | 0.26856 | 0.0747 | -2.8526
-19 | -0.7421 | 0.26056 | 0.0692 | -2.8481
-18.5 | -0.7179 | 0.25249 | 0.0637 | -2.8433
-18 | -0.6937 | 0.24439 | 0.0582 | -2.8385
-17.5 | -0.6694 | 0.23656 | 0.0524 | -2.8297
-17 | -0.6483 | 0.23041 | 0.0454 | -2.8137
-16.5 | -0.6287 | 0.22402 | 0.0389 | -2.8064
-16 | -0.6084 | 0.21689 | 0.0329 | -2.8051
-15.5 | -0.5756 | 0.20336 | 0.0309 | -2.8304
-15 | -0.5512 | 0.19523 | 0.0264 | -2.8233
-14.5 | -0.5276 | 0.18724 | 0.0214 | -2.8178
-14 | -0.5059 | 0.17987 | 0.0149 | -2.8126
-13.5 | -0.4926 | 0.17425 | 0.0072 | -2.827
-13 | -0.4747 | 0.16672 | 0.0008 | -2.8473
-12.5 | -0.4404 | 0.15402 | -0.0009 | -2.8594
-12 | -0.4161 | 0.14591 | -0.0058 | -2.8518
-11.5 | -0.3933 | 0.13767 | -0.0117 | -2.8568
-11 | -0.3716 | 0.12948 | -0.0196 | -2.8699
-10.5 | -0.3647 | 0.12303 | -0.0275 | -2.9643
-10 | -0.3606 | 0.11628 | -0.0303 | -3.1011
-9.5 | -0.3448 | 0.10709 | -0.0294 | -3.2197
-9 | -0.3319 | 0.10025 | -0.0307 | -3.3107
-8.5 | -0.3232 | 0.09323 | -0.0335 | -3.4667
-8 | -0.3173 | 0.08583 | -0.0374 | -3.6968
-7.5 | -0.3142 | 0.07805 | -0.0418 | -4.0256
-6.5 | -0.3344 | 0.05793 | -0.055 | -5.7725
-6 | -0.3424 | 0.04956 | -0.0578 | -6.9088
-5.5 | -0.3406 | 0.04064 | -0.0586 | -8.3809
-5 | -0.3285 | 0.0325 | -0.0557 | -10.1077
-4.5 | -0.2974 | 0.02608 | -0.052 | -11.4034
-4 | -0.2502 | 0.02145 | -0.0479 | -11.6643
-3.5 | -0.1939 | 0.01768 | -0.0446 | -10.9672
-3 | -0.1382 | 0.0156 | -0.0414 | -8.859
-2.5 | -0.0821 | 0.01428 | -0.0389 | -5.7493
-2 | -0.0276 | 0.01333 | -0.0368 | -2.0705
-1.5 | 0.009 | 0.01171 | -0.0304 | 0.76857
-1 | 0.1783 | 0.0118 | -0.0484 | 15.1102
-0.5 | 0.2962 | 0.01217 | -0.0582 | 24.3385
0 | 0.4005 | 0.01191 | -0.0661 | 33.6272
0.5 | 0.4568 | 0.01194 | -0.0648 | 38.258
1 | 0.5136 | 0.012 | -0.0634 | 42.8
1.5 | 0.571 | 0.01203 | -0.0618 | 47.4647
2 | 0.6289 | 0.01204 | -0.0601 | 52.2342
2.5 | 0.6875 | 0.01203 | -0.0583 | 57.1488
3 | 0.7464 | 0.01207 | -0.0564 | 61.8393
3.5 | 0.8058 | 0.01204 | -0.0544 | 66.9269
4 | 0.865 | 0.01206 | -0.0521 | 71.7247
4.5 | 0.9238 | 0.01211 | -0.0495 | 76.2841
5 | 0.9797 | 0.01241 | -0.0464 | 78.9444
5.5 | 1.0298 | 0.01313 | -0.0424 | 78.4311
6 | 1.0711 | 0.01426 | -0.0372 | 75.1122
6.5 | 1.0989 | 0.01574 | -0.0301 | 69.8158
7 | 1.1015 | 0.01765 | -0.02 | 62.4079
7.5 | 1.0884 | 0.02029 | -0.0095 | 53.6422
8 | 1.0718 | 0.02446 | -0.0017 | 43.8185
8.5 | 1.0485 | 0.03001 | 0.0046 | 34.9384
9 | 1.0311 | 0.03596 | 0.0094 | 28.6735
10 | 1.011 | 0.04831 | 0.0163 | 20.9273
10.5 | 1.0067 | 0.05489 | 0.0186 | 18.3403
11 | 0.9946 | 0.0629 | 0.019 | 15.8124
11.5 | 0.9729 | 0.0728 | 0.0172 | 13.364
12 | 0.9499 | 0.08408 | 0.0131 | 11.2976

## 25. Re 500k Mach 0.00 (1)
BIGFOIL.COM POLAR EXPORT
mh18
MH 18 11.16% |  |  |  | Cl Max: | 0.976 | at alpha= | 8 | deg
JavaFoil+Calcfoil stall+Eppler ext transition |  |  |  | L/D Max: | 117.176 | at alpha= | 5 | deg
Re: | 500000 |  |  | Cd Min: | 0.00468 | at alpha= | -1 | deg
Mach: | 0 |  |  | Cl=0 at alpha= | -0.9661 | deg
|  |  |  | @ Cl=0.1, Cd= | 0.004695
|  |  |  | @ Cl=0.4, Cd= | 0.0050107
|  |  |  | @ Cl=0.6, Cd= | 0.005451
alpha (deg) | Cl | Cd | Cm | Cl/Cd
-12.5 | -0.294 | 0.09955 | 0.003 | -2.957
-12 | -0.312 | 0.09901 | 0.002 | -3.149
-11.5 | -0.329 | 0.08795 | 0.002 | -3.746
-11 | -0.347 | 0.08532 | 0.002 | -4.067
-10.5 | -0.364 | 0.08084 | 0.002 | -4.504
-10 | -0.38 | 0.07488 | 0.002 | -5.079
-9.5 | -0.395 | 0.06981 | 0.002 | -5.654
-9 | -0.407 | 0.06502 | 0.002 | -6.258
-8.5 | -0.416 | 0.06116 | 0.001 | -6.803
-8 | -0.421 | 0.05691 | 0.001 | -7.403
-7.5 | -0.422 | 0.05542 | 0.001 | -7.615
-7 | -0.418 | 0.05115 | 0.001 | -8.164
-6.5 | -0.408 | 0.04796 | 0.001 | -8.496
-6 | -0.392 | 0.04451 | 0.001 | -8.797
-5.5 | -0.37 | 0.04173 | 0 | -8.861
-5 | -0.342 | 0.03901 | 0 | -8.777
-4.5 | -0.31 | 0.03691 | 0 | -8.4
-4 | -0.273 | 0.03494 | 0 | -7.825
-3.5 | -0.233 | 0.03319 | 0 | -7.023
-3 | -0.19 | 0.03177 | 0 | -5.982
-2.5 | -0.181 | 0.00857 | -0.002 | -21.139
-2 | -0.123 | 0.00829 | -0.002 | -14.84
-1.5 | -0.064 | 0.00577 | -0.003 | -11.09
-1 | -0.004 | 0.00468 | -0.003 | -0.946
-0.5 | 0.055 | 0.00468 | -0.004 | 11.824
0 | 0.115 | 0.0047 | -0.004 | 24.478
0.5 | 0.175 | 0.00482 | -0.005 | 36.312
1 | 0.235 | 0.00485 | -0.006 | 48.378
1.5 | 0.295 | 0.00491 | -0.006 | 59.992
2 | 0.354 | 0.00498 | -0.007 | 71.156
2.5 | 0.414 | 0.00502 | -0.008 | 82.445
3 | 0.474 | 0.00513 | -0.008 | 92.317
3.5 | 0.533 | 0.00525 | -0.009 | 101.703
4 | 0.593 | 0.00543 | -0.01 | 109.199
4.5 | 0.653 | 0.00561 | -0.01 | 116.397
5 | 0.712 | 0.00608 | -0.011 | 117.176
5.5 | 0.768 | 0.00663 | -0.012 | 115.808
6 | 0.814 | 0.01061 | -0.012 | 76.656
6.5 | 0.863 | 0.0115 | -0.013 | 74.984
7 | 0.9 | 0.01327 | -0.013 | 67.807
7.5 | 0.94 | 0.01414 | -0.014 | 66.493
8 | 0.976 | 0.01301 | -0.015 | 74.988
8.5 | 0.832 | 0.05168 | -0.004 | 16.102
9 | 0.849 | 0.05524 | -0.004 | 15.363
9.5 | 0.857 | 0.05964 | -0.004 | 14.373
10 | 0.858 | 0.06366 | -0.004 | 13.473
10.5 | 0.85 | 0.06846 | -0.004 | 12.417
11 | 0.835 | 0.07304 | -0.005 | 11.429
11.5 | 0.813 | 0.07948 | -0.005 | 10.223
12 | 0.784 | 0.08345 | -0.006 | 9.401
12.5 | 0.752 | 0.0898 | -0.006 | 8.371
13 | 0.716 | 0.09476 | -0.006 | 7.552

## 26. Re 500k Mach 0.00 (2)
BIGFOIL.COM POLAR EXPORT
mh18
MH 18 11.16% |  |  |  | Cl Max: | 1.1322 | at alpha= | 13.5 | deg
XFOIL ncrit=9 |  |  |  | L/D Max: | 108.494 | at alpha= | 5.5 | deg
Re: | 500000 |  |  | Cd Min: | 0.19017 | at alpha= | 18 | deg
Mach: | 0 |  |  | Cl=0 at alpha= | -99 | deg
|  |  |  | @ Cl=0.1, Cd= | 0.00748
|  |  |  | @ Cl=0.4, Cd= | 0.0074105
|  |  |  | @ Cl=0.6, Cd= | 0.007422
alpha (deg) | Cl | Cd | Cm | Cl/Cd
0 | 0.2512 | 0.00748 | -0.0362 | 33.5829
0.5 | 0.3408 | 0.00753 | -0.0436 | 45.259
1 | 0.4151 | 0.00738 | -0.0479 | 56.2466
1.5 | 0.466 | 0.00738 | -0.0473 | 63.1436
2 | 0.5172 | 0.0074 | -0.0465 | 69.8919
2.5 | 0.5688 | 0.00741 | -0.0459 | 76.7611
3 | 0.6208 | 0.00743 | -0.0454 | 83.5532
3.5 | 0.6729 | 0.00747 | -0.0448 | 90.0803
4 | 0.725 | 0.00752 | -0.0443 | 96.4096
4.5 | 0.777 | 0.00759 | -0.0437 | 102.3715
5 | 0.8285 | 0.00776 | -0.0432 | 106.7655
5.5 | 0.8788 | 0.0081 | -0.0424 | 108.4938
6 | 0.9262 | 0.00878 | -0.0414 | 105.4897
6.5 | 0.97 | 0.00977 | -0.0401 | 99.2835
7 | 1.0119 | 0.0108 | -0.0384 | 93.6944
8 | 1.0698 | 0.01431 | -0.0315 | 74.7589
8.5 | 1.0856 | 0.01644 | -0.026 | 66.0341
9 | 1.0964 | 0.01831 | -0.0194 | 59.8798
9.5 | 1.0945 | 0.02047 | -0.0113 | 53.4685
10 | 1.0886 | 0.02381 | -0.0046 | 45.7203
10.5 | 1.1019 | 0.02635 | -0.0008 | 41.8178
11 | 1.1161 | 0.02903 | 0.0022 | 38.4464
11.5 | 1.1275 | 0.03212 | 0.0048 | 35.1027
12 | 1.1266 | 0.03655 | 0.0079 | 30.8235
12.5 | 1.1213 | 0.04188 | 0.0115 | 26.7741
13 | 1.1311 | 0.0458 | 0.013 | 24.6965
13.5 | 1.1322 | 0.05095 | 0.0147 | 22.2218
14 | 1.1281 | 0.05703 | 0.0156 | 19.7808
14.5 | 1.1158 | 0.06455 | 0.0157 | 17.2858
15 | 1.0932 | 0.07422 | 0.014 | 14.7292
15.5 | 1.0655 | 0.08556 | 0.0104 | 12.4532
16 | 1.0361 | 0.09831 | 0.0049 | 10.5391
16.5 | 1.0016 | 0.11332 | -0.0025 | 8.8387
17 | 0.9638 | 0.13036 | -0.0115 | 7.3934
17.5 | 0.9298 | 0.14879 | -0.0218 | 6.2491
18 | 0.8504 | 0.19017 | -0.0394 | 4.4718

## 27. Re 500k Mach 0.10 (1)
BIGFOIL.COM POLAR EXPORT
mh18
MH 18 11.16% |  |  |  | Cl Max: | 0.978 | at alpha= | 8 | deg
JavaFoil+Calcfoil stall+Eppler ext transition |  |  |  | L/D Max: | 116.966 | at alpha= | 5 | deg
Re: | 500000 |  |  | Cd Min: | 0.00469 | at alpha= | -1 | deg
Mach: | 0.1 |  |  | Cl=0 at alpha= | -0.96667 | deg
|  |  |  | @ Cl=0.1, Cd= | 0.0047413
|  |  |  | @ Cl=0.4, Cd= | 0.0050193
|  |  |  | @ Cl=0.6, Cd= | 0.005462
alpha (deg) | Cl | Cd | Cm | Cl/Cd
-12.5 | -0.256 | 0.101 | 0.003 | -2.538
-12 | -0.276 | 0.09459 | 0.003 | -2.915
-11.5 | -0.296 | 0.09308 | 0.002 | -3.176
-11 | -0.316 | 0.08326 | 0.002 | -3.793
-10.5 | -0.336 | 0.08213 | 0.002 | -4.087
-10 | -0.355 | 0.07614 | 0.002 | -4.661
-9.5 | -0.373 | 0.07014 | 0.002 | -5.312
-9 | -0.388 | 0.06544 | 0.002 | -5.931
-8.5 | -0.401 | 0.06158 | 0.001 | -6.506
-8 | -0.409 | 0.05728 | 0.001 | -7.143
-7.5 | -0.413 | 0.05538 | 0.001 | -7.455
-7 | -0.411 | 0.05175 | 0.001 | -7.944
-6.5 | -0.403 | 0.04798 | 0.001 | -8.404
-6 | -0.389 | 0.0448 | 0.001 | -8.687
-5.5 | -0.369 | 0.04175 | 0 | -8.832
-5 | -0.342 | 0.03935 | 0 | -8.701
-4.5 | -0.311 | 0.03701 | 0 | -8.393
-4 | -0.274 | 0.03499 | 0 | -7.836
-3.5 | -0.234 | 0.03323 | 0 | -7.042
-3 | -0.191 | 0.03179 | 0 | -6.004
-2.5 | -0.182 | 0.00858 | -0.002 | -21.199
-2 | -0.124 | 0.0083 | -0.002 | -14.889
-1.5 | -0.064 | 0.0047 | -0.003 | -13.693
-1 | -0.004 | 0.00469 | -0.003 | -0.95
-0.5 | 0.056 | 0.00469 | -0.004 | 11.873
0 | 0.116 | 0.00476 | -0.004 | 24.321
0.5 | 0.176 | 0.00482 | -0.005 | 36.459
1 | 0.236 | 0.00486 | -0.006 | 48.587
1.5 | 0.296 | 0.00492 | -0.006 | 60.222
2 | 0.356 | 0.00499 | -0.007 | 71.41
2.5 | 0.416 | 0.00503 | -0.008 | 82.746
3 | 0.476 | 0.00514 | -0.008 | 92.602
3.5 | 0.536 | 0.00526 | -0.009 | 101.911
4 | 0.596 | 0.00545 | -0.01 | 109.407
4.5 | 0.656 | 0.00563 | -0.01 | 116.606
5 | 0.716 | 0.00612 | -0.011 | 116.966
5.5 | 0.772 | 0.00668 | -0.012 | 115.572
6 | 0.817 | 0.01073 | -0.012 | 76.177
6.5 | 0.866 | 0.01006 | -0.013 | 86.088
7 | 0.903 | 0.01339 | -0.013 | 67.449
7.5 | 0.944 | 0.01235 | -0.014 | 76.377
8 | 0.978 | 0.01314 | -0.015 | 74.426
8.5 | 0.834 | 0.0518 | -0.004 | 16.095
9 | 0.849 | 0.05545 | -0.004 | 15.305
9.5 | 0.855 | 0.05979 | -0.004 | 14.302
10 | 0.853 | 0.06385 | -0.004 | 13.358
10.5 | 0.842 | 0.0694 | -0.005 | 12.128
11 | 0.822 | 0.07305 | -0.005 | 11.258
11.5 | 0.796 | 0.07843 | -0.005 | 10.142
12 | 0.762 | 0.08392 | -0.006 | 9.086
12.5 | 0.725 | 0.09027 | -0.006 | 8.027
13 | 0.683 | 0.09633 | -0.006 | 7.094

## 28. Re 500k Mach 0.10 (2)
BIGFOIL.COM POLAR EXPORT
mh18
MH 18 11.16% |  |  |  | Cl Max: | 1.1239 | at alpha= | 13 | deg
XFOIL ncrit=9 |  |  |  | L/D Max: | 108.237 | at alpha= | 5.5 | deg
Re: | 500000 |  |  | Cd Min: | 0.19213 | at alpha= | 18 | deg
Mach: | 0.1 |  |  | Cl=0 at alpha= | -1.4267 | deg
|  |  |  | @ Cl=0.1, Cd= | 0.0068921
|  |  |  | @ Cl=0.4, Cd= | 0.0074455
|  |  |  | @ Cl=0.6, Cd= | 0.0074505
alpha (deg) | Cl | Cd | Cm | Cl/Cd
-6 | -0.4453 | 0.0254 | -0.0314 | -17.5315
-5.5 | -0.4082 | 0.01897 | -0.028 | -21.5182
-5 | -0.3607 | 0.01554 | -0.0258 | -23.2111
-4.5 | -0.3111 | 0.01365 | -0.0242 | -22.7912
-4 | -0.2612 | 0.01213 | -0.0227 | -21.5334
-3.5 | -0.2101 | 0.01103 | -0.0214 | -19.0481
-3 | -0.1581 | 0.0102 | -0.0208 | -15.5
-2.5 | -0.1063 | 0.00952 | -0.0202 | -11.166
-2 | -0.0563 | 0.00869 | -0.0194 | -6.4787
-1.5 | -0.0158 | 0.00747 | -0.0164 | -2.1151
-1 | 0.092 | 0.00686 | -0.0267 | 13.4111
0 | 0.2514 | 0.0075 | -0.0362 | 33.52
0.5 | 0.3419 | 0.00756 | -0.0436 | 45.2249
1 | 0.418 | 0.00741 | -0.0483 | 56.4103
1.5 | 0.4692 | 0.0074 | -0.0476 | 63.4054
2 | 0.5207 | 0.00742 | -0.0469 | 70.1752
2.5 | 0.5725 | 0.00744 | -0.0462 | 76.9489
3 | 0.6248 | 0.00746 | -0.0456 | 83.7534
3.5 | 0.6772 | 0.0075 | -0.0451 | 90.2933
4 | 0.7298 | 0.00754 | -0.0446 | 96.7905
4.5 | 0.7821 | 0.00763 | -0.044 | 102.5033
5 | 0.834 | 0.00779 | -0.0434 | 107.0603
5.5 | 0.8843 | 0.00817 | -0.0426 | 108.2375
6 | 0.9317 | 0.00888 | -0.0415 | 104.9212
6.5 | 0.9757 | 0.00988 | -0.0401 | 98.7551
7 | 1.0173 | 0.01094 | -0.0382 | 92.989
7.5 | 1.0507 | 0.01249 | -0.0353 | 84.1233
8 | 1.0721 | 0.01461 | -0.0307 | 73.3812
8.5 | 1.0866 | 0.01673 | -0.0249 | 64.9492
9 | 1.092 | 0.01862 | -0.0173 | 58.6466
9.5 | 1.0923 | 0.02091 | -0.0099 | 52.2382
10 | 1.0867 | 0.0244 | -0.0035 | 44.5369
10.5 | 1.0988 | 0.02712 | 0.0003 | 40.5162
11 | 1.1124 | 0.02995 | 0.0033 | 37.1419
11.5 | 1.1227 | 0.03323 | 0.0059 | 33.7857
12 | 1.1211 | 0.03782 | 0.009 | 29.643
12.5 | 1.1163 | 0.04322 | 0.0124 | 25.8283
13 | 1.1239 | 0.0475 | 0.0139 | 23.6611
13.5 | 1.1226 | 0.05308 | 0.0155 | 21.1492
14 | 1.1149 | 0.05982 | 0.016 | 18.6376
14.5 | 1.0991 | 0.06805 | 0.0154 | 16.1514
15 | 1.0736 | 0.07856 | 0.0128 | 13.666
15.5 | 1.0446 | 0.09065 | 0.0082 | 11.5234
16 | 1.0148 | 0.10404 | 0.002 | 9.7539
16.5 | 0.9808 | 0.1195 | -0.0059 | 8.2075
17 | 0.941 | 0.13749 | -0.0153 | 6.8441
17.5 | 0.8292 | 0.18994 | -0.0379 | 4.3656
18 | 0.8493 | 0.19213 | -0.0404 | 4.4204

## 29. Re 500k Mach 0.25 (1)
BIGFOIL.COM POLAR EXPORT
mh18
MH 18 11.16% |  |  |  | Cl Max: | 0.989 | at alpha= | 8 | deg
JavaFoil+Calcfoil stall+Eppler ext transition |  |  |  | L/D Max: | 117.919 | at alpha= | 4.5 | deg
Re: | 500000 |  |  | Cd Min: | 0.00471 | at alpha= | -1.5 | deg
Mach: | 0.25 |  |  | Cl=0 at alpha= | -0.95968 | deg
|  |  |  | @ Cl=0.1, Cd= | 0.0047808
|  |  |  | @ Cl=0.4, Cd= | 0.10115
|  |  |  | @ Cl=0.6, Cd= | 0.10115
alpha (deg) | Cl | Cd | Cm | Cl/Cd
-11 | -0.058 | 0.08782 | 0.003 | -0.658
-10.5 | -0.055 | 0.08343 | 0.002 | -0.659
-10 | -0.052 | 0.07702 | 0.002 | -0.677
-9.5 | -0.156 | 0.07194 | 0.002 | -2.164
-9 | -0.212 | 0.07094 | 0.002 | -2.992
-8.5 | -0.26 | 0.06538 | 0.002 | -3.973
-8 | -0.3 | 0.06006 | 0.001 | -4.99
-7.5 | -0.331 | 0.05564 | 0.001 | -5.956
-7 | -0.354 | 0.05208 | 0.001 | -6.791
-6.5 | -0.366 | 0.04825 | 0.001 | -7.579
-6 | -0.367 | 0.04632 | 0.001 | -7.922
-5.5 | -0.358 | 0.04289 | 0 | -8.342
-5 | -0.339 | 0.0399 | 0 | -8.498
-4.5 | -0.312 | 0.03745 | 0 | -8.331
-4 | -0.278 | 0.03525 | 0 | -7.886
-3.5 | -0.239 | 0.03351 | 0 | -7.123
-3 | -0.195 | 0.03198 | 0 | -6.111
-2.5 | -0.187 | 0.00864 | -0.002 | -21.589
-2 | -0.127 | 0.00836 | -0.002 | -15.173
-1.5 | -0.066 | 0.00471 | -0.003 | -14.03
-1 | -0.005 | 0.00471 | -0.003 | -0.972
-0.5 | 0.057 | 0.00476 | -0.004 | 12.013
0 | 0.119 | 0.00479 | -0.005 | 24.855
0.5 | 0.181 | 0.00486 | -0.005 | 37.216
1 | 0.242 | 0.00488 | -0.006 | 49.669
1.5 | 0.304 | 0.00495 | -0.006 | 61.495
2 | 0.366 | 0.00502 | -0.007 | 72.823
2.5 | 0.428 | 0.00508 | -0.008 | 84.248
3 | 0.489 | 0.00517 | -0.008 | 94.703
3.5 | 0.551 | 0.00535 | -0.009 | 102.973
4 | 0.613 | 0.00555 | -0.01 | 110.454
4.5 | 0.674 | 0.00572 | -0.011 | 117.919
5 | 0.736 | 0.00637 | -0.011 | 115.443
5.5 | 0.782 | 0.01034 | -0.012 | 75.64
6 | 0.836 | 0.00983 | -0.012 | 85.013
6.5 | 0.885 | 0.01067 | -0.013 | 83.018
7 | 0.922 | 0.01216 | -0.014 | 75.772
7.5 | 0.96 | 0.01299 | -0.014 | 73.844
8 | 0.989 | 0.01389 | -0.015 | 71.215
8.5 | 0.839 | 0.0524 | -0.004 | 16.006
9 | 0.842 | 0.05642 | -0.004 | 14.929
9.5 | 0.832 | 0.06131 | -0.004 | 13.575
10 | 0.807 | 0.06676 | -0.005 | 12.094
10.5 | 0.767 | 0.07248 | -0.005 | 10.584
11 | 0.712 | 0.07615 | -0.005 | 9.353
11.5 | 0.644 | 0.0823 | -0.006 | 7.824
12 | 0.565 | 0.08872 | -0.006 | 6.362
12.5 | 0.476 | 0.09589 | -0.007 | 4.969
13 | 0.381 | 0.10115 | -0.007 | 3.77

## 30. Re 500k Mach 0.25 (2)
BIGFOIL.COM POLAR EXPORT
mh18
MH 18 11.16% |  |  |  | Cl Max: | 1.098 | at alpha= | 11.5 | deg
XFOIL ncrit=9 |  |  |  | L/D Max: | 107.425 | at alpha= | 5 | deg
Re: | 500000 |  |  | Cd Min: | 0.24514 | at alpha= | 20 | deg
Mach: | 0.25 |  |  | Cl=0 at alpha= | -1.4516 | deg
|  |  |  | @ Cl=0.1, Cd= | 0.0069484
|  |  |  | @ Cl=0.4, Cd= | 0.0075843
|  |  |  | @ Cl=0.6, Cd= | 0.0075523
alpha (deg) | Cl | Cd | Cm | Cl/Cd
-5.5 | -0.4111 | 0.02232 | -0.0324 | -18.4185
-5 | -0.3675 | 0.01736 | -0.0292 | -21.1694
-4.5 | -0.317 | 0.01463 | -0.0271 | -21.6678
-4 | -0.2643 | 0.01305 | -0.0254 | -20.2529
-3.5 | -0.2122 | 0.01174 | -0.0239 | -18.075
-3 | -0.16 | 0.01048 | -0.0225 | -15.2672
-2.5 | -0.1064 | 0.00977 | -0.0218 | -10.8905
-2 | -0.0538 | 0.009 | -0.021 | -5.9778
-1.5 | -0.0092 | 0.00786 | -0.0186 | -1.1705
-1 | 0.0858 | 0.00688 | -0.0258 | 12.4709
-0.5 | 0.173 | 0.0073 | -0.0314 | 23.6986
0 | 0.2575 | 0.00757 | -0.0368 | 34.0159
0.5 | 0.3494 | 0.00765 | -0.0442 | 45.6732
1 | 0.4341 | 0.00754 | -0.0501 | 57.5729
1.5 | 0.4867 | 0.00752 | -0.0494 | 64.7207
2 | 0.5401 | 0.00753 | -0.0487 | 71.7264
2.5 | 0.5938 | 0.00755 | -0.048 | 78.649
3 | 0.6478 | 0.00757 | -0.0473 | 85.5746
3.5 | 0.702 | 0.00761 | -0.0467 | 92.247
4 | 0.7562 | 0.00768 | -0.046 | 98.4635
4.5 | 0.8104 | 0.00779 | -0.0453 | 104.0308
5 | 0.8637 | 0.00804 | -0.0445 | 107.4254
5.5 | 0.9147 | 0.00857 | -0.0434 | 106.7328
6 | 0.9626 | 0.0094 | -0.0419 | 102.4043
6.5 | 1.0061 | 0.0105 | -0.0398 | 95.819
7 | 1.0456 | 0.01173 | -0.0372 | 89.139
7.5 | 1.0698 | 0.01375 | -0.0325 | 77.8036
8 | 1.0806 | 0.01611 | -0.0258 | 67.0764
8.5 | 1.0772 | 0.01827 | -0.0166 | 58.96
9 | 1.0737 | 0.02098 | -0.0087 | 51.1773
9.5 | 1.0827 | 0.02368 | -0.0035 | 45.7221
10 | 1.0741 | 0.02804 | 0.002 | 38.306
10.5 | 1.0812 | 0.03167 | 0.0057 | 34.1396
11 | 1.0907 | 0.03533 | 0.0086 | 30.8718
11.5 | 1.098 | 0.03938 | 0.011 | 27.8822
12 | 1.0973 | 0.04444 | 0.0134 | 24.6917
12.5 | 1.0893 | 0.0507 | 0.0158 | 21.4852
13 | 1.0767 | 0.05814 | 0.0167 | 18.5191
13.5 | 1.0606 | 0.06654 | 0.016 | 15.9393
14 | 1.0405 | 0.07643 | 0.0133 | 13.6138
14.5 | 1.0122 | 0.08817 | 0.0092 | 11.4801
15 | 0.9844 | 0.1015 | 0.0028 | 9.6985
15.5 | 0.9537 | 0.11609 | -0.0045 | 8.2152
17 | 0.8473 | 0.17808 | -0.0345 | 4.758
17.5 | 0.8419 | 0.19258 | -0.0408 | 4.3717
18 | 0.838 | 0.20715 | -0.0455 | 4.0454
18.5 | 0.8482 | 0.21714 | -0.05 | 3.9062
19 | 0.86 | 0.22654 | -0.0546 | 3.7962
19.5 | 0.8737 | 0.23569 | -0.0597 | 3.707
20 | 0.8865 | 0.24514 | -0.0651 | 3.6163

## 31. Re 500k Mach 0.50 (1)
BIGFOIL.COM POLAR EXPORT
mh18
MH 18 11.16% |  |  |  | Cl Max: | 1.157 | at alpha= | 20 | deg
JavaFoil+Calcfoil stall+Eppler ext transition |  |  |  | L/D Max: | 88.887 | at alpha= | 5.5 | deg
Re: | 500000 |  |  | Cd Min: | 0.00486 | at alpha= | -1 | deg
Mach: | 0.5 |  |  | Cl=0 at alpha= | -0.96377 | deg
|  |  |  | @ Cl=0.1, Cd= | 0.0049009
|  |  |  | @ Cl=0.4, Cd= | 0.005243
|  |  |  | @ Cl=0.6, Cd= | 0.0086179
alpha (deg) | Cl | Cd | Cm | Cl/Cd
-20 | -1.026 | 0.22996 | 0.007 | -4.463
-19.5 | -1.001 | 0.22037 | 0.007 | -4.541
-19 | -0.975 | 0.21272 | 0.007 | -4.584
-18.5 | -0.949 | 0.20653 | 0.007 | -4.596
-18 | -0.924 | 0.20057 | 0.007 | -4.605
-17.5 | -0.898 | 0.19558 | 0.007 | -4.589
-17 | -0.873 | 0.19418 | 0.007 | -4.497
-16.5 | -0.843 | 0.18379 | 0.006 | -4.589
-16 | -0.816 | 0.17649 | 0.006 | -4.624
-15.5 | -0.79 | 0.17253 | 0.006 | -4.577
-15 | -0.763 | 0.16858 | 0.005 | -4.528
-14.5 | -0.737 | 0.162 | 0.005 | -4.548
-14 | -0.71 | 0.15859 | 0.005 | -4.48
-13.5 | -0.684 | 0.15494 | 0.005 | -4.414
-13 | -0.657 | 0.15133 | 0.005 | -4.344
-12.5 | -0.629 | 0.13959 | 0.004 | -4.509
-12 | -0.602 | 0.1317 | 0.004 | -4.572
-11.5 | -0.575 | 0.12931 | 0.004 | -4.449
-11 | -0.548 | 0.12607 | 0.003 | -4.351
-10.5 | -0.522 | 0.11971 | 0.003 | -4.358
-10 | -0.495 | 0.11675 | 0.003 | -4.238
-9.5 | -0.468 | 0.11062 | 0.003 | -4.229
-9 | -0.44 | 0.10154 | 0.002 | -4.331
-8.5 | -0.413 | 0.09888 | 0.002 | -4.175
-8 | -0.386 | 0.09627 | 0.002 | -4.007
-7.5 | -0.359 | 0.09394 | 0.002 | -3.818
-7 | -0.331 | 0.08998 | 0.001 | -3.683
-6.5 | -0.304 | 0.06164 | 0.001 | -4.932
-6 | -0.277 | 0.05022 | 0.001 | -5.513
-5.5 | -0.249 | 0.05309 | 0.001 | -4.696
-5 | -0.222 | 0.04389 | 0 | -5.058
-4.5 | -0.195 | 0.03977 | 0 | -4.893
-4 | -0.207 | 0.03864 | 0 | -5.363
-3.5 | -0.245 | 0.0352 | 0 | -6.97
-3 | -0.212 | 0.0329 | 0 | -6.434
-2.5 | -0.165 | 0.0312 | -0.001 | -5.285
-2 | -0.141 | 0.00869 | -0.002 | -16.243
-1.5 | -0.074 | 0.00788 | -0.003 | -9.351
-1 | -0.005 | 0.00486 | -0.004 | -1.053
-0.5 | 0.064 | 0.00488 | -0.004 | 13.097
0 | 0.133 | 0.00492 | -0.005 | 27.037
0.5 | 0.202 | 0.00499 | -0.006 | 40.49
1 | 0.271 | 0.00507 | -0.007 | 53.511
1.5 | 0.34 | 0.00513 | -0.007 | 66.318
2 | 0.409 | 0.00526 | -0.008 | 77.849
2.5 | 0.472 | 0.00778 | -0.009 | 60.706
3 | 0.539 | 0.00819 | -0.009 | 65.805
3.5 | 0.606 | 0.00866 | -0.01 | 69.943
4 | 0.673 | 0.00804 | -0.011 | 83.695
4.5 | 0.739 | 0.00924 | -0.012 | 79.963
5 | 0.804 | 0.01033 | -0.012 | 77.813
5.5 | 0.862 | 0.00969 | -0.013 | 88.887
6 | 0.918 | 0.01073 | -0.014 | 85.59
6.5 | 0.956 | 0.01827 | -0.014 | 52.322
7 | 0.983 | 0.0199 | -0.015 | 49.416
7.5 | 0.815 | 0.04785 | -0.004 | 17.04
8 | 0.661 | 0.05224 | -0.004 | 12.65
8.5 | 0.522 | 0.05788 | -0.005 | 9.018
9 | 0.55 | 0.06511 | -0.006 | 8.441
9.5 | 0.577 | 0.07967 | -0.006 | 7.24
10 | 0.604 | 0.10525 | -0.007 | 5.743
10.5 | 0.632 | 0.10682 | -0.008 | 5.914
11 | 0.659 | 0.1114 | -0.008 | 5.917
11.5 | 0.687 | 0.1233 | -0.01 | 5.573
12 | 0.714 | 0.1265 | -0.01 | 5.647
12.5 | 0.742 | 0.13171 | -0.011 | 5.631
13 | 0.77 | 0.14072 | -0.012 | 5.473
13.5 | 0.798 | 0.15061 | -0.013 | 5.296
14 | 0.825 | 0.15566 | -0.013 | 5.299
14.5 | 0.852 | 0.16013 | -0.014 | 5.32
15 | 0.88 | 0.16782 | -0.015 | 5.247
15.5 | 0.909 | 0.17747 | -0.016 | 5.121
16 | 0.936 | 0.18228 | -0.017 | 5.133
16.5 | 0.963 | 0.1883 | -0.017 | 5.112
17 | 0.99 | 0.19316 | -0.018 | 5.126
17.5 | 1.021 | 0.2049 | -0.02 | 4.984
18 | 1.047 | 0.21323 | -0.02 | 4.91
18.5 | 1.074 | 0.21617 | -0.021 | 4.967
19 | 1.1 | 0.2218 | -0.021 | 4.961
19.5 | 1.127 | 0.22696 | -0.022 | 4.967
20 | 1.157 | 0.23648 | -0.023 | 4.89

## 32. Re 500k Mach 0.50 (2)
BIGFOIL.COM POLAR EXPORT
mh18
MH 18 11.16% |  |  |  | Cl Max: | 1.1083 | at alpha= | 6.5 | deg
XFOIL ncrit=9 |  |  |  | L/D Max: | 104.67 | at alpha= | 4.5 | deg
Re: | 500000 |  |  | Cd Min: | 0.27793 | at alpha= | -20 | deg
Mach: | 0.5 |  |  | Cl=0 at alpha= | -1.6222 | deg
|  |  |  | @ Cl=0.1, Cd= | 0.0078646
|  |  |  | @ Cl=0.4, Cd= | 0.00819
|  |  |  | @ Cl=0.6, Cd= | 0.0080953
alpha (deg) | Cl | Cd | Cm | Cl/Cd
-20 | -0.7968 | 0.27793 | 0.0831 | -2.8669
-19.5 | -0.7736 | 0.2701 | 0.0771 | -2.8641
-19 | -0.7506 | 0.26226 | 0.0712 | -2.862
-18.5 | -0.7274 | 0.25423 | 0.0654 | -2.8612
-17.5 | -0.679 | 0.23644 | 0.0554 | -2.8718
-17 | -0.6548 | 0.22824 | 0.0508 | -2.8689
-16.5 | -0.6309 | 0.22023 | 0.0457 | -2.8647
-16 | -0.6071 | 0.21221 | 0.0405 | -2.8608
-15.5 | -0.5833 | 0.20408 | 0.0353 | -2.8582
-15 | -0.5597 | 0.19569 | 0.03 | -2.8601
-14.5 | -0.5369 | 0.1875 | 0.0237 | -2.8635
-14 | -0.5173 | 0.17948 | 0.0171 | -2.8822
-13.5 | -0.4951 | 0.17101 | 0.0114 | -2.8952
-13 | -0.4704 | 0.16166 | 0.008 | -2.9098
-12.5 | -0.4578 | 0.15523 | 0.0071 | -2.9492
-12 | -0.4422 | 0.14793 | 0.0041 | -2.9893
-11.5 | -0.4277 | 0.14015 | 0 | -3.0517
-11 | -0.4173 | 0.1328 | -0.0057 | -3.1423
-10.5 | -0.4023 | 0.12458 | -0.0098 | -3.2293
-10 | -0.39 | 0.11526 | -0.0125 | -3.3837
-9.5 | -0.3748 | 0.10788 | -0.0154 | -3.4742
-9 | -0.3628 | 0.10031 | -0.0191 | -3.6168
-8.5 | -0.3527 | 0.09257 | -0.0233 | -3.8101
-8 | -0.3459 | 0.08463 | -0.0277 | -4.0872
-7.5 | -0.3404 | 0.07624 | -0.0345 | -4.4648
-7 | -0.339 | 0.06745 | -0.0409 | -5.0259
-6.5 | -0.3643 | 0.05736 | -0.0449 | -6.3511
-6 | -0.3774 | 0.04746 | -0.0487 | -7.952
-5.5 | -0.3734 | 0.03608 | -0.0494 | -10.3492
-5 | -0.361 | 0.02816 | -0.0464 | -12.8196
-4.5 | -0.3316 | 0.02134 | -0.0419 | -15.5389
-4 | -0.2827 | 0.01663 | -0.0376 | -16.9994
-3.5 | -0.2266 | 0.01357 | -0.0342 | -16.6986
-3 | -0.1669 | 0.01194 | -0.0315 | -13.9782
-2.5 | -0.1063 | 0.01079 | -0.0294 | -9.8517
-2 | -0.0445 | 0.01005 | -0.0282 | -4.4279
-1.5 | 0.0144 | 0.00926 | -0.0268 | 1.5551
-1 | 0.06 | 0.008 | -0.0227 | 7.5
-0.5 | 0.1929 | 0.00755 | -0.0353 | 25.5497
0 | 0.283 | 0.00795 | -0.0395 | 35.5975
0.5 | 0.3794 | 0.00819 | -0.0457 | 46.3248
1 | 0.4856 | 0.00819 | -0.0541 | 59.2918
1.5 | 0.5676 | 0.00809 | -0.0577 | 70.1607
2 | 0.6282 | 0.0081 | -0.0567 | 77.5556
2.5 | 0.6896 | 0.00812 | -0.0556 | 84.9261
3 | 0.7514 | 0.00816 | -0.0545 | 92.0833
3.5 | 0.8137 | 0.00825 | -0.0533 | 98.6303
4 | 0.8756 | 0.00845 | -0.0519 | 103.6213
4.5 | 0.9347 | 0.00893 | -0.05 | 104.6697
5 | 0.99 | 0.00972 | -0.0475 | 101.8519
5.5 | 1.0402 | 0.01072 | -0.0441 | 97.0336
6 | 1.0825 | 0.01195 | -0.0395 | 90.5858
6.5 | 1.1083 | 0.01362 | -0.0325 | 81.373
7 | 1.1054 | 0.01566 | -0.0217 | 70.5875
7.5 | 1.0881 | 0.01892 | -0.0115 | 57.5106
8 | 1.0736 | 0.02317 | -0.0037 | 46.3358
8.5 | 1.0685 | 0.02764 | 0.0024 | 38.6577
9 | 1.0612 | 0.03279 | 0.0073 | 32.3635
9.5 | 1.0517 | 0.03857 | 0.0113 | 27.2673
10 | 1.0445 | 0.04469 | 0.0145 | 23.3721
10.5 | 1.0367 | 0.05143 | 0.0169 | 20.1575
11 | 1.0248 | 0.05928 | 0.0178 | 17.2874
11.5 | 1.0043 | 0.06891 | 0.0164 | 14.5741

## 33. Re 750k Mach 0.00 (1)
BIGFOIL.COM POLAR EXPORT
mh18
MH 18 11.16% |  |  |  | Cl Max: | 1.006 | at alpha= | 8.5 | deg
JavaFoil+Calcfoil stall+Eppler ext transition |  |  |  | L/D Max: | 129.07 | at alpha= | 6 | deg
Re: | 750000 |  |  | Cd Min: | 0.00404 | at alpha= | -1.5 | deg
Mach: | 0 |  |  | Cl=0 at alpha= | -0.9661 | deg
|  |  |  | @ Cl=0.1, Cd= | 0.004065
|  |  |  | @ Cl=0.4, Cd= | 0.0043607
|  |  |  | @ Cl=0.6, Cd= | 0.0048327
alpha (deg) | Cl | Cd | Cm | Cl/Cd
-12.5 | -0.295 | 0.09523 | 0.003 | -3.094
-12 | -0.312 | 0.08948 | 0.003 | -3.488
-11.5 | -0.33 | 0.08461 | 0.003 | -3.898
-11 | -0.347 | 0.07902 | 0.002 | -4.396
-10.5 | -0.364 | 0.07456 | 0.002 | -4.887
-10 | -0.381 | 0.0701 | 0.002 | -5.428
-9.5 | -0.395 | 0.06696 | 0.002 | -5.896
-9 | -0.407 | 0.06245 | 0.002 | -6.517
-8.5 | -0.416 | 0.05886 | 0.001 | -7.07
-8 | -0.421 | 0.05475 | 0.001 | -7.696
-7.5 | -0.422 | 0.05142 | 0.001 | -8.208
-7 | -0.418 | 0.04828 | 0.001 | -8.651
-6.5 | -0.408 | 0.04596 | 0.001 | -8.866
-6 | -0.392 | 0.04317 | 0.001 | -9.071
-5.5 | -0.37 | 0.04047 | 0 | -9.138
-5 | -0.342 | 0.03814 | 0 | -8.979
-4.5 | -0.31 | 0.03603 | 0 | -8.606
-4 | -0.273 | 0.03412 | 0 | -8.014
-3.5 | -0.233 | 0.03255 | 0 | -7.163
-3 | -0.19 | 0.03119 | 0 | -6.095
-2.5 | -0.181 | 0.00789 | -0.002 | -22.953
-2 | -0.123 | 0.00766 | -0.002 | -16.048
-1.5 | -0.064 | 0.00404 | -0.003 | -15.839
-1 | -0.004 | 0.00404 | -0.003 | -1.096
-0.5 | 0.055 | 0.00405 | -0.004 | 13.685
0 | 0.115 | 0.00407 | -0.004 | 28.275
0.5 | 0.175 | 0.00417 | -0.005 | 41.909
1 | 0.235 | 0.00421 | -0.006 | 55.727
1.5 | 0.295 | 0.00427 | -0.006 | 69.013
2 | 0.354 | 0.00433 | -0.007 | 81.788
2.5 | 0.414 | 0.00437 | -0.008 | 94.714
3 | 0.474 | 0.00451 | -0.008 | 104.999
3.5 | 0.533 | 0.00464 | -0.009 | 115.041
4 | 0.593 | 0.0048 | -0.01 | 123.507
4.5 | 0.653 | 0.00508 | -0.01 | 128.456
5 | 0.712 | 0.00553 | -0.011 | 128.713
5.5 | 0.768 | 0.00596 | -0.012 | 128.88
6 | 0.824 | 0.00639 | -0.012 | 129.07
6.5 | 0.867 | 0.01015 | -0.013 | 85.387
7 | 0.902 | 0.01217 | -0.013 | 74.106
7.5 | 0.943 | 0.01297 | -0.014 | 72.725
8 | 0.978 | 0.0138 | -0.015 | 70.871
8.5 | 1.006 | 0.01269 | -0.015 | 79.261
9 | 0.849 | 0.05439 | -0.005 | 15.607
9.5 | 0.857 | 0.05823 | -0.004 | 14.722
10 | 0.858 | 0.06216 | -0.005 | 13.799
10.5 | 0.85 | 0.06668 | -0.005 | 12.749
11 | 0.835 | 0.07099 | -0.005 | 11.761
11.5 | 0.813 | 0.07569 | -0.006 | 10.736
12 | 0.785 | 0.08091 | -0.006 | 9.698
12.5 | 0.752 | 0.08643 | -0.006 | 8.699
13 | 0.716 | 0.09161 | -0.007 | 7.813
13.5 | 0.678 | 0.0977 | -0.008 | 6.94

## 34. Re 750k Mach 0.00 (2)
BIGFOIL.COM POLAR EXPORT
mh18
MH 18 11.16% |  |  |  | Cl Max: | 1.1805 | at alpha= | 12 | deg
XFOIL ncrit=9 |  |  |  | L/D Max: | 120.348 | at alpha= | 5 | deg
Re: | 750000 |  |  | Cd Min: | 0.11457 | at alpha= | 17 | deg
Mach: | 0 |  |  | Cl=0 at alpha= | -1.3685 | deg
|  |  |  | @ Cl=0.1, Cd= | 0.005805
|  |  |  | @ Cl=0.4, Cd= | 0.0063327
|  |  |  | @ Cl=0.6, Cd= | 0.0062831
alpha (deg) | Cl | Cd | Cm | Cl/Cd
-6 | -0.4596 | 0.02064 | -0.0266 | -22.2674
-5.5 | -0.418 | 0.0158 | -0.024 | -26.4557
-5 | -0.3703 | 0.01338 | -0.0221 | -27.6756
-4.5 | -0.3203 | 0.01187 | -0.0208 | -26.984
-4 | -0.27 | 0.01063 | -0.0196 | -25.3998
-3.5 | -0.2169 | 0.00986 | -0.0189 | -21.998
-3 | -0.1649 | 0.00913 | -0.0182 | -18.0613
-2.5 | -0.1119 | 0.00855 | -0.0179 | -13.0877
-2 | -0.0597 | 0.00798 | -0.0174 | -7.4812
-1.5 | -0.0107 | 0.00711 | -0.0165 | -1.5049
-1 | 0.03 | 0.00605 | -0.0134 | 4.9587
-0.5 | 0.1357 | 0.00568 | -0.0238 | 23.8908
0 | 0.201 | 0.00601 | -0.0255 | 33.4443
0.5 | 0.2816 | 0.00622 | -0.0308 | 45.2733
1 | 0.3648 | 0.00632 | -0.0369 | 57.7215
1.5 | 0.448 | 0.00635 | -0.043 | 70.5512
2 | 0.5181 | 0.00625 | -0.0464 | 82.896
2.5 | 0.5699 | 0.00626 | -0.0459 | 91.0383
3 | 0.622 | 0.0063 | -0.0453 | 98.7302
3.5 | 0.6743 | 0.00634 | -0.0449 | 106.3565
4 | 0.7267 | 0.00643 | -0.0444 | 113.0171
4.5 | 0.779 | 0.00658 | -0.044 | 118.3891
5 | 0.8304 | 0.0069 | -0.0436 | 120.3478
5.5 | 0.8802 | 0.00748 | -0.043 | 117.6738
6 | 0.928 | 0.00824 | -0.0422 | 112.6214
6.5 | 0.9733 | 0.00915 | -0.0411 | 106.3716
7 | 1.0133 | 0.01044 | -0.0393 | 97.0594
7.5 | 1.046 | 0.01212 | -0.0365 | 86.3036
8 | 1.0756 | 0.01372 | -0.0329 | 78.3965
8.5 | 1.1005 | 0.01533 | -0.0286 | 71.7873
9 | 1.1175 | 0.01713 | -0.0228 | 65.2364
9.5 | 1.1275 | 0.01843 | -0.0159 | 61.1774
10 | 1.133 | 0.02051 | -0.0095 | 55.2413
10.5 | 1.1458 | 0.02271 | -0.005 | 50.4535
11 | 1.1588 | 0.0252 | -0.0013 | 45.9841
11.5 | 1.1725 | 0.02787 | 0.0017 | 42.0703
12 | 1.1805 | 0.03122 | 0.0046 | 37.8123
12.5 | 1.1794 | 0.03562 | 0.0074 | 33.1106
13 | 1.1687 | 0.04128 | 0.0103 | 28.3115
13.5 | 1.1687 | 0.04618 | 0.0119 | 25.3075
14 | 1.1682 | 0.05157 | 0.0128 | 22.6527
14.5 | 1.1599 | 0.05816 | 0.0133 | 19.9433
15 | 1.1457 | 0.06618 | 0.0126 | 17.3119
15.5 | 1.1256 | 0.07569 | 0.0106 | 14.8712
16 | 1.103 | 0.08642 | 0.007 | 12.7632
16.5 | 1.0719 | 0.09953 | 0.0016 | 10.7696
17 | 1.0363 | 0.11457 | -0.0054 | 9.0451

## 35. Re 750k Mach 0.10 (1)
BIGFOIL.COM POLAR EXPORT
mh18
MH 18 11.16% |  |  |  | Cl Max: | 1.007 | at alpha= | 8.5 | deg
JavaFoil+Calcfoil stall+Eppler ext transition |  |  |  | L/D Max: | 128.859 | at alpha= | 6 | deg
Re: | 750000 |  |  | Cd Min: | 0.00404 | at alpha= | -1.5 | deg
Mach: | 0.1 |  |  | Cl=0 at alpha= | -0.96667 | deg
|  |  |  | @ Cl=0.1, Cd= | 0.0040647
|  |  |  | @ Cl=0.4, Cd= | 0.0043693
|  |  |  | @ Cl=0.6, Cd= | 0.00484
alpha (deg) | Cl | Cd | Cm | Cl/Cd
-12.5 | -0.257 | 0.09672 | 0.003 | -2.653
-12 | -0.276 | 0.09042 | 0.003 | -3.053
-11.5 | -0.296 | 0.08514 | 0.003 | -3.475
-11 | -0.316 | 0.07961 | 0.003 | -3.971
-10.5 | -0.336 | 0.07538 | 0.002 | -4.457
-10 | -0.355 | 0.07099 | 0.002 | -5.004
-9.5 | -0.373 | 0.06607 | 0.002 | -5.642
-9 | -0.388 | 0.06334 | 0.002 | -6.129
-8.5 | -0.401 | 0.059 | 0.002 | -6.792
-8 | -0.409 | 0.05555 | 0.001 | -7.367
-7.5 | -0.413 | 0.0517 | 0.001 | -7.987
-7 | -0.411 | 0.04858 | 0.001 | -8.465
-6.5 | -0.403 | 0.04634 | 0.001 | -8.704
-6 | -0.389 | 0.04329 | 0.001 | -8.99
-5.5 | -0.369 | 0.04076 | 0.001 | -9.047
-5 | -0.342 | 0.03816 | 0 | -8.972
-4.5 | -0.311 | 0.03612 | 0 | -8.6
-4 | -0.274 | 0.03417 | 0 | -8.026
-3.5 | -0.234 | 0.03258 | 0 | -7.182
-3 | -0.191 | 0.03121 | 0 | -6.118
-2.5 | -0.182 | 0.0079 | -0.002 | -23.023
-2 | -0.124 | 0.00768 | -0.002 | -16.101
-1.5 | -0.064 | 0.00404 | -0.003 | -15.916
-1 | -0.004 | 0.00404 | -0.003 | -1.101
-0.5 | 0.056 | 0.00405 | -0.004 | 13.748
0 | 0.116 | 0.00407 | -0.004 | 28.404
0.5 | 0.176 | 0.00418 | -0.005 | 42.061
1 | 0.236 | 0.00422 | -0.006 | 55.968
1.5 | 0.296 | 0.00427 | -0.006 | 69.299
2 | 0.356 | 0.00434 | -0.007 | 82.083
2.5 | 0.416 | 0.00438 | -0.008 | 95.043
3 | 0.476 | 0.00452 | -0.008 | 105.247
3.5 | 0.536 | 0.00465 | -0.009 | 115.303
4 | 0.596 | 0.00482 | -0.01 | 123.739
4.5 | 0.656 | 0.00512 | -0.01 | 128.168
5 | 0.716 | 0.00557 | -0.011 | 128.501
5.5 | 0.772 | 0.006 | -0.012 | 128.656
6 | 0.828 | 0.00643 | -0.012 | 128.859
6.5 | 0.87 | 0.01026 | -0.013 | 84.765
7 | 0.906 | 0.01228 | -0.013 | 73.723
7.5 | 0.946 | 0.0131 | -0.014 | 72.251
8 | 0.981 | 0.01395 | -0.015 | 70.279
8.5 | 1.007 | 0.01282 | -0.015 | 78.518
9 | 0.849 | 0.0545 | -0.005 | 15.576
9.5 | 0.855 | 0.05833 | -0.004 | 14.662
10 | 0.853 | 0.06227 | -0.005 | 13.697
10.5 | 0.842 | 0.06668 | -0.005 | 12.624
11 | 0.823 | 0.07105 | -0.006 | 11.577
11.5 | 0.796 | 0.07615 | -0.006 | 10.448
12 | 0.763 | 0.08103 | -0.006 | 9.411
12.5 | 0.725 | 0.0875 | -0.006 | 8.282
13 | 0.684 | 0.09213 | -0.008 | 7.421
13.5 | 0.64 | 0.09823 | -0.008 | 6.519

## 36. Re 750k Mach 0.10 (2)
BIGFOIL.COM POLAR EXPORT
mh18
MH 18 11.16% |  |  |  | Cl Max: | 1.1738 | at alpha= | 12 | deg
XFOIL ncrit=9 |  |  |  | L/D Max: | 120.072 | at alpha= | 5 | deg
Re: | 750000 |  |  | Cd Min: | 0.12247 | at alpha= | 17 | deg
Mach: | 0.1 |  |  | Cl=0 at alpha= | -99 | deg
|  |  |  | @ Cl=0.1, Cd= | 0.00601
|  |  |  | @ Cl=0.4, Cd= | 0.006342
|  |  |  | @ Cl=0.6, Cd= | 0.006295
alpha (deg) | Cl | Cd | Cm | Cl/Cd
0 | 0.2044 | 0.00601 | -0.0261 | 34.01
0.5 | 0.2837 | 0.00622 | -0.0311 | 45.6109
1 | 0.3665 | 0.00633 | -0.037 | 57.8989
1.5 | 0.4501 | 0.00636 | -0.0431 | 70.7704
2 | 0.5215 | 0.00627 | -0.0467 | 83.1738
2.5 | 0.5737 | 0.00628 | -0.0462 | 91.3535
3 | 0.6262 | 0.00631 | -0.0456 | 99.2393
3.5 | 0.6788 | 0.00637 | -0.0452 | 106.562
4 | 0.7316 | 0.00645 | -0.0447 | 113.4264
4.5 | 0.7842 | 0.00661 | -0.0443 | 118.6384
5 | 0.8357 | 0.00696 | -0.0438 | 120.0718
5.5 | 0.8857 | 0.00756 | -0.0432 | 117.1561
6 | 0.9338 | 0.00832 | -0.0423 | 112.2356
6.5 | 0.9792 | 0.00924 | -0.0412 | 105.974
7 | 1.0184 | 0.01061 | -0.0392 | 95.9849
7.5 | 1.0503 | 0.01233 | -0.0361 | 85.1825
8 | 1.0785 | 0.01398 | -0.0322 | 77.1459
8.5 | 1.1031 | 0.01556 | -0.0277 | 70.8933
9 | 1.1178 | 0.01736 | -0.0214 | 64.3894
9.5 | 1.1241 | 0.0188 | -0.014 | 59.7926
10 | 1.1312 | 0.021 | -0.0081 | 53.8667
10.5 | 1.143 | 0.02339 | -0.0037 | 48.867
11 | 1.1551 | 0.02606 | 0 | 44.3246
11.5 | 1.1676 | 0.02893 | 0.003 | 40.3595
12 | 1.1738 | 0.03255 | 0.0058 | 36.0614
12.5 | 1.1702 | 0.03731 | 0.0086 | 31.3642
13 | 1.1601 | 0.04306 | 0.0113 | 26.9415
13.5 | 1.1585 | 0.04831 | 0.0128 | 23.9805
14 | 1.155 | 0.05425 | 0.0135 | 21.2903
14.5 | 1.1439 | 0.06148 | 0.0135 | 18.6061
15 | 1.1256 | 0.07042 | 0.0121 | 15.9841
15.5 | 1.1022 | 0.0809 | 0.0092 | 13.6242
16 | 1.0772 | 0.09259 | 0.0046 | 11.6341
16.5 | 1.0447 | 0.10655 | -0.0016 | 9.8048
17 | 1.0075 | 0.12247 | -0.0093 | 8.2265

## 37. Re 750k Mach 0.25 (1)
BIGFOIL.COM POLAR EXPORT
mh18
MH 18 11.16% |  |  |  | Cl Max: | 0.992 | at alpha= | 8 | deg
JavaFoil+Calcfoil stall+Eppler ext transition |  |  |  | L/D Max: | 127.198 | at alpha= | 5.5 | deg
Re: | 750000 |  |  | Cd Min: | 0.00405 | at alpha= | -1.5 | deg
Mach: | 0.25 |  |  | Cl=0 at alpha= | -0.95968 | deg
|  |  |  | @ Cl=0.1, Cd= | 0.0041308
|  |  |  | @ Cl=0.4, Cd= | 0.09767
|  |  |  | @ Cl=0.6, Cd= | 0.09767
alpha (deg) | Cl | Cd | Cm | Cl/Cd
-11 | -0.058 | 0.08424 | 0.003 | -0.687
-10.5 | -0.055 | 0.07911 | 0.003 | -0.695
-10 | -0.052 | 0.07403 | 0.002 | -0.705
-9.5 | -0.156 | 0.06896 | 0.002 | -2.26
-9 | -0.212 | 0.06446 | 0.002 | -3.296
-8.5 | -0.26 | 0.0625 | 0.002 | -4.156
-8 | -0.3 | 0.05797 | 0.001 | -5.171
-7.5 | -0.331 | 0.05383 | 0.001 | -6.157
-7 | -0.354 | 0.05002 | 0.001 | -7.072
-6.5 | -0.366 | 0.04665 | 0.001 | -7.841
-6 | -0.367 | 0.04351 | 0.001 | -8.435
-5.5 | -0.358 | 0.04142 | 0.001 | -8.64
-5 | -0.339 | 0.03874 | 0 | -8.754
-4.5 | -0.312 | 0.03648 | 0 | -8.553
-4 | -0.278 | 0.03455 | 0 | -8.046
-3.5 | -0.239 | 0.03275 | 0 | -7.287
-3 | -0.195 | 0.03133 | 0 | -6.238
-2.5 | -0.187 | 0.00799 | -0.002 | -23.34
-2 | -0.127 | 0.00773 | -0.002 | -16.41
-1.5 | -0.066 | 0.00405 | -0.003 | -16.299
-1 | -0.005 | 0.00406 | -0.003 | -1.127
-0.5 | 0.057 | 0.00411 | -0.004 | 13.904
0 | 0.119 | 0.00414 | -0.005 | 28.735
0.5 | 0.181 | 0.00421 | -0.005 | 42.951
1 | 0.242 | 0.00423 | -0.006 | 57.249
1.5 | 0.304 | 0.0043 | -0.006 | 70.782
2 | 0.366 | 0.00437 | -0.007 | 83.737
2.5 | 0.428 | 0.00442 | -0.008 | 96.842
3 | 0.489 | 0.00456 | -0.008 | 107.347
3.5 | 0.551 | 0.00472 | -0.009 | 116.624
4 | 0.613 | 0.0049 | -0.01 | 125.063
4.5 | 0.674 | 0.00532 | -0.011 | 126.824
5 | 0.736 | 0.00579 | -0.011 | 127.164
5.5 | 0.793 | 0.00624 | -0.012 | 127.198
6 | 0.84 | 0.01006 | -0.012 | 83.427
6.5 | 0.889 | 0.01094 | -0.013 | 81.272
7 | 0.924 | 0.01293 | -0.014 | 71.496
7.5 | 0.962 | 0.01191 | -0.014 | 80.782
8 | 0.992 | 0.01274 | -0.015 | 77.821
8.5 | 0.839 | 0.05158 | -0.005 | 16.263
9 | 0.842 | 0.05544 | -0.004 | 15.194
9.5 | 0.832 | 0.05982 | -0.004 | 13.915
10 | 0.808 | 0.0639 | -0.005 | 12.638
10.5 | 0.767 | 0.06871 | -0.005 | 11.167
11 | 0.712 | 0.07358 | -0.006 | 9.68
11.5 | 0.644 | 0.07885 | -0.006 | 8.167
12 | 0.565 | 0.08439 | -0.007 | 6.692
12.5 | 0.477 | 0.09066 | -0.008 | 5.261
13 | 0.382 | 0.09767 | -0.009 | 3.907

## 38. Re 750k Mach 0.25 (2)
BIGFOIL.COM POLAR EXPORT
mh18
MH 18 11.16% |  |  |  | Cl Max: | 1.1374 | at alpha= | 12 | deg
XFOIL ncrit=9 |  |  |  | L/D Max: | 119.15 | at alpha= | 4.5 | deg
Re: | 750000 |  |  | Cd Min: | 0.15098 | at alpha= | 17 | deg
Mach: | 0.25 |  |  | Cl=0 at alpha= | -1.4313 | deg
|  |  |  | @ Cl=0.1, Cd= | 0.0059465
|  |  |  | @ Cl=0.4, Cd= | 0.006424
|  |  |  | @ Cl=0.6, Cd= | 0.0064029
alpha (deg) | Cl | Cd | Cm | Cl/Cd
-5.5 | -0.424 | 0.0191 | -0.0289 | -22.199
-5 | -0.3784 | 0.01513 | -0.0261 | -25.0099
-4.5 | -0.328 | 0.01285 | -0.024 | -25.5253
-4 | -0.2763 | 0.01121 | -0.0223 | -24.6476
-3.5 | -0.2218 | 0.01033 | -0.0212 | -21.4714
-3 | -0.1678 | 0.00936 | -0.0201 | -17.9274
-2.5 | -0.1127 | 0.00879 | -0.0196 | -12.8214
-2 | -0.0581 | 0.00818 | -0.0191 | -7.1027
-1.5 | -0.0061 | 0.00743 | -0.0182 | -0.821
-1 | 0.0383 | 0.00636 | -0.0156 | 6.022
-0.5 | 0.1338 | 0.00572 | -0.0232 | 23.3916
0 | 0.2144 | 0.00603 | -0.0277 | 35.5556
0.5 | 0.2932 | 0.00629 | -0.0321 | 46.6137
1 | 0.376 | 0.00641 | -0.0375 | 58.6583
1.5 | 0.4616 | 0.00646 | -0.0436 | 71.4551
2 | 0.541 | 0.00637 | -0.0485 | 84.9294
2.5 | 0.5948 | 0.0064 | -0.0478 | 92.9375
3 | 0.6491 | 0.00643 | -0.0473 | 100.9487
3.5 | 0.7037 | 0.00647 | -0.0468 | 108.7635
4 | 0.7584 | 0.00658 | -0.0462 | 115.2584
4.5 | 0.8126 | 0.00682 | -0.0456 | 119.1496
5 | 0.8655 | 0.00728 | -0.045 | 118.8874
5.5 | 0.9168 | 0.00793 | -0.0441 | 115.6116
6 | 0.9654 | 0.00879 | -0.0429 | 109.8294
6.5 | 1.0108 | 0.0098 | -0.0411 | 103.1429
7 | 1.0451 | 0.01153 | -0.038 | 90.6418
7.5 | 1.072 | 0.0134 | -0.0335 | 80
8 | 1.0923 | 0.01525 | -0.0279 | 71.6262
8.5 | 1.1013 | 0.01704 | -0.0202 | 64.6303
9 | 1.1033 | 0.01895 | -0.0121 | 58.2216
9.5 | 1.1133 | 0.02126 | -0.0065 | 52.3659
10 | 1.1202 | 0.02422 | -0.0015 | 46.251
10.5 | 1.1259 | 0.02765 | 0.0027 | 40.7197
11 | 1.1318 | 0.03139 | 0.0061 | 36.0561
11.5 | 1.1371 | 0.03543 | 0.009 | 32.0943
12 | 1.1374 | 0.04017 | 0.0114 | 28.3147
12.5 | 1.132 | 0.04582 | 0.0134 | 24.7054
13 | 1.1068 | 0.05415 | 0.015 | 20.4395
13.5 | 1.0951 | 0.06174 | 0.0147 | 17.7373
14 | 1.0763 | 0.07113 | 0.0127 | 15.1314
14.5 | 1.0606 | 0.08069 | 0.0097 | 13.1441
15 | 1.0213 | 0.09515 | 0.0037 | 10.7336
16 | 0.9747 | 0.12132 | -0.0089 | 8.0341
16.5 | 0.9558 | 0.13481 | -0.0158 | 7.09
17 | 0.9305 | 0.15098 | -0.0239 | 6.1631

## 39. Re 750k Mach 0.50 (1)
BIGFOIL.COM POLAR EXPORT
mh18
MH 18 11.16% |  |  |  | Cl Max: | 1.159 | at alpha= | 20 | deg
JavaFoil+Calcfoil stall+Eppler ext transition |  |  |  | L/D Max: | 120.397 | at alpha= | 3.5 | deg
Re: | 750000 |  |  | Cd Min: | 0.00418 | at alpha= | -1 | deg
Mach: | 0.5 |  |  | Cl=0 at alpha= | -0.96377 | deg
|  |  |  | @ Cl=0.1, Cd= | 0.0042309
|  |  |  | @ Cl=0.4, Cd= | 0.0045457
|  |  |  | @ Cl=0.6, Cd= | 0.005069
alpha (deg) | Cl | Cd | Cm | Cl/Cd
-20 | -1.027 | 0.21129 | 0.007 | -4.859
-19.5 | -1.001 | 0.20186 | 0.007 | -4.958
-19 | -0.975 | 0.19594 | 0.007 | -4.978
-18.5 | -0.949 | 0.1888 | 0.007 | -5.029
-18 | -0.924 | 0.18645 | 0.007 | -4.954
-17.5 | -0.898 | 0.18119 | 0.007 | -4.955
-17 | -0.874 | 0.17664 | 0.007 | -4.946
-16.5 | -0.844 | 0.1686 | 0.006 | -5.008
-16 | -0.817 | 0.16423 | 0.006 | -4.973
-15.5 | -0.79 | 0.15752 | 0.006 | -5.015
-15 | -0.763 | 0.15323 | 0.005 | -4.983
-14.5 | -0.737 | 0.1495 | 0.005 | -4.93
-14 | -0.711 | 0.1438 | 0.005 | -4.941
-13.5 | -0.684 | 0.13979 | 0.005 | -4.893
-13 | -0.657 | 0.13807 | 0.005 | -4.762
-12.5 | -0.63 | 0.12892 | 0.004 | -4.886
-12 | -0.602 | 0.12179 | 0.004 | -4.946
-11.5 | -0.575 | 0.11734 | 0.004 | -4.904
-11 | -0.549 | 0.11395 | 0.003 | -4.814
-10.5 | -0.522 | 0.10871 | 0.003 | -4.8
-10 | -0.495 | 0.10576 | 0.003 | -4.679
-9.5 | -0.468 | 0.10057 | 0.003 | -4.653
-9 | -0.44 | 0.09229 | 0.002 | -4.767
-8.5 | -0.413 | 0.08961 | 0.002 | -4.608
-8 | -0.386 | 0.08697 | 0.002 | -4.437
-7.5 | -0.359 | 0.08462 | 0.002 | -4.239
-7 | -0.332 | 0.08242 | 0.001 | -4.022
-6.5 | -0.304 | 0.0575 | 0.001 | -5.289
-6 | -0.277 | 0.04814 | 0.001 | -5.754
-5.5 | -0.249 | 0.04479 | 0.001 | -5.568
-5 | -0.222 | 0.04196 | 0 | -5.291
-4.5 | -0.195 | 0.0384 | 0 | -5.068
-4 | -0.207 | 0.03734 | 0 | -5.551
-3.5 | -0.245 | 0.03429 | 0 | -7.155
-3 | -0.212 | 0.03214 | 0 | -6.585
-2.5 | -0.206 | 0.00832 | -0.002 | -24.774
-2 | -0.141 | 0.00802 | -0.002 | -17.59
-1.5 | -0.074 | 0.00719 | -0.003 | -10.248
-1 | -0.005 | 0.00418 | -0.004 | -1.223
-0.5 | 0.064 | 0.00421 | -0.004 | 15.186
0 | 0.133 | 0.00425 | -0.005 | 31.298
0.5 | 0.202 | 0.00431 | -0.006 | 46.824
1 | 0.271 | 0.0044 | -0.007 | 61.671
1.5 | 0.34 | 0.00445 | -0.007 | 76.401
2 | 0.409 | 0.00456 | -0.008 | 89.629
2.5 | 0.478 | 0.00472 | -0.009 | 101.328
3 | 0.547 | 0.0049 | -0.009 | 111.696
3.5 | 0.616 | 0.00512 | -0.01 | 120.397
4 | 0.677 | 0.00854 | -0.011 | 79.207
4.5 | 0.742 | 0.00961 | -0.012 | 77.22
5 | 0.807 | 0.00911 | -0.012 | 88.509
5.5 | 0.865 | 0.01002 | -0.013 | 86.273
6 | 0.921 | 0.00946 | -0.014 | 97.342
6.5 | 0.958 | 0.01293 | -0.014 | 74.089
7 | 0.986 | 0.01838 | -0.015 | 53.66
7.5 | 0.815 | 0.04679 | -0.004 | 17.424
8 | 0.661 | 0.05082 | -0.005 | 13.006
8.5 | 0.523 | 0.05598 | -0.007 | 9.34
9 | 0.55 | 0.06291 | -0.007 | 8.743
9.5 | 0.577 | 0.07456 | -0.007 | 7.738
10 | 0.605 | 0.0966 | -0.008 | 6.258
10.5 | 0.632 | 0.0992 | -0.008 | 6.37
11 | 0.659 | 0.10406 | -0.009 | 6.336
11.5 | 0.687 | 0.11421 | -0.01 | 6.018
12 | 0.714 | 0.11735 | -0.01 | 6.088
12.5 | 0.742 | 0.12281 | -0.011 | 6.04
13 | 0.771 | 0.13072 | -0.012 | 5.898
13.5 | 0.798 | 0.13699 | -0.013 | 5.824
14 | 0.825 | 0.14045 | -0.013 | 5.873
14.5 | 0.852 | 0.14753 | -0.014 | 5.777
15 | 0.882 | 0.15537 | -0.015 | 5.675
15.5 | 0.909 | 0.16229 | -0.016 | 5.601
16 | 0.936 | 0.16639 | -0.017 | 5.624
16.5 | 0.963 | 0.1717 | -0.017 | 5.609
17 | 0.991 | 0.17807 | -0.018 | 5.564
17.5 | 1.023 | 0.1882 | -0.02 | 5.433
18 | 1.047 | 0.19367 | -0.02 | 5.408
18.5 | 1.074 | 0.19854 | -0.021 | 5.409
19 | 1.101 | 0.20336 | -0.021 | 5.414
19.5 | 1.128 | 0.20899 | -0.022 | 5.399
20 | 1.159 | 0.21614 | -0.024 | 5.362

## 40. Re 750k Mach 0.50 (2)
BIGFOIL.COM POLAR EXPORT
mh18
MH 18 11.16% |  |  |  | Cl Max: | 1.1186 | at alpha= | 6.5 | deg
XFOIL ncrit=9 |  |  |  | L/D Max: | 117.657 | at alpha= | 4 | deg
Re: | 750000 |  |  | Cd Min: | 0.26144 | at alpha= | -19 | deg
Mach: | 0.5 |  |  | Cl=0 at alpha= | -1.5831 | deg
|  |  |  | @ Cl=0.1, Cd= | 0.006647
|  |  |  | @ Cl=0.4, Cd= | 0.0067433
|  |  |  | @ Cl=0.6, Cd= | 0.006819
alpha (deg) | Cl | Cd | Cm | Cl/Cd
-19 | -0.7542 | 0.26144 | 0.0734 | -2.8848
-18.5 | -0.7304 | 0.25316 | 0.0683 | -2.8851
-18 | -0.7068 | 0.24514 | 0.0632 | -2.8833
-17.5 | -0.683 | 0.23713 | 0.0579 | -2.8803
-17 | -0.6591 | 0.22905 | 0.0527 | -2.8775
-16.5 | -0.6353 | 0.22085 | 0.0474 | -2.8766
-16 | -0.6115 | 0.21268 | 0.0422 | -2.8752
-15.5 | -0.5878 | 0.20437 | 0.037 | -2.8762
-15 | -0.564 | 0.19565 | 0.0312 | -2.8827
-14.5 | -0.5417 | 0.18718 | 0.0253 | -2.894
-14 | -0.5248 | 0.17958 | 0.0211 | -2.9224
-13.5 | -0.5099 | 0.17139 | 0.0186 | -2.9751
-13 | -0.4909 | 0.16391 | 0.0159 | -2.9949
-12.5 | -0.472 | 0.15639 | 0.0123 | -3.0181
-12 | -0.454 | 0.14842 | 0.0082 | -3.0589
-11.5 | -0.4377 | 0.13997 | 0.0032 | -3.1271
-11 | -0.4234 | 0.13166 | -0.0019 | -3.2159
-10.5 | -0.4097 | 0.12281 | -0.0053 | -3.336
-10 | -0.3939 | 0.11524 | -0.009 | -3.4181
-9.5 | -0.3802 | 0.10752 | -0.013 | -3.5361
-9 | -0.369 | 0.09955 | -0.0172 | -3.7067
-8.5 | -0.3598 | 0.09143 | -0.0217 | -3.9353
-8 | -0.3496 | 0.08315 | -0.0274 | -4.2044
-7.5 | -0.3447 | 0.07482 | -0.0322 | -4.6071
-6.5 | -0.3772 | 0.05539 | -0.0435 | -6.8099
-6 | -0.387 | 0.04629 | -0.0469 | -8.3603
-5.5 | -0.3872 | 0.03611 | -0.0473 | -10.7228
-5 | -0.378 | 0.02573 | -0.0438 | -14.691
-4.5 | -0.3472 | 0.01866 | -0.0385 | -18.6066
-4 | -0.2967 | 0.01429 | -0.0344 | -20.7628
-3.5 | -0.2385 | 0.01196 | -0.031 | -19.9415
-3 | -0.177 | 0.01055 | -0.0285 | -16.7773
-2.5 | -0.1148 | 0.00956 | -0.0267 | -12.0084
-2 | -0.0517 | 0.00891 | -0.0256 | -5.8025
-1.5 | 0.0103 | 0.0083 | -0.0246 | 1.241
-1 | 0.0681 | 0.00747 | -0.0231 | 9.1165
-0.5 | 0.1119 | 0.00634 | -0.0184 | 17.6498
0 | 0.2454 | 0.00624 | -0.0318 | 39.3269
0.5 | 0.3262 | 0.00657 | -0.0344 | 49.6499
1 | 0.4199 | 0.00679 | -0.0401 | 61.8409
1.5 | 0.5193 | 0.00687 | -0.0471 | 75.5895
2 | 0.63 | 0.0068 | -0.0564 | 92.6471
2.5 | 0.6919 | 0.00683 | -0.0555 | 101.3031
3 | 0.7546 | 0.0069 | -0.0546 | 109.3623
3.5 | 0.8172 | 0.00708 | -0.0536 | 115.4237
4 | 0.8789 | 0.00747 | -0.0524 | 117.6573
4.5 | 0.9382 | 0.00812 | -0.0508 | 115.5419
5 | 0.9953 | 0.00888 | -0.0487 | 112.0833
5.5 | 1.0484 | 0.00981 | -0.0458 | 106.8705
6 | 1.0915 | 0.01112 | -0.0414 | 98.1565
6.5 | 1.1186 | 0.01284 | -0.0347 | 87.1184
7 | 1.1043 | 0.01524 | -0.0225 | 72.4606
7.5 | 1.0892 | 0.01843 | -0.0123 | 59.0993
8 | 1.0893 | 0.02188 | -0.0051 | 49.7852
8.5 | 1.0927 | 0.02575 | 0.0009 | 42.435
9 | 1.0873 | 0.03063 | 0.0062 | 35.4979
9.5 | 1.077 | 0.03633 | 0.0105 | 29.6449
10 | 1.0682 | 0.04244 | 0.0139 | 25.1697
10.5 | 1.0576 | 0.04932 | 0.0164 | 21.4436
11 | 1.0433 | 0.05729 | 0.0173 | 18.2109
11.5 | 1.0211 | 0.06698 | 0.0159 | 15.2448

## 41. Re 1M Mach 0.00 (1)
BIGFOIL.COM POLAR EXPORT
mh18
MH 18 11.16% |  |  |  | Cl Max: | 1.025 | at alpha= | 9 | deg
JavaFoil+Calcfoil stall+Eppler ext transition |  |  |  | L/D Max: | 137.302 | at alpha= | 6.5 | deg
Re: | 1000000 |  |  | Cd Min: | 0.00368 | at alpha= | -1 | deg
Mach: | 0 |  |  | Cl=0 at alpha= | -0.9661 | deg
|  |  |  | @ Cl=0.1, Cd= | 0.0037125
|  |  |  | @ Cl=0.4, Cd= | 0.0040213
|  |  |  | @ Cl=0.6, Cd= | 0.0045778
alpha (deg) | Cl | Cd | Cm | Cl/Cd
-12.5 | -0.295 | 0.09305 | 0.003 | -3.169
-12 | -0.312 | 0.08716 | 0.003 | -3.583
-11.5 | -0.33 | 0.08203 | 0.003 | -4.024
-11 | -0.348 | 0.07699 | 0.003 | -4.517
-10.5 | -0.365 | 0.07296 | 0.002 | -5
-10 | -0.381 | 0.06843 | 0.002 | -5.567
-9.5 | -0.395 | 0.0645 | 0.002 | -6.129
-9 | -0.407 | 0.06031 | 0.002 | -6.752
-8.5 | -0.416 | 0.05697 | 0.002 | -7.306
-8 | -0.421 | 0.05343 | 0.001 | -7.887
-7.5 | -0.422 | 0.05055 | 0.001 | -8.351
-7 | -0.418 | 0.04727 | 0.001 | -8.837
-6.5 | -0.408 | 0.0445 | 0.001 | -9.16
-6 | -0.392 | 0.04203 | 0.001 | -9.319
-5.5 | -0.37 | 0.03969 | 0.001 | -9.318
-5 | -0.342 | 0.03743 | 0 | -9.149
-4.5 | -0.31 | 0.03549 | 0 | -8.738
-4 | -0.273 | 0.03369 | 0 | -8.117
-3.5 | -0.233 | 0.03219 | 0 | -7.243
-3 | -0.237 | 0.00773 | -0.001 | -30.722
-2.5 | -0.181 | 0.0075 | -0.002 | -24.141
-2 | -0.123 | 0.00731 | -0.002 | -16.817
-1.5 | -0.064 | 0.00378 | -0.003 | -16.934
-1 | -0.004 | 0.00368 | -0.003 | -1.203
-0.5 | 0.055 | 0.00369 | -0.004 | 15.011
0 | 0.115 | 0.00372 | -0.004 | 30.993
0.5 | 0.175 | 0.00381 | -0.005 | 45.909
1 | 0.235 | 0.00385 | -0.006 | 61.021
1.5 | 0.295 | 0.0039 | -0.006 | 75.508
2 | 0.354 | 0.00396 | -0.007 | 89.471
2.5 | 0.414 | 0.00404 | -0.008 | 102.54
3 | 0.474 | 0.00419 | -0.008 | 113.131
3.5 | 0.533 | 0.0043 | -0.009 | 123.99
4 | 0.593 | 0.00453 | -0.01 | 130.917
4.5 | 0.653 | 0.00494 | -0.01 | 132.148
5 | 0.712 | 0.00532 | -0.011 | 133.944
5.5 | 0.768 | 0.0057 | -0.012 | 134.898
6 | 0.824 | 0.00607 | -0.012 | 135.845
6.5 | 0.877 | 0.00639 | -0.013 | 137.302
7 | 0.904 | 0.01146 | -0.013 | 78.846
7.5 | 0.945 | 0.01221 | -0.014 | 77.398
8 | 0.98 | 0.01299 | -0.015 | 75.477
8.5 | 1.008 | 0.01385 | -0.015 | 72.742
9 | 1.025 | 0.01276 | -0.016 | 80.326
9.5 | 0.857 | 0.05741 | -0.005 | 14.935
10 | 0.858 | 0.06123 | -0.005 | 14.011
10.5 | 0.85 | 0.0652 | -0.005 | 13.041
11 | 0.836 | 0.07002 | -0.007 | 11.939
11.5 | 0.813 | 0.07424 | -0.006 | 10.947
12 | 0.785 | 0.07955 | -0.007 | 9.87
12.5 | 0.752 | 0.08473 | -0.008 | 8.881
13 | 0.717 | 0.09006 | -0.009 | 7.959
13.5 | 0.679 | 0.09554 | -0.009 | 7.104
14 | 0.639 | 0.10138 | -0.009 | 6.304

## 42. Re 1M Mach 0.00 (2)
BIGFOIL.COM POLAR EXPORT
mh18
MH 18 11.16% |  |  |  | Cl Max: | 1.2252 | at alpha= | 13.5 | deg
XFOIL ncrit=9 |  |  |  | L/D Max: | 127.117 | at alpha= | 4.5 | deg
Re: | 1000000 |  |  | Cd Min: | 0.1452 | at alpha= | 18.5 | deg
Mach: | 0 |  |  | Cl=0 at alpha= | -1.3935 | deg
|  |  |  | @ Cl=0.1, Cd= | 0.0050963
|  |  |  | @ Cl=0.4, Cd= | 0.0056695
|  |  |  | @ Cl=0.6, Cd= | 0.0056718
alpha (deg) | Cl | Cd | Cm | Cl/Cd
-6 | -0.4692 | 0.01828 | -0.0249 | -25.6674
-5.5 | -0.4278 | 0.01343 | -0.0214 | -31.8541
-5 | -0.3786 | 0.01182 | -0.02 | -32.0305
-4.5 | -0.3278 | 0.01064 | -0.0189 | -30.8083
-4 | -0.2747 | 0.0099 | -0.0183 | -27.7475
-3.5 | -0.2212 | 0.00923 | -0.0177 | -23.9653
-3 | -0.1687 | 0.00852 | -0.0171 | -19.8005
-2.5 | -0.115 | 0.00803 | -0.0169 | -14.3213
-2 | -0.0619 | 0.00752 | -0.0165 | -8.2314
-1.5 | -0.0102 | 0.00689 | -0.016 | -1.4804
-1 | 0.0377 | 0.00605 | -0.0148 | 6.2314
-0.5 | 0.078 | 0.00509 | -0.0114 | 15.3242
0 | 0.1836 | 0.00512 | -0.0219 | 35.8594
0.5 | 0.2543 | 0.00536 | -0.025 | 47.444
1 | 0.325 | 0.00557 | -0.0282 | 58.3483
1.5 | 0.4079 | 0.00568 | -0.0343 | 71.8134
2 | 0.4909 | 0.00574 | -0.0404 | 85.5226
2.5 | 0.5716 | 0.00565 | -0.0461 | 101.1681
3 | 0.6238 | 0.00569 | -0.0456 | 109.6309
3.5 | 0.6761 | 0.00576 | -0.0452 | 117.3785
4 | 0.7285 | 0.00588 | -0.0448 | 123.8946
4.5 | 0.7805 | 0.00614 | -0.0444 | 127.1173
5 | 0.8316 | 0.0066 | -0.044 | 126
5.5 | 0.8816 | 0.00719 | -0.0436 | 122.6147
6 | 0.9294 | 0.00799 | -0.0429 | 116.3204
6.5 | 0.9753 | 0.00887 | -0.0418 | 109.9549
7 | 1.0134 | 0.01039 | -0.0398 | 97.5361
7.5 | 1.0494 | 0.01179 | -0.0373 | 89.0076
8 | 1.0823 | 0.01318 | -0.0342 | 82.1168
8.5 | 1.1124 | 0.01452 | -0.0306 | 76.6116
9 | 1.1358 | 0.01603 | -0.0257 | 70.8546
9.5 | 1.1581 | 0.01716 | -0.0207 | 67.4883
10 | 1.1652 | 0.01855 | -0.0136 | 62.814
10.5 | 1.1713 | 0.02083 | -0.0077 | 56.2314
11 | 1.177 | 0.02363 | -0.0029 | 49.8096
11.5 | 1.196 | 0.02577 | -0.0001 | 46.4106
12 | 1.2064 | 0.02879 | 0.003 | 41.9034
12.5 | 1.214 | 0.03228 | 0.0056 | 37.6084
13 | 1.2237 | 0.03577 | 0.0075 | 34.2102
13.5 | 1.2252 | 0.04023 | 0.0094 | 30.4549
14 | 1.2198 | 0.04572 | 0.0107 | 26.6798
14.5 | 1.2189 | 0.05116 | 0.0113 | 23.8253
15 | 1.2025 | 0.05885 | 0.0111 | 20.4333
15.5 | 1.1901 | 0.0667 | 0.01 | 17.8426
16 | 1.1759 | 0.07543 | 0.0078 | 15.5893
16.5 | 1.1559 | 0.08566 | 0.0045 | 13.494
17 | 1.1285 | 0.09783 | 0 | 11.5353
17.5 | 1.1032 | 0.11043 | -0.0056 | 9.99
18 | 1.0686 | 0.12559 | -0.0127 | 8.5086
18.5 | 1.0207 | 0.1452 | -0.0224 | 7.0296

## 43. Re 1M Mach 0.10 (1)
BIGFOIL.COM POLAR EXPORT
mh18
MH 18 11.16% |  |  |  | Cl Max: | 1.024 | at alpha= | 9 | deg
JavaFoil+Calcfoil stall+Eppler ext transition |  |  |  | L/D Max: | 136.94 | at alpha= | 6.5 | deg
Re: | 1000000 |  |  | Cd Min: | 0.00368 | at alpha= | -1 | deg
Mach: | 0.1 |  |  | Cl=0 at alpha= | -0.96667 | deg
|  |  |  | @ Cl=0.1, Cd= | 0.003712
|  |  |  | @ Cl=0.4, Cd= | 0.004026
|  |  |  | @ Cl=0.6, Cd= | 0.10211
alpha (deg) | Cl | Cd | Cm | Cl/Cd
-12.5 | -0.257 | 0.09314 | 0.003 | -2.757
-12 | -0.276 | 0.08728 | 0.003 | -3.164
-11.5 | -0.296 | 0.08283 | 0.003 | -3.575
-11 | -0.316 | 0.07736 | 0.003 | -4.09
-10.5 | -0.336 | 0.07328 | 0.003 | -4.589
-10 | -0.356 | 0.06888 | 0.002 | -5.162
-9.5 | -0.373 | 0.06475 | 0.002 | -5.765
-9 | -0.389 | 0.06068 | 0.002 | -6.404
-8.5 | -0.401 | 0.0573 | 0.002 | -6.999
-8 | -0.409 | 0.05402 | 0.001 | -7.576
-7.5 | -0.413 | 0.0507 | 0.001 | -8.145
-7 | -0.411 | 0.04757 | 0.001 | -8.646
-6.5 | -0.403 | 0.04465 | 0.001 | -9.035
-6 | -0.389 | 0.04263 | 0.001 | -9.129
-5.5 | -0.369 | 0.03991 | 0.001 | -9.242
-5 | -0.342 | 0.03762 | 0 | -9.102
-4.5 | -0.311 | 0.03558 | 0 | -8.732
-4 | -0.274 | 0.03374 | 0 | -8.128
-3.5 | -0.234 | 0.03223 | 0 | -7.262
-3 | -0.238 | 0.00774 | -0.001 | -30.809
-2.5 | -0.182 | 0.00751 | -0.002 | -24.216
-2 | -0.124 | 0.00732 | -0.002 | -16.88
-1.5 | -0.064 | 0.00378 | -0.003 | -16.991
-1 | -0.004 | 0.00368 | -0.003 | -1.209
-0.5 | 0.056 | 0.00369 | -0.004 | 15.078
0 | 0.116 | 0.00372 | -0.004 | 31.135
0.5 | 0.176 | 0.00382 | -0.005 | 46.075
1 | 0.236 | 0.00385 | -0.006 | 61.281
1.5 | 0.296 | 0.0039 | -0.006 | 75.82
2 | 0.356 | 0.00396 | -0.007 | 89.819
2.5 | 0.416 | 0.00405 | -0.008 | 102.835
3 | 0.476 | 0.0042 | -0.008 | 113.421
3.5 | 0.536 | 0.00431 | -0.009 | 124.265
4 | 0.596 | 0.00456 | -0.01 | 130.776
4.5 | 0.656 | 0.00497 | -0.01 | 132.026
5 | 0.716 | 0.00535 | -0.011 | 133.87
5.5 | 0.772 | 0.00573 | -0.012 | 134.781
6 | 0.828 | 0.00611 | -0.012 | 135.603
6.5 | 0.881 | 0.00644 | -0.013 | 136.94
7 | 0.907 | 0.01157 | -0.013 | 78.426
7.5 | 0.948 | 0.01233 | -0.014 | 76.897
8 | 0.983 | 0.01313 | -0.015 | 74.863
8.5 | 1.009 | 0.01207 | -0.015 | 83.564
9 | 1.024 | 0.01291 | -0.016 | 79.34
9.5 | 0.855 | 0.05753 | -0.005 | 14.868
10 | 0.853 | 0.06129 | -0.005 | 13.92
10.5 | 0.842 | 0.06556 | -0.005 | 12.843
11 | 0.824 | 0.07033 | -0.007 | 11.71
11.5 | 0.796 | 0.07476 | -0.006 | 10.644
12 | 0.763 | 0.08016 | -0.008 | 9.525
12.5 | 0.725 | 0.0852 | -0.008 | 8.515
13 | 0.684 | 0.09031 | -0.009 | 7.579
13.5 | 0.641 | 0.0965 | -0.009 | 6.643
14 | 0.597 | 0.10211 | -0.01 | 5.85

## 44. Re 1M Mach 0.10 (2)
BIGFOIL.COM POLAR EXPORT
mh18
MH 18 11.16% |  |  |  | Cl Max: | 1.2128 | at alpha= | 13 | deg
XFOIL ncrit=9 |  |  |  | L/D Max: | 127.136 | at alpha= | 4.5 | deg
Re: | 1000000 |  |  | Cd Min: | 0.13778 | at alpha= | 18 | deg
Mach: | 0.1 |  |  | Cl=0 at alpha= | -1.4008 | deg
|  |  |  | @ Cl=0.1, Cd= | 0.00513
|  |  |  | @ Cl=0.4, Cd= | 0.0056767
|  |  |  | @ Cl=0.6, Cd= | 0.0056841
alpha (deg) | Cl | Cd | Cm | Cl/Cd
-6 | -0.4603 | 0.02171 | -0.0273 | -21.2022
-5.5 | -0.4295 | 0.0137 | -0.022 | -31.3504
-5 | -0.3801 | 0.01199 | -0.0206 | -31.7014
-4.5 | -0.3292 | 0.01075 | -0.0194 | -30.6233
-4 | -0.2759 | 0.00995 | -0.0187 | -27.7286
-3.5 | -0.2221 | 0.00927 | -0.018 | -23.959
-3 | -0.1691 | 0.00856 | -0.0174 | -19.7547
-2.5 | -0.1152 | 0.00806 | -0.0171 | -14.2928
-2 | -0.0617 | 0.00755 | -0.0168 | -8.1722
-1.5 | -0.0096 | 0.00692 | -0.0163 | -1.3873
-1 | 0.0388 | 0.00609 | -0.015 | 6.3711
-0.5 | 0.0792 | 0.00513 | -0.0116 | 15.4386
0 | 0.1868 | 0.00513 | -0.0225 | 36.4133
0.5 | 0.2555 | 0.00537 | -0.0251 | 47.5791
1 | 0.3265 | 0.00558 | -0.0283 | 58.5125
1.5 | 0.4101 | 0.00569 | -0.0344 | 72.0738
2 | 0.4934 | 0.00576 | -0.0405 | 85.6597
2.5 | 0.5754 | 0.00567 | -0.0464 | 101.4815
3 | 0.6279 | 0.0057 | -0.0459 | 110.1579
3.5 | 0.6806 | 0.00578 | -0.0455 | 117.7509
4 | 0.7334 | 0.00591 | -0.0451 | 124.0948
4.5 | 0.7857 | 0.00618 | -0.0447 | 127.1359
5 | 0.837 | 0.00666 | -0.0443 | 125.6757
5.5 | 0.8872 | 0.00726 | -0.0437 | 122.2039
6 | 0.9352 | 0.00807 | -0.043 | 115.886
6.5 | 0.981 | 0.00899 | -0.0418 | 109.1212
7 | 1.0188 | 0.01052 | -0.0397 | 96.8441
7.5 | 1.0539 | 0.01199 | -0.037 | 87.8982
8 | 1.0861 | 0.0134 | -0.0336 | 81.0522
8.5 | 1.1149 | 0.01478 | -0.0296 | 75.433
9 | 1.1382 | 0.01624 | -0.0247 | 70.0862
9.5 | 1.153 | 0.01742 | -0.0182 | 66.1883
10 | 1.1628 | 0.01898 | -0.0119 | 61.2645
10.5 | 1.168 | 0.02149 | -0.0062 | 54.3509
11 | 1.1743 | 0.02438 | -0.0016 | 48.1665
11.5 | 1.1919 | 0.02675 | 0.0013 | 44.557
12 | 1.2004 | 0.03004 | 0.0043 | 39.9601
12.5 | 1.206 | 0.03382 | 0.0069 | 35.6594
13 | 1.2128 | 0.03771 | 0.0088 | 32.1612
13.5 | 1.212 | 0.04254 | 0.0106 | 28.4908
14 | 1.2059 | 0.04835 | 0.0115 | 24.9411
14.5 | 1.201 | 0.05449 | 0.012 | 22.0407
15 | 1.1852 | 0.0625 | 0.0112 | 18.9632
15.5 | 1.1696 | 0.07115 | 0.0095 | 16.4385
16 | 1.1519 | 0.0808 | 0.0066 | 14.2562
16.5 | 1.1255 | 0.09257 | 0.0024 | 12.1584
17 | 1.0883 | 0.10708 | -0.0035 | 10.1634
17.5 | 1.063 | 0.12042 | -0.0099 | 8.8274
18 | 1.0229 | 0.13778 | -0.0185 | 7.4242

## 45. Re 1M Mach 0.25 (1)
BIGFOIL.COM POLAR EXPORT
mh18
MH 18 11.16% |  |  |  | Cl Max: | 1.012 | at alpha= | 8.5 | deg
JavaFoil+Calcfoil stall+Eppler ext transition |  |  |  | L/D Max: | 134.23 | at alpha= | 6 | deg
Re: | 1000000 |  |  | Cd Min: | 0.0037 | at alpha= | -1 | deg
Mach: | 0.25 |  |  | Cl=0 at alpha= | -0.95968 | deg
|  |  |  | @ Cl=0.1, Cd= | 0.0037585
|  |  |  | @ Cl=0.4, Cd= | 0.101
|  |  |  | @ Cl=0.6, Cd= | 0.101
alpha (deg) | Cl | Cd | Cm | Cl/Cd
-11 | -0.058 | 0.08169 | 0.003 | -0.709
-10.5 | -0.055 | 0.07632 | 0.003 | -0.721
-10 | -0.052 | 0.07143 | 0.002 | -0.731
-9.5 | -0.156 | 0.06669 | 0.002 | -2.339
-9 | -0.213 | 0.06285 | 0.002 | -3.384
-8.5 | -0.26 | 0.05872 | 0.002 | -4.429
-8 | -0.3 | 0.05519 | 0.002 | -5.438
-7.5 | -0.331 | 0.05221 | 0.001 | -6.349
-7 | -0.354 | 0.04882 | 0.001 | -7.248
-6.5 | -0.366 | 0.04578 | 0.001 | -7.992
-6 | -0.367 | 0.04268 | 0.001 | -8.602
-5.5 | -0.358 | 0.04076 | 0.001 | -8.78
-5 | -0.339 | 0.03825 | 0 | -8.866
-4.5 | -0.312 | 0.03589 | 0 | -8.693
-4 | -0.278 | 0.03403 | 0 | -8.172
-3.5 | -0.239 | 0.03235 | 0 | -7.378
-3 | -0.244 | 0.00782 | -0.001 | -31.229
-2.5 | -0.187 | 0.00757 | -0.002 | -24.641
-2 | -0.127 | 0.00736 | -0.002 | -17.238
-1.5 | -0.066 | 0.00379 | -0.003 | -17.437
-1 | -0.005 | 0.0037 | -0.003 | -1.238
-0.5 | 0.057 | 0.00371 | -0.004 | 15.431
0 | 0.119 | 0.00378 | -0.005 | 31.5
0.5 | 0.181 | 0.00384 | -0.005 | 47.063
1 | 0.242 | 0.00387 | -0.006 | 62.711
1.5 | 0.304 | 0.00393 | -0.006 | 77.461
2 | 0.366 | 0.00399 | -0.007 | 91.654
2.5 | 0.428 | 0.0041 | -0.008 | 104.348
3 | 0.489 | 0.00423 | -0.008 | 115.76
3.5 | 0.551 | 0.00438 | -0.009 | 125.792
4 | 0.613 | 0.00472 | -0.01 | 129.662
4.5 | 0.674 | 0.00512 | -0.011 | 131.555
5 | 0.736 | 0.00553 | -0.011 | 133.13
5.5 | 0.793 | 0.00592 | -0.012 | 133.991
6 | 0.85 | 0.00634 | -0.013 | 134.23
6.5 | 0.891 | 0.01037 | -0.013 | 85.891
7 | 0.926 | 0.01217 | -0.014 | 76.055
7.5 | 0.964 | 0.01302 | -0.014 | 74.068
8 | 0.994 | 0.01199 | -0.015 | 82.892
8.5 | 1.012 | 0.01284 | -0.016 | 78.759
9 | 0.842 | 0.05455 | -0.005 | 15.444
9.5 | 0.832 | 0.05842 | -0.005 | 14.25
10 | 0.808 | 0.06277 | -0.005 | 12.867
10.5 | 0.767 | 0.06697 | -0.006 | 11.459
11 | 0.713 | 0.07237 | -0.007 | 9.853
11.5 | 0.645 | 0.07748 | -0.008 | 8.322
12 | 0.565 | 0.08288 | -0.008 | 6.821
12.5 | 0.477 | 0.08826 | -0.009 | 5.407
13 | 0.382 | 0.09451 | -0.009 | 4.04
13.5 | 0.277 | 0.101 | -0.009 | 2.744

## 46. Re 1M Mach 0.25 (2)
BIGFOIL.COM POLAR EXPORT
mh18
MH 18 11.16% |  |  |  | Cl Max: | 1.1623 | at alpha= | 11.5 | deg
XFOIL ncrit=9 |  |  |  | L/D Max: | 126.807 | at alpha= | 4.5 | deg
Re: | 1000000 |  |  | Cd Min: | 0.1325 | at alpha= | 16.5 | deg
Mach: | 0.25 |  |  | Cl=0 at alpha= | -99 | deg
|  |  |  | @ Cl=0.1, Cd= | 0.00516
|  |  |  | @ Cl=0.4, Cd= | 0.0057045
|  |  |  | @ Cl=0.6, Cd= | 0.0057618
alpha (deg) | Cl | Cd | Cm | Cl/Cd
0 | 0.1969 | 0.00516 | -0.0241 | 38.1589
1 | 0.3412 | 0.00561 | -0.03 | 60.82
1.5 | 0.4221 | 0.00574 | -0.0351 | 73.5366
2 | 0.5073 | 0.00586 | -0.0411 | 86.57
2.5 | 0.5967 | 0.00576 | -0.0481 | 103.5938
3 | 0.651 | 0.00579 | -0.0476 | 112.4352
3.5 | 0.7056 | 0.00588 | -0.0471 | 120
4 | 0.7602 | 0.00606 | -0.0466 | 125.4455
4.5 | 0.8141 | 0.00642 | -0.0461 | 126.8069
5 | 0.867 | 0.00695 | -0.0455 | 124.7482
5.5 | 0.9188 | 0.00759 | -0.0447 | 121.054
6 | 0.9675 | 0.00848 | -0.0436 | 114.092
6.5 | 1.0121 | 0.00961 | -0.0418 | 105.3174
7 | 1.0469 | 0.01132 | -0.0387 | 92.4823
7.5 | 1.0771 | 0.013 | -0.0346 | 82.8538
8 | 1.1048 | 0.01448 | -0.0299 | 76.2983
8.5 | 1.1234 | 0.01615 | -0.0237 | 69.5604
9 | 1.1277 | 0.01761 | -0.0153 | 64.0375
9.5 | 1.1406 | 0.01945 | -0.0094 | 58.6427
10 | 1.1526 | 0.02183 | -0.0044 | 52.7989
10.5 | 1.153 | 0.0254 | 0.0007 | 45.3937
11 | 1.1539 | 0.02935 | 0.0048 | 39.3152
11.5 | 1.1623 | 0.03302 | 0.0077 | 35.1999
12 | 1.1611 | 0.03778 | 0.0106 | 30.7332
12.5 | 1.156 | 0.04325 | 0.0128 | 26.7283
13 | 1.148 | 0.04955 | 0.0141 | 23.1685
13.5 | 1.1351 | 0.05695 | 0.0144 | 19.9315
14 | 1.1174 | 0.06572 | 0.0132 | 17.0024
14.5 | 1.0923 | 0.07634 | 0.0104 | 14.3084
15 | 1.0618 | 0.08888 | 0.0056 | 11.9464
15.5 | 1.0302 | 0.10262 | -0.0005 | 10.039
16 | 1.0013 | 0.11683 | -0.0073 | 8.5706
16.5 | 0.97 | 0.1325 | -0.0152 | 7.3208

## 47. Re 1M Mach 0.50 (1)
BIGFOIL.COM POLAR EXPORT
mh18
MH 18 11.16% |  |  |  | Cl Max: | 1.161 | at alpha= | 20 | deg
JavaFoil+Calcfoil stall+Eppler ext transition |  |  |  | L/D Max: | 124.896 | at alpha= | 4 | deg
Re: | 1000000 |  |  | Cd Min: | 0.00381 | at alpha= | -1 | deg
Mach: | 0.5 |  |  | Cl=0 at alpha= | -0.96377 | deg
|  |  |  | @ Cl=0.1, Cd= | 0.0038509
|  |  |  | @ Cl=0.4, Cd= | 0.0042091
|  |  |  | @ Cl=0.6, Cd= | 0.0048833
alpha (deg) | Cl | Cd | Cm | Cl/Cd
-20 | -1.027 | 0.19901 | 0.007 | -5.161
-19.5 | -1.001 | 0.19168 | 0.007 | -5.223
-19 | -0.976 | 0.18502 | 0.007 | -5.273
-18.5 | -0.95 | 0.17956 | 0.007 | -5.289
-18 | -0.924 | 0.17503 | 0.007 | -5.279
-17.5 | -0.898 | 0.16964 | 0.007 | -5.293
-17 | -0.874 | 0.16816 | 0.007 | -5.198
-16.5 | -0.845 | 0.16172 | 0.006 | -5.227
-16 | -0.817 | 0.15505 | 0.006 | -5.27
-15.5 | -0.79 | 0.14944 | 0.006 | -5.288
-15 | -0.764 | 0.14517 | 0.005 | -5.261
-14.5 | -0.737 | 0.14147 | 0.005 | -5.211
-14 | -0.711 | 0.1371 | 0.005 | -5.184
-13.5 | -0.684 | 0.1304 | 0.005 | -5.246
-13 | -0.658 | 0.12708 | 0.005 | -5.174
-12.5 | -0.63 | 0.12193 | 0.004 | -5.17
-12 | -0.603 | 0.11544 | 0.004 | -5.22
-11.5 | -0.576 | 0.10939 | 0.004 | -5.261
-11 | -0.549 | 0.10623 | 0.003 | -5.165
-10.5 | -0.522 | 0.10431 | 0.003 | -5.003
-10 | -0.495 | 0.10136 | 0.003 | -4.883
-9.5 | -0.468 | 0.09488 | 0.003 | -4.933
-9 | -0.44 | 0.08832 | 0.002 | -4.983
-8.5 | -0.413 | 0.08558 | 0.002 | -4.826
-8 | -0.386 | 0.08287 | 0.002 | -4.657
-7.5 | -0.359 | 0.08048 | 0.002 | -4.459
-7 | -0.332 | 0.07738 | 0.001 | -4.286
-6.5 | -0.304 | 0.05495 | 0.001 | -5.535
-6 | -0.277 | 0.04651 | 0.001 | -5.958
-5.5 | -0.25 | 0.04378 | 0.001 | -5.702
-5 | -0.222 | 0.03988 | 0.001 | -5.576
-4.5 | -0.195 | 0.03758 | 0 | -5.179
-4 | -0.207 | 0.0354 | 0 | -5.855
-3.5 | -0.245 | 0.03375 | 0 | -7.27
-3 | -0.212 | 0.0317 | 0 | -6.678
-2.5 | -0.206 | 0.00792 | -0.002 | -26.026
-2 | -0.141 | 0.00763 | -0.002 | -18.493
-1.5 | -0.074 | 0.00679 | -0.003 | -10.851
-1 | -0.005 | 0.00381 | -0.004 | -1.344
-0.5 | 0.064 | 0.00383 | -0.004 | 16.669
0 | 0.133 | 0.00387 | -0.005 | 34.354
0.5 | 0.202 | 0.00391 | -0.006 | 51.696
1 | 0.271 | 0.00401 | -0.007 | 67.607
1.5 | 0.34 | 0.00407 | -0.007 | 83.563
2 | 0.409 | 0.00423 | -0.008 | 96.809
2.5 | 0.478 | 0.00436 | -0.009 | 109.539
3 | 0.547 | 0.00453 | -0.009 | 120.865
3.5 | 0.616 | 0.00499 | -0.01 | 123.401
4 | 0.685 | 0.00548 | -0.011 | 124.896
4.5 | 0.743 | 0.00918 | -0.012 | 80.953
5 | 0.808 | 0.00862 | -0.012 | 93.716
5.5 | 0.866 | 0.00948 | -0.013 | 91.421
6 | 0.923 | 0.01052 | -0.014 | 87.734
6.5 | 0.96 | 0.01219 | -0.014 | 78.772
7 | 0.988 | 0.01311 | -0.015 | 75.359
7.5 | 0.976 | 0.01897 | -0.016 | 51.475
8 | 0.789 | 0.02072 | -0.017 | 38.077
8.5 | 0.62 | 0.02291 | -0.017 | 27.08
9 | 0.55 | 0.06127 | -0.008 | 8.983
9.5 | 0.577 | 0.07241 | -0.007 | 7.969
10 | 0.605 | 0.09133 | -0.008 | 6.622
10.5 | 0.632 | 0.09459 | -0.008 | 6.682
11 | 0.66 | 0.09741 | -0.009 | 6.77
11.5 | 0.687 | 0.10852 | -0.01 | 6.335
12 | 0.715 | 0.1116 | -0.01 | 6.403
12.5 | 0.742 | 0.115 | -0.011 | 6.453
13 | 0.772 | 0.12338 | -0.013 | 6.254
13.5 | 0.798 | 0.12829 | -0.013 | 6.22
14 | 0.825 | 0.1346 | -0.013 | 6.13
14.5 | 0.853 | 0.13924 | -0.014 | 6.124
15 | 0.883 | 0.14864 | -0.016 | 5.939
15.5 | 0.909 | 0.15265 | -0.016 | 5.955
16 | 0.936 | 0.15816 | -0.017 | 5.919
16.5 | 0.963 | 0.1625 | -0.017 | 5.929
17 | 0.992 | 0.16988 | -0.018 | 5.837
17.5 | 1.023 | 0.17795 | -0.02 | 5.752
18 | 1.048 | 0.18125 | -0.02 | 5.779
18.5 | 1.074 | 0.18706 | -0.021 | 5.743
19 | 1.101 | 0.19331 | -0.021 | 5.698
19.5 | 1.129 | 0.19784 | -0.022 | 5.707
20 | 1.161 | 0.20518 | -0.024 | 5.659

## 48. Re 1M Mach 0.50 (2)
BIGFOIL.COM POLAR EXPORT
mh18
MH 18 11.16% |  |  |  | Cl Max: | 1.1207 | at alpha= | 6.5 | deg
XFOIL ncrit=9 |  |  |  | L/D Max: | 125.336 | at alpha= | 3.5 | deg
Re: | 1000000 |  |  | Cd Min: | 0.06492 | at alpha= | 11.5 | deg
Mach: | 0.5 |  |  | Cl=0 at alpha= | -1.558 | deg
|  |  |  | @ Cl=0.1, Cd= | 0.0066222
|  |  |  | @ Cl=0.4, Cd= | 0.0058944
|  |  |  | @ Cl=0.6, Cd= | 0.0061921
alpha (deg) | Cl | Cd | Cm | Cl/Cd
-6.5 | -0.3789 | 0.05541 | -0.0427 | -6.8381
-6 | -0.4006 | 0.04305 | -0.0467 | -9.3055
-5.5 | -0.395 | 0.03412 | -0.0462 | -11.5768
-5 | -0.382 | 0.02517 | -0.0428 | -15.1768
-4.5 | -0.3527 | 0.01799 | -0.0375 | -19.6053
-4 | -0.3033 | 0.01339 | -0.0329 | -22.6512
-3.5 | -0.2449 | 0.01108 | -0.0294 | -22.1029
-3 | -0.1828 | 0.00974 | -0.027 | -18.768
-2.5 | -0.1197 | 0.00887 | -0.0253 | -13.4949
-2 | -0.0556 | 0.00828 | -0.0243 | -6.715
-1.5 | 0.0073 | 0.00774 | -0.0234 | 0.94315
-1 | 0.0689 | 0.00713 | -0.0225 | 9.6634
-0.5 | 0.1228 | 0.00625 | -0.0203 | 19.648
0 | 0.1938 | 0.00528 | -0.0209 | 36.7045
0.5 | 0.3051 | 0.00563 | -0.0301 | 54.1918
1 | 0.3902 | 0.00587 | -0.0339 | 66.4736
1.5 | 0.4746 | 0.00608 | -0.0376 | 78.0592
2 | 0.5788 | 0.00619 | -0.0456 | 93.5057
2.5 | 0.6799 | 0.0062 | -0.0528 | 109.6613
3 | 0.7571 | 0.00627 | -0.055 | 120.7496
3.5 | 0.8197 | 0.00654 | -0.0541 | 125.3364
4 | 0.881 | 0.00706 | -0.053 | 124.7875
4.5 | 0.9413 | 0.00768 | -0.0515 | 122.5651
5 | 0.9997 | 0.0084 | -0.0496 | 119.0119
5.5 | 1.0543 | 0.00928 | -0.047 | 113.6099
6 | 1.0988 | 0.0106 | -0.0428 | 103.6604
6.5 | 1.1207 | 0.01261 | -0.0355 | 88.8739
7 | 1.1061 | 0.01495 | -0.0231 | 73.9866
7.5 | 1.0985 | 0.01777 | -0.0134 | 61.8177
8 | 1.1057 | 0.02078 | -0.0064 | 53.2098
8.5 | 1.1109 | 0.02444 | -0.0002 | 45.4542
9 | 1.1086 | 0.02904 | 0.0054 | 38.1749
9.5 | 1.101 | 0.03442 | 0.01 | 31.9872
10 | 1.0904 | 0.04052 | 0.0137 | 26.9102
10.5 | 1.0777 | 0.04744 | 0.0164 | 22.7171
11 | 1.0625 | 0.05538 | 0.0174 | 19.1856
11.5 | 1.0404 | 0.06492 | 0.016 | 16.0259

## 49. Re 2M Mach 0.00 (1)
BIGFOIL.COM POLAR EXPORT
mh18
MH 18 11.16% |  |  |  | Cl Max: | 1.038 | at alpha= | 9.5 | deg
JavaFoil+Calcfoil stall+Eppler ext transition |  |  |  | L/D Max: | 150.965 | at alpha= | 6.5 | deg
Re: | 2000000 |  |  | Cd Min: | 0.00301 | at alpha= | -0.5 | deg
Mach: | 0 |  |  | Cl=0 at alpha= | -0.9661 | deg
|  |  |  | @ Cl=0.1, Cd= | 0.0030325
|  |  |  | @ Cl=0.4, Cd= | 0.0034413
|  |  |  | @ Cl=0.6, Cd= | 0.0043827
alpha (deg) | Cl | Cd | Cm | Cl/Cd
-11.5 | -0.331 | 0.0767 | 0.003 | -4.321
-11 | -0.349 | 0.07201 | 0.003 | -4.85
-10.5 | -0.366 | 0.06812 | 0.003 | -5.379
-10 | -0.383 | 0.06402 | 0.003 | -5.983
-9.5 | -0.398 | 0.06021 | 0.003 | -6.605
-9 | -0.41 | 0.05625 | 0.003 | -7.294
-8.5 | -0.42 | 0.05284 | 0.002 | -7.945
-8 | -0.425 | 0.04977 | 0.002 | -8.541
-7.5 | -0.424 | 0.0477 | 0.002 | -8.9
-7 | -0.426 | 0.04137 | 0.002 | -10.3
-6.5 | -0.509 | 0.00853 | 0.003 | -59.684
-6 | -0.489 | 0.00843 | 0.002 | -58.046
-5.5 | -0.462 | 0.00811 | 0.002 | -56.99
-5 | -0.343 | 0.03637 | 0 | -9.419
-4.5 | -0.387 | 0.00759 | 0.001 | -51.052
-4 | -0.342 | 0.00736 | 0 | -46.416
-3.5 | -0.291 | 0.00713 | 0 | -40.855
-3 | -0.237 | 0.00692 | -0.001 | -34.315
-2.5 | -0.181 | 0.00672 | -0.002 | -26.953
-2 | -0.123 | 0.00655 | -0.002 | -18.772
-1.5 | -0.064 | 0.00551 | -0.003 | -11.608
-1 | -0.004 | 0.00416 | -0.003 | -1.065
-0.5 | 0.055 | 0.00301 | -0.004 | 18.402
0 | 0.115 | 0.00304 | -0.004 | 37.931
0.5 | 0.175 | 0.00309 | -0.005 | 56.651
1 | 0.235 | 0.00319 | -0.006 | 73.58
1.5 | 0.295 | 0.00329 | -0.006 | 89.649
2 | 0.354 | 0.00338 | -0.007 | 104.752
2.5 | 0.414 | 0.00346 | -0.008 | 119.758
3 | 0.474 | 0.0038 | -0.008 | 124.846
3.5 | 0.533 | 0.00407 | -0.009 | 131.064
4 | 0.593 | 0.00435 | -0.01 | 136.242
4.5 | 0.653 | 0.00463 | -0.01 | 141.034
5 | 0.712 | 0.00489 | -0.011 | 145.608
5.5 | 0.768 | 0.00519 | -0.012 | 148.025
6 | 0.824 | 0.00553 | -0.012 | 149.2
6.5 | 0.877 | 0.00581 | -0.013 | 150.965
7 | 0.908 | 0.01158 | -0.013 | 78.441
7.5 | 0.95 | 0.01233 | -0.014 | 77.011
8 | 0.985 | 0.01124 | -0.015 | 87.606
8.5 | 1.013 | 0.01197 | -0.015 | 84.57
9 | 1.03 | 0.01281 | -0.016 | 80.417
9.5 | 1.038 | 0.01371 | -0.017 | 75.699
10 | 1.036 | 0.01241 | -0.017 | 83.464
10.5 | 1.024 | 0.01332 | -0.018 | 76.824
11 | 1.002 | 0.01938 | -0.019 | 51.688
11.5 | 0.972 | 0.02082 | -0.019 | 46.676
12 | 0.935 | 0.02257 | -0.02 | 41.408
12.5 | 0.892 | 0.02459 | -0.021 | 36.272
13 | 0.845 | 0.02673 | -0.021 | 31.612
13.5 | 0.794 | 0.02988 | -0.022 | 26.591
14 | 0.742 | 0.03353 | -0.022 | 22.143
14.5 | 0.689 | 0.03898 | -0.023 | 17.668

## 50. Re 2M Mach 0.00 (2)
BIGFOIL.COM POLAR EXPORT
mh18
MH 18 11.16% |  |  |  | Cl Max: | 1.3391 | at alpha= | 14.5 | deg
XFOIL ncrit=9 |  |  |  | L/D Max: | 137.049 | at alpha= | 5 | deg
Re: | 2000000 |  |  | Cd Min: | 0.14426 | at alpha= | 19.5 | deg
Mach: | 0 |  |  | Cl=0 at alpha= | -1.3841 | deg
|  |  |  | @ Cl=0.1, Cd= | 0.0051892
|  |  |  | @ Cl=0.4, Cd= | 0.0043447
|  |  |  | @ Cl=0.6, Cd= | 0.0048468
alpha (deg) | Cl | Cd | Cm | Cl/Cd
-7.5 | -0.5521 | 0.03498 | -0.0331 | -15.7833
-7 | -0.5654 | 0.02211 | -0.0265 | -25.5721
-6.5 | -0.5329 | 0.01634 | -0.0225 | -32.6132
-6 | -0.4916 | 0.01251 | -0.0195 | -39.2966
-5.5 | -0.4436 | 0.01067 | -0.0178 | -41.5745
-5 | -0.3919 | 0.00966 | -0.0169 | -40.5694
-4.5 | -0.3389 | 0.00893 | -0.0163 | -37.9507
-4 | -0.2848 | 0.00835 | -0.0158 | -34.1078
-3.5 | -0.2301 | 0.00793 | -0.0156 | -29.0164
-3 | -0.1758 | 0.00742 | -0.0153 | -23.6927
-2.5 | -0.1211 | 0.00705 | -0.0151 | -17.1773
-2 | -0.0667 | 0.00663 | -0.015 | -10.0603
-1.5 | -0.0124 | 0.00627 | -0.0148 | -1.9777
-1 | 0.0411 | 0.00579 | -0.0146 | 7.0984
-0.5 | 0.0931 | 0.00528 | -0.0141 | 17.6326
0 | 0.1425 | 0.00463 | -0.013 | 30.7775
0.5 | 0.1848 | 0.00388 | -0.01 | 47.6289
1 | 0.2786 | 0.00399 | -0.0183 | 69.8246
1.5 | 0.3441 | 0.00417 | -0.0205 | 82.518
2 | 0.4049 | 0.00436 | -0.0216 | 92.867
2.5 | 0.4832 | 0.00449 | -0.0267 | 107.6169
3 | 0.5658 | 0.00471 | -0.0329 | 120.1274
3.5 | 0.6358 | 0.00499 | -0.0363 | 127.4148
4 | 0.7076 | 0.0053 | -0.0404 | 133.5094
4.5 | 0.7749 | 0.00569 | -0.0436 | 136.1863
5 | 0.836 | 0.0061 | -0.0454 | 137.0492
5.5 | 0.8859 | 0.00676 | -0.045 | 131.0503
6 | 0.9334 | 0.00766 | -0.0444 | 121.8538
6.5 | 0.9781 | 0.00873 | -0.0432 | 112.0389
7 | 1.0205 | 0.00982 | -0.0417 | 103.9206
7.5 | 1.0611 | 0.01089 | -0.0397 | 97.438
8 | 1.1016 | 0.01178 | -0.0376 | 93.5144
8.5 | 1.1379 | 0.01287 | -0.0348 | 88.4149
9 | 1.176 | 0.01365 | -0.0323 | 86.1538
9.5 | 1.2087 | 0.01462 | -0.0289 | 82.6744
10 | 1.2338 | 0.01583 | -0.0244 | 77.9406
10.5 | 1.2316 | 0.01741 | -0.0154 | 70.741
11 | 1.2494 | 0.01876 | -0.0107 | 66.5991
11.5 | 1.2726 | 0.02013 | -0.0073 | 63.2191
12 | 1.2894 | 0.02215 | -0.0037 | 58.2122
12.5 | 1.3045 | 0.02451 | -0.0005 | 53.2232
13 | 1.3178 | 0.02723 | 0.0023 | 48.3952
13.5 | 1.3289 | 0.03031 | 0.0047 | 43.8436
14 | 1.326 | 0.03487 | 0.0072 | 38.027
14.5 | 1.3391 | 0.03816 | 0.0085 | 35.0917
15 | 1.3213 | 0.04494 | 0.0099 | 29.4014
15.5 | 1.313 | 0.05128 | 0.0101 | 25.6045
16 | 1.3039 | 0.05822 | 0.0094 | 22.3961
16.5 | 1.2902 | 0.06635 | 0.0078 | 19.4454
17 | 1.2714 | 0.07578 | 0.0052 | 16.7775
17.5 | 1.2393 | 0.08796 | 0.001 | 14.0894
18 | 1.2077 | 0.10079 | -0.0041 | 11.9823
18.5 | 1.1724 | 0.11498 | -0.0102 | 10.1966
19 | 1.1384 | 0.12958 | -0.0169 | 8.7853
19.5 | 1.1083 | 0.14426 | -0.0241 | 7.6827

## 51. Re 2M Mach 0.10 (1)
BIGFOIL.COM POLAR EXPORT
mh18
MH 18 11.16% |  |  |  | Cl Max: | 1.035 | at alpha= | 9.5 | deg
JavaFoil+Calcfoil stall+Eppler ext transition |  |  |  | L/D Max: | 150.608 | at alpha= | 6.5 | deg
Re: | 2000000 |  |  | Cd Min: | 0.00301 | at alpha= | -0.5 | deg
Mach: | 0.1 |  |  | Cl=0 at alpha= | -0.96667 | deg
|  |  |  | @ Cl=0.1, Cd= | 0.003032
|  |  |  | @ Cl=0.4, Cd= | 0.0034487
|  |  |  | @ Cl=0.6, Cd= | 0.0043887
alpha (deg) | Cl | Cd | Cm | Cl/Cd
-11.5 | -0.297 | 0.07764 | 0.003 | -3.828
-11 | -0.318 | 0.0727 | 0.003 | -4.37
-10.5 | -0.338 | 0.06873 | 0.003 | -4.914
-10 | -0.357 | 0.06453 | 0.003 | -5.537
-9.5 | -0.376 | 0.0601 | 0.003 | -6.25
-9 | -0.391 | 0.05656 | 0.003 | -6.919
-8.5 | -0.404 | 0.05304 | 0.002 | -7.623
-8 | -0.413 | 0.04978 | 0.002 | -8.298
-7.5 | -0.416 | 0.04766 | 0.002 | -8.719
-7 | -0.418 | 0.04268 | 0.002 | -9.784
-6.5 | -0.504 | 0.00855 | 0.003 | -58.933
-6 | -0.486 | 0.00826 | 0.002 | -58.878
-5.5 | -0.461 | 0.00814 | 0.002 | -56.621
-5 | -0.343 | 0.03642 | 0 | -9.407
-4.5 | -0.388 | 0.0076 | 0.001 | -51.04
-4 | -0.343 | 0.00738 | 0 | -46.451
-3.5 | -0.292 | 0.00714 | 0 | -40.927
-3 | -0.238 | 0.00693 | -0.001 | -34.398
-2.5 | -0.182 | 0.00673 | -0.002 | -27.027
-2 | -0.124 | 0.00656 | -0.002 | -18.844
-1.5 | -0.064 | 0.00552 | -0.003 | -11.639
-1 | -0.004 | 0.00418 | -0.003 | -1.065
-0.5 | 0.056 | 0.00301 | -0.004 | 18.475
0 | 0.116 | 0.00304 | -0.004 | 38.103
0.5 | 0.176 | 0.00309 | -0.005 | 56.901
1 | 0.236 | 0.0032 | -0.006 | 73.833
1.5 | 0.296 | 0.00329 | -0.006 | 89.972
2 | 0.356 | 0.00339 | -0.007 | 105.075
2.5 | 0.416 | 0.00347 | -0.008 | 120.068
3 | 0.476 | 0.00381 | -0.008 | 124.966
3.5 | 0.536 | 0.00409 | -0.009 | 131.098
4 | 0.596 | 0.00437 | -0.01 | 136.286
4.5 | 0.656 | 0.00465 | -0.01 | 141.108
5 | 0.716 | 0.00492 | -0.011 | 145.625
5.5 | 0.772 | 0.00522 | -0.012 | 147.921
6 | 0.828 | 0.00556 | -0.012 | 149.009
6.5 | 0.881 | 0.00585 | -0.013 | 150.608
7 | 0.912 | 0.01169 | -0.013 | 77.96
7.5 | 0.953 | 0.01246 | -0.014 | 76.445
8 | 0.987 | 0.01136 | -0.015 | 86.896
8.5 | 1.014 | 0.01211 | -0.015 | 83.702
9 | 1.03 | 0.01298 | -0.016 | 79.344
9.5 | 1.035 | 0.01193 | -0.017 | 86.718
10 | 1.029 | 0.01259 | -0.017 | 81.72
10.5 | 1.013 | 0.01825 | -0.018 | 55.483
11 | 0.986 | 0.01972 | -0.019 | 49.997
11.5 | 0.951 | 0.02123 | -0.019 | 44.773
12 | 0.907 | 0.02306 | -0.02 | 39.351
12.5 | 0.858 | 0.0252 | -0.021 | 34.06
13 | 0.805 | 0.02751 | -0.021 | 29.274
13.5 | 0.749 | 0.03085 | -0.022 | 24.273
14 | 0.69 | 0.0354 | -0.022 | 19.508
14.5 | 0.63 | 0.04275 | -0.022 | 14.736

## 52. Re 2M Mach 0.10 (2)
BIGFOIL.COM POLAR EXPORT
mh18
MH 18 11.16% |  |  |  | Cl Max: | 1.3186 | at alpha= | 14.5 | deg
XFOIL ncrit=9 |  |  |  | L/D Max: | 136.829 | at alpha= | 5 | deg
Re: | 2000000 |  |  | Cd Min: | 0.1562 | at alpha= | 19.5 | deg
Mach: | 0.1 |  |  | Cl=0 at alpha= | -1.3885 | deg
|  |  |  | @ Cl=0.1, Cd= | 0.0052242
|  |  |  | @ Cl=0.4, Cd= | 0.0043463
|  |  |  | @ Cl=0.6, Cd= | 0.0048564
alpha (deg) | Cl | Cd | Cm | Cl/Cd
-7.5 | -0.5862 | 0.02906 | -0.0312 | -20.1721
-7 | -0.5633 | 0.02327 | -0.0279 | -24.2071
-6.5 | -0.5189 | 0.02073 | -0.0259 | -25.0314
-6 | -0.4923 | 0.01316 | -0.0205 | -37.4088
-5.5 | -0.4454 | 0.01088 | -0.0184 | -40.9375
-5 | -0.3938 | 0.00978 | -0.0174 | -40.2658
-4.5 | -0.3405 | 0.009 | -0.0167 | -37.8333
-4 | -0.2861 | 0.0084 | -0.0162 | -34.0595
-3.5 | -0.231 | 0.00795 | -0.0158 | -29.0566
-3 | -0.1764 | 0.00745 | -0.0155 | -23.6779
-2.5 | -0.1214 | 0.00707 | -0.0153 | -17.1711
-2 | -0.0666 | 0.00665 | -0.0152 | -10.015
-1.5 | -0.012 | 0.00628 | -0.015 | -1.9108
-1 | 0.0418 | 0.0058 | -0.0148 | 7.2069
-0.5 | 0.0942 | 0.0053 | -0.0143 | 17.7736
0 | 0.1439 | 0.00465 | -0.0132 | 30.9462
0.5 | 0.1862 | 0.0039 | -0.0101 | 47.7436
1 | 0.281 | 0.004 | -0.0186 | 70.25
1.5 | 0.3464 | 0.00417 | -0.0206 | 83.0695
2 | 0.4072 | 0.00437 | -0.0217 | 93.1808
2.5 | 0.4862 | 0.0045 | -0.0269 | 108.0444
3 | 0.5694 | 0.00473 | -0.0331 | 120.3805
3.5 | 0.6396 | 0.00502 | -0.0365 | 127.4104
4 | 0.712 | 0.00533 | -0.0406 | 133.5835
4.5 | 0.7797 | 0.00572 | -0.0438 | 136.3112
5 | 0.8415 | 0.00615 | -0.0457 | 136.8293
5.5 | 0.8917 | 0.00681 | -0.0452 | 130.9398
6 | 0.9394 | 0.00773 | -0.0445 | 121.5265
6.5 | 0.984 | 0.00881 | -0.0433 | 111.6913
7 | 1.026 | 0.00996 | -0.0416 | 103.012
7.5 | 1.0667 | 0.01102 | -0.0395 | 96.7967
8 | 1.1068 | 0.01194 | -0.0372 | 92.6968
8.5 | 1.1432 | 0.01302 | -0.0343 | 87.8034
9 | 1.1805 | 0.01384 | -0.0315 | 85.2962
9.5 | 1.2116 | 0.01487 | -0.0277 | 81.4795
10 | 1.2309 | 0.01618 | -0.0221 | 76.0754
10.5 | 1.2271 | 0.01791 | -0.0132 | 68.5148
11 | 1.2479 | 0.01927 | -0.009 | 64.7587
11.5 | 1.2703 | 0.02083 | -0.0056 | 60.9842
12 | 1.2852 | 0.02311 | -0.0019 | 55.6123
12.5 | 1.2981 | 0.02577 | 0.0013 | 50.3725
13 | 1.3077 | 0.02892 | 0.0042 | 45.2178
13.5 | 1.3159 | 0.03241 | 0.0065 | 40.6017
14 | 1.3109 | 0.03735 | 0.0088 | 35.0977
14.5 | 1.3186 | 0.04137 | 0.0099 | 31.8733
15 | 1.3004 | 0.04857 | 0.0108 | 26.7737
15.5 | 1.2891 | 0.05565 | 0.0105 | 23.1644
16 | 1.277 | 0.06341 | 0.0092 | 20.1388
16.5 | 1.2582 | 0.07269 | 0.0068 | 17.3091
17 | 1.2329 | 0.08362 | 0.0032 | 14.7441
17.5 | 1.2028 | 0.0961 | -0.0016 | 12.5161
18 | 1.1693 | 0.10975 | -0.0074 | 10.6542
18.5 | 1.1324 | 0.12483 | -0.0142 | 9.0715
19 | 1.097 | 0.14045 | -0.0217 | 7.8106
19.5 | 1.0653 | 0.1562 | -0.0297 | 6.8201

## 53. Re 2M Mach 0.25 (1)
BIGFOIL.COM POLAR EXPORT
mh18
MH 18 11.16% |  |  |  | Cl Max: | 1.018 | at alpha= | 9 | deg
JavaFoil+Calcfoil stall+Eppler ext transition |  |  |  | L/D Max: | 148.379 | at alpha= | 6.5 | deg
Re: | 2000000 |  |  | Cd Min: | 0.00305 | at alpha= | 0 | deg
Mach: | 0.25 |  |  | Cl=0 at alpha= | -0.95968 | deg
|  |  |  | @ Cl=0.1, Cd= | 0.09834
|  |  |  | @ Cl=0.4, Cd= | 0.09834
|  |  |  | @ Cl=0.6, Cd= | 0.09834
alpha (deg) | Cl | Cd | Cm | Cl/Cd
-10 | -0.052 | 0.06719 | 0.003 | -0.78
-9.5 | -0.157 | 0.06288 | 0.003 | -2.49
-9 | -0.214 | 0.05879 | 0.002 | -3.633
-8.5 | -0.261 | 0.05514 | 0.002 | -4.739
-8 | -0.302 | 0.05136 | 0.002 | -5.879
-7.5 | -0.334 | 0.04845 | 0.002 | -6.886
-7 | -0.357 | 0.04517 | 0.002 | -7.898
-6.5 | -0.368 | 0.0431 | 0.001 | -8.54
-6 | -0.383 | 0.03231 | 0.002 | -11.851
-5.5 | -0.359 | 0.03867 | 0.001 | -9.282
-5 | -0.424 | 0.00791 | 0.001 | -53.557
-4.5 | -0.39 | 0.00772 | 0.001 | -50.502
-4 | -0.347 | 0.00747 | 0 | -46.479
-3.5 | -0.298 | 0.00723 | 0 | -41.257
-3 | -0.244 | 0.007 | -0.001 | -34.878
-2.5 | -0.187 | 0.00678 | -0.002 | -27.521
-2 | -0.127 | 0.0066 | -0.002 | -19.217
-1.5 | -0.066 | 0.00567 | -0.003 | -11.639
-1 | -0.005 | 0.0043 | -0.003 | -1.064
-0.5 | 0.057 | 0.00355 | -0.004 | 16.107
0 | 0.119 | 0.00305 | -0.005 | 38.984
0.5 | 0.181 | 0.00314 | -0.005 | 57.491
1 | 0.242 | 0.00322 | -0.006 | 75.306
1.5 | 0.304 | 0.00332 | -0.006 | 91.639
2 | 0.366 | 0.00342 | -0.007 | 106.911
2.5 | 0.428 | 0.00355 | -0.008 | 120.459
3 | 0.489 | 0.00387 | -0.008 | 126.283
3.5 | 0.551 | 0.0042 | -0.009 | 131.335
4 | 0.613 | 0.00449 | -0.01 | 136.444
4.5 | 0.674 | 0.00476 | -0.011 | 141.629
5 | 0.736 | 0.00506 | -0.011 | 145.455
5.5 | 0.793 | 0.00539 | -0.012 | 147.257
6 | 0.85 | 0.00575 | -0.013 | 147.796
6.5 | 0.904 | 0.00609 | -0.013 | 148.379
7 | 0.93 | 0.01237 | -0.014 | 75.234
7.5 | 0.969 | 0.01129 | -0.014 | 85.844
8 | 0.999 | 0.01207 | -0.015 | 82.754
8.5 | 1.017 | 0.01295 | -0.016 | 78.517
9 | 1.018 | 0.01192 | -0.016 | 85.425
9.5 | 1.003 | 0.01285 | -0.017 | 78.062
10 | 0.97 | 0.01854 | -0.018 | 52.342
10.5 | 0.919 | 0.01999 | -0.019 | 45.959
11 | 0.849 | 0.02177 | -0.019 | 39.03
11.5 | 0.765 | 0.02371 | -0.02 | 32.257
12 | 0.666 | 0.02617 | -0.02 | 25.464
12.5 | 0.558 | 0.02964 | -0.021 | 18.821
13 | 0.439 | 0.03563 | -0.021 | 12.333
13.5 | 0.298 | 0.06381 | -0.019 | 4.662
14 | 0.087 | 0.09834 | -0.014 | 0.888

## 54. Re 2M Mach 0.25 (2)
BIGFOIL.COM POLAR EXPORT
mh18
MH 18 11.16% |  |  |  | Cl Max: | 1.2436 | at alpha= | 12 | deg
XFOIL ncrit=9 |  |  |  | L/D Max: | 136.907 | at alpha= | 5 | deg
Re: | 2000000 |  |  | Cd Min: | 0.13165 | at alpha= | 17 | deg
Mach: | 0.25 |  |  | Cl=0 at alpha= | -99 | deg
|  |  |  | @ Cl=0.1, Cd= | 0.00477
|  |  |  | @ Cl=0.4, Cd= | 0.0043457
|  |  |  | @ Cl=0.6, Cd= | 0.0048535
alpha (deg) | Cl | Cd | Cm | Cl/Cd
0 | 0.1518 | 0.00477 | -0.0143 | 31.8239
0.5 | 0.1948 | 0.00399 | -0.011 | 48.8221
1 | 0.293 | 0.00405 | -0.0198 | 72.3457
1.5 | 0.3587 | 0.00421 | -0.0214 | 85.2019
2 | 0.4226 | 0.00442 | -0.0227 | 95.6109
2.5 | 0.5025 | 0.00456 | -0.0277 | 110.1974
3 | 0.5897 | 0.0048 | -0.0342 | 122.8542
3.5 | 0.6609 | 0.00517 | -0.0374 | 127.8337
4 | 0.736 | 0.00552 | -0.0416 | 133.3333
4.5 | 0.8063 | 0.00592 | -0.0448 | 136.1993
5 | 0.8721 | 0.00637 | -0.047 | 136.9074
5.5 | 0.9234 | 0.00713 | -0.0462 | 129.5091
6 | 0.9716 | 0.00815 | -0.0451 | 119.2147
6.5 | 1.0161 | 0.00933 | -0.0434 | 108.9068
7 | 1.0563 | 0.01065 | -0.0408 | 99.1831
7.5 | 1.0954 | 0.0118 | -0.0378 | 92.8305
8 | 1.1328 | 0.01287 | -0.0344 | 88.0186
8.5 | 1.1676 | 0.01392 | -0.0305 | 83.8793
9 | 1.1976 | 0.01499 | -0.0259 | 79.8933
9.5 | 1.203 | 0.01632 | -0.0173 | 73.7132
10 | 1.2051 | 0.0185 | -0.0098 | 65.1405
10.5 | 1.2169 | 0.02081 | -0.0046 | 58.4767
11 | 1.2329 | 0.0232 | -0.0006 | 53.1422
11.5 | 1.2431 | 0.02627 | 0.0032 | 47.3201
12 | 1.2436 | 0.03038 | 0.0069 | 40.9348
12.5 | 1.2397 | 0.03521 | 0.01 | 35.2087
13 | 1.2293 | 0.04104 | 0.0124 | 29.9537
13.5 | 1.2191 | 0.04747 | 0.0136 | 25.6815
14 | 1.2014 | 0.05539 | 0.0136 | 21.6898
14.5 | 1.1809 | 0.06444 | 0.0122 | 18.3256
15 | 1.1497 | 0.07594 | 0.0088 | 15.1396
15.5 | 1.1182 | 0.0885 | 0.004 | 12.635
16 | 1.089 | 0.10157 | -0.0017 | 10.7217
16.5 | 1.0551 | 0.11625 | -0.0085 | 9.0761
17 | 1.022 | 0.13165 | -0.0159 | 7.763

## 55. Re 2M Mach 0.50 (1)
BIGFOIL.COM POLAR EXPORT
mh18
MH 18 11.16% |  |  |  | Cl Max: | 1.168 | at alpha= | 20 | deg
JavaFoil+Calcfoil stall+Eppler ext transition |  |  |  | L/D Max: | 139.262 | at alpha= | 4.5 | deg
Re: | 2000000 |  |  | Cd Min: | 0.00316 | at alpha= | 0 | deg
Mach: | 0.5 |  |  | Cl=0 at alpha= | -0.96377 | deg
|  |  |  | @ Cl=0.1, Cd= | 0.0035952
|  |  |  | @ Cl=0.4, Cd= | 0.0035917
|  |  |  | @ Cl=0.6, Cd= | 0.0046242
alpha (deg) | Cl | Cd | Cm | Cl/Cd
-20 | -1.029 | 0.17926 | 0.007 | -5.742
-19.5 | -1.003 | 0.17184 | 0.007 | -5.839
-19 | -0.977 | 0.16703 | 0.007 | -5.851
-18.5 | -0.951 | 0.16157 | 0.007 | -5.886
-18 | -0.925 | 0.15583 | 0.007 | -5.936
-17.5 | -0.899 | 0.15251 | 0.007 | -5.894
-17 | -0.875 | 0.15341 | 0.007 | -5.703
-16.5 | -0.848 | 0.14308 | 0.007 | -5.926
-16 | -0.819 | 0.13775 | 0.006 | -5.943
-15.5 | -0.791 | 0.13308 | 0.006 | -5.946
-15 | -0.765 | 0.12856 | 0.006 | -5.947
-14.5 | -0.738 | 0.12439 | 0.005 | -5.933
-14 | -0.711 | 0.12137 | 0.005 | -5.86
-13.5 | -0.685 | 0.11684 | 0.005 | -5.859
-13 | -0.658 | 0.11143 | 0.005 | -5.905
-12.5 | -0.632 | 0.1077 | 0.005 | -5.867
-12 | -0.603 | 0.10239 | 0.004 | -5.893
-11.5 | -0.576 | 0.0971 | 0.004 | -5.933
-11 | -0.549 | 0.09348 | 0.003 | -5.873
-10.5 | -0.522 | 0.09024 | 0.003 | -5.786
-10 | -0.495 | 0.0873 | 0.003 | -5.673
-9.5 | -0.468 | 0.08361 | 0.003 | -5.602
-9 | -0.44 | 0.07724 | 0.002 | -5.703
-8.5 | -0.413 | 0.07452 | 0.002 | -5.548
-8 | -0.386 | 0.07405 | 0.002 | -5.217
-7.5 | -0.359 | 0.07163 | 0.002 | -5.014
-7 | -0.332 | 0.06798 | 0.002 | -4.883
-6.5 | -0.304 | 0.05072 | 0.001 | -6.002
-6 | -0.277 | 0.04396 | 0.001 | -6.311
-5.5 | -0.25 | 0.04115 | 0.001 | -6.084
-5 | -0.277 | 0.00854 | 0.001 | -32.465
-4.5 | -0.243 | 0.00826 | 0.001 | -29.426
-4 | -0.259 | 0.00795 | 0 | -32.559
-3.5 | -0.246 | 0.03244 | 0 | -7.57
-3 | -0.264 | 0.00734 | -0.001 | -36.017
-2.5 | -0.206 | 0.00707 | -0.002 | -29.121
-2 | -0.141 | 0.00682 | -0.002 | -20.709
-1.5 | -0.074 | 0.00599 | -0.003 | -12.294
-1 | -0.005 | 0.00555 | -0.004 | -0.921
-0.5 | 0.064 | 0.00407 | -0.004 | 15.705
0 | 0.133 | 0.00316 | -0.005 | 42.129
0.5 | 0.202 | 0.00324 | -0.006 | 62.446
1 | 0.271 | 0.00338 | -0.007 | 80.23
1.5 | 0.34 | 0.00347 | -0.007 | 97.936
2 | 0.409 | 0.00361 | -0.008 | 113.193
2.5 | 0.478 | 0.00398 | -0.009 | 120.005
3 | 0.547 | 0.00434 | -0.009 | 126.086
3.5 | 0.616 | 0.00471 | -0.01 | 130.927
4 | 0.685 | 0.00505 | -0.011 | 135.595
4.5 | 0.754 | 0.00541 | -0.012 | 139.262
5 | 0.811 | 0.0092 | -0.012 | 88.118
5.5 | 0.869 | 0.00856 | -0.013 | 101.487
6 | 0.926 | 0.00948 | -0.014 | 97.695
6.5 | 0.964 | 0.01249 | -0.014 | 77.188
7 | 0.993 | 0.01138 | -0.015 | 87.251
7.5 | 0.981 | 0.01244 | -0.016 | 78.903
8 | 0.793 | 0.01816 | -0.017 | 43.64
8.5 | 0.624 | 0.02003 | -0.017 | 31.135
9 | 0.653 | 0.02255 | -0.018 | 28.946
9.5 | 0.577 | 0.06687 | -0.007 | 8.635
10 | 0.607 | 0.06803 | -0.009 | 8.915
10.5 | 0.633 | 0.07638 | -0.009 | 8.291
11 | 0.661 | 0.08841 | -0.01 | 7.472
11.5 | 0.688 | 0.09571 | -0.01 | 7.187
12 | 0.715 | 0.09866 | -0.011 | 7.247
12.5 | 0.743 | 0.10292 | -0.011 | 7.216
13 | 0.773 | 0.11098 | -0.013 | 6.963
13.5 | 0.798 | 0.11385 | -0.013 | 7.013
14 | 0.826 | 0.1199 | -0.014 | 6.888
14.5 | 0.854 | 0.12609 | -0.015 | 6.772
15 | 0.885 | 0.13187 | -0.017 | 6.712
15.5 | 0.91 | 0.1359 | -0.016 | 6.697
16 | 0.937 | 0.14001 | -0.017 | 6.695
16.5 | 0.965 | 0.14548 | -0.018 | 6.635
17 | 0.997 | 0.14958 | -0.02 | 6.666
17.5 | 1.027 | 0.15899 | -0.021 | 6.458
18 | 1.049 | 0.16103 | -0.021 | 6.516
18.5 | 1.076 | 0.16675 | -0.021 | 6.455
19 | 1.104 | 0.17057 | -0.022 | 6.472
19.5 | 1.136 | 0.17559 | -0.024 | 6.47
20 | 1.168 | 0.17994 | -0.025 | 6.49

## 56. Re 2M Mach 0.50 (2)
BIGFOIL.COM POLAR EXPORT
mh18
MH 18 11.16% |  |  |  | Cl Max: | 1.1661 | at alpha= | 9 | deg
XFOIL ncrit=9 |  |  |  | L/D Max: | 135.746 | at alpha= | 4.5 | deg
Re: | 2000000 |  |  | Cd Min: | 0.27953 | at alpha= | -20 | deg
Mach: | 0.5 |  |  | Cl=0 at alpha= | -1.5108 | deg
|  |  |  | @ Cl=0.1, Cd= | 0.0060635
|  |  |  | @ Cl=0.4, Cd= | 0.0043907
|  |  |  | @ Cl=0.6, Cd= | 0.0050243
alpha (deg) | Cl | Cd | Cm | Cl/Cd
-20 | -0.8073 | 0.27953 | 0.0877 | -2.8881
-19.5 | -0.7838 | 0.27126 | 0.0822 | -2.8895
-19 | -0.7603 | 0.26295 | 0.0767 | -2.8914
-18.5 | -0.7367 | 0.25463 | 0.0713 | -2.8932
-18 | -0.7131 | 0.24627 | 0.0659 | -2.8956
-17.5 | -0.6894 | 0.23793 | 0.0606 | -2.8975
-17 | -0.6659 | 0.22941 | 0.0553 | -2.9027
-16.5 | -0.6429 | 0.22128 | 0.0502 | -2.9054
-16 | -0.6271 | 0.21416 | 0.0477 | -2.9282
-15.5 | -0.606 | 0.20605 | 0.0433 | -2.941
-15 | -0.5844 | 0.19762 | 0.0386 | -2.9572
-14.5 | -0.5628 | 0.18929 | 0.0339 | -2.9732
-14 | -0.5418 | 0.18071 | 0.0292 | -2.9982
-13.5 | -0.5228 | 0.17198 | 0.0245 | -3.0399
-13 | -0.5022 | 0.16405 | 0.0199 | -3.0613
-12.5 | -0.4822 | 0.15604 | 0.0154 | -3.0902
-12 | -0.4633 | 0.1478 | 0.0108 | -3.1346
-11.5 | -0.4457 | 0.13918 | 0.0062 | -3.2023
-11 | -0.4296 | 0.12973 | 0.0012 | -3.3115
-10.5 | -0.4176 | 0.12104 | -0.0033 | -3.4501
-10 | -0.4044 | 0.11258 | -0.0079 | -3.5921
-9.5 | -0.3906 | 0.10487 | -0.0121 | -3.7246
-9 | -0.3794 | 0.09683 | -0.0165 | -3.9182
-8.5 | -0.371 | 0.08845 | -0.0211 | -4.1945
-8 | -0.3618 | 0.07999 | -0.0258 | -4.5231
-6 | -0.4041 | 0.04398 | -0.0454 | -9.1883
-5.5 | -0.4099 | 0.03188 | -0.0446 | -12.8576
-4.5 | -0.3692 | 0.01522 | -0.0344 | -24.2576
-4 | -0.3186 | 0.01114 | -0.0297 | -28.5996
-3.5 | -0.2586 | 0.00924 | -0.0264 | -27.987
-3 | -0.1941 | 0.00824 | -0.0243 | -23.5558
-2.5 | -0.1281 | 0.00769 | -0.023 | -16.658
-2 | -0.0634 | 0.00711 | -0.0221 | -8.917
-1.5 | 0.0014 | 0.00671 | -0.0215 | 0.20864
-1 | 0.0658 | 0.00628 | -0.021 | 10.4777
-0.5 | 0.129 | 0.00588 | -0.0204 | 21.9388
0 | 0.1889 | 0.00525 | -0.0194 | 35.981
0.5 | 0.2391 | 0.00447 | -0.0162 | 53.4899
1 | 0.3448 | 0.00421 | -0.0245 | 81.9002
1.5 | 0.412 | 0.00443 | -0.0245 | 93.0023
2 | 0.5011 | 0.00465 | -0.0293 | 107.7634
3 | 0.6808 | 0.00533 | -0.0392 | 127.7298
3.5 | 0.7641 | 0.00586 | -0.0428 | 130.3925
4 | 0.8463 | 0.00634 | -0.046 | 133.4858
4.5 | 0.9285 | 0.00684 | -0.049 | 135.7456
5 | 1.0078 | 0.00747 | -0.0513 | 134.913
5.5 | 1.0626 | 0.00865 | -0.0491 | 122.8439
6 | 1.1042 | 0.0102 | -0.0446 | 108.2549
6.5 | 1.1317 | 0.012 | -0.0379 | 94.3083
7 | 1.135 | 0.01385 | -0.0274 | 81.9495
7.5 | 1.1366 | 0.01579 | -0.0173 | 71.9823
8 | 1.1553 | 0.01797 | -0.0105 | 64.2905
8.5 | 1.1658 | 0.02103 | -0.0037 | 55.4351
9 | 1.1661 | 0.02512 | 0.0026 | 46.4212
9.5 | 1.1566 | 0.03032 | 0.0082 | 38.1464
10 | 1.142 | 0.03638 | 0.0128 | 31.3909
10.5 | 1.1239 | 0.04343 | 0.0161 | 25.8784
11 | 1.1034 | 0.05151 | 0.0175 | 21.4211
11.5 | 1.0759 | 0.06125 | 0.0166 | 17.5657
12 | 1.0443 | 0.07252 | 0.0133 | 14.4002
12.5 | 1.0107 | 0.08501 | 0.0085 | 11.8892
13 | 0.9763 | 0.09855 | 0.0024 | 9.9066
13.5 | 0.949 | 0.11184 | -0.0039 | 8.4853
14 | 0.9213 | 0.1261 | -0.0109 | 7.3061

## 57. Re 3M Mach 0.00 (1)
BIGFOIL.COM POLAR EXPORT
mh18
MH 18 11.16% |  |  |  | Cl Max: | 1.041 | at alpha= | 9.5 | deg
JavaFoil+Calcfoil stall+Eppler ext transition |  |  |  | L/D Max: | 156.732 | at alpha= | 6.5 | deg
Re: | 3000000 |  |  | Cd Min: | 0.00286 | at alpha= | 0.5 | deg
Mach: | 0 |  |  | Cl=0 at alpha= | -0.9661 | deg
|  |  |  | @ Cl=0.1, Cd= | 0.00378
|  |  |  | @ Cl=0.4, Cd= | 0.0034587
|  |  |  | @ Cl=0.6, Cd= | 0.004248
alpha (deg) | Cl | Cd | Cm | Cl/Cd
-12.5 | -0.297 | 0.08278 | 0.004 | -3.588
-12 | -0.315 | 0.07793 | 0.004 | -4.04
-11.5 | -0.333 | 0.0733 | 0.004 | -4.542
-11 | -0.351 | 0.06839 | 0.004 | -5.136
-10.5 | -0.369 | 0.0643 | 0.003 | -5.737
-10 | -0.386 | 0.05975 | 0.003 | -6.463
-9.5 | -0.402 | 0.05537 | 0.003 | -7.259
-9 | -0.419 | 0.04847 | 0.003 | -8.641
-8.5 | -0.437 | 0.03954 | 0.003 | -11.054
-8 | -0.526 | 0.01194 | 0.004 | -44.089
-7.5 | -0.527 | 0.0089 | 0.004 | -59.26
-7 | -0.522 | 0.00857 | 0.003 | -60.845
-6.5 | -0.509 | 0.00825 | 0.003 | -61.726
-6 | -0.489 | 0.00796 | 0.002 | -61.452
-5.5 | -0.462 | 0.00766 | 0.002 | -60.329
-5 | -0.428 | 0.00739 | 0.001 | -57.878
-4.5 | -0.387 | 0.00717 | 0.001 | -54.069
-4 | -0.342 | 0.00693 | 0 | -49.274
-3.5 | -0.291 | 0.00671 | 0 | -43.393
-3 | -0.237 | 0.00651 | -0.001 | -36.453
-2.5 | -0.181 | 0.00632 | -0.002 | -28.637
-2 | -0.123 | 0.00616 | -0.002 | -19.954
-1.5 | -0.064 | 0.00541 | -0.003 | -11.824
-1 | -0.004 | 0.00498 | -0.003 | -0.889
-0.5 | 0.055 | 0.00411 | -0.004 | 13.454
0 | 0.115 | 0.00367 | -0.004 | 31.407
0.5 | 0.175 | 0.00286 | -0.005 | 61.085
1 | 0.235 | 0.00294 | -0.006 | 79.922
1.5 | 0.295 | 0.00304 | -0.006 | 96.908
2 | 0.354 | 0.00329 | -0.007 | 107.583
2.5 | 0.414 | 0.00351 | -0.008 | 117.808
3 | 0.474 | 0.00377 | -0.008 | 125.591
3.5 | 0.533 | 0.004 | -0.009 | 133.423
4 | 0.593 | 0.00422 | -0.01 | 140.455
4.5 | 0.653 | 0.00446 | -0.01 | 146.443
5 | 0.712 | 0.00471 | -0.011 | 151.338
5.5 | 0.768 | 0.00499 | -0.012 | 154.046
6 | 0.824 | 0.0053 | -0.012 | 155.532
6.5 | 0.877 | 0.0056 | -0.013 | 156.732
7 | 0.911 | 0.01247 | -0.013 | 73.045
7.5 | 0.952 | 0.01137 | -0.014 | 83.757
8 | 0.988 | 0.01209 | -0.015 | 81.728
8.5 | 1.016 | 0.01288 | -0.015 | 78.836
9 | 1.033 | 0.01176 | -0.016 | 87.834
9.5 | 1.041 | 0.01258 | -0.017 | 82.783
10 | 1.039 | 0.01323 | -0.017 | 78.521
10.5 | 1.027 | 0.01219 | -0.018 | 84.273
11 | 1.005 | 0.01316 | -0.019 | 76.363
11.5 | 0.975 | 0.01911 | -0.019 | 51.036
12 | 0.938 | 0.02067 | -0.02 | 45.399
12.5 | 0.896 | 0.02243 | -0.021 | 39.939
13 | 0.85 | 0.02427 | -0.021 | 35.006
13.5 | 0.8 | 0.02678 | -0.022 | 29.861
14 | 0.749 | 0.02947 | -0.022 | 25.421
14.5 | 0.698 | 0.03302 | -0.023 | 21.132

## 58. Re 3M Mach 0.00 (2)
BIGFOIL.COM POLAR EXPORT
mh18
MH 18 11.16% |  |  |  | Cl Max: | 1.3821 | at alpha= | 14.5 | deg
XFOIL ncrit=9 |  |  |  | L/D Max: | 136.393 | at alpha= | 5 | deg
Re: | 3000000 |  |  | Cd Min: | 0.13249 | at alpha= | 19.5 | deg
Mach: | 0 |  |  | Cl=0 at alpha= | -1.3691 | deg
|  |  |  | @ Cl=0.1, Cd= | 0.0051083
|  |  |  | @ Cl=0.4, Cd= | 0.003755
|  |  |  | @ Cl=0.6, Cd= | 0.0046228
alpha (deg) | Cl | Cd | Cm | Cl/Cd
-11.5 | -0.4774 | 0.12032 | -0.0013 | -3.9678
-10.5 | -0.4691 | 0.10272 | -0.0101 | -4.5668
-10 | -0.474 | 0.0926 | -0.015 | -5.1188
-9.5 | -0.486 | 0.08201 | -0.0204 | -5.9261
-9 | -0.5023 | 0.07216 | -0.0263 | -6.9609
-8.5 | -0.5672 | 0.05578 | -0.0341 | -10.1685
-7 | -0.5887 | 0.01615 | -0.0217 | -36.452
-6.5 | -0.5451 | 0.01346 | -0.0196 | -40.4978
-5.5 | -0.4475 | 0.0102 | -0.0169 | -43.8725
-5 | -0.3963 | 0.00912 | -0.0159 | -43.4539
-4.5 | -0.3431 | 0.00838 | -0.0154 | -40.9427
-4 | -0.2886 | 0.00789 | -0.015 | -36.5779
-3.5 | -0.2345 | 0.00731 | -0.0146 | -32.0793
-3 | -0.1794 | 0.00694 | -0.0144 | -25.8501
-2.5 | -0.1243 | 0.00658 | -0.0143 | -18.8906
-2 | -0.0694 | 0.00622 | -0.0143 | -11.1576
-1.5 | -0.0143 | 0.0059 | -0.0142 | -2.4237
-1 | 0.0403 | 0.00553 | -0.0141 | 7.2875
0 | 0.1479 | 0.00477 | -0.0138 | 31.0063
0.5 | 0.1988 | 0.00425 | -0.013 | 46.7765
1 | 0.2434 | 0.00362 | -0.0106 | 67.2376
1.5 | 0.3188 | 0.00352 | -0.0149 | 90.5682
2 | 0.3837 | 0.00369 | -0.017 | 103.9837
2.5 | 0.4389 | 0.00391 | -0.0169 | 112.2506
3 | 0.5158 | 0.00416 | -0.0219 | 123.9904
3.5 | 0.596 | 0.0046 | -0.0278 | 129.5652
4 | 0.6661 | 0.005 | -0.0314 | 133.22
4.5 | 0.7292 | 0.00546 | -0.0336 | 133.5531
5 | 0.7979 | 0.00585 | -0.0371 | 136.3932
5.5 | 0.8609 | 0.00663 | -0.0397 | 129.8492
6 | 0.9207 | 0.00749 | -0.0417 | 122.9239
6.5 | 0.9788 | 0.00845 | -0.0434 | 115.8343
7 | 1.026 | 0.00945 | -0.0428 | 108.5714
7.5 | 1.0693 | 0.0103 | -0.0412 | 103.8155
8 | 1.1125 | 0.01105 | -0.0395 | 100.6787
8.5 | 1.1529 | 0.0119 | -0.0373 | 96.8824
9 | 1.1928 | 0.01266 | -0.035 | 94.218
9.5 | 1.2309 | 0.01342 | -0.0325 | 91.7213
10 | 1.2651 | 0.01427 | -0.0294 | 88.6545
10.5 | 1.2928 | 0.0153 | -0.0253 | 84.4967
11 | 1.3041 | 0.01626 | -0.0183 | 80.203
11.5 | 1.3198 | 0.01745 | -0.013 | 75.6332
12 | 1.3325 | 0.01931 | -0.0082 | 69.0057
12.5 | 1.3309 | 0.02258 | -0.0027 | 58.9415
13 | 1.351 | 0.02459 | -0.0001 | 54.941
13.5 | 1.3638 | 0.02732 | 0.0026 | 49.9195
14 | 1.3752 | 0.03037 | 0.0049 | 45.2815
14.5 | 1.3821 | 0.03399 | 0.0069 | 40.662
15 | 1.3821 | 0.03853 | 0.0086 | 35.8708
15.5 | 1.3786 | 0.04382 | 0.0096 | 31.4605
16 | 1.374 | 0.04964 | 0.0099 | 27.6793
16.5 | 1.362 | 0.05682 | 0.0093 | 23.9704
17 | 1.3422 | 0.06564 | 0.0076 | 20.4479
17.5 | 1.3191 | 0.07562 | 0.0048 | 17.4438
18 | 1.2919 | 0.08689 | 0.0009 | 14.8682
18.5 | 1.2506 | 0.10124 | -0.0048 | 12.3528
19 | 1.2071 | 0.11676 | -0.0115 | 10.3383
19.5 | 1.1671 | 0.13249 | -0.0188 | 8.809

## 59. Re 3M Mach 0.10 (1)
BIGFOIL.COM POLAR EXPORT
mh18
MH 18 11.16% |  |  |  | Cl Max: | 1.038 | at alpha= | 9.5 | deg
JavaFoil+Calcfoil stall+Eppler ext transition |  |  |  | L/D Max: | 156.329 | at alpha= | 6.5 | deg
Re: | 3000000 |  |  | Cd Min: | 0.00287 | at alpha= | 0.5 | deg
Mach: | 0.1 |  |  | Cl=0 at alpha= | -0.96667 | deg
|  |  |  | @ Cl=0.1, Cd= | 0.0038
|  |  |  | @ Cl=0.4, Cd= | 0.0034713
|  |  |  | @ Cl=0.6, Cd= | 0.004256
alpha (deg) | Cl | Cd | Cm | Cl/Cd
-12.5 | -0.258 | 0.08351 | 0.004 | -3.095
-12 | -0.278 | 0.07858 | 0.004 | -3.54
-11.5 | -0.298 | 0.074 | 0.004 | -4.034
-11 | -0.319 | 0.06924 | 0.004 | -4.61
-10.5 | -0.34 | 0.06526 | 0.003 | -5.203
-10 | -0.36 | 0.0607 | 0.003 | -5.927
-9.5 | -0.379 | 0.05556 | 0.003 | -6.827
-9 | -0.398 | 0.05023 | 0.003 | -7.916
-8.5 | -0.416 | 0.0433 | 0.003 | -9.605
-8 | -0.511 | 0.0121 | 0.004 | -42.212
-7.5 | -0.516 | 0.00896 | 0.004 | -57.571
-7 | -0.514 | 0.00862 | 0.003 | -59.609
-6.5 | -0.504 | 0.00828 | 0.003 | -60.817
-6 | -0.486 | 0.00797 | 0.002 | -61.007
-5.5 | -0.461 | 0.00768 | 0.002 | -59.95
-5 | -0.428 | 0.00742 | 0.001 | -57.662
-4.5 | -0.388 | 0.00718 | 0.001 | -54.016
-4 | -0.343 | 0.00695 | 0 | -49.289
-3.5 | -0.292 | 0.00673 | 0 | -43.46
-3 | -0.238 | 0.00652 | -0.001 | -36.557
-2.5 | -0.182 | 0.00633 | -0.002 | -28.728
-2 | -0.124 | 0.00617 | -0.002 | -20.03
-1.5 | -0.064 | 0.00542 | -0.003 | -11.867
-1 | -0.004 | 0.005 | -0.003 | -0.891
-0.5 | 0.056 | 0.00413 | -0.004 | 13.485
0 | 0.116 | 0.00368 | -0.004 | 31.472
0.5 | 0.176 | 0.00287 | -0.005 | 61.307
1 | 0.236 | 0.00294 | -0.006 | 80.21
1.5 | 0.296 | 0.00304 | -0.006 | 97.241
2 | 0.356 | 0.00331 | -0.007 | 107.682
2.5 | 0.416 | 0.00353 | -0.008 | 117.962
3 | 0.476 | 0.00379 | -0.008 | 125.749
3.5 | 0.536 | 0.00401 | -0.009 | 133.58
4 | 0.596 | 0.00424 | -0.01 | 140.588
4.5 | 0.656 | 0.00448 | -0.01 | 146.528
5 | 0.716 | 0.00473 | -0.011 | 151.367
5.5 | 0.772 | 0.00502 | -0.012 | 153.951
6 | 0.828 | 0.00533 | -0.012 | 155.348
6.5 | 0.881 | 0.00564 | -0.013 | 156.329
7 | 0.914 | 0.0108 | -0.013 | 84.68
7.5 | 0.955 | 0.01149 | -0.014 | 83.16
8 | 0.99 | 0.01223 | -0.015 | 81.005
8.5 | 1.017 | 0.01114 | -0.015 | 91.288
9 | 1.033 | 0.01191 | -0.016 | 86.675
9.5 | 1.038 | 0.01275 | -0.017 | 81.397
10 | 1.032 | 0.01344 | -0.018 | 76.845
10.5 | 1.016 | 0.01238 | -0.018 | 82.051
11 | 0.989 | 0.01811 | -0.019 | 54.645
11.5 | 0.954 | 0.01948 | -0.019 | 48.969
12 | 0.911 | 0.0211 | -0.02 | 43.182
12.5 | 0.862 | 0.02295 | -0.021 | 37.567
13 | 0.81 | 0.02491 | -0.021 | 32.512
13.5 | 0.755 | 0.02747 | -0.022 | 27.47
14 | 0.698 | 0.03063 | -0.022 | 22.785
14.5 | 0.642 | 0.03472 | -0.023 | 18.478

## 60. Re 3M Mach 0.10 (2)
BIGFOIL.COM POLAR EXPORT
mh18
MH 18 11.16% |  |  |  | Cl Max: | 1.3612 | at alpha= | 14.5 | deg
XFOIL ncrit=9 |  |  |  | L/D Max: | 136.565 | at alpha= | 5 | deg
Re: | 3000000 |  |  | Cd Min: | 0.14845 | at alpha= | 19.5 | deg
Mach: | 0.1 |  |  | Cl=0 at alpha= | -1.3734 | deg
|  |  |  | @ Cl=0.1, Cd= | 0.0051855
|  |  |  | @ Cl=0.4, Cd= | 0.0037541
|  |  |  | @ Cl=0.6, Cd= | 0.00462
alpha (deg) | Cl | Cd | Cm | Cl/Cd
-6.5 | -0.5463 | 0.01403 | -0.0206 | -38.938
-5.5 | -0.4491 | 0.01045 | -0.0176 | -42.9761
-5 | -0.3981 | 0.00925 | -0.0165 | -43.0378
-4.5 | -0.3447 | 0.00845 | -0.0158 | -40.7929
-4 | -0.29 | 0.00793 | -0.0154 | -36.57
-3.5 | -0.2356 | 0.00733 | -0.0148 | -32.1419
-3 | -0.18 | 0.00697 | -0.0147 | -25.825
-2.5 | -0.1246 | 0.00659 | -0.0145 | -18.9074
-2 | -0.0693 | 0.00623 | -0.0145 | -11.1236
-1.5 | -0.0139 | 0.00591 | -0.0144 | -2.3519
-1 | 0.041 | 0.00555 | -0.0143 | 7.3874
-0.5 | 0.0958 | 0.00522 | -0.0142 | 18.3525
0 | 0.1493 | 0.00478 | -0.0139 | 31.2343
0.5 | 0.2005 | 0.00426 | -0.0131 | 47.0657
1 | 0.2452 | 0.00363 | -0.0108 | 67.5482
1.5 | 0.3217 | 0.00352 | -0.0152 | 91.392
2 | 0.3864 | 0.0037 | -0.0172 | 104.4324
2.5 | 0.4417 | 0.00392 | -0.017 | 112.6786
3 | 0.5191 | 0.00418 | -0.0221 | 124.1866
3.5 | 0.6 | 0.00462 | -0.028 | 129.8701
4 | 0.6705 | 0.00503 | -0.0316 | 133.3002
4.5 | 0.7339 | 0.00549 | -0.0337 | 133.6794
5 | 0.803 | 0.00588 | -0.0372 | 136.5646
5.5 | 0.8664 | 0.00667 | -0.0399 | 129.8951
6 | 0.9266 | 0.00755 | -0.0418 | 122.7285
6.5 | 0.985 | 0.00853 | -0.0435 | 115.4748
7 | 1.0319 | 0.00957 | -0.0427 | 107.8265
7.5 | 1.0755 | 0.0104 | -0.041 | 103.4135
8 | 1.1182 | 0.0112 | -0.0392 | 99.8393
8.5 | 1.1587 | 0.01205 | -0.0368 | 96.1577
9 | 1.1984 | 0.01281 | -0.0344 | 93.5519
9.5 | 1.2357 | 0.01362 | -0.0317 | 90.7269
10 | 1.2684 | 0.01452 | -0.0282 | 87.3554
10.5 | 1.2923 | 0.01561 | -0.0232 | 82.7867
11 | 1.2999 | 0.01667 | -0.0158 | 77.9784
11.5 | 1.3164 | 0.01805 | -0.0108 | 72.9307
12 | 1.3089 | 0.02146 | -0.0041 | 60.9925
12.5 | 1.3257 | 0.02368 | -0.0009 | 55.984
13 | 1.3414 | 0.02615 | 0.002 | 51.2964
13.5 | 1.3514 | 0.02927 | 0.0047 | 46.1701
14 | 1.357 | 0.033 | 0.007 | 41.1212
14.5 | 1.3612 | 0.03708 | 0.0088 | 36.7098
15 | 1.354 | 0.04267 | 0.0102 | 31.7319
15.5 | 1.3449 | 0.04897 | 0.0107 | 27.4638
16 | 1.3344 | 0.05598 | 0.0102 | 23.8371
16.5 | 1.3158 | 0.06464 | 0.0087 | 20.3558
17 | 1.2892 | 0.07514 | 0.0057 | 17.1573
17.5 | 1.2603 | 0.08679 | 0.0016 | 14.5213
18 | 1.2274 | 0.09981 | -0.0036 | 12.2974
18.5 | 1.1836 | 0.11549 | -0.0104 | 10.2485
19 | 1.1405 | 0.13195 | -0.0181 | 8.6434
19.5 | 1.1027 | 0.14845 | -0.0263 | 7.4281

## 61. Re 3M Mach 0.25 (1)
BIGFOIL.COM POLAR EXPORT
mh18
MH 18 11.16% |  |  |  | Cl Max: | 1.022 | at alpha= | 9 | deg
JavaFoil+Calcfoil stall+Eppler ext transition |  |  |  | L/D Max: | 154.063 | at alpha= | 6 | deg
Re: | 3000000 |  |  | Cd Min: | 0.00292 | at alpha= | 0.5 | deg
Mach: | 0.25 |  |  | Cl=0 at alpha= | -0.95968 | deg
|  |  |  | @ Cl=0.1, Cd= | 0.04396
|  |  |  | @ Cl=0.4, Cd= | 0.04396
|  |  |  | @ Cl=0.6, Cd= | 0.04396
alpha (deg) | Cl | Cd | Cm | Cl/Cd
-11 | -0.058 | 0.07328 | 0.003 | -0.794
-10.5 | -0.055 | 0.06912 | 0.003 | -0.801
-10 | -0.053 | 0.06444 | 0.003 | -0.816
-9.5 | -0.157 | 0.05997 | 0.003 | -2.622
-9 | -0.215 | 0.05565 | 0.003 | -3.861
-8.5 | -0.264 | 0.05106 | 0.003 | -5.168
-8 | -0.307 | 0.04591 | 0.003 | -6.68
-7.5 | -0.349 | 0.03539 | 0.003 | -9.861
-7 | -0.442 | 0.00885 | 0.003 | -49.943
-6.5 | -0.457 | 0.00847 | 0.003 | -53.961
-6 | -0.458 | 0.00815 | 0.002 | -56.22
-5.5 | -0.447 | 0.00787 | 0.002 | -56.806
-5 | -0.424 | 0.00756 | 0.001 | -56.03
-4.5 | -0.39 | 0.00731 | 0.001 | -53.34
-4 | -0.347 | 0.00705 | 0 | -49.296
-3.5 | -0.298 | 0.0068 | 0 | -43.825
-3 | -0.244 | 0.00659 | -0.001 | -37.069
-2.5 | -0.187 | 0.00638 | -0.002 | -29.254
-2 | -0.127 | 0.00621 | -0.002 | -20.427
-1.5 | -0.066 | 0.00546 | -0.003 | -12.09
-1 | -0.005 | 0.00512 | -0.003 | -0.894
-0.5 | 0.057 | 0.0042 | -0.004 | 13.599
0 | 0.119 | 0.00375 | -0.005 | 31.694
0.5 | 0.181 | 0.00292 | -0.005 | 61.855
1 | 0.242 | 0.00298 | -0.006 | 81.266
1.5 | 0.304 | 0.00309 | -0.006 | 98.543
2 | 0.366 | 0.00337 | -0.007 | 108.494
2.5 | 0.428 | 0.0036 | -0.008 | 118.733
3 | 0.489 | 0.00384 | -0.008 | 127.391
3.5 | 0.551 | 0.0041 | -0.009 | 134.346
4 | 0.613 | 0.00434 | -0.01 | 141.27
4.5 | 0.674 | 0.00458 | -0.011 | 147.093
5 | 0.736 | 0.00486 | -0.011 | 151.373
5.5 | 0.793 | 0.00517 | -0.012 | 153.466
6 | 0.85 | 0.00552 | -0.013 | 154.063
6.5 | 0.904 | 0.00587 | -0.013 | 153.896
7 | 0.933 | 0.01141 | -0.014 | 81.778
7.5 | 0.972 | 0.01218 | -0.015 | 79.746
8 | 1.002 | 0.01111 | -0.015 | 90.175
8.5 | 1.02 | 0.0119 | -0.016 | 85.693
9 | 1.022 | 0.01278 | -0.017 | 79.93
9.5 | 1.007 | 0.01179 | -0.017 | 85.397
10 | 0.973 | 0.01257 | -0.018 | 77.43
10.5 | 0.922 | 0.01839 | -0.019 | 50.129
11 | 0.853 | 0.01998 | -0.019 | 42.682
11.5 | 0.768 | 0.0217 | -0.02 | 35.39
12 | 0.67 | 0.02378 | -0.021 | 28.178
12.5 | 0.562 | 0.02642 | -0.021 | 21.276
13 | 0.446 | 0.02983 | -0.022 | 14.957
13.5 | 0.321 | 0.03405 | -0.022 | 9.424
14 | 0.098 | 0.04396 | -0.022 | 2.224

## 62. Re 3M Mach 0.25 (2)
BIGFOIL.COM POLAR EXPORT
mh18
MH 18 11.16% |  |  |  | Cl Max: | 1.2836 | at alpha= | 11 | deg
XFOIL ncrit=9 |  |  |  | L/D Max: | 136.952 | at alpha= | 5 | deg
Re: | 3000000 |  |  | Cd Min: | 0.25452 | at alpha= | -20 | deg
Mach: | 0.25 |  |  | Cl=0 at alpha= | -1.3942 | deg
|  |  |  | @ Cl=0.1, Cd= | 0.0052887
|  |  |  | @ Cl=0.4, Cd= | 0.0037568
|  |  |  | @ Cl=0.6, Cd= | 0.0046308
alpha (deg) | Cl | Cd | Cm | Cl/Cd
-20 | -0.7374 | 0.25452 | 0.0725 | -2.8972
-19.5 | -0.7186 | 0.24765 | 0.0679 | -2.9017
-19 | -0.6998 | 0.24071 | 0.0634 | -2.9072
-18.5 | -0.6808 | 0.23375 | 0.059 | -2.9125
-18 | -0.664 | 0.22621 | 0.0545 | -2.9353
-17.5 | -0.6452 | 0.21924 | 0.0501 | -2.9429
-17 | -0.6263 | 0.21258 | 0.0457 | -2.9462
-16 | -0.5916 | 0.19858 | 0.0379 | -2.9792
-15.5 | -0.5758 | 0.19172 | 0.0345 | -3.0033
-15 | -0.5589 | 0.18436 | 0.0305 | -3.0316
-14.5 | -0.5422 | 0.17676 | 0.0264 | -3.0674
-14 | -0.5253 | 0.16853 | 0.0223 | -3.117
-13.5 | -0.5096 | 0.16058 | 0.0182 | -3.1735
-13 | -0.4948 | 0.15252 | 0.014 | -3.2442
-12.5 | -0.4818 | 0.14391 | 0.0098 | -3.3479
-12 | -0.4697 | 0.1354 | 0.0056 | -3.469
-11.5 | -0.4638 | 0.12592 | 0.001 | -3.6833
-11 | -0.4624 | 0.11497 | -0.0041 | -4.0219
-10.5 | -0.4482 | 0.10885 | -0.0077 | -4.1176
-10 | -0.4459 | 0.09954 | -0.0123 | -4.4796
-9.5 | -0.4447 | 0.09077 | -0.0167 | -4.8992
-9 | -0.4452 | 0.08223 | -0.0212 | -5.4141
-8.5 | -0.4445 | 0.07405 | -0.0254 | -6.0027
-8 | -0.494 | 0.0624 | -0.033 | -7.9167
-7.5 | -0.5111 | 0.05036 | -0.037 | -10.1489
-7 | -0.5205 | 0.03639 | -0.0363 | -14.3034
-5 | -0.4066 | 0.01022 | -0.0196 | -39.7847
-4.5 | -0.3532 | 0.00896 | -0.0182 | -39.4196
-4 | -0.2974 | 0.00819 | -0.0173 | -36.3126
-3.5 | -0.2415 | 0.00744 | -0.0164 | -32.4597
-3 | -0.1834 | 0.00713 | -0.0161 | -25.7223
-2.5 | -0.1264 | 0.00667 | -0.0158 | -18.9505
-1.5 | -0.012 | 0.00597 | -0.0155 | -2.0101
-1 | 0.0447 | 0.00561 | -0.0153 | 7.9679
-0.5 | 0.1015 | 0.00528 | -0.0152 | 19.2235
0 | 0.1568 | 0.00487 | -0.0149 | 32.1971
0.5 | 0.2097 | 0.00433 | -0.0141 | 48.4296
1 | 0.2559 | 0.00371 | -0.0117 | 68.9757
1.5 | 0.3361 | 0.00357 | -0.0165 | 94.1457
2 | 0.4011 | 0.00376 | -0.0181 | 106.6755
2.5 | 0.457 | 0.00398 | -0.0176 | 114.8241
3 | 0.5374 | 0.00429 | -0.0229 | 125.2681
3.5 | 0.6219 | 0.00475 | -0.0291 | 130.9263
4 | 0.6949 | 0.00517 | -0.0328 | 134.4101
4.5 | 0.7599 | 0.00565 | -0.0347 | 134.4956
5 | 0.8313 | 0.00607 | -0.0381 | 136.9522
5.5 | 0.8968 | 0.00694 | -0.0407 | 129.2219
6 | 0.9589 | 0.0079 | -0.0425 | 121.3797
6.5 | 1.0191 | 0.00904 | -0.044 | 112.7323
7 | 1.0639 | 0.01016 | -0.0422 | 104.7146
7.5 | 1.1067 | 0.01111 | -0.0397 | 99.613
8 | 1.1493 | 0.01193 | -0.0371 | 96.337
8.5 | 1.1869 | 0.01293 | -0.0335 | 91.7943
9 | 1.2241 | 0.01378 | -0.03 | 88.8316
9.5 | 1.2523 | 0.0149 | -0.025 | 84.047
10 | 1.2564 | 0.01611 | -0.0163 | 77.9888
10.5 | 1.2676 | 0.01791 | -0.01 | 70.7761
11 | 1.2836 | 0.01988 | -0.0051 | 64.5674
11.5 | 1.283 | 0.02336 | 0.0004 | 54.9229
12 | 1.2725 | 0.02805 | 0.0053 | 45.3654
12.5 | 1.2651 | 0.03296 | 0.0089 | 38.3829
13 | 1.2561 | 0.03844 | 0.0117 | 32.6769
13.5 | 1.2462 | 0.04459 | 0.0132 | 27.948
14 | 1.2293 | 0.05214 | 0.0136 | 23.5769
14.5 | 1.208 | 0.06102 | 0.0124 | 19.7968
15 | 1.1775 | 0.07212 | 0.0094 | 16.327
15.5 | 1.1439 | 0.08478 | 0.0047 | 13.4926
16 | 1.1129 | 0.09795 | -0.001 | 11.3619

## 63. Re 3M Mach 0.50 (1)
BIGFOIL.COM POLAR EXPORT
mh18
MH 18 11.16% |  |  |  | Cl Max: | 1.175 | at alpha= | 20 | deg
JavaFoil+Calcfoil stall+Eppler ext transition |  |  |  | L/D Max: | 145.312 | at alpha= | 4.5 | deg
Re: | 3000000 |  |  | Cd Min: | 0.00299 | at alpha= | 0.5 | deg
Mach: | 0.5 |  |  | Cl=0 at alpha= | -0.96377 | deg
|  |  |  | @ Cl=0.1, Cd= | 0.0044922
|  |  |  | @ Cl=0.4, Cd= | 0.0036396
|  |  |  | @ Cl=0.6, Cd= | 0.0044704
alpha (deg) | Cl | Cd | Cm | Cl/Cd
-20 | -1.031 | 0.16986 | 0.008 | -6.068
-19.5 | -1.005 | 0.16227 | 0.007 | -6.191
-19 | -0.978 | 0.1563 | 0.007 | -6.26
-18.5 | -0.952 | 0.15226 | 0.007 | -6.254
-18 | -0.926 | 0.14715 | 0.007 | -6.293
-17.5 | -0.9 | 0.14378 | 0.007 | -6.259
-17 | -0.875 | 0.14616 | 0.007 | -5.989
-16.5 | -0.849 | 0.13561 | 0.007 | -6.26
-16 | -0.821 | 0.13004 | 0.006 | -6.315
-15.5 | -0.792 | 0.12693 | 0.006 | -6.243
-15 | -0.765 | 0.12242 | 0.006 | -6.253
-14.5 | -0.739 | 0.11755 | 0.005 | -6.285
-14 | -0.712 | 0.11413 | 0.005 | -6.238
-13.5 | -0.685 | 0.1095 | 0.005 | -6.257
-13 | -0.658 | 0.10499 | 0.005 | -6.27
-12.5 | -0.633 | 0.10293 | 0.005 | -6.146
-12 | -0.604 | 0.09646 | 0.004 | -6.264
-11.5 | -0.576 | 0.09327 | 0.004 | -6.181
-11 | -0.549 | 0.08914 | 0.004 | -6.163
-10.5 | -0.523 | 0.08646 | 0.003 | -6.043
-10 | -0.496 | 0.08352 | 0.003 | -5.934
-9.5 | -0.469 | 0.07896 | 0.003 | -5.936
-9 | -0.441 | 0.07441 | 0.003 | -5.927
-8.5 | -0.414 | 0.06392 | 0.002 | -6.479
-8 | -0.387 | 0.0573 | 0.002 | -6.758
-7.5 | -0.36 | 0.05195 | 0.002 | -6.934
-7 | -0.333 | 0.04773 | 0.002 | -6.978
-6.5 | -0.305 | 0.04893 | 0.001 | -6.225
-6 | -0.279 | 0.04211 | 0.001 | -6.618
-5.5 | -0.253 | 0.03814 | 0.001 | -6.633
-5 | -0.277 | 0.00814 | 0.001 | -34.042
-4.5 | -0.243 | 0.00784 | 0.001 | -31.002
-4 | -0.259 | 0.00753 | 0 | -34.39
-3.5 | -0.307 | 0.00721 | 0 | -42.529
-3 | -0.264 | 0.0069 | -0.001 | -38.302
-2.5 | -0.206 | 0.00663 | -0.002 | -31.051
-2 | -0.141 | 0.0064 | -0.002 | -22.038
-1.5 | -0.074 | 0.00571 | -0.003 | -12.911
-1 | -0.005 | 0.00537 | -0.004 | -0.952
-0.5 | 0.064 | 0.00492 | -0.004 | 12.988
0 | 0.133 | 0.0041 | -0.005 | 32.465
0.5 | 0.202 | 0.00299 | -0.006 | 67.549
1 | 0.271 | 0.00312 | -0.007 | 86.953
1.5 | 0.34 | 0.00337 | -0.007 | 101.036
2 | 0.409 | 0.00368 | -0.008 | 111.275
2.5 | 0.478 | 0.00395 | -0.009 | 121.015
3 | 0.547 | 0.00424 | -0.009 | 129.059
3.5 | 0.616 | 0.00454 | -0.01 | 135.614
4 | 0.685 | 0.00485 | -0.011 | 141.18
4.5 | 0.754 | 0.00519 | -0.012 | 145.312
5 | 0.813 | 0.00883 | -0.012 | 92.081
5.5 | 0.871 | 0.00968 | -0.013 | 90.003
6 | 0.928 | 0.0091 | -0.014 | 101.923
6.5 | 0.967 | 0.01152 | -0.015 | 83.903
7 | 0.995 | 0.01238 | -0.015 | 80.371
7.5 | 0.984 | 0.01145 | -0.016 | 85.973
8 | 0.795 | 0.01254 | -0.017 | 63.392
8.5 | 0.626 | 0.01846 | -0.017 | 33.879
9 | 0.655 | 0.02077 | -0.018 | 31.536
9.5 | 0.578 | 0.06501 | -0.008 | 8.886
10 | 0.712 | 0.02536 | -0.019 | 28.091
10.5 | 0.637 | 0.0726 | -0.011 | 8.768
11 | 0.661 | 0.08422 | -0.01 | 7.85
11.5 | 0.688 | 0.09118 | -0.01 | 7.547
12 | 0.715 | 0.09406 | -0.011 | 7.605
12.5 | 0.744 | 0.09873 | -0.012 | 7.535
13 | 0.775 | 0.10479 | -0.014 | 7.392
13.5 | 0.799 | 0.10832 | -0.013 | 7.378
14 | 0.827 | 0.11271 | -0.014 | 7.335
14.5 | 0.857 | 0.11838 | -0.016 | 7.239
15 | 0.889 | 0.12342 | -0.018 | 7.205
15.5 | 0.911 | 0.12693 | -0.017 | 7.177
16 | 0.938 | 0.13167 | -0.017 | 7.127
16.5 | 0.969 | 0.13621 | -0.019 | 7.118
17 | 1.003 | 0.13902 | -0.021 | 7.217
17.5 | 1.031 | 0.14948 | -0.022 | 6.895
18 | 1.05 | 0.15131 | -0.021 | 6.942
18.5 | 1.078 | 0.15606 | -0.022 | 6.907
19 | 1.109 | 0.1601 | -0.023 | 6.93
19.5 | 1.144 | 0.1617 | -0.025 | 7.074
20 | 1.175 | 0.16673 | -0.026 | 7.047

## 64. Re 3M Mach 0.50 (2)
BIGFOIL.COM POLAR EXPORT
mh18
MH 18 11.16% |  |  |  | Cl Max: | 1.1978 | at alpha= | 8.5 | deg
XFOIL ncrit=9 |  |  |  | L/D Max: | 137.997 | at alpha= | 4.5 | deg
Re: | 3000000 |  |  | Cd Min: | 0.10964 | at alpha= | 13.5 | deg
Mach: | 0.5 |  |  | Cl=0 at alpha= | -1.4869 | deg
|  |  |  | @ Cl=0.1, Cd= | 0.005697
|  |  |  | @ Cl=0.4, Cd= | 0.0037685
|  |  |  | @ Cl=0.6, Cd= | 0.0046957
alpha (deg) | Cl | Cd | Cm | Cl/Cd
-7 | -0.378 | 0.06119 | -0.0363 | -6.1775
-6 | -0.4166 | 0.04184 | -0.0451 | -9.957
-5.5 | -0.4162 | 0.03128 | -0.0442 | -13.3056
-5 | -0.4059 | 0.02139 | -0.0395 | -18.9762
-4.5 | -0.3791 | 0.01372 | -0.0328 | -27.6312
-4 | -0.328 | 0.00988 | -0.0278 | -33.1984
-3.5 | -0.266 | 0.00833 | -0.0248 | -31.9328
-3 | -0.1999 | 0.00756 | -0.023 | -26.4418
-2.5 | -0.1327 | 0.00713 | -0.022 | -18.6115
-2 | -0.0673 | 0.00661 | -0.0211 | -10.1815
-1.5 | -0.0017 | 0.00624 | -0.0206 | -0.27244
-1 | 0.0634 | 0.00586 | -0.0202 | 10.8191
-0.5 | 0.1285 | 0.00557 | -0.0199 | 23.07
0 | 0.1922 | 0.00518 | -0.0195 | 37.1042
0.5 | 0.2525 | 0.00466 | -0.0186 | 54.1845
1 | 0.3057 | 0.00403 | -0.0161 | 75.8561
1.5 | 0.3919 | 0.00374 | -0.0202 | 104.7861
2 | 0.4659 | 0.004 | -0.0218 | 116.475
2.5 | 0.5485 | 0.00434 | -0.0254 | 126.3825
3 | 0.6209 | 0.00484 | -0.0267 | 128.2851
3.5 | 0.7212 | 0.00536 | -0.034 | 134.5522
4 | 0.8058 | 0.00584 | -0.0377 | 137.9795
4.5 | 0.8818 | 0.00639 | -0.0394 | 137.9969
5 | 0.9617 | 0.00698 | -0.0418 | 137.7794
5.5 | 1.0354 | 0.00826 | -0.0436 | 125.3511
6 | 1.1043 | 0.00981 | -0.0446 | 112.5688
6.5 | 1.1439 | 0.01149 | -0.0398 | 99.5561
7 | 1.1685 | 0.01303 | -0.0321 | 89.6777
7.5 | 1.1702 | 0.01447 | -0.021 | 80.8708
8 | 1.1871 | 0.01641 | -0.0133 | 72.34
8.5 | 1.1978 | 0.0193 | -0.0061 | 62.0622
9 | 1.1952 | 0.02339 | 0.001 | 51.0988
9.5 | 1.1828 | 0.02857 | 0.0073 | 41.4001
10 | 1.1651 | 0.03466 | 0.0124 | 33.6151
10.5 | 1.1442 | 0.04176 | 0.0161 | 27.3994
11 | 1.1205 | 0.04997 | 0.0178 | 22.4235
11.5 | 1.0906 | 0.0598 | 0.0171 | 18.2375
12 | 1.059 | 0.07089 | 0.0141 | 14.9386
12.5 | 1.0249 | 0.08334 | 0.0092 | 12.2978
13 | 0.9919 | 0.09654 | 0.0032 | 10.2745
13.5 | 0.9646 | 0.10964 | -0.003 | 8.7979

## 65. Re 4M Mach 0.00 (1)
BIGFOIL.COM POLAR EXPORT
mh18
MH 18 11.16% |  |  |  | Cl Max: | 1.044 | at alpha= | 9.5 | deg
JavaFoil+Calcfoil stall+Eppler ext transition |  |  |  | L/D Max: | 159.592 | at alpha= | 6.5 | deg
Re: | 4000000 |  |  | Cd Min: | 0.00312 | at alpha= | 1.5 | deg
Mach: | 0 |  |  | Cl=0 at alpha= | -0.9661 | deg
|  |  |  | @ Cl=0.1, Cd= | 0.0042375
|  |  |  | @ Cl=0.4, Cd= | 0.003468
|  |  |  | @ Cl=0.6, Cd= | 0.0041657
alpha (deg) | Cl | Cd | Cm | Cl/Cd
-12.5 | -0.298 | 0.08043 | 0.004 | -3.701
-12 | -0.316 | 0.0752 | 0.004 | -4.2
-11.5 | -0.334 | 0.0704 | 0.004 | -4.749
-11 | -0.353 | 0.06515 | 0.004 | -5.421
-10.5 | -0.371 | 0.06073 | 0.004 | -6.116
-10 | -0.39 | 0.05563 | 0.004 | -7.004
-9.5 | -0.409 | 0.0489 | 0.004 | -8.356
-9 | -0.501 | 0.01214 | 0.005 | -41.273
-8.5 | -0.52 | 0.01185 | 0.004 | -43.864
-8 | -0.526 | 0.00893 | 0.004 | -58.921
-7.5 | -0.527 | 0.00855 | 0.004 | -61.685
-7 | -0.522 | 0.00822 | 0.003 | -63.434
-6.5 | -0.509 | 0.00791 | 0.003 | -64.39
-6 | -0.489 | 0.00763 | 0.002 | -64.083
-5.5 | -0.462 | 0.00735 | 0.002 | -62.84
-5 | -0.428 | 0.0071 | 0.001 | -60.235
-4.5 | -0.387 | 0.00688 | 0.001 | -56.338
-4 | -0.342 | 0.00665 | 0 | -51.362
-3.5 | -0.291 | 0.00644 | 0 | -45.239
-3 | -0.237 | 0.00625 | -0.001 | -38.01
-2.5 | -0.181 | 0.00606 | -0.002 | -29.867
-2 | -0.123 | 0.00591 | -0.002 | -20.814
-1.5 | -0.064 | 0.00524 | -0.003 | -12.218
-1 | -0.004 | 0.00503 | -0.003 | -0.881
-0.5 | 0.055 | 0.00471 | -0.004 | 11.756
0 | 0.115 | 0.00408 | -0.004 | 28.212
0.5 | 0.175 | 0.00379 | -0.005 | 46.215
1 | 0.235 | 0.0034 | -0.006 | 69.105
1.5 | 0.295 | 0.00312 | -0.006 | 94.456
2 | 0.354 | 0.00333 | -0.007 | 106.245
2.5 | 0.414 | 0.00351 | -0.008 | 117.859
3 | 0.474 | 0.00374 | -0.008 | 126.789
3.5 | 0.533 | 0.00392 | -0.009 | 136.017
4 | 0.593 | 0.00414 | -0.01 | 143.386
4.5 | 0.653 | 0.00436 | -0.01 | 149.702
5 | 0.712 | 0.0046 | -0.011 | 154.853
5.5 | 0.768 | 0.00486 | -0.012 | 157.96
6 | 0.824 | 0.00519 | -0.012 | 158.927
6.5 | 0.877 | 0.0055 | -0.013 | 159.592
7 | 0.913 | 0.01178 | -0.013 | 77.532
7.5 | 0.954 | 0.01255 | -0.014 | 76.026
8 | 0.99 | 0.01141 | -0.015 | 86.768
8.5 | 1.018 | 0.01215 | -0.015 | 83.814
9 | 1.036 | 0.01297 | -0.016 | 79.818
9.5 | 1.044 | 0.01183 | -0.017 | 88.174
10 | 1.041 | 0.01243 | -0.017 | 83.773
10.5 | 1.029 | 0.01333 | -0.018 | 77.227
11 | 1.008 | 0.01233 | -0.019 | 81.73
11.5 | 0.978 | 0.01797 | -0.019 | 54.439
12 | 0.941 | 0.0194 | -0.02 | 48.496
12.5 | 0.898 | 0.02102 | -0.021 | 42.741
13 | 0.852 | 0.0227 | -0.021 | 37.544
13.5 | 0.803 | 0.02495 | -0.022 | 32.177
14 | 0.752 | 0.02731 | -0.023 | 27.547
14.5 | 0.702 | 0.03032 | -0.023 | 23.139

## 66. Re 4M Mach 0.00 (2)
BIGFOIL.COM POLAR EXPORT
mh18
MH 18 11.16% |  |  |  | Cl Max: | 1.4588 | at alpha= | 16 | deg
XFOIL ncrit=9 |  |  |  | L/D Max: | 136.486 | at alpha= | 4.5 | deg
Re: | 4000000 |  |  | Cd Min: | 0.12647 | at alpha= | 20 | deg
Mach: | 0 |  |  | Cl=0 at alpha= | -1.356 | deg
|  |  |  | @ Cl=0.1, Cd= | 0.0050355
|  |  |  | @ Cl=0.4, Cd= | 0.0034873
|  |  |  | @ Cl=0.6, Cd= | 0.0045463
alpha (deg) | Cl | Cd | Cm | Cl/Cd
-8 | -0.6762 | 0.0208 | -0.0249 | -32.5096
-7.5 | -0.6446 | 0.01623 | -0.0214 | -39.7166
-7 | -0.6038 | 0.01314 | -0.0189 | -45.9513
-6.5 | -0.5564 | 0.01134 | -0.0174 | -49.0653
-6 | -0.5056 | 0.0102 | -0.0164 | -49.5686
-5.5 | -0.4551 | 0.00899 | -0.0153 | -50.6229
-5 | -0.4022 | 0.00822 | -0.0146 | -48.9294
-4.5 | -0.3479 | 0.00768 | -0.0143 | -45.2995
-4 | -0.2929 | 0.00727 | -0.014 | -40.2889
-3.5 | -0.2375 | 0.00692 | -0.0139 | -34.3208
-3 | -0.1817 | 0.00664 | -0.0139 | -27.3645
-2.5 | -0.1265 | 0.00629 | -0.0138 | -20.1113
-2 | -0.0711 | 0.00597 | -0.0138 | -11.9095
-1.5 | -0.0159 | 0.00568 | -0.0138 | -2.7993
-1 | 0.0393 | 0.00535 | -0.0138 | 7.3458
-0.5 | 0.0943 | 0.00507 | -0.0138 | 18.5996
0 | 0.1489 | 0.00474 | -0.0138 | 31.4135
0.5 | 0.2022 | 0.00437 | -0.0135 | 46.27
1 | 0.2527 | 0.00386 | -0.0126 | 65.4663
1.5 | 0.2999 | 0.00342 | -0.0108 | 87.6901
2 | 0.3638 | 0.00334 | -0.0126 | 108.9222
2.5 | 0.4277 | 0.0036 | -0.0146 | 118.8056
3 | 0.4839 | 0.00393 | -0.0149 | 123.1298
3.5 | 0.5606 | 0.00434 | -0.02 | 129.1705
4 | 0.6389 | 0.00475 | -0.0255 | 134.5053
4.5 | 0.707 | 0.00518 | -0.0288 | 136.4865
5.5 | 0.8325 | 0.00647 | -0.0334 | 128.6708
6 | 0.8948 | 0.00725 | -0.0359 | 123.4207
6.5 | 0.9536 | 0.00814 | -0.0377 | 117.1499
7 | 1.0104 | 0.00909 | -0.0391 | 111.1551
7.5 | 1.0667 | 0.00983 | -0.0403 | 108.5148
8 | 1.1196 | 0.01056 | -0.0407 | 106.0227
8.5 | 1.1631 | 0.01123 | -0.039 | 103.5708
9 | 1.2058 | 0.01184 | -0.0372 | 101.8412
9.5 | 1.2457 | 0.01255 | -0.035 | 99.259
10 | 1.2831 | 0.01332 | -0.0324 | 96.3288
10.5 | 1.3155 | 0.01424 | -0.0291 | 92.3806
11 | 1.3416 | 0.01527 | -0.0247 | 87.8585
11.5 | 1.3402 | 0.01663 | -0.0159 | 80.5893
12 | 1.358 | 0.0179 | -0.0112 | 75.8659
12.5 | 1.3791 | 0.01937 | -0.0076 | 71.1977
13 | 1.4005 | 0.02105 | -0.0045 | 66.5321
13.5 | 1.4187 | 0.0231 | -0.0016 | 61.4156
14 | 1.4305 | 0.0258 | 0.0014 | 55.4457
14.5 | 1.4485 | 0.02819 | 0.0035 | 51.3835
15 | 1.4515 | 0.03203 | 0.0059 | 45.3169
15.5 | 1.4559 | 0.03598 | 0.0077 | 40.4641
16 | 1.4588 | 0.04039 | 0.0089 | 36.1179
16.5 | 1.4575 | 0.04557 | 0.0095 | 31.9838
17 | 1.4523 | 0.05157 | 0.0095 | 28.1617
17.5 | 1.4318 | 0.0599 | 0.0085 | 23.9032
18 | 1.414 | 0.06854 | 0.0066 | 20.6303
18.5 | 1.3806 | 0.08014 | 0.0031 | 17.2274
19 | 1.3404 | 0.09353 | -0.0018 | 14.3312
19.5 | 1.301 | 0.10754 | -0.0076 | 12.0978
20 | 1.2394 | 0.12647 | -0.0162 | 9.8

## 67. Re 4M Mach 0.10 (1)
BIGFOIL.COM POLAR EXPORT
mh18
MH 18 11.16% |  |  |  | Cl Max: | 1.04 | at alpha= | 9.5 | deg
JavaFoil+Calcfoil stall+Eppler ext transition |  |  |  | L/D Max: | 159.207 | at alpha= | 6.5 | deg
Re: | 4000000 |  |  | Cd Min: | 0.00313 | at alpha= | 1.5 | deg
Mach: | 0.1 |  |  | Cl=0 at alpha= | -0.96667 | deg
|  |  |  | @ Cl=0.1, Cd= | 0.004258
|  |  |  | @ Cl=0.4, Cd= | 0.0034747
|  |  |  | @ Cl=0.6, Cd= | 0.0041653
alpha (deg) | Cl | Cd | Cm | Cl/Cd
-12.5 | -0.259 | 0.08108 | 0.004 | -3.195
-12 | -0.279 | 0.07631 | 0.004 | -3.655
-11.5 | -0.3 | 0.07143 | 0.004 | -4.193
-11 | -0.321 | 0.0663 | 0.004 | -4.838
-10.5 | -0.341 | 0.06211 | 0.004 | -5.498
-10 | -0.362 | 0.05711 | 0.004 | -6.347
-9.5 | -0.385 | 0.04966 | 0.004 | -7.751
-9 | -0.414 | 0.03703 | 0.004 | -11.173
-8.5 | -0.5 | 0.01207 | 0.004 | -41.446
-8 | -0.511 | 0.00901 | 0.004 | -56.742
-7.5 | -0.516 | 0.0086 | 0.004 | -59.994
-7 | -0.514 | 0.00827 | 0.003 | -62.126
-6.5 | -0.504 | 0.00794 | 0.003 | -63.434
-6 | -0.486 | 0.00765 | 0.002 | -63.549
-5.5 | -0.461 | 0.00738 | 0.002 | -62.448
-5 | -0.428 | 0.00713 | 0.001 | -60.017
-4.5 | -0.388 | 0.0069 | 0.001 | -56.28
-4 | -0.343 | 0.00667 | 0 | -51.397
-3.5 | -0.292 | 0.00645 | 0 | -45.325
-3 | -0.238 | 0.00626 | -0.001 | -38.117
-2.5 | -0.182 | 0.00607 | -0.002 | -29.962
-2 | -0.124 | 0.00592 | -0.002 | -20.893
-1.5 | -0.064 | 0.00525 | -0.003 | -12.257
-1 | -0.004 | 0.00503 | -0.003 | -0.885
-0.5 | 0.056 | 0.00472 | -0.004 | 11.798
0 | 0.116 | 0.00409 | -0.004 | 28.274
0.5 | 0.176 | 0.00379 | -0.005 | 46.34
1 | 0.236 | 0.00341 | -0.006 | 69.177
1.5 | 0.296 | 0.00313 | -0.006 | 94.686
2 | 0.356 | 0.00335 | -0.007 | 106.452
2.5 | 0.416 | 0.00352 | -0.008 | 118.06
3 | 0.476 | 0.00375 | -0.008 | 127.002
3.5 | 0.536 | 0.00394 | -0.009 | 136.197
4 | 0.596 | 0.00415 | -0.01 | 143.541
4.5 | 0.656 | 0.00438 | -0.01 | 149.811
5 | 0.716 | 0.00462 | -0.011 | 154.908
5.5 | 0.772 | 0.00489 | -0.012 | 157.889
6 | 0.828 | 0.00522 | -0.012 | 158.716
6.5 | 0.881 | 0.00554 | -0.013 | 159.207
7 | 0.917 | 0.01191 | -0.014 | 76.972
7.5 | 0.958 | 0.01086 | -0.014 | 88.181
8 | 0.993 | 0.01154 | -0.015 | 86.017
8.5 | 1.019 | 0.0123 | -0.016 | 82.9
9 | 1.035 | 0.01122 | -0.016 | 92.218
9.5 | 1.04 | 0.012 | -0.017 | 86.712
10 | 1.035 | 0.01262 | -0.018 | 82.001
10.5 | 1.019 | 0.01162 | -0.018 | 87.671
11 | 0.992 | 0.01255 | -0.019 | 79.015
11.5 | 0.957 | 0.01831 | -0.02 | 52.241
12 | 0.914 | 0.0198 | -0.02 | 46.14
12.5 | 0.865 | 0.0215 | -0.021 | 40.224
13 | 0.813 | 0.02328 | -0.021 | 34.898
13.5 | 0.757 | 0.02555 | -0.022 | 29.642
14 | 0.701 | 0.0283 | -0.023 | 24.783
14.5 | 0.646 | 0.03168 | -0.023 | 20.376

## 68. Re 4M Mach 0.10 (2)
BIGFOIL.COM POLAR EXPORT
mh18
MH 18 11.16% |  |  |  | Cl Max: | 1.4317 | at alpha= | 14.5 | deg
XFOIL ncrit=9 |  |  |  | L/D Max: | 136.865 | at alpha= | 4.5 | deg
Re: | 4000000 |  |  | Cd Min: | 0.25036 | at alpha= | -20 | deg
Mach: | 0.1 |  |  | Cl=0 at alpha= | -1.36 | deg
|  |  |  | @ Cl=0.1, Cd= | 0.0050518
|  |  |  | @ Cl=0.4, Cd= | 0.003485
|  |  |  | @ Cl=0.6, Cd= | 0.0045452
alpha (deg) | Cl | Cd | Cm | Cl/Cd
-20 | -0.7234 | 0.25036 | 0.0693 | -2.8894
-19.5 | -0.7055 | 0.24373 | 0.065 | -2.8946
-19 | -0.6877 | 0.237 | 0.0607 | -2.9017
-18.5 | -0.6697 | 0.23025 | 0.0564 | -2.9086
-18 | -0.652 | 0.22328 | 0.0521 | -2.9201
-17.5 | -0.6344 | 0.21635 | 0.0479 | -2.9323
-16.5 | -0.601 | 0.20203 | 0.0399 | -2.9748
-16 | -0.5865 | 0.19527 | 0.0367 | -3.0035
-15.5 | -0.5708 | 0.18776 | 0.0328 | -3.0401
-15 | -0.5556 | 0.17987 | 0.0287 | -3.0889
-14.5 | -0.5468 | 0.16962 | 0.024 | -3.2237
-14 | -0.5314 | 0.16255 | 0.02 | -3.2691
-13.5 | -0.5178 | 0.1546 | 0.0158 | -3.3493
-13 | -0.5071 | 0.14569 | 0.0115 | -3.4807
-12.5 | -0.4909 | 0.13947 | 0.0077 | -3.5198
-12 | -0.4807 | 0.13097 | 0.0035 | -3.6703
-11.5 | -0.4814 | 0.11933 | -0.0016 | -4.0342
-11 | -0.4641 | 0.11298 | -0.0048 | -4.1078
-10.5 | -0.4586 | 0.1042 | -0.009 | -4.4012
-10 | -0.4616 | 0.0943 | -0.0137 | -4.895
-9.5 | -0.4696 | 0.08421 | -0.0186 | -5.5765
-9 | -0.4892 | 0.07309 | -0.0245 | -6.6931
-8.5 | -0.5309 | 0.06248 | -0.0307 | -8.4971
-8 | -0.6647 | 0.02387 | -0.0277 | -27.8467
-7.5 | -0.6419 | 0.01775 | -0.0233 | -36.1634
-7 | -0.6044 | 0.01395 | -0.0202 | -43.3262
-6.5 | -0.5581 | 0.01179 | -0.0183 | -47.3367
-6 | -0.5075 | 0.0105 | -0.0172 | -48.3333
-5.5 | -0.4572 | 0.00917 | -0.0159 | -49.8582
-5 | -0.4041 | 0.00833 | -0.0151 | -48.5114
-4.5 | -0.3497 | 0.00774 | -0.0146 | -45.1809
-4 | -0.2943 | 0.0073 | -0.0143 | -40.3151
-3.5 | -0.2386 | 0.00694 | -0.0142 | -34.3804
-3 | -0.1823 | 0.00667 | -0.0141 | -27.3313
-2.5 | -0.1269 | 0.00631 | -0.014 | -20.1109
-2 | -0.0711 | 0.00598 | -0.014 | -11.8896
-1 | 0.04 | 0.00536 | -0.014 | 7.4627
-0.5 | 0.0953 | 0.00508 | -0.014 | 18.7598
0 | 0.1503 | 0.00475 | -0.0139 | 31.6421
0.5 | 0.2038 | 0.00437 | -0.0136 | 46.6362
1 | 0.2546 | 0.00387 | -0.0127 | 65.7881
1.5 | 0.302 | 0.00343 | -0.0109 | 88.0466
2 | 0.3665 | 0.00335 | -0.0128 | 109.403
2.5 | 0.431 | 0.00361 | -0.0148 | 119.3906
3 | 0.487 | 0.00395 | -0.015 | 123.2911
3.5 | 0.5644 | 0.00436 | -0.0202 | 129.4495
4 | 0.6432 | 0.00477 | -0.0257 | 134.8428
4.5 | 0.7117 | 0.0052 | -0.029 | 136.8654
5 | 0.7726 | 0.00571 | -0.0305 | 135.3065
5.5 | 0.8379 | 0.00651 | -0.0336 | 128.7097
6 | 0.9005 | 0.0073 | -0.036 | 123.3562
7 | 1.0167 | 0.00921 | -0.0392 | 110.3909
7.5 | 1.0736 | 0.00992 | -0.0403 | 108.2258
8 | 1.1258 | 0.0107 | -0.0404 | 105.215
8.5 | 1.1696 | 0.01135 | -0.0386 | 103.0485
9 | 1.212 | 0.01198 | -0.0367 | 101.1686
9.5 | 1.2514 | 0.01272 | -0.0342 | 98.3805
10 | 1.2879 | 0.01354 | -0.0314 | 95.1182
10.5 | 1.3182 | 0.01454 | -0.0275 | 90.6602
11 | 1.3291 | 0.0157 | -0.0202 | 84.6561
11.5 | 1.3387 | 0.01705 | -0.0137 | 78.5161
12 | 1.357 | 0.01847 | -0.0093 | 73.4705
12.5 | 1.377 | 0.02015 | -0.0056 | 68.3375
13 | 1.3932 | 0.02232 | -0.0022 | 62.4194
13.5 | 1.4093 | 0.02468 | 0.0008 | 57.1029
14 | 1.4158 | 0.02797 | 0.0039 | 50.6185
14.5 | 1.4317 | 0.0307 | 0.0059 | 46.6352
15 | 1.4266 | 0.0355 | 0.0083 | 40.1859
15.5 | 1.4247 | 0.0404 | 0.0098 | 35.2649
16 | 1.4214 | 0.04586 | 0.0105 | 30.9943
16.5 | 1.4122 | 0.05243 | 0.0104 | 26.935
17 | 1.3983 | 0.06007 | 0.0094 | 23.2778
17.5 | 1.3681 | 0.07059 | 0.0069 | 19.3809
18 | 1.3405 | 0.08156 | 0.0034 | 16.4358
18.5 | 1.2981 | 0.09559 | -0.0019 | 13.5799
19 | 1.2529 | 0.11091 | -0.0085 | 11.2965
19.5 | 1.212 | 0.1263 | -0.0155 | 9.5962

## 69. Re 4M Mach 0.25 (1)
BIGFOIL.COM POLAR EXPORT
mh18
MH 18 11.16% |  |  |  | Cl Max: | 1.024 | at alpha= | 9 | deg
JavaFoil+Calcfoil stall+Eppler ext transition |  |  |  | L/D Max: | 157.479 | at alpha= | 6 | deg
Re: | 4000000 |  |  | Cd Min: | 0.00317 | at alpha= | 1.5 | deg
Mach: | 0.25 |  |  | Cl=0 at alpha= | -0.95968 | deg
|  |  |  | @ Cl=0.1, Cd= | 0.03666
|  |  |  | @ Cl=0.4, Cd= | 0.03666
|  |  |  | @ Cl=0.6, Cd= | 0.03666
alpha (deg) | Cl | Cd | Cm | Cl/Cd
-11 | -0.058 | 0.07104 | 0.004 | -0.821
-10.5 | -0.055 | 0.06696 | 0.003 | -0.829
-10 | -0.053 | 0.06241 | 0.003 | -0.844
-9.5 | -0.158 | 0.05748 | 0.003 | -2.748
-9 | -0.216 | 0.05247 | 0.003 | -4.124
-8.5 | -0.268 | 0.04582 | 0.003 | -5.842
-8 | -0.325 | 0.02979 | 0.003 | -10.893
-7.5 | -0.414 | 0.00891 | 0.004 | -46.456
-7 | -0.442 | 0.00849 | 0.003 | -52.028
-6.5 | -0.457 | 0.00814 | 0.003 | -56.093
-6 | -0.458 | 0.00783 | 0.002 | -58.535
-5.5 | -0.447 | 0.00756 | 0.002 | -59.105
-5 | -0.424 | 0.00726 | 0.001 | -58.344
-4.5 | -0.39 | 0.00701 | 0.001 | -55.592
-4 | -0.347 | 0.00676 | 0 | -51.401
-3.5 | -0.298 | 0.00652 | 0 | -45.707
-3 | -0.244 | 0.00631 | -0.001 | -38.671
-2.5 | -0.187 | 0.00612 | -0.002 | -30.508
-2 | -0.127 | 0.00596 | -0.002 | -21.307
-1.5 | -0.066 | 0.00532 | -0.003 | -12.404
-1 | -0.005 | 0.00508 | -0.003 | -0.901
-0.5 | 0.057 | 0.00477 | -0.004 | 11.993
0 | 0.119 | 0.00416 | -0.005 | 28.606
0.5 | 0.181 | 0.00385 | -0.005 | 46.924
1 | 0.242 | 0.00349 | -0.006 | 69.524
1.5 | 0.304 | 0.00317 | -0.006 | 95.823
2 | 0.366 | 0.0034 | -0.007 | 107.6
2.5 | 0.428 | 0.00359 | -0.008 | 119.178
3 | 0.489 | 0.00379 | -0.008 | 128.953
3.5 | 0.551 | 0.00402 | -0.009 | 137.152
4 | 0.613 | 0.00425 | -0.01 | 144.242
4.5 | 0.674 | 0.00448 | -0.011 | 150.554
5 | 0.736 | 0.00475 | -0.011 | 154.985
5.5 | 0.793 | 0.00504 | -0.012 | 157.323
6 | 0.85 | 0.0054 | -0.013 | 157.479
6.5 | 0.904 | 0.00578 | -0.013 | 156.338
7 | 0.935 | 0.01079 | -0.014 | 86.692
7.5 | 0.974 | 0.01151 | -0.015 | 84.63
8 | 1.004 | 0.0123 | -0.015 | 81.614
8.5 | 1.022 | 0.01122 | -0.016 | 91.119
9 | 1.024 | 0.01203 | -0.017 | 85.097
9.5 | 1.009 | 0.01296 | -0.017 | 77.842
10 | 0.976 | 0.0118 | -0.018 | 82.683
10.5 | 0.924 | 0.01275 | -0.019 | 72.469
11 | 0.855 | 0.01878 | -0.019 | 45.518
11.5 | 0.77 | 0.02037 | -0.02 | 37.8
12 | 0.672 | 0.02227 | -0.021 | 30.181
12.5 | 0.564 | 0.02462 | -0.021 | 22.924
13 | 0.449 | 0.02751 | -0.022 | 16.306
13.5 | 0.323 | 0.03083 | -0.022 | 10.487
14 | 0.099 | 0.03666 | -0.023 | 2.713

## 70. Re 4M Mach 0.25 (2)
BIGFOIL.COM POLAR EXPORT
mh18
MH 18 11.16% |  |  |  | Cl Max: | 1.3239 | at alpha= | 12.5 | deg
XFOIL ncrit=9 |  |  |  | L/D Max: | 138.518 | at alpha= | 4.5 | deg
Re: | 4000000 |  |  | Cd Min: | 0.12961 | at alpha= | 17.5 | deg
Mach: | 0.25 |  |  | Cl=0 at alpha= | -1.3798 | deg
|  |  |  | @ Cl=0.1, Cd= | 0.0051244
|  |  |  | @ Cl=0.4, Cd= | 0.0034687
|  |  |  | @ Cl=0.6, Cd= | 0.0045449
alpha (deg) | Cl | Cd | Cm | Cl/Cd
-7 | -0.583 | 0.02276 | -0.0301 | -25.6151
-6.5 | -0.5594 | 0.01602 | -0.025 | -34.9189
-6 | -0.5157 | 0.01276 | -0.022 | -40.4154
-5.5 | -0.4666 | 0.01052 | -0.0197 | -44.3536
-5 | -0.4142 | 0.00907 | -0.018 | -45.667
-4.5 | -0.359 | 0.00813 | -0.0169 | -44.1574
-4 | -0.3023 | 0.00751 | -0.0161 | -40.253
-3 | -0.1864 | 0.00676 | -0.0155 | -27.574
-2.5 | -0.1288 | 0.00638 | -0.0152 | -20.1881
-2 | -0.0713 | 0.00603 | -0.0151 | -11.8242
-1.5 | -0.0138 | 0.00572 | -0.015 | -2.4126
-1 | 0.0436 | 0.0054 | -0.015 | 8.0741
-0.5 | 0.1009 | 0.00512 | -0.0149 | 19.707
0 | 0.1576 | 0.00481 | -0.0149 | 32.7651
0.5 | 0.2129 | 0.00442 | -0.0146 | 48.1674
1.5 | 0.3137 | 0.00348 | -0.0117 | 90.1437
2 | 0.3819 | 0.00339 | -0.0139 | 112.6549
2.5 | 0.4486 | 0.00368 | -0.016 | 121.9022
3 | 0.5046 | 0.00405 | -0.0157 | 124.5926
3.5 | 0.5854 | 0.00447 | -0.0212 | 130.962
4 | 0.6673 | 0.00489 | -0.0268 | 136.4622
4.5 | 0.7383 | 0.00533 | -0.0301 | 138.5178
5 | 0.8022 | 0.00585 | -0.0318 | 137.1282
5.5 | 0.8681 | 0.00674 | -0.0344 | 128.7982
6.5 | 0.9934 | 0.00863 | -0.0382 | 115.1101
7 | 1.052 | 0.00973 | -0.0393 | 108.1192
7.5 | 1.1106 | 0.01061 | -0.0401 | 104.6748
8 | 1.1601 | 0.0113 | -0.0387 | 102.6637
8.5 | 1.2027 | 0.01207 | -0.036 | 99.6437
9 | 1.2423 | 0.01286 | -0.0328 | 96.6019
9.5 | 1.2762 | 0.01387 | -0.0287 | 92.0115
10 | 1.2907 | 0.0151 | -0.0214 | 85.4768
10.5 | 1.2893 | 0.01691 | -0.0126 | 76.2448
11 | 1.2991 | 0.01906 | -0.0067 | 68.1584
11.5 | 1.3162 | 0.02117 | -0.0024 | 62.1729
12 | 1.3222 | 0.02437 | 0.0021 | 54.2552
12.5 | 1.3239 | 0.02824 | 0.006 | 46.8803
13 | 1.3117 | 0.03357 | 0.0098 | 39.0736
13.5 | 1.3067 | 0.03871 | 0.0121 | 33.7561
14 | 1.2858 | 0.04603 | 0.0137 | 27.934
14.5 | 1.2775 | 0.05276 | 0.0137 | 24.2134
15 | 1.2415 | 0.06357 | 0.012 | 19.5297
15.5 | 1.2121 | 0.07467 | 0.0087 | 16.2328
16 | 1.1841 | 0.0865 | 0.0042 | 13.689
16.5 | 1.1501 | 0.10009 | -0.0017 | 11.4907
17 | 1.1153 | 0.11448 | -0.0082 | 9.7423
17.5 | 1.081 | 0.12961 | -0.0155 | 8.3404

## 71. Re 4M Mach 0.50 (1)
BIGFOIL.COM POLAR EXPORT
mh18
MH 18 11.16% |  |  |  | Cl Max: | 1.182 | at alpha= | 20 | deg
JavaFoil+Calcfoil stall+Eppler ext transition |  |  |  | L/D Max: | 151.798 | at alpha= | 5 | deg
Re: | 4000000 |  |  | Cd Min: | 0.00341 | at alpha= | 1.5 | deg
Mach: | 0.5 |  |  | Cl=0 at alpha= | -0.96377 | deg
|  |  |  | @ Cl=0.1, Cd= | 0.0047526
|  |  |  | @ Cl=0.4, Cd= | 0.0036361
|  |  |  | @ Cl=0.6, Cd= | 0.0043727
alpha (deg) | Cl | Cd | Cm | Cl/Cd
-20 | -1.033 | 0.16244 | 0.008 | -6.361
-19.5 | -1.005 | 0.15744 | 0.007 | -6.386
-19 | -0.979 | 0.15106 | 0.007 | -6.482
-18.5 | -0.953 | 0.14658 | 0.007 | -6.502
-18 | -0.927 | 0.14304 | 0.007 | -6.479
-17.5 | -0.901 | 0.13935 | 0.007 | -6.462
-17 | -0.876 | 0.14317 | 0.007 | -6.115
-16.5 | -0.85 | 0.13137 | 0.007 | -6.467
-16 | -0.822 | 0.12545 | 0.006 | -6.555
-15.5 | -0.794 | 0.12156 | 0.006 | -6.533
-15 | -0.766 | 0.11695 | 0.006 | -6.55
-14.5 | -0.739 | 0.11302 | 0.005 | -6.539
-14 | -0.712 | 0.10886 | 0.005 | -6.544
-13.5 | -0.686 | 0.10607 | 0.005 | -6.464
-13 | -0.659 | 0.10157 | 0.005 | -6.486
-12.5 | -0.633 | 0.09928 | 0.005 | -6.375
-12 | -0.605 | 0.09246 | 0.004 | -6.546
-11.5 | -0.577 | 0.08974 | 0.004 | -6.428
-11 | -0.55 | 0.08484 | 0.004 | -6.478
-10.5 | -0.523 | 0.08217 | 0.003 | -6.362
-10 | -0.496 | 0.07926 | 0.003 | -6.256
-9.5 | -0.469 | 0.07505 | 0.003 | -6.248
-9 | -0.441 | 0.07072 | 0.003 | -6.242
-8.5 | -0.415 | 0.06165 | 0.002 | -6.725
-8 | -0.388 | 0.05558 | 0.002 | -6.976
-7.5 | -0.361 | 0.05041 | 0.002 | -7.165
-7 | -0.335 | 0.04558 | 0.002 | -7.348
-6.5 | -0.305 | 0.04785 | 0.001 | -6.366
-6 | -0.281 | 0.03947 | 0.001 | -7.125
-5.5 | -0.311 | 0.00818 | 0.002 | -38.075
-5 | -0.277 | 0.00781 | 0.001 | -35.474
-4.5 | -0.243 | 0.00752 | 0.001 | -32.328
-4 | -0.259 | 0.00722 | 0 | -35.86
-3.5 | -0.307 | 0.00691 | 0 | -44.376
-3 | -0.264 | 0.00661 | -0.001 | -39.979
-2.5 | -0.206 | 0.00635 | -0.002 | -32.418
-2 | -0.141 | 0.00614 | -0.002 | -23.001
-1.5 | -0.074 | 0.00557 | -0.003 | -13.237
-1 | -0.005 | 0.0053 | -0.004 | -0.965
-0.5 | 0.064 | 0.00505 | -0.004 | 12.649
0 | 0.133 | 0.00448 | -0.005 | 29.657
0.5 | 0.202 | 0.00406 | -0.006 | 49.701
1 | 0.271 | 0.00392 | -0.007 | 69.105
1.5 | 0.34 | 0.00341 | -0.007 | 99.629
2 | 0.409 | 0.00367 | -0.008 | 111.338
2.5 | 0.478 | 0.00391 | -0.009 | 122.329
3 | 0.547 | 0.00415 | -0.009 | 131.761
3.5 | 0.616 | 0.00444 | -0.01 | 138.692
4 | 0.685 | 0.00474 | -0.011 | 144.622
4.5 | 0.754 | 0.00506 | -0.012 | 148.951
5 | 0.823 | 0.00542 | -0.013 | 151.798
5.5 | 0.872 | 0.00945 | -0.013 | 92.312
6 | 0.929 | 0.00892 | -0.014 | 104.046
6.5 | 0.969 | 0.01088 | -0.015 | 89.021
7 | 0.997 | 0.01169 | -0.015 | 85.324
7.5 | 0.986 | 0.01079 | -0.016 | 91.356
8 | 0.797 | 0.01181 | -0.017 | 67.442
8.5 | 0.627 | 0.01303 | -0.017 | 48.122
9 | 0.657 | 0.01958 | -0.018 | 33.535
9.5 | 0.579 | 0.06279 | -0.009 | 9.22
10 | 0.715 | 0.02375 | -0.02 | 30.114
10.5 | 0.733 | 0.0299 | -0.02 | 24.505
11 | 0.662 | 0.08225 | -0.01 | 8.044
11.5 | 0.688 | 0.08773 | -0.011 | 7.848
12 | 0.716 | 0.09064 | -0.011 | 7.895
12.5 | 0.745 | 0.09566 | -0.013 | 7.792
13 | 0.776 | 0.10102 | -0.014 | 7.684
13.5 | 0.799 | 0.10367 | -0.014 | 7.712
14 | 0.828 | 0.10922 | -0.014 | 7.578
14.5 | 0.861 | 0.11294 | -0.017 | 7.623
15 | 0.893 | 0.11789 | -0.018 | 7.576
15.5 | 0.912 | 0.12239 | -0.017 | 7.448
16 | 0.94 | 0.1269 | -0.018 | 7.404
16.5 | 0.975 | 0.12869 | -0.02 | 7.578
17 | 1.011 | 0.1301 | -0.022 | 7.771
17.5 | 1.034 | 0.14338 | -0.022 | 7.211
18 | 1.051 | 0.14681 | -0.021 | 7.16
18.5 | 1.082 | 0.14986 | -0.022 | 7.218
19 | 1.116 | 0.15043 | -0.024 | 7.422
19.5 | 1.153 | 0.15005 | -0.026 | 7.686
20 | 1.182 | 0.15709 | -0.027 | 7.522

## 72. Re 4M Mach 0.50 (2)
BIGFOIL.COM POLAR EXPORT
mh18
MH 18 11.16% |  |  |  | Cl Max: | 1.2218 | at alpha= | 8.5 | deg
XFOIL ncrit=9 |  |  |  | L/D Max: | 142.962 | at alpha= | 4.5 | deg
Re: | 4000000 |  |  | Cd Min: | 0.27974 | at alpha= | -20 | deg
Mach: | 0.5 |  |  | Cl=0 at alpha= | -1.4681 | deg
|  |  |  | @ Cl=0.1, Cd= | 0.0054461
|  |  |  | @ Cl=0.4, Cd= | 0.0036848
|  |  |  | @ Cl=0.6, Cd= | 0.0045559
alpha (deg) | Cl | Cd | Cm | Cl/Cd
-20 | -0.8104 | 0.27974 | 0.0889 | -2.897
-19.5 | -0.7872 | 0.27151 | 0.0834 | -2.8993
-19 | -0.7639 | 0.26318 | 0.078 | -2.9026
-18 | -0.7205 | 0.24728 | 0.0687 | -2.9137
-17.5 | -0.7004 | 0.2395 | 0.0646 | -2.9244
-17 | -0.6779 | 0.23111 | 0.0597 | -2.9332
-16.5 | -0.6551 | 0.22275 | 0.0547 | -2.941
-16 | -0.6322 | 0.21452 | 0.0497 | -2.947
-15.5 | -0.6114 | 0.20583 | 0.0446 | -2.9704
-15 | -0.5888 | 0.19784 | 0.0397 | -2.9761
-14.5 | -0.5666 | 0.18961 | 0.0349 | -2.9882
-14 | -0.5448 | 0.18136 | 0.03 | -3.004
-13.5 | -0.5236 | 0.17305 | 0.0252 | -3.0257
-13 | -0.5031 | 0.16459 | 0.0205 | -3.0567
-12.5 | -0.4825 | 0.15569 | 0.0158 | -3.0991
-12 | -0.464 | 0.14705 | 0.011 | -3.1554
-11 | -0.4345 | 0.12899 | 0.0014 | -3.3685
-10.5 | -0.4212 | 0.1198 | -0.0035 | -3.5159
-10 | -0.4099 | 0.11066 | -0.0083 | -3.7041
-9.5 | -0.3974 | 0.10264 | -0.0128 | -3.8718
-9 | -0.3844 | 0.09521 | -0.017 | -4.0374
-8 | -0.3768 | 0.07779 | -0.0266 | -4.8438
-7.5 | -0.3758 | 0.06955 | -0.0313 | -5.4033
-7 | -0.3932 | 0.06005 | -0.0379 | -6.5479
-6.5 | -0.4143 | 0.05155 | -0.0423 | -8.0369
-6 | -0.4217 | 0.04122 | -0.0451 | -10.2305
-5.5 | -0.4265 | 0.02949 | -0.0435 | -14.4625
-5 | -0.4195 | 0.01908 | -0.0377 | -21.9864
-4.5 | -0.3856 | 0.01275 | -0.0315 | -30.2431
-4 | -0.3308 | 0.00961 | -0.0272 | -34.4225
-3.5 | -0.2691 | 0.00803 | -0.0242 | -33.5118
-3 | -0.2037 | 0.00714 | -0.0222 | -28.5294
-2.5 | -0.1361 | 0.00677 | -0.0213 | -20.1034
-2 | -0.07 | 0.0063 | -0.0205 | -11.1111
-1.5 | -0.0042 | 0.00593 | -0.02 | -0.70826
-1 | 0.0616 | 0.00561 | -0.0197 | 10.9804
-0.5 | 0.1272 | 0.00533 | -0.0195 | 23.8649
0 | 0.1923 | 0.00505 | -0.0193 | 38.0792
0.5 | 0.2553 | 0.00468 | -0.0189 | 54.5513
1 | 0.3145 | 0.00418 | -0.0177 | 75.2392
1.5 | 0.3682 | 0.0037 | -0.0152 | 99.5135
2 | 0.4521 | 0.00366 | -0.019 | 123.5246
2.5 | 0.5249 | 0.00407 | -0.0205 | 128.9681
3 | 0.5935 | 0.00452 | -0.021 | 131.3053
3.5 | 0.6822 | 0.00501 | -0.0258 | 136.1677
4 | 0.7762 | 0.0055 | -0.0316 | 141.1273
4.5 | 0.8592 | 0.00601 | -0.0348 | 142.9617
5.5 | 1.0051 | 0.00789 | -0.0374 | 127.3891
6 | 1.0757 | 0.00931 | -0.0386 | 115.5424
6.5 | 1.1409 | 0.01098 | -0.0387 | 103.9071
7 | 1.1893 | 0.01233 | -0.0349 | 96.4558
7.5 | 1.1996 | 0.01356 | -0.0246 | 88.4661
8 | 1.2122 | 0.01533 | -0.0158 | 79.0737
8.5 | 1.2218 | 0.01808 | -0.0079 | 67.5774
9 | 1.2177 | 0.02216 | -0.0004 | 54.9504
9.5 | 1.2024 | 0.02738 | 0.0064 | 43.9153
10 | 1.1826 | 0.03344 | 0.012 | 35.3648
10.5 | 1.1599 | 0.04053 | 0.016 | 28.6183
11 | 1.1354 | 0.0487 | 0.0178 | 23.3142
11.5 | 1.1048 | 0.05849 | 0.0172 | 18.8887
12 | 1.0728 | 0.06957 | 0.0142 | 15.4204
12.5 | 1.0377 | 0.08204 | 0.0093 | 12.6487
13 | 1.0008 | 0.09561 | 0.0032 | 10.4675
13.5 | 0.9723 | 0.10874 | -0.0029 | 8.9415

## 73. Re 5M Mach 0.00 (1)
BIGFOIL.COM POLAR EXPORT
mh18
MH 18 11.16% |  |  |  | Cl Max: | 1.045 | at alpha= | 9.5 | deg
JavaFoil+Calcfoil stall+Eppler ext transition |  |  |  | L/D Max: | 161.08 | at alpha= | 6 | deg
Re: | 5000000 |  |  | Cd Min: | 0.00334 | at alpha= | 2 | deg
Mach: | 0 |  |  | Cl=0 at alpha= | -0.9661 | deg
|  |  |  | @ Cl=0.1, Cd= | 0.00446
|  |  |  | @ Cl=0.4, Cd= | 0.0034627
|  |  |  | @ Cl=0.6, Cd= | 0.0041057
alpha (deg) | Cl | Cd | Cm | Cl/Cd
-12.5 | -0.299 | 0.07818 | 0.004 | -3.819
-12 | -0.317 | 0.07305 | 0.004 | -4.338
-11.5 | -0.335 | 0.06844 | 0.004 | -4.9
-11 | -0.356 | 0.06171 | 0.004 | -5.762
-10.5 | -0.374 | 0.05719 | 0.004 | -6.542
-10 | -0.394 | 0.0508 | 0.004 | -7.759
-9.5 | -0.422 | 0.03813 | 0.004 | -11.055
-9 | -0.508 | 0.01194 | 0.005 | -42.568
-8.5 | -0.52 | 0.00911 | 0.004 | -57.031
-8 | -0.526 | 0.00862 | 0.004 | -61.028
-7.5 | -0.527 | 0.00827 | 0.004 | -63.763
-7 | -0.522 | 0.00801 | 0.003 | -65.105
-6.5 | -0.509 | 0.00766 | 0.003 | -66.461
-6 | -0.489 | 0.0074 | 0.002 | -66.132
-5.5 | -0.462 | 0.00712 | 0.002 | -64.871
-5 | -0.428 | 0.00688 | 0.001 | -62.151
-4.5 | -0.387 | 0.00666 | 0.001 | -58.173
-4 | -0.342 | 0.00644 | 0 | -53.026
-3.5 | -0.291 | 0.00623 | 0 | -46.713
-3 | -0.237 | 0.00605 | -0.001 | -39.256
-2.5 | -0.181 | 0.00587 | -0.002 | -30.841
-2 | -0.123 | 0.00574 | -0.002 | -21.445
-1.5 | -0.064 | 0.00519 | -0.003 | -12.328
-1 | -0.004 | 0.00499 | -0.003 | -0.888
-0.5 | 0.055 | 0.00476 | -0.004 | 11.637
0 | 0.115 | 0.00436 | -0.004 | 26.395
0.5 | 0.175 | 0.00415 | -0.005 | 42.128
1 | 0.235 | 0.00403 | -0.006 | 58.233
1.5 | 0.295 | 0.00389 | -0.006 | 75.745
2 | 0.354 | 0.00334 | -0.007 | 106.16
2.5 | 0.414 | 0.0035 | -0.008 | 118.464
3 | 0.474 | 0.00369 | -0.008 | 128.398
3.5 | 0.533 | 0.00387 | -0.009 | 137.704
4 | 0.593 | 0.00408 | -0.01 | 145.461
4.5 | 0.653 | 0.0043 | -0.01 | 151.916
5 | 0.712 | 0.00452 | -0.011 | 157.544
5.5 | 0.768 | 0.0048 | -0.012 | 160.205
6 | 0.824 | 0.00512 | -0.012 | 161.08
6.5 | 0.877 | 0.00545 | -0.013 | 160.975
7 | 0.915 | 0.01128 | -0.013 | 81.137
7.5 | 0.956 | 0.01201 | -0.014 | 79.66
8 | 0.992 | 0.01092 | -0.015 | 90.827
8.5 | 1.02 | 0.01161 | -0.015 | 87.839
9 | 1.037 | 0.01239 | -0.016 | 83.753
9.5 | 1.045 | 0.01129 | -0.017 | 92.56
10 | 1.043 | 0.01185 | -0.018 | 88.059
10.5 | 1.031 | 0.01269 | -0.018 | 81.297
11 | 1.01 | 0.01172 | -0.019 | 86.122
11.5 | 0.98 | 0.01261 | -0.02 | 77.693
12 | 0.943 | 0.01847 | -0.02 | 51.052
12.5 | 0.9 | 0.01998 | -0.021 | 45.064
13 | 0.854 | 0.02156 | -0.021 | 39.624
13.5 | 0.805 | 0.02364 | -0.022 | 34.044
14 | 0.755 | 0.02582 | -0.023 | 29.233
14.5 | 0.704 | 0.02848 | -0.023 | 24.725

## 74. Re 5M Mach 0.00 (2)
BIGFOIL.COM POLAR EXPORT
mh18
MH 18 11.16% |  |  |  | Cl Max: | 1.5196 | at alpha= | 17 | deg
XFOIL ncrit=9 |  |  |  | L/D Max: | 138.092 | at alpha= | 5 | deg
Re: | 5000000 |  |  | Cd Min: | 0.10418 | at alpha= | 20 | deg
Mach: | 0 |  |  | Cl=0 at alpha= | -1.3458 | deg
|  |  |  | @ Cl=0.1, Cd= | 0.0049119
|  |  |  | @ Cl=0.4, Cd= | 0.0034043
|  |  |  | @ Cl=0.6, Cd= | 0.0044821
alpha (deg) | Cl | Cd | Cm | Cl/Cd
-8 | -0.685 | 0.01926 | -0.0236 | -35.5659
-7.5 | -0.6523 | 0.01484 | -0.0201 | -43.9555
-7 | -0.6109 | 0.01191 | -0.0175 | -51.293
-6.5 | -0.5629 | 0.01029 | -0.016 | -54.7036
-6 | -0.511 | 0.00936 | -0.0153 | -54.594
-5.5 | -0.4594 | 0.00837 | -0.0143 | -54.8865
-5 | -0.4056 | 0.00774 | -0.0139 | -52.4031
-4.5 | -0.3509 | 0.00729 | -0.0136 | -48.1344
-4 | -0.2955 | 0.00693 | -0.0134 | -42.6407
-3.5 | -0.2396 | 0.00667 | -0.0135 | -35.922
-3 | -0.1836 | 0.00641 | -0.0135 | -28.6427
-2.5 | -0.1283 | 0.00606 | -0.0134 | -21.1716
-2 | -0.0727 | 0.00578 | -0.0134 | -12.5779
-1.5 | -0.0171 | 0.00549 | -0.0135 | -3.1148
-0.5 | 0.0938 | 0.00494 | -0.0136 | 18.9879
0 | 0.149 | 0.00469 | -0.0137 | 31.7697
0.5 | 0.2036 | 0.0044 | -0.0136 | 46.2727
1 | 0.2562 | 0.00402 | -0.0132 | 63.7313
1.5 | 0.3082 | 0.0037 | -0.0126 | 83.2973
2 | 0.3535 | 0.00328 | -0.0104 | 107.7744
2.5 | 0.4171 | 0.00345 | -0.0123 | 120.8986
3 | 0.4722 | 0.0038 | -0.0124 | 124.2632
3.5 | 0.535 | 0.00415 | -0.0143 | 128.9157
4 | 0.6133 | 0.00455 | -0.0198 | 134.7912
4.5 | 0.6867 | 0.00498 | -0.0243 | 137.8916
5 | 0.7526 | 0.00545 | -0.0271 | 138.0917
5.5 | 0.8084 | 0.00633 | -0.028 | 127.7093
6 | 0.8739 | 0.00706 | -0.0312 | 123.7819
6.5 | 0.9344 | 0.00791 | -0.0333 | 118.129
7 | 0.9919 | 0.0088 | -0.0348 | 112.7159
7.5 | 1.0485 | 0.00942 | -0.0359 | 111.3057
8 | 1.1036 | 0.01015 | -0.0368 | 108.7291
8.5 | 1.1583 | 0.01071 | -0.0375 | 108.1513
9 | 1.213 | 0.01131 | -0.0384 | 107.2502
9.5 | 1.2551 | 0.012 | -0.0366 | 104.5917
10 | 1.2936 | 0.01276 | -0.0342 | 101.3793
10.5 | 1.3271 | 0.01372 | -0.031 | 96.7274
11 | 1.3546 | 0.01477 | -0.0268 | 91.7129
11.5 | 1.3764 | 0.01541 | -0.0215 | 89.3186
12 | 1.3894 | 0.01647 | -0.0155 | 84.3594
12.5 | 1.4082 | 0.01772 | -0.011 | 79.4695
13 | 1.4292 | 0.0192 | -0.0075 | 74.4375
13.5 | 1.4496 | 0.02096 | -0.0044 | 69.1603
14 | 1.4644 | 0.02328 | -0.0013 | 62.9038
14.5 | 1.4849 | 0.02529 | 0.001 | 58.7149
15 | 1.4931 | 0.02845 | 0.0037 | 52.4815
15.5 | 1.5034 | 0.03165 | 0.0057 | 47.5008
16 | 1.5113 | 0.03523 | 0.0073 | 42.8981
16.5 | 1.5169 | 0.03932 | 0.0084 | 38.5783
17 | 1.5196 | 0.04399 | 0.0091 | 34.5442
17.5 | 1.5082 | 0.05054 | 0.0093 | 29.8417
18 | 1.4996 | 0.05719 | 0.0088 | 26.2214
18.5 | 1.4801 | 0.06578 | 0.0071 | 22.5008
19 | 1.4522 | 0.0761 | 0.0043 | 19.0828
19.5 | 1.4217 | 0.08748 | 0.0005 | 16.2517
20 | 1.363 | 0.10418 | -0.0062 | 13.0831

## 75. Re 5M Mach 0.10 (1)
BIGFOIL.COM POLAR EXPORT
mh18
MH 18 11.16% |  |  |  | Cl Max: | 1.042 | at alpha= | 9.5 | deg
JavaFoil+Calcfoil stall+Eppler ext transition |  |  |  | L/D Max: | 160.848 | at alpha= | 6 | deg
Re: | 5000000 |  |  | Cd Min: | 0.00335 | at alpha= | 2 | deg
Mach: | 0.1 |  |  | Cl=0 at alpha= | -0.96667 | deg
|  |  |  | @ Cl=0.1, Cd= | 0.0045427
|  |  |  | @ Cl=0.4, Cd= | 0.0034673
|  |  |  | @ Cl=0.6, Cd= | 0.0041053
alpha (deg) | Cl | Cd | Cm | Cl/Cd
-12.5 | -0.26 | 0.07916 | 0.004 | -3.281
-12 | -0.28 | 0.07387 | 0.004 | -3.789
-11.5 | -0.3 | 0.06937 | 0.004 | -4.332
-11 | -0.322 | 0.0634 | 0.004 | -5.086
-10.5 | -0.344 | 0.0591 | 0.004 | -5.813
-10 | -0.366 | 0.05335 | 0.004 | -6.852
-9.5 | -0.394 | 0.04108 | 0.004 | -9.599
-9 | -0.485 | 0.01228 | 0.005 | -39.469
-8.5 | -0.5 | 0.01153 | 0.004 | -43.383
-8 | -0.511 | 0.00868 | 0.004 | -58.841
-7.5 | -0.516 | 0.00837 | 0.004 | -61.587
-7 | -0.514 | 0.00806 | 0.003 | -63.741
-6.5 | -0.504 | 0.0077 | 0.003 | -65.454
-6 | -0.486 | 0.00741 | 0.002 | -65.585
-5.5 | -0.461 | 0.00715 | 0.002 | -64.446
-5 | -0.428 | 0.00691 | 0.001 | -61.948
-4.5 | -0.388 | 0.00668 | 0.001 | -58.112
-4 | -0.343 | 0.00646 | 0 | -53.063
-3.5 | -0.292 | 0.00625 | 0 | -46.8
-3 | -0.238 | 0.00606 | -0.001 | -39.367
-2.5 | -0.182 | 0.00588 | -0.002 | -30.939
-2 | -0.124 | 0.00574 | -0.002 | -21.526
-1.5 | -0.064 | 0.0052 | -0.003 | -12.374
-1 | -0.004 | 0.005 | -0.003 | -0.89
-0.5 | 0.056 | 0.00477 | -0.004 | 11.676
0 | 0.116 | 0.00446 | -0.004 | 25.959
0.5 | 0.176 | 0.00416 | -0.005 | 42.231
1 | 0.236 | 0.00404 | -0.006 | 58.378
1.5 | 0.296 | 0.0039 | -0.006 | 75.933
2 | 0.356 | 0.00335 | -0.007 | 106.384
2.5 | 0.416 | 0.00351 | -0.008 | 118.722
3 | 0.476 | 0.0037 | -0.008 | 128.636
3.5 | 0.536 | 0.00389 | -0.009 | 137.912
4 | 0.596 | 0.00409 | -0.01 | 145.646
4.5 | 0.656 | 0.00432 | -0.01 | 152.01
5 | 0.716 | 0.00454 | -0.011 | 157.583
5.5 | 0.772 | 0.00482 | -0.012 | 160.165
6 | 0.828 | 0.00515 | -0.012 | 160.848
6.5 | 0.881 | 0.00549 | -0.013 | 160.617
7 | 0.919 | 0.0114 | -0.014 | 80.563
7.5 | 0.959 | 0.01214 | -0.014 | 79.012
8 | 0.994 | 0.01104 | -0.015 | 90.053
8.5 | 1.021 | 0.01175 | -0.016 | 86.886
9 | 1.037 | 0.01256 | -0.016 | 82.582
9.5 | 1.042 | 0.01145 | -0.017 | 91.037
10 | 1.037 | 0.01203 | -0.018 | 86.21
10.5 | 1.02 | 0.0129 | -0.018 | 79.115
11 | 0.994 | 0.01193 | -0.019 | 83.294
11.5 | 0.959 | 0.01287 | -0.02 | 74.497
12 | 0.916 | 0.01885 | -0.02 | 48.581
12.5 | 0.867 | 0.02044 | -0.021 | 42.417
13 | 0.815 | 0.0221 | -0.022 | 36.85
13.5 | 0.76 | 0.0242 | -0.022 | 31.382
14 | 0.704 | 0.02666 | -0.023 | 26.394
14.5 | 0.648 | 0.02964 | -0.023 | 21.866

## 76. Re 5M Mach 0.10 (2)
BIGFOIL.COM POLAR EXPORT
mh18
MH 18 11.16% |  |  |  | Cl Max: | 1.4823 | at alpha= | 16 | deg
XFOIL ncrit=9 |  |  |  | L/D Max: | 138.285 | at alpha= | 5 | deg
Re: | 5000000 |  |  | Cd Min: | 0.12619 | at alpha= | 20 | deg
Mach: | 0.1 |  |  | Cl=0 at alpha= | -1.3495 | deg
|  |  |  | @ Cl=0.1, Cd= | 0.0049262
|  |  |  | @ Cl=0.4, Cd= | 0.0034071
|  |  |  | @ Cl=0.6, Cd= | 0.0044727
alpha (deg) | Cl | Cd | Cm | Cl/Cd
-8 | -0.6767 | 0.02175 | -0.0261 | -31.1126
-7.5 | -0.6504 | 0.01624 | -0.0219 | -40.0493
-7 | -0.6116 | 0.01267 | -0.0188 | -48.2715
-6.5 | -0.5647 | 0.0107 | -0.017 | -52.7757
-6 | -0.5132 | 0.00962 | -0.016 | -53.3472
-5.5 | -0.4616 | 0.00853 | -0.0149 | -54.1149
-5 | -0.4077 | 0.00783 | -0.0143 | -52.069
-4.5 | -0.3527 | 0.00734 | -0.0139 | -48.0518
-4 | -0.2971 | 0.00695 | -0.0137 | -42.7482
-3.5 | -0.2407 | 0.00669 | -0.0137 | -35.9791
-3 | -0.1844 | 0.00642 | -0.0137 | -28.7227
-2.5 | -0.1286 | 0.00608 | -0.0136 | -21.1513
-2 | -0.0727 | 0.00579 | -0.0136 | -12.5561
-1.5 | -0.0168 | 0.00549 | -0.0137 | -3.0601
-1 | 0.039 | 0.00523 | -0.0137 | 7.457
-0.5 | 0.0947 | 0.00495 | -0.0138 | 19.1313
0 | 0.1503 | 0.0047 | -0.0138 | 31.9787
0.5 | 0.2052 | 0.00442 | -0.0138 | 46.4253
1 | 0.2581 | 0.00402 | -0.0134 | 64.204
1.5 | 0.3103 | 0.00371 | -0.0128 | 83.6388
2 | 0.3559 | 0.00329 | -0.0105 | 108.1763
2.5 | 0.4199 | 0.00346 | -0.0124 | 121.3584
3 | 0.4756 | 0.00381 | -0.0126 | 124.8294
3.5 | 0.5386 | 0.00417 | -0.0145 | 129.1607
4 | 0.6177 | 0.00456 | -0.0201 | 135.4605
4.5 | 0.6914 | 0.005 | -0.0245 | 138.28
5 | 0.7578 | 0.00548 | -0.0273 | 138.2847
5.5 | 0.8139 | 0.00637 | -0.0282 | 127.7708
6 | 0.8797 | 0.00711 | -0.0313 | 123.7271
6.5 | 0.9405 | 0.00796 | -0.0334 | 118.1533
7 | 0.9983 | 0.00887 | -0.0349 | 112.5479
7.5 | 1.0552 | 0.00951 | -0.0359 | 110.9569
8 | 1.1108 | 0.01024 | -0.0367 | 108.4766
8.5 | 1.1659 | 0.01082 | -0.0374 | 107.7542
9 | 1.2209 | 0.01145 | -0.0382 | 106.6288
9.5 | 1.2613 | 0.01217 | -0.0359 | 103.6401
10 | 1.2988 | 0.01299 | -0.0331 | 99.9846
10.5 | 1.3263 | 0.01428 | -0.0288 | 92.8782
11 | 1.3579 | 0.01501 | -0.0252 | 90.4664
11.5 | 1.3715 | 0.01572 | -0.0184 | 87.2455
12 | 1.3881 | 0.01694 | -0.0132 | 81.9421
12.5 | 1.4069 | 0.01836 | -0.0089 | 76.6285
13 | 1.4241 | 0.02026 | -0.0051 | 70.2912
13.5 | 1.4431 | 0.02226 | -0.002 | 64.8293
14 | 1.4541 | 0.025 | 0.0012 | 58.164
14.5 | 1.4729 | 0.02731 | 0.0035 | 53.9326
15 | 1.4753 | 0.03115 | 0.0062 | 47.3612
15.5 | 1.4797 | 0.03507 | 0.0082 | 42.1928
16 | 1.4823 | 0.03949 | 0.0095 | 37.5361
16.5 | 1.4807 | 0.04471 | 0.0103 | 33.1179
17 | 1.4753 | 0.0507 | 0.0104 | 29.0986
17.5 | 1.4532 | 0.05918 | 0.0095 | 24.5556
18 | 1.4351 | 0.06782 | 0.0077 | 21.1604
18.5 | 1.4013 | 0.07937 | 0.0042 | 17.6553
19 | 1.3597 | 0.09285 | -0.0008 | 14.644
19.5 | 1.3192 | 0.10692 | -0.0066 | 12.3382
20 | 1.2546 | 0.12619 | -0.0155 | 9.9422

## 77. Re 5M Mach 0.25 (1)
BIGFOIL.COM POLAR EXPORT
mh18
MH 18 11.16% |  |  |  | Cl Max: | 1.026 | at alpha= | 9 | deg
JavaFoil+Calcfoil stall+Eppler ext transition |  |  |  | L/D Max: | 159.647 | at alpha= | 5.5 | deg
Re: | 5000000 |  |  | Cd Min: | 0.0034 | at alpha= | 2 | deg
Mach: | 0.25 |  |  | Cl=0 at alpha= | -0.95968 | deg
|  |  |  | @ Cl=0.1, Cd= | 0.004595
|  |  |  | @ Cl=0.4, Cd= | 0.03355
|  |  |  | @ Cl=0.6, Cd= | 0.03355
alpha (deg) | Cl | Cd | Cm | Cl/Cd
-11 | -0.058 | 0.06952 | 0.004 | -0.841
-10.5 | -0.056 | 0.06549 | 0.003 | -0.849
-10 | -0.053 | 0.06035 | 0.003 | -0.876
-9.5 | -0.159 | 0.05532 | 0.003 | -2.868
-9 | -0.218 | 0.04989 | 0.003 | -4.364
-8.5 | -0.275 | 0.03677 | 0.003 | -7.491
-8 | -0.374 | 0.01176 | 0.004 | -31.809
-7.5 | -0.414 | 0.00866 | 0.004 | -47.788
-7 | -0.442 | 0.00828 | 0.003 | -53.356
-6.5 | -0.457 | 0.0079 | 0.003 | -57.857
-6 | -0.458 | 0.00759 | 0.002 | -60.407
-5.5 | -0.447 | 0.00733 | 0.002 | -61.005
-5 | -0.424 | 0.00703 | 0.001 | -60.231
-4.5 | -0.39 | 0.00679 | 0.001 | -57.404
-4 | -0.347 | 0.00654 | 0 | -53.089
-3.5 | -0.298 | 0.00632 | 0 | -47.196
-3 | -0.244 | 0.00612 | -0.001 | -39.923
-2.5 | -0.187 | 0.00592 | -0.002 | -31.516
-2 | -0.127 | 0.00578 | -0.002 | -21.942
-1.5 | -0.066 | 0.00524 | -0.003 | -12.609
-1 | -0.005 | 0.00505 | -0.003 | -0.906
-0.5 | 0.057 | 0.00481 | -0.004 | 11.894
0 | 0.119 | 0.0045 | -0.005 | 26.41
0.5 | 0.181 | 0.00424 | -0.005 | 42.634
1 | 0.242 | 0.0041 | -0.006 | 59.182
1.5 | 0.304 | 0.00395 | -0.006 | 76.958
2 | 0.366 | 0.0034 | -0.007 | 107.641
2.5 | 0.428 | 0.00356 | -0.008 | 120.012
3 | 0.489 | 0.00374 | -0.008 | 130.681
3.5 | 0.551 | 0.00397 | -0.009 | 138.874
4 | 0.613 | 0.00418 | -0.01 | 146.491
4.5 | 0.674 | 0.00441 | -0.011 | 152.741
5 | 0.736 | 0.00466 | -0.011 | 157.82
5.5 | 0.793 | 0.00497 | -0.012 | 159.647
6 | 0.85 | 0.00533 | -0.013 | 159.495
6.5 | 0.904 | 0.00571 | -0.013 | 158.227
7 | 0.937 | 0.01211 | -0.014 | 77.333
7.5 | 0.975 | 0.01101 | -0.015 | 88.594
8 | 1.006 | 0.01176 | -0.015 | 85.518
8.5 | 1.024 | 0.0126 | -0.016 | 81.248
9 | 1.026 | 0.01149 | -0.017 | 89.298
9.5 | 1.011 | 0.01236 | -0.017 | 81.783
10 | 0.977 | 0.01315 | -0.018 | 74.356
10.5 | 0.926 | 0.01213 | -0.019 | 76.36
11 | 0.857 | 0.0179 | -0.019 | 47.856
11.5 | 0.772 | 0.01943 | -0.02 | 39.711
12 | 0.674 | 0.02118 | -0.021 | 31.819
12.5 | 0.566 | 0.02327 | -0.021 | 24.319
13 | 0.45 | 0.02603 | -0.022 | 17.285
13.5 | 0.325 | 0.02888 | -0.022 | 11.24
14 | 0.1 | 0.03355 | -0.023 | 2.985

## 78. Re 5M Mach 0.25 (2)
BIGFOIL.COM POLAR EXPORT
mh18
MH 18 11.16% |  |  |  | Cl Max: | 1.3582 | at alpha= | 12.5 | deg
XFOIL ncrit=9 |  |  |  | L/D Max: | 139.864 | at alpha= | 4.5 | deg
Re: | 5000000 |  |  | Cd Min: | 0.12263 | at alpha= | 17.5 | deg
Mach: | 0.25 |  |  | Cl=0 at alpha= | -1.3698 | deg
|  |  |  | @ Cl=0.1, Cd= | 0.0049909
|  |  |  | @ Cl=0.4, Cd= | 0.0034387
|  |  |  | @ Cl=0.6, Cd= | 0.0044695
alpha (deg) | Cl | Cd | Cm | Cl/Cd
-7 | -0.5959 | 0.02045 | -0.0284 | -29.1394
-6.5 | -0.5673 | 0.01463 | -0.0237 | -38.7765
-6 | -0.5224 | 0.01162 | -0.0207 | -44.957
-5.5 | -0.4719 | 0.00973 | -0.0186 | -48.4995
-5 | -0.4186 | 0.00845 | -0.0171 | -49.5385
-4 | -0.3053 | 0.00713 | -0.0155 | -42.8191
-3.5 | -0.247 | 0.0068 | -0.0152 | -36.3235
-3 | -0.1886 | 0.00648 | -0.015 | -29.1049
-2.5 | -0.1306 | 0.00616 | -0.0148 | -21.2013
-2 | -0.0729 | 0.00583 | -0.0147 | -12.5043
-1.5 | -0.015 | 0.00555 | -0.0147 | -2.7027
-1 | 0.0426 | 0.00526 | -0.0147 | 8.0989
-0.5 | 0.1002 | 0.00499 | -0.0147 | 20.0802
0 | 0.1576 | 0.00474 | -0.0147 | 33.2489
0.5 | 0.2141 | 0.00446 | -0.0147 | 48.0045
1 | 0.2686 | 0.00407 | -0.0142 | 65.9951
1.5 | 0.3224 | 0.00375 | -0.0135 | 85.9733
2 | 0.3688 | 0.00335 | -0.0111 | 110.0896
2.5 | 0.4356 | 0.00354 | -0.0132 | 123.0508
3 | 0.4945 | 0.00391 | -0.0136 | 126.4706
3.5 | 0.5586 | 0.00427 | -0.0153 | 130.8197
4 | 0.6416 | 0.00467 | -0.0212 | 137.3876
4.5 | 0.7175 | 0.00513 | -0.0256 | 139.8635
5 | 0.7867 | 0.00563 | -0.0285 | 139.7336
5.5 | 0.8443 | 0.00658 | -0.0291 | 128.3131
6 | 0.9116 | 0.00739 | -0.032 | 123.3559
6.5 | 0.9741 | 0.00835 | -0.0338 | 116.6587
7 | 1.0334 | 0.00933 | -0.035 | 110.761
7.5 | 1.0916 | 0.01015 | -0.0356 | 107.5468
8 | 1.1504 | 0.01076 | -0.0362 | 106.9145
8.5 | 1.2076 | 0.01149 | -0.0365 | 105.1001
9 | 1.2541 | 0.01228 | -0.0347 | 102.1254
9.5 | 1.2861 | 0.01347 | -0.0302 | 95.4788
10 | 1.3163 | 0.01452 | -0.0256 | 90.6543
10.5 | 1.3145 | 0.01585 | -0.0159 | 82.9338
11 | 1.3332 | 0.01733 | -0.0106 | 76.9302
11.5 | 1.3471 | 0.01934 | -0.0053 | 69.6536
12 | 1.3543 | 0.02218 | -0.0003 | 61.0595
12.5 | 1.3582 | 0.02569 | 0.004 | 52.8688
13 | 1.3464 | 0.03076 | 0.0082 | 43.7711
13.5 | 1.3431 | 0.03551 | 0.011 | 37.8231
14 | 1.3215 | 0.04247 | 0.0133 | 31.1161
14.5 | 1.3164 | 0.04848 | 0.014 | 27.1535
15 | 1.279 | 0.05888 | 0.0131 | 21.7221
15.5 | 1.2505 | 0.06936 | 0.0106 | 18.0291
16 | 1.223 | 0.08068 | 0.0066 | 15.1587
16.5 | 1.1897 | 0.09364 | 0.0013 | 12.705
17 | 1.156 | 0.10739 | -0.0048 | 10.7645
17.5 | 1.1186 | 0.12263 | -0.012 | 9.1217

## 79. Re 5M Mach 0.50 (1)
BIGFOIL.COM POLAR EXPORT
mh18
MH 18 11.16% |  |  |  | Cl Max: | 1.187 | at alpha= | 20 | deg
JavaFoil+Calcfoil stall+Eppler ext transition |  |  |  | L/D Max: | 154.143 | at alpha= | 5 | deg
Re: | 5000000 |  |  | Cd Min: | 0.00366 | at alpha= | 2 | deg
Mach: | 0.5 |  |  | Cl=0 at alpha= | -0.96377 | deg
|  |  |  | @ Cl=0.1, Cd= | 0.0049209
|  |  |  | @ Cl=0.4, Cd= | 0.0037317
|  |  |  | @ Cl=0.6, Cd= | 0.0043127
alpha (deg) | Cl | Cd | Cm | Cl/Cd
-20 | -1.035 | 0.15751 | 0.008 | -6.573
-19.5 | -1.008 | 0.15241 | 0.008 | -6.612
-19 | -0.98 | 0.14877 | 0.007 | -6.585
-18.5 | -0.953 | 0.14401 | 0.007 | -6.621
-18 | -0.927 | 0.13809 | 0.007 | -6.714
-17.5 | -0.901 | 0.13375 | 0.007 | -6.736
-17 | -0.876 | 0.13984 | 0.007 | -6.262
-16.5 | -0.85 | 0.12845 | 0.007 | -6.616
-16 | -0.823 | 0.12233 | 0.006 | -6.728
-15.5 | -0.795 | 0.11792 | 0.006 | -6.744
-15 | -0.767 | 0.11482 | 0.006 | -6.677
-14.5 | -0.739 | 0.10983 | 0.005 | -6.733
-14 | -0.713 | 0.10714 | 0.005 | -6.652
-13.5 | -0.686 | 0.102 | 0.005 | -6.724
-13 | -0.659 | 0.09964 | 0.005 | -6.616
-12.5 | -0.633 | 0.09588 | 0.005 | -6.603
-12 | -0.606 | 0.09009 | 0.004 | -6.724
-11.5 | -0.577 | 0.08651 | 0.004 | -6.673
-11 | -0.55 | 0.08292 | 0.004 | -6.631
-10.5 | -0.523 | 0.07987 | 0.003 | -6.548
-10 | -0.496 | 0.077 | 0.003 | -6.442
-9.5 | -0.469 | 0.07503 | 0.003 | -6.251
-9 | -0.442 | 0.06978 | 0.003 | -6.329
-8.5 | -0.415 | 0.06075 | 0.003 | -6.829
-8 | -0.388 | 0.05426 | 0.002 | -7.155
-7.5 | -0.362 | 0.04887 | 0.002 | -7.412
-7 | -0.339 | 0.04223 | 0.002 | -8.018
-6.5 | -0.305 | 0.04714 | 0.001 | -6.463
-6 | -0.289 | 0.03285 | 0.002 | -8.79
-5.5 | -0.311 | 0.00795 | 0.002 | -39.14
-5 | -0.277 | 0.00757 | 0.001 | -36.639
-4.5 | -0.243 | 0.00727 | 0.001 | -33.411
-4 | -0.259 | 0.00699 | 0 | -37.055
-3.5 | -0.307 | 0.00669 | 0 | -45.847
-3 | -0.264 | 0.0064 | -0.001 | -41.317
-2.5 | -0.206 | 0.00615 | -0.002 | -33.509
-2 | -0.141 | 0.00598 | -0.002 | -23.586
-1.5 | -0.074 | 0.00545 | -0.003 | -13.513
-1 | -0.005 | 0.00522 | -0.004 | -0.98
-0.5 | 0.064 | 0.00502 | -0.004 | 12.73
0 | 0.133 | 0.00483 | -0.005 | 27.513
0.5 | 0.202 | 0.00451 | -0.006 | 44.836
1 | 0.271 | 0.00438 | -0.007 | 61.823
1.5 | 0.34 | 0.00421 | -0.007 | 80.834
2 | 0.409 | 0.00366 | -0.008 | 111.876
2.5 | 0.478 | 0.00386 | -0.009 | 123.844
3 | 0.547 | 0.00409 | -0.009 | 133.695
3.5 | 0.616 | 0.00438 | -0.01 | 140.764
4 | 0.685 | 0.00466 | -0.011 | 146.944
4.5 | 0.754 | 0.00497 | -0.012 | 151.795
5 | 0.823 | 0.00534 | -0.013 | 154.143
5.5 | 0.873 | 0.0093 | -0.013 | 93.855
6 | 0.929 | 0.01048 | -0.014 | 88.69
6.5 | 0.97 | 0.01042 | -0.015 | 93.115
7 | 0.999 | 0.01118 | -0.015 | 89.352
7.5 | 0.988 | 0.01221 | -0.016 | 80.899
8 | 0.798 | 0.01128 | -0.017 | 70.75
8.5 | 0.628 | 0.01242 | -0.018 | 50.55
9 | 0.658 | 0.0187 | -0.018 | 35.182
9.5 | 0.684 | 0.0215 | -0.019 | 31.795
10 | 0.717 | 0.02261 | -0.02 | 31.708
10.5 | 0.74 | 0.02716 | -0.02 | 27.232
11 | 0.663 | 0.08012 | -0.011 | 8.274
11.5 | 0.69 | 0.0798 | -0.011 | 8.641
12 | 0.716 | 0.0879 | -0.011 | 8.15
12.5 | 0.748 | 0.0921 | -0.014 | 8.125
13 | 0.779 | 0.09818 | -0.015 | 7.93
13.5 | 0.8 | 0.10073 | -0.014 | 7.94
14 | 0.83 | 0.10602 | -0.015 | 7.829
14.5 | 0.867 | 0.10736 | -0.018 | 8.073
15 | 0.896 | 0.11333 | -0.019 | 7.909
15.5 | 0.912 | 0.11886 | -0.017 | 7.672
16 | 0.944 | 0.12234 | -0.019 | 7.715
16.5 | 0.983 | 0.1207 | -0.021 | 8.146
17 | 1.019 | 0.12224 | -0.023 | 8.335
17.5 | 1.037 | 0.13858 | -0.023 | 7.483
18 | 1.052 | 0.14213 | -0.021 | 7.401
18.5 | 1.086 | 0.14341 | -0.023 | 7.576
19 | 1.126 | 0.14031 | -0.025 | 8.026
19.5 | 1.162 | 0.14054 | -0.027 | 8.268
20 | 1.187 | 0.15012 | -0.028 | 7.908

## 80. Re 5M Mach 0.50 (2)
BIGFOIL.COM POLAR EXPORT
mh18
MH 18 11.16% |  |  |  | Cl Max: | 1.2393 | at alpha= | 8.5 | deg
XFOIL ncrit=9 |  |  |  | L/D Max: | 145.548 | at alpha= | 4.5 | deg
Re: | 5000000 |  |  | Cd Min: | 0.2802 | at alpha= | -20 | deg
Mach: | 0.5 |  |  | Cl=0 at alpha= | -1.4561 | deg
|  |  |  | @ Cl=0.1, Cd= | 0.0052709
|  |  |  | @ Cl=0.4, Cd= | 0.0038112
|  |  |  | @ Cl=0.6, Cd= | 0.0044077
alpha (deg) | Cl | Cd | Cm | Cl/Cd
-20 | -0.8112 | 0.2802 | 0.0892 | -2.8951
-19.5 | -0.7881 | 0.27195 | 0.0838 | -2.898
-18.5 | -0.745 | 0.25611 | 0.0744 | -2.9089
-18 | -0.7244 | 0.24818 | 0.0701 | -2.9188
-17.5 | -0.7015 | 0.23993 | 0.0651 | -2.9238
-17 | -0.6785 | 0.23147 | 0.06 | -2.9313
-16.5 | -0.6555 | 0.22308 | 0.0549 | -2.9384
-16 | -0.6325 | 0.21483 | 0.0499 | -2.9442
-15.5 | -0.6098 | 0.20643 | 0.0449 | -2.954
-15 | -0.5876 | 0.19784 | 0.0399 | -2.9701
-14.5 | -0.5656 | 0.18937 | 0.035 | -2.9867
-14 | -0.5443 | 0.18071 | 0.0302 | -3.012
-13.5 | -0.5235 | 0.17221 | 0.0253 | -3.0399
-12.5 | -0.4885 | 0.15351 | 0.0153 | -3.1822
-12 | -0.4704 | 0.14509 | 0.0106 | -3.2421
-11.5 | -0.4551 | 0.13582 | 0.0057 | -3.3508
-11 | -0.436 | 0.12849 | 0.0012 | -3.3933
-10.5 | -0.4172 | 0.12028 | -0.0031 | -3.4686
-10 | -0.4082 | 0.11113 | -0.0081 | -3.6732
-9.5 | -0.3974 | 0.10237 | -0.0128 | -3.882
-8.5 | -0.3851 | 0.08486 | -0.0224 | -4.5381
-8 | -0.3823 | 0.07643 | -0.0269 | -5.002
-7.5 | -0.3915 | 0.06687 | -0.0326 | -5.8546
-7 | -0.4032 | 0.05854 | -0.0386 | -6.8876
-6.5 | -0.4279 | 0.04923 | -0.0427 | -8.6919
-6 | -0.4359 | 0.03865 | -0.0449 | -11.2781
-5 | -0.4162 | 0.01967 | -0.0378 | -21.1591
-4.5 | -0.3886 | 0.01241 | -0.031 | -31.3135
-4 | -0.3359 | 0.00902 | -0.0262 | -37.2395
-3.5 | -0.2732 | 0.00757 | -0.0233 | -36.0898
-2.5 | -0.1387 | 0.00648 | -0.0207 | -21.4043
-2 | -0.0721 | 0.0061 | -0.02 | -11.8197
-1.5 | -0.0058 | 0.00574 | -0.0196 | -1.0105
-1 | 0.0602 | 0.00544 | -0.0193 | 11.0662
-0.5 | 0.1261 | 0.00516 | -0.0192 | 24.438
0 | 0.1917 | 0.00494 | -0.0191 | 38.8057
0.5 | 0.2562 | 0.00466 | -0.0189 | 54.9785
1 | 0.3177 | 0.00427 | -0.0182 | 74.4028
1.5 | 0.3779 | 0.00397 | -0.0172 | 95.1889
2 | 0.428 | 0.00361 | -0.0139 | 118.5596
2.5 | 0.5071 | 0.00389 | -0.0167 | 130.3599
3 | 0.583 | 0.0043 | -0.0189 | 135.5814
3.5 | 0.6509 | 0.00473 | -0.0192 | 137.611
4 | 0.7502 | 0.00522 | -0.0261 | 143.7165
4.5 | 0.8369 | 0.00575 | -0.0302 | 145.5478
5 | 0.9175 | 0.00639 | -0.0328 | 143.5837
5.5 | 0.9817 | 0.00761 | -0.0325 | 129.0013
6 | 1.0547 | 0.00891 | -0.034 | 118.3726
6.5 | 1.1204 | 0.01046 | -0.0341 | 107.1128
7 | 1.1861 | 0.01176 | -0.0335 | 100.8588
7.5 | 1.2255 | 0.01304 | -0.028 | 93.9801
8 | 1.2288 | 0.01471 | -0.0175 | 83.535
8.5 | 1.2393 | 0.01722 | -0.0093 | 71.9686
9 | 1.2345 | 0.02127 | -0.0015 | 58.0395
9.5 | 1.218 | 0.02651 | 0.0056 | 45.9449
10 | 1.1967 | 0.03253 | 0.0116 | 36.7876
10.5 | 1.1725 | 0.03959 | 0.0158 | 29.6161
11 | 1.1468 | 0.04779 | 0.0177 | 23.9967
11.5 | 1.1136 | 0.05777 | 0.017 | 19.2764
12 | 1.0783 | 0.06908 | 0.0142 | 15.6094
12.5 | 1.0417 | 0.08168 | 0.0094 | 12.7534
13 | 1.005 | 0.0952 | 0.0033 | 10.5567
13.5 | 0.9767 | 0.10828 | -0.0028 | 9.0201

## 81. Re 6M Mach 0.00 (1)
BIGFOIL.COM POLAR EXPORT
mh18
MH 18 11.16% |  |  |  | Cl Max: | 1.047 | at alpha= | 9.5 | deg
JavaFoil+Calcfoil stall+Eppler ext transition |  |  |  | L/D Max: | 162.322 | at alpha= | 6 | deg
Re: | 6000000 |  |  | Cd Min: | 0.00347 | at alpha= | 2.5 | deg
Mach: | 0 |  |  | Cl=0 at alpha= | -0.9661 | deg
|  |  |  | @ Cl=0.1, Cd= | 0.0046925
|  |  |  | @ Cl=0.4, Cd= | 0.003617
|  |  |  | @ Cl=0.6, Cd= | 0.0040557
alpha (deg) | Cl | Cd | Cm | Cl/Cd
-12.5 | -0.299 | 0.07645 | 0.004 | -3.914
-12 | -0.318 | 0.0711 | 0.004 | -4.469
-11.5 | -0.337 | 0.06598 | 0.004 | -5.104
-11 | -0.358 | 0.05851 | 0.004 | -6.116
-10.5 | -0.377 | 0.05347 | 0.004 | -7.056
-10 | -0.4 | 0.04482 | 0.004 | -8.933
-9.5 | -0.49 | 0.01104 | 0.005 | -44.353
-9 | -0.508 | 0.01154 | 0.005 | -44.046
-8.5 | -0.52 | 0.00875 | 0.004 | -59.396
-8 | -0.526 | 0.00838 | 0.004 | -62.78
-7.5 | -0.527 | 0.00811 | 0.004 | -64.992
-7 | -0.522 | 0.00781 | 0.003 | -66.788
-6.5 | -0.509 | 0.00751 | 0.003 | -67.807
-6 | -0.489 | 0.00725 | 0.002 | -67.483
-5.5 | -0.462 | 0.00698 | 0.002 | -66.205
-5 | -0.428 | 0.00671 | 0.001 | -63.788
-4.5 | -0.387 | 0.00649 | 0.001 | -59.699
-4 | -0.342 | 0.00628 | 0 | -54.428
-3.5 | -0.291 | 0.00608 | 0 | -47.939
-3 | -0.237 | 0.00589 | -0.001 | -40.297
-2.5 | -0.181 | 0.00574 | -0.002 | -31.535
-2 | -0.123 | 0.00564 | -0.002 | -21.822
-1.5 | -0.064 | 0.00512 | -0.003 | -12.492
-1 | -0.004 | 0.00495 | -0.003 | -0.896
-0.5 | 0.055 | 0.00476 | -0.004 | 11.632
0 | 0.115 | 0.00467 | -0.004 | 24.64
0.5 | 0.175 | 0.00446 | -0.005 | 39.235
1 | 0.235 | 0.00433 | -0.006 | 54.271
1.5 | 0.295 | 0.00423 | -0.006 | 69.565
2 | 0.354 | 0.0041 | -0.007 | 86.367
2.5 | 0.414 | 0.00347 | -0.008 | 119.472
3 | 0.474 | 0.00366 | -0.008 | 129.47
3.5 | 0.533 | 0.00384 | -0.009 | 139.027
4 | 0.593 | 0.00403 | -0.01 | 147.01
4.5 | 0.653 | 0.00425 | -0.01 | 153.756
5 | 0.712 | 0.00447 | -0.011 | 159.247
5.5 | 0.768 | 0.00474 | -0.012 | 161.972
6 | 0.824 | 0.00508 | -0.012 | 162.322
6.5 | 0.877 | 0.00541 | -0.013 | 162.178
7 | 0.926 | 0.00692 | -0.014 | 133.916
7.5 | 0.958 | 0.01158 | -0.014 | 82.701
8 | 0.994 | 0.01233 | -0.015 | 80.604
8.5 | 1.021 | 0.01119 | -0.016 | 91.226
9 | 1.039 | 0.01193 | -0.016 | 87.104
9.5 | 1.047 | 0.01274 | -0.017 | 82.149
10 | 1.045 | 0.0114 | -0.018 | 91.618
10.5 | 1.033 | 0.01219 | -0.018 | 84.744
11 | 1.011 | 0.01315 | -0.019 | 76.901
11.5 | 0.982 | 0.01211 | -0.02 | 81.018
12 | 0.945 | 0.01312 | -0.02 | 71.986
12.5 | 0.902 | 0.01918 | -0.021 | 47.044
13 | 0.856 | 0.02068 | -0.021 | 41.384
13.5 | 0.807 | 0.02263 | -0.022 | 35.635
14 | 0.756 | 0.02464 | -0.023 | 30.696
14.5 | 0.706 | 0.02715 | -0.023 | 26.004

## 82. Re 6M Mach 0.00 (2)
BIGFOIL.COM POLAR EXPORT
mh18
MH 18 11.16% |  |  |  | Cl Max: | 1.5545 | at alpha= | 17 | deg
XFOIL ncrit=9 |  |  |  | L/D Max: | 139.206 | at alpha= | 5 | deg
Re: | 6000000 |  |  | Cd Min: | 0.10384 | at alpha= | -10.5 | deg
Mach: | 0 |  |  | Cl=0 at alpha= | -1.3375 | deg
|  |  |  | @ Cl=0.1, Cd= | 0.0048331
|  |  |  | @ Cl=0.4, Cd= | 0.0034188
|  |  |  | @ Cl=0.6, Cd= | 0.004423
alpha (deg) | Cl | Cd | Cm | Cl/Cd
-10.5 | -0.46 | 0.10384 | -0.0094 | -4.4299
-10 | -0.4649 | 0.0936 | -0.0142 | -4.9669
-9.5 | -0.474 | 0.08344 | -0.0192 | -5.6807
-9 | -0.4938 | 0.0726 | -0.025 | -6.8017
-8.5 | -0.5382 | 0.06174 | -0.031 | -8.7172
-7.5 | -0.6559 | 0.01429 | -0.0195 | -45.8992
-7 | -0.6167 | 0.01095 | -0.0164 | -56.3196
-6.5 | -0.5679 | 0.0095 | -0.015 | -59.7789
-6 | -0.5151 | 0.00877 | -0.0144 | -58.7343
-5.5 | -0.4626 | 0.00793 | -0.0136 | -58.3354
-5 | -0.4082 | 0.00741 | -0.0133 | -55.0877
-4.5 | -0.3531 | 0.00702 | -0.0131 | -50.2991
-4 | -0.2975 | 0.00669 | -0.013 | -44.4694
-3.5 | -0.2413 | 0.00648 | -0.0131 | -37.2377
-3 | -0.1852 | 0.00622 | -0.0131 | -29.7749
-2.5 | -0.1296 | 0.00592 | -0.0131 | -21.8919
-2 | -0.0739 | 0.00562 | -0.0132 | -13.1495
-1.5 | -0.0181 | 0.00538 | -0.0132 | -3.3643
-1 | 0.0376 | 0.0051 | -0.0133 | 7.3725
-0.5 | 0.0932 | 0.00486 | -0.0134 | 19.177
0 | 0.1489 | 0.00464 | -0.0136 | 32.0905
0.5 | 0.2043 | 0.00442 | -0.0137 | 46.2217
1 | 0.2581 | 0.00413 | -0.0135 | 62.4939
1.5 | 0.311 | 0.00387 | -0.0132 | 80.3618
2 | 0.3608 | 0.00359 | -0.0122 | 100.5014
2.5 | 0.4066 | 0.00339 | -0.0101 | 119.941
3 | 0.4693 | 0.00371 | -0.0119 | 126.496
3.5 | 0.5206 | 0.00403 | -0.0111 | 129.1811
4 | 0.5906 | 0.00437 | -0.0147 | 135.1487
4.5 | 0.6686 | 0.00481 | -0.0202 | 139.0021
5 | 0.7364 | 0.00529 | -0.0235 | 139.206
5.5 | 0.798 | 0.00617 | -0.0258 | 129.3355
6 | 0.8556 | 0.00691 | -0.027 | 123.8205
6.5 | 0.9183 | 0.00768 | -0.0296 | 119.5703
7 | 0.9765 | 0.00852 | -0.0312 | 114.6127
7.5 | 1.0338 | 0.0091 | -0.0324 | 113.6044
8 | 1.089 | 0.00977 | -0.0333 | 111.4637
8.5 | 1.1444 | 0.01031 | -0.0341 | 110.999
9 | 1.1988 | 0.01089 | -0.0349 | 110.0826
9.5 | 1.2514 | 0.01159 | -0.0354 | 107.9724
10 | 1.3 | 0.01244 | -0.0352 | 104.5016
10.5 | 1.3355 | 0.01333 | -0.0323 | 100.1875
11 | 1.3718 | 0.014 | -0.0297 | 97.9857
11.5 | 1.4045 | 0.01465 | -0.0264 | 95.8703
12 | 1.4139 | 0.01554 | -0.0191 | 90.9846
12.5 | 1.4315 | 0.01666 | -0.0141 | 85.9244
13 | 1.4495 | 0.01804 | -0.0098 | 80.3492
13.5 | 1.4707 | 0.01961 | -0.0065 | 74.9975
14 | 1.4839 | 0.02193 | -0.003 | 67.6653
14.5 | 1.5085 | 0.02357 | -0.0009 | 64.0008
15 | 1.5148 | 0.02672 | 0.0023 | 56.6916
15.5 | 1.5272 | 0.02961 | 0.0045 | 51.5772
16 | 1.5361 | 0.03296 | 0.0063 | 46.605
16.5 | 1.5448 | 0.03659 | 0.0077 | 42.2192
17 | 1.5545 | 0.04035 | 0.0085 | 38.5254
17.5 | 1.5391 | 0.04703 | 0.0092 | 32.7259
18 | 1.5296 | 0.05357 | 0.009 | 28.5533
18.5 | 1.5132 | 0.06142 | 0.008 | 24.6369
19 | 1.4905 | 0.07064 | 0.0058 | 21.0999
19.5 | 1.4649 | 0.08093 | 0.0027 | 18.1008
20 | 1.4163 | 0.09539 | -0.0026 | 14.8475

## 83. Re 6M Mach 0.10 (1)
BIGFOIL.COM POLAR EXPORT
mh18
MH 18 11.16% |  |  |  | Cl Max: | 1.044 | at alpha= | 9.5 | deg
JavaFoil+Calcfoil stall+Eppler ext transition |  |  |  | L/D Max: | 162.072 | at alpha= | 6 | deg
Re: | 6000000 |  |  | Cd Min: | 0.00347 | at alpha= | 2.5 | deg
Mach: | 0.1 |  |  | Cl=0 at alpha= | -0.96667 | deg
|  |  |  | @ Cl=0.1, Cd= | 0.004704
|  |  |  | @ Cl=0.4, Cd= | 0.0036407
|  |  |  | @ Cl=0.6, Cd= | 0.004064
alpha (deg) | Cl | Cd | Cm | Cl/Cd
-12.5 | -0.26 | 0.07733 | 0.004 | -3.366
-12 | -0.28 | 0.07218 | 0.004 | -3.886
-11.5 | -0.301 | 0.06735 | 0.004 | -4.476
-11 | -0.324 | 0.06111 | 0.004 | -5.299
-10.5 | -0.346 | 0.0561 | 0.004 | -6.164
-10 | -0.369 | 0.04917 | 0.004 | -7.511
-9.5 | -0.442 | 0.01502 | 0.005 | -29.413
-9 | -0.485 | 0.01174 | 0.005 | -41.275
-8.5 | -0.5 | 0.00884 | 0.004 | -56.579
-8 | -0.511 | 0.00844 | 0.004 | -60.55
-7.5 | -0.516 | 0.00816 | 0.004 | -63.205
-7 | -0.514 | 0.00785 | 0.003 | -65.405
-6.5 | -0.504 | 0.00754 | 0.003 | -66.798
-6 | -0.486 | 0.00723 | 0.002 | -67.267
-5.5 | -0.461 | 0.007 | 0.002 | -65.792
-5 | -0.428 | 0.00673 | 0.001 | -63.582
-4.5 | -0.388 | 0.00651 | 0.001 | -59.637
-4 | -0.343 | 0.00629 | 0 | -54.466
-3.5 | -0.292 | 0.00609 | 0 | -48.027
-3 | -0.238 | 0.0059 | -0.001 | -40.393
-2.5 | -0.182 | 0.00575 | -0.002 | -31.635
-2 | -0.124 | 0.00564 | -0.002 | -21.905
-1.5 | -0.064 | 0.00513 | -0.003 | -12.531
-1 | -0.004 | 0.00495 | -0.003 | -0.899
-0.5 | 0.056 | 0.00477 | -0.004 | 11.674
0 | 0.116 | 0.00468 | -0.004 | 24.707
0.5 | 0.176 | 0.00447 | -0.005 | 39.341
1 | 0.236 | 0.00433 | -0.006 | 54.442
1.5 | 0.296 | 0.00424 | -0.006 | 69.776
2 | 0.356 | 0.00411 | -0.007 | 86.602
2.5 | 0.416 | 0.00347 | -0.008 | 119.757
3 | 0.476 | 0.00367 | -0.008 | 129.698
3.5 | 0.536 | 0.00385 | -0.009 | 139.267
4 | 0.596 | 0.00405 | -0.01 | 147.184
4.5 | 0.656 | 0.00426 | -0.01 | 153.885
5 | 0.716 | 0.00449 | -0.011 | 159.322
5.5 | 0.772 | 0.00477 | -0.012 | 161.968
6 | 0.828 | 0.00511 | -0.012 | 162.072
6.5 | 0.881 | 0.00545 | -0.013 | 161.644
7 | 0.93 | 0.00697 | -0.014 | 133.513
7.5 | 0.961 | 0.01171 | -0.014 | 82.045
8 | 0.996 | 0.01248 | -0.015 | 79.814
8.5 | 1.023 | 0.01133 | -0.016 | 90.25
9 | 1.038 | 0.01209 | -0.016 | 85.902
9.5 | 1.044 | 0.01293 | -0.017 | 80.726
10 | 1.038 | 0.01157 | -0.018 | 89.705
10.5 | 1.022 | 0.01239 | -0.018 | 82.483
11 | 0.995 | 0.01339 | -0.019 | 74.323
11.5 | 0.96 | 0.01235 | -0.02 | 77.714
12 | 0.917 | 0.01813 | -0.02 | 50.596
12.5 | 0.869 | 0.01961 | -0.021 | 44.29
13 | 0.816 | 0.0212 | -0.022 | 38.491
13.5 | 0.761 | 0.02319 | -0.022 | 32.82
14 | 0.705 | 0.02546 | -0.023 | 27.706
14.5 | 0.65 | 0.02822 | -0.023 | 23.035

## 84. Re 6M Mach 0.10 (2)
BIGFOIL.COM POLAR EXPORT
mh18
MH 18 11.16% |  |  |  | Cl Max: | 1.5251 | at alpha= | 17 | deg
XFOIL ncrit=9 |  |  |  | L/D Max: | 139.4 | at alpha= | 4.5 | deg
Re: | 6000000 |  |  | Cd Min: | 0.251 | at alpha= | -20 | deg
Mach: | 0.1 |  |  | Cl=0 at alpha= | -1.3411 | deg
|  |  |  | @ Cl=0.1, Cd= | 0.0048471
|  |  |  | @ Cl=0.4, Cd= | 0.0034324
|  |  |  | @ Cl=0.6, Cd= | 0.0044098
alpha (deg) | Cl | Cd | Cm | Cl/Cd
-20 | -0.724 | 0.251 | 0.0696 | -2.8845
-19.5 | -0.7062 | 0.24435 | 0.0653 | -2.8901
-19 | -0.6883 | 0.23761 | 0.061 | -2.8968
-17.5 | -0.6378 | 0.21756 | 0.0492 | -2.9316
-17 | -0.6217 | 0.21048 | 0.0454 | -2.9537
-16.5 | -0.6047 | 0.20321 | 0.0414 | -2.9757
-15.5 | -0.5713 | 0.18842 | 0.0331 | -3.0321
-15 | -0.5558 | 0.18051 | 0.029 | -3.0791
-14.5 | -0.5404 | 0.17267 | 0.0248 | -3.1297
-14 | -0.5338 | 0.16168 | 0.0199 | -3.3016
-12.5 | -0.5045 | 0.13425 | 0.0064 | -3.7579
-12 | -0.4921 | 0.1269 | 0.0023 | -3.8779
-11.5 | -0.4884 | 0.11705 | -0.0024 | -4.1726
-11 | -0.4736 | 0.11074 | -0.0059 | -4.2767
-10 | -0.4607 | 0.09461 | -0.0138 | -4.8695
-9.5 | -0.4678 | 0.08471 | -0.0187 | -5.5224
-9 | -0.4835 | 0.07428 | -0.0241 | -6.5092
-8.5 | -0.524 | 0.06405 | -0.0303 | -8.1811
-8 | -0.558 | 0.04783 | -0.0345 | -11.6663
-7.5 | -0.6536 | 0.01574 | -0.0214 | -41.5248
-7 | -0.6176 | 0.01167 | -0.0177 | -52.922
-6.5 | -0.57 | 0.00987 | -0.0159 | -57.7508
-6 | -0.5174 | 0.00899 | -0.0151 | -57.5528
-5.5 | -0.465 | 0.00805 | -0.0142 | -57.764
-5 | -0.4105 | 0.00747 | -0.0137 | -54.9531
-4.5 | -0.355 | 0.00705 | -0.0134 | -50.3546
-4 | -0.2991 | 0.00671 | -0.0133 | -44.5753
-3.5 | -0.2425 | 0.00648 | -0.0134 | -37.4228
-3 | -0.186 | 0.00623 | -0.0134 | -29.8555
-2.5 | -0.13 | 0.00593 | -0.0133 | -21.9224
-2 | -0.0739 | 0.00563 | -0.0133 | -13.1261
-1.5 | -0.0178 | 0.00538 | -0.0134 | -3.3086
-1 | 0.0382 | 0.00511 | -0.0135 | 7.4755
-0.5 | 0.0942 | 0.00487 | -0.0136 | 19.3429
0.5 | 0.2059 | 0.00443 | -0.0138 | 46.4786
1 | 0.26 | 0.00414 | -0.0137 | 62.8019
1.5 | 0.3132 | 0.00388 | -0.0133 | 80.7216
2 | 0.3632 | 0.0036 | -0.0123 | 100.8889
2.5 | 0.4093 | 0.00339 | -0.0102 | 120.7375
3 | 0.4725 | 0.00372 | -0.012 | 127.0161
3.5 | 0.524 | 0.00405 | -0.0112 | 129.3827
4 | 0.5948 | 0.00438 | -0.0149 | 135.7991
4.5 | 0.6733 | 0.00483 | -0.0205 | 139.3996
5 | 0.7415 | 0.00532 | -0.0237 | 139.3797
5.5 | 0.8035 | 0.0062 | -0.026 | 129.5968
6 | 0.8615 | 0.00695 | -0.0272 | 123.9568
6.5 | 0.9243 | 0.00775 | -0.0297 | 119.2645
7 | 0.9827 | 0.00861 | -0.0312 | 114.1347
7.5 | 1.0403 | 0.00921 | -0.0324 | 112.9533
8 | 1.0962 | 0.00985 | -0.0332 | 111.2893
8.5 | 1.1519 | 0.01041 | -0.034 | 110.6532
9 | 1.2066 | 0.01102 | -0.0347 | 109.4918
9.5 | 1.2593 | 0.01176 | -0.035 | 107.0833
10 | 1.3054 | 0.01268 | -0.0342 | 102.9495
10.5 | 1.3416 | 0.01351 | -0.0313 | 99.3042
11 | 1.3767 | 0.01421 | -0.0283 | 96.8825
11.5 | 1.4037 | 0.01491 | -0.0238 | 94.1449
12 | 1.4118 | 0.01594 | -0.0165 | 88.5696
12.5 | 1.4297 | 0.01722 | -0.0117 | 83.0256
13 | 1.4458 | 0.01893 | -0.0073 | 76.3761
13.5 | 1.4662 | 0.02071 | -0.0041 | 70.7967
14 | 1.4774 | 0.02333 | -0.0006 | 63.3262
14.5 | 1.5002 | 0.02523 | 0.0016 | 59.461
15 | 1.5031 | 0.02883 | 0.0047 | 52.1367
15.5 | 1.5117 | 0.03221 | 0.0069 | 46.9326
16 | 1.5172 | 0.03612 | 0.0085 | 42.0044
16.5 | 1.5213 | 0.04048 | 0.0097 | 37.5815
17 | 1.5251 | 0.04516 | 0.0102 | 33.771
17.5 | 1.5041 | 0.05299 | 0.0102 | 28.3846
18 | 1.4885 | 0.06075 | 0.0092 | 24.5021
18.5 | 1.4627 | 0.0705 | 0.0069 | 20.7475
19 | 1.431 | 0.08178 | 0.0034 | 17.4982
19.5 | 1.3964 | 0.09414 | -0.0012 | 14.8332
20 | 1.3368 | 0.11138 | -0.0085 | 12.0022

## 85. Re 6M Mach 0.25 (1)
BIGFOIL.COM POLAR EXPORT
mh18
MH 18 11.16% |  |  |  | Cl Max: | 1.027 | at alpha= | 9 | deg
JavaFoil+Calcfoil stall+Eppler ext transition |  |  |  | L/D Max: | 161.472 | at alpha= | 5.5 | deg
Re: | 6000000 |  |  | Cd Min: | 0.00353 | at alpha= | 2.5 | deg
Mach: | 0.25 |  |  | Cl=0 at alpha= | -0.95968 | deg
|  |  |  | @ Cl=0.1, Cd= | 0.0047615
|  |  |  | @ Cl=0.4, Cd= | 0.03195
|  |  |  | @ Cl=0.6, Cd= | 0.03195
alpha (deg) | Cl | Cd | Cm | Cl/Cd
-11 | -0.059 | 0.06823 | 0.004 | -0.858
-10.5 | -0.056 | 0.0638 | 0.004 | -0.874
-10 | -0.053 | 0.05886 | 0.003 | -0.901
-9.5 | -0.159 | 0.05302 | 0.003 | -3.008
-9 | -0.22 | 0.04623 | 0.003 | -4.757
-8.5 | -0.324 | 0.01242 | 0.005 | -26.105
-8 | -0.374 | 0.00886 | 0.004 | -42.259
-7.5 | -0.414 | 0.00843 | 0.004 | -49.095
-7 | -0.442 | 0.00807 | 0.003 | -54.748
-6.5 | -0.457 | 0.00769 | 0.003 | -59.402
-6 | -0.458 | 0.0074 | 0.002 | -61.984
-5.5 | -0.447 | 0.0071 | 0.002 | -63.002
-5 | -0.424 | 0.00685 | 0.001 | -61.826
-4.5 | -0.39 | 0.00661 | 0.001 | -58.936
-4 | -0.347 | 0.00637 | 0 | -54.495
-3.5 | -0.298 | 0.00615 | 0 | -48.457
-3 | -0.244 | 0.00596 | -0.001 | -40.984
-2.5 | -0.187 | 0.00579 | -0.002 | -32.209
-2 | -0.127 | 0.00568 | -0.002 | -22.338
-1.5 | -0.066 | 0.00518 | -0.003 | -12.758
-1 | -0.005 | 0.00499 | -0.003 | -0.917
-0.5 | 0.057 | 0.00481 | -0.004 | 11.89
0 | 0.119 | 0.00474 | -0.005 | 25.079
0.5 | 0.181 | 0.00455 | -0.005 | 39.712
1 | 0.242 | 0.00439 | -0.006 | 55.278
1.5 | 0.304 | 0.00429 | -0.006 | 70.866
2 | 0.366 | 0.00416 | -0.007 | 87.952
2.5 | 0.428 | 0.00353 | -0.008 | 121.142
3 | 0.489 | 0.00371 | -0.008 | 131.726
3.5 | 0.551 | 0.00393 | -0.009 | 140.343
4 | 0.613 | 0.00414 | -0.01 | 147.966
4.5 | 0.674 | 0.00436 | -0.011 | 154.729
5 | 0.736 | 0.00462 | -0.011 | 159.384
5.5 | 0.793 | 0.00491 | -0.012 | 161.472
6 | 0.85 | 0.0053 | -0.013 | 160.519
6.5 | 0.904 | 0.00569 | -0.013 | 158.884
7 | 0.938 | 0.01169 | -0.014 | 80.288
7.5 | 0.977 | 0.01063 | -0.015 | 91.913
8 | 1.007 | 0.01134 | -0.015 | 88.835
8.5 | 1.025 | 0.01214 | -0.016 | 84.465
9 | 1.027 | 0.01106 | -0.017 | 92.865
9.5 | 1.012 | 0.01189 | -0.017 | 85.124
10 | 0.979 | 0.01263 | -0.018 | 77.514
10.5 | 0.927 | 0.01166 | -0.019 | 79.51
11 | 0.858 | 0.01268 | -0.019 | 67.669
11.5 | 0.773 | 0.01863 | -0.02 | 41.485
12 | 0.675 | 0.02028 | -0.021 | 33.294
12.5 | 0.567 | 0.0223 | -0.021 | 25.433
13 | 0.451 | 0.02486 | -0.022 | 18.143
13.5 | 0.326 | 0.02748 | -0.022 | 11.847
14 | 0.1 | 0.03195 | -0.023 | 3.145

## 86. Re 6M Mach 0.25 (2)
BIGFOIL.COM POLAR EXPORT
mh18
MH 18 11.16% |  |  |  | Cl Max: | 1.3848 | at alpha= | 12.5 | deg
XFOIL ncrit=9 |  |  |  | L/D Max: | 141.007 | at alpha= | 5 | deg
Re: | 6000000 |  |  | Cd Min: | 0.25574 | at alpha= | -20 | deg
Mach: | 0.25 |  |  | Cl=0 at alpha= | -1.3611 | deg
|  |  |  | @ Cl=0.1, Cd= | 0.0048982
|  |  |  | @ Cl=0.4, Cd= | 0.0035572
|  |  |  | @ Cl=0.6, Cd= | 0.0043942
alpha (deg) | Cl | Cd | Cm | Cl/Cd
-20 | -0.7388 | 0.25574 | 0.0732 | -2.8889
-19.5 | -0.7199 | 0.24886 | 0.0686 | -2.8928
-18 | -0.6637 | 0.22796 | 0.0554 | -2.9115
-17.5 | -0.6488 | 0.22149 | 0.0524 | -2.9293
-17 | -0.6309 | 0.21418 | 0.0482 | -2.9457
-16.5 | -0.6128 | 0.20678 | 0.044 | -2.9635
-16 | -0.5945 | 0.19945 | 0.0397 | -2.9807
-15.5 | -0.5768 | 0.19177 | 0.0354 | -3.0078
-14.5 | -0.5432 | 0.17599 | 0.0269 | -3.0865
-14 | -0.5315 | 0.1664 | 0.0222 | -3.1941
-13.5 | -0.5181 | 0.15775 | 0.0177 | -3.2843
-13 | -0.4451 | 0.14516 | 0.0223 | -3.0663
-12.5 | -0.4996 | 0.13791 | 0.0082 | -3.6227
-12 | -0.4857 | 0.13045 | 0.0041 | -3.7233
-11.5 | -0.4789 | 0.12103 | -0.0006 | -3.9569
-11 | -0.4627 | 0.11491 | -0.0043 | -4.0266
-10.5 | -0.4443 | 0.10861 | -0.0075 | -4.0908
-10 | -0.4525 | 0.09722 | -0.013 | -4.6544
-9.5 | -0.4575 | 0.08727 | -0.018 | -5.2424
-9 | -0.4473 | 0.08075 | -0.0213 | -5.5393
-8.5 | -0.4599 | 0.07118 | -0.0266 | -6.4611
-8 | -0.5004 | 0.06125 | -0.0323 | -8.1698
-7.5 | -0.5165 | 0.04886 | -0.0362 | -10.571
-7 | -0.6033 | 0.01918 | -0.0274 | -31.4546
-6.5 | -0.5732 | 0.01363 | -0.0226 | -42.0543
-6 | -0.5276 | 0.01079 | -0.0197 | -48.8971
-5.5 | -0.4762 | 0.00911 | -0.0178 | -52.2722
-4.5 | -0.3653 | 0.00733 | -0.0155 | -49.8363
-3.5 | -0.2491 | 0.00654 | -0.0147 | -38.0887
-3 | -0.1903 | 0.0063 | -0.0146 | -30.2063
-2.5 | -0.132 | 0.006 | -0.0145 | -22
-2 | -0.0741 | 0.0057 | -0.0144 | -13
-1.5 | -0.016 | 0.00543 | -0.0144 | -2.9466
-1 | 0.0416 | 0.00514 | -0.0144 | 8.0934
-0.5 | 0.0995 | 0.0049 | -0.0145 | 20.3061
0 | 0.1573 | 0.00469 | -0.0146 | 33.5394
0.5 | 0.2148 | 0.00447 | -0.0147 | 48.0537
1 | 0.2706 | 0.00418 | -0.0145 | 64.7368
1.5 | 0.3255 | 0.00391 | -0.0141 | 83.2481
2 | 0.3765 | 0.00366 | -0.0129 | 102.8689
2.5 | 0.4245 | 0.00345 | -0.0108 | 123.0435
3 | 0.4902 | 0.00379 | -0.0128 | 129.3404
3.5 | 0.5431 | 0.00412 | -0.0119 | 131.8204
4 | 0.6178 | 0.00448 | -0.0159 | 137.9018
4.5 | 0.6993 | 0.00496 | -0.0216 | 140.9879
5 | 0.7699 | 0.00546 | -0.0248 | 141.0073
5.5 | 0.8343 | 0.00638 | -0.027 | 130.768
6 | 0.8936 | 0.00723 | -0.028 | 123.5961
6.5 | 0.9577 | 0.00809 | -0.0301 | 118.3807
7 | 1.0177 | 0.00902 | -0.0313 | 112.8271
7.5 | 1.0767 | 0.00978 | -0.0321 | 110.092
8 | 1.1357 | 0.01034 | -0.0327 | 109.8356
8.5 | 1.1932 | 0.01102 | -0.0331 | 108.2759
9 | 1.249 | 0.01185 | -0.0332 | 105.4008
9.5 | 1.2988 | 0.01286 | -0.0322 | 100.9953
10 | 1.3346 | 0.01374 | -0.0284 | 97.1325
10.5 | 1.3445 | 0.01488 | -0.0202 | 90.3562
11 | 1.3573 | 0.01622 | -0.0135 | 83.6806
11.5 | 1.3713 | 0.0181 | -0.008 | 75.7624
12 | 1.3788 | 0.02064 | -0.0024 | 66.8023
12.5 | 1.3848 | 0.02381 | 0.0022 | 58.1604
13 | 1.3753 | 0.02851 | 0.0067 | 48.2392
13.5 | 1.3737 | 0.03297 | 0.0099 | 41.6652
14 | 1.353 | 0.03951 | 0.0127 | 34.2445
14.5 | 1.349 | 0.04514 | 0.0139 | 29.8848
15 | 1.3115 | 0.05506 | 0.0138 | 23.8195
15.5 | 1.2835 | 0.06504 | 0.0119 | 19.734
16 | 1.2561 | 0.07589 | 0.0085 | 16.5516
16.5 | 1.2229 | 0.08846 | 0.0036 | 13.8243
17 | 1.1894 | 0.10188 | -0.0022 | 11.6745
17.5 | 1.1504 | 0.11689 | -0.0091 | 9.8417

## 87. Re 6M Mach 0.50 (1)
BIGFOIL.COM POLAR EXPORT
mh18
MH 18 11.16% |  |  |  | Cl Max: | 1.192 | at alpha= | 20 | deg
JavaFoil+Calcfoil stall+Eppler ext transition |  |  |  | L/D Max: | 156.118 | at alpha= | 5 | deg
Re: | 6000000 |  |  | Cd Min: | 0.00382 | at alpha= | 2.5 | deg
Mach: | 0.5 |  |  | Cl=0 at alpha= | -0.96377 | deg
|  |  |  | @ Cl=0.1, Cd= | 0.0050191
|  |  |  | @ Cl=0.4, Cd= | 0.0044083
|  |  |  | @ Cl=0.6, Cd= | 0.0042574
alpha (deg) | Cl | Cd | Cm | Cl/Cd
-20 | -1.037 | 0.15406 | 0.008 | -6.729
-19.5 | -1.009 | 0.14888 | 0.008 | -6.78
-19 | -0.981 | 0.14504 | 0.008 | -6.766
-18.5 | -0.954 | 0.14022 | 0.007 | -6.802
-18 | -0.928 | 0.13553 | 0.007 | -6.844
-17.5 | -0.901 | 0.13294 | 0.007 | -6.78
-17 | -0.876 | 0.13699 | 0.007 | -6.392
-16.5 | -0.85 | 0.12666 | 0.007 | -6.712
-16 | -0.823 | 0.11966 | 0.007 | -6.881
-15.5 | -0.796 | 0.11585 | 0.006 | -6.872
-15 | -0.768 | 0.11203 | 0.006 | -6.852
-14.5 | -0.74 | 0.1088 | 0.006 | -6.799
-14 | -0.713 | 0.10413 | 0.005 | -6.847
-13.5 | -0.686 | 0.09983 | 0.005 | -6.873
-13 | -0.659 | 0.09663 | 0.005 | -6.823
-12.5 | -0.633 | 0.09461 | 0.005 | -6.693
-12 | -0.606 | 0.08908 | 0.004 | -6.804
-11.5 | -0.578 | 0.08517 | 0.004 | -6.787
-11 | -0.55 | 0.0823 | 0.004 | -6.683
-10.5 | -0.523 | 0.07708 | 0.003 | -6.786
-10 | -0.496 | 0.07423 | 0.003 | -6.684
-9.5 | -0.469 | 0.07388 | 0.003 | -6.349
-9 | -0.442 | 0.0677 | 0.003 | -6.526
-8.5 | -0.415 | 0.05934 | 0.003 | -6.994
-8 | -0.389 | 0.05329 | 0.002 | -7.301
-7.5 | -0.364 | 0.04742 | 0.002 | -7.669
-7 | -0.344 | 0.03792 | 0.002 | -9.063
-6.5 | -0.305 | 0.04585 | 0.001 | -6.645
-6 | -0.345 | 0.00816 | 0.002 | -42.342
-5.5 | -0.311 | 0.00776 | 0.002 | -40.099
-5 | -0.277 | 0.00737 | 0.001 | -37.629
-4.5 | -0.243 | 0.00708 | 0.001 | -34.306
-4 | -0.259 | 0.0068 | 0 | -38.075
-3.5 | -0.307 | 0.00651 | 0 | -47.079
-3 | -0.264 | 0.00623 | -0.001 | -42.44
-2.5 | -0.206 | 0.00603 | -0.002 | -34.164
-2 | -0.141 | 0.00587 | -0.002 | -24.031
-1.5 | -0.074 | 0.00536 | -0.003 | -13.742
-1 | -0.005 | 0.00516 | -0.004 | -0.992
-0.5 | 0.064 | 0.00504 | -0.004 | 12.693
0 | 0.133 | 0.005 | -0.005 | 26.581
0.5 | 0.202 | 0.00486 | -0.006 | 41.535
1 | 0.271 | 0.00465 | -0.007 | 58.244
1.5 | 0.34 | 0.00453 | -0.007 | 75.093
2 | 0.409 | 0.00439 | -0.008 | 93.124
2.5 | 0.478 | 0.00382 | -0.009 | 125.228
3 | 0.547 | 0.00405 | -0.009 | 134.957
3.5 | 0.616 | 0.00432 | -0.01 | 142.544
4 | 0.685 | 0.0046 | -0.011 | 148.806
4.5 | 0.754 | 0.0049 | -0.012 | 153.783
5 | 0.823 | 0.00527 | -0.013 | 156.118
5.5 | 0.874 | 0.00921 | -0.013 | 94.798
6 | 0.93 | 0.01038 | -0.014 | 89.602
6.5 | 0.972 | 0.01006 | -0.015 | 96.584
7 | 1 | 0.01078 | -0.015 | 92.747
7.5 | 0.989 | 0.01177 | -0.016 | 84.064
8 | 0.799 | 0.01086 | -0.017 | 73.596
8.5 | 0.629 | 0.01194 | -0.018 | 52.67
9 | 0.659 | 0.01797 | -0.018 | 36.68
9.5 | 0.687 | 0.02035 | -0.019 | 33.768
10 | 0.718 | 0.02181 | -0.02 | 32.922
10.5 | 0.742 | 0.02591 | -0.02 | 28.64
11 | 0.664 | 0.07858 | -0.011 | 8.446
11.5 | 0.692 | 0.07768 | -0.012 | 8.913
12 | 0.718 | 0.08607 | -0.012 | 8.339
12.5 | 0.752 | 0.0886 | -0.015 | 8.492
13 | 0.781 | 0.09558 | -0.016 | 8.166
13.5 | 0.8 | 0.10062 | -0.014 | 7.951
14 | 0.834 | 0.10252 | -0.016 | 8.133
14.5 | 0.874 | 0.10095 | -0.019 | 8.657
15 | 0.901 | 0.10893 | -0.02 | 8.27
15.5 | 0.913 | 0.11674 | -0.017 | 7.822
16 | 0.95 | 0.11703 | -0.02 | 8.118
16.5 | 0.994 | 0.11197 | -0.023 | 8.874
17 | 1.027 | 0.11475 | -0.024 | 8.947
17.5 | 1.039 | 0.13471 | -0.023 | 7.716
18 | 1.056 | 0.13743 | -0.022 | 7.684
18.5 | 1.094 | 0.13591 | -0.024 | 8.047
19 | 1.136 | 0.13081 | -0.027 | 8.686
19.5 | 1.169 | 0.13273 | -0.028 | 8.81
20 | 1.192 | 0.14408 | -0.028 | 8.272

## 88. Re 6M Mach 0.50 (2)
BIGFOIL.COM POLAR EXPORT
mh18
MH 18 11.16% |  |  |  | Cl Max: | 1.2498 | at alpha= | 8.5 | deg
XFOIL ncrit=9 |  |  |  | L/D Max: | 147.794 | at alpha= | 4.5 | deg
Re: | 6000000 |  |  | Cd Min: | 0.11105 | at alpha= | -10 | deg
Mach: | 0.5 |  |  | Cl=0 at alpha= | -1.4449 | deg
|  |  |  | @ Cl=0.1, Cd= | 0.0051447
|  |  |  | @ Cl=0.4, Cd= | 0.0040701
|  |  |  | @ Cl=0.6, Cd= | 0.0043217
alpha (deg) | Cl | Cd | Cm | Cl/Cd
-10 | -0.4088 | 0.11105 | -0.0082 | -3.6812
-9.5 | -0.3983 | 0.10222 | -0.013 | -3.8965
-9 | -0.3895 | 0.09354 | -0.0176 | -4.164
-8.5 | -0.3821 | 0.08522 | -0.0221 | -4.4837
-8 | -0.3847 | 0.076 | -0.0273 | -5.0618
-7.5 | -0.3862 | 0.06767 | -0.0321 | -5.7071
-7 | -0.4075 | 0.05831 | -0.0392 | -6.9885
-6.5 | -0.4272 | 0.04954 | -0.0427 | -8.6233
-6 | -0.4337 | 0.0392 | -0.0448 | -11.0638
-5.5 | -0.4333 | 0.02839 | -0.0428 | -15.2624
-5 | -0.4213 | 0.01896 | -0.0373 | -22.2205
-4.5 | -0.3925 | 0.01192 | -0.0304 | -32.9279
-4 | -0.3393 | 0.00862 | -0.0256 | -39.3619
-3.5 | -0.2761 | 0.00728 | -0.0227 | -37.9258
-3 | -0.209 | 0.00662 | -0.0211 | -31.571
-2.5 | -0.1408 | 0.00629 | -0.0203 | -22.3847
-2 | -0.0736 | 0.00593 | -0.0197 | -12.4115
-1.5 | -0.0073 | 0.00559 | -0.0192 | -1.3059
-1 | 0.059 | 0.0053 | -0.019 | 11.1321
-0.5 | 0.125 | 0.00505 | -0.0189 | 24.7525
0 | 0.1911 | 0.00483 | -0.0189 | 39.5652
0.5 | 0.2566 | 0.00463 | -0.0189 | 55.4212
1 | 0.3196 | 0.00435 | -0.0185 | 73.4713
1.5 | 0.3813 | 0.00415 | -0.0178 | 91.8795
2 | 0.4375 | 0.00391 | -0.0161 | 111.8926
2.5 | 0.4965 | 0.00376 | -0.0145 | 132.0479
3 | 0.5714 | 0.00414 | -0.0164 | 138.0193
3.5 | 0.6328 | 0.00453 | -0.0153 | 139.6909
4 | 0.7253 | 0.00498 | -0.0208 | 145.6426
4.5 | 0.8173 | 0.00553 | -0.0261 | 147.7939
5 | 0.9003 | 0.00617 | -0.0292 | 145.9157
5.5 | 0.969 | 0.00738 | -0.0298 | 131.3008
6 | 1.0364 | 0.00864 | -0.0301 | 119.9537
6.5 | 1.1038 | 0.01004 | -0.0304 | 109.9402
7 | 1.17 | 0.01126 | -0.0298 | 103.9076
7.5 | 1.235 | 0.01248 | -0.0286 | 98.9583
8 | 1.2463 | 0.0141 | -0.0193 | 88.3901
8.5 | 1.2498 | 0.01674 | -0.0102 | 74.6595
9 | 1.2446 | 0.02074 | -0.0021 | 60.0096
9.5 | 1.23 | 0.02585 | 0.005 | 47.5822
10 | 1.2069 | 0.03194 | 0.0112 | 37.7865
10.5 | 1.1811 | 0.039 | 0.0156 | 30.2846
11 | 1.1521 | 0.04738 | 0.0178 | 24.3162
11.5 | 1.1178 | 0.05738 | 0.0173 | 19.4807
12 | 1.0829 | 0.06866 | 0.0143 | 15.7719
12.5 | 1.0463 | 0.08125 | 0.0094 | 12.8775
13 | 1.0101 | 0.09469 | 0.0034 | 10.6674
13.5 | 0.9818 | 0.10774 | -0.0028 | 9.1127

## 89. Re 7M Mach 0.00 (1)
BIGFOIL.COM POLAR EXPORT
mh18
MH 18 11.16% |  |  |  | Cl Max: | 1.048 | at alpha= | 9.5 | deg
JavaFoil+Calcfoil stall+Eppler ext transition |  |  |  | L/D Max: | 163.258 | at alpha= | 6.5 | deg
Re: | 7000000 |  |  | Cd Min: | 0.00364 | at alpha= | 3 | deg
Mach: | 0 |  |  | Cl=0 at alpha= | -0.9661 | deg
|  |  |  | @ Cl=0.1, Cd= | 0.0048125
|  |  |  | @ Cl=0.4, Cd= | 0.004245
|  |  |  | @ Cl=0.6, Cd= | 0.0040233
alpha (deg) | Cl | Cd | Cm | Cl/Cd
-12.5 | -0.3 | 0.07539 | 0.004 | -3.975
-12 | -0.319 | 0.06964 | 0.004 | -4.573
-11.5 | -0.338 | 0.06416 | 0.004 | -5.265
-11 | -0.36 | 0.05535 | 0.004 | -6.509
-10.5 | -0.381 | 0.04928 | 0.004 | -7.733
-10 | -0.412 | 0.0351 | 0.005 | -11.737
-9.5 | -0.493 | 0.01205 | 0.005 | -40.899
-9 | -0.508 | 0.01123 | 0.005 | -45.246
-8.5 | -0.52 | 0.00852 | 0.004 | -60.963
-8 | -0.526 | 0.0082 | 0.004 | -64.188
-7.5 | -0.527 | 0.00794 | 0.004 | -66.424
-7 | -0.522 | 0.00764 | 0.003 | -68.256
-6.5 | -0.509 | 0.00735 | 0.003 | -69.293
-6 | -0.489 | 0.00709 | 0.002 | -68.971
-5.5 | -0.462 | 0.00683 | 0.002 | -67.673
-5 | -0.428 | 0.00656 | 0.001 | -65.185
-4.5 | -0.387 | 0.00635 | 0.001 | -61.023
-4 | -0.342 | 0.00614 | 0 | -55.626
-3.5 | -0.291 | 0.00594 | 0 | -49.006
-3 | -0.237 | 0.0058 | -0.001 | -40.969
-2.5 | -0.181 | 0.00566 | -0.002 | -32.019
-2 | -0.123 | 0.00555 | -0.002 | -22.177
-1.5 | -0.064 | 0.00509 | -0.003 | -12.558
-1 | -0.004 | 0.00491 | -0.003 | -0.903
-0.5 | 0.055 | 0.00485 | -0.004 | 11.408
0 | 0.115 | 0.0048 | -0.004 | 23.97
0.5 | 0.175 | 0.00471 | -0.005 | 37.156
1 | 0.235 | 0.00453 | -0.006 | 51.842
1.5 | 0.295 | 0.00444 | -0.006 | 66.32
2 | 0.354 | 0.00436 | -0.007 | 81.242
2.5 | 0.414 | 0.00421 | -0.008 | 98.257
3 | 0.474 | 0.00364 | -0.008 | 130.317
3.5 | 0.533 | 0.0038 | -0.009 | 140.221
4 | 0.593 | 0.004 | -0.01 | 148.218
4.5 | 0.653 | 0.0042 | -0.01 | 155.356
5 | 0.712 | 0.00444 | -0.011 | 160.571
5.5 | 0.768 | 0.00471 | -0.012 | 163.121
6 | 0.824 | 0.00505 | -0.012 | 163.163
6.5 | 0.877 | 0.00537 | -0.013 | 163.258
7 | 0.926 | 0.00673 | -0.014 | 137.542
7.5 | 0.959 | 0.01124 | -0.014 | 85.322
8 | 0.995 | 0.01195 | -0.015 | 83.247
8.5 | 1.023 | 0.01273 | -0.016 | 80.311
9 | 1.04 | 0.01156 | -0.016 | 89.985
9.5 | 1.048 | 0.01234 | -0.017 | 84.953
10 | 1.046 | 0.01104 | -0.018 | 94.795
10.5 | 1.034 | 0.01179 | -0.018 | 87.748
11 | 1.013 | 0.0127 | -0.019 | 79.735
11.5 | 0.983 | 0.01167 | -0.02 | 84.247
12 | 0.946 | 0.01262 | -0.02 | 74.951
12.5 | 0.903 | 0.01854 | -0.021 | 48.716
13 | 0.857 | 0.01996 | -0.022 | 42.951
13.5 | 0.808 | 0.02183 | -0.022 | 36.999
14 | 0.758 | 0.02373 | -0.023 | 31.939
14.5 | 0.707 | 0.02609 | -0.023 | 27.114

## 90. Re 7M Mach 0.00 (2)
BIGFOIL.COM POLAR EXPORT
mh18
MH 18 11.16% |  |  |  | Cl Max: | 1.5654 | at alpha= | 17 | deg
XFOIL ncrit=9 |  |  |  | L/D Max: | 139.922 | at alpha= | 5 | deg
Re: | 7000000 |  |  | Cd Min: | 0.09385 | at alpha= | 20 | deg
Mach: | 0 |  |  | Cl=0 at alpha= | -1.3312 | deg
|  |  |  | @ Cl=0.1, Cd= | 0.0047652
|  |  |  | @ Cl=0.4, Cd= | 0.0037498
|  |  |  | @ Cl=0.6, Cd= | 0.0043745
alpha (deg) | Cl | Cd | Cm | Cl/Cd
-8 | -0.6052 | 0.03455 | -0.032 | -17.5166
-7.5 | -0.6018 | 0.02531 | -0.0275 | -23.7772
-7 | -0.6219 | 0.01012 | -0.0153 | -61.4526
-6.5 | -0.5715 | 0.00898 | -0.0142 | -63.6414
-6 | -0.5181 | 0.00832 | -0.0137 | -62.2716
-5.5 | -0.4648 | 0.00764 | -0.0132 | -60.8377
-5 | -0.4101 | 0.00719 | -0.0129 | -57.0376
-4.5 | -0.3547 | 0.00683 | -0.0128 | -51.9327
-4 | -0.2991 | 0.00651 | -0.0127 | -45.9447
-3.5 | -0.2428 | 0.00629 | -0.0128 | -38.601
-3 | -0.1865 | 0.00608 | -0.0129 | -30.6743
-2.5 | -0.1307 | 0.00578 | -0.0129 | -22.6125
-2 | -0.0748 | 0.00553 | -0.013 | -13.5262
-1.5 | -0.0188 | 0.00527 | -0.0131 | -3.5674
-1 | 0.0369 | 0.00503 | -0.0132 | 7.336
-0.5 | 0.0927 | 0.00479 | -0.0133 | 19.3528
0 | 0.1487 | 0.0046 | -0.0135 | 32.3261
0.5 | 0.2045 | 0.00443 | -0.0136 | 46.1625
1.5 | 0.3123 | 0.00399 | -0.0134 | 78.2707
2 | 0.3639 | 0.00383 | -0.0129 | 95.0131
2.5 | 0.4134 | 0.00372 | -0.0118 | 111.129
3 | 0.4632 | 0.00363 | -0.0106 | 127.6033
3.5 | 0.5208 | 0.00396 | -0.0113 | 131.5152
4 | 0.5772 | 0.00424 | -0.0117 | 136.1321
4.5 | 0.6501 | 0.00467 | -0.0161 | 139.2077
5 | 0.722 | 0.00516 | -0.0203 | 139.9225
5.5 | 0.7852 | 0.00602 | -0.0229 | 130.4319
6 | 0.8401 | 0.00675 | -0.0235 | 124.4593
6.5 | 0.9048 | 0.00753 | -0.0265 | 120.1594
7 | 0.9641 | 0.00831 | -0.0283 | 116.0168
7.5 | 1.0218 | 0.00886 | -0.0296 | 115.3273
8.5 | 1.1338 | 0.01 | -0.0316 | 113.38
9 | 1.1878 | 0.01056 | -0.0322 | 112.4811
9.5 | 1.2395 | 0.01125 | -0.0324 | 110.1778
10 | 1.2907 | 0.012 | -0.0327 | 107.5583
10.5 | 1.3399 | 0.01276 | -0.0327 | 105.0078
11 | 1.3838 | 0.01342 | -0.0316 | 103.1148
11.5 | 1.4188 | 0.01407 | -0.0288 | 100.8387
12 | 1.4384 | 0.01489 | -0.0231 | 96.6017
12.5 | 1.4505 | 0.01589 | -0.0168 | 91.2838
13 | 1.4637 | 0.01734 | -0.0116 | 84.4118
13.5 | 1.4844 | 0.01879 | -0.008 | 78.9995
14 | 1.4939 | 0.02128 | -0.0039 | 70.2021
14.5 | 1.5215 | 0.02268 | -0.002 | 67.0855
15 | 1.5247 | 0.026 | 0.0016 | 58.6423
15.5 | 1.5367 | 0.02883 | 0.004 | 53.3021
16 | 1.5453 | 0.03215 | 0.0059 | 48.0653
16.5 | 1.5541 | 0.03571 | 0.0074 | 43.52
17 | 1.5654 | 0.03924 | 0.0083 | 39.893
17.5 | 1.5477 | 0.04607 | 0.0092 | 33.5945
18 | 1.5371 | 0.05269 | 0.0091 | 29.1725
18.5 | 1.5209 | 0.06044 | 0.0081 | 25.1638
19 | 1.4983 | 0.06958 | 0.0061 | 21.5335
19.5 | 1.4729 | 0.0798 | 0.003 | 18.4574
20 | 1.4264 | 0.09385 | -0.0021 | 15.1987

## 91. Re 7M Mach 0.10 (1)
BIGFOIL.COM POLAR EXPORT
mh18
MH 18 11.16% |  |  |  | Cl Max: | 1.045 | at alpha= | 9.5 | deg
JavaFoil+Calcfoil stall+Eppler ext transition |  |  |  | L/D Max: | 163.053 | at alpha= | 5.5 | deg
Re: | 7000000 |  |  | Cd Min: | 0.00365 | at alpha= | 3 | deg
Mach: | 0.1 |  |  | Cl=0 at alpha= | -0.96667 | deg
|  |  |  | @ Cl=0.1, Cd= | 0.0048233
|  |  |  | @ Cl=0.4, Cd= | 0.00426
|  |  |  | @ Cl=0.6, Cd= | 0.0040333
alpha (deg) | Cl | Cd | Cm | Cl/Cd
-12.5 | -0.261 | 0.07596 | 0.004 | -3.432
-12 | -0.281 | 0.07027 | 0.004 | -4.004
-11.5 | -0.302 | 0.06593 | 0.004 | -4.583
-11 | -0.326 | 0.05836 | 0.004 | -5.58
-10.5 | -0.348 | 0.05307 | 0.004 | -6.559
-10 | -0.374 | 0.04422 | 0.004 | -8.461
-9.5 | -0.465 | 0.01233 | 0.005 | -37.723
-9 | -0.485 | 0.0114 | 0.005 | -42.507
-8.5 | -0.5 | 0.00861 | 0.004 | -58.123
-8 | -0.511 | 0.00825 | 0.004 | -61.921
-7.5 | -0.516 | 0.00798 | 0.004 | -64.601
-7 | -0.514 | 0.00768 | 0.003 | -66.843
-6.5 | -0.504 | 0.00738 | 0.003 | -68.263
-6 | -0.486 | 0.00707 | 0.002 | -68.747
-5.5 | -0.461 | 0.00685 | 0.002 | -67.252
-5 | -0.428 | 0.00658 | 0.001 | -64.977
-4.5 | -0.388 | 0.00637 | 0.001 | -60.96
-4 | -0.343 | 0.00615 | 0 | -55.665
-3.5 | -0.292 | 0.00596 | 0 | -49.095
-3 | -0.238 | 0.0058 | -0.001 | -41.085
-2.5 | -0.182 | 0.00566 | -0.002 | -32.119
-2 | -0.124 | 0.00555 | -0.002 | -22.261
-1.5 | -0.064 | 0.0051 | -0.003 | -12.599
-1 | -0.004 | 0.00491 | -0.003 | -0.906
-0.5 | 0.056 | 0.00486 | -0.004 | 11.449
0 | 0.116 | 0.00481 | -0.004 | 24.051
0.5 | 0.176 | 0.00472 | -0.005 | 37.263
1 | 0.236 | 0.00454 | -0.006 | 52.008
1.5 | 0.296 | 0.00445 | -0.006 | 66.525
2 | 0.356 | 0.00437 | -0.007 | 81.511
2.5 | 0.416 | 0.00422 | -0.008 | 98.567
3 | 0.476 | 0.00365 | -0.008 | 130.576
3.5 | 0.536 | 0.00382 | -0.009 | 140.41
4 | 0.596 | 0.00402 | -0.01 | 148.427
4.5 | 0.656 | 0.00422 | -0.01 | 155.475
5 | 0.716 | 0.00446 | -0.011 | 160.635
5.5 | 0.772 | 0.00474 | -0.012 | 163.053
6 | 0.828 | 0.00508 | -0.012 | 163.001
6.5 | 0.881 | 0.00541 | -0.013 | 162.917
7 | 0.93 | 0.00678 | -0.014 | 137.136
7.5 | 0.962 | 0.01137 | -0.014 | 84.656
8 | 0.997 | 0.0121 | -0.015 | 82.442
8.5 | 1.024 | 0.01098 | -0.016 | 93.205
9 | 1.04 | 0.01171 | -0.016 | 88.756
9.5 | 1.045 | 0.01252 | -0.017 | 83.495
10 | 1.04 | 0.0112 | -0.018 | 92.826
10.5 | 1.023 | 0.01198 | -0.018 | 85.435
11 | 0.997 | 0.01293 | -0.019 | 77.075
11.5 | 0.961 | 0.0119 | -0.02 | 80.824
12 | 0.919 | 0.01289 | -0.02 | 71.262
12.5 | 0.87 | 0.01896 | -0.021 | 45.87
13 | 0.817 | 0.02046 | -0.022 | 39.956
13.5 | 0.762 | 0.02235 | -0.022 | 34.115
14 | 0.707 | 0.0245 | -0.023 | 28.847
14.5 | 0.651 | 0.02709 | -0.023 | 24.046

## 92. Re 7M Mach 0.10 (2)
BIGFOIL.COM POLAR EXPORT
mh18
MH 18 11.16% |  |  |  | Cl Max: | 1.5416 | at alpha= | 17 | deg
XFOIL ncrit=9 |  |  |  | L/D Max: | 140.347 | at alpha= | 5 | deg
Re: | 7000000 |  |  | Cd Min: | 0.10794 | at alpha= | 20 | deg
Mach: | 0.1 |  |  | Cl=0 at alpha= | -1.3348 | deg
|  |  |  | @ Cl=0.1, Cd= | 0.0047687
|  |  |  | @ Cl=0.4, Cd= | 0.0037587
|  |  |  | @ Cl=0.6, Cd= | 0.0043603
alpha (deg) | Cl | Cd | Cm | Cl/Cd
-7 | -0.6227 | 0.01083 | -0.0167 | -57.4977
-6.5 | -0.5741 | 0.00925 | -0.015 | -62.0649
-6 | -0.5208 | 0.0085 | -0.0144 | -61.2706
-5.5 | -0.4674 | 0.00773 | -0.0137 | -60.4657
-5 | -0.4124 | 0.00724 | -0.0133 | -56.9613
-4.5 | -0.3567 | 0.00686 | -0.0131 | -51.9971
-4 | -0.3006 | 0.00654 | -0.013 | -45.9633
-3.5 | -0.244 | 0.0063 | -0.013 | -38.7302
-3 | -0.1873 | 0.00609 | -0.0131 | -30.7553
-2.5 | -0.1311 | 0.00579 | -0.0131 | -22.6425
-1.5 | -0.0185 | 0.00528 | -0.0132 | -3.5038
-1 | 0.0375 | 0.00503 | -0.0133 | 7.4553
-0.5 | 0.0937 | 0.00479 | -0.0134 | 19.5616
0 | 0.1499 | 0.0046 | -0.0136 | 32.587
0.5 | 0.2061 | 0.00444 | -0.0138 | 46.4189
1 | 0.261 | 0.00421 | -0.0138 | 61.9952
1.5 | 0.3145 | 0.00399 | -0.0135 | 78.8221
2 | 0.3664 | 0.00384 | -0.013 | 95.4167
2.5 | 0.416 | 0.00372 | -0.0119 | 111.828
3 | 0.4662 | 0.00364 | -0.0107 | 128.0769
3.5 | 0.5243 | 0.00397 | -0.0114 | 132.0655
4 | 0.5811 | 0.00425 | -0.0119 | 136.7294
4.5 | 0.6548 | 0.00468 | -0.0163 | 139.9145
5 | 0.727 | 0.00518 | -0.0205 | 140.3475
5.5 | 0.7907 | 0.00605 | -0.0231 | 130.6942
6 | 0.846 | 0.00681 | -0.0236 | 124.2291
6.5 | 0.9109 | 0.00758 | -0.0266 | 120.1715
7 | 0.9704 | 0.00839 | -0.0283 | 115.6615
7.5 | 1.0283 | 0.00896 | -0.0295 | 114.7656
8 | 1.085 | 0.00955 | -0.0305 | 113.6126
8.5 | 1.1413 | 0.0101 | -0.0314 | 113
9 | 1.1955 | 0.01068 | -0.0319 | 111.9382
9.5 | 1.2472 | 0.01144 | -0.0321 | 109.021
10 | 1.2992 | 0.01215 | -0.0324 | 106.93
10.5 | 1.3485 | 0.01293 | -0.0322 | 104.2923
11 | 1.3897 | 0.01362 | -0.0304 | 102.0338
11.5 | 1.4224 | 0.01434 | -0.0269 | 99.1911
12 | 1.4313 | 0.01524 | -0.0194 | 93.9173
12.5 | 1.4483 | 0.01643 | -0.0142 | 88.1497
13 | 1.4595 | 0.01817 | -0.0089 | 80.3247
13.5 | 1.4802 | 0.01984 | -0.0055 | 74.6069
14 | 1.4886 | 0.02257 | -0.0015 | 65.9548
14.5 | 1.5145 | 0.02421 | 0.0005 | 62.5568
15 | 1.5147 | 0.02793 | 0.004 | 54.232
15.5 | 1.5238 | 0.03119 | 0.0063 | 48.8554
16 | 1.5291 | 0.03501 | 0.0082 | 43.6761
16.5 | 1.5343 | 0.03918 | 0.0094 | 39.1603
17 | 1.5416 | 0.04342 | 0.0101 | 35.5044
17.5 | 1.5175 | 0.05141 | 0.0103 | 29.5176
18 | 1.5006 | 0.05923 | 0.0094 | 25.3351
18.5 | 1.4762 | 0.06867 | 0.0074 | 21.497
19 | 1.4456 | 0.07967 | 0.004 | 18.1448
19.5 | 1.413 | 0.09155 | -0.0003 | 15.4342
20 | 1.3574 | 0.10794 | -0.0071 | 12.5755

## 93. Re 7M Mach 0.25 (1)
BIGFOIL.COM POLAR EXPORT
mh18
MH 18 11.16% |  |  |  | Cl Max: | 1.028 | at alpha= | 9 | deg
JavaFoil+Calcfoil stall+Eppler ext transition |  |  |  | L/D Max: | 162.486 | at alpha= | 5.5 | deg
Re: | 7000000 |  |  | Cd Min: | 0.00369 | at alpha= | 3 | deg
Mach: | 0.25 |  |  | Cl=0 at alpha= | -0.95968 | deg
|  |  |  | @ Cl=0.1, Cd= | 0.0048723
|  |  |  | @ Cl=0.4, Cd= | 0.03043
|  |  |  | @ Cl=0.6, Cd= | 0.03043
alpha (deg) | Cl | Cd | Cm | Cl/Cd
-11 | -0.059 | 0.06689 | 0.004 | -0.877
-10.5 | -0.056 | 0.06289 | 0.004 | -0.888
-10 | -0.053 | 0.05697 | 0.004 | -0.935
-9.5 | -0.16 | 0.0505 | 0.004 | -3.177
-9 | -0.223 | 0.04165 | 0.004 | -5.349
-8.5 | -0.324 | 0.01169 | 0.005 | -27.738
-8 | -0.374 | 0.00861 | 0.004 | -43.486
-7.5 | -0.414 | 0.00824 | 0.004 | -50.224
-7 | -0.442 | 0.00789 | 0.003 | -55.997
-6.5 | -0.457 | 0.00752 | 0.003 | -60.722
-6 | -0.458 | 0.00724 | 0.002 | -63.351
-5.5 | -0.447 | 0.00694 | 0.002 | -64.4
-5 | -0.424 | 0.0067 | 0.001 | -63.194
-4.5 | -0.39 | 0.00647 | 0.001 | -60.249
-4 | -0.347 | 0.00624 | 0 | -55.698
-3.5 | -0.298 | 0.00602 | 0 | -49.517
-3 | -0.244 | 0.00586 | -0.001 | -41.667
-2.5 | -0.187 | 0.00571 | -0.002 | -32.696
-2 | -0.127 | 0.00559 | -0.002 | -22.7
-1.5 | -0.066 | 0.00513 | -0.003 | -12.865
-1 | -0.005 | 0.00497 | -0.003 | -0.921
-0.5 | 0.057 | 0.0049 | -0.004 | 11.662
0 | 0.119 | 0.00486 | -0.005 | 24.492
0.5 | 0.181 | 0.0048 | -0.005 | 37.67
1 | 0.242 | 0.00458 | -0.006 | 52.882
1.5 | 0.304 | 0.0045 | -0.006 | 67.647
2 | 0.366 | 0.00442 | -0.007 | 82.85
2.5 | 0.428 | 0.00427 | -0.008 | 100.122
3 | 0.489 | 0.00369 | -0.008 | 132.72
3.5 | 0.551 | 0.0039 | -0.009 | 141.442
4 | 0.613 | 0.0041 | -0.01 | 149.341
4.5 | 0.674 | 0.00432 | -0.011 | 156.157
5 | 0.736 | 0.00458 | -0.011 | 160.788
5.5 | 0.793 | 0.00488 | -0.012 | 162.486
6 | 0.85 | 0.00526 | -0.013 | 161.734
6.5 | 0.904 | 0.00562 | -0.013 | 160.918
7 | 0.94 | 0.01134 | -0.014 | 82.839
7.5 | 0.978 | 0.01211 | -0.015 | 80.766
8 | 1.008 | 0.011 | -0.015 | 91.685
8.5 | 1.027 | 0.01176 | -0.016 | 87.299
9 | 1.028 | 0.01262 | -0.017 | 81.513
9.5 | 1.013 | 0.01152 | -0.017 | 87.991
10 | 0.98 | 0.01221 | -0.018 | 80.266
10.5 | 0.929 | 0.01317 | -0.019 | 70.517
11 | 0.859 | 0.01221 | -0.019 | 70.365
11.5 | 0.774 | 0.01801 | -0.02 | 42.982
12 | 0.676 | 0.01959 | -0.021 | 34.525
12.5 | 0.568 | 0.02151 | -0.021 | 26.409
13 | 0.452 | 0.02393 | -0.022 | 18.886
13.5 | 0.326 | 0.02639 | -0.023 | 12.367
14 | 0.101 | 0.03043 | -0.023 | 3.312

## 94. Re 7M Mach 0.25 (2)
BIGFOIL.COM POLAR EXPORT
mh18
MH 18 11.16% |  |  |  | Cl Max: | 1.4079 | at alpha= | 12.5 | deg
XFOIL ncrit=9 |  |  |  | L/D Max: | 142.171 | at alpha= | 4.5 | deg
Re: | 7000000 |  |  | Cd Min: | 0.11142 | at alpha= | 17.5 | deg
Mach: | 0.25 |  |  | Cl=0 at alpha= | -1.3532 | deg
|  |  |  | @ Cl=0.1, Cd= | 0.0048264
|  |  |  | @ Cl=0.4, Cd= | 0.0038285
|  |  |  | @ Cl=0.6, Cd= | 0.0043259
alpha (deg) | Cl | Cd | Cm | Cl/Cd
-7 | -0.6076 | 0.01848 | -0.0268 | -32.8788
-6.5 | -0.5782 | 0.01278 | -0.0217 | -45.2426
-6 | -0.5321 | 0.01008 | -0.0188 | -52.7877
-5.5 | -0.4798 | 0.00861 | -0.017 | -55.7259
-5 | -0.4246 | 0.00765 | -0.0158 | -55.5033
-4.5 | -0.3674 | 0.00709 | -0.0151 | -51.8195
-4 | -0.3094 | 0.00666 | -0.0146 | -46.4565
-3.5 | -0.2508 | 0.00636 | -0.0144 | -39.434
-3 | -0.1917 | 0.00614 | -0.0144 | -31.2215
-2.5 | -0.1333 | 0.00586 | -0.0143 | -22.7474
-2 | -0.0752 | 0.00557 | -0.0142 | -13.5009
-1.5 | -0.017 | 0.00531 | -0.0142 | -3.2015
-1 | 0.0409 | 0.00505 | -0.0142 | 8.099
-0.5 | 0.099 | 0.00483 | -0.0143 | 20.4969
0 | 0.157 | 0.00462 | -0.0145 | 33.9827
0.5 | 0.215 | 0.00446 | -0.0146 | 48.2063
1 | 0.2716 | 0.00426 | -0.0146 | 63.7559
1.5 | 0.3266 | 0.00404 | -0.0143 | 80.8416
2 | 0.3799 | 0.00388 | -0.0137 | 97.9124
2.5 | 0.4306 | 0.00375 | -0.0124 | 114.8267
3 | 0.483 | 0.00372 | -0.0113 | 129.8387
3.5 | 0.5435 | 0.00403 | -0.0121 | 134.8635
4 | 0.6027 | 0.00434 | -0.0126 | 138.871
4.5 | 0.681 | 0.00479 | -0.0175 | 142.1712
5 | 0.7551 | 0.00532 | -0.0215 | 141.9361
5.5 | 0.8214 | 0.00622 | -0.0242 | 132.0579
6 | 0.8785 | 0.00704 | -0.0245 | 124.7869
6.5 | 0.9442 | 0.00792 | -0.027 | 119.2172
7 | 1.0051 | 0.00877 | -0.0284 | 114.6066
7.5 | 1.0647 | 0.00946 | -0.0293 | 112.5476
8 | 1.1244 | 0.01002 | -0.03 | 112.2156
8.5 | 1.1824 | 0.01067 | -0.0304 | 110.8154
9 | 1.2366 | 0.01151 | -0.0302 | 107.437
9.5 | 1.2912 | 0.01228 | -0.0301 | 105.1466
10 | 1.3441 | 0.01316 | -0.0297 | 102.1353
10.5 | 1.3758 | 0.01429 | -0.0254 | 96.2771
11 | 1.3765 | 0.01542 | -0.016 | 89.2672
11.5 | 1.3914 | 0.01713 | -0.0103 | 81.2259
12 | 1.4005 | 0.01942 | -0.0045 | 72.1164
12.5 | 1.4079 | 0.02226 | 0.0004 | 63.248
13 | 1.4016 | 0.02655 | 0.0052 | 52.791
13.5 | 1.4017 | 0.03074 | 0.0086 | 45.5986
14 | 1.3826 | 0.03689 | 0.0119 | 37.479
14.5 | 1.3789 | 0.04223 | 0.0135 | 32.6521
15 | 1.3426 | 0.05157 | 0.0142 | 26.0345
15.5 | 1.3152 | 0.06103 | 0.0129 | 21.5501
16 | 1.288 | 0.07146 | 0.0101 | 18.0241
16.5 | 1.2551 | 0.08362 | 0.0057 | 15.0096
17 | 1.2214 | 0.09667 | 0.0003 | 12.6347
17.5 | 1.1817 | 0.11142 | -0.0064 | 10.6058

## 95. Re 7M Mach 0.50 (1)
BIGFOIL.COM POLAR EXPORT
mh18
MH 18 11.16% |  |  |  | Cl Max: | 1.196 | at alpha= | 20 | deg
JavaFoil+Calcfoil stall+Eppler ext transition |  |  |  | L/D Max: | 157.526 | at alpha= | 5 | deg
Re: | 7000000 |  |  | Cd Min: | 0.00401 | at alpha= | 3 | deg
Mach: | 0.5 |  |  | Cl=0 at alpha= | -0.96377 | deg
|  |  |  | @ Cl=0.1, Cd= | 0.0051043
|  |  |  | @ Cl=0.4, Cd= | 0.0046504
|  |  |  | @ Cl=0.6, Cd= | 0.0042251
alpha (deg) | Cl | Cd | Cm | Cl/Cd
-20 | -1.037 | 0.15162 | 0.008 | -6.843
-19.5 | -1.011 | 0.14633 | 0.008 | -6.906
-19 | -0.983 | 0.14225 | 0.008 | -6.908
-18.5 | -0.954 | 0.13882 | 0.007 | -6.872
-18 | -0.928 | 0.13412 | 0.007 | -6.918
-17.5 | -0.902 | 0.13086 | 0.007 | -6.889
-17 | -0.876 | 0.13569 | 0.007 | -6.454
-16.5 | -0.851 | 0.12472 | 0.007 | -6.822
-16 | -0.824 | 0.11839 | 0.007 | -6.958
-15.5 | -0.797 | 0.1138 | 0.006 | -7
-15 | -0.769 | 0.10999 | 0.006 | -6.987
-14.5 | -0.74 | 0.10668 | 0.006 | -6.936
-14 | -0.713 | 0.1023 | 0.005 | -6.97
-13.5 | -0.686 | 0.09778 | 0.005 | -7.019
-13 | -0.659 | 0.09436 | 0.005 | -6.988
-12.5 | -0.633 | 0.09421 | 0.005 | -6.723
-12 | -0.606 | 0.08722 | 0.004 | -6.951
-11.5 | -0.578 | 0.08319 | 0.004 | -6.953
-11 | -0.55 | 0.07987 | 0.004 | -6.887
-10.5 | -0.523 | 0.0767 | 0.003 | -6.821
-10 | -0.496 | 0.07386 | 0.003 | -6.719
-9.5 | -0.469 | 0.07296 | 0.003 | -6.43
-9 | -0.442 | 0.06719 | 0.003 | -6.577
-8.5 | -0.415 | 0.05882 | 0.003 | -7.061
-8 | -0.389 | 0.05242 | 0.003 | -7.43
-7.5 | -0.365 | 0.04621 | 0.002 | -7.891
-7 | -0.356 | 0.02874 | 0.003 | -12.405
-6.5 | -0.305 | 0.04593 | 0.001 | -6.642
-6 | -0.345 | 0.00798 | 0.002 | -43.309
-5.5 | -0.311 | 0.0076 | 0.002 | -40.966
-5 | -0.277 | 0.0072 | 0.001 | -38.479
-4.5 | -0.243 | 0.00693 | 0.001 | -35.076
-4 | -0.259 | 0.00665 | 0 | -38.939
-3.5 | -0.307 | 0.00637 | 0 | -48.158
-3 | -0.264 | 0.00613 | -0.001 | -43.112
-2.5 | -0.206 | 0.00593 | -0.002 | -34.731
-2 | -0.141 | 0.00577 | -0.002 | -24.455
-1.5 | -0.074 | 0.00531 | -0.003 | -13.891
-1 | -0.005 | 0.00514 | -0.004 | -0.996
-0.5 | 0.064 | 0.00512 | -0.004 | 12.497
0 | 0.133 | 0.00509 | -0.005 | 26.127
0.5 | 0.202 | 0.00501 | -0.006 | 40.327
1 | 0.271 | 0.00484 | -0.007 | 55.987
1.5 | 0.34 | 0.00472 | -0.007 | 72.025
2 | 0.409 | 0.00464 | -0.008 | 88.183
2.5 | 0.478 | 0.00451 | -0.009 | 106.049
3 | 0.547 | 0.00401 | -0.009 | 136.371
3.5 | 0.616 | 0.00429 | -0.01 | 143.577
4 | 0.685 | 0.00455 | -0.011 | 150.65
4.5 | 0.754 | 0.00486 | -0.012 | 155.041
5 | 0.823 | 0.00522 | -0.013 | 157.526
5.5 | 0.874 | 0.00916 | -0.013 | 95.466
6 | 0.931 | 0.0103 | -0.014 | 90.361
6.5 | 0.973 | 0.01161 | -0.015 | 83.777
7 | 1.001 | 0.01046 | -0.015 | 95.699
7.5 | 0.99 | 0.0114 | -0.016 | 86.859
8 | 0.8 | 0.01247 | -0.017 | 64.159
8.5 | 0.63 | 0.01156 | -0.018 | 54.475
9 | 0.66 | 0.01298 | -0.018 | 50.829
9.5 | 0.688 | 0.01979 | -0.019 | 34.788
10 | 0.719 | 0.02109 | -0.02 | 34.107
10.5 | 0.744 | 0.02487 | -0.02 | 29.92
11 | 0.666 | 0.07694 | -0.012 | 8.65
11.5 | 0.767 | 0.04082 | -0.02 | 18.788
12 | 0.719 | 0.08446 | -0.013 | 8.515
12.5 | 0.759 | 0.08371 | -0.016 | 9.07
13 | 0.783 | 0.09285 | -0.016 | 8.436
13.5 | 0.802 | 0.09783 | -0.015 | 8.199
14 | 0.839 | 0.09804 | -0.017 | 8.561
14.5 | 0.883 | 0.09424 | -0.02 | 9.367
15 | 0.905 | 0.10457 | -0.02 | 8.657
15.5 | 0.916 | 0.11389 | -0.018 | 8.043
16 | 0.958 | 0.10993 | -0.021 | 8.719
16.5 | 1.004 | 0.10353 | -0.024 | 9.701
17 | 1.033 | 0.10889 | -0.025 | 9.488
17.5 | 1.042 | 0.13132 | -0.023 | 7.936
18 | 1.061 | 0.13291 | -0.023 | 7.979
18.5 | 1.104 | 0.12698 | -0.025 | 8.694
19 | 1.145 | 0.12256 | -0.027 | 9.344
19.5 | 1.176 | 0.12584 | -0.028 | 9.347
20 | 1.196 | 0.13917 | -0.028 | 8.593

## 96. Re 7M Mach 0.50 (2)
BIGFOIL.COM POLAR EXPORT
mh18
MH 18 11.16% |  |  |  | Cl Max: | 1.2623 | at alpha= | 8.5 | deg
XFOIL ncrit=9 |  |  |  | L/D Max: | 149.198 | at alpha= | 4.5 | deg
Re: | 7000000 |  |  | Cd Min: | 0.26332 | at alpha= | -20 | deg
Mach: | 0.5 |  |  | Cl=0 at alpha= | -1.4355 | deg
|  |  |  | @ Cl=0.1, Cd= | 0.0050415
|  |  |  | @ Cl=0.4, Cd= | 0.004206
|  |  |  | @ Cl=0.6, Cd= | 0.0042897
alpha (deg) | Cl | Cd | Cm | Cl/Cd
-20 | -0.6658 | 0.26332 | 0.0974 | -2.5285
-19.5 | -0.6491 | 0.2544 | 0.0926 | -2.5515
-19 | -0.6319 | 0.24552 | 0.0877 | -2.5737
-18.5 | -0.6149 | 0.23672 | 0.0828 | -2.5976
-18 | -0.5974 | 0.22833 | 0.0779 | -2.6164
-17.5 | -0.58 | 0.2199 | 0.073 | -2.6376
-17 | -0.5622 | 0.21196 | 0.0682 | -2.6524
-16.5 | -0.5443 | 0.20399 | 0.0633 | -2.6683
-16 | -0.5272 | 0.19592 | 0.0585 | -2.6909
-15.5 | -0.5096 | 0.18829 | 0.0536 | -2.7065
-15 | -0.4918 | 0.18094 | 0.0488 | -2.718
-14.5 | -0.475 | 0.17343 | 0.0439 | -2.7389
-14 | -0.4592 | 0.16597 | 0.0389 | -2.7668
-13.5 | -0.4444 | 0.15852 | 0.034 | -2.8034
-13 | -0.4302 | 0.1511 | 0.0289 | -2.8471
-12.5 | -0.417 | 0.14404 | 0.0239 | -2.895
-12 | -0.4085 | 0.13763 | 0.0186 | -2.9681
-11.5 | -0.3914 | 0.13126 | 0.014 | -2.9819
-10.5 | -0.3641 | 0.11533 | 0.0047 | -3.157
-10 | -0.4095 | 0.11079 | -0.0084 | -3.6962
-9.5 | -0.3989 | 0.10206 | -0.0131 | -3.9085
-9 | -0.3903 | 0.09337 | -0.0178 | -4.1801
-8.5 | -0.3839 | 0.08489 | -0.0224 | -4.5223
-8 | -0.3858 | 0.07579 | -0.0275 | -5.0904
-7.5 | -0.3883 | 0.06732 | -0.0324 | -5.768
-7 | -0.4102 | 0.05803 | -0.0395 | -7.0688
-6.5 | -0.4298 | 0.04921 | -0.0429 | -8.734
-6 | -0.4363 | 0.03881 | -0.0448 | -11.2419
-5.5 | -0.4363 | 0.02794 | -0.0426 | -15.6156
-5 | -0.4243 | 0.01856 | -0.0369 | -22.861
-4.5 | -0.3954 | 0.01155 | -0.0299 | -34.2338
-4 | -0.3421 | 0.00834 | -0.0251 | -41.0192
-3.5 | -0.2785 | 0.00703 | -0.0222 | -39.6159
-3 | -0.2111 | 0.00643 | -0.0207 | -32.8305
-2.5 | -0.1425 | 0.00613 | -0.02 | -23.2463
-2 | -0.0751 | 0.00579 | -0.0194 | -12.9706
-1.5 | -0.0086 | 0.00547 | -0.0189 | -1.5722
-1 | 0.0581 | 0.0052 | -0.0188 | 11.1731
-0.5 | 0.1242 | 0.00495 | -0.0187 | 25.0909
0 | 0.1906 | 0.00477 | -0.0187 | 39.9581
0.5 | 0.2566 | 0.00461 | -0.0188 | 55.6616
1 | 0.3206 | 0.00442 | -0.0186 | 72.5339
1.5 | 0.3827 | 0.00425 | -0.0181 | 90.0471
2 | 0.4417 | 0.0041 | -0.0169 | 107.7317
2.5 | 0.4956 | 0.00393 | -0.0145 | 126.1069
3.5 | 0.632 | 0.0044 | -0.0152 | 143.6364
4 | 0.7024 | 0.00479 | -0.0159 | 146.6388
4.5 | 0.7997 | 0.00536 | -0.0224 | 149.1978
5 | 0.8843 | 0.00597 | -0.0259 | 148.124
5.5 | 0.9584 | 0.0072 | -0.0277 | 133.1111
6 | 1.0216 | 0.00839 | -0.0269 | 121.764
6.5 | 1.09 | 0.0097 | -0.0273 | 112.3711
7 | 1.1579 | 0.01083 | -0.027 | 106.916
7.5 | 1.2239 | 0.01193 | -0.0258 | 102.5901
8 | 1.261 | 0.01362 | -0.021 | 92.5844
8.5 | 1.2623 | 0.0162 | -0.0112 | 77.9198
9 | 1.2544 | 0.02024 | -0.0027 | 61.9763
9.5 | 1.2379 | 0.02544 | 0.0046 | 48.6596
10 | 1.2132 | 0.03163 | 0.0109 | 38.356
10.5 | 1.1861 | 0.03869 | 0.0156 | 30.6565
11 | 1.157 | 0.04701 | 0.0178 | 24.6118
11.5 | 1.1226 | 0.05698 | 0.0173 | 19.7016
12 | 1.0877 | 0.06823 | 0.0144 | 15.9417
12.5 | 1.0511 | 0.08079 | 0.0095 | 13.0103
13 | 1.0152 | 0.09417 | 0.0034 | 10.7805
13.5 | 0.9869 | 0.10719 | -0.0027 | 9.207

## 97. Re 8M Mach 0.00 (1)
BIGFOIL.COM POLAR EXPORT
mh18
MH 18 11.16% |  |  |  | Cl Max: | 1.049 | at alpha= | 9.5 | deg
JavaFoil+Calcfoil stall+Eppler ext transition |  |  |  | L/D Max: | 164.887 | at alpha= | 6.5 | deg
Re: | 8000000 |  |  | Cd Min: | 0.00379 | at alpha= | 3.5 | deg
Mach: | 0 |  |  | Cl=0 at alpha= | -0.9661 | deg
|  |  |  | @ Cl=0.1, Cd= | 0.004885
|  |  |  | @ Cl=0.4, Cd= | 0.0044587
|  |  |  | @ Cl=0.6, Cd= | 0.0039945
alpha (deg) | Cl | Cd | Cm | Cl/Cd
-12.5 | -0.3 | 0.07371 | 0.005 | -4.076
-12 | -0.319 | 0.06809 | 0.005 | -4.689
-11.5 | -0.339 | 0.06184 | 0.004 | -5.487
-11 | -0.363 | 0.05212 | 0.005 | -6.961
-10.5 | -0.384 | 0.04649 | 0.004 | -8.255
-10 | -0.451 | 0.01513 | 0.005 | -29.804
-9.5 | -0.493 | 0.01166 | 0.005 | -42.274
-9 | -0.508 | 0.01099 | 0.005 | -46.253
-8.5 | -0.52 | 0.00835 | 0.004 | -62.205
-8 | -0.526 | 0.00804 | 0.004 | -65.429
-7.5 | -0.527 | 0.00778 | 0.004 | -67.751
-7 | -0.522 | 0.0075 | 0.003 | -69.557
-6.5 | -0.509 | 0.00721 | 0.003 | -70.614
-6 | -0.489 | 0.00696 | 0.002 | -70.296
-5.5 | -0.462 | 0.0067 | 0.002 | -68.961
-5 | -0.428 | 0.00644 | 0.001 | -66.415
-4.5 | -0.387 | 0.00623 | 0.001 | -62.186
-4 | -0.342 | 0.00603 | 0 | -56.677
-3.5 | -0.291 | 0.00586 | 0 | -49.675
-3 | -0.237 | 0.00572 | -0.001 | -41.508
-2.5 | -0.181 | 0.00558 | -0.002 | -32.457
-2 | -0.123 | 0.00547 | -0.002 | -22.504
-1.5 | -0.064 | 0.00504 | -0.003 | -12.691
-1 | -0.004 | 0.00499 | -0.003 | -0.887
-0.5 | 0.055 | 0.00493 | -0.004 | 11.235
0 | 0.115 | 0.00487 | -0.004 | 23.627
0.5 | 0.175 | 0.00482 | -0.005 | 36.294
1 | 0.235 | 0.00468 | -0.006 | 50.185
1.5 | 0.295 | 0.00458 | -0.006 | 64.344
2 | 0.354 | 0.00452 | -0.007 | 78.419
2.5 | 0.414 | 0.00444 | -0.008 | 93.321
3 | 0.474 | 0.00435 | -0.008 | 109.006
3.5 | 0.533 | 0.00379 | -0.009 | 140.929
4 | 0.593 | 0.00397 | -0.01 | 149.548
4.5 | 0.653 | 0.00418 | -0.01 | 156.149
5 | 0.712 | 0.0044 | -0.011 | 161.867
5.5 | 0.768 | 0.00469 | -0.012 | 163.897
6 | 0.824 | 0.00502 | -0.012 | 164.157
6.5 | 0.877 | 0.00532 | -0.013 | 164.887
7 | 0.926 | 0.00658 | -0.014 | 140.727
7.5 | 0.971 | 0.00692 | -0.014 | 140.293
8 | 0.996 | 0.01164 | -0.015 | 85.579
8.5 | 1.024 | 0.01239 | -0.016 | 82.642
9 | 1.041 | 0.01126 | -0.016 | 92.521
9.5 | 1.049 | 0.012 | -0.017 | 87.438
10 | 1.047 | 0.01258 | -0.018 | 83.283
10.5 | 1.035 | 0.01146 | -0.018 | 90.331
11 | 1.014 | 0.01233 | -0.019 | 82.249
11.5 | 0.984 | 0.01321 | -0.02 | 74.515
12 | 0.947 | 0.01223 | -0.02 | 77.465
12.5 | 0.905 | 0.01799 | -0.021 | 50.28
13 | 0.858 | 0.01935 | -0.022 | 44.357
13.5 | 0.809 | 0.02115 | -0.022 | 38.248
14 | 0.759 | 0.02309 | -0.023 | 32.856
14.5 | 0.709 | 0.02522 | -0.023 | 28.101

## 98. Re 8M Mach 0.00 (2)
BIGFOIL.COM POLAR EXPORT
mh18
MH 18 11.16% |  |  |  | Cl Max: | 1.5669 | at alpha= | 17 | deg
XFOIL ncrit=9 |  |  |  | L/D Max: | 140.736 | at alpha= | 5 | deg
Re: | 8000000 |  |  | Cd Min: | 0.09412 | at alpha= | 20 | deg
Mach: | 0 |  |  | Cl=0 at alpha= | -1.325 | deg
|  |  |  | @ Cl=0.1, Cd= | 0.0047164
|  |  |  | @ Cl=0.4, Cd= | 0.0039669
|  |  |  | @ Cl=0.6, Cd= | 0.0043371
alpha (deg) | Cl | Cd | Cm | Cl/Cd
-7 | -0.6252 | 0.00963 | -0.0146 | -64.9221
-6.5 | -0.5735 | 0.00873 | -0.0138 | -65.693
-6 | -0.5201 | 0.00807 | -0.0133 | -64.4486
-5.5 | -0.4663 | 0.00748 | -0.0129 | -62.3396
-5 | -0.4114 | 0.00705 | -0.0126 | -58.3546
-4.5 | -0.356 | 0.0067 | -0.0125 | -53.1343
-4 | -0.3003 | 0.00638 | -0.0124 | -47.069
-3.5 | -0.2441 | 0.00615 | -0.0125 | -39.6911
-3 | -0.1876 | 0.00595 | -0.0126 | -31.5294
-2.5 | -0.1316 | 0.00569 | -0.0127 | -23.1283
-2 | -0.0757 | 0.00541 | -0.0128 | -13.9926
-1.5 | -0.0196 | 0.00519 | -0.0129 | -3.7765
-1 | 0.0364 | 0.00496 | -0.013 | 7.3387
-0.5 | 0.0922 | 0.00474 | -0.0132 | 19.4515
0 | 0.1483 | 0.00457 | -0.0134 | 32.4508
0.5 | 0.2043 | 0.00444 | -0.0136 | 46.0135
1 | 0.2594 | 0.00426 | -0.0137 | 60.892
2 | 0.3657 | 0.00402 | -0.0132 | 90.9701
2.5 | 0.4174 | 0.00394 | -0.0127 | 105.9391
3 | 0.4632 | 0.00372 | -0.0107 | 124.5161
3.5 | 0.5197 | 0.00389 | -0.0111 | 133.599
4 | 0.5727 | 0.00417 | -0.0108 | 137.3381
4.5 | 0.6348 | 0.00455 | -0.0126 | 139.5165
5 | 0.7079 | 0.00503 | -0.0171 | 140.7356
5.5 | 0.7728 | 0.00587 | -0.0201 | 131.6525
6 | 0.835 | 0.00657 | -0.0223 | 127.0928
6.5 | 0.8932 | 0.00735 | -0.0238 | 121.5238
7 | 0.954 | 0.00812 | -0.0259 | 117.4877
7.5 | 1.0119 | 0.00866 | -0.0272 | 116.8476
8 | 1.0688 | 0.00921 | -0.0284 | 116.0478
8.5 | 1.1241 | 0.00974 | -0.0292 | 115.4107
9 | 1.1776 | 0.01028 | -0.0297 | 114.5525
9.5 | 1.23 | 0.01098 | -0.0301 | 112.0219
10 | 1.2808 | 0.01157 | -0.0302 | 110.7001
10.5 | 1.3296 | 0.01229 | -0.03 | 108.1855
11 | 1.3789 | 0.01293 | -0.0301 | 106.6435
11.5 | 1.4268 | 0.0136 | -0.03 | 104.9118
12 | 1.4583 | 0.01443 | -0.0266 | 101.0603
12.5 | 1.466 | 0.01532 | -0.0191 | 95.6919
13 | 1.4725 | 0.01703 | -0.0128 | 86.4651
13.5 | 1.4912 | 0.01844 | -0.0087 | 80.8677
14 | 1.4999 | 0.02093 | -0.0044 | 71.6627
14.5 | 1.5278 | 0.02229 | -0.0025 | 68.5419
15 | 1.5297 | 0.02567 | 0.0012 | 59.591
15.5 | 1.5407 | 0.02854 | 0.0037 | 53.9839
16 | 1.5487 | 0.03186 | 0.0058 | 48.6095
16.5 | 1.5567 | 0.03545 | 0.0074 | 43.9126
17 | 1.5669 | 0.03908 | 0.0083 | 40.0947
17.5 | 1.5478 | 0.04605 | 0.0092 | 33.6113
18 | 1.5362 | 0.0528 | 0.0091 | 29.0947
18.5 | 1.5192 | 0.06068 | 0.0081 | 25.0363
19 | 1.4957 | 0.06999 | 0.0059 | 21.3702
19.5 | 1.4695 | 0.08038 | 0.0027 | 18.2819
20 | 1.4253 | 0.09412 | -0.0023 | 15.1434

## 99. Re 8M Mach 0.10 (1)
BIGFOIL.COM POLAR EXPORT
mh18
MH 18 11.16% |  |  |  | Cl Max: | 1.046 | at alpha= | 9.5 | deg
JavaFoil+Calcfoil stall+Eppler ext transition |  |  |  | L/D Max: | 164.534 | at alpha= | 6.5 | deg
Re: | 8000000 |  |  | Cd Min: | 0.0038 | at alpha= | 3.5 | deg
Mach: | 0.1 |  |  | Cl=0 at alpha= | -0.96667 | deg
|  |  |  | @ Cl=0.1, Cd= | 0.0049007
|  |  |  | @ Cl=0.4, Cd= | 0.0044713
|  |  |  | @ Cl=0.6, Cd= | 0.0039947
alpha (deg) | Cl | Cd | Cm | Cl/Cd
-12.5 | -0.261 | 0.07447 | 0.005 | -3.509
-12 | -0.282 | 0.06923 | 0.004 | -4.071
-11.5 | -0.303 | 0.06443 | 0.004 | -4.702
-11 | -0.327 | 0.05585 | 0.004 | -5.861
-10.5 | -0.35 | 0.05106 | 0.004 | -6.849
-10 | -0.382 | 0.03668 | 0.005 | -10.429
-9.5 | -0.465 | 0.01181 | 0.005 | -39.383
-9 | -0.485 | 0.01112 | 0.005 | -43.583
-8.5 | -0.5 | 0.00843 | 0.004 | -59.377
-8 | -0.511 | 0.0081 | 0.004 | -63.125
-7.5 | -0.516 | 0.00782 | 0.004 | -65.912
-7 | -0.514 | 0.00754 | 0.003 | -68.118
-6.5 | -0.504 | 0.00724 | 0.003 | -69.564
-6 | -0.486 | 0.00694 | 0.002 | -70.065
-5.5 | -0.461 | 0.00672 | 0.002 | -68.533
-5 | -0.428 | 0.00646 | 0.001 | -66.204
-4.5 | -0.388 | 0.00625 | 0.001 | -62.123
-4 | -0.343 | 0.00604 | 0 | -56.718
-3.5 | -0.292 | 0.00588 | 0 | -49.763
-3 | -0.238 | 0.00573 | -0.001 | -41.627
-2.5 | -0.182 | 0.00559 | -0.002 | -32.56
-2 | -0.124 | 0.00547 | -0.002 | -22.589
-1.5 | -0.064 | 0.00505 | -0.003 | -12.734
-1 | -0.004 | 0.005 | -0.003 | -0.891
-0.5 | 0.056 | 0.00493 | -0.004 | 11.28
0 | 0.116 | 0.00489 | -0.004 | 23.692
0.5 | 0.176 | 0.00483 | -0.005 | 36.414
1 | 0.236 | 0.00469 | -0.006 | 50.351
1.5 | 0.296 | 0.00459 | -0.006 | 64.545
2 | 0.356 | 0.00453 | -0.007 | 78.665
2.5 | 0.416 | 0.00445 | -0.008 | 93.597
3 | 0.476 | 0.00435 | -0.008 | 109.344
3.5 | 0.536 | 0.0038 | -0.009 | 141.154
4 | 0.596 | 0.00398 | -0.01 | 149.751
4.5 | 0.656 | 0.0042 | -0.01 | 156.258
5 | 0.716 | 0.00442 | -0.011 | 161.922
5.5 | 0.772 | 0.00471 | -0.012 | 163.819
6 | 0.828 | 0.00505 | -0.012 | 163.932
6.5 | 0.881 | 0.00536 | -0.013 | 164.534
7 | 0.93 | 0.00663 | -0.014 | 140.319
7.5 | 0.974 | 0.00697 | -0.014 | 139.77
8 | 0.999 | 0.01178 | -0.015 | 84.766
8.5 | 1.025 | 0.01255 | -0.016 | 81.652
9 | 1.041 | 0.0114 | -0.016 | 91.292
9.5 | 1.046 | 0.01217 | -0.017 | 85.94
10 | 1.041 | 0.01277 | -0.018 | 81.479
10.5 | 1.025 | 0.01165 | -0.018 | 87.955
11 | 0.998 | 0.01255 | -0.019 | 79.516
11.5 | 0.963 | 0.01154 | -0.02 | 83.436
12 | 0.92 | 0.01249 | -0.02 | 73.659
12.5 | 0.871 | 0.01839 | -0.021 | 47.349
13 | 0.819 | 0.01983 | -0.022 | 41.27
13.5 | 0.763 | 0.02176 | -0.022 | 35.088
14 | 0.708 | 0.0237 | -0.023 | 29.864
14.5 | 0.653 | 0.02617 | -0.023 | 24.942

## 100. Re 8M Mach 0.10 (2)
BIGFOIL.COM POLAR EXPORT
mh18
MH 18 11.16% |  |  |  | Cl Max: | 1.5433 | at alpha= | 17 | deg
XFOIL ncrit=9 |  |  |  | L/D Max: | 140.909 | at alpha= | 5 | deg
Re: | 8000000 |  |  | Cd Min: | 0.10801 | at alpha= | 20 | deg
Mach: | 0.1 |  |  | Cl=0 at alpha= | -1.328 | deg
|  |  |  | @ Cl=0.1, Cd= | 0.0047195
|  |  |  | @ Cl=0.4, Cd= | 0.0039749
|  |  |  | @ Cl=0.6, Cd= | 0.0043263
alpha (deg) | Cl | Cd | Cm | Cl/Cd
-10 | -0.461 | 0.09455 | -0.0141 | -4.8757
-9.5 | -0.4667 | 0.08491 | -0.0188 | -5.4964
-9 | -0.481 | 0.07477 | -0.0241 | -6.4331
-8.5 | -0.5215 | 0.06471 | -0.0301 | -8.059
-8 | -0.5541 | 0.04921 | -0.0344 | -11.2599
-7.5 | -0.5929 | 0.02777 | -0.0295 | -21.3504
-7 | -0.6272 | 0.01013 | -0.0158 | -61.9151
-6.5 | -0.5765 | 0.00894 | -0.0146 | -64.4855
-6 | -0.523 | 0.0082 | -0.0139 | -63.7805
-5.5 | -0.4689 | 0.00756 | -0.0133 | -62.0238
-5 | -0.4138 | 0.0071 | -0.013 | -58.2817
-4.5 | -0.358 | 0.00673 | -0.0128 | -53.1947
-4 | -0.3019 | 0.0064 | -0.0127 | -47.1719
-3.5 | -0.2454 | 0.00616 | -0.0127 | -39.8377
-3 | -0.1884 | 0.00595 | -0.0129 | -31.6639
-2.5 | -0.1321 | 0.0057 | -0.0129 | -23.1754
-2 | -0.0758 | 0.00542 | -0.0129 | -13.9852
-1.5 | -0.0194 | 0.0052 | -0.0131 | -3.7308
-1 | 0.037 | 0.00496 | -0.0132 | 7.4597
-0.5 | 0.0932 | 0.00474 | -0.0133 | 19.6624
0 | 0.1496 | 0.00457 | -0.0135 | 32.7352
0.5 | 0.2059 | 0.00444 | -0.0137 | 46.3739
1 | 0.2613 | 0.00427 | -0.0138 | 61.1944
1.5 | 0.3149 | 0.00411 | -0.0136 | 76.618
2 | 0.3682 | 0.00403 | -0.0134 | 91.3648
2.5 | 0.4201 | 0.00394 | -0.0128 | 106.6244
3 | 0.466 | 0.00372 | -0.0108 | 125.2688
3.5 | 0.5232 | 0.0039 | -0.0112 | 134.1538
4 | 0.5764 | 0.00418 | -0.0108 | 137.8947
4.5 | 0.6393 | 0.00457 | -0.0128 | 139.8906
5 | 0.713 | 0.00506 | -0.0173 | 140.9091
5.5 | 0.7783 | 0.00589 | -0.0203 | 132.1392
6.5 | 0.8993 | 0.0074 | -0.0239 | 121.527
7 | 0.9603 | 0.00818 | -0.0259 | 117.3961
7.5 | 1.0185 | 0.00873 | -0.0272 | 116.6667
8 | 1.0758 | 0.00929 | -0.0283 | 115.8019
8.5 | 1.1315 | 0.00983 | -0.029 | 115.1068
9 | 1.1853 | 0.0104 | -0.0294 | 113.9712
9.5 | 1.2381 | 0.01109 | -0.0298 | 111.6411
10 | 1.2891 | 0.01171 | -0.0298 | 110.0854
10.5 | 1.3384 | 0.01245 | -0.0296 | 107.502
11 | 1.3876 | 0.01312 | -0.0294 | 105.7622
11.5 | 1.4342 | 0.01388 | -0.0289 | 103.3285
12 | 1.4505 | 0.01473 | -0.0225 | 98.4725
12.5 | 1.4623 | 0.01587 | -0.0162 | 92.1424
13 | 1.468 | 0.0178 | -0.0099 | 82.4719
13.5 | 1.4876 | 0.01941 | -0.0062 | 76.6409
14 | 1.4944 | 0.02222 | -0.002 | 67.2547
14.5 | 1.5216 | 0.02375 | 0 | 64.0674
15 | 1.5195 | 0.02761 | 0.0037 | 55.0344
15.5 | 1.5276 | 0.0309 | 0.0062 | 49.4369
16 | 1.5322 | 0.03472 | 0.0081 | 44.1302
16.5 | 1.5368 | 0.03891 | 0.0094 | 39.4963
17 | 1.5433 | 0.04324 | 0.0101 | 35.6915
17.5 | 1.5175 | 0.05141 | 0.0103 | 29.5176
18 | 1.4993 | 0.0594 | 0.0094 | 25.2407
18.5 | 1.4744 | 0.06893 | 0.0073 | 21.3898
19 | 1.4433 | 0.08008 | 0.0038 | 18.0232
19.5 | 1.4106 | 0.09202 | -0.0005 | 15.3293
20 | 1.3576 | 0.10801 | -0.0072 | 12.5692

## 101. Re 8M Mach 0.25 (1)
BIGFOIL.COM POLAR EXPORT
mh18
MH 18 11.16% |  |  |  | Cl Max: | 1.029 | at alpha= | 9 | deg
JavaFoil+Calcfoil stall+Eppler ext transition |  |  |  | L/D Max: | 163.294 | at alpha= | 5.5 | deg
Re: | 8000000 |  |  | Cd Min: | 0.00387 | at alpha= | 3.5 | deg
Mach: | 0.25 |  |  | Cl=0 at alpha= | -0.95968 | deg
|  |  |  | @ Cl=0.1, Cd= | 0.0049423
|  |  |  | @ Cl=0.4, Cd= | 0.02925
|  |  |  | @ Cl=0.6, Cd= | 0.02925
alpha (deg) | Cl | Cd | Cm | Cl/Cd
-11 | -0.059 | 0.06581 | 0.004 | -0.893
-10.5 | -0.056 | 0.06258 | 0.004 | -0.893
-10 | -0.053 | 0.05656 | 0.004 | -0.942
-9.5 | -0.161 | 0.04919 | 0.004 | -3.272
-9 | -0.228 | 0.0348 | 0.004 | -6.545
-8.5 | -0.324 | 0.01136 | 0.005 | -28.54
-8 | -0.374 | 0.00842 | 0.004 | -44.44
-7.5 | -0.414 | 0.00807 | 0.004 | -51.276
-7 | -0.442 | 0.00774 | 0.003 | -57.079
-6.5 | -0.457 | 0.00738 | 0.003 | -61.882
-6 | -0.458 | 0.0071 | 0.002 | -64.57
-5.5 | -0.447 | 0.00681 | 0.002 | -65.628
-5 | -0.424 | 0.00658 | 0.001 | -64.414
-4.5 | -0.39 | 0.00635 | 0.001 | -61.402
-4 | -0.347 | 0.00612 | 0 | -56.754
-3.5 | -0.298 | 0.00594 | 0 | -50.193
-3 | -0.244 | 0.00578 | -0.001 | -42.215
-2.5 | -0.187 | 0.00563 | -0.002 | -33.158
-2 | -0.127 | 0.00551 | -0.002 | -23.034
-1.5 | -0.066 | 0.00508 | -0.003 | -12.992
-1 | -0.005 | 0.00503 | -0.003 | -0.909
-0.5 | 0.057 | 0.00497 | -0.004 | 11.506
0 | 0.119 | 0.00493 | -0.005 | 24.135
0.5 | 0.181 | 0.00489 | -0.005 | 36.96
1 | 0.242 | 0.00474 | -0.006 | 51.096
1.5 | 0.304 | 0.00463 | -0.006 | 65.681
2 | 0.366 | 0.00458 | -0.007 | 79.972
2.5 | 0.428 | 0.0045 | -0.008 | 95.129
3 | 0.489 | 0.00438 | -0.008 | 111.597
3.5 | 0.551 | 0.00387 | -0.009 | 142.272
4 | 0.613 | 0.00406 | -0.01 | 150.813
4.5 | 0.674 | 0.00429 | -0.011 | 157.022
5 | 0.736 | 0.00454 | -0.011 | 162.026
5.5 | 0.793 | 0.00486 | -0.012 | 163.294
6 | 0.85 | 0.00523 | -0.013 | 162.495
6.5 | 0.904 | 0.00557 | -0.013 | 162.308
7 | 0.941 | 0.01106 | -0.014 | 85.083
7.5 | 0.979 | 0.01179 | -0.015 | 83.035
8 | 1.009 | 0.01071 | -0.015 | 94.213
8.5 | 1.028 | 0.01145 | -0.016 | 89.773
9 | 1.029 | 0.01227 | -0.017 | 83.879
9.5 | 1.015 | 0.0112 | -0.017 | 90.584
10 | 0.981 | 0.01186 | -0.018 | 82.716
10.5 | 0.93 | 0.01278 | -0.019 | 72.727
11 | 0.86 | 0.01185 | -0.019 | 72.627
11.5 | 0.775 | 0.01287 | -0.02 | 60.252
12 | 0.677 | 0.01907 | -0.021 | 35.497
12.5 | 0.569 | 0.02085 | -0.021 | 27.282
13 | 0.453 | 0.02328 | -0.022 | 19.438
13.5 | 0.327 | 0.02567 | -0.023 | 12.73
14 | 0.101 | 0.02925 | -0.023 | 3.455

## 102. Re 8M Mach 0.25 (2)
BIGFOIL.COM POLAR EXPORT
mh18
MH 18 11.16% |  |  |  | Cl Max: | 1.4282 | at alpha= | 12.5 | deg
XFOIL ncrit=9 |  |  |  | L/D Max: | 142.817 | at alpha= | 4.5 | deg
Re: | 8000000 |  |  | Cd Min: | 0.25614 | at alpha= | -20 | deg
Mach: | 0.25 |  |  | Cl=0 at alpha= | -1.3468 | deg
|  |  |  | @ Cl=0.1, Cd= | 0.0047656
|  |  |  | @ Cl=0.4, Cd= | 0.0040325
|  |  |  | @ Cl=0.6, Cd= | 0.0042785
alpha (deg) | Cl | Cd | Cm | Cl/Cd
-20 | -0.7393 | 0.25614 | 0.0733 | -2.8863
-19.5 | -0.7204 | 0.24926 | 0.0688 | -2.8902
-18.5 | -0.6864 | 0.23605 | 0.0613 | -2.9079
-18 | -0.6682 | 0.229 | 0.0571 | -2.9179
-17.5 | -0.6496 | 0.22191 | 0.0528 | -2.9273
-17 | -0.6313 | 0.21453 | 0.0484 | -2.9427
-16.5 | -0.6129 | 0.2071 | 0.0441 | -2.9594
-16 | -0.5945 | 0.19974 | 0.0398 | -2.9764
-15.5 | -0.5768 | 0.19204 | 0.0355 | -3.0035
-15 | -0.5599 | 0.18407 | 0.0312 | -3.0418
-14.5 | -0.5431 | 0.17621 | 0.0269 | -3.0821
-14 | -0.5322 | 0.16634 | 0.022 | -3.1995
-13.5 | -0.5207 | 0.1567 | 0.0174 | -3.3229
-12.5 | -0.5022 | 0.1369 | 0.0079 | -3.6684
-12 | -0.4886 | 0.12936 | 0.0037 | -3.7771
-11.5 | -0.483 | 0.11963 | -0.0011 | -4.0374
-11 | -0.4656 | 0.11397 | -0.0047 | -4.0853
-10.5 | -0.3914 | 0.10723 | 0.0015 | -3.6501
-10 | -0.4548 | 0.09666 | -0.0135 | -4.7052
-9.5 | -0.4581 | 0.08706 | -0.0183 | -5.2619
-9 | -0.446 | 0.08097 | -0.0214 | -5.5082
-8.5 | -0.4579 | 0.07152 | -0.0265 | -6.4024
-8 | -0.499 | 0.06174 | -0.032 | -8.0823
-7 | -0.6075 | 0.01857 | -0.0268 | -32.7141
-6.5 | -0.5832 | 0.01193 | -0.0208 | -48.8852
-6 | -0.536 | 0.0095 | -0.018 | -56.4211
-5.5 | -0.4827 | 0.00821 | -0.0164 | -58.7942
-5 | -0.4265 | 0.00743 | -0.0154 | -57.4024
-4.5 | -0.3689 | 0.00692 | -0.0148 | -53.3092
-4 | -0.3107 | 0.00652 | -0.0143 | -47.6534
-3.5 | -0.2522 | 0.00621 | -0.0141 | -40.6119
-3 | -0.1929 | 0.00601 | -0.0141 | -32.0965
-2.5 | -0.1342 | 0.00578 | -0.0141 | -23.218
-2 | -0.076 | 0.00547 | -0.014 | -13.894
-1.5 | -0.0178 | 0.00524 | -0.014 | -3.3969
-1 | 0.0403 | 0.00498 | -0.0141 | 8.0924
-0.5 | 0.0985 | 0.00477 | -0.0142 | 20.6499
0 | 0.1567 | 0.0046 | -0.0144 | 34.0652
0.5 | 0.2148 | 0.00446 | -0.0146 | 48.1614
1 | 0.272 | 0.00431 | -0.0147 | 63.109
1.5 | 0.3271 | 0.00414 | -0.0144 | 79.0097
2 | 0.3817 | 0.00406 | -0.0141 | 94.0148
2.5 | 0.435 | 0.00398 | -0.0134 | 109.2965
3 | 0.4813 | 0.00374 | -0.011 | 128.6898
3.5 | 0.5421 | 0.00396 | -0.0118 | 136.8939
4 | 0.5968 | 0.00426 | -0.0113 | 140.0939
4.5 | 0.6641 | 0.00465 | -0.0137 | 142.8172
5 | 0.741 | 0.00519 | -0.0184 | 142.7746
5.5 | 0.8087 | 0.0061 | -0.0214 | 132.5738
6 | 0.8725 | 0.00687 | -0.0232 | 127.0015
6.5 | 0.933 | 0.00773 | -0.0245 | 120.6986
7 | 0.9948 | 0.00855 | -0.026 | 116.3509
7.5 | 1.055 | 0.00921 | -0.0269 | 114.5494
8 | 1.1148 | 0.00975 | -0.0277 | 114.3385
8.5 | 1.172 | 0.01037 | -0.0279 | 113.0183
9 | 1.2277 | 0.0111 | -0.0279 | 110.6036
9.5 | 1.2816 | 0.01182 | -0.0276 | 108.4264
10 | 1.3332 | 0.01264 | -0.0269 | 105.4747
10.5 | 1.3827 | 0.01374 | -0.0261 | 100.6332
11 | 1.3942 | 0.0148 | -0.0184 | 94.2027
11.5 | 1.4082 | 0.01635 | -0.0122 | 86.1284
12 | 1.4202 | 0.01844 | -0.0067 | 77.0174
12.5 | 1.4282 | 0.02097 | -0.0012 | 68.1068
13 | 1.4249 | 0.02488 | 0.0038 | 57.2709
13.5 | 1.4272 | 0.02876 | 0.0074 | 49.6245
14 | 1.4103 | 0.03453 | 0.011 | 40.8427
14.5 | 1.4074 | 0.03959 | 0.013 | 35.5494
15 | 1.3727 | 0.04836 | 0.0143 | 28.385
15.5 | 1.3456 | 0.0574 | 0.0137 | 23.4425
16 | 1.3189 | 0.06737 | 0.0115 | 19.577
16.5 | 1.286 | 0.07912 | 0.0076 | 16.2538
17 | 1.2523 | 0.09181 | 0.0025 | 13.6401
17.5 | 1.2123 | 0.10628 | -0.0039 | 11.4067

## 103. Re 8M Mach 0.50 (1)
BIGFOIL.COM POLAR EXPORT
mh18
MH 18 11.16% |  |  |  | Cl Max: | 1.2 | at alpha= | 20 | deg
JavaFoil+Calcfoil stall+Eppler ext transition |  |  |  | L/D Max: | 158.385 | at alpha= | 5 | deg
Re: | 8000000 |  |  | Cd Min: | 0.00425 | at alpha= | 3.5 | deg
Mach: | 0.5 |  |  | Cl=0 at alpha= | -0.96377 | deg
|  |  |  | @ Cl=0.1, Cd= | 0.0051391
|  |  |  | @ Cl=0.4, Cd= | 0.0048152
|  |  |  | @ Cl=0.6, Cd= | 0.004301
alpha (deg) | Cl | Cd | Cm | Cl/Cd
-20 | -1.038 | 0.1496 | 0.008 | -6.939
-19.5 | -1.011 | 0.14411 | 0.008 | -7.019
-19 | -0.984 | 0.14005 | 0.008 | -7.025
-18.5 | -0.955 | 0.13708 | 0.007 | -6.969
-18 | -0.928 | 0.13321 | 0.007 | -6.966
-17.5 | -0.902 | 0.12778 | 0.007 | -7.057
-17 | -0.876 | 0.1357 | 0.007 | -6.455
-16.5 | -0.851 | 0.12334 | 0.007 | -6.903
-16 | -0.824 | 0.1168 | 0.007 | -7.059
-15.5 | -0.797 | 0.11223 | 0.006 | -7.101
-15 | -0.769 | 0.10851 | 0.006 | -7.089
-14.5 | -0.74 | 0.10513 | 0.006 | -7.043
-14 | -0.713 | 0.10042 | 0.005 | -7.102
-13.5 | -0.686 | 0.09748 | 0.005 | -7.042
-13 | -0.66 | 0.09326 | 0.005 | -7.073
-12.5 | -0.633 | 0.0932 | 0.005 | -6.796
-12 | -0.606 | 0.08651 | 0.005 | -7.01
-11.5 | -0.579 | 0.08236 | 0.004 | -7.028
-11 | -0.55 | 0.07906 | 0.004 | -6.961
-10.5 | -0.524 | 0.07241 | 0.004 | -7.23
-10 | -0.497 | 0.06686 | 0.003 | -7.428
-9.5 | -0.469 | 0.0739 | 0.003 | -6.348
-9 | -0.442 | 0.06583 | 0.003 | -6.714
-8.5 | -0.416 | 0.05805 | 0.003 | -7.162
-8 | -0.39 | 0.05173 | 0.003 | -7.535
-7.5 | -0.366 | 0.0446 | 0.003 | -8.214
-7 | -0.413 | 0.01219 | 0.004 | -33.914
-6.5 | -0.305 | 0.04549 | 0.001 | -6.712
-6 | -0.345 | 0.00782 | 0.002 | -44.15
-5.5 | -0.311 | 0.00747 | 0.002 | -41.674
-5 | -0.277 | 0.00707 | 0.001 | -39.228
-4.5 | -0.243 | 0.00679 | 0.001 | -35.767
-4 | -0.259 | 0.00652 | 0 | -39.702
-3.5 | -0.307 | 0.00628 | 0 | -48.785
-3 | -0.264 | 0.00605 | -0.001 | -43.723
-2.5 | -0.206 | 0.00584 | -0.002 | -35.253
-2 | -0.141 | 0.00569 | -0.002 | -24.821
-1.5 | -0.074 | 0.0053 | -0.003 | -13.906
-1 | -0.005 | 0.00519 | -0.004 | -0.985
-0.5 | 0.064 | 0.00516 | -0.004 | 12.399
0 | 0.133 | 0.00512 | -0.005 | 25.946
0.5 | 0.202 | 0.00508 | -0.006 | 39.763
1 | 0.271 | 0.00502 | -0.007 | 53.956
1.5 | 0.34 | 0.00485 | -0.007 | 70.098
2 | 0.409 | 0.00481 | -0.008 | 85.079
2.5 | 0.478 | 0.00474 | -0.009 | 100.959
3 | 0.547 | 0.00447 | -0.009 | 122.336
3.5 | 0.616 | 0.00425 | -0.01 | 144.841
4 | 0.685 | 0.00452 | -0.011 | 151.55
4.5 | 0.754 | 0.00482 | -0.012 | 156.329
5 | 0.823 | 0.00519 | -0.013 | 158.385
5.5 | 0.884 | 0.00564 | -0.013 | 156.892
6 | 0.931 | 0.01018 | -0.014 | 91.522
6.5 | 0.974 | 0.01131 | -0.015 | 86.059
7 | 1.002 | 0.01019 | -0.015 | 98.327
7.5 | 0.991 | 0.0111 | -0.016 | 89.304
8 | 0.801 | 0.01213 | -0.017 | 66.024
8.5 | 0.63 | 0.01124 | -0.018 | 56.092
9 | 0.661 | 0.01261 | -0.018 | 52.396
9.5 | 0.689 | 0.01922 | -0.019 | 35.863
10 | 0.72 | 0.02045 | -0.02 | 35.234
10.5 | 0.746 | 0.02407 | -0.02 | 30.971
11 | 0.667 | 0.07576 | -0.013 | 8.802
11.5 | 0.795 | 0.03035 | -0.021 | 26.198
12 | 0.724 | 0.08136 | -0.014 | 8.9
12.5 | 0.773 | 0.07491 | -0.018 | 10.32
13 | 0.786 | 0.09071 | -0.016 | 8.66
13.5 | 0.804 | 0.09609 | -0.015 | 8.363
14 | 0.848 | 0.09157 | -0.019 | 9.266
14.5 | 0.893 | 0.08669 | -0.021 | 10.305
15 | 0.909 | 0.10105 | -0.021 | 8.997
15.5 | 0.92 | 0.11032 | -0.019 | 8.342
16 | 0.971 | 0.10087 | -0.023 | 9.625
16.5 | 1.014 | 0.09586 | -0.025 | 10.58
17 | 1.039 | 0.10414 | -0.025 | 9.974
17.5 | 1.045 | 0.12818 | -0.024 | 8.15
18 | 1.067 | 0.12714 | -0.024 | 8.394
18.5 | 1.114 | 0.11822 | -0.026 | 9.424
19 | 1.153 | 0.11531 | -0.028 | 10.002
19.5 | 1.182 | 0.12036 | -0.029 | 9.82
20 | 1.2 | 0.13473 | -0.029 | 8.905

## 104. Re 8M Mach 0.50 (2)
BIGFOIL.COM POLAR EXPORT
mh18
MH 18 11.16% |  |  |  | Cl Max: | 1.273 | at alpha= | 8.5 | deg
XFOIL ncrit=9 |  |  |  | L/D Max: | 151.219 | at alpha= | 4.5 | deg
Re: | 8000000 |  |  | Cd Min: | 0.27372 | at alpha= | -19.5 | deg
Mach: | 0.5 |  |  | Cl=0 at alpha= | -1.428 | deg
|  |  |  | @ Cl=0.1, Cd= | 0.0049585
|  |  |  | @ Cl=0.4, Cd= | 0.0043125
|  |  |  | @ Cl=0.6, Cd= | 0.0041555
alpha (deg) | Cl | Cd | Cm | Cl/Cd
-19.5 | -0.7945 | 0.27372 | 0.0862 | -2.9026
-19 | -0.7722 | 0.26552 | 0.0812 | -2.9083
-18.5 | -0.7489 | 0.25722 | 0.0759 | -2.9115
-18 | -0.7256 | 0.24883 | 0.0706 | -2.916
-17.5 | -0.7022 | 0.24049 | 0.0654 | -2.9199
-17 | -0.679 | 0.23198 | 0.0602 | -2.927
-16.5 | -0.6558 | 0.22355 | 0.0551 | -2.9336
-16 | -0.6327 | 0.21528 | 0.0501 | -2.939
-15.5 | -0.6101 | 0.20686 | 0.0451 | -2.9493
-15 | -0.5878 | 0.19824 | 0.0401 | -2.9651
-14.5 | -0.5658 | 0.18975 | 0.0352 | -2.9818
-14 | -0.5461 | 0.18075 | 0.0301 | -3.0213
-13.5 | -0.5257 | 0.17213 | 0.0252 | -3.0541
-13 | -0.5059 | 0.16335 | 0.0203 | -3.097
-12.5 | -0.4885 | 0.15392 | 0.0153 | -3.1737
-12 | -0.4716 | 0.14475 | 0.0104 | -3.258
-11.5 | -0.4567 | 0.1353 | 0.0055 | -3.3755
-11 | -0.441 | 0.12666 | 0.0007 | -3.4818
-10.5 | -0.4175 | 0.12027 | -0.0032 | -3.4714
-10 | -0.4105 | 0.11048 | -0.0085 | -3.7156
-9.5 | -0.3995 | 0.10186 | -0.0132 | -3.922
-9 | -0.3906 | 0.09326 | -0.0179 | -4.1883
-8.5 | -0.3844 | 0.08476 | -0.0225 | -4.5352
-8 | -0.3865 | 0.0756 | -0.0277 | -5.1124
-7.5 | -0.3893 | 0.06712 | -0.0326 | -5.8001
-6.5 | -0.4313 | 0.04902 | -0.0429 | -8.7984
-6 | -0.4378 | 0.0386 | -0.0448 | -11.342
-5 | -0.4266 | 0.01825 | -0.0366 | -23.3753
-4.5 | -0.3979 | 0.01127 | -0.0295 | -35.3061
-4 | -0.3444 | 0.00809 | -0.0246 | -42.5711
-3.5 | -0.2805 | 0.00683 | -0.0218 | -41.0688
-3 | -0.2128 | 0.00628 | -0.0204 | -33.8854
-2.5 | -0.1439 | 0.00599 | -0.0197 | -24.0234
-2 | -0.0763 | 0.0057 | -0.0191 | -13.386
-1.5 | -0.0096 | 0.00536 | -0.0187 | -1.791
-1 | 0.0571 | 0.00512 | -0.0185 | 11.1523
-0.5 | 0.1235 | 0.00487 | -0.0185 | 25.3593
0 | 0.19 | 0.00471 | -0.0185 | 40.3397
0.5 | 0.2562 | 0.00459 | -0.0187 | 55.817
1 | 0.3209 | 0.00448 | -0.0186 | 71.6295
1.5 | 0.3833 | 0.00434 | -0.0182 | 88.318
2 | 0.4441 | 0.00424 | -0.0174 | 104.7406
2.5 | 0.5028 | 0.00415 | -0.0161 | 121.1566
3 | 0.5542 | 0.00394 | -0.0128 | 140.6599
3.5 | 0.6286 | 0.00429 | -0.0145 | 146.5268
4 | 0.6899 | 0.00463 | -0.0132 | 149.0065
4.5 | 0.7818 | 0.00517 | -0.0185 | 151.2186
5 | 0.8692 | 0.00583 | -0.0227 | 149.0909
5.5 | 0.9472 | 0.007 | -0.0253 | 135.3143
6 | 1.0095 | 0.00817 | -0.0243 | 123.5618
6.5 | 1.0788 | 0.00942 | -0.0248 | 114.5223
7 | 1.1477 | 0.01048 | -0.0246 | 109.5134
7.5 | 1.2136 | 0.01149 | -0.0233 | 105.6223
8 | 1.2602 | 0.01308 | -0.0198 | 96.3456
8.5 | 1.273 | 0.01578 | -0.0122 | 80.6717
9 | 1.2621 | 0.01985 | -0.0032 | 63.5819
9.5 | 1.2442 | 0.02512 | 0.0042 | 49.5303
10 | 1.2191 | 0.03134 | 0.0106 | 38.8992
10.5 | 1.1915 | 0.0384 | 0.0154 | 31.0286
11 | 1.1619 | 0.04666 | 0.0178 | 24.9014
11.5 | 1.1272 | 0.05659 | 0.0173 | 19.9187
12 | 1.0923 | 0.06782 | 0.0144 | 16.1059
12.5 | 1.0557 | 0.08036 | 0.0095 | 13.1371
13 | 1.0199 | 0.09368 | 0.0035 | 10.8871
13.5 | 0.9916 | 0.10667 | -0.0026 | 9.296

## 105. Re 10M Mach 0.00 (1)
BIGFOIL.COM POLAR EXPORT
mh18
MH 18 11.16% |  |  |  | Cl Max: | 1.051 | at alpha= | 9.5 | deg
JavaFoil+Calcfoil stall+Eppler ext transition |  |  |  | L/D Max: | 167.039 | at alpha= | 6.5 | deg
Re: | 10000000 |  |  | Cd Min: | 0.00413 | at alpha= | 4.5 | deg
Mach: | 0 |  |  | Cl=0 at alpha= | -0.9661 | deg
|  |  |  | @ Cl=0.1, Cd= | 0.00494
|  |  |  | @ Cl=0.4, Cd= | 0.0046663
|  |  |  | @ Cl=0.6, Cd= | 0.0045363
alpha (deg) | Cl | Cd | Cm | Cl/Cd
-12.5 | -0.301 | 0.0717 | 0.005 | -4.202
-12 | -0.321 | 0.0656 | 0.005 | -4.888
-11.5 | -0.341 | 0.05898 | 0.005 | -5.784
-11 | -0.365 | 0.04976 | 0.005 | -7.329
-10.5 | -0.399 | 0.03315 | 0.005 | -12.029
-10 | -0.475 | 0.01225 | 0.006 | -38.748
-9.5 | -0.493 | 0.01119 | 0.005 | -44.037
-9 | -0.508 | 0.00855 | 0.005 | -59.407
-8.5 | -0.52 | 0.00808 | 0.004 | -64.289
-8 | -0.526 | 0.00779 | 0.004 | -67.573
-7.5 | -0.527 | 0.00754 | 0.004 | -69.935
-7 | -0.522 | 0.00726 | 0.003 | -71.899
-6.5 | -0.509 | 0.00698 | 0.003 | -72.89
-6 | -0.489 | 0.00674 | 0.002 | -72.544
-5.5 | -0.462 | 0.00649 | 0.002 | -71.168
-5 | -0.428 | 0.00624 | 0.001 | -68.549
-4.5 | -0.387 | 0.00606 | 0.001 | -63.9
-4 | -0.342 | 0.00589 | 0 | -57.958
-3.5 | -0.291 | 0.00573 | 0 | -50.799
-3 | -0.237 | 0.00559 | -0.001 | -42.509
-2.5 | -0.181 | 0.00544 | -0.002 | -33.281
-2 | -0.123 | 0.00541 | -0.002 | -22.722
-1.5 | -0.064 | 0.00511 | -0.003 | -12.516
-1 | -0.004 | 0.00505 | -0.003 | -0.878
-0.5 | 0.055 | 0.00497 | -0.004 | 11.138
0 | 0.115 | 0.00493 | -0.004 | 23.382
0.5 | 0.175 | 0.00491 | -0.005 | 35.645
1 | 0.235 | 0.00485 | -0.006 | 48.401
1.5 | 0.295 | 0.00478 | -0.006 | 61.564
2 | 0.354 | 0.00472 | -0.007 | 75.014
2.5 | 0.414 | 0.00465 | -0.008 | 89.005
3 | 0.474 | 0.00466 | -0.008 | 101.701
3.5 | 0.533 | 0.00462 | -0.009 | 115.433
4 | 0.593 | 0.00459 | -0.01 | 129.355
4.5 | 0.653 | 0.00413 | -0.01 | 158.088
5 | 0.712 | 0.00437 | -0.011 | 163.009
5.5 | 0.768 | 0.00465 | -0.012 | 165.225
6 | 0.824 | 0.00498 | -0.012 | 165.588
6.5 | 0.877 | 0.00525 | -0.013 | 167.039
7 | 0.926 | 0.00634 | -0.014 | 146.146
7.5 | 0.971 | 0.00666 | -0.014 | 145.76
8 | 1.009 | 0.00698 | -0.015 | 144.618
8.5 | 1.026 | 0.01185 | -0.016 | 86.622
9 | 1.044 | 0.01263 | -0.016 | 82.614
9.5 | 1.051 | 0.01146 | -0.017 | 91.763
10 | 1.049 | 0.012 | -0.018 | 87.48
10.5 | 1.037 | 0.01283 | -0.018 | 80.828
11 | 1.016 | 0.01171 | -0.019 | 86.778
11.5 | 0.986 | 0.01255 | -0.02 | 78.577
12 | 0.949 | 0.0116 | -0.02 | 81.815
12.5 | 0.906 | 0.01264 | -0.021 | 71.709
13 | 0.86 | 0.01845 | -0.022 | 46.633
13.5 | 0.811 | 0.02006 | -0.022 | 40.428
14 | 0.761 | 0.02187 | -0.023 | 34.789
14.5 | 0.71 | 0.02399 | -0.023 | 29.614

## 106. Re 10M Mach 0.00 (2)
BIGFOIL.COM POLAR EXPORT
mh18
MH 18 11.16% |  |  |  | Cl Max: | 1.5524 | at alpha= | 17 | deg
XFOIL ncrit=9 |  |  |  | L/D Max: | 142.528 | at alpha= | 4.5 | deg
Re: | 10000000 |  |  | Cd Min: | 0.09606 | at alpha= | 20 | deg
Mach: | 0 |  |  | Cl=0 at alpha= | -1.3141 | deg
|  |  |  | @ Cl=0.1, Cd= | 0.0046284
|  |  |  | @ Cl=0.4, Cd= | 0.004221
|  |  |  | @ Cl=0.6, Cd= | 0.0042448
alpha (deg) | Cl | Cd | Cm | Cl/Cd
-7 | -0.6282 | 0.00928 | -0.0141 | -67.694
-6.5 | -0.5758 | 0.00848 | -0.0134 | -67.9009
-6 | -0.5223 | 0.00785 | -0.0129 | -66.535
-5.5 | -0.4683 | 0.00728 | -0.0125 | -64.3269
-5 | -0.4134 | 0.00686 | -0.0123 | -60.2624
-4.5 | -0.3579 | 0.00651 | -0.0121 | -54.977
-4 | -0.3022 | 0.00619 | -0.0121 | -48.8207
-3.5 | -0.2462 | 0.00591 | -0.0121 | -41.6582
-2.5 | -0.1333 | 0.00549 | -0.0123 | -24.2805
-2 | -0.0771 | 0.00528 | -0.0125 | -14.6023
-1.5 | -0.0209 | 0.00504 | -0.0126 | -4.1468
-1 | 0.0353 | 0.00484 | -0.0128 | 7.2934
-0.5 | 0.0913 | 0.00465 | -0.0129 | 19.6344
0 | 0.1476 | 0.00451 | -0.0132 | 32.7273
0.5 | 0.2037 | 0.00441 | -0.0134 | 46.1905
1 | 0.2592 | 0.00436 | -0.0136 | 59.4495
1.5 | 0.3133 | 0.00428 | -0.0136 | 73.2009
2 | 0.3675 | 0.00427 | -0.0136 | 86.0656
2.5 | 0.4206 | 0.00419 | -0.0134 | 100.3819
3 | 0.472 | 0.00413 | -0.0128 | 114.2857
3.5 | 0.5205 | 0.00397 | -0.0115 | 131.1083
4 | 0.5726 | 0.00409 | -0.0109 | 140
4.5 | 0.6257 | 0.00439 | -0.0106 | 142.5285
5 | 0.6853 | 0.00483 | -0.012 | 141.8841
5.5 | 0.7514 | 0.00564 | -0.0152 | 133.227
6 | 0.8161 | 0.0063 | -0.018 | 129.5397
6.5 | 0.8703 | 0.0071 | -0.0185 | 122.5775
7 | 0.936 | 0.00778 | -0.0216 | 120.3085
7.5 | 0.9953 | 0.00829 | -0.0232 | 120.0603
8 | 1.0509 | 0.00881 | -0.024 | 119.2849
8.5 | 1.1064 | 0.00931 | -0.0249 | 118.84
9 | 1.16 | 0.00984 | -0.0254 | 117.8862
9.5 | 1.2131 | 0.01036 | -0.0258 | 117.0946
10 | 1.2652 | 0.01092 | -0.0262 | 115.8608
10.5 | 1.3151 | 0.01156 | -0.0262 | 113.763
11 | 1.3649 | 0.01217 | -0.0263 | 112.1528
11.5 | 1.4138 | 0.01282 | -0.0264 | 110.2808
12 | 1.4615 | 0.01366 | -0.0264 | 106.9912
12.5 | 1.4793 | 0.01496 | -0.0211 | 98.8837
13 | 1.4823 | 0.01677 | -0.0142 | 88.39
13.5 | 1.4982 | 0.01817 | -0.0095 | 82.4546
14 | 1.5038 | 0.02077 | -0.0048 | 72.4025
14.5 | 1.532 | 0.0221 | -0.0029 | 69.3213
15 | 1.5298 | 0.02578 | 0.0012 | 59.3406
15.5 | 1.5379 | 0.02887 | 0.0039 | 53.2698
16 | 1.5436 | 0.03233 | 0.0061 | 47.7451
16.5 | 1.5483 | 0.03623 | 0.0077 | 42.7353
17 | 1.5524 | 0.04052 | 0.0088 | 38.3119
17.5 | 1.5335 | 0.04763 | 0.0094 | 32.1961
18 | 1.5209 | 0.05462 | 0.009 | 27.8451
18.5 | 1.5022 | 0.06295 | 0.0076 | 23.8634
19 | 1.4778 | 0.07259 | 0.0051 | 20.3582
19.5 | 1.4507 | 0.08331 | 0.0016 | 17.4133
20 | 1.4144 | 0.09606 | -0.0033 | 14.7241

## 107. Re 10M Mach 0.10 (1)
BIGFOIL.COM POLAR EXPORT
mh18
MH 18 11.16% |  |  |  | Cl Max: | 1.048 | at alpha= | 9.5 | deg
JavaFoil+Calcfoil stall+Eppler ext transition |  |  |  | L/D Max: | 166.775 | at alpha= | 6.5 | deg
Re: | 10000000 |  |  | Cd Min: | 0.00415 | at alpha= | 4.5 | deg
Mach: | 0.1 |  |  | Cl=0 at alpha= | -0.96667 | deg
|  |  |  | @ Cl=0.1, Cd= | 0.0049433
|  |  |  | @ Cl=0.4, Cd= | 0.0046787
|  |  |  | @ Cl=0.6, Cd= | 0.0045513
alpha (deg) | Cl | Cd | Cm | Cl/Cd
-12.5 | -0.262 | 0.07304 | 0.005 | -3.584
-12 | -0.283 | 0.06738 | 0.005 | -4.194
-11.5 | -0.304 | 0.06176 | 0.005 | -4.929
-11 | -0.328 | 0.05417 | 0.005 | -6.063
-10.5 | -0.356 | 0.04386 | 0.005 | -8.118
-10 | -0.438 | 0.01168 | 0.006 | -37.521
-9.5 | -0.465 | 0.01128 | 0.005 | -41.246
-9 | -0.485 | 0.00868 | 0.005 | -55.852
-8.5 | -0.5 | 0.00815 | 0.004 | -61.418
-8 | -0.511 | 0.00784 | 0.004 | -65.203
-7.5 | -0.516 | 0.00758 | 0.004 | -68.04
-7 | -0.514 | 0.00729 | 0.003 | -70.414
-6.5 | -0.504 | 0.00702 | 0.003 | -71.808
-6 | -0.486 | 0.00672 | 0.002 | -72.301
-5.5 | -0.461 | 0.00651 | 0.002 | -70.728
-5 | -0.428 | 0.00626 | 0.001 | -68.332
-4.5 | -0.388 | 0.00608 | 0.001 | -63.836
-4 | -0.343 | 0.00591 | 0 | -57.997
-3.5 | -0.292 | 0.00575 | 0 | -50.891
-3 | -0.238 | 0.00559 | -0.001 | -42.63
-2.5 | -0.182 | 0.00545 | -0.002 | -33.387
-2 | -0.124 | 0.00542 | -0.002 | -22.807
-1.5 | -0.064 | 0.00512 | -0.003 | -12.557
-1 | -0.004 | 0.00505 | -0.003 | -0.882
-0.5 | 0.056 | 0.00498 | -0.004 | 11.177
0 | 0.116 | 0.00493 | -0.004 | 23.472
0.5 | 0.176 | 0.00492 | -0.005 | 35.768
1 | 0.236 | 0.00486 | -0.006 | 48.58
1.5 | 0.296 | 0.00479 | -0.006 | 61.751
2 | 0.356 | 0.00473 | -0.007 | 75.268
2.5 | 0.416 | 0.00466 | -0.008 | 89.295
3 | 0.476 | 0.00467 | -0.008 | 102.026
3.5 | 0.536 | 0.00463 | -0.009 | 115.786
4 | 0.596 | 0.00458 | -0.01 | 130.246
4.5 | 0.656 | 0.00415 | -0.01 | 158.233
5 | 0.716 | 0.00439 | -0.011 | 163.047
5.5 | 0.772 | 0.00467 | -0.012 | 165.181
6 | 0.828 | 0.00501 | -0.012 | 165.448
6.5 | 0.881 | 0.00528 | -0.013 | 166.775
7 | 0.93 | 0.00638 | -0.014 | 145.732
7.5 | 0.974 | 0.00671 | -0.014 | 145.233
8 | 1.001 | 0.01128 | -0.015 | 88.722
8.5 | 1.027 | 0.012 | -0.016 | 85.612
9 | 1.043 | 0.01281 | -0.016 | 81.389
9.5 | 1.048 | 0.01162 | -0.017 | 90.222
10 | 1.043 | 0.01218 | -0.018 | 85.608
10.5 | 1.026 | 0.0111 | -0.018 | 92.485
11 | 1 | 0.01192 | -0.019 | 83.917
11.5 | 0.965 | 0.0128 | -0.02 | 75.375
12 | 0.922 | 0.01184 | -0.02 | 77.831
12.5 | 0.873 | 0.01288 | -0.021 | 67.745
13 | 0.82 | 0.0189 | -0.022 | 43.392
13.5 | 0.765 | 0.02063 | -0.022 | 37.103
14 | 0.71 | 0.02257 | -0.023 | 31.444
14.5 | 0.654 | 0.02487 | -0.024 | 26.303

## 108. Re 10M Mach 0.10 (2)
BIGFOIL.COM POLAR EXPORT
mh18
MH 18 11.16% |  |  |  | Cl Max: | 1.5247 | at alpha= | 17 | deg
XFOIL ncrit=9 |  |  |  | L/D Max: | 143.091 | at alpha= | 4.5 | deg
Re: | 10000000 |  |  | Cd Min: | 0.11084 | at alpha= | 20 | deg
Mach: | 0.1 |  |  | Cl=0 at alpha= | -1.3171 | deg
|  |  |  | @ Cl=0.1, Cd= | 0.0046321
|  |  |  | @ Cl=0.4, Cd= | 0.0042306
|  |  |  | @ Cl=0.6, Cd= | 0.0042334
alpha (deg) | Cl | Cd | Cm | Cl/Cd
-3.5 | -0.2474 | 0.00592 | -0.0123 | -41.7905
-3 | -0.1903 | 0.00576 | -0.0125 | -33.0382
-2.5 | -0.1336 | 0.00552 | -0.0126 | -24.2029
-2 | -0.0772 | 0.00529 | -0.0126 | -14.5936
-1.5 | -0.0207 | 0.00504 | -0.0128 | -4.1071
-1 | 0.0359 | 0.00485 | -0.0129 | 7.4021
-0.5 | 0.0922 | 0.00465 | -0.0131 | 19.828
0 | 0.1489 | 0.00452 | -0.0133 | 32.9425
0.5 | 0.2053 | 0.00442 | -0.0136 | 46.448
1 | 0.2611 | 0.00436 | -0.0137 | 59.8853
1.5 | 0.3155 | 0.00429 | -0.0137 | 73.5431
2 | 0.37 | 0.00427 | -0.0137 | 86.6511
2.5 | 0.4233 | 0.0042 | -0.0135 | 100.7857
3 | 0.475 | 0.00413 | -0.0129 | 115.0121
3.5 | 0.5237 | 0.00397 | -0.0115 | 131.9144
4 | 0.5763 | 0.0041 | -0.011 | 140.561
4.5 | 0.6296 | 0.0044 | -0.0107 | 143.0909
5 | 0.6899 | 0.00485 | -0.0121 | 142.2474
5.5 | 0.7567 | 0.00566 | -0.0154 | 133.6926
6 | 0.822 | 0.00633 | -0.0182 | 129.8578
6.5 | 0.8765 | 0.00716 | -0.0186 | 122.4162
7 | 0.9424 | 0.00784 | -0.0217 | 120.2041
7.5 | 1.0015 | 0.0084 | -0.0232 | 119.2262
8 | 1.0578 | 0.00889 | -0.0239 | 118.9876
8.5 | 1.1137 | 0.00939 | -0.0247 | 118.6049
9 | 1.1677 | 0.00993 | -0.0251 | 117.5932
9.5 | 1.2213 | 0.01047 | -0.0255 | 116.6476
10 | 1.2735 | 0.01104 | -0.0258 | 115.3533
10.5 | 1.3237 | 0.01171 | -0.0257 | 113.0401
11 | 1.3737 | 0.01235 | -0.0256 | 111.2308
11.5 | 1.4228 | 0.01309 | -0.0256 | 108.6937
12 | 1.4671 | 0.01432 | -0.0252 | 102.4511
12.5 | 1.4732 | 0.01552 | -0.0177 | 94.9227
13 | 1.4772 | 0.01758 | -0.0112 | 84.0273
13.5 | 1.4931 | 0.01918 | -0.0068 | 77.8467
14 | 1.4963 | 0.02219 | -0.0022 | 67.4313
14.5 | 1.5245 | 0.02365 | -0.0003 | 64.4609
15 | 1.5171 | 0.02792 | 0.0038 | 54.3374
15.5 | 1.5216 | 0.0315 | 0.0064 | 48.3048
16 | 1.5236 | 0.03554 | 0.0085 | 42.87
16.5 | 1.5245 | 0.04013 | 0.0098 | 37.989
17 | 1.5247 | 0.04517 | 0.0104 | 33.7547
17.5 | 1.4988 | 0.0536 | 0.0102 | 27.9627
18 | 1.4788 | 0.06206 | 0.0089 | 23.8286
18.5 | 1.4528 | 0.07199 | 0.0064 | 20.1806
19 | 1.4204 | 0.0836 | 0.0024 | 16.9904
19.5 | 1.3869 | 0.09599 | -0.0023 | 14.4484
20 | 1.3423 | 0.11084 | -0.0087 | 12.1102

## 109. Re 10M Mach 0.25 (1)
BIGFOIL.COM POLAR EXPORT
mh18
MH 18 11.16% |  |  |  | Cl Max: | 1.031 | at alpha= | 9 | deg
JavaFoil+Calcfoil stall+Eppler ext transition |  |  |  | L/D Max: | 164.821 | at alpha= | 6.5 | deg
Re: | 10000000 |  |  | Cd Min: | 0.00424 | at alpha= | 4.5 | deg
Mach: | 0.25 |  |  | Cl=0 at alpha= | -0.95968 | deg
|  |  |  | @ Cl=0.1, Cd= | 0.0049823
|  |  |  | @ Cl=0.4, Cd= | 0.02797
|  |  |  | @ Cl=0.6, Cd= | 0.02797
alpha (deg) | Cl | Cd | Cm | Cl/Cd
-11 | -0.059 | 0.06423 | 0.004 | -0.917
-10.5 | -0.056 | 0.06055 | 0.004 | -0.926
-10 | -0.054 | 0.05379 | 0.004 | -0.996
-9.5 | -0.163 | 0.04366 | 0.004 | -3.741
-9 | -0.263 | 0.01064 | 0.005 | -24.732
-8.5 | -0.324 | 0.00866 | 0.005 | -37.445
-8 | -0.374 | 0.00814 | 0.004 | -45.997
-7.5 | -0.414 | 0.00783 | 0.004 | -52.853
-7 | -0.442 | 0.00749 | 0.003 | -58.958
-6.5 | -0.457 | 0.00715 | 0.003 | -63.884
-6 | -0.458 | 0.00688 | 0.002 | -66.638
-5.5 | -0.447 | 0.0066 | 0.002 | -67.733
-5 | -0.424 | 0.00637 | 0.001 | -66.49
-4.5 | -0.39 | 0.00618 | 0.001 | -63.105
-4 | -0.347 | 0.00598 | 0 | -58.044
-3.5 | -0.298 | 0.0058 | 0 | -51.373
-3 | -0.244 | 0.00564 | -0.001 | -43.253
-2.5 | -0.187 | 0.00549 | -0.002 | -33.999
-2 | -0.127 | 0.00545 | -0.002 | -23.264
-1.5 | -0.066 | 0.00516 | -0.003 | -12.807
-1 | -0.005 | 0.00508 | -0.003 | -0.9
-0.5 | 0.057 | 0.00501 | -0.004 | 11.409
0 | 0.119 | 0.00497 | -0.005 | 23.943
0.5 | 0.181 | 0.00497 | -0.005 | 36.368
1 | 0.242 | 0.0049 | -0.006 | 49.494
1.5 | 0.304 | 0.00485 | -0.006 | 62.739
2 | 0.366 | 0.00478 | -0.007 | 76.618
2.5 | 0.428 | 0.00471 | -0.008 | 90.78
3 | 0.489 | 0.0047 | -0.008 | 104.045
3.5 | 0.551 | 0.00469 | -0.009 | 117.595
4 | 0.613 | 0.0045 | -0.01 | 136.005
4.5 | 0.674 | 0.00424 | -0.011 | 159.056
5 | 0.736 | 0.00451 | -0.011 | 163.21
5.5 | 0.793 | 0.00482 | -0.012 | 164.716
6 | 0.85 | 0.00517 | -0.013 | 164.384
6.5 | 0.904 | 0.00548 | -0.013 | 164.821
7 | 0.952 | 0.00665 | -0.014 | 143.25
7.5 | 0.981 | 0.01129 | -0.015 | 86.904
8 | 1.011 | 0.01206 | -0.015 | 83.88
8.5 | 1.029 | 0.01095 | -0.016 | 94.015
9 | 1.031 | 0.01172 | -0.017 | 87.969
9.5 | 1.016 | 0.01259 | -0.017 | 80.718
10 | 0.983 | 0.01131 | -0.018 | 86.948
10.5 | 0.932 | 0.01217 | -0.019 | 76.577
11 | 0.862 | 0.01319 | -0.019 | 65.357
11.5 | 0.777 | 0.01225 | -0.02 | 63.419
12 | 0.678 | 0.01813 | -0.021 | 37.417
12.5 | 0.57 | 0.01988 | -0.021 | 28.68
13 | 0.454 | 0.02205 | -0.022 | 20.579
13.5 | 0.328 | 0.02441 | -0.023 | 13.421
14 | 0.101 | 0.02797 | -0.023 | 3.621

## 110. Re 10M Mach 0.25 (2)
BIGFOIL.COM POLAR EXPORT
mh18
MH 18 11.16% |  |  |  | Cl Max: | 1.4634 | at alpha= | 13.5 | deg
XFOIL ncrit=9 |  |  |  | L/D Max: | 145.056 | at alpha= | 4.5 | deg
Re: | 10000000 |  |  | Cd Min: | 0.12614 | at alpha= | 18.5 | deg
Mach: | 0.25 |  |  | Cl=0 at alpha= | -1.3356 | deg
|  |  |  | @ Cl=0.1, Cd= | 0.0046642
|  |  |  | @ Cl=0.4, Cd= | 0.004259
|  |  |  | @ Cl=0.6, Cd= | 0.0041794
alpha (deg) | Cl | Cd | Cm | Cl/Cd
-6.5 | -0.5921 | 0.01051 | -0.0191 | -56.3368
-6 | -0.5407 | 0.00885 | -0.0171 | -61.096
-5.5 | -0.4858 | 0.00786 | -0.0158 | -61.8066
-5 | -0.4288 | 0.00721 | -0.015 | -59.473
-4.5 | -0.371 | 0.00673 | -0.0144 | -55.1263
-4 | -0.3128 | 0.00632 | -0.0139 | -49.4937
-3.5 | -0.2543 | 0.00599 | -0.0137 | -42.4541
-2.5 | -0.1359 | 0.0056 | -0.0137 | -24.2679
-2 | -0.0776 | 0.00532 | -0.0137 | -14.5865
-1.5 | -0.0192 | 0.00507 | -0.0137 | -3.787
-1 | 0.0392 | 0.00487 | -0.0138 | 8.0493
-0.5 | 0.0974 | 0.00467 | -0.014 | 20.8565
0 | 0.1559 | 0.00454 | -0.0142 | 34.3392
0.5 | 0.2141 | 0.00445 | -0.0144 | 48.1124
1 | 0.2716 | 0.00439 | -0.0146 | 61.8679
1.5 | 0.3276 | 0.00432 | -0.0145 | 75.8333
2 | 0.3838 | 0.00429 | -0.0145 | 89.4639
3.5 | 0.5405 | 0.00399 | -0.0116 | 135.4637
4 | 0.5968 | 0.00416 | -0.0114 | 143.4615
4.5 | 0.6513 | 0.00449 | -0.0109 | 145.0557
5 | 0.7162 | 0.00497 | -0.0128 | 144.1046
5.5 | 0.786 | 0.00584 | -0.0163 | 134.589
6 | 0.8547 | 0.00655 | -0.0192 | 130.4885
6.5 | 0.9112 | 0.00745 | -0.0195 | 122.3087
7 | 0.9776 | 0.00818 | -0.0219 | 119.511
7.5 | 1.0375 | 0.00879 | -0.0228 | 118.0319
8 | 1.0964 | 0.0093 | -0.0233 | 117.8925
8.5 | 1.1541 | 0.0099 | -0.0236 | 116.5758
9 | 1.2101 | 0.01047 | -0.0236 | 115.5778
9.5 | 1.2655 | 0.01113 | -0.0235 | 113.7017
10 | 1.3181 | 0.01187 | -0.023 | 111.0447
10.5 | 1.3689 | 0.01282 | -0.0223 | 106.7785
11 | 1.4159 | 0.01392 | -0.0211 | 101.717
11.5 | 1.4307 | 0.01539 | -0.015 | 92.963
12 | 1.4456 | 0.01723 | -0.0095 | 83.9002
12.5 | 1.4565 | 0.01948 | -0.004 | 74.769
13 | 1.4536 | 0.02294 | 0.0018 | 63.3653
13.5 | 1.4634 | 0.02611 | 0.0053 | 56.0475
14 | 1.4493 | 0.03141 | 0.0094 | 46.1414
14.5 | 1.4551 | 0.03544 | 0.0117 | 41.0581
15 | 1.423 | 0.04341 | 0.0139 | 32.7805
15.5 | 1.399 | 0.05142 | 0.0145 | 27.2073
16 | 1.3738 | 0.06048 | 0.0134 | 22.7149
16.5 | 1.3425 | 0.07128 | 0.0106 | 18.8342
17 | 1.31 | 0.0832 | 0.0064 | 15.7452
17.5 | 1.2689 | 0.09715 | 0.0006 | 13.0612
18 | 1.2333 | 0.11093 | -0.0056 | 11.1178
18.5 | 1.1938 | 0.12614 | -0.013 | 9.4641

## 111. Re 10M Mach 0.50 (1)
BIGFOIL.COM POLAR EXPORT
mh18
MH 18 11.16% |  |  |  | Cl Max: | 1.206 | at alpha= | 20 | deg
JavaFoil+Calcfoil stall+Eppler ext transition |  |  |  | L/D Max: | 159.989 | at alpha= | 5 | deg
Re: | 10000000 |  |  | Cd Min: | 0.00447 | at alpha= | 4 | deg
Mach: | 0.5 |  |  | Cl=0 at alpha= | -0.96377 | deg
|  |  |  | @ Cl=0.1, Cd= | 0.0051839
|  |  |  | @ Cl=0.4, Cd= | 0.0049991
|  |  |  | @ Cl=0.6, Cd= | 0.0049777
alpha (deg) | Cl | Cd | Cm | Cl/Cd
-20 | -1.04 | 0.14513 | 0.008 | -7.169
-19.5 | -1.013 | 0.14082 | 0.008 | -7.191
-19 | -0.985 | 0.13644 | 0.008 | -7.222
-18.5 | -0.957 | 0.13328 | 0.008 | -7.183
-18 | -0.929 | 0.13058 | 0.007 | -7.112
-17.5 | -0.902 | 0.12505 | 0.007 | -7.213
-17 | -0.876 | 0.13452 | 0.007 | -6.512
-16.5 | -0.852 | 0.12079 | 0.007 | -7.056
-16 | -0.826 | 0.11412 | 0.007 | -7.236
-15.5 | -0.798 | 0.11025 | 0.006 | -7.234
-15 | -0.77 | 0.10611 | 0.006 | -7.257
-14.5 | -0.742 | 0.10277 | 0.006 | -7.218
-14 | -0.713 | 0.09938 | 0.005 | -7.178
-13.5 | -0.687 | 0.09585 | 0.005 | -7.164
-13 | -0.66 | 0.0914 | 0.005 | -7.218
-12.5 | -0.634 | 0.09141 | 0.005 | -6.932
-12 | -0.607 | 0.08519 | 0.005 | -7.122
-11.5 | -0.579 | 0.08033 | 0.004 | -7.211
-11 | -0.551 | 0.07707 | 0.004 | -7.15
-10.5 | -0.524 | 0.07081 | 0.004 | -7.405
-10 | -0.497 | 0.06528 | 0.003 | -7.62
-9.5 | -0.469 | 0.07316 | 0.003 | -6.412
-9 | -0.442 | 0.06485 | 0.003 | -6.817
-8.5 | -0.416 | 0.05705 | 0.003 | -7.295
-8 | -0.391 | 0.05026 | 0.003 | -7.781
-7.5 | -0.369 | 0.04176 | 0.003 | -8.849
-7 | -0.413 | 0.0084 | 0.004 | -49.208
-6.5 | -0.306 | 0.04464 | 0.001 | -6.846
-6 | -0.345 | 0.00758 | 0.002 | -45.555
-5.5 | -0.311 | 0.00724 | 0.002 | -43.015
-5 | -0.277 | 0.00684 | 0.001 | -40.52
-4.5 | -0.243 | 0.00661 | 0.001 | -36.789
-4 | -0.259 | 0.00637 | 0 | -40.624
-3.5 | -0.307 | 0.00613 | 0 | -49.992
-3 | -0.264 | 0.0059 | -0.001 | -44.824
-2.5 | -0.206 | 0.0057 | -0.002 | -36.163
-2 | -0.141 | 0.00563 | -0.002 | -25.066
-1.5 | -0.074 | 0.00534 | -0.003 | -13.812
-1 | -0.005 | 0.00525 | -0.004 | -0.974
-0.5 | 0.064 | 0.00521 | -0.004 | 12.279
0 | 0.133 | 0.00516 | -0.005 | 25.763
0.5 | 0.202 | 0.00513 | -0.006 | 39.357
1 | 0.271 | 0.00513 | -0.007 | 52.884
1.5 | 0.34 | 0.00506 | -0.007 | 67.167
2 | 0.409 | 0.00499 | -0.008 | 81.959
2.5 | 0.478 | 0.00496 | -0.009 | 96.479
3 | 0.547 | 0.00497 | -0.009 | 110.068
3.5 | 0.616 | 0.00498 | -0.01 | 123.759
4 | 0.685 | 0.00447 | -0.011 | 153.187
4.5 | 0.754 | 0.00477 | -0.012 | 157.917
5 | 0.823 | 0.00514 | -0.013 | 159.989
5.5 | 0.884 | 0.00559 | -0.013 | 158.25
6 | 0.933 | 0.01 | -0.014 | 93.294
6.5 | 0.975 | 0.01084 | -0.015 | 89.986
7 | 1.004 | 0.01163 | -0.015 | 86.37
7.5 | 0.993 | 0.01062 | -0.016 | 93.529
8 | 0.802 | 0.01159 | -0.017 | 69.233
8.5 | 0.632 | 0.01075 | -0.018 | 58.769
9 | 0.662 | 0.01204 | -0.018 | 54.971
9.5 | 0.691 | 0.01839 | -0.019 | 37.561
10 | 0.722 | 0.01953 | -0.02 | 36.95
10.5 | 0.748 | 0.02291 | -0.02 | 32.628
11 | 0.675 | 0.07009 | -0.014 | 9.634
11.5 | 0.803 | 0.02724 | -0.022 | 29.478
12 | 0.772 | 0.05435 | -0.02 | 14.201
12.5 | 0.804 | 0.05704 | -0.02 | 14.101
13 | 0.792 | 0.08569 | -0.017 | 9.239
13.5 | 0.814 | 0.08897 | -0.017 | 9.147
14 | 0.878 | 0.07276 | -0.022 | 12.061
14.5 | 0.91 | 0.07525 | -0.023 | 12.095
15 | 0.917 | 0.09415 | -0.022 | 9.743
15.5 | 0.936 | 0.09852 | -0.021 | 9.502
16 | 0.994 | 0.0841 | -0.025 | 11.824
16.5 | 1.03 | 0.08468 | -0.026 | 12.159
17 | 1.049 | 0.09569 | -0.026 | 10.96
17.5 | 1.049 | 0.12282 | -0.024 | 8.542
18 | 1.085 | 0.11236 | -0.026 | 9.657
18.5 | 1.132 | 0.10386 | -0.028 | 10.899
19 | 1.167 | 0.10416 | -0.029 | 11.199
19.5 | 1.191 | 0.11151 | -0.03 | 10.685
20 | 1.206 | 0.12758 | -0.029 | 9.454

## 112. Re 10M Mach 0.50 (2)
BIGFOIL.COM POLAR EXPORT
mh18
MH 18 11.16% |  |  |  | Cl Max: | 1.2799 | at alpha= | 8.5 | deg
XFOIL ncrit=9 |  |  |  | L/D Max: | 154.082 | at alpha= | 4.5 | deg
Re: | 10000000 |  |  | Cd Min: | 0.28229 | at alpha= | -20 | deg
Mach: | 0.5 |  |  | Cl=0 at alpha= | -1.4143 | deg
|  |  |  | @ Cl=0.1, Cd= | 0.0048264
|  |  |  | @ Cl=0.4, Cd= | 0.0044622
|  |  |  | @ Cl=0.6, Cd= | 0.0041894
alpha (deg) | Cl | Cd | Cm | Cl/Cd
-20 | -0.8185 | 0.28229 | 0.0918 | -2.8995
-19.5 | -0.7959 | 0.27412 | 0.0866 | -2.9035
-19 | -0.7726 | 0.26578 | 0.0813 | -2.9069
-18.5 | -0.7491 | 0.25744 | 0.0759 | -2.9098
-18 | -0.7257 | 0.24905 | 0.0707 | -2.9139
-17.5 | -0.7023 | 0.2407 | 0.0655 | -2.9177
-17 | -0.679 | 0.23218 | 0.0603 | -2.9245
-16.5 | -0.6559 | 0.22373 | 0.0552 | -2.9317
-16 | -0.6328 | 0.21545 | 0.0501 | -2.9371
-15.5 | -0.6101 | 0.20703 | 0.0451 | -2.9469
-15 | -0.5879 | 0.1984 | 0.0401 | -2.9632
-14.5 | -0.5658 | 0.18989 | 0.0352 | -2.9796
-14 | -0.5463 | 0.1808 | 0.0301 | -3.0216
-13.5 | -0.5259 | 0.17212 | 0.0252 | -3.0554
-13 | -0.5065 | 0.16314 | 0.0202 | -3.1047
-12.5 | -0.4896 | 0.15346 | 0.0152 | -3.1904
-12 | -0.4727 | 0.14432 | 0.0103 | -3.2754
-11.5 | -0.4577 | 0.13499 | 0.0053 | -3.3906
-11 | -0.4428 | 0.12596 | 0.0004 | -3.5154
-10 | -0.4123 | 0.10986 | -0.0088 | -3.753
-9.5 | -0.4008 | 0.10142 | -0.0135 | -3.9519
-9 | -0.3909 | 0.09313 | -0.0181 | -4.1974
-8.5 | -0.3844 | 0.08465 | -0.0227 | -4.5411
-8 | -0.3879 | 0.07527 | -0.0279 | -5.1534
-7.5 | -0.39 | 0.06695 | -0.0328 | -5.8252
-7 | -0.4143 | 0.05764 | -0.0399 | -7.1877
-6.5 | -0.4332 | 0.04879 | -0.043 | -8.8789
-6 | -0.4399 | 0.03828 | -0.0448 | -11.4916
-5.5 | -0.4414 | 0.02714 | -0.0422 | -16.2638
-5 | -0.4302 | 0.01778 | -0.0362 | -24.1957
-4.5 | -0.402 | 0.01077 | -0.0288 | -37.3259
-4 | -0.3484 | 0.00767 | -0.0239 | -45.4237
-3.5 | -0.2838 | 0.00653 | -0.0212 | -43.4609
-3 | -0.2155 | 0.00602 | -0.0198 | -35.7973
-2.5 | -0.1464 | 0.00578 | -0.0192 | -25.3287
-2 | -0.0783 | 0.0055 | -0.0187 | -14.2364
-1.5 | -0.0115 | 0.00521 | -0.0183 | -2.2073
-1 | 0.0556 | 0.00498 | -0.0182 | 11.1647
-0.5 | 0.1221 | 0.00475 | -0.0181 | 25.7053
0 | 0.1889 | 0.00463 | -0.0183 | 40.7991
0.5 | 0.2553 | 0.00456 | -0.0184 | 55.9868
1 | 0.3203 | 0.00455 | -0.0185 | 70.3956
1.5 | 0.3836 | 0.00447 | -0.0182 | 85.8166
2 | 0.4467 | 0.00444 | -0.0179 | 100.6081
2.5 | 0.5085 | 0.00438 | -0.0172 | 116.0959
3.5 | 0.6189 | 0.00415 | -0.0125 | 149.1325
4 | 0.6896 | 0.00449 | -0.0132 | 153.5857
4.5 | 0.755 | 0.0049 | -0.0128 | 154.0816
5 | 0.8421 | 0.00554 | -0.0169 | 152.0036
5.5 | 0.924 | 0.00669 | -0.0204 | 138.1166
6 | 0.9918 | 0.00783 | -0.0205 | 126.6667
6.5 | 1.0602 | 0.00897 | -0.0206 | 118.194
7 | 1.1277 | 0.00993 | -0.02 | 113.565
7.5 | 1.1955 | 0.01082 | -0.019 | 110.4898
8 | 1.2471 | 0.01214 | -0.0159 | 102.7265
8.5 | 1.2799 | 0.01486 | -0.0116 | 86.1306
9 | 1.2742 | 0.01924 | -0.0039 | 66.2266
9.5 | 1.2545 | 0.02458 | 0.0038 | 51.0374
10 | 1.2294 | 0.03083 | 0.0102 | 39.8767
10.5 | 1.2013 | 0.03796 | 0.0149 | 31.6465
11 | 1.1709 | 0.0461 | 0.0175 | 25.3991
11.5 | 1.1354 | 0.05595 | 0.0173 | 20.2931
12 | 1.1004 | 0.0671 | 0.0145 | 16.3994
12.5 | 1.0636 | 0.07958 | 0.0097 | 13.3652
13 | 1.0276 | 0.0929 | 0.0036 | 11.0614
13.5 | 0.9993 | 0.10587 | -0.0025 | 9.4389

## 113. Re 12M Mach 0.00 (1)
BIGFOIL.COM POLAR EXPORT
mh18
MH 18 11.16% |  |  |  | Cl Max: | 1.053 | at alpha= | 9.5 | deg
JavaFoil+Calcfoil stall+Eppler ext transition |  |  |  | L/D Max: | 169.368 | at alpha= | 6.5 | deg
Re: | 12000000 |  |  | Cd Min: | 0.00434 | at alpha= | 5 | deg
Mach: | 0 |  |  | Cl=0 at alpha= | -0.9661 | deg
|  |  |  | @ Cl=0.1, Cd= | 0.00496
|  |  |  | @ Cl=0.4, Cd= | 0.004804
|  |  |  | @ Cl=0.6, Cd= | 0.0048447
alpha (deg) | Cl | Cd | Cm | Cl/Cd
-12.5 | -0.302 | 0.06935 | 0.005 | -4.36
-12 | -0.322 | 0.06293 | 0.005 | -5.12
-11.5 | -0.343 | 0.05635 | 0.005 | -6.086
-11 | -0.376 | 0.03774 | 0.005 | -9.974
-10.5 | -0.424 | 0.01821 | 0.006 | -23.258
-10 | -0.475 | 0.01155 | 0.006 | -41.102
-9.5 | -0.493 | 0.01086 | 0.005 | -45.402
-9 | -0.508 | 0.0083 | 0.005 | -61.236
-8.5 | -0.52 | 0.00787 | 0.004 | -66.043
-8 | -0.526 | 0.00759 | 0.004 | -69.373
-7.5 | -0.527 | 0.00736 | 0.004 | -71.638
-7 | -0.522 | 0.00707 | 0.003 | -73.758
-6.5 | -0.509 | 0.00681 | 0.003 | -74.779
-6 | -0.489 | 0.00657 | 0.002 | -74.437
-5.5 | -0.462 | 0.00634 | 0.002 | -72.862
-5 | -0.428 | 0.00612 | 0.001 | -69.863
-4.5 | -0.387 | 0.00595 | 0.001 | -65.082
-4 | -0.342 | 0.00578 | 0 | -59.085
-3.5 | -0.291 | 0.00562 | 0 | -51.854
-3 | -0.237 | 0.0055 | -0.001 | -43.182
-2.5 | -0.181 | 0.00545 | -0.002 | -33.247
-2 | -0.123 | 0.00542 | -0.002 | -22.675
-1.5 | -0.064 | 0.00514 | -0.003 | -12.448
-1 | -0.004 | 0.00507 | -0.003 | -0.874
-0.5 | 0.055 | 0.00499 | -0.004 | 11.094
0 | 0.115 | 0.00495 | -0.004 | 23.26
0.5 | 0.175 | 0.00493 | -0.005 | 35.504
1 | 0.235 | 0.00491 | -0.006 | 47.847
1.5 | 0.295 | 0.00489 | -0.006 | 60.28
2 | 0.354 | 0.00485 | -0.007 | 73.028
2.5 | 0.414 | 0.00479 | -0.008 | 86.392
3 | 0.474 | 0.00479 | -0.008 | 98.983
3.5 | 0.533 | 0.00481 | -0.009 | 111.008
4 | 0.593 | 0.00484 | -0.01 | 122.622
4.5 | 0.653 | 0.00488 | -0.01 | 133.861
5 | 0.712 | 0.00434 | -0.011 | 164.154
5.5 | 0.768 | 0.00462 | -0.012 | 166.327
6 | 0.824 | 0.00492 | -0.012 | 167.609
6.5 | 0.877 | 0.00518 | -0.013 | 169.368
7 | 0.926 | 0.00615 | -0.014 | 150.665
7.5 | 0.971 | 0.00646 | -0.014 | 150.316
8 | 1.009 | 0.00676 | -0.015 | 149.207
8.5 | 1.028 | 0.01143 | -0.016 | 89.943
9 | 1.045 | 0.01217 | -0.016 | 85.916
9.5 | 1.053 | 0.013 | -0.017 | 81.032
10 | 1.051 | 0.01155 | -0.018 | 91.033
10.5 | 1.039 | 0.01234 | -0.018 | 84.219
11 | 1.018 | 0.01125 | -0.019 | 90.47
11.5 | 0.988 | 0.01207 | -0.02 | 81.809
12 | 0.951 | 0.01298 | -0.02 | 73.281
12.5 | 0.908 | 0.01209 | -0.021 | 75.1
13 | 0.862 | 0.01768 | -0.022 | 48.739
13.5 | 0.812 | 0.0193 | -0.022 | 42.099
14 | 0.762 | 0.02092 | -0.023 | 36.448
14.5 | 0.712 | 0.02291 | -0.024 | 31.075

## 114. Re 12M Mach 0.00 (2)
BIGFOIL.COM POLAR EXPORT
mh18
MH 18 11.16% |  |  |  | Cl Max: | 1.4532 | at alpha= | 12 | deg
XFOIL ncrit=9 |  |  |  | L/D Max: | 145.383 | at alpha= | 4.5 | deg
Re: | 12000000 |  |  | Cd Min: | 0.01307 | at alpha= | 12 | deg
Mach: | 0 |  |  | Cl=0 at alpha= | -1.3055 | deg
|  |  |  | @ Cl=0.1, Cd= | 0.00458
|  |  |  | @ Cl=0.4, Cd= | 0.0043787
|  |  |  | @ Cl=0.6, Cd= | 0.0042427
alpha (deg) | Cl | Cd | Cm | Cl/Cd
-3.5 | -0.2478 | 0.00575 | -0.0117 | -43.0957
-3 | -0.1909 | 0.00558 | -0.012 | -34.2115
-2.5 | -0.1344 | 0.0054 | -0.0121 | -24.8889
-2 | -0.0782 | 0.00515 | -0.0122 | -15.1845
-1.5 | -0.0219 | 0.00495 | -0.0124 | -4.4242
-1 | 0.0344 | 0.00477 | -0.0126 | 7.2117
-0.5 | 0.0906 | 0.0046 | -0.0128 | 19.6957
0 | 0.1469 | 0.00448 | -0.013 | 32.7902
0.5 | 0.203 | 0.00443 | -0.0133 | 45.8239
1 | 0.2587 | 0.00446 | -0.0135 | 58.0045
1.5 | 0.3137 | 0.00441 | -0.0137 | 71.1338
2 | 0.3683 | 0.00442 | -0.0137 | 83.3258
2.5 | 0.422 | 0.00435 | -0.0137 | 97.0115
3 | 0.4755 | 0.00432 | -0.0135 | 110.0694
3.5 | 0.5274 | 0.00426 | -0.013 | 123.8028
4 | 0.5752 | 0.00418 | -0.0116 | 137.6077
4.5 | 0.6266 | 0.00431 | -0.0109 | 145.3828
5 | 0.6777 | 0.00473 | -0.0103 | 143.277
5.5 | 0.7355 | 0.00547 | -0.0116 | 134.4607
6 | 0.8006 | 0.00609 | -0.0144 | 131.4614
6.5 | 0.8607 | 0.0068 | -0.0162 | 126.5735
7 | 0.9186 | 0.0075 | -0.0175 | 122.48
7.5 | 0.9805 | 0.00801 | -0.0197 | 122.4095
8 | 1.037 | 0.00848 | -0.0207 | 122.2877
8.5 | 1.0924 | 0.00897 | -0.0215 | 121.7837
9 | 1.1474 | 0.00942 | -0.0222 | 121.8047
9.5 | 1.2012 | 0.00991 | -0.0228 | 121.2109
10 | 1.2543 | 0.01044 | -0.0233 | 120.1437
10.5 | 1.3062 | 0.01104 | -0.0238 | 118.3152
11 | 1.3572 | 0.01163 | -0.0241 | 116.6982
11.5 | 1.4064 | 0.01227 | -0.0242 | 114.621
12 | 1.4532 | 0.01307 | -0.0239 | 111.1859

## 115. Re 12M Mach 0.10 (1)
BIGFOIL.COM POLAR EXPORT
mh18
MH 18 11.16% |  |  |  | Cl Max: | 1.05 | at alpha= | 9.5 | deg
JavaFoil+Calcfoil stall+Eppler ext transition |  |  |  | L/D Max: | 169.034 | at alpha= | 6.5 | deg
Re: | 12000000 |  |  | Cd Min: | 0.00436 | at alpha= | 5 | deg
Mach: | 0.1 |  |  | Cl=0 at alpha= | -0.96667 | deg
|  |  |  | @ Cl=0.1, Cd= | 0.0049707
|  |  |  | @ Cl=0.4, Cd= | 0.004816
|  |  |  | @ Cl=0.6, Cd= | 0.0048527
alpha (deg) | Cl | Cd | Cm | Cl/Cd
-12.5 | -0.263 | 0.07111 | 0.005 | -3.692
-12 | -0.284 | 0.06458 | 0.005 | -4.397
-11.5 | -0.306 | 0.05893 | 0.005 | -5.194
-11 | -0.334 | 0.04672 | 0.005 | -7.154
-10.5 | -0.362 | 0.03751 | 0.005 | -9.662
-10 | -0.443 | 0.01208 | 0.006 | -36.664
-9.5 | -0.465 | 0.01097 | 0.005 | -42.407
-9 | -0.485 | 0.0084 | 0.005 | -57.692
-8.5 | -0.5 | 0.00793 | 0.004 | -63.111
-8 | -0.511 | 0.00763 | 0.004 | -66.946
-7.5 | -0.516 | 0.00738 | 0.004 | -69.839
-7 | -0.514 | 0.00711 | 0.003 | -72.233
-6.5 | -0.504 | 0.00684 | 0.003 | -73.669
-6 | -0.486 | 0.00655 | 0.002 | -74.2
-5.5 | -0.461 | 0.00636 | 0.002 | -72.413
-5 | -0.428 | 0.00614 | 0.001 | -69.644
-4.5 | -0.388 | 0.00597 | 0.001 | -65.018
-4 | -0.343 | 0.00579 | 0 | -59.129
-3.5 | -0.292 | 0.00563 | 0 | -51.937
-3 | -0.238 | 0.00551 | -0.001 | -43.305
-2.5 | -0.182 | 0.00545 | -0.002 | -33.352
-2 | -0.124 | 0.00543 | -0.002 | -22.759
-1.5 | -0.064 | 0.00516 | -0.003 | -12.462
-1 | -0.004 | 0.00508 | -0.003 | -0.877
-0.5 | 0.056 | 0.005 | -0.004 | 11.136
0 | 0.116 | 0.00496 | -0.004 | 23.352
0.5 | 0.176 | 0.00494 | -0.005 | 35.63
1 | 0.236 | 0.00491 | -0.006 | 48.028
1.5 | 0.296 | 0.00489 | -0.006 | 60.504
2 | 0.356 | 0.00486 | -0.007 | 73.277
2.5 | 0.416 | 0.0048 | -0.008 | 86.675
3 | 0.476 | 0.0048 | -0.008 | 99.303
3.5 | 0.536 | 0.00482 | -0.009 | 111.329
4 | 0.596 | 0.00485 | -0.01 | 122.944
4.5 | 0.656 | 0.00489 | -0.01 | 134.209
5 | 0.716 | 0.00436 | -0.011 | 164.18
5.5 | 0.772 | 0.00464 | -0.012 | 166.269
6 | 0.828 | 0.00495 | -0.012 | 167.456
6.5 | 0.881 | 0.00521 | -0.013 | 169.034
7 | 0.93 | 0.00619 | -0.014 | 150.246
7.5 | 0.974 | 0.00651 | -0.014 | 149.785
8 | 1.012 | 0.00682 | -0.015 | 148.455
8.5 | 1.029 | 0.01157 | -0.016 | 88.925
9 | 1.045 | 0.01234 | -0.016 | 84.667
9.5 | 1.05 | 0.0112 | -0.017 | 93.776
10 | 1.044 | 0.01172 | -0.018 | 89.106
10.5 | 1.028 | 0.01255 | -0.018 | 81.954
11 | 1.002 | 0.01145 | -0.019 | 87.504
11.5 | 0.966 | 0.01228 | -0.02 | 78.703
12 | 0.923 | 0.01325 | -0.02 | 69.676
12.5 | 0.874 | 0.01237 | -0.021 | 70.662
13 | 0.822 | 0.01812 | -0.022 | 45.358
13.5 | 0.767 | 0.01975 | -0.022 | 38.832
14 | 0.711 | 0.02157 | -0.023 | 32.959
14.5 | 0.656 | 0.02374 | -0.024 | 27.62

## 116. Re 12M Mach 0.10 (2)
BIGFOIL.COM POLAR EXPORT
mh18
MH 18 11.16% |  |  |  | Cl Max: | 1.5174 | at alpha= | 14.5 | deg
XFOIL ncrit=9 |  |  |  | L/D Max: | 145.635 | at alpha= | 4.5 | deg
Re: | 12000000 |  |  | Cd Min: | 0.10042 | at alpha= | 19.5 | deg
Mach: | 0.1 |  |  | Cl=0 at alpha= | -1.3086 | deg
|  |  |  | @ Cl=0.1, Cd= | 0.004582
|  |  |  | @ Cl=0.4, Cd= | 0.0043821
|  |  |  | @ Cl=0.6, Cd= | 0.0042417
alpha (deg) | Cl | Cd | Cm | Cl/Cd
-6.5 | -0.5807 | 0.00849 | -0.0138 | -68.3981
-6 | -0.5267 | 0.00784 | -0.0132 | -67.1811
-5.5 | -0.4722 | 0.00727 | -0.0128 | -64.9519
-5 | -0.4171 | 0.00679 | -0.0124 | -61.4286
-4.5 | -0.3613 | 0.00641 | -0.0122 | -56.3651
-3.5 | -0.249 | 0.00575 | -0.012 | -43.3043
-2.5 | -0.1348 | 0.00542 | -0.0123 | -24.8708
-2 | -0.0783 | 0.00516 | -0.0124 | -15.1744
-1.5 | -0.0217 | 0.00495 | -0.0125 | -4.3838
-1 | 0.035 | 0.00477 | -0.0127 | 7.3375
-0.5 | 0.0915 | 0.0046 | -0.0129 | 19.8913
0 | 0.1481 | 0.00448 | -0.0132 | 33.058
0.5 | 0.2046 | 0.00443 | -0.0134 | 46.1851
1 | 0.2606 | 0.00446 | -0.0137 | 58.4305
1.5 | 0.3159 | 0.00442 | -0.0138 | 71.4706
2 | 0.3707 | 0.00442 | -0.0139 | 83.8688
2.5 | 0.4248 | 0.00435 | -0.0138 | 97.6552
3 | 0.4785 | 0.00433 | -0.0136 | 110.5081
3.5 | 0.5307 | 0.00427 | -0.0131 | 124.2857
4 | 0.5786 | 0.00418 | -0.0116 | 138.4211
4.5 | 0.6306 | 0.00433 | -0.0109 | 145.6351
5 | 0.6818 | 0.00475 | -0.0103 | 143.5368
5.5 | 0.7406 | 0.00549 | -0.0117 | 134.8998
6 | 0.8063 | 0.00613 | -0.0146 | 131.5334
6.5 | 0.8665 | 0.00686 | -0.0163 | 126.312
7 | 0.9251 | 0.00756 | -0.0176 | 122.3677
7.5 | 0.987 | 0.0081 | -0.0197 | 121.8519
8 | 1.0437 | 0.00856 | -0.0206 | 121.9276
8.5 | 1.0998 | 0.00905 | -0.0213 | 121.5249
9.5 | 1.2093 | 0.01001 | -0.0225 | 120.8092
10 | 1.2628 | 0.01056 | -0.023 | 119.5833
10.5 | 1.315 | 0.01118 | -0.0233 | 117.6208
11 | 1.3661 | 0.01181 | -0.0234 | 115.6732
11.5 | 1.4149 | 0.01253 | -0.0233 | 112.921
12 | 1.4543 | 0.01413 | -0.0221 | 102.9229
13 | 1.4749 | 0.01792 | -0.0111 | 82.3047
13.5 | 1.4903 | 0.01948 | -0.0065 | 76.5041
14 | 1.4893 | 0.02277 | -0.0016 | 65.4062
14.5 | 1.5174 | 0.02426 | 0.0002 | 62.5474
15 | 1.5043 | 0.02907 | 0.0044 | 51.7475
15.5 | 1.5043 | 0.03309 | 0.0071 | 45.4609
16 | 1.5044 | 0.03739 | 0.009 | 40.2354
16.5 | 1.4996 | 0.04268 | 0.0102 | 35.1359
17.5 | 1.4711 | 0.05693 | 0.0098 | 25.8405
18 | 1.4517 | 0.06566 | 0.008 | 22.1094
18.5 | 1.4271 | 0.07573 | 0.0051 | 18.8446
19 | 1.3951 | 0.08756 | 0.0008 | 15.9331
19.5 | 1.361 | 0.10042 | -0.0044 | 13.5531

## 117. Re 12M Mach 0.25 (1)
BIGFOIL.COM POLAR EXPORT
mh18
MH 18 11.16% |  |  |  | Cl Max: | 1.033 | at alpha= | 9 | deg
JavaFoil+Calcfoil stall+Eppler ext transition |  |  |  | L/D Max: | 166.658 | at alpha= | 6.5 | deg
Re: | 12000000 |  |  | Cd Min: | 0.00448 | at alpha= | 5 | deg
Mach: | 0.25 |  |  | Cl=0 at alpha= | -0.95968 | deg
|  |  |  | @ Cl=0.1, Cd= | 0.0050023
|  |  |  | @ Cl=0.4, Cd= | 0.02665
|  |  |  | @ Cl=0.6, Cd= | 0.02665
alpha (deg) | Cl | Cd | Cm | Cl/Cd
-11 | -0.059 | 0.06228 | 0.004 | -0.949
-10.5 | -0.056 | 0.05925 | 0.004 | -0.948
-10 | -0.054 | 0.052 | 0.004 | -1.035
-9.5 | -0.165 | 0.041 | 0.004 | -4.013
-9 | -0.265 | 0.01146 | 0.005 | -23.12
-8.5 | -0.324 | 0.00834 | 0.005 | -38.873
-8 | -0.374 | 0.00795 | 0.004 | -47.099
-7.5 | -0.414 | 0.00763 | 0.004 | -54.267
-7 | -0.442 | 0.0073 | 0.003 | -60.516
-6.5 | -0.457 | 0.00697 | 0.003 | -65.548
-6 | -0.458 | 0.0067 | 0.002 | -68.386
-5.5 | -0.447 | 0.00644 | 0.002 | -69.379
-5 | -0.424 | 0.00625 | 0.001 | -67.775
-4.5 | -0.39 | 0.00606 | 0.001 | -64.309
-4 | -0.347 | 0.00587 | 0 | -59.201
-3.5 | -0.298 | 0.00569 | 0 | -52.432
-3 | -0.244 | 0.00555 | -0.001 | -43.975
-2.5 | -0.187 | 0.00549 | -0.002 | -33.973
-2 | -0.127 | 0.00546 | -0.002 | -23.223
-1.5 | -0.066 | 0.00519 | -0.003 | -12.723
-1 | -0.005 | 0.00512 | -0.003 | -0.894
-0.5 | 0.057 | 0.00503 | -0.004 | 11.372
0 | 0.119 | 0.00499 | -0.005 | 23.839
0.5 | 0.181 | 0.00498 | -0.005 | 36.274
1 | 0.242 | 0.00495 | -0.006 | 48.971
1.5 | 0.304 | 0.00493 | -0.006 | 61.643
2 | 0.366 | 0.00491 | -0.007 | 74.57
2.5 | 0.428 | 0.00485 | -0.008 | 88.195
3 | 0.489 | 0.00483 | -0.008 | 101.335
3.5 | 0.551 | 0.00487 | -0.009 | 113.042
4 | 0.613 | 0.00492 | -0.01 | 124.634
4.5 | 0.674 | 0.00494 | -0.011 | 136.481
5 | 0.736 | 0.00448 | -0.011 | 164.326
5.5 | 0.793 | 0.00479 | -0.012 | 165.729
6 | 0.85 | 0.00511 | -0.013 | 166.43
6.5 | 0.904 | 0.00542 | -0.013 | 166.658
7 | 0.952 | 0.00644 | -0.014 | 147.741
7.5 | 0.994 | 0.00678 | -0.015 | 146.551
8 | 1.013 | 0.01163 | -0.015 | 87.124
8.5 | 1.031 | 0.01245 | -0.016 | 82.856
9 | 1.033 | 0.0113 | -0.017 | 91.416
9.5 | 1.018 | 0.01212 | -0.017 | 83.991
10 | 0.985 | 0.01089 | -0.018 | 90.433
10.5 | 0.933 | 0.01172 | -0.019 | 79.639
11 | 0.864 | 0.01265 | -0.02 | 68.257
11.5 | 0.778 | 0.01173 | -0.02 | 66.317
12 | 0.68 | 0.01284 | -0.021 | 52.921
12.5 | 0.571 | 0.01906 | -0.022 | 29.98
13 | 0.455 | 0.02121 | -0.022 | 21.43
13.5 | 0.328 | 0.02358 | -0.023 | 13.921
14 | 0.102 | 0.02665 | -0.023 | 3.812

## 118. Re 12M Mach 0.25 (2)
BIGFOIL.COM POLAR EXPORT
mh18
MH 18 11.16% |  |  |  | Cl Max: | 1.4781 | at alpha= | 14.5 | deg
XFOIL ncrit=9 |  |  |  | L/D Max: | 148.273 | at alpha= | 4.5 | deg
Re: | 12000000 |  |  | Cd Min: | 0.15301 | at alpha= | 19.5 | deg
Mach: | 0.25 |  |  | Cl=0 at alpha= | -1.3259 | deg
|  |  |  | @ Cl=0.1, Cd= | 0.0046127
|  |  |  | @ Cl=0.4, Cd= | 0.0044206
|  |  |  | @ Cl=0.6, Cd= | 0.0042003
alpha (deg) | Cl | Cd | Cm | Cl/Cd
-3.5 | -0.2558 | 0.00585 | -0.0134 | -43.7265
-3 | -0.1967 | 0.00562 | -0.0133 | -35
-2.5 | -0.1373 | 0.00546 | -0.0134 | -25.1465
-2 | -0.0788 | 0.00521 | -0.0134 | -15.1248
-1.5 | -0.0204 | 0.00496 | -0.0135 | -4.1129
-1 | 0.0382 | 0.00479 | -0.0136 | 7.9749
-0.5 | 0.0967 | 0.00462 | -0.0138 | 20.9307
0 | 0.1551 | 0.00449 | -0.014 | 34.5434
0.5 | 0.2133 | 0.00445 | -0.0143 | 47.9326
1 | 0.271 | 0.00447 | -0.0145 | 60.6264
1.5 | 0.328 | 0.00443 | -0.0146 | 74.0406
2 | 0.3846 | 0.00444 | -0.0146 | 86.6216
2.5 | 0.4403 | 0.00437 | -0.0145 | 100.7551
3.5 | 0.549 | 0.00428 | -0.0136 | 128.271
4 | 0.5973 | 0.00419 | -0.0117 | 142.5537
4.5 | 0.6524 | 0.0044 | -0.0112 | 148.2727
5 | 0.7061 | 0.00485 | -0.0106 | 145.5876
5.5 | 0.7694 | 0.00563 | -0.0125 | 136.6607
6 | 0.8383 | 0.00631 | -0.0155 | 132.8526
6.5 | 0.8989 | 0.00714 | -0.0166 | 125.8964
7 | 0.9608 | 0.00787 | -0.018 | 122.0839
7.5 | 1.0228 | 0.00847 | -0.0193 | 120.7556
8 | 1.0817 | 0.00895 | -0.0198 | 120.8603
9 | 1.1976 | 0.01001 | -0.0205 | 119.6404
9.5 | 1.2537 | 0.01063 | -0.0206 | 117.9398
10 | 1.3086 | 0.01133 | -0.0204 | 115.4987
10.5 | 1.3613 | 0.01218 | -0.02 | 111.7652
11 | 1.4102 | 0.01327 | -0.0191 | 106.2698
11.5 | 1.4387 | 0.01502 | -0.0158 | 95.7856
12 | 1.4546 | 0.01687 | -0.0105 | 86.2241
12.5 | 1.4664 | 0.01914 | -0.0052 | 76.6144
13 | 1.4578 | 0.02273 | 0.0014 | 64.1355
13.5 | 1.4728 | 0.02549 | 0.0048 | 57.7795
14 | 1.4574 | 0.03084 | 0.009 | 47.2568
14.5 | 1.4781 | 0.03358 | 0.0109 | 44.0173
15 | 1.445 | 0.04141 | 0.0135 | 34.895
15.5 | 1.4286 | 0.04839 | 0.0145 | 29.5226
16 | 1.4074 | 0.05656 | 0.0142 | 24.8833
16.5 | 1.3811 | 0.06629 | 0.0123 | 20.8342
17 | 1.353 | 0.07707 | 0.0089 | 17.5555
17.5 | 1.3065 | 0.09132 | 0.0033 | 14.3068
18 | 1.2669 | 0.10542 | -0.0029 | 12.0176
18.5 | 1.2227 | 0.12107 | -0.0103 | 10.0991
19 | 1.1803 | 0.13711 | -0.0184 | 8.6084
19.5 | 1.1436 | 0.15301 | -0.0267 | 7.474

## 119. Re 12M Mach 0.50 (1)
BIGFOIL.COM POLAR EXPORT
mh18
MH 18 11.16% |  |  |  | Cl Max: | 1.184 | at alpha= | 20 | deg
JavaFoil+Calcfoil stall+Eppler ext transition |  |  |  | L/D Max: | 161.084 | at alpha= | 5 | deg
Re: | 12000000 |  |  | Cd Min: | 0.00474 | at alpha= | 4.5 | deg
Mach: | 0.5 |  |  | Cl=0 at alpha= | -0.96377 | deg
|  |  |  | @ Cl=0.1, Cd= | 0.0051791
|  |  |  | @ Cl=0.4, Cd= | 0.00514
|  |  |  | @ Cl=0.6, Cd= | 0.0051715
alpha (deg) | Cl | Cd | Cm | Cl/Cd
-20 | -1.038 | 0.15515 | 0.008 | -6.688
-19.5 | -1.014 | 0.13934 | 0.008 | -7.276
-19 | -0.986 | 0.13376 | 0.008 | -7.375
-18.5 | -0.959 | 0.13078 | 0.008 | -7.331
-18 | -0.93 | 0.1277 | 0.007 | -7.285
-17.5 | -0.902 | 0.12329 | 0.007 | -7.317
-17 | -0.876 | 0.13301 | 0.007 | -6.587
-16.5 | -0.853 | 0.1191 | 0.007 | -7.162
-16 | -0.827 | 0.11229 | 0.007 | -7.362
-15.5 | -0.799 | 0.10782 | 0.006 | -7.41
-15 | -0.771 | 0.10398 | 0.006 | -7.411
-14.5 | -0.743 | 0.10091 | 0.006 | -7.359
-14 | -0.714 | 0.09772 | 0.005 | -7.306
-13.5 | -0.687 | 0.09276 | 0.005 | -7.403
-13 | -0.66 | 0.08974 | 0.005 | -7.354
-12.5 | -0.634 | 0.08991 | 0.005 | -7.051
-12 | -0.607 | 0.08324 | 0.005 | -7.296
-11.5 | -0.58 | 0.07917 | 0.004 | -7.32
-11 | -0.552 | 0.07608 | 0.004 | -7.25
-10.5 | -0.525 | 0.06968 | 0.004 | -7.533
-10 | -0.498 | 0.06439 | 0.004 | -7.736
-9.5 | -0.469 | 0.0735 | 0.003 | -6.383
-9 | -0.442 | 0.06432 | 0.003 | -6.875
-8.5 | -0.417 | 0.05601 | 0.003 | -7.438
-8 | -0.392 | 0.04914 | 0.003 | -7.976
-7.5 | -0.374 | 0.03836 | 0.003 | -9.738
-7 | -0.413 | 0.00812 | 0.004 | -50.936
-6.5 | -0.306 | 0.04422 | 0.001 | -6.915
-6 | -0.345 | 0.0074 | 0.002 | -46.673
-5.5 | -0.311 | 0.00706 | 0.002 | -44.12
-5 | -0.277 | 0.00671 | 0.001 | -41.285
-4.5 | -0.243 | 0.00648 | 0.001 | -37.52
-4 | -0.259 | 0.00624 | 0 | -41.487
-3.5 | -0.307 | 0.006 | 0 | -51.059
-3 | -0.264 | 0.00578 | -0.001 | -45.77
-2.5 | -0.206 | 0.00569 | -0.002 | -36.198
-2 | -0.141 | 0.00564 | -0.002 | -25.023
-1.5 | -0.074 | 0.00534 | -0.003 | -13.81
-1 | -0.005 | 0.00526 | -0.004 | -0.973
-0.5 | 0.064 | 0.0052 | -0.004 | 12.3
0 | 0.133 | 0.00516 | -0.005 | 25.757
0.5 | 0.202 | 0.00512 | -0.006 | 39.476
1 | 0.271 | 0.00516 | -0.007 | 52.486
1.5 | 0.34 | 0.00514 | -0.007 | 66.225
2 | 0.409 | 0.00514 | -0.008 | 79.639
2.5 | 0.478 | 0.00508 | -0.009 | 94.12
3 | 0.547 | 0.00511 | -0.009 | 107.067
3.5 | 0.616 | 0.00519 | -0.01 | 118.679
4 | 0.685 | 0.00527 | -0.011 | 129.96
4.5 | 0.754 | 0.00474 | -0.012 | 159.09
5 | 0.823 | 0.00511 | -0.013 | 161.084
5.5 | 0.884 | 0.00552 | -0.013 | 160.28
6 | 0.934 | 0.00983 | -0.014 | 94.928
6.5 | 0.977 | 0.01047 | -0.015 | 93.296
7 | 1.006 | 0.01122 | -0.015 | 89.646
7.5 | 0.994 | 0.01024 | -0.016 | 97.099
8 | 0.804 | 0.01117 | -0.017 | 71.955
8.5 | 0.632 | 0.01227 | -0.018 | 51.527
9 | 0.663 | 0.01157 | -0.018 | 57.279
9.5 | 0.692 | 0.01767 | -0.019 | 39.156
10 | 0.723 | 0.01877 | -0.02 | 38.523
10.5 | 0.749 | 0.02193 | -0.02 | 34.176
11 | 0.697 | 0.05758 | -0.017 | 12.103
11.5 | 0.807 | 0.02565 | -0.022 | 31.445
12 | 0.816 | 0.03536 | -0.022 | 23.07
12.5 | 0.833 | 0.04344 | -0.022 | 19.187
13 | 0.799 | 0.08047 | -0.018 | 9.925
13.5 | 0.849 | 0.06759 | -0.021 | 12.555
14 | 0.901 | 0.05953 | -0.023 | 15.133
14.5 | 0.923 | 0.06699 | -0.023 | 13.784
15 | 0.925 | 0.08836 | -0.022 | 10.464
15.5 | 0.962 | 0.0814 | -0.024 | 11.813
16 | 1.012 | 0.07274 | -0.026 | 13.916
16.5 | 1.041 | 0.0767 | -0.027 | 13.576
17 | 1.057 | 0.08918 | -0.026 | 11.853
17.5 | 1.053 | 0.11849 | -0.025 | 8.888
18 | 1.058 | 0.14226 | -0.022 | 7.44
18.5 | 1.092 | 0.14332 | -0.024 | 7.617
19 | 1.126 | 0.14361 | -0.025 | 7.838
19.5 | 1.157 | 0.14639 | -0.027 | 7.905
20 | 1.184 | 0.15467 | -0.027 | 7.652

## 120. Re 12M Mach 0.50 (2)
BIGFOIL.COM POLAR EXPORT
mh18
MH 18 11.16% |  |  |  | Cl Max: | 1.2759 | at alpha= | 8.5 | deg
XFOIL ncrit=9 |  |  |  | L/D Max: | 157.092 | at alpha= | 4.5 | deg
Re: | 12000000 |  |  | Cd Min: | 0.28252 | at alpha= | -20 | deg
Mach: | 0.5 |  |  | Cl=0 at alpha= | -1.4043 | deg
|  |  |  | @ Cl=0.1, Cd= | 0.0047432
|  |  |  | @ Cl=0.4, Cd= | 0.0045475
|  |  |  | @ Cl=0.6, Cd= | 0.0044509
alpha (deg) | Cl | Cd | Cm | Cl/Cd
-20 | -0.8195 | 0.28252 | 0.092 | -2.9007
-19.5 | -0.7962 | 0.27427 | 0.0866 | -2.903
-19 | -0.7727 | 0.26592 | 0.0813 | -2.9058
-18.5 | -0.7492 | 0.25759 | 0.076 | -2.9085
-18 | -0.7258 | 0.2492 | 0.0707 | -2.9125
-17.5 | -0.7023 | 0.24085 | 0.0655 | -2.9159
-17 | -0.6791 | 0.23233 | 0.0603 | -2.923
-16.5 | -0.6559 | 0.22388 | 0.0552 | -2.9297
-16 | -0.6328 | 0.21559 | 0.0501 | -2.9352
-15.5 | -0.6101 | 0.20716 | 0.0451 | -2.9451
-15 | -0.5878 | 0.19851 | 0.0401 | -2.9611
-14.5 | -0.5657 | 0.19001 | 0.0352 | -2.9772
-14 | -0.5463 | 0.18086 | 0.0301 | -3.0206
-13.5 | -0.5261 | 0.1721 | 0.0251 | -3.0569
-13 | -0.5074 | 0.16275 | 0.0201 | -3.1177
-12.5 | -0.4912 | 0.15281 | 0.015 | -3.2144
-12 | -0.474 | 0.14383 | 0.0101 | -3.2956
-11.5 | -0.4588 | 0.13457 | 0.0051 | -3.4094
-11 | -0.4411 | 0.12634 | 0.0006 | -3.4914
-10.5 | -0.4218 | 0.11942 | -0.0038 | -3.5321
-10 | -0.4139 | 0.10934 | -0.009 | -3.7854
-9.5 | -0.4021 | 0.10101 | -0.0137 | -3.9808
-8.5 | -0.3761 | 0.08585 | -0.022 | -4.3809
-8 | -0.3889 | 0.07502 | -0.0282 | -5.184
-7.5 | -0.3892 | 0.06697 | -0.0328 | -5.8116
-7 | -0.4155 | 0.05754 | -0.04 | -7.2211
-6.5 | -0.4342 | 0.04868 | -0.043 | -8.9195
-6 | -0.4414 | 0.03806 | -0.0447 | -11.5975
-5.5 | -0.4445 | 0.02668 | -0.042 | -16.6604
-5 | -0.4333 | 0.01735 | -0.0358 | -24.9741
-4.5 | -0.4057 | 0.01032 | -0.0282 | -39.312
-4 | -0.3517 | 0.00734 | -0.0232 | -47.9155
-3.5 | -0.2863 | 0.00628 | -0.0207 | -45.5892
-3 | -0.2176 | 0.00586 | -0.0194 | -37.1331
-2.5 | -0.1484 | 0.0056 | -0.0188 | -26.5
-2 | -0.0797 | 0.00541 | -0.0184 | -14.732
-1.5 | -0.0129 | 0.00508 | -0.018 | -2.5394
-1 | 0.0545 | 0.00488 | -0.0179 | 11.168
-0.5 | 0.121 | 0.00468 | -0.0179 | 25.8547
0 | 0.1878 | 0.00458 | -0.0181 | 41.0044
0.5 | 0.2539 | 0.00457 | -0.0182 | 55.558
1 | 0.3196 | 0.00458 | -0.0184 | 69.7817
1.5 | 0.3838 | 0.00455 | -0.0183 | 84.3516
2 | 0.448 | 0.00454 | -0.0181 | 98.6784
2.5 | 0.5107 | 0.00453 | -0.0176 | 112.7373
3 | 0.5719 | 0.00447 | -0.0167 | 127.9418
3.5 | 0.6307 | 0.00443 | -0.0152 | 142.3702
4 | 0.684 | 0.00439 | -0.0121 | 155.8087
4.5 | 0.7509 | 0.00478 | -0.0119 | 157.0921
5 | 0.8228 | 0.00533 | -0.0128 | 154.3715
5.5 | 0.9044 | 0.00639 | -0.0161 | 141.5336
6 | 0.9811 | 0.00748 | -0.0181 | 131.1631
6.5 | 1.0422 | 0.00861 | -0.0166 | 121.0453
7 | 1.1109 | 0.00951 | -0.0163 | 116.8139
7.5 | 1.18 | 0.01032 | -0.0155 | 114.3411
8 | 1.237 | 0.01147 | -0.0129 | 107.8466
8.5 | 1.2759 | 0.01391 | -0.0092 | 91.7254

## 121. Re 14M Mach 0.00 (1)
BIGFOIL.COM POLAR EXPORT
mh18
MH 18 11.16% |  |  |  | Cl Max: | 1.055 | at alpha= | 9.5 | deg
JavaFoil+Calcfoil stall+Eppler ext transition |  |  |  | L/D Max: | 170.498 | at alpha= | 6.5 | deg
Re: | 14000000 |  |  | Cd Min: | 0.00487 | at alpha= | 2.5 | deg
Mach: | 0 |  |  | Cl=0 at alpha= | -0.9661 | deg
|  |  |  | @ Cl=0.1, Cd= | 0.004945
|  |  |  | @ Cl=0.4, Cd= | 0.004884
|  |  |  | @ Cl=0.6, Cd= | 0.0049782
alpha (deg) | Cl | Cd | Cm | Cl/Cd
-12.5 | -0.303 | 0.06788 | 0.005 | -4.465
-12 | -0.323 | 0.06113 | 0.005 | -5.287
-11.5 | -0.346 | 0.05269 | 0.005 | -6.56
-11 | -0.377 | 0.03745 | 0.005 | -10.053
-10.5 | -0.452 | 0.0104 | 0.006 | -43.414
-10 | -0.475 | 0.01117 | 0.006 | -42.5
-9.5 | -0.493 | 0.01063 | 0.005 | -46.359
-9 | -0.508 | 0.0081 | 0.005 | -62.767
-8.5 | -0.52 | 0.00769 | 0.004 | -67.557
-8 | -0.526 | 0.00744 | 0.004 | -70.774
-7.5 | -0.527 | 0.0072 | 0.004 | -73.231
-7 | -0.522 | 0.00692 | 0.003 | -75.395
-6.5 | -0.509 | 0.00666 | 0.003 | -76.422
-6 | -0.489 | 0.00646 | 0.002 | -75.742
-5.5 | -0.462 | 0.00624 | 0.002 | -73.984
-5 | -0.428 | 0.00603 | 0.001 | -71.011
-4.5 | -0.387 | 0.00585 | 0.001 | -66.214
-4 | -0.342 | 0.00568 | 0 | -60.153
-3.5 | -0.291 | 0.00558 | 0 | -52.231
-3 | -0.237 | 0.00551 | -0.001 | -43.112
-2.5 | -0.181 | 0.00545 | -0.002 | -33.251
-2 | -0.123 | 0.0054 | -0.002 | -22.76
-1.5 | -0.064 | 0.00515 | -0.003 | -12.422
-1 | -0.004 | 0.00507 | -0.003 | -0.874
-0.5 | 0.055 | 0.00499 | -0.004 | 11.103
0 | 0.115 | 0.00493 | -0.004 | 23.352
0.5 | 0.175 | 0.00494 | -0.005 | 35.443
1 | 0.235 | 0.00492 | -0.006 | 47.695
1.5 | 0.295 | 0.00492 | -0.006 | 59.867
2 | 0.354 | 0.00493 | -0.007 | 71.84
2.5 | 0.414 | 0.00487 | -0.008 | 85.006
3 | 0.474 | 0.00489 | -0.008 | 96.844
3.5 | 0.533 | 0.0049 | -0.009 | 108.937
4 | 0.593 | 0.00497 | -0.01 | 119.294
4.5 | 0.653 | 0.00504 | -0.01 | 129.482
5 | 0.712 | 0.00516 | -0.011 | 138.05
5.5 | 0.768 | 0.00523 | -0.012 | 146.924
6 | 0.824 | 0.00487 | -0.012 | 169.203
6.5 | 0.877 | 0.00514 | -0.013 | 170.498
7 | 0.926 | 0.00599 | -0.014 | 154.551
7.5 | 0.971 | 0.00629 | -0.014 | 154.233
8 | 1.009 | 0.00659 | -0.015 | 153.15
8.5 | 1.04 | 0.00691 | -0.016 | 150.469
9 | 1.047 | 0.0118 | -0.016 | 88.764
9.5 | 1.055 | 0.01258 | -0.017 | 83.839
10 | 1.053 | 0.01118 | -0.018 | 94.103
10.5 | 1.041 | 0.01194 | -0.018 | 87.173
11 | 1.019 | 0.0128 | -0.019 | 79.615
11.5 | 0.989 | 0.01166 | -0.02 | 84.82
12 | 0.952 | 0.01255 | -0.02 | 75.837
12.5 | 0.909 | 0.01165 | -0.021 | 78.072
13 | 0.863 | 0.01231 | -0.022 | 70.089
13.5 | 0.814 | 0.01861 | -0.022 | 43.725
14 | 0.763 | 0.02025 | -0.023 | 37.701
14.5 | 0.713 | 0.02218 | -0.024 | 32.156

## 122. Re 14M Mach 0.00 (2)
BIGFOIL.COM POLAR EXPORT
mh18
MH 18 11.16% |  |  |  | Cl Max: | 1.4457 | at alpha= | 12 | deg
XFOIL ncrit=9 |  |  |  | L/D Max: | 145.773 | at alpha= | 5 | deg
Re: | 14000000 |  |  | Cd Min: | 0.01263 | at alpha= | 12 | deg
Mach: | 0 |  |  | Cl=0 at alpha= | -1.2977 | deg
|  |  |  | @ Cl=0.1, Cd= | 0.0045556
|  |  |  | @ Cl=0.4, Cd= | 0.0044785
|  |  |  | @ Cl=0.6, Cd= | 0.0044343
alpha (deg) | Cl | Cd | Cm | Cl/Cd
-3.5 | -0.249 | 0.00561 | -0.0115 | -44.385
-2.5 | -0.1354 | 0.00529 | -0.0119 | -25.5955
-2 | -0.0791 | 0.00508 | -0.012 | -15.5709
-1.5 | -0.0229 | 0.00486 | -0.0122 | -4.7119
-1 | 0.0337 | 0.00471 | -0.0124 | 7.155
-0.5 | 0.0899 | 0.00457 | -0.0126 | 19.6718
0 | 0.1461 | 0.00449 | -0.0129 | 32.539
0.5 | 0.2022 | 0.00447 | -0.0132 | 45.2349
1 | 0.2582 | 0.00452 | -0.0135 | 57.1239
2 | 0.3686 | 0.00449 | -0.0138 | 82.0935
2.5 | 0.423 | 0.00447 | -0.0138 | 94.6309
3 | 0.4773 | 0.00446 | -0.0139 | 107.0179
3.5 | 0.5301 | 0.00443 | -0.0136 | 119.6614
4 | 0.5814 | 0.00445 | -0.013 | 130.6517
4.5 | 0.6288 | 0.00441 | -0.0115 | 142.585
5 | 0.6793 | 0.00466 | -0.0107 | 145.7725
5.5 | 0.7294 | 0.00536 | -0.0102 | 136.0821
6 | 0.7875 | 0.0059 | -0.0114 | 133.4746
6.5 | 0.8502 | 0.00662 | -0.0138 | 128.429
7 | 0.9049 | 0.00726 | -0.0143 | 124.6419
7.5 | 0.9688 | 0.00778 | -0.0169 | 124.5244
8 | 1.0277 | 0.00822 | -0.0184 | 125.0243
8.5 | 1.0836 | 0.00869 | -0.0193 | 124.6951
9 | 1.1391 | 0.0091 | -0.0201 | 125.1758
9.5 | 1.1937 | 0.00957 | -0.0209 | 124.7335
10 | 1.2474 | 0.01007 | -0.0215 | 123.8729
10.5 | 1.2996 | 0.01064 | -0.0219 | 122.1429
11 | 1.3504 | 0.01121 | -0.0222 | 120.4639
11.5 | 1.3993 | 0.01185 | -0.0221 | 118.0844
12 | 1.4457 | 0.01263 | -0.0218 | 114.4656

## 123. Re 14M Mach 0.10 (1)
BIGFOIL.COM POLAR EXPORT
mh18
MH 18 11.16% |  |  |  | Cl Max: | 1.051 | at alpha= | 9.5 | deg
JavaFoil+Calcfoil stall+Eppler ext transition |  |  |  | L/D Max: | 170.262 | at alpha= | 6.5 | deg
Re: | 14000000 |  |  | Cd Min: | 0.00488 | at alpha= | 2.5 | deg
Mach: | 0.1 |  |  | Cl=0 at alpha= | -0.96667 | deg
|  |  |  | @ Cl=0.1, Cd= | 0.0049533
|  |  |  | @ Cl=0.4, Cd= | 0.004896
|  |  |  | @ Cl=0.6, Cd= | 0.004994
alpha (deg) | Cl | Cd | Cm | Cl/Cd
-12.5 | -0.263 | 0.06898 | 0.005 | -3.819
-12 | -0.285 | 0.06337 | 0.005 | -4.491
-11.5 | -0.307 | 0.057 | 0.005 | -5.39
-11 | -0.334 | 0.04664 | 0.005 | -7.165
-10.5 | -0.383 | 0.02221 | 0.005 | -17.227
-10 | -0.443 | 0.01146 | 0.006 | -38.65
-9.5 | -0.465 | 0.01067 | 0.005 | -43.617
-9 | -0.485 | 0.00819 | 0.005 | -59.188
-8.5 | -0.5 | 0.00775 | 0.004 | -64.57
-8 | -0.511 | 0.00748 | 0.004 | -68.317
-7.5 | -0.516 | 0.00724 | 0.004 | -71.251
-7 | -0.514 | 0.00695 | 0.003 | -73.839
-6.5 | -0.504 | 0.00669 | 0.003 | -75.29
-6 | -0.486 | 0.00644 | 0.002 | -75.497
-5.5 | -0.461 | 0.00627 | 0.002 | -73.53
-5 | -0.428 | 0.00604 | 0.001 | -70.786
-4.5 | -0.388 | 0.00587 | 0.001 | -66.146
-4 | -0.343 | 0.00569 | 0 | -60.198
-3.5 | -0.292 | 0.00559 | 0 | -52.321
-3 | -0.238 | 0.00552 | -0.001 | -43.234
-2.5 | -0.182 | 0.00545 | -0.002 | -33.355
-2 | -0.124 | 0.00541 | -0.002 | -22.844
-1.5 | -0.064 | 0.00516 | -0.003 | -12.469
-1 | -0.004 | 0.00507 | -0.003 | -0.878
-0.5 | 0.056 | 0.00499 | -0.004 | 11.147
0 | 0.116 | 0.00494 | -0.004 | 23.443
0.5 | 0.176 | 0.00494 | -0.005 | 35.579
1 | 0.236 | 0.00493 | -0.006 | 47.873
1.5 | 0.296 | 0.00493 | -0.006 | 60.076
2 | 0.356 | 0.00494 | -0.007 | 72.079
2.5 | 0.416 | 0.00488 | -0.008 | 85.287
3 | 0.476 | 0.0049 | -0.008 | 97.14
3.5 | 0.536 | 0.00491 | -0.009 | 109.255
4 | 0.596 | 0.00499 | -0.01 | 119.583
4.5 | 0.656 | 0.00505 | -0.01 | 129.794
5 | 0.716 | 0.00517 | -0.011 | 138.365
5.5 | 0.772 | 0.00525 | -0.012 | 147.207
6 | 0.828 | 0.0049 | -0.012 | 169.094
6.5 | 0.881 | 0.00518 | -0.013 | 170.262
7 | 0.93 | 0.00604 | -0.014 | 154.128
7.5 | 0.974 | 0.00634 | -0.014 | 153.699
8 | 1.012 | 0.00664 | -0.015 | 152.392
8.5 | 1.042 | 0.00697 | -0.016 | 149.419
9 | 1.046 | 0.01196 | -0.016 | 87.497
9.5 | 1.051 | 0.01277 | -0.017 | 82.32
10 | 1.046 | 0.01135 | -0.018 | 92.128
10.5 | 1.03 | 0.01214 | -0.018 | 84.837
11 | 1.003 | 0.01106 | -0.019 | 90.651
11.5 | 0.968 | 0.01189 | -0.02 | 81.392
12 | 0.925 | 0.01282 | -0.02 | 72.119
12.5 | 0.876 | 0.01192 | -0.021 | 73.492
13 | 0.823 | 0.01748 | -0.022 | 47.093
13.5 | 0.768 | 0.01913 | -0.022 | 40.138
14 | 0.712 | 0.02089 | -0.023 | 34.092
14.5 | 0.657 | 0.02298 | -0.024 | 28.58

## 124. Re 14M Mach 0.10 (2)
BIGFOIL.COM POLAR EXPORT
mh18
MH 18 11.16% |  |  |  | Cl Max: | 1.5268 | at alpha= | 13.5 | deg
XFOIL ncrit=9 |  |  |  | L/D Max: | 146.047 | at alpha= | 5 | deg
Re: | 14000000 |  |  | Cd Min: | 0.01774 | at alpha= | 13.5 | deg
Mach: | 0.1 |  |  | Cl=0 at alpha= | -1.3009 | deg
|  |  |  | @ Cl=0.1, Cd= | 0.004557
|  |  |  | @ Cl=0.4, Cd= | 0.0044794
|  |  |  | @ Cl=0.6, Cd= | 0.0044342
alpha (deg) | Cl | Cd | Cm | Cl/Cd
-6.5 | -0.5822 | 0.00834 | -0.0135 | -69.8082
-6 | -0.5281 | 0.00771 | -0.013 | -68.4955
-5.5 | -0.473 | 0.00723 | -0.0126 | -65.4219
-3.5 | -0.2503 | 0.00562 | -0.0117 | -44.5374
-2.5 | -0.1358 | 0.0053 | -0.0121 | -25.6226
-2 | -0.0792 | 0.00508 | -0.0122 | -15.5906
-1.5 | -0.0227 | 0.00486 | -0.0123 | -4.6708
-1 | 0.0343 | 0.00472 | -0.0126 | 7.2669
-0.5 | 0.0908 | 0.00457 | -0.0128 | 19.8687
0 | 0.1473 | 0.00449 | -0.013 | 32.8062
0.5 | 0.2037 | 0.00447 | -0.0133 | 45.5705
1 | 0.2601 | 0.00452 | -0.0136 | 57.5442
1.5 | 0.3159 | 0.00451 | -0.0138 | 70.0443
2 | 0.3711 | 0.00449 | -0.0139 | 82.6503
2.5 | 0.4258 | 0.00447 | -0.014 | 95.2573
3 | 0.4804 | 0.00446 | -0.014 | 107.713
3.5 | 0.5334 | 0.00443 | -0.0137 | 120.4063
4 | 0.585 | 0.00445 | -0.0131 | 131.4607
4.5 | 0.6325 | 0.0044 | -0.0115 | 143.75
5 | 0.6835 | 0.00468 | -0.0107 | 146.047
5.5 | 0.7342 | 0.00538 | -0.0102 | 136.4684
6 | 0.793 | 0.00593 | -0.0115 | 133.7268
6.5 | 0.8562 | 0.00666 | -0.0139 | 128.5586
7 | 0.9113 | 0.00732 | -0.0143 | 124.4945
7.5 | 0.9754 | 0.00785 | -0.0169 | 124.2548
8 | 1.0345 | 0.00831 | -0.0183 | 124.4886
9 | 1.1468 | 0.00918 | -0.0199 | 124.9237
9.5 | 1.2019 | 0.00966 | -0.0206 | 124.4203
10 | 1.2559 | 0.01019 | -0.0211 | 123.2483
10.5 | 1.3084 | 0.01078 | -0.0214 | 121.3729
11 | 1.3593 | 0.01138 | -0.0215 | 119.4464
11.5 | 1.4077 | 0.01212 | -0.0213 | 116.1469
12 | 1.4487 | 0.01344 | -0.0201 | 107.7902
12.5 | 1.4779 | 0.01448 | -0.0169 | 102.0649
13 | 1.5002 | 0.01627 | -0.0136 | 92.2065
13.5 | 1.5268 | 0.01774 | -0.011 | 86.0654

## 125. Re 14M Mach 0.25 (1)
BIGFOIL.COM POLAR EXPORT
mh18
MH 18 11.16% |  |  |  | Cl Max: | 1.034 | at alpha= | 9 | deg
JavaFoil+Calcfoil stall+Eppler ext transition |  |  |  | L/D Max: | 168.429 | at alpha= | 6.5 | deg
Re: | 14000000 |  |  | Cd Min: | 0.00474 | at alpha= | 5.5 | deg
Mach: | 0.25 |  |  | Cl=0 at alpha= | -0.95968 | deg
|  |  |  | @ Cl=0.1, Cd= | 0.0049853
|  |  |  | @ Cl=0.4, Cd= | 0.02555
|  |  |  | @ Cl=0.6, Cd= | 0.02555
alpha (deg) | Cl | Cd | Cm | Cl/Cd
-11 | -0.059 | 0.0635 | 0.004 | -0.929
-10.5 | -0.056 | 0.05833 | 0.004 | -0.965
-10 | -0.054 | 0.04921 | 0.004 | -1.101
-9.5 | -0.169 | 0.0325 | 0.004 | -5.201
-9 | -0.265 | 0.011 | 0.005 | -24.09
-8.5 | -0.324 | 0.00821 | 0.005 | -39.527
-8 | -0.374 | 0.00776 | 0.004 | -48.203
-7.5 | -0.414 | 0.00742 | 0.004 | -55.759
-7 | -0.442 | 0.00712 | 0.003 | -62.026
-6.5 | -0.457 | 0.00682 | 0.003 | -67.015
-6 | -0.458 | 0.00658 | 0.002 | -69.638
-5.5 | -0.447 | 0.00635 | 0.002 | -70.455
-5 | -0.424 | 0.00615 | 0.001 | -68.893
-4.5 | -0.39 | 0.00596 | 0.001 | -65.431
-4 | -0.347 | 0.00576 | 0 | -60.253
-3.5 | -0.298 | 0.00564 | 0 | -52.858
-3 | -0.244 | 0.00556 | -0.001 | -43.918
-2.5 | -0.187 | 0.00549 | -0.002 | -33.987
-2 | -0.127 | 0.00544 | -0.002 | -23.305
-1.5 | -0.066 | 0.00519 | -0.003 | -12.727
-1 | -0.005 | 0.00511 | -0.003 | -0.896
-0.5 | 0.057 | 0.00502 | -0.004 | 11.385
0 | 0.119 | 0.00497 | -0.005 | 23.939
0.5 | 0.181 | 0.00499 | -0.005 | 36.206
1 | 0.242 | 0.00497 | -0.006 | 48.82
1.5 | 0.304 | 0.00497 | -0.006 | 61.234
2 | 0.366 | 0.00499 | -0.007 | 73.401
2.5 | 0.428 | 0.00492 | -0.008 | 86.838
3 | 0.489 | 0.00494 | -0.008 | 99.082
3.5 | 0.551 | 0.00497 | -0.009 | 110.947
4 | 0.613 | 0.00505 | -0.01 | 121.191
4.5 | 0.674 | 0.00511 | -0.011 | 131.901
5 | 0.736 | 0.00526 | -0.011 | 139.838
5.5 | 0.793 | 0.00474 | -0.012 | 167.309
6 | 0.85 | 0.00506 | -0.013 | 168.119
6.5 | 0.904 | 0.00537 | -0.013 | 168.429
7 | 0.952 | 0.00628 | -0.014 | 151.601
7.5 | 0.994 | 0.00661 | -0.015 | 150.442
8 | 1.015 | 0.01129 | -0.015 | 89.92
8.5 | 1.033 | 0.01206 | -0.016 | 85.625
9 | 1.034 | 0.01096 | -0.017 | 94.408
9.5 | 1.019 | 0.01174 | -0.017 | 86.829
10 | 0.986 | 0.01242 | -0.018 | 79.37
10.5 | 0.934 | 0.01133 | -0.019 | 82.48
11 | 0.865 | 0.01225 | -0.02 | 70.572
11.5 | 0.779 | 0.01132 | -0.02 | 68.851
12 | 0.681 | 0.01237 | -0.021 | 55.03
12.5 | 0.572 | 0.01846 | -0.022 | 30.984
13 | 0.455 | 0.02045 | -0.022 | 22.266
13.5 | 0.329 | 0.02267 | -0.023 | 14.505
14 | 0.102 | 0.02555 | -0.023 | 3.985

## 126. Re 14M Mach 0.25 (2)
BIGFOIL.COM POLAR EXPORT
mh18
MH 18 11.16% |  |  |  | Cl Max: | 1.4745 | at alpha= | 14.5 | deg
XFOIL ncrit=9 |  |  |  | L/D Max: | 148.565 | at alpha= | 4.5 | deg
Re: | 14000000 |  |  | Cd Min: | 0.15769 | at alpha= | 19.5 | deg
Mach: | 0.25 |  |  | Cl=0 at alpha= | -1.3183 | deg
|  |  |  | @ Cl=0.1, Cd= | 0.0045744
|  |  |  | @ Cl=0.4, Cd= | 0.0044946
|  |  |  | @ Cl=0.6, Cd= | 0.0044591
alpha (deg) | Cl | Cd | Cm | Cl/Cd
-6.5 | -0.5969 | 0.00992 | -0.0183 | -60.1714
-6 | -0.5438 | 0.00857 | -0.0166 | -63.4539
-5.5 | -0.4876 | 0.00776 | -0.0155 | -62.8351
-5 | -0.4312 | 0.00702 | -0.0145 | -61.4245
-4.5 | -0.3733 | 0.00654 | -0.014 | -57.0795
-4 | -0.3153 | 0.00611 | -0.0135 | -51.6039
-3.5 | -0.257 | 0.00574 | -0.0132 | -44.7735
-2.5 | -0.1385 | 0.00534 | -0.0132 | -25.9363
-2 | -0.0798 | 0.00511 | -0.0132 | -15.6164
-1.5 | -0.0214 | 0.00489 | -0.0133 | -4.3763
-1 | 0.0375 | 0.00473 | -0.0135 | 7.9281
-0.5 | 0.0959 | 0.00458 | -0.0136 | 20.9389
0 | 0.1542 | 0.0045 | -0.0139 | 34.2667
0.5 | 0.2125 | 0.00448 | -0.0141 | 47.433
1 | 0.2705 | 0.00453 | -0.0144 | 59.713
1.5 | 0.328 | 0.00452 | -0.0146 | 72.5664
2.5 | 0.4413 | 0.00448 | -0.0147 | 98.5045
3 | 0.4974 | 0.00448 | -0.0146 | 111.0268
3.5 | 0.5522 | 0.00445 | -0.0142 | 124.0899
4 | 0.6049 | 0.00446 | -0.0134 | 135.6278
4.5 | 0.6522 | 0.00439 | -0.0113 | 148.5649
5 | 0.7067 | 0.00477 | -0.0108 | 148.1551
5.5 | 0.7608 | 0.00549 | -0.0105 | 138.5792
6 | 0.8245 | 0.00613 | -0.0123 | 134.5024
6.5 | 0.8892 | 0.0069 | -0.0144 | 128.8696
7 | 0.9468 | 0.00761 | -0.0147 | 124.4152
7.5 | 1.0118 | 0.00819 | -0.0167 | 123.5409
8 | 1.0722 | 0.00866 | -0.0175 | 123.8106
8.5 | 1.131 | 0.00917 | -0.018 | 123.337
9 | 1.1894 | 0.00965 | -0.0185 | 123.2539
9.5 | 1.2465 | 0.01025 | -0.0187 | 121.6098
10 | 1.3019 | 0.01092 | -0.0186 | 119.2216
10.5 | 1.3545 | 0.01171 | -0.0181 | 115.6704
11 | 1.4022 | 0.01292 | -0.017 | 108.5294
11.5 | 1.4219 | 0.01487 | -0.0122 | 95.6221
12 | 1.4452 | 0.01698 | -0.0087 | 85.1119
12.5 | 1.4618 | 0.01959 | -0.0049 | 74.6197
13 | 1.4462 | 0.0236 | 0.0022 | 61.2797
13.5 | 1.4626 | 0.0263 | 0.0054 | 55.6122
14 | 1.4436 | 0.03202 | 0.0095 | 45.0843
14.5 | 1.4745 | 0.03397 | 0.0109 | 43.4059
15 | 1.4351 | 0.04249 | 0.0135 | 33.775
15.5 | 1.4232 | 0.04911 | 0.0143 | 28.9798
16 | 1.4072 | 0.05668 | 0.014 | 24.8271
16.5 | 1.3879 | 0.06545 | 0.0125 | 21.2055
17 | 1.3691 | 0.07485 | 0.0098 | 18.2912
17.5 | 1.309 | 0.09098 | 0.0034 | 14.3878
18 | 1.2608 | 0.10648 | -0.0035 | 11.8407
18.5 | 1.211 | 0.12328 | -0.0116 | 9.8232
19 | 1.1627 | 0.14068 | -0.0205 | 8.2649
19.5 | 1.122 | 0.15769 | -0.0295 | 7.1152

## 127. Re 14M Mach 0.50 (1)
BIGFOIL.COM POLAR EXPORT
mh18
MH 18 11.16% |  |  |  | Cl Max: | 1.177 | at alpha= | 20 | deg
JavaFoil+Calcfoil stall+Eppler ext transition |  |  |  | L/D Max: | 162.093 | at alpha= | 5.5 | deg
Re: | 14000000 |  |  | Cd Min: | 0.00513 | at alpha= | 0.5 | deg
Mach: | 0.5 |  |  | Cl=0 at alpha= | -0.96377 | deg
|  |  |  | @ Cl=0.1, Cd= | 0.0051639
|  |  |  | @ Cl=0.4, Cd= | 0.0051948
|  |  |  | @ Cl=0.6, Cd= | 0.0052661
alpha (deg) | Cl | Cd | Cm | Cl/Cd
-20 | -1.036 | 0.16614 | 0.008 | -6.235
-19.5 | -1.01 | 0.15193 | 0.008 | -6.65
-19 | -0.984 | 0.14362 | 0.008 | -6.852
-18.5 | -0.956 | 0.13976 | 0.007 | -6.843
-18 | -0.928 | 0.13647 | 0.007 | -6.803
-17.5 | -0.902 | 0.13295 | 0.007 | -6.785
-17 | -0.876 | 0.13008 | 0.007 | -6.735
-16.5 | -0.854 | 0.11739 | 0.007 | -7.272
-16 | -0.827 | 0.11088 | 0.007 | -7.462
-15.5 | -0.8 | 0.10612 | 0.007 | -7.537
-15 | -0.771 | 0.10294 | 0.006 | -7.49
-14.5 | -0.743 | 0.09931 | 0.006 | -7.484
-14 | -0.715 | 0.09633 | 0.006 | -7.42
-13.5 | -0.687 | 0.09229 | 0.005 | -7.442
-13 | -0.66 | 0.08926 | 0.005 | -7.394
-12.5 | -0.634 | 0.0889 | 0.005 | -7.137
-12 | -0.608 | 0.08215 | 0.005 | -7.398
-11.5 | -0.58 | 0.07827 | 0.004 | -7.407
-11 | -0.552 | 0.07494 | 0.004 | -7.365
-10.5 | -0.525 | 0.06863 | 0.004 | -7.654
-10 | -0.499 | 0.06346 | 0.004 | -7.857
-9.5 | -0.469 | 0.07185 | 0.003 | -6.529
-9 | -0.442 | 0.06356 | 0.003 | -6.957
-8.5 | -0.417 | 0.05561 | 0.003 | -7.496
-8 | -0.392 | 0.04842 | 0.003 | -8.105
-7.5 | -0.377 | 0.03547 | 0.003 | -10.635
-7 | -0.413 | 0.00793 | 0.004 | -52.102
-6.5 | -0.306 | 0.04369 | 0.002 | -7.008
-6 | -0.345 | 0.00726 | 0.002 | -47.594
-5.5 | -0.311 | 0.00696 | 0.002 | -44.753
-5 | -0.277 | 0.0066 | 0.001 | -41.993
-4.5 | -0.243 | 0.00637 | 0.001 | -38.147
-4 | -0.259 | 0.00613 | 0 | -42.254
-3.5 | -0.307 | 0.00592 | 0 | -51.742
-3 | -0.264 | 0.00579 | -0.001 | -45.66
-2.5 | -0.206 | 0.00569 | -0.002 | -36.193
-2 | -0.141 | 0.00562 | -0.002 | -25.124
-1.5 | -0.074 | 0.00533 | -0.003 | -13.819
-1 | -0.005 | 0.00524 | -0.004 | -0.976
-0.5 | 0.064 | 0.00519 | -0.004 | 12.317
0 | 0.133 | 0.00514 | -0.005 | 25.864
0.5 | 0.202 | 0.00513 | -0.006 | 39.379
1 | 0.271 | 0.00517 | -0.007 | 52.406
1.5 | 0.34 | 0.00516 | -0.007 | 65.851
2 | 0.409 | 0.0052 | -0.008 | 78.697
2.5 | 0.478 | 0.00514 | -0.009 | 92.933
3 | 0.547 | 0.00522 | -0.009 | 104.869
3.5 | 0.616 | 0.00528 | -0.01 | 116.722
4 | 0.685 | 0.00542 | -0.011 | 126.421
4.5 | 0.754 | 0.00557 | -0.012 | 135.26
5 | 0.823 | 0.00573 | -0.013 | 143.678
5.5 | 0.884 | 0.00546 | -0.013 | 162.093
6 | 0.934 | 0.00971 | -0.014 | 96.283
6.5 | 0.978 | 0.01017 | -0.015 | 96.165
7 | 1.007 | 0.01089 | -0.015 | 92.482
7.5 | 0.996 | 0.01185 | -0.016 | 84.011
8 | 0.805 | 0.01082 | -0.017 | 74.328
8.5 | 0.633 | 0.01191 | -0.018 | 53.191
9 | 0.664 | 0.01122 | -0.018 | 59.149
9.5 | 0.693 | 0.01273 | -0.019 | 54.468
10 | 0.724 | 0.01815 | -0.02 | 39.911
10.5 | 0.751 | 0.02114 | -0.021 | 35.52
11 | 0.74 | 0.03752 | -0.02 | 19.733
11.5 | 0.809 | 0.02461 | -0.022 | 32.867
12 | 0.823 | 0.03211 | -0.022 | 25.639
12.5 | 0.844 | 0.03849 | -0.022 | 21.931
13 | 0.809 | 0.07364 | -0.019 | 10.983
13.5 | 0.89 | 0.04696 | -0.023 | 18.944
14 | 0.922 | 0.04936 | -0.024 | 18.672
14.5 | 0.937 | 0.0593 | -0.024 | 15.799
15 | 0.931 | 0.08359 | -0.023 | 11.135
15.5 | 0.986 | 0.06687 | -0.025 | 14.739
16 | 1.029 | 0.06325 | -0.027 | 16.262
16.5 | 1.053 | 0.06945 | -0.027 | 15.159
17 | 1.065 | 0.08309 | -0.027 | 12.819
17.5 | 1.049 | 0.12228 | -0.024 | 8.582
18 | 1.056 | 0.15312 | -0.022 | 6.895
18.5 | 1.085 | 0.15661 | -0.023 | 6.93
19 | 1.117 | 0.15847 | -0.024 | 7.051
19.5 | 1.148 | 0.16155 | -0.026 | 7.106
20 | 1.177 | 0.16745 | -0.026 | 7.03

## 128. Re 14M Mach 0.50 (2)
BIGFOIL.COM POLAR EXPORT
mh18
MH 18 11.16% |  |  |  | Cl Max: | 1.2831 | at alpha= | 8.5 | deg
XFOIL ncrit=9 |  |  |  | L/D Max: | 165.286 | at alpha= | -0.5 | deg
Re: | 14000000 |  |  | Cd Min: | 0.28255 | at alpha= | -20 | deg
Mach: | 0.5 |  |  | Cl=0 at alpha= | -1.3713 | deg
|  |  |  | @ Cl=0.1, Cd= | 0.0007095
|  |  |  | @ Cl=0.4, Cd= | 0.00461
|  |  |  | @ Cl=0.6, Cd= | 0.0046059
alpha (deg) | Cl | Cd | Cm | Cl/Cd
-20 | -0.8202 | 0.28255 | 0.0919 | -2.9028
-19.5 | -0.7965 | 0.27434 | 0.0866 | -2.9033
-19 | -0.7729 | 0.266 | 0.0813 | -2.9056
-18.5 | -0.7494 | 0.25766 | 0.0759 | -2.9085
-18 | -0.7259 | 0.24928 | 0.0707 | -2.912
-17.5 | -0.7024 | 0.24094 | 0.0655 | -2.9152
-17 | -0.679 | 0.23245 | 0.0603 | -2.9211
-16.5 | -0.6558 | 0.224 | 0.0552 | -2.9277
-16 | -0.6327 | 0.21571 | 0.0501 | -2.9331
-15.5 | -0.61 | 0.20727 | 0.0451 | -2.943
-15 | -0.5878 | 0.19862 | 0.0401 | -2.9594
-14.5 | -0.5656 | 0.19011 | 0.0352 | -2.9751
-14 | -0.546 | 0.18097 | 0.0301 | -3.0171
-13.5 | -0.5261 | 0.17213 | 0.0251 | -3.0564
-13 | -0.51 | 0.16154 | 0.0199 | -3.1571
-12.5 | -0.4928 | 0.15216 | 0.0148 | -3.2387
-12 | -0.4751 | 0.14341 | 0.01 | -3.3129
-11.5 | -0.4598 | 0.13421 | 0.005 | -3.426
-11 | -0.4422 | 0.12599 | 0.0004 | -3.5098
-10.5 | -0.423 | 0.11902 | -0.004 | -3.554
-10 | -0.4153 | 0.10888 | -0.0093 | -3.8143
-9.5 | -0.4033 | 0.10064 | -0.0139 | -4.0074
-9 | -0.3837 | 0.09415 | -0.0176 | -4.0754
-8.5 | -0.3756 | 0.08587 | -0.0221 | -4.3741
-8 | -0.3891 | 0.07489 | -0.0283 | -5.1956
-7.5 | -0.3543 | 0.05625 | -0.0244 | -6.2987
-7 | -0.3736 | 0.0458 | -0.0311 | -8.1572
-6.5 | -0.4152 | 0.0367 | -0.0374 | -11.3134
-6 | -0.4292 | 0.02604 | -0.04 | -16.4823
-5.5 | -0.4395 | 0.01449 | -0.0382 | -30.3313
-5 | -0.4326 | 0.00636 | -0.0329 | -68.0189
-4.5 | -0.4075 | 0.00225 | -0.026 | -181.1111
-4 | -0.3537 | 0.00125 | -0.0215 | -282.96
-3.5 | -0.2883 | 0.00102 | -0.0193 | -282.6471
-3 | -0.2201 | 0.00092 | -0.0182 | -239.2391
-2.5 | -0.1518 | 0.00087 | -0.0176 | -174.4828
-2 | -0.0836 | 0.00083 | -0.0174 | -100.7229
-1.5 | -0.0172 | 0.00078 | -0.017 | -22.0513
-1 | 0.0496 | 0.00074 | -0.017 | 67.027
-0.5 | 0.1157 | 0.0007 | -0.0171 | 165.2857
0 | 0.1867 | 0.00456 | -0.0178 | 40.943
1 | 0.3188 | 0.0046 | -0.0182 | 69.3043
1.5 | 0.3839 | 0.00461 | -0.0183 | 83.2755
2 | 0.4486 | 0.00461 | -0.0182 | 97.3102
2.5 | 0.512 | 0.0046 | -0.0179 | 111.3043
3 | 0.5748 | 0.00461 | -0.0173 | 124.6855
3.5 | 0.6367 | 0.0046 | -0.0164 | 138.413
4 | 0.6933 | 0.00459 | -0.0142 | 151.0458
4.5 | 0.7503 | 0.0047 | -0.0118 | 159.6383
5 | 0.811 | 0.00519 | -0.0103 | 156.262
5.5 | 0.8886 | 0.00619 | -0.0127 | 143.5541
6 | 0.9672 | 0.00718 | -0.015 | 134.7075
6.5 | 1.0257 | 0.00829 | -0.013 | 123.7274
7 | 1.0992 | 0.00917 | -0.0136 | 119.8691
7.5 | 1.1686 | 0.00993 | -0.0128 | 117.6838
8 | 1.2461 | 0.01112 | -0.0067 | 112.0594
8.5 | 1.2831 | 0.01357 | -0.0035 | 94.5542
9 | 1.2735 | 0.01906 | 0.0028 | 66.8153
11 | 1.1855 | 0.04556 | 0.0164 | 26.0206
11.5 | 1.1485 | 0.05526 | 0.0167 | 20.7836
12 | 1.1116 | 0.06618 | 0.0144 | 16.7966
12.5 | 1.0737 | 0.07868 | 0.0096 | 13.6464
13 | 1.0344 | 0.09238 | 0.0034 | 11.1972
13.5 | 1.0058 | 0.10539 | -0.0028 | 9.5436

## 129. Re 16M Mach 0.00 (1)
BIGFOIL.COM POLAR EXPORT
mh18
MH 18 11.16% |  |  |  | Cl Max: | 1.056 | at alpha= | 9.5 | deg
JavaFoil+Calcfoil stall+Eppler ext transition |  |  |  | L/D Max: | 172.599 | at alpha= | 6.5 | deg
Re: | 16000000 |  |  | Cd Min: | 0.00491 | at alpha= | 1 | deg
Mach: | 0 |  |  | Cl=0 at alpha= | -0.9661 | deg
|  |  |  | @ Cl=0.1, Cd= | 0.0049375
|  |  |  | @ Cl=0.4, Cd= | 0.0049423
|  |  |  | @ Cl=0.6, Cd= | 0.0050605
alpha (deg) | Cl | Cd | Cm | Cl/Cd
-12.5 | -0.304 | 0.06604 | 0.005 | -4.603
-12 | -0.325 | 0.0586 | 0.005 | -5.543
-11.5 | -0.349 | 0.04883 | 0.005 | -7.14
-11 | -0.391 | 0.02585 | 0.006 | -15.126
-10.5 | -0.455 | 0.01195 | 0.006 | -38.032
-10 | -0.475 | 0.0109 | 0.006 | -43.568
-9.5 | -0.493 | 0.0104 | 0.005 | -47.406
-9 | -0.508 | 0.00791 | 0.005 | -64.233
-8.5 | -0.52 | 0.00756 | 0.004 | -68.738
-8 | -0.526 | 0.00729 | 0.004 | -72.164
-7.5 | -0.527 | 0.00703 | 0.004 | -75.027
-7 | -0.522 | 0.00676 | 0.003 | -77.121
-6.5 | -0.509 | 0.00654 | 0.003 | -77.793
-6 | -0.489 | 0.00634 | 0.002 | -77.192
-5.5 | -0.462 | 0.00612 | 0.002 | -75.462
-5 | -0.428 | 0.00593 | 0.001 | -72.115
-4.5 | -0.387 | 0.00576 | 0.001 | -67.267
-4 | -0.342 | 0.00566 | 0 | -60.316
-3.5 | -0.291 | 0.00557 | 0 | -52.248
-3 | -0.237 | 0.0055 | -0.001 | -43.18
-2.5 | -0.181 | 0.00542 | -0.002 | -33.378
-2 | -0.123 | 0.00538 | -0.002 | -22.851
-1.5 | -0.064 | 0.00513 | -0.003 | -12.468
-1 | -0.004 | 0.00506 | -0.003 | -0.876
-0.5 | 0.055 | 0.00496 | -0.004 | 11.156
0 | 0.115 | 0.00493 | -0.004 | 23.35
0.5 | 0.175 | 0.00494 | -0.005 | 35.441
1 | 0.235 | 0.00491 | -0.006 | 47.771
1.5 | 0.295 | 0.00494 | -0.006 | 59.668
2 | 0.354 | 0.00495 | -0.007 | 71.621
2.5 | 0.414 | 0.00494 | -0.008 | 83.889
3 | 0.474 | 0.00495 | -0.008 | 95.656
3.5 | 0.533 | 0.00496 | -0.009 | 107.47
4 | 0.593 | 0.00505 | -0.01 | 117.457
4.5 | 0.653 | 0.00514 | -0.01 | 126.909
5 | 0.712 | 0.00527 | -0.011 | 135.151
5.5 | 0.768 | 0.0054 | -0.012 | 142.311
6 | 0.824 | 0.00552 | -0.012 | 149.419
6.5 | 0.877 | 0.00508 | -0.013 | 172.599
7 | 0.926 | 0.00586 | -0.014 | 157.968
7.5 | 0.971 | 0.00616 | -0.014 | 157.675
8 | 1.009 | 0.00644 | -0.015 | 156.613
8.5 | 1.04 | 0.00676 | -0.016 | 153.928
9 | 1.048 | 0.01149 | -0.016 | 91.269
9.5 | 1.056 | 0.01224 | -0.017 | 86.305
10 | 1.054 | 0.01281 | -0.018 | 82.269
10.5 | 1.042 | 0.01163 | -0.018 | 89.562
11 | 1.02 | 0.01243 | -0.019 | 82.084
11.5 | 0.99 | 0.01132 | -0.02 | 87.51
12 | 0.953 | 0.01217 | -0.02 | 78.315
12.5 | 0.911 | 0.01318 | -0.021 | 69.117
13 | 0.864 | 0.01195 | -0.022 | 72.305
13.5 | 0.815 | 0.01803 | -0.022 | 45.206
14 | 0.765 | 0.0196 | -0.023 | 39.011
14.5 | 0.714 | 0.02144 | -0.024 | 33.309

## 130. Re 16M Mach 0.00 (2)
BIGFOIL.COM POLAR EXPORT
mh18
MH 18 11.16% |  |  |  | Cl Max: | 1.6612 | at alpha= | 17 | deg
XFOIL ncrit=9 |  |  |  | L/D Max: | 146.76 | at alpha= | 5 | deg
Re: | 16000000 |  |  | Cd Min: | 0.06003 | at alpha= | 19 | deg
Mach: | 0 |  |  | Cl=0 at alpha= | -1.2924 | deg
|  |  |  | @ Cl=0.1, Cd= | 0.0045404
|  |  |  | @ Cl=0.4, Cd= | 0.0045571
|  |  |  | @ Cl=0.6, Cd= | 0.0046353
alpha (deg) | Cl | Cd | Cm | Cl/Cd
-3.5 | -0.2501 | 0.00551 | -0.0113 | -45.3902
-2.5 | -0.1363 | 0.00521 | -0.0117 | -26.1612
-2 | -0.0799 | 0.00499 | -0.0119 | -16.012
-1.5 | -0.0235 | 0.00481 | -0.0121 | -4.8857
-1 | 0.0331 | 0.00467 | -0.0123 | 7.0878
-0.5 | 0.0892 | 0.00455 | -0.0125 | 19.6044
0 | 0.1454 | 0.0045 | -0.0128 | 32.3111
0.5 | 0.2015 | 0.00451 | -0.0131 | 44.6785
1 | 0.2578 | 0.00455 | -0.0134 | 56.6593
1.5 | 0.3136 | 0.00456 | -0.0136 | 68.7719
2 | 0.3686 | 0.00454 | -0.0138 | 81.1894
2.5 | 0.4237 | 0.00457 | -0.014 | 92.7133
3 | 0.4784 | 0.00455 | -0.0141 | 105.1429
3.5 | 0.5317 | 0.00457 | -0.0139 | 116.3457
4 | 0.5844 | 0.00462 | -0.0137 | 126.4935
4.5 | 0.6353 | 0.00467 | -0.013 | 136.0385
5 | 0.6795 | 0.00463 | -0.0108 | 146.7603
5.5 | 0.7286 | 0.00531 | -0.01 | 137.2128
6 | 0.7827 | 0.00579 | -0.0103 | 135.1813
6.5 | 0.8388 | 0.0064 | -0.0111 | 131.0625
7 | 0.8957 | 0.00703 | -0.0121 | 127.4111
7.5 | 0.9585 | 0.00755 | -0.0144 | 126.9536
8 | 1.0204 | 0.008 | -0.0166 | 127.55
8.5 | 1.0775 | 0.00844 | -0.0177 | 127.6659
9 | 1.133 | 0.00884 | -0.0185 | 128.1674
9.5 | 1.1876 | 0.00929 | -0.0192 | 127.8364
10 | 1.241 | 0.00978 | -0.0198 | 126.8916
10.5 | 1.2928 | 0.01032 | -0.0201 | 125.2713
11 | 1.3436 | 0.01087 | -0.0203 | 123.6063
11.5 | 1.3922 | 0.01152 | -0.0202 | 120.8507
12.5 | 1.4745 | 0.01332 | -0.0176 | 110.6982
13 | 1.5027 | 0.01443 | -0.0147 | 104.1372
13.5 | 1.5366 | 0.01557 | -0.0132 | 98.6898
14.5 | 1.5887 | 0.01851 | -0.0084 | 85.8293
15 | 1.6004 | 0.02084 | -0.0046 | 76.7946
15.5 | 1.618 | 0.02296 | -0.002 | 70.4704
16 | 1.6311 | 0.02551 | 0.0006 | 63.9396
16.5 | 1.6445 | 0.02808 | 0.003 | 58.5648
17 | 1.6612 | 0.03047 | 0.0048 | 54.5192
17.5 | 1.6474 | 0.03592 | 0.0073 | 45.863
18 | 1.6409 | 0.04125 | 0.0085 | 39.7794
18.5 | 1.6204 | 0.04854 | 0.009 | 33.3828
19 | 1.5711 | 0.06003 | 0.0079 | 26.1719

## 131. Re 16M Mach 0.10 (1)
BIGFOIL.COM POLAR EXPORT
mh18
MH 18 11.16% |  |  |  | Cl Max: | 1.053 | at alpha= | 9.5 | deg
JavaFoil+Calcfoil stall+Eppler ext transition |  |  |  | L/D Max: | 172.297 | at alpha= | 6.5 | deg
Re: | 16000000 |  |  | Cd Min: | 0.00492 | at alpha= | 1 | deg
Mach: | 0.1 |  |  | Cl=0 at alpha= | -0.96667 | deg
|  |  |  | @ Cl=0.1, Cd= | 0.004948
|  |  |  | @ Cl=0.4, Cd= | 0.0049427
|  |  |  | @ Cl=0.6, Cd= | 0.0050667
alpha (deg) | Cl | Cd | Cm | Cl/Cd
-12.5 | -0.264 | 0.06805 | 0.005 | -3.876
-12 | -0.286 | 0.0612 | 0.005 | -4.669
-11.5 | -0.309 | 0.05436 | 0.005 | -5.683
-11 | -0.339 | 0.04107 | 0.005 | -8.254
-10.5 | -0.405 | 0.01285 | 0.006 | -31.55
-10 | -0.443 | 0.01116 | 0.006 | -39.686
-9.5 | -0.465 | 0.01044 | 0.005 | -44.561
-9 | -0.485 | 0.008 | 0.005 | -60.592
-8.5 | -0.5 | 0.00761 | 0.004 | -65.703
-8 | -0.511 | 0.00734 | 0.004 | -69.644
-7.5 | -0.516 | 0.00706 | 0.004 | -73.002
-7 | -0.514 | 0.0068 | 0.003 | -75.532
-6.5 | -0.504 | 0.00657 | 0.003 | -76.667
-6 | -0.486 | 0.00635 | 0.002 | -76.542
-5.5 | -0.461 | 0.00614 | 0.002 | -75.002
-5 | -0.428 | 0.00595 | 0.001 | -71.892
-4.5 | -0.388 | 0.00577 | 0.001 | -67.203
-4 | -0.343 | 0.00568 | 0 | -60.362
-3.5 | -0.292 | 0.00558 | 0 | -52.36
-3 | -0.238 | 0.00551 | -0.001 | -43.302
-2.5 | -0.182 | 0.00543 | -0.002 | -33.483
-2 | -0.124 | 0.00539 | -0.002 | -22.935
-1.5 | -0.064 | 0.00514 | -0.003 | -12.516
-1 | -0.004 | 0.00506 | -0.003 | -0.879
-0.5 | 0.056 | 0.00497 | -0.004 | 11.203
0 | 0.116 | 0.00494 | -0.004 | 23.441
0.5 | 0.176 | 0.00494 | -0.005 | 35.58
1 | 0.236 | 0.00492 | -0.006 | 47.954
1.5 | 0.296 | 0.00494 | -0.006 | 59.888
2 | 0.356 | 0.00495 | -0.007 | 71.873
2.5 | 0.416 | 0.00494 | -0.008 | 84.167
3 | 0.476 | 0.00496 | -0.008 | 95.95
3.5 | 0.536 | 0.00497 | -0.009 | 107.785
4 | 0.596 | 0.00506 | -0.01 | 117.744
4.5 | 0.656 | 0.00516 | -0.01 | 127.2
5 | 0.716 | 0.00529 | -0.011 | 135.393
5.5 | 0.772 | 0.00542 | -0.012 | 142.52
6 | 0.828 | 0.00554 | -0.012 | 149.574
6.5 | 0.881 | 0.00512 | -0.013 | 172.297
7 | 0.93 | 0.00591 | -0.014 | 157.539
7.5 | 0.974 | 0.0062 | -0.014 | 157.138
8 | 1.012 | 0.0065 | -0.015 | 155.849
8.5 | 1.042 | 0.00682 | -0.016 | 152.869
9 | 1.048 | 0.01164 | -0.016 | 89.986
9.5 | 1.053 | 0.01242 | -0.017 | 84.769
10 | 1.047 | 0.01104 | -0.018 | 94.815
10.5 | 1.031 | 0.01182 | -0.018 | 87.174
11 | 1.004 | 0.01266 | -0.019 | 79.354
11.5 | 0.969 | 0.01153 | -0.02 | 83.987
12 | 0.926 | 0.01242 | -0.02 | 74.507
12.5 | 0.877 | 0.01154 | -0.021 | 76.003
13 | 0.824 | 0.01226 | -0.022 | 67.206
13.5 | 0.769 | 0.01853 | -0.022 | 41.504
14 | 0.713 | 0.02021 | -0.023 | 35.286
14.5 | 0.658 | 0.02221 | -0.024 | 29.619

## 132. Re 16M Mach 0.10 (2)
BIGFOIL.COM POLAR EXPORT
mh18
MH 18 11.16% |  |  |  | Cl Max: | 1.6282 | at alpha= | 17 | deg
XFOIL ncrit=9 |  |  |  | L/D Max: | 147.349 | at alpha= | 5 | deg
Re: | 16000000 |  |  | Cd Min: | 0.05327 | at alpha= | 18 | deg
Mach: | 0.1 |  |  | Cl=0 at alpha= | -1.2953 | deg
|  |  |  | @ Cl=0.1, Cd= | 0.0045412
|  |  |  | @ Cl=0.4, Cd= | 0.0045557
|  |  |  | @ Cl=0.6, Cd= | 0.0046294
alpha (deg) | Cl | Cd | Cm | Cl/Cd
-3.5 | -0.2514 | 0.00552 | -0.0115 | -45.5435
-3 | -0.1941 | 0.00535 | -0.0117 | -36.2804
-2.5 | -0.1368 | 0.00522 | -0.0119 | -26.2069
-2 | -0.0801 | 0.005 | -0.0121 | -16.02
-1.5 | -0.0233 | 0.00481 | -0.0122 | -4.8441
-1 | 0.0336 | 0.00467 | -0.0125 | 7.1949
-0.5 | 0.0901 | 0.00455 | -0.0127 | 19.8022
0 | 0.1466 | 0.0045 | -0.0129 | 32.5778
0.5 | 0.2031 | 0.00451 | -0.0132 | 45.0333
1 | 0.2597 | 0.00456 | -0.0135 | 56.9518
1.5 | 0.3158 | 0.00456 | -0.0138 | 69.2544
2 | 0.3711 | 0.00454 | -0.0139 | 81.7401
2.5 | 0.4264 | 0.00457 | -0.0141 | 93.3042
3 | 0.4815 | 0.00455 | -0.0142 | 105.8242
3.5 | 0.5351 | 0.00457 | -0.014 | 117.0897
4 | 0.588 | 0.00462 | -0.0137 | 127.2727
4.5 | 0.6391 | 0.00466 | -0.0131 | 137.1459
5 | 0.6837 | 0.00464 | -0.0108 | 147.3491
5.5 | 0.7329 | 0.00533 | -0.01 | 137.5047
6 | 0.7877 | 0.00582 | -0.0103 | 135.3436
6.5 | 0.8449 | 0.00644 | -0.0112 | 131.1957
7 | 0.9016 | 0.00708 | -0.012 | 127.3446
7.5 | 0.9652 | 0.00763 | -0.0144 | 126.5007
8.5 | 1.0847 | 0.0085 | -0.0175 | 127.6118
9 | 1.1407 | 0.00891 | -0.0183 | 128.0247
9.5 | 1.1957 | 0.00938 | -0.0189 | 127.4733
10 | 1.2495 | 0.00989 | -0.0194 | 126.3397
10.5 | 1.3015 | 0.01045 | -0.0196 | 124.5455
11 | 1.3526 | 0.01104 | -0.0197 | 122.5181
12.5 | 1.4748 | 0.01374 | -0.0152 | 107.3362
13 | 1.5035 | 0.01514 | -0.0126 | 99.3065
13.5 | 1.5366 | 0.01648 | -0.011 | 93.2403
14 | 1.5524 | 0.01881 | -0.0077 | 82.5306
14.5 | 1.5803 | 0.01995 | -0.0051 | 79.213
15 | 1.5826 | 0.02318 | -0.0009 | 68.2744
15.5 | 1.5956 | 0.02584 | 0.0018 | 61.7492
16 | 1.602 | 0.02912 | 0.0045 | 55.0137
16.5 | 1.6106 | 0.03231 | 0.0068 | 49.8483
17 | 1.6282 | 0.03498 | 0.0082 | 46.5466
17.5 | 1.5828 | 0.04419 | 0.0103 | 35.8181
18 | 1.55 | 0.05327 | 0.0102 | 29.0971

## 133. Re 16M Mach 0.25 (1)
BIGFOIL.COM POLAR EXPORT
mh18
MH 18 11.16% |  |  |  | Cl Max: | 1.036 | at alpha= | 9 | deg
JavaFoil+Calcfoil stall+Eppler ext transition |  |  |  | L/D Max: | 170.293 | at alpha= | 6.5 | deg
Re: | 16000000 |  |  | Cd Min: | 0.00496 | at alpha= | 1 | deg
Mach: | 0.25 |  |  | Cl=0 at alpha= | -0.95968 | deg
|  |  |  | @ Cl=0.1, Cd= | 0.0049792
|  |  |  | @ Cl=0.4, Cd= | 0.02486
|  |  |  | @ Cl=0.6, Cd= | 0.02486
alpha (deg) | Cl | Cd | Cm | Cl/Cd
-11 | -0.059 | 0.06252 | 0.004 | -0.945
-10.5 | -0.057 | 0.05594 | 0.004 | -1.011
-10 | -0.055 | 0.04661 | 0.004 | -1.17
-9.5 | -0.182 | 0.01596 | 0.005 | -11.409
-9 | -0.265 | 0.01085 | 0.005 | -24.428
-8.5 | -0.324 | 0.00803 | 0.005 | -40.395
-8 | -0.374 | 0.00761 | 0.004 | -49.164
-7.5 | -0.414 | 0.0073 | 0.004 | -56.731
-7 | -0.442 | 0.00699 | 0.003 | -63.215
-6.5 | -0.457 | 0.00672 | 0.003 | -67.949
-6 | -0.458 | 0.00649 | 0.002 | -70.612
-5.5 | -0.447 | 0.00625 | 0.002 | -71.504
-5 | -0.424 | 0.00605 | 0.001 | -69.973
-4.5 | -0.39 | 0.00586 | 0.001 | -66.478
-4 | -0.347 | 0.00574 | 0 | -60.515
-3.5 | -0.298 | 0.00564 | 0 | -52.907
-3 | -0.244 | 0.00555 | -0.001 | -43.966
-2.5 | -0.187 | 0.00547 | -0.002 | -34.113
-2 | -0.127 | 0.00542 | -0.002 | -23.395
-1.5 | -0.066 | 0.00517 | -0.003 | -12.78
-1 | -0.005 | 0.00509 | -0.003 | -0.898
-0.5 | 0.057 | 0.005 | -0.004 | 11.441
0 | 0.119 | 0.00497 | -0.005 | 23.932
0.5 | 0.181 | 0.00499 | -0.005 | 36.225
1 | 0.242 | 0.00496 | -0.006 | 48.916
1.5 | 0.304 | 0.00498 | -0.006 | 61.065
2 | 0.366 | 0.005 | -0.007 | 73.216
2.5 | 0.428 | 0.00499 | -0.008 | 85.665
3 | 0.489 | 0.005 | -0.008 | 97.911
3.5 | 0.551 | 0.00504 | -0.009 | 109.403
4 | 0.613 | 0.00513 | -0.01 | 119.42
4.5 | 0.674 | 0.00522 | -0.011 | 129.165
5 | 0.736 | 0.00538 | -0.011 | 136.777
5.5 | 0.793 | 0.00552 | -0.012 | 143.554
6 | 0.85 | 0.00566 | -0.013 | 150.281
6.5 | 0.904 | 0.00531 | -0.013 | 170.293
7 | 0.952 | 0.00614 | -0.014 | 154.993
7.5 | 0.994 | 0.00646 | -0.015 | 153.86
8 | 1.027 | 0.0068 | -0.016 | 151.052
8.5 | 1.034 | 0.01175 | -0.016 | 88.052
9 | 1.036 | 0.01258 | -0.017 | 82.318
9.5 | 1.021 | 0.01144 | -0.018 | 89.175
10 | 0.987 | 0.01207 | -0.018 | 81.77
10.5 | 0.935 | 0.011 | -0.019 | 85.013
11 | 0.866 | 0.01189 | -0.02 | 72.82
11.5 | 0.78 | 0.0129 | -0.02 | 60.479
12 | 0.682 | 0.01197 | -0.021 | 56.918
12.5 | 0.573 | 0.0179 | -0.022 | 32.01
13 | 0.456 | 0.01991 | -0.022 | 22.902
13.5 | 0.329 | 0.02192 | -0.023 | 15.028
14 | 0.102 | 0.02486 | -0.023 | 4.1

## 134. Re 16M Mach 0.25 (2)
BIGFOIL.COM POLAR EXPORT
mh18
MH 18 11.16% |  |  |  | Cl Max: | 1.4572 | at alpha= | 12.5 | deg
XFOIL ncrit=9 |  |  |  | L/D Max: | 150.447 | at alpha= | 5 | deg
Re: | 16000000 |  |  | Cd Min: | 0.09759 | at alpha= | 17.5 | deg
Mach: | 0.25 |  |  | Cl=0 at alpha= | -1.3124 | deg
|  |  |  | @ Cl=0.1, Cd= | 0.0045466
|  |  |  | @ Cl=0.4, Cd= | 0.0045626
|  |  |  | @ Cl=0.6, Cd= | 0.0046292
alpha (deg) | Cl | Cd | Cm | Cl/Cd
-6 | -0.5391 | 0.00948 | -0.0177 | -56.8671
-5.5 | -0.4728 | 0.01064 | -0.0189 | -44.4361
-5 | -0.4168 | 0.00973 | -0.018 | -42.8366
-3 | -0.1991 | 0.00538 | -0.0128 | -37.0074
-2 | -0.0807 | 0.00503 | -0.013 | -16.0437
-1.5 | -0.0221 | 0.00482 | -0.0131 | -4.5851
-1 | 0.0368 | 0.00469 | -0.0133 | 7.8465
-0.5 | 0.0951 | 0.00455 | -0.0135 | 20.9011
0 | 0.1535 | 0.00451 | -0.0137 | 34.0355
0.5 | 0.2118 | 0.00451 | -0.014 | 46.9623
1 | 0.2701 | 0.00456 | -0.0143 | 59.2325
1.5 | 0.328 | 0.00457 | -0.0146 | 71.7724
2 | 0.385 | 0.00456 | -0.0147 | 84.4298
2.5 | 0.442 | 0.00457 | -0.0148 | 96.7177
3 | 0.4987 | 0.00457 | -0.0148 | 109.1247
3.5 | 0.5539 | 0.00457 | -0.0146 | 121.2035
4 | 0.6084 | 0.00464 | -0.0142 | 131.1207
4.5 | 0.6608 | 0.00467 | -0.0133 | 141.4989
5 | 0.7071 | 0.0047 | -0.0109 | 150.4468
5.5 | 0.7569 | 0.00543 | -0.0097 | 139.3923
6 | 0.8154 | 0.00598 | -0.0102 | 136.3545
6.5 | 0.8784 | 0.00669 | -0.0119 | 131.3004
7 | 0.9338 | 0.00738 | -0.0117 | 126.5312
7.5 | 1.0025 | 0.00796 | -0.0145 | 125.9422
8 | 1.0655 | 0.00841 | -0.0159 | 126.6944
8.5 | 1.1247 | 0.00889 | -0.0164 | 126.5129
9 | 1.1831 | 0.00937 | -0.0168 | 126.2647
9.5 | 1.2401 | 0.00994 | -0.017 | 124.7586
10 | 1.2951 | 0.01059 | -0.0168 | 122.2946
10.5 | 1.3481 | 0.01134 | -0.0163 | 118.8801
11.5 | 1.4146 | 0.01429 | -0.0099 | 98.9923
12 | 1.4389 | 0.01635 | -0.0065 | 88.0061
12.5 | 1.4572 | 0.01911 | -0.0032 | 76.2533
13.5 | 1.4474 | 0.02748 | 0.0062 | 52.671
14 | 1.4204 | 0.03401 | 0.0103 | 41.7642
14.5 | 1.4482 | 0.03632 | 0.0116 | 39.8733
15 | 1.4041 | 0.04566 | 0.0135 | 30.7512
15.5 | 1.3878 | 0.05312 | 0.0136 | 26.1258
16 | 1.3722 | 0.061 | 0.0128 | 22.4951
16.5 | 1.3525 | 0.07003 | 0.0109 | 19.3132
17 | 1.3331 | 0.07991 | 0.0077 | 16.6825
17.5 | 1.267 | 0.09759 | 0.0001 | 12.9829

## 135. Re 16M Mach 0.50 (1)
BIGFOIL.COM POLAR EXPORT
mh18
MH 18 11.16% |  |  |  | Cl Max: | 1.174 | at alpha= | 20 | deg
JavaFoil+Calcfoil stall+Eppler ext transition |  |  |  | L/D Max: | 160.563 | at alpha= | 6 | deg
Re: | 16000000 |  |  | Cd Min: | 0.00512 | at alpha= | 0.5 | deg
Mach: | 0.5 |  |  | Cl=0 at alpha= | -0.96377 | deg
|  |  |  | @ Cl=0.1, Cd= | 0.0051544
|  |  |  | @ Cl=0.4, Cd= | 0.0051961
|  |  |  | @ Cl=0.6, Cd= | 0.0053391
alpha (deg) | Cl | Cd | Cm | Cl/Cd
-20 | -1.035 | 0.17245 | 0.008 | -6.003
-19.5 | -1.009 | 0.15988 | 0.008 | -6.312
-19 | -0.982 | 0.15188 | 0.008 | -6.468
-18.5 | -0.955 | 0.14805 | 0.007 | -6.448
-18 | -0.928 | 0.14395 | 0.007 | -6.447
-17.5 | -0.902 | 0.14067 | 0.007 | -6.411
-17 | -0.876 | 0.13052 | 0.007 | -6.714
-16.5 | -0.854 | 0.11613 | 0.007 | -7.354
-16 | -0.828 | 0.10941 | 0.007 | -7.568
-15.5 | -0.801 | 0.10466 | 0.007 | -7.65
-15 | -0.772 | 0.10133 | 0.006 | -7.618
-14.5 | -0.744 | 0.09799 | 0.006 | -7.589
-14 | -0.715 | 0.09516 | 0.006 | -7.517
-13.5 | -0.687 | 0.09133 | 0.005 | -7.523
-13 | -0.66 | 0.08805 | 0.005 | -7.497
-12.5 | -0.635 | 0.08794 | 0.005 | -7.217
-12 | -0.608 | 0.08109 | 0.005 | -7.501
-11.5 | -0.58 | 0.0773 | 0.004 | -7.504
-11 | -0.552 | 0.07394 | 0.004 | -7.468
-10.5 | -0.525 | 0.06788 | 0.004 | -7.742
-10 | -0.499 | 0.06285 | 0.004 | -7.936
-9.5 | -0.469 | 0.07236 | 0.003 | -6.484
-9 | -0.442 | 0.06313 | 0.003 | -7.008
-8.5 | -0.417 | 0.05505 | 0.003 | -7.576
-8 | -0.394 | 0.04725 | 0.003 | -8.331
-7.5 | -0.386 | 0.02915 | 0.003 | -13.26
-7 | -0.413 | 0.00776 | 0.004 | -53.247
-6.5 | -0.306 | 0.04332 | 0.002 | -7.073
-6 | -0.345 | 0.00717 | 0.002 | -48.182
-5.5 | -0.311 | 0.00685 | 0.002 | -45.437
-5 | -0.277 | 0.0065 | 0.001 | -42.674
-4.5 | -0.243 | 0.00627 | 0.001 | -38.762
-4 | -0.259 | 0.00607 | 0 | -42.648
-3.5 | -0.307 | 0.0059 | 0 | -51.971
-3 | -0.264 | 0.00579 | -0.001 | -45.683
-2.5 | -0.206 | 0.00566 | -0.002 | -36.364
-2 | -0.141 | 0.0056 | -0.002 | -25.207
-1.5 | -0.074 | 0.00531 | -0.003 | -13.872
-1 | -0.005 | 0.00524 | -0.004 | -0.977
-0.5 | 0.064 | 0.00517 | -0.004 | 12.375
0 | 0.133 | 0.00514 | -0.005 | 25.861
0.5 | 0.202 | 0.00512 | -0.006 | 39.476
1 | 0.271 | 0.00516 | -0.007 | 52.562
1.5 | 0.34 | 0.00517 | -0.007 | 65.726
2 | 0.409 | 0.0052 | -0.008 | 78.618
2.5 | 0.478 | 0.00523 | -0.009 | 91.484
3 | 0.547 | 0.00527 | -0.009 | 103.907
3.5 | 0.616 | 0.00536 | -0.01 | 114.906
4 | 0.685 | 0.00549 | -0.011 | 124.764
4.5 | 0.754 | 0.00568 | -0.012 | 132.689
5 | 0.823 | 0.00589 | -0.013 | 139.698
5.5 | 0.884 | 0.00609 | -0.013 | 145.259
6 | 0.945 | 0.00589 | -0.014 | 160.563
6.5 | 0.979 | 0.01182 | -0.015 | 82.859
7 | 1.008 | 0.01061 | -0.015 | 94.991
7.5 | 0.997 | 0.01154 | -0.016 | 86.376
8 | 0.805 | 0.01054 | -0.017 | 76.444
8.5 | 0.634 | 0.01158 | -0.018 | 54.754
9 | 0.665 | 0.0109 | -0.018 | 60.945
9.5 | 0.694 | 0.01239 | -0.019 | 56.008
10 | 0.725 | 0.01768 | -0.02 | 41.013
10.5 | 0.752 | 0.02059 | -0.021 | 36.518
11 | 0.75 | 0.03362 | -0.02 | 22.297
11.5 | 0.811 | 0.02372 | -0.022 | 34.17
12 | 0.828 | 0.03015 | -0.022 | 27.454
12.5 | 0.847 | 0.03675 | -0.023 | 23.057
13 | 0.816 | 0.0692 | -0.02 | 11.784
13.5 | 0.902 | 0.04139 | -0.024 | 21.795
14 | 0.929 | 0.04565 | -0.025 | 20.352
14.5 | 0.946 | 0.05449 | -0.025 | 17.363
15 | 0.938 | 0.07851 | -0.023 | 11.944
15.5 | 0.923 | 0.11064 | -0.019 | 8.34
16 | 0.962 | 0.10735 | -0.022 | 8.965
16.5 | 1.001 | 0.1055 | -0.023 | 9.484
17 | 1.029 | 0.1108 | -0.024 | 9.29
17.5 | 1.039 | 0.13549 | -0.023 | 7.668
18 | 1.055 | 0.1603 | -0.022 | 6.579
18.5 | 1.084 | 0.16361 | -0.023 | 6.627
19 | 1.115 | 0.16631 | -0.024 | 6.702
19.5 | 1.145 | 0.16934 | -0.025 | 6.764
20 | 1.174 | 0.17538 | -0.026 | 6.695

## 136. Re 16M Mach 0.50 (2)
BIGFOIL.COM POLAR EXPORT
mh18
MH 18 11.16% |  |  |  | Cl Max: | 1.2775 | at alpha= | 9 | deg
XFOIL ncrit=9 |  |  |  | L/D Max: | 157.474 | at alpha= | 4.5 | deg
Re: | 16000000 |  |  | Cd Min: | 0.28234 | at alpha= | -20 | deg
Mach: | 0.5 |  |  | Cl=0 at alpha= | -1.3878 | deg
|  |  |  | @ Cl=0.1, Cd= | 0.0047078
|  |  |  | @ Cl=0.4, Cd= | 0.004645
|  |  |  | @ Cl=0.6, Cd= | 0.0047063
alpha (deg) | Cl | Cd | Cm | Cl/Cd
-20 | -0.8205 | 0.28234 | 0.0919 | -2.9061
-19.5 | -0.7972 | 0.27425 | 0.0864 | -2.9068
-19 | -0.7733 | 0.266 | 0.0812 | -2.9071
-18.5 | -0.7498 | 0.25767 | 0.0759 | -2.9099
-18 | -0.7262 | 0.2493 | 0.0706 | -2.913
-17.5 | -0.7026 | 0.24097 | 0.0654 | -2.9157
-17 | -0.6791 | 0.2325 | 0.0603 | -2.9209
-16.5 | -0.6559 | 0.22408 | 0.0552 | -2.9271
-16 | -0.6328 | 0.21578 | 0.0501 | -2.9326
-15.5 | -0.61 | 0.20737 | 0.0451 | -2.9416
-15 | -0.5877 | 0.19871 | 0.0401 | -2.9576
-14.5 | -0.5655 | 0.19019 | 0.0352 | -2.9733
-14 | -0.5445 | 0.18139 | 0.0303 | -3.0018
-13.5 | -0.5258 | 0.17225 | 0.0251 | -3.0525
-13 | -0.513 | 0.16027 | 0.0196 | -3.2008
-12.5 | -0.4941 | 0.15165 | 0.0147 | -3.2582
-12 | -0.4759 | 0.14308 | 0.0098 | -3.3261
-11.5 | -0.4607 | 0.1339 | 0.0048 | -3.4406
-11 | -0.4431 | 0.12571 | 0.0003 | -3.5248
-10.5 | -0.4243 | 0.11856 | -0.0042 | -3.5788
-10 | -0.4165 | 0.10849 | -0.0094 | -3.8391
-9.5 | -0.4043 | 0.10033 | -0.0141 | -4.0297
-8 | -0.3885 | 0.07495 | -0.0283 | -5.1835
-7.5 | -0.375 | 0.0688 | -0.0316 | -5.4506
-7 | -0.4017 | 0.05889 | -0.0389 | -6.8212
-6.5 | -0.4296 | 0.04944 | -0.0426 | -8.6893
-6 | -0.4415 | 0.03809 | -0.0447 | -11.591
-5.5 | -0.4497 | 0.02586 | -0.0416 | -17.3898
-5 | -0.439 | 0.01659 | -0.035 | -26.4617
-4.5 | -0.4121 | 0.00953 | -0.0271 | -43.2424
-4 | -0.3567 | 0.00684 | -0.0223 | -52.1491
-3.5 | -0.2895 | 0.00603 | -0.0201 | -48.01
-3 | -0.2206 | 0.00561 | -0.0189 | -39.3226
-2.5 | -0.1514 | 0.00536 | -0.0182 | -28.2463
-2 | -0.0823 | 0.0052 | -0.0179 | -15.8269
-1.5 | -0.015 | 0.00492 | -0.0176 | -3.0488
0 | 0.1855 | 0.00455 | -0.0177 | 40.7692
0.5 | 0.2519 | 0.00459 | -0.0179 | 54.8802
1 | 0.3183 | 0.00462 | -0.0181 | 68.8961
1.5 | 0.3838 | 0.00464 | -0.0182 | 82.7155
2 | 0.4488 | 0.00466 | -0.0182 | 96.309
2.5 | 0.513 | 0.00465 | -0.018 | 110.3226
3 | 0.5767 | 0.00471 | -0.0177 | 122.4416
3.5 | 0.6395 | 0.0047 | -0.0169 | 136.0638
4 | 0.6997 | 0.00477 | -0.0156 | 146.6876
4.5 | 0.7543 | 0.00479 | -0.0128 | 157.4739
5.5 | 0.8755 | 0.006 | -0.0099 | 145.9167
6 | 0.9537 | 0.00694 | -0.0121 | 137.4207
6.5 | 1.011 | 0.00801 | -0.0098 | 126.2172
7 | 1.0897 | 0.00889 | -0.0113 | 122.5759
7.5 | 1.1611 | 0.00962 | -0.011 | 120.6965
8 | 1.2235 | 0.01068 | -0.0091 | 114.5599
8.5 | 1.2698 | 0.01258 | -0.0057 | 100.938
9 | 1.2775 | 0.01673 | 0.0004 | 76.3598
9.5 | 1.2631 | 0.02222 | 0.0071 | 56.8452
10 | 1.2412 | 0.02855 | 0.0129 | 43.4746
10.5 | 1.2158 | 0.03596 | 0.0166 | 33.8098
11 | 1.1876 | 0.04464 | 0.0179 | 26.6039
11.5 | 1.153 | 0.05503 | 0.0164 | 20.9522
12 | 1.1145 | 0.06609 | 0.0141 | 16.8634
12.5 | 1.0758 | 0.07857 | 0.0095 | 13.6922
13 | 1.0368 | 0.09221 | 0.0033 | 11.2439
13.5 | 1.0081 | 0.10523 | -0.0028 | 9.58
14 | 0.9771 | 0.11936 | -0.0097 | 8.1862

## 137. Re 18M Mach 0.00 (1)
BIGFOIL.COM POLAR EXPORT
mh18
MH 18 11.16% |  |  |  | Cl Max: | 1.061 | at alpha= | 9 | deg
JavaFoil+Calcfoil stall+Eppler ext transition |  |  |  | L/D Max: | 160.984 | at alpha= | 7 | deg
Re: | 18000000 |  |  | Cd Min: | 0.00491 | at alpha= | 0.5 | deg
Mach: | 0 |  |  | Cl=0 at alpha= | -0.9661 | deg
|  |  |  | @ Cl=0.1, Cd= | 0.0049375
|  |  |  | @ Cl=0.4, Cd= | 0.0049677
|  |  |  | @ Cl=0.6, Cd= | 0.0051117
alpha (deg) | Cl | Cd | Cm | Cl/Cd
-12.5 | -0.304 | 0.06524 | 0.005 | -4.665
-12 | -0.325 | 0.05761 | 0.005 | -5.647
-11.5 | -0.35 | 0.04696 | 0.005 | -7.456
-11 | -0.413 | 0.01482 | 0.006 | -27.849
-10.5 | -0.455 | 0.01147 | 0.006 | -39.639
-10 | -0.475 | 0.01069 | 0.006 | -44.427
-9.5 | -0.493 | 0.00826 | 0.005 | -59.714
-9 | -0.508 | 0.00777 | 0.005 | -65.402
-8.5 | -0.52 | 0.00743 | 0.004 | -69.93
-8 | -0.526 | 0.00717 | 0.004 | -73.392
-7.5 | -0.527 | 0.00692 | 0.004 | -76.14
-7 | -0.522 | 0.00669 | 0.003 | -78.02
-6.5 | -0.509 | 0.00647 | 0.003 | -78.721
-6 | -0.489 | 0.00625 | 0.002 | -78.239
-5.5 | -0.462 | 0.00604 | 0.002 | -76.515
-5 | -0.428 | 0.00585 | 0.001 | -73.132
-4.5 | -0.387 | 0.00576 | 0.001 | -67.284
-4 | -0.342 | 0.00566 | 0 | -60.401
-3.5 | -0.291 | 0.00556 | 0 | -52.386
-3 | -0.237 | 0.00548 | -0.001 | -43.35
-2.5 | -0.181 | 0.0054 | -0.002 | -33.518
-2 | -0.123 | 0.00535 | -0.002 | -22.984
-1.5 | -0.064 | 0.00512 | -0.003 | -12.502
-1 | -0.004 | 0.00503 | -0.003 | -0.88
-0.5 | 0.055 | 0.00496 | -0.004 | 11.169
0 | 0.115 | 0.00493 | -0.004 | 23.374
0.5 | 0.175 | 0.00491 | -0.005 | 35.602
1 | 0.235 | 0.00492 | -0.006 | 47.707
1.5 | 0.295 | 0.00493 | -0.006 | 59.699
2 | 0.354 | 0.00496 | -0.007 | 71.49
2.5 | 0.414 | 0.00497 | -0.008 | 83.377
3 | 0.474 | 0.00499 | -0.008 | 94.898
3.5 | 0.533 | 0.00502 | -0.009 | 106.321
4 | 0.593 | 0.0051 | -0.01 | 116.39
4.5 | 0.653 | 0.0052 | -0.01 | 125.48
5 | 0.712 | 0.00534 | -0.011 | 133.366
5.5 | 0.768 | 0.00547 | -0.012 | 140.463
6 | 0.824 | 0.00564 | -0.012 | 146.293
6.5 | 0.877 | 0.00573 | -0.013 | 153.012
7 | 0.926 | 0.00575 | -0.014 | 160.984
7.5 | 0.971 | 0.00604 | -0.014 | 160.756
8 | 1.009 | 0.00632 | -0.015 | 159.702
8.5 | 1.04 | 0.00662 | -0.016 | 157.005
9 | 1.061 | 0.00696 | -0.017 | 152.36
9.5 | 1.058 | 0.01195 | -0.017 | 88.513
10 | 1.055 | 0.01249 | -0.018 | 84.474
10.5 | 1.043 | 0.01135 | -0.018 | 91.897
11 | 1.021 | 0.01211 | -0.019 | 84.309
11.5 | 0.991 | 0.01299 | -0.02 | 76.326
12 | 0.954 | 0.01185 | -0.02 | 80.566
12.5 | 0.912 | 0.01283 | -0.021 | 71.047
13 | 0.865 | 0.01161 | -0.022 | 74.543
13.5 | 0.816 | 0.01753 | -0.022 | 46.557
14 | 0.766 | 0.01904 | -0.023 | 40.206

## 138. Re 18M Mach 0.00 (2)
BIGFOIL.COM POLAR EXPORT
mh18
MH 18 11.16% |  |  |  | Cl Max: | 1.6861 | at alpha= | 18 | deg
XFOIL ncrit=9 |  |  |  | L/D Max: | 139.654 | at alpha= | 5 | deg
Re: | 18000000 |  |  | Cd Min: | 0.05493 | at alpha= | 19.5 | deg
Mach: | 0 |  |  | Cl=0 at alpha= | -1.2862 | deg
|  |  |  | @ Cl=0.1, Cd= | 0.0045439
|  |  |  | @ Cl=0.4, Cd= | 0.0046083
|  |  |  | @ Cl=0.6, Cd= | 0.0047519
alpha (deg) | Cl | Cd | Cm | Cl/Cd
-3.5 | -0.251 | 0.00541 | -0.0111 | -46.3956
-3 | -0.1941 | 0.00527 | -0.0113 | -36.8311
-2.5 | -0.1371 | 0.00513 | -0.0116 | -26.7251
-2 | -0.0806 | 0.00494 | -0.0117 | -16.3158
-1.5 | -0.0242 | 0.00476 | -0.0119 | -5.084
-1 | 0.0324 | 0.00465 | -0.0122 | 6.9677
-0.5 | 0.0885 | 0.00455 | -0.0124 | 19.4505
0 | 0.1447 | 0.00452 | -0.0127 | 32.0133
0.5 | 0.201 | 0.00454 | -0.013 | 44.2731
1 | 0.2575 | 0.00458 | -0.0133 | 56.2227
1.5 | 0.3133 | 0.0046 | -0.0136 | 68.1087
2 | 0.3686 | 0.00458 | -0.0138 | 80.4803
2.5 | 0.4241 | 0.00463 | -0.014 | 91.5983
3 | 0.4789 | 0.00461 | -0.0141 | 103.8829
3.5 | 0.5329 | 0.00466 | -0.0142 | 114.3562
4 | 0.5863 | 0.00472 | -0.0141 | 124.2161
4.5 | 0.6378 | 0.00484 | -0.0136 | 131.7769
5 | 0.6871 | 0.00492 | -0.0127 | 139.6545
5.5 | 0.7295 | 0.00527 | -0.0103 | 138.425
6 | 0.7803 | 0.00569 | -0.0097 | 137.1353
6.5 | 0.8344 | 0.00624 | -0.01 | 133.7179
7 | 0.8893 | 0.00682 | -0.0105 | 130.3959
7.5 | 0.9457 | 0.00734 | -0.0114 | 128.842
8.5 | 1.0715 | 0.00822 | -0.0162 | 130.3528
9 | 1.1271 | 0.00862 | -0.017 | 130.7541
9.5 | 1.1812 | 0.00905 | -0.0176 | 130.5193
10 | 1.2342 | 0.00952 | -0.0181 | 129.6429
10.5 | 1.2863 | 0.01004 | -0.0184 | 128.1175
11 | 1.3368 | 0.01059 | -0.0185 | 126.2323
11.5 | 1.384 | 0.01122 | -0.0181 | 123.3512
12 | 1.4274 | 0.01205 | -0.0171 | 118.4564
12.5 | 1.4702 | 0.01285 | -0.0162 | 114.4125
13 | 1.5027 | 0.01382 | -0.0138 | 108.7337
13.5 | 1.539 | 0.01489 | -0.0126 | 103.358
14 | 1.5712 | 0.01637 | -0.0113 | 95.9805
14.5 | 1.6065 | 0.01766 | -0.0106 | 90.9683
15 | 1.6202 | 0.01956 | -0.0065 | 82.8323
15.5 | 1.6395 | 0.02149 | -0.0038 | 76.2913
16 | 1.6555 | 0.02375 | -0.0012 | 69.7053
16.5 | 1.6703 | 0.02615 | 0.0012 | 63.8738
17 | 1.6849 | 0.02863 | 0.0034 | 58.8509
17.5 | 1.6835 | 0.03264 | 0.006 | 51.5778
18 | 1.6861 | 0.03679 | 0.0074 | 45.8304
18.5 | 1.6836 | 0.04181 | 0.0083 | 40.2679
19 | 1.6725 | 0.04803 | 0.0087 | 34.822
19.5 | 1.6592 | 0.05493 | 0.0083 | 30.2057

## 139. Re 18M Mach 0.10 (1)
BIGFOIL.COM POLAR EXPORT
mh18
MH 18 11.16% |  |  |  | Cl Max: | 1.061 | at alpha= | 9 | deg
JavaFoil+Calcfoil stall+Eppler ext transition |  |  |  | L/D Max: | 160.588 | at alpha= | 7 | deg
Re: | 18000000 |  |  | Cd Min: | 0.00492 | at alpha= | 0.5 | deg
Mach: | 0.1 |  |  | Cl=0 at alpha= | -0.96667 | deg
|  |  |  | @ Cl=0.1, Cd= | 0.004938
|  |  |  | @ Cl=0.4, Cd= | 0.0049747
|  |  |  | @ Cl=0.6, Cd= | 0.0051173
alpha (deg) | Cl | Cd | Cm | Cl/Cd
-12.5 | -0.264 | 0.06647 | 0.005 | -3.979
-12 | -0.287 | 0.05901 | 0.005 | -4.862
-11.5 | -0.31 | 0.05293 | 0.005 | -5.854
-11 | -0.346 | 0.0336 | 0.005 | -10.308
-10.5 | -0.417 | 0.01049 | 0.006 | -39.739
-10 | -0.443 | 0.01089 | 0.006 | -40.702
-9.5 | -0.465 | 0.0103 | 0.005 | -45.186
-9 | -0.485 | 0.00785 | 0.005 | -61.718
-8.5 | -0.5 | 0.00748 | 0.004 | -66.849
-8 | -0.511 | 0.00721 | 0.004 | -70.832
-7.5 | -0.516 | 0.00696 | 0.004 | -74.108
-7 | -0.514 | 0.00672 | 0.003 | -76.416
-6.5 | -0.504 | 0.00649 | 0.003 | -77.584
-6 | -0.486 | 0.00628 | 0.002 | -77.462
-5.5 | -0.461 | 0.00606 | 0.002 | -76.049
-5 | -0.428 | 0.00587 | 0.001 | -72.931
-4.5 | -0.388 | 0.00577 | 0.001 | -67.245
-4 | -0.343 | 0.00567 | 0 | -60.47
-3.5 | -0.292 | 0.00557 | 0 | -52.498
-3 | -0.238 | 0.00549 | -0.001 | -43.473
-2.5 | -0.182 | 0.00541 | -0.002 | -33.622
-2 | -0.124 | 0.00536 | -0.002 | -23.079
-1.5 | -0.064 | 0.00512 | -0.003 | -12.556
-1 | -0.004 | 0.00504 | -0.003 | -0.884
-0.5 | 0.056 | 0.00496 | -0.004 | 11.216
0 | 0.116 | 0.00493 | -0.004 | 23.466
0.5 | 0.176 | 0.00492 | -0.005 | 35.741
1 | 0.236 | 0.00493 | -0.006 | 47.888
1.5 | 0.296 | 0.00494 | -0.006 | 59.918
2 | 0.356 | 0.00496 | -0.007 | 71.733
2.5 | 0.416 | 0.00498 | -0.008 | 83.644
3 | 0.476 | 0.005 | -0.008 | 95.195
3.5 | 0.536 | 0.00503 | -0.009 | 106.656
4 | 0.596 | 0.00511 | -0.01 | 116.728
4.5 | 0.656 | 0.00522 | -0.01 | 125.79
5 | 0.716 | 0.00536 | -0.011 | 133.61
5.5 | 0.772 | 0.00549 | -0.012 | 140.679
6 | 0.828 | 0.00566 | -0.012 | 146.389
6.5 | 0.881 | 0.00576 | -0.013 | 152.94
7 | 0.93 | 0.00579 | -0.014 | 160.588
7.5 | 0.974 | 0.00608 | -0.014 | 160.216
8 | 1.012 | 0.00637 | -0.015 | 158.931
8.5 | 1.042 | 0.00668 | -0.016 | 155.935
9 | 1.061 | 0.00703 | -0.017 | 150.904
9.5 | 1.054 | 0.01212 | -0.017 | 86.953
10 | 1.048 | 0.01269 | -0.018 | 82.578
10.5 | 1.032 | 0.01153 | -0.018 | 89.474
11 | 1.005 | 0.01233 | -0.019 | 81.522
11.5 | 0.97 | 0.01123 | -0.02 | 86.322
12 | 0.927 | 0.01209 | -0.021 | 76.66
12.5 | 0.878 | 0.01313 | -0.021 | 66.849
13 | 0.825 | 0.0119 | -0.022 | 69.319
13.5 | 0.77 | 0.01801 | -0.023 | 42.751
14 | 0.714 | 0.01963 | -0.023 | 36.375

## 140. Re 18M Mach 0.10 (2)
BIGFOIL.COM POLAR EXPORT
mh18
MH 18 11.16% |  |  |  | Cl Max: | 1.6606 | at alpha= | 17 | deg
XFOIL ncrit=9 |  |  |  | L/D Max: | 140.223 | at alpha= | 5 | deg
Re: | 18000000 |  |  | Cd Min: | 0.08 | at alpha= | 19.5 | deg
Mach: | 0.1 |  |  | Cl=0 at alpha= | -99 | deg
|  |  |  | @ Cl=0.1, Cd= | 0.00452
|  |  |  | @ Cl=0.4, Cd= | 0.0046059
|  |  |  | @ Cl=0.6, Cd= | 0.0047512
alpha (deg) | Cl | Cd | Cm | Cl/Cd
0 | 0.1459 | 0.00452 | -0.0128 | 32.2788
0.5 | 0.2025 | 0.00454 | -0.0131 | 44.6035
1 | 0.2593 | 0.00458 | -0.0135 | 56.6157
1.5 | 0.3155 | 0.0046 | -0.0137 | 68.587
2 | 0.3711 | 0.00458 | -0.0139 | 81.0262
2.5 | 0.4269 | 0.00463 | -0.0142 | 92.203
3 | 0.482 | 0.00461 | -0.0143 | 104.5553
3.5 | 0.5363 | 0.00466 | -0.0143 | 115.0858
4 | 0.59 | 0.00473 | -0.0141 | 124.7357
4.5 | 0.6418 | 0.00484 | -0.0137 | 132.6033
5 | 0.6913 | 0.00493 | -0.0127 | 140.2231
5.5 | 0.7339 | 0.00529 | -0.0102 | 138.7335
6 | 0.7852 | 0.00571 | -0.0096 | 137.5131
7 | 0.8954 | 0.00687 | -0.0105 | 130.3348
7.5 | 0.9526 | 0.00741 | -0.0114 | 128.556
8.5 | 1.0788 | 0.00829 | -0.016 | 130.1327
9 | 1.1347 | 0.00869 | -0.0168 | 130.5754
9.5 | 1.1893 | 0.00914 | -0.0173 | 130.1204
10 | 1.2426 | 0.00963 | -0.0176 | 129.0343
10.5 | 1.2951 | 0.01017 | -0.0179 | 127.3451
11 | 1.3455 | 0.01075 | -0.0178 | 125.1628
11.5 | 1.3909 | 0.01158 | -0.017 | 120.1123
12 | 1.4355 | 0.01235 | -0.0161 | 116.2348
12.5 | 1.4727 | 0.01321 | -0.014 | 111.4837
13 | 1.5057 | 0.0144 | -0.012 | 104.5625
13.5 | 1.5413 | 0.01563 | -0.0107 | 98.6116
14 | 1.5697 | 0.01752 | -0.0091 | 89.5947
14.5 | 1.5988 | 0.01884 | -0.007 | 84.862
15 | 1.6091 | 0.02135 | -0.0031 | 75.3677
15.5 | 1.6248 | 0.02371 | -0.0003 | 68.528
16 | 1.6357 | 0.02654 | 0.0024 | 61.6315
16.5 | 1.6465 | 0.02947 | 0.0048 | 55.8704
17 | 1.6606 | 0.03218 | 0.0068 | 51.6035
17.5 | 1.6394 | 0.0385 | 0.0093 | 42.5818
18 | 1.6249 | 0.04492 | 0.0102 | 36.1732
18.5 | 1.5961 | 0.05356 | 0.0101 | 29.8002
19 | 1.5477 | 0.06555 | 0.008 | 23.611
19.5 | 1.4911 | 0.08 | 0.0037 | 18.6388

## 141. Re 18M Mach 0.25 (1)
BIGFOIL.COM POLAR EXPORT
mh18
MH 18 11.16% |  |  |  | Cl Max: | 1.037 | at alpha= | 9 | deg
JavaFoil+Calcfoil stall+Eppler ext transition |  |  |  | L/D Max: | 158.023 | at alpha= | 7 | deg
Re: | 18000000 |  |  | Cd Min: | 0.00496 | at alpha= | 0 | deg
Mach: | 0.25 |  |  | Cl=0 at alpha= | -0.95968 | deg
|  |  |  | @ Cl=0.1, Cd= | 0.0049692
|  |  |  | @ Cl=0.4, Cd= | 0.02409
|  |  |  | @ Cl=0.6, Cd= | 0.02409
alpha (deg) | Cl | Cd | Cm | Cl/Cd
-11 | -0.059 | 0.06143 | 0.004 | -0.963
-10.5 | -0.057 | 0.05521 | 0.004 | -1.026
-10 | -0.055 | 0.04357 | 0.004 | -1.261
-9.5 | -0.193 | 0.01011 | 0.005 | -19.119
-9 | -0.265 | 0.0106 | 0.005 | -24.997
-8.5 | -0.324 | 0.00788 | 0.005 | -41.176
-8 | -0.374 | 0.00748 | 0.004 | -50.021
-7.5 | -0.414 | 0.00718 | 0.004 | -57.654
-7 | -0.442 | 0.00691 | 0.003 | -63.948
-6.5 | -0.457 | 0.00667 | 0.003 | -68.483
-6 | -0.458 | 0.00641 | 0.002 | -71.556
-5.5 | -0.447 | 0.00618 | 0.002 | -72.352
-5 | -0.424 | 0.00597 | 0.001 | -70.971
-4.5 | -0.39 | 0.00585 | 0.001 | -66.613
-4 | -0.347 | 0.00573 | 0 | -60.626
-3.5 | -0.298 | 0.00562 | 0 | -53.026
-3 | -0.244 | 0.00553 | -0.001 | -44.156
-2.5 | -0.187 | 0.00545 | -0.002 | -34.238
-2 | -0.127 | 0.00539 | -0.002 | -23.54
-1.5 | -0.066 | 0.00515 | -0.003 | -12.812
-1 | -0.005 | 0.00507 | -0.003 | -0.903
-0.5 | 0.057 | 0.00499 | -0.004 | 11.457
0 | 0.119 | 0.00496 | -0.005 | 23.963
0.5 | 0.181 | 0.00497 | -0.005 | 36.389
1 | 0.242 | 0.00496 | -0.006 | 48.85
1.5 | 0.304 | 0.00498 | -0.006 | 61.096
2 | 0.366 | 0.00501 | -0.007 | 73.09
2.5 | 0.428 | 0.00502 | -0.008 | 85.14
3 | 0.489 | 0.00504 | -0.008 | 97.133
3.5 | 0.551 | 0.00509 | -0.009 | 108.313
4 | 0.613 | 0.00518 | -0.01 | 118.358
4.5 | 0.674 | 0.00528 | -0.011 | 127.807
5 | 0.736 | 0.00545 | -0.011 | 134.911
5.5 | 0.793 | 0.0056 | -0.012 | 141.707
6 | 0.85 | 0.00579 | -0.013 | 146.816
6.5 | 0.904 | 0.00595 | -0.013 | 151.903
7 | 0.952 | 0.00602 | -0.014 | 158.023
7.5 | 0.994 | 0.00633 | -0.015 | 156.912
8 | 1.027 | 0.00666 | -0.016 | 154.096
8.5 | 1.035 | 0.01148 | -0.016 | 90.233
9 | 1.037 | 0.01229 | -0.017 | 84.395
9.5 | 1.022 | 0.01118 | -0.018 | 91.39
10 | 0.988 | 0.0118 | -0.018 | 83.752
10.5 | 0.936 | 0.01267 | -0.019 | 73.894
11 | 0.867 | 0.01158 | -0.02 | 74.844
11.5 | 0.781 | 0.01255 | -0.02 | 62.229
12 | 0.682 | 0.01168 | -0.021 | 58.391
12.5 | 0.574 | 0.01279 | -0.022 | 44.835
13 | 0.457 | 0.01935 | -0.022 | 23.597
13.5 | 0.33 | 0.02142 | -0.023 | 15.393
14 | 0.102 | 0.02409 | -0.023 | 4.239

## 142. Re 18M Mach 0.25 (2)
BIGFOIL.COM POLAR EXPORT
mh18
MH 18 11.16% |  |  |  | Cl Max: | 1.4673 | at alpha= | 13.5 | deg
XFOIL ncrit=9 |  |  |  | L/D Max: | 144.807 | at alpha= | 5 | deg
Re: | 18000000 |  |  | Cd Min: | 0.2554 | at alpha= | -20 | deg
Mach: | 0.25 |  |  | Cl=0 at alpha= | -1.3056 | deg
|  |  |  | @ Cl=0.1, Cd= | 0.0045562
|  |  |  | @ Cl=0.4, Cd= | 0.0045956
|  |  |  | @ Cl=0.6, Cd= | 0.0047348
alpha (deg) | Cl | Cd | Cm | Cl/Cd
-20 | -0.7468 | 0.2554 | 0.0748 | -2.924
-19.5 | -0.7278 | 0.24904 | 0.0703 | -2.9224
-19 | -0.7086 | 0.24262 | 0.0658 | -2.9206
-18.5 | -0.6897 | 0.23567 | 0.0613 | -2.9265
-18 | -0.6709 | 0.22867 | 0.0569 | -2.9339
-17.5 | -0.6521 | 0.22164 | 0.0525 | -2.9422
-17 | -0.6325 | 0.21475 | 0.0482 | -2.9453
-16.5 | -0.6306 | 0.19739 | 0.0423 | -3.1947
-16 | -0.6145 | 0.18937 | 0.0377 | -3.245
-15.5 | -0.5968 | 0.18227 | 0.0334 | -3.2743
-15 | -0.5784 | 0.17543 | 0.0292 | -3.297
-14.5 | -0.5641 | 0.16689 | 0.0246 | -3.3801
-14 | -0.5467 | 0.15985 | 0.0204 | -3.4201
-13.5 | -0.5352 | 0.15067 | 0.0157 | -3.5521
-13 | -0.5217 | 0.14256 | 0.0113 | -3.6595
-12.5 | -0.5043 | 0.13594 | 0.0074 | -3.7097
-12 | -0.4912 | 0.12813 | 0.0032 | -3.8336
-11.5 | -0.4887 | 0.11755 | -0.002 | -4.1574
-11 | -0.4817 | 0.10901 | -0.0067 | -4.4189
-10.5 | -0.4759 | 0.10059 | -0.0111 | -4.7311
-10 | -0.4796 | 0.09073 | -0.0163 | -5.286
-9.5 | -0.4825 | 0.08191 | -0.021 | -5.8906
-9 | -0.5 | 0.07149 | -0.0269 | -6.994
-8.5 | -0.5523 | 0.06054 | -0.0331 | -9.1229
-8 | -0.5924 | 0.04347 | -0.0368 | -13.6278
-7.5 | -0.6155 | 0.02774 | -0.0326 | -22.1882
-6 | -0.5464 | 0.00832 | -0.0161 | -65.6731
-5.5 | -0.4893 | 0.00763 | -0.0152 | -64.1284
-5 | -0.4329 | 0.0069 | -0.0143 | -62.7391
-4.5 | -0.3748 | 0.00644 | -0.0137 | -58.1988
-3 | -0.2001 | 0.00531 | -0.0127 | -37.6836
-2.5 | -0.1404 | 0.00516 | -0.0128 | -27.2093
-2 | -0.0815 | 0.00497 | -0.0129 | -16.3984
-1.5 | -0.0229 | 0.00478 | -0.013 | -4.7908
-1 | 0.036 | 0.00465 | -0.0132 | 7.7419
-0.5 | 0.0944 | 0.00456 | -0.0134 | 20.7018
0 | 0.1527 | 0.00452 | -0.0136 | 33.7832
0.5 | 0.2111 | 0.00454 | -0.0139 | 46.4978
1 | 0.2697 | 0.00458 | -0.0143 | 58.8865
1.5 | 0.3277 | 0.0046 | -0.0145 | 71.2391
2 | 0.385 | 0.00458 | -0.0147 | 84.0611
2.5 | 0.4425 | 0.00464 | -0.0149 | 95.3664
3.5 | 0.5553 | 0.00467 | -0.0148 | 118.9079
4 | 0.6105 | 0.00475 | -0.0146 | 128.5263
4.5 | 0.664 | 0.00485 | -0.014 | 136.9072
5 | 0.7139 | 0.00493 | -0.0126 | 144.8073
5.5 | 0.7584 | 0.00538 | -0.01 | 140.9665
6 | 0.8121 | 0.00586 | -0.0094 | 138.5836
6.5 | 0.8686 | 0.00653 | -0.0096 | 133.0168
7 | 0.928 | 0.00716 | -0.0103 | 129.6089
7.5 | 0.991 | 0.00773 | -0.0118 | 128.2018
9 | 1.1769 | 0.00913 | -0.0153 | 128.9047
9.5 | 1.2333 | 0.00968 | -0.0153 | 127.407
10 | 1.2885 | 0.01032 | -0.0151 | 124.8547
10.5 | 1.3411 | 0.01103 | -0.0145 | 121.5866
11 | 1.3854 | 0.01222 | -0.0126 | 113.3715
11.5 | 1.4136 | 0.01359 | -0.0086 | 104.0177
12 | 1.4424 | 0.01544 | -0.0057 | 93.4197
12.5 | 1.4655 | 0.01795 | -0.0028 | 81.6435
13 | 1.4611 | 0.02275 | 0.0011 | 64.2242
13.5 | 1.4673 | 0.02604 | 0.0051 | 56.3479

## 143. Re 18M Mach 0.50 (1)
BIGFOIL.COM POLAR EXPORT
mh18
MH 18 11.16% |  |  |  | Cl Max: | 1.173 | at alpha= | 20 | deg
JavaFoil+Calcfoil stall+Eppler ext transition |  |  |  | L/D Max: | 145.834 | at alpha= | 6 | deg
Re: | 18000000 |  |  | Cd Min: | 0.00509 | at alpha= | 0.5 | deg
Mach: | 0.5 |  |  | Cl=0 at alpha= | -0.96377 | deg
|  |  |  | @ Cl=0.1, Cd= | 0.0051757
|  |  |  | @ Cl=0.4, Cd= | 0.0052048
|  |  |  | @ Cl=0.6, Cd= | 0.0053868
alpha (deg) | Cl | Cd | Cm | Cl/Cd
-20 | -1.035 | 0.17735 | 0.008 | -5.835
-19.5 | -1.008 | 0.16533 | 0.008 | -6.099
-19 | -0.982 | 0.15731 | 0.008 | -6.24
-18.5 | -0.954 | 0.15239 | 0.007 | -6.26
-18 | -0.928 | 0.14786 | 0.007 | -6.275
-17.5 | -0.902 | 0.14335 | 0.007 | -6.29
-17 | -0.876 | 0.13115 | 0.007 | -6.681
-16.5 | -0.854 | 0.11708 | 0.007 | -7.292
-16 | -0.827 | 0.11074 | 0.007 | -7.472
-15.5 | -0.8 | 0.10615 | 0.007 | -7.535
-15 | -0.771 | 0.10306 | 0.006 | -7.482
-14.5 | -0.743 | 0.09957 | 0.006 | -7.466
-14 | -0.715 | 0.09651 | 0.006 | -7.412
-13.5 | -0.687 | 0.09242 | 0.005 | -7.432
-13 | -0.66 | 0.08915 | 0.005 | -7.404
-12.5 | -0.635 | 0.08697 | 0.005 | -7.301
-12 | -0.609 | 0.08026 | 0.005 | -7.583
-11.5 | -0.581 | 0.07641 | 0.004 | -7.598
-11 | -0.552 | 0.07344 | 0.004 | -7.521
-10.5 | -0.526 | 0.06743 | 0.004 | -7.796
-10 | -0.499 | 0.06214 | 0.004 | -8.036
-9.5 | -0.469 | 0.07343 | 0.003 | -6.389
-9 | -0.443 | 0.0625 | 0.003 | -7.081
-8.5 | -0.417 | 0.05443 | 0.003 | -7.666
-8 | -0.395 | 0.04627 | 0.003 | -8.525
-7.5 | -0.43 | 0.01193 | 0.004 | -36.073
-7 | -0.413 | 0.00765 | 0.004 | -54.049
-6.5 | -0.307 | 0.04282 | 0.002 | -7.165
-6 | -0.345 | 0.00707 | 0.002 | -48.855
-5.5 | -0.311 | 0.00676 | 0.002 | -46.089
-5 | -0.277 | 0.00641 | 0.001 | -43.224
-4.5 | -0.243 | 0.00622 | 0.001 | -39.058
-4 | -0.259 | 0.00606 | 0 | -42.731
-3.5 | -0.307 | 0.00589 | 0 | -52.028
-3 | -0.264 | 0.00575 | -0.001 | -45.967
-2.5 | -0.206 | 0.00565 | -0.002 | -36.472
-2 | -0.141 | 0.00556 | -0.002 | -25.39
-1.5 | -0.074 | 0.00532 | -0.003 | -13.858
-1 | -0.005 | 0.00522 | -0.004 | -0.98
-0.5 | 0.064 | 0.00516 | -0.004 | 12.394
0 | 0.133 | 0.00519 | -0.005 | 25.622
0.5 | 0.202 | 0.00509 | -0.006 | 39.667
1 | 0.271 | 0.00516 | -0.007 | 52.511
1.5 | 0.34 | 0.00517 | -0.007 | 65.815
2 | 0.409 | 0.00521 | -0.008 | 78.467
2.5 | 0.478 | 0.00525 | -0.009 | 91.004
3 | 0.547 | 0.00531 | -0.009 | 103.029
3.5 | 0.616 | 0.00541 | -0.01 | 113.805
4 | 0.685 | 0.00554 | -0.011 | 123.531
4.5 | 0.754 | 0.00574 | -0.012 | 131.392
5 | 0.823 | 0.00595 | -0.013 | 138.138
5.5 | 0.884 | 0.00621 | -0.013 | 142.469
6 | 0.945 | 0.00648 | -0.014 | 145.834
6.5 | 0.98 | 0.01155 | -0.015 | 84.882
7 | 1.009 | 0.01037 | -0.015 | 97.252
7.5 | 0.998 | 0.01127 | -0.016 | 88.484
8 | 0.806 | 0.01233 | -0.017 | 65.4
8.5 | 0.635 | 0.0113 | -0.018 | 56.154
9 | 0.665 | 0.01263 | -0.018 | 52.665
9.5 | 0.695 | 0.01206 | -0.019 | 57.606
10 | 0.726 | 0.01281 | -0.02 | 56.661
10.5 | 0.753 | 0.02002 | -0.021 | 37.604
11 | 0.757 | 0.03061 | -0.02 | 24.73
11.5 | 0.812 | 0.02299 | -0.022 | 35.329
12 | 0.831 | 0.02877 | -0.022 | 28.878
12.5 | 0.851 | 0.03495 | -0.023 | 24.348
13 | 0.825 | 0.06338 | -0.021 | 13.018
13.5 | 0.909 | 0.03818 | -0.024 | 23.808
14 | 0.935 | 0.04281 | -0.025 | 21.828
14.5 | 0.954 | 0.05034 | -0.025 | 18.953
15 | 0.941 | 0.07596 | -0.023 | 12.391
15.5 | 0.916 | 0.12048 | -0.018 | 7.606
16 | 0.949 | 0.12212 | -0.02 | 7.768
16.5 | 0.983 | 0.12256 | -0.021 | 8.019
17 | 1.015 | 0.12514 | -0.023 | 8.113
17.5 | 1.036 | 0.1415 | -0.022 | 7.323
18 | 1.054 | 0.16503 | -0.022 | 6.389
18.5 | 1.084 | 0.16807 | -0.023 | 6.449
19 | 1.113 | 0.17186 | -0.024 | 6.478
19.5 | 1.144 | 0.17482 | -0.025 | 6.545
20 | 1.173 | 0.18088 | -0.026 | 6.485

## 144. Re 18M Mach 0.50 (2)
BIGFOIL.COM POLAR EXPORT
mh18
MH 18 11.16% |  |  |  | Cl Max: | 1.2743 | at alpha= | 9 | deg
XFOIL ncrit=9 |  |  |  | L/D Max: | 160.059 | at alpha= | 5 | deg
Re: | 18000000 |  |  | Cd Min: | 0.11919 | at alpha= | 14 | deg
Mach: | 0.5 |  |  | Cl=0 at alpha= | -1.3809 | deg
|  |  |  | @ Cl=0.1, Cd= | 0.0046226
|  |  |  | @ Cl=0.4, Cd= | 0.0046625
|  |  |  | @ Cl=0.6, Cd= | 0.0047634
alpha (deg) | Cl | Cd | Cm | Cl/Cd
-6 | -0.4384 | 0.03864 | -0.0446 | -11.3458
-5.5 | -0.4518 | 0.02553 | -0.0414 | -17.6968
-5 | -0.4416 | 0.01623 | -0.0347 | -27.2089
-4.5 | -0.4149 | 0.00919 | -0.0266 | -45.1469
-4 | -0.3584 | 0.00668 | -0.0219 | -53.6527
-3.5 | -0.2904 | 0.00597 | -0.0199 | -48.6432
-3 | -0.2217 | 0.00554 | -0.0187 | -40.0181
-2.5 | -0.1525 | 0.00527 | -0.018 | -28.9374
-2 | -0.0833 | 0.00512 | -0.0177 | -16.2695
-1.5 | -0.0161 | 0.00487 | -0.0174 | -3.306
-1 | 0.0515 | 0.00471 | -0.0174 | 10.9342
-0.5 | 0.1181 | 0.00459 | -0.0174 | 25.7298
0 | 0.1847 | 0.00456 | -0.0175 | 40.5044
0.5 | 0.2512 | 0.00459 | -0.0177 | 54.7277
1 | 0.3177 | 0.00463 | -0.018 | 68.6177
1.5 | 0.3837 | 0.00466 | -0.0182 | 82.3391
2 | 0.4488 | 0.00467 | -0.0182 | 96.1028
2.5 | 0.5138 | 0.00469 | -0.0181 | 109.5522
3 | 0.5782 | 0.00476 | -0.0179 | 121.4706
3.5 | 0.6416 | 0.00477 | -0.0173 | 134.5073
4.5 | 0.763 | 0.00496 | -0.0146 | 153.8306
5 | 0.8115 | 0.00507 | -0.0104 | 160.0592
5.5 | 0.8673 | 0.00584 | -0.008 | 148.5103
6.5 | 1.0043 | 0.00777 | -0.0082 | 129.2535
7 | 1.0787 | 0.00863 | -0.0089 | 124.9942
7.5 | 1.1542 | 0.00936 | -0.0093 | 123.312
8 | 1.2185 | 0.01031 | -0.0076 | 118.1862
8.5 | 1.2652 | 0.01205 | -0.004 | 104.9959
9 | 1.2743 | 0.01592 | 0.0025 | 80.044
9.5 | 1.2613 | 0.0213 | 0.0092 | 59.216
10 | 1.2412 | 0.02769 | 0.0146 | 44.8248
10.5 | 1.2163 | 0.03505 | 0.0183 | 34.7019
11 | 1.1884 | 0.0437 | 0.0195 | 27.1945
11.5 | 1.1534 | 0.05413 | 0.018 | 21.308
12 | 1.1171 | 0.06601 | 0.0139 | 16.9232
12.5 | 1.078 | 0.07845 | 0.0094 | 13.7412
13 | 1.039 | 0.09205 | 0.0033 | 11.2873
13.5 | 1.0103 | 0.10508 | -0.0029 | 9.6146
14 | 0.9793 | 0.11919 | -0.0098 | 8.2163

## 145. Re 20M Mach 0.00 (1)
BIGFOIL.COM POLAR EXPORT
mh18
MH 18 11.16% |  |  |  | Cl Max: | 1.061 | at alpha= | 9 | deg
JavaFoil+Calcfoil stall+Eppler ext transition |  |  |  | L/D Max: | 162.499 | at alpha= | 8 | deg
Re: | 20000000 |  |  | Cd Min: | 0.0049 | at alpha= | 0 | deg
Mach: | 0 |  |  | Cl=0 at alpha= | -0.9661 | deg
|  |  |  | @ Cl=0.1, Cd= | 0.0049125
|  |  |  | @ Cl=0.4, Cd= | 0.00497
|  |  |  | @ Cl=0.6, Cd= | 0.0051517
alpha (deg) | Cl | Cd | Cm | Cl/Cd
-12.5 | -0.305 | 0.06323 | 0.005 | -4.831
-12 | -0.327 | 0.05493 | 0.005 | -5.956
-11.5 | -0.354 | 0.04262 | 0.005 | -8.305
-11 | -0.425 | 0.0119 | 0.006 | -35.666
-10.5 | -0.455 | 0.01117 | 0.006 | -40.69
-10 | -0.475 | 0.0105 | 0.006 | -45.224
-9.5 | -0.493 | 0.0081 | 0.005 | -60.848
-9 | -0.508 | 0.00765 | 0.005 | -66.443
-8.5 | -0.52 | 0.00733 | 0.004 | -70.915
-8 | -0.526 | 0.00708 | 0.004 | -74.326
-7.5 | -0.527 | 0.00685 | 0.004 | -76.956
-7 | -0.522 | 0.00661 | 0.003 | -78.869
-6.5 | -0.509 | 0.00639 | 0.003 | -79.683
-6 | -0.489 | 0.00617 | 0.002 | -79.223
-5.5 | -0.462 | 0.00597 | 0.002 | -77.406
-5 | -0.428 | 0.00585 | 0.001 | -73.084
-4.5 | -0.387 | 0.00574 | 0.001 | -67.446
-4 | -0.342 | 0.00564 | 0 | -60.594
-3.5 | -0.291 | 0.00554 | 0 | -52.62
-3 | -0.237 | 0.00546 | -0.001 | -43.516
-2.5 | -0.181 | 0.00537 | -0.002 | -33.742
-2 | -0.123 | 0.00533 | -0.002 | -23.089
-1.5 | -0.064 | 0.00509 | -0.003 | -12.575
-1 | -0.004 | 0.00507 | -0.003 | -0.874
-0.5 | 0.055 | 0.00495 | -0.004 | 11.183
0 | 0.115 | 0.0049 | -0.004 | 23.483
0.5 | 0.175 | 0.00491 | -0.005 | 35.596
1 | 0.235 | 0.00491 | -0.006 | 47.778
1.5 | 0.295 | 0.00492 | -0.006 | 59.896
2 | 0.354 | 0.00497 | -0.007 | 71.304
2.5 | 0.414 | 0.00497 | -0.008 | 83.297
3 | 0.474 | 0.00503 | -0.008 | 94.279
3.5 | 0.533 | 0.00506 | -0.009 | 105.458
4 | 0.593 | 0.00514 | -0.01 | 115.509
4.5 | 0.653 | 0.00524 | -0.01 | 124.656
5 | 0.712 | 0.00538 | -0.011 | 132.509
5.5 | 0.768 | 0.00551 | -0.012 | 139.326
6 | 0.824 | 0.00569 | -0.012 | 144.833
6.5 | 0.877 | 0.00584 | -0.013 | 150.253
7 | 0.926 | 0.00636 | -0.014 | 145.697
7.5 | 0.971 | 0.00644 | -0.014 | 150.738
8 | 1.009 | 0.00621 | -0.015 | 162.499
8.5 | 1.04 | 0.00651 | -0.016 | 159.796
9 | 1.061 | 0.00684 | -0.017 | 155.12
9.5 | 1.059 | 0.0117 | -0.017 | 90.505
10 | 1.056 | 0.01222 | -0.018 | 86.471
10.5 | 1.044 | 0.0111 | -0.018 | 94.038
11 | 1.022 | 0.01187 | -0.019 | 86.137
11.5 | 0.992 | 0.01272 | -0.02 | 78.031
12 | 0.955 | 0.01156 | -0.02 | 82.638
12.5 | 0.913 | 0.01251 | -0.021 | 72.938
13 | 0.866 | 0.0132 | -0.022 | 65.615
13.5 | 0.817 | 0.01241 | -0.022 | 65.834
14 | 0.766 | 0.01869 | -0.023 | 41.012

## 146. Re 20M Mach 0.00 (2)
BIGFOIL.COM POLAR EXPORT
mh18
MH 18 11.16% |  |  |  | Cl Max: | 1.715 | at alpha= | 18.5 | deg
XFOIL ncrit=9 |  |  |  | L/D Max: | 138.074 | at alpha= | 6 | deg
Re: | 20000000 |  |  | Cd Min: | 0.05877 | at alpha= | 20 | deg
Mach: | 0 |  |  | Cl=0 at alpha= | -1.28 | deg
|  |  |  | @ Cl=0.1, Cd= | 0.0045657
|  |  |  | @ Cl=0.4, Cd= | 0.0046512
|  |  |  | @ Cl=0.6, Cd= | 0.0048181
alpha (deg) | Cl | Cd | Cm | Cl/Cd
-3.5 | -0.2518 | 0.00534 | -0.0109 | -47.1536
-3 | -0.1949 | 0.00519 | -0.0112 | -37.553
-2.5 | -0.1379 | 0.00508 | -0.0114 | -27.1457
-2 | -0.0813 | 0.0049 | -0.0116 | -16.5918
-1.5 | -0.0249 | 0.00474 | -0.0118 | -5.2532
-1 | 0.0317 | 0.00463 | -0.0121 | 6.8467
-0.5 | 0.0878 | 0.00457 | -0.0123 | 19.2123
0 | 0.1442 | 0.00455 | -0.0126 | 31.6923
0.5 | 0.2005 | 0.00455 | -0.0129 | 44.0659
1 | 0.257 | 0.00459 | -0.0133 | 55.9913
1.5 | 0.313 | 0.00462 | -0.0136 | 67.7489
2.5 | 0.4244 | 0.00466 | -0.0141 | 91.073
3 | 0.4792 | 0.00466 | -0.0142 | 102.8326
3.5 | 0.5338 | 0.00473 | -0.0143 | 112.8541
4 | 0.5876 | 0.00478 | -0.0143 | 122.9289
4.5 | 0.6397 | 0.00494 | -0.014 | 129.4939
5 | 0.6906 | 0.00511 | -0.0135 | 135.1468
5.5 | 0.735 | 0.00539 | -0.0116 | 136.3636
6 | 0.7815 | 0.00566 | -0.01 | 138.0742
6.5 | 0.8329 | 0.00617 | -0.0096 | 134.9919
7 | 0.8857 | 0.00666 | -0.0096 | 132.988
7.5 | 0.9388 | 0.00716 | -0.0097 | 131.1173
8 | 1.0008 | 0.0076 | -0.0119 | 131.6842
9.5 | 1.1747 | 0.00885 | -0.016 | 132.7345
10 | 1.228 | 0.0093 | -0.0165 | 132.043
10.5 | 1.2798 | 0.00981 | -0.0167 | 130.4587
11 | 1.3295 | 0.01033 | -0.0167 | 128.7028
11.5 | 1.377 | 0.01097 | -0.0163 | 125.5242
12 | 1.4221 | 0.01173 | -0.0156 | 121.2361
12.5 | 1.4672 | 0.01249 | -0.0151 | 117.47
13 | 1.5032 | 0.01339 | -0.0133 | 112.2629
13.5 | 1.541 | 0.0144 | -0.0123 | 107.0139
14 | 1.576 | 0.01571 | -0.0113 | 100.3183
14.5 | 1.6116 | 0.01699 | -0.0105 | 94.8558
15 | 1.634 | 0.01871 | -0.0079 | 87.333
15.5 | 1.6541 | 0.02052 | -0.0051 | 80.6092
16 | 1.6718 | 0.02262 | -0.0025 | 73.908
16.5 | 1.6877 | 0.02493 | -0.0001 | 67.6976
17 | 1.7023 | 0.02735 | 0.0022 | 62.2413
17.5 | 1.7053 | 0.03077 | 0.0049 | 55.4209
18 | 1.7118 | 0.03441 | 0.0065 | 49.7472
18.5 | 1.715 | 0.03865 | 0.0077 | 44.3726
19 | 1.7132 | 0.04366 | 0.0083 | 39.2396
19.5 | 1.7083 | 0.04932 | 0.0085 | 34.6371
20 | 1.6744 | 0.05877 | 0.0077 | 28.4907

## 147. Re 20M Mach 0.10 (1)
BIGFOIL.COM POLAR EXPORT
mh18
MH 18 11.16% |  |  |  | Cl Max: | 1.061 | at alpha= | 9 | deg
JavaFoil+Calcfoil stall+Eppler ext transition |  |  |  | L/D Max: | 161.723 | at alpha= | 8 | deg
Re: | 20000000 |  |  | Cd Min: | 0.00491 | at alpha= | 0 | deg
Mach: | 0.1 |  |  | Cl=0 at alpha= | -0.96667 | deg
|  |  |  | @ Cl=0.1, Cd= | 0.0049233
|  |  |  | @ Cl=0.4, Cd= | 0.00498
|  |  |  | @ Cl=0.6, Cd= | 0.0051567
alpha (deg) | Cl | Cd | Cm | Cl/Cd
-12.5 | -0.265 | 0.06497 | 0.005 | -4.081
-12 | -0.288 | 0.05699 | 0.005 | -5.055
-11.5 | -0.312 | 0.05039 | 0.005 | -6.183
-11 | -0.354 | 0.02734 | 0.006 | -12.932
-10.5 | -0.419 | 0.01165 | 0.006 | -35.975
-10 | -0.443 | 0.01066 | 0.006 | -41.58
-9.5 | -0.465 | 0.00824 | 0.005 | -56.491
-9 | -0.485 | 0.00773 | 0.005 | -62.715
-8.5 | -0.5 | 0.00737 | 0.004 | -67.877
-8 | -0.511 | 0.00712 | 0.004 | -71.754
-7.5 | -0.516 | 0.00689 | 0.004 | -74.904
-7 | -0.514 | 0.00665 | 0.003 | -77.249
-6.5 | -0.504 | 0.00642 | 0.003 | -78.534
-6 | -0.486 | 0.0062 | 0.002 | -78.435
-5.5 | -0.461 | 0.00599 | 0.002 | -76.962
-5 | -0.428 | 0.00587 | 0.001 | -72.883
-4.5 | -0.388 | 0.00576 | 0.001 | -67.409
-4 | -0.343 | 0.00565 | 0 | -60.665
-3.5 | -0.292 | 0.00555 | 0 | -52.711
-3 | -0.238 | 0.00546 | -0.001 | -43.657
-2.5 | -0.182 | 0.00537 | -0.002 | -33.847
-2 | -0.124 | 0.00533 | -0.002 | -23.183
-1.5 | -0.064 | 0.00509 | -0.003 | -12.623
-1 | -0.004 | 0.00507 | -0.003 | -0.878
-0.5 | 0.056 | 0.00496 | -0.004 | 11.226
0 | 0.116 | 0.00491 | -0.004 | 23.576
0.5 | 0.176 | 0.00492 | -0.005 | 35.734
1 | 0.236 | 0.00492 | -0.006 | 47.975
1.5 | 0.296 | 0.00492 | -0.006 | 60.12
2 | 0.356 | 0.00498 | -0.007 | 71.559
2.5 | 0.416 | 0.00498 | -0.008 | 83.587
3 | 0.476 | 0.00503 | -0.008 | 94.588
3.5 | 0.536 | 0.00507 | -0.009 | 105.769
4 | 0.596 | 0.00515 | -0.01 | 115.799
4.5 | 0.656 | 0.00525 | -0.01 | 124.945
5 | 0.716 | 0.00539 | -0.011 | 132.785
5.5 | 0.772 | 0.00553 | -0.012 | 139.544
6 | 0.828 | 0.00572 | -0.012 | 144.896
6.5 | 0.881 | 0.00587 | -0.013 | 150.257
7 | 0.93 | 0.00639 | -0.014 | 145.622
7.5 | 0.974 | 0.00645 | -0.014 | 151.019
8 | 1.012 | 0.00626 | -0.015 | 161.723
8.5 | 1.042 | 0.00656 | -0.016 | 158.718
9 | 1.061 | 0.0069 | -0.017 | 153.652
9.5 | 1.055 | 0.01187 | -0.017 | 88.933
10 | 1.049 | 0.01244 | -0.018 | 84.387
10.5 | 1.033 | 0.01128 | -0.019 | 91.562
11 | 1.006 | 0.01208 | -0.019 | 83.288
11.5 | 0.971 | 0.01297 | -0.02 | 74.829
12 | 0.928 | 0.0118 | -0.021 | 78.626
12.5 | 0.879 | 0.0128 | -0.021 | 68.64
13 | 0.826 | 0.01159 | -0.022 | 71.265
13.5 | 0.771 | 0.01765 | -0.023 | 43.655
14 | 0.715 | 0.01927 | -0.023 | 37.085

## 148. Re 20M Mach 0.10 (2)
BIGFOIL.COM POLAR EXPORT
mh18
MH 18 11.16% |  |  |  | Cl Max: | 1.6838 | at alpha= | 17 | deg
XFOIL ncrit=9 |  |  |  | L/D Max: | 138.398 | at alpha= | 6 | deg
Re: | 20000000 |  |  | Cd Min: | 0.06456 | at alpha= | 19.5 | deg
Mach: | 0.1 |  |  | Cl=0 at alpha= | -1.2833 | deg
|  |  |  | @ Cl=0.1, Cd= | 0.004566
|  |  |  | @ Cl=0.4, Cd= | 0.0046503
|  |  |  | @ Cl=0.6, Cd= | 0.0048174
alpha (deg) | Cl | Cd | Cm | Cl/Cd
-3.5 | -0.253 | 0.00535 | -0.0112 | -47.2897
-2.5 | -0.1384 | 0.00508 | -0.0116 | -27.2441
-2 | -0.0814 | 0.0049 | -0.0118 | -16.6122
-1.5 | -0.0247 | 0.00474 | -0.012 | -5.211
-1 | 0.0323 | 0.00463 | -0.0122 | 6.9762
-0.5 | 0.0887 | 0.00457 | -0.0124 | 19.4092
0 | 0.1454 | 0.00455 | -0.0127 | 31.956
0.5 | 0.202 | 0.00455 | -0.013 | 44.3956
1 | 0.2589 | 0.00459 | -0.0134 | 56.4052
1.5 | 0.3152 | 0.00462 | -0.0137 | 68.2251
2.5 | 0.4272 | 0.00466 | -0.0142 | 91.6738
3 | 0.4823 | 0.00466 | -0.0143 | 103.4979
3.5 | 0.5372 | 0.00473 | -0.0144 | 113.5729
4 | 0.5914 | 0.00479 | -0.0144 | 123.4656
5 | 0.6949 | 0.00512 | -0.0135 | 135.7227
5.5 | 0.7389 | 0.00538 | -0.0114 | 137.342
6 | 0.7861 | 0.00568 | -0.0099 | 138.3979
6.5 | 0.838 | 0.00621 | -0.0096 | 134.9436
7 | 0.8913 | 0.0067 | -0.0095 | 133.0299
7.5 | 0.9447 | 0.00722 | -0.0096 | 130.8449
8 | 1.0081 | 0.00767 | -0.0119 | 131.4342
8.5 | 1.0714 | 0.00809 | -0.0142 | 132.4351
9 | 1.1285 | 0.00849 | -0.0152 | 132.9211
9.5 | 1.1827 | 0.00893 | -0.0157 | 132.4412
10 | 1.2365 | 0.00941 | -0.0161 | 131.4028
10.5 | 1.2884 | 0.00993 | -0.0162 | 129.7482
11 | 1.3382 | 0.01049 | -0.016 | 127.5691
11.5 | 1.3846 | 0.01126 | -0.0153 | 122.9663
12 | 1.4305 | 0.01199 | -0.0146 | 119.3078
12.5 | 1.4718 | 0.01281 | -0.0132 | 114.8946
13 | 1.5076 | 0.01388 | -0.0116 | 108.6167
13.5 | 1.5452 | 0.01504 | -0.0105 | 102.7394
14 | 1.5772 | 0.01664 | -0.0092 | 94.7837
14.5 | 1.6124 | 0.01804 | -0.0083 | 89.3792
15 | 1.6269 | 0.02018 | -0.0047 | 80.6194
15.5 | 1.6446 | 0.02234 | -0.0019 | 73.6168
16 | 1.6585 | 0.02489 | 0.0008 | 66.6332
16.5 | 1.6709 | 0.02762 | 0.0033 | 60.496
17 | 1.6838 | 0.03035 | 0.0056 | 55.4794
17.5 | 1.674 | 0.0353 | 0.0082 | 47.4221
18 | 1.6699 | 0.04035 | 0.0096 | 41.3854
18.5 | 1.6569 | 0.04675 | 0.0102 | 35.4417
19 | 1.6324 | 0.05496 | 0.0099 | 29.7016
19.5 | 1.6029 | 0.06456 | 0.0082 | 24.8281

## 149. Re 20M Mach 0.25 (1)
BIGFOIL.COM POLAR EXPORT
mh18
MH 18 11.16% |  |  |  | Cl Max: | 1.048 | at alpha= | 8.5 | deg
JavaFoil+Calcfoil stall+Eppler ext transition |  |  |  | L/D Max: | 159.671 | at alpha= | 7.5 | deg
Re: | 20000000 |  |  | Cd Min: | 0.00494 | at alpha= | 0 | deg
Mach: | 0.25 |  |  | Cl=0 at alpha= | -0.95968 | deg
|  |  |  | @ Cl=0.1, Cd= | 0.0049553
|  |  |  | @ Cl=0.4, Cd= | 0.02086
|  |  |  | @ Cl=0.6, Cd= | 0.02086
alpha (deg) | Cl | Cd | Cm | Cl/Cd
-11 | -0.059 | 0.06033 | 0.004 | -0.983
-10.5 | -0.057 | 0.05392 | 0.004 | -1.054
-10 | -0.055 | 0.04215 | 0.004 | -1.309
-9.5 | -0.194 | 0.01139 | 0.005 | -17.052
-9 | -0.265 | 0.01039 | 0.005 | -25.508
-8.5 | -0.324 | 0.00775 | 0.005 | -41.87
-8 | -0.374 | 0.00739 | 0.004 | -50.643
-7.5 | -0.414 | 0.0071 | 0.004 | -58.286
-7 | -0.442 | 0.00683 | 0.003 | -64.706
-6.5 | -0.457 | 0.0066 | 0.003 | -69.219
-6 | -0.458 | 0.00634 | 0.002 | -72.346
-5.5 | -0.447 | 0.0061 | 0.002 | -73.279
-5 | -0.424 | 0.00596 | 0.001 | -71.04
-4.5 | -0.39 | 0.00584 | 0.001 | -66.797
-4 | -0.347 | 0.00571 | 0 | -60.784
-3.5 | -0.298 | 0.0056 | 0 | -53.271
-3 | -0.244 | 0.00551 | -0.001 | -44.308
-2.5 | -0.187 | 0.00541 | -0.002 | -34.501
-2 | -0.127 | 0.00537 | -0.002 | -23.645
-1.5 | -0.066 | 0.00513 | -0.003 | -12.886
-1 | -0.005 | 0.00508 | -0.003 | -0.902
-0.5 | 0.057 | 0.00499 | -0.004 | 11.469
0 | 0.119 | 0.00494 | -0.005 | 24.084
0.5 | 0.181 | 0.00497 | -0.005 | 36.388
1 | 0.242 | 0.00495 | -0.006 | 48.955
1.5 | 0.304 | 0.00496 | -0.006 | 61.317
2 | 0.366 | 0.00502 | -0.007 | 72.904
2.5 | 0.428 | 0.00503 | -0.008 | 85.081
3 | 0.489 | 0.00507 | -0.008 | 96.464
3.5 | 0.551 | 0.00513 | -0.009 | 107.416
4 | 0.613 | 0.00522 | -0.01 | 117.353
4.5 | 0.674 | 0.00531 | -0.011 | 126.983
5 | 0.736 | 0.00548 | -0.011 | 134.157
5.5 | 0.793 | 0.00565 | -0.012 | 140.494
6 | 0.85 | 0.00585 | -0.013 | 145.33
6.5 | 0.904 | 0.00602 | -0.013 | 150.036
7 | 0.952 | 0.00657 | -0.014 | 144.806
7.5 | 0.994 | 0.00622 | -0.015 | 159.671
8 | 1.027 | 0.00655 | -0.016 | 156.853
8.5 | 1.048 | 0.0069 | -0.016 | 151.887
9 | 1.038 | 0.01203 | -0.017 | 86.322
9.5 | 1.023 | 0.01294 | -0.018 | 79.032
10 | 0.989 | 0.01154 | -0.018 | 85.712
10.5 | 0.937 | 0.01241 | -0.019 | 75.5
11 | 0.868 | 0.01131 | -0.02 | 76.704
11.5 | 0.782 | 0.01225 | -0.02 | 63.827
12 | 0.683 | 0.01139 | -0.021 | 59.954
12.5 | 0.574 | 0.01252 | -0.022 | 45.865
13 | 0.457 | 0.01886 | -0.022 | 24.236
13.5 | 0.33 | 0.02086 | -0.023 | 15.828

## 150. Re 20M Mach 0.25 (2)
BIGFOIL.COM POLAR EXPORT
mh18
MH 18 11.16% |  |  |  | Cl Max: | 1.485 | at alpha= | 13.5 | deg
XFOIL ncrit=9 |  |  |  | L/D Max: | 139.747 | at alpha= | 5 | deg
Re: | 20000000 |  |  | Cd Min: | 0.02482 | at alpha= | 13.5 | deg
Mach: | 0.25 |  |  | Cl=0 at alpha= | -1.301 | deg
|  |  |  | @ Cl=0.1, Cd= | 0.0045578
|  |  |  | @ Cl=0.4, Cd= | 0.0046178
|  |  |  | @ Cl=0.6, Cd= | 0.004795
alpha (deg) | Cl | Cd | Cm | Cl/Cd
-3.5 | -0.2601 | 0.00544 | -0.0125 | -47.8125
-3 | -0.2009 | 0.00523 | -0.0125 | -38.413
-2 | -0.0823 | 0.00491 | -0.0127 | -16.7617
-1.5 | -0.0234 | 0.00476 | -0.0129 | -4.916
-1 | 0.0354 | 0.00463 | -0.0131 | 7.6458
-0.5 | 0.0936 | 0.00456 | -0.0133 | 20.5263
0 | 0.1521 | 0.00454 | -0.0135 | 33.5022
0.5 | 0.2106 | 0.00455 | -0.0138 | 46.2857
1 | 0.2693 | 0.00459 | -0.0142 | 58.671
2 | 0.385 | 0.00461 | -0.0147 | 83.5141
3 | 0.4996 | 0.00467 | -0.015 | 106.9807
3.5 | 0.5562 | 0.00474 | -0.015 | 117.3418
4 | 0.612 | 0.00481 | -0.0149 | 127.2349
4.5 | 0.6659 | 0.00497 | -0.0144 | 133.9839
5 | 0.7183 | 0.00514 | -0.0135 | 139.7471
6 | 0.8116 | 0.00581 | -0.0093 | 139.6902
6.5 | 0.8669 | 0.0064 | -0.0092 | 135.4531
7 | 0.9224 | 0.00698 | -0.009 | 132.149
7.5 | 0.9782 | 0.00752 | -0.0088 | 130.0798
8.5 | 1.1123 | 0.00845 | -0.0133 | 131.6331
9 | 1.1704 | 0.00892 | -0.0137 | 131.2108
9.5 | 1.2271 | 0.00946 | -0.0137 | 129.7146
10 | 1.2818 | 0.01008 | -0.0134 | 127.1627
10.5 | 1.3337 | 0.01076 | -0.0126 | 123.9498
11 | 1.3802 | 0.0118 | -0.0111 | 116.9661
11.5 | 1.4136 | 0.01303 | -0.0077 | 108.4881
12 | 1.4463 | 0.01472 | -0.0053 | 98.2541
12.5 | 1.4733 | 0.01702 | -0.0028 | 86.5629
13 | 1.4736 | 0.02142 | 0.001 | 68.7955
13.5 | 1.485 | 0.02482 | 0.0039 | 59.8308

## 151. Re 20M Mach 0.50 (1)
BIGFOIL.COM POLAR EXPORT
mh18
MH 18 11.16% |  |  |  | Cl Max: | 1.172 | at alpha= | 20 | deg
JavaFoil+Calcfoil stall+Eppler ext transition |  |  |  | L/D Max: | 144.072 | at alpha= | 6 | deg
Re: | 20000000 |  |  | Cd Min: | 0.00509 | at alpha= | 0.5 | deg
Mach: | 0.5 |  |  | Cl=0 at alpha= | -0.96377 | deg
|  |  |  | @ Cl=0.1, Cd= | 0.0051635
|  |  |  | @ Cl=0.4, Cd= | 0.0052096
|  |  |  | @ Cl=0.6, Cd= | 0.0054191
alpha (deg) | Cl | Cd | Cm | Cl/Cd
-20 | -1.035 | 0.18092 | 0.008 | -5.719
-19.5 | -1.008 | 0.1695 | 0.008 | -5.948
-19 | -0.981 | 0.16163 | 0.008 | -6.071
-18.5 | -0.954 | 0.15692 | 0.007 | -6.079
-18 | -0.928 | 0.15204 | 0.007 | -6.102
-17.5 | -0.902 | 0.14764 | 0.007 | -6.107
-17 | -0.876 | 0.13449 | 0.007 | -6.514
-16.5 | -0.852 | 0.12234 | 0.007 | -6.965
-16 | -0.825 | 0.11639 | 0.007 | -7.089
-15.5 | -0.797 | 0.11201 | 0.006 | -7.118
-15 | -0.77 | 0.10837 | 0.006 | -7.105
-14.5 | -0.742 | 0.10505 | 0.006 | -7.065
-14 | -0.714 | 0.10147 | 0.005 | -7.036
-13.5 | -0.687 | 0.09829 | 0.005 | -6.987
-13 | -0.66 | 0.09445 | 0.005 | -6.987
-12.5 | -0.635 | 0.08652 | 0.005 | -7.341
-12 | -0.609 | 0.07976 | 0.005 | -7.634
-11.5 | -0.581 | 0.07593 | 0.004 | -7.65
-11 | -0.553 | 0.07292 | 0.004 | -7.578
-10.5 | -0.526 | 0.06698 | 0.004 | -7.852
-10 | -0.5 | 0.06126 | 0.004 | -8.162
-9.5 | -0.469 | 0.07234 | 0.003 | -6.486
-9 | -0.443 | 0.06198 | 0.003 | -7.144
-8.5 | -0.418 | 0.0538 | 0.003 | -7.764
-8 | -0.395 | 0.04539 | 0.003 | -8.71
-7.5 | -0.447 | 0.01142 | 0.004 | -39.164
-7 | -0.413 | 0.00757 | 0.004 | -54.619
-6.5 | -0.308 | 0.04192 | 0.002 | -7.336
-6 | -0.345 | 0.00691 | 0.002 | -49.983
-5.5 | -0.311 | 0.00668 | 0.002 | -46.613
-5 | -0.277 | 0.00636 | 0.001 | -43.554
-4.5 | -0.243 | 0.0062 | 0.001 | -39.178
-4 | -0.259 | 0.00606 | 0 | -42.75
-3.5 | -0.307 | 0.00588 | 0 | -52.161
-3 | -0.264 | 0.00574 | -0.001 | -46.062
-2.5 | -0.206 | 0.00561 | -0.002 | -36.711
-2 | -0.141 | 0.00554 | -0.002 | -25.472
-1.5 | -0.074 | 0.00531 | -0.003 | -13.872
-1 | -0.005 | 0.00521 | -0.004 | -0.981
-0.5 | 0.064 | 0.0052 | -0.004 | 12.284
0 | 0.133 | 0.00513 | -0.005 | 25.908
0.5 | 0.202 | 0.00509 | -0.006 | 39.675
1 | 0.271 | 0.00515 | -0.007 | 52.637
1.5 | 0.34 | 0.00514 | -0.007 | 66.12
2 | 0.409 | 0.00522 | -0.008 | 78.323
2.5 | 0.478 | 0.00525 | -0.009 | 91.029
3 | 0.547 | 0.00535 | -0.009 | 102.18
3.5 | 0.616 | 0.00544 | -0.01 | 113.177
4 | 0.685 | 0.00559 | -0.011 | 122.527
4.5 | 0.754 | 0.00577 | -0.012 | 130.561
5 | 0.823 | 0.00599 | -0.013 | 137.362
5.5 | 0.884 | 0.00626 | -0.013 | 141.377
6 | 0.945 | 0.00656 | -0.014 | 144.072
6.5 | 0.981 | 0.01199 | -0.015 | 81.834
7 | 1.01 | 0.01017 | -0.015 | 99.304
7.5 | 0.998 | 0.01104 | -0.016 | 90.414
8 | 0.807 | 0.01206 | -0.017 | 66.885
8.5 | 0.635 | 0.01108 | -0.018 | 57.333
9 | 0.666 | 0.01238 | -0.019 | 53.792
9.5 | 0.695 | 0.01177 | -0.019 | 59.077
10 | 0.727 | 0.0125 | -0.02 | 58.125
10.5 | 0.754 | 0.01953 | -0.021 | 38.594
11 | 0.761 | 0.02876 | -0.021 | 26.473
11.5 | 0.813 | 0.02251 | -0.022 | 36.113
12 | 0.832 | 0.02806 | -0.022 | 29.658
12.5 | 0.854 | 0.03355 | -0.023 | 25.44
13 | 0.83 | 0.0604 | -0.021 | 13.741
13.5 | 0.913 | 0.03613 | -0.024 | 25.273
14 | 0.94 | 0.0402 | -0.025 | 23.376
14.5 | 0.956 | 0.04928 | -0.025 | 19.395
15 | 0.941 | 0.07604 | -0.023 | 12.373
15.5 | 0.916 | 0.1243 | -0.018 | 7.366
16 | 0.946 | 0.12681 | -0.019 | 7.463
16.5 | 0.978 | 0.12864 | -0.021 | 7.606
17 | 1.01 | 0.13184 | -0.022 | 7.663
17.5 | 1.034 | 0.14682 | -0.022 | 7.042
18 | 1.054 | 0.16816 | -0.022 | 6.27
18.5 | 1.084 | 0.17188 | -0.023 | 6.304
19 | 1.113 | 0.17527 | -0.024 | 6.349
19.5 | 1.144 | 0.17845 | -0.025 | 6.408
20 | 1.172 | 0.18353 | -0.026 | 6.389

## 152. Re 20M Mach 0.50 (2)
BIGFOIL.COM POLAR EXPORT
mh18
MH 18 11.16% |  |  |  | Cl Max: | 1.26 | at alpha= | 8.5 | deg
XFOIL ncrit=9 |  |  |  | L/D Max: | 156.381 | at alpha= | 5 | deg
Re: | 20000000 |  |  | Cd Min: | 0.11759 | at alpha= | -10.5 | deg
Mach: | 0.5 |  |  | Cl=0 at alpha= | -1.3759 | deg
|  |  |  | @ Cl=0.1, Cd= | 0.0046085
|  |  |  | @ Cl=0.4, Cd= | 0.0046752
|  |  |  | @ Cl=0.6, Cd= | 0.0048165
alpha (deg) | Cl | Cd | Cm | Cl/Cd
-10.5 | -0.4271 | 0.11759 | -0.0046 | -3.6321
-10 | -0.4183 | 0.10793 | -0.0097 | -3.8757
-9.5 | -0.4059 | 0.09981 | -0.0144 | -4.0667
-9 | -0.3915 | 0.09265 | -0.0186 | -4.2256
-8 | -0.3743 | 0.07702 | -0.0271 | -4.8598
-7.5 | -0.3746 | 0.06881 | -0.0317 | -5.444
-7 | -0.3907 | 0.05987 | -0.0378 | -6.5258
-6.5 | -0.4165 | 0.05141 | -0.0414 | -8.1015
-6 | -0.4228 | 0.04117 | -0.0442 | -10.2696
-5.5 | -0.4536 | 0.02525 | -0.0412 | -17.9644
-5 | -0.4441 | 0.01588 | -0.0344 | -27.966
-4.5 | -0.4174 | 0.0089 | -0.0262 | -46.8989
-4 | -0.3595 | 0.00658 | -0.0217 | -54.6353
-3.5 | -0.2909 | 0.00597 | -0.0199 | -48.727
-2.5 | -0.1536 | 0.00521 | -0.0178 | -29.4818
-2 | -0.0843 | 0.00505 | -0.0176 | -16.6931
-1.5 | -0.0167 | 0.00482 | -0.0173 | -3.4647
-1 | 0.0506 | 0.00469 | -0.0172 | 10.7889
-0.5 | 0.1173 | 0.00458 | -0.0172 | 25.6114
0 | 0.1838 | 0.00457 | -0.0174 | 40.2188
0.5 | 0.2505 | 0.00458 | -0.0176 | 54.6943
1 | 0.3172 | 0.00465 | -0.0179 | 68.2151
2 | 0.4487 | 0.00469 | -0.0182 | 95.6716
2.5 | 0.5142 | 0.00474 | -0.0182 | 108.481
3 | 0.579 | 0.0048 | -0.018 | 120.625
3.5 | 0.6427 | 0.00485 | -0.0175 | 132.5155
4 | 0.7057 | 0.00496 | -0.0167 | 142.2782
4.5 | 0.7671 | 0.00508 | -0.0154 | 151.0039
5 | 0.821 | 0.00525 | -0.0125 | 156.381
5.5 | 0.8663 | 0.00581 | -0.0079 | 149.105
6 | 0.9316 | 0.00658 | -0.0072 | 141.5805
6.5 | 1.0012 | 0.00757 | -0.0074 | 132.2589
7 | 1.0646 | 0.00838 | -0.0058 | 127.0406
7.5 | 1.1455 | 0.00911 | -0.0073 | 125.7409
8 | 1.2139 | 0.01 | -0.0062 | 121.39
8.5 | 1.26 | 0.0116 | -0.0023 | 108.6207