## index
index | Re | Mach | Datasource
1 | 50000 | 0 | JavaFoil+Calcfoil stall+Eppler ext transition
2 | 50000 | 0 | XFOIL ncrit=9
3 | 50000 | 0.1 | JavaFoil+Calcfoil stall+Eppler ext transition
4 | 50000 | 0.1 | XFOIL ncrit=9
5 | 50000 | 0.25 | JavaFoil+Calcfoil stall+Eppler ext transition
6 | 50000 | 0.25 | XFOIL ncrit=9
7 | 50000 | 0.5 | JavaFoil+Calcfoil stall+Eppler ext transition
8 | 50000 | 0.5 | XFOIL ncrit=9
9 | 100000 | 0 | JavaFoil+Calcfoil stall+Eppler ext transition
10 | 100000 | 0 | XFOIL ncrit=9
11 | 100000 | 0.1 | JavaFoil+Calcfoil stall+Eppler ext transition
12 | 100000 | 0.1 | XFOIL ncrit=9
13 | 100000 | 0.25 | JavaFoil+Calcfoil stall+Eppler ext transition
14 | 100000 | 0.25 | XFOIL ncrit=9
15 | 100000 | 0.5 | JavaFoil+Calcfoil stall+Eppler ext transition
16 | 100000 | 0.5 | XFOIL ncrit=9
17 | 250000 | 0 | JavaFoil+Calcfoil stall+Eppler ext transition
18 | 250000 | 0 | XFOIL ncrit=9
19 | 250000 | 0.1 | JavaFoil+Calcfoil stall+Eppler ext transition
20 | 250000 | 0.1 | XFOIL ncrit=9
21 | 250000 | 0.25 | JavaFoil+Calcfoil stall+Eppler ext transition
22 | 250000 | 0.25 | XFOIL ncrit=9
23 | 250000 | 0.5 | JavaFoil+Calcfoil stall+Eppler ext transition
24 | 250000 | 0.5 | XFOIL ncrit=9
25 | 500000 | 0 | JavaFoil+Calcfoil stall+Eppler ext transition
26 | 500000 | 0 | XFOIL ncrit=9
27 | 500000 | 0.1 | JavaFoil+Calcfoil stall+Eppler ext transition
28 | 500000 | 0.1 | XFOIL ncrit=9
29 | 500000 | 0.25 | JavaFoil+Calcfoil stall+Eppler ext transition
30 | 500000 | 0.25 | XFOIL ncrit=9
31 | 500000 | 0.5 | JavaFoil+Calcfoil stall+Eppler ext transition
32 | 500000 | 0.5 | XFOIL ncrit=9
33 | 750000 | 0 | JavaFoil+Calcfoil stall+Eppler ext transition
34 | 750000 | 0 | XFOIL ncrit=9
35 | 750000 | 0.1 | JavaFoil+Calcfoil stall+Eppler ext transition
36 | 750000 | 0.1 | XFOIL ncrit=9
37 | 750000 | 0.25 | JavaFoil+Calcfoil stall+Eppler ext transition
38 | 750000 | 0.25 | XFOIL ncrit=9
39 | 750000 | 0.5 | JavaFoil+Calcfoil stall+Eppler ext transition
40 | 750000 | 0.5 | XFOIL ncrit=9
41 | 1000000 | 0 | JavaFoil+Calcfoil stall+Eppler ext transition
42 | 1000000 | 0 | XFOIL ncrit=9
43 | 1000000 | 0.1 | JavaFoil+Calcfoil stall+Eppler ext transition
44 | 1000000 | 0.1 | XFOIL ncrit=9
45 | 1000000 | 0.25 | JavaFoil+Calcfoil stall+Eppler ext transition
46 | 1000000 | 0.25 | XFOIL ncrit=9
47 | 1000000 | 0.5 | JavaFoil+Calcfoil stall+Eppler ext transition
48 | 1000000 | 0.5 | XFOIL ncrit=9
49 | 2000000 | 0 | JavaFoil+Calcfoil stall+Eppler ext transition
50 | 2000000 | 0 | XFOIL ncrit=9
51 | 2000000 | 0.1 | JavaFoil+Calcfoil stall+Eppler ext transition
52 | 2000000 | 0.1 | XFOIL ncrit=9
53 | 2000000 | 0.25 | JavaFoil+Calcfoil stall+Eppler ext transition
54 | 2000000 | 0.25 | XFOIL ncrit=9
55 | 2000000 | 0.5 | JavaFoil+Calcfoil stall+Eppler ext transition
56 | 2000000 | 0.5 | XFOIL ncrit=9
57 | 3000000 | 0 | JavaFoil+Calcfoil stall+Eppler ext transition
58 | 3000000 | 0 | XFOIL ncrit=9
59 | 3000000 | 0.1 | JavaFoil+Calcfoil stall+Eppler ext transition
60 | 3000000 | 0.1 | XFOIL ncrit=9
61 | 3000000 | 0.25 | JavaFoil+Calcfoil stall+Eppler ext transition
62 | 3000000 | 0.25 | XFOIL ncrit=9
63 | 3000000 | 0.5 | JavaFoil+Calcfoil stall+Eppler ext transition
64 | 3000000 | 0.5 | XFOIL ncrit=9
65 | 4000000 | 0 | JavaFoil+Calcfoil stall+Eppler ext transition
66 | 4000000 | 0 | XFOIL ncrit=9
67 | 4000000 | 0.1 | JavaFoil+Calcfoil stall+Eppler ext transition
68 | 4000000 | 0.1 | XFOIL ncrit=9
69 | 4000000 | 0.25 | JavaFoil+Calcfoil stall+Eppler ext transition
70 | 4000000 | 0.25 | XFOIL ncrit=9
71 | 4000000 | 0.5 | JavaFoil+Calcfoil stall+Eppler ext transition
72 | 4000000 | 0.5 | XFOIL ncrit=9
73 | 5000000 | 0 | JavaFoil+Calcfoil stall+Eppler ext transition
74 | 5000000 | 0 | XFOIL ncrit=9
75 | 5000000 | 0.1 | JavaFoil+Calcfoil stall+Eppler ext transition
76 | 5000000 | 0.1 | XFOIL ncrit=9
77 | 5000000 | 0.25 | JavaFoil+Calcfoil stall+Eppler ext transition
78 | 5000000 | 0.25 | XFOIL ncrit=9
79 | 5000000 | 0.5 | JavaFoil+Calcfoil stall+Eppler ext transition
80 | 5000000 | 0.5 | XFOIL ncrit=9
81 | 6000000 | 0 | JavaFoil+Calcfoil stall+Eppler ext transition
82 | 6000000 | 0 | XFOIL ncrit=9
83 | 6000000 | 0.1 | JavaFoil+Calcfoil stall+Eppler ext transition
84 | 6000000 | 0.1 | XFOIL ncrit=9
85 | 6000000 | 0.25 | JavaFoil+Calcfoil stall+Eppler ext transition
86 | 6000000 | 0.25 | XFOIL ncrit=9
87 | 6000000 | 0.5 | JavaFoil+Calcfoil stall+Eppler ext transition
88 | 6000000 | 0.5 | XFOIL ncrit=9
89 | 7000000 | 0 | JavaFoil+Calcfoil stall+Eppler ext transition
90 | 7000000 | 0 | XFOIL ncrit=9
91 | 7000000 | 0.1 | JavaFoil+Calcfoil stall+Eppler ext transition
92 | 7000000 | 0.1 | XFOIL ncrit=9
93 | 7000000 | 0.25 | JavaFoil+Calcfoil stall+Eppler ext transition
94 | 7000000 | 0.25 | XFOIL ncrit=9
95 | 7000000 | 0.5 | JavaFoil+Calcfoil stall+Eppler ext transition
96 | 7000000 | 0.5 | XFOIL ncrit=9
97 | 8000000 | 0 | JavaFoil+Calcfoil stall+Eppler ext transition
98 | 8000000 | 0 | XFOIL ncrit=9
99 | 8000000 | 0.1 | JavaFoil+Calcfoil stall+Eppler ext transition
100 | 8000000 | 0.1 | XFOIL ncrit=9
101 | 8000000 | 0.25 | JavaFoil+Calcfoil stall+Eppler ext transition
102 | 8000000 | 0.25 | XFOIL ncrit=9
103 | 8000000 | 0.5 | JavaFoil+Calcfoil stall+Eppler ext transition
104 | 8000000 | 0.5 | XFOIL ncrit=9
105 | 10000000 | 0 | JavaFoil+Calcfoil stall+Eppler ext transition
106 | 10000000 | 0 | XFOIL ncrit=9
107 | 10000000 | 0.1 | JavaFoil+Calcfoil stall+Eppler ext transition
108 | 10000000 | 0.1 | XFOIL ncrit=9
109 | 10000000 | 0.25 | JavaFoil+Calcfoil stall+Eppler ext transition
110 | 10000000 | 0.25 | XFOIL ncrit=9
111 | 10000000 | 0.5 | JavaFoil+Calcfoil stall+Eppler ext transition
112 | 10000000 | 0.5 | XFOIL ncrit=9
113 | 12000000 | 0 | JavaFoil+Calcfoil stall+Eppler ext transition
114 | 12000000 | 0 | XFOIL ncrit=9
115 | 12000000 | 0.1 | JavaFoil+Calcfoil stall+Eppler ext transition
116 | 12000000 | 0.1 | XFOIL ncrit=9
117 | 12000000 | 0.25 | JavaFoil+Calcfoil stall+Eppler ext transition
118 | 12000000 | 0.25 | XFOIL ncrit=9
119 | 12000000 | 0.5 | JavaFoil+Calcfoil stall+Eppler ext transition
120 | 12000000 | 0.5 | XFOIL ncrit=9
121 | 14000000 | 0 | JavaFoil+Calcfoil stall+Eppler ext transition
122 | 14000000 | 0 | XFOIL ncrit=9
123 | 14000000 | 0.1 | JavaFoil+Calcfoil stall+Eppler ext transition
124 | 14000000 | 0.1 | XFOIL ncrit=9
125 | 14000000 | 0.25 | JavaFoil+Calcfoil stall+Eppler ext transition
126 | 14000000 | 0.25 | XFOIL ncrit=9
127 | 14000000 | 0.5 | JavaFoil+Calcfoil stall+Eppler ext transition
128 | 14000000 | 0.5 | XFOIL ncrit=9
129 | 16000000 | 0 | JavaFoil+Calcfoil stall+Eppler ext transition
130 | 16000000 | 0 | XFOIL ncrit=9
131 | 16000000 | 0.1 | JavaFoil+Calcfoil stall+Eppler ext transition
132 | 16000000 | 0.1 | XFOIL ncrit=9
133 | 16000000 | 0.25 | JavaFoil+Calcfoil stall+Eppler ext transition
134 | 16000000 | 0.25 | XFOIL ncrit=9
135 | 16000000 | 0.5 | JavaFoil+Calcfoil stall+Eppler ext transition
136 | 16000000 | 0.5 | XFOIL ncrit=9
137 | 18000000 | 0 | JavaFoil+Calcfoil stall+Eppler ext transition
138 | 18000000 | 0 | XFOIL ncrit=9
139 | 18000000 | 0.1 | JavaFoil+Calcfoil stall+Eppler ext transition
140 | 18000000 | 0.1 | XFOIL ncrit=9
141 | 18000000 | 0.25 | JavaFoil+Calcfoil stall+Eppler ext transition
142 | 18000000 | 0.25 | XFOIL ncrit=9
143 | 18000000 | 0.5 | JavaFoil+Calcfoil stall+Eppler ext transition
144 | 18000000 | 0.5 | XFOIL ncrit=9
145 | 20000000 | 0 | JavaFoil+Calcfoil stall+Eppler ext transition
146 | 20000000 | 0 | XFOIL ncrit=9
147 | 20000000 | 0.1 | JavaFoil+Calcfoil stall+Eppler ext transition
148 | 20000000 | 0.1 | XFOIL ncrit=9
149 | 20000000 | 0.25 | JavaFoil+Calcfoil stall+Eppler ext transition
150 | 20000000 | 0.25 | XFOIL ncrit=9
151 | 20000000 | 0.5 | JavaFoil+Calcfoil stall+Eppler ext transition
152 | 20000000 | 0.5 | XFOIL ncrit=9

## 1. Re 50k Mach 0.00 (1)
BIGFOIL.COM POLAR EXPORT
NACA64A711
NACA64A711 |  |  |  | Cl Max: | 1.302 | at alpha= | 6 | deg
JavaFoil+Calcfoil stall+Eppler ext transition |  |  |  | L/D Max: | 50.727 | at alpha= | 5 | deg
Re: | 50000 |  |  | Cd Min: | 0.01719 | at alpha= | -1.5 | deg
Mach: | 0 |  |  | Cl=0 at alpha= | -5.587 | deg
|  |  |  | @ Cl=0.1, Cd= | 0.045953
|  |  |  | @ Cl=0.4, Cd= | 0.030106
|  |  |  | @ Cl=0.6, Cd= | 0.017567
alpha (deg) | Cl | Cd | Cm | Cl/Cd
-19 | -0.305 | 0.49224 | -0.034 | -0.62
-18.5 | -0.318 | 0.44323 | -0.035 | -0.719
-18 | -0.332 | 0.43854 | -0.036 | -0.757
-17.5 | -0.345 | 0.40015 | -0.036 | -0.863
-17 | -0.359 | 0.36786 | -0.036 | -0.975
-16.5 | -0.371 | 0.33731 | -0.035 | -1.101
-16 | -0.384 | 0.29645 | -0.037 | -1.294
-15.5 | -0.395 | 0.27209 | -0.037 | -1.451
-15 | -0.404 | 0.25433 | -0.038 | -1.589
-14.5 | -0.409 | 0.22079 | -0.038 | -1.852
-14 | -0.412 | 0.20984 | -0.039 | -1.962
-13.5 | -0.412 | 0.19028 | -0.04 | -2.167
-13 | -0.41 | 0.17935 | -0.04 | -2.288
-12.5 | -0.406 | 0.15576 | -0.041 | -2.604
-12 | -0.398 | 0.14727 | -0.042 | -2.7
-11.5 | -0.386 | 0.13353 | -0.043 | -2.892
-11 | -0.371 | 0.12743 | -0.043 | -2.914
-10.5 | -0.353 | 0.11455 | -0.043 | -3.079
-10 | -0.33 | 0.10542 | -0.044 | -3.134
-9.5 | -0.304 | 0.09579 | -0.044 | -3.178
-9 | -0.275 | 0.08726 | -0.044 | -3.15
-8.5 | -0.242 | 0.07997 | -0.045 | -3.026
-8 | -0.206 | 0.07338 | -0.046 | -2.808
-7.5 | -0.167 | 0.06748 | -0.046 | -2.48
-7 | -0.126 | 0.06324 | -0.047 | -1.995
-6.5 | -0.083 | 0.05864 | -0.048 | -1.412
-6 | -0.038 | 0.05491 | -0.048 | -0.695
-5.5 | 0.008 | 0.05134 | -0.05 | 0.148
-5 | 0.054 | 0.04831 | -0.051 | 1.122
-4.5 | 0.102 | 0.04585 | -0.052 | 2.214
-4 | 0.149 | 0.04372 | -0.054 | 3.417
-3.5 | 0.198 | 0.04223 | -0.056 | 4.679
-3 | 0.246 | 0.04073 | -0.058 | 6.04
-2.5 | 0.295 | 0.03956 | -0.06 | 7.447
-2 | 0.344 | 0.03842 | -0.065 | 8.947
-1.5 | 0.487 | 0.01719 | -0.133 | 28.341
-1 | 0.547 | 0.01736 | -0.133 | 31.495
-0.5 | 0.606 | 0.01759 | -0.134 | 34.469
0 | 0.65 | 0.01824 | -0.134 | 35.631
0.5 | 0.708 | 0.01855 | -0.135 | 38.166
1 | 0.766 | 0.01883 | -0.136 | 40.657
1.5 | 0.823 | 0.01921 | -0.136 | 42.854
2 | 0.881 | 0.0197 | -0.137 | 44.705
2.5 | 0.937 | 0.02018 | -0.137 | 46.433
3 | 0.99 | 0.02077 | -0.138 | 47.668
3.5 | 1.044 | 0.02133 | -0.138 | 48.951
4 | 1.097 | 0.02201 | -0.139 | 49.838
4.5 | 1.148 | 0.02276 | -0.139 | 50.438
5 | 1.198 | 0.02361 | -0.139 | 50.727
5.5 | 1.259 | 0.02744 | -0.142 | 45.88
6 | 1.302 | 0.02826 | -0.142 | 46.077
6.5 | 1.101 | 0.05071 | -0.06 | 21.7
7 | 1.13 | 0.05488 | -0.056 | 20.583
7.5 | 1.155 | 0.05931 | -0.054 | 19.479
8 | 1.172 | 0.06467 | -0.051 | 18.124
8.5 | 1.182 | 0.07137 | -0.048 | 16.562
9 | 1.185 | 0.07691 | -0.045 | 15.41
9.5 | 1.182 | 0.08578 | -0.045 | 13.776
10 | 1.171 | 0.09144 | -0.044 | 12.81
10.5 | 1.154 | 0.09882 | -0.042 | 11.682
11 | 1.131 | 0.11026 | -0.041 | 10.262

## 2. Re 50k Mach 0.00 (2)
BIGFOIL.COM POLAR EXPORT
NACA64A711
NACA64A711 |  |  |  | Cl Max: | 1.3559 | at alpha= | 11.5 | deg
XFOIL ncrit=9 |  |  |  | L/D Max: | 31.0068 | at alpha= | 9 | deg
Re: | 50000 |  |  | Cd Min: | 0.2156 | at alpha= | 16.5 | deg
Mach: | 0 |  |  | Cl=0 at alpha= | 0.12386 | deg
|  |  |  | @ Cl=0.1, Cd= | 0.036142
|  |  |  | @ Cl=0.4, Cd= | 0.056192
|  |  |  | @ Cl=0.6, Cd= | 0.070144
alpha (deg) | Cl | Cd | Cm | Cl/Cd
-9.5 | -0.3892 | 0.12921 | -0.033 | -3.0122
-9 | -0.3889 | 0.12363 | -0.0299 | -3.1457
-8.5 | -0.3896 | 0.11833 | -0.0267 | -3.2925
-8 | -0.3985 | 0.11391 | -0.0233 | -3.4984
-7.5 | -0.4118 | 0.10988 | -0.0196 | -3.7477
-7 | -0.4298 | 0.10623 | -0.0152 | -4.0459
-6.5 | -0.4533 | 0.10292 | -0.01 | -4.4044
-6 | -0.4846 | 0.10003 | -0.0077 | -4.8445
-5.5 | -0.4861 | 0.09489 | -0.0029 | -5.1228
-5 | -0.4873 | 0.08991 | 0.0027 | -5.4199
-4.5 | -0.4936 | 0.08624 | 0.0086 | -5.7236
-4 | -0.4842 | 0.08181 | 0.0196 | -5.9186
-3 | -0.3038 | 0.04873 | -0.0555 | -6.2344
-2.5 | -0.2524 | 0.0432 | -0.0568 | -5.8426
-2 | -0.2024 | 0.03988 | -0.0568 | -5.0752
-1.5 | -0.1573 | 0.03771 | -0.0554 | -4.1713
-1 | -0.115 | 0.03623 | -0.054 | -3.1742
-0.5 | -0.0685 | 0.03538 | -0.0529 | -1.9361
0.5 | 0.0413 | 0.03354 | -0.0537 | 1.2314
1 | 0.082 | 0.03529 | -0.054 | 2.3236
1.5 | 0.1215 | 0.03716 | -0.0542 | 3.2696
2 | 0.16 | 0.03917 | -0.0544 | 4.0848
2.5 | 0.1975 | 0.04132 | -0.0547 | 4.7798
3 | 0.2341 | 0.04363 | -0.055 | 5.3656
3.5 | 0.2697 | 0.04608 | -0.0552 | 5.8529
4 | 0.3043 | 0.04872 | -0.0556 | 6.2459
4.5 | 0.3379 | 0.05156 | -0.0561 | 6.5535
5 | 0.404 | 0.05649 | -0.0633 | 7.1517
5.5 | 0.4613 | 0.06103 | -0.0687 | 7.5586
6 | 0.5173 | 0.0656 | -0.0736 | 7.8857
6.5 | 0.5717 | 0.07018 | -0.0778 | 8.1462
7 | 0.7115 | 0.07 | -0.0856 | 10.1643
7.5 | 0.7751 | 0.0718 | -0.0871 | 10.7953
8 | 0.8377 | 0.07281 | -0.0872 | 11.5053
8.5 | 0.9412 | 0.06886 | -0.0865 | 13.6683
9 | 1.1457 | 0.03695 | -0.0679 | 31.0068
9.5 | 1.1159 | 0.04338 | -0.0565 | 25.7238
10 | 1.266 | 0.04945 | -0.0633 | 25.6016
10.5 | 1.3436 | 0.05815 | -0.066 | 23.1058
11 | 1.354 | 0.06519 | -0.0604 | 20.7701
11.5 | 1.3559 | 0.07287 | -0.055 | 18.6071
12 | 1.3084 | 0.07973 | -0.0458 | 16.4104
12.5 | 1.2562 | 0.08827 | -0.0402 | 14.2313
13 | 1.1983 | 0.09874 | -0.0385 | 12.1359
13.5 | 1.146 | 0.11156 | -0.0409 | 10.2725
14 | 1.0145 | 0.14464 | -0.0638 | 7.014
15 | 0.9409 | 0.19259 | -0.0975 | 4.8855
15.5 | 0.9495 | 0.20031 | -0.1003 | 4.7402
16 | 0.9575 | 0.20776 | -0.1034 | 4.6087
16.5 | 0.9744 | 0.2156 | -0.1053 | 4.5195

## 3. Re 50k Mach 0.10 (1)
BIGFOIL.COM POLAR EXPORT
NACA64A711
NACA64A711 |  |  |  | Cl Max: | 1.307 | at alpha= | 6 | deg
JavaFoil+Calcfoil stall+Eppler ext transition |  |  |  | L/D Max: | 50.653 | at alpha= | 5 | deg
Re: | 50000 |  |  | Cd Min: | 0.01745 | at alpha= | -1 | deg
Mach: | 0.1 |  |  | Cl=0 at alpha= | -5.587 | deg
|  |  |  | @ Cl=0.1, Cd= | 0.046124
|  |  |  | @ Cl=0.4, Cd= | 0.03068
|  |  |  | @ Cl=0.6, Cd= | 0.017611
alpha (deg) | Cl | Cd | Cm | Cl/Cd
-18.5 | -0.276 | 0.54337 | -0.036 | -0.508
-18 | -0.291 | 0.47881 | -0.036 | -0.608
-17.5 | -0.306 | 0.43044 | -0.036 | -0.712
-17 | -0.322 | 0.39131 | -0.036 | -0.823
-16.5 | -0.337 | 0.35615 | -0.036 | -0.947
-16 | -0.352 | 0.31727 | -0.037 | -1.109
-15.5 | -0.366 | 0.30002 | -0.036 | -1.22
-15 | -0.378 | 0.25598 | -0.037 | -1.477
-14.5 | -0.386 | 0.24757 | -0.038 | -1.558
-14 | -0.391 | 0.21562 | -0.039 | -1.814
-13.5 | -0.395 | 0.20415 | -0.04 | -1.933
-13 | -0.395 | 0.17995 | -0.041 | -2.196
-12.5 | -0.393 | 0.15864 | -0.041 | -2.477
-12 | -0.387 | 0.14983 | -0.042 | -2.585
-11.5 | -0.378 | 0.13966 | -0.042 | -2.708
-11 | -0.365 | 0.13062 | -0.043 | -2.796
-10.5 | -0.348 | 0.11474 | -0.043 | -3.035
-10 | -0.327 | 0.10683 | -0.043 | -3.064
-9.5 | -0.302 | 0.09911 | -0.044 | -3.052
-9 | -0.274 | 0.08956 | -0.044 | -3.057
-8.5 | -0.242 | 0.07936 | -0.046 | -3.044
-8 | -0.206 | 0.07416 | -0.046 | -2.778
-7.5 | -0.168 | 0.06893 | -0.046 | -2.431
-7 | -0.126 | 0.06402 | -0.047 | -1.976
-6.5 | -0.083 | 0.0583 | -0.048 | -1.425
-6 | -0.038 | 0.05532 | -0.049 | -0.692
-5.5 | 0.008 | 0.05164 | -0.05 | 0.148
-5 | 0.054 | 0.04852 | -0.051 | 1.122
-4.5 | 0.102 | 0.04602 | -0.052 | 2.216
-4 | 0.15 | 0.04384 | -0.054 | 3.423
-3.5 | 0.199 | 0.04226 | -0.056 | 4.698
-3 | 0.247 | 0.0408 | -0.058 | 6.059
-2.5 | 0.296 | 0.0396 | -0.06 | 7.475
-2 | 0.346 | 0.03848 | -0.065 | 8.979
-1.5 | 0.49 | 0.01768 | -0.133 | 27.695
-1 | 0.55 | 0.01745 | -0.134 | 31.495
-0.5 | 0.609 | 0.01764 | -0.134 | 34.546
0 | 0.653 | 0.01829 | -0.135 | 35.693
0.5 | 0.711 | 0.01861 | -0.136 | 38.22
1 | 0.77 | 0.01891 | -0.136 | 40.703
1.5 | 0.827 | 0.0193 | -0.137 | 42.881
2 | 0.885 | 0.01978 | -0.137 | 44.732
2.5 | 0.942 | 0.02026 | -0.138 | 46.476
3 | 0.995 | 0.02082 | -0.138 | 47.779
3.5 | 1.049 | 0.02146 | -0.139 | 48.894
4 | 1.102 | 0.02216 | -0.139 | 49.746
4.5 | 1.153 | 0.02289 | -0.14 | 50.384
5 | 1.203 | 0.02375 | -0.14 | 50.653
5.5 | 1.264 | 0.02762 | -0.142 | 45.782
6 | 1.307 | 0.02847 | -0.143 | 45.921
6.5 | 1.104 | 0.05097 | -0.06 | 21.669
7 | 1.133 | 0.05465 | -0.056 | 20.731
7.5 | 1.158 | 0.06014 | -0.054 | 19.257
8 | 1.174 | 0.06595 | -0.051 | 17.797
8.5 | 1.182 | 0.07086 | -0.047 | 16.676
9 | 1.183 | 0.07722 | -0.046 | 15.317
9.5 | 1.176 | 0.08648 | -0.044 | 13.603
10 | 1.163 | 0.09251 | -0.043 | 12.567
10.5 | 1.142 | 0.10065 | -0.041 | 11.343
11 | 1.114 | 0.11106 | -0.041 | 10.033

## 4. Re 50k Mach 0.10 (2)
BIGFOIL.COM POLAR EXPORT
NACA64A711
NACA64A711 |  |  |  | Cl Max: | 1.3453 | at alpha= | 11 | deg
XFOIL ncrit=9 |  |  |  | L/D Max: | 30.6742 | at alpha= | 9 | deg
Re: | 50000 |  |  | Cd Min: | 0.20853 | at alpha= | 16 | deg
Mach: | 0.1 |  |  | Cl=0 at alpha= | 0.23893 | deg
|  |  |  | @ Cl=0.1, Cd= | 0.037109
|  |  |  | @ Cl=0.4, Cd= | 0.056341
|  |  |  | @ Cl=0.6, Cd= | 0.067471
alpha (deg) | Cl | Cd | Cm | Cl/Cd
-9.5 | -0.3919 | 0.13021 | -0.0332 | -3.0098
-9 | -0.3915 | 0.12457 | -0.0301 | -3.1428
-8.5 | -0.3915 | 0.11915 | -0.0268 | -3.2858
-8 | -0.3993 | 0.1146 | -0.0234 | -3.4843
-7.5 | -0.4115 | 0.11047 | -0.0197 | -3.725
-7 | -0.4298 | 0.10685 | -0.0153 | -4.0225
-6.5 | -0.4549 | 0.10368 | -0.0101 | -4.3875
-6 | -0.4893 | 0.101 | -0.0085 | -4.8446
-5.5 | -0.492 | 0.0959 | -0.0039 | -5.1303
-5 | -0.4837 | 0.09041 | 0.0036 | -5.3501
-4.5 | -0.4966 | 0.08691 | 0.0082 | -5.714
-4 | -0.486 | 0.0825 | 0.0198 | -5.8909
-3.5 | -0.4743 | 0.07795 | 0.031 | -6.0847
-2.5 | -0.256 | 0.04367 | -0.0569 | -5.8621
-2 | -0.2057 | 0.04017 | -0.057 | -5.1207
-1.5 | -0.1597 | 0.03803 | -0.0557 | -4.1993
-1 | -0.1171 | 0.03645 | -0.0543 | -3.2126
-0.5 | -0.0709 | 0.03564 | -0.0531 | -1.9893
1.5 | 0.121 | 0.03729 | -0.0544 | 3.2448
2 | 0.1597 | 0.03932 | -0.0547 | 4.0615
2.5 | 0.1974 | 0.04148 | -0.0549 | 4.7589
3 | 0.2342 | 0.0438 | -0.0552 | 5.347
3.5 | 0.27 | 0.04627 | -0.0555 | 5.8353
4 | 0.3047 | 0.04892 | -0.0559 | 6.2285
4.5 | 0.3402 | 0.05186 | -0.0568 | 6.56
5 | 0.4092 | 0.05703 | -0.0644 | 7.1752
5.5 | 0.4671 | 0.06159 | -0.0698 | 7.584
6 | 0.5297 | 0.0667 | -0.0756 | 7.9415
6.5 | 0.6492 | 0.06801 | -0.0837 | 9.5457
7 | 0.711 | 0.07027 | -0.0856 | 10.1181
7.5 | 0.7729 | 0.07217 | -0.0868 | 10.7094
8 | 0.8402 | 0.07308 | -0.0873 | 11.497
8.5 | 0.9281 | 0.0704 | -0.0859 | 13.1832
9 | 1.142 | 0.03723 | -0.0655 | 30.6742
9.5 | 1.1162 | 0.04411 | -0.0559 | 25.3049
10 | 1.2692 | 0.0502 | -0.0626 | 25.2829
10.5 | 1.3417 | 0.05894 | -0.0646 | 22.7638
11 | 1.3453 | 0.06594 | -0.0582 | 20.4019
11.5 | 1.3337 | 0.073 | -0.0515 | 18.2699
12 | 1.2944 | 0.0805 | -0.0442 | 16.0795
12.5 | 1.2428 | 0.08935 | -0.0394 | 13.9093
13 | 1.1855 | 0.10036 | -0.0387 | 11.8125
13.5 | 1.1368 | 0.1135 | -0.0417 | 10.0159
14 | 1.0511 | 0.13692 | -0.0557 | 7.6767
14.5 | 1.0085 | 0.16444 | -0.0722 | 6.1329
15 | 0.942 | 0.19329 | -0.0983 | 4.8735
15.5 | 0.951 | 0.20104 | -0.101 | 4.7304
16 | 0.9593 | 0.20853 | -0.1042 | 4.6003

## 5. Re 50k Mach 0.25 (1)
BIGFOIL.COM POLAR EXPORT
NACA64A711
NACA64A711 |  |  |  | Cl Max: | 1.293 | at alpha= | 5.5 | deg
JavaFoil+Calcfoil stall+Eppler ext transition |  |  |  | L/D Max: | 50.122 | at alpha= | 5 | deg
Re: | 50000 |  |  | Cd Min: | 0.01764 | at alpha= | -1 | deg
Mach: | 0.25 |  |  | Cl=0 at alpha= | -5.5851 | deg
|  |  |  | @ Cl=0.1, Cd= | 0.046955
|  |  |  | @ Cl=0.4, Cd= | 0.032495
|  |  |  | @ Cl=0.6, Cd= | 0.017772
alpha (deg) | Cl | Cd | Cm | Cl/Cd
-16 | -0.06 | 0.54838 | -0.043 | -0.11
-15.5 | -0.057 | 0.51167 | -0.043 | -0.112
-15 | -0.093 | 0.42792 | -0.042 | -0.216
-14.5 | -0.155 | 0.53968 | -0.041 | -0.288
-14 | -0.196 | 0.40263 | -0.04 | -0.487
-13.5 | -0.229 | 0.36357 | -0.039 | -0.63
-13 | -0.257 | 0.2794 | -0.04 | -0.92
-12.5 | -0.279 | 0.24876 | -0.039 | -1.123
-12 | -0.296 | 0.20038 | -0.04 | -1.477
-11.5 | -0.307 | 0.1778 | -0.042 | -1.726
-11 | -0.311 | 0.15869 | -0.042 | -1.961
-10.5 | -0.309 | 0.14076 | -0.043 | -2.196
-10 | -0.3 | 0.12379 | -0.044 | -2.426
-9.5 | -0.285 | 0.11044 | -0.044 | -2.58
-9 | -0.264 | 0.09565 | -0.046 | -2.756
-8.5 | -0.237 | 0.08831 | -0.046 | -2.678
-8 | -0.204 | 0.07851 | -0.047 | -2.604
-7.5 | -0.168 | 0.07232 | -0.047 | -2.322
-7 | -0.128 | 0.06547 | -0.048 | -1.951
-6.5 | -0.084 | 0.06122 | -0.049 | -1.377
-6 | -0.039 | 0.0558 | -0.05 | -0.699
-5.5 | 0.008 | 0.05235 | -0.051 | 0.149
-5 | 0.056 | 0.04943 | -0.052 | 1.127
-4.5 | 0.104 | 0.04673 | -0.053 | 2.236
-4 | 0.154 | 0.0443 | -0.055 | 3.473
-3.5 | 0.204 | 0.04263 | -0.057 | 4.778
-3 | 0.254 | 0.04114 | -0.059 | 6.17
-2.5 | 0.304 | 0.03993 | -0.061 | 7.614
-2 | 0.355 | 0.03888 | -0.066 | 9.124
-1.5 | 0.503 | 0.01788 | -0.137 | 28.144
-1 | 0.565 | 0.01764 | -0.137 | 32.011
-0.5 | 0.626 | 0.01787 | -0.138 | 35.031
0 | 0.67 | 0.01862 | -0.139 | 35.991
0.5 | 0.73 | 0.01896 | -0.139 | 38.484
1 | 0.789 | 0.01926 | -0.14 | 40.977
1.5 | 0.849 | 0.01969 | -0.14 | 43.117
2 | 0.908 | 0.02019 | -0.141 | 44.967
2.5 | 0.967 | 0.02077 | -0.142 | 46.544
3 | 1.021 | 0.02141 | -0.142 | 47.696
3.5 | 1.076 | 0.02205 | -0.142 | 48.826
4 | 1.13 | 0.02281 | -0.143 | 49.547
4.5 | 1.183 | 0.02367 | -0.143 | 49.957
5 | 1.233 | 0.02459 | -0.144 | 50.122
5.5 | 1.293 | 0.02857 | -0.146 | 45.267
6 | 1.097 | 0.04808 | -0.066 | 22.807
6.5 | 1.125 | 0.05229 | -0.059 | 21.522
7 | 1.151 | 0.07243 | -0.056 | 15.886
7.5 | 1.17 | 0.06219 | -0.053 | 18.82
8 | 1.177 | 0.06826 | -0.051 | 17.242
8.5 | 1.172 | 0.07642 | -0.047 | 15.33
9 | 1.155 | 0.08304 | -0.045 | 13.906
9.5 | 1.126 | 0.09235 | -0.043 | 12.187
10 | 1.084 | 0.10471 | -0.041 | 10.348
10.5 | 1.029 | 0.11609 | -0.038 | 8.865

## 6. Re 50k Mach 0.25 (2)
BIGFOIL.COM POLAR EXPORT
NACA64A711
NACA64A711 |  |  |  | Cl Max: | 1.3239 | at alpha= | 10.5 | deg
XFOIL ncrit=9 |  |  |  | L/D Max: | 27.0751 | at alpha= | 9 | deg
Re: | 50000 |  |  | Cd Min: | 0.23492 | at alpha= | -20 | deg
Mach: | 0.25 |  |  | Cl=0 at alpha= | 0.22525 | deg
|  |  |  | @ Cl=0.1, Cd= | 0.037198
|  |  |  | @ Cl=0.4, Cd= | 0.057086
|  |  |  | @ Cl=0.6, Cd= | 0.068726
alpha (deg) | Cl | Cd | Cm | Cl/Cd
-20 | -0.4848 | 0.23492 | -0.0239 | -2.0637
-19.5 | -0.4719 | 0.23117 | -0.0274 | -2.0414
-19 | -0.4663 | 0.23194 | -0.0316 | -2.0104
-18.5 | -0.4463 | 0.22051 | -0.0332 | -2.0239
-18 | -0.4284 | 0.21248 | -0.0344 | -2.0162
-17.5 | -0.4158 | 0.20733 | -0.0366 | -2.0055
-17 | -0.4137 | 0.20726 | -0.04 | -1.996
-16.5 | -0.3958 | 0.19736 | -0.0408 | -2.0055
-16 | -0.3813 | 0.19072 | -0.0415 | -1.9993
-15.5 | -0.3756 | 0.18703 | -0.0433 | -2.0082
-15 | -0.3861 | 0.18879 | -0.0458 | -2.0451
-14.5 | -0.3574 | 0.17518 | -0.0441 | -2.0402
-14 | -0.3552 | 0.17144 | -0.0446 | -2.0719
-13.5 | -0.3578 | 0.16765 | -0.0449 | -2.1342
-13 | -0.3466 | 0.16096 | -0.0433 | -2.1533
-12.5 | -0.3688 | 0.16204 | -0.0439 | -2.276
-12 | -0.3454 | 0.15144 | -0.041 | -2.2808
-11.5 | -0.3664 | 0.15109 | -0.0408 | -2.425
-11 | -0.3494 | 0.14233 | -0.038 | -2.4549
-10.5 | -0.3764 | 0.14222 | -0.0376 | -2.6466
-10 | -0.3619 | 0.1342 | -0.0345 | -2.6967
-9.5 | -0.3629 | 0.12899 | -0.032 | -2.8134
-9 | -0.37 | 0.12461 | -0.0295 | -2.9693
-8.5 | -0.4075 | 0.12439 | -0.0276 | -3.276
-8 | -0.4162 | 0.11977 | -0.0241 | -3.475
-7.5 | -0.4285 | 0.11548 | -0.0202 | -3.7106
-7 | -0.4177 | 0.10856 | -0.0159 | -3.8476
-6.5 | -0.4323 | 0.10479 | -0.011 | -4.1254
-6 | -0.4679 | 0.10259 | -0.0057 | -4.5609
-5.5 | -0.4738 | 0.0978 | -0.0007 | -4.8446
-5 | -0.4746 | 0.093 | 0.0056 | -5.1032
-4 | -0.4789 | 0.08482 | 0.0216 | -5.6461
-3.5 | -0.4616 | 0.07971 | 0.0315 | -5.791
-2.5 | -0.2758 | 0.04635 | -0.0568 | -5.9504
-2 | -0.2241 | 0.04216 | -0.0579 | -5.3155
-1.5 | -0.1736 | 0.03962 | -0.0573 | -4.3816
-1 | -0.1287 | 0.0377 | -0.0562 | -3.4138
-0.5 | -0.083 | 0.0367 | -0.0546 | -2.2616
0 | -0.0273 | 0.03634 | -0.0552 | -0.75124
0.5 | 0.0333 | 0.03428 | -0.0551 | 0.97141
1 | 0.0763 | 0.03609 | -0.0554 | 2.1142
1.5 | 0.1178 | 0.03803 | -0.0557 | 3.0976
2 | 0.1579 | 0.04012 | -0.056 | 3.9357
2.5 | 0.197 | 0.04235 | -0.0563 | 4.6517
3 | 0.2348 | 0.04474 | -0.0566 | 5.2481
3.5 | 0.2717 | 0.04729 | -0.057 | 5.7454
4 | 0.3073 | 0.05003 | -0.0574 | 6.1423
4.5 | 0.3573 | 0.05388 | -0.061 | 6.6314
5 | 0.4227 | 0.05879 | -0.0677 | 7.19
5.5 | 0.4807 | 0.06338 | -0.0728 | 7.5844
6 | 0.5424 | 0.06835 | -0.0781 | 7.9356
6.5 | 0.6849 | 0.06928 | -0.0873 | 9.886
7 | 0.7337 | 0.07161 | -0.0875 | 10.2458
7.5 | 0.7933 | 0.07359 | -0.0881 | 10.78
8 | 0.8697 | 0.07391 | -0.0883 | 11.767
8.5 | 0.9576 | 0.06981 | -0.0846 | 13.7172
9 | 1.1247 | 0.04154 | -0.0598 | 27.0751
9.5 | 1.1257 | 0.04762 | -0.053 | 23.6392
10 | 1.2779 | 0.05417 | -0.058 | 23.5905
10.5 | 1.3239 | 0.06269 | -0.0567 | 21.1182
11 | 1.3097 | 0.07004 | -0.0498 | 18.6993
11.5 | 1.2786 | 0.07783 | -0.0437 | 16.4281
12 | 1.2376 | 0.08669 | -0.0397 | 14.2762
12.5 | 1.1911 | 0.09707 | -0.0388 | 12.2705
13 | 1.1525 | 0.10922 | -0.0408 | 10.5521
13.5 | 1.0435 | 0.13273 | -0.0569 | 7.8618
14 | 1.0003 | 0.15609 | -0.072 | 6.4085
15 | 0.9494 | 0.19715 | -0.1024 | 4.8156
15.5 | 0.9611 | 0.20506 | -0.1052 | 4.6869

## 7. Re 50k Mach 0.50 (1)
BIGFOIL.COM POLAR EXPORT
NACA64A711
NACA64A711 |  |  |  | Cl Max: | 1.365 | at alpha= | 5 | deg
JavaFoil+Calcfoil stall+Eppler ext transition |  |  |  | L/D Max: | 47.908 | at alpha= | 4 | deg
Re: | 50000 |  |  | Cd Min: | 0.01891 | at alpha= | -1 | deg
Mach: | 0.5 |  |  | Cl=0 at alpha= | -5.5851 | deg
|  |  |  | @ Cl=0.1, Cd= | 0.052309
|  |  |  | @ Cl=0.4, Cd= | 0.039965
|  |  |  | @ Cl=0.6, Cd= | 0.018933
alpha (deg) | Cl | Cd | Cm | Cl/Cd
-20 | -0.789 | 0.40135 | -0.069 | -1.967
-19.5 | -0.763 | 0.39084 | -0.07 | -1.951
-19 | -0.736 | 0.38498 | -0.07 | -1.911
-18.5 | -0.709 | 0.41253 | -0.07 | -1.718
-18 | -0.68 | 0.36537 | -0.067 | -1.862
-17.5 | -0.653 | 0.36663 | -0.067 | -1.782
-17 | -0.626 | 0.36172 | -0.067 | -1.731
-16.5 | -0.599 | 0.35611 | -0.067 | -1.683
-16 | -0.572 | 0.36117 | -0.067 | -1.584
-15.5 | -0.545 | 0.33904 | -0.067 | -1.607
-15 | -0.518 | 0.33244 | -0.068 | -1.558
-14.5 | -0.489 | 0.29224 | -0.063 | -1.675
-14 | -0.462 | 0.28302 | -0.063 | -1.633
-13.5 | -0.435 | 0.29335 | -0.063 | -1.483
-13 | -0.408 | 0.28986 | -0.063 | -1.406
-12.5 | -0.38 | 0.26862 | -0.064 | -1.416
-12 | -0.353 | 0.2953 | -0.064 | -1.195
-11.5 | -0.325 | 0.25517 | -0.059 | -1.273
-11 | -0.298 | 0.23181 | -0.059 | -1.284
-10.5 | -0.27 | 0.227 | -0.059 | -1.19
-10 | -0.243 | 0.22373 | -0.06 | -1.085
-9.5 | -0.215 | 0.22013 | -0.06 | -0.978
-9 | -0.188 | 0.21606 | -0.06 | -0.87
-8.5 | -0.16 | 0.20113 | -0.053 | -0.796
-8 | -0.133 | 0.20827 | -0.052 | -0.637
-7.5 | -0.105 | 0.18217 | -0.053 | -0.578
-7 | -0.078 | 0.17938 | -0.054 | -0.434
-6.5 | -0.07 | 0.09684 | -0.054 | -0.728
-6 | -0.039 | 0.07137 | -0.053 | -0.54
-5.5 | 0.008 | 0.06132 | -0.055 | 0.133
-5 | 0.06 | 0.05585 | -0.055 | 1.072
-4.5 | 0.114 | 0.05107 | -0.057 | 2.234
-4 | 0.17 | 0.04717 | -0.059 | 3.596
-3.5 | 0.226 | 0.04475 | -0.062 | 5.047
-3 | 0.282 | 0.04277 | -0.065 | 6.604
-2.5 | 0.339 | 0.04153 | -0.067 | 8.162
-2 | 0.396 | 0.04048 | -0.07 | 9.771
-1.5 | 0.563 | 0.01896 | -0.152 | 29.681
-1 | 0.631 | 0.01891 | -0.153 | 33.389
-0.5 | 0.7 | 0.01923 | -0.154 | 36.402
0 | 0.747 | 0.02011 | -0.155 | 37.164
0.5 | 0.814 | 0.02061 | -0.155 | 39.492
1 | 0.88 | 0.0211 | -0.156 | 41.732
1.5 | 0.946 | 0.02175 | -0.157 | 43.511
2 | 1.012 | 0.02242 | -0.157 | 45.131
2.5 | 1.077 | 0.02316 | -0.158 | 46.51
3 | 1.135 | 0.02406 | -0.158 | 47.18
3.5 | 1.195 | 0.02508 | -0.159 | 47.647
4 | 1.252 | 0.02613 | -0.159 | 47.908
4.5 | 1.305 | 0.02749 | -0.159 | 47.458
5 | 1.365 | 0.03245 | -0.162 | 42.069
5.5 | 1.155 | 0.04926 | -0.067 | 23.446
6 | 1.167 | 0.05429 | -0.061 | 21.5
6.5 | 1.151 | 0.06346 | -0.057 | 18.137
7 | 1.062 | 0.08118 | -0.05 | 13.086
7.5 | 0.707 | 0.16389 | -0.048 | 4.317
8 | 0.734 | 0.20496 | -0.059 | 3.583
8.5 | 0.761 | 0.18876 | -0.061 | 4.03
9 | 0.787 | 0.20984 | -0.059 | 3.749
9.5 | 0.814 | 0.22987 | -0.069 | 3.541
10 | 0.84 | 0.23265 | -0.069 | 3.611

## 8. Re 50k Mach 0.50 (2)
BIGFOIL.COM POLAR EXPORT
NACA64A711
NACA64A711 |  |  |  | Cl Max: | 1.2024 | at alpha= | 20 | deg
XFOIL ncrit=9 |  |  |  | L/D Max: | 20.3257 | at alpha= | 9 | deg
Re: | 50000 |  |  | Cd Min: | 0.3054 | at alpha= | 20 | deg
Mach: | 0.5 |  |  | Cl=0 at alpha= | 0.59813 | deg
|  |  |  | @ Cl=0.1, Cd= | 0.041046
|  |  |  | @ Cl=0.4, Cd= | 0.060282
|  |  |  | @ Cl=0.6, Cd= | 0.06828
alpha (deg) | Cl | Cd | Cm | Cl/Cd
-20 | -0.5251 | 0.26389 | -0.0286 | -1.9898
-19.5 | -0.4977 | 0.24695 | -0.0298 | -2.0154
-19 | -0.4793 | 0.23973 | -0.0324 | -1.9993
-18.5 | -0.4635 | 0.23404 | -0.0353 | -1.9804
-18 | -0.4557 | 0.23377 | -0.0392 | -1.9494
-17.5 | -0.4347 | 0.22238 | -0.0405 | -1.9548
-17 | -0.418 | 0.21514 | -0.0418 | -1.9429
-16.5 | -0.4084 | 0.21142 | -0.044 | -1.9317
-16 | -0.4118 | 0.21341 | -0.0468 | -1.9296
-15.5 | -0.3827 | 0.19804 | -0.0456 | -1.9324
-15 | -0.3754 | 0.1936 | -0.0462 | -1.939
-14.5 | -0.3853 | 0.19531 | -0.0477 | -1.9728
-14 | -0.3599 | 0.18239 | -0.0456 | -1.9732
-13.5 | -0.37 | 0.18246 | -0.0461 | -2.0278
-13 | -0.3518 | 0.17249 | -0.044 | -2.0395
-12.5 | -0.361 | 0.17114 | -0.0437 | -2.1094
-12 | -0.3477 | 0.16274 | -0.0417 | -2.1365
-11.5 | -0.3606 | 0.16147 | -0.041 | -2.2332
-11 | -0.3464 | 0.15309 | -0.0386 | -2.2627
-10.5 | -0.353 | 0.14926 | -0.0372 | -2.365
-10 | -0.3685 | 0.14742 | -0.0356 | -2.4997
-9.5 | -0.3664 | 0.14158 | -0.033 | -2.5879
-9 | -0.3664 | 0.13611 | -0.0303 | -2.6919
-8.5 | -0.368 | 0.13095 | -0.0275 | -2.8102
-8 | -0.3789 | 0.12706 | -0.0244 | -2.9821
-7.5 | -0.3983 | 0.12413 | -0.021 | -3.2087
-7 | -0.3832 | 0.11666 | -0.0171 | -3.2848
-6.5 | -0.4175 | 0.11529 | -0.0123 | -3.6213
-6 | -0.4008 | 0.10826 | -0.0074 | -3.7022
-5.5 | -0.4212 | 0.1053 | -0.0011 | -4
-5 | -0.4273 | 0.10093 | 0.0055 | -4.2336
-4.5 | -0.4475 | 0.09783 | 0.0137 | -4.5743
-4 | -0.4154 | 0.09062 | 0.0184 | -4.584
-3.5 | -0.4008 | 0.08519 | 0.0249 | -4.7048
-2.5 | -0.3725 | 0.06028 | -0.0468 | -6.1795
-2 | -0.3092 | 0.05285 | -0.0552 | -5.8505
-1.5 | -0.2471 | 0.04745 | -0.0598 | -5.2076
-1 | -0.1853 | 0.044 | -0.0618 | -4.2114
-0.5 | -0.1307 | 0.04201 | -0.0616 | -3.1112
0 | -0.0763 | 0.04089 | -0.0604 | -1.866
0.5 | -0.0126 | 0.04084 | -0.0612 | -0.30852
1 | 0.0516 | 0.03893 | -0.0608 | 1.3255
1.5 | 0.1017 | 0.04112 | -0.0609 | 2.4732
2 | 0.1489 | 0.04349 | -0.0615 | 3.4238
2.5 | 0.1939 | 0.04602 | -0.0621 | 4.2134
3 | 0.237 | 0.04875 | -0.0627 | 4.8615
3.5 | 0.2788 | 0.05169 | -0.0633 | 5.3937
4 | 0.3653 | 0.05782 | -0.0728 | 6.3179
4.5 | 0.4266 | 0.06217 | -0.0776 | 6.8618
5 | 0.5534 | 0.06586 | -0.088 | 8.4027
5.5 | 0.6181 | 0.06922 | -0.0905 | 8.9295
6 | 0.6661 | 0.07237 | -0.0909 | 9.2041
6.5 | 0.7225 | 0.07558 | -0.0916 | 9.5594
7 | 0.7806 | 0.07865 | -0.0919 | 9.925
7.5 | 0.8322 | 0.08138 | -0.0907 | 10.2261
8 | 0.8968 | 0.08266 | -0.0884 | 10.8493
8.5 | 1.0578 | 0.06642 | -0.0729 | 15.9259
9 | 1.1421 | 0.05619 | -0.0516 | 20.3257
9.5 | 1.1682 | 0.06279 | -0.0469 | 18.6049
10 | 1.1786 | 0.07112 | -0.0441 | 16.572
10.5 | 1.1547 | 0.08213 | -0.0441 | 14.0594
11 | 1.1101 | 0.09575 | -0.0482 | 11.5937
11.5 | 1.0639 | 0.11192 | -0.0563 | 9.5059
12 | 1.0311 | 0.12888 | -0.0661 | 8.0005
12.5 | 1.0136 | 0.14485 | -0.0753 | 6.9976
13 | 1.0057 | 0.15899 | -0.0832 | 6.3256
13.5 | 1.0059 | 0.17176 | -0.0901 | 5.8564
14 | 1.0094 | 0.18473 | -0.0975 | 5.4642
14.5 | 1.0104 | 0.19911 | -0.1071 | 5.0746
15 | 1.0088 | 0.21562 | -0.1203 | 4.6786
15.5 | 1.0305 | 0.2257 | -0.1237 | 4.5658
16 | 1.0565 | 0.23694 | -0.1267 | 4.4589
16.5 | 1.065 | 0.24289 | -0.1322 | 4.3847
17 | 1.0837 | 0.25152 | -0.1363 | 4.3086
17.5 | 1.1012 | 0.25982 | -0.141 | 4.2383
18 | 1.122 | 0.26944 | -0.1453 | 4.1642
18.5 | 1.1491 | 0.28181 | -0.1483 | 4.0776
19 | 1.1695 | 0.29078 | -0.1526 | 4.0219
19.5 | 1.1802 | 0.29481 | -0.1596 | 4.0033
20 | 1.2024 | 0.3054 | -0.164 | 3.9371

## 9. Re 100k Mach 0.00 (1)
BIGFOIL.COM POLAR EXPORT
NACA64A711
NACA64A711 |  |  |  | Cl Max: | 1.345 | at alpha= | 6.5 | deg
JavaFoil+Calcfoil stall+Eppler ext transition |  |  |  | L/D Max: | 68.905 | at alpha= | 5 | deg
Re: | 100000 |  |  | Cd Min: | 0.01288 | at alpha= | -1.5 | deg
Mach: | 0 |  |  | Cl=0 at alpha= | -5.587 | deg
|  |  |  | @ Cl=0.1, Cd= | 0.041686
|  |  |  | @ Cl=0.4, Cd= | 0.018237
|  |  |  | @ Cl=0.6, Cd= | 0.013174
alpha (deg) | Cl | Cd | Cm | Cl/Cd
-19 | -0.305 | 0.403 | -0.036 | -0.757
-18.5 | -0.319 | 0.36471 | -0.036 | -0.873
-18 | -0.332 | 0.33342 | -0.036 | -0.996
-17.5 | -0.345 | 0.30692 | -0.036 | -1.125
-17 | -0.359 | 0.2845 | -0.037 | -1.261
-16.5 | -0.371 | 0.26891 | -0.036 | -1.381
-16 | -0.384 | 0.23788 | -0.038 | -1.613
-15.5 | -0.395 | 0.23093 | -0.038 | -1.71
-15 | -0.404 | 0.20127 | -0.039 | -2.009
-14.5 | -0.409 | 0.18984 | -0.039 | -2.154
-14 | -0.412 | 0.17539 | -0.041 | -2.348
-13.5 | -0.412 | 0.16055 | -0.042 | -2.569
-13 | -0.41 | 0.14897 | -0.042 | -2.755
-12.5 | -0.406 | 0.13352 | -0.042 | -3.038
-12 | -0.398 | 0.12616 | -0.043 | -3.152
-11.5 | -0.386 | 0.11029 | -0.043 | -3.502
-11 | -0.371 | 0.1073 | -0.043 | -3.461
-10.5 | -0.353 | 0.09633 | -0.044 | -3.661
-10 | -0.33 | 0.09071 | -0.044 | -3.642
-9.5 | -0.304 | 0.08302 | -0.045 | -3.666
-9 | -0.275 | 0.07735 | -0.045 | -3.554
-8.5 | -0.242 | 0.0702 | -0.046 | -3.447
-8 | -0.206 | 0.06543 | -0.047 | -3.149
-7.5 | -0.167 | 0.06054 | -0.047 | -2.764
-7 | -0.126 | 0.0564 | -0.048 | -2.237
-6.5 | -0.083 | 0.05249 | -0.048 | -1.578
-6 | -0.038 | 0.04926 | -0.049 | -0.775
-5.5 | 0.008 | 0.04613 | -0.05 | 0.165
-5 | 0.054 | 0.04367 | -0.051 | 1.242
-4.5 | 0.102 | 0.0416 | -0.053 | 2.442
-4 | 0.149 | 0.03971 | -0.056 | 3.763
-3.5 | 0.198 | 0.03831 | -0.058 | 5.159
-3 | 0.246 | 0.03691 | -0.059 | 6.666
-2.5 | 0.295 | 0.03553 | -0.065 | 8.307
-2 | 0.427 | 0.01379 | -0.133 | 30.924
-1.5 | 0.487 | 0.01288 | -0.134 | 37.825
-1 | 0.547 | 0.01303 | -0.135 | 41.963
-0.5 | 0.606 | 0.01319 | -0.135 | 45.964
0 | 0.656 | 0.01354 | -0.136 | 48.436
0.5 | 0.714 | 0.0138 | -0.136 | 51.769
1 | 0.773 | 0.01403 | -0.137 | 55.084
1.5 | 0.831 | 0.01434 | -0.138 | 57.947
2 | 0.889 | 0.01469 | -0.138 | 60.512
2.5 | 0.947 | 0.01508 | -0.139 | 62.802
3 | 1 | 0.01549 | -0.139 | 64.593
3.5 | 1.055 | 0.01594 | -0.14 | 66.218
4 | 1.109 | 0.01643 | -0.14 | 67.486
4.5 | 1.161 | 0.01698 | -0.141 | 68.397
5 | 1.211 | 0.01758 | -0.141 | 68.905
5.5 | 1.262 | 0.02348 | -0.142 | 53.747
6 | 1.305 | 0.02443 | -0.142 | 53.431
6.5 | 1.345 | 0.02547 | -0.143 | 52.804
7 | 1.13 | 0.05032 | -0.059 | 22.462
7.5 | 1.156 | 0.05465 | -0.056 | 21.149
8 | 1.172 | 0.05864 | -0.053 | 19.994
8.5 | 1.182 | 0.06355 | -0.05 | 18.603
9 | 1.185 | 0.06904 | -0.047 | 17.168
9.5 | 1.182 | 0.07542 | -0.046 | 15.67
10 | 1.171 | 0.08068 | -0.046 | 14.52
10.5 | 1.155 | 0.08643 | -0.044 | 13.358
11 | 1.132 | 0.09433 | -0.042 | 11.996
11.5 | 1.103 | 0.10317 | -0.042 | 10.692

## 10. Re 100k Mach 0.00 (2)
BIGFOIL.COM POLAR EXPORT
NACA64A711
NACA64A711 |  |  |  | Cl Max: | 1.3534 | at alpha= | 11.5 | deg
XFOIL ncrit=9 |  |  |  | L/D Max: | 58.7398 | at alpha= | 7.5 | deg
Re: | 100000 |  |  | Cd Min: | 0.20477 | at alpha= | 16.5 | deg
Mach: | 0 |  |  | Cl=0 at alpha= | -2.1032 | deg
|  |  |  | @ Cl=0.1, Cd= | 0.030361
|  |  |  | @ Cl=0.4, Cd= | 0.03
|  |  |  | @ Cl=0.6, Cd= | 0.034141
alpha (deg) | Cl | Cd | Cm | Cl/Cd
-3 | -0.1035 | 0.03692 | -0.0873 | -2.8034
-2.5 | -0.0446 | 0.03427 | -0.0868 | -1.3014
-2 | 0.0116 | 0.03217 | -0.0873 | 0.36058
-1.5 | 0.0707 | 0.0308 | -0.0877 | 2.2955
-1 | 0.1348 | 0.02984 | -0.0892 | 4.5174
0 | 0.2692 | 0.02813 | -0.0946 | 9.5699
0.5 | 0.3277 | 0.02903 | -0.0964 | 11.2883
1 | 0.3909 | 0.02988 | -0.0988 | 13.0823
1.5 | 0.4517 | 0.03068 | -0.1006 | 14.7229
2 | 0.5004 | 0.03173 | -0.1006 | 15.7706
2.5 | 0.5476 | 0.03288 | -0.1004 | 16.6545
3 | 0.5956 | 0.03404 | -0.1003 | 17.4971
3.5 | 0.6443 | 0.03516 | -0.1002 | 18.3248
4 | 0.6937 | 0.03623 | -0.1 | 19.1471
4.5 | 0.7444 | 0.0372 | -0.0999 | 20.0108
5 | 0.7973 | 0.03793 | -0.0998 | 21.0203
5.5 | 0.8546 | 0.03821 | -0.0999 | 22.3659
6 | 0.9222 | 0.03744 | -0.1004 | 24.6314
6.5 | 1.0499 | 0.03046 | -0.1043 | 34.4682
7 | 1.2038 | 0.02158 | -0.1114 | 55.7831
7.5 | 1.2259 | 0.02087 | -0.1026 | 58.7398
8 | 1.2103 | 0.02225 | -0.0889 | 54.3955
8.5 | 1.1607 | 0.02797 | -0.0745 | 41.498
9 | 1.1444 | 0.03312 | -0.066 | 34.5531
9.5 | 1.1568 | 0.03702 | -0.0608 | 31.248
10 | 1.2016 | 0.04036 | -0.0587 | 29.7721
11 | 1.3401 | 0.05208 | -0.0611 | 25.7316
11.5 | 1.3534 | 0.05927 | -0.0561 | 22.8345
12 | 1.3402 | 0.06642 | -0.0493 | 20.1777
12.5 | 1.3104 | 0.07356 | -0.0429 | 17.814
13 | 1.2745 | 0.08228 | -0.0383 | 15.4898
13.5 | 1.2295 | 0.09184 | -0.0362 | 13.3874
14 | 1.1907 | 0.10314 | -0.0369 | 11.5445
14.5 | 0.904 | 0.11688 | -0.0415 | 7.7344
15 | 0.8568 | 0.13453 | -0.0517 | 6.3688
16 | 1.0052 | 0.19618 | -0.0868 | 5.1239
16.5 | 0.9927 | 0.20477 | -0.0959 | 4.8479

## 11. Re 100k Mach 0.10 (1)
BIGFOIL.COM POLAR EXPORT
NACA64A711
NACA64A711 |  |  |  | Cl Max: | 1.349 | at alpha= | 6.5 | deg
JavaFoil+Calcfoil stall+Eppler ext transition |  |  |  | L/D Max: | 68.736 | at alpha= | 5 | deg
Re: | 100000 |  |  | Cd Min: | 0.01307 | at alpha= | -1 | deg
Mach: | 0.1 |  |  | Cl=0 at alpha= | -5.587 | deg
|  |  |  | @ Cl=0.1, Cd= | 0.041837
|  |  |  | @ Cl=0.4, Cd= | 0.018607
|  |  |  | @ Cl=0.6, Cd= | 0.013206
alpha (deg) | Cl | Cd | Cm | Cl/Cd
-18.5 | -0.276 | 0.40149 | -0.036 | -0.687
-18 | -0.291 | 0.38329 | -0.037 | -0.759
-17.5 | -0.307 | 0.34776 | -0.037 | -0.881
-17 | -0.322 | 0.31945 | -0.037 | -1.008
-16.5 | -0.337 | 0.28988 | -0.037 | -1.163
-16 | -0.352 | 0.25483 | -0.037 | -1.381
-15.5 | -0.366 | 0.23763 | -0.037 | -1.54
-15 | -0.378 | 0.22221 | -0.039 | -1.702
-14.5 | -0.386 | 0.1951 | -0.04 | -1.977
-14 | -0.391 | 0.18293 | -0.041 | -2.139
-13.5 | -0.395 | 0.16597 | -0.041 | -2.377
-13 | -0.395 | 0.14873 | -0.042 | -2.658
-12.5 | -0.393 | 0.13418 | -0.042 | -2.929
-12 | -0.387 | 0.12701 | -0.043 | -3.05
-11.5 | -0.378 | 0.11797 | -0.043 | -3.206
-11 | -0.365 | 0.10718 | -0.043 | -3.407
-10.5 | -0.348 | 0.10029 | -0.044 | -3.473
-10 | -0.327 | 0.09208 | -0.044 | -3.555
-9.5 | -0.302 | 0.08379 | -0.044 | -3.61
-9 | -0.274 | 0.07782 | -0.045 | -3.519
-8.5 | -0.242 | 0.07049 | -0.046 | -3.428
-8 | -0.206 | 0.06535 | -0.047 | -3.153
-7.5 | -0.168 | 0.06074 | -0.047 | -2.759
-7 | -0.126 | 0.0561 | -0.047 | -2.255
-6.5 | -0.083 | 0.05234 | -0.048 | -1.587
-6 | -0.038 | 0.04913 | -0.049 | -0.779
-5.5 | 0.008 | 0.04634 | -0.05 | 0.165
-5 | 0.054 | 0.04384 | -0.052 | 1.242
-4.5 | 0.102 | 0.04175 | -0.054 | 2.444
-4 | 0.15 | 0.03981 | -0.056 | 3.771
-3.5 | 0.199 | 0.03833 | -0.058 | 5.182
-3 | 0.247 | 0.03697 | -0.059 | 6.689
-2.5 | 0.297 | 0.03561 | -0.065 | 8.329
-2 | 0.429 | 0.01382 | -0.134 | 31.023
-1.5 | 0.49 | 0.01388 | -0.135 | 35.276
-1 | 0.55 | 0.01307 | -0.135 | 42.044
-0.5 | 0.609 | 0.01323 | -0.136 | 46.073
0 | 0.659 | 0.01358 | -0.136 | 48.533
0.5 | 0.718 | 0.01385 | -0.137 | 51.815
1 | 0.777 | 0.01409 | -0.138 | 55.116
1.5 | 0.835 | 0.01441 | -0.138 | 57.955
2 | 0.893 | 0.01475 | -0.139 | 60.554
2.5 | 0.951 | 0.01514 | -0.139 | 62.837
3 | 1.005 | 0.01556 | -0.14 | 64.591
3.5 | 1.06 | 0.01602 | -0.14 | 66.177
4 | 1.114 | 0.0165 | -0.141 | 67.51
4.5 | 1.167 | 0.01708 | -0.141 | 68.28
5 | 1.217 | 0.0177 | -0.142 | 68.736
5.5 | 1.267 | 0.02364 | -0.143 | 53.607
6 | 1.311 | 0.02465 | -0.143 | 53.175
6.5 | 1.349 | 0.02561 | -0.144 | 52.699
7 | 1.133 | 0.05018 | -0.057 | 22.587
7.5 | 1.158 | 0.05457 | -0.056 | 21.23
8 | 1.174 | 0.0597 | -0.053 | 19.667
8.5 | 1.182 | 0.06483 | -0.05 | 18.231
9 | 1.183 | 0.06931 | -0.048 | 17.068
9.5 | 1.176 | 0.07637 | -0.046 | 15.405
10 | 1.163 | 0.08202 | -0.045 | 14.177
10.5 | 1.142 | 0.0895 | -0.044 | 12.757
11 | 1.114 | 0.0975 | -0.043 | 11.43
11.5 | 1.081 | 0.10666 | -0.042 | 10.136

## 12. Re 100k Mach 0.10 (2)
BIGFOIL.COM POLAR EXPORT
NACA64A711
NACA64A711 |  |  |  | Cl Max: | 1.3454 | at alpha= | 11.5 | deg
XFOIL ncrit=9 |  |  |  | L/D Max: | 57.6557 | at alpha= | 7.5 | deg
Re: | 100000 |  |  | Cd Min: | 0.2059 | at alpha= | 16.5 | deg
Mach: | 0.1 |  |  | Cl=0 at alpha= | -2.1096 | deg
|  |  |  | @ Cl=0.1, Cd= | 0.030522
|  |  |  | @ Cl=0.4, Cd= | 0.030242
|  |  |  | @ Cl=0.6, Cd= | 0.034115
alpha (deg) | Cl | Cd | Cm | Cl/Cd
-11.5 | -0.3568 | 0.14022 | -0.0374 | -2.5446
-11 | -0.3628 | 0.13606 | -0.0364 | -2.6665
-10.5 | -0.3814 | 0.13382 | -0.0369 | -2.8501
-10 | -0.4082 | 0.13207 | -0.0378 | -3.0908
-9.5 | -0.3815 | 0.12176 | -0.032 | -3.1332
-9 | -0.3896 | 0.11756 | -0.0301 | -3.3141
-8.5 | -0.4134 | 0.11464 | -0.0295 | -3.6061
-8 | -0.4559 | 0.11316 | -0.0284 | -4.0288
-7 | -0.4652 | 0.10145 | -0.0195 | -4.5855
-6.5 | -0.4848 | 0.09711 | -0.0182 | -4.9923
-6 | -0.4577 | 0.08648 | -0.0357 | -5.2926
-5.5 | -0.4113 | 0.07583 | -0.0525 | -5.424
-5 | -0.3705 | 0.06889 | -0.0574 | -5.3781
-4.5 | -0.32 | 0.06099 | -0.0674 | -5.2468
-4 | -0.2695 | 0.05518 | -0.0735 | -4.884
-3 | -0.1014 | 0.03718 | -0.0883 | -2.7273
-2.5 | -0.0431 | 0.03448 | -0.0877 | -1.25
-2 | 0.0121 | 0.03234 | -0.088 | 0.37415
-1.5 | 0.0695 | 0.03099 | -0.088 | 2.2427
-1 | 0.1282 | 0.03009 | -0.0885 | 4.2606
-0.5 | 0.1843 | 0.02779 | -0.0874 | 6.6319
0 | 0.2701 | 0.02822 | -0.095 | 9.5712
0.5 | 0.3274 | 0.02914 | -0.0965 | 11.2354
1 | 0.3839 | 0.0301 | -0.0979 | 12.7542
1.5 | 0.4564 | 0.03074 | -0.1014 | 14.8471
2 | 0.505 | 0.03179 | -0.1014 | 15.8855
2.5 | 0.552 | 0.03295 | -0.1011 | 16.7527
3 | 0.5998 | 0.03411 | -0.1009 | 17.5843
3.5 | 0.6482 | 0.03524 | -0.1007 | 18.3939
4 | 0.6976 | 0.03633 | -0.1005 | 19.2018
4.5 | 0.7483 | 0.0373 | -0.1003 | 20.0617
5 | 0.8018 | 0.03801 | -0.1002 | 21.0944
5.5 | 0.8604 | 0.03824 | -0.1003 | 22.5
6 | 0.9296 | 0.03735 | -0.1008 | 24.8889
6.5 | 1.0846 | 0.02819 | -0.107 | 38.4746
7 | 1.1988 | 0.02203 | -0.1097 | 54.4167
7.5 | 1.2223 | 0.0212 | -0.1009 | 57.6557
8 | 1.2058 | 0.02274 | -0.0872 | 53.0255
8.5 | 1.1569 | 0.02866 | -0.0733 | 40.3664
9 | 1.1432 | 0.03371 | -0.0652 | 33.9128
9.5 | 1.1576 | 0.03757 | -0.0601 | 30.8118
10 | 1.2065 | 0.04097 | -0.0583 | 29.4484
11 | 1.3372 | 0.05299 | -0.0595 | 25.2349
11.5 | 1.3454 | 0.0601 | -0.0541 | 22.386
12 | 1.3298 | 0.06743 | -0.0475 | 19.7212
12.5 | 1.2983 | 0.07487 | -0.0415 | 17.3407
13 | 1.2622 | 0.08378 | -0.0376 | 15.0656
13.5 | 1.2171 | 0.09366 | -0.0361 | 12.9949
14 | 1.18 | 0.10527 | -0.0375 | 11.2093
14.5 | 1.0719 | 0.12871 | -0.0516 | 8.328
15 | 0.9809 | 0.17887 | -0.0838 | 5.4839
15.5 | 0.9758 | 0.18893 | -0.0898 | 5.1649
16 | 1.0096 | 0.19728 | -0.087 | 5.1176
16.5 | 0.9931 | 0.2059 | -0.0972 | 4.8232

## 13. Re 100k Mach 0.25 (1)
BIGFOIL.COM POLAR EXPORT
NACA64A711
NACA64A711 |  |  |  | Cl Max: | 1.338 | at alpha= | 6 | deg
JavaFoil+Calcfoil stall+Eppler ext transition |  |  |  | L/D Max: | 68.081 | at alpha= | 5 | deg
Re: | 100000 |  |  | Cd Min: | 0.01325 | at alpha= | -1 | deg
Mach: | 0.25 |  |  | Cl=0 at alpha= | -5.5851 | deg
|  |  |  | @ Cl=0.1, Cd= | 0.042298
|  |  |  | @ Cl=0.4, Cd= | 0.020491
|  |  |  | @ Cl=0.6, Cd= | 0.013359
alpha (deg) | Cl | Cd | Cm | Cl/Cd
-16 | -0.06 | 0.44154 | -0.045 | -0.136
-15.5 | -0.057 | 0.37415 | -0.045 | -0.153
-15 | -0.093 | 0.32587 | -0.044 | -0.284
-14.5 | -0.155 | 0.28304 | -0.043 | -0.549
-14 | -0.196 | 0.26065 | -0.042 | -0.752
-13.5 | -0.229 | 0.28308 | -0.041 | -0.81
-13 | -0.257 | 0.22183 | -0.042 | -1.158
-12.5 | -0.279 | 0.19635 | -0.04 | -1.422
-12 | -0.296 | 0.16604 | -0.041 | -1.783
-11.5 | -0.307 | 0.14617 | -0.043 | -2.099
-11 | -0.311 | 0.13311 | -0.044 | -2.338
-10.5 | -0.309 | 0.11637 | -0.044 | -2.656
-10 | -0.3 | 0.1007 | -0.045 | -2.982
-9.5 | -0.285 | 0.09454 | -0.045 | -3.015
-9 | -0.264 | 0.08224 | -0.047 | -3.206
-8.5 | -0.237 | 0.07506 | -0.047 | -3.151
-8 | -0.204 | 0.06863 | -0.047 | -2.978
-7.5 | -0.168 | 0.06328 | -0.048 | -2.654
-7 | -0.128 | 0.05821 | -0.049 | -2.194
-6.5 | -0.084 | 0.05376 | -0.049 | -1.568
-6 | -0.039 | 0.05 | -0.05 | -0.78
-5.5 | 0.008 | 0.04684 | -0.051 | 0.166
-5 | 0.056 | 0.04436 | -0.052 | 1.256
-4.5 | 0.104 | 0.04211 | -0.054 | 2.481
-4 | 0.154 | 0.04019 | -0.057 | 3.83
-3.5 | 0.204 | 0.03862 | -0.059 | 5.276
-3 | 0.254 | 0.03726 | -0.061 | 6.815
-2.5 | 0.304 | 0.03614 | -0.063 | 8.416
-2 | 0.44 | 0.01397 | -0.137 | 31.517
-1.5 | 0.503 | 0.01404 | -0.138 | 35.832
-1 | 0.565 | 0.01325 | -0.139 | 42.611
-0.5 | 0.626 | 0.01344 | -0.14 | 46.576
0 | 0.677 | 0.01383 | -0.14 | 48.944
0.5 | 0.737 | 0.01413 | -0.141 | 52.19
1 | 0.797 | 0.01435 | -0.141 | 55.57
1.5 | 0.858 | 0.01472 | -0.142 | 58.279
2 | 0.917 | 0.01512 | -0.143 | 60.681
2.5 | 0.977 | 0.01554 | -0.143 | 62.877
3 | 1.032 | 0.01599 | -0.144 | 64.543
3.5 | 1.088 | 0.01647 | -0.144 | 66.074
4 | 1.143 | 0.01702 | -0.145 | 67.153
4.5 | 1.196 | 0.01764 | -0.145 | 67.779
5 | 1.246 | 0.0183 | -0.146 | 68.081
5.5 | 1.296 | 0.02464 | -0.146 | 52.613
6 | 1.338 | 0.02572 | -0.147 | 52.012
6.5 | 1.127 | 0.04792 | -0.065 | 23.52
7 | 1.151 | 0.0623 | -0.056 | 18.471
7.5 | 1.171 | 0.05639 | -0.056 | 20.76
8 | 1.177 | 0.0613 | -0.054 | 19.204
8.5 | 1.172 | 0.06761 | -0.048 | 17.33
9 | 1.155 | 0.07291 | -0.047 | 15.84
9.5 | 1.126 | 0.08134 | -0.045 | 13.839
10 | 1.084 | 0.08957 | -0.042 | 12.098
10.5 | 1.029 | 0.1026 | -0.041 | 10.031
11 | 0.963 | 0.11509 | -0.039 | 8.367

## 14. Re 100k Mach 0.25 (2)
BIGFOIL.COM POLAR EXPORT
NACA64A711
NACA64A711 |  |  |  | Cl Max: | 1.3171 | at alpha= | 11 | deg
XFOIL ncrit=9 |  |  |  | L/D Max: | 54.0941 | at alpha= | 7.5 | deg
Re: | 100000 |  |  | Cd Min: | 0.26633 | at alpha= | 20 | deg
Mach: | 0.25 |  |  | Cl=0 at alpha= | -2.166 | deg
|  |  |  | @ Cl=0.1, Cd= | 0.03149
|  |  |  | @ Cl=0.4, Cd= | 0.030769
|  |  |  | @ Cl=0.6, Cd= | 0.035582
alpha (deg) | Cl | Cd | Cm | Cl/Cd
-20 | -0.4831 | 0.23437 | -0.0241 | -2.0613
-19.5 | -0.473 | 0.23266 | -0.0286 | -2.033
-18.5 | -0.4375 | 0.21483 | -0.0323 | -2.0365
-18 | -0.4224 | 0.20884 | -0.0344 | -2.0226
-17.5 | -0.4087 | 0.20315 | -0.0367 | -2.0118
-17 | -0.3967 | 0.19801 | -0.0393 | -2.0034
-16.5 | -0.3925 | 0.19626 | -0.0428 | -1.9999
-16 | -0.394 | 0.19532 | -0.0456 | -2.0172
-15.5 | -0.3695 | 0.18164 | -0.0444 | -2.0342
-15 | -0.3586 | 0.17549 | -0.044 | -2.0434
-14.5 | -0.3527 | 0.17055 | -0.0438 | -2.068
-14 | -0.3514 | 0.1664 | -0.0435 | -2.1118
-13.5 | -0.365 | 0.16607 | -0.0443 | -2.1979
-13 | -0.3817 | 0.16541 | -0.0449 | -2.3076
-12.5 | -0.3546 | 0.15234 | -0.0406 | -2.3277
-12 | -0.3524 | 0.14738 | -0.0387 | -2.3911
-11.5 | -0.3547 | 0.14296 | -0.0375 | -2.4811
-11 | -0.3669 | 0.14009 | -0.0375 | -2.619
-10.5 | -0.3894 | 0.13872 | -0.0384 | -2.8071
-10 | -0.3753 | 0.12926 | -0.0347 | -2.9035
-9.5 | -0.3733 | 0.1243 | -0.0319 | -3.0032
-9 | -0.3905 | 0.12108 | -0.0313 | -3.2251
-8.5 | -0.4243 | 0.11961 | -0.0316 | -3.5474
-8 | -0.4159 | 0.11153 | -0.0274 | -3.729
-7.5 | -0.4218 | 0.10708 | -0.0238 | -3.9391
-7 | -0.4477 | 0.1038 | -0.0209 | -4.3131
-6.5 | -0.474 | 0.09845 | -0.0397 | -4.8146
-6 | -0.4353 | 0.09071 | -0.0313 | -4.7988
-5.5 | -0.4045 | 0.08156 | -0.0441 | -4.9595
-5 | -0.366 | 0.07309 | -0.0555 | -5.0075
-4.5 | -0.3206 | 0.06468 | -0.0658 | -4.9567
-4 | -0.2663 | 0.05782 | -0.0742 | -4.6057
-3 | -0.1138 | 0.03932 | -0.0899 | -2.8942
-2.5 | -0.0467 | 0.03584 | -0.0907 | -1.303
-2 | 0.0232 | 0.03322 | -0.0931 | 0.69837
-1.5 | 0.0781 | 0.03197 | -0.0921 | 2.4429
-1 | 0.126 | 0.03092 | -0.0906 | 4.075
-0.5 | 0.1789 | 0.02887 | -0.0896 | 6.1967
0.5 | 0.3403 | 0.02957 | -0.0997 | 11.5083
1 | 0.3927 | 0.03061 | -0.1002 | 12.8291
1.5 | 0.444 | 0.03173 | -0.1005 | 13.9931
2 | 0.494 | 0.03294 | -0.1005 | 14.997
2.5 | 0.5438 | 0.03418 | -0.1005 | 15.9099
3 | 0.5939 | 0.03543 | -0.1005 | 16.7626
3.5 | 0.644 | 0.03668 | -0.1004 | 17.5573
4 | 0.6948 | 0.03786 | -0.1002 | 18.3518
4.5 | 0.7458 | 0.03899 | -0.0999 | 19.128
5 | 0.8 | 0.03984 | -0.0996 | 20.0803
5.5 | 0.8591 | 0.04021 | -0.0995 | 21.3653
6 | 0.9315 | 0.03931 | -0.0998 | 23.6963
6.5 | 1.1318 | 0.02686 | -0.1086 | 42.137
7 | 1.2101 | 0.02267 | -0.1055 | 53.3789
7.5 | 1.2182 | 0.02252 | -0.0942 | 54.0941
8 | 1.1851 | 0.02573 | -0.0794 | 46.0591
8.5 | 1.1437 | 0.03208 | -0.0681 | 35.6515
9 | 1.1377 | 0.03697 | -0.0612 | 30.7736
9.5 | 1.1642 | 0.04055 | -0.0568 | 28.7102
10 | 1.2417 | 0.04482 | -0.0567 | 27.7041
10.5 | 1.2976 | 0.0504 | -0.0554 | 25.746
11 | 1.3171 | 0.05795 | -0.0518 | 22.7282
11.5 | 1.3014 | 0.06466 | -0.0454 | 20.1268
12 | 1.2754 | 0.07264 | -0.0404 | 17.5578
12.5 | 1.2402 | 0.0816 | -0.0372 | 15.1985
13 | 1.202 | 0.09179 | -0.0365 | 13.0951
13.5 | 1.1616 | 0.10351 | -0.0385 | 11.2221
14.5 | 0.8165 | 0.14315 | -0.0615 | 5.7038
15 | 0.9773 | 0.18547 | -0.0907 | 5.2693
15.5 | 0.983 | 0.19462 | -0.0949 | 5.0509
16.5 | 1 | 0.21154 | -0.1035 | 4.7272
17 | 1.0248 | 0.22102 | -0.104 | 4.6367
17.5 | 1.028 | 0.22754 | -0.1104 | 4.5179
18 | 1.0364 | 0.23607 | -0.116 | 4.3902
18.5 | 1.049 | 0.24326 | -0.1207 | 4.3123
19 | 1.079 | 0.25529 | -0.12 | 4.2266
19.5 | 1.0743 | 0.25893 | -0.131 | 4.149
20 | 1.0931 | 0.26633 | -0.1339 | 4.1043

## 15. Re 100k Mach 0.50 (1)
BIGFOIL.COM POLAR EXPORT
NACA64A711
NACA64A711 |  |  |  | Cl Max: | 1.403 | at alpha= | 5.5 | deg
JavaFoil+Calcfoil stall+Eppler ext transition |  |  |  | L/D Max: | 64.576 | at alpha= | 4 | deg
Re: | 100000 |  |  | Cd Min: | 0.01423 | at alpha= | -1 | deg
Mach: | 0.5 |  |  | Cl=0 at alpha= | -5.5851 | deg
|  |  |  | @ Cl=0.1, Cd= | 0.046281
|  |  |  | @ Cl=0.4, Cd= | 0.035748
|  |  |  | @ Cl=0.6, Cd= | 0.014526
alpha (deg) | Cl | Cd | Cm | Cl/Cd
-20 | -0.789 | 0.31527 | -0.069 | -2.504
-19.5 | -0.763 | 0.32306 | -0.07 | -2.361
-19 | -0.736 | 0.31751 | -0.07 | -2.318
-18.5 | -0.709 | 0.318 | -0.07 | -2.229
-18 | -0.68 | 0.29602 | -0.067 | -2.299
-17.5 | -0.653 | 0.28399 | -0.067 | -2.3
-17 | -0.626 | 0.27947 | -0.067 | -2.241
-16.5 | -0.599 | 0.27448 | -0.068 | -2.183
-16 | -0.572 | 0.27625 | -0.068 | -2.071
-15.5 | -0.545 | 0.273 | -0.068 | -1.996
-15 | -0.518 | 0.26689 | -0.069 | -1.94
-14.5 | -0.489 | 0.23528 | -0.064 | -2.08
-14 | -0.462 | 0.2278 | -0.064 | -2.029
-13.5 | -0.435 | 0.23625 | -0.064 | -1.841
-13 | -0.408 | 0.23271 | -0.064 | -1.752
-12.5 | -0.38 | 0.21452 | -0.065 | -1.773
-12 | -0.353 | 0.21989 | -0.065 | -1.605
-11.5 | -0.325 | 0.19177 | -0.059 | -1.694
-11 | -0.298 | 0.18358 | -0.06 | -1.621
-10.5 | -0.27 | 0.17935 | -0.06 | -1.507
-10 | -0.243 | 0.16728 | -0.06 | -1.451
-9.5 | -0.215 | 0.16392 | -0.06 | -1.314
-9 | -0.188 | 0.1603 | -0.06 | -1.172
-8.5 | -0.16 | 0.15729 | -0.053 | -1.018
-8 | -0.133 | 0.1598 | -0.053 | -0.831
-7.5 | -0.105 | 0.13765 | -0.054 | -0.765
-7 | -0.078 | 0.13509 | -0.054 | -0.576
-6.5 | -0.07 | 0.08038 | -0.054 | -0.877
-6 | -0.039 | 0.06102 | -0.054 | -0.632
-5.5 | 0.008 | 0.05349 | -0.055 | 0.152
-5 | 0.06 | 0.04894 | -0.056 | 1.223
-4.5 | 0.114 | 0.04535 | -0.058 | 2.516
-4 | 0.17 | 0.04224 | -0.06 | 4.017
-3.5 | 0.226 | 0.04032 | -0.064 | 5.603
-3 | 0.283 | 0.03857 | -0.067 | 7.325
-2.5 | 0.339 | 0.03733 | -0.069 | 9.083
-2 | 0.396 | 0.03626 | -0.074 | 10.924
-1.5 | 0.563 | 0.01488 | -0.154 | 37.814
-1 | 0.631 | 0.01423 | -0.155 | 44.363
-0.5 | 0.7 | 0.01446 | -0.156 | 48.399
0 | 0.755 | 0.01502 | -0.156 | 50.266
0.5 | 0.822 | 0.01539 | -0.157 | 53.434
1 | 0.889 | 0.0158 | -0.158 | 56.287
1.5 | 0.956 | 0.01629 | -0.158 | 58.699
2 | 1.022 | 0.01681 | -0.159 | 60.807
2.5 | 1.088 | 0.01738 | -0.159 | 62.613
3 | 1.147 | 0.01803 | -0.16 | 63.59
3.5 | 1.207 | 0.01874 | -0.16 | 64.391
4 | 1.262 | 0.01955 | -0.161 | 64.576
4.5 | 1.316 | 0.02045 | -0.161 | 64.33
5 | 1.37 | 0.02808 | -0.162 | 48.784
5.5 | 1.403 | 0.02951 | -0.162 | 47.532
6 | 1.167 | 0.04903 | -0.062 | 23.812
6.5 | 1.151 | 0.05609 | -0.059 | 20.527
7 | 1.062 | 0.06847 | -0.05 | 15.516
7.5 | 0.708 | 0.12647 | -0.049 | 5.594
8 | 0.734 | 0.15914 | -0.059 | 4.615
8.5 | 0.761 | 0.14612 | -0.061 | 5.206
9 | 0.787 | 0.16405 | -0.059 | 4.796
9.5 | 0.814 | 0.18025 | -0.069 | 4.516
10 | 0.84 | 0.18304 | -0.069 | 4.589
10.5 | 0.866 | 0.19062 | -0.069 | 4.543

## 16. Re 100k Mach 0.50 (2)
BIGFOIL.COM POLAR EXPORT
NACA64A711
NACA64A711 |  |  |  | Cl Max: | 1.217 | at alpha= | 10 | deg
XFOIL ncrit=9 |  |  |  | L/D Max: | 37.0585 | at alpha= | 7.5 | deg
Re: | 100000 |  |  | Cd Min: | 0.25152 | at alpha= | -20 | deg
Mach: | 0.5 |  |  | Cl=0 at alpha= | -2.0437 | deg
|  |  |  | @ Cl=0.1, Cd= | 0.035257
|  |  |  | @ Cl=0.4, Cd= | 0.033787
|  |  |  | @ Cl=0.6, Cd= | 0.039744
alpha (deg) | Cl | Cd | Cm | Cl/Cd
-20 | -0.5103 | 0.25152 | -0.0273 | -2.0289
-19.5 | -0.4901 | 0.24272 | -0.0298 | -2.0192
-19 | -0.4717 | 0.23576 | -0.0327 | -2.0008
-18.5 | -0.4543 | 0.22924 | -0.0356 | -1.9818
-18 | -0.4385 | 0.22371 | -0.0388 | -1.9601
-17.5 | -0.4292 | 0.22186 | -0.0427 | -1.9346
-16.5 | -0.3984 | 0.20529 | -0.0449 | -1.9407
-16 | -0.3857 | 0.19884 | -0.0451 | -1.9398
-15.5 | -0.3767 | 0.19337 | -0.0452 | -1.9481
-15 | -0.3707 | 0.18855 | -0.045 | -1.9661
-14.5 | -0.3721 | 0.18639 | -0.0454 | -1.9964
-14 | -0.3877 | 0.18818 | -0.0463 | -2.0603
-13.5 | -0.3608 | 0.17378 | -0.0428 | -2.0762
-13 | -0.3561 | 0.16855 | -0.0413 | -2.1127
-12.5 | -0.3544 | 0.16384 | -0.0404 | -2.1631
-12 | -0.363 | 0.16172 | -0.0408 | -2.2446
-11.5 | -0.383 | 0.16167 | -0.0416 | -2.369
-11 | -0.3553 | 0.14897 | -0.0375 | -2.385
-10.5 | -0.3532 | 0.14387 | -0.0356 | -2.455
-10 | -0.3685 | 0.14169 | -0.0357 | -2.6007
-9.5 | -0.3785 | 0.13702 | -0.0348 | -2.7624
-9 | -0.3658 | 0.1297 | -0.031 | -2.8204
-8.5 | -0.3752 | 0.12577 | -0.0295 | -2.9832
-8 | -0.4147 | 0.12575 | -0.0305 | -3.2978
-7.5 | -0.3942 | 0.11647 | -0.0254 | -3.3846
-7 | -0.3898 | 0.11154 | -0.0338 | -3.4947
-6.5 | -0.3571 | 0.10297 | -0.0374 | -3.468
-6 | -0.3488 | 0.09689 | -0.0422 | -3.6
-5.5 | -0.3516 | 0.09133 | -0.05 | -3.8498
-5 | -0.3329 | 0.08428 | -0.0557 | -3.9499
-4.5 | -0.3083 | 0.07754 | -0.0586 | -3.976
-4 | -0.282 | 0.07056 | -0.0651 | -3.9966
-3.5 | -0.2527 | 0.06476 | -0.0673 | -3.9021
-3 | -0.1476 | 0.04878 | -0.0964 | -3.0258
-2.5 | -0.0741 | 0.04215 | -0.1012 | -1.758
-2 | 0.0071 | 0.03813 | -0.1044 | 0.18621
-1.5 | 0.0638 | 0.03614 | -0.1029 | 1.7654
-1 | 0.12 | 0.03477 | -0.1011 | 3.4513
-0.5 | 0.1733 | 0.03405 | -0.0989 | 5.0896
0 | 0.238 | 0.03239 | -0.0993 | 7.3479
0.5 | 0.3263 | 0.03237 | -0.103 | 10.0803
1 | 0.3937 | 0.03361 | -0.105 | 11.7138
1.5 | 0.4475 | 0.03512 | -0.105 | 12.742
2 | 0.5003 | 0.0367 | -0.1048 | 13.6322
2.5 | 0.5534 | 0.03831 | -0.1046 | 14.4453
3 | 0.6067 | 0.03995 | -0.1042 | 15.1865
3.5 | 0.6611 | 0.04156 | -0.1039 | 15.9071
4 | 0.7186 | 0.04304 | -0.1036 | 16.6961
4.5 | 0.7524 | 0.04534 | -0.1008 | 16.5946
5 | 0.8081 | 0.04675 | -0.0998 | 17.2856
5.5 | 0.8822 | 0.04702 | -0.0996 | 18.7622
6 | 0.928 | 0.0483 | -0.0965 | 19.2133
6.5 | 0.9988 | 0.04734 | -0.0937 | 21.0984
7 | 1.1658 | 0.0343 | -0.0879 | 33.9883
7.5 | 1.1981 | 0.03233 | -0.0762 | 37.0585
8 | 1.1565 | 0.03856 | -0.0654 | 29.9922
8.5 | 1.1335 | 0.04547 | -0.0586 | 24.9285
9 | 1.1521 | 0.04967 | -0.0523 | 23.1951
9.5 | 1.2013 | 0.05377 | -0.0469 | 22.3415
10 | 1.217 | 0.0608 | -0.0429 | 20.0164
10.5 | 1.2047 | 0.06969 | -0.0404 | 17.2866
11 | 1.1775 | 0.08006 | -0.0403 | 14.7077
11.5 | 1.1424 | 0.09215 | -0.0433 | 12.3972
12 | 1.1009 | 0.10684 | -0.0503 | 10.3042
12.5 | 1.0585 | 0.12458 | -0.0615 | 8.4965
13 | 1.0302 | 0.1436 | -0.0739 | 7.1741
13.5 | 1.0209 | 0.15917 | -0.083 | 6.4139
14 | 1.0203 | 0.17279 | -0.0907 | 5.9049
14.5 | 1.0261 | 0.18536 | -0.0974 | 5.5357
15 | 1.0359 | 0.19931 | -0.1045 | 5.1974

## 17. Re 250k Mach 0.00 (1)
BIGFOIL.COM POLAR EXPORT
NACA64A711
NACA64A711 |  |  |  | Cl Max: | 1.415 | at alpha= | 7.5 | deg
JavaFoil+Calcfoil stall+Eppler ext transition |  |  |  | L/D Max: | 98.31 | at alpha= | 5 | deg
Re: | 250000 |  |  | Cd Min: | 0.0091 | at alpha= | -1.5 | deg
Mach: | 0 |  |  | Cl=0 at alpha= | -5.587 | deg
|  |  |  | @ Cl=0.1, Cd= | 0.037727
|  |  |  | @ Cl=0.4, Cd= | 0.01038
|  |  |  | @ Cl=0.6, Cd= | 0.0093558
alpha (deg) | Cl | Cd | Cm | Cl/Cd
-18.5 | -0.319 | 0.27718 | -0.039 | -1.15
-18 | -0.332 | 0.25799 | -0.039 | -1.287
-17.5 | -0.346 | 0.2419 | -0.039 | -1.428
-17 | -0.359 | 0.22903 | -0.039 | -1.566
-16.5 | -0.372 | 0.21122 | -0.038 | -1.759
-16 | -0.384 | 0.18781 | -0.04 | -2.043
-15.5 | -0.395 | 0.17943 | -0.04 | -2.202
-15 | -0.404 | 0.16193 | -0.042 | -2.497
-14.5 | -0.409 | 0.15363 | -0.042 | -2.663
-14 | -0.412 | 0.14291 | -0.043 | -2.883
-13.5 | -0.413 | 0.13213 | -0.043 | -3.122
-13 | -0.411 | 0.12062 | -0.044 | -3.404
-12.5 | -0.406 | 0.11297 | -0.044 | -3.591
-12 | -0.398 | 0.10218 | -0.044 | -3.892
-11.5 | -0.386 | 0.09656 | -0.045 | -4.001
-11 | -0.371 | 0.08952 | -0.045 | -4.149
-10.5 | -0.353 | 0.08301 | -0.045 | -4.25
-10 | -0.33 | 0.07697 | -0.045 | -4.293
-9.5 | -0.304 | 0.07187 | -0.046 | -4.236
-9 | -0.275 | 0.067 | -0.047 | -4.103
-8.5 | -0.242 | 0.06163 | -0.048 | -3.928
-8 | -0.206 | 0.05712 | -0.048 | -3.608
-7.5 | -0.167 | 0.05338 | -0.048 | -3.135
-7 | -0.126 | 0.05004 | -0.049 | -2.522
-6.5 | -0.083 | 0.04685 | -0.05 | -1.768
-6 | -0.038 | 0.04435 | -0.051 | -0.861
-5.5 | 0.008 | 0.04171 | -0.052 | 0.182
-5 | 0.054 | 0.03951 | -0.055 | 1.374
-4.5 | 0.102 | 0.03765 | -0.057 | 2.7
-4 | 0.15 | 0.03595 | -0.06 | 4.16
-3.5 | 0.198 | 0.03462 | -0.061 | 5.714
-3 | 0.306 | 0.01033 | -0.134 | 29.629
-2.5 | 0.366 | 0.01038 | -0.135 | 35.285
-2 | 0.427 | 0.01038 | -0.135 | 41.101
-1.5 | 0.487 | 0.0091 | -0.136 | 53.565
-1 | 0.547 | 0.00923 | -0.137 | 59.252
-0.5 | 0.606 | 0.00937 | -0.137 | 64.684
0 | 0.666 | 0.00959 | -0.138 | 69.448
0.5 | 0.725 | 0.00979 | -0.139 | 74.044
1 | 0.785 | 0.01004 | -0.139 | 78.112
1.5 | 0.842 | 0.00979 | -0.14 | 85.992
2 | 0.9 | 0.0097 | -0.14 | 92.755
2.5 | 0.957 | 0.01068 | -0.14 | 89.601
3 | 1.01 | 0.01099 | -0.141 | 91.927
3.5 | 1.065 | 0.0113 | -0.141 | 94.187
4 | 1.118 | 0.01163 | -0.142 | 96.167
4.5 | 1.171 | 0.01201 | -0.142 | 97.469
5 | 1.222 | 0.01243 | -0.142 | 98.31
5.5 | 1.266 | 0.01944 | -0.142 | 65.093
6 | 1.309 | 0.02031 | -0.143 | 64.434
6.5 | 1.349 | 0.02123 | -0.143 | 63.542
7 | 1.384 | 0.02197 | -0.144 | 63.002
7.5 | 1.415 | 0.02305 | -0.144 | 61.385
8 | 1.177 | 0.05338 | -0.068 | 22.048
8.5 | 1.183 | 0.05743 | -0.056 | 20.602
9 | 1.186 | 0.06197 | -0.053 | 19.14
9.5 | 1.183 | 0.06661 | -0.054 | 17.755
10 | 1.172 | 0.07115 | -0.053 | 16.477
10.5 | 1.155 | 0.07617 | -0.049 | 15.162
11 | 1.132 | 0.08332 | -0.047 | 13.585
11.5 | 1.103 | 0.09105 | -0.047 | 12.12
12 | 1.07 | 0.09689 | -0.046 | 11.047
12.5 | 1.033 | 0.10859 | -0.043 | 9.515

## 18. Re 250k Mach 0.00 (2)
BIGFOIL.COM POLAR EXPORT
NACA64A711
NACA64A711 |  |  |  | Cl Max: | 1.3627 | at alpha= | 12.5 | deg
XFOIL ncrit=9 |  |  |  | L/D Max: | 99.4918 | at alpha= | 5.5 | deg
Re: | 250000 |  |  | Cd Min: | 0.14939 | at alpha= | 15.5 | deg
Mach: | 0 |  |  | Cl=0 at alpha= | -99 | deg
|  |  |  | @ Cl=0.1, Cd= | 0.01163
|  |  |  | @ Cl=0.4, Cd= | 0.01163
|  |  |  | @ Cl=0.6, Cd= | 0.011064
alpha (deg) | Cl | Cd | Cm | Cl/Cd
0 | 0.4946 | 0.01163 | -0.1197 | 42.5279
0.5 | 0.5837 | 0.01111 | -0.127 | 52.5383
1 | 0.6906 | 0.01081 | -0.1386 | 63.8853
1.5 | 0.7463 | 0.01078 | -0.1388 | 69.2301
2 | 0.8035 | 0.01075 | -0.1392 | 74.7442
2.5 | 0.861 | 0.01077 | -0.1397 | 79.9443
3 | 0.9177 | 0.01087 | -0.14 | 84.425
3.5 | 0.9715 | 0.01101 | -0.1396 | 88.238
4 | 1.0243 | 0.01116 | -0.1389 | 91.7832
4.5 | 1.0737 | 0.01125 | -0.1372 | 95.44
5 | 1.1149 | 0.01133 | -0.1337 | 98.4025
5.5 | 1.1551 | 0.01161 | -0.1303 | 99.4918
6 | 1.1885 | 0.01204 | -0.1255 | 98.7126
6.5 | 1.2124 | 0.01273 | -0.1191 | 95.2396
7 | 1.2128 | 0.01417 | -0.1084 | 85.5893
7.5 | 1.1909 | 0.01761 | -0.096 | 67.6263
8 | 1.1788 | 0.02169 | -0.0869 | 54.3476
8.5 | 1.1869 | 0.02486 | -0.0809 | 47.7434
9 | 1.2015 | 0.0277 | -0.0761 | 43.3755
9.5 | 1.216 | 0.03074 | -0.0715 | 39.5576
10 | 1.2298 | 0.03413 | -0.067 | 36.0328
10.5 | 1.2544 | 0.03694 | -0.0636 | 33.9578
11 | 1.2789 | 0.03988 | -0.0607 | 32.0687
11.5 | 1.314 | 0.04351 | -0.0579 | 30.2
12 | 1.3449 | 0.0476 | -0.0552 | 28.2542
12.5 | 1.3627 | 0.0523 | -0.052 | 26.0554
13.5 | 1.3443 | 0.06707 | -0.0442 | 20.0432
14 | 1.3161 | 0.07556 | -0.0412 | 17.4179
14.5 | 1.2797 | 0.08605 | -0.04 | 14.8716
15.5 | 1.0581 | 0.14939 | -0.0691 | 7.0828

## 19. Re 250k Mach 0.10 (1)
BIGFOIL.COM POLAR EXPORT
NACA64A711
NACA64A711 |  |  |  | Cl Max: | 1.418 | at alpha= | 7.5 | deg
JavaFoil+Calcfoil stall+Eppler ext transition |  |  |  | L/D Max: | 98.098 | at alpha= | 5 | deg
Re: | 250000 |  |  | Cd Min: | 0.00926 | at alpha= | -1 | deg
Mach: | 0.1 |  |  | Cl=0 at alpha= | -5.587 | deg
|  |  |  | @ Cl=0.1, Cd= | 0.037755
|  |  |  | @ Cl=0.4, Cd= | 0.010395
|  |  |  | @ Cl=0.6, Cd= | 0.0093786
alpha (deg) | Cl | Cd | Cm | Cl/Cd
-18.5 | -0.276 | 0.28284 | -0.04 | -0.976
-18 | -0.291 | 0.26172 | -0.04 | -1.113
-17.5 | -0.307 | 0.25432 | -0.041 | -1.206
-17 | -0.322 | 0.23025 | -0.04 | -1.399
-16.5 | -0.337 | 0.22337 | -0.039 | -1.51
-16 | -0.352 | 0.20202 | -0.039 | -1.743
-15.5 | -0.366 | 0.18866 | -0.039 | -1.94
-15 | -0.378 | 0.17036 | -0.041 | -2.22
-14.5 | -0.386 | 0.16102 | -0.043 | -2.396
-14 | -0.391 | 0.1451 | -0.043 | -2.697
-13.5 | -0.395 | 0.13731 | -0.043 | -2.874
-13 | -0.395 | 0.12247 | -0.044 | -3.229
-12.5 | -0.393 | 0.11408 | -0.044 | -3.446
-12 | -0.387 | 0.10418 | -0.044 | -3.719
-11.5 | -0.378 | 0.10038 | -0.045 | -3.768
-11 | -0.365 | 0.09037 | -0.045 | -4.042
-10.5 | -0.348 | 0.08618 | -0.046 | -4.042
-10 | -0.327 | 0.07821 | -0.045 | -4.186
-9.5 | -0.303 | 0.07268 | -0.046 | -4.163
-9 | -0.274 | 0.06756 | -0.047 | -4.054
-8.5 | -0.242 | 0.06203 | -0.048 | -3.896
-8 | -0.206 | 0.05761 | -0.048 | -3.577
-7.5 | -0.168 | 0.05391 | -0.049 | -3.109
-7 | -0.127 | 0.05043 | -0.05 | -2.509
-6.5 | -0.083 | 0.04715 | -0.05 | -1.762
-6 | -0.038 | 0.04434 | -0.051 | -0.864
-5.5 | 0.008 | 0.04188 | -0.052 | 0.182
-5 | 0.055 | 0.03966 | -0.055 | 1.375
-4.5 | 0.102 | 0.03767 | -0.057 | 2.711
-4 | 0.15 | 0.03605 | -0.06 | 4.168
-3.5 | 0.199 | 0.03463 | -0.062 | 5.74
-3 | 0.248 | 0.03307 | -0.067 | 7.5
-2.5 | 0.368 | 0.01039 | -0.135 | 35.425
-2 | 0.429 | 0.0104 | -0.136 | 41.227
-1.5 | 0.49 | 0.01043 | -0.137 | 46.95
-1 | 0.55 | 0.00926 | -0.137 | 59.352
-0.5 | 0.609 | 0.0094 | -0.138 | 64.813
0 | 0.669 | 0.00962 | -0.139 | 69.526
0.5 | 0.729 | 0.00987 | -0.139 | 73.878
1 | 0.789 | 0.01009 | -0.14 | 78.151
1.5 | 0.846 | 0.00984 | -0.14 | 85.982
2 | 0.904 | 0.01048 | -0.141 | 86.252
2.5 | 0.961 | 0.01073 | -0.141 | 89.571
3 | 1.015 | 0.01103 | -0.141 | 91.966
3.5 | 1.07 | 0.01136 | -0.142 | 94.14
4 | 1.124 | 0.0117 | -0.142 | 96.059
4.5 | 1.176 | 0.01209 | -0.143 | 97.266
5 | 1.227 | 0.01251 | -0.143 | 98.098
5.5 | 1.271 | 0.01957 | -0.143 | 64.946
6 | 1.314 | 0.02049 | -0.144 | 64.137
6.5 | 1.353 | 0.02138 | -0.144 | 63.304
7 | 1.388 | 0.02212 | -0.144 | 62.75
7.5 | 1.418 | 0.02322 | -0.145 | 61.048
8 | 1.177 | 0.05374 | -0.064 | 21.895
8.5 | 1.183 | 0.05792 | -0.055 | 20.423
9 | 1.184 | 0.06177 | -0.055 | 19.166
9.5 | 1.177 | 0.06762 | -0.053 | 17.41
10 | 1.163 | 0.07272 | -0.052 | 16
10.5 | 1.142 | 0.07796 | -0.047 | 14.65
11 | 1.115 | 0.08519 | -0.048 | 13.086
11.5 | 1.081 | 0.09119 | -0.046 | 11.859
12 | 1.043 | 0.09925 | -0.045 | 10.51
12.5 | 1.001 | 0.11001 | -0.042 | 9.097

## 20. Re 250k Mach 0.10 (2)
BIGFOIL.COM POLAR EXPORT
NACA64A711
NACA64A711 |  |  |  | Cl Max: | 1.3573 | at alpha= | 13 | deg
XFOIL ncrit=9 |  |  |  | L/D Max: | 99.136 | at alpha= | 5.5 | deg
Re: | 250000 |  |  | Cd Min: | 0.22195 | at alpha= | -19.5 | deg
Mach: | 0.1 |  |  | Cl=0 at alpha= | -4.6445 | deg
|  |  |  | @ Cl=0.1, Cd= | 0.020732
|  |  |  | @ Cl=0.4, Cd= | 0.012527
|  |  |  | @ Cl=0.6, Cd= | 0.011129
alpha (deg) | Cl | Cd | Cm | Cl/Cd
-19.5 | -0.466 | 0.22195 | -0.0241 | -2.0996
-19 | -0.4504 | 0.21589 | -0.0267 | -2.0862
-18.5 | -0.4354 | 0.21001 | -0.0295 | -2.0732
-18 | -0.4207 | 0.2041 | -0.0323 | -2.0612
-17.5 | -0.4068 | 0.19809 | -0.035 | -2.0536
-17 | -0.3941 | 0.19231 | -0.038 | -2.0493
-16.5 | -0.3889 | 0.18821 | -0.0418 | -2.0663
-16 | -0.3837 | 0.18348 | -0.0441 | -2.0912
-15.5 | -0.3666 | 0.17446 | -0.0423 | -2.1013
-15 | -0.3619 | 0.16998 | -0.0413 | -2.1291
-14.5 | -0.3631 | 0.16598 | -0.0395 | -2.1876
-14 | -0.3663 | 0.16191 | -0.0376 | -2.2624
-13.5 | -0.3736 | 0.15849 | -0.0371 | -2.3572
-13 | -0.3846 | 0.15533 | -0.0371 | -2.476
-12.5 | -0.3916 | 0.15082 | -0.0372 | -2.5965
-12 | -0.3833 | 0.14265 | -0.0342 | -2.687
-11.5 | -0.3789 | 0.13763 | -0.0322 | -2.753
-11 | -0.3551 | 0.13 | -0.0381 | -2.7315
-10.5 | -0.3342 | 0.12232 | -0.0445 | -2.7322
-10 | -0.3214 | 0.11495 | -0.058 | -2.796
-9.5 | -0.3054 | 0.10487 | -0.062 | -2.9122
-8.5 | -0.2513 | 0.09097 | -0.0723 | -2.7624
-8 | -0.2374 | 0.08274 | -0.0845 | -2.8692
-7.5 | -0.2157 | 0.07082 | -0.107 | -3.0457
-7 | -0.2081 | 0.06369 | -0.1043 | -3.2674
-6.5 | -0.18 | 0.05629 | -0.111 | -3.1977
-5.5 | -0.0946 | 0.03982 | -0.1248 | -2.3757
-5 | -0.03 | 0.03384 | -0.1307 | -0.88652
-4.5 | 0.0122 | 0.02998 | -0.13 | 0.40694
-4 | 0.0887 | 0.02126 | -0.1311 | 4.1722
-3.5 | 0.1326 | 0.01921 | -0.1288 | 6.9027
-3 | 0.2058 | 0.0172 | -0.1317 | 11.9651
-2.5 | 0.2489 | 0.01602 | -0.129 | 15.5368
-2 | 0.3037 | 0.01499 | -0.1286 | 20.2602
-1.5 | 0.347 | 0.01272 | -0.1263 | 27.2799
-1 | 0.3915 | 0.01259 | -0.1233 | 31.0961
-0.5 | 0.4553 | 0.01212 | -0.1238 | 37.566
0 | 0.4981 | 0.01164 | -0.1204 | 42.7921
0.5 | 0.5797 | 0.0112 | -0.1261 | 51.7589
1 | 0.6947 | 0.0108 | -0.1393 | 64.3241
1.5 | 0.7501 | 0.01078 | -0.1394 | 69.5826
2 | 0.8068 | 0.01078 | -0.1397 | 74.8423
2.5 | 0.8638 | 0.01083 | -0.1399 | 79.7599
3 | 0.9202 | 0.01095 | -0.1401 | 84.0365
3.5 | 0.9752 | 0.01108 | -0.1398 | 88.0144
4 | 1.0296 | 0.01122 | -0.1394 | 91.7647
4.5 | 1.0776 | 0.01133 | -0.1374 | 95.1103
5 | 1.1208 | 0.0114 | -0.1341 | 98.3158
5.5 | 1.1589 | 0.01169 | -0.1301 | 99.136
6 | 1.1921 | 0.01213 | -0.1252 | 98.277
6.5 | 1.2147 | 0.01285 | -0.1184 | 94.5292
7 | 1.212 | 0.01444 | -0.1072 | 83.9335
7.5 | 1.1893 | 0.01805 | -0.0949 | 65.8892
8 | 1.1785 | 0.02212 | -0.0861 | 53.2776
8.5 | 1.1858 | 0.02538 | -0.0799 | 46.7218
9 | 1.2006 | 0.02828 | -0.0752 | 42.454
9.5 | 1.2156 | 0.03134 | -0.0706 | 38.7875
10 | 1.2286 | 0.03494 | -0.066 | 35.1631
10.5 | 1.2549 | 0.03763 | -0.0628 | 33.3484
11 | 1.2814 | 0.04085 | -0.0598 | 31.3684
11.5 | 1.3153 | 0.04449 | -0.0569 | 29.5639
12 | 1.3434 | 0.04896 | -0.0538 | 27.4387
12.5 | 1.3567 | 0.05405 | -0.0504 | 25.1008
13 | 1.3573 | 0.06095 | -0.047 | 22.2691
13.5 | 1.329 | 0.06989 | -0.0429 | 19.0156
14 | 1.2982 | 0.07857 | -0.0405 | 16.5228
15 | 1.2312 | 0.09934 | -0.042 | 12.3938
15.5 | 1.197 | 0.11144 | -0.0468 | 10.7412
16 | 1.03 | 0.1761 | -0.0833 | 5.8489
16.5 | 1.0235 | 0.18955 | -0.0892 | 5.3996
17 | 1.0187 | 0.20659 | -0.1024 | 4.931
17.5 | 1.0293 | 0.2147 | -0.107 | 4.7941
18 | 1.0456 | 0.22019 | -0.1086 | 4.7486

## 21. Re 250k Mach 0.25 (1)
BIGFOIL.COM POLAR EXPORT
NACA64A711
NACA64A711 |  |  |  | Cl Max: | 1.378 | at alpha= | 6.5 | deg
JavaFoil+Calcfoil stall+Eppler ext transition |  |  |  | L/D Max: | 96.995 | at alpha= | 5 | deg
Re: | 250000 |  |  | Cd Min: | 0.00944 | at alpha= | -1 | deg
Mach: | 0.25 |  |  | Cl=0 at alpha= | -5.5851 | deg
|  |  |  | @ Cl=0.1, Cd= | 0.038241
|  |  |  | @ Cl=0.4, Cd= | 0.01053
|  |  |  | @ Cl=0.6, Cd= | 0.0095375
alpha (deg) | Cl | Cd | Cm | Cl/Cd
-16 | -0.06 | 0.31515 | -0.049 | -0.191
-15.5 | -0.057 | 0.29855 | -0.049 | -0.192
-15 | -0.093 | 0.24248 | -0.047 | -0.382
-14.5 | -0.156 | 0.22482 | -0.046 | -0.692
-14 | -0.196 | 0.19243 | -0.045 | -1.019
-13.5 | -0.229 | 0.18774 | -0.044 | -1.222
-13 | -0.257 | 0.15821 | -0.045 | -1.625
-12.5 | -0.279 | 0.15192 | -0.042 | -1.839
-12 | -0.296 | 0.12926 | -0.044 | -2.291
-11.5 | -0.307 | 0.11529 | -0.046 | -2.662
-11 | -0.311 | 0.10426 | -0.046 | -2.986
-10.5 | -0.309 | 0.09315 | -0.047 | -3.319
-10 | -0.3 | 0.08457 | -0.047 | -3.551
-9.5 | -0.285 | 0.07804 | -0.046 | -3.652
-9 | -0.264 | 0.07071 | -0.048 | -3.728
-8.5 | -0.237 | 0.06475 | -0.048 | -3.653
-8 | -0.204 | 0.06 | -0.049 | -3.408
-7.5 | -0.168 | 0.05543 | -0.049 | -3.03
-7 | -0.128 | 0.05145 | -0.05 | -2.482
-6.5 | -0.084 | 0.04802 | -0.051 | -1.755
-6 | -0.039 | 0.04484 | -0.052 | -0.869
-5.5 | 0.008 | 0.04219 | -0.053 | 0.185
-5 | 0.056 | 0.04001 | -0.055 | 1.393
-4.5 | 0.105 | 0.03804 | -0.058 | 2.749
-4 | 0.154 | 0.03634 | -0.061 | 4.239
-3.5 | 0.204 | 0.03488 | -0.063 | 5.848
-3 | 0.255 | 0.03335 | -0.068 | 7.634
-2.5 | 0.378 | 0.01053 | -0.139 | 35.92
-2 | 0.44 | 0.01053 | -0.14 | 41.819
-1.5 | 0.503 | 0.01057 | -0.141 | 47.611
-1 | 0.565 | 0.00944 | -0.141 | 59.833
-0.5 | 0.626 | 0.00961 | -0.142 | 65.128
0 | 0.688 | 0.00986 | -0.142 | 69.77
0.5 | 0.748 | 0.00965 | -0.143 | 77.443
1 | 0.808 | 0.0095 | -0.143 | 85.037
1.5 | 0.867 | 0.01044 | -0.144 | 83.095
2 | 0.926 | 0.01073 | -0.144 | 86.366
2.5 | 0.986 | 0.01101 | -0.145 | 89.514
3 | 1.04 | 0.01134 | -0.145 | 91.714
3.5 | 1.097 | 0.01167 | -0.145 | 93.982
4 | 1.152 | 0.01205 | -0.146 | 95.579
4.5 | 1.205 | 0.01248 | -0.146 | 96.592
5 | 1.257 | 0.01296 | -0.147 | 96.995
5.5 | 1.3 | 0.02048 | -0.147 | 63.482
6 | 1.342 | 0.02143 | -0.147 | 62.605
6.5 | 1.378 | 0.02246 | -0.148 | 61.374
7 | 1.151 | 0.05385 | -0.056 | 21.368
7.5 | 1.173 | 0.05117 | -0.066 | 22.925
8 | 1.179 | 0.05533 | -0.064 | 21.313
8.5 | 1.173 | 0.06073 | -0.056 | 19.308
9 | 1.156 | 0.06593 | -0.054 | 17.53
9.5 | 1.126 | 0.07189 | -0.052 | 15.666
10 | 1.084 | 0.07868 | -0.047 | 13.776
10.5 | 1.029 | 0.08675 | -0.046 | 11.867
11 | 0.963 | 0.09456 | -0.043 | 10.186
11.5 | 0.886 | 0.1129 | -0.037 | 7.851

## 22. Re 250k Mach 0.25 (2)
BIGFOIL.COM POLAR EXPORT
NACA64A711
NACA64A711 |  |  |  | Cl Max: | 1.3122 | at alpha= | 12 | deg
XFOIL ncrit=9 |  |  |  | L/D Max: | 97.2368 | at alpha= | 5.5 | deg
Re: | 250000 |  |  | Cd Min: | 0.23263 | at alpha= | -20 | deg
Mach: | 0.25 |  |  | Cl=0 at alpha= | -4.767 | deg
|  |  |  | @ Cl=0.1, Cd= | 0.02346
|  |  |  | @ Cl=0.4, Cd= | 0.012672
|  |  |  | @ Cl=0.6, Cd= | 0.011257
alpha (deg) | Cl | Cd | Cm | Cl/Cd
-20 | -0.4869 | 0.23263 | -0.0228 | -2.093
-19.5 | -0.4686 | 0.22479 | -0.0247 | -2.0846
-19 | -0.4525 | 0.21876 | -0.0277 | -2.0685
-18.5 | -0.4368 | 0.2127 | -0.0306 | -2.0536
-18 | -0.4216 | 0.20666 | -0.0335 | -2.0401
-17.5 | -0.407 | 0.20055 | -0.0363 | -2.0294
-17 | -0.3953 | 0.19531 | -0.0397 | -2.024
-16.5 | -0.3905 | 0.19137 | -0.0431 | -2.0405
-16 | -0.3828 | 0.18558 | -0.0445 | -2.0627
-15.5 | -0.3673 | 0.17739 | -0.0422 | -2.0706
-15 | -0.3652 | 0.17321 | -0.0406 | -2.1084
-14.5 | -0.3666 | 0.16922 | -0.0387 | -2.1664
-14 | -0.3691 | 0.16515 | -0.0374 | -2.2349
-13.5 | -0.3776 | 0.16221 | -0.0375 | -2.3278
-13 | -0.3864 | 0.15879 | -0.0375 | -2.4334
-12 | -0.3754 | 0.14524 | -0.0334 | -2.5847
-11.5 | -0.3611 | 0.13887 | -0.0357 | -2.6003
-11 | -0.3378 | 0.13112 | -0.042 | -2.5763
-10.5 | -0.3205 | 0.12388 | -0.0502 | -2.5872
-10 | -0.3037 | 0.11644 | -0.0626 | -2.6082
-9.5 | -0.2811 | 0.10715 | -0.062 | -2.6234
-9 | -0.2538 | 0.09996 | -0.0679 | -2.539
-8.5 | -0.2352 | 0.0929 | -0.0743 | -2.5318
-8 | -0.2212 | 0.08484 | -0.0902 | -2.6073
-7.5 | -0.2108 | 0.07489 | -0.097 | -2.8148
-7 | -0.1894 | 0.06985 | -0.097 | -2.7115
-6.5 | -0.1646 | 0.06044 | -0.1098 | -2.7234
-5.5 | -0.0832 | 0.04236 | -0.1287 | -1.9641
-4.5 | 0.0303 | 0.02932 | -0.1344 | 1.0334
-3.5 | 0.1446 | 0.01971 | -0.1344 | 7.3364
-2.5 | 0.2642 | 0.01618 | -0.1343 | 16.3288
-2 | 0.3093 | 0.01524 | -0.1316 | 20.2953
-1.5 | 0.3475 | 0.01325 | -0.1282 | 26.2264
-1 | 0.4093 | 0.01257 | -0.128 | 32.5617
-0.5 | 0.4534 | 0.01246 | -0.1244 | 36.3884
0 | 0.4983 | 0.012 | -0.1208 | 41.525
0.5 | 0.5829 | 0.01129 | -0.1262 | 51.6298
1 | 0.702 | 0.01106 | -0.1401 | 63.472
1.5 | 0.7627 | 0.01102 | -0.141 | 69.2105
2 | 0.8245 | 0.01101 | -0.1419 | 74.8865
2.5 | 0.8859 | 0.01107 | -0.1426 | 80.0271
3 | 0.9451 | 0.01122 | -0.1429 | 84.2335
3.5 | 0.9987 | 0.01145 | -0.1419 | 87.2227
4 | 1.0517 | 0.01167 | -0.1407 | 90.12
4.5 | 1.103 | 0.01174 | -0.1387 | 93.9523
5 | 1.1445 | 0.01183 | -0.1345 | 96.7456
5.5 | 1.1824 | 0.01216 | -0.1298 | 97.2368
6 | 1.2121 | 0.01266 | -0.1236 | 95.7425
6.5 | 1.2248 | 0.01358 | -0.1143 | 90.1915
7 | 1.2077 | 0.01611 | -0.1012 | 74.9659
7.5 | 1.1827 | 0.02048 | -0.0896 | 57.749
8 | 1.1785 | 0.02445 | -0.0819 | 48.2004
8.5 | 1.1858 | 0.02797 | -0.0759 | 42.3954
9 | 1.1957 | 0.03153 | -0.0707 | 37.9226
9.5 | 1.2138 | 0.0347 | -0.0664 | 34.9798
10 | 1.2305 | 0.03846 | -0.0618 | 31.9943
10.5 | 1.2588 | 0.04149 | -0.0583 | 30.3398
11 | 1.288 | 0.0457 | -0.0548 | 28.1838
11.5 | 1.3094 | 0.0506 | -0.0509 | 25.8775
12 | 1.3122 | 0.05721 | -0.0467 | 22.9365
12.5 | 1.2959 | 0.06514 | -0.0429 | 19.8941
13 | 1.2682 | 0.07423 | -0.0406 | 17.0847
13.5 | 1.2313 | 0.08514 | -0.0407 | 14.4621
14 | 1.1921 | 0.0976 | -0.0438 | 12.2141
14.5 | 1.1456 | 0.11345 | -0.0509 | 10.0978
15 | 1.102 | 0.13176 | -0.0617 | 8.3637
15.5 | 1.0645 | 0.15265 | -0.0752 | 6.9735
16 | 1.0192 | 0.19099 | -0.0953 | 5.3364
16.5 | 1.0314 | 0.19735 | -0.0948 | 5.2262
17 | 1.0345 | 0.21079 | -0.1044 | 4.9077

## 23. Re 250k Mach 0.50 (1)
BIGFOIL.COM POLAR EXPORT
NACA64A711
NACA64A711 |  |  |  | Cl Max: | 1.424 | at alpha= | 6 | deg
JavaFoil+Calcfoil stall+Eppler ext transition |  |  |  | L/D Max: | 92.239 | at alpha= | 4 | deg
Re: | 250000 |  |  | Cd Min: | 0.01004 | at alpha= | -1 | deg
Mach: | 0.5 |  |  | Cl=0 at alpha= | -5.5851 | deg
|  |  |  | @ Cl=0.1, Cd= | 0.040941
|  |  |  | @ Cl=0.4, Cd= | 0.024575
|  |  |  | @ Cl=0.6, Cd= | 0.010519
alpha (deg) | Cl | Cd | Cm | Cl/Cd
-20 | -0.789 | 0.24743 | -0.069 | -3.19
-19.5 | -0.763 | 0.24225 | -0.07 | -3.148
-19 | -0.736 | 0.23694 | -0.07 | -3.106
-18.5 | -0.709 | 0.2443 | -0.07 | -2.902
-18 | -0.681 | 0.22957 | -0.068 | -2.964
-17.5 | -0.653 | 0.2181 | -0.067 | -2.995
-17 | -0.626 | 0.21481 | -0.068 | -2.916
-16.5 | -0.599 | 0.21007 | -0.068 | -2.853
-16 | -0.572 | 0.21772 | -0.068 | -2.628
-15.5 | -0.545 | 0.20372 | -0.068 | -2.675
-15 | -0.518 | 0.19824 | -0.069 | -2.612
-14.5 | -0.489 | 0.17777 | -0.065 | -2.753
-14 | -0.462 | 0.17686 | -0.065 | -2.614
-13.5 | -0.435 | 0.17661 | -0.065 | -2.463
-13 | -0.408 | 0.17305 | -0.065 | -2.356
-12.5 | -0.38 | 0.15827 | -0.066 | -2.404
-12 | -0.353 | 0.16586 | -0.066 | -2.128
-11.5 | -0.325 | 0.14647 | -0.061 | -2.219
-11 | -0.298 | 0.13802 | -0.061 | -2.157
-10.5 | -0.27 | 0.13435 | -0.062 | -2.012
-10 | -0.243 | 0.12657 | -0.061 | -1.918
-9.5 | -0.215 | 0.12349 | -0.061 | -1.744
-9 | -0.188 | 0.12024 | -0.062 | -1.563
-8.5 | -0.16 | 0.11569 | -0.055 | -1.385
-8 | -0.133 | 0.11778 | -0.054 | -1.127
-7.5 | -0.105 | 0.10472 | -0.056 | -1.006
-7 | -0.078 | 0.10242 | -0.056 | -0.76
-6.5 | -0.07 | 0.06496 | -0.056 | -1.085
-6 | -0.039 | 0.05221 | -0.055 | -0.738
-5.5 | 0.008 | 0.04638 | -0.057 | 0.176
-5 | 0.06 | 0.04306 | -0.058 | 1.391
-4.5 | 0.114 | 0.0402 | -0.06 | 2.839
-4 | 0.17 | 0.03785 | -0.064 | 4.485
-3.5 | 0.226 | 0.03607 | -0.068 | 6.268
-3 | 0.283 | 0.03458 | -0.07 | 8.175
-2.5 | 0.339 | 0.03353 | -0.071 | 10.118
-2 | 0.492 | 0.01107 | -0.155 | 44.421
-1.5 | 0.563 | 0.01109 | -0.156 | 50.738
-1 | 0.631 | 0.01004 | -0.156 | 62.875
-0.5 | 0.7 | 0.01025 | -0.157 | 68.321
0 | 0.761 | 0.01058 | -0.158 | 71.974
0.5 | 0.829 | 0.01089 | -0.158 | 76.112
1 | 0.896 | 0.01121 | -0.159 | 79.97
1.5 | 0.963 | 0.01157 | -0.16 | 83.236
2 | 1.03 | 0.01194 | -0.16 | 86.261
2.5 | 1.097 | 0.01236 | -0.161 | 88.714
3 | 1.156 | 0.01281 | -0.161 | 90.24
3.5 | 1.217 | 0.01328 | -0.162 | 91.647
4 | 1.275 | 0.01383 | -0.162 | 92.239
4.5 | 1.33 | 0.01447 | -0.163 | 91.915
5 | 1.375 | 0.0234 | -0.163 | 58.767
5.5 | 1.41 | 0.02492 | -0.163 | 56.572
6 | 1.424 | 0.02621 | -0.164 | 54.315
6.5 | 1.152 | 0.04954 | -0.064 | 23.253
7 | 1.062 | 0.05809 | -0.052 | 18.287
7.5 | 0.708 | 0.09935 | -0.051 | 7.123
8 | 0.734 | 0.11522 | -0.06 | 6.374
8.5 | 0.761 | 0.10959 | -0.062 | 6.943
9 | 0.787 | 0.12016 | -0.06 | 6.548
9.5 | 0.814 | 0.13349 | -0.069 | 6.098
10 | 0.84 | 0.13629 | -0.07 | 6.164
10.5 | 0.866 | 0.14448 | -0.07 | 5.994
11 | 0.894 | 0.15224 | -0.078 | 5.87

## 24. Re 250k Mach 0.50 (2)
BIGFOIL.COM POLAR EXPORT
NACA64A711
NACA64A711 |  |  |  | Cl Max: | 1.2741 | at alpha= | 6 | deg
XFOIL ncrit=9 |  |  |  | L/D Max: | 86.3783 | at alpha= | 5 | deg
Re: | 250000 |  |  | Cd Min: | 0.24751 | at alpha= | -20 | deg
Mach: | 0.5 |  |  | Cl=0 at alpha= | -4.7117 | deg
|  |  |  | @ Cl=0.1, Cd= | 0.027133
|  |  |  | @ Cl=0.4, Cd= | 0.015141
|  |  |  | @ Cl=0.6, Cd= | 0.012795
alpha (deg) | Cl | Cd | Cm | Cl/Cd
-20 | -0.5077 | 0.24751 | -0.0246 | -2.0512
-19.5 | -0.4881 | 0.24055 | -0.0284 | -2.0291
-19 | -0.4689 | 0.23356 | -0.032 | -2.0076
-18.5 | -0.4505 | 0.22659 | -0.0354 | -1.9882
-18 | -0.4334 | 0.22044 | -0.039 | -1.9661
-17.5 | -0.4213 | 0.21568 | -0.0426 | -1.9534
-17 | -0.4094 | 0.20915 | -0.0443 | -1.9574
-16.5 | -0.3962 | 0.20143 | -0.043 | -1.9669
-16 | -0.3912 | 0.19665 | -0.0419 | -1.9893
-15.5 | -0.3885 | 0.19207 | -0.0402 | -2.0227
-15 | -0.3858 | 0.18745 | -0.0389 | -2.0581
-14.5 | -0.3855 | 0.1838 | -0.0389 | -2.0974
-14 | -0.3908 | 0.18105 | -0.0394 | -2.1585
-13.5 | -0.3856 | 0.1742 | -0.0384 | -2.2135
-13 | -0.3749 | 0.16686 | -0.0359 | -2.2468
-12.5 | -0.3555 | 0.15963 | -0.0392 | -2.227
-12 | -0.3281 | 0.15144 | -0.0458 | -2.1665
-11.5 | -0.3052 | 0.14407 | -0.0533 | -2.1184
-11 | -0.2902 | 0.13838 | -0.0647 | -2.0971
-10.5 | -0.2581 | 0.12746 | -0.0651 | -2.0249
-10 | -0.2304 | 0.11973 | -0.0706 | -1.9243
-9.5 | -0.2063 | 0.11235 | -0.077 | -1.8362
-9 | -0.1925 | 0.1064 | -0.0884 | -1.8092
-8 | -0.1377 | 0.09026 | -0.0954 | -1.5256
-7.5 | -0.1151 | 0.08343 | -0.1019 | -1.3796
-7 | -0.1151 | 0.0776 | -0.1136 | -1.4832
-6.5 | -0.0855 | 0.06844 | -0.1178 | -1.2493
-6 | -0.0677 | 0.06247 | -0.1204 | -1.0837
-5.5 | -0.0437 | 0.05355 | -0.1408 | -0.81606
-5 | -0.0226 | 0.04657 | -0.1378 | -0.48529
-4 | 0.0558 | 0.03116 | -0.1429 | 1.7908
-3.5 | 0.1289 | 0.0245 | -0.1458 | 5.2612
-3 | 0.1794 | 0.02163 | -0.1427 | 8.294
-2.5 | 0.2652 | 0.01861 | -0.1453 | 14.2504
-2 | 0.3161 | 0.01712 | -0.1417 | 18.4638
-1.5 | 0.3691 | 0.016 | -0.1387 | 23.0688
-1 | 0.4209 | 0.01456 | -0.136 | 28.908
-0.5 | 0.4873 | 0.01323 | -0.135 | 36.833
0 | 0.5351 | 0.01316 | -0.1303 | 40.6611
0.5 | 0.5894 | 0.01283 | -0.1273 | 45.9392
1 | 0.6784 | 0.01254 | -0.1323 | 54.0989
1.5 | 0.8219 | 0.01221 | -0.1488 | 67.3137
2 | 0.8864 | 0.01251 | -0.1488 | 70.8553
2.5 | 0.9494 | 0.01289 | -0.1482 | 73.654
3 | 1.0127 | 0.01327 | -0.1474 | 76.315
3.5 | 1.0778 | 0.01361 | -0.1465 | 79.1918
4 | 1.1383 | 0.01398 | -0.1445 | 81.4235
4.5 | 1.195 | 0.01406 | -0.1408 | 84.9929
5 | 1.2283 | 0.01422 | -0.1324 | 86.3783
5.5 | 1.2578 | 0.01466 | -0.1235 | 85.7981
6 | 1.2741 | 0.0157 | -0.113 | 81.1529
6.5 | 1.2551 | 0.0187 | -0.0992 | 67.1176
7 | 1.2139 | 0.02432 | -0.0864 | 49.9137
7.5 | 1.1918 | 0.03009 | -0.0777 | 39.6078
8 | 1.1893 | 0.03526 | -0.0715 | 33.7294
8.5 | 1.1916 | 0.04046 | -0.0659 | 29.4513
9 | 1.2047 | 0.04504 | -0.0607 | 26.7473
9.5 | 1.2237 | 0.04948 | -0.0551 | 24.7312
10 | 1.2399 | 0.05486 | -0.05 | 22.6012
10.5 | 1.235 | 0.06257 | -0.0465 | 19.7379
11 | 1.2168 | 0.07217 | -0.0451 | 16.8602

## 25. Re 500k Mach 0.00 (1)
BIGFOIL.COM POLAR EXPORT
NACA64A711
NACA64A711 |  |  |  | Cl Max: | 1.451 | at alpha= | 9 | deg
JavaFoil+Calcfoil stall+Eppler ext transition |  |  |  | L/D Max: | 129.152 | at alpha= | 4.5 | deg
Re: | 500000 |  |  | Cd Min: | 0.00709 | at alpha= | -1.5 | deg
Mach: | 0 |  |  | Cl=0 at alpha= | -5.587 | deg
|  |  |  | @ Cl=0.1, Cd= | 0.034866
|  |  |  | @ Cl=0.4, Cd= | 0.0084589
|  |  |  | @ Cl=0.6, Cd= | 0.0072978
alpha (deg) | Cl | Cd | Cm | Cl/Cd
-18.5 | -0.319 | 0.2287 | -0.043 | -1.395
-18 | -0.332 | 0.22145 | -0.044 | -1.501
-17.5 | -0.346 | 0.20475 | -0.043 | -1.689
-17 | -0.359 | 0.19154 | -0.043 | -1.874
-16.5 | -0.372 | 0.18076 | -0.042 | -2.057
-16 | -0.384 | 0.16305 | -0.043 | -2.355
-15.5 | -0.395 | 0.1564 | -0.044 | -2.527
-15 | -0.405 | 0.14122 | -0.045 | -2.865
-14.5 | -0.409 | 0.13182 | -0.044 | -3.105
-14 | -0.412 | 0.12244 | -0.045 | -3.366
-13.5 | -0.413 | 0.11456 | -0.045 | -3.603
-13 | -0.411 | 0.10779 | -0.046 | -3.811
-12.5 | -0.406 | 0.10004 | -0.046 | -4.057
-12 | -0.398 | 0.09227 | -0.046 | -4.312
-11.5 | -0.386 | 0.08607 | -0.047 | -4.49
-11 | -0.372 | 0.08222 | -0.047 | -4.519
-10.5 | -0.353 | 0.0759 | -0.047 | -4.649
-10 | -0.33 | 0.07088 | -0.047 | -4.663
-9.5 | -0.305 | 0.06611 | -0.047 | -4.606
-9 | -0.275 | 0.06158 | -0.048 | -4.466
-8.5 | -0.242 | 0.05703 | -0.049 | -4.245
-8 | -0.206 | 0.05361 | -0.05 | -3.846
-7.5 | -0.167 | 0.05022 | -0.05 | -3.333
-7 | -0.126 | 0.04699 | -0.052 | -2.687
-6.5 | -0.083 | 0.04421 | -0.053 | -1.875
-6 | -0.038 | 0.04177 | -0.054 | -0.915
-5.5 | 0.008 | 0.03924 | -0.058 | 0.194
-5 | 0.054 | 0.03708 | -0.06 | 1.466
-4.5 | 0.102 | 0.03477 | -0.067 | 2.936
-4 | 0.186 | 0.00856 | -0.133 | 21.734
-3.5 | 0.246 | 0.00855 | -0.133 | 28.781
-3 | 0.306 | 0.00849 | -0.134 | 36.038
-2.5 | 0.366 | 0.00847 | -0.135 | 43.24
-2 | 0.427 | 0.00845 | -0.135 | 50.482
-1.5 | 0.487 | 0.00709 | -0.136 | 68.731
-1 | 0.547 | 0.00719 | -0.137 | 76.009
-0.5 | 0.606 | 0.00731 | -0.137 | 82.925
0 | 0.666 | 0.00747 | -0.138 | 89.12
0.5 | 0.725 | 0.00766 | -0.139 | 94.693
1 | 0.785 | 0.00784 | -0.139 | 100.111
1.5 | 0.844 | 0.00807 | -0.14 | 104.595
2 | 0.903 | 0.00832 | -0.14 | 108.57
2.5 | 0.962 | 0.00857 | -0.141 | 112.278
3 | 1.017 | 0.00884 | -0.142 | 115.046
3.5 | 1.074 | 0.00912 | -0.142 | 117.72
4 | 1.129 | 0.00944 | -0.143 | 119.563
4.5 | 1.18 | 0.00914 | -0.143 | 129.152
5 | 1.231 | 0.00993 | -0.143 | 123.926
5.5 | 1.269 | 0.01699 | -0.143 | 74.677
6 | 1.312 | 0.0178 | -0.143 | 73.721
6.5 | 1.352 | 0.01857 | -0.144 | 72.77
7 | 1.387 | 0.01918 | -0.144 | 72.338
7.5 | 1.418 | 0.02019 | -0.144 | 70.217
8 | 1.438 | 0.0212 | -0.145 | 67.806
8.5 | 1.449 | 0.02222 | -0.145 | 65.201
9 | 1.451 | 0.02309 | -0.145 | 62.83
9.5 | 1.191 | 0.06207 | -0.076 | 19.19
10 | 1.177 | 0.06707 | -0.069 | 17.543
10.5 | 1.157 | 0.07224 | -0.059 | 16.01
11 | 1.133 | 0.07735 | -0.057 | 14.652
11.5 | 1.105 | 0.08313 | -0.055 | 13.287
12 | 1.071 | 0.09016 | -0.055 | 11.882
12.5 | 1.034 | 0.09744 | -0.051 | 10.61
13 | 0.994 | 0.1028 | -0.049 | 9.666
13.5 | 0.952 | 0.11071 | -0.048 | 8.596
14 | 0.908 | 0.11803 | -0.047 | 7.695

## 26. Re 500k Mach 0.00 (2)
BIGFOIL.COM POLAR EXPORT
NACA64A711
NACA64A711 |  |  |  | Cl Max: | 1.4068 | at alpha= | 14 | deg
XFOIL ncrit=9 |  |  |  | L/D Max: | 131.087 | at alpha= | 4 | deg
Re: | 500000 |  |  | Cd Min: | 0.24015 | at alpha= | 19 | deg
Mach: | 0 |  |  | Cl=0 at alpha= | -6.0983 | deg
|  |  |  | @ Cl=0.1, Cd= | 0.015136
|  |  |  | @ Cl=0.4, Cd= | 0.0084016
|  |  |  | @ Cl=0.6, Cd= | 0.0072404
alpha (deg) | Cl | Cd | Cm | Cl/Cd
-20 | -0.4851 | 0.22712 | -0.0182 | -2.1359
-19.5 | -0.4691 | 0.22129 | -0.0216 | -2.1198
-19 | -0.4533 | 0.21531 | -0.0249 | -2.1053
-18.5 | -0.4375 | 0.20886 | -0.0282 | -2.0947
-18 | -0.423 | 0.20259 | -0.0319 | -2.088
-17.5 | -0.4115 | 0.19652 | -0.0356 | -2.0939
-17 | -0.3993 | 0.18965 | -0.0381 | -2.1055
-16.5 | -0.3852 | 0.18355 | -0.0388 | -2.0986
-16 | -0.3754 | 0.17818 | -0.04 | -2.1069
-15.5 | -0.3724 | 0.17378 | -0.0392 | -2.1429
-15 | -0.3809 | 0.17077 | -0.0352 | -2.2305
-14.5 | -0.3696 | 0.16439 | -0.0379 | -2.2483
-14 | -0.3536 | 0.15593 | -0.0464 | -2.2677
-13.5 | -0.3345 | 0.14679 | -0.0511 | -2.2788
-13 | -0.3107 | 0.14008 | -0.0544 | -2.218
-12.5 | -0.2888 | 0.13315 | -0.0595 | -2.169
-12 | -0.2676 | 0.12526 | -0.0656 | -2.1364
-11.5 | -0.2527 | 0.11655 | -0.0752 | -2.1682
-11 | -0.2403 | 0.10715 | -0.0805 | -2.2427
-10.5 | -0.2147 | 0.1004 | -0.0847 | -2.1384
-10 | -0.1853 | 0.09427 | -0.0902 | -1.9656
-9.5 | -0.1642 | 0.08539 | -0.1007 | -1.9229
-9 | -0.1412 | 0.07603 | -0.1118 | -1.8572
-8.5 | -0.117 | 0.06323 | -0.127 | -1.8504
-8 | -0.0915 | 0.05682 | -0.1353 | -1.6103
-7.5 | -0.0674 | 0.04642 | -0.1501 | -1.452
-7 | -0.0404 | 0.0397 | -0.1545 | -1.0176
-6.5 | -0.0241 | 0.03013 | -0.1557 | -0.79987
-6 | 0.0059 | 0.02716 | -0.1532 | 0.21723
-5.5 | 0.0402 | 0.02035 | -0.15 | 1.9754
-5 | 0.0846 | 0.01576 | -0.148 | 5.368
-4.5 | 0.132 | 0.01384 | -0.1464 | 9.5376
-4 | 0.1861 | 0.01247 | -0.146 | 14.9238
-3.5 | 0.2307 | 0.01117 | -0.1438 | 20.6535
-3 | 0.2865 | 0.01041 | -0.1438 | 27.5216
-2.5 | 0.3322 | 0.00977 | -0.1417 | 34.002
-2 | 0.3808 | 0.00906 | -0.1403 | 42.0309
-1.5 | 0.4225 | 0.00763 | -0.1381 | 55.3735
-1 | 0.4702 | 0.00742 | -0.1362 | 63.3693
-0.5 | 0.519 | 0.00733 | -0.1345 | 70.8049
0 | 0.5661 | 0.00728 | -0.1323 | 77.761
0.5 | 0.6174 | 0.00722 | -0.1312 | 85.5125
1 | 0.6693 | 0.00719 | -0.1304 | 93.0876
1.5 | 0.721 | 0.00715 | -0.1296 | 100.8392
2 | 0.7997 | 0.00695 | -0.1351 | 115.0647
2.5 | 0.8953 | 0.00713 | -0.1446 | 125.568
3 | 0.9459 | 0.00738 | -0.1437 | 128.1707
3.5 | 0.9929 | 0.00762 | -0.142 | 130.3018
4 | 1.0369 | 0.00791 | -0.1396 | 131.0872
4.5 | 1.078 | 0.00829 | -0.1365 | 130.0362
5 | 1.119 | 0.00871 | -0.1336 | 128.473
5.5 | 1.1556 | 0.00928 | -0.1298 | 124.5259
6 | 1.1817 | 0.01017 | -0.1241 | 116.1947
6.5 | 1.185 | 0.01222 | -0.1146 | 96.9722
7 | 1.1874 | 0.01503 | -0.1063 | 79.002
7.5 | 1.2 | 0.0175 | -0.1 | 68.5714
8 | 1.2228 | 0.01945 | -0.0955 | 62.8689
8.5 | 1.2469 | 0.02138 | -0.0912 | 58.3209
9 | 1.2698 | 0.02344 | -0.0872 | 54.1724
9.5 | 1.294 | 0.02546 | -0.0835 | 50.8248
10 | 1.312 | 0.028 | -0.0794 | 46.8571
10.5 | 1.3264 | 0.03096 | -0.075 | 42.8424
11 | 1.3451 | 0.03369 | -0.0715 | 39.9258
11.5 | 1.3543 | 0.03739 | -0.0673 | 36.2209
12 | 1.3712 | 0.04058 | -0.0641 | 33.79
12.5 | 1.387 | 0.04391 | -0.0612 | 31.5873
13 | 1.4002 | 0.0476 | -0.0585 | 29.416
13.5 | 1.4057 | 0.05259 | -0.0549 | 26.7294
14 | 1.4068 | 0.05828 | -0.0518 | 24.1386
14.5 | 1.4023 | 0.06458 | -0.0496 | 21.7142
15 | 1.3875 | 0.07252 | -0.0481 | 19.1327
15.5 | 1.3631 | 0.08229 | -0.048 | 16.5646
16 | 1.3296 | 0.09422 | -0.0501 | 14.1117
16.5 | 1.2907 | 0.10833 | -0.0548 | 11.9145
17 | 1.2471 | 0.12502 | -0.0628 | 9.9752
17.5 | 1.2015 | 0.14511 | -0.0749 | 8.2799
18 | 1.1522 | 0.16982 | -0.0909 | 6.7848
18.5 | 1.0609 | 0.22786 | -0.1188 | 4.6559
19 | 1.0703 | 0.24015 | -0.1269 | 4.4568

## 27. Re 500k Mach 0.10 (1)
BIGFOIL.COM POLAR EXPORT
NACA64A711
NACA64A711 |  |  |  | Cl Max: | 1.448 | at alpha= | 8.5 | deg
JavaFoil+Calcfoil stall+Eppler ext transition |  |  |  | L/D Max: | 128.791 | at alpha= | 4.5 | deg
Re: | 500000 |  |  | Cd Min: | 0.00722 | at alpha= | -1 | deg
Mach: | 0.1 |  |  | Cl=0 at alpha= | -5.587 | deg
|  |  |  | @ Cl=0.1, Cd= | 0.035142
|  |  |  | @ Cl=0.4, Cd= | 0.0084747
|  |  |  | @ Cl=0.6, Cd= | 0.0073132
alpha (deg) | Cl | Cd | Cm | Cl/Cd
-18 | -0.291 | 0.22822 | -0.045 | -1.277
-17.5 | -0.307 | 0.21047 | -0.044 | -1.458
-17 | -0.322 | 0.1971 | -0.044 | -1.635
-16.5 | -0.338 | 0.18594 | -0.043 | -1.815
-16 | -0.352 | 0.17472 | -0.044 | -2.016
-15.5 | -0.366 | 0.16877 | -0.044 | -2.17
-15 | -0.378 | 0.15121 | -0.044 | -2.503
-14.5 | -0.386 | 0.13675 | -0.045 | -2.823
-14 | -0.392 | 0.12626 | -0.045 | -3.101
-13.5 | -0.395 | 0.11805 | -0.045 | -3.345
-13 | -0.396 | 0.11103 | -0.046 | -3.563
-12.5 | -0.393 | 0.10214 | -0.046 | -3.85
-12 | -0.388 | 0.09475 | -0.046 | -4.091
-11.5 | -0.378 | 0.09029 | -0.047 | -4.191
-11 | -0.365 | 0.08361 | -0.047 | -4.37
-10.5 | -0.348 | 0.07667 | -0.047 | -4.544
-10 | -0.327 | 0.07148 | -0.046 | -4.581
-9.5 | -0.303 | 0.06642 | -0.047 | -4.556
-9 | -0.274 | 0.06221 | -0.048 | -4.404
-8.5 | -0.242 | 0.05734 | -0.05 | -4.216
-8 | -0.206 | 0.05362 | -0.05 | -3.845
-7.5 | -0.168 | 0.05024 | -0.051 | -3.337
-7 | -0.127 | 0.04705 | -0.052 | -2.69
-6.5 | -0.083 | 0.0443 | -0.053 | -1.877
-6 | -0.038 | 0.04184 | -0.054 | -0.916
-5.5 | 0.008 | 0.03943 | -0.058 | 0.194
-5 | 0.055 | 0.03722 | -0.06 | 1.467
-4.5 | 0.102 | 0.03505 | -0.065 | 2.923
-4 | 0.187 | 0.00857 | -0.133 | 21.815
-3.5 | 0.247 | 0.00855 | -0.134 | 28.912
-3 | 0.308 | 0.00851 | -0.135 | 36.166
-2.5 | 0.368 | 0.00848 | -0.135 | 43.439
-2 | 0.429 | 0.00847 | -0.136 | 50.588
-1.5 | 0.49 | 0.00848 | -0.137 | 57.786
-1 | 0.55 | 0.00722 | -0.137 | 76.144
-0.5 | 0.609 | 0.00733 | -0.138 | 83.129
0 | 0.669 | 0.0075 | -0.139 | 89.249
0.5 | 0.729 | 0.00769 | -0.139 | 94.809
1 | 0.789 | 0.00787 | -0.14 | 100.212
1.5 | 0.848 | 0.0081 | -0.141 | 104.677
2 | 0.908 | 0.00838 | -0.141 | 108.259
2.5 | 0.967 | 0.00861 | -0.142 | 112.285
3 | 1.022 | 0.00889 | -0.142 | 114.954
3.5 | 1.079 | 0.00917 | -0.143 | 117.716
4 | 1.135 | 0.00954 | -0.144 | 118.974
4.5 | 1.186 | 0.00921 | -0.144 | 128.791
5 | 1.236 | 0.01 | -0.144 | 123.576
5.5 | 1.274 | 0.0171 | -0.143 | 74.493
6 | 1.317 | 0.01796 | -0.144 | 73.358
6.5 | 1.357 | 0.01875 | -0.144 | 72.355
7 | 1.391 | 0.01933 | -0.145 | 71.989
7.5 | 1.421 | 0.02037 | -0.145 | 69.748
8 | 1.439 | 0.0214 | -0.145 | 67.246
8.5 | 1.448 | 0.02243 | -0.146 | 64.55
9 | 1.447 | 0.02336 | -0.146 | 61.962
9.5 | 1.181 | 0.06341 | -0.067 | 18.628
10 | 1.166 | 0.06739 | -0.064 | 17.302
10.5 | 1.144 | 0.07254 | -0.058 | 15.764
11 | 1.116 | 0.07858 | -0.057 | 14.202
11.5 | 1.082 | 0.08507 | -0.055 | 12.723
12 | 1.044 | 0.09115 | -0.052 | 11.451
12.5 | 1.001 | 0.09939 | -0.05 | 10.074
13 | 0.956 | 0.1047 | -0.048 | 9.129
13.5 | 0.908 | 0.11221 | -0.048 | 8.096

## 28. Re 500k Mach 0.10 (2)
BIGFOIL.COM POLAR EXPORT
NACA64A711
NACA64A711 |  |  |  | Cl Max: | 1.3976 | at alpha= | 13.5 | deg
XFOIL ncrit=9 |  |  |  | L/D Max: | 130.842 | at alpha= | 4 | deg
Re: | 500000 |  |  | Cd Min: | 0.22922 | at alpha= | 18.5 | deg
Mach: | 0.1 |  |  | Cl=0 at alpha= | -6.1205 | deg
|  |  |  | @ Cl=0.1, Cd= | 0.015386
|  |  |  | @ Cl=0.4, Cd= | 0.0084932
|  |  |  | @ Cl=0.6, Cd= | 0.0072601
alpha (deg) | Cl | Cd | Cm | Cl/Cd
-20 | -0.4856 | 0.22768 | -0.0183 | -2.1328
-19.5 | -0.4694 | 0.22181 | -0.0218 | -2.1162
-19 | -0.4535 | 0.21579 | -0.0251 | -2.1016
-18.5 | -0.4376 | 0.2093 | -0.0284 | -2.0908
-18 | -0.423 | 0.20305 | -0.0322 | -2.0832
-17.5 | -0.4114 | 0.19698 | -0.0359 | -2.0885
-17 | -0.3985 | 0.18993 | -0.0381 | -2.0981
-16.5 | -0.3848 | 0.18403 | -0.0389 | -2.091
-16 | -0.3753 | 0.1787 | -0.0401 | -2.1002
-15.5 | -0.3736 | 0.17447 | -0.0389 | -2.1413
-15 | -0.382 | 0.17145 | -0.035 | -2.2281
-14.5 | -0.3672 | 0.1645 | -0.0387 | -2.2322
-14 | -0.3513 | 0.15615 | -0.0472 | -2.2498
-13.5 | -0.3313 | 0.14706 | -0.0516 | -2.2528
-13 | -0.3078 | 0.14036 | -0.0551 | -2.1929
-12.5 | -0.2858 | 0.13335 | -0.0602 | -2.1432
-12 | -0.2644 | 0.12538 | -0.0666 | -2.1088
-11.5 | -0.2503 | 0.11688 | -0.0758 | -2.1415
-11 | -0.2368 | 0.10756 | -0.0809 | -2.2016
-10.5 | -0.2105 | 0.10083 | -0.0852 | -2.0877
-10 | -0.1814 | 0.09456 | -0.0909 | -1.9184
-9.5 | -0.1612 | 0.08575 | -0.1013 | -1.8799
-8 | -0.0874 | 0.05841 | -0.1331 | -1.4963
-7.5 | -0.0624 | 0.04753 | -0.1498 | -1.3129
-7 | -0.0376 | 0.04029 | -0.1551 | -0.93323
-6.5 | -0.0233 | 0.03072 | -0.1564 | -0.75846
-6 | 0.0074 | 0.0276 | -0.1541 | 0.26812
-5.5 | 0.0407 | 0.02083 | -0.1509 | 1.9539
-5 | 0.0857 | 0.01601 | -0.1491 | 5.3529
-4.5 | 0.132 | 0.01399 | -0.1471 | 9.4353
-4 | 0.1875 | 0.01253 | -0.1469 | 14.9641
-3.5 | 0.2317 | 0.01124 | -0.1445 | 20.6139
-3 | 0.287 | 0.01046 | -0.1444 | 27.4379
-2.5 | 0.334 | 0.00979 | -0.1425 | 34.1164
-2 | 0.3824 | 0.00914 | -0.1409 | 41.8381
-1.5 | 0.4224 | 0.00767 | -0.1383 | 55.0717
-1 | 0.4731 | 0.00743 | -0.1369 | 63.6743
-0.5 | 0.5218 | 0.00733 | -0.1351 | 71.1869
0 | 0.5691 | 0.00729 | -0.1329 | 78.0658
0.5 | 0.6207 | 0.00724 | -0.1319 | 85.732
1 | 0.6728 | 0.00723 | -0.131 | 93.0567
1.5 | 0.7248 | 0.0072 | -0.1302 | 100.6667
2 | 0.7962 | 0.007 | -0.1339 | 113.7429
2.5 | 0.8996 | 0.00718 | -0.1452 | 125.2925
3 | 0.9494 | 0.00742 | -0.144 | 127.9515
3.5 | 0.9973 | 0.00767 | -0.1424 | 130.0261
4 | 1.0415 | 0.00796 | -0.1399 | 130.8417
4.5 | 1.0827 | 0.00835 | -0.1368 | 129.6647
5 | 1.1236 | 0.00877 | -0.1337 | 128.1186
5.5 | 1.1599 | 0.00935 | -0.1298 | 124.0535
6 | 1.1844 | 0.01028 | -0.1236 | 115.214
6.5 | 1.186 | 0.01246 | -0.1139 | 95.1846
7 | 1.1882 | 0.01532 | -0.1055 | 77.5587
7.5 | 1.2007 | 0.01783 | -0.0993 | 67.3416
8 | 1.2246 | 0.01975 | -0.0948 | 62.0051
8.5 | 1.2482 | 0.02175 | -0.0904 | 57.3885
9 | 1.2687 | 0.02402 | -0.086 | 52.8185
9.5 | 1.2942 | 0.026 | -0.0825 | 49.7769
10 | 1.3088 | 0.02887 | -0.078 | 45.3343
10.5 | 1.3255 | 0.03172 | -0.0739 | 41.7875
11 | 1.3433 | 0.03459 | -0.0703 | 38.8349
11.5 | 1.3481 | 0.03893 | -0.0655 | 34.6288
12 | 1.3691 | 0.04171 | -0.0629 | 32.8243
12.5 | 1.3841 | 0.04526 | -0.0599 | 30.5811
13 | 1.3961 | 0.04919 | -0.0571 | 28.3818
13.5 | 1.3976 | 0.055 | -0.0532 | 25.4109
14 | 1.3957 | 0.06095 | -0.0505 | 22.8991
14.5 | 1.3853 | 0.06817 | -0.0486 | 20.3213
15 | 1.3641 | 0.07727 | -0.0477 | 17.6537
15.5 | 1.3344 | 0.08823 | -0.0488 | 15.1241
16 | 1.2976 | 0.1014 | -0.0523 | 12.7968
16.5 | 1.2568 | 0.11679 | -0.0589 | 10.7612
17 | 1.2158 | 0.13426 | -0.0684 | 9.0556
17.5 | 1.1722 | 0.15571 | -0.0821 | 7.5281
18 | 1.0544 | 0.21743 | -0.113 | 4.8494
18.5 | 1.0632 | 0.22922 | -0.1199 | 4.6383

## 29. Re 500k Mach 0.25 (1)
BIGFOIL.COM POLAR EXPORT
NACA64A711
NACA64A711 |  |  |  | Cl Max: | 1.441 | at alpha= | 8 | deg
JavaFoil+Calcfoil stall+Eppler ext transition |  |  |  | L/D Max: | 132.416 | at alpha= | 4 | deg
Re: | 500000 |  |  | Cd Min: | 0.00733 | at alpha= | -1 | deg
Mach: | 0.25 |  |  | Cl=0 at alpha= | -5.5851 | deg
|  |  |  | @ Cl=0.1, Cd= | 0.03581
|  |  |  | @ Cl=0.4, Cd= | 0.0085664
|  |  |  | @ Cl=0.6, Cd= | 0.0074103
alpha (deg) | Cl | Cd | Cm | Cl/Cd
-16 | -0.06 | 0.15547 | -0.052 | -0.387
-15.5 | -0.057 | 0.14993 | -0.052 | -0.382
-15 | -0.093 | 0.14388 | -0.051 | -0.644
-14.5 | -0.156 | 0.1883 | -0.05 | -0.827
-14 | -0.196 | 0.1683 | -0.049 | -1.166
-13.5 | -0.229 | 0.15679 | -0.048 | -1.464
-13 | -0.257 | 0.13525 | -0.048 | -1.902
-12.5 | -0.28 | 0.13131 | -0.046 | -2.129
-12 | -0.296 | 0.11369 | -0.047 | -2.606
-11.5 | -0.307 | 0.10054 | -0.048 | -3.054
-11 | -0.311 | 0.09185 | -0.049 | -3.391
-10.5 | -0.309 | 0.08562 | -0.049 | -3.612
-10 | -0.3 | 0.07632 | -0.048 | -3.936
-9.5 | -0.285 | 0.07071 | -0.047 | -4.031
-9 | -0.264 | 0.06419 | -0.049 | -4.108
-8.5 | -0.237 | 0.05961 | -0.049 | -3.969
-8 | -0.204 | 0.05515 | -0.05 | -3.708
-7.5 | -0.168 | 0.05147 | -0.051 | -3.264
-7 | -0.128 | 0.0481 | -0.053 | -2.656
-6.5 | -0.084 | 0.04507 | -0.053 | -1.871
-6 | -0.039 | 0.04216 | -0.055 | -0.925
-5.5 | 0.008 | 0.03968 | -0.058 | 0.197
-5 | 0.056 | 0.03757 | -0.06 | 1.485
-4.5 | 0.105 | 0.03561 | -0.064 | 2.942
-4 | 0.192 | 0.00868 | -0.137 | 22.098
-3.5 | 0.254 | 0.00867 | -0.138 | 29.26
-3 | 0.316 | 0.00861 | -0.138 | 36.705
-2.5 | 0.378 | 0.00857 | -0.139 | 44.146
-2 | 0.44 | 0.00856 | -0.14 | 51.477
-1.5 | 0.503 | 0.0086 | -0.141 | 58.495
-1 | 0.565 | 0.00733 | -0.141 | 77.022
-0.5 | 0.626 | 0.00747 | -0.142 | 83.789
0 | 0.688 | 0.00767 | -0.142 | 89.707
0.5 | 0.749 | 0.00787 | -0.143 | 95.146
1 | 0.81 | 0.00806 | -0.144 | 100.583
1.5 | 0.871 | 0.00835 | -0.144 | 104.371
2 | 0.933 | 0.00861 | -0.145 | 108.37
2.5 | 0.994 | 0.00886 | -0.146 | 112.131
3 | 1.05 | 0.00918 | -0.146 | 114.422
3.5 | 1.106 | 0.0089 | -0.147 | 124.342
4 | 1.161 | 0.00877 | -0.147 | 132.416
4.5 | 1.213 | 0.00997 | -0.147 | 121.697
5 | 1.264 | 0.01034 | -0.148 | 122.189
5.5 | 1.303 | 0.01797 | -0.147 | 72.524
6 | 1.345 | 0.01879 | -0.148 | 71.562
6.5 | 1.381 | 0.0197 | -0.148 | 70.123
7 | 1.151 | 0.04971 | -0.057 | 23.155
7.5 | 1.435 | 0.02161 | -0.149 | 66.38
8 | 1.441 | 0.02281 | -0.149 | 63.171
8.5 | 1.433 | 0.02361 | -0.149 | 60.673
9 | 1.158 | 0.06089 | -0.066 | 19.024
9.5 | 1.127 | 0.06624 | -0.06 | 17.02
10 | 1.085 | 0.07148 | -0.056 | 15.176
10.5 | 1.03 | 0.07897 | -0.052 | 13.043
11 | 0.964 | 0.08756 | -0.049 | 11.004
11.5 | 0.887 | 0.09819 | -0.044 | 9.03
12 | 0.801 | 0.10632 | -0.048 | 7.537
12.5 | 0.709 | 0.11404 | -0.048 | 6.213
13 | 0.61 | 0.13024 | -0.049 | 4.685

## 30. Re 500k Mach 0.25 (2)
BIGFOIL.COM POLAR EXPORT
NACA64A711
NACA64A711 |  |  |  | Cl Max: | 1.3616 | at alpha= | 12.5 | deg
XFOIL ncrit=9 |  |  |  | L/D Max: | 129.405 | at alpha= | 4 | deg
Re: | 500000 |  |  | Cd Min: | 0.23087 | at alpha= | -20 | deg
Mach: | 0.25 |  |  | Cl=0 at alpha= | -6.2702 | deg
|  |  |  | @ Cl=0.1, Cd= | 0.017106
|  |  |  | @ Cl=0.4, Cd= | 0.0091255
|  |  |  | @ Cl=0.6, Cd= | 0.0073965
alpha (deg) | Cl | Cd | Cm | Cl/Cd
-20 | -0.4889 | 0.23087 | -0.0193 | -2.1176
-19.5 | -0.4719 | 0.22477 | -0.0228 | -2.0995
-19 | -0.4552 | 0.21853 | -0.0263 | -2.083
-18.5 | -0.4385 | 0.21185 | -0.0299 | -2.0699
-18 | -0.4237 | 0.20565 | -0.0337 | -2.0603
-17 | -0.3963 | 0.19226 | -0.0386 | -2.0613
-16.5 | -0.3841 | 0.18671 | -0.0398 | -2.0572
-16 | -0.3772 | 0.18179 | -0.0401 | -2.0749
-15.5 | -0.3818 | 0.17845 | -0.0369 | -2.1395
-15 | -0.3789 | 0.17368 | -0.0364 | -2.1816
-14.5 | -0.3556 | 0.16534 | -0.0435 | -2.1507
-14 | -0.3392 | 0.15737 | -0.0513 | -2.1554
-13.5 | -0.3159 | 0.14853 | -0.0544 | -2.1268
-13 | -0.2926 | 0.14171 | -0.0589 | -2.0648
-12.5 | -0.2698 | 0.13429 | -0.0646 | -2.0091
-12 | -0.2493 | 0.12614 | -0.0727 | -1.9764
-11.5 | -0.236 | 0.11842 | -0.0793 | -1.9929
-11 | -0.2155 | 0.10971 | -0.0831 | -1.9643
-10.5 | -0.1889 | 0.10273 | -0.0884 | -1.8388
-10 | -0.1607 | 0.09579 | -0.0951 | -1.6776
-9.5 | -0.1438 | 0.08754 | -0.1049 | -1.6427
-9 | -0.1175 | 0.07851 | -0.1152 | -1.4966
-8.5 | -0.0906 | 0.06918 | -0.1238 | -1.3096
-8 | -0.0617 | 0.06297 | -0.1308 | -0.97983
-7.5 | -0.0348 | 0.05336 | -0.1461 | -0.65217
-7 | -0.0207 | 0.04335 | -0.1585 | -0.47751
-6.5 | -0.0154 | 0.03408 | -0.1596 | -0.45188
-6 | 0.0181 | 0.03007 | -0.1592 | 0.60193
-5.5 | 0.0602 | 0.02852 | -0.1568 | 2.1108
-5 | 0.0881 | 0.01787 | -0.1539 | 4.9301
-4.5 | 0.135 | 0.01486 | -0.1517 | 9.0848
-4 | 0.1865 | 0.0131 | -0.1502 | 14.2366
-3.5 | 0.2402 | 0.01169 | -0.1492 | 20.5475
-3 | 0.2875 | 0.01075 | -0.147 | 26.7442
-2.5 | 0.3414 | 0.00999 | -0.146 | 34.1742
-2 | 0.3937 | 0.00939 | -0.1448 | 41.9276
-1.5 | 0.4311 | 0.00782 | -0.1413 | 55.1279
-1 | 0.48 | 0.00753 | -0.1392 | 63.745
-0.5 | 0.5317 | 0.00743 | -0.1377 | 71.5612
0 | 0.5814 | 0.0074 | -0.1356 | 78.5676
0.5 | 0.6342 | 0.00739 | -0.1344 | 85.8187
1 | 0.6875 | 0.00741 | -0.1334 | 92.78
1.5 | 0.7405 | 0.00741 | -0.1324 | 99.9325
2 | 0.7971 | 0.00731 | -0.1322 | 109.0424
2.5 | 0.9198 | 0.0074 | -0.1473 | 124.2973
3 | 0.972 | 0.00766 | -0.1462 | 126.893
3.5 | 1.0216 | 0.00793 | -0.1444 | 128.8272
4 | 1.0663 | 0.00824 | -0.1415 | 129.4053
4.5 | 1.1077 | 0.00863 | -0.1379 | 128.3546
5 | 1.148 | 0.00911 | -0.1341 | 126.0154
5.5 | 1.1814 | 0.00977 | -0.129 | 120.9212
6 | 1.1981 | 0.01097 | -0.1209 | 109.216
6.5 | 1.1929 | 0.01377 | -0.1103 | 86.6304
7 | 1.1935 | 0.01691 | -0.1019 | 70.5795
7.5 | 1.208 | 0.01948 | -0.0958 | 62.0123
8 | 1.2321 | 0.02159 | -0.0911 | 57.0681
8.5 | 1.2538 | 0.02395 | -0.0864 | 52.3507
9 | 1.2673 | 0.02698 | -0.0811 | 46.9718
9.5 | 1.2928 | 0.02926 | -0.0775 | 44.1832
10 | 1.2993 | 0.03315 | -0.0721 | 39.1946
10.5 | 1.3181 | 0.03626 | -0.0683 | 36.3514
11 | 1.3324 | 0.03991 | -0.0643 | 33.3851
11.5 | 1.3406 | 0.04458 | -0.0596 | 30.0718
12 | 1.3556 | 0.0486 | -0.0564 | 27.893
12.5 | 1.3616 | 0.05381 | -0.053 | 25.3038
13 | 1.3598 | 0.05993 | -0.0504 | 22.6898
13.5 | 1.345 | 0.06799 | -0.0484 | 19.7823
14 | 1.3172 | 0.07823 | -0.0479 | 16.8375
14.5 | 1.2818 | 0.09043 | -0.0498 | 14.1745
15 | 1.2467 | 0.10388 | -0.0543 | 12.0013
15.5 | 1.2126 | 0.11863 | -0.0612 | 10.2217
16 | 1.1816 | 0.13477 | -0.0705 | 8.7675
16.5 | 1.1505 | 0.15368 | -0.0825 | 7.4863
17 | 1.0641 | 0.19868 | -0.107 | 5.3558
17.5 | 1.064 | 0.21422 | -0.1138 | 4.9669

## 31. Re 500k Mach 0.50 (1)
BIGFOIL.COM POLAR EXPORT
NACA64A711
NACA64A711 |  |  |  | Cl Max: | 1.427 | at alpha= | 6 | deg
JavaFoil+Calcfoil stall+Eppler ext transition |  |  |  | L/D Max: | 115.926 | at alpha= | 4 | deg
Re: | 500000 |  |  | Cd Min: | 0.00799 | at alpha= | -1 | deg
Mach: | 0.5 |  |  | Cl=0 at alpha= | -5.5851 | deg
|  |  |  | @ Cl=0.1, Cd= | 0.038197
|  |  |  | @ Cl=0.4, Cd= | 0.0090363
|  |  |  | @ Cl=0.6, Cd= | 0.0085006
alpha (deg) | Cl | Cd | Cm | Cl/Cd
-20 | -0.789 | 0.21678 | -0.07 | -3.641
-19.5 | -0.763 | 0.21334 | -0.07 | -3.575
-19 | -0.736 | 0.20816 | -0.07 | -3.535
-18.5 | -0.709 | 0.20502 | -0.07 | -3.458
-18 | -0.681 | 0.19433 | -0.068 | -3.503
-17.5 | -0.653 | 0.18713 | -0.067 | -3.491
-17 | -0.626 | 0.18034 | -0.068 | -3.473
-16.5 | -0.599 | 0.17572 | -0.068 | -3.411
-16 | -0.572 | 0.1785 | -0.068 | -3.206
-15.5 | -0.545 | 0.17184 | -0.069 | -3.172
-15 | -0.518 | 0.16657 | -0.069 | -3.109
-14.5 | -0.49 | 0.15364 | -0.065 | -3.186
-14 | -0.462 | 0.1474 | -0.065 | -3.137
-13.5 | -0.435 | 0.14851 | -0.065 | -2.929
-13 | -0.408 | 0.1449 | -0.065 | -2.814
-12.5 | -0.38 | 0.13572 | -0.066 | -2.803
-12 | -0.353 | 0.13891 | -0.066 | -2.542
-11.5 | -0.325 | 0.12314 | -0.061 | -2.639
-11 | -0.298 | 0.11416 | -0.062 | -2.608
-10.5 | -0.27 | 0.11076 | -0.062 | -2.44
-10 | -0.243 | 0.10811 | -0.062 | -2.247
-9.5 | -0.215 | 0.10526 | -0.063 | -2.047
-9 | -0.188 | 0.10224 | -0.063 | -1.838
-8.5 | -0.16 | 0.09535 | -0.057 | -1.68
-8 | -0.133 | 0.09518 | -0.057 | -1.395
-7.5 | -0.105 | 0.08619 | -0.059 | -1.222
-7 | -0.078 | 0.08411 | -0.059 | -0.926
-6.5 | -0.07 | 0.0577 | -0.058 | -1.222
-6 | -0.039 | 0.0476 | -0.057 | -0.81
-5.5 | 0.008 | 0.04289 | -0.059 | 0.19
-5 | 0.06 | 0.04013 | -0.06 | 1.493
-4.5 | 0.114 | 0.03752 | -0.064 | 3.045
-4 | 0.17 | 0.03528 | -0.069 | 4.818
-3.5 | 0.227 | 0.03354 | -0.075 | 6.757
-3 | 0.352 | 0.00905 | -0.155 | 38.869
-2.5 | 0.422 | 0.00903 | -0.156 | 46.698
-2 | 0.492 | 0.00906 | -0.156 | 54.27
-1.5 | 0.563 | 0.00911 | -0.157 | 61.775
-1 | 0.631 | 0.00799 | -0.158 | 79.052
-0.5 | 0.7 | 0.00817 | -0.159 | 85.691
0 | 0.769 | 0.00844 | -0.159 | 91.146
0.5 | 0.837 | 0.00876 | -0.16 | 95.606
1 | 0.904 | 0.00861 | -0.16 | 105.066
1.5 | 0.971 | 0.00925 | -0.161 | 104.922
2 | 1.036 | 0.00954 | -0.161 | 108.665
2.5 | 1.102 | 0.00987 | -0.162 | 111.73
3 | 1.161 | 0.01023 | -0.162 | 113.494
3.5 | 1.223 | 0.01061 | -0.163 | 115.275
4 | 1.281 | 0.01105 | -0.163 | 115.926
4.5 | 1.336 | 0.01155 | -0.164 | 115.595
5 | 1.378 | 0.02055 | -0.163 | 67.084
5.5 | 1.413 | 0.02185 | -0.164 | 64.667
6 | 1.427 | 0.02324 | -0.164 | 61.402
6.5 | 1.406 | 0.02497 | -0.165 | 56.314
7 | 1.063 | 0.05284 | -0.057 | 20.115
7.5 | 0.708 | 0.0632 | -0.055 | 11.2
8 | 0.735 | 0.09616 | -0.061 | 7.639
8.5 | 0.761 | 0.09069 | -0.063 | 8.391
9 | 0.787 | 0.10112 | -0.062 | 7.783
9.5 | 0.814 | 0.10881 | -0.07 | 7.483
10 | 0.84 | 0.11161 | -0.07 | 7.528
10.5 | 0.866 | 0.12068 | -0.07 | 7.177
11 | 0.894 | 0.12482 | -0.079 | 7.16

## 32. Re 500k Mach 0.50 (2)
BIGFOIL.COM POLAR EXPORT
NACA64A711
NACA64A711 |  |  |  | Cl Max: | 1.2876 | at alpha= | 10 | deg
XFOIL ncrit=9 |  |  |  | L/D Max: | 121.872 | at alpha= | 3.5 | deg
Re: | 500000 |  |  | Cd Min: | 0.24738 | at alpha= | -20 | deg
Mach: | 0.5 |  |  | Cl=0 at alpha= | -8.3933 | deg
|  |  |  | @ Cl=0.1, Cd= | 0.035672
|  |  |  | @ Cl=0.4, Cd= | 0.010513
|  |  |  | @ Cl=0.6, Cd= | 0.00804
alpha (deg) | Cl | Cd | Cm | Cl/Cd
-20 | -0.5101 | 0.24738 | -0.0231 | -2.062
-19.5 | -0.4897 | 0.2401 | -0.0272 | -2.0396
-19 | -0.4693 | 0.23267 | -0.0312 | -2.017
-18.5 | -0.451 | 0.22573 | -0.0359 | -1.998
-17.5 | -0.418 | 0.21159 | -0.0404 | -1.9755
-17 | -0.4088 | 0.20621 | -0.0406 | -1.9824
-16.5 | -0.4094 | 0.20233 | -0.0379 | -2.0234
-16 | -0.3985 | 0.19654 | -0.0391 | -2.0276
-15.5 | -0.3686 | 0.18747 | -0.0464 | -1.9662
-15 | -0.3429 | 0.17918 | -0.0541 | -1.9137
-14.5 | -0.3188 | 0.17119 | -0.0612 | -1.8623
-14 | -0.2896 | 0.1619 | -0.0654 | -1.7888
-13.5 | -0.2614 | 0.15399 | -0.0717 | -1.6975
-13 | -0.2383 | 0.14652 | -0.0767 | -1.6264
-12.5 | -0.2184 | 0.13903 | -0.0848 | -1.5709
-12 | -0.1966 | 0.13118 | -0.0921 | -1.4987
-11.5 | -0.1648 | 0.12199 | -0.0956 | -1.3509
-11 | -0.1397 | 0.11499 | -0.1004 | -1.2149
-10.5 | -0.1173 | 0.10791 | -0.1055 | -1.087
-10 | -0.0953 | 0.10044 | -0.116 | -0.94883
-9.5 | -0.0686 | 0.09126 | -0.1236 | -0.7517
-9 | -0.0379 | 0.08472 | -0.127 | -0.44736
-8.5 | -0.0089 | 0.07791 | -0.1338 | -0.11423
-8 | 0.0328 | 0.06922 | -0.1505 | 0.47385
-7.5 | 0.0538 | 0.0619 | -0.1581 | 0.86914
-7 | 0.0636 | 0.05503 | -0.16 | 1.1557
-6.5 | 0.0708 | 0.04938 | -0.1633 | 1.4338
-6 | 0.0786 | 0.04192 | -0.1703 | 1.875
-5.5 | 0.0991 | 0.03605 | -0.1734 | 2.749
-5 | 0.1173 | 0.0284 | -0.1732 | 4.1303
-4.5 | 0.1565 | 0.02097 | -0.1719 | 7.463
-4 | 0.1984 | 0.01685 | -0.168 | 11.7745
-3.5 | 0.2512 | 0.01427 | -0.1649 | 17.6034
-3 | 0.3084 | 0.01229 | -0.1626 | 25.0936
-2.5 | 0.3674 | 0.01103 | -0.1607 | 33.3092
-2 | 0.4229 | 0.01015 | -0.1582 | 41.665
-1.5 | 0.4801 | 0.00955 | -0.156 | 50.2723
-1 | 0.525 | 0.00806 | -0.1525 | 65.1365
0 | 0.6378 | 0.00803 | -0.1478 | 79.4271
0.5 | 0.6918 | 0.00815 | -0.1449 | 84.8834
1 | 0.7501 | 0.00827 | -0.1433 | 90.7013
1.5 | 0.8078 | 0.00839 | -0.1415 | 96.2813
2 | 0.8661 | 0.0085 | -0.1398 | 101.8941
2.5 | 0.936 | 0.00849 | -0.1405 | 110.2473
3 | 1.0637 | 0.00883 | -0.154 | 120.4643
3.5 | 1.12 | 0.00919 | -0.1514 | 121.8716
4 | 1.1676 | 0.00959 | -0.1467 | 121.7518
4.5 | 1.2037 | 0.01011 | -0.1395 | 119.0603
5 | 1.2401 | 0.01081 | -0.1327 | 114.7179
5.5 | 1.2638 | 0.01209 | -0.1241 | 104.5327
6 | 1.2453 | 0.01559 | -0.1108 | 79.8781
6.5 | 1.2258 | 0.02018 | -0.0996 | 60.7433
7 | 1.2247 | 0.02434 | -0.0915 | 50.3164
7.5 | 1.2379 | 0.02805 | -0.0853 | 44.1319
8 | 1.2529 | 0.03195 | -0.0796 | 39.2144
8.5 | 1.2614 | 0.03662 | -0.074 | 34.4457
9 | 1.2676 | 0.04169 | -0.0687 | 30.4054
9.5 | 1.2786 | 0.04662 | -0.0632 | 27.426
10 | 1.2876 | 0.05212 | -0.0583 | 24.7045
10.5 | 1.2826 | 0.05945 | -0.0541 | 21.5744
11 | 1.2656 | 0.06874 | -0.0518 | 18.4114
11.5 | 1.2371 | 0.08001 | -0.0524 | 15.4618
12 | 1.203 | 0.09306 | -0.0559 | 12.9271
12.5 | 1.1679 | 0.10764 | -0.0623 | 10.8501
13 | 1.1346 | 0.12371 | -0.0714 | 9.1714
13.5 | 1.1054 | 0.14133 | -0.0821 | 7.8214
14 | 1.0852 | 0.1589 | -0.0921 | 6.8295
14.5 | 1.0761 | 0.17455 | -0.101 | 6.165
15 | 1.0751 | 0.18901 | -0.1092 | 5.6881

## 33. Re 750k Mach 0.00 (1)
BIGFOIL.COM POLAR EXPORT
NACA64A711
NACA64A711 |  |  |  | Cl Max: | 1.453 | at alpha= | 9 | deg
JavaFoil+Calcfoil stall+Eppler ext transition |  |  |  | L/D Max: | 134.446 | at alpha= | 5 | deg
Re: | 750000 |  |  | Cd Min: | 0.00639 | at alpha= | -1.5 | deg
Mach: | 0 |  |  | Cl=0 at alpha= | -5.587 | deg
|  |  |  | @ Cl=0.1, Cd= | 0.0079983
|  |  |  | @ Cl=0.4, Cd= | 0.0077744
|  |  |  | @ Cl=0.6, Cd= | 0.0066158
alpha (deg) | Cl | Cd | Cm | Cl/Cd
-18.5 | -0.319 | 0.21247 | -0.046 | -1.502
-18 | -0.333 | 0.19877 | -0.046 | -1.673
-17.5 | -0.346 | 0.18733 | -0.046 | -1.847
-17 | -0.359 | 0.17823 | -0.046 | -2.015
-16.5 | -0.372 | 0.17166 | -0.045 | -2.167
-16 | -0.384 | 0.15864 | -0.046 | -2.422
-15.5 | -0.395 | 0.14627 | -0.046 | -2.704
-15 | -0.405 | 0.13741 | -0.047 | -2.946
-14.5 | -0.41 | 0.12855 | -0.046 | -3.186
-14 | -0.412 | 0.11643 | -0.047 | -3.542
-13.5 | -0.413 | 0.10835 | -0.047 | -3.811
-13 | -0.411 | 0.10161 | -0.047 | -4.044
-12.5 | -0.406 | 0.09424 | -0.047 | -4.308
-12 | -0.398 | 0.08888 | -0.048 | -4.478
-11.5 | -0.387 | 0.08357 | -0.048 | -4.626
-11 | -0.372 | 0.07772 | -0.048 | -4.782
-10.5 | -0.353 | 0.07271 | -0.048 | -4.854
-10 | -0.331 | 0.06802 | -0.048 | -4.86
-9.5 | -0.305 | 0.06339 | -0.048 | -4.805
-9 | -0.275 | 0.05937 | -0.049 | -4.633
-8.5 | -0.242 | 0.05532 | -0.05 | -4.378
-8 | -0.206 | 0.05161 | -0.051 | -3.996
-7.5 | -0.167 | 0.04872 | -0.052 | -3.438
-7 | -0.126 | 0.04567 | -0.056 | -2.768
-6.5 | -0.083 | 0.04282 | -0.057 | -1.938
-6 | -0.038 | 0.04037 | -0.058 | -0.947
-5.5 | 0.008 | 0.038 | -0.062 | 0.201
-5 | 0.068 | 0.00802 | -0.131 | 8.429
-4.5 | 0.127 | 0.00798 | -0.132 | 15.849
-4 | 0.186 | 0.00789 | -0.133 | 23.571
-3.5 | 0.246 | 0.00787 | -0.133 | 31.274
-3 | 0.306 | 0.0078 | -0.134 | 39.242
-2.5 | 0.366 | 0.00778 | -0.135 | 47.097
-2 | 0.427 | 0.00777 | -0.135 | 54.919
-1.5 | 0.487 | 0.00639 | -0.136 | 76.257
-1 | 0.547 | 0.00649 | -0.137 | 84.226
-0.5 | 0.606 | 0.00663 | -0.137 | 91.488
0 | 0.666 | 0.00678 | -0.138 | 98.183
0.5 | 0.725 | 0.00693 | -0.139 | 104.6
1 | 0.785 | 0.00713 | -0.139 | 110.096
1.5 | 0.844 | 0.00734 | -0.14 | 114.921
2 | 0.903 | 0.00754 | -0.14 | 119.728
2.5 | 0.962 | 0.00776 | -0.141 | 123.952
3 | 1.017 | 0.00797 | -0.142 | 127.671
3.5 | 1.074 | 0.00823 | -0.142 | 130.466
4 | 1.129 | 0.0085 | -0.143 | 132.871
4.5 | 1.183 | 0.00884 | -0.143 | 133.85
5 | 1.236 | 0.00919 | -0.144 | 134.446
5.5 | 1.27 | 0.01574 | -0.143 | 80.743
6 | 1.314 | 0.01651 | -0.143 | 79.569
6.5 | 1.354 | 0.01725 | -0.144 | 78.483
7 | 1.389 | 0.01774 | -0.144 | 78.325
7.5 | 1.42 | 0.0187 | -0.145 | 75.947
8 | 1.44 | 0.01964 | -0.145 | 73.297
8.5 | 1.451 | 0.02063 | -0.145 | 70.322
9 | 1.453 | 0.02166 | -0.146 | 67.092
9.5 | 1.447 | 0.0229 | -0.146 | 63.188
10 | 1.432 | 0.02392 | -0.146 | 59.863
10.5 | 1.164 | 0.06918 | -0.077 | 16.827
11 | 1.138 | 0.07439 | -0.072 | 15.297
11.5 | 1.106 | 0.08072 | -0.063 | 13.705
12 | 1.073 | 0.0866 | -0.061 | 12.385
12.5 | 1.035 | 0.09353 | -0.058 | 11.063
13 | 0.995 | 0.1006 | -0.056 | 9.887
13.5 | 0.952 | 0.10611 | -0.056 | 8.976
14 | 0.909 | 0.11171 | -0.054 | 8.136

## 34. Re 750k Mach 0.00 (2)
BIGFOIL.COM POLAR EXPORT
NACA64A711
NACA64A711 |  |  |  | Cl Max: | 1.4661 | at alpha= | 13.5 | deg
XFOIL ncrit=9 |  |  |  | L/D Max: | 149.535 | at alpha= | 3.5 | deg
Re: | 750000 |  |  | Cd Min: | 0.22754 | at alpha= | -20 | deg
Mach: | 0 |  |  | Cl=0 at alpha= | -6.078 | deg
|  |  |  | @ Cl=0.1, Cd= | 0.012142
|  |  |  | @ Cl=0.4, Cd= | 0.0073927
|  |  |  | @ Cl=0.6, Cd= | 0.0060576
alpha (deg) | Cl | Cd | Cm | Cl/Cd
-20 | -0.4874 | 0.22754 | -0.0172 | -2.142
-19.5 | -0.4711 | 0.22147 | -0.0208 | -2.1272
-19 | -0.4549 | 0.21502 | -0.0242 | -2.1156
-18.5 | -0.4398 | 0.20793 | -0.0282 | -2.1151
-18 | -0.426 | 0.20149 | -0.0317 | -2.1142
-17.5 | -0.4122 | 0.1945 | -0.034 | -2.1193
-17 | -0.398 | 0.1892 | -0.036 | -2.1036
-16.5 | -0.3859 | 0.18361 | -0.0381 | -2.1017
-16 | -0.3779 | 0.17832 | -0.0389 | -2.1192
-15.5 | -0.3767 | 0.17377 | -0.0379 | -2.1678
-15 | -0.3544 | 0.16499 | -0.0447 | -2.148
-14.5 | -0.3365 | 0.15648 | -0.0512 | -2.1504
-14 | -0.3174 | 0.14811 | -0.0551 | -2.143
-13.5 | -0.2956 | 0.14129 | -0.0599 | -2.0922
-13 | -0.2738 | 0.13409 | -0.0653 | -2.0419
-12.5 | -0.2547 | 0.12572 | -0.0726 | -2.0259
-12 | -0.2393 | 0.11769 | -0.0787 | -2.0333
-11.5 | -0.2242 | 0.10835 | -0.0838 | -2.0692
-11 | -0.1971 | 0.1023 | -0.0885 | -1.9267
-10.5 | -0.1752 | 0.09512 | -0.0945 | -1.8419
-10 | -0.1532 | 0.08709 | -0.1031 | -1.7591
-9.5 | -0.1245 | 0.077 | -0.1152 | -1.6169
-9 | -0.1105 | 0.06731 | -0.1241 | -1.6417
-8.5 | -0.0699 | 0.05872 | -0.1384 | -1.1904
-8 | -0.0507 | 0.04768 | -0.156 | -1.0633
-7.5 | -0.0468 | 0.03838 | -0.1608 | -1.2194
-6.5 | -0.0211 | 0.0243 | -0.1567 | -0.86831
-6 | 0.0039 | 0.01564 | -0.1525 | 0.24936
-5.5 | 0.0484 | 0.01391 | -0.1506 | 3.4795
-5 | 0.0987 | 0.01217 | -0.1497 | 8.1101
-4.5 | 0.1465 | 0.01115 | -0.1482 | 13.139
-4 | 0.1945 | 0.0097 | -0.1468 | 20.0515
-3.5 | 0.2424 | 0.00919 | -0.1453 | 26.3765
-3 | 0.2938 | 0.00864 | -0.1444 | 34.0046
-2.5 | 0.3426 | 0.00816 | -0.143 | 41.9853
-2 | 0.3911 | 0.00767 | -0.1415 | 50.9909
-1.5 | 0.4309 | 0.00643 | -0.1388 | 67.014
-1 | 0.4787 | 0.00611 | -0.1372 | 78.347
-0.5 | 0.5286 | 0.00604 | -0.1359 | 87.5166
0 | 0.5776 | 0.00603 | -0.1343 | 95.7877
0.5 | 0.6263 | 0.00609 | -0.1327 | 102.8407
1 | 0.6763 | 0.00617 | -0.1315 | 109.611
1.5 | 0.7259 | 0.00627 | -0.1303 | 115.7735
2 | 0.7751 | 0.00633 | -0.1289 | 122.4487
2.5 | 0.8239 | 0.00635 | -0.1276 | 129.748
3 | 0.9492 | 0.00636 | -0.1441 | 149.2453
3.5 | 0.9959 | 0.00666 | -0.1424 | 149.5345
4 | 1.0391 | 0.00703 | -0.1399 | 147.8094
4.5 | 1.0817 | 0.00747 | -0.1373 | 144.8059
5 | 1.1233 | 0.00797 | -0.1346 | 140.941
5.5 | 1.1581 | 0.00875 | -0.1307 | 132.3543
6 | 1.1696 | 0.01054 | -0.1225 | 110.9677
6.5 | 1.1797 | 0.01283 | -0.1149 | 91.9486
7 | 1.1981 | 0.0148 | -0.1091 | 80.9527
7.5 | 1.2235 | 0.01645 | -0.1046 | 74.3769
8 | 1.2544 | 0.01782 | -0.1011 | 70.3928
8.5 | 1.2835 | 0.01932 | -0.0975 | 66.4337
9 | 1.3115 | 0.02092 | -0.0939 | 62.6912
9.5 | 1.338 | 0.02267 | -0.0903 | 59.0207
10 | 1.3638 | 0.02451 | -0.0869 | 55.6426
10.5 | 1.3793 | 0.02716 | -0.0823 | 50.7842
11 | 1.4044 | 0.02917 | -0.0793 | 48.1454
11.5 | 1.4153 | 0.03237 | -0.075 | 43.7226
12 | 1.4287 | 0.03553 | -0.0712 | 40.2111
12.5 | 1.4436 | 0.03869 | -0.068 | 37.312
13 | 1.4571 | 0.04209 | -0.0652 | 34.6187
13.5 | 1.4661 | 0.04611 | -0.0624 | 31.7957
14 | 1.4638 | 0.05149 | -0.0592 | 28.4288
14.5 | 1.4604 | 0.05736 | -0.0564 | 25.4603
15 | 1.4619 | 0.06291 | -0.0548 | 23.238
15.5 | 1.4572 | 0.06955 | -0.0538 | 20.9518
16 | 1.452 | 0.07654 | -0.0538 | 18.9705
16.5 | 1.4419 | 0.08464 | -0.0546 | 17.0357
17 | 1.419 | 0.0951 | -0.0564 | 14.9211
17.5 | 1.3978 | 0.10607 | -0.0598 | 13.1781
18 | 1.3657 | 0.11975 | -0.0652 | 11.4046
18.5 | 1.3352 | 0.1343 | -0.0725 | 9.9419

## 35. Re 750k Mach 0.10 (1)
BIGFOIL.COM POLAR EXPORT
NACA64A711
NACA64A711 |  |  |  | Cl Max: | 1.45 | at alpha= | 8.5 | deg
JavaFoil+Calcfoil stall+Eppler ext transition |  |  |  | L/D Max: | 133.964 | at alpha= | 5 | deg
Re: | 750000 |  |  | Cd Min: | 0.00651 | at alpha= | -1 | deg
Mach: | 0.1 |  |  | Cl=0 at alpha= | -5.587 | deg
|  |  |  | @ Cl=0.1, Cd= | 0.0079909
|  |  |  | @ Cl=0.4, Cd= | 0.0077848
|  |  |  | @ Cl=0.6, Cd= | 0.0066202
alpha (deg) | Cl | Cd | Cm | Cl/Cd
-18 | -0.292 | 0.18232 | -0.047 | -1.6
-17.5 | -0.307 | 0.19961 | -0.047 | -1.539
-17 | -0.323 | 0.19072 | -0.047 | -1.691
-16.5 | -0.338 | 0.17263 | -0.046 | -1.956
-16 | -0.352 | 0.15828 | -0.046 | -2.227
-15.5 | -0.366 | 0.15463 | -0.046 | -2.37
-15 | -0.379 | 0.14145 | -0.046 | -2.677
-14.5 | -0.386 | 0.13114 | -0.047 | -2.945
-14 | -0.392 | 0.12035 | -0.047 | -3.255
-13.5 | -0.395 | 0.11046 | -0.047 | -3.576
-13 | -0.396 | 0.10389 | -0.048 | -3.809
-12.5 | -0.393 | 0.09757 | -0.047 | -4.032
-12 | -0.388 | 0.09098 | -0.047 | -4.261
-11.5 | -0.379 | 0.08592 | -0.048 | -4.405
-11 | -0.365 | 0.0793 | -0.048 | -4.609
-10.5 | -0.349 | 0.07379 | -0.048 | -4.723
-10 | -0.328 | 0.06885 | -0.048 | -4.757
-9.5 | -0.303 | 0.06387 | -0.048 | -4.739
-9 | -0.274 | 0.05968 | -0.049 | -4.591
-8.5 | -0.242 | 0.05575 | -0.051 | -4.337
-8 | -0.206 | 0.05192 | -0.051 | -3.971
-7.5 | -0.168 | 0.04881 | -0.052 | -3.436
-7 | -0.127 | 0.0458 | -0.055 | -2.766
-6.5 | -0.083 | 0.04297 | -0.056 | -1.937
-6 | -0.038 | 0.04044 | -0.058 | -0.949
-5.5 | 0.008 | 0.03818 | -0.061 | 0.201
-5 | 0.068 | 0.00798 | -0.132 | 8.506
-4.5 | 0.127 | 0.008 | -0.133 | 15.892
-4 | 0.187 | 0.00791 | -0.133 | 23.65
-3.5 | 0.247 | 0.00787 | -0.134 | 31.413
-3 | 0.308 | 0.00781 | -0.135 | 39.382
-2.5 | 0.368 | 0.00779 | -0.135 | 47.256
-2 | 0.429 | 0.00778 | -0.136 | 55.116
-1.5 | 0.49 | 0.00778 | -0.137 | 62.948
-1 | 0.55 | 0.00651 | -0.137 | 84.372
-0.5 | 0.609 | 0.00664 | -0.138 | 91.718
0 | 0.669 | 0.00681 | -0.139 | 98.321
0.5 | 0.729 | 0.00697 | -0.139 | 104.608
1 | 0.789 | 0.00718 | -0.14 | 109.87
1.5 | 0.848 | 0.00737 | -0.141 | 115.117
2 | 0.908 | 0.00756 | -0.141 | 120.094
2.5 | 0.967 | 0.00779 | -0.142 | 124.091
3 | 1.022 | 0.00804 | -0.142 | 127.163
3.5 | 1.079 | 0.00827 | -0.143 | 130.501
4 | 1.135 | 0.00858 | -0.144 | 132.198
4.5 | 1.189 | 0.00888 | -0.144 | 133.922
5 | 1.241 | 0.00927 | -0.145 | 133.964
5.5 | 1.276 | 0.01585 | -0.144 | 80.516
6 | 1.319 | 0.01666 | -0.144 | 79.194
6.5 | 1.358 | 0.01739 | -0.145 | 78.132
7 | 1.393 | 0.01788 | -0.145 | 77.908
7.5 | 1.423 | 0.01887 | -0.145 | 75.411
8 | 1.441 | 0.01984 | -0.146 | 72.655
8.5 | 1.45 | 0.02085 | -0.146 | 69.554
9 | 1.45 | 0.02191 | -0.146 | 66.184
9.5 | 1.44 | 0.02316 | -0.147 | 62.17
10 | 1.421 | 0.02422 | -0.147 | 58.655
10.5 | 1.151 | 0.06958 | -0.076 | 16.537
11 | 1.119 | 0.07547 | -0.069 | 14.832
11.5 | 1.084 | 0.08241 | -0.062 | 13.151
12 | 1.045 | 0.08823 | -0.058 | 11.84
12.5 | 1.002 | 0.09584 | -0.057 | 10.456
13 | 0.957 | 0.1006 | -0.056 | 9.51
13.5 | 0.909 | 0.1086 | -0.055 | 8.371

## 36. Re 750k Mach 0.10 (2)
BIGFOIL.COM POLAR EXPORT
NACA64A711
NACA64A711 |  |  |  | Cl Max: | 0.8274 | at alpha= | 2.5 | deg
XFOIL ncrit=9 |  |  |  | L/D Max: | 129.281 | at alpha= | 2.5 | deg
Re: | 750000 |  |  | Cd Min: | 0.01621 | at alpha= | -6 | deg
Mach: | 0.1 |  |  | Cl=0 at alpha= | -99 | deg
|  |  |  | @ Cl=0.1, Cd= | 0.012308
|  |  |  | @ Cl=0.4, Cd= | 0.0074708
|  |  |  | @ Cl=0.6, Cd= | 0.0060844
alpha (deg) | Cl | Cd | Cm | Cl/Cd
-6 | 0.0054 | 0.01621 | -0.1537 | 0.33313
-5.5 | 0.0487 | 0.01417 | -0.1516 | 3.4368
-5 | 0.0995 | 0.01232 | -0.1507 | 8.0763
-4.5 | 0.1469 | 0.01123 | -0.149 | 13.081
-4 | 0.196 | 0.00978 | -0.1478 | 20.0409
-3.5 | 0.2434 | 0.00923 | -0.146 | 26.3705
-3 | 0.2948 | 0.00872 | -0.1451 | 33.8073
-2.5 | 0.3444 | 0.00818 | -0.1437 | 42.1027
-2 | 0.3927 | 0.00769 | -0.1421 | 51.0663
-1.5 | 0.433 | 0.00648 | -0.1395 | 66.821
-1 | 0.4805 | 0.00613 | -0.1377 | 78.385
-0.5 | 0.5307 | 0.00605 | -0.1364 | 87.719
0 | 0.5801 | 0.00606 | -0.1348 | 95.7261
0.5 | 0.629 | 0.00612 | -0.1332 | 102.7778
1 | 0.6792 | 0.0062 | -0.132 | 109.5484
1.5 | 0.729 | 0.0063 | -0.1307 | 115.7143
2 | 0.7784 | 0.00637 | -0.1294 | 122.1978
2.5 | 0.8274 | 0.0064 | -0.128 | 129.2812

## 37. Re 750k Mach 0.25 (1)
BIGFOIL.COM POLAR EXPORT
NACA64A711
NACA64A711 |  |  |  | Cl Max: | 1.443 | at alpha= | 8 | deg
JavaFoil+Calcfoil stall+Eppler ext transition |  |  |  | L/D Max: | 142.567 | at alpha= | 5 | deg
Re: | 750000 |  |  | Cd Min: | 0.00662 | at alpha= | -1 | deg
Mach: | 0.25 |  |  | Cl=0 at alpha= | -5.5851 | deg
|  |  |  | @ Cl=0.1, Cd= | 0.019482
|  |  |  | @ Cl=0.4, Cd= | 0.0078629
|  |  |  | @ Cl=0.6, Cd= | 0.0067118
alpha (deg) | Cl | Cd | Cm | Cl/Cd
-16 | -0.06 | 0.14893 | -0.053 | -0.404
-15.5 | -0.057 | 0.14448 | -0.053 | -0.397
-15 | -0.093 | 0.13265 | -0.052 | -0.699
-14.5 | -0.156 | 0.12703 | -0.052 | -1.227
-14 | -0.196 | 0.12115 | -0.051 | -1.621
-13.5 | -0.23 | 0.14503 | -0.05 | -1.583
-13 | -0.257 | 0.1248 | -0.05 | -2.062
-12.5 | -0.28 | 0.12074 | -0.049 | -2.316
-12 | -0.296 | 0.10514 | -0.049 | -2.819
-11.5 | -0.307 | 0.09585 | -0.05 | -3.205
-11 | -0.312 | 0.08911 | -0.05 | -3.497
-10.5 | -0.309 | 0.0811 | -0.05 | -3.815
-10 | -0.3 | 0.07304 | -0.05 | -4.114
-9.5 | -0.285 | 0.06728 | -0.048 | -4.237
-9 | -0.264 | 0.06169 | -0.05 | -4.275
-8.5 | -0.237 | 0.0572 | -0.05 | -4.137
-8 | -0.205 | 0.05337 | -0.051 | -3.832
-7.5 | -0.168 | 0.04979 | -0.053 | -3.375
-7 | -0.128 | 0.04653 | -0.054 | -2.747
-6.5 | -0.084 | 0.04362 | -0.055 | -1.934
-6 | -0.039 | 0.04085 | -0.059 | -0.956
-5.5 | 0.008 | 0.03849 | -0.062 | 0.203
-5 | 0.056 | 0.03616 | -0.067 | 1.548
-4.5 | 0.13 | 0.00811 | -0.136 | 16.067
-4 | 0.192 | 0.00802 | -0.137 | 23.905
-3.5 | 0.254 | 0.00794 | -0.138 | 31.939
-3 | 0.316 | 0.00789 | -0.138 | 40.027
-2.5 | 0.378 | 0.00787 | -0.139 | 48.066
-2 | 0.44 | 0.00785 | -0.14 | 56.123
-1.5 | 0.503 | 0.0079 | -0.141 | 63.696
-1 | 0.565 | 0.00662 | -0.141 | 85.271
-0.5 | 0.626 | 0.00678 | -0.142 | 92.429
0 | 0.688 | 0.00693 | -0.142 | 99.217
0.5 | 0.749 | 0.00711 | -0.143 | 105.305
1 | 0.81 | 0.00733 | -0.144 | 110.557
1.5 | 0.871 | 0.00755 | -0.144 | 115.49
2 | 0.933 | 0.00778 | -0.145 | 119.813
2.5 | 0.994 | 0.008 | -0.146 | 124.19
3 | 1.05 | 0.00826 | -0.146 | 127.083
3.5 | 1.108 | 0.00856 | -0.147 | 129.49
4 | 1.165 | 0.00886 | -0.148 | 131.434
4.5 | 1.22 | 0.00925 | -0.148 | 131.867
5 | 1.269 | 0.0089 | -0.148 | 142.567
5.5 | 1.305 | 0.01668 | -0.147 | 78.235
6 | 1.347 | 0.01743 | -0.148 | 77.258
6.5 | 1.383 | 0.01824 | -0.148 | 75.811
7 | 1.151 | 0.04784 | -0.058 | 24.062
7.5 | 1.437 | 0.02 | -0.149 | 71.844
8 | 1.443 | 0.02114 | -0.149 | 68.28
8.5 | 1.435 | 0.02239 | -0.15 | 64.11
9 | 1.413 | 0.02345 | -0.15 | 60.241
9.5 | 1.132 | 0.06376 | -0.073 | 17.75
10 | 1.087 | 0.06968 | -0.064 | 15.594
10.5 | 1.031 | 0.07624 | -0.058 | 13.519
11 | 0.964 | 0.08237 | -0.055 | 11.704
11.5 | 0.887 | 0.09179 | -0.048 | 9.662
12 | 0.802 | 0.09801 | -0.052 | 8.178
12.5 | 0.709 | 0.10647 | -0.054 | 6.658
13 | 0.61 | 0.11374 | -0.055 | 5.367

## 38. Re 750k Mach 0.25 (2)
BIGFOIL.COM POLAR EXPORT
NACA64A711
NACA64A711 |  |  |  | Cl Max: | 1.4133 | at alpha= | 13 | deg
XFOIL ncrit=9 |  |  |  | L/D Max: | 148.298 | at alpha= | 3 | deg
Re: | 750000 |  |  | Cd Min: | 0.23118 | at alpha= | -20 | deg
Mach: | 0.25 |  |  | Cl=0 at alpha= | -6.3957 | deg
|  |  |  | @ Cl=0.1, Cd= | 0.013405
|  |  |  | @ Cl=0.4, Cd= | 0.0078809
|  |  |  | @ Cl=0.6, Cd= | 0.0061992
alpha (deg) | Cl | Cd | Cm | Cl/Cd
-20 | -0.4911 | 0.23118 | -0.0183 | -2.1243
-19.5 | -0.4738 | 0.22486 | -0.022 | -2.1071
-19 | -0.4565 | 0.21808 | -0.0256 | -2.0933
-18.5 | -0.4408 | 0.21107 | -0.0298 | -2.0884
-18 | -0.4259 | 0.20456 | -0.0333 | -2.082
-17.5 | -0.411 | 0.19762 | -0.0355 | -2.0797
-17 | -0.3966 | 0.19226 | -0.0375 | -2.0628
-16.5 | -0.3856 | 0.1867 | -0.0391 | -2.0653
-15.5 | -0.3632 | 0.17477 | -0.0428 | -2.0782
-15 | -0.3408 | 0.16592 | -0.0498 | -2.054
-14.5 | -0.3222 | 0.15786 | -0.056 | -2.041
-14 | -0.2999 | 0.14977 | -0.0599 | -2.0024
-13.5 | -0.2769 | 0.14265 | -0.0651 | -1.9411
-13 | -0.254 | 0.13526 | -0.0708 | -1.8779
-12.5 | -0.2382 | 0.1271 | -0.0777 | -1.8741
-12 | -0.2194 | 0.1191 | -0.0838 | -1.8421
-11.5 | -0.1987 | 0.1106 | -0.0882 | -1.7966
-11 | -0.1721 | 0.10412 | -0.0935 | -1.6529
-10.5 | -0.1521 | 0.09716 | -0.0987 | -1.5655
-10 | -0.128 | 0.08861 | -0.1089 | -1.4445
-9.5 | -0.1035 | 0.07981 | -0.1179 | -1.2968
-9 | -0.0836 | 0.07199 | -0.1242 | -1.1613
-8.5 | -0.0447 | 0.06422 | -0.1359 | -0.69604
-8 | -0.0219 | 0.05634 | -0.1459 | -0.38871
-7.5 | -0.0088 | 0.04366 | -0.1639 | -0.20156
-7 | -0.006 | 0.03648 | -0.1648 | -0.16447
-6.5 | -0.0061 | 0.02802 | -0.1632 | -0.2177
-5.5 | 0.0524 | 0.01582 | -0.1571 | 3.3123
-5 | 0.1003 | 0.01339 | -0.1553 | 7.4907
-4.5 | 0.1504 | 0.01176 | -0.1536 | 12.7891
-4 | 0.1998 | 0.01052 | -0.1518 | 18.9924
-3.5 | 0.2502 | 0.00946 | -0.1504 | 26.4482
-3 | 0.2999 | 0.00891 | -0.1486 | 33.6588
-2.5 | 0.3504 | 0.00828 | -0.147 | 42.3188
-2 | 0.4026 | 0.00786 | -0.1457 | 51.2214
-1.5 | 0.447 | 0.00689 | -0.1434 | 64.8766
-1 | 0.492 | 0.00623 | -0.1409 | 78.9727
-0.5 | 0.5431 | 0.00617 | -0.1394 | 88.0227
0 | 0.5935 | 0.00619 | -0.1377 | 95.8805
0.5 | 0.6431 | 0.00626 | -0.1358 | 102.7316
1 | 0.6945 | 0.00636 | -0.1344 | 109.1981
1.5 | 0.7453 | 0.00645 | -0.1329 | 115.5504
2.5 | 0.8458 | 0.00662 | -0.1298 | 127.7644
3 | 0.9758 | 0.00658 | -0.1466 | 148.2979
3.5 | 1.0243 | 0.00692 | -0.1447 | 148.0202
4 | 1.0683 | 0.00731 | -0.1417 | 146.1423
4.5 | 1.1116 | 0.00778 | -0.1387 | 142.8792
5 | 1.1525 | 0.00835 | -0.1352 | 138.024
5.5 | 1.1791 | 0.00931 | -0.1289 | 126.6488
6 | 1.1838 | 0.0116 | -0.1194 | 102.0517
6.5 | 1.1914 | 0.01416 | -0.1114 | 84.1384
7 | 1.2101 | 0.0163 | -0.1054 | 74.2393
7.5 | 1.2365 | 0.01809 | -0.1008 | 68.3527
8 | 1.266 | 0.01977 | -0.0967 | 64.0364
8.5 | 1.2949 | 0.02156 | -0.0926 | 60.0603
9 | 1.3155 | 0.02396 | -0.0878 | 54.904
9.5 | 1.3416 | 0.02607 | -0.0839 | 51.4614
10 | 1.3514 | 0.02947 | -0.0785 | 45.8568
10.5 | 1.3725 | 0.03219 | -0.0747 | 42.6375
11 | 1.3881 | 0.03546 | -0.0708 | 39.1455
11.5 | 1.3916 | 0.04002 | -0.066 | 34.7726
12 | 1.403 | 0.04413 | -0.0623 | 31.7924
12.5 | 1.4092 | 0.04896 | -0.0588 | 28.7827
13 | 1.4133 | 0.05423 | -0.0561 | 26.0612
13.5 | 1.4057 | 0.0611 | -0.0536 | 23.0065
14 | 1.3822 | 0.07038 | -0.052 | 19.6391
14.5 | 1.3538 | 0.08112 | -0.0523 | 16.6889
15 | 1.3241 | 0.09303 | -0.0547 | 14.233
15.5 | 1.2904 | 0.10672 | -0.0595 | 12.0915
16 | 1.2548 | 0.12216 | -0.0669 | 10.2718
16.5 | 1.2202 | 0.13918 | -0.0765 | 8.7671
17 | 1.1868 | 0.15769 | -0.0877 | 7.5262
17.5 | 1.1543 | 0.1788 | -0.1006 | 6.4558
18 | 1.0823 | 0.22236 | -0.1226 | 4.8673

## 39. Re 750k Mach 0.50 (1)
BIGFOIL.COM POLAR EXPORT
NACA64A711
NACA64A711 |  |  |  | Cl Max: | 1.429 | at alpha= | 6 | deg
JavaFoil+Calcfoil stall+Eppler ext transition |  |  |  | L/D Max: | 135.619 | at alpha= | 2.5 | deg
Re: | 750000 |  |  | Cd Min: | 0.00715 | at alpha= | -1 | deg
Mach: | 0.5 |  |  | Cl=0 at alpha= | -5.5851 | deg
|  |  |  | @ Cl=0.1, Cd= | 0.036943
|  |  |  | @ Cl=0.4, Cd= | 0.0082694
|  |  |  | @ Cl=0.6, Cd= | 0.0076925
alpha (deg) | Cl | Cd | Cm | Cl/Cd
-20 | -0.789 | 0.19962 | -0.07 | -3.955
-19.5 | -0.763 | 0.19681 | -0.07 | -3.875
-19 | -0.736 | 0.19171 | -0.07 | -3.839
-18.5 | -0.709 | 0.18795 | -0.07 | -3.772
-18 | -0.681 | 0.18212 | -0.069 | -3.739
-17.5 | -0.653 | 0.17353 | -0.067 | -3.765
-17 | -0.626 | 0.16904 | -0.068 | -3.706
-16.5 | -0.599 | 0.16452 | -0.068 | -3.643
-16 | -0.572 | 0.16555 | -0.068 | -3.457
-15.5 | -0.545 | 0.1542 | -0.069 | -3.535
-15 | -0.518 | 0.15285 | -0.069 | -3.389
-14.5 | -0.49 | 0.14009 | -0.065 | -3.495
-14 | -0.462 | 0.13436 | -0.065 | -3.441
-13.5 | -0.435 | 0.13593 | -0.065 | -3.2
-13 | -0.408 | 0.13231 | -0.065 | -3.082
-12.5 | -0.381 | 0.12296 | -0.066 | -3.095
-12 | -0.353 | 0.12382 | -0.067 | -2.852
-11.5 | -0.325 | 0.11244 | -0.062 | -2.891
-11 | -0.298 | 0.10535 | -0.062 | -2.826
-10.5 | -0.27 | 0.10216 | -0.063 | -2.646
-10 | -0.243 | 0.0972 | -0.063 | -2.499
-9.5 | -0.215 | 0.09444 | -0.063 | -2.281
-9 | -0.188 | 0.09153 | -0.064 | -2.054
-8.5 | -0.16 | 0.08885 | -0.058 | -1.804
-8 | -0.133 | 0.0875 | -0.058 | -1.518
-7.5 | -0.105 | 0.05742 | -0.061 | -1.836
-7 | -0.078 | 0.05176 | -0.061 | -1.506
-6.5 | -0.071 | 0.05408 | -0.059 | -1.304
-6 | -0.039 | 0.04544 | -0.057 | -0.848
-5.5 | 0.008 | 0.04129 | -0.059 | 0.197
-5 | 0.06 | 0.03881 | -0.062 | 1.544
-4.5 | 0.114 | 0.03629 | -0.068 | 3.151
-4 | 0.17 | 0.03403 | -0.076 | 5.009
-3.5 | 0.281 | 0.00838 | -0.154 | 33.571
-3 | 0.352 | 0.00829 | -0.155 | 42.44
-2.5 | 0.422 | 0.00826 | -0.156 | 51.065
-2 | 0.492 | 0.00827 | -0.156 | 59.497
-1.5 | 0.563 | 0.00834 | -0.157 | 67.461
-1 | 0.631 | 0.00715 | -0.158 | 88.259
-0.5 | 0.7 | 0.00737 | -0.159 | 95.039
0 | 0.769 | 0.0076 | -0.159 | 101.103
0.5 | 0.837 | 0.00792 | -0.16 | 105.677
1 | 0.906 | 0.00819 | -0.161 | 110.626
1.5 | 0.974 | 0.00847 | -0.161 | 115.001
2 | 1.043 | 0.00882 | -0.162 | 118.189
2.5 | 1.107 | 0.00816 | -0.162 | 135.619
3 | 1.165 | 0.00926 | -0.163 | 125.787
3.5 | 1.226 | 0.00962 | -0.163 | 127.388
4 | 1.284 | 0.01001 | -0.164 | 128.271
4.5 | 1.338 | 0.01044 | -0.164 | 128.149
5 | 1.38 | 0.01909 | -0.164 | 72.275
5.5 | 1.415 | 0.0203 | -0.164 | 69.707
6 | 1.429 | 0.02161 | -0.164 | 66.143
6.5 | 1.408 | 0.02334 | -0.165 | 60.321
7 | 1.064 | 0.05102 | -0.063 | 20.846
7.5 | 0.708 | 0.05993 | -0.059 | 11.815
8 | 0.735 | 0.08621 | -0.063 | 8.522
8.5 | 0.761 | 0.08349 | -0.065 | 9.117
9 | 0.787 | 0.09117 | -0.063 | 8.634
9.5 | 0.814 | 0.09915 | -0.071 | 8.213
10 | 0.84 | 0.10195 | -0.071 | 8.242
10.5 | 0.866 | 0.10959 | -0.071 | 7.905
11 | 0.894 | 0.11265 | -0.079 | 7.935

## 40. Re 750k Mach 0.50 (2)
BIGFOIL.COM POLAR EXPORT
NACA64A711
NACA64A711 |  |  |  | Cl Max: | 1.3255 | at alpha= | 10 | deg
XFOIL ncrit=9 |  |  |  | L/D Max: | 140.513 | at alpha= | 3.5 | deg
Re: | 750000 |  |  | Cd Min: | 0.24725 | at alpha= | -20 | deg
Mach: | 0.5 |  |  | Cl=0 at alpha= | -9.1451 | deg
|  |  |  | @ Cl=0.1, Cd= | 0.032373
|  |  |  | @ Cl=0.4, Cd= | 0.0088771
|  |  |  | @ Cl=0.6, Cd= | 0.0067532
alpha (deg) | Cl | Cd | Cm | Cl/Cd
-20 | -0.5116 | 0.24725 | -0.0223 | -2.0692
-19.5 | -0.4904 | 0.23969 | -0.0267 | -2.046
-19 | -0.47 | 0.2321 | -0.0311 | -2.025
-18 | -0.4337 | 0.21728 | -0.038 | -1.996
-17.5 | -0.4195 | 0.21119 | -0.0396 | -1.9864
-17 | -0.4139 | 0.20662 | -0.0388 | -2.0032
-16 | -0.3541 | 0.18855 | -0.0531 | -1.878
-15.5 | -0.3264 | 0.1797 | -0.0607 | -1.8164
-15 | -0.3001 | 0.17115 | -0.0681 | -1.7534
-14.5 | -0.273 | 0.16252 | -0.0731 | -1.6798
-14 | -0.2473 | 0.15512 | -0.0782 | -1.5942
-13.5 | -0.2216 | 0.14725 | -0.084 | -1.5049
-13 | -0.1955 | 0.13895 | -0.0911 | -1.407
-12.5 | -0.1744 | 0.13079 | -0.0992 | -1.3334
-12 | -0.15 | 0.12275 | -0.1023 | -1.222
-11.5 | -0.1241 | 0.11589 | -0.1072 | -1.0708
-11 | -0.097 | 0.10843 | -0.1136 | -0.89459
-10.5 | -0.0714 | 0.10062 | -0.1219 | -0.7096
-10 | -0.0511 | 0.09319 | -0.129 | -0.54834
-9.5 | -0.0225 | 0.08572 | -0.1336 | -0.26248
-9 | 0.0092 | 0.07901 | -0.1409 | 0.11644
-8.5 | 0.0338 | 0.07235 | -0.1472 | 0.46717
-8 | 0.0609 | 0.06443 | -0.158 | 0.94521
-7 | 0.0866 | 0.05018 | -0.1688 | 1.7258
-6.5 | 0.0909 | 0.04351 | -0.1748 | 2.0892
-6 | 0.0969 | 0.03633 | -0.1791 | 2.6672
-5.5 | 0.1037 | 0.02765 | -0.1794 | 3.7505
-5 | 0.1302 | 0.02143 | -0.1774 | 6.0756
-4.5 | 0.1704 | 0.01649 | -0.1745 | 10.3335
-4 | 0.2165 | 0.01325 | -0.1707 | 16.3396
-3.5 | 0.2691 | 0.01114 | -0.1675 | 24.1562
-3 | 0.3238 | 0.00993 | -0.1647 | 32.6083
-2.5 | 0.3793 | 0.00912 | -0.1621 | 41.5899
-2 | 0.4347 | 0.00847 | -0.1596 | 51.3223
-1.5 | 0.4915 | 0.00809 | -0.1573 | 60.754
-1 | 0.5381 | 0.00707 | -0.154 | 76.1103
-0.5 | 0.5895 | 0.00674 | -0.151 | 87.4629
0 | 0.6453 | 0.00681 | -0.1487 | 94.7577
1 | 0.7537 | 0.00707 | -0.1434 | 106.6054
1.5 | 0.8092 | 0.00723 | -0.141 | 111.9225
2 | 0.8644 | 0.00741 | -0.1386 | 116.6532
3 | 0.9714 | 0.0077 | -0.1329 | 126.1558
3.5 | 1.1227 | 0.00799 | -0.1514 | 140.5131
4 | 1.1632 | 0.00848 | -0.1454 | 137.1698
4.5 | 1.2066 | 0.00909 | -0.14 | 132.7393
5 | 1.2438 | 0.01002 | -0.1337 | 124.1317
5.5 | 1.2474 | 0.01245 | -0.1227 | 100.1928
6 | 1.2348 | 0.0163 | -0.1111 | 75.7546
6.5 | 1.2352 | 0.01998 | -0.1023 | 61.8218
7 | 1.2528 | 0.02305 | -0.0957 | 54.3514
7.5 | 1.2759 | 0.02606 | -0.0899 | 48.9601
8 | 1.2923 | 0.02974 | -0.084 | 43.4533
8.5 | 1.3074 | 0.03384 | -0.0784 | 38.6348
9 | 1.3122 | 0.03893 | -0.0727 | 33.7067
9.5 | 1.3221 | 0.04392 | -0.0673 | 30.1025
10 | 1.3255 | 0.04977 | -0.062 | 26.6325
10.5 | 1.3171 | 0.05722 | -0.0573 | 23.0182
11 | 1.2976 | 0.06652 | -0.0546 | 19.5069
11.5 | 1.2677 | 0.07779 | -0.0547 | 16.2964
12 | 1.2321 | 0.09088 | -0.0579 | 13.5574
12.5 | 1.1958 | 0.10536 | -0.0638 | 11.3497
13 | 1.1623 | 0.12114 | -0.0724 | 9.5947
13.5 | 1.1318 | 0.13841 | -0.0827 | 8.1772
14 | 1.1091 | 0.15588 | -0.0926 | 7.1151
14.5 | 1.0968 | 0.17168 | -0.1016 | 6.3886
15 | 1.0957 | 0.18519 | -0.1095 | 5.9166

## 41. Re 1M Mach 0.00 (1)
BIGFOIL.COM POLAR EXPORT
NACA64A711
NACA64A711 |  |  |  | Cl Max: | 1.455 | at alpha= | 9 | deg
JavaFoil+Calcfoil stall+Eppler ext transition |  |  |  | L/D Max: | 143.387 | at alpha= | 5 | deg
Re: | 1000000 |  |  | Cd Min: | 0.00606 | at alpha= | -1.5 | deg
Mach: | 0 |  |  | Cl=0 at alpha= | -5.5957 | deg
|  |  |  | @ Cl=0.1, Cd= | 0.0076658
|  |  |  | @ Cl=0.4, Cd= | 0.0073844
|  |  |  | @ Cl=0.6, Cd= | 0.0062878
alpha (deg) | Cl | Cd | Cm | Cl/Cd
-18.5 | -0.319 | 0.17995 | -0.048 | -1.775
-18 | -0.333 | 0.17132 | -0.048 | -1.942
-17.5 | -0.346 | 0.16444 | -0.048 | -2.105
-17 | -0.359 | 0.15421 | -0.047 | -2.331
-16.5 | -0.372 | 0.1611 | -0.047 | -2.31
-16 | -0.384 | 0.14568 | -0.047 | -2.639
-15.5 | -0.396 | 0.14268 | -0.048 | -2.773
-15 | -0.405 | 0.13011 | -0.048 | -3.113
-14.5 | -0.41 | 0.12237 | -0.048 | -3.348
-14 | -0.412 | 0.11468 | -0.048 | -3.597
-13.5 | -0.413 | 0.10625 | -0.048 | -3.887
-13 | -0.411 | 0.09973 | -0.048 | -4.121
-12.5 | -0.406 | 0.09223 | -0.049 | -4.403
-12 | -0.398 | 0.08657 | -0.049 | -4.599
-11.5 | -0.387 | 0.08051 | -0.049 | -4.803
-11 | -0.372 | 0.07558 | -0.049 | -4.918
-10.5 | -0.353 | 0.07102 | -0.049 | -4.971
-10 | -0.331 | 0.06622 | -0.049 | -4.993
-9.5 | -0.305 | 0.06207 | -0.05 | -4.909
-9 | -0.275 | 0.05803 | -0.05 | -4.742
-8.5 | -0.242 | 0.05403 | -0.051 | -4.483
-8 | -0.206 | 0.05072 | -0.053 | -4.068
-7.5 | -0.168 | 0.0477 | -0.054 | -3.513
-7 | -0.127 | 0.04456 | -0.058 | -2.839
-6.5 | -0.083 | 0.04201 | -0.059 | -1.977
-6 | -0.038 | 0.03962 | -0.061 | -0.967
-5.5 | 0.009 | 0.00768 | -0.131 | 1.233
-5 | 0.068 | 0.00772 | -0.131 | 8.755
-4.5 | 0.127 | 0.00762 | -0.132 | 16.605
-4 | 0.186 | 0.00754 | -0.133 | 24.666
-3.5 | 0.246 | 0.00747 | -0.133 | 32.943
-3 | 0.306 | 0.00741 | -0.134 | 41.325
-2.5 | 0.366 | 0.00739 | -0.135 | 49.563
-2 | 0.427 | 0.00738 | -0.135 | 57.828
-1.5 | 0.487 | 0.00606 | -0.136 | 80.446
-1 | 0.547 | 0.00618 | -0.137 | 88.476
-0.5 | 0.606 | 0.0063 | -0.137 | 96.316
0 | 0.666 | 0.00645 | -0.138 | 103.22
0.5 | 0.725 | 0.00663 | -0.139 | 109.345
1 | 0.785 | 0.00679 | -0.139 | 115.471
1.5 | 0.844 | 0.00697 | -0.14 | 121.017
2 | 0.903 | 0.00713 | -0.14 | 126.578
2.5 | 0.962 | 0.00734 | -0.141 | 131.161
3 | 1.017 | 0.00754 | -0.142 | 134.849
3.5 | 1.074 | 0.00777 | -0.142 | 138.116
4 | 1.129 | 0.00803 | -0.143 | 140.54
4.5 | 1.183 | 0.0083 | -0.143 | 142.577
5 | 1.236 | 0.00862 | -0.144 | 143.387
5.5 | 1.272 | 0.01493 | -0.143 | 85.189
6 | 1.315 | 0.01569 | -0.144 | 83.82
6.5 | 1.355 | 0.01636 | -0.144 | 82.802
7 | 1.391 | 0.01712 | -0.144 | 81.237
7.5 | 1.421 | 0.01769 | -0.145 | 80.349
8 | 1.441 | 0.01859 | -0.145 | 77.514
8.5 | 1.452 | 0.01953 | -0.146 | 74.36
9 | 1.455 | 0.02054 | -0.146 | 70.82
9.5 | 1.449 | 0.02171 | -0.146 | 66.739
10 | 1.434 | 0.02273 | -0.146 | 63.1
10.5 | 1.411 | 0.02393 | -0.147 | 58.948
11 | 1.377 | 0.02532 | -0.146 | 54.364
11.5 | 1.116 | 0.0764 | -0.082 | 14.602
12 | 1.077 | 0.08369 | -0.074 | 12.868
12.5 | 1.036 | 0.09126 | -0.065 | 11.356
13 | 0.996 | 0.09732 | -0.061 | 10.229
13.5 | 0.953 | 0.1041 | -0.062 | 9.159
14 | 0.909 | 0.1097 | -0.058 | 8.29

## 42. Re 1M Mach 0.00 (2)
BIGFOIL.COM POLAR EXPORT
NACA64A711
NACA64A711 |  |  |  | Cl Max: | 1.5386 | at alpha= | 15 | deg
XFOIL ncrit=9 |  |  |  | L/D Max: | 161.309 | at alpha= | 3.5 | deg
Re: | 1000000 |  |  | Cd Min: | 0.22632 | at alpha= | -20 | deg
Mach: | 0 |  |  | Cl=0 at alpha= | -6.0403 | deg
|  |  |  | @ Cl=0.1, Cd= | 0.0099739
|  |  |  | @ Cl=0.4, Cd= | 0.006849
|  |  |  | @ Cl=0.6, Cd= | 0.0055207
alpha (deg) | Cl | Cd | Cm | Cl/Cd
-20 | -0.4884 | 0.22632 | -0.0173 | -2.158
-19.5 | -0.4727 | 0.21995 | -0.021 | -2.1491
-19 | -0.4577 | 0.2135 | -0.0238 | -2.1438
-18.5 | -0.4418 | 0.20807 | -0.027 | -2.1233
-18 | -0.4264 | 0.20203 | -0.0301 | -2.1106
-17.5 | -0.4117 | 0.19582 | -0.033 | -2.1024
-17 | -0.3979 | 0.18889 | -0.0361 | -2.1065
-16.5 | -0.3881 | 0.18235 | -0.0386 | -2.1283
-16 | -0.3847 | 0.17751 | -0.0382 | -2.1672
-15.5 | -0.3644 | 0.16851 | -0.0443 | -2.1625
-15 | -0.3421 | 0.16124 | -0.0486 | -2.1217
-14.5 | -0.3209 | 0.15436 | -0.0536 | -2.0789
-14 | -0.2999 | 0.14683 | -0.0589 | -2.0425
-13.5 | -0.2827 | 0.13772 | -0.0658 | -2.0527
-13 | -0.2654 | 0.12995 | -0.0708 | -2.0423
-12.5 | -0.248 | 0.12187 | -0.0752 | -2.035
-12 | -0.2238 | 0.11543 | -0.0805 | -1.9388
-11.5 | -0.203 | 0.1085 | -0.0858 | -1.871
-11 | -0.1848 | 0.09919 | -0.0943 | -1.8631
-10.5 | -0.1656 | 0.09123 | -0.1005 | -1.8152
-10 | -0.1558 | 0.08154 | -0.1075 | -1.9107
-9.5 | -0.1283 | 0.07617 | -0.1131 | -1.6844
-9 | -0.097 | 0.06758 | -0.1247 | -1.4353
-8.5 | -0.0668 | 0.05627 | -0.1408 | -1.1871
-8 | -0.0607 | 0.04012 | -0.1611 | -1.513
-7.5 | -0.0713 | 0.03008 | -0.1616 | -2.3703
-7 | -0.0761 | 0.01901 | -0.1563 | -4.0032
-6.5 | -0.0411 | 0.01514 | -0.1536 | -2.7147
-6 | 0.0036 | 0.01301 | -0.152 | 0.27671
-5.5 | 0.051 | 0.01144 | -0.1506 | 4.458
-5 | 0.0966 | 0.01002 | -0.1489 | 9.6407
-4.5 | 0.1468 | 0.00934 | -0.148 | 15.7173
-4 | 0.1953 | 0.00871 | -0.1466 | 22.4225
-3.5 | 0.2439 | 0.00806 | -0.1452 | 30.2605
-3 | 0.2949 | 0.00767 | -0.1443 | 38.4485
-2.5 | 0.344 | 0.00729 | -0.1429 | 47.1879
-2 | 0.3939 | 0.00695 | -0.1417 | 56.6763
-1.5 | 0.4386 | 0.00621 | -0.1398 | 70.628
-1 | 0.4815 | 0.00553 | -0.1374 | 87.0705
-0.5 | 0.5308 | 0.00548 | -0.136 | 96.8613
0 | 0.5802 | 0.0055 | -0.1347 | 105.4909
0.5 | 0.6279 | 0.00555 | -0.1329 | 113.1351
1 | 0.6774 | 0.00565 | -0.1316 | 119.8938
1.5 | 0.7263 | 0.00575 | -0.1302 | 126.313
2.5 | 0.8217 | 0.00596 | -0.1269 | 137.8691
3 | 0.8678 | 0.00603 | -0.1249 | 143.9138
3.5 | 0.9985 | 0.00619 | -0.1429 | 161.3086
4 | 1.0437 | 0.00657 | -0.1409 | 158.8584
4.5 | 1.0871 | 0.00704 | -0.1386 | 154.4176
5 | 1.1271 | 0.00768 | -0.1357 | 146.7578
5.5 | 1.1532 | 0.009 | -0.1302 | 128.1333
6 | 1.1654 | 0.01102 | -0.1225 | 105.7532
6.5 | 1.1847 | 0.01283 | -0.1164 | 92.3383
7 | 1.2115 | 0.01429 | -0.1119 | 84.7796
7.5 | 1.2422 | 0.01558 | -0.1081 | 79.7304
8 | 1.2752 | 0.01677 | -0.1049 | 76.0405
8.5 | 1.3057 | 0.01813 | -0.1013 | 72.0188
9 | 1.3389 | 0.01934 | -0.0984 | 69.2296
9.5 | 1.365 | 0.02104 | -0.0946 | 64.8764
10 | 1.3935 | 0.02262 | -0.0913 | 61.6048
10.5 | 1.422 | 0.02422 | -0.0883 | 58.7118
11 | 1.4396 | 0.02666 | -0.0841 | 53.9985
11.5 | 1.463 | 0.02874 | -0.0808 | 50.9047
12 | 1.4828 | 0.03115 | -0.0774 | 47.6019
12.5 | 1.484 | 0.03526 | -0.0725 | 42.0874
13 | 1.5005 | 0.03823 | -0.0695 | 39.2493
13.5 | 1.5112 | 0.04189 | -0.0665 | 36.0754
14 | 1.526 | 0.0453 | -0.0643 | 33.6865
14.5 | 1.5319 | 0.04979 | -0.0618 | 30.7672
15 | 1.5386 | 0.05442 | -0.0601 | 28.2727
15.5 | 1.5243 | 0.06172 | -0.058 | 24.697
16 | 1.5104 | 0.06946 | -0.0568 | 21.7449
16.5 | 1.504 | 0.07666 | -0.0568 | 19.6191
17 | 1.4869 | 0.08576 | -0.0576 | 17.3379
17.5 | 1.4703 | 0.09535 | -0.0595 | 15.42
18 | 1.4454 | 0.10679 | -0.0627 | 13.535
18.5 | 1.4209 | 0.11893 | -0.0674 | 11.9474
19 | 1.3865 | 0.13374 | -0.0743 | 10.3671
19.5 | 1.3484 | 0.15074 | -0.0837 | 8.9452
20 | 1.3058 | 0.17044 | -0.0957 | 7.6613

## 43. Re 1M Mach 0.10 (1)
BIGFOIL.COM POLAR EXPORT
NACA64A711
NACA64A711 |  |  |  | Cl Max: | 1.452 | at alpha= | 8.5 | deg
JavaFoil+Calcfoil stall+Eppler ext transition |  |  |  | L/D Max: | 143.225 | at alpha= | 5 | deg
Re: | 1000000 |  |  | Cd Min: | 0.00619 | at alpha= | -1 | deg
Mach: | 0.1 |  |  | Cl=0 at alpha= | -5.587 | deg
|  |  |  | @ Cl=0.1, Cd= | 0.0076758
|  |  |  | @ Cl=0.4, Cd= | 0.0074005
|  |  |  | @ Cl=0.6, Cd= | 0.0062917
alpha (deg) | Cl | Cd | Cm | Cl/Cd
-18 | -0.292 | 0.17241 | -0.049 | -1.693
-17.5 | -0.307 | 0.16409 | -0.049 | -1.873
-17 | -0.323 | 0.15685 | -0.049 | -2.057
-16.5 | -0.338 | 0.15194 | -0.048 | -2.224
-16 | -0.353 | 0.15673 | -0.048 | -2.25
-15.5 | -0.367 | 0.14861 | -0.048 | -2.467
-15 | -0.379 | 0.13692 | -0.048 | -2.767
-14.5 | -0.386 | 0.12467 | -0.049 | -3.099
-14 | -0.392 | 0.11573 | -0.048 | -3.386
-13.5 | -0.395 | 0.1091 | -0.048 | -3.622
-13 | -0.396 | 0.10146 | -0.049 | -3.901
-12.5 | -0.393 | 0.09425 | -0.049 | -4.175
-12 | -0.388 | 0.08812 | -0.049 | -4.401
-11.5 | -0.379 | 0.08212 | -0.049 | -4.611
-11 | -0.366 | 0.07674 | -0.049 | -4.764
-10.5 | -0.349 | 0.0723 | -0.049 | -4.822
-10 | -0.328 | 0.06666 | -0.048 | -4.915
-9.5 | -0.303 | 0.06268 | -0.049 | -4.83
-9 | -0.274 | 0.05842 | -0.05 | -4.691
-8.5 | -0.242 | 0.05434 | -0.052 | -4.451
-8 | -0.206 | 0.05087 | -0.052 | -4.054
-7.5 | -0.168 | 0.04767 | -0.055 | -3.521
-7 | -0.127 | 0.04458 | -0.058 | -2.844
-6.5 | -0.083 | 0.04212 | -0.059 | -1.978
-6 | -0.038 | 0.03966 | -0.06 | -0.968
-5.5 | 0.008 | 0.03516 | -0.077 | 0.22
-5 | 0.068 | 0.00773 | -0.132 | 8.778
-4.5 | 0.127 | 0.00763 | -0.133 | 16.657
-4 | 0.187 | 0.00756 | -0.133 | 24.746
-3.5 | 0.247 | 0.00747 | -0.134 | 33.09
-3 | 0.308 | 0.00742 | -0.135 | 41.473
-2.5 | 0.368 | 0.00739 | -0.135 | 49.806
-2 | 0.429 | 0.00741 | -0.136 | 57.818
-1.5 | 0.49 | 0.00744 | -0.137 | 65.87
-1 | 0.55 | 0.00619 | -0.137 | 88.743
-0.5 | 0.609 | 0.00631 | -0.138 | 96.56
0 | 0.669 | 0.00647 | -0.139 | 103.462
0.5 | 0.729 | 0.00665 | -0.139 | 109.58
1 | 0.789 | 0.00682 | -0.14 | 115.58
1.5 | 0.848 | 0.00698 | -0.141 | 121.495
2 | 0.908 | 0.00719 | -0.141 | 126.208
2.5 | 0.967 | 0.00736 | -0.142 | 131.324
3 | 1.022 | 0.00757 | -0.142 | 134.941
3.5 | 1.079 | 0.00781 | -0.143 | 138.178
4 | 1.135 | 0.00807 | -0.144 | 140.531
4.5 | 1.189 | 0.00834 | -0.144 | 142.517
5 | 1.241 | 0.00867 | -0.145 | 143.225
5.5 | 1.277 | 0.01503 | -0.144 | 84.947
6 | 1.32 | 0.01581 | -0.144 | 83.515
6.5 | 1.36 | 0.01652 | -0.145 | 82.335
7 | 1.395 | 0.01727 | -0.145 | 80.783
7.5 | 1.425 | 0.01786 | -0.145 | 79.763
8 | 1.443 | 0.01881 | -0.146 | 76.693
8.5 | 1.452 | 0.01978 | -0.146 | 73.384
9 | 1.451 | 0.02076 | -0.147 | 69.917
9.5 | 1.442 | 0.02202 | -0.147 | 65.467
10 | 1.423 | 0.02304 | -0.147 | 61.757
10.5 | 1.394 | 0.0243 | -0.147 | 57.342
11 | 1.13 | 0.0714 | -0.085 | 15.823
11.5 | 1.089 | 0.07855 | -0.076 | 13.866
12 | 1.047 | 0.08521 | -0.068 | 12.289
12.5 | 1.003 | 0.09395 | -0.063 | 10.679
13 | 0.958 | 0.09901 | -0.062 | 9.672
13.5 | 0.91 | 0.10498 | -0.059 | 8.665

## 44. Re 1M Mach 0.10 (2)
BIGFOIL.COM POLAR EXPORT
NACA64A711
NACA64A711 |  |  |  | Cl Max: | 1.5224 | at alpha= | 15 | deg
XFOIL ncrit=9 |  |  |  | L/D Max: | 158.593 | at alpha= | 4 | deg
Re: | 1000000 |  |  | Cd Min: | 0.19393 | at alpha= | 20 | deg
Mach: | 0.1 |  |  | Cl=0 at alpha= | -6.0467 | deg
|  |  |  | @ Cl=0.1, Cd= | 0.010079
|  |  |  | @ Cl=0.4, Cd= | 0.0069005
|  |  |  | @ Cl=0.6, Cd= | 0.0055482
alpha (deg) | Cl | Cd | Cm | Cl/Cd
-10 | -0.1513 | 0.08216 | -0.108 | -1.8415
-9.5 | -0.1244 | 0.07676 | -0.1133 | -1.6206
-9 | -0.0933 | 0.0682 | -0.1248 | -1.368
-8.5 | -0.0636 | 0.05753 | -0.1396 | -1.1055
-7 | -0.0694 | 0.02074 | -0.1582 | -3.3462
-6.5 | -0.0398 | 0.01572 | -0.1548 | -2.5318
-6 | 0.0041 | 0.01329 | -0.153 | 0.3085
-5.5 | 0.0522 | 0.01191 | -0.1517 | 4.3829
-5 | 0.0971 | 0.01012 | -0.1498 | 9.5949
-4.5 | 0.147 | 0.00941 | -0.1488 | 15.6217
-4 | 0.1962 | 0.00875 | -0.1474 | 22.4229
-3.5 | 0.2447 | 0.0081 | -0.1459 | 30.2099
-3 | 0.2965 | 0.0077 | -0.145 | 38.5065
-2.5 | 0.3455 | 0.0073 | -0.1435 | 47.3288
-2 | 0.3955 | 0.00697 | -0.1423 | 56.7432
-1.5 | 0.4408 | 0.00627 | -0.1404 | 70.303
-1 | 0.4836 | 0.00556 | -0.138 | 86.9784
-0.5 | 0.5329 | 0.0055 | -0.1365 | 96.8909
0 | 0.5826 | 0.00553 | -0.1352 | 105.3526
0.5 | 0.6305 | 0.00558 | -0.1333 | 112.9928
1 | 0.6801 | 0.00568 | -0.132 | 119.7359
1.5 | 0.7294 | 0.00577 | -0.1306 | 126.4125
2 | 0.7781 | 0.00588 | -0.1291 | 132.3299
2.5 | 0.8251 | 0.00599 | -0.1272 | 137.7462
3 | 0.8711 | 0.00608 | -0.1252 | 143.273
4 | 1.0483 | 0.00661 | -0.1412 | 158.593
4.5 | 1.0918 | 0.00708 | -0.1389 | 154.209
5 | 1.1319 | 0.00773 | -0.1358 | 146.4295
5.5 | 1.1559 | 0.0091 | -0.1299 | 127.022
6 | 1.1677 | 0.01116 | -0.122 | 104.6326
6.5 | 1.187 | 0.01299 | -0.1159 | 91.378
7 | 1.2135 | 0.0145 | -0.1113 | 83.6897
7.5 | 1.245 | 0.01578 | -0.1076 | 78.8973
8 | 1.278 | 0.01699 | -0.1043 | 75.2207
8.5 | 1.3074 | 0.01847 | -0.1005 | 70.7851
9 | 1.3411 | 0.01968 | -0.0976 | 68.1453
9.5 | 1.3636 | 0.02168 | -0.0932 | 62.8967
10 | 1.3948 | 0.02312 | -0.0902 | 60.3287
10.5 | 1.4198 | 0.02502 | -0.0867 | 56.7466
11 | 1.4396 | 0.02738 | -0.0827 | 52.5785
11.5 | 1.4612 | 0.02966 | -0.0792 | 49.265
12 | 1.4775 | 0.03246 | -0.0755 | 45.5176
12.5 | 1.4801 | 0.03658 | -0.0708 | 40.462
13 | 1.495 | 0.03983 | -0.0678 | 37.5345
13.5 | 1.5035 | 0.04386 | -0.0647 | 34.2795
14 | 1.5178 | 0.04749 | -0.0626 | 31.9604
14.5 | 1.521 | 0.05245 | -0.0602 | 28.999
15 | 1.5224 | 0.0579 | -0.0585 | 26.2936
15.5 | 1.498 | 0.0667 | -0.0565 | 22.4588
16 | 1.4902 | 0.07405 | -0.0561 | 20.1242
16.5 | 1.478 | 0.0824 | -0.0567 | 17.9369
17 | 1.4552 | 0.09282 | -0.0583 | 15.6777
17.5 | 1.4313 | 0.10412 | -0.0615 | 13.7466
18 | 1.4012 | 0.11727 | -0.0664 | 11.9485
18.5 | 1.3716 | 0.13127 | -0.073 | 10.4487
19 | 1.334 | 0.14817 | -0.0822 | 9.0032
19.5 | 1.2916 | 0.1679 | -0.0942 | 7.6927
20 | 1.2368 | 0.19393 | -0.1106 | 6.3776

## 45. Re 1M Mach 0.25 (1)
BIGFOIL.COM POLAR EXPORT
NACA64A711
NACA64A711 |  |  |  | Cl Max: | 1.445 | at alpha= | 8 | deg
JavaFoil+Calcfoil stall+Eppler ext transition |  |  |  | L/D Max: | 141.077 | at alpha= | 5 | deg
Re: | 1000000 |  |  | Cd Min: | 0.00629 | at alpha= | -1 | deg
Mach: | 0.25 |  |  | Cl=0 at alpha= | -5.5851 | deg
|  |  |  | @ Cl=0.1, Cd= | 0.0077646
|  |  |  | @ Cl=0.4, Cd= | 0.0075029
|  |  |  | @ Cl=0.6, Cd= | 0.0063703
alpha (deg) | Cl | Cd | Cm | Cl/Cd
-16 | -0.06 | 0.14236 | -0.054 | -0.423
-15.5 | -0.057 | 0.13572 | -0.054 | -0.423
-15 | -0.093 | 0.12938 | -0.053 | -0.717
-14.5 | -0.156 | 0.12277 | -0.053 | -1.27
-14 | -0.196 | 0.11666 | -0.053 | -1.684
-13.5 | -0.23 | 0.11171 | -0.052 | -2.057
-13 | -0.258 | 0.10577 | -0.052 | -2.435
-12.5 | -0.28 | 0.1148 | -0.051 | -2.437
-12 | -0.297 | 0.0999 | -0.051 | -2.968
-11.5 | -0.307 | 0.09215 | -0.051 | -3.335
-11 | -0.312 | 0.08527 | -0.052 | -3.655
-10.5 | -0.309 | 0.07719 | -0.051 | -4.009
-10 | -0.301 | 0.07137 | -0.051 | -4.211
-9.5 | -0.285 | 0.06568 | -0.049 | -4.341
-9 | -0.264 | 0.0602 | -0.051 | -4.383
-8.5 | -0.237 | 0.05596 | -0.051 | -4.23
-8 | -0.205 | 0.05203 | -0.052 | -3.932
-7.5 | -0.168 | 0.04881 | -0.054 | -3.444
-7 | -0.128 | 0.04559 | -0.057 | -2.806
-6.5 | -0.084 | 0.04277 | -0.058 | -1.974
-6 | -0.039 | 0.03998 | -0.061 | -0.978
-5.5 | 0.008 | 0.03697 | -0.071 | 0.212
-5 | 0.069 | 0.00779 | -0.136 | 8.92
-4.5 | 0.13 | 0.00774 | -0.136 | 16.823
-4 | 0.192 | 0.00762 | -0.137 | 25.148
-3.5 | 0.254 | 0.00758 | -0.138 | 33.487
-3 | 0.316 | 0.00754 | -0.138 | 41.92
-2.5 | 0.378 | 0.00751 | -0.139 | 50.379
-2 | 0.44 | 0.00749 | -0.14 | 58.823
-1.5 | 0.503 | 0.00752 | -0.141 | 66.97
-1 | 0.565 | 0.00629 | -0.141 | 89.814
-0.5 | 0.626 | 0.00643 | -0.142 | 97.362
0 | 0.688 | 0.00661 | -0.142 | 104.067
0.5 | 0.749 | 0.0068 | -0.143 | 110.223
1 | 0.81 | 0.00697 | -0.144 | 116.319
1.5 | 0.871 | 0.00714 | -0.144 | 122.124
2 | 0.933 | 0.00736 | -0.145 | 126.743
2.5 | 0.994 | 0.00757 | -0.146 | 131.333
3 | 1.05 | 0.00778 | -0.146 | 135.005
3.5 | 1.108 | 0.00806 | -0.147 | 137.57
4 | 1.165 | 0.00833 | -0.148 | 139.911
4.5 | 1.22 | 0.00865 | -0.148 | 141.074
5 | 1.273 | 0.00902 | -0.149 | 141.077
5.5 | 1.306 | 0.01583 | -0.148 | 82.534
6 | 1.348 | 0.01655 | -0.148 | 81.434
6.5 | 1.385 | 0.01733 | -0.148 | 79.885
7 | 1.152 | 0.04671 | -0.063 | 24.672
7.5 | 1.438 | 0.01893 | -0.149 | 75.952
8 | 1.445 | 0.02001 | -0.15 | 72.187
8.5 | 1.437 | 0.02123 | -0.15 | 67.692
9 | 1.414 | 0.02237 | -0.15 | 63.238
9.5 | 1.376 | 0.02378 | -0.15 | 57.839
10 | 1.091 | 0.06708 | -0.076 | 16.266
10.5 | 1.033 | 0.07297 | -0.066 | 14.15
11 | 0.965 | 0.08027 | -0.059 | 12.017
11.5 | 0.887 | 0.08962 | -0.054 | 9.901
12 | 0.802 | 0.09658 | -0.057 | 8.304
12.5 | 0.709 | 0.10294 | -0.057 | 6.89
13 | 0.611 | 0.11047 | -0.059 | 5.529

## 46. Re 1M Mach 0.25 (2)
BIGFOIL.COM POLAR EXPORT
NACA64A711
NACA64A711 |  |  |  | Cl Max: | 1.4529 | at alpha= | 13 | deg
XFOIL ncrit=9 |  |  |  | L/D Max: | 1249.07 | at alpha= | -0.5 | deg
Re: | 1000000 |  |  | Cd Min: | 0.21711 | at alpha= | 18 | deg
Mach: | 0.25 |  |  | Cl=0 at alpha= | -6.0106 | deg
|  |  |  | @ Cl=0.1, Cd= | 0.0014187
|  |  |  | @ Cl=0.4, Cd= | 0.00060312
|  |  |  | @ Cl=0.6, Cd= | 0.0056546
alpha (deg) | Cl | Cd | Cm | Cl/Cd
-7 | -0.0328 | 0.01402 | -0.1549 | -2.3395
-6.5 | -0.0278 | 0.00671 | -0.1532 | -4.1431
-6 | 0.0006 | 0.0035 | -0.1507 | 0.17143
-5.5 | 0.0478 | 0.0024 | -0.1497 | 19.9167
-5 | 0.0908 | 0.00147 | -0.1479 | 61.7687
-4.5 | 0.1428 | 0.00118 | -0.1472 | 121.0169
-4 | 0.1916 | 0.00098 | -0.1457 | 195.5102
-3.5 | 0.2427 | 0.00085 | -0.1446 | 285.5294
-3 | 0.2933 | 0.00074 | -0.1435 | 396.3514
-2.5 | 0.3446 | 0.00067 | -0.1423 | 514.3284
-1.5 | 0.444 | 0.00055 | -0.1398 | 807.2727
-1 | 0.487 | 0.00044 | -0.1375 | 1106.8182
-0.5 | 0.5371 | 0.00043 | -0.1361 | 1249.0698
0 | 0.5955 | 0.00565 | -0.1379 | 105.3982
0.5 | 0.6444 | 0.0057 | -0.1359 | 113.0526
1 | 0.6949 | 0.0058 | -0.1343 | 119.8103
1.5 | 0.7453 | 0.00592 | -0.1328 | 125.8953
2 | 0.7952 | 0.00604 | -0.1311 | 131.6556
2.5 | 0.843 | 0.00618 | -0.1289 | 136.4078
3 | 0.8905 | 0.00628 | -0.1268 | 141.7994
3.5 | 1.025 | 0.00639 | -0.1448 | 160.4069
4 | 1.0734 | 0.00683 | -0.1429 | 157.1596
4.5 | 1.117 | 0.00735 | -0.14 | 151.9728
5 | 1.1552 | 0.00807 | -0.136 | 143.1475
5.5 | 1.1709 | 0.00971 | -0.128 | 120.587
6 | 1.1809 | 0.01197 | -0.1197 | 98.655
6.5 | 1.1987 | 0.01399 | -0.1132 | 85.6826
7 | 1.2259 | 0.01562 | -0.1084 | 78.4827
7.5 | 1.2582 | 0.01702 | -0.1045 | 73.9248
8 | 1.2912 | 0.01843 | -0.1007 | 70.0597
8.5 | 1.3199 | 0.02017 | -0.0965 | 65.4388
9 | 1.3498 | 0.02187 | -0.0927 | 61.7193
9.5 | 1.3715 | 0.0242 | -0.088 | 56.6736
10 | 1.3973 | 0.02632 | -0.0841 | 53.0889
10.5 | 1.4129 | 0.02929 | -0.0794 | 48.2383
11 | 1.4306 | 0.03225 | -0.0752 | 44.3597
11.5 | 1.4438 | 0.03572 | -0.071 | 40.4199
12 | 1.4421 | 0.04074 | -0.0662 | 35.3976
12.5 | 1.4493 | 0.04529 | -0.0625 | 32.0004
13 | 1.4529 | 0.05045 | -0.0593 | 28.7988
13.5 | 1.4477 | 0.05688 | -0.0563 | 25.4518
14 | 1.4463 | 0.06323 | -0.0548 | 22.8736
14.5 | 1.4258 | 0.07237 | -0.0539 | 19.7015
15 | 1.4104 | 0.08149 | -0.0547 | 17.3076
15.5 | 1.3807 | 0.09339 | -0.0571 | 14.7842
16 | 1.3511 | 0.10623 | -0.0616 | 12.7186
16.5 | 1.3139 | 0.12158 | -0.0685 | 10.8069
17 | 1.2819 | 0.13737 | -0.0768 | 9.3317
17.5 | 1.2436 | 0.15631 | -0.088 | 7.956
18 | 1.0979 | 0.21711 | -0.1216 | 5.0569

## 47. Re 1M Mach 0.50 (1)
BIGFOIL.COM POLAR EXPORT
NACA64A711
NACA64A711 |  |  |  | Cl Max: | 1.431 | at alpha= | 6 | deg
JavaFoil+Calcfoil stall+Eppler ext transition |  |  |  | L/D Max: | 140.13 | at alpha= | 3 | deg
Re: | 1000000 |  |  | Cd Min: | 0.00679 | at alpha= | -1 | deg
Mach: | 0.5 |  |  | Cl=0 at alpha= | -5.5851 | deg
|  |  |  | @ Cl=0.1, Cd= | 0.036321
|  |  |  | @ Cl=0.4, Cd= | 0.0078563
|  |  |  | @ Cl=0.6, Cd= | 0.0073234
alpha (deg) | Cl | Cd | Cm | Cl/Cd
-20 | -0.789 | 0.18942 | -0.07 | -4.168
-19.5 | -0.763 | 0.18705 | -0.07 | -4.078
-19 | -0.736 | 0.18199 | -0.07 | -4.044
-18.5 | -0.709 | 0.18173 | -0.071 | -3.902
-18 | -0.681 | 0.17 | -0.069 | -4.007
-17.5 | -0.653 | 0.16527 | -0.068 | -3.954
-17 | -0.626 | 0.15917 | -0.068 | -3.936
-16.5 | -0.599 | 0.15468 | -0.068 | -3.875
-16 | -0.572 | 0.15436 | -0.068 | -3.707
-15.5 | -0.545 | 0.14652 | -0.069 | -3.721
-15 | -0.518 | 0.14462 | -0.069 | -3.582
-14.5 | -0.49 | 0.13164 | -0.065 | -3.72
-14 | -0.462 | 0.12894 | -0.066 | -3.587
-13.5 | -0.435 | 0.12808 | -0.065 | -3.397
-13 | -0.408 | 0.12446 | -0.066 | -3.276
-12.5 | -0.381 | 0.11515 | -0.067 | -3.305
-12 | -0.353 | 0.11714 | -0.067 | -3.015
-11.5 | -0.325 | 0.10559 | -0.062 | -3.079
-11 | -0.298 | 0.09969 | -0.063 | -2.987
-10.5 | -0.27 | 0.09666 | -0.063 | -2.797
-10 | -0.243 | 0.09212 | -0.064 | -2.637
-9.5 | -0.216 | 0.0895 | -0.064 | -2.408
-9 | -0.188 | 0.08666 | -0.064 | -2.17
-8.5 | -0.16 | 0.08269 | -0.059 | -1.938
-8 | -0.133 | 0.08284 | -0.06 | -1.604
-7.5 | -0.105 | 0.05587 | -0.062 | -1.887
-7 | -0.078 | 0.05061 | -0.063 | -1.54
-6.5 | -0.071 | 0.05187 | -0.06 | -1.36
-6 | -0.039 | 0.04424 | -0.058 | -0.871
-5.5 | 0.008 | 0.04061 | -0.061 | 0.201
-5 | 0.06 | 0.03818 | -0.066 | 1.571
-4.5 | 0.114 | 0.03567 | -0.071 | 3.209
-4 | 0.211 | 0.00804 | -0.153 | 26.304
-3.5 | 0.281 | 0.00797 | -0.154 | 35.305
-3 | 0.352 | 0.00787 | -0.155 | 44.703
-2.5 | 0.422 | 0.00785 | -0.156 | 53.741
-2 | 0.492 | 0.0079 | -0.156 | 62.294
-1.5 | 0.563 | 0.00796 | -0.157 | 70.708
-1 | 0.631 | 0.00679 | -0.158 | 92.972
-0.5 | 0.7 | 0.007 | -0.159 | 100.043
0 | 0.769 | 0.00723 | -0.159 | 106.407
0.5 | 0.837 | 0.00747 | -0.16 | 112.093
1 | 0.906 | 0.00772 | -0.161 | 117.371
1.5 | 0.974 | 0.00799 | -0.161 | 121.874
2 | 1.043 | 0.00827 | -0.162 | 126.009
2.5 | 1.111 | 0.00861 | -0.163 | 129.011
3 | 1.168 | 0.00834 | -0.163 | 140.13
3.5 | 1.229 | 0.00907 | -0.163 | 135.543
4 | 1.287 | 0.0094 | -0.164 | 136.825
4.5 | 1.341 | 0.0098 | -0.164 | 136.838
5 | 1.381 | 0.01813 | -0.164 | 76.18
5.5 | 1.416 | 0.01929 | -0.164 | 73.412
6 | 1.431 | 0.02049 | -0.165 | 69.816
6.5 | 1.409 | 0.02216 | -0.165 | 63.597
7 | 1.064 | 0.05011 | -0.068 | 21.241
7.5 | 0.708 | 0.05734 | -0.061 | 12.351
8 | 0.735 | 0.08126 | -0.064 | 9.044
8.5 | 0.761 | 0.06404 | -0.067 | 11.89
9 | 0.787 | 0.08621 | -0.065 | 9.132
9.5 | 0.814 | 0.09478 | -0.072 | 8.593
10 | 0.84 | 0.09759 | -0.072 | 8.613
10.5 | 0.866 | 0.10231 | -0.071 | 8.467
11 | 0.894 | 0.10515 | -0.079 | 8.501

## 48. Re 1M Mach 0.50 (2)
BIGFOIL.COM POLAR EXPORT
NACA64A711
NACA64A711 |  |  |  | Cl Max: | 1.3522 | at alpha= | 9.5 | deg
XFOIL ncrit=9 |  |  |  | L/D Max: | 147.724 | at alpha= | 4 | deg
Re: | 1000000 |  |  | Cd Min: | 0.23879 | at alpha= | -19.5 | deg
Mach: | 0.5 |  |  | Cl=0 at alpha= | -9.1305 | deg
|  |  |  | @ Cl=0.1, Cd= | 0.034627
|  |  |  | @ Cl=0.4, Cd= | 0.0079174
|  |  |  | @ Cl=0.6, Cd= | 0.0062038
alpha (deg) | Cl | Cd | Cm | Cl/Cd
-19.5 | -0.4919 | 0.23879 | -0.0263 | -2.06
-19 | -0.4719 | 0.23184 | -0.0303 | -2.0355
-18.5 | -0.4522 | 0.22482 | -0.034 | -2.0114
-18 | -0.434 | 0.21793 | -0.0372 | -1.9915
-17.5 | -0.4213 | 0.21142 | -0.0387 | -1.9927
-16.5 | -0.3667 | 0.19313 | -0.0529 | -1.8987
-16 | -0.338 | 0.1844 | -0.0591 | -1.833
-15.5 | -0.3099 | 0.17653 | -0.0652 | -1.7555
-15 | -0.2832 | 0.16866 | -0.0712 | -1.6791
-14.5 | -0.2556 | 0.16048 | -0.0776 | -1.5927
-14 | -0.2297 | 0.15141 | -0.0852 | -1.5171
-13.5 | -0.2073 | 0.14328 | -0.091 | -1.4468
-13 | -0.1833 | 0.13504 | -0.0962 | -1.3574
-12.5 | -0.1554 | 0.12843 | -0.1011 | -1.21
-12 | -0.1305 | 0.12091 | -0.1068 | -1.0793
-11.5 | -0.1132 | 0.11315 | -0.113 | -1.0004
-11 | -0.0901 | 0.10541 | -0.1194 | -0.85476
-10.5 | -0.0684 | 0.09821 | -0.1243 | -0.69647
-10 | -0.0436 | 0.09238 | -0.127 | -0.47196
-9.5 | -0.015 | 0.08451 | -0.1364 | -0.17749
-9 | 0.0053 | 0.07723 | -0.1425 | 0.068626
-8.5 | 0.0308 | 0.07012 | -0.1492 | 0.43925
-8 | 0.0462 | 0.06294 | -0.1543 | 0.73403
-7.5 | 0.0724 | 0.05661 | -0.1611 | 1.2789
-7 | 0.0944 | 0.04949 | -0.1694 | 1.9075
-5.5 | 0.1042 | 0.02348 | -0.1815 | 4.4378
-5 | 0.1273 | 0.01713 | -0.1782 | 7.4314
-4.5 | 0.1671 | 0.01346 | -0.1742 | 12.4146
-4 | 0.2185 | 0.01118 | -0.171 | 19.5438
-3.5 | 0.2732 | 0.00975 | -0.168 | 28.0205
-3 | 0.3281 | 0.0088 | -0.1651 | 37.2841
-2.5 | 0.382 | 0.00804 | -0.1623 | 47.5124
-2 | 0.4378 | 0.00766 | -0.1597 | 57.154
-1.5 | 0.4938 | 0.00741 | -0.1574 | 66.6397
-1 | 0.5443 | 0.00689 | -0.1544 | 78.9985
-0.5 | 0.5897 | 0.0062 | -0.1505 | 95.1129
0 | 0.6441 | 0.00622 | -0.148 | 103.5531
0.5 | 0.6972 | 0.00629 | -0.1452 | 110.8426
1 | 0.7506 | 0.00643 | -0.1424 | 116.7341
1.5 | 0.8043 | 0.00658 | -0.1397 | 122.234
2 | 0.8562 | 0.00675 | -0.1365 | 126.8444
2.5 | 0.9079 | 0.00694 | -0.1333 | 130.8213
3 | 0.9602 | 0.00718 | -0.1301 | 133.7326
3.5 | 1.0202 | 0.00742 | -0.1286 | 137.4933
4 | 1.1685 | 0.00791 | -0.1464 | 147.7244
4.5 | 1.2122 | 0.00861 | -0.1412 | 140.7898
5 | 1.2442 | 0.00984 | -0.1342 | 126.4431
5.5 | 1.2373 | 0.01299 | -0.1222 | 95.2502
6 | 1.2359 | 0.0164 | -0.1122 | 75.3598
6.5 | 1.2498 | 0.01938 | -0.1047 | 64.4892
7 | 1.2754 | 0.02195 | -0.0987 | 58.1048
7.5 | 1.3009 | 0.02474 | -0.0929 | 52.5829
8 | 1.3269 | 0.02771 | -0.0875 | 47.8852
8.5 | 1.341 | 0.03175 | -0.0814 | 42.2362
9 | 1.3512 | 0.03636 | -0.0757 | 37.1617
9.5 | 1.3522 | 0.04195 | -0.0696 | 32.2336
10 | 1.3514 | 0.04805 | -0.0636 | 28.1249
10.5 | 1.3427 | 0.05543 | -0.0586 | 24.2233
11 | 1.3224 | 0.06465 | -0.0558 | 20.4548
11.5 | 1.2931 | 0.07569 | -0.0558 | 17.0842
12 | 1.2599 | 0.08829 | -0.059 | 14.27
12.5 | 1.2222 | 0.10265 | -0.0643 | 11.9065
13 | 1.1869 | 0.11836 | -0.0723 | 10.0279
13.5 | 1.1551 | 0.13529 | -0.0822 | 8.538
14 | 1.13 | 0.15268 | -0.0921 | 7.4011
14.5 | 1.1118 | 0.16947 | -0.1016 | 6.5605

## 49. Re 2M Mach 0.00 (1)
BIGFOIL.COM POLAR EXPORT
NACA64A711
NACA64A711 |  |  |  | Cl Max: | 1.458 | at alpha= | 9 | deg
JavaFoil+Calcfoil stall+Eppler ext transition |  |  |  | L/D Max: | 162.747 | at alpha= | 5 | deg
Re: | 2000000 |  |  | Cd Min: | 0.00559 | at alpha= | -1.5 | deg
Mach: | 0 |  |  | Cl=0 at alpha= | -5.5789 | deg
|  |  |  | @ Cl=0.1, Cd= | 0.0069895
|  |  |  | @ Cl=0.4, Cd= | 0.0067867
|  |  |  | @ Cl=0.6, Cd= | 0.0058278
alpha (deg) | Cl | Cd | Cm | Cl/Cd
-18.5 | -0.32 | 0.16623 | -0.051 | -1.923
-18 | -0.333 | 0.15894 | -0.051 | -2.096
-17.5 | -0.347 | 0.15259 | -0.051 | -2.272
-17 | -0.36 | 0.14338 | -0.051 | -2.51
-16.5 | -0.373 | 0.136 | -0.051 | -2.74
-16 | -0.385 | 0.13006 | -0.051 | -2.96
-15.5 | -0.396 | 0.12202 | -0.051 | -3.247
-15 | -0.406 | 0.11604 | -0.052 | -3.495
-14.5 | -0.41 | 0.11092 | -0.052 | -3.698
-14 | -0.413 | 0.10281 | -0.052 | -4.017
-13.5 | -0.414 | 0.09826 | -0.053 | -4.209
-13 | -0.411 | 0.09324 | -0.052 | -4.413
-12.5 | -0.407 | 0.08752 | -0.053 | -4.646
-12 | -0.399 | 0.08191 | -0.053 | -4.866
-11.5 | -0.387 | 0.0764 | -0.053 | -5.067
-11 | -0.372 | 0.07135 | -0.054 | -5.218
-10.5 | -0.354 | 0.06731 | -0.054 | -5.252
-10 | -0.331 | 0.06289 | -0.054 | -5.266
-9.5 | -0.305 | 0.05897 | -0.055 | -5.175
-9 | -0.276 | 0.05519 | -0.057 | -4.995
-8.5 | -0.243 | 0.05145 | -0.058 | -4.719
-8 | -0.207 | 0.04825 | -0.061 | -4.291
-7.5 | -0.168 | 0.04542 | -0.063 | -3.703
-7 | -0.128 | 0.04023 | -0.075 | -3.184
-6.5 | -0.103 | 0.00737 | -0.129 | -14.009
-6 | -0.048 | 0.00724 | -0.13 | -6.57
-5.5 | 0.009 | 0.00712 | -0.131 | 1.331
-5 | 0.068 | 0.00706 | -0.131 | 9.571
-4.5 | 0.127 | 0.00693 | -0.132 | 18.274
-4 | 0.186 | 0.00683 | -0.133 | 27.247
-3.5 | 0.246 | 0.00678 | -0.133 | 36.285
-3 | 0.306 | 0.00676 | -0.134 | 45.313
-2.5 | 0.366 | 0.00677 | -0.135 | 54.13
-2 | 0.427 | 0.0068 | -0.135 | 62.731
-1.5 | 0.487 | 0.00559 | -0.136 | 87.216
-1 | 0.547 | 0.00572 | -0.137 | 95.597
-0.5 | 0.606 | 0.00584 | -0.137 | 103.869
0 | 0.666 | 0.00594 | -0.138 | 112.101
0.5 | 0.725 | 0.00606 | -0.139 | 119.644
1 | 0.785 | 0.00618 | -0.139 | 126.954
1.5 | 0.844 | 0.00634 | -0.14 | 133.069
2 | 0.903 | 0.00649 | -0.14 | 139.033
2.5 | 0.962 | 0.00665 | -0.141 | 144.734
3 | 1.017 | 0.00681 | -0.142 | 149.359
3.5 | 1.074 | 0.00696 | -0.142 | 154.253
4 | 1.129 | 0.00716 | -0.143 | 157.763
4.5 | 1.183 | 0.00735 | -0.143 | 160.974
5 | 1.236 | 0.00759 | -0.144 | 162.747
5.5 | 1.277 | 0.01326 | -0.144 | 96.322
6 | 1.32 | 0.01394 | -0.144 | 94.644
6.5 | 1.359 | 0.01454 | -0.144 | 93.45
7 | 1.394 | 0.01516 | -0.145 | 91.988
7.5 | 1.425 | 0.0159 | -0.145 | 89.613
8 | 1.445 | 0.01666 | -0.146 | 86.703
8.5 | 1.456 | 0.01746 | -0.146 | 83.375
9 | 1.458 | 0.01805 | -0.146 | 80.812
9.5 | 1.453 | 0.01909 | -0.147 | 76.103
10 | 1.438 | 0.01994 | -0.147 | 72.13
10.5 | 1.416 | 0.02107 | -0.147 | 67.208
11 | 1.385 | 0.02223 | -0.147 | 62.3
11.5 | 1.347 | 0.02359 | -0.147 | 57.109
12 | 1.301 | 0.0252 | -0.147 | 51.629
12.5 | 1.058 | 0.07902 | -0.096 | 13.395
13 | 1.008 | 0.08766 | -0.087 | 11.495
13.5 | 0.961 | 0.09527 | -0.081 | 10.084
14 | 0.914 | 0.10241 | -0.076 | 8.929

## 50. Re 2M Mach 0.00 (2)
BIGFOIL.COM POLAR EXPORT
NACA64A711
NACA64A711 |  |  |  | Cl Max: | 1.6795 | at alpha= | 16.5 | deg
XFOIL ncrit=9 |  |  |  | L/D Max: | 162.699 | at alpha= | 4.5 | deg
Re: | 2000000 |  |  | Cd Min: | 0.11674 | at alpha= | 20 | deg
Mach: | 0 |  |  | Cl=0 at alpha= | -5.9309 | deg
|  |  |  | @ Cl=0.1, Cd= | 0.0073773
|  |  |  | @ Cl=0.4, Cd= | 0.0058426
|  |  |  | @ Cl=0.6, Cd= | 0.0047086
alpha (deg) | Cl | Cd | Cm | Cl/Cd
-10.5 | -0.4116 | 0.02019 | -0.1592 | -20.3863
-10 | -0.3723 | 0.01839 | -0.1583 | -20.2447
-9.5 | -0.3274 | 0.01692 | -0.158 | -19.3499
-9 | -0.2987 | 0.01362 | -0.1551 | -21.931
-8.5 | -0.253 | 0.0125 | -0.1541 | -20.24
-8 | -0.201 | 0.01211 | -0.1539 | -16.5979
-7.5 | -0.1537 | 0.01123 | -0.1527 | -13.6866
-7 | -0.106 | 0.01025 | -0.1516 | -10.3415
-6.5 | -0.0565 | 0.00947 | -0.1507 | -5.9662
-6 | -0.0063 | 0.00897 | -0.1498 | -0.70234
-5.5 | 0.0393 | 0.00785 | -0.1481 | 5.0064
-5 | 0.09 | 0.00745 | -0.1472 | 12.0805
-4.5 | 0.1409 | 0.00708 | -0.1463 | 19.9011
-4 | 0.1925 | 0.00678 | -0.1456 | 28.3923
-3.5 | 0.2421 | 0.00636 | -0.1443 | 38.066
-3 | 0.2932 | 0.00619 | -0.1434 | 47.3667
-2.5 | 0.3431 | 0.00599 | -0.1422 | 57.2788
-2 | 0.393 | 0.00587 | -0.141 | 66.9506
-1.5 | 0.4416 | 0.00568 | -0.1396 | 77.7465
-1 | 0.4861 | 0.0052 | -0.1375 | 93.4808
-0.5 | 0.5294 | 0.00473 | -0.1352 | 111.9239
0 | 0.5787 | 0.0047 | -0.1339 | 123.1277
0.5 | 0.628 | 0.00472 | -0.1326 | 133.0508
1 | 0.6768 | 0.00475 | -0.1312 | 142.4842
1.5 | 0.7255 | 0.00485 | -0.1297 | 149.5876
2 | 0.773 | 0.005 | -0.1281 | 154.6
2.5 | 0.82 | 0.00516 | -0.1263 | 158.9147
3 | 0.8666 | 0.00534 | -0.1245 | 162.2846
3.5 | 0.9097 | 0.00561 | -0.122 | 162.1569
4.5 | 1.0429 | 0.00641 | -0.1285 | 162.6989
5 | 1.1202 | 0.00841 | -0.1355 | 133.1986
5.5 | 1.1492 | 0.00983 | -0.1308 | 116.9074
6 | 1.1786 | 0.01099 | -0.1261 | 107.2429
6.5 | 1.2124 | 0.01198 | -0.1224 | 101.202
7 | 1.25 | 0.01276 | -0.1195 | 97.9624
7.5 | 1.2868 | 0.0136 | -0.1165 | 94.6176
8 | 1.3249 | 0.01438 | -0.1139 | 92.1349
8.5 | 1.3598 | 0.01536 | -0.1108 | 88.5286
9 | 1.3962 | 0.01625 | -0.1082 | 85.92
9.5 | 1.428 | 0.01743 | -0.1049 | 81.9277
10 | 1.4622 | 0.01848 | -0.1021 | 79.1234
10.5 | 1.4897 | 0.01997 | -0.0985 | 74.5969
11 | 1.5205 | 0.02128 | -0.0956 | 71.4521
11.5 | 1.5472 | 0.02291 | -0.0922 | 67.5338
12 | 1.5661 | 0.02513 | -0.088 | 62.3199
12.5 | 1.5907 | 0.02699 | -0.0849 | 58.9366
13 | 1.6133 | 0.02905 | -0.0817 | 55.5353
13.5 | 1.6321 | 0.03148 | -0.0784 | 51.8456
14 | 1.6507 | 0.034 | -0.0754 | 48.55
14.5 | 1.6594 | 0.03757 | -0.0718 | 44.1682
15 | 1.6555 | 0.04256 | -0.0678 | 38.898
15.5 | 1.6675 | 0.04624 | -0.0656 | 36.0619
16 | 1.6759 | 0.05043 | -0.0636 | 33.2322
16.5 | 1.6795 | 0.05539 | -0.0619 | 30.3214
17 | 1.6745 | 0.06158 | -0.0604 | 27.1923
17.5 | 1.6701 | 0.06801 | -0.0597 | 24.5567
18 | 1.6596 | 0.07557 | -0.0596 | 21.9611
18.5 | 1.6508 | 0.08316 | -0.0602 | 19.8509
19 | 1.6299 | 0.09298 | -0.0618 | 17.5296
19.5 | 1.6018 | 0.10438 | -0.0647 | 15.3459
20 | 1.5718 | 0.11674 | -0.069 | 13.4641

## 51. Re 2M Mach 0.10 (1)
BIGFOIL.COM POLAR EXPORT
NACA64A711
NACA64A711 |  |  |  | Cl Max: | 1.455 | at alpha= | 8.5 | deg
JavaFoil+Calcfoil stall+Eppler ext transition |  |  |  | L/D Max: | 162.641 | at alpha= | 5 | deg
Re: | 2000000 |  |  | Cd Min: | 0.00573 | at alpha= | -1 | deg
Mach: | 0.1 |  |  | Cl=0 at alpha= | -5.5862 | deg
|  |  |  | @ Cl=0.1, Cd= | 0.0069995
|  |  |  | @ Cl=0.4, Cd= | 0.0067962
|  |  |  | @ Cl=0.6, Cd= | 0.0058317
alpha (deg) | Cl | Cd | Cm | Cl/Cd
-18.5 | -0.277 | 0.16726 | -0.051 | -1.655
-18 | -0.292 | 0.15882 | -0.051 | -1.839
-17.5 | -0.308 | 0.15155 | -0.051 | -2.03
-17 | -0.323 | 0.14573 | -0.052 | -2.217
-16.5 | -0.338 | 0.13854 | -0.051 | -2.442
-16 | -0.353 | 0.13019 | -0.052 | -2.712
-15.5 | -0.367 | 0.12439 | -0.052 | -2.952
-15 | -0.379 | 0.11811 | -0.052 | -3.211
-14.5 | -0.387 | 0.11003 | -0.052 | -3.515
-14 | -0.392 | 0.10425 | -0.053 | -3.764
-13.5 | -0.396 | 0.09774 | -0.053 | -4.048
-13 | -0.396 | 0.09306 | -0.053 | -4.259
-12.5 | -0.394 | 0.08826 | -0.053 | -4.463
-12 | -0.388 | 0.08212 | -0.052 | -4.727
-11.5 | -0.379 | 0.07761 | -0.053 | -4.885
-11 | -0.366 | 0.07276 | -0.054 | -5.032
-10.5 | -0.349 | 0.06798 | -0.053 | -5.134
-10 | -0.328 | 0.06307 | -0.053 | -5.2
-9.5 | -0.303 | 0.05938 | -0.055 | -5.106
-9 | -0.275 | 0.05571 | -0.056 | -4.929
-8.5 | -0.242 | 0.05175 | -0.058 | -4.684
-8 | -0.207 | 0.04844 | -0.06 | -4.271
-7.5 | -0.169 | 0.04505 | -0.065 | -3.744
-7 | -0.128 | 0.0413 | -0.072 | -3.098
-6.5 | -0.104 | 0.0074 | -0.13 | -14.002
-6 | -0.048 | 0.00725 | -0.131 | -6.586
-5.5 | 0.01 | 0.00714 | -0.131 | 1.332
-5 | 0.068 | 0.00707 | -0.132 | 9.603
-4.5 | 0.127 | 0.00694 | -0.133 | 18.329
-4 | 0.187 | 0.00684 | -0.133 | 27.336
-3.5 | 0.247 | 0.00679 | -0.134 | 36.407
-3 | 0.308 | 0.00677 | -0.135 | 45.478
-2.5 | 0.368 | 0.00677 | -0.135 | 54.402
-2 | 0.429 | 0.00682 | -0.136 | 62.859
-1.5 | 0.49 | 0.00684 | -0.137 | 71.621
-1 | 0.55 | 0.00573 | -0.137 | 95.846
-0.5 | 0.609 | 0.00585 | -0.138 | 104.115
0 | 0.669 | 0.00597 | -0.139 | 112.117
0.5 | 0.729 | 0.00609 | -0.139 | 119.637
1 | 0.789 | 0.00622 | -0.14 | 126.789
1.5 | 0.848 | 0.00636 | -0.141 | 133.336
2 | 0.908 | 0.00652 | -0.141 | 139.267
2.5 | 0.967 | 0.00669 | -0.142 | 144.583
3 | 1.022 | 0.00683 | -0.142 | 149.725
3.5 | 1.079 | 0.00701 | -0.143 | 153.945
4 | 1.135 | 0.00718 | -0.144 | 158.012
4.5 | 1.189 | 0.0074 | -0.144 | 160.587
5 | 1.241 | 0.00763 | -0.145 | 162.641
5.5 | 1.282 | 0.01335 | -0.144 | 96.013
6 | 1.325 | 0.01405 | -0.145 | 94.269
6.5 | 1.364 | 0.01464 | -0.145 | 93.153
7 | 1.399 | 0.0153 | -0.146 | 91.392
7.5 | 1.428 | 0.01606 | -0.146 | 88.954
8 | 1.447 | 0.01686 | -0.146 | 85.822
8.5 | 1.455 | 0.01766 | -0.147 | 82.418
9 | 1.455 | 0.01827 | -0.147 | 79.648
9.5 | 1.446 | 0.01935 | -0.147 | 74.707
10 | 1.427 | 0.02024 | -0.148 | 70.502
10.5 | 1.399 | 0.02136 | -0.148 | 65.502
11 | 1.363 | 0.02267 | -0.148 | 60.137
11.5 | 1.318 | 0.02418 | -0.148 | 54.504
12 | 1.265 | 0.02584 | -0.148 | 48.964
12.5 | 1.012 | 0.08594 | -0.082 | 11.772
13 | 0.965 | 0.09092 | -0.082 | 10.616
13.5 | 0.913 | 0.09902 | -0.073 | 9.224

## 52. Re 2M Mach 0.10 (2)
BIGFOIL.COM POLAR EXPORT
NACA64A711
NACA64A711 |  |  |  | Cl Max: | 1.6603 | at alpha= | 16 | deg
XFOIL ncrit=9 |  |  |  | L/D Max: | 162.387 | at alpha= | 4.5 | deg
Re: | 2000000 |  |  | Cd Min: | 0.13168 | at alpha= | 20 | deg
Mach: | 0.1 |  |  | Cl=0 at alpha= | -5.9276 | deg
|  |  |  | @ Cl=0.1, Cd= | 0.0074273
|  |  |  | @ Cl=0.4, Cd= | 0.0058682
|  |  |  | @ Cl=0.6, Cd= | 0.0047339
alpha (deg) | Cl | Cd | Cm | Cl/Cd
-10 | -0.3579 | 0.02127 | -0.1606 | -16.8265
-9 | -0.2924 | 0.01507 | -0.1575 | -19.4028
-8.5 | -0.2534 | 0.01291 | -0.1556 | -19.6282
-8 | -0.2015 | 0.01247 | -0.1552 | -16.1588
-7.5 | -0.1537 | 0.0116 | -0.1541 | -13.25
-7 | -0.106 | 0.01051 | -0.1528 | -10.0856
-6.5 | -0.0567 | 0.00964 | -0.1518 | -5.8817
-6 | -0.0067 | 0.00905 | -0.1508 | -0.74033
-5.5 | 0.0396 | 0.00792 | -0.1491 | 5
-5 | 0.0902 | 0.0075 | -0.1481 | 12.0267
-4.5 | 0.1414 | 0.00712 | -0.1472 | 19.8596
-4 | 0.1931 | 0.0068 | -0.1463 | 28.3971
-3.5 | 0.243 | 0.00638 | -0.1451 | 38.0878
-3 | 0.2943 | 0.00621 | -0.1441 | 47.3913
-2.5 | 0.3444 | 0.00601 | -0.1428 | 57.3045
-2 | 0.3944 | 0.00589 | -0.1416 | 66.961
-1.5 | 0.4432 | 0.0057 | -0.1402 | 77.7544
-1 | 0.4881 | 0.00524 | -0.1381 | 93.1489
-0.5 | 0.5313 | 0.00476 | -0.1357 | 111.6176
0 | 0.5807 | 0.00473 | -0.1343 | 122.7696
0.5 | 0.6303 | 0.00474 | -0.133 | 132.9747
1 | 0.6794 | 0.00477 | -0.1316 | 142.4319
1.5 | 0.7286 | 0.00486 | -0.1302 | 149.9177
2 | 0.776 | 0.00502 | -0.1284 | 154.5817
2.5 | 0.8235 | 0.00517 | -0.1267 | 159.2843
3 | 0.87 | 0.00536 | -0.1248 | 162.3134
3.5 | 0.9134 | 0.00564 | -0.1222 | 161.9504
4 | 0.9566 | 0.0059 | -0.1197 | 162.1356
4.5 | 1.0409 | 0.00641 | -0.1271 | 162.3869
5 | 1.1244 | 0.00849 | -0.1356 | 132.4382
5.5 | 1.152 | 0.00991 | -0.1305 | 116.2462
6 | 1.1814 | 0.01109 | -0.1257 | 106.5284
6.5 | 1.2155 | 0.01209 | -0.122 | 100.5376
7 | 1.2529 | 0.01291 | -0.1189 | 97.0488
7.5 | 1.2897 | 0.01378 | -0.1159 | 93.5922
8 | 1.328 | 0.01458 | -0.1132 | 91.0837
8.5 | 1.3632 | 0.01557 | -0.1101 | 87.553
9 | 1.3993 | 0.01652 | -0.1073 | 84.7034
9.5 | 1.4315 | 0.01772 | -0.104 | 80.7844
10 | 1.4648 | 0.01886 | -0.101 | 77.667
10.5 | 1.4929 | 0.02038 | -0.0974 | 73.2532
11 | 1.5225 | 0.02182 | -0.0942 | 69.7754
11.5 | 1.5467 | 0.02369 | -0.0904 | 65.2892
12 | 1.5671 | 0.02589 | -0.0864 | 60.5292
12.5 | 1.5899 | 0.02795 | -0.083 | 56.8837
13 | 1.6118 | 0.03017 | -0.0797 | 53.4239
13.5 | 1.6287 | 0.03286 | -0.0762 | 49.5648
14 | 1.6454 | 0.03571 | -0.0731 | 46.0767
14.5 | 1.6452 | 0.04026 | -0.069 | 40.8644
15 | 1.6479 | 0.04486 | -0.0658 | 36.7343
15.5 | 1.6557 | 0.04916 | -0.0635 | 33.6798
16 | 1.6603 | 0.05403 | -0.0616 | 30.7292
16.5 | 1.6597 | 0.05971 | -0.0601 | 27.796
17 | 1.6496 | 0.06687 | -0.059 | 24.6688
17.5 | 1.6388 | 0.07453 | -0.0588 | 21.9885
18 | 1.6224 | 0.08332 | -0.0595 | 19.4719
18.5 | 1.6085 | 0.0922 | -0.061 | 17.4458
19 | 1.5807 | 0.10363 | -0.0639 | 15.2533
19.5 | 1.5451 | 0.11714 | -0.0687 | 13.1902
20 | 1.5081 | 0.13168 | -0.0752 | 11.4528

## 53. Re 2M Mach 0.25 (1)
BIGFOIL.COM POLAR EXPORT
NACA64A711
NACA64A711 |  |  |  | Cl Max: | 1.448 | at alpha= | 8 | deg
JavaFoil+Calcfoil stall+Eppler ext transition |  |  |  | L/D Max: | 160.925 | at alpha= | 5 | deg
Re: | 2000000 |  |  | Cd Min: | 0.00583 | at alpha= | -1 | deg
Mach: | 0.25 |  |  | Cl=0 at alpha= | -5.5847 | deg
|  |  |  | @ Cl=0.1, Cd= | 0.0070693
|  |  |  | @ Cl=0.4, Cd= | 0.00687
|  |  |  | @ Cl=0.6, Cd= | 0.0058931
alpha (deg) | Cl | Cd | Cm | Cl/Cd
-16 | -0.06 | 0.13068 | -0.055 | -0.461
-15.5 | -0.057 | 0.12885 | -0.055 | -0.446
-15 | -0.093 | 0.11888 | -0.055 | -0.781
-14.5 | -0.156 | 0.11352 | -0.055 | -1.374
-14 | -0.197 | 0.1079 | -0.055 | -1.823
-13.5 | -0.23 | 0.10506 | -0.055 | -2.189
-13 | -0.258 | 0.09623 | -0.055 | -2.679
-12.5 | -0.28 | 0.09312 | -0.054 | -3.008
-12 | -0.297 | 0.08744 | -0.055 | -3.395
-11.5 | -0.308 | 0.07991 | -0.056 | -3.85
-11 | -0.312 | 0.07764 | -0.055 | -4.019
-10.5 | -0.31 | 0.07188 | -0.055 | -4.31
-10 | -0.301 | 0.06657 | -0.054 | -4.519
-9.5 | -0.285 | 0.06174 | -0.052 | -4.622
-9 | -0.264 | 0.05681 | -0.056 | -4.65
-8.5 | -0.237 | 0.05323 | -0.056 | -4.452
-8 | -0.205 | 0.04981 | -0.059 | -4.115
-7.5 | -0.168 | 0.04652 | -0.061 | -3.622
-7 | -0.128 | 0.04318 | -0.066 | -2.975
-6.5 | -0.085 | 0.03973 | -0.073 | -2.143
-6 | -0.049 | 0.00736 | -0.134 | -6.604
-5.5 | 0.01 | 0.00726 | -0.135 | 1.338
-5 | 0.069 | 0.00711 | -0.136 | 9.772
-4.5 | 0.13 | 0.00703 | -0.136 | 18.533
-4 | 0.192 | 0.00693 | -0.137 | 27.674
-3.5 | 0.254 | 0.00688 | -0.138 | 36.866
-3 | 0.316 | 0.00683 | -0.138 | 46.257
-2.5 | 0.378 | 0.00687 | -0.139 | 55.056
-2 | 0.44 | 0.00687 | -0.14 | 64.144
-1.5 | 0.503 | 0.00692 | -0.141 | 72.732
-1 | 0.565 | 0.00583 | -0.141 | 96.946
-0.5 | 0.626 | 0.00594 | -0.142 | 105.479
0 | 0.688 | 0.00606 | -0.143 | 113.48
0.5 | 0.749 | 0.00619 | -0.143 | 120.958
1 | 0.81 | 0.00633 | -0.144 | 127.95
1.5 | 0.871 | 0.00649 | -0.144 | 134.369
2 | 0.933 | 0.00668 | -0.145 | 139.56
2.5 | 0.994 | 0.00684 | -0.146 | 145.333
3 | 1.05 | 0.00702 | -0.146 | 149.659
3.5 | 1.108 | 0.00719 | -0.147 | 154.027
4 | 1.165 | 0.0074 | -0.148 | 157.375
4.5 | 1.22 | 0.00763 | -0.148 | 159.913
5 | 1.273 | 0.00791 | -0.149 | 160.925
5.5 | 1.31 | 0.01406 | -0.148 | 93.194
6 | 1.351 | 0.01467 | -0.148 | 92.154
6.5 | 1.388 | 0.01536 | -0.149 | 90.344
7 | 1.418 | 0.01669 | -0.149 | 84.979
7.5 | 1.442 | 0.01701 | -0.15 | 84.748
8 | 1.448 | 0.01792 | -0.15 | 80.835
8.5 | 1.44 | 0.01895 | -0.15 | 76.004
9 | 1.418 | 0.01972 | -0.151 | 71.912
9.5 | 1.38 | 0.02104 | -0.151 | 65.62
10 | 1.327 | 0.02224 | -0.151 | 59.66
10.5 | 1.255 | 0.02384 | -0.151 | 52.636
11 | 0.973 | 0.07409 | -0.083 | 13.136
11.5 | 0.889 | 0.08318 | -0.067 | 10.693
12 | 0.804 | 0.08692 | -0.069 | 9.251
12.5 | 0.711 | 0.09393 | -0.069 | 7.568
13 | 0.612 | 0.10086 | -0.068 | 6.067

## 54. Re 2M Mach 0.25 (2)
BIGFOIL.COM POLAR EXPORT
NACA64A711
NACA64A711 |  |  |  | Cl Max: | 1.5895 | at alpha= | 13.5 | deg
XFOIL ncrit=9 |  |  |  | L/D Max: | 162.178 | at alpha= | 3.5 | deg
Re: | 2000000 |  |  | Cd Min: | 0.22984 | at alpha= | -20 | deg
Mach: | 0.25 |  |  | Cl=0 at alpha= | -5.9264 | deg
|  |  |  | @ Cl=0.1, Cd= | 0.0077355
|  |  |  | @ Cl=0.4, Cd= | 0.0059961
|  |  |  | @ Cl=0.6, Cd= | 0.0048137
alpha (deg) | Cl | Cd | Cm | Cl/Cd
-20 | -0.4949 | 0.22984 | -0.0168 | -2.1532
-19.5 | -0.4776 | 0.22333 | -0.0206 | -2.1385
-19 | -0.4609 | 0.21649 | -0.0243 | -2.129
-18.5 | -0.4457 | 0.21015 | -0.0276 | -2.1209
-18 | -0.4295 | 0.20359 | -0.031 | -2.1096
-17.5 | -0.4136 | 0.19772 | -0.034 | -2.0918
-16.5 | -0.3743 | 0.18162 | -0.0432 | -2.0609
-15.5 | -0.3294 | 0.16554 | -0.0549 | -1.9899
-15 | -0.3094 | 0.15701 | -0.0606 | -1.9706
-14.5 | -0.2872 | 0.14997 | -0.0659 | -1.915
-14 | -0.2641 | 0.143 | -0.0711 | -1.8469
-13.5 | -0.2492 | 0.13527 | -0.0752 | -1.8422
-13 | -0.2328 | 0.12781 | -0.0794 | -1.8215
-12.5 | -0.2208 | 0.1203 | -0.0827 | -1.8354
-12 | -0.2071 | 0.11333 | -0.0863 | -1.8274
-11.5 | -0.2001 | 0.10502 | -0.09 | -1.9054
-11 | -0.1759 | 0.10106 | -0.0931 | -1.7406
-10.5 | -0.1781 | 0.08996 | -0.0983 | -1.9798
-10 | -0.154 | 0.08568 | -0.1017 | -1.7974
-8 | -0.1958 | 0.01557 | -0.1636 | -12.5755
-7.5 | -0.15 | 0.01415 | -0.1618 | -10.6007
-7 | -0.1022 | 0.01267 | -0.1603 | -8.0663
-6.5 | -0.056 | 0.01098 | -0.1582 | -5.1002
-6 | -0.0071 | 0.00976 | -0.1565 | -0.72746
-5.5 | 0.0411 | 0.00853 | -0.1545 | 4.8183
-5 | 0.0917 | 0.00781 | -0.153 | 11.7414
-4.5 | 0.1441 | 0.00734 | -0.1517 | 19.6322
-4 | 0.1962 | 0.00693 | -0.1504 | 28.3117
-3.5 | 0.2474 | 0.0065 | -0.1489 | 38.0615
-3 | 0.2993 | 0.0063 | -0.1476 | 47.5079
-2.5 | 0.351 | 0.00611 | -0.1462 | 57.4468
-2 | 0.4026 | 0.00599 | -0.1449 | 67.212
-1.5 | 0.4533 | 0.00583 | -0.1434 | 77.753
-0.5 | 0.5434 | 0.00485 | -0.1386 | 112.0412
0 | 0.5937 | 0.00481 | -0.1371 | 123.4304
0.5 | 0.6446 | 0.00484 | -0.1356 | 133.1818
1 | 0.6945 | 0.00486 | -0.134 | 142.9012
1.5 | 0.7442 | 0.00498 | -0.1322 | 149.4378
2 | 0.793 | 0.00513 | -0.1303 | 154.5809
3 | 0.8887 | 0.00549 | -0.1261 | 161.8761
3.5 | 0.9309 | 0.00574 | -0.1228 | 162.1777
4 | 0.9763 | 0.00604 | -0.1202 | 161.6391
4.5 | 1.0371 | 0.00653 | -0.1215 | 158.8208
5 | 1.1444 | 0.00889 | -0.1352 | 128.7289
5.5 | 1.1679 | 0.01038 | -0.1288 | 112.5145
6 | 1.1977 | 0.01165 | -0.1238 | 102.8069
6.5 | 1.2316 | 0.01277 | -0.1196 | 96.4448
7 | 1.2695 | 0.01372 | -0.1162 | 92.5292
7.5 | 1.3074 | 0.0147 | -0.1129 | 88.9388
8 | 1.3436 | 0.01581 | -0.1094 | 84.9842
8.5 | 1.3802 | 0.01694 | -0.106 | 81.4758
9 | 1.4109 | 0.01844 | -0.1018 | 76.513
9.5 | 1.4463 | 0.01969 | -0.0986 | 73.4535
10 | 1.4729 | 0.02156 | -0.0942 | 68.3163
10.5 | 1.5019 | 0.02334 | -0.0903 | 64.3488
11 | 1.5234 | 0.0257 | -0.0858 | 59.2763
11.5 | 1.5379 | 0.02869 | -0.0807 | 53.604
12 | 1.5578 | 0.03143 | -0.0767 | 49.5641
12.5 | 1.571 | 0.03485 | -0.0724 | 45.0789
13 | 1.5856 | 0.03838 | -0.0688 | 41.3132
13.5 | 1.5895 | 0.04309 | -0.0649 | 36.8879
14 | 1.581 | 0.04933 | -0.0612 | 32.0495
14.5 | 1.5638 | 0.05699 | -0.0582 | 27.4399
15 | 1.5518 | 0.06462 | -0.0566 | 24.0142
15.5 | 1.5301 | 0.07403 | -0.0563 | 20.6686
16 | 1.5053 | 0.08448 | -0.0573 | 17.8184
16.5 | 1.4748 | 0.09658 | -0.0602 | 15.2702
17 | 1.4365 | 0.1108 | -0.0652 | 12.9648
17.5 | 1.3953 | 0.12683 | -0.0727 | 11.0013
18 | 1.3583 | 0.14337 | -0.0816 | 9.4741
18.5 | 1.3245 | 0.1605 | -0.0916 | 8.2523

## 55. Re 2M Mach 0.50 (1)
BIGFOIL.COM POLAR EXPORT
NACA64A711
NACA64A711 |  |  |  | Cl Max: | 1.434 | at alpha= | 6 | deg
JavaFoil+Calcfoil stall+Eppler ext transition |  |  |  | L/D Max: | 174.114 | at alpha= | 4.5 | deg
Re: | 2000000 |  |  | Cd Min: | 0.00622 | at alpha= | -1 | deg
Mach: | 0.5 |  |  | Cl=0 at alpha= | -5.5851 | deg
|  |  |  | @ Cl=0.1, Cd= | 0.022304
|  |  |  | @ Cl=0.4, Cd= | 0.0071806
|  |  |  | @ Cl=0.6, Cd= | 0.0067123
alpha (deg) | Cl | Cd | Cm | Cl/Cd
-20 | -0.79 | 0.17383 | -0.07 | -4.543
-19.5 | -0.763 | 0.16818 | -0.07 | -4.536
-19 | -0.736 | 0.16321 | -0.071 | -4.511
-18.5 | -0.709 | 0.16018 | -0.071 | -4.428
-18 | -0.682 | 0.15468 | -0.071 | -4.41
-17.5 | -0.654 | 0.14783 | -0.068 | -4.422
-17 | -0.627 | 0.14352 | -0.068 | -4.366
-16.5 | -0.6 | 0.13919 | -0.069 | -4.308
-16 | -0.572 | 0.13852 | -0.069 | -4.133
-15.5 | -0.545 | 0.13095 | -0.069 | -4.165
-15 | -0.518 | 0.12787 | -0.07 | -4.053
-14.5 | -0.49 | 0.11863 | -0.066 | -4.13
-14 | -0.463 | 0.11431 | -0.067 | -4.048
-13.5 | -0.435 | 0.11405 | -0.066 | -3.816
-13 | -0.408 | 0.11044 | -0.067 | -3.694
-12.5 | -0.381 | 0.102 | -0.068 | -3.733
-12 | -0.353 | 0.10353 | -0.068 | -3.413
-11.5 | -0.325 | 0.09411 | -0.064 | -3.457
-11 | -0.298 | 0.08026 | -0.065 | -3.714
-10.5 | -0.271 | 0.07184 | -0.066 | -3.767
-10 | -0.243 | 0.06627 | -0.066 | -3.67
-9.5 | -0.216 | 0.06136 | -0.067 | -3.515
-9 | -0.188 | 0.07582 | -0.066 | -2.482
-8.5 | -0.16 | 0.07123 | -0.063 | -2.253
-8 | -0.133 | 0.06011 | -0.063 | -2.212
-7.5 | -0.106 | 0.05167 | -0.065 | -2.043
-7 | -0.078 | 0.04755 | -0.066 | -1.641
-6.5 | -0.071 | 0.04414 | -0.065 | -1.6
-6 | -0.039 | 0.04231 | -0.06 | -0.911
-5.5 | 0.008 | 0.03901 | -0.067 | 0.209
-5 | 0.06 | 0.03645 | -0.075 | 1.651
-4.5 | 0.142 | 0.00745 | -0.153 | 19.104
-4 | 0.211 | 0.00733 | -0.153 | 28.872
-3.5 | 0.281 | 0.00724 | -0.154 | 38.882
-3 | 0.352 | 0.00716 | -0.155 | 49.129
-2.5 | 0.422 | 0.00719 | -0.156 | 58.687
-2 | 0.492 | 0.00723 | -0.156 | 68.038
-1.5 | 0.563 | 0.0073 | -0.157 | 77.083
-1 | 0.631 | 0.00622 | -0.158 | 101.454
-0.5 | 0.7 | 0.00636 | -0.159 | 110.011
0 | 0.769 | 0.00655 | -0.159 | 117.412
0.5 | 0.837 | 0.00674 | -0.16 | 124.23
1 | 0.906 | 0.00691 | -0.161 | 131.075
1.5 | 0.974 | 0.00716 | -0.161 | 136.105
2 | 1.043 | 0.0074 | -0.162 | 140.898
2.5 | 1.111 | 0.00764 | -0.163 | 145.341
3 | 1.172 | 0.00791 | -0.164 | 148.185
3.5 | 1.235 | 0.00819 | -0.164 | 150.849
4 | 1.293 | 0.00786 | -0.165 | 164.5
4.5 | 1.347 | 0.00774 | -0.165 | 174.114
5 | 1.384 | 0.0161 | -0.164 | 85.992
5.5 | 1.419 | 0.01709 | -0.165 | 83.037
6 | 1.434 | 0.01819 | -0.165 | 78.852
6.5 | 1.413 | 0.0196 | -0.165 | 72.072
7 | 1.303 | 0.02143 | -0.166 | 60.8
7.5 | 0.709 | 0.05461 | -0.069 | 12.985
8 | 0.897 | 0.02317 | -0.166 | 38.7
8.5 | 0.764 | 0.05961 | -0.079 | 12.814
9 | 0.788 | 0.07111 | -0.071 | 11.084
9.5 | 0.815 | 0.08327 | -0.075 | 9.787
10 | 0.841 | 0.08606 | -0.075 | 9.773
10.5 | 0.867 | 0.09025 | -0.074 | 9.605
11 | 0.894 | 0.0925 | -0.081 | 9.668

## 56. Re 2M Mach 0.50 (2)
BIGFOIL.COM POLAR EXPORT
NACA64A711
NACA64A711 |  |  |  | Cl Max: | 1.4279 | at alpha= | 9 | deg
XFOIL ncrit=9 |  |  |  | L/D Max: | 156.172 | at alpha= | 3.5 | deg
Re: | 2000000 |  |  | Cd Min: | 0.24607 | at alpha= | -20 | deg
Mach: | 0.5 |  |  | Cl=0 at alpha= | -7.8626 | deg
|  |  |  | @ Cl=0.1, Cd= | 0.014391
|  |  |  | @ Cl=0.4, Cd= | 0.0065461
|  |  |  | @ Cl=0.6, Cd= | 0.0056556
alpha (deg) | Cl | Cd | Cm | Cl/Cd
-20 | -0.5148 | 0.24607 | -0.0208 | -2.0921
-19.5 | -0.4936 | 0.23851 | -0.0253 | -2.0695
-19 | -0.473 | 0.23076 | -0.0296 | -2.0497
-18.5 | -0.4542 | 0.22369 | -0.0333 | -2.0305
-18 | -0.4296 | 0.21479 | -0.0388 | -2.0001
-17.5 | -0.399 | 0.20651 | -0.0462 | -1.9321
-17 | -0.3676 | 0.1968 | -0.054 | -1.8679
-16.5 | -0.3383 | 0.18788 | -0.0613 | -1.8006
-16 | -0.3105 | 0.17954 | -0.0679 | -1.7294
-15.5 | -0.2884 | 0.17141 | -0.0727 | -1.6825
-15 | -0.2647 | 0.16419 | -0.0776 | -1.6122
-14.5 | -0.2435 | 0.15696 | -0.0818 | -1.5514
-14 | -0.2223 | 0.14933 | -0.0861 | -1.4886
-13.5 | -0.2021 | 0.14158 | -0.0906 | -1.4275
-13 | -0.1841 | 0.13432 | -0.0942 | -1.3706
-12.5 | -0.1677 | 0.12661 | -0.0981 | -1.3245
-11.5 | -0.1343 | 0.11219 | -0.1052 | -1.1971
-11 | -0.113 | 0.10621 | -0.1092 | -1.0639
-10.5 | -0.1024 | 0.09784 | -0.113 | -1.0466
-10 | -0.0788 | 0.09206 | -0.1173 | -0.85596
-9.5 | -0.0646 | 0.08553 | -0.1204 | -0.75529
-8.5 | -0.0328 | 0.07029 | -0.1314 | -0.46664
-8 | -0.0061 | 0.06511 | -0.1368 | -0.093688
-7.5 | 0.0161 | 0.05527 | -0.1491 | 0.2913
-7 | 0.0414 | 0.04665 | -0.1619 | 0.88746
-6.5 | 0.0604 | 0.03441 | -0.1813 | 1.7553
-6 | 0.0696 | 0.02553 | -0.1845 | 2.7262
-5.5 | 0.0846 | 0.01769 | -0.1818 | 4.7824
-5 | 0.112 | 0.01182 | -0.1771 | 9.4755
-4.5 | 0.1598 | 0.00937 | -0.1733 | 17.0544
-4 | 0.2129 | 0.00815 | -0.1697 | 26.1227
-3.5 | 0.2674 | 0.00745 | -0.1665 | 35.8926
-3 | 0.3214 | 0.00687 | -0.1634 | 46.7831
-2.5 | 0.3781 | 0.00662 | -0.1609 | 57.1148
-2 | 0.4344 | 0.00643 | -0.1585 | 67.5583
-1.5 | 0.4903 | 0.00632 | -0.1562 | 77.5791
-1 | 0.5444 | 0.00618 | -0.1536 | 88.0906
0 | 0.6377 | 0.0053 | -0.146 | 120.3208
0.5 | 0.6905 | 0.00534 | -0.1431 | 129.3071
1 | 0.7408 | 0.00539 | -0.1397 | 137.4397
1.5 | 0.7945 | 0.0055 | -0.137 | 144.4545
2 | 0.8492 | 0.0057 | -0.1345 | 148.9825
2.5 | 0.9055 | 0.00592 | -0.1323 | 152.9561
3 | 0.9623 | 0.00618 | -0.1302 | 155.712
3.5 | 1.0198 | 0.00653 | -0.1281 | 156.1715
4 | 1.0796 | 0.00701 | -0.1266 | 154.0086
4.5 | 1.1432 | 0.00784 | -0.1263 | 145.8163
5 | 1.2147 | 0.01064 | -0.1305 | 114.1635
5.5 | 1.236 | 0.01332 | -0.1237 | 92.7928
6 | 1.2617 | 0.01542 | -0.1169 | 81.8223
6.5 | 1.2963 | 0.01726 | -0.1114 | 75.1043
7 | 1.3332 | 0.0191 | -0.1062 | 69.801
7.5 | 1.369 | 0.02113 | -0.1009 | 64.7894
8 | 1.3981 | 0.0237 | -0.0949 | 58.9916
8.5 | 1.4179 | 0.02708 | -0.0883 | 52.3597
9 | 1.4279 | 0.03142 | -0.0814 | 45.4456
9.5 | 1.4257 | 0.03698 | -0.0743 | 38.5533
10 | 1.4194 | 0.04325 | -0.0675 | 32.8185
10.5 | 1.4049 | 0.05078 | -0.0618 | 27.6664
11 | 1.3747 | 0.06055 | -0.0578 | 22.7036
11.5 | 1.3392 | 0.07191 | -0.0571 | 18.6233
12 | 1.2992 | 0.08492 | -0.0593 | 15.2991
12.5 | 1.2606 | 0.09906 | -0.0643 | 12.7256
13 | 1.2252 | 0.1143 | -0.0718 | 10.7192
13.5 | 1.1938 | 0.13055 | -0.0812 | 9.1444
14 | 1.1691 | 0.14718 | -0.0909 | 7.9433

## 57. Re 3M Mach 0.00 (1)
BIGFOIL.COM POLAR EXPORT
NACA64A711
NACA64A711 |  |  |  | Cl Max: | 1.461 | at alpha= | 9 | deg
JavaFoil+Calcfoil stall+Eppler ext transition |  |  |  | L/D Max: | 170.907 | at alpha= | 5 | deg
Re: | 3000000 |  |  | Cd Min: | 0.00542 | at alpha= | -1.5 | deg
Mach: | 0 |  |  | Cl=0 at alpha= | -5.5789 | deg
|  |  |  | @ Cl=0.1, Cd= | 0.0066803
|  |  |  | @ Cl=0.4, Cd= | 0.0065712
|  |  |  | @ Cl=0.6, Cd= | 0.0056188
alpha (deg) | Cl | Cd | Cm | Cl/Cd
-18.5 | -0.32 | 0.15969 | -0.052 | -2.003
-18 | -0.333 | 0.15188 | -0.052 | -2.195
-17.5 | -0.347 | 0.1448 | -0.052 | -2.395
-17 | -0.36 | 0.13865 | -0.052 | -2.597
-16.5 | -0.373 | 0.13219 | -0.052 | -2.821
-16 | -0.385 | 0.12495 | -0.053 | -3.082
-15.5 | -0.396 | 0.11892 | -0.053 | -3.333
-15 | -0.406 | 0.11057 | -0.053 | -3.67
-14.5 | -0.41 | 0.10499 | -0.053 | -3.909
-14 | -0.413 | 0.10112 | -0.054 | -4.087
-13.5 | -0.414 | 0.09422 | -0.054 | -4.393
-13 | -0.412 | 0.0911 | -0.054 | -4.52
-12.5 | -0.407 | 0.08517 | -0.054 | -4.778
-12 | -0.399 | 0.07991 | -0.055 | -4.992
-11.5 | -0.388 | 0.07417 | -0.056 | -5.225
-11 | -0.373 | 0.06975 | -0.057 | -5.343
-10.5 | -0.354 | 0.06534 | -0.056 | -5.416
-10 | -0.332 | 0.06149 | -0.057 | -5.392
-9.5 | -0.306 | 0.05735 | -0.059 | -5.331
-9 | -0.276 | 0.05377 | -0.061 | -5.137
-8.5 | -0.244 | 0.04945 | -0.066 | -4.933
-8 | -0.209 | 0.04498 | -0.073 | -4.643
-7.5 | -0.171 | 0.03953 | -0.082 | -4.338
-7 | -0.157 | 0.00719 | -0.129 | -21.893
-6.5 | -0.103 | 0.00704 | -0.129 | -14.669
-6 | -0.048 | 0.00696 | -0.13 | -6.835
-5.5 | 0.009 | 0.00684 | -0.131 | 1.386
-5 | 0.068 | 0.00674 | -0.131 | 10.025
-4.5 | 0.127 | 0.00663 | -0.132 | 19.087
-4 | 0.186 | 0.00659 | -0.133 | 28.246
-3.5 | 0.246 | 0.00656 | -0.133 | 37.52
-3 | 0.306 | 0.00652 | -0.134 | 46.922
-2.5 | 0.366 | 0.00656 | -0.135 | 55.859
-2 | 0.427 | 0.00658 | -0.135 | 64.822
-1.5 | 0.487 | 0.00542 | -0.136 | 89.86
-1 | 0.547 | 0.00552 | -0.137 | 99.155
-0.5 | 0.606 | 0.00563 | -0.137 | 107.71
0 | 0.666 | 0.00574 | -0.138 | 116.093
0.5 | 0.725 | 0.00585 | -0.139 | 124.018
1 | 0.785 | 0.00596 | -0.139 | 131.575
1.5 | 0.844 | 0.00609 | -0.14 | 138.528
2 | 0.903 | 0.00621 | -0.14 | 145.434
2.5 | 0.962 | 0.00635 | -0.141 | 151.43
3 | 1.017 | 0.00648 | -0.142 | 157.01
3.5 | 1.074 | 0.00661 | -0.142 | 162.544
4 | 1.129 | 0.00679 | -0.143 | 166.289
4.5 | 1.183 | 0.00696 | -0.143 | 170.035
5 | 1.236 | 0.00723 | -0.144 | 170.907
5.5 | 1.281 | 0.01174 | -0.144 | 109.082
6 | 1.323 | 0.01304 | -0.144 | 101.454
6.5 | 1.362 | 0.01357 | -0.145 | 100.346
7 | 1.397 | 0.01414 | -0.145 | 98.826
7.5 | 1.427 | 0.01482 | -0.145 | 96.349
8 | 1.447 | 0.01554 | -0.146 | 93.151
8.5 | 1.458 | 0.01628 | -0.146 | 89.575
9 | 1.461 | 0.01706 | -0.147 | 85.622
9.5 | 1.455 | 0.01798 | -0.147 | 80.929
10 | 1.441 | 0.01852 | -0.147 | 77.798
10.5 | 1.418 | 0.01948 | -0.147 | 72.79
11 | 1.388 | 0.02058 | -0.148 | 67.432
11.5 | 1.351 | 0.0218 | -0.148 | 61.974
12 | 1.307 | 0.02323 | -0.148 | 56.25
12.5 | 1.253 | 0.02542 | -0.147 | 49.286
13 | 1.201 | 0.02693 | -0.147 | 44.579
13.5 | 1.119 | 0.03388 | -0.143 | 33.04
14 | 0.925 | 0.09449 | -0.092 | 9.79

## 58. Re 3M Mach 0.00 (2)
BIGFOIL.COM POLAR EXPORT
NACA64A711
NACA64A711 |  |  |  | Cl Max: | 1.7626 | at alpha= | 17 | deg
XFOIL ncrit=9 |  |  |  | L/D Max: | 170.413 | at alpha= | 3 | deg
Re: | 3000000 |  |  | Cd Min: | 0.10533 | at alpha= | 20 | deg
Mach: | 0 |  |  | Cl=0 at alpha= | -5.8388 | deg
|  |  |  | @ Cl=0.1, Cd= | 0.0064429
|  |  |  | @ Cl=0.4, Cd= | 0.0054469
|  |  |  | @ Cl=0.6, Cd= | 0.0044084
alpha (deg) | Cl | Cd | Cm | Cl/Cd
-15 | -0.9072 | 0.0279 | -0.1384 | -32.5161
-14.5 | -0.8617 | 0.02596 | -0.1414 | -33.1934
-14 | -0.8159 | 0.02343 | -0.1449 | -34.8229
-13.5 | -0.7542 | 0.02161 | -0.1499 | -34.9005
-13 | -0.6982 | 0.01973 | -0.1535 | -35.3877
-12.5 | -0.6469 | 0.01898 | -0.1543 | -34.0832
-12 | -0.5935 | 0.0184 | -0.1552 | -32.2554
-11.5 | -0.5626 | 0.01435 | -0.155 | -39.2056
-11 | -0.5163 | 0.01337 | -0.1542 | -38.6163
-10.5 | -0.4654 | 0.0129 | -0.154 | -36.0775
-10 | -0.4144 | 0.01235 | -0.1538 | -33.5547
-9.5 | -0.3648 | 0.01168 | -0.1533 | -31.2329
-9 | -0.3128 | 0.01141 | -0.153 | -27.4145
-8.5 | -0.2634 | 0.01073 | -0.1523 | -24.548
-8 | -0.2154 | 0.00973 | -0.1514 | -22.1377
-7.5 | -0.1705 | 0.00856 | -0.1498 | -19.9182
-7 | -0.1203 | 0.00802 | -0.149 | -15
-6.5 | -0.0687 | 0.00762 | -0.1484 | -9.0157
-6 | -0.0168 | 0.00725 | -0.1478 | -2.3172
-5.5 | 0.0353 | 0.007 | -0.1472 | 5.0429
-5 | 0.0863 | 0.00655 | -0.1464 | 13.1756
-4.5 | 0.1362 | 0.00616 | -0.1452 | 22.1104
-4 | 0.1875 | 0.00595 | -0.1444 | 31.5126
-3.5 | 0.2389 | 0.00584 | -0.1435 | 40.9075
-3 | 0.2889 | 0.00564 | -0.1424 | 51.2234
-2.5 | 0.3398 | 0.00557 | -0.1414 | 61.0054
-2 | 0.3904 | 0.00547 | -0.1404 | 71.3711
-1.5 | 0.4403 | 0.00535 | -0.1392 | 82.2991
-1 | 0.4884 | 0.00511 | -0.1378 | 95.5773
-0.5 | 0.5316 | 0.00459 | -0.1355 | 115.817
0 | 0.579 | 0.0044 | -0.1338 | 131.5909
0.5 | 0.6292 | 0.00442 | -0.1328 | 142.3529
1 | 0.677 | 0.00446 | -0.1312 | 151.7937
1.5 | 0.7253 | 0.00455 | -0.1297 | 159.4066
2.5 | 0.822 | 0.00484 | -0.1267 | 169.8347
3 | 0.8674 | 0.00509 | -0.1247 | 170.4126
3.5 | 0.912 | 0.00538 | -0.1225 | 169.5167
4 | 0.9535 | 0.00576 | -0.1198 | 165.5382
5 | 1.0309 | 0.00796 | -0.1144 | 129.5101
5.5 | 1.1563 | 0.0097 | -0.1326 | 119.2062
6 | 1.1947 | 0.01057 | -0.1297 | 113.0274
6.5 | 1.2334 | 0.01125 | -0.1267 | 109.6356
7 | 1.2729 | 0.0119 | -0.124 | 106.9664
7.5 | 1.3123 | 0.01255 | -0.1214 | 104.5657
8 | 1.3507 | 0.01326 | -0.1187 | 101.8627
8.5 | 1.3884 | 0.01401 | -0.116 | 99.1006
9 | 1.4246 | 0.01486 | -0.1131 | 95.8681
9.5 | 1.4605 | 0.01572 | -0.1104 | 92.9071
10 | 1.493 | 0.01681 | -0.1072 | 88.8162
10.5 | 1.5268 | 0.01784 | -0.1044 | 85.583
11 | 1.5543 | 0.01928 | -0.1007 | 80.6172
11.5 | 1.5844 | 0.02057 | -0.0976 | 77.0248
12 | 1.6122 | 0.02206 | -0.0944 | 73.0825
12.5 | 1.6345 | 0.02395 | -0.0906 | 68.2463
13 | 1.6542 | 0.02612 | -0.0867 | 63.3308
13.5 | 1.6749 | 0.02824 | -0.0833 | 59.3095
14 | 1.6974 | 0.03031 | -0.0803 | 56.0013
14.5 | 1.7138 | 0.03294 | -0.077 | 52.0279
15 | 1.7299 | 0.03576 | -0.074 | 48.3753
15.5 | 1.7426 | 0.03899 | -0.0711 | 44.6935
16 | 1.7532 | 0.0426 | -0.0684 | 41.1549
16.5 | 1.7597 | 0.04679 | -0.066 | 37.6085
17 | 1.7626 | 0.05156 | -0.0638 | 34.1854
17.5 | 1.7485 | 0.05856 | -0.0616 | 29.8583
18 | 1.7419 | 0.06501 | -0.0605 | 26.7943
18.5 | 1.7228 | 0.07348 | -0.0601 | 23.4458
19 | 1.7116 | 0.08124 | -0.0605 | 21.0684
19.5 | 1.6667 | 0.09453 | -0.0627 | 17.6314
20 | 1.6419 | 0.10533 | -0.0656 | 15.5882

## 59. Re 3M Mach 0.10 (1)
BIGFOIL.COM POLAR EXPORT
NACA64A711
NACA64A711 |  |  |  | Cl Max: | 1.458 | at alpha= | 8.5 | deg
JavaFoil+Calcfoil stall+Eppler ext transition |  |  |  | L/D Max: | 170.623 | at alpha= | 5 | deg
Re: | 3000000 |  |  | Cd Min: | 0.00553 | at alpha= | -1 | deg
Mach: | 0.1 |  |  | Cl=0 at alpha= | -5.5862 | deg
|  |  |  | @ Cl=0.1, Cd= | 0.0066903
|  |  |  | @ Cl=0.4, Cd= | 0.0065805
|  |  |  | @ Cl=0.6, Cd= | 0.0056317
alpha (deg) | Cl | Cd | Cm | Cl/Cd
-18 | -0.292 | 0.15499 | -0.052 | -1.886
-17.5 | -0.308 | 0.14692 | -0.052 | -2.095
-17 | -0.323 | 0.14008 | -0.053 | -2.307
-16.5 | -0.338 | 0.13238 | -0.053 | -2.557
-16 | -0.353 | 0.12588 | -0.053 | -2.807
-15.5 | -0.367 | 0.12022 | -0.053 | -3.055
-15 | -0.379 | 0.1128 | -0.053 | -3.364
-14.5 | -0.387 | 0.10786 | -0.054 | -3.588
-14 | -0.393 | 0.10065 | -0.054 | -3.901
-13.5 | -0.396 | 0.09408 | -0.054 | -4.209
-13 | -0.397 | 0.08992 | -0.055 | -4.411
-12.5 | -0.394 | 0.0853 | -0.054 | -4.622
-12 | -0.389 | 0.08016 | -0.055 | -4.847
-11.5 | -0.379 | 0.07565 | -0.056 | -5.016
-11 | -0.366 | 0.07075 | -0.056 | -5.179
-10.5 | -0.349 | 0.06631 | -0.056 | -5.269
-10 | -0.328 | 0.06172 | -0.057 | -5.321
-9.5 | -0.304 | 0.05754 | -0.058 | -5.276
-9 | -0.275 | 0.05412 | -0.061 | -5.085
-8.5 | -0.243 | 0.0498 | -0.066 | -4.887
-8 | -0.208 | 0.0457 | -0.071 | -4.56
-7.5 | -0.209 | 0.00732 | -0.129 | -28.54
-7 | -0.158 | 0.00721 | -0.129 | -21.869
-6.5 | -0.104 | 0.00709 | -0.13 | -14.608
-6 | -0.048 | 0.00697 | -0.131 | -6.853
-5.5 | 0.01 | 0.00685 | -0.131 | 1.389
-5 | 0.068 | 0.00675 | -0.132 | 10.059
-4.5 | 0.127 | 0.00664 | -0.133 | 19.144
-4 | 0.187 | 0.00659 | -0.133 | 28.356
-3.5 | 0.247 | 0.00657 | -0.134 | 37.647
-3 | 0.308 | 0.00653 | -0.135 | 47.086
-2.5 | 0.368 | 0.00657 | -0.135 | 56.049
-2 | 0.429 | 0.00659 | -0.136 | 65.048
-1.5 | 0.49 | 0.00662 | -0.137 | 73.972
-1 | 0.55 | 0.00553 | -0.137 | 99.444
-0.5 | 0.609 | 0.00565 | -0.138 | 107.848
0 | 0.669 | 0.00574 | -0.139 | 116.512
0.5 | 0.729 | 0.00587 | -0.139 | 124.272
1 | 0.789 | 0.00598 | -0.14 | 131.963
1.5 | 0.848 | 0.0061 | -0.141 | 138.963
2 | 0.908 | 0.00622 | -0.141 | 145.802
2.5 | 0.967 | 0.00637 | -0.142 | 151.829
3 | 1.022 | 0.0065 | -0.142 | 157.345
3.5 | 1.079 | 0.00666 | -0.143 | 162.082
4 | 1.135 | 0.00681 | -0.144 | 166.535
4.5 | 1.189 | 0.00702 | -0.144 | 169.434
5 | 1.241 | 0.00728 | -0.145 | 170.623
5.5 | 1.286 | 0.01122 | -0.145 | 114.562
6 | 1.328 | 0.01313 | -0.145 | 101.15
6.5 | 1.367 | 0.01369 | -0.145 | 99.839
7 | 1.401 | 0.01426 | -0.146 | 98.246
7.5 | 1.431 | 0.01496 | -0.146 | 95.652
8 | 1.449 | 0.0157 | -0.147 | 92.302
8.5 | 1.458 | 0.01646 | -0.147 | 88.54
9 | 1.457 | 0.01725 | -0.147 | 84.488
9.5 | 1.448 | 0.01822 | -0.148 | 79.459
10 | 1.429 | 0.01876 | -0.148 | 76.193
10.5 | 1.402 | 0.01981 | -0.148 | 70.77
11 | 1.366 | 0.02099 | -0.148 | 65.08
11.5 | 1.323 | 0.02228 | -0.149 | 59.359
12 | 1.271 | 0.02381 | -0.148 | 53.397
12.5 | 1.208 | 0.02679 | -0.147 | 45.072
13 | 1.145 | 0.02928 | -0.146 | 39.097
13.5 | 0.92 | 0.09319 | -0.086 | 9.873

## 60. Re 3M Mach 0.10 (2)
BIGFOIL.COM POLAR EXPORT
NACA64A711
NACA64A711 |  |  |  | Cl Max: | 1.7442 | at alpha= | 16.5 | deg
XFOIL ncrit=9 |  |  |  | L/D Max: | 170.47 | at alpha= | 3 | deg
Re: | 3000000 |  |  | Cd Min: | 0.11832 | at alpha= | 20 | deg
Mach: | 0.1 |  |  | Cl=0 at alpha= | -5.8346 | deg
|  |  |  | @ Cl=0.1, Cd= | 0.0065107
|  |  |  | @ Cl=0.4, Cd= | 0.0054706
|  |  |  | @ Cl=0.6, Cd= | 0.0044275
alpha (deg) | Cl | Cd | Cm | Cl/Cd
-13.5 | -0.7522 | 0.02843 | -0.1429 | -26.458
-13 | -0.698 | 0.02297 | -0.1529 | -30.3875
-12.5 | -0.6465 | 0.02145 | -0.1548 | -30.1399
-12 | -0.5917 | 0.02058 | -0.1563 | -28.7512
-11.5 | -0.5545 | 0.01655 | -0.1578 | -33.5045
-11 | -0.5173 | 0.01419 | -0.1564 | -36.4553
-10.5 | -0.4672 | 0.0135 | -0.156 | -34.6074
-10 | -0.4159 | 0.01287 | -0.1557 | -32.3155
-9.5 | -0.3665 | 0.01209 | -0.155 | -30.3143
-9 | -0.3143 | 0.01177 | -0.1546 | -26.7035
-8.5 | -0.2651 | 0.01098 | -0.1537 | -24.1439
-8 | -0.2114 | 0.01065 | -0.1535 | -19.8498
-7.5 | -0.1712 | 0.00876 | -0.1511 | -19.5434
-7 | -0.1211 | 0.00814 | -0.1501 | -14.8771
-6.5 | -0.0693 | 0.00771 | -0.1494 | -8.9883
-6 | -0.0173 | 0.00731 | -0.1487 | -2.3666
-5.5 | 0.035 | 0.00704 | -0.1481 | 4.9716
-5 | 0.0868 | 0.00663 | -0.1473 | 13.092
-4.5 | 0.1366 | 0.00618 | -0.146 | 22.1036
-4 | 0.1881 | 0.00596 | -0.1451 | 31.5604
-3.5 | 0.2397 | 0.00585 | -0.1442 | 40.9744
-3 | 0.29 | 0.00566 | -0.143 | 51.2367
-2.5 | 0.3412 | 0.00559 | -0.1421 | 61.0376
-2 | 0.3919 | 0.00549 | -0.141 | 71.3843
-1.5 | 0.442 | 0.00537 | -0.1398 | 82.3091
-1 | 0.4905 | 0.00514 | -0.1383 | 95.428
-0.5 | 0.534 | 0.00463 | -0.136 | 115.3348
0 | 0.5812 | 0.00442 | -0.1343 | 131.4932
0.5 | 0.6316 | 0.00444 | -0.1332 | 142.2523
1 | 0.6801 | 0.00447 | -0.1317 | 152.1477
1.5 | 0.7283 | 0.00456 | -0.1301 | 159.7149
2 | 0.7769 | 0.0047 | -0.1286 | 165.2979
2.5 | 0.8254 | 0.00486 | -0.1271 | 169.8354
3 | 0.8711 | 0.00511 | -0.125 | 170.4697
3.5 | 0.9159 | 0.0054 | -0.1228 | 169.6111
4 | 0.9568 | 0.00578 | -0.1198 | 165.5363
4.5 | 0.9908 | 0.00655 | -0.1156 | 151.2672
5.5 | 1.1582 | 0.00976 | -0.132 | 118.668
6 | 1.1975 | 0.01066 | -0.1292 | 112.3358
6.5 | 1.2368 | 0.01134 | -0.1263 | 109.0653
7 | 1.276 | 0.01202 | -0.1234 | 106.1564
7.5 | 1.3156 | 0.01269 | -0.1208 | 103.6722
8 | 1.3545 | 0.01341 | -0.118 | 101.0067
8.5 | 1.3918 | 0.01422 | -0.1152 | 97.8762
9 | 1.4285 | 0.01507 | -0.1123 | 94.791
9.5 | 1.4637 | 0.01602 | -0.1093 | 91.367
10 | 1.4968 | 0.01711 | -0.1061 | 87.481
10.5 | 1.5289 | 0.01829 | -0.1029 | 83.5921
11 | 1.5574 | 0.01973 | -0.0994 | 78.9356
11.5 | 1.5864 | 0.02116 | -0.096 | 74.9716
12 | 1.6132 | 0.02278 | -0.0926 | 70.8165
12.5 | 1.6335 | 0.02491 | -0.0885 | 65.5761
13 | 1.6547 | 0.02703 | -0.0848 | 61.2172
13.5 | 1.6746 | 0.02934 | -0.0812 | 57.0757
14 | 1.6957 | 0.03161 | -0.0781 | 53.6444
14.5 | 1.71 | 0.03458 | -0.0746 | 49.4505
15 | 1.7244 | 0.0377 | -0.0715 | 45.7401
15.5 | 1.7347 | 0.04135 | -0.0686 | 41.9516
16 | 1.7422 | 0.04548 | -0.0659 | 38.3069
16.5 | 1.7442 | 0.05036 | -0.0635 | 34.6346
17 | 1.7432 | 0.05586 | -0.0615 | 31.2066
17.5 | 1.721 | 0.06418 | -0.0597 | 26.8152
18 | 1.7078 | 0.07192 | -0.0592 | 23.7458
18.5 | 1.6789 | 0.08222 | -0.0598 | 20.4196
19 | 1.6595 | 0.09179 | -0.0614 | 18.0793
19.5 | 1.6159 | 0.10565 | -0.0651 | 15.2948
20 | 1.5849 | 0.11832 | -0.0696 | 13.395

## 61. Re 3M Mach 0.25 (1)
BIGFOIL.COM POLAR EXPORT
NACA64A711
NACA64A711 |  |  |  | Cl Max: | 1.45 | at alpha= | 8 | deg
JavaFoil+Calcfoil stall+Eppler ext transition |  |  |  | L/D Max: | 169.515 | at alpha= | 4.5 | deg
Re: | 3000000 |  |  | Cd Min: | 0.00561 | at alpha= | -1 | deg
Mach: | 0.25 |  |  | Cl=0 at alpha= | -5.5847 | deg
|  |  |  | @ Cl=0.1, Cd= | 0.0067693
|  |  |  | @ Cl=0.4, Cd= | 0.0066442
|  |  |  | @ Cl=0.6, Cd= | 0.0056789
alpha (deg) | Cl | Cd | Cm | Cl/Cd
-16 | -0.06 | 0.1276 | -0.057 | -0.473
-15.5 | -0.057 | 0.12234 | -0.056 | -0.47
-15 | -0.093 | 0.11489 | -0.056 | -0.808
-14.5 | -0.156 | 0.11057 | -0.056 | -1.412
-14 | -0.197 | 0.10412 | -0.056 | -1.89
-13.5 | -0.23 | 0.10003 | -0.056 | -2.3
-13 | -0.258 | 0.09416 | -0.056 | -2.739
-12.5 | -0.28 | 0.08991 | -0.056 | -3.117
-12 | -0.297 | 0.0835 | -0.056 | -3.558
-11.5 | -0.308 | 0.07803 | -0.057 | -3.946
-11 | -0.312 | 0.0742 | -0.057 | -4.208
-10.5 | -0.31 | 0.06889 | -0.057 | -4.499
-10 | -0.301 | 0.06456 | -0.057 | -4.664
-9.5 | -0.286 | 0.0603 | -0.056 | -4.737
-9 | -0.264 | 0.05531 | -0.059 | -4.782
-8.5 | -0.237 | 0.05205 | -0.06 | -4.56
-8 | -0.205 | 0.04843 | -0.064 | -4.243
-7.5 | -0.169 | 0.04465 | -0.07 | -3.793
-7 | -0.159 | 0.00729 | -0.133 | -21.855
-6.5 | -0.105 | 0.00718 | -0.134 | -14.632
-6 | -0.049 | 0.00705 | -0.134 | -6.899
-5.5 | 0.01 | 0.00693 | -0.135 | 1.401
-5 | 0.069 | 0.00681 | -0.136 | 10.199
-4.5 | 0.13 | 0.00673 | -0.136 | 19.338
-4 | 0.192 | 0.00668 | -0.137 | 28.706
-3.5 | 0.254 | 0.00662 | -0.138 | 38.336
-3 | 0.316 | 0.00659 | -0.138 | 47.906
-2.5 | 0.378 | 0.00663 | -0.139 | 57.083
-2 | 0.44 | 0.00667 | -0.14 | 66.045
-1.5 | 0.503 | 0.00669 | -0.141 | 75.267
-1 | 0.565 | 0.00561 | -0.141 | 100.653
-0.5 | 0.626 | 0.00573 | -0.142 | 109.384
0 | 0.688 | 0.00584 | -0.143 | 117.804
0.5 | 0.749 | 0.00597 | -0.143 | 125.53
1 | 0.81 | 0.00608 | -0.144 | 133.342
1.5 | 0.871 | 0.00621 | -0.144 | 140.238
2 | 0.933 | 0.00637 | -0.145 | 146.317
2.5 | 0.994 | 0.00651 | -0.146 | 152.696
3 | 1.05 | 0.00666 | -0.146 | 157.678
3.5 | 1.108 | 0.00682 | -0.147 | 162.44
4 | 1.165 | 0.00701 | -0.148 | 166.204
4.5 | 1.22 | 0.0072 | -0.148 | 169.515
5 | 1.273 | 0.00759 | -0.149 | 167.763
5.5 | 1.313 | 0.01314 | -0.148 | 99.93
6 | 1.354 | 0.01372 | -0.149 | 98.702
6.5 | 1.39 | 0.01434 | -0.149 | 96.968
7 | 1.42 | 0.0155 | -0.15 | 91.607
7.5 | 1.444 | 0.01583 | -0.15 | 91.179
8 | 1.45 | 0.01669 | -0.15 | 86.904
8.5 | 1.443 | 0.01764 | -0.151 | 81.763
9 | 1.42 | 0.0186 | -0.151 | 76.353
9.5 | 1.383 | 0.01982 | -0.151 | 69.766
10 | 1.329 | 0.0206 | -0.152 | 64.524
10.5 | 1.26 | 0.02201 | -0.152 | 57.22
11 | 1.171 | 0.02391 | -0.151 | 48.986
11.5 | 0.892 | 0.08033 | -0.076 | 11.107
12 | 0.807 | 0.08393 | -0.079 | 9.62
12.5 | 0.713 | 0.08997 | -0.077 | 7.928
13 | 0.613 | 0.09835 | -0.073 | 6.233

## 62. Re 3M Mach 0.25 (2)
BIGFOIL.COM POLAR EXPORT
NACA64A711
NACA64A711 |  |  |  | Cl Max: | 1.6566 | at alpha= | 14 | deg
XFOIL ncrit=9 |  |  |  | L/D Max: | 171.25 | at alpha= | 3 | deg
Re: | 3000000 |  |  | Cd Min: | 0.23011 | at alpha= | -20 | deg
Mach: | 0.25 |  |  | Cl=0 at alpha= | -5.8214 | deg
|  |  |  | @ Cl=0.1, Cd= | 0.0068357
|  |  |  | @ Cl=0.4, Cd= | 0.0055696
|  |  |  | @ Cl=0.6, Cd= | 0.0045123
alpha (deg) | Cl | Cd | Cm | Cl/Cd
-20 | -0.4976 | 0.23011 | -0.0162 | -2.1624
-19.5 | -0.4803 | 0.22358 | -0.02 | -2.1482
-19 | -0.4628 | 0.21743 | -0.0237 | -2.1285
-18.5 | -0.4457 | 0.20975 | -0.0273 | -2.1249
-18 | -0.4296 | 0.20327 | -0.0306 | -2.1134
-17.5 | -0.4107 | 0.19486 | -0.035 | -2.1077
-17 | -0.3893 | 0.18652 | -0.041 | -2.0872
-16.5 | -0.3646 | 0.1791 | -0.0472 | -2.0357
-16 | -0.3392 | 0.17212 | -0.0533 | -1.9707
-15.5 | -0.3177 | 0.16485 | -0.0584 | -1.9272
-15 | -0.3002 | 0.1572 | -0.0623 | -1.9097
-14.5 | -0.2865 | 0.14976 | -0.066 | -1.9131
-14 | -0.2736 | 0.14176 | -0.0694 | -1.93
-13.5 | -0.2613 | 0.13394 | -0.073 | -1.9509
-13 | -0.2508 | 0.12608 | -0.0764 | -1.9892
-12.5 | -0.243 | 0.11735 | -0.0802 | -2.0707
-12 | -0.2309 | 0.11049 | -0.0835 | -2.0898
-11.5 | -0.2146 | 0.10456 | -0.0869 | -2.0524
-11 | -0.201 | 0.09794 | -0.0905 | -2.0523
-10.5 | -0.1985 | 0.08871 | -0.0952 | -2.2376
-9 | -0.2937 | 0.01806 | -0.1651 | -16.2625
-8.5 | -0.2642 | 0.01383 | -0.1626 | -19.1034
-8 | -0.2163 | 0.01226 | -0.1611 | -17.6427
-7.5 | -0.1649 | 0.01138 | -0.1598 | -14.4903
-7 | -0.1241 | 0.0091 | -0.1569 | -13.6374
-6.5 | -0.0717 | 0.00838 | -0.1556 | -8.5561
-6 | -0.019 | 0.00776 | -0.1544 | -2.4485
-5.5 | 0.0342 | 0.0073 | -0.1532 | 4.6849
-5 | 0.0887 | 0.00698 | -0.1523 | 12.7077
-4.5 | 0.1388 | 0.00634 | -0.1505 | 21.8927
-4 | 0.191 | 0.00607 | -0.1492 | 31.4662
-3.5 | 0.2433 | 0.00593 | -0.1479 | 41.0287
-2.5 | 0.3475 | 0.00567 | -0.1454 | 61.2875
-2 | 0.3998 | 0.00557 | -0.1442 | 71.7774
-1.5 | 0.4518 | 0.00547 | -0.143 | 82.596
-1 | 0.5019 | 0.00527 | -0.1415 | 95.2372
-0.5 | 0.547 | 0.0048 | -0.1391 | 113.9583
0 | 0.5941 | 0.00451 | -0.137 | 131.7295
0.5 | 0.6458 | 0.00453 | -0.1357 | 142.5607
1 | 0.696 | 0.00455 | -0.1342 | 152.967
1.5 | 0.7444 | 0.00466 | -0.1322 | 159.7425
2 | 0.7948 | 0.00478 | -0.1307 | 166.2762
2.5 | 0.8433 | 0.00498 | -0.1287 | 169.3373
3 | 0.8905 | 0.0052 | -0.1265 | 171.25
3.5 | 0.9339 | 0.00547 | -0.1235 | 170.7313
4.5 | 1.0155 | 0.00679 | -0.1169 | 149.5582
5 | 1.0641 | 0.00845 | -0.1166 | 125.929
6 | 1.2146 | 0.01113 | -0.1272 | 109.1285
6.5 | 1.2538 | 0.01193 | -0.1238 | 105.0964
7 | 1.2943 | 0.0127 | -0.1207 | 101.9134
7.5 | 1.3334 | 0.01356 | -0.1174 | 98.3333
8 | 1.3736 | 0.01439 | -0.1144 | 95.4552
8.5 | 1.4099 | 0.01546 | -0.1108 | 91.1966
9 | 1.4472 | 0.01651 | -0.1075 | 87.656
9.5 | 1.4805 | 0.01782 | -0.1036 | 83.0808
10 | 1.5122 | 0.01928 | -0.0997 | 78.4336
10.5 | 1.5405 | 0.021 | -0.0954 | 73.3571
11 | 1.5679 | 0.02284 | -0.0913 | 68.6471
11.5 | 1.5916 | 0.02502 | -0.0869 | 63.6131
12 | 1.6067 | 0.0279 | -0.0818 | 57.5878
12.5 | 1.6234 | 0.03084 | -0.0773 | 52.6394
13 | 1.64 | 0.03395 | -0.0733 | 48.3063
13.5 | 1.6472 | 0.03807 | -0.0689 | 43.2677
14 | 1.6566 | 0.04224 | -0.0653 | 39.2188
14.5 | 1.6517 | 0.04806 | -0.0616 | 34.3675
15 | 1.6465 | 0.0543 | -0.0589 | 30.3223
15.5 | 1.6323 | 0.06195 | -0.0569 | 26.3487
16 | 1.6163 | 0.07036 | -0.0561 | 22.9719
16.5 | 1.5944 | 0.08004 | -0.0565 | 19.92
17 | 1.5612 | 0.092 | -0.0587 | 16.9696
17.5 | 1.5219 | 0.1057 | -0.0629 | 14.3983
18 | 1.4861 | 0.1199 | -0.0687 | 12.3945
18.5 | 1.4539 | 0.13431 | -0.0758 | 10.825
19 | 1.4134 | 0.15142 | -0.0855 | 9.3343

## 63. Re 3M Mach 0.50 (1)
BIGFOIL.COM POLAR EXPORT
NACA64A711
NACA64A711 |  |  |  | Cl Max: | 1.436 | at alpha= | 6 | deg
JavaFoil+Calcfoil stall+Eppler ext transition |  |  |  | L/D Max: | 174.25 | at alpha= | 4.5 | deg
Re: | 3000000 |  |  | Cd Min: | 0.00596 | at alpha= | -1 | deg
Mach: | 0.5 |  |  | Cl=0 at alpha= | -5.5851 | deg
|  |  |  | @ Cl=0.1, Cd= | 0.00719
|  |  |  | @ Cl=0.4, Cd= | 0.0069474
|  |  |  | @ Cl=0.6, Cd= | 0.0064341
alpha (deg) | Cl | Cd | Cm | Cl/Cd
-20 | -0.79 | 0.16546 | -0.071 | -4.775
-19.5 | -0.763 | 0.16002 | -0.071 | -4.77
-19 | -0.737 | 0.15509 | -0.071 | -4.749
-18.5 | -0.71 | 0.15243 | -0.071 | -4.655
-18 | -0.683 | 0.14522 | -0.072 | -4.703
-17.5 | -0.654 | 0.14225 | -0.069 | -4.599
-17 | -0.627 | 0.1357 | -0.069 | -4.62
-16.5 | -0.6 | 0.13153 | -0.07 | -4.561
-16 | -0.573 | 0.13112 | -0.07 | -4.369
-15.5 | -0.546 | 0.12539 | -0.071 | -4.353
-15 | -0.519 | 0.11963 | -0.071 | -4.335
-14.5 | -0.49 | 0.11351 | -0.068 | -4.32
-14 | -0.463 | 0.10909 | -0.068 | -4.243
-13.5 | -0.436 | 0.10686 | -0.068 | -4.076
-13 | -0.408 | 0.10327 | -0.068 | -3.954
-12.5 | -0.381 | 0.0974 | -0.069 | -3.911
-12 | -0.354 | 0.09631 | -0.069 | -3.671
-11.5 | -0.326 | 0.08988 | -0.066 | -3.622
-11 | -0.298 | 0.07569 | -0.067 | -3.941
-10.5 | -0.271 | 0.06928 | -0.068 | -3.91
-10 | -0.243 | 0.06351 | -0.069 | -3.834
-9.5 | -0.216 | 0.05905 | -0.07 | -3.659
-9 | -0.189 | 0.05531 | -0.071 | -3.409
-8.5 | -0.161 | 0.06764 | -0.065 | -2.374
-8 | -0.133 | 0.05726 | -0.064 | -2.323
-7.5 | -0.106 | 0.05068 | -0.067 | -2.083
-7 | -0.078 | 0.04626 | -0.068 | -1.688
-6.5 | -0.071 | 0.04315 | -0.068 | -1.638
-6 | -0.039 | 0.04141 | -0.063 | -0.932
-5.5 | 0.008 | 0.03793 | -0.075 | 0.216
-5 | 0.075 | 0.00719 | -0.152 | 10.385
-4.5 | 0.142 | 0.00719 | -0.153 | 19.781
-4 | 0.212 | 0.00703 | -0.153 | 30.098
-3.5 | 0.281 | 0.00695 | -0.154 | 40.487
-3 | 0.352 | 0.00692 | -0.155 | 50.802
-2.5 | 0.422 | 0.00696 | -0.156 | 60.64
-2 | 0.492 | 0.00698 | -0.156 | 70.498
-1.5 | 0.563 | 0.007 | -0.157 | 80.335
-1 | 0.631 | 0.00596 | -0.158 | 105.894
-0.5 | 0.7 | 0.0061 | -0.159 | 114.728
0 | 0.769 | 0.00629 | -0.159 | 122.312
0.5 | 0.837 | 0.00645 | -0.16 | 129.826
1 | 0.906 | 0.0066 | -0.161 | 137.347
1.5 | 0.974 | 0.0068 | -0.161 | 143.335
2 | 1.043 | 0.00701 | -0.162 | 148.678
2.5 | 1.111 | 0.0072 | -0.163 | 154.282
3 | 1.172 | 0.00743 | -0.164 | 157.781
3.5 | 1.235 | 0.00771 | -0.164 | 160.161
4 | 1.295 | 0.00796 | -0.165 | 162.726
4.5 | 1.35 | 0.00774 | -0.165 | 174.25
5 | 1.386 | 0.01505 | -0.164 | 92.124
5.5 | 1.421 | 0.01596 | -0.165 | 89.061
6 | 1.436 | 0.01695 | -0.165 | 84.717
6.5 | 1.415 | 0.01828 | -0.166 | 77.385
7 | 1.304 | 0.01999 | -0.166 | 65.272
7.5 | 0.711 | 0.05284 | -0.08 | 13.462
8 | 0.899 | 0.02208 | -0.167 | 40.718
8.5 | 0.928 | 0.0237 | -0.167 | 39.167
9 | 0.789 | 0.06774 | -0.074 | 11.644
9.5 | 0.819 | 0.06407 | -0.088 | 12.785
10 | 0.843 | 0.07172 | -0.081 | 11.75
10.5 | 0.867 | 0.08497 | -0.077 | 10.209
11 | 0.895 | 0.08822 | -0.082 | 10.141

## 64. Re 3M Mach 0.50 (2)
BIGFOIL.COM POLAR EXPORT
NACA64A711
NACA64A711 |  |  |  | Cl Max: | 1.472 | at alpha= | 9 | deg
XFOIL ncrit=9 |  |  |  | L/D Max: | 169.442 | at alpha= | 3 | deg
Re: | 3000000 |  |  | Cd Min: | 0.24676 | at alpha= | -20 | deg
Mach: | 0.5 |  |  | Cl=0 at alpha= | -7.0865 | deg
|  |  |  | @ Cl=0.1, Cd= | 0.010036
|  |  |  | @ Cl=0.4, Cd= | 0.006001
|  |  |  | @ Cl=0.6, Cd= | 0.005493
alpha (deg) | Cl | Cd | Cm | Cl/Cd
-20 | -0.517 | 0.24676 | -0.0201 | -2.0952
-19.5 | -0.4956 | 0.23921 | -0.0247 | -2.0718
-18.5 | -0.4442 | 0.22108 | -0.0363 | -2.0092
-18 | -0.4118 | 0.21209 | -0.0446 | -1.9416
-17.5 | -0.383 | 0.20293 | -0.0517 | -1.8874
-17 | -0.3592 | 0.19507 | -0.0571 | -1.8414
-16.5 | -0.3364 | 0.18728 | -0.0619 | -1.7962
-16 | -0.3136 | 0.18049 | -0.0663 | -1.7375
-15.5 | -0.2916 | 0.17239 | -0.0707 | -1.6915
-15 | -0.2715 | 0.16482 | -0.0747 | -1.6473
-14.5 | -0.2517 | 0.15728 | -0.0787 | -1.6003
-14 | -0.2336 | 0.14966 | -0.0827 | -1.5609
-13.5 | -0.2167 | 0.14184 | -0.0864 | -1.5278
-13 | -0.199 | 0.13449 | -0.09 | -1.4797
-12.5 | -0.1836 | 0.12626 | -0.0939 | -1.4541
-12 | -0.1681 | 0.11884 | -0.0974 | -1.4145
-11.5 | -0.1529 | 0.11175 | -0.101 | -1.3682
-11 | -0.1318 | 0.10592 | -0.1045 | -1.2443
-10.5 | -0.1177 | 0.09845 | -0.1084 | -1.1955
-10 | -0.1012 | 0.09164 | -0.1121 | -1.1043
-9.5 | -0.0893 | 0.08382 | -0.1165 | -1.0654
-9 | -0.0711 | 0.07763 | -0.1209 | -0.91588
-8.5 | -0.0575 | 0.07061 | -0.1256 | -0.81433
-8 | -0.0373 | 0.06424 | -0.131 | -0.58064
-7.5 | -0.0239 | 0.05592 | -0.1391 | -0.4274
-7 | 0.005 | 0.04385 | -0.16 | 0.11403
-6.5 | 0.0325 | 0.03017 | -0.1817 | 1.0772
-6 | 0.0424 | 0.02071 | -0.184 | 2.0473
-5.5 | 0.0694 | 0.01476 | -0.1809 | 4.7019
-5 | 0.1014 | 0.00982 | -0.1758 | 10.3259
-4.5 | 0.1513 | 0.00805 | -0.1717 | 18.795
-4 | 0.2036 | 0.00706 | -0.1679 | 28.8385
-3 | 0.3165 | 0.00627 | -0.1623 | 50.4785
-2.5 | 0.3742 | 0.00605 | -0.16 | 61.8512
-2 | 0.4321 | 0.00594 | -0.158 | 72.7441
-1.5 | 0.4892 | 0.00585 | -0.1559 | 83.6239
-1 | 0.5453 | 0.00576 | -0.1537 | 94.6701
-0.5 | 0.597 | 0.00553 | -0.1507 | 107.9566
0 | 0.6416 | 0.00498 | -0.1466 | 128.8353
0.5 | 0.6922 | 0.00492 | -0.1433 | 140.6911
1 | 0.7448 | 0.00498 | -0.1404 | 149.5582
1.5 | 0.7994 | 0.00505 | -0.1379 | 158.297
2 | 0.8543 | 0.00525 | -0.1355 | 162.7238
2.5 | 0.9115 | 0.00549 | -0.1335 | 166.0291
3 | 0.9709 | 0.00573 | -0.1319 | 169.4415
3.5 | 1.0299 | 0.00612 | -0.1302 | 168.2843
4 | 1.091 | 0.00668 | -0.129 | 163.3234
4.5 | 1.1397 | 0.00835 | -0.1266 | 136.491
5 | 1.182 | 0.01068 | -0.1238 | 110.6742
5.5 | 1.2177 | 0.01279 | -0.1194 | 95.2072
6 | 1.2844 | 0.01446 | -0.1204 | 88.8243
6.5 | 1.3238 | 0.01601 | -0.1153 | 82.6858
7 | 1.3659 | 0.01752 | -0.1104 | 77.9623
8 | 1.4374 | 0.02159 | -0.0992 | 66.5771
8.5 | 1.4631 | 0.02446 | -0.0925 | 59.816
9 | 1.472 | 0.02865 | -0.0848 | 51.3787
9.5 | 1.4654 | 0.03431 | -0.0767 | 42.7106
10 | 1.4502 | 0.04104 | -0.0689 | 35.3363
10.5 | 1.4295 | 0.04893 | -0.0623 | 29.2152
11 | 1.4015 | 0.05836 | -0.0584 | 24.0147
11.5 | 1.3667 | 0.06943 | -0.0573 | 19.6846
12 | 1.3293 | 0.08188 | -0.0591 | 16.2347
12.5 | 1.2913 | 0.09566 | -0.0636 | 13.4989
13 | 1.2528 | 0.11088 | -0.0706 | 11.2987
13.5 | 1.2191 | 0.12706 | -0.0797 | 9.5947
14 | 1.1924 | 0.14355 | -0.0895 | 8.3065

## 65. Re 4M Mach 0.00 (1)
BIGFOIL.COM POLAR EXPORT
NACA64A711
NACA64A711 |  |  |  | Cl Max: | 1.463 | at alpha= | 9 | deg
JavaFoil+Calcfoil stall+Eppler ext transition |  |  |  | L/D Max: | 172.492 | at alpha= | 4.5 | deg
Re: | 4000000 |  |  | Cd Min: | 0.00534 | at alpha= | -1.5 | deg
Mach: | 0 |  |  | Cl=0 at alpha= | -5.5789 | deg
|  |  |  | @ Cl=0.1, Cd= | 0.0065266
|  |  |  | @ Cl=0.4, Cd= | 0.0064189
|  |  |  | @ Cl=0.6, Cd= | 0.0055008
alpha (deg) | Cl | Cd | Cm | Cl/Cd
-18.5 | -0.32 | 0.15585 | -0.053 | -2.053
-18 | -0.333 | 0.14969 | -0.053 | -2.228
-17.5 | -0.347 | 0.14186 | -0.053 | -2.446
-17 | -0.36 | 0.13434 | -0.053 | -2.681
-16.5 | -0.373 | 0.13065 | -0.053 | -2.856
-16 | -0.385 | 0.12129 | -0.053 | -3.176
-15.5 | -0.397 | 0.1174 | -0.054 | -3.378
-15 | -0.406 | 0.10903 | -0.055 | -3.723
-14.5 | -0.411 | 0.10388 | -0.054 | -3.953
-14 | -0.413 | 0.09866 | -0.054 | -4.19
-13.5 | -0.414 | 0.09289 | -0.055 | -4.458
-13 | -0.412 | 0.08861 | -0.055 | -4.648
-12.5 | -0.407 | 0.08253 | -0.055 | -4.932
-12 | -0.399 | 0.07739 | -0.056 | -5.156
-11.5 | -0.388 | 0.07224 | -0.058 | -5.37
-11 | -0.373 | 0.06876 | -0.059 | -5.425
-10.5 | -0.354 | 0.06416 | -0.059 | -5.523
-10 | -0.332 | 0.06013 | -0.06 | -5.523
-9.5 | -0.306 | 0.0565 | -0.062 | -5.42
-9 | -0.277 | 0.05245 | -0.066 | -5.281
-8.5 | -0.246 | 0.04579 | -0.077 | -5.383
-8 | -0.257 | 0.00728 | -0.127 | -35.319
-7.5 | -0.209 | 0.00713 | -0.128 | -29.278
-7 | -0.157 | 0.007 | -0.129 | -22.487
-6.5 | -0.103 | 0.00684 | -0.129 | -15.112
-6 | -0.048 | 0.00677 | -0.13 | -7.026
-5.5 | 0.009 | 0.00666 | -0.131 | 1.423
-5 | 0.068 | 0.00657 | -0.131 | 10.285
-4.5 | 0.127 | 0.00649 | -0.132 | 19.503
-4 | 0.186 | 0.00643 | -0.133 | 28.929
-3.5 | 0.246 | 0.00643 | -0.133 | 38.252
-3 | 0.306 | 0.00642 | -0.134 | 47.72
-2.5 | 0.366 | 0.00643 | -0.135 | 57.017
-2 | 0.427 | 0.00641 | -0.135 | 66.507
-1.5 | 0.487 | 0.00534 | -0.136 | 91.276
-1 | 0.547 | 0.00542 | -0.137 | 100.952
-0.5 | 0.606 | 0.00551 | -0.137 | 110.069
0 | 0.666 | 0.00562 | -0.138 | 118.402
0.5 | 0.725 | 0.00571 | -0.139 | 126.926
1 | 0.785 | 0.00582 | -0.139 | 134.804
1.5 | 0.844 | 0.00593 | -0.14 | 142.275
2 | 0.903 | 0.00603 | -0.14 | 149.649
2.5 | 0.962 | 0.00615 | -0.141 | 156.44
3 | 1.017 | 0.00628 | -0.142 | 161.917
3.5 | 1.074 | 0.00642 | -0.142 | 167.325
4 | 1.129 | 0.00655 | -0.143 | 172.335
4.5 | 1.183 | 0.00686 | -0.144 | 172.492
5 | 1.236 | 0.0083 | -0.144 | 148.917
5.5 | 1.284 | 0.01215 | -0.145 | 105.753
6 | 1.326 | 0.01177 | -0.145 | 112.659
6.5 | 1.365 | 0.01294 | -0.145 | 105.479
7 | 1.4 | 0.01347 | -0.145 | 103.87
7.5 | 1.43 | 0.01411 | -0.146 | 101.341
8 | 1.449 | 0.0148 | -0.146 | 97.947
8.5 | 1.46 | 0.01548 | -0.146 | 94.297
9 | 1.463 | 0.01624 | -0.147 | 90.067
9.5 | 1.457 | 0.0171 | -0.147 | 85.192
10 | 1.442 | 0.01783 | -0.147 | 80.88
10.5 | 1.42 | 0.01848 | -0.148 | 76.829
11 | 1.39 | 0.01951 | -0.148 | 71.246
11.5 | 1.353 | 0.02062 | -0.148 | 65.607
12 | 1.309 | 0.02191 | -0.148 | 59.772
12.5 | 1.257 | 0.02385 | -0.148 | 52.703
13 | 1.206 | 0.02505 | -0.148 | 48.136
13.5 | 1.148 | 0.02742 | -0.147 | 41.872
14 | 1.065 | 0.03494 | -0.143 | 30.491

## 66. Re 4M Mach 0.00 (2)
BIGFOIL.COM POLAR EXPORT
NACA64A711
NACA64A711 |  |  |  | Cl Max: | 1.8031 | at alpha= | 18.5 | deg
XFOIL ncrit=9 |  |  |  | L/D Max: | 175.962 | at alpha= | 2.5 | deg
Re: | 4000000 |  |  | Cd Min: | 0.08577 | at alpha= | 20 | deg
Mach: | 0 |  |  | Cl=0 at alpha= | -5.7919 | deg
|  |  |  | @ Cl=0.1, Cd= | 0.0059878
|  |  |  | @ Cl=0.4, Cd= | 0.0052132
|  |  |  | @ Cl=0.6, Cd= | 0.0044127
alpha (deg) | Cl | Cd | Cm | Cl/Cd
-16 | -0.9992 | 0.03022 | -0.1326 | -33.0642
-15.5 | -0.9848 | 0.02563 | -0.1374 | -38.4237
-15 | -0.9584 | 0.02099 | -0.1406 | -45.6598
-14.5 | -0.9074 | 0.01884 | -0.1435 | -48.1635
-14 | -0.845 | 0.01733 | -0.1477 | -48.7594
-13.5 | -0.7872 | 0.0163 | -0.15 | -48.2945
-13 | -0.731 | 0.01528 | -0.1519 | -47.8403
-12.5 | -0.6805 | 0.01437 | -0.1523 | -47.3556
-12 | -0.6278 | 0.01381 | -0.1527 | -45.4598
-11.5 | -0.5764 | 0.01313 | -0.1529 | -43.8995
-11 | -0.5261 | 0.01223 | -0.1529 | -43.0172
-10.5 | -0.4833 | 0.01073 | -0.1516 | -45.0419
-10 | -0.4321 | 0.01024 | -0.1512 | -42.1973
-9.5 | -0.3807 | 0.00977 | -0.1508 | -38.9662
-9 | -0.3268 | 0.00953 | -0.1509 | -34.2917
-8.5 | -0.2767 | 0.00892 | -0.1502 | -31.0202
-8 | -0.2244 | 0.00857 | -0.1498 | -26.1844
-7.5 | -0.1726 | 0.00819 | -0.1493 | -21.0745
-7 | -0.1235 | 0.00746 | -0.1483 | -16.555
-6.5 | -0.0742 | 0.00679 | -0.1472 | -10.9278
-6 | -0.0221 | 0.00653 | -0.1467 | -3.3844
-5.5 | 0.031 | 0.00627 | -0.1463 | 4.9442
-5 | 0.0832 | 0.00606 | -0.1457 | 13.7294
-4.5 | 0.1344 | 0.00584 | -0.1448 | 23.0137
-4 | 0.1842 | 0.00558 | -0.1436 | 33.0108
-3.5 | 0.2354 | 0.00548 | -0.1427 | 42.9562
-3 | 0.2864 | 0.00539 | -0.1418 | 53.1354
-2.5 | 0.3376 | 0.00531 | -0.1409 | 63.5782
-2 | 0.3888 | 0.00524 | -0.14 | 74.1985
-1 | 0.4892 | 0.005 | -0.1379 | 97.84
-0.5 | 0.5355 | 0.00468 | -0.1361 | 114.4231
0.5 | 0.6296 | 0.00429 | -0.1328 | 146.7599
1 | 0.6774 | 0.00435 | -0.1312 | 155.7241
1.5 | 0.7259 | 0.00441 | -0.1298 | 164.6032
2 | 0.7752 | 0.00451 | -0.1285 | 171.8847
2.5 | 0.8235 | 0.00468 | -0.1271 | 175.9615
3 | 0.8679 | 0.00498 | -0.1249 | 174.2771
3.5 | 0.9118 | 0.00531 | -0.1226 | 171.7137
4 | 0.9482 | 0.0059 | -0.1188 | 160.7119
4.5 | 0.977 | 0.00692 | -0.1136 | 141.185
5 | 1.0216 | 0.0081 | -0.1124 | 126.1235
5.5 | 1.0989 | 0.00928 | -0.1188 | 118.4159
6.5 | 1.2482 | 0.01077 | -0.1298 | 115.896
7 | 1.289 | 0.01132 | -0.1272 | 113.8693
7.5 | 1.3289 | 0.01192 | -0.1246 | 111.4849
8 | 1.369 | 0.0125 | -0.1222 | 109.52
8.5 | 1.4067 | 0.01322 | -0.1193 | 106.407
9 | 1.4448 | 0.01391 | -0.1168 | 103.8677
9.5 | 1.4795 | 0.0148 | -0.1137 | 99.9662
10 | 1.5153 | 0.01566 | -0.111 | 96.7625
10.5 | 1.5469 | 0.01677 | -0.1076 | 92.2421
11 | 1.5792 | 0.01785 | -0.1046 | 88.4706
11.5 | 1.6072 | 0.01924 | -0.1011 | 83.5343
12 | 1.6334 | 0.02076 | -0.0974 | 78.6802
12.5 | 1.6603 | 0.02229 | -0.0941 | 74.4863
13 | 1.687 | 0.02384 | -0.091 | 70.7634
13.5 | 1.7094 | 0.02577 | -0.0875 | 66.3329
14 | 1.7316 | 0.02773 | -0.0843 | 62.445
14.5 | 1.7481 | 0.03023 | -0.0806 | 57.8267
15 | 1.7642 | 0.03287 | -0.0773 | 53.672
15.5 | 1.7684 | 0.03672 | -0.0732 | 48.159
16 | 1.7768 | 0.0404 | -0.0701 | 43.9802
16.5 | 1.7883 | 0.04397 | -0.0678 | 40.6709
17 | 1.7921 | 0.04847 | -0.0653 | 36.9734
17.5 | 1.7992 | 0.05284 | -0.0636 | 34.05
18 | 1.7995 | 0.05818 | -0.062 | 30.9299
18.5 | 1.8031 | 0.06327 | -0.0611 | 28.4985
19 | 1.796 | 0.06998 | -0.0605 | 25.6645
19.5 | 1.7829 | 0.07771 | -0.0605 | 22.943
20 | 1.7698 | 0.08577 | -0.0612 | 20.6343

## 67. Re 4M Mach 0.10 (1)
BIGFOIL.COM POLAR EXPORT
NACA64A711
NACA64A711 |  |  |  | Cl Max: | 1.46 | at alpha= | 8.5 | deg
JavaFoil+Calcfoil stall+Eppler ext transition |  |  |  | L/D Max: | 172.508 | at alpha= | 4.5 | deg
Re: | 4000000 |  |  | Cd Min: | 0.00543 | at alpha= | -1 | deg
Mach: | 0.1 |  |  | Cl=0 at alpha= | -5.5862 | deg
|  |  |  | @ Cl=0.1, Cd= | 0.0065412
|  |  |  | @ Cl=0.4, Cd= | 0.0064305
|  |  |  | @ Cl=0.6, Cd= | 0.0055063
alpha (deg) | Cl | Cd | Cm | Cl/Cd
-18 | -0.292 | 0.15113 | -0.053 | -1.935
-17.5 | -0.308 | 0.14267 | -0.053 | -2.158
-17 | -0.323 | 0.13809 | -0.054 | -2.342
-16.5 | -0.339 | 0.13019 | -0.054 | -2.601
-16 | -0.353 | 0.12261 | -0.054 | -2.883
-15.5 | -0.367 | 0.11888 | -0.054 | -3.091
-15 | -0.38 | 0.11073 | -0.054 | -3.428
-14.5 | -0.387 | 0.10486 | -0.054 | -3.692
-14 | -0.393 | 0.09785 | -0.055 | -4.015
-13.5 | -0.396 | 0.09308 | -0.056 | -4.256
-13 | -0.397 | 0.08785 | -0.056 | -4.517
-12.5 | -0.394 | 0.08296 | -0.055 | -4.754
-12 | -0.389 | 0.07848 | -0.055 | -4.953
-11.5 | -0.38 | 0.0739 | -0.057 | -5.138
-11 | -0.367 | 0.06883 | -0.058 | -5.328
-10.5 | -0.35 | 0.06485 | -0.058 | -5.393
-10 | -0.329 | 0.06041 | -0.06 | -5.445
-9.5 | -0.304 | 0.05683 | -0.062 | -5.352
-9 | -0.276 | 0.05297 | -0.064 | -5.205
-8.5 | -0.245 | 0.04697 | -0.074 | -5.222
-8 | -0.257 | 0.00731 | -0.128 | -35.155
-7.5 | -0.209 | 0.00716 | -0.129 | -29.205
-7 | -0.158 | 0.00703 | -0.129 | -22.429
-6.5 | -0.104 | 0.00687 | -0.13 | -15.071
-6 | -0.048 | 0.00678 | -0.131 | -7.043
-5.5 | 0.01 | 0.00667 | -0.131 | 1.427
-5 | 0.068 | 0.00659 | -0.132 | 10.299
-4.5 | 0.127 | 0.0065 | -0.133 | 19.561
-4 | 0.187 | 0.00645 | -0.133 | 29.002
-3.5 | 0.247 | 0.00643 | -0.134 | 38.446
-3 | 0.308 | 0.00642 | -0.135 | 47.889
-2.5 | 0.368 | 0.00642 | -0.135 | 57.34
-2 | 0.429 | 0.00644 | -0.136 | 66.546
-1.5 | 0.49 | 0.00646 | -0.137 | 75.77
-1 | 0.55 | 0.00543 | -0.137 | 101.132
-0.5 | 0.609 | 0.00552 | -0.138 | 110.364
0 | 0.669 | 0.00563 | -0.139 | 118.818
0.5 | 0.729 | 0.00574 | -0.139 | 127.041
1 | 0.789 | 0.00583 | -0.14 | 135.197
1.5 | 0.848 | 0.00595 | -0.141 | 142.563
2 | 0.908 | 0.00605 | -0.141 | 150.025
2.5 | 0.967 | 0.00616 | -0.142 | 156.879
3 | 1.022 | 0.0063 | -0.142 | 162.301
3.5 | 1.079 | 0.00644 | -0.143 | 167.671
4 | 1.135 | 0.0066 | -0.144 | 171.946
4.5 | 1.189 | 0.00689 | -0.144 | 172.508
5 | 1.241 | 0.00844 | -0.145 | 147.162
5.5 | 1.288 | 0.01124 | -0.145 | 114.62
6 | 1.331 | 0.01125 | -0.145 | 118.283
6.5 | 1.369 | 0.01305 | -0.146 | 104.967
7 | 1.403 | 0.01358 | -0.146 | 103.321
7.5 | 1.433 | 0.01424 | -0.146 | 100.61
8 | 1.451 | 0.01495 | -0.147 | 97.059
8.5 | 1.46 | 0.01566 | -0.147 | 93.214
9 | 1.459 | 0.01642 | -0.147 | 88.864
9.5 | 1.45 | 0.01733 | -0.148 | 83.644
10 | 1.431 | 0.0181 | -0.148 | 79.081
10.5 | 1.404 | 0.01875 | -0.148 | 74.856
11 | 1.368 | 0.01987 | -0.149 | 68.831
11.5 | 1.325 | 0.02106 | -0.149 | 62.901
12 | 1.275 | 0.02238 | -0.149 | 56.984
12.5 | 1.215 | 0.02476 | -0.148 | 49.057
13 | 1.156 | 0.02616 | -0.148 | 44.191
13.5 | 0.999 | 0.0548 | -0.128 | 18.221

## 68. Re 4M Mach 0.10 (2)
BIGFOIL.COM POLAR EXPORT
NACA64A711
NACA64A711 |  |  |  | Cl Max: | 1.7805 | at alpha= | 17.5 | deg
XFOIL ncrit=9 |  |  |  | L/D Max: | 176.375 | at alpha= | 2.5 | deg
Re: | 4000000 |  |  | Cd Min: | 0.09589 | at alpha= | 20 | deg
Mach: | 0.1 |  |  | Cl=0 at alpha= | -5.787 | deg
|  |  |  | @ Cl=0.1, Cd= | 0.0060216
|  |  |  | @ Cl=0.4, Cd= | 0.0052343
|  |  |  | @ Cl=0.6, Cd= | 0.0043
alpha (deg) | Cl | Cd | Cm | Cl/Cd
-15 | -0.9302 | 0.02821 | -0.139 | -32.9741
-14.5 | -0.9039 | 0.02351 | -0.1428 | -38.4475
-14 | -0.86 | 0.01938 | -0.1472 | -44.3756
-13.5 | -0.7955 | 0.01789 | -0.1512 | -44.4662
-13 | -0.7369 | 0.01651 | -0.1538 | -44.6336
-12.5 | -0.6854 | 0.01537 | -0.1544 | -44.5934
-12 | -0.6318 | 0.01467 | -0.1548 | -43.0675
-11.5 | -0.5803 | 0.01377 | -0.1549 | -42.1423
-11 | -0.5264 | 0.01317 | -0.1552 | -39.9696
-10.5 | -0.4867 | 0.01112 | -0.1535 | -43.768
-10 | -0.4357 | 0.01051 | -0.1529 | -41.4558
-9.5 | -0.3836 | 0.01003 | -0.1525 | -38.2453
-9 | -0.3288 | 0.0098 | -0.1524 | -33.551
-8.5 | -0.2786 | 0.00913 | -0.1516 | -30.5148
-8 | -0.2261 | 0.00873 | -0.1511 | -25.8992
-7.5 | -0.1738 | 0.00833 | -0.1506 | -20.8643
-7 | -0.1226 | 0.00776 | -0.1498 | -15.799
-6.5 | -0.0751 | 0.00686 | -0.1483 | -10.9475
-6 | -0.0227 | 0.00657 | -0.1476 | -3.4551
-5.5 | 0.0306 | 0.0063 | -0.1472 | 4.8571
-5 | 0.0832 | 0.00608 | -0.1465 | 13.6842
-4.5 | 0.135 | 0.0059 | -0.1457 | 22.8814
-4 | 0.1846 | 0.00559 | -0.1443 | 33.0233
-3.5 | 0.236 | 0.0055 | -0.1434 | 42.9091
-3 | 0.2873 | 0.00541 | -0.1424 | 53.1054
-2.5 | 0.3387 | 0.00533 | -0.1415 | 63.546
-1.5 | 0.4412 | 0.00517 | -0.1396 | 85.3385
-1 | 0.4913 | 0.00502 | -0.1385 | 97.8685
-0.5 | 0.538 | 0.0047 | -0.1367 | 114.4681
0 | 0.5826 | 0.0043 | -0.1345 | 135.4884
0.5 | 0.6324 | 0.0043 | -0.1333 | 147.0698
1 | 0.6802 | 0.00437 | -0.1317 | 155.6522
1.5 | 0.729 | 0.00442 | -0.1302 | 164.9321
2 | 0.7786 | 0.00453 | -0.1289 | 171.8764
2.5 | 0.8272 | 0.00469 | -0.1275 | 176.3753
3 | 0.8717 | 0.00499 | -0.1252 | 174.6894
3.5 | 0.9159 | 0.00532 | -0.1229 | 172.1617
4 | 0.9515 | 0.00591 | -0.1188 | 160.9983
4.5 | 0.9813 | 0.00696 | -0.1139 | 140.9914
5.5 | 1.1048 | 0.00937 | -0.1193 | 117.9082
6.5 | 1.2515 | 0.01084 | -0.1293 | 115.452
7 | 1.2928 | 0.01141 | -0.1268 | 113.3041
7.5 | 1.3327 | 0.01203 | -0.124 | 110.7814
8 | 1.3727 | 0.01264 | -0.1215 | 108.5997
8.5 | 1.4107 | 0.01338 | -0.1186 | 105.4335
9 | 1.4486 | 0.01412 | -0.1159 | 102.5921
9.5 | 1.4838 | 0.01503 | -0.1128 | 98.7226
10 | 1.5188 | 0.01597 | -0.1098 | 95.1033
10.5 | 1.5508 | 0.01711 | -0.1064 | 90.6371
11 | 1.5822 | 0.0183 | -0.1031 | 86.459
11.5 | 1.6089 | 0.01983 | -0.0993 | 81.1346
12 | 1.6363 | 0.02135 | -0.0958 | 76.6417
12.5 | 1.6623 | 0.023 | -0.0923 | 72.2739
13 | 1.6884 | 0.02469 | -0.089 | 68.384
13.5 | 1.7095 | 0.02678 | -0.0853 | 63.835
14 | 1.7306 | 0.02895 | -0.0819 | 59.7789
14.5 | 1.7442 | 0.03179 | -0.078 | 54.8663
15 | 1.7564 | 0.03496 | -0.0743 | 50.2403
15.5 | 1.7564 | 0.03939 | -0.0701 | 44.59
16 | 1.7689 | 0.04291 | -0.0676 | 41.2235
16.5 | 1.7784 | 0.04688 | -0.0653 | 37.9352
17 | 1.7789 | 0.05198 | -0.0629 | 34.2228
17.5 | 1.7805 | 0.05725 | -0.0613 | 31.1004
18 | 1.7769 | 0.06331 | -0.0601 | 28.0667
18.5 | 1.7774 | 0.06915 | -0.0595 | 25.7035
19 | 1.7657 | 0.07681 | -0.0595 | 22.9879
19.5 | 1.7441 | 0.08617 | -0.0603 | 20.2402
20 | 1.7234 | 0.09589 | -0.0621 | 17.9727

## 69. Re 4M Mach 0.25 (1)
BIGFOIL.COM POLAR EXPORT
NACA64A711
NACA64A711 |  |  |  | Cl Max: | 1.452 | at alpha= | 8 | deg
JavaFoil+Calcfoil stall+Eppler ext transition |  |  |  | L/D Max: | 172.594 | at alpha= | 4 | deg
Re: | 4000000 |  |  | Cd Min: | 0.0055 | at alpha= | -1 | deg
Mach: | 0.25 |  |  | Cl=0 at alpha= | -5.5847 | deg
|  |  |  | @ Cl=0.1, Cd= | 0.0066144
|  |  |  | @ Cl=0.4, Cd= | 0.0065
|  |  |  | @ Cl=0.6, Cd= | 0.0055574
alpha (deg) | Cl | Cd | Cm | Cl/Cd
-16 | -0.06 | 0.12468 | -0.058 | -0.484
-15.5 | -0.057 | 0.12179 | -0.057 | -0.472
-15 | -0.093 | 0.113 | -0.057 | -0.822
-14.5 | -0.156 | 0.10718 | -0.057 | -1.457
-14 | -0.197 | 0.10193 | -0.057 | -1.931
-13.5 | -0.23 | 0.09805 | -0.057 | -2.347
-13 | -0.258 | 0.0923 | -0.057 | -2.796
-12.5 | -0.28 | 0.08788 | -0.057 | -3.19
-12 | -0.297 | 0.08214 | -0.057 | -3.618
-11.5 | -0.308 | 0.07599 | -0.058 | -4.053
-11 | -0.312 | 0.0731 | -0.058 | -4.272
-10.5 | -0.31 | 0.06806 | -0.058 | -4.556
-10 | -0.301 | 0.06369 | -0.058 | -4.73
-9.5 | -0.286 | 0.0592 | -0.058 | -4.83
-9 | -0.265 | 0.05435 | -0.063 | -4.873
-8.5 | -0.238 | 0.05095 | -0.065 | -4.669
-8 | -0.206 | 0.04681 | -0.07 | -4.406
-7.5 | -0.172 | 0.03957 | -0.085 | -4.351
-7 | -0.159 | 0.00713 | -0.133 | -22.344
-6.5 | -0.105 | 0.00702 | -0.134 | -14.974
-6 | -0.049 | 0.00684 | -0.134 | -7.111
-5.5 | 0.01 | 0.00674 | -0.135 | 1.442
-5 | 0.069 | 0.00665 | -0.136 | 10.444
-4.5 | 0.13 | 0.00658 | -0.136 | 19.786
-4 | 0.192 | 0.00653 | -0.137 | 29.386
-3.5 | 0.254 | 0.00649 | -0.138 | 39.097
-3 | 0.316 | 0.00648 | -0.138 | 48.728
-2.5 | 0.378 | 0.0065 | -0.139 | 58.184
-2 | 0.44 | 0.0065 | -0.14 | 67.809
-1.5 | 0.503 | 0.00651 | -0.141 | 77.273
-1 | 0.565 | 0.0055 | -0.141 | 102.683
-0.5 | 0.626 | 0.0056 | -0.142 | 111.912
0 | 0.688 | 0.00571 | -0.143 | 120.423
0.5 | 0.749 | 0.00582 | -0.143 | 128.763
1 | 0.81 | 0.00594 | -0.144 | 136.44
1.5 | 0.871 | 0.00604 | -0.144 | 144.207
2 | 0.933 | 0.00616 | -0.145 | 151.299
2.5 | 0.994 | 0.0063 | -0.146 | 157.641
3 | 1.05 | 0.00643 | -0.146 | 163.219
3.5 | 1.108 | 0.0066 | -0.147 | 167.981
4 | 1.165 | 0.00675 | -0.148 | 172.594
4.5 | 1.22 | 0.00714 | -0.148 | 170.755
5 | 1.273 | 0.00898 | -0.149 | 141.756
5.5 | 1.316 | 0.01255 | -0.149 | 104.848
6 | 1.357 | 0.01308 | -0.149 | 103.749
6.5 | 1.393 | 0.01368 | -0.149 | 101.817
7 | 1.422 | 0.01475 | -0.15 | 96.401
7.5 | 1.446 | 0.01507 | -0.15 | 95.934
8 | 1.452 | 0.0159 | -0.15 | 91.357
8.5 | 1.444 | 0.01679 | -0.151 | 86.033
9 | 1.422 | 0.0177 | -0.151 | 80.332
9.5 | 1.384 | 0.01883 | -0.151 | 73.529
10 | 1.331 | 0.01982 | -0.152 | 67.148
10.5 | 1.262 | 0.02087 | -0.152 | 60.467
11 | 1.177 | 0.02251 | -0.152 | 52.273
11.5 | 0.897 | 0.07703 | -0.085 | 11.646
12 | 0.809 | 0.08276 | -0.083 | 9.775
12.5 | 0.714 | 0.08815 | -0.081 | 8.104
13 | 0.614 | 0.09578 | -0.078 | 6.412

## 70. Re 4M Mach 0.25 (2)
BIGFOIL.COM POLAR EXPORT
NACA64A711
NACA64A711 |  |  |  | Cl Max: | 1.702 | at alpha= | 14 | deg
XFOIL ncrit=9 |  |  |  | L/D Max: | 177.484 | at alpha= | 2.5 | deg
Re: | 4000000 |  |  | Cd Min: | 0.15483 | at alpha= | -15 | deg
Mach: | 0.25 |  |  | Cl=0 at alpha= | -5.7625 | deg
|  |  |  | @ Cl=0.1, Cd= | 0.0061623
|  |  |  | @ Cl=0.4, Cd= | 0.0053089
|  |  |  | @ Cl=0.6, Cd= | 0.0043886
alpha (deg) | Cl | Cd | Cm | Cl/Cd
-15 | -0.3115 | 0.15483 | -0.0612 | -2.0119
-14.5 | -0.3023 | 0.1456 | -0.065 | -2.0762
-14 | -0.2811 | 0.14114 | -0.068 | -1.9916
-13.5 | -0.2715 | 0.13268 | -0.0716 | -2.0463
-12 | -0.2484 | 0.10759 | -0.0827 | -2.3088
-11.5 | -0.2374 | 0.10055 | -0.0864 | -2.361
-11 | -0.2237 | 0.09408 | -0.0901 | -2.3778
-10 | -0.4195 | 0.01755 | -0.1645 | -23.9031
-9.5 | -0.3915 | 0.01269 | -0.1626 | -30.8511
-9 | -0.3343 | 0.01227 | -0.1619 | -27.2453
-8.5 | -0.2853 | 0.01091 | -0.1602 | -26.1503
-8 | -0.2334 | 0.00997 | -0.1588 | -23.4102
-7.5 | -0.1799 | 0.00927 | -0.1577 | -19.4067
-7 | -0.1259 | 0.00864 | -0.1566 | -14.5718
-6.5 | -0.0776 | 0.00752 | -0.1545 | -10.3191
-6 | -0.0257 | 0.00684 | -0.1531 | -3.7573
-5.5 | 0.0284 | 0.00653 | -0.152 | 4.3492
-5 | 0.0828 | 0.00625 | -0.1511 | 13.248
-4 | 0.1868 | 0.00572 | -0.1483 | 32.6573
-3.5 | 0.2399 | 0.00558 | -0.1472 | 42.9928
-3 | 0.2934 | 0.0055 | -0.1462 | 53.3455
-2.5 | 0.3461 | 0.00538 | -0.145 | 64.3309
-2 | 0.3992 | 0.00531 | -0.1441 | 75.1789
-1.5 | 0.4516 | 0.00524 | -0.1429 | 86.1832
-1 | 0.5032 | 0.00511 | -0.1417 | 98.4736
-0.5 | 0.5514 | 0.00482 | -0.1398 | 114.3983
0 | 0.5964 | 0.00439 | -0.1374 | 135.8542
0.5 | 0.6468 | 0.00437 | -0.1359 | 148.0092
1 | 0.6965 | 0.00443 | -0.1342 | 157.2235
1.5 | 0.7457 | 0.0045 | -0.1325 | 165.7111
2 | 0.7964 | 0.00461 | -0.131 | 172.7549
2.5 | 0.8466 | 0.00477 | -0.1295 | 177.4843
3 | 0.8918 | 0.00508 | -0.1269 | 175.5512
3.5 | 0.9351 | 0.00537 | -0.1238 | 174.1341
4 | 0.9721 | 0.006 | -0.1196 | 162.0167
4.5 | 1.0075 | 0.00721 | -0.1156 | 139.7365
5 | 1.0614 | 0.00859 | -0.1162 | 123.5623
5.5 | 1.133 | 0.00984 | -0.1205 | 115.1423
6 | 1.2306 | 0.01062 | -0.1304 | 115.8757
6.5 | 1.2697 | 0.01136 | -0.1268 | 111.7694
7 | 1.3115 | 0.01203 | -0.1238 | 109.0191
7.5 | 1.3527 | 0.01274 | -0.1208 | 106.1774
8 | 1.3918 | 0.01359 | -0.1175 | 102.4135
8.5 | 1.4312 | 0.01445 | -0.1143 | 99.045
9 | 1.4671 | 0.01553 | -0.1106 | 94.4688
9.5 | 1.503 | 0.01665 | -0.107 | 90.2703
10 | 1.5355 | 0.018 | -0.1031 | 85.3056
10.5 | 1.5661 | 0.01951 | -0.099 | 80.2717
11 | 1.5928 | 0.02135 | -0.0945 | 74.6042
11.5 | 1.6173 | 0.02338 | -0.09 | 69.1745
12 | 1.643 | 0.02544 | -0.0859 | 64.5833
12.5 | 1.6622 | 0.02803 | -0.0813 | 59.3007
13 | 1.6813 | 0.03079 | -0.077 | 54.6054
13.5 | 1.6928 | 0.03431 | -0.0725 | 49.3384
14 | 1.702 | 0.03827 | -0.0684 | 44.4735
14.5 | 1.7 | 0.04352 | -0.0642 | 39.0625
15 | 1.6912 | 0.04977 | -0.0605 | 33.9803
15.5 | 1.672 | 0.05767 | -0.0577 | 28.9925
16 | 1.6499 | 0.06644 | -0.0562 | 24.8329
16.5 | 1.6313 | 0.07546 | -0.0561 | 21.6181
17 | 1.5986 | 0.08693 | -0.0576 | 18.3895
17.5 | 1.5579 | 0.10044 | -0.0612 | 15.5108
18 | 1.5226 | 0.11407 | -0.0662 | 13.3479
18.5 | 1.4943 | 0.12735 | -0.0722 | 11.7338
19 | 1.4526 | 0.14397 | -0.0811 | 10.0896

## 71. Re 4M Mach 0.50 (1)
BIGFOIL.COM POLAR EXPORT
NACA64A711
NACA64A711 |  |  |  | Cl Max: | 1.438 | at alpha= | 6 | deg
JavaFoil+Calcfoil stall+Eppler ext transition |  |  |  | L/D Max: | 167.425 | at alpha= | 3.5 | deg
Re: | 4000000 |  |  | Cd Min: | 0.00584 | at alpha= | -1 | deg
Mach: | 0.5 |  |  | Cl=0 at alpha= | -5.5851 | deg
|  |  |  | @ Cl=0.1, Cd= | 0.0070803
|  |  |  | @ Cl=0.4, Cd= | 0.00676
|  |  |  | @ Cl=0.6, Cd= | 0.0062913
alpha (deg) | Cl | Cd | Cm | Cl/Cd
-20 | -0.791 | 0.15951 | -0.071 | -4.956
-19.5 | -0.764 | 0.15586 | -0.071 | -4.9
-19 | -0.737 | 0.15101 | -0.072 | -4.88
-18.5 | -0.71 | 0.14932 | -0.072 | -4.755
-18 | -0.683 | 0.14353 | -0.073 | -4.761
-17.5 | -0.655 | 0.13644 | -0.07 | -4.799
-17 | -0.627 | 0.13289 | -0.07 | -4.72
-16.5 | -0.6 | 0.12892 | -0.07 | -4.655
-16 | -0.573 | 0.12503 | -0.07 | -4.583
-15.5 | -0.546 | 0.12024 | -0.071 | -4.541
-15 | -0.519 | 0.11664 | -0.072 | -4.448
-14.5 | -0.491 | 0.10962 | -0.069 | -4.477
-14 | -0.463 | 0.10049 | -0.069 | -4.611
-13.5 | -0.436 | 0.09302 | -0.07 | -4.688
-13 | -0.409 | 0.08656 | -0.071 | -4.723
-12.5 | -0.381 | 0.08025 | -0.071 | -4.753
-12 | -0.354 | 0.07532 | -0.072 | -4.701
-11.5 | -0.326 | 0.08658 | -0.067 | -3.762
-11 | -0.298 | 0.07425 | -0.069 | -4.02
-10.5 | -0.271 | 0.06789 | -0.07 | -3.994
-10 | -0.244 | 0.06281 | -0.071 | -3.88
-9.5 | -0.216 | 0.05779 | -0.073 | -3.743
-9 | -0.189 | 0.0539 | -0.075 | -3.505
-8.5 | -0.161 | 0.06571 | -0.066 | -2.444
-8 | -0.133 | 0.05628 | -0.065 | -2.364
-7.5 | -0.106 | 0.04965 | -0.067 | -2.127
-7 | -0.078 | 0.04563 | -0.071 | -1.714
-6.5 | -0.071 | 0.04245 | -0.072 | -1.668
-6 | -0.039 | 0.04086 | -0.067 | -0.946
-5.5 | 0.008 | 0.03625 | -0.084 | 0.227
-5 | 0.075 | 0.00714 | -0.152 | 10.466
-4.5 | 0.142 | 0.00698 | -0.153 | 20.385
-4 | 0.212 | 0.00687 | -0.153 | 30.777
-3.5 | 0.281 | 0.00683 | -0.154 | 41.184
-3 | 0.352 | 0.00676 | -0.155 | 52.024
-2.5 | 0.422 | 0.00676 | -0.156 | 62.378
-2 | 0.492 | 0.0068 | -0.156 | 72.386
-1.5 | 0.563 | 0.00683 | -0.157 | 82.42
-1 | 0.631 | 0.00584 | -0.158 | 108.13
-0.5 | 0.7 | 0.00597 | -0.159 | 117.299
0 | 0.769 | 0.00611 | -0.159 | 125.805
0.5 | 0.837 | 0.00625 | -0.16 | 133.926
1 | 0.906 | 0.00641 | -0.161 | 141.286
1.5 | 0.974 | 0.00658 | -0.161 | 147.967
2 | 1.043 | 0.00674 | -0.162 | 154.67
2.5 | 1.111 | 0.00695 | -0.163 | 159.839
3 | 1.172 | 0.00714 | -0.164 | 164.202
3.5 | 1.235 | 0.00738 | -0.164 | 167.425
4 | 1.295 | 0.00779 | -0.165 | 166.288
4.5 | 1.347 | 0.00858 | -0.165 | 156.942
5 | 1.388 | 0.01436 | -0.165 | 96.672
5.5 | 1.423 | 0.01521 | -0.165 | 93.505
6 | 1.438 | 0.01615 | -0.165 | 89.01
6.5 | 1.416 | 0.01741 | -0.166 | 81.359
7 | 1.306 | 0.01903 | -0.166 | 68.611
7.5 | 0.868 | 0.02047 | -0.166 | 42.386
8 | 0.9 | 0.02099 | -0.167 | 42.88
8.5 | 0.93 | 0.02256 | -0.167 | 41.239
9 | 0.789 | 0.06583 | -0.076 | 11.989
9.5 | 0.99 | 0.02476 | -0.168 | 39.968
10 | 0.849 | 0.06864 | -0.096 | 12.372
10.5 | 0.869 | 0.08081 | -0.081 | 10.748
11 | 0.897 | 0.07556 | -0.087 | 11.867

## 72. Re 4M Mach 0.50 (2)
BIGFOIL.COM POLAR EXPORT
NACA64A711
NACA64A711 |  |  |  | Cl Max: | 1.4992 | at alpha= | 9 | deg
XFOIL ncrit=9 |  |  |  | L/D Max: | 176.142 | at alpha= | 2.5 | deg
Re: | 4000000 |  |  | Cd Min: | 0.24569 | at alpha= | -20 | deg
Mach: | 0.5 |  |  | Cl=0 at alpha= | -6.7221 | deg
|  |  |  | @ Cl=0.1, Cd= | 0.0081602
|  |  |  | @ Cl=0.4, Cd= | 0.005691
|  |  |  | @ Cl=0.6, Cd= | 0.0053621
alpha (deg) | Cl | Cd | Cm | Cl/Cd
-20 | -0.5171 | 0.24569 | -0.0198 | -2.1047
-19.5 | -0.496 | 0.23735 | -0.0242 | -2.0897
-19 | -0.4636 | 0.22791 | -0.0326 | -2.0341
-18.5 | -0.4324 | 0.21914 | -0.0408 | -1.9732
-17.5 | -0.385 | 0.20286 | -0.0513 | -1.8979
-17 | -0.3614 | 0.19512 | -0.0559 | -1.8522
-16.5 | -0.3403 | 0.18726 | -0.0603 | -1.8173
-16 | -0.3186 | 0.17988 | -0.0646 | -1.7712
-15.5 | -0.2987 | 0.172 | -0.0687 | -1.7366
-15 | -0.2796 | 0.1646 | -0.0728 | -1.6987
-14.5 | -0.2608 | 0.15682 | -0.0767 | -1.6631
-14 | -0.2448 | 0.14825 | -0.0807 | -1.6513
-13.5 | -0.2276 | 0.14058 | -0.0845 | -1.619
-13 | -0.2095 | 0.13351 | -0.0881 | -1.5692
-12.5 | -0.1892 | 0.12722 | -0.0917 | -1.4872
-12 | -0.1731 | 0.11977 | -0.0953 | -1.4453
-11.5 | -0.1621 | 0.11131 | -0.0991 | -1.4563
-11 | -0.1463 | 0.10431 | -0.1028 | -1.4026
-10.5 | -0.1333 | 0.09671 | -0.1069 | -1.3783
-10 | -0.1079 | 0.09207 | -0.11 | -1.1719
-9.5 | -0.0972 | 0.08437 | -0.1141 | -1.1521
-9 | -0.0859 | 0.07656 | -0.1187 | -1.122
-8.5 | -0.0738 | 0.06923 | -0.1238 | -1.066
-8 | -0.0582 | 0.06278 | -0.1289 | -0.92705
-7.5 | -0.0473 | 0.05452 | -0.137 | -0.86757
-7 | -0.0229 | 0.0451 | -0.1519 | -0.50776
-6.5 | 0.0183 | 0.02902 | -0.181 | 0.6306
-6 | 0.0318 | 0.01895 | -0.1834 | 1.6781
-5.5 | 0.0451 | 0.01099 | -0.1787 | 4.1037
-5 | 0.0899 | 0.00839 | -0.1742 | 10.7151
-4.5 | 0.1422 | 0.0072 | -0.1702 | 19.75
-4 | 0.1982 | 0.00656 | -0.1669 | 30.2134
-3.5 | 0.2555 | 0.00611 | -0.1641 | 41.8167
-3 | 0.3143 | 0.00587 | -0.1619 | 53.5434
-2.5 | 0.3737 | 0.00575 | -0.1599 | 64.9913
-2 | 0.4317 | 0.00562 | -0.1579 | 76.8149
-1.5 | 0.4899 | 0.00556 | -0.156 | 88.1115
-1 | 0.5466 | 0.0055 | -0.154 | 99.3818
-0.5 | 0.6008 | 0.00536 | -0.1515 | 112.0896
0 | 0.6488 | 0.00498 | -0.1479 | 130.2811
0.5 | 0.6961 | 0.00471 | -0.144 | 147.7919
1 | 0.7489 | 0.00476 | -0.1412 | 157.3319
1.5 | 0.8022 | 0.00483 | -0.1384 | 166.087
2 | 0.8584 | 0.00501 | -0.1363 | 171.3373
2.5 | 0.9177 | 0.00521 | -0.1347 | 176.142
3.5 | 1.0356 | 0.00591 | -0.1314 | 175.2284
4 | 1.0918 | 0.00685 | -0.1296 | 159.3869
4.5 | 1.1464 | 0.0089 | -0.129 | 128.809
5.5 | 1.2241 | 0.01238 | -0.1201 | 98.8772
6 | 1.2707 | 0.01378 | -0.1166 | 92.2134
6.5 | 1.3447 | 0.01507 | -0.1182 | 89.2303
7 | 1.3873 | 0.01652 | -0.1132 | 83.977
7.5 | 1.4277 | 0.01819 | -0.1079 | 78.4882
8 | 1.4658 | 0.0201 | -0.1023 | 72.9254
8.5 | 1.4904 | 0.02294 | -0.0951 | 64.9695
9 | 1.4992 | 0.02702 | -0.0869 | 55.4848
9.5 | 1.4905 | 0.03266 | -0.0782 | 45.6369
10 | 1.4745 | 0.03931 | -0.07 | 37.5095
10.5 | 1.4532 | 0.04711 | -0.0632 | 30.847
11 | 1.4184 | 0.05699 | -0.0588 | 24.8886
11.5 | 1.3803 | 0.06824 | -0.0575 | 20.2271
12 | 1.3378 | 0.08117 | -0.0592 | 16.4815
12.5 | 1.2978 | 0.09513 | -0.0637 | 13.6424
13 | 1.2608 | 0.11008 | -0.0705 | 11.4535
13.5 | 1.2283 | 0.12595 | -0.0794 | 9.7523
14 | 1.2029 | 0.14206 | -0.0889 | 8.4675

## 73. Re 5M Mach 0.00 (1)
BIGFOIL.COM POLAR EXPORT
NACA64A711
NACA64A711 |  |  |  | Cl Max: | 1.464 | at alpha= | 9 | deg
JavaFoil+Calcfoil stall+Eppler ext transition |  |  |  | L/D Max: | 171.839 | at alpha= | 4 | deg
Re: | 5000000 |  |  | Cd Min: | 0.00525 | at alpha= | -1.5 | deg
Mach: | 0 |  |  | Cl=0 at alpha= | -5.5789 | deg
|  |  |  | @ Cl=0.1, Cd= | 0.0064383
|  |  |  | @ Cl=0.4, Cd= | 0.0063244
|  |  |  | @ Cl=0.6, Cd= | 0.0054219
alpha (deg) | Cl | Cd | Cm | Cl/Cd
-19 | -0.307 | 0.16226 | -0.053 | -1.891
-18.5 | -0.32 | 0.15151 | -0.054 | -2.113
-18 | -0.334 | 0.14612 | -0.054 | -2.283
-17.5 | -0.347 | 0.14018 | -0.054 | -2.476
-17 | -0.36 | 0.13311 | -0.054 | -2.707
-16.5 | -0.373 | 0.12792 | -0.054 | -2.918
-16 | -0.386 | 0.11948 | -0.055 | -3.227
-15.5 | -0.397 | 0.11535 | -0.055 | -3.44
-15 | -0.406 | 0.10704 | -0.056 | -3.795
-14.5 | -0.411 | 0.10295 | -0.056 | -3.992
-14 | -0.414 | 0.09746 | -0.056 | -4.245
-13.5 | -0.414 | 0.09051 | -0.057 | -4.578
-13 | -0.412 | 0.08666 | -0.055 | -4.754
-12.5 | -0.407 | 0.08148 | -0.057 | -5
-12 | -0.399 | 0.07642 | -0.058 | -5.226
-11.5 | -0.388 | 0.07142 | -0.06 | -5.439
-11 | -0.373 | 0.06769 | -0.06 | -5.514
-10.5 | -0.355 | 0.06344 | -0.061 | -5.592
-10 | -0.333 | 0.05927 | -0.063 | -5.611
-9.5 | -0.307 | 0.05514 | -0.066 | -5.567
-9 | -0.278 | 0.05091 | -0.07 | -5.461
-8.5 | -0.302 | 0.00736 | -0.127 | -40.998
-8 | -0.257 | 0.00715 | -0.127 | -35.944
-7.5 | -0.209 | 0.007 | -0.128 | -29.808
-7 | -0.157 | 0.00686 | -0.129 | -22.945
-6.5 | -0.103 | 0.0067 | -0.129 | -15.423
-6 | -0.048 | 0.00665 | -0.13 | -7.161
-5.5 | 0.009 | 0.00655 | -0.131 | 1.448
-5 | 0.068 | 0.00646 | -0.131 | 10.462
-4.5 | 0.127 | 0.00642 | -0.132 | 19.728
-4 | 0.186 | 0.00638 | -0.133 | 29.158
-3.5 | 0.246 | 0.00633 | -0.133 | 38.84
-3 | 0.306 | 0.00631 | -0.134 | 48.557
-2.5 | 0.366 | 0.00633 | -0.135 | 57.925
-2 | 0.427 | 0.00632 | -0.135 | 67.5
-1.5 | 0.487 | 0.00525 | -0.136 | 92.788
-1 | 0.547 | 0.00535 | -0.137 | 102.315
-0.5 | 0.606 | 0.00543 | -0.137 | 111.675
0 | 0.666 | 0.00553 | -0.138 | 120.505
0.5 | 0.725 | 0.00562 | -0.139 | 128.943
1 | 0.785 | 0.00571 | -0.139 | 137.457
1.5 | 0.844 | 0.0058 | -0.14 | 145.525
2 | 0.903 | 0.00592 | -0.14 | 152.596
2.5 | 0.962 | 0.00602 | -0.141 | 159.832
3 | 1.017 | 0.00615 | -0.142 | 165.428
3.5 | 1.074 | 0.00626 | -0.142 | 171.528
4 | 1.129 | 0.00657 | -0.143 | 171.839
4.5 | 1.183 | 0.00772 | -0.144 | 153.18
5 | 1.236 | 0.00882 | -0.144 | 140.127
5.5 | 1.284 | 0.01163 | -0.145 | 110.45
6 | 1.327 | 0.01131 | -0.145 | 117.42
6.5 | 1.367 | 0.01115 | -0.145 | 122.583
7 | 1.402 | 0.01299 | -0.146 | 107.932
7.5 | 1.432 | 0.01358 | -0.146 | 105.419
8 | 1.451 | 0.01424 | -0.146 | 101.882
8.5 | 1.462 | 0.01491 | -0.147 | 98.025
9 | 1.464 | 0.01562 | -0.147 | 93.727
9.5 | 1.458 | 0.01644 | -0.147 | 88.669
10 | 1.444 | 0.01716 | -0.148 | 84.143
10.5 | 1.421 | 0.01809 | -0.148 | 78.528
11 | 1.391 | 0.01905 | -0.148 | 73.002
11.5 | 1.354 | 0.01987 | -0.148 | 68.134
12 | 1.311 | 0.02096 | -0.148 | 62.557
12.5 | 1.26 | 0.02289 | -0.148 | 55.031
13 | 1.208 | 0.0239 | -0.148 | 50.555
13.5 | 1.152 | 0.02584 | -0.148 | 44.579
14 | 1.092 | 0.02853 | -0.147 | 38.284

## 74. Re 5M Mach 0.00 (2)
BIGFOIL.COM POLAR EXPORT
NACA64A711
NACA64A711 |  |  |  | Cl Max: | 1.8512 | at alpha= | 18.5 | deg
XFOIL ncrit=9 |  |  |  | L/D Max: | 177.732 | at alpha= | 2.5 | deg
Re: | 5000000 |  |  | Cd Min: | 0.0773 | at alpha= | 20 | deg
Mach: | 0 |  |  | Cl=0 at alpha= | -5.7657 | deg
|  |  |  | @ Cl=0.1, Cd= | 0.0056385
|  |  |  | @ Cl=0.4, Cd= | 0.0050485
|  |  |  | @ Cl=0.6, Cd= | 0.0042807
alpha (deg) | Cl | Cd | Cm | Cl/Cd
-17 | -1.0943 | 0.03139 | -0.1293 | -34.8614
-16.5 | -1.096 | 0.02554 | -0.1354 | -42.9131
-16 | -1.0643 | 0.02282 | -0.1368 | -46.6389
-15.5 | -1.0232 | 0.02085 | -0.1381 | -49.0743
-15 | -0.9781 | 0.01905 | -0.1393 | -51.3438
-14 | -0.8624 | 0.01523 | -0.1465 | -56.6251
-13.5 | -0.8057 | 0.01422 | -0.1483 | -56.6596
-13 | -0.75 | 0.01339 | -0.1497 | -56.0119
-12.5 | -0.6962 | 0.01258 | -0.1506 | -55.3418
-12 | -0.6429 | 0.01196 | -0.151 | -53.7542
-11.5 | -0.5915 | 0.01139 | -0.151 | -51.9315
-11 | -0.5391 | 0.01093 | -0.151 | -49.323
-10.5 | -0.4914 | 0.00992 | -0.1502 | -49.5363
-10 | -0.4407 | 0.00922 | -0.1499 | -47.7983
-9.5 | -0.3893 | 0.00875 | -0.1495 | -44.4914
-9 | -0.3357 | 0.0085 | -0.1494 | -39.4941
-8.5 | -0.2847 | 0.00801 | -0.1488 | -35.5431
-8 | -0.232 | 0.00766 | -0.1485 | -30.2872
-7.5 | -0.1795 | 0.00727 | -0.1481 | -24.6905
-7 | -0.1269 | 0.00695 | -0.1477 | -18.259
-6.5 | -0.0752 | 0.0066 | -0.1471 | -11.3939
-6 | -0.0246 | 0.00609 | -0.1462 | -4.0394
-5.5 | 0.0279 | 0.00587 | -0.1456 | 4.753
-5 | 0.0796 | 0.00569 | -0.1449 | 13.9895
-4.5 | 0.1311 | 0.00556 | -0.1441 | 23.5791
-4 | 0.1818 | 0.00538 | -0.1431 | 33.7918
-3.5 | 0.2331 | 0.00528 | -0.1422 | 44.1477
-3 | 0.2851 | 0.00523 | -0.1415 | 54.5124
-2.5 | 0.3365 | 0.00513 | -0.1407 | 65.5945
-2 | 0.3882 | 0.00508 | -0.1399 | 76.4173
-0.5 | 0.5381 | 0.00468 | -0.1366 | 114.9786
0 | 0.5828 | 0.00431 | -0.1345 | 135.2204
0.5 | 0.6297 | 0.00423 | -0.1328 | 148.8652
1 | 0.6783 | 0.00429 | -0.1314 | 158.1119
1.5 | 0.7261 | 0.00434 | -0.1298 | 167.3041
2 | 0.7753 | 0.00444 | -0.1286 | 174.6171
2.5 | 0.8229 | 0.00463 | -0.127 | 177.7322
3 | 0.8686 | 0.00489 | -0.125 | 177.6278
3.5 | 0.9094 | 0.00533 | -0.1221 | 170.6191
4 | 0.9394 | 0.00617 | -0.117 | 152.2528
4.5 | 0.9726 | 0.00711 | -0.1129 | 136.7932
5 | 1.022 | 0.00813 | -0.1126 | 125.7073
5.5 | 1.0981 | 0.00911 | -0.1185 | 120.5379
6 | 1.1634 | 0.00991 | -0.1218 | 117.3966
6.5 | 1.2405 | 0.01032 | -0.1277 | 120.2035
7 | 1.3007 | 0.01092 | -0.1296 | 119.1117
7.5 | 1.3422 | 0.01143 | -0.1273 | 117.4278
8 | 1.3816 | 0.01202 | -0.1246 | 114.9418
8.5 | 1.4212 | 0.01261 | -0.1221 | 112.7042
9 | 1.4585 | 0.01331 | -0.1193 | 109.5793
9.5 | 1.4952 | 0.01407 | -0.1165 | 106.2687
10 | 1.5299 | 0.01495 | -0.1135 | 102.3344
10.5 | 1.5632 | 0.01592 | -0.1103 | 98.191
11 | 1.595 | 0.01701 | -0.1072 | 93.7684
11.5 | 1.6237 | 0.0183 | -0.1036 | 88.7268
12 | 1.6538 | 0.01953 | -0.1004 | 84.68
12.5 | 1.6811 | 0.02097 | -0.0971 | 80.1669
13 | 1.708 | 0.02247 | -0.0938 | 76.0125
13.5 | 1.7307 | 0.02431 | -0.0902 | 71.1929
14 | 1.7522 | 0.02626 | -0.0867 | 66.7251
14.5 | 1.7648 | 0.02899 | -0.0824 | 60.8762
15 | 1.7813 | 0.03151 | -0.079 | 56.5313
15.5 | 1.7985 | 0.03413 | -0.076 | 52.6956
16 | 1.8143 | 0.03697 | -0.0732 | 49.0749
16.5 | 1.8272 | 0.04021 | -0.0705 | 45.4414
17 | 1.8354 | 0.04409 | -0.0679 | 41.6285
17.5 | 1.8422 | 0.04825 | -0.0657 | 38.1803
18 | 1.8469 | 0.05284 | -0.0638 | 34.9527
18.5 | 1.8512 | 0.05766 | -0.0625 | 32.1054
19 | 1.8493 | 0.06336 | -0.0613 | 29.1872
19.5 | 1.8406 | 0.07018 | -0.0607 | 26.2268
20 | 1.8315 | 0.0773 | -0.0607 | 23.6934

## 75. Re 5M Mach 0.10 (1)
BIGFOIL.COM POLAR EXPORT
NACA64A711
NACA64A711 |  |  |  | Cl Max: | 1.461 | at alpha= | 8.5 | deg
JavaFoil+Calcfoil stall+Eppler ext transition |  |  |  | L/D Max: | 171.941 | at alpha= | 4 | deg
Re: | 5000000 |  |  | Cd Min: | 0.00536 | at alpha= | -1 | deg
Mach: | 0.1 |  |  | Cl=0 at alpha= | -5.5862 | deg
|  |  |  | @ Cl=0.1, Cd= | 0.0064612
|  |  |  | @ Cl=0.4, Cd= | 0.00633
|  |  |  | @ Cl=0.6, Cd= | 0.0054447
alpha (deg) | Cl | Cd | Cm | Cl/Cd
-18 | -0.293 | 0.14726 | -0.054 | -1.986
-17.5 | -0.308 | 0.14189 | -0.054 | -2.171
-17 | -0.324 | 0.13413 | -0.054 | -2.412
-16.5 | -0.339 | 0.12848 | -0.055 | -2.637
-16 | -0.354 | 0.12047 | -0.054 | -2.935
-15.5 | -0.368 | 0.11669 | -0.055 | -3.151
-15 | -0.38 | 0.10942 | -0.055 | -3.472
-14.5 | -0.387 | 0.10438 | -0.055 | -3.711
-14 | -0.393 | 0.0972 | -0.057 | -4.044
-13.5 | -0.396 | 0.09184 | -0.057 | -4.316
-13 | -0.397 | 0.08677 | -0.057 | -4.576
-12.5 | -0.395 | 0.08205 | -0.057 | -4.81
-12 | -0.389 | 0.07745 | -0.057 | -5.022
-11.5 | -0.38 | 0.07248 | -0.059 | -5.243
-11 | -0.367 | 0.06835 | -0.06 | -5.37
-10.5 | -0.35 | 0.06379 | -0.061 | -5.489
-10 | -0.329 | 0.0599 | -0.062 | -5.498
-9.5 | -0.305 | 0.05576 | -0.065 | -5.465
-9 | -0.276 | 0.0517 | -0.068 | -5.347
-8.5 | -0.288 | 0.00933 | -0.121 | -30.821
-8 | -0.257 | 0.00719 | -0.128 | -35.751
-7.5 | -0.209 | 0.00704 | -0.129 | -29.676
-7 | -0.158 | 0.0069 | -0.129 | -22.869
-6.5 | -0.104 | 0.00674 | -0.13 | -15.381
-6 | -0.048 | 0.00668 | -0.131 | -7.146
-5.5 | 0.01 | 0.00656 | -0.131 | 1.452
-5 | 0.068 | 0.00651 | -0.132 | 10.43
-4.5 | 0.127 | 0.00642 | -0.133 | 19.799
-4 | 0.187 | 0.00639 | -0.133 | 29.27
-3.5 | 0.247 | 0.00633 | -0.134 | 39.04
-3 | 0.308 | 0.00631 | -0.135 | 48.761
-2.5 | 0.368 | 0.00633 | -0.135 | 58.164
-2 | 0.429 | 0.00633 | -0.136 | 67.733
-1.5 | 0.49 | 0.00636 | -0.137 | 77.065
-1 | 0.55 | 0.00536 | -0.137 | 102.496
-0.5 | 0.609 | 0.00546 | -0.138 | 111.677
0 | 0.669 | 0.00553 | -0.139 | 120.935
0.5 | 0.729 | 0.00564 | -0.139 | 129.34
1 | 0.789 | 0.00572 | -0.14 | 137.756
1.5 | 0.848 | 0.00581 | -0.141 | 145.979
2 | 0.908 | 0.00593 | -0.141 | 152.977
2.5 | 0.967 | 0.00603 | -0.142 | 160.24
3 | 1.022 | 0.00616 | -0.142 | 165.816
3.5 | 1.079 | 0.00628 | -0.143 | 171.895
4 | 1.135 | 0.0066 | -0.144 | 171.941
4.5 | 1.189 | 0.00781 | -0.144 | 152.277
5 | 1.241 | 0.00891 | -0.145 | 139.312
5.5 | 1.29 | 0.01176 | -0.145 | 109.741
6 | 1.333 | 0.0114 | -0.146 | 116.945
6.5 | 1.372 | 0.01125 | -0.146 | 121.971
7 | 1.406 | 0.0131 | -0.146 | 107.305
7.5 | 1.435 | 0.01371 | -0.147 | 104.644
8 | 1.452 | 0.01439 | -0.147 | 100.949
8.5 | 1.461 | 0.01507 | -0.147 | 96.964
9 | 1.461 | 0.01579 | -0.148 | 92.483
9.5 | 1.451 | 0.01667 | -0.148 | 87.061
10 | 1.432 | 0.0174 | -0.148 | 82.335
10.5 | 1.405 | 0.01829 | -0.149 | 76.813
11 | 1.369 | 0.01931 | -0.149 | 70.923
11.5 | 1.326 | 0.02021 | -0.149 | 65.643
12 | 1.277 | 0.02142 | -0.149 | 59.598
12.5 | 1.217 | 0.0237 | -0.148 | 51.338
13 | 1.159 | 0.02481 | -0.149 | 46.737
13.5 | 1.091 | 0.02817 | -0.147 | 38.742

## 76. Re 5M Mach 0.10 (2)
BIGFOIL.COM POLAR EXPORT
NACA64A711
NACA64A711 |  |  |  | Cl Max: | 1.8297 | at alpha= | 18.5 | deg
XFOIL ncrit=9 |  |  |  | L/D Max: | 178.147 | at alpha= | 2.5 | deg
Re: | 5000000 |  |  | Cd Min: | 0.0857 | at alpha= | 20 | deg
Mach: | 0.1 |  |  | Cl=0 at alpha= | -5.7599 | deg
|  |  |  | @ Cl=0.1, Cd= | 0.0056645
|  |  |  | @ Cl=0.4, Cd= | 0.0050743
|  |  |  | @ Cl=0.6, Cd= | 0.0042953
alpha (deg) | Cl | Cd | Cm | Cl/Cd
-16 | -1.0198 | 0.03032 | -0.1347 | -33.6346
-15 | -0.98 | 0.02171 | -0.1413 | -45.1405
-14 | -0.8798 | 0.01746 | -0.1457 | -50.3895
-13.5 | -0.816 | 0.01531 | -0.1501 | -53.2985
-13 | -0.7585 | 0.0142 | -0.1518 | -53.4155
-12.5 | -0.7028 | 0.01327 | -0.1528 | -52.9616
-12 | -0.6488 | 0.01252 | -0.1532 | -51.8211
-11.5 | -0.597 | 0.01182 | -0.153 | -50.5076
-11 | -0.544 | 0.01128 | -0.1529 | -48.227
-10.5 | -0.49 | 0.01094 | -0.1528 | -44.7898
-10 | -0.4442 | 0.0095 | -0.1517 | -46.7579
-9.5 | -0.3926 | 0.00895 | -0.1511 | -43.8659
-9 | -0.3383 | 0.0087 | -0.1509 | -38.8851
-8.5 | -0.287 | 0.00818 | -0.1502 | -35.0856
-8 | -0.2339 | 0.00779 | -0.1498 | -30.0257
-7.5 | -0.181 | 0.00738 | -0.1493 | -24.5257
-7 | -0.1283 | 0.00703 | -0.1488 | -18.2504
-6.5 | -0.0755 | 0.00672 | -0.1482 | -11.2351
-6 | -0.0254 | 0.00613 | -0.1471 | -4.1436
-5.5 | 0.0275 | 0.0059 | -0.1465 | 4.661
-5 | 0.0795 | 0.00572 | -0.1457 | 13.8986
-4.5 | 0.1312 | 0.00558 | -0.1448 | 23.5125
-4 | 0.1822 | 0.0054 | -0.1438 | 33.7407
-3.5 | 0.2337 | 0.0053 | -0.1429 | 44.0943
-3 | 0.286 | 0.00524 | -0.1421 | 54.5802
-2.5 | 0.3378 | 0.00514 | -0.1413 | 65.7198
-2 | 0.3899 | 0.00509 | -0.1405 | 76.6012
-1.5 | 0.4414 | 0.00501 | -0.1397 | 88.1038
-1 | 0.4922 | 0.00491 | -0.1386 | 100.2444
-0.5 | 0.5406 | 0.00469 | -0.1372 | 115.2665
0 | 0.5855 | 0.00432 | -0.1351 | 135.5324
0.5 | 0.6325 | 0.00424 | -0.1333 | 149.1745
1 | 0.6813 | 0.0043 | -0.1319 | 158.4419
1.5 | 0.7292 | 0.00435 | -0.1303 | 167.6322
2 | 0.7789 | 0.00445 | -0.129 | 175.0337
2.5 | 0.8266 | 0.00464 | -0.1274 | 178.1466
3 | 0.8726 | 0.0049 | -0.1254 | 178.0816
3.5 | 0.9135 | 0.00534 | -0.1224 | 171.0674
4 | 0.9425 | 0.00618 | -0.117 | 152.5081
5 | 1.0283 | 0.00819 | -0.1132 | 125.5556
5.5 | 1.1067 | 0.00919 | -0.1195 | 120.4244
6 | 1.168 | 0.00999 | -0.1218 | 116.9169
6.5 | 1.2431 | 0.0104 | -0.1271 | 119.5288
7 | 1.3043 | 0.01101 | -0.1291 | 118.465
7.5 | 1.3461 | 0.01153 | -0.1267 | 116.7476
8 | 1.3853 | 0.01216 | -0.1238 | 113.9227
8.5 | 1.4252 | 0.01276 | -0.1213 | 111.6928
9 | 1.4621 | 0.01352 | -0.1183 | 108.1435
9.5 | 1.499 | 0.01431 | -0.1154 | 104.7519
10 | 1.5328 | 0.01529 | -0.1121 | 100.2485
10.5 | 1.5664 | 0.0163 | -0.1089 | 96.0982
11 | 1.5975 | 0.01748 | -0.1055 | 91.3902
11.5 | 1.6272 | 0.01877 | -0.102 | 86.6915
12 | 1.6569 | 0.02009 | -0.0987 | 82.4739
12.5 | 1.6835 | 0.02166 | -0.0951 | 77.7239
13 | 1.7095 | 0.02329 | -0.0917 | 73.4006
13.5 | 1.7311 | 0.02529 | -0.0879 | 68.45
14 | 1.7494 | 0.02759 | -0.084 | 63.407
14.5 | 1.7607 | 0.03054 | -0.0796 | 57.6523
15 | 1.7797 | 0.03303 | -0.0765 | 53.8813
15.5 | 1.7949 | 0.03598 | -0.0733 | 49.886
16 | 1.8086 | 0.03918 | -0.0705 | 46.1613
16.5 | 1.8195 | 0.04283 | -0.0678 | 42.4819
17 | 1.8253 | 0.04715 | -0.0653 | 38.7126
17.5 | 1.8277 | 0.05203 | -0.0631 | 35.1278
18 | 1.8287 | 0.05733 | -0.0614 | 31.8978
18.5 | 1.8297 | 0.06278 | -0.0603 | 29.1446
19 | 1.8243 | 0.0693 | -0.0596 | 26.3247
19.5 | 1.8085 | 0.0774 | -0.0595 | 23.3656
20 | 1.7938 | 0.0857 | -0.0602 | 20.9312

## 77. Re 5M Mach 0.25 (1)
BIGFOIL.COM POLAR EXPORT
NACA64A711
NACA64A711 |  |  |  | Cl Max: | 1.454 | at alpha= | 8 | deg
JavaFoil+Calcfoil stall+Eppler ext transition |  |  |  | L/D Max: | 172.191 | at alpha= | 4 | deg
Re: | 5000000 |  |  | Cd Min: | 0.00544 | at alpha= | -1 | deg
Mach: | 0.25 |  |  | Cl=0 at alpha= | -5.5847 | deg
|  |  |  | @ Cl=0.1, Cd= | 0.0065297
|  |  |  | @ Cl=0.4, Cd= | 0.0063764
|  |  |  | @ Cl=0.6, Cd= | 0.0054859
alpha (deg) | Cl | Cd | Cm | Cl/Cd
-16 | -0.06 | 0.1243 | -0.058 | -0.486
-15.5 | -0.057 | 0.11932 | -0.057 | -0.482
-15 | -0.093 | 0.11281 | -0.058 | -0.824
-14.5 | -0.156 | 0.10685 | -0.058 | -1.462
-14 | -0.197 | 0.09927 | -0.058 | -1.984
-13.5 | -0.23 | 0.09682 | -0.057 | -2.378
-13 | -0.258 | 0.09092 | -0.058 | -2.839
-12.5 | -0.28 | 0.08657 | -0.057 | -3.239
-12 | -0.297 | 0.08071 | -0.058 | -3.683
-11.5 | -0.308 | 0.07528 | -0.059 | -4.094
-11 | -0.312 | 0.07182 | -0.058 | -4.349
-10.5 | -0.31 | 0.06765 | -0.058 | -4.585
-10 | -0.301 | 0.06294 | -0.059 | -4.788
-9.5 | -0.286 | 0.05823 | -0.06 | -4.913
-9 | -0.265 | 0.05379 | -0.064 | -4.929
-8.5 | -0.239 | 0.0496 | -0.069 | -4.809
-8 | -0.208 | 0.0444 | -0.078 | -4.679
-7.5 | -0.21 | 0.00716 | -0.132 | -29.258
-7 | -0.159 | 0.00702 | -0.133 | -22.687
-6.5 | -0.105 | 0.00688 | -0.134 | -15.278
-6 | -0.049 | 0.00673 | -0.134 | -7.223
-5.5 | 0.01 | 0.00663 | -0.135 | 1.465
-5 | 0.069 | 0.00655 | -0.136 | 10.598
-4.5 | 0.13 | 0.00651 | -0.136 | 20.01
-4 | 0.192 | 0.00644 | -0.137 | 29.758
-3.5 | 0.254 | 0.00641 | -0.138 | 39.597
-3 | 0.316 | 0.00639 | -0.138 | 49.461
-2.5 | 0.378 | 0.00638 | -0.139 | 59.309
-2 | 0.44 | 0.00637 | -0.14 | 69.135
-1.5 | 0.503 | 0.00641 | -0.141 | 78.573
-1 | 0.565 | 0.00544 | -0.141 | 103.907
-0.5 | 0.626 | 0.00552 | -0.142 | 113.377
0 | 0.688 | 0.00562 | -0.143 | 122.4
0.5 | 0.749 | 0.00573 | -0.143 | 130.796
1 | 0.81 | 0.00581 | -0.144 | 139.525
1.5 | 0.871 | 0.0059 | -0.144 | 147.711
2 | 0.933 | 0.00603 | -0.145 | 154.591
2.5 | 0.994 | 0.00618 | -0.146 | 160.899
3 | 1.05 | 0.00628 | -0.146 | 167.244
3.5 | 1.108 | 0.00645 | -0.147 | 171.831
4 | 1.165 | 0.00676 | -0.148 | 172.191
4.5 | 1.22 | 0.00822 | -0.148 | 148.375
5 | 1.273 | 0.00996 | -0.149 | 127.838
5.5 | 1.318 | 0.01144 | -0.149 | 115.227
6 | 1.359 | 0.01261 | -0.149 | 107.757
6.5 | 1.395 | 0.01318 | -0.15 | 105.812
7 | 1.424 | 0.01417 | -0.15 | 100.457
7.5 | 1.447 | 0.01451 | -0.15 | 99.733
8 | 1.454 | 0.0153 | -0.151 | 95.013
8.5 | 1.446 | 0.01616 | -0.151 | 89.49
9 | 1.423 | 0.01703 | -0.151 | 83.603
9.5 | 1.386 | 0.018 | -0.152 | 76.983
10 | 1.332 | 0.01914 | -0.152 | 69.596
10.5 | 1.263 | 0.02026 | -0.152 | 62.336
11 | 1.179 | 0.02175 | -0.152 | 54.2
11.5 | 0.9 | 0.07519 | -0.089 | 11.968
12 | 0.936 | 0.032 | -0.145 | 29.248
12.5 | 0.717 | 0.08555 | -0.087 | 8.383
13 | 0.615 | 0.09507 | -0.079 | 6.464

## 78. Re 5M Mach 0.25 (2)
BIGFOIL.COM POLAR EXPORT
NACA64A711
NACA64A711 |  |  |  | Cl Max: | 1.7247 | at alpha= | 15 | deg
XFOIL ncrit=9 |  |  |  | L/D Max: | 180.962 | at alpha= | 2.5 | deg
Re: | 5000000 |  |  | Cd Min: | 0.16783 | at alpha= | 20 | deg
Mach: | 0.25 |  |  | Cl=0 at alpha= | -5.7306 | deg
|  |  |  | @ Cl=0.1, Cd= | 0.0058024
|  |  |  | @ Cl=0.4, Cd= | 0.0051387
|  |  |  | @ Cl=0.6, Cd= | 0.0045478
alpha (deg) | Cl | Cd | Cm | Cl/Cd
-11 | -0.5347 | 0.02195 | -0.1605 | -24.3599
-10.5 | -0.4986 | 0.01538 | -0.1637 | -32.4187
-10 | -0.4487 | 0.01335 | -0.1631 | -33.6105
-9.5 | -0.3967 | 0.0122 | -0.1618 | -32.5164
-9 | -0.351 | 0.01025 | -0.1598 | -34.2439
-8.5 | -0.2977 | 0.00945 | -0.1585 | -31.5026
-8 | -0.2429 | 0.00878 | -0.1574 | -27.6651
-7.5 | -0.1884 | 0.00816 | -0.1563 | -23.0882
-7 | -0.1346 | 0.00761 | -0.1551 | -17.6873
-6.5 | -0.0799 | 0.00711 | -0.1541 | -11.2377
-6 | -0.0292 | 0.00643 | -0.1524 | -4.5412
-5.5 | 0.025 | 0.00608 | -0.1513 | 4.1118
-5 | 0.0782 | 0.00588 | -0.1501 | 13.2993
-4.5 | 0.1316 | 0.00569 | -0.149 | 23.1283
-4 | 0.1854 | 0.00555 | -0.148 | 33.4054
-3.5 | 0.2381 | 0.00536 | -0.1468 | 44.4216
-3 | 0.2919 | 0.00529 | -0.1459 | 55.1796
-2.5 | 0.3454 | 0.00519 | -0.1449 | 66.5511
-2 | 0.399 | 0.00514 | -0.144 | 77.6265
-1.5 | 0.4518 | 0.00507 | -0.143 | 89.1124
-1 | 0.504 | 0.00497 | -0.1419 | 101.4085
-0.5 | 0.5539 | 0.00478 | -0.1403 | 115.8787
0.5 | 0.6472 | 0.00431 | -0.136 | 150.1624
1 | 0.6974 | 0.00437 | -0.1344 | 159.5881
1.5 | 0.7463 | 0.00441 | -0.1326 | 169.229
2 | 0.7978 | 0.00451 | -0.1313 | 176.8958
2.5 | 0.8469 | 0.00468 | -0.1295 | 180.9615
3 | 0.8936 | 0.00496 | -0.1273 | 180.1613
3.5 | 0.9328 | 0.00539 | -0.1234 | 173.0612
4 | 0.9632 | 0.0063 | -0.1179 | 152.8889
4.5 | 1.0055 | 0.00742 | -0.1155 | 135.5121
5 | 1.0647 | 0.0086 | -0.117 | 123.8023
5.5 | 1.1394 | 0.00962 | -0.1218 | 118.4407
6 | 1.1927 | 0.01041 | -0.1215 | 114.5725
7 | 1.3242 | 0.01155 | -0.1262 | 114.6494
7.5 | 1.366 | 0.01221 | -0.1232 | 111.8755
8 | 1.4067 | 0.01295 | -0.1201 | 108.6255
8.5 | 1.4456 | 0.0138 | -0.1167 | 104.7536
9 | 1.4838 | 0.01473 | -0.1133 | 100.7332
9.5 | 1.5185 | 0.01587 | -0.1094 | 95.6837
10 | 1.5528 | 0.01708 | -0.1056 | 90.9133
10.5 | 1.582 | 0.01865 | -0.1012 | 84.8257
11 | 1.6132 | 0.02015 | -0.0972 | 80.0596
11.5 | 1.641 | 0.02193 | -0.0929 | 74.829
12 | 1.6669 | 0.02389 | -0.0886 | 69.774
12.5 | 1.6877 | 0.02628 | -0.084 | 64.2199
13 | 1.7032 | 0.0292 | -0.0791 | 58.3288
13.5 | 1.7096 | 0.03302 | -0.0739 | 51.7747
14 | 1.7231 | 0.03654 | -0.0699 | 47.1565
14.5 | 1.7215 | 0.04158 | -0.0654 | 41.4021
15 | 1.7247 | 0.04657 | -0.062 | 37.0346
15.5 | 1.7155 | 0.0531 | -0.0589 | 32.307
16 | 1.7055 | 0.06017 | -0.0568 | 28.3447
16.5 | 1.6887 | 0.06847 | -0.0557 | 24.6634
17 | 1.6614 | 0.07865 | -0.056 | 21.124
17.5 | 1.6225 | 0.09117 | -0.0581 | 17.7964
18 | 1.5897 | 0.10359 | -0.0616 | 15.3461
18.5 | 1.5604 | 0.11625 | -0.0664 | 13.4228
19 | 1.5216 | 0.13123 | -0.0734 | 11.5949
19.5 | 1.471 | 0.14958 | -0.0838 | 9.8342
20 | 1.427 | 0.16783 | -0.0951 | 8.5027

## 79. Re 5M Mach 0.50 (1)
BIGFOIL.COM POLAR EXPORT
NACA64A711
NACA64A711 |  |  |  | Cl Max: | 1.439 | at alpha= | 6 | deg
JavaFoil+Calcfoil stall+Eppler ext transition |  |  |  | L/D Max: | 169.314 | at alpha= | 3.5 | deg
Re: | 5000000 |  |  | Cd Min: | 0.00576 | at alpha= | -1 | deg
Mach: | 0.5 |  |  | Cl=0 at alpha= | -5.602 | deg
|  |  |  | @ Cl=0.1, Cd= | 0.0069602
|  |  |  | @ Cl=0.4, Cd= | 0.0066569
|  |  |  | @ Cl=0.6, Cd= | 0.0061931
alpha (deg) | Cl | Cd | Cm | Cl/Cd
-20 | -0.791 | 0.15774 | -0.072 | -5.013
-19.5 | -0.764 | 0.15303 | -0.072 | -4.992
-19 | -0.737 | 0.14823 | -0.072 | -4.973
-18.5 | -0.71 | 0.14555 | -0.072 | -4.879
-18 | -0.684 | 0.13768 | -0.073 | -4.965
-17.5 | -0.656 | 0.13359 | -0.072 | -4.907
-17 | -0.628 | 0.12955 | -0.07 | -4.844
-16.5 | -0.6 | 0.12564 | -0.071 | -4.779
-16 | -0.573 | 0.12359 | -0.071 | -4.639
-15.5 | -0.546 | 0.11719 | -0.072 | -4.661
-15 | -0.519 | 0.11378 | -0.072 | -4.562
-14.5 | -0.491 | 0.1059 | -0.071 | -4.638
-14 | -0.464 | 0.09794 | -0.071 | -4.735
-13.5 | -0.437 | 0.09103 | -0.072 | -4.795
-13 | -0.409 | 0.0838 | -0.072 | -4.884
-12.5 | -0.382 | 0.07835 | -0.073 | -4.874
-12 | -0.355 | 0.07324 | -0.074 | -4.841
-11.5 | -0.326 | 0.08377 | -0.068 | -3.89
-11 | -0.299 | 0.07341 | -0.07 | -4.068
-10.5 | -0.271 | 0.06662 | -0.071 | -4.071
-10 | -0.244 | 0.06129 | -0.073 | -3.981
-9.5 | -0.217 | 0.05673 | -0.076 | -3.821
-9 | -0.189 | 0.05302 | -0.078 | -3.57
-8.5 | -0.161 | 0.06495 | -0.067 | -2.474
-8 | -0.133 | 0.05454 | -0.066 | -2.44
-7.5 | -0.106 | 0.04894 | -0.068 | -2.159
-7 | -0.078 | 0.04504 | -0.073 | -1.737
-6.5 | -0.071 | 0.0418 | -0.075 | -1.696
-6 | -0.039 | 0.04039 | -0.069 | -0.957
-5.5 | 0.01 | 0.00706 | -0.151 | 1.439
-5 | 0.075 | 0.00699 | -0.152 | 10.685
-4.5 | 0.142 | 0.00691 | -0.153 | 20.588
-4 | 0.212 | 0.0068 | -0.153 | 31.109
-3.5 | 0.281 | 0.00672 | -0.154 | 41.903
-3 | 0.352 | 0.00665 | -0.155 | 52.905
-2.5 | 0.422 | 0.00666 | -0.156 | 63.345
-2 | 0.492 | 0.00667 | -0.156 | 73.708
-1.5 | 0.563 | 0.00671 | -0.157 | 83.802
-1 | 0.631 | 0.00576 | -0.158 | 109.614
-0.5 | 0.7 | 0.00587 | -0.159 | 119.329
0 | 0.769 | 0.006 | -0.159 | 128.11
0.5 | 0.837 | 0.00613 | -0.16 | 136.645
1 | 0.906 | 0.00624 | -0.161 | 145.069
1.5 | 0.974 | 0.00641 | -0.161 | 151.893
2 | 1.043 | 0.00658 | -0.162 | 158.38
2.5 | 1.111 | 0.00678 | -0.163 | 163.849
3 | 1.172 | 0.00693 | -0.164 | 169.203
3.5 | 1.235 | 0.0073 | -0.164 | 169.314
4 | 1.295 | 0.0088 | -0.165 | 147.135
4.5 | 1.347 | 0.01012 | -0.165 | 133.078
5 | 1.389 | 0.01384 | -0.165 | 100.349
5.5 | 1.424 | 0.01466 | -0.165 | 97.117
6 | 1.439 | 0.01555 | -0.166 | 92.545
6.5 | 1.417 | 0.01674 | -0.166 | 84.667
7 | 1.307 | 0.0183 | -0.166 | 71.409
7.5 | 0.869 | 0.01989 | -0.167 | 43.674
8 | 0.901 | 0.02028 | -0.167 | 44.427
8.5 | 0.931 | 0.02173 | -0.168 | 42.865
9 | 0.79 | 0.06479 | -0.081 | 12.198
9.5 | 0.992 | 0.02378 | -0.168 | 41.724
10 | 1.016 | 0.02632 | -0.167 | 38.593
10.5 | 0.869 | 0.08036 | -0.082 | 10.814
11 | 1.06 | 0.02997 | -0.165 | 35.357

## 80. Re 5M Mach 0.50 (2)
BIGFOIL.COM POLAR EXPORT
NACA64A711
NACA64A711 |  |  |  | Cl Max: | 1.5216 | at alpha= | 9 | deg
XFOIL ncrit=9 |  |  |  | L/D Max: | 182.837 | at alpha= | 2.5 | deg
Re: | 5000000 |  |  | Cd Min: | 0.23608 | at alpha= | -19.5 | deg
Mach: | 0.5 |  |  | Cl=0 at alpha= | -6.5631 | deg
|  |  |  | @ Cl=0.1, Cd= | 0.0072455
|  |  |  | @ Cl=0.4, Cd= | 0.005469
|  |  |  | @ Cl=0.6, Cd= | 0.0052272
alpha (deg) | Cl | Cd | Cm | Cl/Cd
-19.5 | -0.4855 | 0.23608 | -0.0279 | -2.0565
-19 | -0.4543 | 0.22678 | -0.0359 | -2.0033
-18.5 | -0.4321 | 0.21833 | -0.041 | -1.9791
-18 | -0.4099 | 0.21078 | -0.0457 | -1.9447
-17.5 | -0.3889 | 0.2022 | -0.0502 | -1.9233
-17 | -0.3642 | 0.19565 | -0.0548 | -1.8615
-16.5 | -0.3442 | 0.1879 | -0.0592 | -1.8318
-16 | -0.3215 | 0.1804 | -0.0634 | -1.7822
-15.5 | -0.3028 | 0.17268 | -0.0675 | -1.7535
-14.5 | -0.2652 | 0.15673 | -0.0756 | -1.6921
-14 | -0.2489 | 0.14836 | -0.0795 | -1.6777
-13 | -0.215 | 0.13305 | -0.087 | -1.6159
-12.5 | -0.1965 | 0.12639 | -0.0906 | -1.5547
-12 | -0.1802 | 0.1191 | -0.0943 | -1.513
-11 | -0.152 | 0.10396 | -0.1017 | -1.4621
-10.5 | -0.141 | 0.09622 | -0.1057 | -1.4654
-10 | -0.1201 | 0.0906 | -0.1092 | -1.3256
-9.5 | -0.1052 | 0.08364 | -0.1134 | -1.2578
-9 | -0.0929 | 0.0765 | -0.1176 | -1.2144
-8.5 | -0.0837 | 0.0689 | -0.1225 | -1.2148
-8 | -0.0747 | 0.06095 | -0.1286 | -1.2256
-7.5 | -0.0696 | 0.05229 | -0.1369 | -1.331
-7 | -0.0374 | 0.0404 | -0.1601 | -0.92574
-6.5 | 0.0054 | 0.02742 | -0.1807 | 0.19694
-6 | 0.0207 | 0.0172 | -0.1829 | 1.2035
-5.5 | 0.0333 | 0.00956 | -0.1774 | 3.4833
-5 | 0.0805 | 0.00747 | -0.1727 | 10.7764
-4 | 0.1943 | 0.00616 | -0.1662 | 31.5422
-3.5 | 0.2545 | 0.00589 | -0.164 | 43.2088
-3 | 0.3132 | 0.00561 | -0.1616 | 55.8289
-2.5 | 0.373 | 0.00551 | -0.1598 | 67.6951
-2 | 0.4322 | 0.00542 | -0.158 | 79.7417
-1.5 | 0.4909 | 0.00538 | -0.1562 | 91.2454
-1 | 0.5483 | 0.00532 | -0.1544 | 103.0639
-0.5 | 0.604 | 0.00522 | -0.1521 | 115.7088
0 | 0.6549 | 0.00496 | -0.1491 | 132.0363
0.5 | 0.7011 | 0.00459 | -0.1451 | 152.7451
1 | 0.7522 | 0.00462 | -0.1418 | 162.8139
1.5 | 0.8042 | 0.0047 | -0.1388 | 171.1064
2.5 | 0.9215 | 0.00504 | -0.1355 | 182.8373
3 | 0.979 | 0.00537 | -0.1335 | 182.3091
3.5 | 1.0382 | 0.00583 | -0.132 | 178.0789
4 | 1.0891 | 0.00727 | -0.1297 | 149.8074
4.5 | 1.1483 | 0.00915 | -0.1299 | 125.4973
5 | 1.1892 | 0.01072 | -0.1256 | 110.9328
5.5 | 1.2335 | 0.01204 | -0.1216 | 102.4502
6 | 1.2788 | 0.01335 | -0.1176 | 95.7903
6.5 | 1.3365 | 0.01447 | -0.1157 | 92.3635
7.5 | 1.4469 | 0.01726 | -0.1103 | 83.8297
8 | 1.4845 | 0.01916 | -0.1044 | 77.4791
8.5 | 1.5133 | 0.02172 | -0.0973 | 69.6731
9 | 1.5216 | 0.02571 | -0.0887 | 59.1832
9.5 | 1.5108 | 0.03135 | -0.0794 | 48.1914
10 | 1.4908 | 0.03816 | -0.0707 | 39.0671
10.5 | 1.4622 | 0.04644 | -0.0634 | 31.4858
11 | 1.4283 | 0.05619 | -0.0589 | 25.4191
11.5 | 1.3902 | 0.06736 | -0.0575 | 20.6384
12 | 1.3489 | 0.08005 | -0.059 | 16.8507
12.5 | 1.309 | 0.0939 | -0.0633 | 13.9404
13 | 1.2728 | 0.10856 | -0.0699 | 11.7244
13.5 | 1.2407 | 0.12418 | -0.0785 | 9.9911
14 | 1.2154 | 0.14001 | -0.0878 | 8.6808

## 81. Re 6M Mach 0.00 (1)
BIGFOIL.COM POLAR EXPORT
NACA64A711
NACA64A711 |  |  |  | Cl Max: | 1.465 | at alpha= | 9 | deg
JavaFoil+Calcfoil stall+Eppler ext transition |  |  |  | L/D Max: | 169.734 | at alpha= | 3.5 | deg
Re: | 6000000 |  |  | Cd Min: | 0.00526 | at alpha= | -1.5 | deg
Mach: | 0 |  |  | Cl=0 at alpha= | -5.5789 | deg
|  |  |  | @ Cl=0.1, Cd= | 0.0063929
|  |  |  | @ Cl=0.4, Cd= | 0.00624
|  |  |  | @ Cl=0.6, Cd= | 0.0053529
alpha (deg) | Cl | Cd | Cm | Cl/Cd
-18.5 | -0.32 | 0.15311 | -0.054 | -2.091
-18 | -0.334 | 0.14629 | -0.054 | -2.281
-17.5 | -0.347 | 0.13953 | -0.054 | -2.488
-17 | -0.36 | 0.13351 | -0.054 | -2.7
-16.5 | -0.373 | 0.12541 | -0.054 | -2.976
-16 | -0.386 | 0.11795 | -0.055 | -3.27
-15.5 | -0.397 | 0.11339 | -0.055 | -3.499
-15 | -0.406 | 0.10666 | -0.057 | -3.81
-14.5 | -0.411 | 0.1008 | -0.057 | -4.079
-14 | -0.414 | 0.09555 | -0.057 | -4.332
-13.5 | -0.415 | 0.0898 | -0.058 | -4.616
-13 | -0.412 | 0.08654 | -0.056 | -4.764
-12.5 | -0.408 | 0.08053 | -0.058 | -5.061
-12 | -0.4 | 0.07524 | -0.059 | -5.313
-11.5 | -0.389 | 0.07019 | -0.061 | -5.536
-11 | -0.374 | 0.06639 | -0.062 | -5.63
-10.5 | -0.355 | 0.06249 | -0.063 | -5.684
-10 | -0.333 | 0.0582 | -0.065 | -5.724
-9.5 | -0.308 | 0.05395 | -0.069 | -5.705
-9 | -0.279 | 0.04907 | -0.074 | -5.692
-8.5 | -0.302 | 0.00723 | -0.127 | -41.771
-8 | -0.257 | 0.00706 | -0.127 | -36.418
-7.5 | -0.209 | 0.00689 | -0.128 | -30.312
-7 | -0.157 | 0.00678 | -0.129 | -23.221
-6.5 | -0.103 | 0.00664 | -0.129 | -15.548
-6 | -0.048 | 0.00658 | -0.13 | -7.235
-5.5 | 0.009 | 0.00648 | -0.131 | 1.464
-5 | 0.068 | 0.00642 | -0.131 | 10.53
-4.5 | 0.127 | 0.00637 | -0.132 | 19.854
-4 | 0.186 | 0.00629 | -0.133 | 29.578
-3.5 | 0.246 | 0.00626 | -0.133 | 39.315
-3 | 0.306 | 0.00623 | -0.134 | 49.136
-2.5 | 0.366 | 0.00624 | -0.135 | 58.723
-2 | 0.427 | 0.00624 | -0.135 | 68.345
-1.5 | 0.487 | 0.00526 | -0.136 | 92.661
-1 | 0.547 | 0.00529 | -0.137 | 103.429
-0.5 | 0.606 | 0.00536 | -0.137 | 113.194
0 | 0.666 | 0.00546 | -0.138 | 122.054
0.5 | 0.725 | 0.00554 | -0.139 | 130.952
1 | 0.785 | 0.00561 | -0.139 | 139.848
1.5 | 0.844 | 0.00571 | -0.14 | 147.887
2 | 0.903 | 0.00581 | -0.14 | 155.392
2.5 | 0.962 | 0.00591 | -0.141 | 162.785
3 | 1.017 | 0.00603 | -0.142 | 168.596
3.5 | 1.074 | 0.00633 | -0.142 | 169.734
4 | 1.129 | 0.00729 | -0.143 | 154.854
4.5 | 1.183 | 0.0081 | -0.144 | 146.034
5 | 1.236 | 0.00946 | -0.144 | 130.66
5.5 | 1.284 | 0.01128 | -0.145 | 113.914
6 | 1.33 | 0.01198 | -0.145 | 111.009
6.5 | 1.368 | 0.0114 | -0.145 | 120.025
7 | 1.404 | 0.01124 | -0.146 | 124.925
7.5 | 1.434 | 0.01319 | -0.146 | 108.725
8 | 1.453 | 0.01381 | -0.146 | 105.183
8.5 | 1.463 | 0.01444 | -0.147 | 101.313
9 | 1.465 | 0.01513 | -0.147 | 96.822
9.5 | 1.459 | 0.01592 | -0.147 | 91.63
10 | 1.445 | 0.01664 | -0.148 | 86.827
10.5 | 1.422 | 0.01754 | -0.148 | 81.066
11 | 1.392 | 0.01845 | -0.148 | 75.468
11.5 | 1.355 | 0.01944 | -0.148 | 69.699
12 | 1.312 | 0.02025 | -0.149 | 64.82
12.5 | 1.263 | 0.02196 | -0.149 | 57.504
13 | 1.211 | 0.02298 | -0.149 | 52.698
13.5 | 1.154 | 0.02482 | -0.148 | 46.518
14 | 1.096 | 0.02692 | -0.148 | 40.723

## 82. Re 6M Mach 0.00 (2)
BIGFOIL.COM POLAR EXPORT
NACA64A711
NACA64A711 |  |  |  | Cl Max: | 1.8844 | at alpha= | 19 | deg
XFOIL ncrit=9 |  |  |  | L/D Max: | 177.835 | at alpha= | 2.5 | deg
Re: | 6000000 |  |  | Cd Min: | 0.07212 | at alpha= | 20 | deg
Mach: | 0 |  |  | Cl=0 at alpha= | -5.7428 | deg
|  |  |  | @ Cl=0.1, Cd= | 0.0054266
|  |  |  | @ Cl=0.4, Cd= | 0.004934
|  |  |  | @ Cl=0.6, Cd= | 0.0043303
alpha (deg) | Cl | Cd | Cm | Cl/Cd
-17.5 | -1.1456 | 0.03151 | -0.1283 | -36.3567
-17 | -1.1493 | 0.02549 | -0.1347 | -45.0883
-16.5 | -1.1249 | 0.02235 | -0.1357 | -50.3311
-16 | -1.0867 | 0.02026 | -0.1366 | -53.6377
-15.5 | -1.042 | 0.01864 | -0.1375 | -55.9013
-15 | -0.9937 | 0.01719 | -0.1386 | -57.8069
-14.5 | -0.9408 | 0.01622 | -0.1398 | -58.0025
-14 | -0.8774 | 0.01434 | -0.1442 | -61.1855
-13.5 | -0.8162 | 0.01312 | -0.1472 | -62.2104
-13 | -0.7595 | 0.0123 | -0.1487 | -61.748
-12.5 | -0.707 | 0.01157 | -0.1491 | -61.1063
-12 | -0.6539 | 0.01096 | -0.1494 | -59.6624
-11.5 | -0.6008 | 0.01046 | -0.1496 | -57.4379
-11 | -0.5473 | 0.01 | -0.1498 | -54.73
-10.5 | -0.4932 | 0.00977 | -0.1499 | -50.4811
-10 | -0.4454 | 0.00878 | -0.1491 | -50.7289
-9.5 | -0.3943 | 0.00819 | -0.1486 | -48.1441
-9 | -0.3418 | 0.00788 | -0.1483 | -43.3756
-8.5 | -0.2894 | 0.00745 | -0.148 | -38.8456
-8 | -0.2363 | 0.0071 | -0.1477 | -33.2817
-7.5 | -0.1838 | 0.00677 | -0.1473 | -27.1492
-7 | -0.131 | 0.00649 | -0.1469 | -20.1849
-6.5 | -0.0775 | 0.00623 | -0.1466 | -12.4398
-6 | -0.0267 | 0.00584 | -0.1457 | -4.5719
-5.5 | 0.0252 | 0.00563 | -0.145 | 4.476
-5 | 0.0769 | 0.00548 | -0.1443 | 14.0328
-4.5 | 0.1288 | 0.00536 | -0.1436 | 24.0299
-4 | 0.1807 | 0.00526 | -0.1429 | 34.3536
-3.5 | 0.232 | 0.00514 | -0.142 | 45.1362
-3 | 0.2843 | 0.00507 | -0.1414 | 56.075
-2.5 | 0.3362 | 0.005 | -0.1406 | 67.24
-2 | 0.3882 | 0.00495 | -0.1399 | 78.4242
-1.5 | 0.4398 | 0.00488 | -0.1392 | 90.123
-1 | 0.4907 | 0.00479 | -0.1382 | 102.4426
-0.5 | 0.5394 | 0.00464 | -0.1369 | 116.25
0 | 0.5852 | 0.00439 | -0.135 | 133.303
0.5 | 0.6298 | 0.00421 | -0.1328 | 149.5962
1 | 0.679 | 0.00425 | -0.1315 | 159.7647
1.5 | 0.7264 | 0.00429 | -0.1299 | 169.324
2 | 0.7758 | 0.00439 | -0.1287 | 176.7198
2.5 | 0.8216 | 0.00462 | -0.1267 | 177.8355
3 | 0.8672 | 0.00488 | -0.1248 | 177.7049
3.5 | 0.9042 | 0.00547 | -0.121 | 165.3016
4 | 0.9347 | 0.00632 | -0.1161 | 147.8956
4.5 | 0.9706 | 0.0072 | -0.1125 | 134.8056
5 | 1.0234 | 0.00807 | -0.1129 | 126.8154
5.5 | 1.1034 | 0.00896 | -0.1196 | 123.1473
6 | 1.1671 | 0.00968 | -0.1224 | 120.5682
6.5 | 1.2228 | 0.01021 | -0.1233 | 119.7649
7 | 1.3024 | 0.01058 | -0.1297 | 123.1002
7.5 | 1.3518 | 0.01108 | -0.1292 | 122.0036
8 | 1.3924 | 0.01162 | -0.1267 | 119.8279
8.5 | 1.432 | 0.01218 | -0.1241 | 117.5698
9 | 1.4693 | 0.01286 | -0.1213 | 114.2535
9.5 | 1.5064 | 0.01357 | -0.1185 | 111.0096
10 | 1.5413 | 0.01442 | -0.1154 | 106.8863
10.5 | 1.5742 | 0.01539 | -0.1122 | 102.2872
11 | 1.6065 | 0.01641 | -0.109 | 97.8976
11.5 | 1.6382 | 0.01749 | -0.1059 | 93.665
12 | 1.6687 | 0.01868 | -0.1027 | 89.3308
12.5 | 1.6959 | 0.02008 | -0.0992 | 84.4572
13 | 1.7229 | 0.02155 | -0.0959 | 79.949
13.5 | 1.7454 | 0.02334 | -0.0921 | 74.7815
14 | 1.7646 | 0.02543 | -0.0882 | 69.3905
14.5 | 1.7843 | 0.02754 | -0.0847 | 64.7894
15 | 1.8051 | 0.02965 | -0.0815 | 60.8803
15.5 | 1.8232 | 0.03207 | -0.0784 | 56.8506
16 | 1.8398 | 0.03475 | -0.0754 | 52.9439
16.5 | 1.8532 | 0.03782 | -0.0726 | 49.0005
17 | 1.8638 | 0.04133 | -0.0698 | 45.0956
17.5 | 1.8711 | 0.04532 | -0.0674 | 41.2864
18 | 1.878 | 0.04949 | -0.0653 | 37.9471
18.5 | 1.8822 | 0.05417 | -0.0636 | 34.7462
19 | 1.8844 | 0.05924 | -0.0623 | 31.8096
19.5 | 1.8779 | 0.06553 | -0.0612 | 28.6571
20 | 1.8713 | 0.07212 | -0.0608 | 25.947

## 83. Re 6M Mach 0.10 (1)
BIGFOIL.COM POLAR EXPORT
NACA64A711
NACA64A711 |  |  |  | Cl Max: | 1.462 | at alpha= | 8.5 | deg
JavaFoil+Calcfoil stall+Eppler ext transition |  |  |  | L/D Max: | 170.069 | at alpha= | 3.5 | deg
Re: | 6000000 |  |  | Cd Min: | 0.00529 | at alpha= | -1 | deg
Mach: | 0.1 |  |  | Cl=0 at alpha= | -5.5862 | deg
|  |  |  | @ Cl=0.1, Cd= | 0.0064029
|  |  |  | @ Cl=0.4, Cd= | 0.00625
|  |  |  | @ Cl=0.6, Cd= | 0.0053663
alpha (deg) | Cl | Cd | Cm | Cl/Cd
-18.5 | -0.277 | 0.15558 | -0.054 | -1.782
-18 | -0.293 | 0.14766 | -0.054 | -1.981
-17.5 | -0.308 | 0.1407 | -0.054 | -2.189
-17 | -0.324 | 0.13418 | -0.055 | -2.411
-16.5 | -0.339 | 0.1279 | -0.055 | -2.649
-16 | -0.354 | 0.11951 | -0.056 | -2.961
-15.5 | -0.368 | 0.11461 | -0.055 | -3.209
-15 | -0.38 | 0.10763 | -0.056 | -3.531
-14.5 | -0.388 | 0.10298 | -0.057 | -3.764
-14 | -0.393 | 0.09539 | -0.057 | -4.122
-13.5 | -0.397 | 0.09086 | -0.058 | -4.365
-13 | -0.397 | 0.08619 | -0.058 | -4.61
-12.5 | -0.395 | 0.08106 | -0.058 | -4.871
-12 | -0.389 | 0.07661 | -0.059 | -5.082
-11.5 | -0.38 | 0.0723 | -0.058 | -5.255
-11 | -0.367 | 0.0669 | -0.061 | -5.492
-10.5 | -0.35 | 0.06311 | -0.062 | -5.552
-10 | -0.33 | 0.0589 | -0.064 | -5.599
-9.5 | -0.305 | 0.05475 | -0.067 | -5.575
-9 | -0.278 | 0.05021 | -0.072 | -5.527
-8.5 | -0.301 | 0.00727 | -0.127 | -41.477
-8 | -0.257 | 0.00708 | -0.128 | -36.301
-7.5 | -0.209 | 0.00693 | -0.129 | -30.164
-7 | -0.158 | 0.00679 | -0.129 | -23.252
-6.5 | -0.104 | 0.00666 | -0.13 | -15.561
-6 | -0.048 | 0.00658 | -0.131 | -7.252
-5.5 | 0.01 | 0.00648 | -0.131 | 1.468
-5 | 0.068 | 0.00643 | -0.132 | 10.565
-4.5 | 0.127 | 0.00638 | -0.133 | 19.924
-4 | 0.187 | 0.0063 | -0.133 | 29.694
-3.5 | 0.247 | 0.00626 | -0.134 | 39.516
-3 | 0.308 | 0.00624 | -0.135 | 49.341
-2.5 | 0.368 | 0.00625 | -0.135 | 58.921
-2 | 0.429 | 0.00625 | -0.136 | 68.579
-1.5 | 0.49 | 0.00626 | -0.137 | 78.221
-1 | 0.55 | 0.00529 | -0.137 | 103.831
-0.5 | 0.609 | 0.00538 | -0.138 | 113.252
0 | 0.669 | 0.00546 | -0.139 | 122.486
0.5 | 0.729 | 0.00555 | -0.139 | 131.349
1 | 0.789 | 0.00563 | -0.14 | 140.158
1.5 | 0.848 | 0.00572 | -0.141 | 148.151
2 | 0.908 | 0.00582 | -0.141 | 155.83
2.5 | 0.967 | 0.00595 | -0.142 | 162.493
3 | 1.022 | 0.00606 | -0.142 | 168.763
3.5 | 1.079 | 0.00634 | -0.143 | 170.069
4 | 1.135 | 0.00733 | -0.144 | 154.723
4.5 | 1.189 | 0.00816 | -0.144 | 145.71
5 | 1.241 | 0.01024 | -0.145 | 121.199
5.5 | 1.29 | 0.01135 | -0.145 | 113.695
6 | 1.335 | 0.01208 | -0.146 | 110.589
6.5 | 1.373 | 0.0115 | -0.146 | 119.406
7 | 1.408 | 0.01271 | -0.147 | 110.744
7.5 | 1.437 | 0.01331 | -0.147 | 107.94
8 | 1.454 | 0.01395 | -0.147 | 104.235
8.5 | 1.462 | 0.0146 | -0.147 | 100.158
9 | 1.462 | 0.0153 | -0.148 | 95.519
9.5 | 1.452 | 0.01614 | -0.148 | 89.99
10 | 1.433 | 0.01686 | -0.148 | 85.033
10.5 | 1.406 | 0.01775 | -0.149 | 79.227
11 | 1.37 | 0.01869 | -0.149 | 73.318
11.5 | 1.327 | 0.01985 | -0.149 | 66.857
12 | 1.278 | 0.02068 | -0.149 | 61.821
12.5 | 1.219 | 0.02279 | -0.149 | 53.494
13 | 1.162 | 0.02386 | -0.149 | 48.699
13.5 | 1.097 | 0.02633 | -0.148 | 41.652

## 84. Re 6M Mach 0.10 (2)
BIGFOIL.COM POLAR EXPORT
NACA64A711
NACA64A711 |  |  |  | Cl Max: | 1.865 | at alpha= | 18.5 | deg
XFOIL ncrit=9 |  |  |  | L/D Max: | 178.68 | at alpha= | 2.5 | deg
Re: | 6000000 |  |  | Cd Min: | 0.07955 | at alpha= | 20 | deg
Mach: | 0.1 |  |  | Cl=0 at alpha= | -5.7375 | deg
|  |  |  | @ Cl=0.1, Cd= | 0.0054464
|  |  |  | @ Cl=0.4, Cd= | 0.0049562
|  |  |  | @ Cl=0.6, Cd= | 0.0043513
alpha (deg) | Cl | Cd | Cm | Cl/Cd
-16.5 | -1.0644 | 0.03161 | -0.1322 | -33.6729
-16 | -1.0749 | 0.02451 | -0.1389 | -43.8556
-15.5 | -1.0429 | 0.02143 | -0.1401 | -48.6654
-15 | -1.0003 | 0.01917 | -0.1412 | -52.1805
-14.5 | -0.9504 | 0.01772 | -0.1421 | -53.6343
-14 | -0.8954 | 0.01617 | -0.144 | -55.3741
-13.5 | -0.8267 | 0.01421 | -0.1491 | -58.1773
-13 | -0.7688 | 0.01297 | -0.1509 | -59.2753
-12.5 | -0.715 | 0.01212 | -0.1513 | -58.9934
-12 | -0.6608 | 0.01141 | -0.1515 | -57.9141
-11.5 | -0.6071 | 0.0108 | -0.1516 | -56.213
-11 | -0.5528 | 0.01026 | -0.1517 | -53.8791
-10.5 | -0.4982 | 0.00998 | -0.1516 | -49.9198
-10 | -0.4474 | 0.00924 | -0.151 | -48.4199
-9.5 | -0.3978 | 0.00839 | -0.1502 | -47.4136
-9 | -0.3448 | 0.00803 | -0.1498 | -42.939
-8.5 | -0.292 | 0.00758 | -0.1493 | -38.5224
-8 | -0.2384 | 0.00721 | -0.149 | -33.0652
-7.5 | -0.1856 | 0.00685 | -0.1484 | -27.0949
-7 | -0.1324 | 0.00654 | -0.148 | -20.2446
-6.5 | -0.0787 | 0.00627 | -0.1476 | -12.5518
-6 | -0.0273 | 0.00588 | -0.1467 | -4.6429
-5.5 | 0.0247 | 0.00565 | -0.1459 | 4.3717
-5 | 0.0767 | 0.0055 | -0.1451 | 13.9455
-4.5 | 0.1289 | 0.00538 | -0.1443 | 23.9591
-4 | 0.1812 | 0.00529 | -0.1436 | 34.2533
-3.5 | 0.2326 | 0.00515 | -0.1427 | 45.165
-3 | 0.2853 | 0.00509 | -0.142 | 56.0511
-2.5 | 0.3374 | 0.00501 | -0.1412 | 67.3453
-2 | 0.3898 | 0.00497 | -0.1405 | 78.4306
-1.5 | 0.4416 | 0.0049 | -0.1397 | 90.1224
-1 | 0.4927 | 0.00481 | -0.1388 | 102.4324
-0.5 | 0.5419 | 0.00466 | -0.1375 | 116.2876
0 | 0.5879 | 0.0044 | -0.1355 | 133.6136
0.5 | 0.6326 | 0.00422 | -0.1333 | 149.9052
1 | 0.682 | 0.00426 | -0.132 | 160.0939
1.5 | 0.7296 | 0.0043 | -0.1303 | 169.6744
2 | 0.7793 | 0.0044 | -0.1291 | 177.1136
2.5 | 0.8255 | 0.00462 | -0.1272 | 178.6797
3 | 0.8712 | 0.00489 | -0.1251 | 178.1595
4.5 | 0.9754 | 0.00724 | -0.1129 | 134.7238
5 | 1.0298 | 0.00815 | -0.1135 | 126.3558
5.5 | 1.1122 | 0.00904 | -0.1207 | 123.031
6 | 1.1724 | 0.00975 | -0.1225 | 120.2462
6.5 | 1.2274 | 0.0103 | -0.1231 | 119.165
7 | 1.3053 | 0.01066 | -0.129 | 122.4484
7.5 | 1.3559 | 0.01118 | -0.1286 | 121.2791
8 | 1.3965 | 0.01173 | -0.126 | 119.0537
8.5 | 1.436 | 0.01233 | -0.1233 | 116.4639
9 | 1.4738 | 0.01303 | -0.1204 | 113.1082
9.5 | 1.5103 | 0.01381 | -0.1174 | 109.3628
10 | 1.5458 | 0.01467 | -0.1143 | 105.3715
10.5 | 1.5773 | 0.01576 | -0.1107 | 100.0825
11 | 1.6107 | 0.01678 | -0.1076 | 95.9893
11.5 | 1.6417 | 0.01795 | -0.1042 | 91.4596
12 | 1.6715 | 0.01923 | -0.1008 | 86.9215
12.5 | 1.6982 | 0.02075 | -0.0972 | 81.841
13 | 1.7237 | 0.02238 | -0.0936 | 77.0197
13.5 | 1.7447 | 0.02439 | -0.0895 | 71.5334
14 | 1.7661 | 0.0264 | -0.0859 | 66.8977
14.5 | 1.785 | 0.0287 | -0.0822 | 62.1951
15 | 1.8045 | 0.03103 | -0.0789 | 58.1534
15.5 | 1.8205 | 0.0338 | -0.0756 | 53.8609
16 | 1.8353 | 0.0368 | -0.0726 | 49.8723
16.5 | 1.8469 | 0.04024 | -0.0697 | 45.8971
17 | 1.8556 | 0.04415 | -0.067 | 42.0294
17.5 | 1.859 | 0.04875 | -0.0646 | 38.1333
18 | 1.8628 | 0.05355 | -0.0626 | 34.7862
18.5 | 1.865 | 0.05871 | -0.0612 | 31.7663
19 | 1.8635 | 0.0645 | -0.0601 | 28.8915
19.5 | 1.8514 | 0.07188 | -0.0595 | 25.7568
20 | 1.8392 | 0.07955 | -0.0597 | 23.1201

## 85. Re 6M Mach 0.25 (1)
BIGFOIL.COM POLAR EXPORT
NACA64A711
NACA64A711 |  |  |  | Cl Max: | 1.455 | at alpha= | 8 | deg
JavaFoil+Calcfoil stall+Eppler ext transition |  |  |  | L/D Max: | 170.872 | at alpha= | 3.5 | deg
Re: | 6000000 |  |  | Cd Min: | 0.00536 | at alpha= | -1 | deg
Mach: | 0.25 |  |  | Cl=0 at alpha= | -5.5847 | deg
|  |  |  | @ Cl=0.1, Cd= | 0.0064646
|  |  |  | @ Cl=0.4, Cd= | 0.0062936
|  |  |  | @ Cl=0.6, Cd= | 0.0054059
alpha (deg) | Cl | Cd | Cm | Cl/Cd
-16 | -0.06 | 0.12378 | -0.058 | -0.488
-15.5 | -0.057 | 0.11883 | -0.058 | -0.484
-15 | -0.093 | 0.1101 | -0.058 | -0.844
-14.5 | -0.156 | 0.10536 | -0.059 | -1.483
-14 | -0.197 | 0.10028 | -0.058 | -1.964
-13.5 | -0.23 | 0.09593 | -0.058 | -2.401
-13 | -0.258 | 0.08857 | -0.059 | -2.915
-12.5 | -0.281 | 0.08652 | -0.058 | -3.242
-12 | -0.297 | 0.08038 | -0.059 | -3.699
-11.5 | -0.308 | 0.07396 | -0.06 | -4.169
-11 | -0.312 | 0.07107 | -0.059 | -4.397
-10.5 | -0.31 | 0.06662 | -0.059 | -4.657
-10 | -0.302 | 0.06251 | -0.06 | -4.824
-9.5 | -0.286 | 0.05746 | -0.062 | -4.984
-9 | -0.266 | 0.05306 | -0.067 | -5.005
-8.5 | -0.239 | 0.04824 | -0.073 | -4.962
-8 | -0.243 | 0.00913 | -0.125 | -26.665
-7.5 | -0.21 | 0.00705 | -0.132 | -29.716
-7 | -0.159 | 0.00691 | -0.133 | -23.04
-6.5 | -0.105 | 0.00679 | -0.134 | -15.484
-6 | -0.049 | 0.00664 | -0.134 | -7.322
-5.5 | 0.01 | 0.00654 | -0.135 | 1.486
-5 | 0.069 | 0.00649 | -0.136 | 10.709
-4.5 | 0.13 | 0.00644 | -0.136 | 20.235
-4 | 0.192 | 0.00637 | -0.137 | 30.102
-3.5 | 0.254 | 0.00632 | -0.138 | 40.116
-3 | 0.316 | 0.00631 | -0.138 | 50.032
-2.5 | 0.378 | 0.00629 | -0.139 | 60.118
-2 | 0.44 | 0.0063 | -0.14 | 69.971
-1.5 | 0.503 | 0.00633 | -0.141 | 79.512
-1 | 0.565 | 0.00536 | -0.141 | 105.424
-0.5 | 0.626 | 0.00544 | -0.142 | 115.092
0 | 0.688 | 0.00555 | -0.143 | 123.961
0.5 | 0.749 | 0.00563 | -0.143 | 132.966
1 | 0.81 | 0.00571 | -0.144 | 141.96
1.5 | 0.871 | 0.00581 | -0.144 | 149.918
2 | 0.933 | 0.00595 | -0.145 | 156.755
2.5 | 0.994 | 0.00605 | -0.146 | 164.132
3 | 1.05 | 0.00619 | -0.146 | 169.614
3.5 | 1.108 | 0.00649 | -0.147 | 170.872
4 | 1.165 | 0.00763 | -0.148 | 152.623
4.5 | 1.22 | 0.00854 | -0.148 | 142.841
5 | 1.273 | 0.01087 | -0.149 | 117.103
5.5 | 1.321 | 0.01207 | -0.149 | 109.512
6 | 1.361 | 0.01156 | -0.15 | 117.677
6.5 | 1.397 | 0.0128 | -0.15 | 109.112
7 | 1.425 | 0.01375 | -0.15 | 103.676
7.5 | 1.449 | 0.01406 | -0.15 | 103.026
8 | 1.455 | 0.01483 | -0.151 | 98.105
8.5 | 1.447 | 0.01566 | -0.151 | 92.386
9 | 1.425 | 0.01649 | -0.151 | 86.407
9.5 | 1.387 | 0.01742 | -0.152 | 79.588
10 | 1.333 | 0.01853 | -0.152 | 71.942
10.5 | 1.264 | 0.0197 | -0.152 | 64.175
11 | 1.18 | 0.02104 | -0.152 | 56.092
11.5 | 1.055 | 0.02686 | -0.148 | 39.286
12 | 0.968 | 0.02507 | -0.151 | 38.605
12.5 | 0.722 | 0.08158 | -0.095 | 8.851
13 | 0.616 | 0.09311 | -0.082 | 6.61

## 86. Re 6M Mach 0.25 (2)
BIGFOIL.COM POLAR EXPORT
NACA64A711
NACA64A711 |  |  |  | Cl Max: | 1.7584 | at alpha= | 15 | deg
XFOIL ncrit=9 |  |  |  | L/D Max: | 182.478 | at alpha= | 2.5 | deg
Re: | 6000000 |  |  | Cd Min: | 0.15673 | at alpha= | 20 | deg
Mach: | 0.25 |  |  | Cl=0 at alpha= | -5.7125 | deg
|  |  |  | @ Cl=0.1, Cd= | 0.0055721
|  |  |  | @ Cl=0.4, Cd= | 0.0050186
|  |  |  | @ Cl=0.6, Cd= | 0.0044948
alpha (deg) | Cl | Cd | Cm | Cl/Cd
-11.5 | -0.6281 | 0.01657 | -0.1624 | -37.9059
-11 | -0.5688 | 0.01476 | -0.1633 | -38.5366
-10.5 | -0.5174 | 0.0129 | -0.1625 | -40.1085
-10 | -0.4647 | 0.01157 | -0.1614 | -40.1642
-9.5 | -0.4093 | 0.01071 | -0.1603 | -38.2166
-9 | -0.3598 | 0.0093 | -0.1586 | -38.6882
-8.5 | -0.3053 | 0.00853 | -0.1574 | -35.7913
-8 | -0.2493 | 0.00799 | -0.1564 | -31.2015
-7.5 | -0.1946 | 0.00749 | -0.1553 | -25.9813
-7 | -0.1394 | 0.00699 | -0.1543 | -19.9428
-6.5 | -0.0849 | 0.00658 | -0.1532 | -12.9027
-6 | -0.0295 | 0.00628 | -0.1524 | -4.6975
-5.5 | 0.0218 | 0.00582 | -0.1507 | 3.7457
-5 | 0.0752 | 0.00565 | -0.1495 | 13.3097
-4.5 | 0.1293 | 0.00548 | -0.1485 | 23.5949
-4 | 0.1835 | 0.00536 | -0.1476 | 34.2351
-3.5 | 0.237 | 0.00522 | -0.1466 | 45.4023
-3 | 0.2911 | 0.00513 | -0.1457 | 56.7446
-2.5 | 0.3451 | 0.00507 | -0.1449 | 68.0671
-2 | 0.3989 | 0.00502 | -0.144 | 79.4622
-1.5 | 0.452 | 0.00495 | -0.1431 | 91.3131
-1 | 0.5047 | 0.00487 | -0.142 | 103.6345
-0.5 | 0.5556 | 0.00473 | -0.1407 | 117.463
0 | 0.6028 | 0.00448 | -0.1386 | 134.5536
0.5 | 0.6481 | 0.00427 | -0.1361 | 151.7799
1 | 0.6982 | 0.00432 | -0.1346 | 161.6204
1.5 | 0.7473 | 0.00436 | -0.1328 | 171.3991
2 | 0.7981 | 0.00445 | -0.1314 | 179.3483
2.5 | 0.8467 | 0.00464 | -0.1295 | 182.4784
3 | 0.8926 | 0.00494 | -0.1271 | 180.6883
3.5 | 0.927 | 0.00551 | -0.1222 | 168.2396
4 | 0.9591 | 0.00645 | -0.1172 | 148.6977
4.5 | 1.0056 | 0.0075 | -0.1156 | 134.08
5 | 1.0695 | 0.00857 | -0.118 | 124.7958
5.5 | 1.1452 | 0.00946 | -0.1229 | 121.0571
6 | 1.199 | 0.01016 | -0.1226 | 118.0118
6.5 | 1.2519 | 0.01074 | -0.1221 | 116.5642
7.5 | 1.3764 | 0.01181 | -0.1251 | 116.5453
8 | 1.4184 | 0.01247 | -0.1221 | 113.745
8.5 | 1.4572 | 0.0133 | -0.1187 | 109.5639
9 | 1.4959 | 0.01417 | -0.1153 | 105.5681
9.5 | 1.5318 | 0.01522 | -0.1115 | 100.6439
10 | 1.5651 | 0.01647 | -0.1074 | 95.0273
10.5 | 1.5977 | 0.0178 | -0.1034 | 89.7584
11 | 1.6293 | 0.01923 | -0.0994 | 84.727
11.5 | 1.6575 | 0.02094 | -0.095 | 79.1547
12 | 1.6827 | 0.02289 | -0.0905 | 73.5125
12.5 | 1.7026 | 0.02531 | -0.0856 | 67.2699
13 | 1.7203 | 0.028 | -0.0808 | 61.4393
13.5 | 1.7344 | 0.03113 | -0.076 | 55.7147
14 | 1.7517 | 0.03421 | -0.0721 | 51.2043
14.5 | 1.7536 | 0.03878 | -0.0674 | 45.2192
15 | 1.7584 | 0.04344 | -0.0637 | 40.4788
15.5 | 1.7521 | 0.04944 | -0.0601 | 35.4389
16 | 1.7442 | 0.05604 | -0.0576 | 31.1242
16.5 | 1.7296 | 0.06377 | -0.0559 | 27.1225
17 | 1.7056 | 0.07321 | -0.0554 | 23.2974
17.5 | 1.6688 | 0.08488 | -0.0565 | 19.6607
18 | 1.6381 | 0.09659 | -0.0591 | 16.9593
18.5 | 1.6105 | 0.10839 | -0.0628 | 14.8584
19 | 1.5732 | 0.12251 | -0.0686 | 12.8414
19.5 | 1.5226 | 0.13982 | -0.0777 | 10.8897
20 | 1.4811 | 0.15673 | -0.0876 | 9.45

## 87. Re 6M Mach 0.50 (1)
BIGFOIL.COM POLAR EXPORT
NACA64A711
NACA64A711 |  |  |  | Cl Max: | 1.44 | at alpha= | 6 | deg
JavaFoil+Calcfoil stall+Eppler ext transition |  |  |  | L/D Max: | 169.239 | at alpha= | 3 | deg
Re: | 6000000 |  |  | Cd Min: | 0.00566 | at alpha= | -1 | deg
Mach: | 0.5 |  |  | Cl=0 at alpha= | -5.602 | deg
|  |  |  | @ Cl=0.1, Cd= | 0.006909
|  |  |  | @ Cl=0.4, Cd= | 0.0065363
|  |  |  | @ Cl=0.6, Cd= | 0.0061022
alpha (deg) | Cl | Cd | Cm | Cl/Cd
-20 | -0.791 | 0.15493 | -0.072 | -5.106
-19.5 | -0.764 | 0.15034 | -0.072 | -5.083
-19 | -0.737 | 0.14558 | -0.073 | -5.065
-18.5 | -0.71 | 0.14269 | -0.073 | -4.979
-18 | -0.684 | 0.13822 | -0.074 | -4.947
-17.5 | -0.656 | 0.13223 | -0.073 | -4.961
-17 | -0.628 | 0.12645 | -0.071 | -4.964
-16.5 | -0.601 | 0.12251 | -0.071 | -4.902
-16 | -0.573 | 0.12004 | -0.071 | -4.777
-15.5 | -0.547 | 0.10364 | -0.073 | -5.274
-15 | -0.519 | 0.09721 | -0.073 | -5.343
-14.5 | -0.491 | 0.104 | -0.071 | -4.724
-14 | -0.464 | 0.09593 | -0.071 | -4.836
-13.5 | -0.437 | 0.08966 | -0.073 | -4.872
-13 | -0.41 | 0.08286 | -0.074 | -4.943
-12.5 | -0.382 | 0.07735 | -0.074 | -4.942
-12 | -0.355 | 0.07223 | -0.077 | -4.918
-11.5 | -0.326 | 0.08287 | -0.069 | -3.933
-11 | -0.299 | 0.07185 | -0.07 | -4.157
-10.5 | -0.272 | 0.06562 | -0.073 | -4.138
-10 | -0.244 | 0.06029 | -0.076 | -4.053
-9.5 | -0.217 | 0.05558 | -0.08 | -3.91
-9 | -0.19 | 0.05162 | -0.082 | -3.68
-8.5 | -0.161 | 0.05613 | -0.068 | -2.864
-8 | -0.133 | 0.05463 | -0.066 | -2.436
-7.5 | -0.106 | 0.04871 | -0.07 | -2.171
-7 | -0.078 | 0.0446 | -0.074 | -1.755
-6.5 | -0.071 | 0.04114 | -0.078 | -1.727
-6 | -0.039 | 0.03996 | -0.073 | -0.969
-5.5 | 0.01 | 0.00702 | -0.151 | 1.447
-5 | 0.075 | 0.00695 | -0.152 | 10.749
-4.5 | 0.142 | 0.00684 | -0.153 | 20.803
-4 | 0.212 | 0.00671 | -0.153 | 31.524
-3.5 | 0.281 | 0.00663 | -0.154 | 42.463
-3 | 0.352 | 0.00655 | -0.155 | 53.727
-2.5 | 0.422 | 0.00653 | -0.156 | 64.625
-2 | 0.492 | 0.00657 | -0.156 | 74.869
-1.5 | 0.563 | 0.00663 | -0.157 | 84.928
-1 | 0.631 | 0.00566 | -0.158 | 111.632
-0.5 | 0.7 | 0.00579 | -0.159 | 120.937
0 | 0.769 | 0.0059 | -0.159 | 130.225
0.5 | 0.837 | 0.00602 | -0.16 | 139.097
1 | 0.906 | 0.00613 | -0.161 | 147.903
1.5 | 0.974 | 0.0063 | -0.161 | 154.538
2 | 1.043 | 0.00645 | -0.162 | 161.538
2.5 | 1.111 | 0.00662 | -0.163 | 167.751
3 | 1.172 | 0.00692 | -0.164 | 169.239
3.5 | 1.235 | 0.00799 | -0.164 | 154.536
4 | 1.295 | 0.00929 | -0.165 | 139.452
4.5 | 1.344 | 0.01182 | -0.165 | 113.689
5 | 1.39 | 0.01346 | -0.165 | 103.327
5.5 | 1.425 | 0.01424 | -0.165 | 100.087
6 | 1.44 | 0.01508 | -0.166 | 95.486
6.5 | 1.418 | 0.01625 | -0.166 | 87.308
7 | 1.308 | 0.01773 | -0.167 | 73.785
7.5 | 0.869 | 0.01926 | -0.167 | 45.131
8 | 0.901 | 0.0196 | -0.167 | 45.982
8.5 | 0.932 | 0.02104 | -0.168 | 44.298
9 | 0.791 | 0.06405 | -0.083 | 12.351
9.5 | 0.993 | 0.02293 | -0.168 | 43.314
10 | 1.019 | 0.0253 | -0.168 | 40.267
10.5 | 0.87 | 0.07919 | -0.085 | 10.986
11 | 1.08 | 0.02681 | -0.169 | 40.276

## 88. Re 6M Mach 0.50 (2)
BIGFOIL.COM POLAR EXPORT
NACA64A711
NACA64A711 |  |  |  | Cl Max: | 1.5384 | at alpha= | 9 | deg
XFOIL ncrit=9 |  |  |  | L/D Max: | 187.764 | at alpha= | 2.5 | deg
Re: | 6000000 |  |  | Cd Min: | 0.24426 | at alpha= | -20 | deg
Mach: | 0.5 |  |  | Cl=0 at alpha= | -6.294 | deg
|  |  |  | @ Cl=0.1, Cd= | 0.0066553
|  |  |  | @ Cl=0.4, Cd= | 0.0053126
|  |  |  | @ Cl=0.6, Cd= | 0.0051173
alpha (deg) | Cl | Cd | Cm | Cl/Cd
-20 | -0.5105 | 0.24426 | -0.022 | -2.09
-18.5 | -0.4339 | 0.21874 | -0.0404 | -1.9836
-18 | -0.4124 | 0.2106 | -0.045 | -1.9582
-17.5 | -0.3908 | 0.20277 | -0.0495 | -1.9273
-17 | -0.3663 | 0.19606 | -0.054 | -1.8683
-16.5 | -0.3494 | 0.18643 | -0.0584 | -1.8742
-16 | -0.3236 | 0.18077 | -0.0626 | -1.7901
-15.5 | -0.3066 | 0.17217 | -0.0668 | -1.7808
-15 | -0.2896 | 0.16334 | -0.0709 | -1.773
-14.5 | -0.2703 | 0.15587 | -0.0749 | -1.7341
-14 | -0.2508 | 0.14872 | -0.0787 | -1.6864
-13.5 | -0.2355 | 0.14039 | -0.0826 | -1.6775
-13 | -0.2193 | 0.1327 | -0.0863 | -1.6526
-12 | -0.1865 | 0.11822 | -0.0938 | -1.5776
-11.5 | -0.1695 | 0.11142 | -0.0973 | -1.5213
-11 | -0.1563 | 0.10384 | -0.101 | -1.5052
-10.5 | -0.1465 | 0.09579 | -0.1051 | -1.5294
-10 | -0.1308 | 0.08903 | -0.109 | -1.4692
-9.5 | -0.1139 | 0.08279 | -0.1127 | -1.3758
-9 | -0.0987 | 0.07623 | -0.1167 | -1.2948
-8.5 | -0.089 | 0.06865 | -0.1218 | -1.2964
-8 | -0.079 | 0.06111 | -0.1273 | -1.2928
-7.5 | -0.0741 | 0.05254 | -0.1353 | -1.4104
-7 | -0.0552 | 0.03722 | -0.1632 | -1.4831
-6.5 | -0.0075 | 0.02531 | -0.1812 | -0.29633
-6 | 0.0107 | 0.01575 | -0.1824 | 0.67937
-5.5 | 0.0292 | 0.00911 | -0.1768 | 3.2053
-5 | 0.0751 | 0.00696 | -0.1719 | 10.7902
-4.5 | 0.1323 | 0.00626 | -0.1685 | 21.1342
-4 | 0.1922 | 0.00588 | -0.1659 | 32.6871
-3.5 | 0.2527 | 0.00565 | -0.1636 | 44.7257
-3 | 0.3124 | 0.00545 | -0.1615 | 57.3211
-2.5 | 0.3727 | 0.00534 | -0.1598 | 69.794
-2 | 0.4325 | 0.00528 | -0.1581 | 81.9129
-1.5 | 0.4916 | 0.00524 | -0.1564 | 93.8168
-1 | 0.5495 | 0.00518 | -0.1546 | 106.0811
-0.5 | 0.6059 | 0.00511 | -0.1526 | 118.5714
0 | 0.659 | 0.00493 | -0.1499 | 133.6714
0.5 | 0.7054 | 0.00456 | -0.146 | 154.693
1 | 0.7545 | 0.00454 | -0.1423 | 166.1894
1.5 | 0.8065 | 0.0046 | -0.1393 | 175.3261
2 | 0.8654 | 0.0047 | -0.1377 | 184.1277
2.5 | 0.9238 | 0.00492 | -0.136 | 187.7642
3 | 0.9803 | 0.0053 | -0.1338 | 184.9623
3.5 | 1.0378 | 0.00585 | -0.132 | 177.4017
4 | 1.0912 | 0.00747 | -0.1306 | 146.0776
5.5 | 1.2414 | 0.01176 | -0.1228 | 105.5612
6 | 1.2888 | 0.01294 | -0.119 | 99.5981
6.5 | 1.3389 | 0.01407 | -0.1155 | 95.1599
7 | 1.3903 | 0.01496 | -0.1118 | 92.9345
7.5 | 1.4616 | 0.01656 | -0.1121 | 88.2609
8 | 1.501 | 0.01834 | -0.1062 | 81.843
8.5 | 1.5299 | 0.02085 | -0.099 | 73.3765
9 | 1.5384 | 0.02475 | -0.09 | 62.1576
9.5 | 1.5241 | 0.0305 | -0.0802 | 49.9705
10 | 1.4999 | 0.03752 | -0.071 | 39.976
10.5 | 1.4722 | 0.04569 | -0.0636 | 32.2215
11 | 1.4386 | 0.05533 | -0.059 | 26.0004
11.5 | 1.4004 | 0.06642 | -0.0575 | 21.084
12 | 1.3596 | 0.07895 | -0.0589 | 17.221
12.5 | 1.3199 | 0.09266 | -0.0629 | 14.2445
13 | 1.2838 | 0.10714 | -0.0692 | 11.9825
13.5 | 1.2515 | 0.12262 | -0.0776 | 10.2063
14 | 1.2257 | 0.13831 | -0.0869 | 8.862

## 89. Re 7M Mach 0.00 (1)
BIGFOIL.COM POLAR EXPORT
NACA64A711
NACA64A711 |  |  |  | Cl Max: | 1.466 | at alpha= | 9 | deg
JavaFoil+Calcfoil stall+Eppler ext transition |  |  |  | L/D Max: | 166.758 | at alpha= | 3 | deg
Re: | 7000000 |  |  | Cd Min: | 0.00526 | at alpha= | -1 | deg
Mach: | 0 |  |  | Cl=0 at alpha= | -5.5789 | deg
|  |  |  | @ Cl=0.1, Cd= | 0.0063266
|  |  |  | @ Cl=0.4, Cd= | 0.0061844
|  |  |  | @ Cl=0.6, Cd= | 0.0053049
alpha (deg) | Cl | Cd | Cm | Cl/Cd
-18.5 | -0.32 | 0.15024 | -0.054 | -2.132
-18 | -0.334 | 0.14525 | -0.054 | -2.298
-17.5 | -0.347 | 0.13822 | -0.055 | -2.512
-17 | -0.361 | 0.13208 | -0.055 | -2.73
-16.5 | -0.373 | 0.12462 | -0.055 | -2.996
-16 | -0.386 | 0.11698 | -0.056 | -3.298
-15.5 | -0.397 | 0.11289 | -0.056 | -3.516
-15 | -0.407 | 0.10463 | -0.057 | -3.885
-14.5 | -0.411 | 0.10068 | -0.057 | -4.084
-14 | -0.414 | 0.09482 | -0.058 | -4.367
-13.5 | -0.415 | 0.08885 | -0.058 | -4.668
-13 | -0.412 | 0.08547 | -0.057 | -4.825
-12.5 | -0.408 | 0.08031 | -0.059 | -5.078
-12 | -0.4 | 0.0755 | -0.06 | -5.297
-11.5 | -0.389 | 0.06956 | -0.063 | -5.593
-11 | -0.374 | 0.0658 | -0.064 | -5.687
-10.5 | -0.356 | 0.0617 | -0.065 | -5.763
-10 | -0.334 | 0.05733 | -0.068 | -5.822
-9.5 | -0.309 | 0.05271 | -0.072 | -5.855
-9 | -0.283 | 0.04486 | -0.083 | -6.301
-8.5 | -0.302 | 0.00711 | -0.127 | -42.437
-8 | -0.257 | 0.00695 | -0.127 | -36.965
-7.5 | -0.209 | 0.0068 | -0.128 | -30.715
-7 | -0.157 | 0.00669 | -0.129 | -23.513
-6.5 | -0.103 | 0.00657 | -0.129 | -15.725
-6 | -0.048 | 0.00651 | -0.13 | -7.308
-5.5 | 0.009 | 0.00645 | -0.131 | 1.471
-5 | 0.068 | 0.00637 | -0.131 | 10.608
-4.5 | 0.127 | 0.00629 | -0.132 | 20.137
-4 | 0.186 | 0.00623 | -0.133 | 29.892
-3.5 | 0.246 | 0.00621 | -0.133 | 39.632
-3 | 0.306 | 0.00616 | -0.134 | 49.731
-2.5 | 0.366 | 0.00619 | -0.135 | 59.184
-2 | 0.427 | 0.00618 | -0.135 | 69.061
-1.5 | 0.487 | 0.00549 | -0.136 | 88.726
-1 | 0.547 | 0.00526 | -0.137 | 103.922
-0.5 | 0.606 | 0.00531 | -0.137 | 114.247
0 | 0.666 | 0.00539 | -0.138 | 123.596
0.5 | 0.725 | 0.00547 | -0.139 | 132.528
1 | 0.785 | 0.00554 | -0.139 | 141.726
1.5 | 0.844 | 0.00563 | -0.14 | 149.905
2 | 0.903 | 0.00573 | -0.14 | 157.654
2.5 | 0.962 | 0.00585 | -0.141 | 164.365
3 | 1.017 | 0.0061 | -0.142 | 166.758
3.5 | 1.074 | 0.00689 | -0.142 | 155.888
4 | 1.129 | 0.00758 | -0.143 | 149.024
4.5 | 1.183 | 0.00831 | -0.144 | 142.368
5 | 1.236 | 0.01012 | -0.144 | 122.051
5.5 | 1.284 | 0.01099 | -0.145 | 116.897
6 | 1.33 | 0.01167 | -0.145 | 113.989
6.5 | 1.372 | 0.01215 | -0.146 | 112.906
7 | 1.405 | 0.01159 | -0.146 | 121.22
7.5 | 1.435 | 0.01286 | -0.146 | 111.635
8 | 1.454 | 0.01347 | -0.147 | 107.93
8.5 | 1.464 | 0.01406 | -0.147 | 104.124
9 | 1.466 | 0.01477 | -0.147 | 99.264
9.5 | 1.46 | 0.01551 | -0.147 | 94.163
10 | 1.446 | 0.01619 | -0.148 | 89.296
10.5 | 1.423 | 0.01706 | -0.148 | 83.394
11 | 1.393 | 0.01794 | -0.148 | 77.63
11.5 | 1.356 | 0.01893 | -0.149 | 71.65
12 | 1.313 | 0.01992 | -0.149 | 65.924
12.5 | 1.264 | 0.02128 | -0.149 | 59.401
13 | 1.213 | 0.02221 | -0.149 | 54.618
13.5 | 1.156 | 0.02397 | -0.149 | 48.24
14 | 1.099 | 0.02587 | -0.148 | 42.466

## 90. Re 7M Mach 0.00 (2)
BIGFOIL.COM POLAR EXPORT
NACA64A711
NACA64A711 |  |  |  | Cl Max: | 1.9084 | at alpha= | 19 | deg
XFOIL ncrit=9 |  |  |  | L/D Max: | 178.437 | at alpha= | 2 | deg
Re: | 7000000 |  |  | Cd Min: | 0.06903 | at alpha= | 20 | deg
Mach: | 0 |  |  | Cl=0 at alpha= | -5.7237 | deg
|  |  |  | @ Cl=0.1, Cd= | 0.0052775
|  |  |  | @ Cl=0.4, Cd= | 0.0048343
|  |  |  | @ Cl=0.6, Cd= | 0.0043717
alpha (deg) | Cl | Cd | Cm | Cl/Cd
-18 | -1.113 | 0.04361 | -0.1156 | -25.5217
-17.5 | -1.1769 | 0.02783 | -0.1318 | -42.2889
-17 | -1.1685 | 0.02375 | -0.1345 | -49.2
-16.5 | -1.1403 | 0.02073 | -0.1354 | -55.0072
-16 | -1.0998 | 0.01876 | -0.1361 | -58.6247
-15.5 | -1.054 | 0.01728 | -0.1368 | -60.9954
-15 | -1.0047 | 0.016 | -0.1377 | -62.7938
-14.5 | -0.9506 | 0.01507 | -0.1391 | -63.079
-14 | -0.8892 | 0.01397 | -0.142 | -63.6507
-13.5 | -0.826 | 0.01251 | -0.1456 | -66.0272
-13 | -0.7702 | 0.0116 | -0.147 | -66.3966
-12.5 | -0.7149 | 0.01091 | -0.1479 | -65.527
-12 | -0.6606 | 0.01033 | -0.1484 | -63.9497
-11.5 | -0.606 | 0.00985 | -0.1489 | -61.5228
-11 | -0.5539 | 0.00937 | -0.1487 | -59.1142
-10.5 | -0.4994 | 0.00914 | -0.1489 | -54.6389
-10 | -0.4463 | 0.00873 | -0.1488 | -51.1226
-9.5 | -0.3974 | 0.00794 | -0.148 | -50.0504
-9 | -0.345 | 0.00748 | -0.1477 | -46.123
-8.5 | -0.2924 | 0.00706 | -0.1474 | -41.4164
-8 | -0.2394 | 0.00674 | -0.1471 | -35.5193
-7.5 | -0.1869 | 0.00644 | -0.1467 | -29.0217
-7 | -0.1331 | 0.00617 | -0.1465 | -21.5721
-6.5 | -0.0802 | 0.00596 | -0.1461 | -13.4564
-6 | -0.0284 | 0.00571 | -0.1454 | -4.9737
-5.5 | 0.023 | 0.00548 | -0.1446 | 4.1971
-5 | 0.0751 | 0.00533 | -0.1439 | 14.0901
-4.5 | 0.1273 | 0.00522 | -0.1433 | 24.387
-4 | 0.1797 | 0.00514 | -0.1427 | 34.9611
-3.5 | 0.2316 | 0.00502 | -0.1419 | 46.1355
-3 | 0.284 | 0.00495 | -0.1413 | 57.3737
-2.5 | 0.3361 | 0.00489 | -0.1406 | 68.7321
-2 | 0.3884 | 0.00485 | -0.14 | 80.0825
-1.5 | 0.4401 | 0.00478 | -0.1392 | 92.0711
-1 | 0.4914 | 0.00472 | -0.1384 | 104.1102
-0.5 | 0.5398 | 0.00463 | -0.137 | 116.5875
0 | 0.5863 | 0.00444 | -0.1352 | 132.0495
0.5 | 0.6304 | 0.00422 | -0.1329 | 149.3839
1 | 0.6795 | 0.00424 | -0.1316 | 160.2594
1.5 | 0.7269 | 0.00426 | -0.13 | 170.6338
2 | 0.7762 | 0.00435 | -0.1288 | 178.4368
2.5 | 0.8204 | 0.00462 | -0.1265 | 177.5758
3 | 0.8647 | 0.00492 | -0.1243 | 175.752
3.5 | 0.8986 | 0.00563 | -0.1199 | 159.6092
4 | 0.9308 | 0.00644 | -0.1153 | 144.5342
4.5 | 0.9699 | 0.00723 | -0.1124 | 134.1494
5 | 1.0251 | 0.00803 | -0.1133 | 127.6588
5.5 | 1.1078 | 0.00885 | -0.1206 | 125.1751
6 | 1.1723 | 0.00949 | -0.1235 | 123.53
6.5 | 1.2262 | 0.01 | -0.1239 | 122.62
7 | 1.2926 | 0.01037 | -0.1273 | 124.648
7.5 | 1.3597 | 0.01082 | -0.1308 | 125.6654
8 | 1.4015 | 0.01129 | -0.1285 | 124.1364
8.5 | 1.4405 | 0.01186 | -0.1258 | 121.4587
9 | 1.4792 | 0.01246 | -0.1231 | 118.7159
9.5 | 1.5153 | 0.0132 | -0.1201 | 114.7955
10 | 1.5516 | 0.01395 | -0.1172 | 111.2258
10.5 | 1.584 | 0.01492 | -0.1138 | 106.1662
11 | 1.6179 | 0.01583 | -0.1109 | 102.2047
11.5 | 1.6492 | 0.01691 | -0.1076 | 97.5281
12 | 1.6795 | 0.01807 | -0.1043 | 92.9441
12.5 | 1.7067 | 0.01945 | -0.1008 | 87.7481
13 | 1.7337 | 0.02089 | -0.0974 | 82.9919
13.5 | 1.7557 | 0.02268 | -0.0935 | 77.4118
14 | 1.781 | 0.02431 | -0.0903 | 73.262
14.5 | 1.802 | 0.02627 | -0.0867 | 68.5954
15 | 1.8236 | 0.02827 | -0.0835 | 64.5065
15.5 | 1.8423 | 0.03055 | -0.0803 | 60.3044
16 | 1.8586 | 0.03317 | -0.0772 | 56.0326
16.5 | 1.8728 | 0.03609 | -0.0742 | 51.8925
17 | 1.8851 | 0.03932 | -0.0714 | 47.9425
17.5 | 1.8912 | 0.04333 | -0.0686 | 43.6464
18 | 1.8998 | 0.04723 | -0.0665 | 40.2244
18.5 | 1.9033 | 0.05186 | -0.0645 | 36.7007
19 | 1.9084 | 0.05652 | -0.063 | 33.765
19.5 | 1.902 | 0.06263 | -0.0617 | 30.3688
20 | 1.8958 | 0.06903 | -0.061 | 27.4634

## 91. Re 7M Mach 0.10 (1)
BIGFOIL.COM POLAR EXPORT
NACA64A711
NACA64A711 |  |  |  | Cl Max: | 1.464 | at alpha= | 8.5 | deg
JavaFoil+Calcfoil stall+Eppler ext transition |  |  |  | L/D Max: | 166.948 | at alpha= | 3 | deg
Re: | 7000000 |  |  | Cd Min: | 0.00528 | at alpha= | -1 | deg
Mach: | 0.1 |  |  | Cl=0 at alpha= | -5.5862 | deg
|  |  |  | @ Cl=0.1, Cd= | 0.0063475
|  |  |  | @ Cl=0.4, Cd= | 0.0061947
|  |  |  | @ Cl=0.6, Cd= | 0.0053139
alpha (deg) | Cl | Cd | Cm | Cl/Cd
-18.5 | -0.277 | 0.15293 | -0.054 | -1.813
-18 | -0.293 | 0.14516 | -0.055 | -2.016
-17.5 | -0.308 | 0.13996 | -0.055 | -2.202
-17 | -0.324 | 0.13317 | -0.055 | -2.43
-16.5 | -0.339 | 0.12676 | -0.055 | -2.674
-16 | -0.354 | 0.11877 | -0.056 | -2.98
-15.5 | -0.368 | 0.11428 | -0.056 | -3.218
-15 | -0.38 | 0.10664 | -0.057 | -3.565
-14.5 | -0.388 | 0.10042 | -0.057 | -3.86
-14 | -0.393 | 0.0947 | -0.058 | -4.154
-13.5 | -0.397 | 0.0899 | -0.058 | -4.413
-13 | -0.397 | 0.08498 | -0.059 | -4.677
-12.5 | -0.395 | 0.08088 | -0.059 | -4.885
-12 | -0.389 | 0.0754 | -0.06 | -5.166
-11.5 | -0.38 | 0.07207 | -0.06 | -5.275
-11 | -0.368 | 0.06652 | -0.063 | -5.528
-10.5 | -0.351 | 0.06236 | -0.064 | -5.626
-10 | -0.33 | 0.05805 | -0.066 | -5.689
-9.5 | -0.306 | 0.05362 | -0.07 | -5.708
-9 | -0.279 | 0.04819 | -0.077 | -5.789
-8.5 | -0.301 | 0.00717 | -0.127 | -42.052
-8 | -0.257 | 0.00698 | -0.128 | -36.811
-7.5 | -0.209 | 0.00684 | -0.129 | -30.546
-7 | -0.158 | 0.00673 | -0.129 | -23.434
-6.5 | -0.104 | 0.00658 | -0.13 | -15.749
-6 | -0.048 | 0.00653 | -0.131 | -7.315
-5.5 | 0.01 | 0.00645 | -0.131 | 1.475
-5 | 0.068 | 0.00638 | -0.132 | 10.643
-4.5 | 0.127 | 0.00632 | -0.133 | 20.123
-4 | 0.187 | 0.00623 | -0.133 | 30.008
-3.5 | 0.247 | 0.00621 | -0.134 | 39.836
-3 | 0.308 | 0.00616 | -0.135 | 49.938
-2.5 | 0.368 | 0.0062 | -0.135 | 59.428
-2 | 0.429 | 0.00619 | -0.136 | 69.298
-1.5 | 0.49 | 0.00618 | -0.137 | 79.213
-1 | 0.55 | 0.00528 | -0.137 | 104.06
-0.5 | 0.609 | 0.00532 | -0.138 | 114.66
0 | 0.669 | 0.00539 | -0.139 | 124.039
0.5 | 0.729 | 0.00548 | -0.139 | 132.976
1 | 0.789 | 0.00555 | -0.14 | 142.195
1.5 | 0.848 | 0.00564 | -0.141 | 150.383
2 | 0.908 | 0.00576 | -0.141 | 157.544
2.5 | 0.967 | 0.00587 | -0.142 | 164.812
3 | 1.022 | 0.00612 | -0.142 | 166.948
3.5 | 1.079 | 0.00695 | -0.143 | 155.249
4 | 1.135 | 0.00762 | -0.144 | 148.925
4.5 | 1.189 | 0.00841 | -0.144 | 141.36
5 | 1.241 | 0.01019 | -0.145 | 121.843
5.5 | 1.29 | 0.01106 | -0.145 | 116.698
6 | 1.335 | 0.01175 | -0.146 | 113.625
6.5 | 1.374 | 0.0112 | -0.146 | 122.73
7 | 1.409 | 0.0117 | -0.147 | 120.449
7.5 | 1.438 | 0.01297 | -0.147 | 110.839
8 | 1.455 | 0.01361 | -0.147 | 106.943
8.5 | 1.464 | 0.01422 | -0.148 | 102.944
9 | 1.463 | 0.01496 | -0.148 | 97.807
9.5 | 1.453 | 0.01571 | -0.148 | 92.48
10 | 1.435 | 0.01642 | -0.148 | 87.347
10.5 | 1.407 | 0.01726 | -0.149 | 81.516
11 | 1.371 | 0.01821 | -0.149 | 75.306
11.5 | 1.328 | 0.01932 | -0.149 | 68.746
12 | 1.279 | 0.02034 | -0.149 | 62.903
12.5 | 1.222 | 0.02201 | -0.149 | 55.534
13 | 1.163 | 0.0231 | -0.149 | 50.378
13.5 | 1.1 | 0.02523 | -0.149 | 43.582

## 92. Re 7M Mach 0.10 (2)
BIGFOIL.COM POLAR EXPORT
NACA64A711
NACA64A711 |  |  |  | Cl Max: | 1.8895 | at alpha= | 19 | deg
XFOIL ncrit=9 |  |  |  | L/D Max: | 178.83 | at alpha= | 2 | deg
Re: | 7000000 |  |  | Cd Min: | 0.07593 | at alpha= | 20 | deg
Mach: | 0.1 |  |  | Cl=0 at alpha= | -5.7203 | deg
|  |  |  | @ Cl=0.1, Cd= | 0.0052926
|  |  |  | @ Cl=0.4, Cd= | 0.0048465
|  |  |  | @ Cl=0.6, Cd= | 0.0044355
alpha (deg) | Cl | Cd | Cm | Cl/Cd
-17 | -1.0273 | 0.04518 | -0.1169 | -22.7379
-16.5 | -1.0961 | 0.02792 | -0.1364 | -39.2586
-16 | -1.0933 | 0.02254 | -0.139 | -48.5049
-15.5 | -1.0582 | 0.01967 | -0.1399 | -53.7977
-15 | -1.0133 | 0.0177 | -0.1406 | -57.2486
-14.5 | -0.9616 | 0.01632 | -0.1416 | -58.9216
-14 | -0.9052 | 0.01497 | -0.1434 | -60.4676
-13.5 | -0.838 | 0.01379 | -0.1471 | -60.7687
-13 | -0.7804 | 0.01225 | -0.149 | -63.7061
-12.5 | -0.7236 | 0.0114 | -0.1501 | -63.4737
-12 | -0.6682 | 0.01072 | -0.1505 | -62.3321
-11.5 | -0.6127 | 0.01014 | -0.1509 | -60.4241
-11 | -0.56 | 0.00959 | -0.1506 | -58.3942
-10.5 | -0.5048 | 0.00933 | -0.1506 | -54.105
-10 | -0.4511 | 0.00889 | -0.1504 | -50.7424
-9.5 | -0.4005 | 0.00817 | -0.1497 | -49.0208
-9 | -0.3483 | 0.00761 | -0.1492 | -45.7687
-8.5 | -0.2952 | 0.00716 | -0.1488 | -41.2291
-8 | -0.2418 | 0.00683 | -0.1483 | -35.4026
-7.5 | -0.1887 | 0.00651 | -0.1478 | -28.9862
-7 | -0.1347 | 0.00622 | -0.1475 | -21.6559
-6.5 | -0.0814 | 0.00599 | -0.147 | -13.5893
-6 | -0.0287 | 0.00578 | -0.1464 | -4.9654
-5.5 | 0.0226 | 0.0055 | -0.1455 | 4.1091
-5 | 0.0749 | 0.00535 | -0.1447 | 14
-4.5 | 0.1274 | 0.00523 | -0.144 | 24.3595
-4 | 0.1801 | 0.00515 | -0.1434 | 34.9709
-3.5 | 0.2323 | 0.00504 | -0.1426 | 46.0913
-3 | 0.285 | 0.00496 | -0.142 | 57.4597
-2.5 | 0.3374 | 0.00491 | -0.1413 | 68.7169
-2 | 0.39 | 0.00486 | -0.1406 | 80.2469
-1.5 | 0.4419 | 0.00479 | -0.1398 | 92.2547
-1 | 0.4935 | 0.00473 | -0.139 | 104.334
-0.5 | 0.5423 | 0.00463 | -0.1375 | 117.1274
0 | 0.5891 | 0.00446 | -0.1357 | 132.0852
1 | 0.6826 | 0.00425 | -0.1321 | 160.6118
1.5 | 0.7302 | 0.00427 | -0.1305 | 171.007
2 | 0.7797 | 0.00436 | -0.1292 | 178.8303
2.5 | 0.8242 | 0.00463 | -0.1269 | 178.013
3 | 0.8687 | 0.00493 | -0.1246 | 176.2069
4 | 0.9339 | 0.00644 | -0.1153 | 145.0155
4.5 | 0.9747 | 0.00727 | -0.1127 | 134.0715
5 | 1.0322 | 0.00809 | -0.1141 | 127.5896
5.5 | 1.1171 | 0.00892 | -0.1217 | 125.2354
6 | 1.1774 | 0.00957 | -0.1235 | 123.0303
6.5 | 1.231 | 0.01007 | -0.1238 | 122.2443
7 | 1.2959 | 0.01045 | -0.1266 | 124.0096
7.5 | 1.3638 | 0.01091 | -0.1302 | 125.0046
8 | 1.4057 | 0.01139 | -0.1278 | 123.4153
8.5 | 1.4444 | 0.01201 | -0.1249 | 120.2664
9 | 1.4835 | 0.01262 | -0.1222 | 117.5515
9.5 | 1.5192 | 0.01343 | -0.1189 | 113.1199
10 | 1.5554 | 0.01421 | -0.116 | 109.4581
10.5 | 1.588 | 0.01523 | -0.1125 | 104.2679
11 | 1.6218 | 0.0162 | -0.1094 | 100.1111
11.5 | 1.6528 | 0.01735 | -0.1059 | 95.2622
12 | 1.6827 | 0.01861 | -0.1025 | 90.4191
12.5 | 1.7093 | 0.02009 | -0.0987 | 85.0821
13 | 1.7339 | 0.02176 | -0.0949 | 79.6829
13.5 | 1.7573 | 0.02356 | -0.0911 | 74.5883
14 | 1.783 | 0.02523 | -0.0879 | 70.6698
14.5 | 1.8028 | 0.02739 | -0.0842 | 65.8196
15 | 1.8232 | 0.02961 | -0.0808 | 61.5738
15.5 | 1.84 | 0.0322 | -0.0774 | 57.1429
16 | 1.8551 | 0.03511 | -0.0742 | 52.8368
16.5 | 1.8673 | 0.03838 | -0.0712 | 48.6529
17 | 1.8777 | 0.04201 | -0.0684 | 44.6965
17.5 | 1.8814 | 0.04647 | -0.0657 | 40.4863
18 | 1.8868 | 0.05098 | -0.0636 | 37.0106
18.5 | 1.8876 | 0.05619 | -0.0619 | 33.5932
19 | 1.8895 | 0.06144 | -0.0606 | 30.7536
19.5 | 1.8785 | 0.06851 | -0.0597 | 27.4194
20 | 1.867 | 0.07593 | -0.0595 | 24.5884

## 93. Re 7M Mach 0.25 (1)
BIGFOIL.COM POLAR EXPORT
NACA64A711
NACA64A711 |  |  |  | Cl Max: | 1.456 | at alpha= | 8 | deg
JavaFoil+Calcfoil stall+Eppler ext transition |  |  |  | L/D Max: | 167.904 | at alpha= | 3 | deg
Re: | 7000000 |  |  | Cd Min: | 0.00534 | at alpha= | -1 | deg
Mach: | 0.25 |  |  | Cl=0 at alpha= | -5.5847 | deg
|  |  |  | @ Cl=0.1, Cd= | 0.0064044
|  |  |  | @ Cl=0.4, Cd= | 0.0062365
|  |  |  | @ Cl=0.6, Cd= | 0.0053687
alpha (deg) | Cl | Cd | Cm | Cl/Cd
-16 | -0.06 | 0.12077 | -0.058 | -0.5
-15.5 | -0.057 | 0.11791 | -0.058 | -0.488
-15 | -0.093 | 0.11018 | -0.059 | -0.844
-14.5 | -0.156 | 0.1037 | -0.059 | -1.507
-14 | -0.197 | 0.09862 | -0.059 | -1.998
-13.5 | -0.23 | 0.09595 | -0.058 | -2.401
-13 | -0.258 | 0.08809 | -0.059 | -2.932
-12.5 | -0.281 | 0.08482 | -0.058 | -3.307
-12 | -0.297 | 0.07989 | -0.059 | -3.723
-11.5 | -0.308 | 0.07338 | -0.061 | -4.204
-11 | -0.313 | 0.07134 | -0.06 | -4.382
-10.5 | -0.31 | 0.06642 | -0.06 | -4.673
-10 | -0.302 | 0.0619 | -0.061 | -4.874
-9.5 | -0.287 | 0.05721 | -0.063 | -5.009
-9 | -0.266 | 0.05236 | -0.069 | -5.08
-8.5 | -0.24 | 0.04662 | -0.078 | -5.158
-8 | -0.255 | 0.00714 | -0.132 | -35.699
-7.5 | -0.21 | 0.00699 | -0.132 | -29.956
-7 | -0.159 | 0.00683 | -0.133 | -23.33
-6.5 | -0.105 | 0.00673 | -0.134 | -15.619
-6 | -0.049 | 0.00658 | -0.134 | -7.387
-5.5 | 0.01 | 0.00651 | -0.135 | 1.491
-5 | 0.069 | 0.00644 | -0.136 | 10.784
-4.5 | 0.13 | 0.00637 | -0.136 | 20.45
-4 | 0.192 | 0.0063 | -0.137 | 30.424
-3.5 | 0.254 | 0.00628 | -0.138 | 40.425
-3 | 0.316 | 0.00623 | -0.138 | 50.673
-2.5 | 0.378 | 0.00624 | -0.139 | 60.621
-2 | 0.44 | 0.00623 | -0.14 | 70.698
-1.5 | 0.503 | 0.00625 | -0.141 | 80.504
-1 | 0.565 | 0.00534 | -0.141 | 105.839
-0.5 | 0.626 | 0.00539 | -0.142 | 116.207
0 | 0.688 | 0.00547 | -0.143 | 125.699
0.5 | 0.749 | 0.00555 | -0.143 | 134.916
1 | 0.81 | 0.00563 | -0.144 | 144.028
1.5 | 0.871 | 0.00574 | -0.144 | 151.846
2 | 0.933 | 0.00585 | -0.145 | 159.414
2.5 | 0.994 | 0.00599 | -0.146 | 166.002
3 | 1.05 | 0.00625 | -0.146 | 167.904
3.5 | 1.108 | 0.00717 | -0.147 | 154.635
4 | 1.165 | 0.00792 | -0.148 | 147.145
4.5 | 1.22 | 0.00895 | -0.148 | 136.321
5 | 1.273 | 0.01079 | -0.149 | 117.927
5.5 | 1.321 | 0.01177 | -0.149 | 112.263
6 | 1.362 | 0.01124 | -0.15 | 121.155
6.5 | 1.398 | 0.01248 | -0.15 | 112.037
7 | 1.427 | 0.01338 | -0.15 | 106.643
7.5 | 1.45 | 0.0137 | -0.151 | 105.818
8 | 1.456 | 0.01445 | -0.151 | 100.782
8.5 | 1.448 | 0.01526 | -0.151 | 94.915
9 | 1.425 | 0.01604 | -0.152 | 88.862
9.5 | 1.388 | 0.01698 | -0.152 | 81.753
10 | 1.334 | 0.01802 | -0.152 | 74.037
10.5 | 1.265 | 0.01919 | -0.152 | 65.939
11 | 1.181 | 0.02044 | -0.153 | 57.79
11.5 | 1.075 | 0.02327 | -0.151 | 46.215
12 | 0.971 | 0.02415 | -0.152 | 40.215
12.5 | 0.791 | 0.04487 | -0.135 | 17.64
13 | 0.616 | 0.09173 | -0.085 | 6.721

## 94. Re 7M Mach 0.25 (2)
BIGFOIL.COM POLAR EXPORT
NACA64A711
NACA64A711 |  |  |  | Cl Max: | 1.7843 | at alpha= | 15 | deg
XFOIL ncrit=9 |  |  |  | L/D Max: | 181.266 | at alpha= | 2.5 | deg
Re: | 7000000 |  |  | Cd Min: | 0.14772 | at alpha= | 20 | deg
Mach: | 0.25 |  |  | Cl=0 at alpha= | -5.689 | deg
|  |  |  | @ Cl=0.1, Cd= | 0.0054068
|  |  |  | @ Cl=0.4, Cd= | 0.0049186
|  |  |  | @ Cl=0.6, Cd= | 0.0045349
alpha (deg) | Cl | Cd | Cm | Cl/Cd
-12 | -0.6973 | 0.02174 | -0.1543 | -32.0745
-11.5 | -0.6418 | 0.01422 | -0.1626 | -45.1336
-11 | -0.5864 | 0.01269 | -0.162 | -46.2096
-10.5 | -0.5301 | 0.01153 | -0.1612 | -45.9757
-10 | -0.4743 | 0.01051 | -0.1603 | -45.1284
-9.5 | -0.4176 | 0.0098 | -0.1593 | -42.6122
-9 | -0.3607 | 0.00921 | -0.1584 | -39.164
-8.5 | -0.3102 | 0.00796 | -0.1567 | -38.9698
-8 | -0.2545 | 0.00746 | -0.1556 | -34.1153
-7.5 | -0.1985 | 0.00702 | -0.1546 | -28.2764
-7 | -0.1428 | 0.00659 | -0.1537 | -21.6692
-6.5 | -0.0878 | 0.00623 | -0.1527 | -14.0931
-6 | -0.0329 | 0.00599 | -0.1517 | -5.4925
-5.5 | 0.02 | 0.00569 | -0.1503 | 3.5149
-5 | 0.0736 | 0.00548 | -0.1492 | 13.4307
-4.5 | 0.1277 | 0.00533 | -0.1482 | 23.9587
-4 | 0.182 | 0.00522 | -0.1473 | 34.8659
-3.5 | 0.2362 | 0.00512 | -0.1464 | 46.1328
-3 | 0.2904 | 0.00502 | -0.1456 | 57.8486
-2.5 | 0.3446 | 0.00497 | -0.1448 | 69.336
-2 | 0.3985 | 0.00492 | -0.144 | 80.9959
-1.5 | 0.4521 | 0.00487 | -0.1431 | 92.8337
-1 | 0.5049 | 0.0048 | -0.1421 | 105.1875
-0.5 | 0.5562 | 0.00469 | -0.1408 | 118.5928
0 | 0.6042 | 0.00452 | -0.1389 | 133.6726
0.5 | 0.649 | 0.00427 | -0.1363 | 151.9906
1 | 0.699 | 0.00429 | -0.1347 | 162.9371
1.5 | 0.7478 | 0.00432 | -0.1329 | 173.1019
2 | 0.7986 | 0.00441 | -0.1315 | 181.0884
2.5 | 0.8447 | 0.00466 | -0.1291 | 181.2661
3 | 0.8911 | 0.00495 | -0.1268 | 180.0202
3.5 | 0.9202 | 0.00568 | -0.1208 | 162.007
4 | 0.9561 | 0.00656 | -0.1166 | 145.747
4.5 | 1.0058 | 0.00752 | -0.1157 | 133.75
5 | 1.074 | 0.0085 | -0.119 | 126.3529
5.5 | 1.1504 | 0.00933 | -0.124 | 123.3012
6 | 1.205 | 0.00995 | -0.1238 | 121.1055
6.5 | 1.2567 | 0.0105 | -0.1229 | 119.6857
7 | 1.3148 | 0.01097 | -0.1234 | 119.8541
7.5 | 1.3859 | 0.01146 | -0.1268 | 120.9337
8 | 1.4275 | 0.01211 | -0.1237 | 117.8778
8.5 | 1.4673 | 0.01287 | -0.1204 | 114.0093
9 | 1.5054 | 0.01375 | -0.1168 | 109.4836
9.5 | 1.5418 | 0.01476 | -0.1131 | 104.458
10 | 1.576 | 0.01593 | -0.1091 | 98.9328
10.5 | 1.6097 | 0.01716 | -0.1051 | 93.8054
11 | 1.6416 | 0.01855 | -0.1011 | 88.496
11.5 | 1.6705 | 0.02018 | -0.0967 | 82.78
12 | 1.6932 | 0.02227 | -0.0918 | 76.0305
12.5 | 1.7148 | 0.02453 | -0.087 | 69.9062
13 | 1.7394 | 0.02668 | -0.0828 | 65.1949
13.5 | 1.756 | 0.02955 | -0.0781 | 59.4247
14 | 1.773 | 0.03254 | -0.0738 | 54.4868
14.5 | 1.7779 | 0.03675 | -0.0691 | 48.3782
15 | 1.7843 | 0.04111 | -0.0651 | 43.4031
15.5 | 1.7804 | 0.04673 | -0.0613 | 38.0997
16 | 1.7749 | 0.05288 | -0.0584 | 33.5647
16.5 | 1.7633 | 0.06008 | -0.0563 | 29.3492
17 | 1.7418 | 0.06888 | -0.0552 | 25.2875
17.5 | 1.707 | 0.07995 | -0.0556 | 21.3508
18 | 1.6786 | 0.09095 | -0.0574 | 18.4563
18.5 | 1.6541 | 0.10193 | -0.0602 | 16.2278
19 | 1.6182 | 0.11526 | -0.065 | 14.0396
19.5 | 1.5674 | 0.1319 | -0.0729 | 11.8832
20 | 1.5276 | 0.14772 | -0.0817 | 10.3412

## 95. Re 7M Mach 0.50 (1)
BIGFOIL.COM POLAR EXPORT
NACA64A711
NACA64A711 |  |  |  | Cl Max: | 1.441 | at alpha= | 6 | deg
JavaFoil+Calcfoil stall+Eppler ext transition |  |  |  | L/D Max: | 168.794 | at alpha= | 2.5 | deg
Re: | 7000000 |  |  | Cd Min: | 0.00566 | at alpha= | -1 | deg
Mach: | 0.5 |  |  | Cl=0 at alpha= | -5.602 | deg
|  |  |  | @ Cl=0.1, Cd= | 0.0068078
|  |  |  | @ Cl=0.4, Cd= | 0.0064769
|  |  |  | @ Cl=0.6, Cd= | 0.0060566
alpha (deg) | Cl | Cd | Cm | Cl/Cd
-20 | -0.791 | 0.15197 | -0.072 | -5.207
-19.5 | -0.764 | 0.14761 | -0.072 | -5.178
-19 | -0.738 | 0.14287 | -0.073 | -5.162
-18.5 | -0.711 | 0.13967 | -0.073 | -5.088
-18 | -0.684 | 0.13494 | -0.074 | -5.068
-17.5 | -0.656 | 0.13012 | -0.073 | -5.044
-17 | -0.628 | 0.1231 | -0.072 | -5.105
-16.5 | -0.601 | 0.11508 | -0.073 | -5.226
-16 | -0.574 | 0.10901 | -0.073 | -5.267
-15.5 | -0.547 | 0.1025 | -0.074 | -5.339
-15 | -0.52 | 0.09592 | -0.075 | -5.423
-14.5 | -0.491 | 0.10447 | -0.072 | -4.704
-14 | -0.464 | 0.09533 | -0.072 | -4.87
-13.5 | -0.437 | 0.0889 | -0.074 | -4.916
-13 | -0.41 | 0.08215 | -0.075 | -4.992
-12.5 | -0.383 | 0.07559 | -0.078 | -5.071
-12 | -0.356 | 0.07076 | -0.08 | -5.033
-11.5 | -0.326 | 0.0807 | -0.069 | -4.04
-11 | -0.299 | 0.07128 | -0.071 | -4.192
-10.5 | -0.272 | 0.0649 | -0.074 | -4.187
-10 | -0.245 | 0.0597 | -0.077 | -4.097
-9.5 | -0.218 | 0.05458 | -0.082 | -3.988
-9 | -0.191 | 0.05027 | -0.086 | -3.791
-8.5 | -0.161 | 0.05548 | -0.069 | -2.899
-8 | -0.133 | 0.05421 | -0.067 | -2.456
-7.5 | -0.106 | 0.04822 | -0.071 | -2.194
-7 | -0.078 | 0.04453 | -0.074 | -1.758
-6.5 | -0.071 | 0.04133 | -0.078 | -1.718
-6 | -0.039 | 0.03962 | -0.075 | -0.979
-5.5 | 0.01 | 0.00698 | -0.151 | 1.455
-5 | 0.075 | 0.00686 | -0.152 | 10.883
-4.5 | 0.142 | 0.00672 | -0.153 | 21.174
-4 | 0.212 | 0.00664 | -0.153 | 31.874
-3.5 | 0.281 | 0.00655 | -0.154 | 42.985
-3 | 0.352 | 0.00647 | -0.155 | 54.398
-2.5 | 0.422 | 0.00648 | -0.156 | 65.091
-2 | 0.492 | 0.00649 | -0.156 | 75.808
-1.5 | 0.563 | 0.00653 | -0.157 | 86.113
-1 | 0.631 | 0.00566 | -0.158 | 111.656
-0.5 | 0.7 | 0.00571 | -0.159 | 122.713
0 | 0.769 | 0.00581 | -0.159 | 132.241
0.5 | 0.837 | 0.00594 | -0.16 | 141.026
1 | 0.906 | 0.00605 | -0.161 | 149.684
1.5 | 0.974 | 0.0062 | -0.162 | 157.265
2 | 1.043 | 0.00633 | -0.162 | 164.84
2.5 | 1.111 | 0.00658 | -0.163 | 168.794
3 | 1.172 | 0.00738 | -0.164 | 158.677
3.5 | 1.235 | 0.00844 | -0.164 | 146.428
4 | 1.295 | 0.0095 | -0.165 | 136.381
4.5 | 1.345 | 0.01176 | -0.165 | 114.321
5 | 1.392 | 0.01311 | -0.165 | 106.131
5.5 | 1.426 | 0.01388 | -0.165 | 102.713
6 | 1.441 | 0.01471 | -0.166 | 97.931
6.5 | 1.419 | 0.01584 | -0.166 | 89.635
7 | 1.309 | 0.01726 | -0.167 | 75.807
7.5 | 0.87 | 0.01882 | -0.167 | 46.227
8 | 0.902 | 0.01908 | -0.167 | 47.264
8.5 | 0.933 | 0.02046 | -0.168 | 45.583
9 | 0.792 | 0.06288 | -0.087 | 12.603
9.5 | 0.994 | 0.02236 | -0.168 | 44.464
10 | 1.02 | 0.02468 | -0.168 | 41.334
10.5 | 0.871 | 0.07626 | -0.088 | 11.422
11 | 1.081 | 0.02599 | -0.169 | 41.605

## 96. Re 7M Mach 0.50 (2)
BIGFOIL.COM POLAR EXPORT
NACA64A711
NACA64A711 |  |  |  | Cl Max: | 1.5498 | at alpha= | 9 | deg
XFOIL ncrit=9 |  |  |  | L/D Max: | 192.033 | at alpha= | 2.5 | deg
Re: | 7000000 |  |  | Cd Min: | 0.24318 | at alpha= | -20 | deg
Mach: | 0.5 |  |  | Cl=0 at alpha= | -6.0082 | deg
|  |  |  | @ Cl=0.1, Cd= | 0.0064864
|  |  |  | @ Cl=0.4, Cd= | 0.0051877
|  |  |  | @ Cl=0.6, Cd= | 0.0050182
alpha (deg) | Cl | Cd | Cm | Cl/Cd
-20 | -0.5024 | 0.24318 | -0.0249 | -2.066
-19.5 | -0.4785 | 0.23534 | -0.0302 | -2.0332
-19 | -0.4586 | 0.22576 | -0.0351 | -2.0314
-18.5 | -0.4358 | 0.21856 | -0.0398 | -1.994
-18 | -0.4147 | 0.21025 | -0.0444 | -1.9724
-17.5 | -0.3927 | 0.20271 | -0.049 | -1.9373
-17 | -0.3689 | 0.19629 | -0.0535 | -1.8794
-16.5 | -0.3509 | 0.18653 | -0.0578 | -1.8812
-15 | -0.2912 | 0.16334 | -0.0703 | -1.7828
-14.5 | -0.2738 | 0.1553 | -0.0744 | -1.763
-14 | -0.2532 | 0.14862 | -0.0782 | -1.7037
-13.5 | -0.2373 | 0.14043 | -0.0821 | -1.6898
-13 | -0.222 | 0.13249 | -0.0859 | -1.6756
-12.5 | -0.2072 | 0.12479 | -0.0897 | -1.6604
-12 | -0.1914 | 0.11759 | -0.0933 | -1.6277
-11.5 | -0.1734 | 0.11101 | -0.0968 | -1.562
-11 | -0.1583 | 0.10385 | -0.1006 | -1.5243
-10.5 | -0.1501 | 0.09552 | -0.1047 | -1.5714
-10 | -0.1329 | 0.08918 | -0.1082 | -1.4902
-9.5 | -0.1205 | 0.08207 | -0.1124 | -1.4683
-9 | -0.104 | 0.07573 | -0.1164 | -1.3733
-8.5 | -0.0953 | 0.0681 | -0.1215 | -1.3994
-8 | -0.0869 | 0.06038 | -0.1272 | -1.4392
-7.5 | -0.0845 | 0.05145 | -0.1358 | -1.6424
-7 | -0.0613 | 0.03821 | -0.1599 | -1.6043
-6.5 | -0.018 | 0.02341 | -0.1818 | -0.7689
-6 | 0.0003 | 0.0142 | -0.1818 | 0.021127
-5.5 | 0.0226 | 0.00841 | -0.176 | 2.6873
-5 | 0.075 | 0.0069 | -0.1719 | 10.8696
-4.5 | 0.13 | 0.00599 | -0.1681 | 21.7028
-4 | 0.1911 | 0.00566 | -0.1657 | 33.7633
-3.5 | 0.2523 | 0.00546 | -0.1636 | 46.2088
-3 | 0.313 | 0.00533 | -0.1617 | 58.7242
-2.5 | 0.3732 | 0.00521 | -0.1599 | 71.6315
-2 | 0.4333 | 0.00516 | -0.1583 | 83.9729
-1.5 | 0.4922 | 0.00512 | -0.1566 | 96.1328
-1 | 0.5508 | 0.00507 | -0.1549 | 108.6391
-0.5 | 0.6078 | 0.00501 | -0.153 | 121.3174
0 | 0.6626 | 0.00486 | -0.1507 | 136.3374
0.5 | 0.7109 | 0.00458 | -0.1471 | 155.2183
1 | 0.7561 | 0.00451 | -0.1426 | 167.6497
1.5 | 0.8082 | 0.00453 | -0.1396 | 178.4106
2 | 0.8669 | 0.00462 | -0.138 | 187.6407
2.5 | 0.9256 | 0.00482 | -0.1363 | 192.0332
3 | 0.9819 | 0.00522 | -0.1342 | 188.1034
3.5 | 1.0339 | 0.00607 | -0.1315 | 170.3295
4 | 1.0982 | 0.00764 | -0.1324 | 143.7435
4.5 | 1.1539 | 0.0092 | -0.1313 | 125.4239
5 | 1.1995 | 0.01044 | -0.1274 | 114.8946
5.5 | 1.2487 | 0.01151 | -0.124 | 108.4883
6 | 1.2969 | 0.01262 | -0.1202 | 102.7655
6.5 | 1.3481 | 0.01365 | -0.1167 | 98.7619
7 | 1.4006 | 0.01477 | -0.1132 | 94.8274
8.5 | 1.5427 | 0.02019 | -0.1003 | 76.4091
9 | 1.5498 | 0.0241 | -0.091 | 64.3071
9.5 | 1.5329 | 0.02993 | -0.0807 | 51.2162
10 | 1.5089 | 0.03688 | -0.0714 | 40.9138
10.5 | 1.4813 | 0.045 | -0.0639 | 32.9178
11 | 1.4478 | 0.05455 | -0.0592 | 26.5408
11.5 | 1.4096 | 0.06554 | -0.0575 | 21.5075
12 | 1.3689 | 0.07798 | -0.0587 | 17.5545
12.5 | 1.329 | 0.09161 | -0.0626 | 14.5071
13 | 1.2914 | 0.10619 | -0.0688 | 12.1612
13.5 | 1.2568 | 0.12194 | -0.0773 | 10.3067
14 | 1.2293 | 0.13786 | -0.0868 | 8.917

## 97. Re 8M Mach 0.00 (1)
BIGFOIL.COM POLAR EXPORT
NACA64A711
NACA64A711 |  |  |  | Cl Max: | 1.468 | at alpha= | 9 | deg
JavaFoil+Calcfoil stall+Eppler ext transition |  |  |  | L/D Max: | 163.529 | at alpha= | 2.5 | deg
Re: | 8000000 |  |  | Cd Min: | 0.00515 | at alpha= | -1 | deg
Mach: | 0 |  |  | Cl=0 at alpha= | -5.5789 | deg
|  |  |  | @ Cl=0.1, Cd= | 0.0062666
|  |  |  | @ Cl=0.4, Cd= | 0.0061189
|  |  |  | @ Cl=0.6, Cd= | 0.0052578
alpha (deg) | Cl | Cd | Cm | Cl/Cd
-18.5 | -0.32 | 0.15096 | -0.055 | -2.122
-18 | -0.334 | 0.14354 | -0.055 | -2.326
-17.5 | -0.347 | 0.1367 | -0.055 | -2.541
-17 | -0.361 | 0.13007 | -0.055 | -2.772
-16.5 | -0.373 | 0.1234 | -0.055 | -3.027
-16 | -0.386 | 0.11579 | -0.056 | -3.333
-15.5 | -0.397 | 0.11106 | -0.056 | -3.575
-15 | -0.407 | 0.10435 | -0.058 | -3.897
-14.5 | -0.411 | 0.09907 | -0.057 | -4.151
-14 | -0.414 | 0.09332 | -0.058 | -4.438
-13.5 | -0.415 | 0.08832 | -0.059 | -4.697
-13 | -0.412 | 0.08489 | -0.058 | -4.859
-12.5 | -0.408 | 0.07884 | -0.059 | -5.174
-12 | -0.4 | 0.07484 | -0.06 | -5.345
-11.5 | -0.389 | 0.06903 | -0.064 | -5.641
-11 | -0.375 | 0.06515 | -0.065 | -5.749
-10.5 | -0.356 | 0.06116 | -0.066 | -5.82
-10 | -0.334 | 0.05639 | -0.07 | -5.93
-9.5 | -0.31 | 0.05122 | -0.075 | -6.048
-9 | -0.323 | 0.01171 | -0.118 | -27.614
-8.5 | -0.302 | 0.00704 | -0.127 | -42.887
-8 | -0.257 | 0.00689 | -0.127 | -37.329
-7.5 | -0.209 | 0.00675 | -0.128 | -30.931
-7 | -0.157 | 0.00663 | -0.129 | -23.729
-6.5 | -0.103 | 0.00653 | -0.129 | -15.821
-6 | -0.048 | 0.00649 | -0.13 | -7.335
-5.5 | 0.009 | 0.0064 | -0.131 | 1.482
-5 | 0.068 | 0.00631 | -0.131 | 10.711
-4.5 | 0.127 | 0.00623 | -0.132 | 20.325
-4 | 0.186 | 0.00617 | -0.133 | 30.171
-3.5 | 0.246 | 0.00614 | -0.133 | 40.067
-3 | 0.306 | 0.00612 | -0.134 | 50.029
-2.5 | 0.366 | 0.00613 | -0.135 | 59.741
-2 | 0.427 | 0.00611 | -0.135 | 69.802
-1.5 | 0.487 | 0.00533 | -0.136 | 91.454
-1 | 0.547 | 0.00515 | -0.137 | 106.116
-0.5 | 0.606 | 0.00527 | -0.137 | 115.135
0 | 0.666 | 0.00533 | -0.138 | 124.972
0.5 | 0.725 | 0.00542 | -0.139 | 133.915
1 | 0.785 | 0.00548 | -0.139 | 143.04
1.5 | 0.844 | 0.00556 | -0.14 | 151.635
2 | 0.903 | 0.00568 | -0.14 | 159.015
2.5 | 0.962 | 0.00588 | -0.141 | 163.529
3 | 1.017 | 0.00657 | -0.142 | 154.8
3.5 | 1.074 | 0.00716 | -0.142 | 150.02
4 | 1.129 | 0.00772 | -0.143 | 146.207
4.5 | 1.183 | 0.00867 | -0.144 | 136.408
5 | 1.236 | 0.01009 | -0.144 | 122.49
5.5 | 1.284 | 0.01075 | -0.145 | 119.438
6 | 1.33 | 0.0114 | -0.145 | 116.682
6.5 | 1.372 | 0.01185 | -0.146 | 115.746
7 | 1.406 | 0.01131 | -0.146 | 124.312
7.5 | 1.437 | 0.01118 | -0.146 | 128.469
8 | 1.455 | 0.01318 | -0.147 | 110.464
8.5 | 1.466 | 0.01375 | -0.147 | 106.582
9 | 1.468 | 0.01443 | -0.147 | 101.691
9.5 | 1.461 | 0.01515 | -0.148 | 96.434
10 | 1.447 | 0.01581 | -0.148 | 91.477
10.5 | 1.424 | 0.01667 | -0.148 | 85.42
11 | 1.394 | 0.01752 | -0.148 | 79.535
11.5 | 1.357 | 0.01849 | -0.149 | 73.394
12 | 1.314 | 0.01944 | -0.149 | 67.59
12.5 | 1.265 | 0.02096 | -0.149 | 60.359
13 | 1.215 | 0.02161 | -0.149 | 56.204
13.5 | 1.158 | 0.02328 | -0.149 | 49.715
14 | 1.1 | 0.02506 | -0.149 | 43.899

## 98. Re 8M Mach 0.00 (2)
BIGFOIL.COM POLAR EXPORT
NACA64A711
NACA64A711 |  |  |  | Cl Max: | 1.9254 | at alpha= | 19 | deg
XFOIL ncrit=9 |  |  |  | L/D Max: | 178.779 | at alpha= | 2 | deg
Re: | 8000000 |  |  | Cd Min: | 0.06702 | at alpha= | 20 | deg
Mach: | 0 |  |  | Cl=0 at alpha= | -5.712 | deg
|  |  |  | @ Cl=0.1, Cd= | 0.0051747
|  |  |  | @ Cl=0.4, Cd= | 0.0047664
|  |  |  | @ Cl=0.6, Cd= | 0.0044224
alpha (deg) | Cl | Cd | Cm | Cl/Cd
-18 | -1.1523 | 0.03775 | -0.1212 | -30.5245
-17.5 | -1.1987 | 0.0257 | -0.1341 | -46.642
-17 | -1.1792 | 0.02271 | -0.1343 | -51.9243
-16.5 | -1.1491 | 0.01981 | -0.135 | -58.0061
-16 | -1.109 | 0.01778 | -0.1356 | -62.3735
-15.5 | -1.0624 | 0.01635 | -0.1363 | -64.9786
-14.5 | -0.9592 | 0.01425 | -0.1381 | -67.3123
-14 | -0.9048 | 0.01328 | -0.1393 | -68.1325
-13.5 | -0.8359 | 0.01216 | -0.1438 | -68.7418
-13 | -0.7767 | 0.01113 | -0.1459 | -69.7844
-12.5 | -0.7201 | 0.01045 | -0.1471 | -68.9091
-12 | -0.665 | 0.00988 | -0.1478 | -67.3077
-11.5 | -0.6121 | 0.00939 | -0.1479 | -65.1864
-11 | -0.5588 | 0.00892 | -0.1479 | -62.6457
-10.5 | -0.5039 | 0.00869 | -0.1482 | -57.9862
-10 | -0.4507 | 0.00832 | -0.1481 | -54.1707
-9.5 | -0.3985 | 0.0078 | -0.1478 | -51.0897
-9 | -0.3469 | 0.00724 | -0.1474 | -47.9144
-8.5 | -0.2947 | 0.0068 | -0.147 | -43.3382
-8 | -0.2422 | 0.00649 | -0.1466 | -37.319
-7.5 | -0.1883 | 0.00619 | -0.1464 | -30.42
-7 | -0.1355 | 0.00596 | -0.146 | -22.7349
-6.5 | -0.0818 | 0.00575 | -0.1457 | -14.2261
-6 | -0.0292 | 0.00564 | -0.1452 | -5.1773
-5.5 | 0.0215 | 0.00538 | -0.1443 | 3.9963
-5 | 0.0737 | 0.00523 | -0.1437 | 14.0918
-4.5 | 0.126 | 0.00512 | -0.143 | 24.6094
-4 | 0.1787 | 0.00504 | -0.1425 | 35.4563
-3.5 | 0.2311 | 0.00494 | -0.1418 | 46.7814
-3 | 0.2834 | 0.00487 | -0.1412 | 58.193
-2.5 | 0.3359 | 0.00482 | -0.1406 | 69.6888
-2 | 0.3882 | 0.00478 | -0.14 | 81.2134
-1.5 | 0.4401 | 0.00472 | -0.1392 | 93.2415
-1 | 0.4913 | 0.00466 | -0.1384 | 105.4292
-0.5 | 0.5397 | 0.00461 | -0.137 | 117.0716
0 | 0.5869 | 0.00449 | -0.1353 | 130.7127
0.5 | 0.6315 | 0.00426 | -0.1331 | 148.2394
1 | 0.6797 | 0.00424 | -0.1317 | 160.3066
1.5 | 0.7275 | 0.00423 | -0.1301 | 171.9858
2 | 0.7759 | 0.00434 | -0.1287 | 178.7788
2.5 | 0.8193 | 0.00464 | -0.1262 | 176.5733
3 | 0.8609 | 0.00502 | -0.1234 | 171.494
3.5 | 0.8945 | 0.00574 | -0.1191 | 155.8362
4 | 0.9287 | 0.00651 | -0.1149 | 142.6575
4.5 | 0.9703 | 0.00722 | -0.1125 | 134.3906
5 | 1.0264 | 0.00797 | -0.1135 | 128.7829
5.5 | 1.1102 | 0.00873 | -0.121 | 127.1707
6 | 1.1768 | 0.00934 | -0.1244 | 125.9957
6.5 | 1.231 | 0.0098 | -0.1248 | 125.6122
7 | 1.2827 | 0.01024 | -0.1247 | 125.2637
8 | 1.4087 | 0.01102 | -0.13 | 127.8312
8.5 | 1.4478 | 0.0116 | -0.1272 | 124.8103
9 | 1.4871 | 0.01214 | -0.1246 | 122.4959
9.5 | 1.5231 | 0.01287 | -0.1215 | 118.345
10 | 1.5595 | 0.0136 | -0.1186 | 114.6691
10.5 | 1.5926 | 0.01451 | -0.1153 | 109.7588
11 | 1.6265 | 0.0154 | -0.1123 | 105.6169
11.5 | 1.6577 | 0.01647 | -0.109 | 100.6497
12 | 1.6881 | 0.0176 | -0.1057 | 95.9148
12.5 | 1.7156 | 0.01894 | -0.1021 | 90.5808
13 | 1.7423 | 0.02037 | -0.0986 | 85.5326
13.5 | 1.7676 | 0.02192 | -0.0951 | 80.6387
14 | 1.7942 | 0.02342 | -0.092 | 76.6097
14.5 | 1.8161 | 0.02528 | -0.0885 | 71.8394
15 | 1.838 | 0.0272 | -0.0852 | 67.5735
15.5 | 1.8567 | 0.02944 | -0.0818 | 63.0673
16 | 1.8733 | 0.03196 | -0.0786 | 58.6139
16.5 | 1.888 | 0.03478 | -0.0755 | 54.2841
17 | 1.9009 | 0.03788 | -0.0726 | 50.1822
17.5 | 1.9055 | 0.04193 | -0.0695 | 45.4448
18 | 1.9153 | 0.04568 | -0.0673 | 41.9286
18.5 | 1.9174 | 0.05035 | -0.0651 | 38.0814
19 | 1.9254 | 0.05461 | -0.0636 | 35.2573
19.5 | 1.9184 | 0.0607 | -0.062 | 31.6046
20 | 1.9119 | 0.06702 | -0.0611 | 28.5273

## 99. Re 8M Mach 0.10 (1)
BIGFOIL.COM POLAR EXPORT
NACA64A711
NACA64A711 |  |  |  | Cl Max: | 1.465 | at alpha= | 8.5 | deg
JavaFoil+Calcfoil stall+Eppler ext transition |  |  |  | L/D Max: | 163.817 | at alpha= | 2.5 | deg
Re: | 8000000 |  |  | Cd Min: | 0.00517 | at alpha= | -1 | deg
Mach: | 0.1 |  |  | Cl=0 at alpha= | -5.5862 | deg
|  |  |  | @ Cl=0.1, Cd= | 0.0062875
|  |  |  | @ Cl=0.4, Cd= | 0.0061347
|  |  |  | @ Cl=0.6, Cd= | 0.0052547
alpha (deg) | Cl | Cd | Cm | Cl/Cd
-18 | -0.293 | 0.14599 | -0.055 | -2.005
-17.5 | -0.308 | 0.13845 | -0.055 | -2.226
-17 | -0.324 | 0.13138 | -0.056 | -2.464
-16.5 | -0.339 | 0.12496 | -0.056 | -2.713
-16 | -0.354 | 0.11695 | -0.057 | -3.027
-15.5 | -0.368 | 0.11265 | -0.056 | -3.265
-15 | -0.38 | 0.10604 | -0.057 | -3.586
-14.5 | -0.388 | 0.1001 | -0.058 | -3.874
-14 | -0.394 | 0.09436 | -0.058 | -4.17
-13.5 | -0.397 | 0.08924 | -0.059 | -4.447
-13 | -0.398 | 0.0839 | -0.059 | -4.738
-12.5 | -0.395 | 0.07932 | -0.059 | -4.982
-12 | -0.389 | 0.07562 | -0.059 | -5.15
-11.5 | -0.38 | 0.07162 | -0.06 | -5.31
-11 | -0.368 | 0.06649 | -0.063 | -5.532
-10.5 | -0.351 | 0.06169 | -0.065 | -5.692
-10 | -0.331 | 0.05724 | -0.068 | -5.779
-9.5 | -0.307 | 0.0525 | -0.073 | -5.845
-9 | -0.283 | 0.04355 | -0.085 | -6.492
-8.5 | -0.301 | 0.00708 | -0.127 | -42.578
-8 | -0.257 | 0.00692 | -0.128 | -37.156
-7.5 | -0.209 | 0.00679 | -0.129 | -30.783
-7 | -0.158 | 0.00664 | -0.129 | -23.756
-6.5 | -0.104 | 0.00654 | -0.13 | -15.842
-6 | -0.048 | 0.0065 | -0.131 | -7.352
-5.5 | 0.01 | 0.00641 | -0.131 | 1.486
-5 | 0.068 | 0.00632 | -0.132 | 10.739
-4.5 | 0.127 | 0.00626 | -0.133 | 20.303
-4 | 0.187 | 0.00618 | -0.133 | 30.241
-3.5 | 0.247 | 0.00613 | -0.134 | 40.301
-3 | 0.308 | 0.00612 | -0.135 | 50.235
-2.5 | 0.368 | 0.00614 | -0.135 | 59.987
-2 | 0.429 | 0.00613 | -0.136 | 69.973
-1.5 | 0.49 | 0.00614 | -0.137 | 79.809
-1 | 0.55 | 0.00517 | -0.137 | 106.262
-0.5 | 0.609 | 0.00527 | -0.138 | 115.55
0 | 0.669 | 0.00534 | -0.139 | 125.415
0.5 | 0.729 | 0.00542 | -0.139 | 134.366
1 | 0.789 | 0.0055 | -0.14 | 143.453
1.5 | 0.848 | 0.00558 | -0.141 | 152.105
2 | 0.908 | 0.00569 | -0.141 | 159.466
2.5 | 0.967 | 0.0059 | -0.142 | 163.817
3 | 1.022 | 0.00662 | -0.142 | 154.395
3.5 | 1.079 | 0.00719 | -0.143 | 150.073
4 | 1.135 | 0.00776 | -0.144 | 146.232
4.5 | 1.189 | 0.00873 | -0.144 | 136.214
5 | 1.241 | 0.01015 | -0.145 | 122.281
5.5 | 1.29 | 0.01082 | -0.145 | 119.259
6 | 1.335 | 0.01148 | -0.146 | 116.345
6.5 | 1.377 | 0.01194 | -0.147 | 115.295
7 | 1.41 | 0.01143 | -0.147 | 123.417
7.5 | 1.44 | 0.0127 | -0.147 | 113.377
8 | 1.457 | 0.01331 | -0.147 | 109.467
8.5 | 1.465 | 0.0139 | -0.148 | 105.377
9 | 1.464 | 0.01461 | -0.148 | 100.166
9.5 | 1.454 | 0.01535 | -0.148 | 94.718
10 | 1.435 | 0.01604 | -0.149 | 89.474
10.5 | 1.408 | 0.01685 | -0.149 | 83.539
11 | 1.372 | 0.01779 | -0.149 | 77.129
11.5 | 1.329 | 0.01887 | -0.149 | 70.435
12 | 1.28 | 0.01984 | -0.15 | 64.516
12.5 | 1.224 | 0.02161 | -0.149 | 56.638
13 | 1.166 | 0.02239 | -0.15 | 52.049
13.5 | 1.101 | 0.02441 | -0.149 | 45.123

## 100. Re 8M Mach 0.10 (2)
BIGFOIL.COM POLAR EXPORT
NACA64A711
NACA64A711 |  |  |  | Cl Max: | 1.9064 | at alpha= | 19 | deg
XFOIL ncrit=9 |  |  |  | L/D Max: | 179.631 | at alpha= | 2 | deg
Re: | 8000000 |  |  | Cd Min: | 0.07382 | at alpha= | 20 | deg
Mach: | 0.1 |  |  | Cl=0 at alpha= | -5.7053 | deg
|  |  |  | @ Cl=0.1, Cd= | 0.0051898
|  |  |  | @ Cl=0.4, Cd= | 0.0047703
|  |  |  | @ Cl=0.6, Cd= | 0.0044494
alpha (deg) | Cl | Cd | Cm | Cl/Cd
-17 | -1.0996 | 0.03422 | -0.1285 | -32.1333
-16.5 | -1.12 | 0.02601 | -0.1373 | -43.0604
-16 | -1.1032 | 0.02152 | -0.1388 | -51.2639
-15.5 | -1.0676 | 0.01863 | -0.1395 | -57.3054
-15 | -1.0213 | 0.01675 | -0.1402 | -60.9731
-14.5 | -0.9707 | 0.01537 | -0.1409 | -63.1555
-14 | -0.9174 | 0.01415 | -0.1417 | -64.8339
-13.5 | -0.8569 | 0.01316 | -0.1437 | -65.114
-13 | -0.7873 | 0.01184 | -0.1479 | -66.4949
-12.5 | -0.7289 | 0.01093 | -0.1493 | -66.688
-12 | -0.6729 | 0.01023 | -0.1499 | -65.7771
-11.5 | -0.6192 | 0.00965 | -0.1498 | -64.1658
-11 | -0.5652 | 0.00913 | -0.1498 | -61.9058
-10.5 | -0.5096 | 0.00885 | -0.1499 | -57.5819
-10 | -0.4557 | 0.00846 | -0.1497 | -53.8652
-9.5 | -0.4011 | 0.00811 | -0.1496 | -49.4575
-9 | -0.3501 | 0.00738 | -0.1489 | -47.439
-8.5 | -0.2976 | 0.0069 | -0.1483 | -43.1304
-8 | -0.2446 | 0.00657 | -0.1478 | -37.2298
-7.5 | -0.1904 | 0.00625 | -0.1476 | -30.464
-7 | -0.1372 | 0.006 | -0.147 | -22.8667
-6.5 | -0.0832 | 0.00578 | -0.1467 | -14.3945
-6 | -0.0303 | 0.00566 | -0.1461 | -5.3534
-5.5 | 0.0211 | 0.00541 | -0.1452 | 3.9002
-5 | 0.0736 | 0.00525 | -0.1445 | 14.019
-4.5 | 0.1262 | 0.00513 | -0.1438 | 24.6004
-4 | 0.1792 | 0.00505 | -0.1432 | 35.4851
-3.5 | 0.2319 | 0.00495 | -0.1426 | 46.8485
-3 | 0.2845 | 0.00487 | -0.1419 | 58.4189
-2.5 | 0.3373 | 0.00483 | -0.1413 | 69.8344
-2 | 0.3899 | 0.00478 | -0.1406 | 81.569
-1.5 | 0.4421 | 0.00473 | -0.1399 | 93.4672
-1 | 0.4936 | 0.00467 | -0.139 | 105.6959
-0.5 | 0.5423 | 0.00462 | -0.1376 | 117.381
0 | 0.5897 | 0.0045 | -0.1359 | 131.0444
0.5 | 0.6345 | 0.00428 | -0.1337 | 148.2477
1 | 0.6829 | 0.00424 | -0.1322 | 161.0613
1.5 | 0.7308 | 0.00424 | -0.1306 | 172.3585
2 | 0.7796 | 0.00434 | -0.1292 | 179.6313
2.5 | 0.8231 | 0.00464 | -0.1267 | 177.3922
3 | 0.865 | 0.00502 | -0.1239 | 172.3108
3.5 | 0.8986 | 0.00575 | -0.1194 | 156.2783
4 | 0.9316 | 0.00652 | -0.1149 | 142.8834
4.5 | 0.9751 | 0.00726 | -0.1128 | 134.3113
5 | 1.034 | 0.00803 | -0.1144 | 128.7671
5.5 | 1.1207 | 0.00883 | -0.1225 | 126.9196
6 | 1.182 | 0.0094 | -0.1245 | 125.7447
6.5 | 1.2358 | 0.00987 | -0.1247 | 125.2077
7 | 1.2877 | 0.01032 | -0.1245 | 124.7771
8.5 | 1.4523 | 0.01171 | -0.1264 | 124.0222
9 | 1.4915 | 0.0123 | -0.1236 | 121.2602
9.5 | 1.5278 | 0.01305 | -0.1205 | 117.0728
10 | 1.5631 | 0.01388 | -0.1173 | 112.6153
10.5 | 1.5971 | 0.0148 | -0.114 | 107.9122
11 | 1.6309 | 0.01575 | -0.1108 | 103.5492
11.5 | 1.6618 | 0.01688 | -0.1073 | 98.4479
12 | 1.6918 | 0.01811 | -0.1038 | 93.418
12.5 | 1.7186 | 0.01955 | -0.1 | 87.9079
13 | 1.7465 | 0.02099 | -0.0966 | 83.2063
13.5 | 1.7713 | 0.02265 | -0.0929 | 78.2031
14 | 1.7971 | 0.02429 | -0.0897 | 73.9852
14.5 | 1.8179 | 0.02632 | -0.0859 | 69.0691
15 | 1.8387 | 0.02846 | -0.0825 | 64.6065
15.5 | 1.855 | 0.03101 | -0.0789 | 59.8194
16 | 1.8699 | 0.03385 | -0.0755 | 55.2408
16.5 | 1.8828 | 0.037 | -0.0724 | 50.8865
17 | 1.8942 | 0.04047 | -0.0695 | 46.805
17.5 | 1.8965 | 0.045 | -0.0666 | 42.1444
18 | 1.9038 | 0.04919 | -0.0644 | 38.703
18.5 | 1.9029 | 0.0545 | -0.0624 | 34.9156
19 | 1.9064 | 0.05953 | -0.061 | 32.0242
19.5 | 1.8951 | 0.0665 | -0.0599 | 28.4977
20 | 1.8838 | 0.07382 | -0.0595 | 25.5188

## 101. Re 8M Mach 0.25 (1)
BIGFOIL.COM POLAR EXPORT
NACA64A711
NACA64A711 |  |  |  | Cl Max: | 1.457 | at alpha= | 8 | deg
JavaFoil+Calcfoil stall+Eppler ext transition |  |  |  | L/D Max: | 164.463 | at alpha= | 2.5 | deg
Re: | 8000000 |  |  | Cd Min: | 0.00524 | at alpha= | -1 | deg
Mach: | 0.25 |  |  | Cl=0 at alpha= | -5.5847 | deg
|  |  |  | @ Cl=0.1, Cd= | 0.0063395
|  |  |  | @ Cl=0.4, Cd= | 0.0061764
|  |  |  | @ Cl=0.6, Cd= | 0.0052974
alpha (deg) | Cl | Cd | Cm | Cl/Cd
-16 | -0.06 | 0.12066 | -0.059 | -0.501
-15.5 | -0.058 | 0.11585 | -0.058 | -0.496
-15 | -0.093 | 0.10962 | -0.059 | -0.848
-14.5 | -0.156 | 0.10281 | -0.059 | -1.52
-14 | -0.197 | 0.0977 | -0.059 | -2.017
-13.5 | -0.23 | 0.09485 | -0.059 | -2.429
-13 | -0.258 | 0.08847 | -0.06 | -2.92
-12.5 | -0.281 | 0.08487 | -0.059 | -3.307
-12 | -0.298 | 0.07914 | -0.06 | -3.759
-11.5 | -0.309 | 0.07309 | -0.061 | -4.221
-11 | -0.313 | 0.07024 | -0.06 | -4.451
-10.5 | -0.311 | 0.06627 | -0.061 | -4.686
-10 | -0.302 | 0.06136 | -0.062 | -4.919
-9.5 | -0.287 | 0.05672 | -0.064 | -5.055
-9 | -0.266 | 0.05156 | -0.071 | -5.168
-8.5 | -0.243 | 0.04283 | -0.086 | -5.678
-8 | -0.255 | 0.00708 | -0.132 | -36.006
-7.5 | -0.21 | 0.00695 | -0.132 | -30.133
-7 | -0.159 | 0.00678 | -0.133 | -23.496
-6.5 | -0.105 | 0.00667 | -0.134 | -15.75
-6 | -0.049 | 0.00654 | -0.134 | -7.437
-5.5 | 0.01 | 0.00647 | -0.135 | 1.502
-5 | 0.069 | 0.00637 | -0.136 | 10.908
-4.5 | 0.13 | 0.00631 | -0.136 | 20.647
-4 | 0.192 | 0.00626 | -0.137 | 30.649
-3.5 | 0.254 | 0.0062 | -0.138 | 40.895
-3 | 0.316 | 0.0062 | -0.138 | 50.969
-2.5 | 0.378 | 0.00618 | -0.139 | 61.235
-2 | 0.44 | 0.00617 | -0.14 | 71.385
-1.5 | 0.503 | 0.00619 | -0.141 | 81.258
-1 | 0.565 | 0.00524 | -0.141 | 107.892
-0.5 | 0.626 | 0.00534 | -0.142 | 117.368
0 | 0.688 | 0.00541 | -0.143 | 127.049
0.5 | 0.749 | 0.0055 | -0.143 | 136.191
1 | 0.81 | 0.00558 | -0.144 | 145.321
1.5 | 0.871 | 0.00567 | -0.144 | 153.606
2 | 0.933 | 0.00578 | -0.145 | 161.374
2.5 | 0.994 | 0.00604 | -0.146 | 164.463
3 | 1.05 | 0.00678 | -0.146 | 154.864
3.5 | 1.108 | 0.00741 | -0.147 | 149.648
4 | 1.165 | 0.00805 | -0.148 | 144.642
4.5 | 1.22 | 0.00911 | -0.148 | 133.957
5 | 1.273 | 0.01069 | -0.149 | 119.059
5.5 | 1.321 | 0.01149 | -0.149 | 115.005
6 | 1.365 | 0.01201 | -0.15 | 113.652
6.5 | 1.4 | 0.0115 | -0.15 | 121.683
7 | 1.429 | 0.01307 | -0.15 | 109.291
7.5 | 1.451 | 0.01341 | -0.151 | 108.228
8 | 1.457 | 0.01413 | -0.151 | 103.151
8.5 | 1.449 | 0.01491 | -0.151 | 97.173
9 | 1.427 | 0.01569 | -0.152 | 90.942
9.5 | 1.388 | 0.01657 | -0.152 | 83.814
10 | 1.335 | 0.0176 | -0.152 | 75.851
10.5 | 1.266 | 0.0187 | -0.153 | 67.693
11 | 1.182 | 0.01996 | -0.153 | 59.224
11.5 | 1.078 | 0.02241 | -0.152 | 48.117
12 | 0.973 | 0.02338 | -0.152 | 41.642
12.5 | 0.853 | 0.02623 | -0.151 | 32.525
13 | 0.617 | 0.09005 | -0.087 | 6.857

## 102. Re 8M Mach 0.25 (2)
BIGFOIL.COM POLAR EXPORT
NACA64A711
NACA64A711 |  |  |  | Cl Max: | 1.8056 | at alpha= | 15 | deg
XFOIL ncrit=9 |  |  |  | L/D Max: | 182.397 | at alpha= | 2 | deg
Re: | 8000000 |  |  | Cd Min: | 0.14019 | at alpha= | 20 | deg
Mach: | 0.25 |  |  | Cl=0 at alpha= | -5.6764 | deg
|  |  |  | @ Cl=0.1, Cd= | 0.0052846
|  |  |  | @ Cl=0.4, Cd= | 0.0048286
|  |  |  | @ Cl=0.6, Cd= | 0.0045623
alpha (deg) | Cl | Cd | Cm | Cl/Cd
-12.5 | -0.5526 | 0.06102 | -0.1111 | -9.056
-12 | -0.7167 | 0.01693 | -0.1577 | -42.3331
-11.5 | -0.6533 | 0.01348 | -0.1612 | -48.4644
-11 | -0.5973 | 0.01157 | -0.161 | -51.6249
-10.5 | -0.5385 | 0.01065 | -0.1603 | -50.5634
-10 | -0.4811 | 0.0098 | -0.1595 | -49.0918
-9.5 | -0.4236 | 0.00915 | -0.1585 | -46.2951
-9 | -0.3644 | 0.00879 | -0.1579 | -41.4562
-8.5 | -0.3132 | 0.00766 | -0.1562 | -40.8877
-8 | -0.258 | 0.0071 | -0.155 | -36.338
-7.5 | -0.2012 | 0.00667 | -0.1542 | -30.1649
-7 | -0.1458 | 0.00632 | -0.1531 | -23.0696
-6.5 | -0.0907 | 0.006 | -0.1521 | -15.1167
-6 | -0.0356 | 0.0058 | -0.1511 | -6.1379
-5.5 | 0.0194 | 0.00564 | -0.1502 | 3.4397
-5 | 0.0727 | 0.00536 | -0.149 | 13.5634
-4.5 | 0.127 | 0.00521 | -0.148 | 24.3762
-4 | 0.1815 | 0.00511 | -0.1472 | 35.5186
-3.5 | 0.2362 | 0.00503 | -0.1464 | 46.9583
-3 | 0.2903 | 0.00493 | -0.1456 | 58.8844
-2.5 | 0.3446 | 0.00489 | -0.1448 | 70.4703
-2 | 0.3985 | 0.00483 | -0.144 | 82.5052
-1.5 | 0.4524 | 0.00478 | -0.1432 | 94.6444
-1 | 0.5055 | 0.00473 | -0.1422 | 106.871
-0.5 | 0.5561 | 0.00467 | -0.1408 | 119.0792
0 | 0.605 | 0.00455 | -0.139 | 132.967
1 | 0.6997 | 0.00428 | -0.1349 | 163.4813
1.5 | 0.7488 | 0.00428 | -0.1331 | 174.9533
2 | 0.7989 | 0.00438 | -0.1316 | 182.3973
2.5 | 0.8438 | 0.00466 | -0.1289 | 181.073
3 | 0.8878 | 0.00501 | -0.1261 | 177.2056
3.5 | 0.9161 | 0.00578 | -0.12 | 158.4948
4 | 0.9538 | 0.00662 | -0.1162 | 144.0785
4.5 | 1.0059 | 0.00754 | -0.1158 | 133.4085
5 | 1.0846 | 0.00846 | -0.1214 | 128.2033
5.5 | 1.1555 | 0.00918 | -0.125 | 125.8715
6 | 1.2103 | 0.00976 | -0.1248 | 124.0061
6.5 | 1.2617 | 0.0103 | -0.1238 | 122.4951
8.5 | 1.4753 | 0.01254 | -0.1217 | 117.6475
9 | 1.5135 | 0.0134 | -0.1182 | 112.9478
9.5 | 1.5495 | 0.0144 | -0.1143 | 107.6042
10 | 1.5854 | 0.01546 | -0.1105 | 102.5485
10.5 | 1.6189 | 0.01668 | -0.1065 | 97.0564
11 | 1.6509 | 0.01805 | -0.1024 | 91.4626
11.5 | 1.6799 | 0.01964 | -0.098 | 85.5346
12 | 1.7056 | 0.02152 | -0.0933 | 79.2565
12.5 | 1.7303 | 0.02354 | -0.0888 | 73.5047
13 | 1.7553 | 0.02562 | -0.0845 | 68.5129
13.5 | 1.7728 | 0.02835 | -0.0797 | 62.5326
14 | 1.7904 | 0.03122 | -0.0753 | 57.3479
14.5 | 1.7972 | 0.03519 | -0.0705 | 51.0713
15 | 1.8056 | 0.03926 | -0.0664 | 45.9908
15.5 | 1.8039 | 0.04456 | -0.0624 | 40.4825
16 | 1.8008 | 0.05029 | -0.0592 | 35.8083
16.5 | 1.7923 | 0.05701 | -0.0568 | 31.4383
17 | 1.7733 | 0.06526 | -0.0552 | 27.1728
17.5 | 1.7409 | 0.07575 | -0.055 | 22.9822
18 | 1.7149 | 0.08608 | -0.0561 | 19.9222
18.5 | 1.6929 | 0.09645 | -0.0582 | 17.5521
19 | 1.658 | 0.10915 | -0.0622 | 15.1901
19.5 | 1.6078 | 0.12517 | -0.0691 | 12.8449
20 | 1.5688 | 0.14019 | -0.0768 | 11.1905

## 103. Re 8M Mach 0.50 (1)
BIGFOIL.COM POLAR EXPORT
NACA64A711
NACA64A711 |  |  |  | Cl Max: | 1.448 | at alpha= | 19.5 | deg
JavaFoil+Calcfoil stall+Eppler ext transition |  |  |  | L/D Max: | 167.834 | at alpha= | 2.5 | deg
Re: | 8000000 |  |  | Cd Min: | 0.00565 | at alpha= | -0.5 | deg
Mach: | 0.5 |  |  | Cl=0 at alpha= | -5.602 | deg
|  |  |  | @ Cl=0.1, Cd= | 0.0067327
|  |  |  | @ Cl=0.4, Cd= | 0.0064306
|  |  |  | @ Cl=0.6, Cd= | 0.0060854
alpha (deg) | Cl | Cd | Cm | Cl/Cd
-20 | -0.792 | 0.15044 | -0.073 | -5.261
-19.5 | -0.765 | 0.14653 | -0.073 | -5.217
-19 | -0.738 | 0.14181 | -0.073 | -5.202
-18.5 | -0.711 | 0.13849 | -0.073 | -5.132
-18 | -0.684 | 0.13353 | -0.074 | -5.122
-17.5 | -0.656 | 0.12807 | -0.074 | -5.126
-17 | -0.629 | 0.12108 | -0.073 | -5.193
-16.5 | -0.602 | 0.11393 | -0.074 | -5.283
-16 | -0.575 | 0.10843 | -0.074 | -5.299
-15.5 | -0.548 | 0.10056 | -0.076 | -5.449
-15 | -0.521 | 0.09448 | -0.077 | -5.514
-14.5 | -0.492 | 0.10273 | -0.072 | -4.785
-14 | -0.464 | 0.09399 | -0.073 | -4.941
-13.5 | -0.437 | 0.08739 | -0.074 | -5.005
-13 | -0.41 | 0.08115 | -0.076 | -5.058
-12.5 | -0.384 | 0.07447 | -0.079 | -5.154
-12 | -0.357 | 0.06932 | -0.082 | -5.15
-11.5 | -0.326 | 0.08024 | -0.069 | -4.063
-11 | -0.299 | 0.07065 | -0.071 | -4.231
-10.5 | -0.272 | 0.06424 | -0.075 | -4.233
-10 | -0.245 | 0.0589 | -0.079 | -4.158
-9.5 | -0.218 | 0.05362 | -0.084 | -4.069
-9 | -0.191 | 0.04871 | -0.089 | -3.928
-8.5 | -0.161 | 0.05515 | -0.07 | -2.916
-8 | -0.133 | 0.05331 | -0.067 | -2.497
-7.5 | -0.106 | 0.04816 | -0.071 | -2.196
-7 | -0.078 | 0.04411 | -0.075 | -1.776
-6.5 | -0.071 | 0.04088 | -0.079 | -1.739
-6 | -0.039 | 0.03947 | -0.076 | -0.983
-5.5 | 0.01 | 0.00691 | -0.151 | 1.471
-5 | 0.075 | 0.00677 | -0.152 | 11.03
-4.5 | 0.142 | 0.00667 | -0.153 | 21.333
-4 | 0.212 | 0.00657 | -0.153 | 32.217
-3.5 | 0.281 | 0.00648 | -0.154 | 43.45
-3 | 0.352 | 0.00641 | -0.155 | 54.85
-2.5 | 0.422 | 0.00644 | -0.156 | 65.547
-2 | 0.492 | 0.00644 | -0.156 | 76.395
-1.5 | 0.563 | 0.00645 | -0.157 | 87.198
-1 | 0.631 | 0.00578 | -0.158 | 109.265
-0.5 | 0.7 | 0.00565 | -0.159 | 124.014
0 | 0.769 | 0.00574 | -0.159 | 133.84
0.5 | 0.837 | 0.00586 | -0.16 | 142.897
1 | 0.906 | 0.00597 | -0.161 | 151.621
1.5 | 0.974 | 0.00609 | -0.162 | 159.866
2 | 1.043 | 0.00629 | -0.162 | 165.842
2.5 | 1.111 | 0.00662 | -0.163 | 167.834
3 | 1.172 | 0.00775 | -0.164 | 151.169
3.5 | 1.235 | 0.00865 | -0.164 | 142.745
4 | 1.295 | 0.00993 | -0.165 | 130.406
4.5 | 1.346 | 0.01171 | -0.165 | 114.939
5 | 1.393 | 0.01283 | -0.165 | 108.519
5.5 | 1.427 | 0.0136 | -0.166 | 104.937
6 | 1.442 | 0.01439 | -0.166 | 100.208
6.5 | 1.42 | 0.01549 | -0.166 | 91.674
7 | 1.309 | 0.01686 | -0.167 | 77.671
7.5 | 0.87 | 0.01838 | -0.167 | 47.359
8 | 0.902 | 0.01869 | -0.168 | 48.286
8.5 | 0.933 | 0.02001 | -0.168 | 46.637
9 | 0.797 | 0.06058 | -0.097 | 13.159
9.5 | 0.995 | 0.02184 | -0.169 | 45.549
10 | 1.022 | 0.02406 | -0.168 | 42.463
10.5 | 0.872 | 0.07572 | -0.09 | 11.516
11 | 1.082 | 0.02535 | -0.169 | 42.701
11.5 | 1.107 | 0.02833 | -0.168 | 39.059
12 | 0.966 | 0.08073 | -0.112 | 11.967
12.5 | 1.08 | 0.04914 | -0.151 | 21.969
13 | 1.005 | 0.09282 | -0.098 | 10.826
13.5 | 1.047 | 0.0918 | -0.115 | 11.402
14 | 1.065 | 0.10379 | -0.109 | 10.26
14.5 | 1.084 | 0.10335 | -0.102 | 10.487
15 | 1.11 | 0.12595 | -0.103 | 8.811
15.5 | 1.259 | 0.06369 | -0.156 | 19.77
16 | 1.16 | 0.11491 | -0.103 | 10.097
16.5 | 1.212 | 0.11044 | -0.124 | 10.979
17 | 1.356 | 0.0637 | -0.16 | 21.297
17.5 | 1.328 | 0.09248 | -0.148 | 14.361
18 | 1.269 | 0.13383 | -0.113 | 9.485
18.5 | 1.366 | 0.10169 | -0.145 | 13.431
19 | 1.446 | 0.08116 | -0.158 | 17.817
19.5 | 1.448 | 0.09799 | -0.153 | 14.777
20 | 1.401 | 0.13955 | -0.132 | 10.04

## 104. Re 8M Mach 0.50 (2)
BIGFOIL.COM POLAR EXPORT
NACA64A711
NACA64A711 |  |  |  | Cl Max: | 1.5595 | at alpha= | 9 | deg
XFOIL ncrit=9 |  |  |  | L/D Max: | 194.13 | at alpha= | 2.5 | deg
Re: | 8000000 |  |  | Cd Min: | 0.18667 | at alpha= | -16.5 | deg
Mach: | 0.5 |  |  | Cl=0 at alpha= | -5.8151 | deg
|  |  |  | @ Cl=0.1, Cd= | 0.0062137
|  |  |  | @ Cl=0.4, Cd= | 0.0050824
|  |  |  | @ Cl=0.6, Cd= | 0.0049298
alpha (deg) | Cl | Cd | Cm | Cl/Cd
-16.5 | -0.3522 | 0.18667 | -0.0574 | -1.8868
-15.5 | -0.3128 | 0.17081 | -0.0659 | -1.8313
-15 | -0.294 | 0.16285 | -0.07 | -1.8053
-14.5 | -0.2764 | 0.1549 | -0.074 | -1.7844
-13.5 | -0.2393 | 0.14028 | -0.0817 | -1.7059
-13 | -0.2245 | 0.13231 | -0.0855 | -1.6968
-12.5 | -0.2078 | 0.12503 | -0.0892 | -1.662
-12 | -0.1951 | 0.1171 | -0.093 | -1.6661
-11.5 | -0.1764 | 0.11061 | -0.0966 | -1.5948
-11 | -0.161 | 0.10368 | -0.1002 | -1.5529
-10.5 | -0.1537 | 0.09522 | -0.1043 | -1.6142
-10 | -0.1378 | 0.08864 | -0.108 | -1.5546
-9.5 | -0.1258 | 0.08144 | -0.1122 | -1.5447
-9 | -0.1091 | 0.07516 | -0.1162 | -1.4516
-8.5 | -0.1014 | 0.06744 | -0.1214 | -1.5036
-8 | -0.0928 | 0.05979 | -0.1272 | -1.5521
-7.5 | -0.0935 | 0.05051 | -0.1362 | -1.8511
-7 | -0.0697 | 0.0365 | -0.1618 | -1.9096
-6.5 | -0.0265 | 0.02164 | -0.1825 | -1.2246
-6 | -0.0105 | 0.01264 | -0.1812 | -0.8307
-5.5 | 0.0179 | 0.00789 | -0.1755 | 2.2687
-5 | 0.0714 | 0.0066 | -0.1713 | 10.8182
-4.5 | 0.1284 | 0.00583 | -0.1679 | 22.024
-4 | 0.1897 | 0.00551 | -0.1654 | 34.4283
-3.5 | 0.2514 | 0.00534 | -0.1634 | 47.0787
-3 | 0.313 | 0.00522 | -0.1617 | 59.9617
-2.5 | 0.3734 | 0.0051 | -0.16 | 73.2157
-2 | 0.4338 | 0.00506 | -0.1584 | 85.7312
-1.5 | 0.4932 | 0.00501 | -0.1568 | 98.4431
-1 | 0.5521 | 0.00498 | -0.1552 | 110.8635
-0.5 | 0.6094 | 0.00492 | -0.1534 | 123.8618
0 | 0.6646 | 0.00482 | -0.1511 | 137.8838
0.5 | 0.7146 | 0.00461 | -0.1478 | 155.0108
1 | 0.7587 | 0.00449 | -0.1431 | 168.9755
1.5 | 0.8088 | 0.0045 | -0.1397 | 179.7333
2 | 0.8669 | 0.00458 | -0.138 | 189.2795
2.5 | 0.926 | 0.00477 | -0.1364 | 194.13
3 | 0.9826 | 0.00516 | -0.1343 | 190.4264
3.5 | 1.03 | 0.00631 | -0.131 | 163.233
4 | 1.1026 | 0.00778 | -0.1335 | 141.7224
5 | 1.2059 | 0.01025 | -0.1285 | 117.6488
5.5 | 1.2552 | 0.01127 | -0.125 | 111.3753
6 | 1.3042 | 0.01232 | -0.1212 | 105.8604
6.5 | 1.3561 | 0.01331 | -0.1177 | 101.8858
7 | 1.4072 | 0.01442 | -0.1139 | 97.5867
8 | 1.5246 | 0.01721 | -0.1089 | 88.588
8.5 | 1.5543 | 0.01961 | -0.1014 | 79.2606
9 | 1.5595 | 0.02356 | -0.0917 | 66.1927
9.5 | 1.5409 | 0.02942 | -0.0812 | 52.3759
10 | 1.5172 | 0.03631 | -0.0717 | 41.7846
10.5 | 1.4895 | 0.04438 | -0.0641 | 33.5624
11 | 1.4558 | 0.05387 | -0.0593 | 27.0243
11.5 | 1.4175 | 0.06479 | -0.0574 | 21.8784
12 | 1.3746 | 0.0774 | -0.0586 | 17.7597
12.5 | 1.3331 | 0.09118 | -0.0625 | 14.6205
13 | 1.2935 | 0.10602 | -0.0689 | 12.2005
13.5 | 1.2592 | 0.12169 | -0.0773 | 10.3476
14 | 1.2321 | 0.13752 | -0.0867 | 8.9594

## 105. Re 10M Mach 0.00 (1)
BIGFOIL.COM POLAR EXPORT
NACA64A711
NACA64A711 |  |  |  | Cl Max: | 1.47 | at alpha= | 9 | deg
JavaFoil+Calcfoil stall+Eppler ext transition |  |  |  | L/D Max: | 155.817 | at alpha= | 1.5 | deg
Re: | 10000000 |  |  | Cd Min: | 0.00511 | at alpha= | 0 | deg
Mach: | 0 |  |  | Cl=0 at alpha= | -5.5789 | deg
|  |  |  | @ Cl=0.1, Cd= | 0.006182
|  |  |  | @ Cl=0.4, Cd= | 0.00571
|  |  |  | @ Cl=0.6, Cd= | 0.0051702
alpha (deg) | Cl | Cd | Cm | Cl/Cd
-18.5 | -0.32 | 0.14809 | -0.055 | -2.164
-18 | -0.334 | 0.14076 | -0.055 | -2.372
-17.5 | -0.347 | 0.13572 | -0.056 | -2.56
-17 | -0.361 | 0.12928 | -0.056 | -2.79
-16.5 | -0.374 | 0.12317 | -0.056 | -3.033
-16 | -0.386 | 0.11463 | -0.057 | -3.368
-15.5 | -0.397 | 0.11044 | -0.057 | -3.596
-15 | -0.407 | 0.10414 | -0.058 | -3.905
-14.5 | -0.411 | 0.09851 | -0.058 | -4.177
-14 | -0.414 | 0.09285 | -0.058 | -4.462
-13.5 | -0.415 | 0.08817 | -0.059 | -4.706
-13 | -0.413 | 0.08442 | -0.059 | -4.889
-12.5 | -0.408 | 0.07809 | -0.06 | -5.226
-12 | -0.4 | 0.07478 | -0.06 | -5.349
-11.5 | -0.39 | 0.06841 | -0.065 | -5.697
-11 | -0.374 | 0.06578 | -0.063 | -5.687
-10.5 | -0.357 | 0.0601 | -0.068 | -5.935
-10 | -0.336 | 0.0548 | -0.073 | -6.124
-9.5 | -0.314 | 0.04664 | -0.083 | -6.722
-9 | -0.343 | 0.00721 | -0.126 | -47.575
-8.5 | -0.302 | 0.00698 | -0.127 | -43.282
-8 | -0.257 | 0.00682 | -0.127 | -37.684
-7.5 | -0.209 | 0.00666 | -0.128 | -31.343
-7 | -0.157 | 0.00656 | -0.129 | -23.996
-6.5 | -0.103 | 0.00644 | -0.129 | -16.031
-6 | -0.048 | 0.00636 | -0.13 | -7.487
-5.5 | 0.009 | 0.0063 | -0.131 | 1.506
-5 | 0.068 | 0.00622 | -0.131 | 10.877
-4.5 | 0.127 | 0.00615 | -0.132 | 20.586
-4 | 0.186 | 0.0061 | -0.133 | 30.518
-3.5 | 0.246 | 0.00607 | -0.133 | 40.502
-3 | 0.306 | 0.00603 | -0.134 | 50.767
-2.5 | 0.366 | 0.00571 | -0.135 | 64.18
-2 | 0.427 | 0.00571 | -0.135 | 74.68
-1.5 | 0.487 | 0.00566 | -0.136 | 86.11
-1 | 0.547 | 0.00526 | -0.137 | 103.878
-0.5 | 0.606 | 0.00516 | -0.137 | 117.591
0 | 0.666 | 0.00511 | -0.138 | 130.222
0.5 | 0.725 | 0.00516 | -0.139 | 140.413
1 | 0.785 | 0.00523 | -0.139 | 150.148
1.5 | 0.844 | 0.00542 | -0.14 | 155.817
2 | 0.903 | 0.00599 | -0.14 | 150.801
2.5 | 0.962 | 0.00644 | -0.141 | 149.3
3 | 1.017 | 0.00691 | -0.142 | 147.223
3.5 | 1.074 | 0.00736 | -0.142 | 145.975
4 | 1.129 | 0.00808 | -0.143 | 139.665
4.5 | 1.183 | 0.00907 | -0.144 | 130.49
5 | 1.236 | 0.00989 | -0.144 | 124.93
5.5 | 1.284 | 0.01041 | -0.145 | 123.37
6 | 1.33 | 0.01095 | -0.145 | 121.428
6.5 | 1.372 | 0.01137 | -0.146 | 120.638
7 | 1.409 | 0.0119 | -0.146 | 118.391
7.5 | 1.438 | 0.01141 | -0.147 | 126.048
8 | 1.458 | 0.0127 | -0.147 | 114.78
8.5 | 1.468 | 0.01326 | -0.147 | 110.709
9 | 1.47 | 0.01389 | -0.147 | 105.814
9.5 | 1.463 | 0.01458 | -0.148 | 100.368
10 | 1.448 | 0.01521 | -0.148 | 95.222
10.5 | 1.425 | 0.01603 | -0.148 | 88.924
11 | 1.395 | 0.01685 | -0.149 | 82.813
11.5 | 1.358 | 0.01775 | -0.149 | 76.525
12 | 1.316 | 0.01869 | -0.149 | 70.401
12.5 | 1.267 | 0.02012 | -0.149 | 62.975
13 | 1.216 | 0.02092 | -0.149 | 58.153
13.5 | 1.161 | 0.02217 | -0.149 | 52.358
14 | 1.103 | 0.02384 | -0.149 | 46.262

## 106. Re 10M Mach 0.00 (2)
BIGFOIL.COM POLAR EXPORT
NACA64A711
NACA64A711 |  |  |  | Cl Max: | 1.9476 | at alpha= | 19 | deg
XFOIL ncrit=9 |  |  |  | L/D Max: | 176.196 | at alpha= | 2 | deg
Re: | 10000000 |  |  | Cd Min: | 0.06441 | at alpha= | 20 | deg
Mach: | 0 |  |  | Cl=0 at alpha= | -5.693 | deg
|  |  |  | @ Cl=0.1, Cd= | 0.0050216
|  |  |  | @ Cl=0.4, Cd= | 0.0046408
|  |  |  | @ Cl=0.6, Cd= | 0.0044827
alpha (deg) | Cl | Cd | Cm | Cl/Cd
-18.5 | -1.2295 | 0.03411 | -0.1242 | -36.0451
-18 | -1.237 | 0.02706 | -0.1315 | -45.7132
-17.5 | -1.232 | 0.02294 | -0.1335 | -53.7053
-16.5 | -1.1603 | 0.0187 | -0.1344 | -62.0481
-16 | -1.1191 | 0.0167 | -0.135 | -67.012
-15.5 | -1.0735 | 0.01518 | -0.1354 | -70.7181
-15 | -1.0241 | 0.01405 | -0.1358 | -72.8897
-14.5 | -0.9719 | 0.01315 | -0.1365 | -73.9087
-14 | -0.9171 | 0.0123 | -0.1377 | -74.561
-13.5 | -0.8543 | 0.01155 | -0.1403 | -73.9654
-13 | -0.7857 | 0.01057 | -0.1444 | -74.333
-12.5 | -0.7303 | 0.00987 | -0.1453 | -73.9919
-12 | -0.6752 | 0.00925 | -0.1459 | -72.9946
-11.5 | -0.62 | 0.00876 | -0.1465 | -70.7763
-11 | -0.5655 | 0.00834 | -0.1468 | -67.8058
-10.5 | -0.5105 | 0.00805 | -0.1471 | -63.4161
-9 | -0.349 | 0.00702 | -0.147 | -49.7151
-8.5 | -0.2975 | 0.00651 | -0.1465 | -45.6989
-8 | -0.2441 | 0.00616 | -0.1462 | -39.6266
-7.5 | -0.1913 | 0.00588 | -0.1458 | -32.534
-7 | -0.1381 | 0.00566 | -0.1455 | -24.3993
-6.5 | -0.0853 | 0.0055 | -0.145 | -15.5091
-5.5 | 0.0204 | 0.00525 | -0.1441 | 3.8857
-5 | 0.0725 | 0.00509 | -0.1434 | 14.2436
-4.5 | 0.1248 | 0.00496 | -0.1428 | 25.1613
-4 | 0.1777 | 0.00488 | -0.1423 | 36.4139
-3.5 | 0.2305 | 0.00482 | -0.1418 | 47.8216
-3 | 0.2828 | 0.00473 | -0.1411 | 59.7886
-2.5 | 0.3356 | 0.00469 | -0.1406 | 71.5565
-2 | 0.388 | 0.00465 | -0.14 | 83.4409
-1.5 | 0.44 | 0.00461 | -0.1393 | 95.4447
-1 | 0.4902 | 0.0046 | -0.1382 | 106.5652
-0.5 | 0.5395 | 0.00458 | -0.1369 | 117.7948
0 | 0.5873 | 0.00454 | -0.1354 | 129.3612
0.5 | 0.6338 | 0.00433 | -0.1336 | 146.3741
1.5 | 0.7277 | 0.00423 | -0.1302 | 172.0331
2 | 0.7735 | 0.00439 | -0.1282 | 176.1959
2.5 | 0.8162 | 0.00469 | -0.1256 | 174.0299
3 | 0.8511 | 0.00531 | -0.1214 | 160.2825
3.5 | 0.8893 | 0.00589 | -0.118 | 150.9847
4 | 0.926 | 0.0066 | -0.1144 | 140.303
4.5 | 0.9702 | 0.00715 | -0.1124 | 135.6923
5 | 1.0283 | 0.00781 | -0.1138 | 131.6645
5.5 | 1.1157 | 0.00853 | -0.1221 | 130.7972
6 | 1.1853 | 0.00906 | -0.1261 | 130.8278
6.5 | 1.2384 | 0.00952 | -0.1263 | 130.084
7 | 1.2902 | 0.0099 | -0.1261 | 130.3232
7.5 | 1.3394 | 0.01035 | -0.1255 | 129.4106
8.5 | 1.4607 | 0.01114 | -0.1297 | 131.1221
9 | 1.4996 | 0.01169 | -0.127 | 128.2806
9.5 | 1.5367 | 0.01232 | -0.124 | 124.7321
10 | 1.5715 | 0.01309 | -0.1208 | 120.0535
10.5 | 1.6061 | 0.0139 | -0.1176 | 115.5468
11 | 1.6401 | 0.01476 | -0.1146 | 111.1179
11.5 | 1.6716 | 0.01577 | -0.1112 | 105.9987
12 | 1.7025 | 0.01684 | -0.1079 | 101.0986
12.5 | 1.7308 | 0.0181 | -0.1043 | 95.6243
13 | 1.7616 | 0.01921 | -0.1014 | 91.7022
13.5 | 1.7884 | 0.02063 | -0.0979 | 86.6893
14 | 1.8149 | 0.02207 | -0.0947 | 82.2338
14.5 | 1.8382 | 0.02379 | -0.0912 | 77.2678
15 | 1.8602 | 0.02562 | -0.0878 | 72.6073
15.5 | 1.8783 | 0.02784 | -0.0842 | 67.4677
16 | 1.894 | 0.03031 | -0.0806 | 62.4876
16.5 | 1.9077 | 0.03311 | -0.0772 | 57.617
17 | 1.9229 | 0.03593 | -0.0744 | 53.518
17.5 | 1.9251 | 0.04007 | -0.0708 | 48.0434
18 | 1.9364 | 0.04358 | -0.0685 | 44.4332
18.5 | 1.938 | 0.04818 | -0.066 | 40.2242
19 | 1.9476 | 0.05216 | -0.0644 | 37.339
19.5 | 1.9403 | 0.05818 | -0.0626 | 33.3499
20 | 1.9333 | 0.06441 | -0.0614 | 30.0155

## 107. Re 10M Mach 0.10 (1)
BIGFOIL.COM POLAR EXPORT
NACA64A711
NACA64A711 |  |  |  | Cl Max: | 1.467 | at alpha= | 8.5 | deg
JavaFoil+Calcfoil stall+Eppler ext transition |  |  |  | L/D Max: | 156.29 | at alpha= | 1.5 | deg
Re: | 10000000 |  |  | Cd Min: | 0.00512 | at alpha= | 0 | deg
Mach: | 0.1 |  |  | Cl=0 at alpha= | -5.5862 | deg
|  |  |  | @ Cl=0.1, Cd= | 0.0061958
|  |  |  | @ Cl=0.4, Cd= | 0.0057152
|  |  |  | @ Cl=0.6, Cd= | 0.0051768
alpha (deg) | Cl | Cd | Cm | Cl/Cd
-18 | -0.293 | 0.14342 | -0.056 | -2.042
-17.5 | -0.308 | 0.13594 | -0.056 | -2.268
-17 | -0.324 | 0.13097 | -0.056 | -2.472
-16.5 | -0.339 | 0.12434 | -0.056 | -2.727
-16 | -0.354 | 0.11539 | -0.057 | -3.069
-15.5 | -0.368 | 0.11165 | -0.057 | -3.296
-15 | -0.38 | 0.10518 | -0.058 | -3.616
-14.5 | -0.388 | 0.09919 | -0.058 | -3.911
-14 | -0.394 | 0.09331 | -0.059 | -4.218
-13.5 | -0.397 | 0.08894 | -0.059 | -4.463
-13 | -0.398 | 0.08368 | -0.06 | -4.752
-12.5 | -0.395 | 0.07945 | -0.06 | -4.975
-12 | -0.39 | 0.07525 | -0.06 | -5.177
-11.5 | -0.38 | 0.07122 | -0.061 | -5.341
-11 | -0.368 | 0.06668 | -0.062 | -5.514
-10.5 | -0.352 | 0.06097 | -0.067 | -5.768
-10 | -0.332 | 0.056 | -0.071 | -5.923
-9.5 | -0.309 | 0.0502 | -0.077 | -6.149
-9 | -0.342 | 0.00734 | -0.127 | -46.569
-8.5 | -0.301 | 0.00702 | -0.127 | -42.956
-8 | -0.257 | 0.00682 | -0.128 | -37.677
-7.5 | -0.209 | 0.0067 | -0.129 | -31.188
-7 | -0.158 | 0.00657 | -0.129 | -24.023
-6.5 | -0.104 | 0.00648 | -0.13 | -15.996
-6 | -0.048 | 0.00637 | -0.131 | -7.502
-5.5 | 0.01 | 0.0063 | -0.131 | 1.51
-5 | 0.068 | 0.00625 | -0.132 | 10.866
-4.5 | 0.127 | 0.00615 | -0.133 | 20.68
-4 | 0.187 | 0.0061 | -0.133 | 30.634
-3.5 | 0.247 | 0.00607 | -0.134 | 40.708
-3 | 0.308 | 0.00604 | -0.135 | 50.976
-2.5 | 0.368 | 0.00571 | -0.135 | 64.452
-2 | 0.429 | 0.00572 | -0.136 | 74.997
-1.5 | 0.49 | 0.00574 | -0.137 | 85.369
-1 | 0.55 | 0.00527 | -0.137 | 104.256
-0.5 | 0.609 | 0.00516 | -0.138 | 118.031
0 | 0.669 | 0.00512 | -0.139 | 130.678
0.5 | 0.729 | 0.00519 | -0.139 | 140.563
1 | 0.789 | 0.00525 | -0.14 | 150.113
1.5 | 0.848 | 0.00543 | -0.141 | 156.29
2 | 0.908 | 0.00601 | -0.141 | 151.051
2.5 | 0.967 | 0.00647 | -0.142 | 149.515
3 | 1.022 | 0.00694 | -0.142 | 147.363
3.5 | 1.079 | 0.00739 | -0.143 | 146.072
4 | 1.135 | 0.00815 | -0.144 | 139.2
4.5 | 1.189 | 0.00916 | -0.144 | 129.795
5 | 1.241 | 0.00998 | -0.145 | 124.358
5.5 | 1.29 | 0.01047 | -0.145 | 123.195
6 | 1.335 | 0.01107 | -0.146 | 120.658
6.5 | 1.377 | 0.0115 | -0.147 | 119.691
7 | 1.413 | 0.01205 | -0.147 | 117.295
7.5 | 1.442 | 0.01152 | -0.147 | 125.106
8 | 1.459 | 0.01283 | -0.148 | 113.768
8.5 | 1.467 | 0.0134 | -0.148 | 109.461
9 | 1.466 | 0.01407 | -0.148 | 104.209
9.5 | 1.456 | 0.01477 | -0.148 | 98.565
10 | 1.437 | 0.01543 | -0.149 | 93.142
10.5 | 1.409 | 0.01621 | -0.149 | 86.933
11 | 1.374 | 0.0171 | -0.149 | 80.322
11.5 | 1.33 | 0.01814 | -0.15 | 73.346
12 | 1.281 | 0.01906 | -0.15 | 67.234
12.5 | 1.226 | 0.02067 | -0.15 | 59.296
13 | 1.168 | 0.02162 | -0.15 | 54.048
13.5 | 1.104 | 0.02327 | -0.149 | 47.443

## 108. Re 10M Mach 0.10 (2)
BIGFOIL.COM POLAR EXPORT
NACA64A711
NACA64A711 |  |  |  | Cl Max: | 1.928 | at alpha= | 19 | deg
XFOIL ncrit=9 |  |  |  | L/D Max: | 177.511 | at alpha= | 2 | deg
Re: | 10000000 |  |  | Cd Min: | 0.07166 | at alpha= | 20 | deg
Mach: | 0.1 |  |  | Cl=0 at alpha= | -5.6889 | deg
|  |  |  | @ Cl=0.1, Cd= | 0.0050317
|  |  |  | @ Cl=0.4, Cd= | 0.0046441
|  |  |  | @ Cl=0.6, Cd= | 0.0044976
alpha (deg) | Cl | Cd | Cm | Cl/Cd
-17.5 | -1.158 | 0.03361 | -0.1287 | -34.454
-17 | -1.1786 | 0.02551 | -0.1374 | -46.2015
-16.5 | -1.1555 | 0.02225 | -0.138 | -51.9326
-16 | -1.1183 | 0.0199 | -0.1385 | -56.196
-15.5 | -1.0782 | 0.01754 | -0.1389 | -61.4709
-15 | -1.033 | 0.01568 | -0.1391 | -65.8801
-14.5 | -0.9838 | 0.01414 | -0.1396 | -69.5757
-14 | -0.9295 | 0.01305 | -0.1403 | -71.2261
-13.5 | -0.8693 | 0.01215 | -0.1421 | -71.5473
-13 | -0.7975 | 0.01123 | -0.1463 | -71.0151
-12.5 | -0.7401 | 0.0104 | -0.1473 | -71.1635
-12 | -0.6838 | 0.0096 | -0.148 | -71.2292
-11.5 | -0.6277 | 0.009 | -0.1484 | -69.7444
-11 | -0.5723 | 0.00852 | -0.1486 | -67.1714
-10.5 | -0.5164 | 0.0082 | -0.1488 | -62.9756
-10 | -0.4618 | 0.00782 | -0.1487 | -59.0537
-9.5 | -0.4067 | 0.00749 | -0.1486 | -54.2991
-9 | -0.352 | 0.00721 | -0.1485 | -48.8211
-8.5 | -0.3005 | 0.00661 | -0.1478 | -45.4614
-8 | -0.2467 | 0.00622 | -0.1475 | -39.6624
-7.5 | -0.1934 | 0.00593 | -0.147 | -32.6138
-7 | -0.1399 | 0.00569 | -0.1465 | -24.587
-6.5 | -0.0867 | 0.00553 | -0.146 | -15.6781
-6 | -0.0331 | 0.00541 | -0.1455 | -6.1183
-5.5 | 0.0201 | 0.00528 | -0.145 | 3.8068
-5 | 0.0723 | 0.0051 | -0.1442 | 14.1765
-4.5 | 0.125 | 0.00497 | -0.1436 | 25.1509
-4 | 0.1781 | 0.00489 | -0.143 | 36.4213
-3.5 | 0.2313 | 0.00483 | -0.1425 | 47.8882
-3 | 0.2839 | 0.00474 | -0.1418 | 59.8945
-2.5 | 0.337 | 0.0047 | -0.1413 | 71.7021
-2 | 0.3896 | 0.00465 | -0.1406 | 83.7849
-1.5 | 0.442 | 0.00462 | -0.1399 | 95.671
-1 | 0.4925 | 0.00461 | -0.1388 | 106.833
-0.5 | 0.542 | 0.00459 | -0.1375 | 118.0828
0 | 0.5901 | 0.00454 | -0.1359 | 129.978
0.5 | 0.6368 | 0.00434 | -0.1341 | 146.7281
1 | 0.6834 | 0.0043 | -0.1323 | 158.9302
1.5 | 0.7311 | 0.00424 | -0.1307 | 172.4292
2 | 0.7775 | 0.00438 | -0.1287 | 177.5114
2.5 | 0.82 | 0.0047 | -0.126 | 174.4681
3 | 0.8552 | 0.00531 | -0.1218 | 161.0546
4.5 | 0.9749 | 0.0072 | -0.1128 | 135.4028
5 | 1.0361 | 0.00788 | -0.1148 | 131.4848
5.5 | 1.1275 | 0.00863 | -0.1239 | 130.6489
6 | 1.1908 | 0.00913 | -0.1262 | 130.4272
6.5 | 1.2432 | 0.00959 | -0.1261 | 129.635
7 | 1.2951 | 0.00998 | -0.1259 | 129.7695
7.5 | 1.3447 | 0.01043 | -0.1252 | 128.9262
8 | 1.3873 | 0.01061 | -0.123 | 130.754
8.5 | 1.4652 | 0.01125 | -0.1289 | 130.24
9 | 1.5036 | 0.01185 | -0.1259 | 126.8861
9.5 | 1.5409 | 0.01251 | -0.1229 | 123.1735
10 | 1.576 | 0.01332 | -0.1196 | 118.3183
10.5 | 1.6101 | 0.01419 | -0.1162 | 113.4672
11 | 1.6439 | 0.01511 | -0.113 | 108.7955
11.5 | 1.6755 | 0.01618 | -0.1095 | 103.5538
12 | 1.7058 | 0.01735 | -0.1059 | 98.317
12.5 | 1.7349 | 0.01862 | -0.1024 | 93.174
13 | 1.7658 | 0.01981 | -0.0993 | 89.1368
13.5 | 1.792 | 0.02134 | -0.0957 | 83.9738
14 | 1.8181 | 0.0229 | -0.0923 | 79.393
14.5 | 1.84 | 0.02479 | -0.0886 | 74.2235
15 | 1.8604 | 0.02687 | -0.0849 | 69.2371
15.5 | 1.8761 | 0.02939 | -0.081 | 63.8346
16 | 1.8909 | 0.03214 | -0.0774 | 58.8332
16.5 | 1.9033 | 0.03524 | -0.074 | 54.0096
17 | 1.9166 | 0.03841 | -0.0711 | 49.8985
17.5 | 1.9169 | 0.04301 | -0.0677 | 44.5687
18 | 1.9251 | 0.04702 | -0.0653 | 40.9422
18.5 | 1.9228 | 0.05233 | -0.063 | 36.7437
19 | 1.928 | 0.05711 | -0.0616 | 33.7594
19.5 | 1.9147 | 0.06413 | -0.0601 | 29.8565
20 | 1.9009 | 0.07166 | -0.0595 | 26.5267

## 109. Re 10M Mach 0.25 (1)
BIGFOIL.COM POLAR EXPORT
NACA64A711
NACA64A711 |  |  |  | Cl Max: | 1.459 | at alpha= | 8 | deg
JavaFoil+Calcfoil stall+Eppler ext transition |  |  |  | L/D Max: | 158.294 | at alpha= | 1.5 | deg
Re: | 10000000 |  |  | Cd Min: | 0.00518 | at alpha= | 0 | deg
Mach: | 0.25 |  |  | Cl=0 at alpha= | -5.5847 | deg
|  |  |  | @ Cl=0.1, Cd= | 0.0062593
|  |  |  | @ Cl=0.4, Cd= | 0.0059694
|  |  |  | @ Cl=0.6, Cd= | 0.0052769
alpha (deg) | Cl | Cd | Cm | Cl/Cd
-16 | -0.06 | 0.12012 | -0.059 | -0.503
-15.5 | -0.058 | 0.11518 | -0.059 | -0.499
-15 | -0.093 | 0.10832 | -0.059 | -0.859
-14.5 | -0.156 | 0.10281 | -0.06 | -1.521
-14 | -0.197 | 0.09755 | -0.06 | -2.021
-13.5 | -0.23 | 0.09395 | -0.059 | -2.453
-13 | -0.258 | 0.08741 | -0.06 | -2.956
-12.5 | -0.281 | 0.08338 | -0.059 | -3.367
-12 | -0.298 | 0.07797 | -0.061 | -3.817
-11.5 | -0.309 | 0.07287 | -0.062 | -4.236
-11 | -0.313 | 0.07008 | -0.061 | -4.463
-10.5 | -0.311 | 0.06526 | -0.062 | -4.76
-10 | -0.302 | 0.06107 | -0.063 | -4.944
-9.5 | -0.287 | 0.05583 | -0.067 | -5.145
-9 | -0.269 | 0.04848 | -0.079 | -5.538
-8.5 | -0.243 | 0.04289 | -0.085 | -5.67
-8 | -0.255 | 0.00701 | -0.132 | -36.383
-7.5 | -0.21 | 0.00687 | -0.132 | -30.514
-7 | -0.159 | 0.00671 | -0.133 | -23.745
-6.5 | -0.105 | 0.00656 | -0.134 | -16.014
-6 | -0.049 | 0.00645 | -0.134 | -7.537
-5.5 | 0.01 | 0.00638 | -0.135 | 1.524
-5 | 0.069 | 0.0063 | -0.136 | 11.03
-4.5 | 0.13 | 0.00622 | -0.136 | 20.94
-4 | 0.192 | 0.00615 | -0.137 | 31.201
-3.5 | 0.254 | 0.00611 | -0.138 | 41.501
-3 | 0.316 | 0.00609 | -0.139 | 51.872
-2.5 | 0.378 | 0.00609 | -0.139 | 62.091
-2 | 0.44 | 0.00575 | -0.14 | 76.588
-1.5 | 0.503 | 0.00577 | -0.141 | 87.172
-1 | 0.565 | 0.00534 | -0.141 | 105.816
-0.5 | 0.626 | 0.00523 | -0.142 | 119.733
0 | 0.688 | 0.00518 | -0.143 | 132.86
0.5 | 0.749 | 0.00525 | -0.143 | 142.782
1 | 0.81 | 0.00532 | -0.144 | 152.201
1.5 | 0.871 | 0.00551 | -0.144 | 158.294
2 | 0.933 | 0.00611 | -0.145 | 152.663
2.5 | 0.994 | 0.00661 | -0.146 | 150.361
3 | 1.05 | 0.00713 | -0.146 | 147.275
3.5 | 1.108 | 0.00763 | -0.147 | 145.206
4 | 1.165 | 0.00845 | -0.148 | 137.889
4.5 | 1.22 | 0.0095 | -0.148 | 128.447
5 | 1.273 | 0.01045 | -0.149 | 121.871
5.5 | 1.321 | 0.01104 | -0.149 | 119.706
6 | 1.365 | 0.01155 | -0.15 | 118.228
6.5 | 1.404 | 0.01215 | -0.151 | 115.565
7 | 1.431 | 0.01121 | -0.151 | 127.66
7.5 | 1.454 | 0.01292 | -0.151 | 112.487
8 | 1.459 | 0.01361 | -0.151 | 107.255
8.5 | 1.451 | 0.01435 | -0.152 | 101.085
9 | 1.428 | 0.0151 | -0.152 | 94.573
9.5 | 1.39 | 0.01593 | -0.152 | 87.23
10 | 1.336 | 0.01692 | -0.152 | 78.956
10.5 | 1.267 | 0.01798 | -0.153 | 70.451
11 | 1.184 | 0.01916 | -0.153 | 61.772
11.5 | 1.083 | 0.02137 | -0.152 | 50.658
12 | 0.977 | 0.02223 | -0.153 | 43.935
12.5 | 0.858 | 0.02433 | -0.152 | 35.253
13 | 0.622 | 0.08535 | -0.096 | 7.291

## 110. Re 10M Mach 0.25 (2)
BIGFOIL.COM POLAR EXPORT
NACA64A711
NACA64A711 |  |  |  | Cl Max: | 1.843 | at alpha= | 16 | deg
XFOIL ncrit=9 |  |  |  | L/D Max: | 181.686 | at alpha= | 2 | deg
Re: | 10000000 |  |  | Cd Min: | 0.18897 | at alpha= | -17.5 | deg
Mach: | 0.25 |  |  | Cl=0 at alpha= | -5.6473 | deg
|  |  |  | @ Cl=0.1, Cd= | 0.0051351
|  |  |  | @ Cl=0.4, Cd= | 0.0046991
|  |  |  | @ Cl=0.6, Cd= | 0.0045844
alpha (deg) | Cl | Cd | Cm | Cl/Cd
-17.5 | -0.4037 | 0.18897 | -0.0402 | -2.1363
-16.5 | -0.3769 | 0.17256 | -0.0479 | -2.1842
-16 | -0.3728 | 0.16134 | -0.0522 | -2.3106
-15.5 | -0.3518 | 0.15661 | -0.0554 | -2.2463
-15 | -0.3472 | 0.1464 | -0.0597 | -2.3716
-14.5 | -0.3496 | 0.13511 | -0.0645 | -2.5875
-14 | -0.331 | 0.12962 | -0.0677 | -2.5536
-13 | -0.7933 | 0.02797 | -0.1495 | -28.3625
-12.5 | -0.7996 | 0.01738 | -0.1545 | -46.0069
-12 | -0.7455 | 0.01414 | -0.1557 | -52.7228
-11.5 | -0.6695 | 0.01211 | -0.1595 | -55.2849
-11 | -0.6086 | 0.01051 | -0.1597 | -57.9068
-10.5 | -0.5493 | 0.00955 | -0.1591 | -57.5183
-10 | -0.4907 | 0.00886 | -0.1582 | -55.3837
-9.5 | -0.4318 | 0.00831 | -0.1574 | -51.9615
-9 | -0.3723 | 0.00799 | -0.1567 | -46.5957
-8.5 | -0.3145 | 0.00753 | -0.1559 | -41.7663
-8 | -0.261 | 0.0067 | -0.1545 | -38.9552
-7.5 | -0.2053 | 0.00627 | -0.1535 | -32.7432
-7 | -0.1496 | 0.00595 | -0.1525 | -25.1429
-6.5 | -0.0942 | 0.0057 | -0.1515 | -16.5263
-6 | -0.0388 | 0.00553 | -0.1505 | -7.0163
-5 | 0.0712 | 0.00522 | -0.1487 | 13.6398
-4.5 | 0.1255 | 0.00506 | -0.1478 | 24.8024
-4 | 0.1802 | 0.00495 | -0.147 | 36.404
-3 | 0.2896 | 0.0048 | -0.1455 | 60.3333
-2.5 | 0.3441 | 0.00475 | -0.1447 | 72.4421
-2 | 0.3983 | 0.0047 | -0.144 | 84.7447
-1.5 | 0.4524 | 0.00467 | -0.1432 | 96.8737
-1 | 0.505 | 0.00464 | -0.1422 | 108.8362
-0.5 | 0.5563 | 0.00462 | -0.1409 | 120.4113
0 | 0.6054 | 0.00458 | -0.1391 | 132.1834
0.5 | 0.653 | 0.00438 | -0.1371 | 149.0868
1 | 0.701 | 0.00433 | -0.1351 | 161.8938
1.5 | 0.7494 | 0.00427 | -0.1333 | 175.5035
2 | 0.7976 | 0.00439 | -0.1313 | 181.6856
2.5 | 0.8412 | 0.0047 | -0.1284 | 178.9787
3 | 0.8772 | 0.00529 | -0.1239 | 165.8223
3.5 | 0.9109 | 0.0059 | -0.119 | 154.3898
4 | 0.9509 | 0.00672 | -0.1156 | 141.503
5 | 1.0922 | 0.00828 | -0.123 | 131.9082
5.5 | 1.163 | 0.00895 | -0.1265 | 129.9441
6 | 1.2185 | 0.00949 | -0.1263 | 128.3983
6.5 | 1.2711 | 0.00996 | -0.1255 | 127.6205
7 | 1.322 | 0.01043 | -0.1243 | 126.7498
9 | 1.5278 | 0.0128 | -0.1206 | 119.3594
9.5 | 1.5639 | 0.01376 | -0.1166 | 113.6555
10 | 1.6003 | 0.01476 | -0.1128 | 108.4214
10.5 | 1.634 | 0.01595 | -0.1087 | 102.4451
11 | 1.666 | 0.01727 | -0.1044 | 96.4679
11.5 | 1.6954 | 0.0188 | -0.1 | 90.1809
12 | 1.7274 | 0.02024 | -0.0961 | 85.3458
12.5 | 1.7535 | 0.0221 | -0.0915 | 79.3439
13 | 1.7788 | 0.02411 | -0.0871 | 73.7785
13.5 | 1.7986 | 0.02656 | -0.0823 | 67.7184
14 | 1.8181 | 0.02921 | -0.0778 | 62.2424
14.5 | 1.828 | 0.03274 | -0.0729 | 55.8338
15 | 1.84 | 0.0364 | -0.0687 | 50.5495
15.5 | 1.8419 | 0.04113 | -0.0644 | 44.7824
16 | 1.843 | 0.04627 | -0.0609 | 39.8314
16.5 | 1.8377 | 0.05235 | -0.0579 | 35.1041
17 | 1.8239 | 0.05972 | -0.0556 | 30.5409
17.5 | 1.7952 | 0.06927 | -0.0545 | 25.916
18 | 1.7725 | 0.07873 | -0.0546 | 22.5137
18.5 | 1.7468 | 0.08912 | -0.056 | 19.6005
19 | 1.7147 | 0.10093 | -0.0588 | 16.989
19.5 | 1.6687 | 0.11552 | -0.0641 | 14.4451
20 | 1.6281 | 0.13006 | -0.0708 | 12.5181

## 111. Re 10M Mach 0.50 (1)
BIGFOIL.COM POLAR EXPORT
NACA64A711
NACA64A711 |  |  |  | Cl Max: | 1.443 | at alpha= | 6 | deg
JavaFoil+Calcfoil stall+Eppler ext transition |  |  |  | L/D Max: | 160.165 | at alpha= | 1.5 | deg
Re: | 10000000 |  |  | Cd Min: | 0.00551 | at alpha= | -0.5 | deg
Mach: | 0.5 |  |  | Cl=0 at alpha= | -5.602 | deg
|  |  |  | @ Cl=0.1, Cd= | 0.0066364
|  |  |  | @ Cl=0.4, Cd= | 0.00632
|  |  |  | @ Cl=0.6, Cd= | 0.0059146
alpha (deg) | Cl | Cd | Cm | Cl/Cd
-20 | -0.793 | 0.14687 | -0.074 | -5.4
-19.5 | -0.766 | 0.14103 | -0.074 | -5.428
-19 | -0.739 | 0.13376 | -0.075 | -5.523
-18.5 | -0.712 | 0.12845 | -0.075 | -5.541
-18 | -0.684 | 0.13223 | -0.075 | -5.176
-17.5 | -0.657 | 0.12508 | -0.074 | -5.251
-17 | -0.629 | 0.11984 | -0.074 | -5.252
-16.5 | -0.603 | 0.1119 | -0.075 | -5.385
-16 | -0.575 | 0.10547 | -0.075 | -5.454
-15.5 | -0.549 | 0.09789 | -0.078 | -5.612
-15 | -0.523 | 0.09177 | -0.08 | -5.695
-14.5 | -0.492 | 0.10028 | -0.072 | -4.903
-14 | -0.465 | 0.09291 | -0.074 | -5.003
-13.5 | -0.438 | 0.08603 | -0.077 | -5.093
-13 | -0.411 | 0.07992 | -0.078 | -5.144
-12.5 | -0.385 | 0.07222 | -0.083 | -5.333
-12 | -0.359 | 0.06658 | -0.087 | -5.388
-11.5 | -0.326 | 0.07901 | -0.07 | -4.128
-11 | -0.299 | 0.06998 | -0.073 | -4.275
-10.5 | -0.272 | 0.06362 | -0.076 | -4.278
-10 | -0.245 | 0.05795 | -0.081 | -4.235
-9.5 | -0.219 | 0.05175 | -0.088 | -4.235
-9 | -0.194 | 0.04378 | -0.099 | -4.431
-8.5 | -0.161 | 0.05404 | -0.071 | -2.978
-8 | -0.133 | 0.05319 | -0.067 | -2.503
-7.5 | -0.106 | 0.04758 | -0.072 | -2.224
-7 | -0.078 | 0.04363 | -0.077 | -1.798
-6.5 | -0.071 | 0.03987 | -0.084 | -1.789
-6 | -0.039 | 0.0386 | -0.081 | -1.008
-5.5 | 0.01 | 0.0068 | -0.151 | 1.494
-5 | 0.075 | 0.00667 | -0.152 | 11.189
-4.5 | 0.142 | 0.00658 | -0.153 | 21.634
-4 | 0.212 | 0.00646 | -0.153 | 32.734
-3.5 | 0.281 | 0.00637 | -0.154 | 44.204
-3 | 0.352 | 0.00632 | -0.155 | 55.635
-2.5 | 0.422 | 0.00632 | -0.156 | 66.799
-2 | 0.492 | 0.0063 | -0.156 | 78.063
-1.5 | 0.563 | 0.00629 | -0.157 | 89.487
-1 | 0.631 | 0.0056 | -0.158 | 112.752
-0.5 | 0.7 | 0.00551 | -0.159 | 127.161
0 | 0.769 | 0.00565 | -0.159 | 136.181
0.5 | 0.837 | 0.00573 | -0.16 | 146.13
1 | 0.906 | 0.00583 | -0.161 | 155.362
1.5 | 0.974 | 0.00608 | -0.162 | 160.165
2 | 1.043 | 0.0067 | -0.162 | 155.513
2.5 | 1.111 | 0.0074 | -0.163 | 150.192
3 | 1.172 | 0.00811 | -0.164 | 144.468
3.5 | 1.235 | 0.00887 | -0.164 | 139.265
4 | 1.295 | 0.01002 | -0.165 | 129.226
4.5 | 1.348 | 0.01027 | -0.165 | 131.267
5 | 1.395 | 0.01237 | -0.165 | 112.765
5.5 | 1.429 | 0.01309 | -0.166 | 109.196
6 | 1.443 | 0.01386 | -0.166 | 104.118
6.5 | 1.422 | 0.01492 | -0.167 | 95.308
7 | 1.311 | 0.01626 | -0.167 | 80.629
7.5 | 0.871 | 0.01779 | -0.167 | 48.989
8 | 0.903 | 0.01797 | -0.168 | 50.278
8.5 | 0.934 | 0.01931 | -0.168 | 48.377
9 | 0.956 | 0.02207 | -0.167 | 43.314
9.5 | 0.996 | 0.02098 | -0.169 | 47.469
10 | 1.024 | 0.02305 | -0.169 | 44.43
10.5 | 0.875 | 0.0736 | -0.096 | 11.889
11 | 1.084 | 0.02437 | -0.169 | 44.495

## 112. Re 10M Mach 0.50 (2)
BIGFOIL.COM POLAR EXPORT
NACA64A711
NACA64A711 |  |  |  | Cl Max: | 1.5751 | at alpha= | 9 | deg
XFOIL ncrit=9 |  |  |  | L/D Max: | 194.916 | at alpha= | 2.5 | deg
Re: | 10000000 |  |  | Cd Min: | 0.24156 | at alpha= | -20 | deg
Mach: | 0.5 |  |  | Cl=0 at alpha= | -5.6392 | deg
|  |  |  | @ Cl=0.1, Cd= | 0.0060314
|  |  |  | @ Cl=0.4, Cd= | 0.0049339
|  |  |  | @ Cl=0.6, Cd= | 0.0047991
alpha (deg) | Cl | Cd | Cm | Cl/Cd
-20 | -0.5062 | 0.24156 | -0.0242 | -2.0955
-19.5 | -0.4838 | 0.23393 | -0.0291 | -2.0681
-19 | -0.4625 | 0.22519 | -0.0339 | -2.0538
-18.5 | -0.4399 | 0.21791 | -0.0387 | -2.0187
-18 | -0.4189 | 0.20969 | -0.0434 | -1.9977
-17.5 | -0.3966 | 0.20232 | -0.048 | -1.9603
-17 | -0.3734 | 0.19529 | -0.0524 | -1.912
-16.5 | -0.3536 | 0.18685 | -0.0569 | -1.8924
-16 | -0.3322 | 0.17955 | -0.0612 | -1.8502
-15.5 | -0.3154 | 0.1706 | -0.0654 | -1.8488
-14.5 | -0.28 | 0.15433 | -0.0736 | -1.8143
-14 | -0.2589 | 0.14792 | -0.0773 | -1.7503
-13.5 | -0.2433 | 0.13977 | -0.0812 | -1.7407
-13 | -0.2289 | 0.13172 | -0.0851 | -1.7378
-12 | -0.2004 | 0.11637 | -0.0927 | -1.7221
-11.5 | -0.1824 | 0.10987 | -0.0961 | -1.6601
-11 | -0.1667 | 0.10302 | -0.0997 | -1.6181
-10.5 | -0.1611 | 0.09427 | -0.1041 | -1.7089
-10 | -0.1464 | 0.08749 | -0.108 | -1.6733
-9.5 | -0.1346 | 0.08034 | -0.1122 | -1.6754
-9 | -0.1186 | 0.07401 | -0.1162 | -1.6025
-8.5 | -0.1128 | 0.06601 | -0.1217 | -1.7088
-8 | -0.1035 | 0.05857 | -0.1275 | -1.7671
-7.5 | -0.1081 | 0.04882 | -0.1375 | -2.2143
-7 | -0.0803 | 0.03346 | -0.1658 | -2.3999
-6.5 | -0.0424 | 0.01839 | -0.1836 | -2.3056
-6 | -0.0285 | 0.01032 | -0.18 | -2.7616
-5.5 | 0.011 | 0.00718 | -0.1746 | 1.532
-4.5 | 0.128 | 0.00567 | -0.1679 | 22.575
-4 | 0.1885 | 0.00531 | -0.1653 | 35.4991
-3.5 | 0.2506 | 0.00514 | -0.1633 | 48.7549
-3 | 0.3126 | 0.00504 | -0.1617 | 62.0238
-2.5 | 0.3736 | 0.00496 | -0.1601 | 75.3226
-2 | 0.4342 | 0.0049 | -0.1586 | 88.6122
-1.5 | 0.4941 | 0.00486 | -0.1571 | 101.6667
-1 | 0.5534 | 0.00484 | -0.1556 | 114.3388
0 | 0.6672 | 0.00474 | -0.1517 | 140.7595
0.5 | 0.7188 | 0.00463 | -0.1487 | 155.2484
1.5 | 0.8113 | 0.00446 | -0.1402 | 181.9058
2 | 0.8678 | 0.0045 | -0.1381 | 192.8444
2.5 | 0.9239 | 0.00474 | -0.1359 | 194.9156
3 | 0.9785 | 0.0052 | -0.1335 | 188.1731
3.5 | 1.0288 | 0.00651 | -0.131 | 158.0338
4 | 1.1083 | 0.00793 | -0.135 | 139.7604
4.5 | 1.1625 | 0.00906 | -0.1329 | 128.3113
5 | 1.2152 | 0.00997 | -0.1301 | 121.8857
5.5 | 1.2653 | 0.01092 | -0.1266 | 115.87
6 | 1.316 | 0.01187 | -0.123 | 110.8677
6.5 | 1.369 | 0.01278 | -0.1195 | 107.1205
7 | 1.4213 | 0.01379 | -0.1157 | 103.0674
7.5 | 1.4707 | 0.01501 | -0.1114 | 97.9813
9 | 1.5751 | 0.02271 | -0.093 | 69.3571
9.5 | 1.5549 | 0.02854 | -0.082 | 54.4814
10 | 1.5308 | 0.03536 | -0.0722 | 43.2919
10.5 | 1.5028 | 0.04336 | -0.0644 | 34.6587
11 | 1.4656 | 0.05305 | -0.0594 | 27.6268
11.5 | 1.4252 | 0.0641 | -0.0575 | 22.234
12 | 1.3803 | 0.07687 | -0.0586 | 17.9563
12.5 | 1.3388 | 0.09061 | -0.0624 | 14.7754
13 | 1.2999 | 0.10528 | -0.0686 | 12.3471
13.5 | 1.2657 | 0.12086 | -0.077 | 10.4724
14 | 1.2386 | 0.13659 | -0.0862 | 9.068

## 113. Re 12M Mach 0.00 (1)
BIGFOIL.COM POLAR EXPORT
NACA64A711
NACA64A711 |  |  |  | Cl Max: | 1.472 | at alpha= | 9 | deg
JavaFoil+Calcfoil stall+Eppler ext transition |  |  |  | L/D Max: | 148.419 | at alpha= | 1 | deg
Re: | 12000000 |  |  | Cd Min: | 0.00514 | at alpha= | 0 | deg
Mach: | 0 |  |  | Cl=0 at alpha= | -5.5789 | deg
|  |  |  | @ Cl=0.1, Cd= | 0.0061275
|  |  |  | @ Cl=0.4, Cd= | 0.0056356
|  |  |  | @ Cl=0.6, Cd= | 0.0052281
alpha (deg) | Cl | Cd | Cm | Cl/Cd
-18.5 | -0.32 | 0.14614 | -0.055 | -2.193
-18 | -0.334 | 0.13986 | -0.056 | -2.388
-17.5 | -0.347 | 0.13295 | -0.056 | -2.614
-17 | -0.361 | 0.12816 | -0.056 | -2.815
-16.5 | -0.374 | 0.12195 | -0.056 | -3.064
-16 | -0.386 | 0.11332 | -0.058 | -3.408
-15.5 | -0.397 | 0.11024 | -0.057 | -3.604
-15 | -0.407 | 0.1029 | -0.058 | -3.953
-14.5 | -0.412 | 0.09726 | -0.059 | -4.232
-14 | -0.414 | 0.09271 | -0.059 | -4.47
-13.5 | -0.415 | 0.08769 | -0.06 | -4.733
-13 | -0.413 | 0.08358 | -0.059 | -4.939
-12.5 | -0.408 | 0.07865 | -0.06 | -5.189
-12 | -0.4 | 0.07383 | -0.061 | -5.422
-11.5 | -0.39 | 0.06778 | -0.066 | -5.753
-11 | -0.374 | 0.0654 | -0.064 | -5.723
-10.5 | -0.357 | 0.0595 | -0.069 | -6
-10 | -0.337 | 0.05261 | -0.077 | -6.411
-9.5 | -0.348 | 0.01723 | -0.112 | -20.177
-9 | -0.343 | 0.0071 | -0.126 | -48.317
-8.5 | -0.302 | 0.00689 | -0.127 | -43.847
-8 | -0.257 | 0.00673 | -0.127 | -38.2
-7.5 | -0.209 | 0.00659 | -0.128 | -31.67
-7 | -0.157 | 0.00647 | -0.129 | -24.317
-6.5 | -0.103 | 0.00638 | -0.129 | -16.189
-6 | -0.048 | 0.00628 | -0.13 | -7.579
-5.5 | 0.009 | 0.00623 | -0.131 | 1.523
-5 | 0.068 | 0.00616 | -0.131 | 10.984
-4.5 | 0.127 | 0.0061 | -0.132 | 20.755
-4 | 0.186 | 0.00601 | -0.133 | 30.983
-3.5 | 0.246 | 0.00564 | -0.133 | 43.586
-3 | 0.306 | 0.00563 | -0.134 | 54.397
-2.5 | 0.366 | 0.00563 | -0.135 | 65.08
-2 | 0.427 | 0.00564 | -0.135 | 75.602
-1.5 | 0.487 | 0.00561 | -0.136 | 86.792
-1 | 0.547 | 0.0053 | -0.137 | 103.088
-0.5 | 0.606 | 0.00522 | -0.137 | 116.209
0 | 0.666 | 0.00514 | -0.138 | 129.534
0.5 | 0.725 | 0.00514 | -0.139 | 140.984
1 | 0.785 | 0.00529 | -0.139 | 148.419
1.5 | 0.844 | 0.00575 | -0.14 | 146.66
2 | 0.903 | 0.00626 | -0.14 | 144.288
2.5 | 0.962 | 0.00655 | -0.141 | 146.956
3 | 1.017 | 0.00704 | -0.142 | 144.429
3.5 | 1.074 | 0.00758 | -0.142 | 141.629
4 | 1.129 | 0.00811 | -0.143 | 139.133
4.5 | 1.183 | 0.009 | -0.144 | 131.502
5 | 1.236 | 0.00972 | -0.144 | 127.068
5.5 | 1.284 | 0.01009 | -0.145 | 127.316
6 | 1.33 | 0.01058 | -0.145 | 125.665
6.5 | 1.372 | 0.01103 | -0.146 | 124.332
7 | 1.409 | 0.01154 | -0.146 | 122.101
7.5 | 1.442 | 0.01214 | -0.147 | 118.796
8 | 1.46 | 0.01157 | -0.147 | 126.153
8.5 | 1.47 | 0.01286 | -0.147 | 114.313
9 | 1.472 | 0.01348 | -0.148 | 109.177
9.5 | 1.465 | 0.01413 | -0.148 | 103.641
10 | 1.45 | 0.01473 | -0.148 | 98.385
10.5 | 1.427 | 0.01552 | -0.148 | 91.919
11 | 1.397 | 0.01632 | -0.149 | 85.589
11.5 | 1.359 | 0.01715 | -0.149 | 79.282
12 | 1.317 | 0.01806 | -0.149 | 72.906
12.5 | 1.268 | 0.01958 | -0.149 | 64.754
13 | 1.217 | 0.0204 | -0.15 | 59.685
13.5 | 1.162 | 0.0218 | -0.149 | 53.311
14 | 1.103 | 0.02353 | -0.149 | 46.9

## 114. Re 12M Mach 0.00 (2)
BIGFOIL.COM POLAR EXPORT
NACA64A711
NACA64A711 |  |  |  | Cl Max: | 1.9642 | at alpha= | 19 | deg
XFOIL ncrit=9 |  |  |  | L/D Max: | 170.889 | at alpha= | 2 | deg
Re: | 12000000 |  |  | Cd Min: | 0.06126 | at alpha= | 20 | deg
Mach: | 0 |  |  | Cl=0 at alpha= | -5.6787 | deg
|  |  |  | @ Cl=0.1, Cd= | 0.0049141
|  |  |  | @ Cl=0.4, Cd= | 0.00456
|  |  |  | @ Cl=0.6, Cd= | 0.0045087
alpha (deg) | Cl | Cd | Cm | Cl/Cd
-12.5 | -0.7402 | 0.00953 | -0.1433 | -77.6705
-12 | -0.6813 | 0.00888 | -0.1449 | -76.723
-11.5 | -0.6249 | 0.00836 | -0.1457 | -74.7488
-11 | -0.5704 | 0.00793 | -0.146 | -71.9294
-10.5 | -0.5156 | 0.0076 | -0.1462 | -67.8421
-10 | -0.4609 | 0.00727 | -0.1464 | -63.3975
-8.5 | -0.2985 | 0.00633 | -0.1463 | -47.1564
-8 | -0.2458 | 0.00599 | -0.146 | -41.0351
-7.5 | -0.1927 | 0.00571 | -0.1456 | -33.7478
-7 | -0.1403 | 0.00549 | -0.1451 | -25.5556
-6.5 | -0.0873 | 0.00534 | -0.1447 | -16.3483
-6 | -0.0339 | 0.00523 | -0.1443 | -6.4818
-5 | 0.0716 | 0.00499 | -0.1433 | 14.3487
-4.5 | 0.124 | 0.00485 | -0.1427 | 25.567
-4 | 0.1767 | 0.00477 | -0.1421 | 37.044
-3.5 | 0.2298 | 0.00472 | -0.1417 | 48.6864
-3 | 0.2823 | 0.00464 | -0.1411 | 60.8405
-2.5 | 0.3351 | 0.0046 | -0.1405 | 72.8478
-2 | 0.3875 | 0.00456 | -0.1399 | 84.9781
-1.5 | 0.4389 | 0.00456 | -0.1391 | 96.25
-1 | 0.489 | 0.00457 | -0.138 | 107.0022
-0.5 | 0.5382 | 0.00458 | -0.1367 | 117.5109
0 | 0.5874 | 0.00453 | -0.1354 | 129.6689
1 | 0.682 | 0.00437 | -0.1321 | 156.0641
1.5 | 0.7277 | 0.00427 | -0.1301 | 170.4215
2 | 0.769 | 0.0045 | -0.1272 | 170.8889
2.5 | 0.811 | 0.00484 | -0.1245 | 167.562
3 | 0.8457 | 0.00548 | -0.1203 | 154.3248
3.5 | 0.8855 | 0.006 | -0.1172 | 147.5833
4 | 0.9247 | 0.00663 | -0.1141 | 139.4721
4.5 | 0.9699 | 0.00712 | -0.1123 | 136.2219
5 | 1.0287 | 0.00767 | -0.1138 | 134.1199
5.5 | 1.1143 | 0.00832 | -0.1216 | 133.9303
6 | 1.1905 | 0.00886 | -0.1271 | 134.3679
6.5 | 1.2456 | 0.00928 | -0.1277 | 134.2241
7 | 1.2964 | 0.00967 | -0.1274 | 134.0641
7.5 | 1.3458 | 0.01006 | -0.1267 | 133.7773
8 | 1.3939 | 0.0105 | -0.1259 | 132.7524
8.5 | 1.4323 | 0.01069 | -0.1229 | 133.985
9 | 1.509 | 0.01135 | -0.1288 | 132.9515
9.5 | 1.546 | 0.01197 | -0.1258 | 129.1562
10 | 1.5821 | 0.01265 | -0.1227 | 125.0672
10.5 | 1.6159 | 0.01348 | -0.1194 | 119.8739
11 | 1.6502 | 0.01429 | -0.1163 | 115.4794
11.5 | 1.6822 | 0.01525 | -0.1129 | 110.3082
12.5 | 1.7451 | 0.0173 | -0.1065 | 100.8728
13 | 1.7765 | 0.01836 | -0.1035 | 96.7593
13.5 | 1.804 | 0.01969 | -0.1001 | 91.6201
14 | 1.831 | 0.02107 | -0.0969 | 86.9008
14.5 | 1.8549 | 0.02269 | -0.0934 | 81.7497
15 | 1.8766 | 0.02451 | -0.0898 | 76.5647
15.5 | 1.8921 | 0.02683 | -0.0857 | 70.5218
16 | 1.9073 | 0.02929 | -0.0819 | 65.1178
16.5 | 1.922 | 0.03194 | -0.0785 | 60.1753
17 | 1.9379 | 0.03464 | -0.0756 | 55.944
17.5 | 1.9393 | 0.03875 | -0.0718 | 50.0465
18 | 1.9505 | 0.0422 | -0.0693 | 46.2204
18.5 | 1.9562 | 0.04631 | -0.0669 | 42.2414
19 | 1.9642 | 0.05037 | -0.0651 | 38.9954
19.5 | 1.9602 | 0.05593 | -0.0632 | 35.0474
20 | 1.9597 | 0.06126 | -0.0619 | 31.9899

## 115. Re 12M Mach 0.10 (1)
BIGFOIL.COM POLAR EXPORT
NACA64A711
NACA64A711 |  |  |  | Cl Max: | 1.469 | at alpha= | 8.5 | deg
JavaFoil+Calcfoil stall+Eppler ext transition |  |  |  | L/D Max: | 148.891 | at alpha= | 1 | deg
Re: | 12000000 |  |  | Cd Min: | 0.00515 | at alpha= | 0.5 | deg
Mach: | 0.1 |  |  | Cl=0 at alpha= | -5.5862 | deg
|  |  |  | @ Cl=0.1, Cd= | 0.0061275
|  |  |  | @ Cl=0.4, Cd= | 0.0056405
|  |  |  | @ Cl=0.6, Cd= | 0.0052422
alpha (deg) | Cl | Cd | Cm | Cl/Cd
-18 | -0.293 | 0.14155 | -0.056 | -2.069
-17.5 | -0.308 | 0.1353 | -0.056 | -2.279
-17 | -0.324 | 0.12839 | -0.056 | -2.522
-16.5 | -0.339 | 0.12344 | -0.057 | -2.748
-16 | -0.354 | 0.11649 | -0.057 | -3.04
-15.5 | -0.368 | 0.1104 | -0.057 | -3.334
-15 | -0.38 | 0.1039 | -0.058 | -3.662
-14.5 | -0.388 | 0.09899 | -0.058 | -3.919
-14 | -0.394 | 0.09347 | -0.059 | -4.212
-13.5 | -0.397 | 0.08783 | -0.06 | -4.521
-13 | -0.398 | 0.08315 | -0.06 | -4.783
-12.5 | -0.395 | 0.07914 | -0.06 | -4.996
-12 | -0.39 | 0.0752 | -0.06 | -5.182
-11.5 | -0.38 | 0.07072 | -0.061 | -5.38
-11 | -0.368 | 0.06623 | -0.063 | -5.554
-10.5 | -0.352 | 0.06036 | -0.068 | -5.833
-10 | -0.332 | 0.05492 | -0.073 | -6.053
-9.5 | -0.312 | 0.04588 | -0.084 | -6.807
-9 | -0.342 | 0.0072 | -0.127 | -47.453
-8.5 | -0.301 | 0.00694 | -0.127 | -43.463
-8 | -0.257 | 0.00676 | -0.128 | -38.001
-7.5 | -0.209 | 0.00663 | -0.129 | -31.509
-7 | -0.158 | 0.00652 | -0.129 | -24.206
-6.5 | -0.104 | 0.00639 | -0.13 | -16.211
-6 | -0.048 | 0.00629 | -0.131 | -7.594
-5.5 | 0.01 | 0.00623 | -0.131 | 1.527
-5 | 0.068 | 0.00616 | -0.132 | 11.02
-4.5 | 0.127 | 0.0061 | -0.133 | 20.848
-4 | 0.187 | 0.00601 | -0.133 | 31.103
-3.5 | 0.247 | 0.00564 | -0.134 | 43.854
-3 | 0.308 | 0.00563 | -0.135 | 54.625
-2.5 | 0.368 | 0.00563 | -0.135 | 65.354
-2 | 0.429 | 0.00565 | -0.136 | 75.918
-1.5 | 0.49 | 0.00566 | -0.137 | 86.536
-1 | 0.55 | 0.00531 | -0.137 | 103.466
-0.5 | 0.609 | 0.00523 | -0.138 | 116.611
0 | 0.669 | 0.00516 | -0.139 | 129.702
0.5 | 0.729 | 0.00515 | -0.139 | 141.461
1 | 0.789 | 0.0053 | -0.14 | 148.891
1.5 | 0.848 | 0.00577 | -0.141 | 147.077
2 | 0.908 | 0.00628 | -0.141 | 144.511
2.5 | 0.967 | 0.00657 | -0.142 | 147.273
3 | 1.022 | 0.00706 | -0.142 | 144.706
3.5 | 1.079 | 0.00761 | -0.143 | 141.713
4 | 1.135 | 0.00815 | -0.144 | 139.14
4.5 | 1.189 | 0.00908 | -0.144 | 130.872
5 | 1.241 | 0.00979 | -0.145 | 126.863
5.5 | 1.29 | 0.0102 | -0.145 | 126.494
6 | 1.335 | 0.0107 | -0.146 | 124.836
6.5 | 1.377 | 0.01113 | -0.147 | 123.704
7 | 1.413 | 0.01163 | -0.147 | 121.558
7.5 | 1.445 | 0.01224 | -0.148 | 118.061
8 | 1.461 | 0.01169 | -0.148 | 124.979
8.5 | 1.469 | 0.01306 | -0.148 | 112.458
9 | 1.468 | 0.01365 | -0.148 | 107.522
9.5 | 1.457 | 0.01431 | -0.149 | 101.83
10 | 1.438 | 0.01495 | -0.149 | 96.232
10.5 | 1.411 | 0.01569 | -0.149 | 89.881
11 | 1.375 | 0.01664 | -0.149 | 82.636
11.5 | 1.332 | 0.01746 | -0.15 | 76.249
12 | 1.282 | 0.01848 | -0.15 | 69.402
12.5 | 1.227 | 0.01999 | -0.15 | 61.376
13 | 1.17 | 0.02099 | -0.15 | 55.723
13.5 | 1.106 | 0.02261 | -0.15 | 48.925

## 116. Re 12M Mach 0.10 (2)
BIGFOIL.COM POLAR EXPORT
NACA64A711
NACA64A711 |  |  |  | Cl Max: | 1.9376 | at alpha= | 18 | deg
XFOIL ncrit=9 |  |  |  | L/D Max: | 171.733 | at alpha= | 2 | deg
Re: | 12000000 |  |  | Cd Min: | 0.04578 | at alpha= | 18 | deg
Mach: | 0.1 |  |  | Cl=0 at alpha= | -5.669 | deg
|  |  |  | @ Cl=0.1, Cd= | 0.0049342
|  |  |  | @ Cl=0.4, Cd= | 0.00456
|  |  |  | @ Cl=0.6, Cd= | 0.0045093
alpha (deg) | Cl | Cd | Cm | Cl/Cd
-18 | -1.1852 | 0.0371 | -0.1249 | -31.9461
-17.5 | -1.1954 | 0.02909 | -0.1333 | -41.0932
-17 | -1.2051 | 0.02304 | -0.1375 | -52.3047
-16.5 | -1.1729 | 0.02033 | -0.138 | -57.6931
-16 | -1.1323 | 0.01833 | -0.1382 | -61.773
-15.5 | -1.0868 | 0.01671 | -0.1383 | -65.0389
-15 | -1.0394 | 0.01507 | -0.1385 | -68.9715
-14.5 | -0.9907 | 0.01341 | -0.1389 | -73.8777
-14 | -0.9374 | 0.01235 | -0.1394 | -75.9028
-13.5 | -0.8829 | 0.01148 | -0.1398 | -76.9077
-13 | -0.8257 | 0.0107 | -0.1406 | -77.1682
-12.5 | -0.7514 | 0.01 | -0.1452 | -75.14
-12 | -0.6903 | 0.00925 | -0.1468 | -74.627
-11.5 | -0.6328 | 0.0086 | -0.1476 | -73.5814
-11 | -0.5774 | 0.0081 | -0.1478 | -71.284
-10.5 | -0.5218 | 0.00773 | -0.1479 | -67.5032
-10 | -0.4663 | 0.00738 | -0.1479 | -63.1843
-8.5 | -0.3015 | 0.00644 | -0.1477 | -46.8168
-8 | -0.2484 | 0.00605 | -0.1472 | -41.0579
-7.5 | -0.1949 | 0.00576 | -0.1467 | -33.8368
-7 | -0.1421 | 0.00552 | -0.1461 | -25.7428
-6.5 | -0.0887 | 0.00536 | -0.1456 | -16.5485
-5 | 0.0714 | 0.00501 | -0.1441 | 14.2515
-4.5 | 0.1242 | 0.00487 | -0.1434 | 25.5031
-4 | 0.1772 | 0.00477 | -0.1429 | 37.1488
-3 | 0.2835 | 0.00465 | -0.1417 | 60.9677
-2.5 | 0.3365 | 0.0046 | -0.1412 | 73.1522
-2 | 0.3892 | 0.00456 | -0.1405 | 85.3509
-1.5 | 0.441 | 0.00456 | -0.1397 | 96.7105
-1 | 0.4914 | 0.00457 | -0.1386 | 107.5274
-0.5 | 0.5408 | 0.00458 | -0.1373 | 118.0786
0 | 0.5902 | 0.00454 | -0.136 | 130
0.5 | 0.638 | 0.00439 | -0.1344 | 145.3303
1 | 0.6852 | 0.00437 | -0.1326 | 156.7963
1.5 | 0.7312 | 0.00427 | -0.1307 | 171.2412
2 | 0.7728 | 0.0045 | -0.1277 | 171.7333
2.5 | 0.8152 | 0.00483 | -0.125 | 168.7785
3 | 0.8494 | 0.00548 | -0.1206 | 155
3.5 | 0.8892 | 0.00601 | -0.1175 | 147.9534
4 | 0.9275 | 0.00663 | -0.1141 | 139.8944
4.5 | 0.9746 | 0.00715 | -0.1126 | 136.3077
5 | 1.0367 | 0.00772 | -0.1148 | 134.2876
5.5 | 1.1318 | 0.00842 | -0.1247 | 134.4181
6 | 1.1969 | 0.00892 | -0.1275 | 134.1816
6.5 | 1.2507 | 0.00934 | -0.1276 | 133.9079
7 | 1.3012 | 0.00974 | -0.127 | 133.5934
7.5 | 1.3511 | 0.01014 | -0.1264 | 133.2446
8 | 1.3993 | 0.0106 | -0.1254 | 132.0094
9 | 1.5137 | 0.01148 | -0.1278 | 131.8554
9.5 | 1.55 | 0.01217 | -0.1245 | 127.3624
10 | 1.5868 | 0.01287 | -0.1215 | 123.2945
10.5 | 1.6205 | 0.01374 | -0.118 | 117.9403
11 | 1.655 | 0.0146 | -0.1148 | 113.3562
11.5 | 1.687 | 0.01562 | -0.1113 | 108.0026
12 | 1.7198 | 0.01661 | -0.1081 | 103.54
12.5 | 1.7501 | 0.01778 | -0.1047 | 98.4308
13 | 1.7808 | 0.01894 | -0.1014 | 94.0232
13.5 | 1.808 | 0.02037 | -0.0979 | 88.758
14 | 1.8334 | 0.02192 | -0.0943 | 83.6405
14.5 | 1.8562 | 0.02373 | -0.0905 | 78.2217
15 | 1.8756 | 0.02581 | -0.0866 | 72.6695
15.5 | 1.8911 | 0.0283 | -0.0825 | 66.8233
16 | 1.9049 | 0.03102 | -0.0787 | 61.4088
16.5 | 1.918 | 0.03401 | -0.0752 | 56.3952
17 | 1.9317 | 0.03707 | -0.0721 | 52.1095
17.5 | 1.9301 | 0.04174 | -0.0684 | 46.241
18 | 1.9376 | 0.04578 | -0.0659 | 42.3242

## 117. Re 12M Mach 0.25 (1)
BIGFOIL.COM POLAR EXPORT
NACA64A711
NACA64A711 |  |  |  | Cl Max: | 1.461 | at alpha= | 8 | deg
JavaFoil+Calcfoil stall+Eppler ext transition |  |  |  | L/D Max: | 151.061 | at alpha= | 1 | deg
Re: | 12000000 |  |  | Cd Min: | 0.00521 | at alpha= | 0 | deg
Mach: | 0.25 |  |  | Cl=0 at alpha= | -5.5847 | deg
|  |  |  | @ Cl=0.1, Cd= | 0.0061892
|  |  |  | @ Cl=0.4, Cd= | 0.00568
|  |  |  | @ Cl=0.6, Cd= | 0.0053241
alpha (deg) | Cl | Cd | Cm | Cl/Cd
-16 | -0.06 | 0.11892 | -0.059 | -0.508
-15.5 | -0.058 | 0.11394 | -0.059 | -0.505
-15 | -0.093 | 0.10764 | -0.059 | -0.864
-14.5 | -0.156 | 0.10125 | -0.06 | -1.544
-14 | -0.197 | 0.09612 | -0.06 | -2.051
-13.5 | -0.23 | 0.09327 | -0.06 | -2.471
-13 | -0.258 | 0.08682 | -0.061 | -2.977
-12.5 | -0.281 | 0.08296 | -0.06 | -3.385
-12 | -0.298 | 0.07803 | -0.061 | -3.816
-11.5 | -0.309 | 0.07203 | -0.063 | -4.286
-11 | -0.313 | 0.0694 | -0.062 | -4.509
-10.5 | -0.311 | 0.06503 | -0.062 | -4.778
-10 | -0.302 | 0.06068 | -0.063 | -4.977
-9.5 | -0.288 | 0.05548 | -0.069 | -5.183
-9 | -0.272 | 0.04396 | -0.087 | -6.187
-8.5 | -0.281 | 0.00931 | -0.124 | -30.217
-8 | -0.255 | 0.00695 | -0.132 | -36.718
-7.5 | -0.21 | 0.00678 | -0.132 | -30.881
-7 | -0.159 | 0.00665 | -0.133 | -23.944
-6.5 | -0.105 | 0.00647 | -0.134 | -16.236
-6 | -0.049 | 0.00637 | -0.134 | -7.633
-5.5 | 0.01 | 0.00628 | -0.135 | 1.546
-5 | 0.069 | 0.00624 | -0.136 | 11.139
-4.5 | 0.13 | 0.00614 | -0.136 | 21.198
-4 | 0.192 | 0.00608 | -0.137 | 31.55
-3.5 | 0.254 | 0.00604 | -0.138 | 41.982
-3 | 0.316 | 0.00567 | -0.139 | 55.754
-2.5 | 0.378 | 0.00568 | -0.139 | 66.596
-2 | 0.44 | 0.00568 | -0.14 | 77.502
-1.5 | 0.503 | 0.00571 | -0.141 | 88.212
-1 | 0.565 | 0.00537 | -0.141 | 105.209
-0.5 | 0.626 | 0.00529 | -0.142 | 118.368
0 | 0.688 | 0.00521 | -0.143 | 132.061
0.5 | 0.749 | 0.00522 | -0.143 | 143.523
1 | 0.81 | 0.00536 | -0.144 | 151.061
1.5 | 0.871 | 0.00586 | -0.144 | 148.806
2 | 0.933 | 0.0064 | -0.145 | 145.676
2.5 | 0.994 | 0.00683 | -0.146 | 145.535
3 | 1.05 | 0.00724 | -0.146 | 144.957
3.5 | 1.108 | 0.00786 | -0.147 | 140.934
4 | 1.165 | 0.00844 | -0.148 | 138.001
4.5 | 1.22 | 0.00938 | -0.148 | 130.031
5 | 1.273 | 0.01017 | -0.149 | 125.161
5.5 | 1.321 | 0.01071 | -0.149 | 123.425
6 | 1.365 | 0.0112 | -0.15 | 121.866
6.5 | 1.404 | 0.01175 | -0.151 | 119.493
7 | 1.433 | 0.01148 | -0.151 | 124.815
7.5 | 1.456 | 0.01112 | -0.151 | 130.886
8 | 1.461 | 0.01321 | -0.151 | 110.583
8.5 | 1.452 | 0.01392 | -0.152 | 104.355
9 | 1.429 | 0.01463 | -0.152 | 97.722
9.5 | 1.391 | 0.01544 | -0.152 | 90.103
10 | 1.337 | 0.0164 | -0.153 | 81.574
10.5 | 1.268 | 0.0174 | -0.153 | 72.889
11 | 1.184 | 0.01864 | -0.153 | 63.529
11.5 | 1.085 | 0.02051 | -0.153 | 52.898
12 | 0.979 | 0.0215 | -0.153 | 45.522
12.5 | 0.859 | 0.02358 | -0.152 | 36.437
13 | 0.628 | 0.0806 | -0.103 | 7.785

## 118. Re 12M Mach 0.25 (2)
BIGFOIL.COM POLAR EXPORT
NACA64A711
NACA64A711 |  |  |  | Cl Max: | 1.8701 | at alpha= | 16 | deg
XFOIL ncrit=9 |  |  |  | L/D Max: | 178.562 | at alpha= | 2 | deg
Re: | 12000000 |  |  | Cd Min: | 0.19658 | at alpha= | -18 | deg
Mach: | 0.25 |  |  | Cl=0 at alpha= | -5.6338 | deg
|  |  |  | @ Cl=0.1, Cd= | 0.0050322
|  |  |  | @ Cl=0.4, Cd= | 0.0045997
|  |  |  | @ Cl=0.6, Cd= | 0.0045644
alpha (deg) | Cl | Cd | Cm | Cl/Cd
-18 | -0.4208 | 0.19658 | -0.0359 | -2.1406
-16 | -0.3821 | 0.15866 | -0.0525 | -2.4083
-15.5 | -0.3655 | 0.15242 | -0.056 | -2.398
-15 | -0.3525 | 0.14512 | -0.0598 | -2.429
-13.5 | -0.7894 | 0.03591 | -0.139 | -21.9827
-13 | -0.8442 | 0.02148 | -0.1527 | -39.3017
-12.5 | -0.8174 | 0.01515 | -0.1542 | -53.9538
-12 | -0.7586 | 0.01272 | -0.1549 | -59.6384
-11.5 | -0.6784 | 0.01111 | -0.1588 | -61.0621
-11 | -0.6161 | 0.01011 | -0.1586 | -60.9397
-10.5 | -0.5576 | 0.0089 | -0.1579 | -62.6517
-10 | -0.4972 | 0.00827 | -0.1573 | -60.1209
-9.5 | -0.4374 | 0.00779 | -0.1566 | -56.1489
-9 | -0.3773 | 0.00746 | -0.156 | -50.5764
-8.5 | -0.3188 | 0.00705 | -0.1553 | -45.2199
-8 | -0.2624 | 0.00656 | -0.1543 | -40
-7.5 | -0.2073 | 0.00608 | -0.1531 | -34.0954
-7 | -0.152 | 0.00575 | -0.152 | -26.4348
-6.5 | -0.0965 | 0.00552 | -0.151 | -17.4819
-6 | -0.0408 | 0.00535 | -0.1502 | -7.6262
-5.5 | 0.0149 | 0.00522 | -0.1494 | 2.8544
-5 | 0.0705 | 0.00513 | -0.1486 | 13.7427
-4.5 | 0.1248 | 0.00495 | -0.1477 | 25.2121
-4 | 0.1795 | 0.00483 | -0.1469 | 37.1636
-3.5 | 0.2346 | 0.00477 | -0.1462 | 49.1824
-3 | 0.2894 | 0.0047 | -0.1455 | 61.5745
-2.5 | 0.3438 | 0.00464 | -0.1447 | 74.0948
-2 | 0.3983 | 0.0046 | -0.144 | 86.587
-1.5 | 0.4521 | 0.00459 | -0.1432 | 98.4967
-1 | 0.5043 | 0.00458 | -0.1421 | 110.1092
-0.5 | 0.555 | 0.0046 | -0.1406 | 120.6522
0 | 0.6055 | 0.00456 | -0.1392 | 132.7851
1 | 0.7025 | 0.0044 | -0.1354 | 159.6591
1.5 | 0.75 | 0.00427 | -0.1334 | 175.644
2 | 0.7946 | 0.00445 | -0.1307 | 178.5618
2.5 | 0.8361 | 0.00482 | -0.1273 | 173.4647
3 | 0.8707 | 0.00546 | -0.1226 | 159.4689
3.5 | 0.9066 | 0.006 | -0.1181 | 151.1
4 | 0.9489 | 0.00675 | -0.1152 | 140.5778
4.5 | 1.0073 | 0.00739 | -0.116 | 136.3058
5 | 1.0977 | 0.00814 | -0.1241 | 134.8526
5.5 | 1.1694 | 0.00877 | -0.1278 | 133.3409
6 | 1.2253 | 0.00924 | -0.1277 | 132.6082
6.5 | 1.2784 | 0.00969 | -0.1269 | 131.9298
7 | 1.3291 | 0.01015 | -0.1256 | 130.9458
7.5 | 1.3788 | 0.01064 | -0.1241 | 129.5865
8 | 1.4269 | 0.01117 | -0.1224 | 127.744
9 | 1.5375 | 0.0124 | -0.1222 | 123.9919
9.5 | 1.5744 | 0.01331 | -0.1183 | 118.287
10 | 1.6109 | 0.01427 | -0.1145 | 112.8872
10.5 | 1.6451 | 0.01541 | -0.1103 | 106.7554
11 | 1.6794 | 0.01657 | -0.1064 | 101.3518
11.5 | 1.7111 | 0.01794 | -0.1021 | 95.379
12 | 1.7432 | 0.01934 | -0.0981 | 90.1344
12.5 | 1.7708 | 0.02107 | -0.0936 | 84.0437
13 | 1.7963 | 0.02301 | -0.089 | 78.0661
13.5 | 1.8186 | 0.02524 | -0.0843 | 72.0523
14 | 1.8377 | 0.02783 | -0.0797 | 66.0331
14.5 | 1.8511 | 0.03099 | -0.0748 | 59.7322
15 | 1.8638 | 0.03448 | -0.0704 | 54.0545
15.5 | 1.8688 | 0.0388 | -0.066 | 48.1649
16 | 1.8701 | 0.04379 | -0.0621 | 42.7061
16.5 | 1.8631 | 0.04985 | -0.0587 | 37.3741
17 | 1.855 | 0.05648 | -0.0561 | 32.8435
17.5 | 1.8284 | 0.06548 | -0.0544 | 27.923
18 | 1.8045 | 0.07488 | -0.0541 | 24.0986
18.5 | 1.7531 | 0.08834 | -0.0558 | 19.8449
19 | 1.7254 | 0.0995 | -0.0584 | 17.3407
19.5 | 1.6811 | 0.11369 | -0.0633 | 14.7867
20 | 1.6314 | 0.12964 | -0.0706 | 12.5841

## 119. Re 12M Mach 0.50 (1)
BIGFOIL.COM POLAR EXPORT
NACA64A711
NACA64A711 |  |  |  | Cl Max: | 1.445 | at alpha= | 6 | deg
JavaFoil+Calcfoil stall+Eppler ext transition |  |  |  | L/D Max: | 158.673 | at alpha= | 1 | deg
Re: | 12000000 |  |  | Cd Min: | 0.00549 | at alpha= | 0 | deg
Mach: | 0.5 |  |  | Cl=0 at alpha= | -5.602 | deg
|  |  |  | @ Cl=0.1, Cd= | 0.0065527
|  |  |  | @ Cl=0.4, Cd= | 0.0062126
|  |  |  | @ Cl=0.6, Cd= | 0.0057857
alpha (deg) | Cl | Cd | Cm | Cl/Cd
-20 | -0.794 | 0.14395 | -0.075 | -5.514
-19.5 | -0.767 | 0.13877 | -0.075 | -5.524
-19 | -0.74 | 0.13145 | -0.076 | -5.629
-18.5 | -0.713 | 0.12559 | -0.076 | -5.676
-18 | -0.685 | 0.131 | -0.075 | -5.228
-17.5 | -0.657 | 0.12342 | -0.075 | -5.326
-17 | -0.63 | 0.11806 | -0.075 | -5.335
-16.5 | -0.604 | 0.10903 | -0.077 | -5.536
-16 | -0.576 | 0.10379 | -0.078 | -5.554
-15.5 | -0.551 | 0.09565 | -0.081 | -5.758
-15 | -0.525 | 0.08878 | -0.083 | -5.91
-14.5 | -0.492 | 0.09914 | -0.073 | -4.961
-14 | -0.465 | 0.09133 | -0.075 | -5.095
-13.5 | -0.439 | 0.08483 | -0.078 | -5.17
-13 | -0.412 | 0.0784 | -0.08 | -5.251
-12.5 | -0.387 | 0.06991 | -0.086 | -5.53
-12 | -0.361 | 0.06319 | -0.091 | -5.713
-11.5 | -0.326 | 0.07827 | -0.07 | -4.167
-11 | -0.299 | 0.06931 | -0.074 | -4.319
-10.5 | -0.272 | 0.06262 | -0.078 | -4.351
-10 | -0.246 | 0.05717 | -0.083 | -4.298
-9.5 | -0.22 | 0.05034 | -0.091 | -4.368
-9 | -0.22 | 0.01282 | -0.135 | -17.151
-8.5 | -0.161 | 0.05373 | -0.072 | -2.997
-8 | -0.133 | 0.05245 | -0.068 | -2.539
-7.5 | -0.106 | 0.04745 | -0.073 | -2.231
-7 | -0.079 | 0.04323 | -0.079 | -1.816
-6.5 | -0.072 | 0.03858 | -0.089 | -1.857
-6 | -0.039 | 0.03726 | -0.087 | -1.049
-5.5 | 0.01 | 0.00671 | -0.151 | 1.513
-5 | 0.075 | 0.00659 | -0.152 | 11.338
-4.5 | 0.142 | 0.00649 | -0.153 | 21.933
-4 | 0.212 | 0.00638 | -0.153 | 33.137
-3.5 | 0.281 | 0.0063 | -0.154 | 44.684
-3 | 0.352 | 0.00624 | -0.155 | 56.374
-2.5 | 0.422 | 0.0062 | -0.156 | 68.039
-2 | 0.492 | 0.0062 | -0.156 | 79.317
-1.5 | 0.563 | 0.0059 | -0.157 | 95.449
-1 | 0.631 | 0.00569 | -0.158 | 110.927
-0.5 | 0.7 | 0.00555 | -0.159 | 126.163
0 | 0.769 | 0.00549 | -0.159 | 140.044
0.5 | 0.837 | 0.00551 | -0.16 | 151.886
1 | 0.906 | 0.00571 | -0.161 | 158.673
1.5 | 0.974 | 0.00649 | -0.162 | 150.13
2 | 1.043 | 0.00703 | -0.162 | 148.373
2.5 | 1.111 | 0.00764 | -0.163 | 145.38
3 | 1.172 | 0.00821 | -0.164 | 142.683
3.5 | 1.235 | 0.00918 | -0.164 | 134.556
4 | 1.295 | 0.0104 | -0.165 | 124.506
4.5 | 1.349 | 0.01054 | -0.165 | 127.975
5 | 1.397 | 0.01205 | -0.166 | 115.953
5.5 | 1.431 | 0.01269 | -0.166 | 112.732
6 | 1.445 | 0.01346 | -0.166 | 107.346
6.5 | 1.423 | 0.01447 | -0.167 | 98.326
7 | 1.312 | 0.01575 | -0.167 | 83.296
7.5 | 0.872 | 0.01723 | -0.167 | 50.593
8 | 0.904 | 0.0174 | -0.168 | 51.957
8.5 | 0.935 | 0.01869 | -0.168 | 50.006
9 | 0.961 | 0.02105 | -0.168 | 45.678
9.5 | 0.997 | 0.02032 | -0.169 | 49.046
10 | 1.026 | 0.02222 | -0.169 | 46.146
10.5 | 0.88 | 0.07062 | -0.103 | 12.462
11 | 1.086 | 0.02346 | -0.17 | 46.318

## 120. Re 12M Mach 0.50 (2)
BIGFOIL.COM POLAR EXPORT
NACA64A711
NACA64A711 |  |  |  | Cl Max: | 1.566 | at alpha= | 9.5 | deg
XFOIL ncrit=9 |  |  |  | L/D Max: | 1691.67 | at alpha= | -0.5 | deg
Re: | 12000000 |  |  | Cd Min: | 0.15101 | at alpha= | 14.5 | deg
Mach: | 0.5 |  |  | Cl=0 at alpha= | -5.5517 | deg
|  |  |  | @ Cl=0.1, Cd= | 0.00051656
|  |  |  | @ Cl=0.4, Cd= | 0.00040526
|  |  |  | @ Cl=0.6, Cd= | 0.00036312
alpha (deg) | Cl | Cd | Cm | Cl/Cd
-12 | -0.2041 | 0.11596 | -0.0923 | -1.7601
-11.5 | -0.1875 | 0.10911 | -0.096 | -1.7184
-11 | -0.1722 | 0.10216 | -0.0996 | -1.6856
-10.5 | -0.1685 | 0.09313 | -0.1043 | -1.8093
-10 | -0.1543 | 0.08639 | -0.1081 | -1.7861
-9.5 | -0.1421 | 0.07934 | -0.1123 | -1.791
-9 | -0.1267 | 0.07291 | -0.1164 | -1.7378
-8.5 | -0.1239 | 0.0645 | -0.1223 | -1.9209
-8 | -0.1142 | 0.05715 | -0.1284 | -1.9983
-7.5 | -0.1174 | 0.04674 | -0.1405 | -2.5118
-6.5 | -0.0642 | 0.00299 | -0.1761 | -21.4716
-6 | -0.0442 | 0.00102 | -0.1725 | -43.3333
-5.5 | 0.0051 | 0.00065 | -0.1689 | 7.8462
-5 | 0.0639 | 0.00054 | -0.1659 | 118.3333
-4.5 | 0.1255 | 0.0005 | -0.1636 | 251
-4 | 0.1871 | 0.00046 | -0.1616 | 406.7391
-3.5 | 0.2488 | 0.00044 | -0.1599 | 565.4545
-3 | 0.3104 | 0.00042 | -0.1584 | 739.0476
-2.5 | 0.3714 | 0.00041 | -0.1571 | 905.8537
-2 | 0.4318 | 0.0004 | -0.1558 | 1079.5
-1.5 | 0.4918 | 0.00039 | -0.1546 | 1261.0256
-1 | 0.5513 | 0.00038 | -0.1533 | 1450.7895
-0.5 | 0.609 | 0.00036 | -0.1518 | 1691.6667
0 | 0.6679 | 0.00469 | -0.1519 | 142.4094
0.5 | 0.7213 | 0.00462 | -0.1492 | 156.1255
1 | 0.7696 | 0.00454 | -0.1454 | 169.5154
1.5 | 0.8138 | 0.00445 | -0.1407 | 182.8764
2 | 0.8677 | 0.00447 | -0.1381 | 194.1163
2.5 | 0.919 | 0.00479 | -0.1349 | 191.858
3 | 0.9679 | 0.00544 | -0.1314 | 177.9228
3.5 | 1.0282 | 0.0066 | -0.131 | 155.7879
4 | 1.1123 | 0.00796 | -0.136 | 139.7362
4.5 | 1.1676 | 0.00895 | -0.1339 | 130.4581
5 | 1.2222 | 0.00975 | -0.1313 | 125.3538
5.5 | 1.2741 | 0.01061 | -0.128 | 120.0848
6 | 1.3263 | 0.01148 | -0.1245 | 115.5314
6.5 | 1.3791 | 0.01237 | -0.1209 | 111.4875
7 | 1.4327 | 0.0133 | -0.1172 | 107.7218
8 | 1.5305 | 0.01585 | -0.1078 | 96.5615
9.5 | 1.566 | 0.02786 | -0.0827 | 56.2096
10 | 1.5417 | 0.03461 | -0.0727 | 44.5449
10.5 | 1.5105 | 0.04279 | -0.0646 | 35.3003
11 | 1.472 | 0.05253 | -0.0595 | 28.0221
11.5 | 1.4313 | 0.06355 | -0.0575 | 22.5224
12 | 1.3866 | 0.07624 | -0.0585 | 18.1873
12.5 | 1.345 | 0.08992 | -0.0622 | 14.9577
13 | 1.3062 | 0.10451 | -0.0683 | 12.4983
13.5 | 1.272 | 0.12 | -0.0765 | 10.6
14 | 1.2447 | 0.13567 | -0.0857 | 9.1745
14.5 | 1.2252 | 0.15101 | -0.0946 | 8.1134

## 121. Re 14M Mach 0.00 (1)
BIGFOIL.COM POLAR EXPORT
NACA64A711
NACA64A711 |  |  |  | Cl Max: | 1.473 | at alpha= | 9 | deg
JavaFoil+Calcfoil stall+Eppler ext transition |  |  |  | L/D Max: | 145.106 | at alpha= | 2.5 | deg
Re: | 14000000 |  |  | Cd Min: | 0.00521 | at alpha= | 0.5 | deg
Mach: | 0 |  |  | Cl=0 at alpha= | -5.5789 | deg
|  |  |  | @ Cl=0.1, Cd= | 0.0060512
|  |  |  | @ Cl=0.4, Cd= | 0.0055767
|  |  |  | @ Cl=0.6, Cd= | 0.0052332
alpha (deg) | Cl | Cd | Cm | Cl/Cd
-19 | -0.307 | 0.15075 | -0.056 | -2.038
-18.5 | -0.321 | 0.14692 | -0.056 | -2.182
-18 | -0.334 | 0.13939 | -0.056 | -2.396
-17.5 | -0.348 | 0.1332 | -0.056 | -2.61
-17 | -0.361 | 0.12662 | -0.057 | -2.85
-16.5 | -0.374 | 0.12043 | -0.057 | -3.104
-16 | -0.386 | 0.11422 | -0.057 | -3.381
-15.5 | -0.397 | 0.10881 | -0.058 | -3.652
-15 | -0.407 | 0.10255 | -0.059 | -3.968
-14.5 | -0.412 | 0.09839 | -0.058 | -4.182
-14 | -0.415 | 0.09216 | -0.06 | -4.498
-13.5 | -0.415 | 0.08724 | -0.06 | -4.76
-13 | -0.413 | 0.0841 | -0.059 | -4.909
-12.5 | -0.408 | 0.07785 | -0.061 | -5.244
-12 | -0.4 | 0.07364 | -0.062 | -5.438
-11.5 | -0.39 | 0.06697 | -0.067 | -5.83
-11 | -0.375 | 0.06496 | -0.065 | -5.766
-10.5 | -0.357 | 0.05921 | -0.07 | -6.033
-10 | -0.339 | 0.05115 | -0.079 | -6.619
-9.5 | -0.38 | 0.00745 | -0.125 | -50.982
-9 | -0.343 | 0.00705 | -0.126 | -48.629
-8.5 | -0.302 | 0.00684 | -0.127 | -44.161
-8 | -0.257 | 0.00669 | -0.127 | -38.443
-7.5 | -0.209 | 0.00654 | -0.128 | -31.946
-7 | -0.157 | 0.00643 | -0.129 | -24.494
-6.5 | -0.103 | 0.00631 | -0.129 | -16.381
-6 | -0.048 | 0.0062 | -0.13 | -7.676
-5.5 | 0.009 | 0.00616 | -0.131 | 1.54
-5 | 0.068 | 0.0061 | -0.131 | 11.088
-4.5 | 0.127 | 0.00601 | -0.132 | 21.058
-4 | 0.186 | 0.00559 | -0.133 | 33.284
-3.5 | 0.246 | 0.00559 | -0.133 | 44.013
-3 | 0.306 | 0.00556 | -0.134 | 55.048
-2.5 | 0.366 | 0.00556 | -0.135 | 65.855
-2 | 0.427 | 0.00559 | -0.135 | 76.322
-1.5 | 0.487 | 0.00556 | -0.136 | 87.585
-1 | 0.547 | 0.00535 | -0.137 | 102.196
-0.5 | 0.606 | 0.00522 | -0.137 | 116.196
0 | 0.666 | 0.00525 | -0.138 | 126.769
0.5 | 0.725 | 0.00521 | -0.139 | 139.244
1 | 0.785 | 0.00563 | -0.139 | 139.342
1.5 | 0.844 | 0.00595 | -0.14 | 141.766
2 | 0.903 | 0.0064 | -0.14 | 141.187
2.5 | 0.962 | 0.00663 | -0.141 | 145.106
3 | 1.017 | 0.00713 | -0.142 | 142.544
3.5 | 1.074 | 0.00765 | -0.142 | 140.339
4 | 1.129 | 0.00808 | -0.143 | 139.818
4.5 | 1.183 | 0.00895 | -0.144 | 132.251
5 | 1.236 | 0.00948 | -0.144 | 130.34
5.5 | 1.284 | 0.00993 | -0.145 | 129.323
6 | 1.33 | 0.01032 | -0.145 | 128.866
6.5 | 1.372 | 0.01078 | -0.146 | 127.255
7 | 1.409 | 0.01124 | -0.146 | 125.344
7.5 | 1.442 | 0.0118 | -0.147 | 122.128
8 | 1.461 | 0.01126 | -0.147 | 129.704
8.5 | 1.471 | 0.01113 | -0.148 | 132.219
9 | 1.473 | 0.01316 | -0.148 | 111.978
9.5 | 1.466 | 0.01376 | -0.148 | 106.559
10 | 1.451 | 0.01435 | -0.148 | 101.134
10.5 | 1.428 | 0.0151 | -0.149 | 94.528
11 | 1.398 | 0.01587 | -0.149 | 88.07
11.5 | 1.36 | 0.01668 | -0.149 | 81.566
12 | 1.318 | 0.01762 | -0.149 | 74.775
12.5 | 1.269 | 0.01895 | -0.149 | 66.987
13 | 1.218 | 0.01976 | -0.15 | 61.66
13.5 | 1.164 | 0.02113 | -0.15 | 55.058
14 | 1.105 | 0.02274 | -0.149 | 48.6

## 122. Re 14M Mach 0.00 (2)
BIGFOIL.COM POLAR EXPORT
NACA64A711
NACA64A711 |  |  |  | Cl Max: | 1.9896 | at alpha= | 20 | deg
XFOIL ncrit=9 |  |  |  | L/D Max: | 160.04 | at alpha= | 2.5 | deg
Re: | 14000000 |  |  | Cd Min: | 0.05784 | at alpha= | 20 | deg
Mach: | 0 |  |  | Cl=0 at alpha= | -5.6664 | deg
|  |  |  | @ Cl=0.1, Cd= | 0.0048423
|  |  |  | @ Cl=0.4, Cd= | 0.0045106
|  |  |  | @ Cl=0.6, Cd= | 0.0045054
alpha (deg) | Cl | Cd | Cm | Cl/Cd
-12.5 | -0.746 | 0.00928 | -0.1422 | -80.3879
-12 | -0.685 | 0.00864 | -0.1442 | -79.2824
-11.5 | -0.6301 | 0.00806 | -0.1447 | -78.1762
-11 | -0.5748 | 0.00763 | -0.1451 | -75.3342
-10.5 | -0.5192 | 0.00728 | -0.1456 | -71.3187
-10 | -0.4639 | 0.00697 | -0.1459 | -66.5567
-9.5 | -0.4091 | 0.00669 | -0.146 | -61.151
-9 | -0.354 | 0.00645 | -0.1462 | -54.8837
-8.5 | -0.2998 | 0.0062 | -0.1461 | -48.3548
-8 | -0.2466 | 0.00587 | -0.1459 | -42.0102
-7.5 | -0.1939 | 0.00562 | -0.1454 | -34.5018
-7 | -0.1417 | 0.00537 | -0.1448 | -26.3873
-6.5 | -0.0887 | 0.00522 | -0.1444 | -16.9923
-5 | 0.0709 | 0.00492 | -0.1432 | 14.4106
-4.5 | 0.1233 | 0.00478 | -0.1426 | 25.795
-4 | 0.1759 | 0.00468 | -0.142 | 37.5855
-3.5 | 0.229 | 0.00463 | -0.1415 | 49.46
-3 | 0.2817 | 0.00457 | -0.141 | 61.6411
-2.5 | 0.3344 | 0.00453 | -0.1404 | 73.819
-2 | 0.3865 | 0.0045 | -0.1397 | 85.8889
-1.5 | 0.4373 | 0.00454 | -0.1387 | 96.3216
-1 | 0.4876 | 0.00455 | -0.1377 | 107.1648
-0.5 | 0.5376 | 0.00456 | -0.1366 | 117.8947
0 | 0.5873 | 0.00452 | -0.1354 | 129.9336
1 | 0.6827 | 0.00441 | -0.1322 | 154.8073
2 | 0.7613 | 0.00476 | -0.1256 | 159.937
2.5 | 0.805 | 0.00503 | -0.1232 | 160.0398
3 | 0.8417 | 0.0056 | -0.1194 | 150.3036
3.5 | 0.8831 | 0.00607 | -0.1167 | 145.486
4 | 0.9244 | 0.00661 | -0.114 | 139.8487
4.5 | 0.9699 | 0.00705 | -0.1123 | 137.5745
5 | 1.0281 | 0.00755 | -0.1136 | 136.1722
5.5 | 1.1048 | 0.00811 | -0.1192 | 136.2269
6 | 1.1942 | 0.00866 | -0.1279 | 137.8984
6.5 | 1.2507 | 0.00906 | -0.1287 | 138.0464
7 | 1.3024 | 0.00947 | -0.1286 | 137.529
7.5 | 1.3516 | 0.00984 | -0.1279 | 137.3577
8 | 1.3984 | 0.01028 | -0.1267 | 136.0311
8.5 | 1.4463 | 0.01071 | -0.1258 | 135.042
9 | 1.4859 | 0.01098 | -0.1232 | 135.3279
9.5 | 1.5539 | 0.01169 | -0.1273 | 132.9256
10 | 1.5906 | 0.01232 | -0.1243 | 129.1071
10.5 | 1.6244 | 0.01312 | -0.1209 | 123.811
11 | 1.6592 | 0.01389 | -0.1178 | 119.4528
11.5 | 1.6924 | 0.01476 | -0.1146 | 114.6612
12 | 1.7261 | 0.01563 | -0.1117 | 110.4351
12.5 | 1.7571 | 0.01666 | -0.1084 | 105.4682
13 | 1.7882 | 0.01771 | -0.1053 | 100.9712
13.5 | 1.8163 | 0.01896 | -0.1019 | 95.7964
14 | 1.843 | 0.02034 | -0.0985 | 90.6096
14.5 | 1.8669 | 0.02192 | -0.0949 | 85.1688
15 | 1.8879 | 0.02376 | -0.0912 | 79.4571
15.5 | 1.9028 | 0.02609 | -0.0869 | 72.9322
16 | 1.919 | 0.02843 | -0.0831 | 67.4991
16.5 | 1.9333 | 0.03103 | -0.0795 | 62.3042
17 | 1.9484 | 0.03375 | -0.0764 | 57.7304
17.5 | 1.9567 | 0.03717 | -0.0731 | 52.6419
18 | 1.9692 | 0.0404 | -0.0705 | 48.7426
18.5 | 1.9806 | 0.04388 | -0.0683 | 45.1367
19 | 1.9889 | 0.04779 | -0.0662 | 41.6175
19.5 | 1.988 | 0.05285 | -0.0642 | 37.6159
20 | 1.9896 | 0.05784 | -0.0627 | 34.3983

## 123. Re 14M Mach 0.10 (1)
BIGFOIL.COM POLAR EXPORT
NACA64A711
NACA64A711 |  |  |  | Cl Max: | 1.471 | at alpha= | 8.5 | deg
JavaFoil+Calcfoil stall+Eppler ext transition |  |  |  | L/D Max: | 145.428 | at alpha= | 2.5 | deg
Re: | 14000000 |  |  | Cd Min: | 0.00522 | at alpha= | 0.5 | deg
Mach: | 0.1 |  |  | Cl=0 at alpha= | -5.5862 | deg
|  |  |  | @ Cl=0.1, Cd= | 0.0060558
|  |  |  | @ Cl=0.4, Cd= | 0.0055805
|  |  |  | @ Cl=0.6, Cd= | 0.0052498
alpha (deg) | Cl | Cd | Cm | Cl/Cd
-18 | -0.293 | 0.14026 | -0.056 | -2.088
-17.5 | -0.308 | 0.13478 | -0.056 | -2.288
-17 | -0.324 | 0.12698 | -0.057 | -2.551
-16.5 | -0.339 | 0.12193 | -0.057 | -2.783
-16 | -0.354 | 0.11511 | -0.058 | -3.077
-15.5 | -0.368 | 0.11109 | -0.057 | -3.314
-15 | -0.381 | 0.10361 | -0.059 | -3.673
-14.5 | -0.388 | 0.09876 | -0.059 | -3.929
-14 | -0.394 | 0.09233 | -0.06 | -4.265
-13.5 | -0.397 | 0.08804 | -0.06 | -4.511
-13 | -0.398 | 0.08269 | -0.061 | -4.812
-12.5 | -0.396 | 0.07833 | -0.061 | -5.052
-12 | -0.39 | 0.07433 | -0.061 | -5.244
-11.5 | -0.381 | 0.07058 | -0.062 | -5.394
-11 | -0.368 | 0.06583 | -0.064 | -5.589
-10.5 | -0.352 | 0.06003 | -0.069 | -5.868
-10 | -0.333 | 0.05438 | -0.074 | -6.122
-9.5 | -0.347 | 0.01632 | -0.114 | -21.259
-9 | -0.342 | 0.0071 | -0.127 | -48.108
-8.5 | -0.301 | 0.00686 | -0.127 | -43.951
-8 | -0.257 | 0.00673 | -0.128 | -38.203
-7.5 | -0.209 | 0.00658 | -0.129 | -31.763
-7 | -0.158 | 0.00643 | -0.129 | -24.531
-6.5 | -0.104 | 0.00632 | -0.13 | -16.404
-6 | -0.048 | 0.00623 | -0.131 | -7.664
-5.5 | 0.01 | 0.00619 | -0.131 | 1.537
-5 | 0.068 | 0.00611 | -0.132 | 11.123
-4.5 | 0.127 | 0.00601 | -0.133 | 21.153
-4 | 0.187 | 0.0056 | -0.133 | 33.417
-3.5 | 0.247 | 0.00559 | -0.134 | 44.235
-3 | 0.308 | 0.00557 | -0.135 | 55.277
-2.5 | 0.368 | 0.00557 | -0.135 | 66.124
-2 | 0.429 | 0.00559 | -0.136 | 76.638
-1.5 | 0.49 | 0.00559 | -0.137 | 87.55
-1 | 0.55 | 0.00536 | -0.137 | 102.569
-0.5 | 0.609 | 0.00523 | -0.138 | 116.601
0 | 0.669 | 0.00526 | -0.139 | 127.337
0.5 | 0.729 | 0.00522 | -0.139 | 139.594
1 | 0.789 | 0.00564 | -0.14 | 139.889
1.5 | 0.848 | 0.00597 | -0.141 | 142.147
2 | 0.908 | 0.00644 | -0.141 | 140.995
2.5 | 0.967 | 0.00665 | -0.142 | 145.428
3 | 1.022 | 0.00719 | -0.142 | 142.133
3.5 | 1.079 | 0.00771 | -0.143 | 140.006
4 | 1.135 | 0.00811 | -0.144 | 139.841
4.5 | 1.189 | 0.00899 | -0.144 | 132.291
5 | 1.241 | 0.00957 | -0.145 | 129.741
5.5 | 1.29 | 0.01002 | -0.145 | 128.761
6 | 1.335 | 0.01039 | -0.146 | 128.474
6.5 | 1.377 | 0.01085 | -0.147 | 126.879
7 | 1.413 | 0.01136 | -0.147 | 124.479
7.5 | 1.445 | 0.0119 | -0.148 | 121.402
8 | 1.462 | 0.01141 | -0.148 | 128.185
8.5 | 1.471 | 0.01125 | -0.148 | 130.742
9 | 1.469 | 0.01329 | -0.148 | 110.535
9.5 | 1.459 | 0.01401 | -0.149 | 104.151
10 | 1.439 | 0.01464 | -0.149 | 98.306
10.5 | 1.411 | 0.01537 | -0.149 | 91.824
11 | 1.376 | 0.01616 | -0.15 | 85.099
11.5 | 1.333 | 0.01704 | -0.15 | 78.223
12 | 1.283 | 0.01797 | -0.15 | 71.422
12.5 | 1.228 | 0.01943 | -0.15 | 63.205
13 | 1.171 | 0.02032 | -0.15 | 57.636
13.5 | 1.108 | 0.02187 | -0.15 | 50.693

## 124. Re 14M Mach 0.10 (2)
BIGFOIL.COM POLAR EXPORT
NACA64A711
NACA64A711 |  |  |  | Cl Max: | 1.9794 | at alpha= | 19 | deg
XFOIL ncrit=9 |  |  |  | L/D Max: | 168.73 | at alpha= | 1.5 | deg
Re: | 14000000 |  |  | Cd Min: | 0.06314 | at alpha= | 20 | deg
Mach: | 0.1 |  |  | Cl=0 at alpha= | -5.66 | deg
|  |  |  | @ Cl=0.1, Cd= | 0.0048524
|  |  |  | @ Cl=0.4, Cd= | 0.0045169
|  |  |  | @ Cl=0.6, Cd= | 0.0044929
alpha (deg) | Cl | Cd | Cm | Cl/Cd
-12 | -0.6944 | 0.009 | -0.1461 | -77.1556
-11.5 | -0.6383 | 0.00832 | -0.1466 | -76.7188
-11 | -0.5821 | 0.0078 | -0.1469 | -74.6282
-10.5 | -0.5256 | 0.00741 | -0.1472 | -70.9312
-10 | -0.4695 | 0.00707 | -0.1474 | -66.4074
-9.5 | -0.4138 | 0.00678 | -0.1474 | -61.0324
-9 | -0.358 | 0.00653 | -0.1475 | -54.8239
-8.5 | -0.3031 | 0.00626 | -0.1474 | -48.4185
-8 | -0.2492 | 0.00594 | -0.1471 | -41.9529
-7.5 | -0.1961 | 0.00567 | -0.1465 | -34.5855
-7 | -0.1435 | 0.00541 | -0.1459 | -26.525
-6.5 | -0.0901 | 0.00524 | -0.1454 | -17.1947
-5 | 0.0708 | 0.00493 | -0.144 | 14.3611
-4.5 | 0.1235 | 0.00479 | -0.1433 | 25.7829
-4 | 0.1764 | 0.00469 | -0.1427 | 37.6119
-3.5 | 0.2298 | 0.00464 | -0.1422 | 49.5259
-3 | 0.2829 | 0.00458 | -0.1417 | 61.7686
-2.5 | 0.3359 | 0.00453 | -0.1411 | 74.1501
-2 | 0.3883 | 0.00451 | -0.1404 | 86.0976
-1.5 | 0.4394 | 0.00454 | -0.1394 | 96.7841
-1 | 0.49 | 0.00455 | -0.1383 | 107.6923
-0.5 | 0.5402 | 0.00456 | -0.1372 | 118.4649
0.5 | 0.6383 | 0.00445 | -0.1344 | 143.4382
1 | 0.6859 | 0.00441 | -0.1328 | 155.5329
1.5 | 0.7306 | 0.00433 | -0.1305 | 168.7298
2 | 0.7658 | 0.00473 | -0.1262 | 161.9027
2.5 | 0.8088 | 0.00503 | -0.1236 | 160.7952
3 | 0.8455 | 0.0056 | -0.1198 | 150.9821
3.5 | 0.8867 | 0.00608 | -0.1169 | 145.8388
4 | 0.927 | 0.00662 | -0.1139 | 140.0302
4.5 | 0.9743 | 0.00708 | -0.1125 | 137.613
5 | 1.0361 | 0.00761 | -0.1146 | 136.1498
5.5 | 1.1327 | 0.00827 | -0.1248 | 136.9649
6 | 1.2013 | 0.00872 | -0.1283 | 137.7638
6.5 | 1.2565 | 0.00913 | -0.1288 | 137.6232
7 | 1.3071 | 0.00953 | -0.1282 | 137.1563
7.5 | 1.3566 | 0.00992 | -0.1274 | 136.754
8 | 1.4041 | 0.01036 | -0.1262 | 135.5309
8.5 | 1.4514 | 0.01083 | -0.1251 | 134.0166
9 | 1.4911 | 0.0111 | -0.1224 | 134.3333
9.5 | 1.5583 | 0.01186 | -0.1261 | 131.3912
10 | 1.5949 | 0.01254 | -0.1229 | 127.185
10.5 | 1.6293 | 0.01336 | -0.1195 | 121.9536
11 | 1.6641 | 0.01418 | -0.1163 | 117.3554
11.5 | 1.6973 | 0.0151 | -0.113 | 112.404
13 | 1.7926 | 0.01827 | -0.1031 | 98.1171
13.5 | 1.8204 | 0.01963 | -0.0996 | 92.7356
14 | 1.8449 | 0.02121 | -0.0958 | 86.9826
14.5 | 1.8676 | 0.02298 | -0.0919 | 81.2707
15 | 1.8863 | 0.02508 | -0.0878 | 75.2113
15.5 | 1.9017 | 0.02753 | -0.0836 | 69.0774
16 | 1.9163 | 0.03014 | -0.0797 | 63.58
16.5 | 1.932 | 0.03285 | -0.0764 | 58.8128
17 | 1.9448 | 0.03593 | -0.0731 | 54.1275
17.5 | 1.9508 | 0.0398 | -0.0698 | 49.0151
18 | 1.9626 | 0.04334 | -0.0673 | 45.2838
18.5 | 1.9717 | 0.04726 | -0.0651 | 41.7203
19 | 1.9794 | 0.0515 | -0.0633 | 38.435
19.5 | 1.9739 | 0.05737 | -0.0614 | 34.4065
20 | 1.971 | 0.06314 | -0.0602 | 31.2163

## 125. Re 14M Mach 0.25 (1)
BIGFOIL.COM POLAR EXPORT
NACA64A711
NACA64A711 |  |  |  | Cl Max: | 1.463 | at alpha= | 8 | deg
JavaFoil+Calcfoil stall+Eppler ext transition |  |  |  | L/D Max: | 143.67 | at alpha= | 1.5 | deg
Re: | 14000000 |  |  | Cd Min: | 0.00527 | at alpha= | 0.5 | deg
Mach: | 0.25 |  |  | Cl=0 at alpha= | -5.5847 | deg
|  |  |  | @ Cl=0.1, Cd= | 0.0061243
|  |  |  | @ Cl=0.4, Cd= | 0.0056171
|  |  |  | @ Cl=0.6, Cd= | 0.0053354
alpha (deg) | Cl | Cd | Cm | Cl/Cd
-16 | -0.06 | 0.11882 | -0.06 | -0.509
-15.5 | -0.058 | 0.1138 | -0.059 | -0.506
-15 | -0.093 | 0.10715 | -0.06 | -0.868
-14.5 | -0.156 | 0.10056 | -0.06 | -1.555
-14 | -0.197 | 0.09542 | -0.06 | -2.066
-13.5 | -0.231 | 0.09238 | -0.06 | -2.496
-13 | -0.259 | 0.08585 | -0.061 | -3.011
-12.5 | -0.281 | 0.0827 | -0.06 | -3.396
-12 | -0.298 | 0.07706 | -0.061 | -3.864
-11.5 | -0.309 | 0.07161 | -0.063 | -4.313
-11 | -0.313 | 0.06902 | -0.062 | -4.534
-10.5 | -0.311 | 0.06464 | -0.063 | -4.808
-10 | -0.302 | 0.06056 | -0.063 | -4.987
-9.5 | -0.288 | 0.05514 | -0.069 | -5.219
-9 | -0.305 | 0.01423 | -0.119 | -21.435
-8.5 | -0.295 | 0.00712 | -0.131 | -41.421
-8 | -0.255 | 0.00687 | -0.132 | -37.113
-7.5 | -0.21 | 0.00673 | -0.132 | -31.143
-7 | -0.159 | 0.00657 | -0.133 | -24.262
-6.5 | -0.105 | 0.00642 | -0.134 | -16.372
-6 | -0.049 | 0.00631 | -0.134 | -7.702
-5.5 | 0.01 | 0.00623 | -0.135 | 1.558
-5 | 0.069 | 0.00617 | -0.136 | 11.252
-4.5 | 0.13 | 0.00608 | -0.136 | 21.429
-4 | 0.192 | 0.00601 | -0.137 | 31.906
-3.5 | 0.254 | 0.00562 | -0.138 | 45.152
-3 | 0.316 | 0.00561 | -0.139 | 56.351
-2.5 | 0.378 | 0.00561 | -0.139 | 67.4
-2 | 0.44 | 0.00563 | -0.14 | 78.277
-1.5 | 0.503 | 0.00564 | -0.141 | 89.167
-1 | 0.565 | 0.00541 | -0.141 | 104.384
-0.5 | 0.626 | 0.00528 | -0.142 | 118.669
0 | 0.688 | 0.0053 | -0.143 | 129.65
0.5 | 0.749 | 0.00527 | -0.143 | 142.114
1 | 0.81 | 0.00571 | -0.144 | 141.823
1.5 | 0.871 | 0.00607 | -0.144 | 143.67
2 | 0.933 | 0.00656 | -0.145 | 142.098
2.5 | 0.994 | 0.00692 | -0.146 | 143.536
3 | 1.05 | 0.00738 | -0.146 | 142.365
3.5 | 1.108 | 0.00792 | -0.147 | 139.961
4 | 1.165 | 0.00854 | -0.148 | 136.321
4.5 | 1.22 | 0.00933 | -0.148 | 130.759
5 | 1.273 | 0.00996 | -0.149 | 127.839
5.5 | 1.321 | 0.01045 | -0.149 | 126.421
6 | 1.365 | 0.01094 | -0.15 | 124.819
6.5 | 1.404 | 0.01146 | -0.151 | 122.489
7 | 1.436 | 0.01227 | -0.151 | 117.029
7.5 | 1.457 | 0.01149 | -0.151 | 126.841
8 | 1.463 | 0.01288 | -0.152 | 113.624
8.5 | 1.454 | 0.0136 | -0.152 | 106.874
9 | 1.431 | 0.01424 | -0.152 | 100.451
9.5 | 1.392 | 0.01503 | -0.152 | 92.623
10 | 1.338 | 0.01595 | -0.153 | 83.916
10.5 | 1.269 | 0.01693 | -0.153 | 74.978
11 | 1.185 | 0.01812 | -0.153 | 65.39
11.5 | 1.086 | 0.01998 | -0.153 | 54.358
12 | 0.98 | 0.02077 | -0.153 | 47.189
12.5 | 0.861 | 0.02267 | -0.153 | 37.984
13 | 0.683 | 0.04512 | -0.136 | 15.131

## 126. Re 14M Mach 0.25 (2)
BIGFOIL.COM POLAR EXPORT
NACA64A711
NACA64A711 |  |  |  | Cl Max: | 1.8849 | at alpha= | 15.5 | deg
XFOIL ncrit=9 |  |  |  | L/D Max: | 173.279 | at alpha= | 1.5 | deg
Re: | 14000000 |  |  | Cd Min: | 0.19088 | at alpha= | -18 | deg
Mach: | 0.25 |  |  | Cl=0 at alpha= | -5.6219 | deg
|  |  |  | @ Cl=0.1, Cd= | 0.0049267
|  |  |  | @ Cl=0.4, Cd= | 0.0045304
|  |  |  | @ Cl=0.6, Cd= | 0.0045521
alpha (deg) | Cl | Cd | Cm | Cl/Cd
-18 | -0.4331 | 0.19088 | -0.0361 | -2.269
-17.5 | -0.4147 | 0.18488 | -0.0398 | -2.2431
-16.5 | -0.3967 | 0.1659 | -0.0485 | -2.3912
-16 | -0.3848 | 0.15802 | -0.0525 | -2.4351
-15.5 | -0.3685 | 0.15168 | -0.0561 | -2.4295
-15 | -0.378 | 0.13835 | -0.0616 | -2.7322
-14 | -0.4247 | 0.10913 | -0.0759 | -3.8917
-13.5 | -0.8326 | 0.03097 | -0.1467 | -26.8841
-13 | -0.8675 | 0.0184 | -0.1535 | -47.1467
-12.5 | -0.8259 | 0.01415 | -0.1538 | -58.3675
-12 | -0.7681 | 0.01188 | -0.154 | -64.6549
-11.5 | -0.6905 | 0.01047 | -0.157 | -65.9503
-11 | -0.6248 | 0.00954 | -0.1573 | -65.4927
-10.5 | -0.5628 | 0.0085 | -0.1571 | -66.2118
-10 | -0.5014 | 0.00788 | -0.1567 | -63.6294
-9.5 | -0.4414 | 0.0074 | -0.156 | -59.6486
-9 | -0.381 | 0.00708 | -0.1554 | -53.8136
-8.5 | -0.3221 | 0.00671 | -0.1548 | -48.003
-8 | -0.2639 | 0.0064 | -0.1541 | -41.2344
-7.5 | -0.2083 | 0.00599 | -0.153 | -34.7746
-7 | -0.1534 | 0.00564 | -0.1518 | -27.1986
-6.5 | -0.0979 | 0.0054 | -0.1508 | -18.1296
-6 | -0.0422 | 0.00522 | -0.1499 | -8.0843
-5.5 | 0.0136 | 0.0051 | -0.1492 | 2.6667
-5 | 0.0695 | 0.00501 | -0.1485 | 13.8723
-4.5 | 0.1244 | 0.00486 | -0.1476 | 25.5967
-4 | 0.179 | 0.00474 | -0.1468 | 37.7637
-3.5 | 0.2341 | 0.00467 | -0.1461 | 50.1285
-3 | 0.2891 | 0.00462 | -0.1454 | 62.5758
-2.5 | 0.3436 | 0.00456 | -0.1447 | 75.3509
-2 | 0.3981 | 0.00453 | -0.144 | 87.8808
-1.5 | 0.4511 | 0.00454 | -0.143 | 99.3612
-1 | 0.503 | 0.00454 | -0.1418 | 110.793
-0.5 | 0.5541 | 0.00457 | -0.1404 | 121.2473
0 | 0.6055 | 0.00455 | -0.1392 | 133.0769
0.5 | 0.6555 | 0.00446 | -0.1376 | 146.9731
1 | 0.7034 | 0.00444 | -0.1356 | 158.4234
1.5 | 0.7503 | 0.00433 | -0.1334 | 173.2794
2 | 0.7886 | 0.00462 | -0.1294 | 170.6926
2.5 | 0.83 | 0.00499 | -0.126 | 166.3327
3 | 0.8658 | 0.0056 | -0.1215 | 154.6071
4 | 0.9472 | 0.00673 | -0.1148 | 140.7429
4.5 | 1.007 | 0.00732 | -0.1158 | 137.5683
5 | 1.1007 | 0.00801 | -0.1247 | 137.4157
5.5 | 1.1752 | 0.00859 | -0.1289 | 136.8102
6 | 1.2307 | 0.00907 | -0.1287 | 135.6891
6.5 | 1.2839 | 0.00949 | -0.1279 | 135.2898
7 | 1.3358 | 0.0099 | -0.1268 | 134.9293
7.5 | 1.3849 | 0.0104 | -0.1252 | 133.1635
8 | 1.4331 | 0.0109 | -0.1234 | 131.4771
8.5 | 1.4792 | 0.01152 | -0.1212 | 128.4028
9 | 1.5178 | 0.01199 | -0.1175 | 126.5888
9.5 | 1.5829 | 0.01295 | -0.1197 | 122.2317
10 | 1.6202 | 0.01386 | -0.1159 | 116.8975
10.5 | 1.6554 | 0.01492 | -0.1119 | 110.9517
11 | 1.6915 | 0.01596 | -0.1081 | 105.9837
11.5 | 1.7241 | 0.01726 | -0.1039 | 99.8899
12 | 1.7562 | 0.01862 | -0.0998 | 94.3179
12.5 | 1.7847 | 0.02026 | -0.0953 | 88.0898
13 | 1.8092 | 0.02221 | -0.0905 | 81.4588
13.5 | 1.8329 | 0.02433 | -0.0859 | 75.335
14 | 1.8512 | 0.02691 | -0.0809 | 68.7923
14.5 | 1.8675 | 0.0298 | -0.0762 | 62.6678
15 | 1.8792 | 0.03327 | -0.0715 | 56.4833
15.5 | 1.8849 | 0.03746 | -0.067 | 50.3177
16 | 1.8822 | 0.04269 | -0.0626 | 44.09
16.5 | 1.869 | 0.04925 | -0.0587 | 37.9492
17 | 1.8602 | 0.05592 | -0.0562 | 33.2654
17.5 | 1.8321 | 0.06505 | -0.0543 | 28.1645
18 | 1.8095 | 0.07428 | -0.054 | 24.3605
18.5 | 1.7898 | 0.0836 | -0.0547 | 21.4091
19 | 1.7634 | 0.09436 | -0.0566 | 18.688
19.5 | 1.7112 | 0.10922 | -0.0613 | 15.6675
20 | 1.6722 | 0.12317 | -0.0671 | 13.5764

## 127. Re 14M Mach 0.50 (1)
BIGFOIL.COM POLAR EXPORT
NACA64A711
NACA64A711 |  |  |  | Cl Max: | 1.446 | at alpha= | 6 | deg
JavaFoil+Calcfoil stall+Eppler ext transition |  |  |  | L/D Max: | 150.236 | at alpha= | 0.5 | deg
Re: | 14000000 |  |  | Cd Min: | 0.00554 | at alpha= | -0.5 | deg
Mach: | 0.5 |  |  | Cl=0 at alpha= | -5.5909 | deg
|  |  |  | @ Cl=0.1, Cd= | 0.006489
|  |  |  | @ Cl=0.4, Cd= | 0.0061294
|  |  |  | @ Cl=0.6, Cd= | 0.0059225
alpha (deg) | Cl | Cd | Cm | Cl/Cd
-20 | -0.794 | 0.14946 | -0.075 | -5.312
-19.5 | -0.767 | 0.14296 | -0.076 | -5.365
-19 | -0.74 | 0.13454 | -0.076 | -5.501
-18.5 | -0.714 | 0.12547 | -0.078 | -5.692
-18 | -0.685 | 0.12965 | -0.076 | -5.286
-17.5 | -0.658 | 0.12151 | -0.076 | -5.417
-17 | -0.631 | 0.11559 | -0.076 | -5.455
-16.5 | -0.605 | 0.10765 | -0.078 | -5.615
-16 | -0.577 | 0.10203 | -0.079 | -5.659
-15.5 | -0.552 | 0.09332 | -0.083 | -5.919
-15 | -0.527 | 0.0857 | -0.086 | -6.148
-14.5 | -0.492 | 0.09896 | -0.074 | -4.974
-14 | -0.466 | 0.09034 | -0.076 | -5.154
-13.5 | -0.439 | 0.08357 | -0.079 | -5.252
-13 | -0.412 | 0.07729 | -0.081 | -5.335
-12.5 | -0.388 | 0.0673 | -0.09 | -5.771
-12 | -0.364 | 0.05948 | -0.096 | -6.114
-11.5 | -0.326 | 0.07724 | -0.07 | -4.223
-11 | -0.299 | 0.06833 | -0.075 | -4.383
-10.5 | -0.273 | 0.06185 | -0.079 | -4.409
-10 | -0.246 | 0.05626 | -0.084 | -4.375
-9.5 | -0.221 | 0.0477 | -0.096 | -4.642
-9 | -0.223 | 0.01077 | -0.138 | -20.702
-8.5 | -0.161 | 0.05334 | -0.072 | -3.02
-8 | -0.133 | 0.05204 | -0.068 | -2.559
-7.5 | -0.106 | 0.04719 | -0.073 | -2.244
-7 | -0.078 | 0.04354 | -0.078 | -1.802
-6.5 | -0.072 | 0.03811 | -0.09 | -1.882
-6 | -0.045 | 0.01008 | -0.14 | -4.493
-5.5 | 0.01 | 0.00665 | -0.151 | 1.528
-5 | 0.075 | 0.00653 | -0.152 | 11.438
-4.5 | 0.142 | 0.00642 | -0.153 | 22.183
-4 | 0.212 | 0.00632 | -0.153 | 33.491
-3.5 | 0.281 | 0.00622 | -0.154 | 45.286
-3 | 0.352 | 0.00615 | -0.155 | 57.196
-2.5 | 0.422 | 0.00612 | -0.156 | 68.904
-2 | 0.492 | 0.00581 | -0.156 | 84.725
-1.5 | 0.563 | 0.00583 | -0.157 | 96.533
-1 | 0.631 | 0.006 | -0.158 | 105.195
-0.5 | 0.7 | 0.00554 | -0.159 | 126.471
0 | 0.769 | 0.00556 | -0.159 | 138.221
0.5 | 0.837 | 0.00557 | -0.16 | 150.236
1 | 0.906 | 0.00612 | -0.161 | 147.921
1.5 | 0.974 | 0.00673 | -0.162 | 144.744
2 | 1.043 | 0.00721 | -0.162 | 144.557
2.5 | 1.111 | 0.0077 | -0.163 | 144.205
3 | 1.172 | 0.00844 | -0.164 | 138.882
3.5 | 1.235 | 0.00911 | -0.164 | 135.511
4 | 1.295 | 0.0103 | -0.165 | 125.798
4.5 | 1.352 | 0.01133 | -0.166 | 119.28
5 | 1.399 | 0.01106 | -0.166 | 126.493
5.5 | 1.433 | 0.01238 | -0.166 | 115.694
6 | 1.446 | 0.01316 | -0.166 | 109.912
6.5 | 1.424 | 0.01412 | -0.167 | 100.826
7 | 1.313 | 0.01533 | -0.167 | 85.606
7.5 | 0.873 | 0.01684 | -0.167 | 51.809
8 | 0.905 | 0.01696 | -0.168 | 53.328
8.5 | 0.935 | 0.01823 | -0.168 | 51.312
9 | 0.963 | 0.02052 | -0.168 | 46.926
9.5 | 0.997 | 0.01975 | -0.169 | 50.496
10 | 1.026 | 0.02166 | -0.169 | 47.384
10.5 | 0.896 | 0.06405 | -0.118 | 13.986
11 | 1.088 | 0.02269 | -0.17 | 47.953

## 128. Re 14M Mach 0.50 (2)
BIGFOIL.COM POLAR EXPORT
NACA64A711
NACA64A711 |  |  |  | Cl Max: | 1.5842 | at alpha= | 9 | deg
XFOIL ncrit=9 |  |  |  | L/D Max: | 194.899 | at alpha= | 2 | deg
Re: | 14000000 |  |  | Cd Min: | 0.24199 | at alpha= | -20 | deg
Mach: | 0.5 |  |  | Cl=0 at alpha= | -5.5271 | deg
|  |  |  | @ Cl=0.1, Cd= | 0.0053965
|  |  |  | @ Cl=0.4, Cd= | 0.0047301
|  |  |  | @ Cl=0.6, Cd= | 0.00464
alpha (deg) | Cl | Cd | Cm | Cl/Cd
-20 | -0.5083 | 0.24199 | -0.0234 | -2.1005
-19.5 | -0.4859 | 0.23412 | -0.0284 | -2.0754
-19 | -0.4647 | 0.2252 | -0.0333 | -2.0635
-18.5 | -0.4425 | 0.21754 | -0.0381 | -2.0341
-18 | -0.4217 | 0.20911 | -0.0428 | -2.0166
-17.5 | -0.3996 | 0.20162 | -0.0474 | -1.9819
-17 | -0.375 | 0.19561 | -0.0519 | -1.9171
-16.5 | -0.3567 | 0.18631 | -0.0564 | -1.9146
-16 | -0.3341 | 0.17965 | -0.0607 | -1.8597
-15.5 | -0.32 | 0.16964 | -0.0649 | -1.8863
-15 | -0.3019 | 0.16154 | -0.069 | -1.8689
-14.5 | -0.2824 | 0.15428 | -0.073 | -1.8304
-14 | -0.2644 | 0.14685 | -0.0769 | -1.8005
-13.5 | -0.2503 | 0.13844 | -0.0809 | -1.808
-13 | -0.2367 | 0.13042 | -0.0847 | -1.8149
-12.5 | -0.218 | 0.12376 | -0.0882 | -1.7615
-12 | -0.2044 | 0.11613 | -0.092 | -1.7601
-11.5 | -0.1921 | 0.10833 | -0.096 | -1.7733
-11 | -0.1783 | 0.10113 | -0.0998 | -1.7631
-10.5 | -0.1751 | 0.09215 | -0.1044 | -1.9002
-10 | -0.1605 | 0.08549 | -0.1082 | -1.8774
-9.5 | -0.1487 | 0.07841 | -0.1125 | -1.8964
-9 | -0.1345 | 0.0718 | -0.1168 | -1.8733
-8.5 | -0.1351 | 0.06295 | -0.1232 | -2.1461
-8 | -0.125 | 0.05565 | -0.1295 | -2.2462
-7.5 | -0.124 | 0.04447 | -0.1448 | -2.7884
-7 | -0.0791 | 0.02692 | -0.1781 | -2.9383
-6.5 | -0.0651 | 0.01443 | -0.1841 | -4.5114
-6 | -0.0471 | 0.00816 | -0.1785 | -5.7721
-5.5 | 0.0027 | 0.0063 | -0.1736 | 0.42857
-5 | 0.0622 | 0.00559 | -0.17 | 11.127
-4.5 | 0.1247 | 0.00527 | -0.1674 | 23.6622
-4 | 0.188 | 0.00507 | -0.1653 | 37.0809
-3.5 | 0.25 | 0.0049 | -0.1633 | 51.0204
-3 | 0.3121 | 0.0048 | -0.1617 | 65.0208
-2.5 | 0.374 | 0.00476 | -0.1602 | 78.5714
-2 | 0.4349 | 0.00469 | -0.1588 | 92.7292
-1.5 | 0.4957 | 0.00466 | -0.1575 | 106.3734
-1 | 0.5558 | 0.00464 | -0.1561 | 119.7845
-0.5 | 0.6131 | 0.00464 | -0.1543 | 132.1336
0 | 0.6678 | 0.00466 | -0.1519 | 143.3047
1 | 0.7733 | 0.00455 | -0.1462 | 169.956
1.5 | 0.8181 | 0.00445 | -0.1416 | 183.8427
2 | 0.8673 | 0.00445 | -0.138 | 194.8989
2.5 | 0.9127 | 0.00489 | -0.1336 | 186.6462
3 | 0.9591 | 0.00564 | -0.1297 | 170.0532
3.5 | 1.0263 | 0.00666 | -0.1307 | 154.0991
4 | 1.1167 | 0.00793 | -0.1369 | 140.8197
4.5 | 1.172 | 0.00885 | -0.1347 | 132.4294
5 | 1.2279 | 0.00957 | -0.1322 | 128.3072
5.5 | 1.2804 | 0.01039 | -0.129 | 123.2339
6 | 1.3344 | 0.01117 | -0.1257 | 119.4628
6.5 | 1.3879 | 0.01202 | -0.1221 | 115.4659
7 | 1.442 | 0.01291 | -0.1184 | 111.6964
7.5 | 1.4906 | 0.01411 | -0.1137 | 105.6414
8 | 1.5402 | 0.01538 | -0.1089 | 100.143
8.5 | 1.5802 | 0.01729 | -0.1024 | 91.3939
9 | 1.5842 | 0.02052 | -0.0914 | 77.2027
9.5 | 1.5748 | 0.02732 | -0.0832 | 57.6428
10 | 1.5495 | 0.03408 | -0.073 | 45.4665
10.5 | 1.5167 | 0.04233 | -0.0647 | 35.8304
11 | 1.4781 | 0.05203 | -0.0595 | 28.4086
11.5 | 1.4371 | 0.06301 | -0.0574 | 22.8075
12 | 1.3924 | 0.07565 | -0.0584 | 18.4058
12.5 | 1.3507 | 0.08928 | -0.062 | 15.1288
13 | 1.312 | 0.1038 | -0.068 | 12.6397
13.5 | 1.2775 | 0.11923 | -0.0761 | 10.7146
14 | 1.25 | 0.13483 | -0.0852 | 9.2709

## 129. Re 16M Mach 0.00 (1)
BIGFOIL.COM POLAR EXPORT
NACA64A711
NACA64A711 |  |  |  | Cl Max: | 1.475 | at alpha= | 9 | deg
JavaFoil+Calcfoil stall+Eppler ext transition |  |  |  | L/D Max: | 143.532 | at alpha= | 2.5 | deg
Re: | 16000000 |  |  | Cd Min: | 0.0053 | at alpha= | -0.5 | deg
Mach: | 0 |  |  | Cl=0 at alpha= | -5.5789 | deg
|  |  |  | @ Cl=0.1, Cd= | 0.0057905
|  |  |  | @ Cl=0.4, Cd= | 0.00553
|  |  |  | @ Cl=0.6, Cd= | 0.0053142
alpha (deg) | Cl | Cd | Cm | Cl/Cd
-18.5 | -0.321 | 0.14432 | -0.056 | -2.221
-18 | -0.334 | 0.13885 | -0.056 | -2.406
-17.5 | -0.348 | 0.13186 | -0.056 | -2.636
-17 | -0.361 | 0.12587 | -0.057 | -2.868
-16.5 | -0.374 | 0.11966 | -0.057 | -3.124
-16 | -0.386 | 0.11386 | -0.058 | -3.392
-15.5 | -0.397 | 0.10907 | -0.058 | -3.644
-15 | -0.407 | 0.10165 | -0.059 | -4.004
-14.5 | -0.412 | 0.09761 | -0.059 | -4.217
-14 | -0.414 | 0.09302 | -0.059 | -4.455
-13.5 | -0.415 | 0.08663 | -0.06 | -4.794
-13 | -0.413 | 0.08331 | -0.059 | -4.956
-12.5 | -0.409 | 0.07723 | -0.063 | -5.293
-12 | -0.401 | 0.07311 | -0.063 | -5.48
-11.5 | -0.391 | 0.06638 | -0.068 | -5.888
-11 | -0.375 | 0.06489 | -0.065 | -5.774
-10.5 | -0.358 | 0.05839 | -0.072 | -6.129
-10 | -0.34 | 0.04984 | -0.081 | -6.815
-9.5 | -0.38 | 0.00727 | -0.125 | -52.244
-9 | -0.343 | 0.007 | -0.126 | -48.991
-8.5 | -0.302 | 0.00677 | -0.127 | -44.614
-8 | -0.257 | 0.00661 | -0.127 | -38.897
-7.5 | -0.209 | 0.00649 | -0.128 | -32.146
-7 | -0.157 | 0.00636 | -0.129 | -24.747
-6.5 | -0.103 | 0.00626 | -0.129 | -16.499
-6 | -0.048 | 0.00616 | -0.13 | -7.724
-5.5 | 0.009 | 0.00611 | -0.131 | 1.553
-5 | 0.068 | 0.00604 | -0.131 | 11.193
-4.5 | 0.127 | 0.00558 | -0.132 | 22.681
-4 | 0.186 | 0.00554 | -0.133 | 33.59
-3.5 | 0.246 | 0.00552 | -0.133 | 44.535
-3 | 0.306 | 0.00552 | -0.134 | 55.432
-2.5 | 0.366 | 0.00553 | -0.135 | 66.205
-2 | 0.427 | 0.00553 | -0.135 | 77.165
-1.5 | 0.487 | 0.00552 | -0.136 | 88.223
-1 | 0.547 | 0.00544 | -0.137 | 100.621
-0.5 | 0.606 | 0.0053 | -0.137 | 114.422
0 | 0.666 | 0.00542 | -0.138 | 122.813
0.5 | 0.725 | 0.00566 | -0.139 | 128.115
1 | 0.785 | 0.0058 | -0.139 | 135.154
1.5 | 0.844 | 0.00607 | -0.14 | 138.982
2 | 0.903 | 0.00647 | -0.14 | 139.511
2.5 | 0.962 | 0.0067 | -0.141 | 143.532
3 | 1.017 | 0.00727 | -0.142 | 139.905
3.5 | 1.074 | 0.00765 | -0.142 | 140.395
4 | 1.129 | 0.00828 | -0.143 | 136.305
4.5 | 1.183 | 0.0088 | -0.144 | 134.394
5 | 1.236 | 0.00934 | -0.144 | 132.261
5.5 | 1.284 | 0.00972 | -0.145 | 132.2
6 | 1.33 | 0.01012 | -0.145 | 131.458
6.5 | 1.372 | 0.01054 | -0.146 | 130.08
7 | 1.409 | 0.01101 | -0.146 | 127.927
7.5 | 1.442 | 0.01155 | -0.147 | 124.852
8 | 1.463 | 0.01215 | -0.148 | 120.414
8.5 | 1.473 | 0.01154 | -0.148 | 127.619
9 | 1.475 | 0.01287 | -0.148 | 114.591
9.5 | 1.467 | 0.01352 | -0.148 | 108.512
10 | 1.452 | 0.01411 | -0.148 | 102.904
10.5 | 1.429 | 0.01476 | -0.149 | 96.794
11 | 1.399 | 0.01551 | -0.149 | 90.191
11.5 | 1.361 | 0.01633 | -0.149 | 83.376
12 | 1.319 | 0.01719 | -0.149 | 76.689
12.5 | 1.27 | 0.01855 | -0.15 | 68.467
13 | 1.22 | 0.01928 | -0.15 | 63.269
13.5 | 1.165 | 0.02046 | -0.15 | 56.946
14 | 1.109 | 0.02182 | -0.15 | 50.803

## 130. Re 16M Mach 0.00 (2)
BIGFOIL.COM POLAR EXPORT
NACA64A711
NACA64A711 |  |  |  | Cl Max: | 2.0128 | at alpha= | 20 | deg
XFOIL ncrit=9 |  |  |  | L/D Max: | 163.326 | at alpha= | 1.5 | deg
Re: | 16000000 |  |  | Cd Min: | 0.05523 | at alpha= | 20 | deg
Mach: | 0 |  |  | Cl=0 at alpha= | -5.6551 | deg
|  |  |  | @ Cl=0.1, Cd= | 0.0047702
|  |  |  | @ Cl=0.4, Cd= | 0.0044917
|  |  |  | @ Cl=0.6, Cd= | 0.00451
alpha (deg) | Cl | Cd | Cm | Cl/Cd
-19.5 | -1.1962 | 0.05443 | -0.105 | -21.9769
-19 | -1.324 | 0.0289 | -0.1284 | -45.8131
-18.5 | -1.3237 | 0.02398 | -0.1331 | -55.2002
-18 | -1.3073 | 0.02084 | -0.1328 | -62.7303
-17 | -1.2289 | 0.01743 | -0.1331 | -70.5049
-16.5 | -1.1842 | 0.01609 | -0.1333 | -73.5985
-16 | -1.1366 | 0.01494 | -0.1336 | -76.0776
-15.5 | -1.0879 | 0.01381 | -0.1339 | -78.7762
-15 | -1.0389 | 0.01274 | -0.1341 | -81.5463
-14.5 | -0.9901 | 0.01156 | -0.1342 | -85.6488
-14 | -0.9375 | 0.0108 | -0.1346 | -86.8056
-13.5 | -0.8828 | 0.01014 | -0.1353 | -87.0611
-13 | -0.8259 | 0.00956 | -0.1363 | -86.3912
-12.5 | -0.7662 | 0.00903 | -0.1379 | -84.8505
-12 | -0.6926 | 0.00844 | -0.1426 | -82.0616
-11.5 | -0.6351 | 0.00786 | -0.1437 | -80.8015
-11 | -0.578 | 0.00741 | -0.1446 | -78.0027
-10.5 | -0.5214 | 0.00706 | -0.1452 | -73.8527
-10 | -0.4663 | 0.00674 | -0.1454 | -69.184
-9.5 | -0.4112 | 0.00646 | -0.1456 | -63.6533
-9 | -0.3559 | 0.00624 | -0.1459 | -57.0353
-8.5 | -0.3015 | 0.00598 | -0.1459 | -50.4181
-8 | -0.2473 | 0.00579 | -0.1458 | -42.7116
-7.5 | -0.1947 | 0.00556 | -0.1453 | -35.018
-7 | -0.1428 | 0.00529 | -0.1447 | -26.9943
-6.5 | -0.0899 | 0.00513 | -0.1442 | -17.5244
-5.5 | 0.0165 | 0.00492 | -0.1434 | 3.3537
-4.5 | 0.1224 | 0.00473 | -0.1424 | 25.8774
-4 | 0.1749 | 0.00462 | -0.1418 | 37.8571
-3 | 0.2811 | 0.00452 | -0.1408 | 62.1903
-2.5 | 0.3334 | 0.00448 | -0.1402 | 74.4196
-2 | 0.3852 | 0.00448 | -0.1394 | 85.9821
-1.5 | 0.4359 | 0.00452 | -0.1385 | 96.4381
-1 | 0.4861 | 0.00453 | -0.1374 | 107.3068
-0.5 | 0.5367 | 0.00453 | -0.1364 | 118.4768
0 | 0.5869 | 0.00451 | -0.1353 | 130.133
0.5 | 0.6346 | 0.00451 | -0.1337 | 140.7095
1 | 0.6828 | 0.00444 | -0.1323 | 153.7838
1.5 | 0.7268 | 0.00445 | -0.1299 | 163.3258
2 | 0.7554 | 0.00498 | -0.1243 | 151.6867
2.5 | 0.8003 | 0.00519 | -0.1222 | 154.2004
3 | 0.8398 | 0.00567 | -0.119 | 148.1129
3.5 | 0.8809 | 0.00613 | -0.1162 | 143.7031
4 | 0.9244 | 0.00658 | -0.114 | 140.4863
4.5 | 0.9693 | 0.007 | -0.1121 | 138.4714
5 | 1.0267 | 0.00741 | -0.1131 | 138.556
5.5 | 1.102 | 0.00797 | -0.1185 | 138.2685
6 | 1.1973 | 0.00851 | -0.1285 | 140.6933
6.5 | 1.2544 | 0.00889 | -0.1295 | 141.1024
7 | 1.3079 | 0.00928 | -0.1297 | 140.9375
7.5 | 1.3565 | 0.00968 | -0.1288 | 140.1343
8 | 1.4034 | 0.01007 | -0.1277 | 139.3644
8.5 | 1.4496 | 0.01053 | -0.1264 | 137.6638
9 | 1.5098 | 0.0108 | -0.1285 | 139.7963
9.5 | 1.5375 | 0.01138 | -0.1233 | 135.1054
10 | 1.5973 | 0.01207 | -0.1255 | 132.3364
12 | 1.735 | 0.01518 | -0.1131 | 114.2951
12.5 | 1.7664 | 0.01616 | -0.1099 | 109.3069
13 | 1.7977 | 0.01719 | -0.1068 | 104.5782
13.5 | 1.8263 | 0.01838 | -0.1034 | 99.3634
14 | 1.8524 | 0.01978 | -0.0998 | 93.6502
14.5 | 1.8763 | 0.02133 | -0.0962 | 87.9653
15 | 1.8964 | 0.02321 | -0.0922 | 81.7062
15.5 | 1.9111 | 0.0255 | -0.0878 | 74.9451
16 | 1.9311 | 0.02754 | -0.0844 | 70.1198
16.5 | 1.9491 | 0.02979 | -0.0811 | 65.428
17 | 1.9648 | 0.03239 | -0.0779 | 60.6607
17.5 | 1.9746 | 0.03559 | -0.0745 | 55.4819
18 | 1.9884 | 0.03861 | -0.0719 | 51.4996
18.5 | 1.9991 | 0.04208 | -0.0695 | 47.5071
19 | 2.009 | 0.04574 | -0.0673 | 43.9222
19.5 | 2.0097 | 0.05051 | -0.0651 | 39.7882
20 | 2.0128 | 0.05523 | -0.0635 | 36.444

## 131. Re 16M Mach 0.10 (1)
BIGFOIL.COM POLAR EXPORT
NACA64A711
NACA64A711 |  |  |  | Cl Max: | 1.472 | at alpha= | 8.5 | deg
JavaFoil+Calcfoil stall+Eppler ext transition |  |  |  | L/D Max: | 143.827 | at alpha= | 2.5 | deg
Re: | 16000000 |  |  | Cd Min: | 0.00531 | at alpha= | -0.5 | deg
Mach: | 0.1 |  |  | Cl=0 at alpha= | -5.5862 | deg
|  |  |  | @ Cl=0.1, Cd= | 0.0057951
|  |  |  | @ Cl=0.4, Cd= | 0.00553
|  |  |  | @ Cl=0.6, Cd= | 0.0053298
alpha (deg) | Cl | Cd | Cm | Cl/Cd
-18 | -0.293 | 0.13991 | -0.056 | -2.094
-17.5 | -0.308 | 0.13436 | -0.057 | -2.296
-17 | -0.324 | 0.12733 | -0.057 | -2.544
-16.5 | -0.339 | 0.12128 | -0.057 | -2.798
-16 | -0.354 | 0.11448 | -0.058 | -3.095
-15.5 | -0.368 | 0.11039 | -0.058 | -3.336
-15 | -0.381 | 0.10281 | -0.059 | -3.703
-14.5 | -0.388 | 0.09841 | -0.059 | -3.943
-14 | -0.394 | 0.09237 | -0.06 | -4.265
-13.5 | -0.397 | 0.0875 | -0.06 | -4.54
-13 | -0.398 | 0.08247 | -0.061 | -4.827
-12.5 | -0.396 | 0.07785 | -0.062 | -5.085
-12 | -0.39 | 0.07398 | -0.062 | -5.272
-11.5 | -0.381 | 0.07009 | -0.063 | -5.434
-11 | -0.368 | 0.06538 | -0.064 | -5.631
-10.5 | -0.352 | 0.06107 | -0.067 | -5.757
-10 | -0.334 | 0.05293 | -0.077 | -6.311
-9.5 | -0.361 | 0.0096 | -0.12 | -37.605
-9 | -0.342 | 0.00704 | -0.127 | -48.528
-8.5 | -0.301 | 0.0068 | -0.127 | -44.359
-8 | -0.257 | 0.00664 | -0.128 | -38.692
-7.5 | -0.209 | 0.0065 | -0.129 | -32.144
-7 | -0.158 | 0.00637 | -0.129 | -24.772
-6.5 | -0.104 | 0.00627 | -0.13 | -16.522
-6 | -0.048 | 0.00618 | -0.131 | -7.733
-5.5 | 0.01 | 0.00611 | -0.131 | 1.557
-5 | 0.068 | 0.00605 | -0.132 | 11.229
-4.5 | 0.127 | 0.00558 | -0.133 | 22.787
-4 | 0.187 | 0.00555 | -0.133 | 33.664
-3.5 | 0.247 | 0.00553 | -0.134 | 44.694
-3 | 0.308 | 0.00553 | -0.135 | 55.66
-2.5 | 0.368 | 0.00553 | -0.135 | 66.593
-2 | 0.429 | 0.00553 | -0.136 | 77.482
-1.5 | 0.49 | 0.00553 | -0.137 | 88.588
-1 | 0.55 | 0.00544 | -0.137 | 100.99
-0.5 | 0.609 | 0.00531 | -0.138 | 114.822
0 | 0.669 | 0.00542 | -0.139 | 123.467
0.5 | 0.729 | 0.00567 | -0.139 | 128.635
1 | 0.789 | 0.00581 | -0.14 | 135.66
1.5 | 0.848 | 0.00611 | -0.141 | 138.835
2 | 0.908 | 0.00649 | -0.141 | 139.83
2.5 | 0.967 | 0.00672 | -0.142 | 143.827
3 | 1.022 | 0.0073 | -0.142 | 140.026
3.5 | 1.079 | 0.00767 | -0.143 | 140.592
4 | 1.135 | 0.00832 | -0.144 | 136.321
4.5 | 1.189 | 0.00884 | -0.144 | 134.428
5 | 1.241 | 0.0094 | -0.145 | 132.067
5.5 | 1.29 | 0.00981 | -0.145 | 131.511
6 | 1.335 | 0.01009 | -0.146 | 132.356
6.5 | 1.377 | 0.01061 | -0.147 | 129.718
7 | 1.413 | 0.01109 | -0.147 | 127.412
7.5 | 1.445 | 0.01164 | -0.148 | 124.149
8 | 1.465 | 0.01227 | -0.148 | 119.472
8.5 | 1.472 | 0.01168 | -0.148 | 126.047
9 | 1.471 | 0.013 | -0.149 | 113.182
9.5 | 1.46 | 0.0137 | -0.149 | 106.585
10 | 1.441 | 0.01431 | -0.149 | 100.667
10.5 | 1.413 | 0.01502 | -0.149 | 94.026
11 | 1.377 | 0.01586 | -0.15 | 86.805
11.5 | 1.334 | 0.01663 | -0.15 | 80.198
12 | 1.284 | 0.0176 | -0.15 | 72.968
12.5 | 1.229 | 0.01908 | -0.15 | 64.392
13 | 1.172 | 0.01979 | -0.15 | 59.224
13.5 | 1.11 | 0.02127 | -0.15 | 52.194

## 132. Re 16M Mach 0.10 (2)
BIGFOIL.COM POLAR EXPORT
NACA64A711
NACA64A711 |  |  |  | Cl Max: | 2.0007 | at alpha= | 19 | deg
XFOIL ncrit=9 |  |  |  | L/D Max: | 164.55 | at alpha= | 1.5 | deg
Re: | 16000000 |  |  | Cd Min: | 0.06018 | at alpha= | 20 | deg
Mach: | 0.1 |  |  | Cl=0 at alpha= | -5.6483 | deg
|  |  |  | @ Cl=0.1, Cd= | 0.0047804
|  |  |  | @ Cl=0.4, Cd= | 0.0044901
|  |  |  | @ Cl=0.6, Cd= | 0.0045179
alpha (deg) | Cl | Cd | Cm | Cl/Cd
-12 | -0.7033 | 0.00874 | -0.1444 | -80.4691
-11.5 | -0.6438 | 0.00812 | -0.1455 | -79.2857
-11 | -0.5853 | 0.00759 | -0.1463 | -77.1146
-10.5 | -0.5279 | 0.00718 | -0.1468 | -73.5237
-10 | -0.472 | 0.00683 | -0.147 | -69.1069
-9.5 | -0.416 | 0.00654 | -0.1471 | -63.6086
-9 | -0.3599 | 0.00631 | -0.1472 | -57.0365
-7.5 | -0.1969 | 0.00561 | -0.1464 | -35.098
-7 | -0.1444 | 0.00533 | -0.1457 | -27.0919
-6.5 | -0.0913 | 0.00515 | -0.1452 | -17.7282
-6 | -0.0377 | 0.00504 | -0.1447 | -7.4802
-5.5 | 0.0159 | 0.00493 | -0.1442 | 3.2252
-4.5 | 0.1227 | 0.00474 | -0.1432 | 25.8861
-4 | 0.1755 | 0.00463 | -0.1425 | 37.905
-3 | 0.2822 | 0.00453 | -0.1415 | 62.2958
-2.5 | 0.3349 | 0.00448 | -0.1409 | 74.7545
-2 | 0.3871 | 0.00448 | -0.1401 | 86.4062
-1.5 | 0.438 | 0.00452 | -0.1391 | 96.9027
-1 | 0.4885 | 0.00453 | -0.138 | 107.8366
-0.5 | 0.5392 | 0.00453 | -0.137 | 119.0287
0 | 0.5898 | 0.00452 | -0.1359 | 130.4867
0.5 | 0.6378 | 0.00451 | -0.1343 | 141.4191
1 | 0.6861 | 0.00445 | -0.1328 | 154.1798
1.5 | 0.7306 | 0.00444 | -0.1305 | 164.5495
2 | 0.7589 | 0.00498 | -0.1248 | 152.3896
2.5 | 0.8044 | 0.00518 | -0.1227 | 155.2896
3 | 0.8435 | 0.00566 | -0.1194 | 149.0283
3.5 | 0.8845 | 0.00614 | -0.1164 | 144.0554
4 | 0.9272 | 0.00659 | -0.1139 | 140.698
4.5 | 0.9734 | 0.00703 | -0.1123 | 138.4637
5 | 1.0345 | 0.00746 | -0.114 | 138.6729
5.5 | 1.1151 | 0.00806 | -0.1205 | 138.3499
6 | 1.2042 | 0.00857 | -0.1289 | 140.5134
6.5 | 1.2609 | 0.00897 | -0.1297 | 140.5686
7 | 1.3129 | 0.00934 | -0.1294 | 140.5675
7.5 | 1.3613 | 0.00976 | -0.1283 | 139.4775
8 | 1.4091 | 0.01015 | -0.1272 | 138.8276
8.5 | 1.4552 | 0.01064 | -0.1258 | 136.7669
9 | 1.5159 | 0.0109 | -0.1278 | 139.0734
9.5 | 1.5426 | 0.01155 | -0.1223 | 133.5584
10 | 1.6019 | 0.01227 | -0.1242 | 130.5542
10.5 | 1.6369 | 0.01304 | -0.1208 | 125.5291
11 | 1.6727 | 0.01378 | -0.1178 | 121.3861
11.5 | 1.7066 | 0.01465 | -0.1145 | 116.4915
12 | 1.7407 | 0.01555 | -0.1114 | 111.9421
12.5 | 1.7721 | 0.01659 | -0.108 | 106.8174
13 | 1.8026 | 0.01773 | -0.1046 | 101.6695
13.5 | 1.8309 | 0.01902 | -0.101 | 96.2618
14 | 1.8544 | 0.02065 | -0.097 | 89.8015
14.5 | 1.8773 | 0.02238 | -0.0931 | 83.8829
15 | 1.8957 | 0.02446 | -0.0889 | 77.502
15.5 | 1.9121 | 0.02679 | -0.0847 | 71.3736
16 | 1.9309 | 0.02904 | -0.0812 | 66.491
16.5 | 1.9483 | 0.03153 | -0.0779 | 61.7919
17 | 1.9629 | 0.0344 | -0.0746 | 57.061
17.5 | 1.9702 | 0.03803 | -0.0711 | 51.8065
18 | 1.983 | 0.04138 | -0.0686 | 47.9217
18.5 | 1.9923 | 0.04522 | -0.0662 | 44.0579
19 | 2.0007 | 0.04927 | -0.0642 | 40.6069
19.5 | 1.9982 | 0.05468 | -0.0621 | 36.5435
20 | 1.9968 | 0.06018 | -0.0607 | 33.1805

## 133. Re 16M Mach 0.25 (1)
BIGFOIL.COM POLAR EXPORT
NACA64A711
NACA64A711 |  |  |  | Cl Max: | 1.464 | at alpha= | 8 | deg
JavaFoil+Calcfoil stall+Eppler ext transition |  |  |  | L/D Max: | 142.512 | at alpha= | 2.5 | deg
Re: | 16000000 |  |  | Cd Min: | 0.00536 | at alpha= | -0.5 | deg
Mach: | 0.25 |  |  | Cl=0 at alpha= | -5.5847 | deg
|  |  |  | @ Cl=0.1, Cd= | 0.0060692
|  |  |  | @ Cl=0.4, Cd= | 0.00557
|  |  |  | @ Cl=0.6, Cd= | 0.0054069
alpha (deg) | Cl | Cd | Cm | Cl/Cd
-16 | -0.06 | 0.11736 | -0.06 | -0.515
-15.5 | -0.058 | 0.11422 | -0.059 | -0.504
-15 | -0.093 | 0.10725 | -0.06 | -0.868
-14.5 | -0.156 | 0.10152 | -0.06 | -1.541
-14 | -0.197 | 0.09508 | -0.061 | -2.074
-13.5 | -0.231 | 0.09202 | -0.06 | -2.506
-13 | -0.259 | 0.08539 | -0.061 | -3.028
-12.5 | -0.281 | 0.08217 | -0.061 | -3.418
-12 | -0.298 | 0.07715 | -0.062 | -3.861
-11.5 | -0.309 | 0.07148 | -0.064 | -4.323
-11 | -0.313 | 0.06845 | -0.062 | -4.573
-10.5 | -0.311 | 0.06474 | -0.063 | -4.802
-10 | -0.302 | 0.06037 | -0.064 | -5.004
-9.5 | -0.288 | 0.05497 | -0.07 | -5.236
-9 | -0.313 | 0.01059 | -0.123 | -29.533
-8.5 | -0.295 | 0.00704 | -0.131 | -41.926
-8 | -0.255 | 0.0068 | -0.132 | -37.502
-7.5 | -0.21 | 0.00666 | -0.132 | -31.445
-7 | -0.159 | 0.00651 | -0.133 | -24.462
-6.5 | -0.105 | 0.00636 | -0.134 | -16.531
-6 | -0.049 | 0.00625 | -0.134 | -7.78
-5.5 | 0.01 | 0.00618 | -0.135 | 1.573
-5 | 0.069 | 0.00612 | -0.136 | 11.35
-4.5 | 0.13 | 0.00602 | -0.136 | 21.652
-4 | 0.192 | 0.00559 | -0.137 | 34.307
-3.5 | 0.254 | 0.00557 | -0.138 | 45.555
-3 | 0.316 | 0.00556 | -0.139 | 56.812
-2.5 | 0.378 | 0.00557 | -0.139 | 67.863
-2 | 0.44 | 0.00557 | -0.14 | 79.13
-1.5 | 0.503 | 0.00557 | -0.141 | 90.287
-1 | 0.565 | 0.00547 | -0.141 | 103.24
-0.5 | 0.626 | 0.00536 | -0.142 | 116.828
0 | 0.688 | 0.00542 | -0.143 | 126.815
0.5 | 0.749 | 0.00574 | -0.143 | 130.521
1 | 0.81 | 0.0059 | -0.144 | 137.45
1.5 | 0.871 | 0.00621 | -0.144 | 140.343
2 | 0.933 | 0.00664 | -0.145 | 140.383
2.5 | 0.994 | 0.00697 | -0.146 | 142.512
3 | 1.05 | 0.0075 | -0.146 | 139.947
3.5 | 1.108 | 0.00788 | -0.147 | 140.611
4 | 1.165 | 0.0086 | -0.148 | 135.425
4.5 | 1.22 | 0.00924 | -0.148 | 132.038
5 | 1.273 | 0.00975 | -0.149 | 130.557
5.5 | 1.321 | 0.01014 | -0.149 | 130.371
6 | 1.365 | 0.0107 | -0.15 | 127.618
6.5 | 1.404 | 0.01119 | -0.151 | 125.483
7 | 1.436 | 0.01197 | -0.151 | 119.953
7.5 | 1.458 | 0.01127 | -0.151 | 129.417
8 | 1.464 | 0.01112 | -0.152 | 131.724
8.5 | 1.455 | 0.0133 | -0.152 | 109.399
9 | 1.432 | 0.01393 | -0.152 | 102.809
9.5 | 1.393 | 0.01469 | -0.153 | 94.84
10 | 1.339 | 0.01564 | -0.153 | 85.615
10.5 | 1.27 | 0.01659 | -0.153 | 76.556
11 | 1.186 | 0.01772 | -0.153 | 66.95
11.5 | 1.087 | 0.01945 | -0.153 | 55.914
12 | 0.981 | 0.02025 | -0.153 | 48.451
12.5 | 0.863 | 0.022 | -0.153 | 39.208
13 | 0.65 | 0.0636 | -0.121 | 10.219

## 134. Re 16M Mach 0.25 (2)
BIGFOIL.COM POLAR EXPORT
NACA64A711
NACA64A711 |  |  |  | Cl Max: | 1.8934 | at alpha= | 15.5 | deg
XFOIL ncrit=9 |  |  |  | L/D Max: | 169.413 | at alpha= | 1.5 | deg
Re: | 16000000 |  |  | Cd Min: | 0.19634 | at alpha= | -18.5 | deg
Mach: | 0.25 |  |  | Cl=0 at alpha= | -5.6118 | deg
|  |  |  | @ Cl=0.1, Cd= | 0.0048471
|  |  |  | @ Cl=0.4, Cd= | 0.0044911
|  |  |  | @ Cl=0.6, Cd= | 0.004541
alpha (deg) | Cl | Cd | Cm | Cl/Cd
-18.5 | -0.4535 | 0.19634 | -0.0321 | -2.3098
-18 | -0.4345 | 0.1906 | -0.0359 | -2.2796
-17.5 | -0.4158 | 0.18466 | -0.0398 | -2.2517
-17 | -0.4004 | 0.17748 | -0.0437 | -2.256
-16.5 | -0.3994 | 0.16514 | -0.0486 | -2.4186
-15 | -0.381 | 0.13779 | -0.0616 | -2.7651
-14.5 | -0.369 | 0.13075 | -0.0654 | -2.8222
-14 | -0.844 | 0.03707 | -0.1374 | -22.7677
-13.5 | -0.9049 | 0.02263 | -0.1526 | -39.9867
-13 | -0.8816 | 0.01652 | -0.1538 | -53.3656
-12.5 | -0.8322 | 0.01354 | -0.1534 | -61.4623
-12 | -0.7771 | 0.01134 | -0.1528 | -68.5273
-11.5 | -0.7133 | 0.01008 | -0.1528 | -70.7639
-11 | -0.6306 | 0.00913 | -0.1565 | -69.069
-10.5 | -0.5657 | 0.00825 | -0.1567 | -68.5697
-10 | -0.505 | 0.00758 | -0.1561 | -66.6227
-9.5 | -0.4445 | 0.00712 | -0.1555 | -62.4298
-9 | -0.3834 | 0.00681 | -0.1551 | -56.2996
-8.5 | -0.3244 | 0.00645 | -0.1545 | -50.2946
-8 | -0.2659 | 0.00619 | -0.1538 | -42.9564
-7.5 | -0.2088 | 0.00595 | -0.153 | -35.0924
-7 | -0.1543 | 0.00556 | -0.1517 | -27.7518
-6.5 | -0.0989 | 0.00531 | -0.1507 | -18.6252
-6 | -0.0434 | 0.00513 | -0.1497 | -8.46
-5.5 | 0.0125 | 0.005 | -0.149 | 2.5
-5 | 0.0684 | 0.00491 | -0.1483 | 13.9308
-4.5 | 0.1237 | 0.0048 | -0.1475 | 25.7708
-4 | 0.1784 | 0.00468 | -0.1467 | 38.1197
-3.5 | 0.2334 | 0.0046 | -0.146 | 50.7391
-3 | 0.2885 | 0.00456 | -0.1453 | 63.2675
-2.5 | 0.343 | 0.0045 | -0.1446 | 76.2222
-2 | 0.3972 | 0.00449 | -0.1438 | 88.4633
-1.5 | 0.4498 | 0.00451 | -0.1428 | 99.7339
-1 | 0.5018 | 0.00453 | -0.1416 | 110.7726
-0.5 | 0.5536 | 0.00455 | -0.1404 | 121.6703
0 | 0.6053 | 0.00454 | -0.1391 | 133.326
0.5 | 0.6556 | 0.00449 | -0.1376 | 146.0134
1 | 0.7037 | 0.00447 | -0.1357 | 157.4273
1.5 | 0.7505 | 0.00443 | -0.1334 | 169.4131
2 | 0.7806 | 0.00487 | -0.1277 | 160.2875
2.5 | 0.8253 | 0.00512 | -0.125 | 161.1914
3 | 0.8627 | 0.00568 | -0.1209 | 151.8838
3.5 | 0.9001 | 0.00612 | -0.1166 | 147.0752
4 | 0.9457 | 0.00669 | -0.1144 | 141.3602
4.5 | 1.0059 | 0.00726 | -0.1155 | 138.5537
5 | 1.0902 | 0.00785 | -0.1221 | 138.879
5.5 | 1.179 | 0.00845 | -0.1296 | 139.5266
6 | 1.2351 | 0.0089 | -0.1296 | 138.7753
6.5 | 1.2885 | 0.00931 | -0.1288 | 138.3996
7 | 1.3414 | 0.0097 | -0.1279 | 138.2887
7.5 | 1.3907 | 0.01019 | -0.1263 | 136.4769
8 | 1.4386 | 0.01067 | -0.1243 | 134.8266
8.5 | 1.4841 | 0.01128 | -0.122 | 131.5691
9 | 1.5511 | 0.01176 | -0.1245 | 131.8963
9.5 | 1.5709 | 0.0126 | -0.1168 | 124.6746
10 | 1.6283 | 0.01352 | -0.1172 | 120.4364
10.5 | 1.6649 | 0.01447 | -0.1134 | 115.0587
11 | 1.7011 | 0.01549 | -0.1096 | 109.8192
11.5 | 1.7344 | 0.01672 | -0.1054 | 103.7321
12 | 1.7666 | 0.01806 | -0.1012 | 97.8184
12.5 | 1.7961 | 0.01962 | -0.0968 | 91.5443
13 | 1.8201 | 0.02157 | -0.0918 | 84.3811
13.5 | 1.8447 | 0.0236 | -0.0872 | 78.1653
14 | 1.8609 | 0.02626 | -0.0819 | 70.8644
14.5 | 1.8784 | 0.02903 | -0.0771 | 64.7055
15 | 1.8882 | 0.03258 | -0.0722 | 57.9558
15.5 | 1.8934 | 0.03676 | -0.0674 | 51.5071
16 | 1.8916 | 0.04185 | -0.063 | 45.1995
16.5 | 1.893 | 0.047 | -0.0596 | 40.2766
17 | 1.8849 | 0.05342 | -0.0567 | 35.2845
17.5 | 1.8536 | 0.06269 | -0.0544 | 29.5677
18 | 1.8392 | 0.07079 | -0.0536 | 25.9811
18.5 | 1.8201 | 0.07985 | -0.0539 | 22.794
19 | 1.7942 | 0.09028 | -0.0554 | 19.8737
19.5 | 1.7439 | 0.10455 | -0.0593 | 16.6801
20 | 1.7055 | 0.11801 | -0.0643 | 14.4522

## 135. Re 16M Mach 0.50 (1)
BIGFOIL.COM POLAR EXPORT
NACA64A711
NACA64A711 |  |  |  | Cl Max: | 1.447 | at alpha= | 6 | deg
JavaFoil+Calcfoil stall+Eppler ext transition |  |  |  | L/D Max: | 142.961 | at alpha= | 1 | deg
Re: | 16000000 |  |  | Cd Min: | 0.00562 | at alpha= | -0.5 | deg
Mach: | 0.5 |  |  | Cl=0 at alpha= | -5.5862 | deg
|  |  |  | @ Cl=0.1, Cd= | 0.006419
|  |  |  | @ Cl=0.4, Cd= | 0.0058263
|  |  |  | @ Cl=0.6, Cd= | 0.0057382
alpha (deg) | Cl | Cd | Cm | Cl/Cd
-20 | -0.793 | 0.15747 | -0.075 | -5.037
-19.5 | -0.766 | 0.15023 | -0.075 | -5.1
-19 | -0.739 | 0.14111 | -0.075 | -5.24
-18.5 | -0.713 | 0.13265 | -0.076 | -5.374
-18 | -0.686 | 0.12837 | -0.077 | -5.342
-17.5 | -0.659 | 0.12041 | -0.077 | -5.47
-17 | -0.631 | 0.1163 | -0.076 | -5.423
-16.5 | -0.605 | 0.10774 | -0.078 | -5.611
-16 | -0.578 | 0.10063 | -0.08 | -5.746
-15.5 | -0.554 | 0.09064 | -0.085 | -6.113
-15 | -0.529 | 0.08252 | -0.089 | -6.414
-14.5 | -0.492 | 0.09744 | -0.074 | -5.053
-14 | -0.466 | 0.08968 | -0.077 | -5.195
-13.5 | -0.439 | 0.08286 | -0.08 | -5.302
-13 | -0.413 | 0.07647 | -0.082 | -5.397
-12.5 | -0.39 | 0.06509 | -0.092 | -5.991
-12 | -0.366 | 0.05594 | -0.099 | -6.549
-11.5 | -0.326 | 0.07711 | -0.07 | -4.23
-11 | -0.3 | 0.06816 | -0.075 | -4.395
-10.5 | -0.273 | 0.06166 | -0.08 | -4.427
-10 | -0.247 | 0.05525 | -0.087 | -4.465
-9.5 | -0.225 | 0.04244 | -0.104 | -5.294
-9 | -0.225 | 0.00941 | -0.139 | -23.856
-8.5 | -0.161 | 0.05298 | -0.073 | -3.04
-8 | -0.133 | 0.05214 | -0.069 | -2.556
-7.5 | -0.106 | 0.04706 | -0.074 | -2.25
-7 | -0.079 | 0.04324 | -0.079 | -1.816
-6.5 | -0.073 | 0.03476 | -0.1 | -2.09
-6 | -0.048 | 0.0067 | -0.15 | -7.172
-5.5 | 0.01 | 0.00659 | -0.151 | 1.542
-5 | 0.075 | 0.00646 | -0.152 | 11.563
-4.5 | 0.142 | 0.00635 | -0.153 | 22.427
-4 | 0.212 | 0.00624 | -0.153 | 33.915
-3.5 | 0.281 | 0.00613 | -0.154 | 45.914
-3 | 0.352 | 0.00608 | -0.155 | 57.882
-2.5 | 0.422 | 0.00571 | -0.156 | 73.834
-2 | 0.492 | 0.00575 | -0.156 | 85.609
-1.5 | 0.563 | 0.00576 | -0.157 | 97.659
-1 | 0.631 | 0.00572 | -0.158 | 110.348
-0.5 | 0.7 | 0.00562 | -0.159 | 124.67
0 | 0.769 | 0.00564 | -0.159 | 136.3
0.5 | 0.837 | 0.00606 | -0.16 | 138.23
1 | 0.906 | 0.00634 | -0.161 | 142.961
1.5 | 0.974 | 0.00687 | -0.162 | 141.877
2 | 1.043 | 0.0073 | -0.162 | 142.865
2.5 | 1.111 | 0.0078 | -0.163 | 142.513
3 | 1.172 | 0.00849 | -0.164 | 138.092
3.5 | 1.235 | 0.00908 | -0.164 | 136.1
4 | 1.295 | 0.01012 | -0.165 | 128.015
4.5 | 1.352 | 0.01107 | -0.166 | 122.176
5 | 1.4 | 0.01084 | -0.166 | 129.18
5.5 | 1.434 | 0.01214 | -0.166 | 118.096
6 | 1.447 | 0.01286 | -0.167 | 112.53
6.5 | 1.425 | 0.01382 | -0.167 | 103.144
7 | 1.313 | 0.01499 | -0.167 | 87.615
7.5 | 0.873 | 0.01654 | -0.168 | 52.789
8 | 0.905 | 0.01657 | -0.168 | 54.611
8.5 | 0.936 | 0.01779 | -0.168 | 52.609
9 | 0.964 | 0.02002 | -0.168 | 48.144
9.5 | 0.998 | 0.01934 | -0.169 | 51.616
10 | 1.027 | 0.02114 | -0.169 | 48.592
10.5 | 0.912 | 0.0578 | -0.128 | 15.773
11 | 1.089 | 0.02219 | -0.17 | 49.075

## 136. Re 16M Mach 0.50 (2)
BIGFOIL.COM POLAR EXPORT
NACA64A711
NACA64A711 |  |  |  | Cl Max: | 1.5887 | at alpha= | 8.5 | deg
XFOIL ncrit=9 |  |  |  | L/D Max: | 194.148 | at alpha= | 2 | deg
Re: | 16000000 |  |  | Cd Min: | 0.24187 | at alpha= | -20 | deg
Mach: | 0.5 |  |  | Cl=0 at alpha= | -5.4942 | deg
|  |  |  | @ Cl=0.1, Cd= | 0.0052467
|  |  |  | @ Cl=0.4, Cd= | 0.0046584
|  |  |  | @ Cl=0.6, Cd= | 0.00459
alpha (deg) | Cl | Cd | Cm | Cl/Cd
-20 | -0.5091 | 0.24187 | -0.0232 | -2.1048
-19.5 | -0.4869 | 0.23377 | -0.0282 | -2.0828
-19 | -0.4658 | 0.22481 | -0.0331 | -2.072
-18.5 | -0.4431 | 0.21735 | -0.038 | -2.0386
-18 | -0.4227 | 0.20884 | -0.0426 | -2.024
-17.5 | -0.4008 | 0.20125 | -0.0473 | -1.9916
-16.5 | -0.3583 | 0.18583 | -0.0562 | -1.9281
-16 | -0.3354 | 0.17944 | -0.0605 | -1.8691
-15.5 | -0.3227 | 0.1688 | -0.0648 | -1.9117
-15 | -0.3031 | 0.16128 | -0.0689 | -1.8793
-14.5 | -0.2839 | 0.15405 | -0.0729 | -1.8429
-14 | -0.2674 | 0.14626 | -0.0768 | -1.8283
-13.5 | -0.2541 | 0.13767 | -0.0808 | -1.8457
-13 | -0.2393 | 0.12998 | -0.0846 | -1.8411
-12.5 | -0.2198 | 0.1235 | -0.0881 | -1.7798
-12 | -0.2066 | 0.11579 | -0.092 | -1.7843
-11.5 | -0.1966 | 0.10758 | -0.096 | -1.8275
-11 | -0.1851 | 0.09998 | -0.1 | -1.8514
-10.5 | -0.1802 | 0.09139 | -0.1045 | -1.9718
-10 | -0.1656 | 0.08474 | -0.1085 | -1.9542
-9.5 | -0.1545 | 0.07757 | -0.1129 | -1.9917
-9 | -0.1425 | 0.07068 | -0.1173 | -2.0161
-8.5 | -0.1456 | 0.06142 | -0.1244 | -2.3706
-8 | -0.135 | 0.05415 | -0.131 | -2.4931
-7.5 | -0.1267 | 0.04118 | -0.1529 | -3.0767
-7 | -0.0828 | 0.02486 | -0.1808 | -3.3307
-6 | -0.0531 | 0.00758 | -0.1779 | -7.0053
-5.5 | -0.0007 | 0.00604 | -0.1731 | -0.11589
-5 | 0.06 | 0.00543 | -0.1697 | 11.0497
-4.5 | 0.1233 | 0.00514 | -0.1671 | 23.9883
-4 | 0.187 | 0.00497 | -0.1651 | 37.6258
-3.5 | 0.2495 | 0.00482 | -0.1632 | 51.7635
-3 | 0.3117 | 0.00473 | -0.1616 | 65.8985
-2.5 | 0.3737 | 0.00468 | -0.1602 | 79.8504
-2 | 0.4347 | 0.00463 | -0.1588 | 93.8877
-1.5 | 0.4955 | 0.00461 | -0.1575 | 107.4837
-1 | 0.5553 | 0.00459 | -0.1561 | 120.9804
-0.5 | 0.6129 | 0.00459 | -0.1542 | 133.5294
0 | 0.6679 | 0.00463 | -0.1519 | 144.2549
1 | 0.7753 | 0.00457 | -0.1467 | 169.6499
1.5 | 0.8205 | 0.00447 | -0.1421 | 183.557
2 | 0.8659 | 0.00446 | -0.1377 | 194.148
2.5 | 0.905 | 0.00504 | -0.132 | 179.5635
3.5 | 1.0233 | 0.00668 | -0.1301 | 153.1886
4 | 1.119 | 0.00788 | -0.1373 | 142.0051
4.5 | 1.1758 | 0.00873 | -0.1353 | 134.685
5 | 1.233 | 0.00939 | -0.1331 | 131.3099
5.5 | 1.2869 | 0.01016 | -0.13 | 126.6634
6 | 1.3415 | 0.01092 | -0.1268 | 122.848
6.5 | 1.396 | 0.01171 | -0.1233 | 119.2143
7 | 1.45 | 0.01258 | -0.1195 | 115.2623
7.5 | 1.4992 | 0.01374 | -0.1148 | 109.1121
8 | 1.5489 | 0.01497 | -0.1099 | 103.4669
8.5 | 1.5887 | 0.01683 | -0.1032 | 94.3969
9 | 1.5803 | 0.01929 | -0.0891 | 81.9233
9.5 | 1.5741 | 0.02599 | -0.0812 | 60.5656
10 | 1.5552 | 0.0337 | -0.0732 | 46.1484
10.5 | 1.5224 | 0.04191 | -0.0649 | 36.3255
11 | 1.4836 | 0.05156 | -0.0596 | 28.7742
11.5 | 1.4424 | 0.06252 | -0.0574 | 23.071
12 | 1.3976 | 0.07511 | -0.0582 | 18.6074
12.5 | 1.3557 | 0.08871 | -0.0618 | 15.2824
13 | 1.3171 | 0.10315 | -0.0677 | 12.7688
13.5 | 1.2825 | 0.11853 | -0.0757 | 10.82

## 137. Re 18M Mach 0.00 (1)
BIGFOIL.COM POLAR EXPORT
NACA64A711
NACA64A711 |  |  |  | Cl Max: | 1.476 | at alpha= | 9 | deg
JavaFoil+Calcfoil stall+Eppler ext transition |  |  |  | L/D Max: | 141.811 | at alpha= | 2.5 | deg
Re: | 18000000 |  |  | Cd Min: | 0.00547 | at alpha= | -3 | deg
Mach: | 0 |  |  | Cl=0 at alpha= | -5.5789 | deg
|  |  |  | @ Cl=0.1, Cd= | 0.0057468
|  |  |  | @ Cl=0.4, Cd= | 0.0054744
|  |  |  | @ Cl=0.6, Cd= | 0.0055329
alpha (deg) | Cl | Cd | Cm | Cl/Cd
-18.5 | -0.321 | 0.14448 | -0.056 | -2.219
-18 | -0.334 | 0.13706 | -0.056 | -2.438
-17.5 | -0.348 | 0.1318 | -0.057 | -2.638
-17 | -0.361 | 0.12532 | -0.057 | -2.88
-16.5 | -0.374 | 0.11941 | -0.057 | -3.131
-16 | -0.386 | 0.11355 | -0.058 | -3.401
-15.5 | -0.397 | 0.1088 | -0.058 | -3.653
-15 | -0.407 | 0.10197 | -0.059 | -3.99
-14.5 | -0.412 | 0.09717 | -0.059 | -4.236
-14 | -0.414 | 0.09256 | -0.059 | -4.478
-13.5 | -0.415 | 0.08606 | -0.061 | -4.827
-13 | -0.413 | 0.08214 | -0.061 | -5.031
-12.5 | -0.409 | 0.07659 | -0.063 | -5.339
-12 | -0.401 | 0.07299 | -0.063 | -5.489
-11.5 | -0.391 | 0.06594 | -0.069 | -5.932
-11 | -0.375 | 0.06441 | -0.066 | -5.819
-10.5 | -0.357 | 0.05974 | -0.069 | -5.974
-10 | -0.34 | 0.04963 | -0.082 | -6.848
-9.5 | -0.38 | 0.00717 | -0.125 | -52.959
-9 | -0.343 | 0.00691 | -0.126 | -49.636
-8.5 | -0.302 | 0.00672 | -0.127 | -44.915
-8 | -0.257 | 0.00659 | -0.127 | -38.996
-7.5 | -0.209 | 0.00644 | -0.128 | -32.437
-7 | -0.157 | 0.00632 | -0.129 | -24.911
-6.5 | -0.103 | 0.0062 | -0.129 | -16.665
-6 | -0.048 | 0.00614 | -0.13 | -7.745
-5.5 | 0.009 | 0.00605 | -0.131 | 1.567
-5 | 0.068 | 0.00598 | -0.131 | 11.313
-4.5 | 0.127 | 0.00555 | -0.132 | 22.823
-4 | 0.186 | 0.00549 | -0.133 | 33.87
-3.5 | 0.246 | 0.0055 | -0.133 | 44.73
-3 | 0.306 | 0.00547 | -0.134 | 55.942
-2.5 | 0.366 | 0.00548 | -0.135 | 66.849
-2 | 0.427 | 0.00547 | -0.135 | 77.989
-1.5 | 0.487 | 0.0055 | -0.136 | 88.676
-1 | 0.547 | 0.00547 | -0.137 | 99.923
-0.5 | 0.606 | 0.00554 | -0.137 | 109.414
0 | 0.666 | 0.00565 | -0.138 | 117.817
0.5 | 0.725 | 0.00582 | -0.139 | 124.578
1 | 0.785 | 0.00598 | -0.139 | 131.139
1.5 | 0.844 | 0.00616 | -0.14 | 137.08
2 | 0.903 | 0.00651 | -0.14 | 138.804
2.5 | 0.962 | 0.00678 | -0.141 | 141.811
3 | 1.017 | 0.00725 | -0.142 | 140.284
3.5 | 1.074 | 0.00759 | -0.142 | 141.423
4 | 1.129 | 0.00821 | -0.143 | 137.563
4.5 | 1.183 | 0.00873 | -0.144 | 135.566
5 | 1.236 | 0.00919 | -0.144 | 134.482
5.5 | 1.284 | 0.0096 | -0.145 | 133.853
6 | 1.33 | 0.00992 | -0.145 | 134.018
6.5 | 1.372 | 0.01036 | -0.146 | 132.386
7 | 1.409 | 0.01079 | -0.146 | 130.556
7.5 | 1.442 | 0.0113 | -0.147 | 127.555
8 | 1.463 | 0.01189 | -0.148 | 123.122
8.5 | 1.474 | 0.0113 | -0.148 | 130.356
9 | 1.476 | 0.01111 | -0.148 | 132.831
9.5 | 1.469 | 0.01326 | -0.148 | 110.783
10 | 1.453 | 0.01378 | -0.149 | 105.446
10.5 | 1.43 | 0.0144 | -0.149 | 99.315
11 | 1.399 | 0.01522 | -0.149 | 91.962
11.5 | 1.362 | 0.01599 | -0.149 | 85.185
12 | 1.319 | 0.01683 | -0.15 | 78.384
12.5 | 1.271 | 0.01815 | -0.15 | 70.021
13 | 1.22 | 0.01885 | -0.15 | 64.743
13.5 | 1.166 | 0.01998 | -0.15 | 58.368
14 | 1.11 | 0.02137 | -0.15 | 51.911

## 138. Re 18M Mach 0.00 (2)
BIGFOIL.COM POLAR EXPORT
NACA64A711
NACA64A711 |  |  |  | Cl Max: | 2.0309 | at alpha= | 20 | deg
XFOIL ncrit=9 |  |  |  | L/D Max: | 156.818 | at alpha= | 1.5 | deg
Re: | 18000000 |  |  | Cd Min: | 0.05324 | at alpha= | 20 | deg
Mach: | 0 |  |  | Cl=0 at alpha= | -5.6463 | deg
|  |  |  | @ Cl=0.1, Cd= | 0.0047152
|  |  |  | @ Cl=0.4, Cd= | 0.0044796
|  |  |  | @ Cl=0.6, Cd= | 0.0045258
alpha (deg) | Cl | Cd | Cm | Cl/Cd
-19.5 | -1.2464 | 0.04612 | -0.1122 | -27.0252
-19 | -1.3332 | 0.0279 | -0.1292 | -47.7849
-18.5 | -1.3308 | 0.02356 | -0.1328 | -56.4856
-18 | -1.3134 | 0.02022 | -0.1327 | -64.9555
-17.5 | -1.2737 | 0.01867 | -0.1327 | -68.2217
-17 | -1.2343 | 0.01685 | -0.1328 | -73.2522
-16.5 | -1.1888 | 0.01555 | -0.133 | -76.4502
-16 | -1.1408 | 0.01444 | -0.1333 | -79.0028
-15.5 | -1.0921 | 0.01345 | -0.1334 | -81.197
-15 | -1.0425 | 0.01248 | -0.1336 | -83.5337
-14.5 | -0.9932 | 0.01134 | -0.1337 | -87.5838
-14 | -0.9405 | 0.01053 | -0.1342 | -89.3162
-13.5 | -0.8858 | 0.00987 | -0.1349 | -89.7467
-13 | -0.8303 | 0.0093 | -0.1356 | -89.2796
-12.5 | -0.7748 | 0.00878 | -0.1362 | -88.246
-12 | -0.7159 | 0.00831 | -0.1375 | -86.1492
-11.5 | -0.6385 | 0.00771 | -0.1431 | -82.8145
-11 | -0.5795 | 0.00725 | -0.1443 | -79.931
-10.5 | -0.5236 | 0.00687 | -0.1448 | -76.2154
-10 | -0.4684 | 0.00655 | -0.1451 | -71.5115
-9.5 | -0.4124 | 0.0063 | -0.1455 | -65.4603
-8.5 | -0.3027 | 0.00584 | -0.1457 | -51.8322
-8 | -0.2487 | 0.00566 | -0.1455 | -43.9399
-7 | -0.1434 | 0.00523 | -0.1446 | -27.4187
-6.5 | -0.0909 | 0.00506 | -0.144 | -17.9644
-6 | -0.0377 | 0.00495 | -0.1436 | -7.6162
-5.5 | 0.0156 | 0.00485 | -0.1432 | 3.2165
-4.5 | 0.122 | 0.00468 | -0.1423 | 26.0684
-4 | 0.1746 | 0.00456 | -0.1418 | 38.2895
-3.5 | 0.2278 | 0.0045 | -0.1413 | 50.6222
-3 | 0.2809 | 0.00447 | -0.1408 | 62.8412
-2.5 | 0.3322 | 0.00445 | -0.14 | 74.6517
-2 | 0.3836 | 0.00447 | -0.1391 | 85.8166
-1.5 | 0.4346 | 0.0045 | -0.1382 | 96.5778
-1 | 0.4853 | 0.00451 | -0.1372 | 107.6053
-0.5 | 0.5359 | 0.00452 | -0.1362 | 118.5619
0 | 0.5862 | 0.00452 | -0.1352 | 129.6903
0.5 | 0.6342 | 0.00454 | -0.1336 | 139.6916
1 | 0.6824 | 0.00448 | -0.1322 | 152.3214
1.5 | 0.7245 | 0.00462 | -0.1294 | 156.8182
2 | 0.7518 | 0.00514 | -0.1236 | 146.2646
2.5 | 0.7969 | 0.00531 | -0.1215 | 150.0753
3 | 0.8388 | 0.0057 | -0.1188 | 147.1579
3.5 | 0.8802 | 0.00615 | -0.116 | 143.122
4 | 0.9242 | 0.00655 | -0.1139 | 141.0992
4.5 | 0.9688 | 0.00695 | -0.1119 | 139.3957
5 | 1.0276 | 0.00732 | -0.1132 | 140.3825
5.5 | 1.1023 | 0.00785 | -0.1184 | 140.4204
6.5 | 1.2578 | 0.00875 | -0.1301 | 143.7486
7 | 1.3119 | 0.00911 | -0.1305 | 144.0066
7.5 | 1.3609 | 0.00953 | -0.1297 | 142.8017
8 | 1.408 | 0.00989 | -0.1285 | 142.366
8.5 | 1.4536 | 0.01036 | -0.1271 | 140.3089
9 | 1.4996 | 0.0108 | -0.1259 | 138.8519
10 | 1.5973 | 0.01183 | -0.1253 | 135.0211
12 | 1.7428 | 0.01479 | -0.1144 | 117.8364
12.5 | 1.7749 | 0.01574 | -0.1112 | 112.7637
13 | 1.8061 | 0.01675 | -0.1081 | 107.8269
13.5 | 1.8354 | 0.01789 | -0.1047 | 102.5936
14 | 1.8603 | 0.01932 | -0.1009 | 96.2888
14.5 | 1.8845 | 0.02084 | -0.0973 | 90.4271
15.5 | 1.9234 | 0.02466 | -0.0893 | 77.9968
16 | 1.9435 | 0.02664 | -0.0858 | 72.9542
16.5 | 1.9617 | 0.02882 | -0.0824 | 68.0673
17 | 1.9778 | 0.03132 | -0.0791 | 63.1481
17.5 | 1.9905 | 0.03424 | -0.0759 | 58.1338
18 | 2.0033 | 0.03726 | -0.073 | 53.7654
18.5 | 2.0151 | 0.04055 | -0.0705 | 49.6942
19 | 2.0254 | 0.04411 | -0.0682 | 45.917
19.5 | 2.0282 | 0.04855 | -0.0659 | 41.7755
20 | 2.0309 | 0.05324 | -0.0641 | 38.1461

## 139. Re 18M Mach 0.10 (1)
BIGFOIL.COM POLAR EXPORT
NACA64A711
NACA64A711 |  |  |  | Cl Max: | 1.473 | at alpha= | 8.5 | deg
JavaFoil+Calcfoil stall+Eppler ext transition |  |  |  | L/D Max: | 142.119 | at alpha= | 2.5 | deg
Re: | 18000000 |  |  | Cd Min: | 0.00547 | at alpha= | -2 | deg
Mach: | 0.1 |  |  | Cl=0 at alpha= | -5.5862 | deg
|  |  |  | @ Cl=0.1, Cd= | 0.0057468
|  |  |  | @ Cl=0.4, Cd= | 0.0054795
|  |  |  | @ Cl=0.6, Cd= | 0.0055309
alpha (deg) | Cl | Cd | Cm | Cl/Cd
-18 | -0.293 | 0.13818 | -0.056 | -2.12
-17.5 | -0.308 | 0.13258 | -0.057 | -2.327
-17 | -0.324 | 0.12739 | -0.057 | -2.544
-16.5 | -0.339 | 0.11976 | -0.057 | -2.834
-16 | -0.354 | 0.11469 | -0.058 | -3.089
-15.5 | -0.368 | 0.10895 | -0.058 | -3.38
-15 | -0.381 | 0.10328 | -0.058 | -3.684
-14.5 | -0.388 | 0.09802 | -0.059 | -3.96
-14 | -0.394 | 0.09204 | -0.06 | -4.28
-13.5 | -0.397 | 0.08695 | -0.061 | -4.57
-13 | -0.398 | 0.08223 | -0.061 | -4.841
-12.5 | -0.396 | 0.0772 | -0.063 | -5.13
-12 | -0.39 | 0.07384 | -0.062 | -5.282
-11.5 | -0.382 | 0.06875 | -0.065 | -5.55
-11 | -0.368 | 0.0652 | -0.065 | -5.649
-10.5 | -0.352 | 0.06055 | -0.068 | -5.812
-10 | -0.334 | 0.05284 | -0.077 | -6.323
-9.5 | -0.377 | 0.0073 | -0.126 | -51.696
-9 | -0.342 | 0.00696 | -0.127 | -49.084
-8.5 | -0.301 | 0.00675 | -0.127 | -44.656
-8 | -0.257 | 0.0066 | -0.128 | -38.971
-7.5 | -0.209 | 0.00645 | -0.129 | -32.433
-7 | -0.158 | 0.00633 | -0.129 | -24.933
-6.5 | -0.104 | 0.00623 | -0.13 | -16.63
-6 | -0.048 | 0.00615 | -0.131 | -7.763
-5.5 | 0.01 | 0.00606 | -0.131 | 1.572
-5 | 0.068 | 0.00598 | -0.132 | 11.349
-4.5 | 0.127 | 0.00555 | -0.133 | 22.927
-4 | 0.187 | 0.00551 | -0.133 | 33.916
-3.5 | 0.247 | 0.00549 | -0.134 | 44.996
-3 | 0.308 | 0.00549 | -0.135 | 56.069
-2.5 | 0.368 | 0.00549 | -0.135 | 67.124
-2 | 0.429 | 0.00547 | -0.136 | 78.367
-1.5 | 0.49 | 0.00551 | -0.137 | 88.867
-1 | 0.55 | 0.00548 | -0.137 | 100.288
-0.5 | 0.609 | 0.00554 | -0.138 | 109.94
0 | 0.669 | 0.00566 | -0.139 | 118.222
0.5 | 0.729 | 0.00585 | -0.139 | 124.682
1 | 0.789 | 0.00599 | -0.14 | 131.549
1.5 | 0.848 | 0.00617 | -0.141 | 137.442
2 | 0.908 | 0.00655 | -0.141 | 138.625
2.5 | 0.967 | 0.0068 | -0.142 | 142.119
3 | 1.022 | 0.00731 | -0.142 | 139.865
3.5 | 1.079 | 0.00763 | -0.143 | 141.499
4 | 1.135 | 0.00826 | -0.144 | 137.369
4.5 | 1.189 | 0.00878 | -0.144 | 135.379
5 | 1.241 | 0.00923 | -0.145 | 134.446
5.5 | 1.29 | 0.00965 | -0.145 | 133.715
6 | 1.335 | 0.00994 | -0.146 | 134.314
6.5 | 1.377 | 0.01042 | -0.147 | 132.154
7 | 1.413 | 0.01087 | -0.147 | 130.06
7.5 | 1.445 | 0.01139 | -0.148 | 126.868
8 | 1.465 | 0.01199 | -0.148 | 122.2
8.5 | 1.473 | 0.01143 | -0.148 | 128.89
9 | 1.472 | 0.01123 | -0.149 | 131.05
9.5 | 1.461 | 0.01343 | -0.149 | 108.802
10 | 1.442 | 0.01397 | -0.149 | 103.237
10.5 | 1.414 | 0.01467 | -0.15 | 96.353
11 | 1.377 | 0.01553 | -0.15 | 88.688
11.5 | 1.334 | 0.01633 | -0.15 | 81.695
12 | 1.285 | 0.01723 | -0.15 | 74.594
12.5 | 1.23 | 0.01866 | -0.15 | 65.907
13 | 1.173 | 0.01934 | -0.151 | 60.651
13.5 | 1.111 | 0.02083 | -0.15 | 53.345

## 140. Re 18M Mach 0.10 (2)
BIGFOIL.COM POLAR EXPORT
NACA64A711
NACA64A711 |  |  |  | Cl Max: | 2.0182 | at alpha= | 20 | deg
XFOIL ncrit=9 |  |  |  | L/D Max: | 158.715 | at alpha= | 1.5 | deg
Re: | 18000000 |  |  | Cd Min: | 0.05778 | at alpha= | 20 | deg
Mach: | 0.1 |  |  | Cl=0 at alpha= | -5.639 | deg
|  |  |  | @ Cl=0.1, Cd= | 0.0047272
|  |  |  | @ Cl=0.4, Cd= | 0.0044785
|  |  |  | @ Cl=0.6, Cd= | 0.0045245
alpha (deg) | Cl | Cd | Cm | Cl/Cd
-18.5 | -1.1658 | 0.04806 | -0.1137 | -24.2572
-18 | -1.2476 | 0.02933 | -0.1327 | -42.5367
-17 | -1.2294 | 0.02064 | -0.1373 | -59.564
-16.5 | -1.1956 | 0.01792 | -0.1374 | -66.7188
-16 | -1.1529 | 0.01599 | -0.1374 | -72.1013
-15.5 | -1.1054 | 0.01461 | -0.1372 | -75.6605
-15 | -1.0553 | 0.0135 | -0.1371 | -78.1704
-14.5 | -1.004 | 0.01242 | -0.1371 | -80.8374
-14 | -0.9514 | 0.01139 | -0.1373 | -83.5294
-13.5 | -0.8977 | 0.01036 | -0.1376 | -86.6506
-13 | -0.8418 | 0.00967 | -0.1381 | -87.0527
-12.5 | -0.7855 | 0.00907 | -0.1384 | -86.6042
-12 | -0.7266 | 0.00854 | -0.1393 | -85.082
-11.5 | -0.6476 | 0.00796 | -0.1448 | -81.3568
-11 | -0.5869 | 0.00745 | -0.1461 | -78.7785
-10.5 | -0.5303 | 0.00699 | -0.1464 | -75.8655
-10 | -0.4742 | 0.00664 | -0.1466 | -71.4157
-9.5 | -0.4173 | 0.00638 | -0.1469 | -65.4075
-9 | -0.3613 | 0.00613 | -0.147 | -58.9396
-8.5 | -0.3061 | 0.00589 | -0.1469 | -51.9694
-8 | -0.2515 | 0.00571 | -0.1467 | -44.0455
-7 | -0.1451 | 0.00528 | -0.1456 | -27.4811
-6.5 | -0.0923 | 0.00509 | -0.145 | -18.1336
-6 | -0.0387 | 0.00496 | -0.1445 | -7.8024
-5.5 | 0.0149 | 0.00486 | -0.144 | 3.0658
-5 | 0.0687 | 0.00478 | -0.1436 | 14.3724
-4.5 | 0.1221 | 0.00469 | -0.1431 | 26.0341
-4 | 0.1751 | 0.00457 | -0.1425 | 38.3151
-3.5 | 0.2286 | 0.00451 | -0.142 | 50.6874
-3 | 0.2821 | 0.00447 | -0.1415 | 63.1096
-2.5 | 0.3338 | 0.00445 | -0.1407 | 75.0112
-2 | 0.3856 | 0.00447 | -0.1398 | 86.264
-1.5 | 0.4367 | 0.0045 | -0.1389 | 97.0444
-1 | 0.4877 | 0.00451 | -0.1379 | 108.1375
-0.5 | 0.5386 | 0.00453 | -0.1369 | 118.8962
0 | 0.5891 | 0.00452 | -0.1358 | 130.3319
0.5 | 0.6372 | 0.00454 | -0.1342 | 140.3524
1.5 | 0.7285 | 0.00459 | -0.1301 | 158.7146
2 | 0.7555 | 0.00513 | -0.124 | 147.271
2.5 | 0.8005 | 0.00531 | -0.1219 | 150.7533
3 | 0.8421 | 0.00571 | -0.1191 | 147.4781
3.5 | 0.8838 | 0.00615 | -0.1163 | 143.7073
4 | 0.9275 | 0.00656 | -0.1139 | 141.3872
4.5 | 0.9724 | 0.00697 | -0.112 | 139.5122
5 | 1.035 | 0.00738 | -0.1141 | 140.2439
5.5 | 1.1149 | 0.00792 | -0.1203 | 140.7702
6 | 1.2078 | 0.00844 | -0.1296 | 143.1043
6.5 | 1.2646 | 0.00882 | -0.1304 | 143.3787
7 | 1.3179 | 0.00918 | -0.1304 | 143.5621
7.5 | 1.3657 | 0.0096 | -0.1292 | 142.2604
8 | 1.4135 | 0.00997 | -0.128 | 141.7753
8.5 | 1.4596 | 0.01045 | -0.1266 | 139.6746
9 | 1.5048 | 0.01093 | -0.125 | 137.6761
9.5 | 1.5219 | 0.01126 | -0.1173 | 135.1599
10.5 | 1.6444 | 0.01273 | -0.1221 | 129.1752
11 | 1.6805 | 0.01344 | -0.1191 | 125.0372
11.5 | 1.7149 | 0.01427 | -0.1159 | 120.1752
12 | 1.7487 | 0.01515 | -0.1127 | 115.4257
12.5 | 1.7802 | 0.01616 | -0.1093 | 110.1609
13 | 1.81 | 0.01733 | -0.1057 | 104.4432
13.5 | 1.8387 | 0.01857 | -0.1022 | 99.0145
14 | 1.8618 | 0.02022 | -0.098 | 92.0772
14.5 | 1.8838 | 0.02197 | -0.0939 | 85.7442
15.5 | 1.9252 | 0.02587 | -0.0862 | 74.4182
16 | 1.9449 | 0.02801 | -0.0827 | 69.4359
16.5 | 1.962 | 0.03045 | -0.0792 | 64.4335
17 | 1.9767 | 0.03325 | -0.0758 | 59.4496
17.5 | 1.9869 | 0.03656 | -0.0724 | 54.3463
18 | 1.9988 | 0.03991 | -0.0696 | 50.0827
18.5 | 2.01 | 0.0435 | -0.0672 | 46.2069
19 | 2.0174 | 0.04757 | -0.0649 | 42.4091
19.5 | 2.0169 | 0.05266 | -0.0628 | 38.3004
20 | 2.0182 | 0.05778 | -0.0612 | 34.929

## 141. Re 18M Mach 0.25 (1)
BIGFOIL.COM POLAR EXPORT
NACA64A711
NACA64A711 |  |  |  | Cl Max: | 1.466 | at alpha= | 8 | deg
JavaFoil+Calcfoil stall+Eppler ext transition |  |  |  | L/D Max: | 141.076 | at alpha= | 3.5 | deg
Re: | 18000000 |  |  | Cd Min: | 0.00551 | at alpha= | -2 | deg
Mach: | 0.25 |  |  | Cl=0 at alpha= | -5.5847 | deg
|  |  |  | @ Cl=0.1, Cd= | 0.0058112
|  |  |  | @ Cl=0.4, Cd= | 0.0055164
|  |  |  | @ Cl=0.6, Cd= | 0.0055343
alpha (deg) | Cl | Cd | Cm | Cl/Cd
-14 | -0.197 | 0.09579 | -0.061 | -2.059
-13.5 | -0.231 | 0.09146 | -0.061 | -2.522
-13 | -0.259 | 0.08528 | -0.062 | -3.032
-12.5 | -0.281 | 0.08163 | -0.061 | -3.443
-12 | -0.298 | 0.07687 | -0.062 | -3.876
-11.5 | -0.309 | 0.07102 | -0.064 | -4.352
-11 | -0.313 | 0.06823 | -0.063 | -4.589
-10.5 | -0.311 | 0.06443 | -0.063 | -4.826
-10 | -0.302 | 0.06044 | -0.064 | -4.999
-9.5 | -0.288 | 0.05451 | -0.071 | -5.287
-9 | -0.329 | 0.00725 | -0.13 | -45.361
-8.5 | -0.295 | 0.00699 | -0.131 | -42.248
-8 | -0.255 | 0.00677 | -0.132 | -37.655
-7.5 | -0.21 | 0.0066 | -0.132 | -31.741
-7 | -0.159 | 0.00647 | -0.133 | -24.61
-6.5 | -0.105 | 0.00631 | -0.134 | -16.654
-6 | -0.049 | 0.00621 | -0.134 | -7.829
-5.5 | 0.01 | 0.00613 | -0.135 | 1.585
-5 | 0.069 | 0.00605 | -0.136 | 11.478
-4.5 | 0.13 | 0.00558 | -0.136 | 23.342
-4 | 0.192 | 0.00555 | -0.137 | 34.576
-3.5 | 0.254 | 0.00552 | -0.138 | 46
-3 | 0.316 | 0.00553 | -0.139 | 57.171
-2.5 | 0.378 | 0.00552 | -0.139 | 68.522
-2 | 0.44 | 0.00551 | -0.14 | 79.963
-1.5 | 0.503 | 0.00554 | -0.141 | 90.898
-1 | 0.565 | 0.00554 | -0.141 | 101.879
-0.5 | 0.626 | 0.00553 | -0.142 | 113.152
0 | 0.688 | 0.00572 | -0.143 | 120.25
0.5 | 0.749 | 0.00591 | -0.143 | 126.748
1 | 0.81 | 0.00607 | -0.144 | 133.384
1.5 | 0.871 | 0.00627 | -0.144 | 138.903
2 | 0.933 | 0.00667 | -0.145 | 139.727
2.5 | 0.994 | 0.00708 | -0.146 | 140.374
3 | 1.05 | 0.00748 | -0.146 | 140.37
3.5 | 1.108 | 0.00786 | -0.147 | 141.076
4 | 1.165 | 0.00854 | -0.148 | 136.459
4.5 | 1.22 | 0.0091 | -0.148 | 134.106
5 | 1.273 | 0.00959 | -0.149 | 132.808
5.5 | 1.321 | 0.00997 | -0.149 | 132.579
6 | 1.365 | 0.01048 | -0.15 | 130.222
6.5 | 1.404 | 0.01096 | -0.151 | 128.09
7 | 1.436 | 0.0117 | -0.151 | 122.741
7.5 | 1.461 | 0.01216 | -0.152 | 120.099
8 | 1.466 | 0.01158 | -0.152 | 126.586
8.5 | 1.457 | 0.01304 | -0.152 | 111.707
9 | 1.433 | 0.01366 | -0.152 | 104.919
9.5 | 1.394 | 0.01444 | -0.153 | 96.578
10 | 1.34 | 0.01536 | -0.153 | 87.237
10.5 | 1.271 | 0.01625 | -0.153 | 78.201
11 | 1.187 | 0.01743 | -0.153 | 68.065
11.5 | 1.088 | 0.01901 | -0.153 | 57.258
12 | 0.982 | 0.01982 | -0.154 | 49.546
12.5 | 0.865 | 0.02137 | -0.153 | 40.451
13 | 0.723 | 0.02842 | -0.149 | 25.445

## 142. Re 18M Mach 0.25 (2)
BIGFOIL.COM POLAR EXPORT
NACA64A711
NACA64A711 |  |  |  | Cl Max: | 1.9135 | at alpha= | 16.5 | deg
XFOIL ncrit=9 |  |  |  | L/D Max: | 165.497 | at alpha= | 1.5 | deg
Re: | 18000000 |  |  | Cd Min: | 0.19607 | at alpha= | -18.5 | deg
Mach: | 0.25 |  |  | Cl=0 at alpha= | -5.6004 | deg
|  |  |  | @ Cl=0.1, Cd= | 0.0047868
|  |  |  | @ Cl=0.4, Cd= | 0.0044716
|  |  |  | @ Cl=0.6, Cd= | 0.0045291
alpha (deg) | Cl | Cd | Cm | Cl/Cd
-18.5 | -0.4547 | 0.19607 | -0.0319 | -2.3191
-18 | -0.4354 | 0.19036 | -0.0359 | -2.2872
-17.5 | -0.4166 | 0.18448 | -0.0397 | -2.2582
-17 | -0.4016 | 0.17714 | -0.0437 | -2.2671
-16 | -0.3872 | 0.15754 | -0.0525 | -2.4578
-15.5 | -0.3944 | 0.1446 | -0.0579 | -2.7275
-15 | -0.4089 | 0.13105 | -0.0641 | -3.1202
-14.5 | -0.4401 | 0.11508 | -0.0723 | -3.8243
-14 | -0.8996 | 0.03046 | -0.1474 | -29.5338
-13.5 | -0.9272 | 0.01983 | -0.1537 | -46.7574
-13 | -0.891 | 0.01534 | -0.1538 | -58.0834
-12.5 | -0.8388 | 0.01293 | -0.1529 | -64.8724
-12 | -0.7824 | 0.01098 | -0.1521 | -71.2568
-11.5 | -0.7191 | 0.00972 | -0.152 | -73.9815
-11 | -0.6336 | 0.0088 | -0.1562 | -72
-10.5 | -0.5691 | 0.00807 | -0.1562 | -70.5204
-10 | -0.5081 | 0.00737 | -0.1556 | -68.9417
-9.5 | -0.4461 | 0.00691 | -0.1553 | -64.5586
-9 | -0.3854 | 0.00658 | -0.1548 | -58.5714
-8.5 | -0.3259 | 0.00626 | -0.1543 | -52.0607
-8 | -0.2675 | 0.00603 | -0.1536 | -44.3615
-7 | -0.1551 | 0.00551 | -0.1516 | -28.1488
-6.5 | -0.0998 | 0.00526 | -0.1505 | -18.9734
-6 | -0.0446 | 0.00506 | -0.1495 | -8.8142
-5.5 | 0.0112 | 0.00493 | -0.1487 | 2.2718
-5 | 0.0672 | 0.00484 | -0.1481 | 13.8843
-4.5 | 0.1227 | 0.00475 | -0.1473 | 25.8316
-4 | 0.1776 | 0.00463 | -0.1465 | 38.3585
-3.5 | 0.2325 | 0.00455 | -0.1458 | 51.0989
-3 | 0.2879 | 0.00451 | -0.1452 | 63.8359
-2.5 | 0.3423 | 0.00446 | -0.1445 | 76.7489
-2 | 0.3959 | 0.00447 | -0.1436 | 88.5682
-1.5 | 0.4484 | 0.00449 | -0.1425 | 99.8664
-1 | 0.5009 | 0.00452 | -0.1414 | 110.8186
-0.5 | 0.5531 | 0.00452 | -0.1403 | 122.3673
0 | 0.6045 | 0.00453 | -0.139 | 133.4437
0.5 | 0.6549 | 0.00451 | -0.1375 | 145.2106
1 | 0.7035 | 0.00449 | -0.1356 | 156.6815
1.5 | 0.7497 | 0.00453 | -0.1333 | 165.4967
2 | 0.7749 | 0.00508 | -0.1265 | 152.5394
2.5 | 0.8211 | 0.00525 | -0.1241 | 156.4
3 | 0.8615 | 0.00571 | -0.1206 | 150.8757
3.5 | 0.8979 | 0.00616 | -0.1161 | 145.763
4 | 0.9442 | 0.00664 | -0.114 | 142.1988
4.5 | 1.0035 | 0.00721 | -0.1149 | 139.1817
5 | 1.0878 | 0.00771 | -0.1214 | 141.0895
5.5 | 1.1826 | 0.00834 | -0.1304 | 141.7986
6 | 1.2403 | 0.00875 | -0.1306 | 141.7486
6.5 | 1.2935 | 0.00915 | -0.1298 | 141.3661
7 | 1.3462 | 0.00953 | -0.1288 | 141.2592
7.5 | 1.3955 | 0.01001 | -0.1271 | 139.4106
8 | 1.4432 | 0.0105 | -0.1251 | 137.4476
8.5 | 1.4891 | 0.01107 | -0.1228 | 134.5167
9 | 1.5331 | 0.01175 | -0.1202 | 130.4766
11 | 1.7092 | 0.0151 | -0.1108 | 113.1921
11.5 | 1.7431 | 0.01627 | -0.1066 | 107.1358
12 | 1.7749 | 0.01761 | -0.1023 | 100.7893
12.5 | 1.8048 | 0.01913 | -0.0979 | 94.344
13 | 1.8282 | 0.0211 | -0.0927 | 86.6445
13.5 | 1.8534 | 0.02307 | -0.0881 | 80.3381
14 | 1.8703 | 0.02564 | -0.0828 | 72.9446
14.5 | 1.8857 | 0.02853 | -0.0778 | 66.0953
15 | 1.8985 | 0.03179 | -0.0729 | 59.72
15.5 | 1.9028 | 0.03599 | -0.068 | 52.8702
16 | 1.9106 | 0.04019 | -0.0641 | 47.5392
16.5 | 1.9135 | 0.04513 | -0.0605 | 42.3997
17 | 1.9071 | 0.05122 | -0.0573 | 37.2335
17.5 | 1.8779 | 0.06009 | -0.0546 | 31.2515
18 | 1.8644 | 0.06789 | -0.0535 | 27.4621
18.5 | 1.8456 | 0.07677 | -0.0534 | 24.0406
19 | 1.8197 | 0.08698 | -0.0545 | 20.9209
19.5 | 1.7713 | 0.10073 | -0.0578 | 17.5846
20 | 1.7332 | 0.11387 | -0.0623 | 15.2209

## 143. Re 18M Mach 0.50 (1)
BIGFOIL.COM POLAR EXPORT
NACA64A711
NACA64A711 |  |  |  | Cl Max: | 1.449 | at alpha= | 6 | deg
JavaFoil+Calcfoil stall+Eppler ext transition |  |  |  | L/D Max: | 142.331 | at alpha= | 2 | deg
Re: | 18000000 |  |  | Cd Min: | 0.00566 | at alpha= | -3 | deg
Mach: | 0.5 |  |  | Cl=0 at alpha= | -5.5862 | deg
|  |  |  | @ Cl=0.1, Cd= | 0.0063515
|  |  |  | @ Cl=0.4, Cd= | 0.0056737
|  |  |  | @ Cl=0.6, Cd= | 0.0057218
alpha (deg) | Cl | Cd | Cm | Cl/Cd
-20 | -0.793 | 0.16615 | -0.074 | -4.771
-19.5 | -0.766 | 0.15308 | -0.075 | -5.005
-19 | -0.739 | 0.14442 | -0.075 | -5.12
-18.5 | -0.713 | 0.13506 | -0.076 | -5.276
-18 | -0.685 | 0.1352 | -0.075 | -5.063
-17.5 | -0.657 | 0.12808 | -0.075 | -5.131
-17 | -0.63 | 0.1225 | -0.075 | -5.141
-16.5 | -0.603 | 0.11374 | -0.076 | -5.303
-16 | -0.576 | 0.10761 | -0.077 | -5.353
-15.5 | -0.556 | 0.08867 | -0.087 | -6.266
-15 | -0.532 | 0.07913 | -0.092 | -6.722
-14.5 | -0.493 | 0.09651 | -0.075 | -5.104
-14 | -0.466 | 0.08859 | -0.077 | -5.261
-13.5 | -0.44 | 0.08173 | -0.08 | -5.38
-13 | -0.413 | 0.07538 | -0.084 | -5.484
-12.5 | -0.392 | 0.06245 | -0.095 | -6.274
-12 | -0.371 | 0.0502 | -0.105 | -7.39
-11.5 | -0.326 | 0.07604 | -0.07 | -4.291
-11 | -0.3 | 0.06753 | -0.075 | -4.437
-10.5 | -0.273 | 0.06111 | -0.081 | -4.469
-10 | -0.247 | 0.05433 | -0.088 | -4.55
-9.5 | -0.236 | 0.02754 | -0.12 | -8.562
-9 | -0.234 | 0.00761 | -0.146 | -30.74
-8.5 | -0.161 | 0.05285 | -0.074 | -3.05
-8 | -0.133 | 0.05186 | -0.069 | -2.57
-7.5 | -0.106 | 0.04667 | -0.075 | -2.27
-7 | -0.079 | 0.04294 | -0.08 | -1.83
-6.5 | -0.088 | 0.00685 | -0.149 | -12.824
-6 | -0.048 | 0.00665 | -0.15 | -7.232
-5.5 | 0.01 | 0.00651 | -0.151 | 1.559
-5 | 0.075 | 0.0064 | -0.152 | 11.67
-4.5 | 0.142 | 0.00627 | -0.153 | 22.691
-4 | 0.212 | 0.00616 | -0.153 | 34.326
-3.5 | 0.281 | 0.00607 | -0.154 | 46.397
-3 | 0.352 | 0.00566 | -0.155 | 62.171
-2.5 | 0.422 | 0.00568 | -0.156 | 74.301
-2 | 0.492 | 0.00569 | -0.156 | 86.503
-1.5 | 0.563 | 0.0057 | -0.157 | 98.679
-1 | 0.631 | 0.00574 | -0.158 | 109.933
-0.5 | 0.7 | 0.00568 | -0.159 | 123.235
0 | 0.769 | 0.006 | -0.159 | 128.156
0.5 | 0.837 | 0.00626 | -0.16 | 133.786
1 | 0.906 | 0.00652 | -0.161 | 138.965
1.5 | 0.974 | 0.00693 | -0.162 | 140.536
2 | 1.043 | 0.00733 | -0.162 | 142.331
2.5 | 1.111 | 0.00789 | -0.163 | 140.734
3 | 1.172 | 0.00846 | -0.164 | 138.43
3.5 | 1.235 | 0.0093 | -0.164 | 132.881
4 | 1.295 | 0.01006 | -0.165 | 128.775
4.5 | 1.352 | 0.01084 | -0.166 | 124.689
5 | 1.403 | 0.01163 | -0.166 | 120.67
5.5 | 1.435 | 0.01055 | -0.167 | 136.05
6 | 1.449 | 0.01261 | -0.167 | 114.865
6.5 | 1.426 | 0.01356 | -0.167 | 105.153
7 | 1.314 | 0.01471 | -0.167 | 89.319
7.5 | 0.873 | 0.01619 | -0.168 | 53.96
8 | 0.906 | 0.01625 | -0.168 | 55.748
8.5 | 0.936 | 0.01743 | -0.169 | 53.715
9 | 0.965 | 0.01954 | -0.168 | 49.382
9.5 | 0.998 | 0.0189 | -0.169 | 52.826
10 | 1.028 | 0.02068 | -0.169 | 49.709
10.5 | 1.035 | 0.02653 | -0.166 | 39.012
11 | 1.089 | 0.02165 | -0.17 | 50.332

## 144. Re 18M Mach 0.50 (2)
BIGFOIL.COM POLAR EXPORT
NACA64A711
NACA64A711 |  |  |  | Cl Max: | 1.6018 | at alpha= | 9 | deg
XFOIL ncrit=9 |  |  |  | L/D Max: | 192.316 | at alpha= | 2 | deg
Re: | 18000000 |  |  | Cd Min: | 0.24156 | at alpha= | -20 | deg
Mach: | 0.5 |  |  | Cl=0 at alpha= | -5.4733 | deg
|  |  |  | @ Cl=0.1, Cd= | 0.0051307
|  |  |  | @ Cl=0.4, Cd= | 0.0045885
|  |  |  | @ Cl=0.6, Cd= | 0.0045537
alpha (deg) | Cl | Cd | Cm | Cl/Cd
-20 | -0.5099 | 0.24156 | -0.023 | -2.1109
-19.5 | -0.4878 | 0.23325 | -0.028 | -2.0913
-19 | -0.4666 | 0.22432 | -0.033 | -2.0801
-18.5 | -0.4438 | 0.21722 | -0.0378 | -2.0431
-18 | -0.4235 | 0.20862 | -0.0425 | -2.03
-17 | -0.3759 | 0.19572 | -0.0517 | -1.9206
-16.5 | -0.36 | 0.18532 | -0.0561 | -1.9426
-16 | -0.338 | 0.17846 | -0.0604 | -1.894
-15.5 | -0.3246 | 0.16824 | -0.0648 | -1.9294
-15 | -0.3044 | 0.16106 | -0.0688 | -1.89
-14.5 | -0.2854 | 0.15384 | -0.0727 | -1.8552
-14 | -0.2702 | 0.14566 | -0.0767 | -1.855
-13.5 | -0.2575 | 0.13694 | -0.0808 | -1.8804
-13 | -0.2411 | 0.12966 | -0.0846 | -1.8595
-12.5 | -0.2213 | 0.12327 | -0.0881 | -1.7952
-12 | -0.2087 | 0.11548 | -0.0919 | -1.8072
-11.5 | -0.2004 | 0.10697 | -0.0961 | -1.8734
-11 | -0.1913 | 0.09892 | -0.1002 | -1.9339
-10.5 | -0.1842 | 0.09079 | -0.1047 | -2.0289
-10 | -0.17 | 0.08406 | -0.1087 | -2.0224
-9.5 | -0.1592 | 0.07692 | -0.1131 | -2.0697
-9 | -0.1501 | 0.06956 | -0.118 | -2.1578
-8.5 | -0.1555 | 0.06003 | -0.1255 | -2.5904
-8 | -0.144 | 0.05273 | -0.1326 | -2.7309
-7.5 | -0.1315 | 0.03908 | -0.1569 | -3.3649
-7 | -0.0869 | 0.02317 | -0.1827 | -3.7505
-6.5 | -0.0732 | 0.0131 | -0.1841 | -5.5878
-6 | -0.0576 | 0.00712 | -0.1775 | -8.0899
-5.5 | -0.0033 | 0.00581 | -0.1728 | -0.56799
-5 | 0.0584 | 0.0053 | -0.1694 | 11.0189
-4.5 | 0.1223 | 0.00504 | -0.167 | 24.2659
-4 | 0.1861 | 0.00489 | -0.165 | 38.0573
-3.5 | 0.2489 | 0.00477 | -0.1631 | 52.1803
-3 | 0.3112 | 0.00466 | -0.1615 | 66.7811
-2.5 | 0.3736 | 0.00461 | -0.1602 | 81.0412
-2 | 0.4351 | 0.00456 | -0.1589 | 95.4167
-1.5 | 0.4963 | 0.00453 | -0.1577 | 109.5585
-1 | 0.5558 | 0.00453 | -0.1562 | 122.6932
-0.5 | 0.6118 | 0.00456 | -0.154 | 134.1667
0 | 0.6682 | 0.00459 | -0.152 | 145.5773
0.5 | 0.7237 | 0.00457 | -0.1498 | 158.3589
1 | 0.7759 | 0.00459 | -0.1468 | 169.0414
2 | 0.8635 | 0.00449 | -0.1371 | 192.3163
3 | 0.9447 | 0.00587 | -0.1267 | 160.937
3.5 | 1.0191 | 0.00671 | -0.1292 | 151.8778
4.5 | 1.179 | 0.00864 | -0.1359 | 136.4583
5 | 1.2385 | 0.00923 | -0.134 | 134.182
5.5 | 1.2928 | 0.00997 | -0.1309 | 129.669
6 | 1.3476 | 0.0107 | -0.1277 | 125.9439
6.5 | 1.4031 | 0.01144 | -0.1243 | 122.6486
7 | 1.4564 | 0.01232 | -0.1203 | 118.2143
7.5 | 1.5067 | 0.01343 | -0.1157 | 112.1891
8 | 1.5568 | 0.01463 | -0.1108 | 106.4115
8.5 | 1.5967 | 0.01645 | -0.104 | 97.0638
9 | 1.6018 | 0.02018 | -0.0934 | 79.3756
9.5 | 1.5696 | 0.02457 | -0.0784 | 63.8828
10 | 1.5557 | 0.03261 | -0.0717 | 47.7062
10.5 | 1.5274 | 0.04154 | -0.065 | 36.7694
11 | 1.4885 | 0.05115 | -0.0596 | 29.1007
11.5 | 1.447 | 0.06208 | -0.0574 | 23.3086
12 | 1.4023 | 0.07462 | -0.0581 | 18.7925
12.5 | 1.3602 | 0.08818 | -0.0616 | 15.4253
13 | 1.3216 | 0.10258 | -0.0674 | 12.8836
13.5 | 1.2868 | 0.11791 | -0.0753 | 10.9134
14 | 1.2589 | 0.13344 | -0.0844 | 9.4342

## 145. Re 20M Mach 0.00 (1)
BIGFOIL.COM POLAR EXPORT
NACA64A711
NACA64A711 |  |  |  | Cl Max: | 1.477 | at alpha= | 9 | deg
JavaFoil+Calcfoil stall+Eppler ext transition |  |  |  | L/D Max: | 140.543 | at alpha= | 3 | deg
Re: | 20000000 |  |  | Cd Min: | 0.00543 | at alpha= | -2.5 | deg
Mach: | 0 |  |  | Cl=0 at alpha= | -5.5789 | deg
|  |  |  | @ Cl=0.1, Cd= | 0.005693
|  |  |  | @ Cl=0.4, Cd= | 0.0054411
|  |  |  | @ Cl=0.6, Cd= | 0.0056659
alpha (deg) | Cl | Cd | Cm | Cl/Cd
-18.5 | -0.321 | 0.1435 | -0.057 | -2.235
-18 | -0.334 | 0.13637 | -0.057 | -2.452
-17.5 | -0.348 | 0.13072 | -0.058 | -2.661
-17 | -0.361 | 0.12393 | -0.058 | -2.914
-16.5 | -0.374 | 0.11878 | -0.058 | -3.149
-16 | -0.386 | 0.11243 | -0.058 | -3.436
-15.5 | -0.398 | 0.10728 | -0.059 | -3.708
-15 | -0.407 | 0.1018 | -0.059 | -3.998
-14.5 | -0.412 | 0.09707 | -0.059 | -4.242
-14 | -0.415 | 0.09166 | -0.059 | -4.522
-13.5 | -0.416 | 0.08516 | -0.062 | -4.882
-13 | -0.413 | 0.08222 | -0.061 | -5.026
-12.5 | -0.409 | 0.07742 | -0.062 | -5.279
-12 | -0.402 | 0.07125 | -0.066 | -5.636
-11.5 | -0.391 | 0.06586 | -0.069 | -5.939
-11 | -0.376 | 0.06263 | -0.069 | -6.004
-10.5 | -0.359 | 0.05746 | -0.073 | -6.24
-10 | -0.343 | 0.04621 | -0.086 | -7.421
-9.5 | -0.38 | 0.00708 | -0.125 | -53.638
-9 | -0.343 | 0.00688 | -0.126 | -49.87
-8.5 | -0.302 | 0.00667 | -0.127 | -45.267
-8 | -0.257 | 0.00651 | -0.127 | -39.49
-7.5 | -0.209 | 0.0064 | -0.128 | -32.606
-7 | -0.157 | 0.00627 | -0.129 | -25.093
-6.5 | -0.103 | 0.00616 | -0.129 | -16.765
-6 | -0.048 | 0.00609 | -0.13 | -7.81
-5.5 | 0.009 | 0.00599 | -0.131 | 1.584
-5 | 0.068 | 0.00591 | -0.131 | 11.436
-4.5 | 0.127 | 0.00551 | -0.132 | 22.965
-4 | 0.186 | 0.00547 | -0.133 | 34.001
-3.5 | 0.246 | 0.00546 | -0.133 | 45.083
-3 | 0.306 | 0.00544 | -0.134 | 56.303
-2.5 | 0.366 | 0.00543 | -0.135 | 67.507
-2 | 0.427 | 0.00545 | -0.135 | 78.224
-1.5 | 0.487 | 0.00551 | -0.136 | 88.377
-1 | 0.547 | 0.00563 | -0.137 | 97.129
-0.5 | 0.606 | 0.00567 | -0.137 | 106.908
0 | 0.666 | 0.00578 | -0.138 | 115.263
0.5 | 0.725 | 0.00594 | -0.139 | 122.13
1 | 0.785 | 0.00608 | -0.139 | 128.937
1.5 | 0.844 | 0.00627 | -0.14 | 134.603
2 | 0.903 | 0.00657 | -0.14 | 137.437
2.5 | 0.962 | 0.00685 | -0.141 | 140.484
3 | 1.017 | 0.00724 | -0.142 | 140.543
3.5 | 1.074 | 0.00767 | -0.142 | 139.931
4 | 1.129 | 0.00814 | -0.143 | 138.717
4.5 | 1.183 | 0.00861 | -0.144 | 137.396
5 | 1.236 | 0.00903 | -0.144 | 136.778
5.5 | 1.284 | 0.00943 | -0.145 | 136.189
6 | 1.33 | 0.00977 | -0.145 | 136.124
6.5 | 1.372 | 0.01017 | -0.146 | 134.917
7 | 1.409 | 0.01052 | -0.146 | 133.964
7.5 | 1.442 | 0.01102 | -0.147 | 130.864
8 | 1.463 | 0.01165 | -0.148 | 125.642
8.5 | 1.476 | 0.01224 | -0.148 | 120.575
9 | 1.477 | 0.01162 | -0.148 | 127.088
9.5 | 1.47 | 0.013 | -0.148 | 113.117
10 | 1.455 | 0.01354 | -0.149 | 107.44
10.5 | 1.431 | 0.01414 | -0.149 | 101.214
11 | 1.4 | 0.01494 | -0.149 | 93.74
11.5 | 1.363 | 0.01574 | -0.149 | 86.604
12 | 1.32 | 0.01656 | -0.15 | 79.694
12.5 | 1.271 | 0.01785 | -0.15 | 71.226
13 | 1.221 | 0.01849 | -0.15 | 66.03
13.5 | 1.167 | 0.01965 | -0.15 | 59.373
14 | 1.111 | 0.02094 | -0.15 | 53.034

## 146. Re 20M Mach 0.00 (2)
BIGFOIL.COM POLAR EXPORT
NACA64A711
NACA64A711 |  |  |  | Cl Max: | 2.0474 | at alpha= | 20 | deg
XFOIL ncrit=9 |  |  |  | L/D Max: | 150.508 | at alpha= | 1 | deg
Re: | 20000000 |  |  | Cd Min: | 0.05143 | at alpha= | 20 | deg
Mach: | 0 |  |  | Cl=0 at alpha= | -5.6407 | deg
|  |  |  | @ Cl=0.1, Cd= | 0.0046461
|  |  |  | @ Cl=0.4, Cd= | 0.0044769
|  |  |  | @ Cl=0.6, Cd= | 0.0045392
alpha (deg) | Cl | Cd | Cm | Cl/Cd
-11.5 | -0.6395 | 0.00758 | -0.1429 | -84.3668
-11 | -0.5813 | 0.00712 | -0.144 | -81.6433
-10.5 | -0.5259 | 0.00672 | -0.1444 | -78.2589
-10 | -0.4694 | 0.00641 | -0.1449 | -73.2293
-9.5 | -0.4134 | 0.00616 | -0.1453 | -67.1104
-9 | -0.3578 | 0.00595 | -0.1456 | -60.1345
-8.5 | -0.3036 | 0.00573 | -0.1455 | -52.9843
-8 | -0.2498 | 0.00556 | -0.1453 | -44.9281
-7.5 | -0.1963 | 0.0054 | -0.145 | -36.3519
-7 | -0.1437 | 0.00519 | -0.1445 | -27.6879
-6.5 | -0.0915 | 0.005 | -0.1439 | -18.3
-6 | -0.0383 | 0.00488 | -0.1435 | -7.8484
-5.5 | 0.015 | 0.00478 | -0.1431 | 3.1381
-5 | 0.0684 | 0.0047 | -0.1427 | 14.5532
-4 | 0.174 | 0.00452 | -0.1417 | 38.4956
-3.5 | 0.2271 | 0.00446 | -0.1412 | 50.9193
-3 | 0.2801 | 0.00444 | -0.1407 | 63.0856
-2.5 | 0.3309 | 0.00444 | -0.1397 | 74.527
-2 | 0.3823 | 0.00447 | -0.1388 | 85.5257
-1.5 | 0.4333 | 0.00449 | -0.1379 | 96.5033
-1 | 0.4847 | 0.0045 | -0.1371 | 107.7111
-0.5 | 0.5353 | 0.00451 | -0.1361 | 118.6918
0 | 0.5853 | 0.00453 | -0.135 | 129.2053
0.5 | 0.6334 | 0.00456 | -0.1335 | 138.9035
1 | 0.6818 | 0.00453 | -0.1321 | 150.5077
1.5 | 0.7204 | 0.00483 | -0.1286 | 149.1511
2 | 0.7504 | 0.00524 | -0.1233 | 143.2061
2.5 | 0.7944 | 0.00541 | -0.121 | 146.8392
3 | 0.8385 | 0.00571 | -0.1187 | 146.8476
3.5 | 0.8793 | 0.00617 | -0.1158 | 142.5122
4 | 0.9244 | 0.00652 | -0.1139 | 141.7791
4.5 | 0.9689 | 0.00689 | -0.1119 | 140.6241
5 | 1.026 | 0.00724 | -0.1128 | 141.7127
5.5 | 1.0978 | 0.00772 | -0.1173 | 142.2021
6 | 1.2021 | 0.00826 | -0.1294 | 145.5327
6.5 | 1.2596 | 0.00863 | -0.1305 | 145.956
7 | 1.3144 | 0.00896 | -0.1309 | 146.6964
7.5 | 1.3652 | 0.00939 | -0.1306 | 145.3887
8 | 1.4126 | 0.00974 | -0.1295 | 145.0308
8.5 | 1.4575 | 0.0102 | -0.1279 | 142.8922
9 | 1.5027 | 0.01065 | -0.1265 | 141.0986
9.5 | 1.5466 | 0.01123 | -0.125 | 137.7204
10 | 1.5704 | 0.01154 | -0.1189 | 136.0832
11 | 1.6814 | 0.01291 | -0.1217 | 130.2401
11.5 | 1.7159 | 0.01366 | -0.1186 | 125.6149
12 | 1.7501 | 0.01445 | -0.1156 | 121.1142
12.5 | 1.7825 | 0.01536 | -0.1125 | 116.0482
13 | 1.8129 | 0.01639 | -0.1091 | 110.6101
13.5 | 1.8424 | 0.01751 | -0.1058 | 105.2199
14 | 1.8667 | 0.01895 | -0.1018 | 98.5066
14.5 | 1.8901 | 0.02051 | -0.098 | 92.155
15.5 | 1.934 | 0.02395 | -0.0906 | 80.7516
16 | 1.9546 | 0.02585 | -0.0871 | 75.6132
16.5 | 1.9737 | 0.02795 | -0.0837 | 70.6154
17 | 1.9897 | 0.03037 | -0.0803 | 65.5153
17.5 | 2.0024 | 0.03323 | -0.0769 | 60.2588
18 | 2.0169 | 0.03605 | -0.0741 | 55.9473
18.5 | 2.0283 | 0.0393 | -0.0714 | 51.6107
19 | 2.039 | 0.04279 | -0.069 | 47.6513
19.5 | 2.0428 | 0.04704 | -0.0666 | 43.4269
20 | 2.0474 | 0.05143 | -0.0647 | 39.8094

## 147. Re 20M Mach 0.10 (1)
BIGFOIL.COM POLAR EXPORT
NACA64A711
NACA64A711 |  |  |  | Cl Max: | 1.476 | at alpha= | 8.5 | deg
JavaFoil+Calcfoil stall+Eppler ext transition |  |  |  | L/D Max: | 140.781 | at alpha= | 2.5 | deg
Re: | 20000000 |  |  | Cd Min: | 0.00543 | at alpha= | -2.5 | deg
Mach: | 0.1 |  |  | Cl=0 at alpha= | -5.5862 | deg
|  |  |  | @ Cl=0.1, Cd= | 0.0057031
|  |  |  | @ Cl=0.4, Cd= | 0.005451
|  |  |  | @ Cl=0.6, Cd= | 0.0056639
alpha (deg) | Cl | Cd | Cm | Cl/Cd
-18.5 | -0.278 | 0.14638 | -0.056 | -1.897
-18 | -0.293 | 0.1377 | -0.057 | -2.128
-17.5 | -0.309 | 0.13081 | -0.057 | -2.359
-17 | -0.324 | 0.1252 | -0.058 | -2.589
-16.5 | -0.339 | 0.11976 | -0.058 | -2.835
-16 | -0.354 | 0.11355 | -0.058 | -3.12
-15.5 | -0.368 | 0.10815 | -0.059 | -3.407
-15 | -0.381 | 0.10323 | -0.059 | -3.687
-14.5 | -0.388 | 0.09704 | -0.059 | -4
-14 | -0.394 | 0.09192 | -0.061 | -4.287
-13.5 | -0.398 | 0.0866 | -0.062 | -4.591
-13 | -0.398 | 0.08138 | -0.062 | -4.895
-12.5 | -0.396 | 0.07808 | -0.062 | -5.069
-12 | -0.391 | 0.07216 | -0.065 | -5.416
-11.5 | -0.382 | 0.06841 | -0.066 | -5.58
-11 | -0.369 | 0.0635 | -0.068 | -5.816
-10.5 | -0.353 | 0.0593 | -0.07 | -5.948
-10 | -0.332 | 0.05514 | -0.073 | -6.028
-9.5 | -0.377 | 0.00728 | -0.126 | -51.855
-9 | -0.342 | 0.00693 | -0.127 | -49.283
-8.5 | -0.301 | 0.00671 | -0.127 | -44.929
-8 | -0.257 | 0.00655 | -0.128 | -39.226
-7.5 | -0.209 | 0.00641 | -0.129 | -32.6
-7 | -0.158 | 0.00628 | -0.129 | -25.116
-6.5 | -0.104 | 0.00619 | -0.13 | -16.73
-6 | -0.048 | 0.0061 | -0.131 | -7.833
-5.5 | 0.01 | 0.00599 | -0.131 | 1.588
-5 | 0.068 | 0.00592 | -0.132 | 11.462
-4.5 | 0.127 | 0.00552 | -0.133 | 23.048
-4 | 0.187 | 0.00548 | -0.133 | 34.13
-3.5 | 0.247 | 0.00545 | -0.134 | 45.335
-3 | 0.308 | 0.00544 | -0.135 | 56.528
-2.5 | 0.368 | 0.00543 | -0.135 | 67.783
-2 | 0.429 | 0.00547 | -0.136 | 78.393
-1.5 | 0.49 | 0.00552 | -0.137 | 88.8
-1 | 0.55 | 0.00563 | -0.137 | 97.58
-0.5 | 0.609 | 0.00567 | -0.138 | 107.406
0 | 0.669 | 0.00579 | -0.139 | 115.599
0.5 | 0.729 | 0.00595 | -0.139 | 122.582
1 | 0.789 | 0.0061 | -0.14 | 129.319
1.5 | 0.848 | 0.00628 | -0.141 | 134.98
2 | 0.908 | 0.00659 | -0.141 | 137.781
2.5 | 0.967 | 0.00687 | -0.142 | 140.781
3 | 1.022 | 0.00727 | -0.142 | 140.672
3.5 | 1.079 | 0.00771 | -0.143 | 139.987
4 | 1.135 | 0.00821 | -0.144 | 138.179
4.5 | 1.189 | 0.00868 | -0.144 | 136.885
5 | 1.241 | 0.00909 | -0.145 | 136.535
5.5 | 1.29 | 0.00948 | -0.145 | 136.086
6 | 1.335 | 0.0098 | -0.146 | 136.331
6.5 | 1.377 | 0.01028 | -0.147 | 133.974
7 | 1.413 | 0.01066 | -0.147 | 132.538
7.5 | 1.445 | 0.0111 | -0.148 | 130.188
8 | 1.465 | 0.0118 | -0.148 | 124.139
8.5 | 1.476 | 0.01243 | -0.149 | 118.769
9 | 1.473 | 0.01176 | -0.149 | 125.259
9.5 | 1.463 | 0.01316 | -0.149 | 111.172
10 | 1.443 | 0.01372 | -0.149 | 105.171
10.5 | 1.414 | 0.0145 | -0.15 | 97.545
11 | 1.378 | 0.01525 | -0.15 | 90.361
11.5 | 1.335 | 0.01602 | -0.15 | 83.351
12 | 1.286 | 0.01691 | -0.15 | 76.028
12.5 | 1.23 | 0.0183 | -0.15 | 67.24
13 | 1.173 | 0.01904 | -0.151 | 61.61
13.5 | 1.112 | 0.02025 | -0.151 | 54.921

## 148. Re 20M Mach 0.10 (2)
BIGFOIL.COM POLAR EXPORT
NACA64A711
NACA64A711 |  |  |  | Cl Max: | 2.0344 | at alpha= | 20 | deg
XFOIL ncrit=9 |  |  |  | L/D Max: | 151.615 | at alpha= | 1 | deg
Re: | 20000000 |  |  | Cd Min: | 0.21159 | at alpha= | -20 | deg
Mach: | 0.1 |  |  | Cl=0 at alpha= | -5.6341 | deg
|  |  |  | @ Cl=0.1, Cd= | 0.0046531
|  |  |  | @ Cl=0.4, Cd= | 0.0044693
|  |  |  | @ Cl=0.6, Cd= | 0.0045373
alpha (deg) | Cl | Cd | Cm | Cl/Cd
-20 | -0.5065 | 0.21159 | -0.0186 | -2.3938
-19.5 | -0.4897 | 0.20548 | -0.0226 | -2.3832
-18.5 | -1.2045 | 0.04202 | -0.1196 | -28.6649
-18 | -1.2604 | 0.02789 | -0.1341 | -45.1918
-17 | -1.2335 | 0.02022 | -0.1373 | -61.004
-16.5 | -1.1983 | 0.01764 | -0.1373 | -67.9308
-16 | -1.157 | 0.01559 | -0.1371 | -74.2142
-15.5 | -1.1096 | 0.01419 | -0.1369 | -78.1959
-15 | -1.059 | 0.01312 | -0.1368 | -80.7165
-14.5 | -1.0068 | 0.01215 | -0.1369 | -82.8642
-14 | -0.9534 | 0.0112 | -0.1371 | -85.125
-13.5 | -0.9004 | 0.01018 | -0.1372 | -88.4479
-13 | -0.8459 | 0.00944 | -0.1373 | -89.6081
-12.5 | -0.7897 | 0.00885 | -0.1377 | -89.2316
-11.5 | -0.6488 | 0.00782 | -0.1446 | -82.9668
-11 | -0.5889 | 0.00732 | -0.1457 | -80.4508
-10.5 | -0.5327 | 0.00683 | -0.146 | -77.9941
-10 | -0.4752 | 0.0065 | -0.1465 | -73.1077
-9.5 | -0.4184 | 0.00623 | -0.1467 | -67.1589
-9 | -0.362 | 0.00601 | -0.1469 | -60.2329
-8.5 | -0.3071 | 0.00579 | -0.1468 | -53.0397
-8 | -0.2526 | 0.00561 | -0.1465 | -45.0267
-7.5 | -0.1986 | 0.00544 | -0.1461 | -36.5074
-7 | -0.1454 | 0.00523 | -0.1456 | -27.8011
-6.5 | -0.0928 | 0.00502 | -0.1449 | -18.4861
-6 | -0.0393 | 0.00489 | -0.1444 | -8.0368
-5.5 | 0.0144 | 0.00479 | -0.144 | 3.0063
-5 | 0.0681 | 0.00471 | -0.1435 | 14.4586
-4 | 0.1746 | 0.00452 | -0.1424 | 38.6283
-3.5 | 0.2279 | 0.00447 | -0.1419 | 50.9843
-2.5 | 0.3325 | 0.00444 | -0.1404 | 74.8874
-2 | 0.3842 | 0.00446 | -0.1395 | 86.1435
-1.5 | 0.4353 | 0.00449 | -0.1386 | 96.9488
-1 | 0.4871 | 0.0045 | -0.1377 | 108.2444
-0.5 | 0.538 | 0.0045 | -0.1368 | 119.5556
0 | 0.5882 | 0.00453 | -0.1356 | 129.8455
0.5 | 0.6364 | 0.00456 | -0.134 | 139.5614
1 | 0.6853 | 0.00452 | -0.1326 | 151.615
1.5 | 0.7243 | 0.00481 | -0.1291 | 150.5821
2.5 | 0.7981 | 0.00541 | -0.1214 | 147.5231
3 | 0.8418 | 0.00572 | -0.119 | 147.1678
3.5 | 0.8829 | 0.00618 | -0.1161 | 142.8641
4 | 0.928 | 0.00653 | -0.114 | 142.1133
4.5 | 0.972 | 0.00691 | -0.1118 | 140.6657
5 | 1.0332 | 0.00729 | -0.1136 | 141.7284
5.5 | 1.1105 | 0.00778 | -0.1192 | 142.7378
6 | 1.2093 | 0.00832 | -0.1299 | 145.3486
6.5 | 1.2667 | 0.00869 | -0.1308 | 145.7652
7 | 1.3212 | 0.00903 | -0.131 | 146.3123
7.5 | 1.37 | 0.00945 | -0.1301 | 144.9735
8 | 1.4178 | 0.00982 | -0.1289 | 144.3788
8.5 | 1.4636 | 0.01029 | -0.1273 | 142.2352
9 | 1.5077 | 0.0108 | -0.1255 | 139.6019
9.5 | 1.552 | 0.01138 | -0.1239 | 136.3796
10 | 1.5758 | 0.01173 | -0.1178 | 134.3393
11 | 1.6869 | 0.01316 | -0.1202 | 128.1839
11.5 | 1.7215 | 0.01396 | -0.117 | 123.3166
12 | 1.7554 | 0.01481 | -0.1138 | 118.528
12.5 | 1.7874 | 0.0158 | -0.1104 | 113.1266
13 | 1.8162 | 0.017 | -0.1066 | 106.8353
13.5 | 1.8453 | 0.0182 | -0.1031 | 101.3901
14 | 1.8675 | 0.01989 | -0.0988 | 93.8914
14.5 | 1.8915 | 0.02149 | -0.0949 | 88.0177
15 | 1.9153 | 0.02318 | -0.0913 | 82.6273
15.5 | 1.9353 | 0.02516 | -0.0874 | 76.9197
16 | 1.9554 | 0.02725 | -0.0838 | 71.7578
16.5 | 1.9737 | 0.02954 | -0.0803 | 66.8145
17 | 1.9894 | 0.03221 | -0.0769 | 61.7634
17.5 | 1.9999 | 0.03544 | -0.0734 | 56.4306
18 | 2.0135 | 0.03856 | -0.0706 | 52.2173
18.5 | 2.0234 | 0.04221 | -0.068 | 47.9365
19 | 2.033 | 0.046 | -0.0657 | 44.1957
19.5 | 2.0333 | 0.05092 | -0.0634 | 39.9313
20 | 2.0344 | 0.056 | -0.0617 | 36.3286

## 149. Re 20M Mach 0.25 (1)
BIGFOIL.COM POLAR EXPORT
NACA64A711
NACA64A711 |  |  |  | Cl Max: | 1.466 | at alpha= | 8 | deg
JavaFoil+Calcfoil stall+Eppler ext transition |  |  |  | L/D Max: | 141.108 | at alpha= | 3 | deg
Re: | 20000000 |  |  | Cd Min: | 0.00547 | at alpha= | -2.5 | deg
Mach: | 0.25 |  |  | Cl=0 at alpha= | -5.5847 | deg
|  |  |  | @ Cl=0.1, Cd= | 0.0057715
|  |  |  | @ Cl=0.4, Cd= | 0.0054771
|  |  |  | @ Cl=0.6, Cd= | 0.0056916
alpha (deg) | Cl | Cd | Cm | Cl/Cd
-14 | -0.197 | 0.09504 | -0.061 | -2.075
-13.5 | -0.231 | 0.09063 | -0.061 | -2.545
-13 | -0.259 | 0.08537 | -0.062 | -3.03
-12.5 | -0.281 | 0.08166 | -0.062 | -3.442
-12 | -0.298 | 0.07616 | -0.062 | -3.912
-11.5 | -0.309 | 0.0707 | -0.065 | -4.373
-11 | -0.313 | 0.06803 | -0.063 | -4.604
-10.5 | -0.311 | 0.06435 | -0.063 | -4.832
-10 | -0.302 | 0.06048 | -0.064 | -4.996
-9.5 | -0.288 | 0.05544 | -0.068 | -5.186
-9 | -0.329 | 0.00714 | -0.13 | -46.089
-8.5 | -0.295 | 0.00692 | -0.131 | -42.646
-8 | -0.255 | 0.00672 | -0.132 | -37.948
-7.5 | -0.21 | 0.00656 | -0.132 | -31.917
-7 | -0.159 | 0.00642 | -0.133 | -24.824
-6.5 | -0.105 | 0.00627 | -0.134 | -16.755
-6 | -0.049 | 0.00616 | -0.134 | -7.894
-5.5 | 0.01 | 0.00607 | -0.135 | 1.601
-5 | 0.069 | 0.00599 | -0.136 | 11.593
-4.5 | 0.13 | 0.00556 | -0.136 | 23.432
-4 | 0.192 | 0.00552 | -0.137 | 34.764
-3.5 | 0.254 | 0.00549 | -0.138 | 46.245
-3 | 0.316 | 0.00548 | -0.139 | 57.684
-2.5 | 0.378 | 0.00547 | -0.139 | 69.187
-2 | 0.44 | 0.00549 | -0.14 | 80.243
-1.5 | 0.503 | 0.00555 | -0.141 | 90.714
-1 | 0.565 | 0.00564 | -0.141 | 100.232
-0.5 | 0.626 | 0.00573 | -0.142 | 109.283
0 | 0.688 | 0.00586 | -0.143 | 117.443
0.5 | 0.749 | 0.00602 | -0.143 | 124.483
1 | 0.81 | 0.0062 | -0.144 | 130.595
1.5 | 0.871 | 0.00638 | -0.144 | 136.598
2 | 0.933 | 0.00674 | -0.145 | 138.415
2.5 | 0.994 | 0.00711 | -0.146 | 139.802
3 | 1.05 | 0.00744 | -0.146 | 141.108
3.5 | 1.108 | 0.00792 | -0.147 | 139.969
4 | 1.165 | 0.00845 | -0.148 | 137.896
4.5 | 1.22 | 0.00895 | -0.148 | 136.313
5 | 1.273 | 0.00946 | -0.149 | 134.524
5.5 | 1.321 | 0.00979 | -0.149 | 134.914
6 | 1.365 | 0.01031 | -0.15 | 132.354
6.5 | 1.404 | 0.01078 | -0.151 | 130.241
7 | 1.436 | 0.01139 | -0.151 | 126.12
7.5 | 1.461 | 0.01191 | -0.152 | 122.634
8 | 1.466 | 0.01139 | -0.152 | 128.709
8.5 | 1.458 | 0.01281 | -0.152 | 113.789
9 | 1.434 | 0.01347 | -0.153 | 106.454
9.5 | 1.395 | 0.01418 | -0.153 | 98.443
10 | 1.341 | 0.01507 | -0.153 | 88.939
10.5 | 1.272 | 0.01595 | -0.153 | 79.715
11 | 1.187 | 0.01709 | -0.153 | 69.467
11.5 | 1.089 | 0.01865 | -0.153 | 58.387
12 | 0.983 | 0.01942 | -0.154 | 50.612
12.5 | 0.866 | 0.02099 | -0.153 | 41.235
13 | 0.732 | 0.02573 | -0.151 | 28.455

## 150. Re 20M Mach 0.25 (2)
BIGFOIL.COM POLAR EXPORT
NACA64A711
NACA64A711 |  |  |  | Cl Max: | 1.9317 | at alpha= | 16.5 | deg
XFOIL ncrit=9 |  |  |  | L/D Max: | 159.551 | at alpha= | 1.5 | deg
Re: | 20000000 |  |  | Cd Min: | 0.19584 | at alpha= | -18.5 | deg
Mach: | 0.25 |  |  | Cl=0 at alpha= | -5.5957 | deg
|  |  |  | @ Cl=0.1, Cd= | 0.0047059
|  |  |  | @ Cl=0.4, Cd= | 0.0044521
|  |  |  | @ Cl=0.6, Cd= | 0.0045271
alpha (deg) | Cl | Cd | Cm | Cl/Cd
-18.5 | -0.4556 | 0.19584 | -0.0319 | -2.3264
-18 | -0.4362 | 0.19016 | -0.0358 | -2.2939
-17.5 | -0.4171 | 0.18429 | -0.0397 | -2.2633
-17 | -0.4026 | 0.17674 | -0.0438 | -2.2779
-16.5 | -0.3996 | 0.16527 | -0.0485 | -2.4179
-16 | -0.3878 | 0.15749 | -0.0524 | -2.4624
-15.5 | -0.4216 | 0.13788 | -0.0603 | -3.0577
-15 | -0.4114 | 0.13054 | -0.0643 | -3.1515
-14.5 | -0.8833 | 0.0408 | -0.1328 | -21.6495
-14 | -0.9379 | 0.02665 | -0.151 | -35.1932
-13.5 | -0.9405 | 0.01814 | -0.1542 | -51.8467
-13 | -0.8986 | 0.01449 | -0.1535 | -62.0152
-12.5 | -0.8443 | 0.01237 | -0.1525 | -68.2538
-12 | -0.7858 | 0.01072 | -0.1517 | -73.3022
-11.5 | -0.7221 | 0.00943 | -0.1516 | -76.5748
-11 | -0.638 | 0.00855 | -0.1555 | -74.6199
-10.5 | -0.5732 | 0.00785 | -0.1555 | -73.0191
-10 | -0.5093 | 0.00722 | -0.1555 | -70.5402
-9.5 | -0.4476 | 0.00673 | -0.1551 | -66.5082
-9 | -0.3861 | 0.00643 | -0.1548 | -60.0467
-8.5 | -0.327 | 0.00613 | -0.1541 | -53.3442
-8 | -0.2689 | 0.0059 | -0.1534 | -45.5763
-7 | -0.1554 | 0.00546 | -0.1516 | -28.4615
-6.5 | -0.1002 | 0.0052 | -0.1505 | -19.2692
-6 | -0.0452 | 0.00498 | -0.1494 | -9.0763
-5.5 | 0.0107 | 0.00486 | -0.1487 | 2.2016
-5 | 0.0667 | 0.00476 | -0.148 | 14.0126
-4 | 0.1775 | 0.00458 | -0.1465 | 38.7555
-3.5 | 0.2324 | 0.00449 | -0.1458 | 51.7595
-3 | 0.2876 | 0.00445 | -0.1452 | 64.6292
-2.5 | 0.3417 | 0.00443 | -0.1444 | 77.1332
-2 | 0.3945 | 0.00445 | -0.1433 | 88.6517
-1.5 | 0.4472 | 0.00447 | -0.1422 | 100.0447
-1 | 0.4999 | 0.0045 | -0.1412 | 111.0889
-0.5 | 0.5526 | 0.00449 | -0.1402 | 123.0735
0 | 0.6037 | 0.00453 | -0.1388 | 133.2671
0.5 | 0.6542 | 0.00453 | -0.1374 | 144.415
1.5 | 0.7467 | 0.00468 | -0.1326 | 159.5513
2 | 0.7714 | 0.00522 | -0.1258 | 147.7778
2.5 | 0.818 | 0.00535 | -0.1235 | 152.8972
3 | 0.8595 | 0.00577 | -0.1202 | 148.9601
3.5 | 0.8961 | 0.0062 | -0.1157 | 144.5323
4 | 0.9427 | 0.00661 | -0.1136 | 142.6172
4.5 | 1.0009 | 0.00714 | -0.1142 | 140.1821
5 | 1.0885 | 0.00763 | -0.1215 | 142.6606
5.5 | 1.186 | 0.00822 | -0.131 | 144.2822
6 | 1.2441 | 0.00862 | -0.1313 | 144.3271
6.5 | 1.2974 | 0.00901 | -0.1305 | 143.9956
7 | 1.3499 | 0.00938 | -0.1295 | 143.9126
7.5 | 1.3993 | 0.00987 | -0.1278 | 141.773
8 | 1.4476 | 0.01035 | -0.1259 | 139.8647
8.5 | 1.4929 | 0.01093 | -0.1235 | 136.5874
9 | 1.5369 | 0.01157 | -0.1208 | 132.8349
9.5 | 1.5834 | 0.0123 | -0.1189 | 128.7317
10.5 | 1.6798 | 0.01379 | -0.1157 | 121.8129
11 | 1.7166 | 0.01476 | -0.1119 | 116.3008
11.5 | 1.7511 | 0.01588 | -0.1077 | 110.2708
12 | 1.7823 | 0.01724 | -0.1033 | 103.3817
12.5 | 1.8124 | 0.01871 | -0.0988 | 96.868
13 | 1.835 | 0.0207 | -0.0935 | 88.6473
13.5 | 1.8601 | 0.02265 | -0.0888 | 82.1236
14 | 1.8817 | 0.0249 | -0.084 | 75.5703
14.5 | 1.8952 | 0.02787 | -0.0786 | 68.0014
15 | 1.912 | 0.03079 | -0.074 | 62.0981
15.5 | 1.918 | 0.0348 | -0.0691 | 55.1149
16 | 1.9275 | 0.03875 | -0.065 | 49.7419
16.5 | 1.9317 | 0.04348 | -0.0613 | 44.4273
17 | 1.9263 | 0.04937 | -0.0578 | 39.0176
17.5 | 1.8994 | 0.05786 | -0.0549 | 32.8275
18 | 1.8856 | 0.06554 | -0.0534 | 28.7702
18.5 | 1.8677 | 0.07417 | -0.053 | 25.1813
19 | 1.8417 | 0.0842 | -0.0538 | 21.8729
19.5 | 1.7948 | 0.09758 | -0.0567 | 18.3931
20 | 1.7564 | 0.11051 | -0.0607 | 15.8936

## 151. Re 20M Mach 0.50 (1)
BIGFOIL.COM POLAR EXPORT
NACA64A711
NACA64A711 |  |  |  | Cl Max: | 1.45 | at alpha= | 6 | deg
JavaFoil+Calcfoil stall+Eppler ext transition |  |  |  | L/D Max: | 140.967 | at alpha= | 2 | deg
Re: | 20000000 |  |  | Cd Min: | 0.00561 | at alpha= | -3 | deg
Mach: | 0.5 |  |  | Cl=0 at alpha= | -5.5862 | deg
|  |  |  | @ Cl=0.1, Cd= | 0.0062852
|  |  |  | @ Cl=0.4, Cd= | 0.0056237
|  |  |  | @ Cl=0.6, Cd= | 0.0057418
alpha (deg) | Cl | Cd | Cm | Cl/Cd
-20 | -0.793 | 0.16561 | -0.074 | -4.787
-19.5 | -0.766 | 0.15591 | -0.074 | -4.913
-19 | -0.739 | 0.14738 | -0.075 | -5.016
-18.5 | -0.712 | 0.13821 | -0.076 | -5.154
-18 | -0.684 | 0.14095 | -0.074 | -4.854
-17.5 | -0.657 | 0.13318 | -0.074 | -4.93
-17 | -0.629 | 0.12886 | -0.074 | -4.884
-16.5 | -0.602 | 0.11832 | -0.075 | -5.091
-16 | -0.575 | 0.11114 | -0.076 | -5.177
-15.5 | -0.55 | 0.09871 | -0.079 | -5.571
-15 | -0.524 | 0.09099 | -0.082 | -5.757
-14.5 | -0.493 | 0.09605 | -0.075 | -5.13
-14 | -0.466 | 0.08832 | -0.078 | -5.28
-13.5 | -0.44 | 0.08103 | -0.081 | -5.43
-13 | -0.414 | 0.07448 | -0.085 | -5.558
-12.5 | -0.394 | 0.0595 | -0.098 | -6.623
-12 | -0.378 | 0.04232 | -0.111 | -8.932
-11.5 | -0.326 | 0.07579 | -0.07 | -4.305
-11 | -0.3 | 0.06693 | -0.076 | -4.478
-10.5 | -0.273 | 0.06066 | -0.082 | -4.506
-10 | -0.248 | 0.05318 | -0.09 | -4.66
-9.5 | -0.244 | 0.01949 | -0.128 | -12.497
-9 | -0.234 | 0.00749 | -0.146 | -31.221
-8.5 | -0.161 | 0.05262 | -0.074 | -3.064
-8 | -0.133 | 0.05168 | -0.07 | -2.579
-7.5 | -0.106 | 0.04654 | -0.075 | -2.277
-7 | -0.079 | 0.04277 | -0.08 | -1.838
-6.5 | -0.088 | 0.00675 | -0.149 | -13.026
-6 | -0.048 | 0.00662 | -0.15 | -7.266
-5.5 | 0.01 | 0.00647 | -0.151 | 1.57
-5 | 0.075 | 0.00633 | -0.152 | 11.795
-4.5 | 0.142 | 0.00621 | -0.153 | 22.911
-4 | 0.212 | 0.00611 | -0.153 | 34.617
-3.5 | 0.281 | 0.00604 | -0.154 | 46.604
-3 | 0.352 | 0.00561 | -0.155 | 62.714
-2.5 | 0.422 | 0.00563 | -0.156 | 74.954
-2 | 0.492 | 0.00563 | -0.156 | 87.347
-1.5 | 0.563 | 0.00572 | -0.157 | 98.3
-1 | 0.631 | 0.00576 | -0.158 | 109.728
-0.5 | 0.7 | 0.00595 | -0.159 | 117.671
0 | 0.769 | 0.00615 | -0.159 | 124.995
0.5 | 0.837 | 0.0064 | -0.16 | 130.892
1 | 0.906 | 0.00664 | -0.161 | 136.513
1.5 | 0.974 | 0.00698 | -0.162 | 139.631
2 | 1.043 | 0.0074 | -0.162 | 140.967
2.5 | 1.111 | 0.00794 | -0.163 | 139.949
3 | 1.172 | 0.0084 | -0.164 | 139.491
3.5 | 1.235 | 0.00923 | -0.164 | 133.823
4 | 1.295 | 0.00992 | -0.165 | 130.616
4.5 | 1.352 | 0.01063 | -0.166 | 127.173
5 | 1.403 | 0.0114 | -0.166 | 123.095
5.5 | 1.436 | 0.01098 | -0.167 | 130.784
6 | 1.45 | 0.01239 | -0.167 | 116.999
6.5 | 1.427 | 0.01334 | -0.167 | 107.006
7 | 1.315 | 0.01447 | -0.167 | 90.891
7.5 | 0.874 | 0.0159 | -0.168 | 54.978
8 | 0.906 | 0.01594 | -0.168 | 56.823
8.5 | 0.937 | 0.01718 | -0.169 | 54.526
9 | 0.965 | 0.01924 | -0.169 | 50.186
9.5 | 0.999 | 0.01854 | -0.169 | 53.89
10 | 1.029 | 0.0203 | -0.17 | 50.661
10.5 | 1.041 | 0.02516 | -0.167 | 41.368
11 | 1.09 | 0.02126 | -0.17 | 51.292

## 152. Re 20M Mach 0.50 (2)
BIGFOIL.COM POLAR EXPORT
NACA64A711
NACA64A711 |  |  |  | Cl Max: | 1.5856 | at alpha= | 9.5 | deg
XFOIL ncrit=9 |  |  |  | L/D Max: | 185.433 | at alpha= | 2 | deg
Re: | 20000000 |  |  | Cd Min: | 0.14808 | at alpha= | 14.5 | deg
Mach: | 0.5 |  |  | Cl=0 at alpha= | -99 | deg
|  |  |  | @ Cl=0.1, Cd= | 0.00457
|  |  |  | @ Cl=0.4, Cd= | 0.00457
|  |  |  | @ Cl=0.6, Cd= | 0.00457
alpha (deg) | Cl | Cd | Cm | Cl/Cd
0 | 0.6674 | 0.00457 | -0.1518 | 146.0394
0.5 | 0.7237 | 0.00456 | -0.1498 | 158.7061
1 | 0.7776 | 0.00457 | -0.1472 | 170.1532
1.5 | 0.822 | 0.00452 | -0.1424 | 181.8584
2 | 0.8567 | 0.00462 | -0.1357 | 185.4329
2.5 | 0.8931 | 0.00525 | -0.1296 | 170.1143
3 | 0.9404 | 0.00592 | -0.1258 | 158.8514
3.5 | 1.0145 | 0.00673 | -0.1282 | 150.7429
4 | 1.1219 | 0.00777 | -0.1378 | 144.3887
4.5 | 1.1828 | 0.00852 | -0.1365 | 138.8263
5 | 1.2416 | 0.00913 | -0.1345 | 135.9912
5.5 | 1.2972 | 0.00981 | -0.1316 | 132.2324
6 | 1.3528 | 0.01051 | -0.1285 | 128.7155
6.5 | 1.4089 | 0.01122 | -0.1252 | 125.5704
7 | 1.4622 | 0.0121 | -0.1211 | 120.843
7.5 | 1.5124 | 0.01318 | -0.1165 | 114.7496
8 | 1.5631 | 0.01435 | -0.1115 | 108.9268
9.5 | 1.5856 | 0.02583 | -0.0826 | 61.386
11 | 1.4928 | 0.05078 | -0.0597 | 29.3974
11.5 | 1.4512 | 0.06169 | -0.0573 | 23.5241
12 | 1.4064 | 0.07419 | -0.058 | 18.9567
12.5 | 1.3643 | 0.08771 | -0.0615 | 15.5547
13 | 1.3256 | 0.10208 | -0.0672 | 12.9859
13.5 | 1.2906 | 0.11736 | -0.075 | 10.9969
14 | 1.2625 | 0.13287 | -0.084 | 9.5018
14.5 | 1.2425 | 0.14808 | -0.093 | 8.3907