## index
index | Re | Mach | Datasource
1 | 50000 | 0 | JavaFoil+Calcfoil stall+Eppler ext transition
2 | 50000 | 0 | XFOIL ncrit=9
3 | 50000 | 0.1 | JavaFoil+Calcfoil stall+Eppler ext transition
4 | 50000 | 0.1 | XFOIL ncrit=9
5 | 50000 | 0.25 | JavaFoil+Calcfoil stall+Eppler ext transition
6 | 50000 | 0.25 | XFOIL ncrit=9
7 | 50000 | 0.5 | JavaFoil+Calcfoil stall+Eppler ext transition
8 | 50000 | 0.5 | XFOIL ncrit=9
9 | 100000 | 0 | JavaFoil+Calcfoil stall+Eppler ext transition
10 | 100000 | 0 | XFOIL ncrit=9
11 | 100000 | 0.1 | JavaFoil+Calcfoil stall+Eppler ext transition
12 | 100000 | 0.1 | XFOIL ncrit=9
13 | 100000 | 0.25 | JavaFoil+Calcfoil stall+Eppler ext transition
14 | 100000 | 0.25 | XFOIL ncrit=9
15 | 100000 | 0.5 | JavaFoil+Calcfoil stall+Eppler ext transition
16 | 100000 | 0.5 | XFOIL ncrit=9
17 | 250000 | 0 | JavaFoil+Calcfoil stall+Eppler ext transition
18 | 250000 | 0 | XFOIL ncrit=9
19 | 250000 | 0.1 | JavaFoil+Calcfoil stall+Eppler ext transition
20 | 250000 | 0.1 | XFOIL ncrit=9
21 | 250000 | 0.25 | JavaFoil+Calcfoil stall+Eppler ext transition
22 | 250000 | 0.25 | XFOIL ncrit=9
23 | 250000 | 0.5 | JavaFoil+Calcfoil stall+Eppler ext transition
24 | 250000 | 0.5 | XFOIL ncrit=9
25 | 500000 | 0 | JavaFoil+Calcfoil stall+Eppler ext transition
26 | 500000 | 0 | XFOIL ncrit=9
27 | 500000 | 0.1 | JavaFoil+Calcfoil stall+Eppler ext transition
28 | 500000 | 0.1 | XFOIL ncrit=9
29 | 500000 | 0.25 | JavaFoil+Calcfoil stall+Eppler ext transition
30 | 500000 | 0.25 | XFOIL ncrit=9
31 | 500000 | 0.5 | JavaFoil+Calcfoil stall+Eppler ext transition
32 | 500000 | 0.5 | XFOIL ncrit=9
33 | 750000 | 0 | JavaFoil+Calcfoil stall+Eppler ext transition
34 | 750000 | 0 | XFOIL ncrit=9
35 | 750000 | 0.1 | JavaFoil+Calcfoil stall+Eppler ext transition
36 | 750000 | 0.1 | XFOIL ncrit=9
37 | 750000 | 0.25 | JavaFoil+Calcfoil stall+Eppler ext transition
38 | 750000 | 0.25 | XFOIL ncrit=9
39 | 750000 | 0.5 | JavaFoil+Calcfoil stall+Eppler ext transition
40 | 750000 | 0.5 | XFOIL ncrit=9
41 | 1000000 | 0 | JavaFoil+Calcfoil stall+Eppler ext transition
42 | 1000000 | 0 | XFOIL ncrit=9
43 | 1000000 | 0.1 | JavaFoil+Calcfoil stall+Eppler ext transition
44 | 1000000 | 0.1 | XFOIL ncrit=9
45 | 1000000 | 0.25 | JavaFoil+Calcfoil stall+Eppler ext transition
46 | 1000000 | 0.25 | XFOIL ncrit=9
47 | 1000000 | 0.5 | JavaFoil+Calcfoil stall+Eppler ext transition
48 | 1000000 | 0.5 | XFOIL ncrit=9
49 | 2000000 | 0 | JavaFoil+Calcfoil stall+Eppler ext transition
50 | 2000000 | 0 | XFOIL ncrit=9
51 | 2000000 | 0.1 | JavaFoil+Calcfoil stall+Eppler ext transition
52 | 2000000 | 0.1 | XFOIL ncrit=9
53 | 2000000 | 0.25 | JavaFoil+Calcfoil stall+Eppler ext transition
54 | 2000000 | 0.25 | XFOIL ncrit=9
55 | 2000000 | 0.5 | JavaFoil+Calcfoil stall+Eppler ext transition
56 | 2000000 | 0.5 | XFOIL ncrit=9
57 | 3000000 | 0 | JavaFoil+Calcfoil stall+Eppler ext transition
58 | 3000000 | 0 | XFOIL ncrit=9
59 | 3000000 | 0.1 | JavaFoil+Calcfoil stall+Eppler ext transition
60 | 3000000 | 0.1 | XFOIL ncrit=9
61 | 3000000 | 0.25 | JavaFoil+Calcfoil stall+Eppler ext transition
62 | 3000000 | 0.25 | XFOIL ncrit=9
63 | 3000000 | 0.5 | JavaFoil+Calcfoil stall+Eppler ext transition
64 | 3000000 | 0.5 | XFOIL ncrit=9
65 | 4000000 | 0 | JavaFoil+Calcfoil stall+Eppler ext transition
66 | 4000000 | 0 | XFOIL ncrit=9
67 | 4000000 | 0.1 | JavaFoil+Calcfoil stall+Eppler ext transition
68 | 4000000 | 0.1 | XFOIL ncrit=9
69 | 4000000 | 0.25 | JavaFoil+Calcfoil stall+Eppler ext transition
70 | 4000000 | 0.25 | XFOIL ncrit=9
71 | 4000000 | 0.5 | JavaFoil+Calcfoil stall+Eppler ext transition
72 | 4000000 | 0.5 | XFOIL ncrit=9
73 | 5000000 | 0 | JavaFoil+Calcfoil stall+Eppler ext transition
74 | 5000000 | 0 | XFOIL ncrit=9
75 | 5000000 | 0.1 | JavaFoil+Calcfoil stall+Eppler ext transition
76 | 5000000 | 0.1 | XFOIL ncrit=9
77 | 5000000 | 0.25 | JavaFoil+Calcfoil stall+Eppler ext transition
78 | 5000000 | 0.25 | XFOIL ncrit=9
79 | 5000000 | 0.5 | JavaFoil+Calcfoil stall+Eppler ext transition
80 | 5000000 | 0.5 | XFOIL ncrit=9
81 | 6000000 | 0 | JavaFoil+Calcfoil stall+Eppler ext transition
82 | 6000000 | 0 | XFOIL ncrit=9
83 | 6000000 | 0.1 | JavaFoil+Calcfoil stall+Eppler ext transition
84 | 6000000 | 0.1 | XFOIL ncrit=9
85 | 6000000 | 0.25 | JavaFoil+Calcfoil stall+Eppler ext transition
86 | 6000000 | 0.25 | XFOIL ncrit=9
87 | 6000000 | 0.5 | JavaFoil+Calcfoil stall+Eppler ext transition
88 | 6000000 | 0.5 | XFOIL ncrit=9
89 | 7000000 | 0 | JavaFoil+Calcfoil stall+Eppler ext transition
90 | 7000000 | 0 | XFOIL ncrit=9
91 | 7000000 | 0.1 | JavaFoil+Calcfoil stall+Eppler ext transition
92 | 7000000 | 0.1 | XFOIL ncrit=9
93 | 7000000 | 0.25 | JavaFoil+Calcfoil stall+Eppler ext transition
94 | 7000000 | 0.25 | XFOIL ncrit=9
95 | 7000000 | 0.5 | JavaFoil+Calcfoil stall+Eppler ext transition
96 | 7000000 | 0.5 | XFOIL ncrit=9
97 | 8000000 | 0 | JavaFoil+Calcfoil stall+Eppler ext transition
98 | 8000000 | 0 | XFOIL ncrit=9
99 | 8000000 | 0.1 | JavaFoil+Calcfoil stall+Eppler ext transition
100 | 8000000 | 0.1 | XFOIL ncrit=9
101 | 8000000 | 0.25 | JavaFoil+Calcfoil stall+Eppler ext transition
102 | 8000000 | 0.25 | XFOIL ncrit=9
103 | 8000000 | 0.5 | JavaFoil+Calcfoil stall+Eppler ext transition
104 | 8000000 | 0.5 | XFOIL ncrit=9
105 | 10000000 | 0 | JavaFoil+Calcfoil stall+Eppler ext transition
106 | 10000000 | 0 | XFOIL ncrit=9
107 | 10000000 | 0.1 | JavaFoil+Calcfoil stall+Eppler ext transition
108 | 10000000 | 0.1 | XFOIL ncrit=9
109 | 10000000 | 0.25 | JavaFoil+Calcfoil stall+Eppler ext transition
110 | 10000000 | 0.25 | XFOIL ncrit=9
111 | 10000000 | 0.5 | JavaFoil+Calcfoil stall+Eppler ext transition
112 | 10000000 | 0.5 | XFOIL ncrit=9
113 | 12000000 | 0 | JavaFoil+Calcfoil stall+Eppler ext transition
114 | 12000000 | 0 | XFOIL ncrit=9
115 | 12000000 | 0.1 | JavaFoil+Calcfoil stall+Eppler ext transition
116 | 12000000 | 0.1 | XFOIL ncrit=9
117 | 12000000 | 0.25 | JavaFoil+Calcfoil stall+Eppler ext transition
118 | 12000000 | 0.25 | XFOIL ncrit=9
119 | 12000000 | 0.5 | JavaFoil+Calcfoil stall+Eppler ext transition
120 | 12000000 | 0.5 | XFOIL ncrit=9
121 | 14000000 | 0 | JavaFoil+Calcfoil stall+Eppler ext transition
122 | 14000000 | 0 | XFOIL ncrit=9
123 | 14000000 | 0.1 | JavaFoil+Calcfoil stall+Eppler ext transition
124 | 14000000 | 0.1 | XFOIL ncrit=9
125 | 14000000 | 0.25 | JavaFoil+Calcfoil stall+Eppler ext transition
126 | 14000000 | 0.25 | XFOIL ncrit=9
127 | 14000000 | 0.5 | JavaFoil+Calcfoil stall+Eppler ext transition
128 | 14000000 | 0.5 | XFOIL ncrit=9
129 | 16000000 | 0 | JavaFoil+Calcfoil stall+Eppler ext transition
130 | 16000000 | 0 | XFOIL ncrit=9
131 | 16000000 | 0.1 | JavaFoil+Calcfoil stall+Eppler ext transition
132 | 16000000 | 0.1 | XFOIL ncrit=9
133 | 16000000 | 0.25 | JavaFoil+Calcfoil stall+Eppler ext transition
134 | 16000000 | 0.25 | XFOIL ncrit=9
135 | 16000000 | 0.5 | JavaFoil+Calcfoil stall+Eppler ext transition
136 | 16000000 | 0.5 | XFOIL ncrit=9
137 | 18000000 | 0 | JavaFoil+Calcfoil stall+Eppler ext transition
138 | 18000000 | 0 | XFOIL ncrit=9
139 | 18000000 | 0.1 | JavaFoil+Calcfoil stall+Eppler ext transition
140 | 18000000 | 0.1 | XFOIL ncrit=9
141 | 18000000 | 0.25 | JavaFoil+Calcfoil stall+Eppler ext transition
142 | 18000000 | 0.25 | XFOIL ncrit=9
143 | 18000000 | 0.5 | JavaFoil+Calcfoil stall+Eppler ext transition
144 | 18000000 | 0.5 | XFOIL ncrit=9
145 | 20000000 | 0 | JavaFoil+Calcfoil stall+Eppler ext transition
146 | 20000000 | 0 | XFOIL ncrit=9
147 | 20000000 | 0.1 | JavaFoil+Calcfoil stall+Eppler ext transition
148 | 20000000 | 0.1 | XFOIL ncrit=9
149 | 20000000 | 0.25 | JavaFoil+Calcfoil stall+Eppler ext transition
150 | 20000000 | 0.25 | XFOIL ncrit=9
151 | 20000000 | 0.5 | JavaFoil+Calcfoil stall+Eppler ext transition
152 | 20000000 | 0.5 | XFOIL ncrit=9

## 1. Re 50k Mach 0.00 (1)
BIGFOIL.COM POLAR EXPORT
boe103
BOEING 103 |  |  |  | Cl Max: | 1.592 | at alpha= | 14.5 | deg
JavaFoil+Calcfoil stall+Eppler ext transition |  |  |  | L/D Max: | 46.86 | at alpha= | 4.5 | deg
Re: | 50000 |  |  | Cd Min: | 0.01744 | at alpha= | 0 | deg
Mach: | 0 |  |  | Cl=0 at alpha= | -4.0435 | deg
|  |  |  | @ Cl=0.1, Cd= | 0.039528
|  |  |  | @ Cl=0.4, Cd= | 0.017702
|  |  |  | @ Cl=0.6, Cd= | 0.019308
alpha (deg) | Cl | Cd | Cm | Cl/Cd
-20 | -0.68 | 0.30841 | -0.017 | -2.206
-19.5 | -0.694 | 0.28446 | -0.017 | -2.438
-19 | -0.706 | 0.26272 | -0.018 | -2.686
-18.5 | -0.717 | 0.24804 | -0.018 | -2.889
-18 | -0.726 | 0.23675 | -0.018 | -3.065
-17.5 | -0.733 | 0.22447 | -0.019 | -3.266
-17 | -0.738 | 0.20844 | -0.019 | -3.543
-16.5 | -0.741 | 0.19717 | -0.02 | -3.76
-16 | -0.742 | 0.18857 | -0.02 | -3.935
-15.5 | -0.74 | 0.1783 | -0.021 | -4.15
-15 | -0.735 | 0.16571 | -0.022 | -4.436
-14.5 | -0.727 | 0.15635 | -0.022 | -4.651
-14 | -0.716 | 0.14503 | -0.023 | -4.938
-13.5 | -0.702 | 0.1367 | -0.023 | -5.135
-13 | -0.685 | 0.12938 | -0.023 | -5.292
-12.5 | -0.663 | 0.11967 | -0.024 | -5.54
-12 | -0.635 | 0.11236 | -0.024 | -5.651
-11.5 | -0.605 | 0.10598 | -0.025 | -5.711
-11 | -0.574 | 0.09716 | -0.026 | -5.905
-10.5 | -0.54 | 0.09263 | -0.026 | -5.834
-10 | -0.506 | 0.08617 | -0.027 | -5.866
-9.5 | -0.469 | 0.0801 | -0.027 | -5.856
-9 | -0.431 | 0.07614 | -0.028 | -5.664
-8.5 | -0.392 | 0.06923 | -0.028 | -5.664
-8 | -0.352 | 0.06519 | -0.029 | -5.394
-7.5 | -0.31 | 0.0613 | -0.029 | -5.058
-7 | -0.267 | 0.05844 | -0.03 | -4.574
-6.5 | -0.224 | 0.05489 | -0.03 | -4.077
-6 | -0.179 | 0.05192 | -0.031 | -3.456
-5.5 | -0.134 | 0.04926 | -0.031 | -2.727
-5 | -0.089 | 0.04627 | -0.032 | -1.916
-4.5 | -0.042 | 0.04437 | -0.033 | -0.955
-4 | 0.004 | 0.04266 | -0.034 | 0.102
-3.5 | 0.051 | 0.04085 | -0.034 | 1.26
-3 | 0.099 | 0.03955 | -0.035 | 2.501
-2.5 | 0.147 | 0.03847 | -0.036 | 3.811
-2 | 0.195 | 0.03767 | -0.037 | 5.166
-1.5 | 0.243 | 0.03703 | -0.038 | 6.556
-1 | 0.358 | 0.01756 | -0.08 | 20.406
-0.5 | 0.417 | 0.01776 | -0.081 | 23.499
0 | 0.481 | 0.01744 | -0.082 | 27.558
0.5 | 0.54 | 0.0177 | -0.083 | 30.539
1 | 0.593 | 0.01926 | -0.083 | 30.776
1.5 | 0.651 | 0.01966 | -0.084 | 33.115
2 | 0.705 | 0.02018 | -0.084 | 34.926
2.5 | 0.762 | 0.02011 | -0.085 | 37.883
3 | 0.818 | 0.02133 | -0.086 | 38.376
3.5 | 0.897 | 0.02251 | -0.089 | 39.84
4 | 0.956 | 0.02141 | -0.089 | 44.636
4.5 | 1.014 | 0.02164 | -0.09 | 46.86
5 | 1.071 | 0.0235 | -0.091 | 45.603
5.5 | 1.128 | 0.02428 | -0.092 | 46.474
6 | 1.16 | 0.02764 | -0.091 | 41.969
6.5 | 1.211 | 0.02947 | -0.091 | 41.076
7 | 1.259 | 0.03091 | -0.092 | 40.723
7.5 | 1.305 | 0.03253 | -0.092 | 40.128
8 | 1.349 | 0.03433 | -0.093 | 39.306
8.5 | 1.167 | 0.06322 | -0.047 | 18.455
9 | 1.206 | 0.06748 | -0.047 | 17.879
9.5 | 1.468 | 0.03967 | -0.093 | 37.009
10 | 1.498 | 0.04297 | -0.093 | 34.858
10.5 | 1.317 | 0.08164 | -0.048 | 16.136
11 | 1.351 | 0.08729 | -0.048 | 15.482
11.5 | 1.384 | 0.09454 | -0.048 | 14.639
12 | 1.415 | 0.10012 | -0.049 | 14.131
12.5 | 1.444 | 0.10782 | -0.049 | 13.392
13 | 1.471 | 0.1142 | -0.049 | 12.884
13.5 | 1.497 | 0.12276 | -0.049 | 12.193
14 | 1.52 | 0.13011 | -0.05 | 11.686
14.5 | 1.592 | 0.1208 | -0.074 | 13.175
15 | 1.574 | 0.13489 | -0.07 | 11.672
15.5 | 1.566 | 0.14489 | -0.068 | 10.809
16 | 1.552 | 0.15703 | -0.066 | 9.885
16.5 | 1.538 | 0.16855 | -0.065 | 9.124
17 | 1.521 | 0.17698 | -0.064 | 8.594
17.5 | 1.501 | 0.19294 | -0.064 | 7.779
18 | 1.457 | 0.19915 | -0.045 | 7.318
18.5 | 1.432 | 0.21029 | -0.045 | 6.81
19 | 1.404 | 0.22303 | -0.045 | 6.294
19.5 | 1.373 | 0.23552 | -0.044 | 5.831

## 2. Re 50k Mach 0.00 (2)
BIGFOIL.COM POLAR EXPORT
boe103
BOEING 103 |  |  |  | Cl Max: | 1.3038 | at alpha= | 10.5 | deg
XFOIL ncrit=9 |  |  |  | L/D Max: | 32.5368 | at alpha= | 8 | deg
Re: | 50000 |  |  | Cd Min: | 0.23784 | at alpha= | -20 | deg
Mach: | 0 |  |  | Cl=0 at alpha= | -0.41302 | deg
|  |  |  | @ Cl=0.1, Cd= | 0.032437
|  |  |  | @ Cl=0.4, Cd= | 0.038764
|  |  |  | @ Cl=0.6, Cd= | 0.041806
alpha (deg) | Cl | Cd | Cm | Cl/Cd
-20 | -0.5815 | 0.23784 | 0.0151 | -2.4449
-19.5 | -0.5689 | 0.23489 | 0.0104 | -2.422
-19 | -0.5589 | 0.23177 | 0.0057 | -2.4114
-18.5 | -0.5318 | 0.22053 | 0.0048 | -2.4115
-18 | -0.5186 | 0.21648 | 0.0009 | -2.3956
-17.5 | -0.5122 | 0.21391 | -0.0037 | -2.3945
-17 | -0.484 | 0.20299 | -0.0045 | -2.3844
-16.5 | -0.4736 | 0.19913 | -0.0081 | -2.3783
-16 | -0.4651 | 0.19423 | -0.0117 | -2.3946
-15.5 | -0.4399 | 0.18533 | -0.0125 | -2.3736
-15 | -0.451 | 0.18668 | -0.0174 | -2.4159
-14.5 | -0.4136 | 0.1732 | -0.0172 | -2.388
-14 | -0.4126 | 0.17017 | -0.0204 | -2.4246
-13.5 | -0.3921 | 0.16137 | -0.0214 | -2.4298
-13 | -0.3931 | 0.15815 | -0.024 | -2.4856
-12.5 | -0.3693 | 0.14904 | -0.0243 | -2.4779
-12 | -0.3869 | 0.14764 | -0.0278 | -2.6206
-11.5 | -0.3518 | 0.13706 | -0.0267 | -2.5668
-11 | -0.3473 | 0.13117 | -0.0277 | -2.6477
-10.5 | -0.3685 | 0.12876 | -0.0299 | -2.8619
-10 | -0.3569 | 0.12224 | -0.0292 | -2.9197
-9.5 | -0.3415 | 0.11515 | -0.0279 | -2.9657
-9 | -0.343 | 0.10999 | -0.0267 | -3.1185
-8.5 | -0.3641 | 0.10655 | -0.0246 | -3.4172
-8 | -0.3279 | 0.09855 | -0.021 | -3.3272
-7.5 | -0.36 | 0.09618 | -0.016 | -3.743
-7 | -0.3464 | 0.09035 | -0.0113 | -3.834
-6 | -0.4222 | 0.0864 | 0.0064 | -4.8866
-5.5 | -0.4147 | 0.08212 | 0.0146 | -5.0499
-5 | -0.4598 | 0.05374 | -0.0313 | -8.556
-4.5 | -0.4248 | 0.04737 | -0.0317 | -8.9677
-4 | -0.3768 | 0.04111 | -0.0335 | -9.1657
-3.5 | -0.3334 | 0.03745 | -0.0333 | -8.9025
-3 | -0.2877 | 0.035 | -0.0329 | -8.22
-2.5 | -0.2415 | 0.03297 | -0.0324 | -7.3248
-2 | -0.1953 | 0.0315 | -0.0318 | -6.2
-1.5 | -0.1359 | 0.02854 | -0.0329 | -4.7617
-1 | -0.109 | 0.02731 | -0.0265 | -3.9912
-0.5 | -0.0151 | 0.02969 | -0.0364 | -0.50859
0 | 0.0717 | 0.0318 | -0.0446 | 2.2547
0.5 | 0.1539 | 0.03365 | -0.0514 | 4.5736
1 | 0.2296 | 0.03533 | -0.0566 | 6.4987
1.5 | 0.302 | 0.03688 | -0.0608 | 8.1887
2 | 0.3722 | 0.03826 | -0.0641 | 9.7282
2.5 | 0.4395 | 0.03948 | -0.0663 | 11.1322
3 | 0.5034 | 0.04055 | -0.0676 | 12.4143
3.5 | 0.5658 | 0.04146 | -0.0682 | 13.6469
4 | 0.629 | 0.0421 | -0.0683 | 14.9406
4.5 | 0.7223 | 0.04066 | -0.0702 | 17.7644
5 | 0.783 | 0.04055 | -0.0687 | 19.3095
5.5 | 0.8495 | 0.03973 | -0.067 | 21.3818
6 | 0.9266 | 0.03733 | -0.0652 | 24.8219
6.5 | 1.001 | 0.0348 | -0.0631 | 28.7644
7 | 1.0519 | 0.03447 | -0.0598 | 30.5164
7.5 | 1.1021 | 0.03446 | -0.0567 | 31.982
8 | 1.1492 | 0.03532 | -0.0536 | 32.5368
8.5 | 1.1869 | 0.03755 | -0.0502 | 31.6085
9 | 1.2241 | 0.04084 | -0.0476 | 29.9731
9.5 | 1.2578 | 0.04481 | -0.0451 | 28.0696
10 | 1.2774 | 0.04922 | -0.0413 | 25.9529
10.5 | 1.3038 | 0.05394 | -0.0387 | 24.1713
11 | 1.2465 | 0.06253 | -0.0296 | 19.9344
11.5 | 1.1091 | 0.08002 | -0.0245 | 13.8603
13.5 | 0.8101 | 0.17319 | -0.07 | 4.6775
14 | 0.8174 | 0.17902 | -0.0715 | 4.566
14.5 | 0.8268 | 0.18489 | -0.0732 | 4.4718
15 | 0.8285 | 0.18992 | -0.076 | 4.3624
15.5 | 0.8395 | 0.19613 | -0.0786 | 4.2803

## 3. Re 50k Mach 0.10 (1)
BIGFOIL.COM POLAR EXPORT
boe103
BOEING 103 |  |  |  | Cl Max: | 1.582 | at alpha= | 14.5 | deg
JavaFoil+Calcfoil stall+Eppler ext transition |  |  |  | L/D Max: | 47.044 | at alpha= | 4.5 | deg
Re: | 50000 |  |  | Cd Min: | 0.01747 | at alpha= | 0 | deg
Mach: | 0.1 |  |  | Cl=0 at alpha= | -4.0426 | deg
|  |  |  | @ Cl=0.1, Cd= | 0.039578
|  |  |  | @ Cl=0.4, Cd= | 0.017728
|  |  |  | @ Cl=0.6, Cd= | 0.019338
alpha (deg) | Cl | Cd | Cm | Cl/Cd
-20 | -0.64 | 0.30898 | -0.017 | -2.072
-19.5 | -0.657 | 0.3038 | -0.017 | -2.161
-19 | -0.672 | 0.28387 | -0.018 | -2.367
-18.5 | -0.686 | 0.25934 | -0.018 | -2.644
-18 | -0.698 | 0.24612 | -0.019 | -2.836
-17.5 | -0.708 | 0.23182 | -0.019 | -3.056
-17 | -0.717 | 0.22224 | -0.02 | -3.225
-16.5 | -0.723 | 0.20401 | -0.02 | -3.543
-16 | -0.726 | 0.19229 | -0.021 | -3.776
-15.5 | -0.727 | 0.18102 | -0.021 | -4.014
-15 | -0.724 | 0.16716 | -0.022 | -4.332
-14.5 | -0.718 | 0.157 | -0.022 | -4.576
-14 | -0.709 | 0.1498 | -0.023 | -4.736
-13.5 | -0.697 | 0.14063 | -0.023 | -4.957
-13 | -0.681 | 0.13287 | -0.024 | -5.127
-12.5 | -0.661 | 0.12244 | -0.024 | -5.396
-12 | -0.634 | 0.11469 | -0.024 | -5.524
-11.5 | -0.604 | 0.10606 | -0.025 | -5.699
-11 | -0.574 | 0.09886 | -0.026 | -5.801
-10.5 | -0.541 | 0.09349 | -0.026 | -5.784
-10 | -0.506 | 0.08735 | -0.027 | -5.794
-9.5 | -0.47 | 0.08105 | -0.027 | -5.798
-9 | -0.432 | 0.07523 | -0.028 | -5.745
-8.5 | -0.393 | 0.06985 | -0.029 | -5.629
-8 | -0.353 | 0.06551 | -0.029 | -5.385
-7.5 | -0.311 | 0.0617 | -0.03 | -5.042
-7 | -0.268 | 0.05843 | -0.03 | -4.593
-6.5 | -0.225 | 0.05514 | -0.03 | -4.075
-6 | -0.18 | 0.05213 | -0.031 | -3.457
-5.5 | -0.135 | 0.04944 | -0.031 | -2.73
-5 | -0.089 | 0.0464 | -0.032 | -1.92
-4.5 | -0.043 | 0.04439 | -0.033 | -0.959
-4 | 0.004 | 0.04273 | -0.034 | 0.103
-3.5 | 0.052 | 0.04091 | -0.034 | 1.264
-3 | 0.099 | 0.0396 | -0.035 | 2.51
-2.5 | 0.147 | 0.03852 | -0.036 | 3.825
-2 | 0.196 | 0.0377 | -0.037 | 5.187
-1.5 | 0.244 | 0.03706 | -0.038 | 6.584
-1 | 0.36 | 0.01766 | -0.08 | 20.39
-0.5 | 0.419 | 0.01776 | -0.081 | 23.614
0 | 0.483 | 0.01747 | -0.082 | 27.661
0.5 | 0.537 | 0.01896 | -0.082 | 28.311
1 | 0.595 | 0.0193 | -0.083 | 30.813
1.5 | 0.652 | 0.01973 | -0.084 | 33.066
2 | 0.708 | 0.02025 | -0.084 | 34.968
2.5 | 0.765 | 0.02018 | -0.085 | 37.919
3 | 0.822 | 0.02141 | -0.086 | 38.371
3.5 | 0.901 | 0.02264 | -0.089 | 39.799
4 | 0.96 | 0.02143 | -0.09 | 44.809
4.5 | 1.019 | 0.02166 | -0.091 | 47.044
5 | 1.077 | 0.02353 | -0.092 | 45.757
5.5 | 1.134 | 0.02446 | -0.093 | 46.345
6 | 1.165 | 0.02784 | -0.091 | 41.837
6.5 | 1.215 | 0.02966 | -0.092 | 40.956
7 | 1.264 | 0.0312 | -0.092 | 40.504
7.5 | 1.31 | 0.03281 | -0.093 | 39.914
8 | 1.354 | 0.03468 | -0.093 | 39.028
8.5 | 1.171 | 0.06306 | -0.047 | 18.571
9 | 1.211 | 0.06808 | -0.047 | 17.784
9.5 | 1.471 | 0.04024 | -0.093 | 36.548
10 | 1.286 | 0.07643 | -0.048 | 16.819
10.5 | 1.321 | 0.08141 | -0.048 | 16.222
11 | 1.354 | 0.08863 | -0.048 | 15.281
11.5 | 1.386 | 0.09427 | -0.049 | 14.705
12 | 1.416 | 0.10175 | -0.049 | 13.92
12.5 | 1.445 | 0.10809 | -0.049 | 13.366
13 | 1.471 | 0.11642 | -0.049 | 12.637
13.5 | 1.496 | 0.12369 | -0.05 | 12.091
14 | 1.518 | 0.13319 | -0.05 | 11.398
14.5 | 1.582 | 0.12447 | -0.074 | 12.707
15 | 1.564 | 0.13882 | -0.069 | 11.263
15.5 | 1.553 | 0.14825 | -0.068 | 10.474
16 | 1.537 | 0.16075 | -0.066 | 9.56
16.5 | 1.519 | 0.16862 | -0.065 | 9.009
17 | 1.499 | 0.18368 | -0.064 | 8.16
17.5 | 1.454 | 0.19055 | -0.046 | 7.63
18 | 1.427 | 0.20203 | -0.045 | 7.063
18.5 | 1.397 | 0.21528 | -0.045 | 6.488
19 | 1.364 | 0.2289 | -0.045 | 5.957
19.5 | 1.328 | 0.24239 | -0.044 | 5.479

## 4. Re 50k Mach 0.10 (2)
BIGFOIL.COM POLAR EXPORT
boe103
BOEING 103 |  |  |  | Cl Max: | 1.2977 | at alpha= | 10.5 | deg
XFOIL ncrit=9 |  |  |  | L/D Max: | 32.4716 | at alpha= | 7.5 | deg
Re: | 50000 |  |  | Cd Min: | 0.23856 | at alpha= | -20 | deg
Mach: | 0.1 |  |  | Cl=0 at alpha= | -0.428 | deg
|  |  |  | @ Cl=0.1, Cd= | 0.03254
|  |  |  | @ Cl=0.4, Cd= | 0.038992
|  |  |  | @ Cl=0.6, Cd= | 0.042082
alpha (deg) | Cl | Cd | Cm | Cl/Cd
-20 | -0.5827 | 0.23856 | 0.0152 | -2.4426
-19.5 | -0.5709 | 0.23622 | 0.0102 | -2.4168
-19 | -0.5569 | 0.23071 | 0.0063 | -2.4139
-18.5 | -0.5324 | 0.22109 | 0.0048 | -2.4081
-18 | -0.5201 | 0.21754 | 0.0007 | -2.3908
-17.5 | -0.509 | 0.2128 | -0.0033 | -2.3919
-17 | -0.484 | 0.20348 | -0.0045 | -2.3786
-16.5 | -0.4749 | 0.20016 | -0.0084 | -2.3726
-16 | -0.4619 | 0.19368 | -0.0114 | -2.3849
-15.5 | -0.4397 | 0.18585 | -0.0127 | -2.3659
-15 | -0.453 | 0.18792 | -0.0178 | -2.4106
-14.5 | -0.4126 | 0.17357 | -0.0173 | -2.3771
-14 | -0.4141 | 0.17122 | -0.0208 | -2.4185
-13.5 | -0.39 | 0.16163 | -0.0215 | -2.4129
-13 | -0.3946 | 0.15913 | -0.0244 | -2.4797
-12.5 | -0.3675 | 0.14939 | -0.0244 | -2.46
-12 | -0.3887 | 0.14865 | -0.0282 | -2.6149
-11.5 | -0.3506 | 0.13754 | -0.0269 | -2.5491
-11 | -0.3439 | 0.13142 | -0.0277 | -2.6168
-10.5 | -0.3517 | 0.12705 | -0.0291 | -2.7682
-10 | -0.359 | 0.12313 | -0.0295 | -2.9156
-9.5 | -0.3436 | 0.11599 | -0.0282 | -2.9623
-9 | -0.3448 | 0.11077 | -0.0269 | -3.1128
-8.5 | -0.3359 | 0.10443 | -0.0244 | -3.2165
-8 | -0.3256 | 0.09898 | -0.0211 | -3.2896
-7.5 | -0.3623 | 0.09695 | -0.016 | -3.737
-7 | -0.3428 | 0.0907 | -0.0114 | -3.7795
-5.5 | -0.4168 | 0.0828 | 0.0147 | -5.0338
-5 | -0.4622 | 0.05462 | -0.0314 | -8.4621
-4.5 | -0.4286 | 0.04822 | -0.0315 | -8.8884
-4 | -0.3817 | 0.04168 | -0.0334 | -9.1579
-3.5 | -0.3376 | 0.03791 | -0.0333 | -8.9053
-3 | -0.292 | 0.0354 | -0.033 | -8.2486
-2.5 | -0.2453 | 0.03329 | -0.0325 | -7.3686
-2 | -0.1989 | 0.03183 | -0.0319 | -6.2488
-1.5 | -0.1411 | 0.02923 | -0.0328 | -4.8272
-1 | -0.1093 | 0.02746 | -0.0269 | -3.9803
-0.5 | -0.0126 | 0.02988 | -0.0372 | -0.42169
0 | 0.0749 | 0.03198 | -0.0454 | 2.3421
0.5 | 0.1574 | 0.03382 | -0.0522 | 4.6541
1 | 0.232 | 0.03547 | -0.0571 | 6.5407
1.5 | 0.3024 | 0.03702 | -0.0609 | 8.1686
2 | 0.3708 | 0.03844 | -0.0639 | 9.6462
2.5 | 0.4374 | 0.0397 | -0.066 | 11.0176
3 | 0.5023 | 0.04079 | -0.0674 | 12.3143
3.5 | 0.5661 | 0.04169 | -0.0681 | 13.5788
4 | 0.6283 | 0.04241 | -0.068 | 14.8149
4.5 | 0.6895 | 0.04288 | -0.0673 | 16.0798
5 | 0.7564 | 0.0427 | -0.0665 | 17.7143
5.5 | 0.838 | 0.04097 | -0.0658 | 20.454
6 | 0.9121 | 0.03882 | -0.0636 | 23.4956
6.5 | 1.0032 | 0.03509 | -0.0625 | 28.5893
7 | 1.0635 | 0.0342 | -0.06 | 31.0965
7.5 | 1.1141 | 0.03431 | -0.0568 | 32.4716
8 | 1.1514 | 0.03584 | -0.0528 | 32.1261
8.5 | 1.1948 | 0.03803 | -0.05 | 31.4173
9 | 1.2333 | 0.04145 | -0.0476 | 29.7539
9.5 | 1.2519 | 0.04597 | -0.0434 | 27.233
10 | 1.2687 | 0.05058 | -0.0394 | 25.083
10.5 | 1.2977 | 0.05536 | -0.0371 | 23.4411
11 | 1.2235 | 0.06475 | -0.0273 | 18.8958
11.5 | 1.0774 | 0.08508 | -0.0255 | 12.6634
13 | 0.7934 | 0.16674 | -0.0691 | 4.7583
13.5 | 0.8141 | 0.17446 | -0.0702 | 4.6664
14 | 0.8196 | 0.17999 | -0.0717 | 4.5536
14.5 | 0.8284 | 0.18572 | -0.0735 | 4.4605
15 | 0.8295 | 0.1906 | -0.0763 | 4.352
15.5 | 0.8407 | 0.19681 | -0.079 | 4.2716

## 5. Re 50k Mach 0.25 (1)
BIGFOIL.COM POLAR EXPORT
boe103
BOEING 103 |  |  |  | Cl Max: | 1.522 | at alpha= | 14 | deg
JavaFoil+Calcfoil stall+Eppler ext transition |  |  |  | L/D Max: | 45.408 | at alpha= | 5 | deg
Re: | 50000 |  |  | Cd Min: | 0.01774 | at alpha= | -1 | deg
Mach: | 0.25 |  |  | Cl=0 at alpha= | -4.0417 | deg
|  |  |  | @ Cl=0.1, Cd= | 0.039864
|  |  |  | @ Cl=0.4, Cd= | 0.018384
|  |  |  | @ Cl=0.6, Cd= | 0.019595
alpha (deg) | Cl | Cd | Cm | Cl/Cd
-18.5 | -0.4 | 0.41029 | -0.017 | -0.976
-18 | -0.445 | 0.36759 | -0.019 | -1.211
-17.5 | -0.486 | 0.32411 | -0.019 | -1.5
-17 | -0.523 | 0.2892 | -0.02 | -1.809
-16.5 | -0.556 | 0.2593 | -0.021 | -2.146
-16 | -0.585 | 0.2408 | -0.021 | -2.43
-15.5 | -0.609 | 0.22736 | -0.022 | -2.679
-15 | -0.628 | 0.20229 | -0.022 | -3.104
-14.5 | -0.642 | 0.19008 | -0.022 | -3.375
-14 | -0.65 | 0.17199 | -0.023 | -3.777
-13.5 | -0.652 | 0.15716 | -0.024 | -4.15
-13 | -0.649 | 0.14353 | -0.024 | -4.522
-12.5 | -0.638 | 0.13523 | -0.025 | -4.72
-12 | -0.618 | 0.12558 | -0.025 | -4.918
-11.5 | -0.594 | 0.11593 | -0.026 | -5.124
-11 | -0.568 | 0.10593 | -0.026 | -5.358
-10.5 | -0.538 | 0.10031 | -0.027 | -5.366
-10 | -0.507 | 0.09197 | -0.027 | -5.509
-9.5 | -0.473 | 0.08534 | -0.028 | -5.537
-9 | -0.436 | 0.07868 | -0.028 | -5.545
-8.5 | -0.398 | 0.07214 | -0.029 | -5.52
-8 | -0.358 | 0.06781 | -0.03 | -5.284
-7.5 | -0.317 | 0.06415 | -0.03 | -4.936
-7 | -0.274 | 0.0586 | -0.031 | -4.673
-6.5 | -0.23 | 0.05616 | -0.031 | -4.087
-6 | -0.184 | 0.05296 | -0.031 | -3.481
-5.5 | -0.138 | 0.05002 | -0.032 | -2.762
-5 | -0.091 | 0.04683 | -0.033 | -1.949
-4.5 | -0.044 | 0.04478 | -0.034 | -0.975
-4 | 0.004 | 0.04307 | -0.035 | 0.104
-3.5 | 0.053 | 0.04112 | -0.035 | 1.291
-3 | 0.102 | 0.03981 | -0.036 | 2.564
-2.5 | 0.151 | 0.03872 | -0.037 | 3.909
-2 | 0.201 | 0.03791 | -0.038 | 5.299
-1.5 | 0.251 | 0.03725 | -0.039 | 6.73
-1 | 0.37 | 0.01774 | -0.083 | 20.848
-0.5 | 0.431 | 0.01905 | -0.083 | 22.627
0 | 0.489 | 0.01891 | -0.083 | 25.86
0.5 | 0.547 | 0.01925 | -0.084 | 28.397
1 | 0.607 | 0.01964 | -0.085 | 30.911
1.5 | 0.667 | 0.02011 | -0.086 | 33.149
2 | 0.726 | 0.02068 | -0.086 | 35.09
2.5 | 0.784 | 0.02067 | -0.087 | 37.917
3 | 0.865 | 0.02068 | -0.09 | 41.796
3.5 | 0.925 | 0.02136 | -0.091 | 43.311
4 | 0.986 | 0.02204 | -0.092 | 44.728
4.5 | 1.024 | 0.02438 | -0.091 | 42.009
5 | 1.105 | 0.02433 | -0.094 | 45.408
5.5 | 1.137 | 0.02774 | -0.093 | 40.988
6 | 1.19 | 0.02955 | -0.094 | 40.277
6.5 | 1.24 | 0.03105 | -0.094 | 39.928
7 | 1.288 | 0.03276 | -0.094 | 39.31
7.5 | 1.113 | 0.05721 | -0.047 | 19.46
8 | 1.376 | 0.03613 | -0.095 | 38.079
8.5 | 1.194 | 0.0649 | -0.048 | 18.402
9 | 1.232 | 0.06972 | -0.048 | 17.676
9.5 | 1.269 | 0.0749 | -0.048 | 16.939
10 | 1.303 | 0.07877 | -0.049 | 16.544
10.5 | 1.335 | 0.08553 | -0.049 | 15.612
11 | 1.365 | 0.09176 | -0.049 | 14.879
11.5 | 1.393 | 0.09978 | -0.05 | 13.957
12 | 1.417 | 0.10725 | -0.05 | 13.215
12.5 | 1.439 | 0.11499 | -0.05 | 12.517
13 | 1.458 | 0.12415 | -0.051 | 11.747
13.5 | 1.474 | 0.13281 | -0.051 | 11.1
14 | 1.522 | 0.13256 | -0.071 | 11.48
14.5 | 1.512 | 0.14519 | -0.069 | 10.412
15 | 1.48 | 0.15833 | -0.065 | 9.349
15.5 | 1.45 | 0.16771 | -0.065 | 8.643
16 | 1.389 | 0.17848 | -0.046 | 7.784
16.5 | 1.342 | 0.19125 | -0.045 | 7.018
17 | 1.288 | 0.20875 | -0.045 | 6.168
17.5 | 1.226 | 0.22629 | -0.044 | 5.416
18 | 1.157 | 0.2448 | -0.043 | 4.727
18.5 | 1.083 | 0.26816 | -0.043 | 4.038
19 | 1.004 | 0.29335 | -0.042 | 3.421

## 6. Re 50k Mach 0.25 (2)
BIGFOIL.COM POLAR EXPORT
boe103
BOEING 103 |  |  |  | Cl Max: | 1.2012 | at alpha= | 9 | deg
XFOIL ncrit=9 |  |  |  | L/D Max: | 29.81 | at alpha= | 8 | deg
Re: | 50000 |  |  | Cd Min: | 0.24493 | at alpha= | -19.5 | deg
Mach: | 0.25 |  |  | Cl=0 at alpha= | -0.47796 | deg
|  |  |  | @ Cl=0.1, Cd= | 0.033201
|  |  |  | @ Cl=0.4, Cd= | 0.039765
|  |  |  | @ Cl=0.6, Cd= | 0.16363
alpha (deg) | Cl | Cd | Cm | Cl/Cd
-20 | -0.5908 | 0.2432 | 0.0154 | -2.4293
-19.5 | -0.5844 | 0.24493 | 0.0093 | -2.386
-19 | -0.5562 | 0.23108 | 0.0079 | -2.407
-18.5 | -0.5367 | 0.22453 | 0.005 | -2.3903
-18 | -0.5311 | 0.22484 | -0.0006 | -2.3621
-17.5 | -0.5045 | 0.21292 | -0.0021 | -2.3694
-17 | -0.4858 | 0.20653 | -0.0048 | -2.3522
-16.5 | -0.4853 | 0.20704 | -0.01 | -2.344
-16 | -0.4548 | 0.19435 | -0.0108 | -2.3401
-15.5 | -0.442 | 0.18958 | -0.0138 | -2.3315
-15 | -0.431 | 0.18376 | -0.0168 | -2.3455
-14.5 | -0.4092 | 0.17598 | -0.0181 | -2.3253
-14 | -0.4243 | 0.1774 | -0.0227 | -2.3918
-13.5 | -0.3827 | 0.16357 | -0.0221 | -2.3397
-13 | -0.4035 | 0.1647 | -0.0264 | -2.4499
-12.5 | -0.3611 | 0.15171 | -0.0255 | -2.3802
-12 | -0.3603 | 0.14665 | -0.0276 | -2.4569
-11.5 | -0.3516 | 0.14115 | -0.0285 | -2.491
-11 | -0.3328 | 0.13347 | -0.0284 | -2.4934
-10.5 | -0.3265 | 0.12749 | -0.0289 | -2.561
-10 | -0.33 | 0.12261 | -0.0294 | -2.6915
-9.5 | -0.3414 | 0.11884 | -0.0293 | -2.8728
-9 | -0.3233 | 0.11156 | -0.0273 | -2.898
-8.5 | -0.3105 | 0.10566 | -0.0247 | -2.9387
-8 | -0.3279 | 0.10236 | -0.0216 | -3.2034
-7.5 | -0.326 | 0.09696 | -0.0176 | -3.3622
-7 | -0.3396 | 0.0936 | -0.0117 | -3.6282
-6.5 | -0.3439 | 0.08945 | -0.0052 | -3.8446
-6 | -0.372 | 0.08718 | 0.0038 | -4.267
-5 | -0.4779 | 0.06383 | -0.0232 | -7.4871
-4.5 | -0.4474 | 0.05278 | -0.03 | -8.4767
-4 | -0.4082 | 0.04591 | -0.0319 | -8.8913
-3.5 | -0.3606 | 0.04069 | -0.0332 | -8.8621
-3 | -0.3156 | 0.0377 | -0.033 | -8.3714
-2.5 | -0.266 | 0.03518 | -0.0329 | -7.5611
-2 | -0.219 | 0.03352 | -0.0324 | -6.5334
-1.5 | -0.1681 | 0.03199 | -0.0319 | -5.2548
-1 | -0.0975 | 0.02859 | -0.0317 | -3.4103
-0.5 | -0.0038 | 0.03082 | -0.0408 | -0.1233
0 | 0.0824 | 0.03281 | -0.0482 | 2.5114
0.5 | 0.1635 | 0.03461 | -0.0543 | 4.7241
1 | 0.2384 | 0.03628 | -0.0588 | 6.5711
1.5 | 0.3094 | 0.03785 | -0.0622 | 8.1744
2 | 0.3774 | 0.03931 | -0.0647 | 9.6006
2.5 | 0.4434 | 0.04064 | -0.0664 | 10.9104
3 | 0.5079 | 0.04184 | -0.0674 | 12.1391
4 | 0.6307 | 0.0439 | -0.0671 | 14.3667
4.5 | 0.6868 | 0.04488 | -0.0658 | 15.303
5 | 0.7424 | 0.04561 | -0.0639 | 16.2771
5.5 | 0.8073 | 0.04532 | -0.0618 | 17.8133
6 | 0.938 | 0.03899 | -0.0619 | 24.0575
6.5 | 1.0022 | 0.03741 | -0.0583 | 26.7896
7 | 1.062 | 0.03671 | -0.055 | 28.9294
8 | 1.1608 | 0.03894 | -0.0482 | 29.81
8.5 | 1.1915 | 0.04232 | -0.0443 | 28.1545
9 | 1.2012 | 0.04733 | -0.0392 | 25.3793
9.5 | 1.1992 | 0.05319 | -0.0339 | 22.5456
10 | 1.194 | 0.05912 | -0.0289 | 20.1962
10.5 | 1.0553 | 0.07689 | -0.0255 | 13.7248
11.5 | 0.8295 | 0.13148 | -0.0508 | 6.3089
12.5 | 0.5697 | 0.14896 | -0.0431 | 3.8245
13 | 0.5736 | 0.15291 | -0.0431 | 3.7512
13.5 | 0.5908 | 0.15912 | -0.0437 | 3.7129
14 | 0.5979 | 0.16363 | -0.0442 | 3.654

## 7. Re 50k Mach 0.50 (1)
BIGFOIL.COM POLAR EXPORT
boe103
BOEING 103 |  |  |  | Cl Max: | 1.364 | at alpha= | 20 | deg
JavaFoil+Calcfoil stall+Eppler ext transition |  |  |  | L/D Max: | 38.78 | at alpha= | 5 | deg
Re: | 50000 |  |  | Cd Min: | 0.01994 | at alpha= | -0.5 | deg
Mach: | 0.5 |  |  | Cl=0 at alpha= | -4.0472 | deg
|  |  |  | @ Cl=0.1, Cd= | 0.042317
|  |  |  | @ Cl=0.4, Cd= | 0.030543
|  |  |  | @ Cl=0.6, Cd= | 0.020786
alpha (deg) | Cl | Cd | Cm | Cl/Cd
-20 | -0.831 | 0.41301 | -0.025 | -2.011
-19.5 | -0.806 | 0.40719 | -0.026 | -1.98
-19 | -0.782 | 0.38035 | -0.027 | -2.056
-18.5 | -0.757 | 0.37541 | -0.027 | -2.017
-18 | -0.729 | 0.33524 | -0.026 | -2.174
-17.5 | -0.704 | 0.33635 | -0.026 | -2.092
-17 | -0.679 | 0.31901 | -0.026 | -2.127
-16.5 | -0.653 | 0.32468 | -0.026 | -2.012
-16 | -0.628 | 0.31834 | -0.027 | -1.973
-15.5 | -0.603 | 0.31667 | -0.028 | -1.903
-15 | -0.577 | 0.3159 | -0.028 | -1.828
-14.5 | -0.552 | 0.30764 | -0.029 | -1.794
-14 | -0.527 | 0.30658 | -0.029 | -1.717
-13.5 | -0.5 | 0.26622 | -0.027 | -1.877
-13 | -0.474 | 0.25759 | -0.027 | -1.839
-12.5 | -0.448 | 0.25802 | -0.027 | -1.736
-12 | -0.422 | 0.25526 | -0.028 | -1.654
-11.5 | -0.396 | 0.25211 | -0.028 | -1.572
-11 | -0.37 | 0.24389 | -0.029 | -1.519
-10.5 | -0.344 | 0.24627 | -0.03 | -1.398
-10 | -0.318 | 0.23787 | -0.03 | -1.337
-9.5 | -0.292 | 0.19122 | -0.031 | -1.526
-9 | -0.266 | 0.17925 | -0.032 | -1.481
-8.5 | -0.239 | 0.15579 | -0.032 | -1.535
-8 | -0.328 | 0.09152 | -0.033 | -3.581
-7.5 | -0.314 | 0.07778 | -0.033 | -4.033
-7 | -0.283 | 0.07129 | -0.034 | -3.963
-6.5 | -0.243 | 0.06363 | -0.034 | -3.819
-6 | -0.198 | 0.05835 | -0.035 | -3.401
-5.5 | -0.15 | 0.05448 | -0.035 | -2.761
-5 | -0.1 | 0.05065 | -0.036 | -1.977
-4.5 | -0.048 | 0.04776 | -0.037 | -1.009
-4 | 0.005 | 0.04546 | -0.038 | 0.11
-3.5 | 0.059 | 0.04348 | -0.038 | 1.357
-3 | 0.114 | 0.04192 | -0.039 | 2.711
-2.5 | 0.169 | 0.04066 | -0.04 | 4.151
-2 | 0.224 | 0.03984 | -0.041 | 5.627
-1.5 | 0.28 | 0.03922 | -0.042 | 7.136
-1 | 0.336 | 0.03892 | -0.043 | 8.625
-0.5 | 0.481 | 0.01994 | -0.091 | 24.138
0 | 0.54 | 0.02035 | -0.092 | 26.517
0.5 | 0.606 | 0.02083 | -0.093 | 29.104
1 | 0.672 | 0.02137 | -0.094 | 31.436
1.5 | 0.737 | 0.02207 | -0.095 | 33.388
2 | 0.801 | 0.0228 | -0.095 | 35.154
2.5 | 0.876 | 0.02326 | -0.098 | 37.679
3 | 0.94 | 0.02436 | -0.099 | 38.589
3.5 | 1.002 | 0.02638 | -0.099 | 37.967
4 | 1.068 | 0.02812 | -0.101 | 37.997
4.5 | 1.128 | 0.02966 | -0.101 | 38.041
5 | 1.186 | 0.03059 | -0.102 | 38.78
5.5 | 1.239 | 0.03358 | -0.102 | 36.881
6 | 1.287 | 0.03596 | -0.103 | 35.793
6.5 | 1.12 | 0.0546 | -0.052 | 20.52
7 | 1.158 | 0.05926 | -0.052 | 19.542
7.5 | 1.19 | 0.06479 | -0.052 | 18.366
8 | 1.214 | 0.07105 | -0.052 | 17.081
8.5 | 1.226 | 0.07981 | -0.052 | 15.357
9 | 1.219 | 0.08788 | -0.053 | 13.872
9.5 | 1.177 | 0.10167 | -0.053 | 11.573
10 | 0.992 | 0.14322 | -0.053 | 6.923
10.5 | 0.81 | 0.2031 | -0.054 | 3.987
11 | 0.838 | 0.2117 | -0.054 | 3.958
11.5 | 0.866 | 0.22968 | -0.055 | 3.77
12 | 0.891 | 0.21816 | -0.047 | 4.086
12.5 | 0.925 | 0.3256 | -0.06 | 2.84
13 | 0.957 | 0.34882 | -0.066 | 2.743
13.5 | 0.986 | 0.36905 | -0.067 | 2.671
14 | 1.014 | 0.37761 | -0.068 | 2.685
14.5 | 1.042 | 0.37703 | -0.068 | 2.764
15 | 1.07 | 0.3852 | -0.069 | 2.778
15.5 | 1.098 | 0.39991 | -0.069 | 2.746
16 | 1.127 | 0.40606 | -0.07 | 2.774
16.5 | 1.155 | 0.41063 | -0.071 | 2.813
17 | 1.188 | 0.45564 | -0.075 | 2.608
17.5 | 1.216 | 0.47431 | -0.076 | 2.564
18 | 1.245 | 0.43974 | -0.077 | 2.83
18.5 | 1.272 | 0.44986 | -0.077 | 2.828
19 | 1.301 | 0.47639 | -0.078 | 2.73
19.5 | 1.329 | 0.50412 | -0.078 | 2.637
20 | 1.364 | 0.51942 | -0.083 | 2.627

## 8. Re 50k Mach 0.50 (2)
BIGFOIL.COM POLAR EXPORT
boe103
BOEING 103 |  |  |  | Cl Max: | 1.0855 | at alpha= | 20 | deg
XFOIL ncrit=9 |  |  |  | L/D Max: | 12.305 | at alpha= | 6 | deg
Re: | 50000 |  |  | Cd Min: | 0.28746 | at alpha= | 20 | deg
Mach: | 0.5 |  |  | Cl=0 at alpha= | -0.58144 | deg
|  |  |  | @ Cl=0.1, Cd= | 0.036184
|  |  |  | @ Cl=0.4, Cd= | 0.043766
|  |  |  | @ Cl=0.6, Cd= | 0.054561
alpha (deg) | Cl | Cd | Cm | Cl/Cd
-20 | -0.6308 | 0.26417 | 0.0183 | -2.3879
-19.5 | -0.6075 | 0.25621 | 0.0144 | -2.3711
-19 | -0.5902 | 0.2527 | 0.0089 | -2.3356
-18.5 | -0.5682 | 0.24413 | 0.0049 | -2.3274
-18 | -0.5426 | 0.23469 | 0.002 | -2.312
-17.5 | -0.5283 | 0.23191 | -0.0032 | -2.278
-17 | -0.5053 | 0.22256 | -0.0065 | -2.2704
-16.5 | -0.48 | 0.2136 | -0.0091 | -2.2472
-16 | -0.4733 | 0.21303 | -0.0142 | -2.2218
-15.5 | -0.4411 | 0.19991 | -0.0156 | -2.2065
-15 | -0.4276 | 0.19552 | -0.0192 | -2.187
-14.5 | -0.4083 | 0.18759 | -0.0219 | -2.1766
-14 | -0.3873 | 0.18023 | -0.0239 | -2.1489
-13.5 | -0.3743 | 0.17418 | -0.0266 | -2.1489
-13 | -0.3599 | 0.16846 | -0.0284 | -2.1364
-12.5 | -0.3404 | 0.16035 | -0.0298 | -2.1229
-12 | -0.342 | 0.1577 | -0.0319 | -2.1687
-11.5 | -0.314 | 0.14798 | -0.0319 | -2.1219
-11 | -0.3021 | 0.14157 | -0.0325 | -2.1339
-10.5 | -0.301 | 0.13677 | -0.033 | -2.2008
-10 | -0.3123 | 0.13419 | -0.0329 | -2.3273
-9.5 | -0.3037 | 0.12789 | -0.0317 | -2.3747
-9 | -0.2835 | 0.11995 | -0.0296 | -2.3635
-8.5 | -0.2738 | 0.11407 | -0.027 | -2.4003
-8 | -0.2761 | 0.10959 | -0.0236 | -2.5194
-7 | -0.29 | 0.10148 | -0.0137 | -2.8577
-6.5 | -0.2974 | 0.09758 | -0.0075 | -3.0478
-6 | -0.3089 | 0.09402 | -0.0009 | -3.2855
-5.5 | -0.3248 | 0.0907 | 0.0061 | -3.581
-4.5 | -0.481 | 0.07268 | -0.0191 | -6.6181
-4 | -0.4746 | 0.06394 | -0.0242 | -7.4226
-3.5 | -0.45 | 0.05712 | -0.0251 | -7.8782
-3 | -0.4123 | 0.05034 | -0.0286 | -8.1903
-2.5 | -0.3644 | 0.04529 | -0.031 | -8.0459
-2 | -0.2729 | 0.04111 | -0.0389 | -6.6383
-1.5 | -0.1703 | 0.03889 | -0.0466 | -4.379
-1 | -0.0663 | 0.03697 | -0.0533 | -1.7933
-0.5 | 0.0129 | 0.03441 | -0.0519 | 0.37489
0 | 0.1013 | 0.03621 | -0.0575 | 2.7976
0.5 | 0.1812 | 0.038 | -0.0614 | 4.7684
1 | 0.2579 | 0.03976 | -0.0643 | 6.4864
1.5 | 0.3344 | 0.04147 | -0.0668 | 8.0637
2 | 0.3903 | 0.04338 | -0.0664 | 8.9972
2.5 | 0.4433 | 0.04549 | -0.0656 | 9.745
3 | 0.4956 | 0.04778 | -0.0647 | 10.3725
3.5 | 0.5425 | 0.05039 | -0.0633 | 10.766
4 | 0.5845 | 0.05333 | -0.0616 | 10.9601
4.5 | 0.6239 | 0.05646 | -0.0596 | 11.0503
5 | 0.6605 | 0.05971 | -0.0572 | 11.0618
5.5 | 0.6928 | 0.06307 | -0.0544 | 10.9846
6 | 0.7682 | 0.06243 | -0.0501 | 12.305
6.5 | 0.7738 | 0.0672 | -0.0464 | 11.5149
7 | 0.8258 | 0.06789 | -0.0412 | 12.1638
7.5 | 0.8249 | 0.07476 | -0.0395 | 11.034
8 | 0.8157 | 0.08334 | -0.0394 | 9.7876
8.5 | 0.81 | 0.09263 | -0.0405 | 8.7445
9 | 0.7835 | 0.10432 | -0.044 | 7.5105
9.5 | 0.7766 | 0.11395 | -0.0464 | 6.8153
10 | 0.7708 | 0.12424 | -0.05 | 6.2041
10.5 | 0.7676 | 0.13464 | -0.0541 | 5.7011
11 | 0.7725 | 0.14403 | -0.0576 | 5.3635
12 | 0.7543 | 0.16743 | -0.073 | 4.5052
12.5 | 0.7738 | 0.17449 | -0.0751 | 4.4346
13 | 0.7966 | 0.18257 | -0.0775 | 4.3633
13.5 | 0.8168 | 0.1898 | -0.0799 | 4.3035
14 | 0.8482 | 0.19954 | -0.0821 | 4.2508
14.5 | 0.8665 | 0.20611 | -0.0848 | 4.2041
15 | 0.8739 | 0.21083 | -0.089 | 4.145
15.5 | 0.9038 | 0.2209 | -0.0916 | 4.0914
16 | 0.9221 | 0.22686 | -0.0951 | 4.0646
16.5 | 0.9374 | 0.23317 | -0.0996 | 4.0202
17 | 0.9659 | 0.2425 | -0.1025 | 3.9831
18 | 1.0139 | 0.26064 | -0.1098 | 3.89
18.5 | 1.0223 | 0.2631 | -0.1159 | 3.8856
19 | 1.0513 | 0.27537 | -0.1192 | 3.8178
19.5 | 1.0718 | 0.28347 | -0.1235 | 3.781
20 | 1.0855 | 0.28746 | -0.1293 | 3.7762

## 9. Re 100k Mach 0.00 (1)
BIGFOIL.COM POLAR EXPORT
boe103
BOEING 103 |  |  |  | Cl Max: | 1.645 | at alpha= | 14.5 | deg
JavaFoil+Calcfoil stall+Eppler ext transition |  |  |  | L/D Max: | 59.482 | at alpha= | 4.5 | deg
Re: | 100000 |  |  | Cd Min: | 0.01325 | at alpha= | 0 | deg
Mach: | 0 |  |  | Cl=0 at alpha= | -4.0435 | deg
|  |  |  | @ Cl=0.1, Cd= | 0.036379
|  |  |  | @ Cl=0.4, Cd= | 0.014308
|  |  |  | @ Cl=0.6, Cd= | 0.01455
alpha (deg) | Cl | Cd | Cm | Cl/Cd
-20 | -0.68 | 0.25071 | -0.017 | -2.714
-19.5 | -0.694 | 0.23805 | -0.017 | -2.914
-19 | -0.706 | 0.22529 | -0.018 | -3.133
-18.5 | -0.717 | 0.2192 | -0.018 | -3.269
-18 | -0.726 | 0.2049 | -0.019 | -3.542
-17.5 | -0.733 | 0.19455 | -0.019 | -3.768
-17 | -0.738 | 0.18072 | -0.02 | -4.086
-16.5 | -0.741 | 0.17179 | -0.02 | -4.316
-16 | -0.742 | 0.16271 | -0.021 | -4.56
-15.5 | -0.74 | 0.15459 | -0.021 | -4.786
-15 | -0.735 | 0.14441 | -0.022 | -5.09
-14.5 | -0.727 | 0.13394 | -0.022 | -5.429
-14 | -0.716 | 0.12716 | -0.023 | -5.632
-13.5 | -0.702 | 0.12038 | -0.023 | -5.832
-13 | -0.685 | 0.11369 | -0.024 | -6.022
-12.5 | -0.663 | 0.10594 | -0.024 | -6.257
-12 | -0.635 | 0.09941 | -0.025 | -6.388
-11.5 | -0.605 | 0.09355 | -0.025 | -6.47
-11 | -0.574 | 0.08666 | -0.026 | -6.62
-10.5 | -0.54 | 0.08139 | -0.027 | -6.64
-10 | -0.506 | 0.07599 | -0.027 | -6.653
-9.5 | -0.469 | 0.07133 | -0.028 | -6.577
-9 | -0.431 | 0.06649 | -0.028 | -6.486
-8.5 | -0.392 | 0.0624 | -0.029 | -6.284
-8 | -0.352 | 0.0589 | -0.029 | -5.97
-7.5 | -0.31 | 0.05538 | -0.03 | -5.599
-7 | -0.267 | 0.05257 | -0.03 | -5.086
-6.5 | -0.224 | 0.04966 | -0.031 | -4.506
-6 | -0.179 | 0.04694 | -0.031 | -3.823
-5.5 | -0.134 | 0.04456 | -0.032 | -3.015
-5 | -0.089 | 0.04193 | -0.033 | -2.115
-4.5 | -0.042 | 0.04016 | -0.034 | -1.055
-4 | 0.004 | 0.03856 | -0.034 | 0.113
-3.5 | 0.051 | 0.03752 | -0.034 | 1.372
-3 | 0.099 | 0.0364 | -0.035 | 2.718
-2.5 | 0.147 | 0.03539 | -0.036 | 4.145
-2 | 0.195 | 0.03463 | -0.037 | 5.619
-1.5 | 0.243 | 0.03402 | -0.038 | 7.139
-1 | 0.358 | 0.01423 | -0.08 | 25.186
-0.5 | 0.417 | 0.01434 | -0.081 | 29.108
0 | 0.481 | 0.01325 | -0.082 | 36.273
0.5 | 0.54 | 0.01343 | -0.083 | 40.241
1 | 0.6 | 0.01455 | -0.084 | 41.237
1.5 | 0.66 | 0.01486 | -0.085 | 44.4
2 | 0.719 | 0.01424 | -0.086 | 50.494
2.5 | 0.778 | 0.01416 | -0.087 | 54.962
3 | 0.838 | 0.01499 | -0.088 | 55.863
3.5 | 0.897 | 0.01776 | -0.089 | 50.477
4 | 0.956 | 0.01686 | -0.089 | 56.668
4.5 | 1.014 | 0.01705 | -0.09 | 59.482
5 | 1.071 | 0.01961 | -0.091 | 54.632
5.5 | 1.128 | 0.02035 | -0.092 | 55.45
6 | 1.184 | 0.02146 | -0.093 | 55.196
6.5 | 1.239 | 0.02274 | -0.094 | 54.5
7 | 1.294 | 0.02361 | -0.095 | 54.791
7.5 | 1.316 | 0.02726 | -0.093 | 48.287
8 | 1.362 | 0.02877 | -0.094 | 47.325
8.5 | 1.406 | 0.02954 | -0.094 | 47.585
9 | 1.447 | 0.03136 | -0.094 | 46.144
9.5 | 1.488 | 0.0327 | -0.095 | 45.518
10 | 1.525 | 0.03484 | -0.095 | 43.765
10.5 | 1.557 | 0.03725 | -0.095 | 41.81
11 | 1.352 | 0.07909 | -0.048 | 17.089
11.5 | 1.384 | 0.08413 | -0.048 | 16.45
12 | 1.415 | 0.09043 | -0.049 | 15.646
12.5 | 1.444 | 0.09546 | -0.049 | 15.127
13 | 1.471 | 0.10257 | -0.049 | 14.345
13.5 | 1.497 | 0.10885 | -0.05 | 13.752
14 | 1.52 | 0.11533 | -0.05 | 13.184
14.5 | 1.645 | 0.09293 | -0.084 | 17.698
15 | 1.62 | 0.10697 | -0.08 | 15.147
15.5 | 1.588 | 0.12611 | -0.074 | 12.589
16 | 1.577 | 0.13366 | -0.074 | 11.796
16.5 | 1.557 | 0.14437 | -0.072 | 10.785
17 | 1.534 | 0.15621 | -0.07 | 9.819
17.5 | 1.51 | 0.1665 | -0.068 | 9.071
18 | 1.489 | 0.1731 | -0.069 | 8.604
18.5 | 1.455 | 0.18969 | -0.066 | 7.672
19 | 1.426 | 0.20303 | -0.066 | 7.022
19.5 | 1.394 | 0.21826 | -0.065 | 6.386

## 10. Re 100k Mach 0.00 (2)
BIGFOIL.COM POLAR EXPORT
boe103
BOEING 103 |  |  |  | Cl Max: | 1.5003 | at alpha= | 14 | deg
XFOIL ncrit=9 |  |  |  | L/D Max: | 53.0927 | at alpha= | 6.5 | deg
Re: | 100000 |  |  | Cd Min: | 0.23415 | at alpha= | -20 | deg
Mach: | 0 |  |  | Cl=0 at alpha= | -2.4867 | deg
|  |  |  | @ Cl=0.1, Cd= | 0.020204
|  |  |  | @ Cl=0.4, Cd= | 0.018789
|  |  |  | @ Cl=0.6, Cd= | 0.018258
alpha (deg) | Cl | Cd | Cm | Cl/Cd
-20 | -0.5774 | 0.23415 | 0.0144 | -2.4659
-19.5 | -0.5601 | 0.22836 | 0.0108 | -2.4527
-19 | -0.5477 | 0.22424 | 0.0055 | -2.4425
-18.5 | -0.5309 | 0.21697 | 0.0024 | -2.4469
-18 | -0.5109 | 0.21033 | 0.0005 | -2.429
-17.5 | -0.4963 | 0.20488 | -0.0034 | -2.4224
-17 | -0.5037 | 0.20555 | -0.0109 | -2.4505
-16.5 | -0.4655 | 0.19194 | -0.0093 | -2.4252
-16 | -0.4496 | 0.18594 | -0.0119 | -2.418
-15.5 | -0.4576 | 0.18484 | -0.0187 | -2.4757
-15 | -0.4241 | 0.17338 | -0.0177 | -2.4461
-14.5 | -0.4099 | 0.16737 | -0.0199 | -2.4491
-14 | -0.4274 | 0.166 | -0.0271 | -2.5747
-13.5 | -0.3905 | 0.15453 | -0.0252 | -2.527
-13 | -0.378 | 0.14858 | -0.0268 | -2.5441
-12.5 | -0.4106 | 0.14696 | -0.0356 | -2.794
-12 | -0.3607 | 0.13558 | -0.0305 | -2.6604
-11.5 | -0.3636 | 0.13041 | -0.0339 | -2.7881
-11 | -0.3659 | 0.12325 | -0.0366 | -2.9688
-10.5 | -0.3433 | 0.11695 | -0.0349 | -2.9354
-10 | -0.3924 | 0.11359 | -0.0426 | -3.4545
-9.5 | -0.344 | 0.10473 | -0.0364 | -3.2846
-9 | -0.372 | 0.10027 | -0.0385 | -3.71
-8.5 | -0.3929 | 0.0941 | -0.0367 | -4.1753
-8 | -0.3852 | 0.08962 | -0.0313 | -4.2981
-7.5 | -0.4401 | 0.08677 | -0.0259 | -5.072
-7 | -0.5022 | 0.08025 | -0.0282 | -6.2579
-6.5 | -0.4906 | 0.07649 | -0.021 | -6.4139
-6 | -0.5087 | 0.06966 | -0.0225 | -7.3026
-5.5 | -0.4544 | 0.04657 | -0.0417 | -9.7574
-5 | -0.3828 | 0.03662 | -0.0475 | -10.4533
-4.5 | -0.3078 | 0.03149 | -0.0522 | -9.7745
-4 | -0.2314 | 0.02839 | -0.0568 | -8.1508
-3.5 | -0.1532 | 0.0263 | -0.061 | -5.8251
-3 | -0.074 | 0.02472 | -0.0654 | -2.9935
-2.5 | -0.0016 | 0.0227 | -0.0686 | -0.070485
-2 | 0.0584 | 0.02035 | -0.0698 | 2.8698
-1.5 | 0.2093 | 0.01982 | -0.0835 | 10.56
-1 | 0.2659 | 0.01967 | -0.0842 | 13.518
-0.5 | 0.343 | 0.01906 | -0.0875 | 17.9958
0.5 | 0.4714 | 0.01845 | -0.0892 | 25.5501
1 | 0.526 | 0.01835 | -0.0881 | 28.6649
1.5 | 0.5755 | 0.01837 | -0.0861 | 31.3283
2 | 0.6346 | 0.0181 | -0.0855 | 35.0608
2.5 | 0.6842 | 0.01813 | -0.0834 | 37.7386
3 | 0.7435 | 0.01785 | -0.0826 | 41.6527
3.5 | 0.7936 | 0.01788 | -0.0805 | 44.3848
4 | 0.8437 | 0.01785 | -0.0781 | 47.2661
4.5 | 0.8897 | 0.01787 | -0.0751 | 49.7874
5 | 0.9328 | 0.01809 | -0.0719 | 51.5644
5.5 | 0.9779 | 0.01856 | -0.0694 | 52.6886
6 | 1.0184 | 0.01921 | -0.0663 | 53.0141
6.5 | 1.0592 | 0.01995 | -0.0634 | 53.0927
7 | 1.0955 | 0.02091 | -0.0599 | 52.3912
7.5 | 1.1296 | 0.02215 | -0.0563 | 50.9977
8 | 1.1583 | 0.02379 | -0.052 | 48.6885
8.5 | 1.1859 | 0.02576 | -0.0478 | 46.0365
9 | 1.2183 | 0.02775 | -0.0446 | 43.9027
9.5 | 1.257 | 0.02987 | -0.0425 | 42.0824
10 | 1.2991 | 0.03208 | -0.041 | 40.4956
10.5 | 1.3387 | 0.03425 | -0.0395 | 39.0861
11 | 1.369 | 0.03641 | -0.0365 | 37.5996
11.5 | 1.4033 | 0.03929 | -0.0344 | 35.7165
12 | 1.452 | 0.04228 | -0.0347 | 34.3425
12.5 | 1.4498 | 0.04517 | -0.0278 | 32.0965
13 | 1.4804 | 0.04803 | -0.026 | 30.8224
13.5 | 1.4655 | 0.05191 | -0.0194 | 28.2316
14 | 1.5003 | 0.05482 | -0.0185 | 27.3677
14.5 | 1.4608 | 0.0605 | -0.0123 | 24.1455
15 | 1.4227 | 0.06782 | -0.0091 | 20.9776
15.5 | 1.3865 | 0.07625 | -0.0083 | 18.1836
16 | 1.3472 | 0.0862 | -0.0096 | 15.6288
16.5 | 1.305 | 0.09813 | -0.0129 | 13.2987
17 | 0.9048 | 0.206 | -0.0807 | 4.3922
17.5 | 0.9302 | 0.21224 | -0.0818 | 4.3828
18 | 0.9361 | 0.21925 | -0.0867 | 4.2696
18.5 | 0.955 | 0.22438 | -0.0891 | 4.2562
19 | 0.9608 | 0.23056 | -0.0946 | 4.1672

## 11. Re 100k Mach 0.10 (1)
BIGFOIL.COM POLAR EXPORT
boe103
BOEING 103 |  |  |  | Cl Max: | 1.631 | at alpha= | 14.5 | deg
JavaFoil+Calcfoil stall+Eppler ext transition |  |  |  | L/D Max: | 59.354 | at alpha= | 4.5 | deg
Re: | 100000 |  |  | Cd Min: | 0.01331 | at alpha= | 0 | deg
Mach: | 0.1 |  |  | Cl=0 at alpha= | -4.0426 | deg
|  |  |  | @ Cl=0.1, Cd= | 0.03641
|  |  |  | @ Cl=0.4, Cd= | 0.01434
|  |  |  | @ Cl=0.6, Cd= | 0.014523
alpha (deg) | Cl | Cd | Cm | Cl/Cd
-20 | -0.64 | 0.2645 | -0.017 | -2.421
-19.5 | -0.657 | 0.24649 | -0.017 | -2.664
-19 | -0.672 | 0.2394 | -0.018 | -2.807
-18.5 | -0.686 | 0.22436 | -0.018 | -3.057
-18 | -0.698 | 0.20858 | -0.019 | -3.347
-17.5 | -0.709 | 0.19418 | -0.019 | -3.649
-17 | -0.717 | 0.18538 | -0.02 | -3.867
-16.5 | -0.723 | 0.17586 | -0.02 | -4.11
-16 | -0.726 | 0.16668 | -0.021 | -4.357
-15.5 | -0.727 | 0.15695 | -0.021 | -4.629
-15 | -0.724 | 0.14584 | -0.022 | -4.965
-14.5 | -0.718 | 0.13769 | -0.022 | -5.218
-14 | -0.709 | 0.12789 | -0.023 | -5.547
-13.5 | -0.697 | 0.12074 | -0.023 | -5.773
-13 | -0.681 | 0.11422 | -0.024 | -5.964
-12.5 | -0.661 | 0.10609 | -0.024 | -6.228
-12 | -0.634 | 0.10113 | -0.025 | -6.265
-11.5 | -0.604 | 0.09378 | -0.025 | -6.446
-11 | -0.574 | 0.08792 | -0.026 | -6.524
-10.5 | -0.541 | 0.08291 | -0.027 | -6.522
-10 | -0.506 | 0.07683 | -0.027 | -6.588
-9.5 | -0.47 | 0.07137 | -0.028 | -6.585
-9 | -0.432 | 0.06706 | -0.028 | -6.446
-8.5 | -0.393 | 0.06289 | -0.029 | -6.252
-8 | -0.353 | 0.05897 | -0.03 | -5.983
-7.5 | -0.311 | 0.05525 | -0.03 | -5.631
-7 | -0.268 | 0.05282 | -0.03 | -5.081
-6.5 | -0.225 | 0.04988 | -0.031 | -4.505
-6 | -0.18 | 0.04712 | -0.032 | -3.825
-5.5 | -0.135 | 0.04471 | -0.032 | -3.019
-5 | -0.089 | 0.04202 | -0.033 | -2.12
-4.5 | -0.043 | 0.04021 | -0.034 | -1.059
-4 | 0.004 | 0.03865 | -0.034 | 0.113
-3.5 | 0.052 | 0.03757 | -0.035 | 1.377
-3 | 0.099 | 0.03643 | -0.035 | 2.729
-2.5 | 0.147 | 0.03545 | -0.036 | 4.158
-2 | 0.196 | 0.03466 | -0.037 | 5.643
-1.5 | 0.244 | 0.03403 | -0.038 | 7.171
-1 | 0.36 | 0.0143 | -0.08 | 25.179
-0.5 | 0.42 | 0.01436 | -0.081 | 29.217
0 | 0.483 | 0.01331 | -0.082 | 36.294
0.5 | 0.543 | 0.01343 | -0.083 | 40.432
1 | 0.603 | 0.01458 | -0.084 | 41.367
1.5 | 0.663 | 0.01494 | -0.085 | 44.385
2 | 0.723 | 0.01428 | -0.086 | 50.622
2.5 | 0.782 | 0.01418 | -0.087 | 55.168
3 | 0.842 | 0.01504 | -0.088 | 55.982
3.5 | 0.901 | 0.01784 | -0.089 | 50.505
4 | 0.96 | 0.01692 | -0.09 | 56.74
4.5 | 1.019 | 0.01717 | -0.091 | 59.354
5 | 1.077 | 0.01968 | -0.092 | 54.711
5.5 | 1.134 | 0.02039 | -0.093 | 55.585
6 | 1.19 | 0.02163 | -0.093 | 55.006
6.5 | 1.245 | 0.02279 | -0.094 | 54.618
7 | 1.273 | 0.02625 | -0.093 | 48.511
7.5 | 1.321 | 0.02754 | -0.094 | 47.963
8 | 1.366 | 0.02909 | -0.094 | 46.96
8.5 | 1.41 | 0.02992 | -0.094 | 47.134
9 | 1.451 | 0.03178 | -0.095 | 45.659
9.5 | 1.492 | 0.03315 | -0.095 | 44.992
10 | 1.527 | 0.03537 | -0.095 | 43.183
10.5 | 1.321 | 0.07414 | -0.048 | 17.815
11 | 1.354 | 0.08008 | -0.049 | 16.913
11.5 | 1.386 | 0.08524 | -0.049 | 16.263
12 | 1.416 | 0.09026 | -0.049 | 15.692
12.5 | 1.445 | 0.09713 | -0.049 | 14.875
13 | 1.471 | 0.10328 | -0.05 | 14.245
13.5 | 1.496 | 0.10966 | -0.05 | 13.638
14 | 1.518 | 0.11583 | -0.05 | 13.107
14.5 | 1.631 | 0.09693 | -0.083 | 16.829
15 | 1.605 | 0.11166 | -0.079 | 14.371
15.5 | 1.588 | 0.12175 | -0.077 | 13.04
16 | 1.558 | 0.13752 | -0.073 | 11.328
16.5 | 1.534 | 0.14926 | -0.071 | 10.28
17 | 1.509 | 0.16097 | -0.069 | 9.372
17.5 | 1.482 | 0.17275 | -0.068 | 8.58
18 | 1.452 | 0.18359 | -0.067 | 7.911
18.5 | 1.419 | 0.19425 | -0.066 | 7.302
19 | 1.384 | 0.21192 | -0.065 | 6.531
19.5 | 1.346 | 0.22273 | -0.065 | 6.045

## 12. Re 100k Mach 0.10 (2)
BIGFOIL.COM POLAR EXPORT
boe103
BOEING 103 |  |  |  | Cl Max: | 1.4867 | at alpha= | 14 | deg
XFOIL ncrit=9 |  |  |  | L/D Max: | 52.8475 | at alpha= | 6 | deg
Re: | 100000 |  |  | Cd Min: | 0.23482 | at alpha= | -20 | deg
Mach: | 0.1 |  |  | Cl=0 at alpha= | -2.5086 | deg
|  |  |  | @ Cl=0.1, Cd= | 0.020342
|  |  |  | @ Cl=0.4, Cd= | 0.018798
|  |  |  | @ Cl=0.6, Cd= | 0.018278
alpha (deg) | Cl | Cd | Cm | Cl/Cd
-20 | -0.5784 | 0.23482 | 0.0145 | -2.4632
-19.5 | -0.5611 | 0.22901 | 0.0109 | -2.4501
-19 | -0.5494 | 0.22526 | 0.0052 | -2.439
-18.5 | -0.5308 | 0.21736 | 0.0026 | -2.442
-18 | -0.5112 | 0.21087 | 0.0005 | -2.4242
-17.5 | -0.4971 | 0.2056 | -0.0037 | -2.4178
-17 | -0.4978 | 0.20385 | -0.0101 | -2.442
-16.5 | -0.4651 | 0.1924 | -0.0093 | -2.4174
-16 | -0.4494 | 0.18642 | -0.012 | -2.4107
-15.5 | -0.4589 | 0.18581 | -0.019 | -2.4697
-15 | -0.4229 | 0.1738 | -0.0177 | -2.4333
-14.5 | -0.4092 | 0.16784 | -0.0201 | -2.438
-14 | -0.4283 | 0.16685 | -0.0275 | -2.567
-13.5 | -0.3884 | 0.15491 | -0.0252 | -2.5073
-13 | -0.3771 | 0.14908 | -0.0271 | -2.5295
-12.5 | -0.4067 | 0.14687 | -0.0354 | -2.7691
-12 | -0.3584 | 0.136 | -0.0306 | -2.6353
-11.5 | -0.3649 | 0.13119 | -0.0346 | -2.7815
-11 | -0.3605 | 0.12358 | -0.0362 | -2.9171
-10.5 | -0.3412 | 0.11743 | -0.035 | -2.9056
-10 | -0.3924 | 0.11434 | -0.043 | -3.4319
-9.5 | -0.3405 | 0.10523 | -0.0364 | -3.2358
-9 | -0.3749 | 0.1011 | -0.039 | -3.7082
-8.5 | -0.3783 | 0.09436 | -0.0363 | -4.0091
-8 | -0.3799 | 0.09014 | -0.0315 | -4.2146
-7.5 | -0.4407 | 0.08749 | -0.0263 | -5.0371
-7 | -0.4964 | 0.08119 | -0.0274 | -6.1141
-6.5 | -0.4872 | 0.07743 | -0.0204 | -6.2921
-6 | -0.5078 | 0.07062 | -0.022 | -7.1906
-5.5 | -0.4534 | 0.04722 | -0.0425 | -9.6019
-5 | -0.3828 | 0.03723 | -0.0482 | -10.282
-4.5 | -0.3086 | 0.0319 | -0.0529 | -9.674
-4 | -0.2327 | 0.02867 | -0.0573 | -8.1165
-3.5 | -0.1556 | 0.02652 | -0.0612 | -5.8673
-3 | -0.0797 | 0.02494 | -0.065 | -3.1957
-2.5 | 0.0014 | 0.02286 | -0.0696 | 0.061242
-2 | 0.0621 | 0.02047 | -0.071 | 3.0337
-1.5 | 0.172 | 0.0201 | -0.0769 | 8.5572
-1 | 0.2686 | 0.01971 | -0.0848 | 13.6276
-0.5 | 0.3476 | 0.01906 | -0.0883 | 18.2371
0 | 0.4137 | 0.01873 | -0.0895 | 22.0876
0.5 | 0.477 | 0.01843 | -0.09 | 25.8817
1 | 0.5223 | 0.01857 | -0.0874 | 28.126
1.5 | 0.5791 | 0.01839 | -0.0864 | 31.4899
2 | 0.6405 | 0.01806 | -0.0861 | 35.4651
2.5 | 0.6874 | 0.01817 | -0.0835 | 37.8316
3 | 0.7417 | 0.01807 | -0.0819 | 41.0459
3.5 | 0.7961 | 0.01798 | -0.0803 | 44.277
4 | 0.8451 | 0.01799 | -0.0777 | 46.9761
4.5 | 0.8946 | 0.01793 | -0.0751 | 49.894
5 | 0.9373 | 0.01818 | -0.0718 | 51.5567
5.5 | 0.9803 | 0.01872 | -0.0689 | 52.3665
6 | 1.0226 | 0.01935 | -0.066 | 52.8475
6.5 | 1.0619 | 0.02015 | -0.0628 | 52.6998
7 | 1.0993 | 0.02113 | -0.0594 | 52.0256
7.5 | 1.132 | 0.02243 | -0.0555 | 50.4681
8 | 1.1599 | 0.02413 | -0.051 | 48.0688
8.5 | 1.1874 | 0.02615 | -0.0467 | 45.4073
9 | 1.2213 | 0.02819 | -0.0436 | 43.3239
9.5 | 1.2607 | 0.03034 | -0.0415 | 41.5524
10 | 1.3021 | 0.03261 | -0.0399 | 39.9295
10.5 | 1.3401 | 0.03484 | -0.038 | 38.4644
11 | 1.3753 | 0.03711 | -0.0358 | 37.0601
11.5 | 1.4026 | 0.04008 | -0.0326 | 34.995
12 | 1.4482 | 0.04321 | -0.0323 | 33.5154
12.5 | 1.4442 | 0.04634 | -0.0255 | 31.1653
13 | 1.4713 | 0.04937 | -0.0232 | 29.8015
13.5 | 1.4515 | 0.05373 | -0.0168 | 27.0147
14 | 1.4867 | 0.05671 | -0.0159 | 26.2158
14.5 | 1.4407 | 0.06326 | -0.0103 | 22.7743
15 | 1.3866 | 0.07255 | -0.0081 | 19.1123
15.5 | 1.2943 | 0.08895 | -0.0112 | 14.5509

## 13. Re 100k Mach 0.25 (1)
BIGFOIL.COM POLAR EXPORT
boe103
BOEING 103 |  |  |  | Cl Max: | 1.558 | at alpha= | 14 | deg
JavaFoil+Calcfoil stall+Eppler ext transition |  |  |  | L/D Max: | 59.53 | at alpha= | 4.5 | deg
Re: | 100000 |  |  | Cd Min: | 0.01344 | at alpha= | 0 | deg
Mach: | 0.25 |  |  | Cl=0 at alpha= | -4.0417 | deg
|  |  |  | @ Cl=0.1, Cd= | 0.036639
|  |  |  | @ Cl=0.4, Cd= | 0.01447
|  |  |  | @ Cl=0.6, Cd= | 0.014757
alpha (deg) | Cl | Cd | Cm | Cl/Cd
-18.5 | -0.401 | 0.32391 | -0.018 | -1.237
-18 | -0.445 | 0.2921 | -0.019 | -1.524
-17.5 | -0.486 | 0.26325 | -0.02 | -1.847
-17 | -0.523 | 0.2426 | -0.02 | -2.157
-16.5 | -0.556 | 0.21424 | -0.021 | -2.597
-16 | -0.585 | 0.19979 | -0.021 | -2.929
-15.5 | -0.609 | 0.18417 | -0.022 | -3.307
-15 | -0.628 | 0.17197 | -0.022 | -3.652
-14.5 | -0.642 | 0.15688 | -0.023 | -4.09
-14 | -0.65 | 0.14789 | -0.023 | -4.393
-13.5 | -0.652 | 0.13619 | -0.024 | -4.789
-13 | -0.649 | 0.1253 | -0.024 | -5.18
-12.5 | -0.638 | 0.11469 | -0.025 | -5.566
-12 | -0.618 | 0.1091 | -0.025 | -5.662
-11.5 | -0.594 | 0.10141 | -0.026 | -5.858
-11 | -0.568 | 0.09353 | -0.026 | -6.068
-10.5 | -0.538 | 0.08683 | -0.027 | -6.2
-10 | -0.507 | 0.08012 | -0.028 | -6.323
-9.5 | -0.473 | 0.07465 | -0.028 | -6.33
-9 | -0.436 | 0.06969 | -0.029 | -6.261
-8.5 | -0.398 | 0.0636 | -0.03 | -6.261
-8 | -0.358 | 0.06006 | -0.03 | -5.965
-7.5 | -0.317 | 0.05735 | -0.031 | -5.521
-7 | -0.274 | 0.05289 | -0.032 | -5.177
-6.5 | -0.23 | 0.0506 | -0.032 | -4.537
-6 | -0.184 | 0.04775 | -0.032 | -3.861
-5.5 | -0.138 | 0.04509 | -0.033 | -3.065
-5 | -0.091 | 0.04234 | -0.034 | -2.156
-4.5 | -0.044 | 0.04049 | -0.035 | -1.079
-4 | 0.004 | 0.03886 | -0.035 | 0.116
-3.5 | 0.053 | 0.03778 | -0.035 | 1.406
-3 | 0.102 | 0.03659 | -0.036 | 2.79
-2.5 | 0.151 | 0.03559 | -0.037 | 4.253
-2 | 0.201 | 0.03481 | -0.038 | 5.772
-1.5 | 0.251 | 0.03417 | -0.039 | 7.337
-1 | 0.37 | 0.01446 | -0.083 | 25.58
-0.5 | 0.431 | 0.01448 | -0.084 | 29.763
0 | 0.496 | 0.01344 | -0.085 | 36.924
0.5 | 0.558 | 0.01454 | -0.086 | 38.387
1 | 0.62 | 0.01486 | -0.087 | 41.7
1.5 | 0.681 | 0.01519 | -0.088 | 44.835
2 | 0.742 | 0.0145 | -0.089 | 51.203
2.5 | 0.804 | 0.01442 | -0.09 | 55.726
3 | 0.865 | 0.01623 | -0.091 | 53.262
3.5 | 0.925 | 0.0168 | -0.091 | 55.085
4 | 0.986 | 0.01734 | -0.092 | 56.845
4.5 | 1.046 | 0.01757 | -0.093 | 59.53
5 | 1.105 | 0.02022 | -0.094 | 54.643
5.5 | 1.163 | 0.021 | -0.095 | 55.374
6 | 1.22 | 0.02275 | -0.096 | 53.611
6.5 | 1.249 | 0.02621 | -0.095 | 47.646
7 | 1.298 | 0.02752 | -0.095 | 47.158
7.5 | 1.345 | 0.02904 | -0.096 | 46.308
8 | 1.389 | 0.03031 | -0.096 | 45.817
8.5 | 1.431 | 0.03169 | -0.097 | 45.15
9 | 1.468 | 0.03402 | -0.097 | 43.165
9.5 | 1.269 | 0.06779 | -0.049 | 18.717
10 | 1.303 | 0.07131 | -0.049 | 18.278
10.5 | 1.335 | 0.07716 | -0.049 | 17.307
11 | 1.365 | 0.08242 | -0.05 | 16.567
11.5 | 1.393 | 0.08931 | -0.05 | 15.595
12 | 1.417 | 0.0949 | -0.05 | 14.936
12.5 | 1.439 | 0.10156 | -0.05 | 14.172
13 | 1.458 | 0.10879 | -0.051 | 13.406
13.5 | 1.474 | 0.11624 | -0.051 | 12.684
14 | 1.558 | 0.10804 | -0.08 | 14.422
14.5 | 1.537 | 0.12148 | -0.076 | 12.654
15 | 1.49 | 0.14081 | -0.069 | 10.581
15.5 | 1.46 | 0.14722 | -0.07 | 9.918
16 | 1.416 | 0.15972 | -0.068 | 8.865
16.5 | 1.364 | 0.1754 | -0.066 | 7.774
17 | 1.307 | 0.19251 | -0.066 | 6.789
17.5 | 1.227 | 0.19679 | -0.047 | 6.233
18 | 1.158 | 0.21128 | -0.046 | 5.481
18.5 | 1.084 | 0.23168 | -0.045 | 4.677
19 | 1.004 | 0.2519 | -0.045 | 3.987

## 14. Re 100k Mach 0.25 (2)
BIGFOIL.COM POLAR EXPORT
boe103
BOEING 103 |  |  |  | Cl Max: | 1.4081 | at alpha= | 12 | deg
XFOIL ncrit=9 |  |  |  | L/D Max: | 51.3912 | at alpha= | 5.5 | deg
Re: | 100000 |  |  | Cd Min: | 0.23867 | at alpha= | -20 | deg
Mach: | 0.25 |  |  | Cl=0 at alpha= | -2.4505 | deg
|  |  |  | @ Cl=0.1, Cd= | 0.020867
|  |  |  | @ Cl=0.4, Cd= | 0.019265
|  |  |  | @ Cl=0.6, Cd= | 0.018756
alpha (deg) | Cl | Cd | Cm | Cl/Cd
-20 | -0.5847 | 0.23867 | 0.0151 | -2.4498
-19.5 | -0.5672 | 0.23287 | 0.0109 | -2.4357
-19 | -0.5597 | 0.23152 | 0.0041 | -2.4175
-18.5 | -0.5325 | 0.22015 | 0.0035 | -2.4188
-18 | -0.5139 | 0.214 | 0.0004 | -2.4014
-17.5 | -0.5045 | 0.2107 | -0.0054 | -2.3944
-17 | -0.4849 | 0.20216 | -0.0077 | -2.3986
-16.5 | -0.4639 | 0.19505 | -0.0094 | -2.3784
-16 | -0.4498 | 0.18945 | -0.0131 | -2.3742
-15.5 | -0.4479 | 0.18559 | -0.0185 | -2.4134
-15 | -0.4181 | 0.17615 | -0.0181 | -2.3735
-14.5 | -0.4092 | 0.17111 | -0.0219 | -2.3914
-14 | -0.4118 | 0.16662 | -0.0266 | -2.4715
-13.5 | -0.3793 | 0.15707 | -0.0256 | -2.4148
-13 | -0.3783 | 0.15271 | -0.0294 | -2.4772
-12.5 | -0.366 | 0.14491 | -0.031 | -2.5257
-12 | -0.348 | 0.13827 | -0.0314 | -2.5168
-11.5 | -0.3717 | 0.13556 | -0.0378 | -2.742
-11 | -0.3385 | 0.12561 | -0.0352 | -2.6948
-10.5 | -0.3358 | 0.12033 | -0.0366 | -2.7907
-10 | -0.3413 | 0.11382 | -0.0384 | -2.9986
-9.5 | -0.3253 | 0.10781 | -0.0366 | -3.0173
-9 | -0.3845 | 0.10546 | -0.0412 | -3.6459
-8.5 | -0.3419 | 0.09684 | -0.0354 | -3.5306
-8 | -0.3705 | 0.09337 | -0.0325 | -3.9681
-7.5 | -0.4612 | 0.09193 | -0.0298 | -5.0169
-7 | -0.4409 | 0.0861 | -0.0211 | -5.1208
-6.5 | -0.4768 | 0.0818 | -0.0197 | -5.8289
-6 | -0.4938 | 0.07557 | -0.0192 | -6.5343
-5.5 | -0.4427 | 0.05448 | -0.0458 | -8.1259
-5 | -0.3809 | 0.03996 | -0.053 | -9.532
-4.5 | -0.3062 | 0.0341 | -0.0577 | -8.9795
-4 | -0.2311 | 0.03013 | -0.0618 | -7.6701
-3.5 | -0.1547 | 0.02759 | -0.0652 | -5.6071
-3 | -0.0793 | 0.02573 | -0.0682 | -3.082
-2.5 | -0.0067 | 0.02417 | -0.0707 | -0.2772
-2 | 0.061 | 0.02186 | -0.0731 | 2.7905
-1.5 | 0.1148 | 0.02049 | -0.0688 | 5.6027
-1 | 0.3029 | 0.01966 | -0.091 | 15.4069
-0.5 | 0.3573 | 0.0194 | -0.0901 | 18.4175
0 | 0.4175 | 0.01921 | -0.09 | 21.7335
0.5 | 0.4804 | 0.01894 | -0.09 | 25.3643
1 | 0.5416 | 0.0187 | -0.0895 | 28.9626
1.5 | 0.5889 | 0.01882 | -0.0867 | 31.2912
2 | 0.6531 | 0.01845 | -0.0863 | 35.3984
2.5 | 0.7027 | 0.01853 | -0.0837 | 37.9223
3 | 0.7571 | 0.0185 | -0.0817 | 40.9243
3.5 | 0.8118 | 0.01847 | -0.0797 | 43.9524
4 | 0.8673 | 0.01837 | -0.0775 | 47.2128
4.5 | 0.912 | 0.01849 | -0.0737 | 49.324
5 | 0.9553 | 0.01888 | -0.0701 | 50.5985
5.5 | 1.0011 | 0.01948 | -0.0672 | 51.3912
6 | 1.0412 | 0.02027 | -0.0635 | 51.3666
6.5 | 1.0798 | 0.02121 | -0.0597 | 50.9099
7 | 1.1147 | 0.02246 | -0.0555 | 49.6305
7.5 | 1.1436 | 0.02412 | -0.0506 | 47.4129
8 | 1.1698 | 0.02614 | -0.0456 | 44.7513
8.5 | 1.2018 | 0.02831 | -0.0417 | 42.4514
9 | 1.2415 | 0.03055 | -0.0391 | 40.6383
9.5 | 1.2847 | 0.03306 | -0.0371 | 38.8596
10 | 1.3167 | 0.03564 | -0.0338 | 36.9444
10.5 | 1.3426 | 0.03842 | -0.0299 | 34.9453
11 | 1.3748 | 0.04145 | -0.0271 | 33.1677
11.5 | 1.3841 | 0.04509 | -0.0221 | 30.6964
12 | 1.4081 | 0.04926 | -0.0193 | 28.5851
12.5 | 1.379 | 0.05497 | -0.0131 | 25.0864
13 | 1.3668 | 0.06056 | -0.0097 | 22.5694
13.5 | 1.3533 | 0.06716 | -0.0076 | 20.1504
14 | 1.2752 | 0.0805 | -0.0086 | 15.841
15.5 | 0.8957 | 0.19235 | -0.0712 | 4.6566
16 | 0.8921 | 0.19772 | -0.0766 | 4.5119
16.5 | 0.9347 | 0.20693 | -0.0758 | 4.517
17 | 0.9146 | 0.21148 | -0.0846 | 4.3248

## 15. Re 100k Mach 0.50 (1)
BIGFOIL.COM POLAR EXPORT
boe103
BOEING 103 |  |  |  | Cl Max: | 1.365 | at alpha= | 20 | deg
JavaFoil+Calcfoil stall+Eppler ext transition |  |  |  | L/D Max: | 55.855 | at alpha= | 3 | deg
Re: | 100000 |  |  | Cd Min: | 0.01408 | at alpha= | 0 | deg
Mach: | 0.5 |  |  | Cl=0 at alpha= | -4.0472 | deg
|  |  |  | @ Cl=0.1, Cd= | 0.037721
|  |  |  | @ Cl=0.4, Cd= | 0.026376
|  |  |  | @ Cl=0.6, Cd= | 0.014285
alpha (deg) | Cl | Cd | Cm | Cl/Cd
-20 | -0.831 | 0.3295 | -0.025 | -2.521
-19.5 | -0.806 | 0.3234 | -0.026 | -2.493
-19 | -0.782 | 0.30616 | -0.027 | -2.554
-18.5 | -0.757 | 0.30305 | -0.027 | -2.498
-18 | -0.729 | 0.27382 | -0.026 | -2.664
-17.5 | -0.704 | 0.26718 | -0.026 | -2.634
-17 | -0.679 | 0.26231 | -0.026 | -2.587
-16.5 | -0.653 | 0.26023 | -0.027 | -2.51
-16 | -0.628 | 0.25346 | -0.027 | -2.478
-15.5 | -0.603 | 0.25573 | -0.028 | -2.357
-15 | -0.578 | 0.25432 | -0.028 | -2.271
-14.5 | -0.552 | 0.24172 | -0.029 | -2.284
-14 | -0.527 | 0.24167 | -0.029 | -2.179
-13.5 | -0.5 | 0.21014 | -0.027 | -2.378
-13 | -0.474 | 0.20609 | -0.027 | -2.299
-12.5 | -0.448 | 0.20534 | -0.028 | -2.182
-12 | -0.422 | 0.20242 | -0.028 | -2.086
-11.5 | -0.396 | 0.19923 | -0.029 | -1.989
-11 | -0.37 | 0.18495 | -0.029 | -2.002
-10.5 | -0.344 | 0.19329 | -0.03 | -1.781
-10 | -0.318 | 0.17898 | -0.03 | -1.777
-9.5 | -0.292 | 0.14959 | -0.031 | -1.951
-9 | -0.266 | 0.13928 | -0.032 | -1.907
-8.5 | -0.239 | 0.12179 | -0.033 | -1.964
-8 | -0.328 | 0.07787 | -0.033 | -4.21
-7.5 | -0.314 | 0.06841 | -0.034 | -4.586
-7 | -0.283 | 0.0615 | -0.034 | -4.594
-6.5 | -0.243 | 0.05623 | -0.035 | -4.322
-6 | -0.198 | 0.05192 | -0.036 | -3.822
-5.5 | -0.15 | 0.04817 | -0.036 | -3.123
-5 | -0.1 | 0.0451 | -0.037 | -2.221
-4.5 | -0.048 | 0.04255 | -0.038 | -1.132
-4 | 0.005 | 0.04054 | -0.038 | 0.123
-3.5 | 0.059 | 0.03875 | -0.039 | 1.523
-3 | 0.114 | 0.03737 | -0.04 | 3.042
-2.5 | 0.169 | 0.03624 | -0.041 | 4.657
-2 | 0.224 | 0.03544 | -0.042 | 6.326
-1.5 | 0.28 | 0.03479 | -0.043 | 8.046
-1 | 0.336 | 0.03444 | -0.045 | 9.751
-0.5 | 0.481 | 0.01617 | -0.094 | 29.763
0 | 0.555 | 0.01408 | -0.095 | 39.401
0.5 | 0.623 | 0.01439 | -0.096 | 43.336
1 | 0.692 | 0.01604 | -0.097 | 43.141
1.5 | 0.76 | 0.01655 | -0.098 | 45.933
2 | 0.828 | 0.01707 | -0.099 | 48.541
2.5 | 0.896 | 0.01655 | -0.1 | 54.154
3 | 0.963 | 0.01725 | -0.101 | 55.855
3.5 | 1.03 | 0.01863 | -0.102 | 55.298
4 | 1.096 | 0.021 | -0.103 | 52.197
4.5 | 1.136 | 0.02477 | -0.102 | 45.868
5 | 1.193 | 0.0263 | -0.103 | 45.36
5.5 | 1.246 | 0.02863 | -0.103 | 43.522
6 | 1.296 | 0.03057 | -0.104 | 42.388
6.5 | 1.121 | 0.04941 | -0.052 | 22.68
7 | 1.158 | 0.0533 | -0.052 | 21.729
7.5 | 1.19 | 0.05791 | -0.052 | 20.549
8 | 1.214 | 0.06341 | -0.052 | 19.141
8.5 | 1.226 | 0.06984 | -0.052 | 17.549
9 | 1.219 | 0.07671 | -0.053 | 15.892
9.5 | 1.177 | 0.0868 | -0.053 | 13.557
10 | 0.992 | 0.11752 | -0.053 | 8.437
10.5 | 0.81 | 0.16558 | -0.054 | 4.891
11 | 0.838 | 0.16556 | -0.054 | 5.061
11.5 | 0.866 | 0.17397 | -0.055 | 4.978
12 | 0.9 | 0.23209 | -0.064 | 3.877
12.5 | 0.925 | 0.25197 | -0.061 | 3.671
13 | 0.958 | 0.27431 | -0.067 | 3.491
13.5 | 0.986 | 0.28339 | -0.067 | 3.479
14 | 1.014 | 0.30168 | -0.068 | 3.361
14.5 | 1.042 | 0.29726 | -0.068 | 3.506
15 | 1.07 | 0.30452 | -0.069 | 3.514
15.5 | 1.098 | 0.30725 | -0.07 | 3.575
16 | 1.127 | 0.31746 | -0.07 | 3.549
16.5 | 1.155 | 0.32234 | -0.071 | 3.585
17 | 1.188 | 0.36166 | -0.075 | 3.286
17.5 | 1.216 | 0.35504 | -0.076 | 3.425
18 | 1.245 | 0.34807 | -0.077 | 3.576
18.5 | 1.273 | 0.35412 | -0.077 | 3.594
19 | 1.301 | 0.36499 | -0.078 | 3.564
19.5 | 1.33 | 0.38413 | -0.079 | 3.461
20 | 1.365 | 0.40319 | -0.083 | 3.385

## 16. Re 100k Mach 0.50 (2)
BIGFOIL.COM POLAR EXPORT
boe103
BOEING 103 |  |  |  | Cl Max: | 1.1932 | at alpha= | 8.5 | deg
XFOIL ncrit=9 |  |  |  | L/D Max: | 44.9602 | at alpha= | 5 | deg
Re: | 100000 |  |  | Cd Min: | 0.26338 | at alpha= | -20 | deg
Mach: | 0.5 |  |  | Cl=0 at alpha= | -2.41 | deg
|  |  |  | @ Cl=0.1, Cd= | 0.02508
|  |  |  | @ Cl=0.4, Cd= | 0.021003
|  |  |  | @ Cl=0.6, Cd= | 0.020969
alpha (deg) | Cl | Cd | Cm | Cl/Cd
-20 | -0.6277 | 0.26338 | 0.0154 | -2.3832
-19.5 | -0.6018 | 0.25219 | 0.0125 | -2.3863
-19 | -0.5783 | 0.24417 | 0.009 | -2.3684
-18.5 | -0.5571 | 0.23747 | 0.0043 | -2.346
-18 | -0.5435 | 0.23407 | -0.0023 | -2.322
-17.5 | -0.5141 | 0.22242 | -0.0037 | -2.3114
-17 | -0.4925 | 0.2153 | -0.0073 | -2.2875
-16.5 | -0.481 | 0.21214 | -0.0135 | -2.2674
-16 | -0.4552 | 0.20166 | -0.0156 | -2.2573
-15.5 | -0.4321 | 0.19405 | -0.0179 | -2.2267
-15 | -0.4275 | 0.19196 | -0.0239 | -2.227
-14.5 | -0.3988 | 0.18067 | -0.025 | -2.2073
-14 | -0.3774 | 0.17334 | -0.0268 | -2.1772
-13.5 | -0.377 | 0.1707 | -0.0319 | -2.2086
-13 | -0.3482 | 0.1601 | -0.0322 | -2.1749
-12.5 | -0.3328 | 0.15378 | -0.0339 | -2.1641
-12 | -0.3562 | 0.15389 | -0.04 | -2.3146
-11.5 | -0.309 | 0.1406 | -0.0371 | -2.1977
-11 | -0.3107 | 0.13643 | -0.0394 | -2.2774
-10.5 | -0.2976 | 0.12881 | -0.0394 | -2.3104
-10 | -0.2868 | 0.12283 | -0.0389 | -2.3349
-9.5 | -0.3247 | 0.12122 | -0.0425 | -2.6786
-9 | -0.2853 | 0.11167 | -0.0375 | -2.5548
-8.5 | -0.325 | 0.11006 | -0.0373 | -2.9529
-8 | -0.3081 | 0.10291 | -0.0319 | -2.9939
-7.5 | -0.3391 | 0.1004 | -0.0279 | -3.3775
-7 | -0.3803 | 0.09724 | -0.0238 | -3.9109
-6.5 | -0.381 | 0.09263 | -0.0178 | -4.1131
-6 | -0.3994 | 0.08616 | -0.0271 | -4.6356
-5.5 | -0.3815 | 0.06823 | -0.0534 | -5.5914
-5 | -0.345 | 0.05666 | -0.0625 | -6.089
-4.5 | -0.2989 | 0.04691 | -0.0699 | -6.3718
-4 | -0.2405 | 0.03893 | -0.075 | -6.1778
-3.5 | -0.17 | 0.03397 | -0.0777 | -5.0044
-3 | -0.0928 | 0.0303 | -0.0796 | -3.0627
-2.5 | -0.0141 | 0.02804 | -0.0811 | -0.50285
-2 | 0.0642 | 0.02617 | -0.0822 | 2.4532
-1.5 | 0.143 | 0.02377 | -0.0838 | 6.016
-1 | 0.2113 | 0.02158 | -0.0784 | 9.7915
-0.5 | 0.4076 | 0.02098 | -0.0991 | 19.428
0 | 0.4407 | 0.02124 | -0.0934 | 20.7486
0.5 | 0.5112 | 0.02085 | -0.0927 | 24.518
1 | 0.5593 | 0.02107 | -0.0886 | 26.5449
1.5 | 0.6238 | 0.02091 | -0.0865 | 29.8326
2 | 0.6956 | 0.02059 | -0.0852 | 33.7834
2.5 | 0.7553 | 0.02072 | -0.0822 | 36.4527
3 | 0.8115 | 0.02106 | -0.0787 | 38.5328
3.5 | 0.8719 | 0.02129 | -0.0755 | 40.9535
4 | 0.9231 | 0.02147 | -0.0707 | 42.9949
4.5 | 0.9701 | 0.02189 | -0.0654 | 44.317
5 | 1.0179 | 0.02264 | -0.0605 | 44.9602
5.5 | 1.0541 | 0.02389 | -0.0544 | 44.1231
6 | 1.0857 | 0.02547 | -0.0478 | 42.6266
6.5 | 1.1097 | 0.02751 | -0.0405 | 40.3381
7 | 1.1283 | 0.03021 | -0.0335 | 37.3486
7.5 | 1.1569 | 0.03319 | -0.0282 | 34.8569
8 | 1.1759 | 0.03702 | -0.023 | 31.7639
8.5 | 1.1932 | 0.04114 | -0.0184 | 29.0034
9 | 1.1688 | 0.04786 | -0.0139 | 24.4212
9.5 | 1.1613 | 0.05452 | -0.0112 | 21.3004
10 | 1.0657 | 0.07023 | -0.015 | 15.1744
10.5 | 0.9201 | 0.09976 | -0.0314 | 9.2231
11 | 0.9444 | 0.1042 | -0.0299 | 9.0633
11.5 | 0.8732 | 0.12692 | -0.0433 | 6.8799
12 | 0.8705 | 0.1372 | -0.0476 | 6.3448
12.5 | 0.8709 | 0.14727 | -0.052 | 5.9136
13 | 0.8694 | 0.15818 | -0.0577 | 5.4963
13.5 | 0.8965 | 0.16436 | -0.0582 | 5.4545

## 17. Re 250k Mach 0.00 (1)
BIGFOIL.COM POLAR EXPORT
boe103
BOEING 103 |  |  |  | Cl Max: | 1.731 | at alpha= | 14.5 | deg
JavaFoil+Calcfoil stall+Eppler ext transition |  |  |  | L/D Max: | 77.722 | at alpha= | 4.5 | deg
Re: | 250000 |  |  | Cd Min: | 0.00965 | at alpha= | 0 | deg
Mach: | 0 |  |  | Cl=0 at alpha= | -4.0435 | deg
|  |  |  | @ Cl=0.1, Cd= | 0.033531
|  |  |  | @ Cl=0.4, Cd= | 0.011302
|  |  |  | @ Cl=0.6, Cd= | 0.01053
alpha (deg) | Cl | Cd | Cm | Cl/Cd
-20 | -0.681 | 0.21471 | -0.018 | -3.171
-19.5 | -0.694 | 0.20015 | -0.018 | -3.468
-19 | -0.706 | 0.19497 | -0.019 | -3.622
-18.5 | -0.717 | 0.18109 | -0.019 | -3.959
-18 | -0.726 | 0.17342 | -0.019 | -4.186
-17.5 | -0.733 | 0.16308 | -0.019 | -4.496
-17 | -0.739 | 0.15458 | -0.02 | -4.778
-16.5 | -0.742 | 0.14534 | -0.02 | -5.102
-16 | -0.742 | 0.13841 | -0.021 | -5.362
-15.5 | -0.74 | 0.13258 | -0.021 | -5.582
-15 | -0.735 | 0.12423 | -0.022 | -5.918
-14.5 | -0.727 | 0.11671 | -0.023 | -6.231
-14 | -0.716 | 0.11014 | -0.023 | -6.503
-13.5 | -0.702 | 0.1035 | -0.024 | -6.783
-13 | -0.685 | 0.09869 | -0.024 | -6.938
-12.5 | -0.663 | 0.09175 | -0.025 | -7.225
-12 | -0.635 | 0.08694 | -0.025 | -7.304
-11.5 | -0.605 | 0.08228 | -0.026 | -7.358
-11 | -0.574 | 0.07696 | -0.026 | -7.456
-10.5 | -0.541 | 0.07252 | -0.027 | -7.454
-10 | -0.506 | 0.06824 | -0.027 | -7.409
-9.5 | -0.469 | 0.064 | -0.028 | -7.331
-9 | -0.431 | 0.0604 | -0.028 | -7.142
-8.5 | -0.392 | 0.05656 | -0.029 | -6.934
-8 | -0.352 | 0.05327 | -0.03 | -6.602
-7.5 | -0.31 | 0.05038 | -0.03 | -6.155
-7 | -0.267 | 0.04803 | -0.031 | -5.567
-6.5 | -0.224 | 0.04534 | -0.031 | -4.937
-6 | -0.18 | 0.04302 | -0.032 | -4.173
-5.5 | -0.134 | 0.04088 | -0.032 | -3.288
-5 | -0.089 | 0.03865 | -0.033 | -2.295
-4.5 | -0.042 | 0.03704 | -0.034 | -1.145
-4 | 0.004 | 0.03562 | -0.035 | 0.123
-3.5 | 0.052 | 0.03458 | -0.035 | 1.489
-3 | 0.099 | 0.03355 | -0.036 | 2.95
-2.5 | 0.147 | 0.03265 | -0.037 | 4.495
-2 | 0.24 | 0.01133 | -0.078 | 21.163
-1.5 | 0.299 | 0.01128 | -0.079 | 26.519
-1 | 0.358 | 0.01133 | -0.08 | 31.643
-0.5 | 0.418 | 0.01129 | -0.081 | 36.977
0 | 0.481 | 0.00965 | -0.082 | 49.825
0.5 | 0.54 | 0.00975 | -0.083 | 55.405
1 | 0.6 | 0.01053 | -0.084 | 56.972
1.5 | 0.66 | 0.01078 | -0.085 | 61.183
2 | 0.719 | 0.01037 | -0.086 | 69.312
2.5 | 0.778 | 0.01035 | -0.087 | 75.198
3 | 0.838 | 0.01095 | -0.088 | 76.513
3.5 | 0.897 | 0.01349 | -0.089 | 66.454
4 | 0.956 | 0.01284 | -0.089 | 74.432
4.5 | 1.014 | 0.01305 | -0.09 | 77.722
5 | 1.071 | 0.0158 | -0.091 | 67.795
5.5 | 1.128 | 0.01639 | -0.092 | 68.821
6 | 1.184 | 0.01773 | -0.093 | 66.796
6.5 | 1.239 | 0.01866 | -0.094 | 66.423
7 | 1.294 | 0.01943 | -0.095 | 66.575
7.5 | 1.347 | 0.02026 | -0.095 | 66.475
8 | 1.399 | 0.02103 | -0.096 | 66.504
8.5 | 1.42 | 0.0241 | -0.095 | 58.941
9 | 1.464 | 0.02529 | -0.096 | 57.88
9.5 | 1.506 | 0.02641 | -0.096 | 57.008
10 | 1.545 | 0.02791 | -0.096 | 55.355
10.5 | 1.581 | 0.02951 | -0.097 | 53.575
11 | 1.614 | 0.03152 | -0.097 | 51.216
11.5 | 1.643 | 0.0339 | -0.097 | 48.48
12 | 1.673 | 0.03589 | -0.097 | 46.601
12.5 | 1.444 | 0.08602 | -0.049 | 16.79
13 | 1.713 | 0.04289 | -0.096 | 39.929
13.5 | 1.497 | 0.09665 | -0.05 | 15.489
14 | 1.521 | 0.1024 | -0.05 | 14.85
14.5 | 1.731 | 0.06085 | -0.093 | 28.446
15 | 1.69 | 0.07606 | -0.09 | 22.216
15.5 | 1.656 | 0.0895 | -0.086 | 18.505
16 | 1.628 | 0.10146 | -0.084 | 16.046
16.5 | 1.602 | 0.11308 | -0.082 | 14.163
17 | 1.577 | 0.12293 | -0.08 | 12.827
17.5 | 1.545 | 0.13554 | -0.078 | 11.396
18 | 1.52 | 0.14262 | -0.078 | 10.66
18.5 | 1.49 | 0.15137 | -0.077 | 9.841
19 | 1.453 | 0.16371 | -0.076 | 8.872
19.5 | 1.42 | 0.17078 | -0.076 | 8.318

## 18. Re 250k Mach 0.00 (2)
BIGFOIL.COM POLAR EXPORT
boe103
BOEING 103 |  |  |  | Cl Max: | 1.4891 | at alpha= | 17 | deg
XFOIL ncrit=9 |  |  |  | L/D Max: | 77.6936 | at alpha= | 4.5 | deg
Re: | 250000 |  |  | Cd Min: | 0.23168 | at alpha= | -20 | deg
Mach: | 0 |  |  | Cl=0 at alpha= | -3.8164 | deg
|  |  |  | @ Cl=0.1, Cd= | 0.012537
|  |  |  | @ Cl=0.4, Cd= | 0.0093289
|  |  |  | @ Cl=0.6, Cd= | 0.0095479
alpha (deg) | Cl | Cd | Cm | Cl/Cd
-20 | -0.5749 | 0.23168 | 0.014 | -2.4814
-19.5 | -0.5577 | 0.22583 | 0.0105 | -2.4696
-19 | -0.541 | 0.21958 | 0.0067 | -2.4638
-18 | -0.5105 | 0.20635 | -0.0009 | -2.474
-17.5 | -0.4932 | 0.2005 | -0.0035 | -2.4599
-17 | -0.4773 | 0.1943 | -0.0066 | -2.4565
-16.5 | -0.4697 | 0.18762 | -0.0124 | -2.5035
-16 | -0.4554 | 0.18011 | -0.0149 | -2.5285
-15.5 | -0.4358 | 0.17438 | -0.0159 | -2.4991
-15 | -0.4221 | 0.16809 | -0.0186 | -2.5112
-14.5 | -0.4311 | 0.16087 | -0.0264 | -2.6798
-14 | -0.4056 | 0.15344 | -0.0253 | -2.6434
-13.5 | -0.39 | 0.14766 | -0.0265 | -2.6412
-13 | -0.3927 | 0.1404 | -0.0318 | -2.797
-12.5 | -0.3836 | 0.1327 | -0.0333 | -2.8907
-12 | -0.3672 | 0.12725 | -0.0335 | -2.8857
-11.5 | -0.3796 | 0.11887 | -0.0402 | -3.1934
-11 | -0.3744 | 0.11125 | -0.0407 | -3.3654
-10.5 | -0.3584 | 0.10677 | -0.0394 | -3.3567
-10 | -0.3945 | 0.09683 | -0.0484 | -4.0742
-9.5 | -0.3837 | 0.09148 | -0.0442 | -4.1944
-9 | -0.3839 | 0.08749 | -0.0413 | -4.3879
-8.5 | -0.4183 | 0.08325 | -0.0371 | -5.0246
-8 | -0.4659 | 0.06411 | -0.0601 | -7.2672
-7.5 | -0.4145 | 0.05984 | -0.0632 | -6.9268
-7 | -0.3787 | 0.04916 | -0.073 | -7.7034
-6.5 | -0.3586 | 0.02615 | -0.0752 | -13.7132
-6 | -0.2874 | 0.0219 | -0.0789 | -13.1233
-5.5 | -0.2216 | 0.0194 | -0.0811 | -11.4227
-5 | -0.1456 | 0.0174 | -0.0849 | -8.3678
-4.5 | -0.083 | 0.01589 | -0.0858 | -5.2234
-4 | -0.022 | 0.01448 | -0.0865 | -1.5193
-3.5 | 0.0379 | 0.01352 | -0.0868 | 2.8033
-3 | 0.0943 | 0.01264 | -0.0865 | 7.4604
-2.5 | 0.1474 | 0.01168 | -0.0858 | 12.6199
-2 | 0.1963 | 0.01051 | -0.0844 | 18.6775
-1.5 | 0.2402 | 0.00958 | -0.0812 | 25.0731
-1 | 0.2866 | 0.0092 | -0.0776 | 31.1522
-0.5 | 0.3544 | 0.00927 | -0.0783 | 38.2309
0 | 0.455 | 0.0094 | -0.0867 | 48.4043
0.5 | 0.5379 | 0.00941 | -0.0926 | 57.1626
1 | 0.5843 | 0.0095 | -0.0908 | 61.5053
1.5 | 0.6302 | 0.00964 | -0.0888 | 65.3734
2 | 0.6761 | 0.00983 | -0.0866 | 68.7792
2.5 | 0.7206 | 0.01005 | -0.0841 | 71.7015
3 | 0.7652 | 0.01032 | -0.0817 | 74.1473
3.5 | 0.8082 | 0.01064 | -0.0789 | 75.9586
4 | 0.8504 | 0.011 | -0.076 | 77.3091
4.5 | 0.8927 | 0.01149 | -0.0733 | 77.6936
5 | 0.9344 | 0.01207 | -0.0706 | 77.4151
5.5 | 0.9758 | 0.01276 | -0.068 | 76.4734
6 | 1.0168 | 0.01355 | -0.0654 | 75.0406
6.5 | 1.0573 | 0.01439 | -0.0629 | 73.4746
7 | 1.0967 | 0.01525 | -0.0603 | 71.9148
7.5 | 1.1342 | 0.01616 | -0.0574 | 70.1856
8 | 1.1624 | 0.01754 | -0.0532 | 66.2714
8.5 | 1.1871 | 0.01909 | -0.0486 | 62.1844
9 | 1.2146 | 0.0206 | -0.0446 | 58.9612
9.5 | 1.2404 | 0.0223 | -0.0407 | 55.6233
10 | 1.2712 | 0.02373 | -0.0378 | 53.5693
10.5 | 1.2972 | 0.02553 | -0.0347 | 50.8108
11 | 1.3248 | 0.02725 | -0.032 | 48.6165
11.5 | 1.348 | 0.02946 | -0.0291 | 45.757
12 | 1.3736 | 0.03144 | -0.0268 | 43.6896
12.5 | 1.3923 | 0.03409 | -0.0243 | 40.8419
13 | 1.4137 | 0.03656 | -0.0224 | 38.6679
13.5 | 1.4304 | 0.0395 | -0.0206 | 36.2127
14 | 1.4434 | 0.04293 | -0.0189 | 33.6222
14.5 | 1.4573 | 0.04645 | -0.018 | 31.3735
15 | 1.466 | 0.05065 | -0.0173 | 28.9437
15.5 | 1.4743 | 0.05522 | -0.0172 | 26.6987
16 | 1.4822 | 0.06017 | -0.0178 | 24.6335
16.5 | 1.4851 | 0.06595 | -0.0187 | 22.5186
17 | 1.4891 | 0.07182 | -0.0199 | 20.7338
17.5 | 1.4859 | 0.07885 | -0.0217 | 18.8446
18 | 1.4723 | 0.0877 | -0.0245 | 16.7879
19 | 1.4196 | 0.11028 | -0.0331 | 12.8727
19.5 | 1.3856 | 0.12351 | -0.0391 | 11.2185
20 | 1.3529 | 0.13703 | -0.046 | 9.873

## 19. Re 250k Mach 0.10 (1)
BIGFOIL.COM POLAR EXPORT
boe103
BOEING 103 |  |  |  | Cl Max: | 1.717 | at alpha= | 14.5 | deg
JavaFoil+Calcfoil stall+Eppler ext transition |  |  |  | L/D Max: | 77.536 | at alpha= | 4.5 | deg
Re: | 250000 |  |  | Cd Min: | 0.00964 | at alpha= | 0 | deg
Mach: | 0.1 |  |  | Cl=0 at alpha= | -4.0426 | deg
|  |  |  | @ Cl=0.1, Cd= | 0.033551
|  |  |  | @ Cl=0.4, Cd= | 0.011337
|  |  |  | @ Cl=0.6, Cd= | 0.01054
alpha (deg) | Cl | Cd | Cm | Cl/Cd
-20 | -0.641 | 0.22029 | -0.018 | -2.908
-19.5 | -0.657 | 0.21195 | -0.018 | -3.1
-19 | -0.672 | 0.20421 | -0.019 | -3.292
-18.5 | -0.686 | 0.18774 | -0.019 | -3.654
-18 | -0.698 | 0.17859 | -0.019 | -3.91
-17.5 | -0.709 | 0.16963 | -0.02 | -4.178
-17 | -0.717 | 0.15887 | -0.02 | -4.512
-16.5 | -0.723 | 0.14963 | -0.021 | -4.831
-16 | -0.726 | 0.13991 | -0.021 | -5.19
-15.5 | -0.727 | 0.13464 | -0.021 | -5.397
-15 | -0.724 | 0.12565 | -0.022 | -5.764
-14.5 | -0.718 | 0.1176 | -0.023 | -6.11
-14 | -0.71 | 0.11096 | -0.023 | -6.395
-13.5 | -0.697 | 0.10533 | -0.024 | -6.619
-13 | -0.681 | 0.09929 | -0.024 | -6.862
-12.5 | -0.661 | 0.09304 | -0.025 | -7.102
-12 | -0.634 | 0.08807 | -0.025 | -7.195
-11.5 | -0.605 | 0.08258 | -0.026 | -7.321
-11 | -0.574 | 0.07718 | -0.026 | -7.432
-10.5 | -0.541 | 0.07307 | -0.027 | -7.401
-10 | -0.506 | 0.06838 | -0.027 | -7.403
-9.5 | -0.47 | 0.06416 | -0.028 | -7.326
-9 | -0.432 | 0.06022 | -0.028 | -7.179
-8.5 | -0.393 | 0.05686 | -0.029 | -6.917
-8 | -0.353 | 0.05341 | -0.03 | -6.606
-7.5 | -0.311 | 0.05036 | -0.03 | -6.179
-7 | -0.268 | 0.04808 | -0.031 | -5.583
-6.5 | -0.225 | 0.0455 | -0.031 | -4.94
-6 | -0.18 | 0.04304 | -0.032 | -4.189
-5.5 | -0.135 | 0.04095 | -0.032 | -3.296
-5 | -0.089 | 0.03872 | -0.034 | -2.301
-4.5 | -0.043 | 0.03706 | -0.034 | -1.149
-4 | 0.004 | 0.03564 | -0.035 | 0.123
-3.5 | 0.052 | 0.03467 | -0.035 | 1.493
-3 | 0.099 | 0.03357 | -0.036 | 2.963
-2.5 | 0.147 | 0.03265 | -0.037 | 4.517
-2 | 0.241 | 0.0113 | -0.078 | 21.325
-1.5 | 0.301 | 0.01134 | -0.079 | 26.494
-1 | 0.36 | 0.01129 | -0.08 | 31.909
-0.5 | 0.42 | 0.01136 | -0.081 | 36.95
0 | 0.483 | 0.00964 | -0.082 | 50.122
0.5 | 0.543 | 0.00979 | -0.083 | 55.491
1 | 0.603 | 0.01058 | -0.084 | 57.02
1.5 | 0.663 | 0.0108 | -0.085 | 61.386
2 | 0.723 | 0.01039 | -0.086 | 69.574
2.5 | 0.782 | 0.01039 | -0.087 | 75.278
3 | 0.842 | 0.011 | -0.088 | 76.509
3.5 | 0.901 | 0.01353 | -0.089 | 66.584
4 | 0.96 | 0.01287 | -0.09 | 74.63
4.5 | 1.019 | 0.01314 | -0.091 | 77.536
5 | 1.077 | 0.01593 | -0.092 | 67.605
5.5 | 1.134 | 0.01649 | -0.093 | 68.755
6 | 1.19 | 0.01786 | -0.093 | 66.623
6.5 | 1.245 | 0.01881 | -0.094 | 66.178
7 | 1.299 | 0.01961 | -0.095 | 66.245
7.5 | 1.352 | 0.02035 | -0.096 | 66.451
8 | 1.404 | 0.02128 | -0.097 | 65.991
8.5 | 1.425 | 0.02439 | -0.096 | 58.408
9 | 1.468 | 0.02563 | -0.096 | 57.266
9.5 | 1.509 | 0.02676 | -0.096 | 56.401
10 | 1.548 | 0.02832 | -0.097 | 54.665
10.5 | 1.584 | 0.03 | -0.097 | 52.781
11 | 1.615 | 0.032 | -0.097 | 50.472
11.5 | 1.646 | 0.0341 | -0.097 | 48.261
12 | 1.417 | 0.0814 | -0.049 | 17.405
12.5 | 1.691 | 0.04028 | -0.097 | 41.995
13 | 1.471 | 0.09226 | -0.05 | 15.949
13.5 | 1.496 | 0.09739 | -0.05 | 15.359
14 | 1.518 | 0.10306 | -0.05 | 14.733
14.5 | 1.717 | 0.06371 | -0.093 | 26.954
15 | 1.668 | 0.08122 | -0.088 | 20.532
15.5 | 1.629 | 0.09629 | -0.084 | 16.919
16 | 1.611 | 0.10371 | -0.084 | 15.529
16.5 | 1.58 | 0.1157 | -0.082 | 13.659
17 | 1.545 | 0.12954 | -0.079 | 11.925
17.5 | 1.52 | 0.13535 | -0.079 | 11.227
18 | 1.472 | 0.15501 | -0.074 | 9.497
18.5 | 1.445 | 0.1575 | -0.076 | 9.176
19 | 1.406 | 0.16953 | -0.074 | 8.294
19.5 | 1.364 | 0.18237 | -0.073 | 7.478

## 20. Re 250k Mach 0.10 (2)
BIGFOIL.COM POLAR EXPORT
boe103
BOEING 103 |  |  |  | Cl Max: | 1.4779 | at alpha= | 17 | deg
XFOIL ncrit=9 |  |  |  | L/D Max: | 77.6104 | at alpha= | 4.5 | deg
Re: | 250000 |  |  | Cd Min: | 0.23237 | at alpha= | -20 | deg
Mach: | 0.1 |  |  | Cl=0 at alpha= | -3.818 | deg
|  |  |  | @ Cl=0.1, Cd= | 0.012615
|  |  |  | @ Cl=0.4, Cd= | 0.0093638
|  |  |  | @ Cl=0.6, Cd= | 0.0095778
alpha (deg) | Cl | Cd | Cm | Cl/Cd
-20 | -0.5759 | 0.23237 | 0.0141 | -2.4784
-19.5 | -0.5585 | 0.22647 | 0.0106 | -2.4661
-19 | -0.5417 | 0.22016 | 0.0067 | -2.4605
-18.5 | -0.5346 | 0.21451 | -0.0004 | -2.4922
-18 | -0.5106 | 0.20694 | -0.0009 | -2.4674
-17.5 | -0.4932 | 0.20105 | -0.0035 | -2.4531
-17 | -0.4772 | 0.19481 | -0.0067 | -2.4496
-16.5 | -0.4699 | 0.18819 | -0.0127 | -2.4969
-16 | -0.4543 | 0.18064 | -0.0149 | -2.5149
-15.5 | -0.435 | 0.17488 | -0.016 | -2.4874
-15 | -0.4211 | 0.16854 | -0.0187 | -2.4985
-14.5 | -0.4302 | 0.16145 | -0.0266 | -2.6646
-14 | -0.4035 | 0.154 | -0.0253 | -2.6201
-13.5 | -0.3882 | 0.14817 | -0.0266 | -2.62
-13 | -0.3931 | 0.14082 | -0.0325 | -2.7915
-12.5 | -0.3802 | 0.13336 | -0.0332 | -2.8509
-12 | -0.3646 | 0.12782 | -0.0335 | -2.8524
-11.5 | -0.3791 | 0.11935 | -0.0408 | -3.1764
-11 | -0.3701 | 0.1121 | -0.0404 | -3.3015
-10.5 | -0.3547 | 0.10747 | -0.0393 | -3.3005
-10 | -0.3921 | 0.09755 | -0.0487 | -4.0195
-9.5 | -0.3765 | 0.0926 | -0.0436 | -4.0659
-9 | -0.3773 | 0.08838 | -0.0411 | -4.2691
-8.5 | -0.4111 | 0.08393 | -0.0374 | -4.8981
-8 | -0.4604 | 0.06577 | -0.0593 | -7.0002
-7.5 | -0.4093 | 0.06132 | -0.0626 | -6.6748
-7 | -0.3759 | 0.05008 | -0.0733 | -7.506
-6.5 | -0.3586 | 0.02674 | -0.0761 | -13.4106
-6 | -0.2871 | 0.02222 | -0.08 | -12.9208
-5.5 | -0.2217 | 0.01959 | -0.0819 | -11.317
-5 | -0.1449 | 0.01752 | -0.0858 | -8.2705
-4.5 | -0.0824 | 0.01597 | -0.0866 | -5.1597
-4 | -0.0217 | 0.01455 | -0.0871 | -1.4914
-3.5 | 0.0379 | 0.01358 | -0.0873 | 2.7909
-3 | 0.0947 | 0.01271 | -0.0869 | 7.4508
-2.5 | 0.1483 | 0.01175 | -0.0862 | 12.6213
-2 | 0.1982 | 0.0106 | -0.0849 | 18.6981
-1.5 | 0.2412 | 0.00964 | -0.0815 | 25.0207
-1 | 0.2881 | 0.00923 | -0.078 | 31.2134
-0.5 | 0.3542 | 0.0093 | -0.0782 | 38.086
0 | 0.4547 | 0.00944 | -0.0866 | 48.1674
0.5 | 0.5408 | 0.00945 | -0.0929 | 57.2275
1 | 0.5877 | 0.00954 | -0.0912 | 61.6038
1.5 | 0.6333 | 0.00968 | -0.089 | 65.4236
2 | 0.6792 | 0.00987 | -0.0868 | 68.8146
2.5 | 0.7243 | 0.01011 | -0.0843 | 71.6419
3 | 0.7687 | 0.01038 | -0.0818 | 74.0559
3.5 | 0.8117 | 0.0107 | -0.0789 | 75.8598
4 | 0.8538 | 0.01107 | -0.0759 | 77.1274
4.5 | 0.8964 | 0.01155 | -0.0732 | 77.6104
5 | 0.938 | 0.01217 | -0.0704 | 77.0748
5.5 | 0.9793 | 0.01289 | -0.0677 | 75.9736
6 | 1.0201 | 0.01371 | -0.065 | 74.4055
6.5 | 1.061 | 0.01453 | -0.0624 | 73.0213
7 | 1.1009 | 0.01537 | -0.0598 | 71.6265
7.5 | 1.1366 | 0.01638 | -0.0565 | 69.3895
8 | 1.1631 | 0.01782 | -0.052 | 65.2694
8.5 | 1.1882 | 0.01939 | -0.0473 | 61.279
9 | 1.216 | 0.02092 | -0.0434 | 58.1262
9.5 | 1.2423 | 0.02264 | -0.0396 | 54.8719
10 | 1.2721 | 0.02418 | -0.0366 | 52.6096
10.5 | 1.2986 | 0.02601 | -0.0335 | 49.927
11 | 1.3252 | 0.02787 | -0.0307 | 47.5493
11.5 | 1.349 | 0.0301 | -0.0279 | 44.8173
12 | 1.3737 | 0.03221 | -0.0255 | 42.6482
12.5 | 1.3919 | 0.035 | -0.023 | 39.7686
13 | 1.4126 | 0.03759 | -0.0211 | 37.5791
13.5 | 1.4277 | 0.04077 | -0.0194 | 35.0184
14 | 1.4409 | 0.04431 | -0.0178 | 32.5186
14.5 | 1.4534 | 0.04807 | -0.0169 | 30.2351
15 | 1.4601 | 0.05261 | -0.0163 | 27.7533
15.5 | 1.4688 | 0.05735 | -0.0165 | 25.6112
16 | 1.4743 | 0.06276 | -0.0173 | 23.4911
16.5 | 1.4774 | 0.06867 | -0.0184 | 21.5145
17 | 1.4779 | 0.07519 | -0.0199 | 19.6555
17.5 | 1.4732 | 0.08263 | -0.022 | 17.8289
18 | 1.4572 | 0.09199 | -0.0251 | 15.8409
19 | 1.4016 | 0.11546 | -0.0347 | 12.1393
19.5 | 1.3655 | 0.12932 | -0.0414 | 10.5591
20 | 1.3332 | 0.14299 | -0.0486 | 9.3237

## 21. Re 250k Mach 0.25 (1)
BIGFOIL.COM POLAR EXPORT
boe103
BOEING 103 |  |  |  | Cl Max: | 1.635 | at alpha= | 14 | deg
JavaFoil+Calcfoil stall+Eppler ext transition |  |  |  | L/D Max: | 77.548 | at alpha= | 4.5 | deg
Re: | 250000 |  |  | Cd Min: | 0.00979 | at alpha= | 0 | deg
Mach: | 0.25 |  |  | Cl=0 at alpha= | -4.051 | deg
|  |  |  | @ Cl=0.1, Cd= | 0.033764
|  |  |  | @ Cl=0.4, Cd= | 0.011404
|  |  |  | @ Cl=0.6, Cd= | 0.010746
alpha (deg) | Cl | Cd | Cm | Cl/Cd
-18.5 | -0.401 | 0.25872 | -0.02 | -1.551
-18 | -0.446 | 0.23262 | -0.02 | -1.916
-17.5 | -0.486 | 0.21109 | -0.021 | -2.305
-17 | -0.524 | 0.1987 | -0.021 | -2.635
-16.5 | -0.557 | 0.17607 | -0.022 | -3.161
-16 | -0.585 | 0.16156 | -0.022 | -3.622
-15.5 | -0.609 | 0.15052 | -0.022 | -4.047
-15 | -0.628 | 0.14349 | -0.023 | -4.377
-14.5 | -0.642 | 0.13242 | -0.023 | -4.845
-14 | -0.65 | 0.12264 | -0.023 | -5.297
-13.5 | -0.652 | 0.1138 | -0.024 | -5.731
-13 | -0.649 | 0.10598 | -0.025 | -6.125
-12.5 | -0.638 | 0.09897 | -0.025 | -6.45
-12 | -0.618 | 0.09334 | -0.026 | -6.618
-11.5 | -0.594 | 0.08639 | -0.026 | -6.876
-11 | -0.568 | 0.08044 | -0.027 | -7.056
-10.5 | -0.538 | 0.07554 | -0.027 | -7.127
-10 | -0.507 | 0.0705 | -0.028 | -7.187
-9.5 | -0.473 | 0.06613 | -0.028 | -7.147
-9 | -0.436 | 0.06176 | -0.029 | -7.066
-8.5 | -0.398 | 0.05751 | -0.03 | -6.925
-8 | -0.358 | 0.05432 | -0.031 | -6.596
-7.5 | -0.317 | 0.05182 | -0.031 | -6.112
-7 | -0.274 | 0.04815 | -0.032 | -5.688
-6.5 | -0.23 | 0.04599 | -0.032 | -4.993
-6 | -0.184 | 0.04351 | -0.033 | -4.238
-5.5 | -0.138 | 0.04123 | -0.033 | -3.353
-5 | -0.091 | 0.03894 | -0.034 | -2.345
-4.5 | -0.044 | 0.03727 | -0.035 | -1.172
-4 | 0.005 | 0.0358 | -0.036 | 0.126
-3.5 | 0.053 | 0.0348 | -0.036 | 1.527
-3 | 0.102 | 0.03372 | -0.037 | 3.029
-2.5 | 0.151 | 0.03276 | -0.038 | 4.624
-2 | 0.248 | 0.01058 | -0.081 | 23.402
-1.5 | 0.309 | 0.01141 | -0.082 | 27.067
-1 | 0.37 | 0.01135 | -0.083 | 32.612
-0.5 | 0.431 | 0.01146 | -0.084 | 37.607
0 | 0.496 | 0.00979 | -0.085 | 50.695
0.5 | 0.558 | 0.01059 | -0.086 | 52.712
1 | 0.62 | 0.01082 | -0.087 | 57.28
1.5 | 0.681 | 0.01105 | -0.088 | 61.639
2 | 0.742 | 0.01059 | -0.089 | 70.074
2.5 | 0.804 | 0.01058 | -0.09 | 75.979
3 | 0.865 | 0.01232 | -0.091 | 70.185
3.5 | 0.925 | 0.01275 | -0.091 | 72.581
4 | 0.986 | 0.01321 | -0.092 | 74.599
4.5 | 1.046 | 0.01349 | -0.093 | 77.548
5 | 1.105 | 0.01639 | -0.094 | 67.419
5.5 | 1.163 | 0.017 | -0.095 | 68.406
6 | 1.22 | 0.01873 | -0.096 | 65.114
6.5 | 1.275 | 0.01955 | -0.097 | 65.245
7 | 1.33 | 0.02032 | -0.098 | 65.433
7.5 | 1.383 | 0.02131 | -0.099 | 64.891
8 | 1.403 | 0.02462 | -0.097 | 56.99
8.5 | 1.446 | 0.02587 | -0.098 | 55.905
9 | 1.487 | 0.02733 | -0.098 | 54.395
9.5 | 1.524 | 0.02906 | -0.098 | 52.461
10 | 1.559 | 0.03073 | -0.099 | 50.727
10.5 | 1.588 | 0.03296 | -0.099 | 48.198
11 | 1.614 | 0.03555 | -0.099 | 45.413
11.5 | 1.393 | 0.07938 | -0.05 | 17.548
12 | 1.418 | 0.08456 | -0.05 | 16.765
12.5 | 1.44 | 0.08983 | -0.051 | 16.025
13 | 1.459 | 0.0962 | -0.051 | 15.163
13.5 | 1.475 | 0.1019 | -0.051 | 14.471
14 | 1.635 | 0.07447 | -0.091 | 21.95
14.5 | 1.592 | 0.09048 | -0.087 | 17.597
15 | 1.53 | 0.11183 | -0.08 | 13.68
15.5 | 1.498 | 0.11724 | -0.081 | 12.773
16 | 1.441 | 0.13235 | -0.077 | 10.891
16.5 | 1.377 | 0.15027 | -0.073 | 9.166
17 | 1.315 | 0.16434 | -0.07 | 8.004
17.5 | 1.249 | 0.17635 | -0.069 | 7.083
18 | 1.179 | 0.18779 | -0.069 | 6.279
18.5 | 1.101 | 0.20753 | -0.067 | 5.303
19 | 1.019 | 0.22307 | -0.067 | 4.567

## 22. Re 250k Mach 0.25 (2)
BIGFOIL.COM POLAR EXPORT
boe103
BOEING 103 |  |  |  | Cl Max: | 1.4286 | at alpha= | 15.5 | deg
XFOIL ncrit=9 |  |  |  | L/D Max: | 76.068 | at alpha= | 4 | deg
Re: | 250000 |  |  | Cd Min: | 0.23628 | at alpha= | -20 | deg
Mach: | 0.25 |  |  | Cl=0 at alpha= | -3.8559 | deg
|  |  |  | @ Cl=0.1, Cd= | 0.012968
|  |  |  | @ Cl=0.4, Cd= | 0.0095182
|  |  |  | @ Cl=0.6, Cd= | 0.0097418
alpha (deg) | Cl | Cd | Cm | Cl/Cd
-20 | -0.5818 | 0.23628 | 0.0147 | -2.4623
-19.5 | -0.5635 | 0.23008 | 0.0109 | -2.4491
-19 | -0.5463 | 0.22351 | 0.0063 | -2.4442
-18.5 | -0.5331 | 0.21699 | 0.001 | -2.4568
-18 | -0.5119 | 0.21024 | -0.0006 | -2.4348
-17.5 | -0.494 | 0.20411 | -0.0037 | -2.4203
-17 | -0.4772 | 0.1976 | -0.0071 | -2.415
-16.5 | -0.4714 | 0.19144 | -0.0138 | -2.4624
-16 | -0.4496 | 0.18351 | -0.0148 | -2.45
-15.5 | -0.4311 | 0.17758 | -0.0165 | -2.4276
-15 | -0.4172 | 0.17096 | -0.0197 | -2.4403
-14.5 | -0.4248 | 0.16444 | -0.0274 | -2.5833
-14 | -0.3939 | 0.15688 | -0.0255 | -2.5108
-13.5 | -0.3794 | 0.15076 | -0.0273 | -2.5166
-13 | -0.3895 | 0.14358 | -0.0347 | -2.7128
-12.5 | -0.3646 | 0.13658 | -0.0329 | -2.6695
-12 | -0.3519 | 0.13064 | -0.0341 | -2.6937
-11.5 | -0.3714 | 0.12246 | -0.0425 | -3.0328
-11 | -0.3489 | 0.11614 | -0.0393 | -3.0041
-10.5 | -0.338 | 0.11078 | -0.0392 | -3.0511
-10 | -0.3707 | 0.10125 | -0.0472 | -3.6612
-9.5 | -0.347 | 0.09737 | -0.0419 | -3.5637
-9 | -0.3516 | 0.09233 | -0.0406 | -3.8081
-8.5 | -0.4189 | 0.08682 | -0.0407 | -4.8249
-8 | -0.426 | 0.07643 | -0.0491 | -5.5737
-7.5 | -0.3801 | 0.0695 | -0.0562 | -5.4691
-7 | -0.3554 | 0.05546 | -0.074 | -6.4082
-6.5 | -0.3551 | 0.03002 | -0.0816 | -11.8288
-6 | -0.2922 | 0.02432 | -0.0843 | -12.0148
-5.5 | -0.2207 | 0.02072 | -0.0871 | -10.6515
-5 | -0.1528 | 0.01852 | -0.0886 | -8.2505
-4.5 | -0.0777 | 0.01644 | -0.0912 | -4.7263
-4 | -0.017 | 0.01493 | -0.0911 | -1.1386
-3.5 | 0.042 | 0.01384 | -0.0907 | 3.0347
-3 | 0.0999 | 0.01297 | -0.09 | 7.7024
-2.5 | 0.1528 | 0.01205 | -0.0885 | 12.6805
-2 | 0.205 | 0.01123 | -0.0871 | 18.2547
-1.5 | 0.2506 | 0.00995 | -0.0842 | 25.1859
-1 | 0.2966 | 0.00946 | -0.0804 | 31.3531
-0.5 | 0.357 | 0.00944 | -0.0788 | 37.8178
0 | 0.456 | 0.00962 | -0.0861 | 47.4012
0.5 | 0.5573 | 0.00966 | -0.0949 | 57.6915
1 | 0.6043 | 0.00975 | -0.0928 | 61.9795
1.5 | 0.6509 | 0.00991 | -0.0905 | 65.6811
2 | 0.6973 | 0.01012 | -0.0879 | 68.9032
2.5 | 0.7429 | 0.01039 | -0.0851 | 71.5014
3 | 0.7876 | 0.01069 | -0.0821 | 73.6763
3.5 | 0.8302 | 0.01102 | -0.0787 | 75.3358
4 | 0.8725 | 0.01147 | -0.0753 | 76.068
4.5 | 0.9149 | 0.01204 | -0.0721 | 75.9884
5 | 0.9565 | 0.01276 | -0.0688 | 74.9608
5.5 | 0.9988 | 0.01355 | -0.0658 | 73.7122
6 | 1.0404 | 0.0144 | -0.0628 | 72.25
6.5 | 1.0803 | 0.0153 | -0.0595 | 70.6078
7 | 1.1169 | 0.0163 | -0.0558 | 68.5215
7.5 | 1.1434 | 0.01767 | -0.0506 | 64.7085
8 | 1.1665 | 0.01943 | -0.0454 | 60.036
8.5 | 1.1934 | 0.02114 | -0.0409 | 56.4522
9 | 1.2202 | 0.02299 | -0.0369 | 53.0753
9.5 | 1.2501 | 0.0248 | -0.0335 | 50.4073
10 | 1.2752 | 0.02699 | -0.03 | 47.2471
10.5 | 1.3041 | 0.02898 | -0.0271 | 45
11 | 1.326 | 0.0316 | -0.024 | 41.962
11.5 | 1.3511 | 0.03403 | -0.0215 | 39.7032
12 | 1.3703 | 0.037 | -0.019 | 37.0351
12.5 | 1.3873 | 0.0403 | -0.0168 | 34.4243
13 | 1.4017 | 0.04395 | -0.0151 | 31.8931
13.5 | 1.4116 | 0.04815 | -0.0134 | 29.3167
14 | 1.4202 | 0.05283 | -0.0129 | 26.8825
14.5 | 1.4254 | 0.05806 | -0.0127 | 24.5505
15 | 1.4281 | 0.0639 | -0.013 | 22.349
15.5 | 1.4286 | 0.07049 | -0.0143 | 20.2667
16 | 1.4239 | 0.07798 | -0.0164 | 18.2598
16.5 | 1.4193 | 0.08584 | -0.0188 | 16.5342
17 | 1.4083 | 0.09491 | -0.0222 | 14.8383
17.5 | 1.3936 | 0.10468 | -0.026 | 13.313
18 | 1.3703 | 0.11622 | -0.0315 | 11.7906
18.5 | 1.3421 | 0.12883 | -0.0378 | 10.4176
19 | 1.3069 | 0.14318 | -0.0459 | 9.1277
19.5 | 1.2686 | 0.1589 | -0.0553 | 7.9836
20 | 1.2205 | 0.17784 | -0.0675 | 6.8629

## 23. Re 250k Mach 0.50 (1)
BIGFOIL.COM POLAR EXPORT
boe103
BOEING 103 |  |  |  | Cl Max: | 1.391 | at alpha= | 7 | deg
JavaFoil+Calcfoil stall+Eppler ext transition |  |  |  | L/D Max: | 73.053 | at alpha= | 3 | deg
Re: | 250000 |  |  | Cd Min: | 0.01026 | at alpha= | 0 | deg
Mach: | 0.5 |  |  | Cl=0 at alpha= | -4.0472 | deg
|  |  |  | @ Cl=0.1, Cd= | 0.034598
|  |  |  | @ Cl=0.4, Cd= | 0.011713
|  |  |  | @ Cl=0.6, Cd= | 0.010406
alpha (deg) | Cl | Cd | Cm | Cl/Cd
-20 | -0.831 | 0.25786 | -0.025 | -3.222
-19.5 | -0.806 | 0.25202 | -0.026 | -3.2
-19 | -0.782 | 0.23793 | -0.027 | -3.287
-18.5 | -0.757 | 0.23004 | -0.028 | -3.292
-18 | -0.731 | 0.21836 | -0.027 | -3.347
-17.5 | -0.704 | 0.2115 | -0.027 | -3.33
-17 | -0.679 | 0.2068 | -0.027 | -3.283
-16.5 | -0.653 | 0.20265 | -0.027 | -3.224
-16 | -0.628 | 0.19626 | -0.028 | -3.201
-15.5 | -0.603 | 0.19561 | -0.028 | -3.082
-15 | -0.578 | 0.19357 | -0.029 | -2.984
-14.5 | -0.552 | 0.18958 | -0.03 | -2.913
-14 | -0.527 | 0.18113 | -0.03 | -2.907
-13.5 | -0.5 | 0.1638 | -0.028 | -3.051
-13 | -0.474 | 0.16188 | -0.028 | -2.927
-12.5 | -0.448 | 0.15506 | -0.028 | -2.89
-12 | -0.422 | 0.15196 | -0.029 | -2.779
-11.5 | -0.396 | 0.14868 | -0.029 | -2.666
-11 | -0.37 | 0.14297 | -0.03 | -2.591
-10.5 | -0.344 | 0.14257 | -0.03 | -2.415
-10 | -0.318 | 0.13699 | -0.031 | -2.322
-9.5 | -0.292 | 0.11545 | -0.032 | -2.529
-9 | -0.266 | 0.10535 | -0.033 | -2.521
-8.5 | -0.239 | 0.09539 | -0.034 | -2.508
-8 | -0.328 | 0.06436 | -0.034 | -5.094
-7.5 | -0.314 | 0.05767 | -0.034 | -5.44
-7 | -0.283 | 0.05357 | -0.035 | -5.275
-6.5 | -0.243 | 0.04928 | -0.035 | -4.933
-6 | -0.198 | 0.04593 | -0.036 | -4.321
-5.5 | -0.15 | 0.04327 | -0.036 | -3.477
-5 | -0.1 | 0.04085 | -0.037 | -2.452
-4.5 | -0.048 | 0.03876 | -0.038 | -1.243
-4 | 0.005 | 0.03697 | -0.039 | 0.135
-3.5 | 0.059 | 0.0355 | -0.04 | 1.663
-3 | 0.114 | 0.03429 | -0.041 | 3.316
-2.5 | 0.169 | 0.03327 | -0.042 | 5.076
-2 | 0.224 | 0.03253 | -0.043 | 6.897
-1.5 | 0.345 | 0.01177 | -0.091 | 29.279
-1 | 0.413 | 0.0117 | -0.092 | 35.321
-0.5 | 0.481 | 0.01259 | -0.094 | 38.258
0 | 0.555 | 0.01026 | -0.095 | 54.04
0.5 | 0.623 | 0.01048 | -0.096 | 59.479
1 | 0.692 | 0.01173 | -0.097 | 59.006
1.5 | 0.76 | 0.01203 | -0.098 | 63.197
2 | 0.828 | 0.01241 | -0.099 | 66.76
2.5 | 0.896 | 0.01263 | -0.1 | 70.928
3 | 0.963 | 0.01319 | -0.101 | 73.053
3.5 | 1.03 | 0.01418 | -0.102 | 72.646
4 | 1.096 | 0.01702 | -0.103 | 64.402
4.5 | 1.162 | 0.01784 | -0.104 | 65.103
5 | 1.224 | 0.0195 | -0.105 | 62.771
5.5 | 1.256 | 0.02366 | -0.104 | 53.076
6 | 1.306 | 0.02514 | -0.104 | 51.958
6.5 | 1.352 | 0.02683 | -0.105 | 50.376
7 | 1.391 | 0.02881 | -0.105 | 48.296
7.5 | 1.19 | 0.0518 | -0.053 | 22.982
8 | 1.214 | 0.05602 | -0.053 | 21.672
8.5 | 1.226 | 0.06113 | -0.053 | 20.053
9 | 1.219 | 0.06624 | -0.053 | 18.406
9.5 | 1.177 | 0.07399 | -0.053 | 15.904
10 | 0.992 | 0.09389 | -0.053 | 10.561
10.5 | 0.81 | 0.12381 | -0.054 | 6.542
11 | 0.838 | 0.12834 | -0.054 | 6.53
11.5 | 0.866 | 0.1363 | -0.055 | 6.354
12 | 0.901 | 0.19435 | -0.065 | 4.634

## 24. Re 250k Mach 0.50 (2)
BIGFOIL.COM POLAR EXPORT
boe103
BOEING 103 |  |  |  | Cl Max: | 1.2806 | at alpha= | 11 | deg
XFOIL ncrit=9 |  |  |  | L/D Max: | 70.8023 | at alpha= | 3 | deg
Re: | 250000 |  |  | Cd Min: | 0.25642 | at alpha= | -20 | deg
Mach: | 0.5 |  |  | Cl=0 at alpha= | -3.8427 | deg
|  |  |  | @ Cl=0.1, Cd= | 0.014662
|  |  |  | @ Cl=0.4, Cd= | 0.010305
|  |  |  | @ Cl=0.6, Cd= | 0.010679
alpha (deg) | Cl | Cd | Cm | Cl/Cd
-20 | -0.6171 | 0.25642 | 0.0173 | -2.4066
-19.5 | -0.5956 | 0.2489 | 0.0117 | -2.3929
-18.5 | -0.5513 | 0.23342 | 0.0037 | -2.3618
-18 | -0.5293 | 0.22614 | -0.0003 | -2.3406
-17.5 | -0.5081 | 0.21866 | -0.0047 | -2.3237
-17 | -0.4939 | 0.21251 | -0.0113 | -2.3241
-16.5 | -0.4683 | 0.20349 | -0.0129 | -2.3013
-16 | -0.4467 | 0.19644 | -0.0158 | -2.274
-15.5 | -0.4277 | 0.18929 | -0.0197 | -2.2595
-15 | -0.4168 | 0.18247 | -0.0253 | -2.2842
-14.5 | -0.3916 | 0.17462 | -0.0259 | -2.2426
-14 | -0.3733 | 0.16782 | -0.0284 | -2.2244
-13.5 | -0.37 | 0.16178 | -0.0345 | -2.2871
-13 | -0.3452 | 0.15351 | -0.0343 | -2.2487
-12.5 | -0.3292 | 0.14715 | -0.0358 | -2.2372
-12 | -0.341 | 0.14173 | -0.0426 | -2.406
-11.5 | -0.3104 | 0.13347 | -0.0398 | -2.3256
-11 | -0.2991 | 0.12745 | -0.0404 | -2.3468
-10.5 | -0.3146 | 0.12101 | -0.0454 | -2.5998
-10 | -0.2903 | 0.11506 | -0.0417 | -2.523
-9.5 | -0.2983 | 0.10978 | -0.0425 | -2.7173
-9 | -0.3262 | 0.1043 | -0.0426 | -3.1275
-8.5 | -0.3228 | 0.10028 | -0.0356 | -3.219
-8 | -0.3104 | 0.09116 | -0.0516 | -3.405
-7.5 | -0.27 | 0.08208 | -0.0559 | -3.2895
-7 | -0.2364 | 0.0733 | -0.0664 | -3.2251
-6.5 | -0.2498 | 0.052 | -0.0943 | -4.8038
-6 | -0.2231 | 0.04087 | -0.1039 | -5.4588
-5.5 | -0.1931 | 0.03101 | -0.1077 | -6.227
-5 | -0.1459 | 0.02442 | -0.1076 | -5.9746
-4.5 | -0.0857 | 0.02032 | -0.1064 | -4.2175
-4 | -0.0195 | 0.01761 | -0.1049 | -1.1073
-3.5 | 0.0425 | 0.01581 | -0.1027 | 2.6882
-3 | 0.1036 | 0.01459 | -0.1004 | 7.1008
-2.5 | 0.1658 | 0.01362 | -0.0983 | 12.1733
-2 | 0.2273 | 0.01267 | -0.0963 | 17.94
-1.5 | 0.2864 | 0.01197 | -0.0942 | 23.9265
-1 | 0.3368 | 0.01072 | -0.0908 | 31.4179
-0.5 | 0.3891 | 0.01029 | -0.0861 | 37.8134
0 | 0.4637 | 0.01039 | -0.085 | 44.6295
0.5 | 0.5831 | 0.01065 | -0.0944 | 54.7512
1 | 0.6767 | 0.01081 | -0.0995 | 62.5994
1.5 | 0.7231 | 0.01102 | -0.0952 | 65.6171
2 | 0.7685 | 0.01129 | -0.0905 | 68.0691
2.5 | 0.8133 | 0.01164 | -0.0855 | 69.8711
3 | 0.856 | 0.01209 | -0.0801 | 70.8023
3.5 | 0.8971 | 0.01271 | -0.0744 | 70.5822
4 | 0.9393 | 0.01351 | -0.0691 | 69.5263
4.5 | 0.9816 | 0.01442 | -0.064 | 68.0721
5 | 1.0215 | 0.01545 | -0.0585 | 66.1165
5.5 | 1.0557 | 0.0166 | -0.0523 | 63.5964
6 | 1.0874 | 0.01801 | -0.0461 | 60.3776
6.5 | 1.1119 | 0.02001 | -0.0398 | 55.5672
7 | 1.1346 | 0.02252 | -0.0341 | 50.3819
7.5 | 1.1589 | 0.02526 | -0.0291 | 45.8789
8 | 1.1847 | 0.02817 | -0.0247 | 42.0554
8.5 | 1.2085 | 0.03138 | -0.0206 | 38.5118
9 | 1.2363 | 0.03461 | -0.0169 | 35.7209
9.5 | 1.2562 | 0.03845 | -0.0135 | 32.671
10 | 1.2722 | 0.04294 | -0.0104 | 29.6274
10.5 | 1.2805 | 0.04821 | -0.0081 | 26.5609
11 | 1.2806 | 0.05442 | -0.0065 | 23.5318
11.5 | 1.2623 | 0.06307 | -0.0073 | 20.0143
12 | 1.2449 | 0.07206 | -0.0091 | 17.2759
12.5 | 1.2205 | 0.0823 | -0.0122 | 14.8299
13 | 1.1551 | 0.09929 | -0.0212 | 11.6336
13.5 | 1.025 | 0.12971 | -0.0405 | 7.9022
14 | 1.0217 | 0.13963 | -0.0452 | 7.3172
14.5 | 0.9703 | 0.16194 | -0.0587 | 5.9917
15 | 0.9636 | 0.1755 | -0.0666 | 5.4906
15.5 | 0.9853 | 0.18126 | -0.0691 | 5.4358
16 | 0.9984 | 0.18977 | -0.0736 | 5.2611

## 25. Re 500k Mach 0.00 (1)
BIGFOIL.COM POLAR EXPORT
boe103
BOEING 103 |  |  |  | Cl Max: | 1.779 | at alpha= | 14 | deg
JavaFoil+Calcfoil stall+Eppler ext transition |  |  |  | L/D Max: | 93.835 | at alpha= | 3 | deg
Re: | 500000 |  |  | Cd Min: | 0.00792 | at alpha= | 0 | deg
Mach: | 0 |  |  | Cl=0 at alpha= | -4.0435 | deg
|  |  |  | @ Cl=0.1, Cd= | 0.016604
|  |  |  | @ Cl=0.4, Cd= | 0.009665
|  |  |  | @ Cl=0.6, Cd= | 0.00851
alpha (deg) | Cl | Cd | Cm | Cl/Cd
-20 | -0.681 | 0.19156 | -0.018 | -3.556
-19.5 | -0.694 | 0.18148 | -0.019 | -3.827
-19 | -0.707 | 0.17228 | -0.019 | -4.101
-18.5 | -0.717 | 0.16557 | -0.019 | -4.332
-18 | -0.726 | 0.1571 | -0.019 | -4.622
-17.5 | -0.733 | 0.14811 | -0.02 | -4.951
-17 | -0.739 | 0.14137 | -0.02 | -5.225
-16.5 | -0.742 | 0.13423 | -0.021 | -5.525
-16 | -0.742 | 0.12731 | -0.021 | -5.83
-15.5 | -0.74 | 0.1212 | -0.022 | -6.106
-15 | -0.735 | 0.11415 | -0.022 | -6.442
-14.5 | -0.727 | 0.10717 | -0.023 | -6.786
-14 | -0.716 | 0.10167 | -0.023 | -7.046
-13.5 | -0.702 | 0.09627 | -0.024 | -7.294
-13 | -0.685 | 0.09132 | -0.024 | -7.499
-12.5 | -0.663 | 0.08569 | -0.025 | -7.738
-12 | -0.635 | 0.08132 | -0.025 | -7.81
-11.5 | -0.605 | 0.07659 | -0.026 | -7.905
-11 | -0.574 | 0.07181 | -0.026 | -7.992
-10.5 | -0.541 | 0.0678 | -0.027 | -7.975
-10 | -0.506 | 0.06406 | -0.027 | -7.894
-9.5 | -0.469 | 0.06051 | -0.028 | -7.757
-9 | -0.431 | 0.05681 | -0.029 | -7.595
-8.5 | -0.392 | 0.05368 | -0.03 | -7.309
-8 | -0.352 | 0.05062 | -0.03 | -6.949
-7.5 | -0.31 | 0.04788 | -0.031 | -6.478
-7 | -0.268 | 0.04564 | -0.031 | -5.862
-6.5 | -0.224 | 0.04323 | -0.032 | -5.18
-6 | -0.18 | 0.04099 | -0.032 | -4.382
-5.5 | -0.134 | 0.03895 | -0.033 | -3.453
-5 | -0.089 | 0.0369 | -0.034 | -2.405
-4.5 | -0.042 | 0.0354 | -0.035 | -1.198
-4 | 0.004 | 0.03406 | -0.036 | 0.128
-3.5 | 0.052 | 0.03302 | -0.036 | 1.561
-3 | 0.122 | 0.00908 | -0.076 | 13.447
-2.5 | 0.181 | 0.00972 | -0.077 | 18.593
-2 | 0.24 | 0.00974 | -0.078 | 24.625
-1.5 | 0.299 | 0.00967 | -0.079 | 30.922
-1 | 0.358 | 0.0097 | -0.08 | 36.941
-0.5 | 0.418 | 0.00965 | -0.081 | 43.281
0 | 0.481 | 0.00792 | -0.082 | 60.709
0.5 | 0.54 | 0.00796 | -0.083 | 67.888
1 | 0.6 | 0.00851 | -0.084 | 70.51
1.5 | 0.66 | 0.00878 | -0.085 | 75.128
2 | 0.719 | 0.00841 | -0.086 | 85.509
2.5 | 0.778 | 0.00849 | -0.087 | 91.699
3 | 0.838 | 0.00893 | -0.088 | 93.835
3.5 | 0.897 | 0.01125 | -0.089 | 79.725
4 | 0.956 | 0.01069 | -0.089 | 89.387
4.5 | 1.014 | 0.01094 | -0.09 | 92.667
5 | 1.071 | 0.01367 | -0.091 | 78.363
5.5 | 1.128 | 0.01417 | -0.092 | 79.599
6 | 1.184 | 0.01554 | -0.093 | 76.208
6.5 | 1.239 | 0.01629 | -0.094 | 76.082
7 | 1.294 | 0.01693 | -0.095 | 76.396
7.5 | 1.347 | 0.01761 | -0.095 | 76.471
8 | 1.399 | 0.01835 | -0.096 | 76.222
8.5 | 1.449 | 0.01898 | -0.097 | 76.374
9 | 1.498 | 0.02159 | -0.098 | 69.409
9.5 | 1.546 | 0.02247 | -0.099 | 68.804
10 | 1.558 | 0.02389 | -0.097 | 65.218
10.5 | 1.596 | 0.02518 | -0.098 | 63.382
11 | 1.631 | 0.02668 | -0.098 | 61.126
11.5 | 1.662 | 0.02838 | -0.098 | 58.571
12 | 1.693 | 0.03003 | -0.098 | 56.356
12.5 | 1.719 | 0.032 | -0.098 | 53.724
13 | 1.743 | 0.03462 | -0.098 | 50.331
13.5 | 1.763 | 0.03723 | -0.098 | 47.341
14 | 1.779 | 0.04024 | -0.098 | 44.205
14.5 | 1.768 | 0.04795 | -0.096 | 36.873
15 | 1.74 | 0.05749 | -0.095 | 30.265
15.5 | 1.708 | 0.06825 | -0.092 | 25.027
16 | 1.692 | 0.07365 | -0.092 | 22.974
16.5 | 1.655 | 0.08533 | -0.089 | 19.401
17 | 1.614 | 0.09927 | -0.087 | 16.254
17.5 | 1.578 | 0.11156 | -0.084 | 14.143
18 | 1.541 | 0.12425 | -0.082 | 12.404
18.5 | 1.51 | 0.1316 | -0.082 | 11.477
19 | 1.469 | 0.144 | -0.08 | 10.204

## 26. Re 500k Mach 0.00 (2)
BIGFOIL.COM POLAR EXPORT
boe103
BOEING 103 |  |  |  | Cl Max: | 1.5513 | at alpha= | 15 | deg
XFOIL ncrit=9 |  |  |  | L/D Max: | 94.5848 | at alpha= | 3.5 | deg
Re: | 500000 |  |  | Cd Min: | 0.22954 | at alpha= | -20 | deg
Mach: | 0 |  |  | Cl=0 at alpha= | -3.9466 | deg
|  |  |  | @ Cl=0.1, Cd= | 0.0098488
|  |  |  | @ Cl=0.4, Cd= | 0.0068376
|  |  |  | @ Cl=0.6, Cd= | 0.0073727
alpha (deg) | Cl | Cd | Cm | Cl/Cd
-20 | -0.5753 | 0.22954 | 0.0131 | -2.5063
-19.5 | -0.5577 | 0.22414 | 0.01 | -2.4882
-19 | -0.5406 | 0.21832 | 0.0065 | -2.4762
-18.5 | -0.5243 | 0.21184 | 0.0029 | -2.475
-18 | -0.5164 | 0.20351 | -0.0038 | -2.5375
-17.5 | -0.4958 | 0.19731 | -0.0049 | -2.5128
-17 | -0.4784 | 0.1919 | -0.0073 | -2.493
-16.5 | -0.4629 | 0.1858 | -0.0102 | -2.4914
-16 | -0.455 | 0.17741 | -0.0155 | -2.5647
-15.5 | -0.4486 | 0.16888 | -0.0196 | -2.6563
-15 | -0.4283 | 0.16366 | -0.0201 | -2.617
-14.5 | -0.4135 | 0.15801 | -0.0221 | -2.6169
-14 | -0.4026 | 0.1512 | -0.0248 | -2.6627
-13.5 | -0.4129 | 0.13939 | -0.0317 | -2.9622
-13 | -0.3945 | 0.1346 | -0.0314 | -2.9309
-12.5 | -0.3813 | 0.12915 | -0.0325 | -2.9524
-12 | -0.3747 | 0.12235 | -0.0348 | -3.0625
-11.5 | -0.3956 | 0.10899 | -0.0416 | -3.6297
-11 | -0.3829 | 0.10486 | -0.041 | -3.6515
-10.5 | -0.3779 | 0.09932 | -0.0416 | -3.8049
-10 | -0.4173 | 0.08425 | -0.0503 | -4.9531
-9 | -0.5501 | 0.03593 | -0.08 | -15.3103
-8.5 | -0.5048 | 0.02888 | -0.0836 | -17.4792
-8 | -0.4542 | 0.02439 | -0.085 | -18.6224
-7.5 | -0.3903 | 0.02136 | -0.0879 | -18.2725
-7 | -0.3353 | 0.01887 | -0.0882 | -17.7689
-6.5 | -0.2775 | 0.01688 | -0.0887 | -16.4396
-6 | -0.2204 | 0.01464 | -0.0891 | -15.0546
-5.5 | -0.1645 | 0.01338 | -0.089 | -12.2945
-5 | -0.1104 | 0.01246 | -0.0884 | -8.8604
-4.5 | -0.0575 | 0.01167 | -0.0876 | -4.9272
-4 | -0.0056 | 0.01087 | -0.0865 | -0.51518
-3.5 | 0.0468 | 0.01026 | -0.0856 | 4.5614
-2.5 | 0.1529 | 0.00944 | -0.0837 | 16.197
-2 | 0.2038 | 0.00885 | -0.0826 | 23.0282
-1.5 | 0.2543 | 0.00822 | -0.0817 | 30.9367
-1 | 0.3015 | 0.00741 | -0.08 | 40.6883
-0.5 | 0.3498 | 0.00704 | -0.0781 | 49.6875
0 | 0.3968 | 0.00683 | -0.0753 | 58.0966
0.5 | 0.4603 | 0.00698 | -0.0759 | 65.9456
1 | 0.5437 | 0.00724 | -0.0815 | 75.0967
1.5 | 0.6328 | 0.00745 | -0.0887 | 84.9396
2 | 0.678 | 0.00763 | -0.0866 | 88.8598
2.5 | 0.7228 | 0.00786 | -0.0844 | 91.9593
3 | 0.7663 | 0.00816 | -0.0818 | 93.9093
3.5 | 0.8087 | 0.00855 | -0.0791 | 94.5848
4 | 0.8504 | 0.00904 | -0.0763 | 94.0708
4.5 | 0.8919 | 0.00966 | -0.0736 | 92.3292
5 | 0.9347 | 0.01033 | -0.0713 | 90.484
5.5 | 0.9798 | 0.01092 | -0.0694 | 89.7253
6 | 1.0256 | 0.0115 | -0.0677 | 89.1826
6.5 | 1.0698 | 0.01218 | -0.0659 | 87.8325
7 | 1.1101 | 0.01312 | -0.0634 | 84.6113
7.5 | 1.1458 | 0.01434 | -0.0604 | 79.9024
8 | 1.1832 | 0.01537 | -0.0576 | 76.9811
8.5 | 1.2185 | 0.01633 | -0.0544 | 74.6173
9 | 1.2555 | 0.01719 | -0.0516 | 73.0366
9.5 | 1.2886 | 0.01829 | -0.0484 | 70.4538
10 | 1.3232 | 0.01932 | -0.0457 | 68.4886
10.5 | 1.3565 | 0.02046 | -0.043 | 66.3001
11 | 1.3818 | 0.02213 | -0.0396 | 62.4401
11.5 | 1.4173 | 0.02322 | -0.0377 | 61.0379
12 | 1.4459 | 0.02482 | -0.0352 | 58.2554
12.5 | 1.4728 | 0.02662 | -0.0329 | 55.3268
13 | 1.5018 | 0.02834 | -0.0311 | 52.9922
13.5 | 1.5273 | 0.03041 | -0.0292 | 50.2236
14 | 1.5439 | 0.03331 | -0.0272 | 46.3494
14.5 | 1.5493 | 0.03738 | -0.025 | 41.4473
15 | 1.5513 | 0.04205 | -0.0232 | 36.8918
16 | 1.5337 | 0.05486 | -0.0218 | 27.9566
16.5 | 1.5235 | 0.06211 | -0.0223 | 24.5291
17 | 1.5081 | 0.07049 | -0.0236 | 21.3945
17.5 | 1.486 | 0.08021 | -0.0259 | 18.5264
18 | 1.4584 | 0.0913 | -0.0293 | 15.9737
18.5 | 1.4259 | 0.10366 | -0.0338 | 13.7555
19 | 1.3899 | 0.11711 | -0.0393 | 11.8683
19.5 | 1.3544 | 0.13094 | -0.0456 | 10.3437
20 | 1.3199 | 0.14515 | -0.0528 | 9.0934

## 27. Re 500k Mach 0.10 (1)
BIGFOIL.COM POLAR EXPORT
boe103
BOEING 103 |  |  |  | Cl Max: | 1.771 | at alpha= | 14 | deg
JavaFoil+Calcfoil stall+Eppler ext transition |  |  |  | L/D Max: | 94.093 | at alpha= | 3 | deg
Re: | 500000 |  |  | Cd Min: | 0.0079 | at alpha= | 0 | deg
Mach: | 0.1 |  |  | Cl=0 at alpha= | -4.0426 | deg
|  |  |  | @ Cl=0.1, Cd= | 0.016892
|  |  |  | @ Cl=0.4, Cd= | 0.0097467
|  |  |  | @ Cl=0.6, Cd= | 0.0085595
alpha (deg) | Cl | Cd | Cm | Cl/Cd
-20 | -0.641 | 0.1985 | -0.018 | -3.23
-19.5 | -0.657 | 0.18786 | -0.019 | -3.499
-19 | -0.673 | 0.17802 | -0.019 | -3.778
-18.5 | -0.686 | 0.16829 | -0.019 | -4.079
-18 | -0.699 | 0.16205 | -0.02 | -4.311
-17.5 | -0.709 | 0.15311 | -0.02 | -4.63
-17 | -0.717 | 0.14334 | -0.02 | -5.002
-16.5 | -0.723 | 0.13614 | -0.021 | -5.311
-16 | -0.726 | 0.12868 | -0.021 | -5.644
-15.5 | -0.727 | 0.12317 | -0.022 | -5.9
-15 | -0.724 | 0.11558 | -0.022 | -6.267
-14.5 | -0.719 | 0.10915 | -0.023 | -6.583
-14 | -0.71 | 0.10258 | -0.023 | -6.918
-13.5 | -0.697 | 0.0969 | -0.024 | -7.195
-13 | -0.681 | 0.09196 | -0.024 | -7.41
-12.5 | -0.661 | 0.0861 | -0.025 | -7.675
-12 | -0.634 | 0.08173 | -0.025 | -7.753
-11.5 | -0.605 | 0.07698 | -0.026 | -7.855
-11 | -0.574 | 0.07249 | -0.027 | -7.914
-10.5 | -0.541 | 0.06826 | -0.027 | -7.924
-10 | -0.506 | 0.0645 | -0.028 | -7.85
-9.5 | -0.47 | 0.06067 | -0.028 | -7.75
-9 | -0.432 | 0.05711 | -0.029 | -7.572
-8.5 | -0.393 | 0.05371 | -0.03 | -7.324
-8 | -0.353 | 0.05082 | -0.03 | -6.946
-7.5 | -0.311 | 0.04791 | -0.031 | -6.497
-7 | -0.269 | 0.0457 | -0.031 | -5.876
-6.5 | -0.225 | 0.04327 | -0.032 | -5.197
-6 | -0.18 | 0.04102 | -0.033 | -4.397
-5.5 | -0.135 | 0.03902 | -0.033 | -3.461
-5 | -0.089 | 0.03696 | -0.034 | -2.412
-4.5 | -0.043 | 0.0354 | -0.035 | -1.204
-4 | 0.004 | 0.03408 | -0.036 | 0.129
-3.5 | 0.052 | 0.03309 | -0.036 | 1.566
-3 | 0.123 | 0.00913 | -0.076 | 13.43
-2.5 | 0.182 | 0.00977 | -0.077 | 18.588
-2 | 0.241 | 0.0097 | -0.078 | 24.84
-1.5 | 0.301 | 0.00973 | -0.079 | 30.906
-1 | 0.36 | 0.00972 | -0.08 | 37.082
-0.5 | 0.42 | 0.00976 | -0.081 | 42.997
0 | 0.483 | 0.0079 | -0.082 | 61.122
0.5 | 0.543 | 0.00798 | -0.083 | 68.066
1 | 0.603 | 0.00859 | -0.084 | 70.188
1.5 | 0.663 | 0.00879 | -0.085 | 75.416
2 | 0.723 | 0.00847 | -0.086 | 85.335
2.5 | 0.782 | 0.00849 | -0.087 | 92.1
3 | 0.842 | 0.00895 | -0.088 | 94.093
3.5 | 0.901 | 0.01129 | -0.089 | 79.787
4 | 0.96 | 0.01076 | -0.09 | 89.259
4.5 | 1.019 | 0.01099 | -0.091 | 92.695
5 | 1.077 | 0.01375 | -0.092 | 78.275
5.5 | 1.134 | 0.01425 | -0.093 | 79.57
6 | 1.19 | 0.01564 | -0.093 | 76.053
6.5 | 1.245 | 0.01642 | -0.094 | 75.833
7 | 1.299 | 0.01708 | -0.095 | 76.057
7.5 | 1.352 | 0.0178 | -0.096 | 75.991
8 | 1.404 | 0.01855 | -0.097 | 75.688
8.5 | 1.455 | 0.01922 | -0.098 | 75.694
9 | 1.504 | 0.02194 | -0.098 | 68.551
9.5 | 1.551 | 0.02261 | -0.099 | 68.617
10 | 1.561 | 0.02422 | -0.098 | 64.455
10.5 | 1.598 | 0.02552 | -0.098 | 62.619
11 | 1.632 | 0.02709 | -0.098 | 60.247
11.5 | 1.663 | 0.02876 | -0.098 | 57.847
12 | 1.692 | 0.03059 | -0.099 | 55.297
12.5 | 1.717 | 0.03302 | -0.099 | 52.003
13 | 1.739 | 0.03544 | -0.099 | 49.061
13.5 | 1.757 | 0.03821 | -0.098 | 45.977
14 | 1.771 | 0.04169 | -0.098 | 42.48
14.5 | 1.755 | 0.05015 | -0.096 | 34.998
15 | 1.722 | 0.06069 | -0.094 | 28.371
15.5 | 1.684 | 0.07293 | -0.091 | 23.095
16 | 1.664 | 0.07875 | -0.091 | 21.124
16.5 | 1.621 | 0.09219 | -0.088 | 17.587
17 | 1.579 | 0.10612 | -0.085 | 14.874
17.5 | 1.542 | 0.11767 | -0.083 | 13.1
18 | 1.497 | 0.13194 | -0.081 | 11.35
18.5 | 1.463 | 0.13929 | -0.08 | 10.501
19 | 1.42 | 0.1516 | -0.079 | 9.369

## 28. Re 500k Mach 0.10 (2)
BIGFOIL.COM POLAR EXPORT
boe103
BOEING 103 |  |  |  | Cl Max: | 1.5457 | at alpha= | 15 | deg
XFOIL ncrit=9 |  |  |  | L/D Max: | 94.3089 | at alpha= | 3.5 | deg
Re: | 500000 |  |  | Cd Min: | 0.23026 | at alpha= | -20 | deg
Mach: | 0.1 |  |  | Cl=0 at alpha= | -3.9449 | deg
|  |  |  | @ Cl=0.1, Cd= | 0.0099242
|  |  |  | @ Cl=0.4, Cd= | 0.0068526
|  |  |  | @ Cl=0.6, Cd= | 0.0074001
alpha (deg) | Cl | Cd | Cm | Cl/Cd
-20 | -0.5762 | 0.23026 | 0.0132 | -2.5024
-19.5 | -0.5584 | 0.2248 | 0.01 | -2.484
-19 | -0.5412 | 0.21894 | 0.0066 | -2.4719
-18.5 | -0.5246 | 0.2124 | 0.0029 | -2.4699
-18 | -0.5162 | 0.20417 | -0.0037 | -2.5283
-17.5 | -0.4957 | 0.1979 | -0.0049 | -2.5048
-17 | -0.4781 | 0.19246 | -0.0074 | -2.4842
-16.5 | -0.4625 | 0.18631 | -0.0103 | -2.4824
-16 | -0.4541 | 0.17798 | -0.0156 | -2.5514
-15.5 | -0.4474 | 0.16951 | -0.0197 | -2.6394
-15 | -0.4269 | 0.16422 | -0.0202 | -2.5996
-14.5 | -0.412 | 0.15854 | -0.0222 | -2.5987
-14 | -0.401 | 0.15167 | -0.025 | -2.6439
-13.5 | -0.4106 | 0.14014 | -0.0318 | -2.9299
-13 | -0.3918 | 0.13528 | -0.0314 | -2.8962
-12.5 | -0.3786 | 0.12979 | -0.0326 | -2.917
-12 | -0.3719 | 0.12299 | -0.0348 | -3.0238
-11.5 | -0.3916 | 0.10995 | -0.0415 | -3.5616
-11 | -0.3786 | 0.10582 | -0.0408 | -3.5778
-10.5 | -0.3733 | 0.10027 | -0.0415 | -3.7229
-10 | -0.4092 | 0.08596 | -0.0496 | -4.7604
-9 | -0.5452 | 0.03748 | -0.0808 | -14.5464
-8.5 | -0.5059 | 0.0292 | -0.0845 | -17.3253
-8 | -0.4536 | 0.02527 | -0.0862 | -17.9501
-7.5 | -0.3907 | 0.02188 | -0.089 | -17.8565
-7 | -0.3362 | 0.01919 | -0.0891 | -17.5195
-6.5 | -0.2783 | 0.01739 | -0.0895 | -16.0035
-6 | -0.2219 | 0.01483 | -0.0898 | -14.9629
-5.5 | -0.1658 | 0.01351 | -0.0896 | -12.2724
-5 | -0.1114 | 0.01256 | -0.089 | -8.8694
-4.5 | -0.0581 | 0.01175 | -0.0881 | -4.9447
-4 | -0.0058 | 0.01095 | -0.087 | -0.52968
-3.5 | 0.0468 | 0.0103 | -0.086 | 4.5437
-3 | 0.1006 | 0.00992 | -0.0851 | 10.1411
-2.5 | 0.1535 | 0.00949 | -0.0841 | 16.1749
-2 | 0.2048 | 0.00889 | -0.083 | 23.0371
-1.5 | 0.2559 | 0.0083 | -0.082 | 30.8313
-1 | 0.3033 | 0.00746 | -0.0804 | 40.6568
-0.5 | 0.3517 | 0.00709 | -0.0784 | 49.6051
0 | 0.3989 | 0.00685 | -0.0757 | 58.2336
0.5 | 0.4616 | 0.007 | -0.076 | 65.9429
1 | 0.5455 | 0.00726 | -0.0816 | 75.1377
1.5 | 0.635 | 0.00749 | -0.0888 | 84.7797
2 | 0.6814 | 0.00767 | -0.0868 | 88.8396
2.5 | 0.7263 | 0.0079 | -0.0845 | 91.9367
3 | 0.7695 | 0.00821 | -0.0819 | 93.7272
3.5 | 0.812 | 0.00861 | -0.0791 | 94.3089
4 | 0.8537 | 0.00912 | -0.0762 | 93.6075
4.5 | 0.8953 | 0.00976 | -0.0735 | 91.7316
5 | 0.9389 | 0.0104 | -0.0712 | 90.2788
5.5 | 0.9841 | 0.011 | -0.0692 | 89.4636
6 | 1.0295 | 0.01162 | -0.0674 | 88.5972
6.5 | 1.0742 | 0.01229 | -0.0655 | 87.4044
7 | 1.113 | 0.01334 | -0.0627 | 83.4333
7.5 | 1.1485 | 0.01457 | -0.0596 | 78.8264
8 | 1.1863 | 0.01553 | -0.0567 | 76.3876
9 | 1.2583 | 0.01741 | -0.0505 | 72.2746
9.5 | 1.2903 | 0.01861 | -0.0471 | 69.3337
10 | 1.3257 | 0.01964 | -0.0444 | 67.5
10.5 | 1.3583 | 0.02086 | -0.0416 | 65.1151
11 | 1.3834 | 0.02262 | -0.0382 | 61.1583
11.5 | 1.4191 | 0.02376 | -0.0363 | 59.7264
12 | 1.4461 | 0.02555 | -0.0337 | 56.5988
12.5 | 1.4748 | 0.02731 | -0.0316 | 54.0022
13 | 1.5013 | 0.02931 | -0.0296 | 51.2214
13.5 | 1.5271 | 0.03146 | -0.0278 | 48.541
14 | 1.5412 | 0.03469 | -0.0257 | 44.4278
14.5 | 1.5448 | 0.03908 | -0.0236 | 39.5292
15 | 1.5457 | 0.04405 | -0.0221 | 35.0897
16 | 1.5253 | 0.05761 | -0.0213 | 26.4763
16.5 | 1.5133 | 0.06529 | -0.0221 | 23.1781
17 | 1.4954 | 0.07418 | -0.0238 | 20.1591
17.5 | 1.4713 | 0.08443 | -0.0265 | 17.4263
18 | 1.4419 | 0.09599 | -0.0303 | 15.0214
18.5 | 1.4082 | 0.10877 | -0.0352 | 12.9466
19 | 1.372 | 0.12238 | -0.041 | 11.211
19.5 | 1.3373 | 0.13627 | -0.0477 | 9.8136
20 | 1.3033 | 0.15059 | -0.0552 | 8.6546

## 29. Re 500k Mach 0.25 (1)
BIGFOIL.COM POLAR EXPORT
boe103
BOEING 103 |  |  |  | Cl Max: | 1.701 | at alpha= | 13.5 | deg
JavaFoil+Calcfoil stall+Eppler ext transition |  |  |  | L/D Max: | 93.05 | at alpha= | 2.5 | deg
Re: | 500000 |  |  | Cd Min: | 0.00796 | at alpha= | 0 | deg
Mach: | 0.25 |  |  | Cl=0 at alpha= | -4.051 | deg
|  |  |  | @ Cl=0.1, Cd= | 0.017716
|  |  |  | @ Cl=0.4, Cd= | 0.0097597
|  |  |  | @ Cl=0.6, Cd= | 0.0087184
alpha (deg) | Cl | Cd | Cm | Cl/Cd
-18.5 | -0.401 | 0.23304 | -0.02 | -1.723
-18 | -0.446 | 0.20415 | -0.021 | -2.184
-17.5 | -0.487 | 0.18643 | -0.021 | -2.611
-17 | -0.524 | 0.16901 | -0.022 | -3.1
-16.5 | -0.557 | 0.16054 | -0.022 | -3.469
-16 | -0.585 | 0.14541 | -0.022 | -4.025
-15.5 | -0.609 | 0.13475 | -0.022 | -4.521
-15 | -0.628 | 0.12719 | -0.023 | -4.938
-14.5 | -0.642 | 0.11861 | -0.023 | -5.41
-14 | -0.65 | 0.11085 | -0.024 | -5.861
-13.5 | -0.652 | 0.10349 | -0.024 | -6.303
-13 | -0.649 | 0.0971 | -0.025 | -6.686
-12.5 | -0.638 | 0.09039 | -0.025 | -7.063
-12 | -0.618 | 0.08567 | -0.026 | -7.212
-11.5 | -0.594 | 0.08003 | -0.026 | -7.424
-11 | -0.568 | 0.0745 | -0.027 | -7.62
-10.5 | -0.538 | 0.07024 | -0.028 | -7.666
-10 | -0.507 | 0.0662 | -0.028 | -7.655
-9.5 | -0.473 | 0.06202 | -0.029 | -7.621
-9 | -0.436 | 0.05813 | -0.029 | -7.509
-8.5 | -0.398 | 0.05425 | -0.03 | -7.343
-8 | -0.358 | 0.0513 | -0.031 | -6.987
-7.5 | -0.317 | 0.04885 | -0.031 | -6.486
-7 | -0.274 | 0.04574 | -0.032 | -5.99
-6.5 | -0.23 | 0.04366 | -0.033 | -5.262
-6 | -0.184 | 0.04133 | -0.033 | -4.462
-5.5 | -0.138 | 0.03923 | -0.034 | -3.525
-5 | -0.091 | 0.03715 | -0.035 | -2.459
-4.5 | -0.044 | 0.03562 | -0.036 | -1.227
-4 | 0.005 | 0.0342 | -0.037 | 0.132
-3.5 | 0.053 | 0.0332 | -0.037 | 1.602
-3 | 0.126 | 0.00915 | -0.079 | 13.765
-2.5 | 0.187 | 0.00984 | -0.08 | 18.965
-2 | 0.248 | 0.00905 | -0.081 | 27.377
-1.5 | 0.309 | 0.00981 | -0.082 | 31.468
-1 | 0.37 | 0.00974 | -0.083 | 38.004
-0.5 | 0.431 | 0.00978 | -0.084 | 44.105
0 | 0.496 | 0.00796 | -0.085 | 62.367
0.5 | 0.558 | 0.00861 | -0.086 | 64.799
1 | 0.62 | 0.00877 | -0.087 | 70.673
1.5 | 0.681 | 0.00896 | -0.088 | 76
2 | 0.742 | 0.00858 | -0.089 | 86.509
2.5 | 0.804 | 0.00864 | -0.09 | 93.05
3 | 0.865 | 0.01022 | -0.091 | 84.586
3.5 | 0.925 | 0.01063 | -0.092 | 87.059
4 | 0.986 | 0.01101 | -0.092 | 89.566
4.5 | 1.046 | 0.01129 | -0.093 | 92.647
5 | 1.105 | 0.01413 | -0.094 | 78.166
5.5 | 1.163 | 0.01469 | -0.095 | 79.141
6 | 1.22 | 0.01637 | -0.096 | 74.491
6.5 | 1.275 | 0.01705 | -0.097 | 74.78
7 | 1.33 | 0.01776 | -0.098 | 74.879
7.5 | 1.383 | 0.0185 | -0.099 | 74.742
8 | 1.434 | 0.01921 | -0.099 | 74.649
8.5 | 1.484 | 0.02223 | -0.1 | 66.725
9 | 1.498 | 0.02356 | -0.099 | 63.607
9.5 | 1.537 | 0.02489 | -0.099 | 61.763
10 | 1.573 | 0.02623 | -0.1 | 59.983
10.5 | 1.605 | 0.02796 | -0.1 | 57.407
11 | 1.633 | 0.02982 | -0.1 | 54.758
11.5 | 1.657 | 0.03224 | -0.1 | 51.383
12 | 1.676 | 0.0348 | -0.1 | 48.169
12.5 | 1.691 | 0.03783 | -0.1 | 44.706
13 | 1.7 | 0.04142 | -0.099 | 41.048
13.5 | 1.701 | 0.04611 | -0.099 | 36.883
14 | 1.681 | 0.05734 | -0.096 | 29.319
14.5 | 1.65 | 0.06775 | -0.094 | 24.346
15 | 1.569 | 0.08989 | -0.087 | 17.455
15.5 | 1.544 | 0.0905 | -0.089 | 17.062
16 | 1.467 | 0.11245 | -0.083 | 13.049
16.5 | 1.408 | 0.12316 | -0.081 | 11.429
17 | 1.338 | 0.13778 | -0.078 | 9.712
17.5 | 1.265 | 0.15231 | -0.076 | 8.307
18 | 1.186 | 0.16928 | -0.073 | 7.006
18.5 | 1.108 | 0.18173 | -0.071 | 6.094

## 30. Re 500k Mach 0.25 (2)
BIGFOIL.COM POLAR EXPORT
boe103
BOEING 103 |  |  |  | Cl Max: | 1.5238 | at alpha= | 14 | deg
XFOIL ncrit=9 |  |  |  | L/D Max: | 93.0697 | at alpha= | 3 | deg
Re: | 500000 |  |  | Cd Min: | 0.23433 | at alpha= | -20 | deg
Mach: | 0.25 |  |  | Cl=0 at alpha= | -3.9479 | deg
|  |  |  | @ Cl=0.1, Cd= | 0.010116
|  |  |  | @ Cl=0.4, Cd= | 0.0070999
|  |  |  | @ Cl=0.6, Cd= | 0.0075434
alpha (deg) | Cl | Cd | Cm | Cl/Cd
-20 | -0.5815 | 0.23433 | 0.0138 | -2.4815
-19.5 | -0.5629 | 0.22857 | 0.0104 | -2.4627
-19 | -0.5448 | 0.22241 | 0.0067 | -2.4495
-18.5 | -0.5274 | 0.21546 | 0.0027 | -2.4478
-18 | -0.5166 | 0.2077 | -0.0036 | -2.4872
-17.5 | -0.4956 | 0.20116 | -0.005 | -2.4637
-17 | -0.4773 | 0.1955 | -0.0076 | -2.4414
-16.5 | -0.4607 | 0.18913 | -0.0108 | -2.4359
-16 | -0.4508 | 0.18093 | -0.0161 | -2.4916
-15.5 | -0.4415 | 0.17284 | -0.0201 | -2.5544
-15 | -0.4204 | 0.16724 | -0.0207 | -2.5138
-14.5 | -0.4049 | 0.16131 | -0.0229 | -2.5101
-14 | -0.3972 | 0.15347 | -0.0271 | -2.5881
-13.5 | -0.3992 | 0.14395 | -0.0324 | -2.7732
-13 | -0.3787 | 0.13873 | -0.0318 | -2.7298
-12.5 | -0.3655 | 0.13302 | -0.0331 | -2.7477
-12 | -0.3587 | 0.12603 | -0.0354 | -2.8461
-11.5 | -0.3726 | 0.11466 | -0.0412 | -3.2496
-11 | -0.358 | 0.11041 | -0.0402 | -3.2425
-10.5 | -0.3519 | 0.1047 | -0.0409 | -3.361
-10 | -0.3787 | 0.09248 | -0.0479 | -4.0949
-9.5 | -0.3944 | 0.08519 | -0.047 | -4.6297
-9 | -0.4043 | 0.08148 | -0.0438 | -4.962
-8.5 | -0.3761 | 0.07233 | -0.0556 | -5.1998
-8 | -0.4219 | 0.03617 | -0.0921 | -11.6644
-7.5 | -0.3877 | 0.02564 | -0.095 | -15.1209
-7 | -0.3385 | 0.02144 | -0.0948 | -15.7882
-6.5 | -0.2833 | 0.01873 | -0.0944 | -15.1255
-6 | -0.2278 | 0.01596 | -0.0939 | -14.2732
-5.5 | -0.1712 | 0.01428 | -0.0933 | -11.9888
-5 | -0.1154 | 0.01311 | -0.0924 | -8.8024
-4.5 | -0.0604 | 0.01217 | -0.0912 | -4.963
-4 | -0.0055 | 0.01142 | -0.0901 | -0.48161
-3.5 | 0.0473 | 0.01056 | -0.0887 | 4.4792
-3 | 0.1019 | 0.0101 | -0.0875 | 10.0891
-2.5 | 0.1571 | 0.00971 | -0.0863 | 16.1792
-2 | 0.2099 | 0.00911 | -0.0851 | 23.0406
-1.5 | 0.2638 | 0.00869 | -0.0841 | 30.3567
-1 | 0.3127 | 0.00775 | -0.0825 | 40.3484
-0.5 | 0.3625 | 0.00731 | -0.0805 | 49.5896
0 | 0.4107 | 0.00704 | -0.0776 | 58.3381
0.5 | 0.4704 | 0.00714 | -0.0768 | 65.8824
1 | 0.5541 | 0.00743 | -0.0817 | 74.576
1.5 | 0.6472 | 0.00766 | -0.0891 | 84.4909
2 | 0.7001 | 0.00786 | -0.0881 | 89.0712
2.5 | 0.745 | 0.00812 | -0.0853 | 91.7488
3 | 0.7883 | 0.00847 | -0.0822 | 93.0697
3.5 | 0.8299 | 0.00895 | -0.0788 | 92.7263
4 | 0.8717 | 0.00954 | -0.0755 | 91.3732
4.5 | 0.9149 | 0.0102 | -0.0726 | 89.6961
5 | 0.9602 | 0.01085 | -0.0701 | 88.4977
5.5 | 1.0066 | 0.01148 | -0.0678 | 87.6829
6 | 1.0524 | 0.01216 | -0.0655 | 86.5461
6.5 | 1.0936 | 0.01311 | -0.0626 | 83.4172
7 | 1.1286 | 0.0144 | -0.0587 | 78.375
8 | 1.1997 | 0.01656 | -0.0511 | 72.4457
8.5 | 1.2354 | 0.01768 | -0.0475 | 69.8756
9 | 1.2706 | 0.01887 | -0.0441 | 67.3344
9.5 | 1.3013 | 0.02037 | -0.0405 | 63.8832
10 | 1.3363 | 0.02171 | -0.0376 | 61.5523
10.5 | 1.3635 | 0.02361 | -0.0342 | 57.751
11 | 1.3931 | 0.02548 | -0.0314 | 54.6743
11.5 | 1.4234 | 0.0274 | -0.029 | 51.9489
12 | 1.447 | 0.02994 | -0.0264 | 48.33
12.5 | 1.4762 | 0.03218 | -0.0245 | 45.8732
13 | 1.5005 | 0.03492 | -0.0227 | 42.9696
13.5 | 1.519 | 0.0383 | -0.021 | 39.6606
14 | 1.5238 | 0.04313 | -0.0194 | 35.3304
14.5 | 1.5227 | 0.04888 | -0.0184 | 31.1518
15 | 1.5173 | 0.05546 | -0.0181 | 27.3585
15.5 | 1.5065 | 0.06301 | -0.0186 | 23.9089
16 | 1.4803 | 0.07292 | -0.0205 | 20.3003
16.5 | 1.456 | 0.08314 | -0.0231 | 17.5126
17 | 1.4286 | 0.09431 | -0.0267 | 15.1479
17.5 | 1.3972 | 0.10652 | -0.0313 | 13.1168
18 | 1.3637 | 0.11946 | -0.0368 | 11.4155
18.5 | 1.3292 | 0.13308 | -0.0434 | 9.988
19 | 1.294 | 0.14743 | -0.051 | 8.777

## 31. Re 500k Mach 0.50 (1)
BIGFOIL.COM POLAR EXPORT
boe103
BOEING 103 |  |  |  | Cl Max: | 1.453 | at alpha= | 8 | deg
JavaFoil+Calcfoil stall+Eppler ext transition |  |  |  | L/D Max: | 87.216 | at alpha= | 3 | deg
Re: | 500000 |  |  | Cd Min: | 0.00837 | at alpha= | 0 | deg
Mach: | 0.5 |  |  | Cl=0 at alpha= | -4.0472 | deg
|  |  |  | @ Cl=0.1, Cd= | 0.032978
|  |  |  | @ Cl=0.4, Cd= | 0.010048
|  |  |  | @ Cl=0.6, Cd= | 0.0084957
alpha (deg) | Cl | Cd | Cm | Cl/Cd
-20 | -0.831 | 0.22233 | -0.026 | -3.738
-19.5 | -0.807 | 0.21731 | -0.026 | -3.712
-19 | -0.782 | 0.20334 | -0.027 | -3.846
-18.5 | -0.757 | 0.19512 | -0.028 | -3.881
-18 | -0.733 | 0.18788 | -0.029 | -3.9
-17.5 | -0.705 | 0.18337 | -0.028 | -3.847
-17 | -0.68 | 0.17669 | -0.028 | -3.847
-16.5 | -0.654 | 0.17695 | -0.028 | -3.695
-16 | -0.629 | 0.16958 | -0.028 | -3.707
-15.5 | -0.603 | 0.16684 | -0.029 | -3.615
-15 | -0.578 | 0.16272 | -0.029 | -3.551
-14.5 | -0.552 | 0.15813 | -0.03 | -3.493
-14 | -0.527 | 0.15518 | -0.03 | -3.394
-13.5 | -0.5 | 0.14118 | -0.029 | -3.543
-13 | -0.474 | 0.13392 | -0.028 | -3.539
-12.5 | -0.448 | 0.13283 | -0.028 | -3.374
-12 | -0.422 | 0.12971 | -0.029 | -3.256
-11.5 | -0.396 | 0.12642 | -0.03 | -3.136
-11 | -0.37 | 0.11817 | -0.03 | -3.135
-10.5 | -0.344 | 0.1203 | -0.031 | -2.863
-10 | -0.318 | 0.11226 | -0.031 | -2.834
-9.5 | -0.292 | 0.09865 | -0.032 | -2.96
-9 | -0.266 | 0.09084 | -0.033 | -2.925
-8.5 | -0.239 | 0.08236 | -0.034 | -2.906
-8 | -0.328 | 0.05878 | -0.034 | -5.577
-7.5 | -0.314 | 0.05281 | -0.034 | -5.94
-7 | -0.283 | 0.04969 | -0.035 | -5.688
-6.5 | -0.243 | 0.0461 | -0.036 | -5.274
-6 | -0.199 | 0.04305 | -0.037 | -4.612
-5.5 | -0.151 | 0.04085 | -0.037 | -3.684
-5 | -0.1 | 0.03865 | -0.038 | -2.593
-4.5 | -0.048 | 0.03678 | -0.039 | -1.311
-4 | 0.005 | 0.03519 | -0.04 | 0.142
-3.5 | 0.059 | 0.03382 | -0.041 | 1.747
-3 | 0.114 | 0.03269 | -0.042 | 3.482
-2.5 | 0.208 | 0.01023 | -0.089 | 20.333
-2 | 0.276 | 0.00926 | -0.09 | 29.86
-1.5 | 0.345 | 0.01004 | -0.091 | 34.355
-1 | 0.413 | 0.01005 | -0.092 | 41.147
-0.5 | 0.482 | 0.01066 | -0.094 | 45.196
0 | 0.555 | 0.00837 | -0.095 | 66.248
0.5 | 0.623 | 0.00856 | -0.096 | 72.848
1 | 0.692 | 0.00957 | -0.097 | 72.301
1.5 | 0.76 | 0.00983 | -0.098 | 77.343
2 | 0.828 | 0.01007 | -0.099 | 82.234
2.5 | 0.896 | 0.01054 | -0.1 | 84.995
3 | 0.963 | 0.01105 | -0.101 | 87.216
3.5 | 1.03 | 0.01183 | -0.102 | 87.08
4 | 1.096 | 0.01478 | -0.103 | 74.186
4.5 | 1.162 | 0.01545 | -0.104 | 75.186
5 | 1.224 | 0.01713 | -0.105 | 71.453
5.5 | 1.283 | 0.02068 | -0.106 | 62.066
6 | 1.313 | 0.02199 | -0.105 | 59.721
6.5 | 1.36 | 0.02336 | -0.106 | 58.24
7 | 1.401 | 0.02499 | -0.106 | 56.038
7.5 | 1.432 | 0.0269 | -0.107 | 53.252
8 | 1.453 | 0.02911 | -0.107 | 49.937
8.5 | 1.226 | 0.05658 | -0.053 | 21.671
9 | 1.219 | 0.06126 | -0.053 | 19.906
9.5 | 1.177 | 0.0671 | -0.053 | 17.54
10 | 0.992 | 0.08274 | -0.054 | 11.986
10.5 | 0.81 | 0.10345 | -0.054 | 7.83
11 | 0.838 | 0.10862 | -0.055 | 7.717
11.5 | 0.866 | 0.11314 | -0.055 | 7.655
12 | 0.901 | 0.17422 | -0.066 | 5.173
12.5 | 0.928 | 0.15661 | -0.065 | 5.926
13 | 0.96 | 0.16869 | -0.069 | 5.689

## 32. Re 500k Mach 0.50 (2)
BIGFOIL.COM POLAR EXPORT
boe103
BOEING 103 |  |  |  | Cl Max: | 1.357 | at alpha= | 12 | deg
XFOIL ncrit=9 |  |  |  | L/D Max: | 87.9243 | at alpha= | 2.5 | deg
Re: | 500000 |  |  | Cd Min: | 0.25512 | at alpha= | -20 | deg
Mach: | 0.5 |  |  | Cl=0 at alpha= | -3.9046 | deg
|  |  |  | @ Cl=0.1, Cd= | 0.011273
|  |  |  | @ Cl=0.4, Cd= | 0.0084984
|  |  |  | @ Cl=0.6, Cd= | 0.008074
alpha (deg) | Cl | Cd | Cm | Cl/Cd
-20 | -0.6149 | 0.25512 | 0.0167 | -2.4102
-19.5 | -0.5925 | 0.24765 | 0.0122 | -2.3925
-19 | -0.5703 | 0.23981 | 0.0076 | -2.3781
-18.5 | -0.5501 | 0.23156 | 0.0017 | -2.3756
-18 | -0.5287 | 0.22356 | -0.0022 | -2.3649
-17.5 | -0.5063 | 0.2166 | -0.0052 | -2.3375
-17 | -0.4848 | 0.20959 | -0.0089 | -2.3131
-16.5 | -0.4651 | 0.20166 | -0.0135 | -2.3064
-16 | -0.4506 | 0.1938 | -0.0192 | -2.3251
-15.5 | -0.4275 | 0.18617 | -0.0208 | -2.2963
-15 | -0.4073 | 0.17953 | -0.0233 | -2.2687
-14.5 | -0.3891 | 0.17253 | -0.0262 | -2.2553
-14 | -0.3825 | 0.16432 | -0.0324 | -2.3278
-13.5 | -0.3617 | 0.15688 | -0.0331 | -2.3056
-13 | -0.3442 | 0.15066 | -0.0343 | -2.2846
-12.5 | -0.3307 | 0.14396 | -0.0363 | -2.2972
-12 | -0.3337 | 0.13566 | -0.0416 | -2.4598
-11.5 | -0.3155 | 0.12923 | -0.0406 | -2.4414
-11 | -0.3038 | 0.1235 | -0.0409 | -2.4599
-10.5 | -0.3116 | 0.11561 | -0.045 | -2.6953
-10 | -0.3123 | 0.10855 | -0.0449 | -2.877
-9.5 | -0.3074 | 0.10443 | -0.0413 | -2.9436
-9 | -0.2982 | 0.09464 | -0.0519 | -3.1509
-8.5 | -0.2697 | 0.08626 | -0.0578 | -3.1266
-8 | -0.2372 | 0.07811 | -0.0665 | -3.0367
-7.5 | -0.2223 | 0.06541 | -0.0828 | -3.3986
-6.5 | -0.2446 | 0.03153 | -0.1148 | -7.7577
-6 | -0.2236 | 0.02445 | -0.1139 | -9.1452
-5.5 | -0.1839 | 0.02011 | -0.1111 | -9.1447
-5 | -0.1321 | 0.01684 | -0.1082 | -7.8444
-4.5 | -0.0727 | 0.01472 | -0.1056 | -4.9389
-4 | -0.0116 | 0.01323 | -0.1031 | -0.8768
-3.5 | 0.0492 | 0.01209 | -0.1007 | 4.0695
-3 | 0.1089 | 0.01113 | -0.0983 | 9.7844
-2.5 | 0.1702 | 0.01057 | -0.0962 | 16.1022
-2 | 0.2321 | 0.01016 | -0.0943 | 22.8445
-1.5 | 0.293 | 0.00963 | -0.0926 | 30.4258
-0.5 | 0.4093 | 0.0084 | -0.0891 | 48.7262
0 | 0.4643 | 0.00796 | -0.0861 | 58.3291
0.5 | 0.5176 | 0.0078 | -0.0819 | 66.359
1 | 0.5963 | 0.00806 | -0.0829 | 73.9826
1.5 | 0.6995 | 0.00845 | -0.0899 | 82.7811
2 | 0.7731 | 0.0088 | -0.091 | 87.8523
2.5 | 0.8133 | 0.00925 | -0.0854 | 87.9243
3 | 0.8517 | 0.00988 | -0.0794 | 86.2045
3.5 | 0.8939 | 0.0106 | -0.0741 | 84.3302
4 | 0.9408 | 0.01131 | -0.0697 | 83.183
4.5 | 0.9883 | 0.01206 | -0.0654 | 81.9486
5 | 1.0312 | 0.01291 | -0.0603 | 79.8761
5.5 | 1.0701 | 0.01408 | -0.0549 | 76.0014
6 | 1.1003 | 0.01582 | -0.0488 | 69.5512
6.5 | 1.1352 | 0.01754 | -0.0436 | 64.7206
7 | 1.1705 | 0.0194 | -0.0389 | 60.3351
7.5 | 1.2019 | 0.02168 | -0.0343 | 55.4382
8 | 1.234 | 0.02414 | -0.0302 | 51.1185
8.5 | 1.2639 | 0.02693 | -0.0263 | 46.9328
9 | 1.2866 | 0.03041 | -0.0227 | 42.3085
9.5 | 1.3089 | 0.03415 | -0.0194 | 38.328
10 | 1.3289 | 0.03832 | -0.0168 | 34.679
10.5 | 1.3382 | 0.04351 | -0.0146 | 30.7561
11 | 1.3517 | 0.04873 | -0.013 | 27.7386
11.5 | 1.3538 | 0.05524 | -0.0124 | 24.5076
12 | 1.357 | 0.06195 | -0.0121 | 21.9048
12.5 | 1.3546 | 0.06956 | -0.0129 | 19.4738
13 | 1.3466 | 0.07802 | -0.0145 | 17.2597
13.5 | 1.333 | 0.08739 | -0.017 | 15.2535
14 | 1.3175 | 0.09733 | -0.0203 | 13.5364
14.5 | 1.295 | 0.10841 | -0.0249 | 11.9454
15 | 1.2625 | 0.12118 | -0.0312 | 10.4184
15.5 | 1.2257 | 0.13532 | -0.0392 | 9.0578
16 | 1.1951 | 0.1494 | -0.0478 | 7.9993
16.5 | 1.1317 | 0.17053 | -0.0623 | 6.6364
17 | 1.0997 | 0.18794 | -0.074 | 5.8513

## 33. Re 750k Mach 0.00 (1)
BIGFOIL.COM POLAR EXPORT
boe103
BOEING 103 |  |  |  | Cl Max: | 1.795 | at alpha= | 14 | deg
JavaFoil+Calcfoil stall+Eppler ext transition |  |  |  | L/D Max: | 103.511 | at alpha= | 3 | deg
Re: | 750000 |  |  | Cd Min: | 0.00717 | at alpha= | 0 | deg
Mach: | 0 |  |  | Cl=0 at alpha= | -4.0439 | deg
|  |  |  | @ Cl=0.1, Cd= | 0.0084452
|  |  |  | @ Cl=0.4, Cd= | 0.0089622
|  |  |  | @ Cl=0.6, Cd= | 0.00789
alpha (deg) | Cl | Cd | Cm | Cl/Cd
-20 | -0.681 | 0.18367 | -0.018 | -3.71
-19.5 | -0.695 | 0.177 | -0.019 | -3.925
-19 | -0.707 | 0.16797 | -0.019 | -4.208
-18.5 | -0.717 | 0.15819 | -0.02 | -4.536
-18 | -0.726 | 0.15058 | -0.02 | -4.824
-17.5 | -0.733 | 0.14256 | -0.02 | -5.144
-17 | -0.739 | 0.1353 | -0.02 | -5.46
-16.5 | -0.742 | 0.12795 | -0.021 | -5.797
-16 | -0.742 | 0.1222 | -0.021 | -6.075
-15.5 | -0.74 | 0.11593 | -0.022 | -6.385
-15 | -0.735 | 0.10949 | -0.022 | -6.717
-14.5 | -0.727 | 0.10345 | -0.023 | -7.031
-14 | -0.717 | 0.09848 | -0.024 | -7.276
-13.5 | -0.702 | 0.09292 | -0.024 | -7.558
-13 | -0.685 | 0.08833 | -0.024 | -7.755
-12.5 | -0.663 | 0.08284 | -0.025 | -8.005
-12 | -0.635 | 0.07868 | -0.025 | -8.074
-11.5 | -0.606 | 0.07428 | -0.026 | -8.153
-11 | -0.574 | 0.06999 | -0.027 | -8.202
-10.5 | -0.541 | 0.06602 | -0.027 | -8.192
-10 | -0.506 | 0.06246 | -0.028 | -8.099
-9.5 | -0.469 | 0.05885 | -0.029 | -7.978
-9 | -0.432 | 0.05534 | -0.029 | -7.798
-8.5 | -0.392 | 0.05231 | -0.03 | -7.501
-8 | -0.352 | 0.04945 | -0.03 | -7.115
-7.5 | -0.31 | 0.04674 | -0.031 | -6.638
-7 | -0.268 | 0.04449 | -0.032 | -6.016
-6.5 | -0.224 | 0.04219 | -0.032 | -5.31
-6 | -0.18 | 0.04004 | -0.033 | -4.488
-5.5 | -0.135 | 0.03811 | -0.034 | -3.531
-5 | -0.109 | 0.00947 | -0.072 | -11.543
-4.5 | -0.052 | 0.00929 | -0.073 | -5.622
-4 | 0.005 | 0.00923 | -0.074 | 0.583
-3.5 | 0.064 | 0.00847 | -0.075 | 7.497
-3 | 0.122 | 0.00843 | -0.076 | 14.479
-2.5 | 0.181 | 0.00912 | -0.077 | 19.831
-2 | 0.24 | 0.00904 | -0.078 | 26.539
-1.5 | 0.299 | 0.00898 | -0.079 | 33.321
-1 | 0.359 | 0.00899 | -0.08 | 39.865
-0.5 | 0.418 | 0.00895 | -0.081 | 46.698
0 | 0.481 | 0.00717 | -0.082 | 67.055
0.5 | 0.54 | 0.0073 | -0.083 | 74.045
1 | 0.6 | 0.00789 | -0.084 | 76.03
1.5 | 0.66 | 0.00801 | -0.085 | 82.343
2 | 0.719 | 0.00765 | -0.086 | 93.948
2.5 | 0.778 | 0.00773 | -0.087 | 100.726
3 | 0.838 | 0.00809 | -0.088 | 103.511
3.5 | 0.897 | 0.01022 | -0.089 | 87.745
4 | 0.956 | 0.0097 | -0.09 | 98.478
4.5 | 1.014 | 0.00996 | -0.09 | 101.827
5 | 1.071 | 0.0138 | -0.091 | 77.64
5.5 | 1.128 | 0.0131 | -0.092 | 86.144
6 | 1.184 | 0.01588 | -0.093 | 74.564
6.5 | 1.239 | 0.01664 | -0.094 | 74.496
7 | 1.294 | 0.01571 | -0.095 | 82.348
7.5 | 1.347 | 0.01801 | -0.095 | 74.759
8 | 1.399 | 0.01699 | -0.096 | 82.326
8.5 | 1.449 | 0.01771 | -0.097 | 81.813
9 | 1.498 | 0.02012 | -0.098 | 74.484
9.5 | 1.546 | 0.02069 | -0.099 | 74.712
10 | 1.592 | 0.02171 | -0.099 | 73.344
10.5 | 1.603 | 0.02304 | -0.098 | 69.573
11 | 1.639 | 0.02434 | -0.098 | 67.34
11.5 | 1.672 | 0.02581 | -0.099 | 64.77
12 | 1.703 | 0.02722 | -0.099 | 62.565
12.5 | 1.73 | 0.02885 | -0.099 | 59.971
13 | 1.755 | 0.03104 | -0.099 | 56.543
13.5 | 1.776 | 0.03316 | -0.099 | 53.58
14 | 1.795 | 0.03562 | -0.099 | 50.397
14.5 | 1.787 | 0.04218 | -0.098 | 42.37
15 | 1.76 | 0.05013 | -0.096 | 35.118
15.5 | 1.734 | 0.0587 | -0.095 | 29.534
16 | 1.716 | 0.06358 | -0.094 | 26.994
16.5 | 1.683 | 0.07299 | -0.093 | 23.062
17 | 1.644 | 0.08432 | -0.091 | 19.499
17.5 | 1.6 | 0.09789 | -0.088 | 16.348
18 | 1.557 | 0.11206 | -0.085 | 13.897
18.5 | 1.526 | 0.11857 | -0.085 | 12.872
19 | 1.486 | 0.12994 | -0.083 | 11.437

## 34. Re 750k Mach 0.00 (2)
BIGFOIL.COM POLAR EXPORT
boe103
BOEING 103 |  |  |  | Cl Max: | 1.5545 | at alpha= | 15.5 | deg
XFOIL ncrit=9 |  |  |  | L/D Max: | 103.275 | at alpha= | 3 | deg
Re: | 750000 |  |  | Cd Min: | 0.16667 | at alpha= | -15.5 | deg
Mach: | 0 |  |  | Cl=0 at alpha= | -3.9238 | deg
|  |  |  | @ Cl=0.1, Cd= | 0.0088985
|  |  |  | @ Cl=0.4, Cd= | 0.0063602
|  |  |  | @ Cl=0.6, Cd= | 0.0065813
alpha (deg) | Cl | Cd | Cm | Cl/Cd
-15.5 | -0.4499 | 0.16667 | -0.0201 | -2.6993
-15 | -0.4336 | 0.16079 | -0.0211 | -2.6967
-14.5 | -0.4179 | 0.15554 | -0.0228 | -2.6868
-14 | -0.4052 | 0.14945 | -0.0251 | -2.7113
-13 | -0.4076 | 0.12951 | -0.0334 | -3.1472
-12.5 | -0.3933 | 0.12476 | -0.0342 | -3.1525
-12 | -0.3833 | 0.11905 | -0.0356 | -3.2197
-11.5 | -0.6366 | 0.05179 | -0.0745 | -12.2919
-11 | -0.707 | 0.04576 | -0.0695 | -15.4502
-10.5 | -0.7179 | 0.03087 | -0.0785 | -23.2556
-10 | -0.6597 | 0.02837 | -0.0819 | -23.2534
-9.5 | -0.6045 | 0.02628 | -0.084 | -23.0023
-9 | -0.5453 | 0.02354 | -0.0868 | -23.1648
-8.5 | -0.4947 | 0.01996 | -0.0877 | -24.7846
-8 | -0.4333 | 0.01826 | -0.0897 | -23.7295
-7.5 | -0.3783 | 0.01687 | -0.0898 | -22.4244
-7 | -0.3227 | 0.01556 | -0.0898 | -20.7391
-6.5 | -0.2698 | 0.0138 | -0.0894 | -19.5507
-6 | -0.2175 | 0.01256 | -0.0888 | -17.3169
-5.5 | -0.1652 | 0.01171 | -0.088 | -14.1076
-5 | -0.1127 | 0.01102 | -0.0871 | -10.2269
-4.5 | -0.0597 | 0.01047 | -0.0863 | -5.702
-4 | -0.008 | 0.00973 | -0.0853 | -0.8222
-3.5 | 0.0445 | 0.00921 | -0.0844 | 4.8317
-3 | 0.0978 | 0.00891 | -0.0836 | 10.9764
-2.5 | 0.1512 | 0.00863 | -0.0827 | 17.5203
-2 | 0.2032 | 0.00819 | -0.0818 | 24.8107
-1.5 | 0.2559 | 0.00784 | -0.0812 | 32.6403
-1 | 0.3058 | 0.00714 | -0.0802 | 42.8291
-0.5 | 0.3553 | 0.00663 | -0.079 | 53.5897
0 | 0.405 | 0.00633 | -0.0775 | 63.981
0.5 | 0.4519 | 0.00614 | -0.075 | 73.5993
1 | 0.5095 | 0.00625 | -0.0746 | 81.52
1.5 | 0.5843 | 0.00653 | -0.0785 | 89.4793
2 | 0.6669 | 0.0068 | -0.0843 | 98.0735
2.5 | 0.7271 | 0.00707 | -0.0855 | 102.843
3 | 0.7694 | 0.00745 | -0.0828 | 103.2752
3.5 | 0.8104 | 0.00795 | -0.0799 | 101.9371
4 | 0.8507 | 0.00856 | -0.0769 | 99.3808
4.5 | 0.8944 | 0.00908 | -0.0746 | 98.5022
5 | 0.9405 | 0.00956 | -0.0728 | 98.3787
5.5 | 0.9876 | 0.01003 | -0.0712 | 98.4646
6 | 1.0331 | 0.01065 | -0.0695 | 97.0047
6.5 | 1.0748 | 0.01154 | -0.0672 | 93.1369
7 | 1.1144 | 0.01257 | -0.0647 | 88.6555
7.5 | 1.1559 | 0.01344 | -0.0625 | 86.0045
8 | 1.1989 | 0.01417 | -0.0606 | 84.6083
8.5 | 1.241 | 0.01484 | -0.0585 | 83.6253
9 | 1.2801 | 0.01557 | -0.0559 | 82.2158
9.5 | 1.3151 | 0.01652 | -0.0528 | 79.6065
10 | 1.3556 | 0.01717 | -0.0508 | 78.9517
10.5 | 1.3915 | 0.01809 | -0.0482 | 76.921
11 | 1.4248 | 0.01919 | -0.0454 | 74.247
11.5 | 1.4611 | 0.02013 | -0.0433 | 72.5832
12 | 1.4923 | 0.02143 | -0.0407 | 69.636
12.5 | 1.515 | 0.02335 | -0.0376 | 64.8822
13 | 1.5293 | 0.026 | -0.034 | 58.8192
13.5 | 1.5444 | 0.02878 | -0.031 | 53.6623
14.5 | 1.5501 | 0.03712 | -0.0254 | 41.7592
15 | 1.5525 | 0.04179 | -0.0237 | 37.15
15.5 | 1.5545 | 0.04686 | -0.0228 | 33.1733
16 | 1.5498 | 0.05303 | -0.0224 | 29.225
16.5 | 1.5381 | 0.06044 | -0.0229 | 25.4484
17 | 1.5176 | 0.0695 | -0.0244 | 21.836
17.5 | 1.4886 | 0.08028 | -0.027 | 18.5426
18 | 1.4538 | 0.09262 | -0.031 | 15.6964
18.5 | 1.4147 | 0.10623 | -0.036 | 13.3173
19 | 1.3762 | 0.12023 | -0.0418 | 11.4464
19.5 | 1.3424 | 0.13391 | -0.048 | 10.0246
20 | 1.3126 | 0.14726 | -0.0548 | 8.9135

## 35. Re 750k Mach 0.10 (1)
BIGFOIL.COM POLAR EXPORT
boe103
BOEING 103 |  |  |  | Cl Max: | 1.788 | at alpha= | 14 | deg
JavaFoil+Calcfoil stall+Eppler ext transition |  |  |  | L/D Max: | 103.422 | at alpha= | 3 | deg
Re: | 750000 |  |  | Cd Min: | 0.00721 | at alpha= | 0 | deg
Mach: | 0.1 |  |  | Cl=0 at alpha= | -4.0439 | deg
|  |  |  | @ Cl=0.1, Cd= | 0.0085056
|  |  |  | @ Cl=0.4, Cd= | 0.0090133
|  |  |  | @ Cl=0.6, Cd= | 0.0079175
alpha (deg) | Cl | Cd | Cm | Cl/Cd
-20 | -0.641 | 0.1899 | -0.018 | -3.377
-19.5 | -0.658 | 0.17915 | -0.019 | -3.671
-19 | -0.673 | 0.17075 | -0.019 | -3.94
-18.5 | -0.687 | 0.16042 | -0.02 | -4.281
-18 | -0.699 | 0.15205 | -0.02 | -4.595
-17.5 | -0.709 | 0.14523 | -0.02 | -4.882
-17 | -0.717 | 0.13619 | -0.02 | -5.265
-16.5 | -0.723 | 0.12998 | -0.021 | -5.563
-16 | -0.726 | 0.12355 | -0.021 | -5.88
-15.5 | -0.727 | 0.11785 | -0.022 | -6.167
-15 | -0.724 | 0.11001 | -0.022 | -6.585
-14.5 | -0.719 | 0.10445 | -0.023 | -6.88
-14 | -0.71 | 0.0987 | -0.024 | -7.191
-13.5 | -0.697 | 0.09361 | -0.024 | -7.449
-13 | -0.682 | 0.08902 | -0.024 | -7.656
-12.5 | -0.661 | 0.0833 | -0.025 | -7.934
-12 | -0.634 | 0.07913 | -0.026 | -8.01
-11.5 | -0.605 | 0.07468 | -0.026 | -8.099
-11 | -0.574 | 0.07001 | -0.027 | -8.196
-10.5 | -0.541 | 0.0665 | -0.027 | -8.136
-10 | -0.506 | 0.06271 | -0.028 | -8.076
-9.5 | -0.47 | 0.05903 | -0.029 | -7.967
-9 | -0.433 | 0.05566 | -0.029 | -7.771
-8.5 | -0.393 | 0.05238 | -0.03 | -7.512
-8 | -0.353 | 0.04947 | -0.031 | -7.138
-7.5 | -0.311 | 0.04688 | -0.031 | -6.642
-7 | -0.269 | 0.04461 | -0.032 | -6.023
-6.5 | -0.225 | 0.04224 | -0.032 | -5.325
-6 | -0.18 | 0.04008 | -0.033 | -4.502
-5.5 | -0.135 | 0.03815 | -0.034 | -3.542
-5 | -0.089 | 0.03621 | -0.035 | -2.464
-4.5 | -0.052 | 0.00936 | -0.073 | -5.605
-4 | 0.005 | 0.00928 | -0.074 | 0.582
-3.5 | 0.064 | 0.00853 | -0.075 | 7.479
-3 | 0.123 | 0.00849 | -0.076 | 14.446
-2.5 | 0.182 | 0.00909 | -0.077 | 19.99
-2 | 0.241 | 0.009 | -0.078 | 26.79
-1.5 | 0.301 | 0.00902 | -0.079 | 33.333
-1 | 0.36 | 0.00896 | -0.08 | 40.237
-0.5 | 0.42 | 0.00904 | -0.081 | 46.431
0 | 0.483 | 0.00721 | -0.083 | 67.032
0.5 | 0.543 | 0.0073 | -0.083 | 74.417
1 | 0.603 | 0.00795 | -0.084 | 75.883
1.5 | 0.663 | 0.00803 | -0.085 | 82.593
2 | 0.723 | 0.00771 | -0.086 | 93.73
2.5 | 0.782 | 0.0077 | -0.087 | 101.623
3 | 0.842 | 0.00814 | -0.088 | 103.422
3.5 | 0.901 | 0.01025 | -0.089 | 87.886
4 | 0.96 | 0.00979 | -0.09 | 98.127
4.5 | 1.019 | 0.00999 | -0.091 | 102.035
5 | 1.077 | 0.0139 | -0.092 | 77.444
5.5 | 1.134 | 0.01316 | -0.093 | 86.161
6 | 1.19 | 0.01601 | -0.093 | 74.313
6.5 | 1.245 | 0.01679 | -0.094 | 74.169
7 | 1.299 | 0.01748 | -0.095 | 74.327
7.5 | 1.352 | 0.01649 | -0.096 | 82.019
8 | 1.404 | 0.01717 | -0.097 | 81.799
8.5 | 1.455 | 0.01778 | -0.098 | 81.819
9 | 1.504 | 0.02023 | -0.098 | 74.338
9.5 | 1.551 | 0.02104 | -0.099 | 73.737
10 | 1.597 | 0.02186 | -0.1 | 73.057
10.5 | 1.606 | 0.02338 | -0.099 | 68.677
11 | 1.641 | 0.02474 | -0.099 | 66.321
11.5 | 1.673 | 0.02615 | -0.099 | 63.959
12 | 1.702 | 0.02775 | -0.099 | 61.361
12.5 | 1.728 | 0.02973 | -0.099 | 58.13
13 | 1.752 | 0.03175 | -0.099 | 55.168
13.5 | 1.772 | 0.03404 | -0.099 | 52.054
14 | 1.788 | 0.03675 | -0.099 | 48.66
14.5 | 1.775 | 0.04403 | -0.098 | 40.32
15 | 1.744 | 0.05285 | -0.096 | 32.992
15.5 | 1.735 | 0.05509 | -0.096 | 31.491
16 | 1.69 | 0.06776 | -0.094 | 24.942
16.5 | 1.651 | 0.07838 | -0.092 | 21.058
17 | 1.605 | 0.09168 | -0.089 | 17.508
17.5 | 1.557 | 0.10614 | -0.086 | 14.669
18 | 1.515 | 0.11844 | -0.084 | 12.792
18.5 | 1.48 | 0.12563 | -0.084 | 11.778
19 | 1.434 | 0.13831 | -0.082 | 10.365

## 36. Re 750k Mach 0.10 (2)
BIGFOIL.COM POLAR EXPORT
boe103
BOEING 103 |  |  |  | Cl Max: | 1.548 | at alpha= | 15 | deg
XFOIL ncrit=9 |  |  |  | L/D Max: | 103.04 | at alpha= | 3 | deg
Re: | 750000 |  |  | Cd Min: | 0.16738 | at alpha= | -15.5 | deg
Mach: | 0.1 |  |  | Cl=0 at alpha= | -3.9223 | deg
|  |  |  | @ Cl=0.1, Cd= | 0.0089301
|  |  |  | @ Cl=0.4, Cd= | 0.0064047
|  |  |  | @ Cl=0.6, Cd= | 0.0065935
alpha (deg) | Cl | Cd | Cm | Cl/Cd
-15.5 | -0.4485 | 0.16738 | -0.0202 | -2.6795
-15 | -0.4321 | 0.16137 | -0.0212 | -2.6777
-14.5 | -0.4163 | 0.15611 | -0.0229 | -2.6667
-14 | -0.4034 | 0.15001 | -0.0252 | -2.6892
-13.5 | -0.4096 | 0.13826 | -0.0315 | -2.9625
-13 | -0.4049 | 0.13025 | -0.0335 | -3.1086
-12.5 | -0.3902 | 0.12552 | -0.0342 | -3.1087
-12 | -0.38 | 0.11982 | -0.0356 | -3.1714
-11 | -0.6534 | 0.04767 | -0.0746 | -13.7067
-10.5 | -0.6952 | 0.03627 | -0.0787 | -19.1674
-10 | -0.6588 | 0.02965 | -0.0829 | -22.2192
-9.5 | -0.6023 | 0.02765 | -0.0852 | -21.783
-9 | -0.5458 | 0.02432 | -0.088 | -22.4424
-8.5 | -0.4956 | 0.02068 | -0.0888 | -23.9652
-8 | -0.4362 | 0.01863 | -0.0904 | -23.4138
-7.5 | -0.3797 | 0.01718 | -0.0909 | -22.1013
-7 | -0.3243 | 0.01575 | -0.0907 | -20.5905
-6.5 | -0.2707 | 0.01413 | -0.0903 | -19.1578
-6 | -0.2191 | 0.01271 | -0.0894 | -17.2384
-5.5 | -0.1664 | 0.01182 | -0.0886 | -14.0778
-5 | -0.1137 | 0.01109 | -0.0877 | -10.2525
-4.5 | -0.0603 | 0.01052 | -0.0868 | -5.7319
-4 | -0.0082 | 0.00979 | -0.0858 | -0.83759
-3.5 | 0.0446 | 0.00925 | -0.0849 | 4.8216
-3 | 0.0981 | 0.00894 | -0.084 | 10.9732
-2.5 | 0.1518 | 0.00866 | -0.0831 | 17.5289
-2 | 0.2043 | 0.00824 | -0.0822 | 24.7937
-1.5 | 0.2572 | 0.00788 | -0.0815 | 32.6396
-1 | 0.3074 | 0.00721 | -0.0806 | 42.6352
-0.5 | 0.3573 | 0.00667 | -0.0794 | 53.5682
0 | 0.4072 | 0.00636 | -0.0778 | 64.0252
0.5 | 0.4544 | 0.00617 | -0.0753 | 73.6467
1 | 0.5117 | 0.00627 | -0.0747 | 81.6108
1.5 | 0.5866 | 0.00655 | -0.0786 | 89.5573
2 | 0.6698 | 0.00682 | -0.0845 | 98.2111
2.5 | 0.7305 | 0.00711 | -0.0856 | 102.7426
3 | 0.7728 | 0.0075 | -0.0828 | 103.04
3.5 | 0.8137 | 0.00802 | -0.0798 | 101.4589
4 | 0.8545 | 0.00862 | -0.0768 | 99.1299
4.5 | 0.8985 | 0.00913 | -0.0745 | 98.4118
5 | 0.9448 | 0.00962 | -0.0727 | 98.2121
5.5 | 0.9918 | 0.01012 | -0.071 | 98.004
6 | 1.0376 | 0.01075 | -0.0692 | 96.5209
6.5 | 1.0782 | 0.01172 | -0.0667 | 91.9966
7 | 1.1181 | 0.01275 | -0.0641 | 87.6941
7.5 | 1.1606 | 0.01356 | -0.062 | 85.59
8 | 1.2031 | 0.01433 | -0.0598 | 83.9567
8.5 | 1.2447 | 0.01499 | -0.0575 | 83.0354
9 | 1.2834 | 0.01576 | -0.0548 | 81.434
9.5 | 1.3191 | 0.0167 | -0.0517 | 78.988
10 | 1.3592 | 0.01741 | -0.0495 | 78.0701
10.5 | 1.3945 | 0.01841 | -0.0468 | 75.7469
11 | 1.4288 | 0.0195 | -0.0441 | 73.2718
11.5 | 1.4639 | 0.02057 | -0.0418 | 71.1667
12 | 1.4952 | 0.02193 | -0.0392 | 68.1806
13 | 1.5301 | 0.02685 | -0.0324 | 56.987
13.5 | 1.5452 | 0.02974 | -0.0296 | 51.957
14 | 1.5451 | 0.03412 | -0.0264 | 45.2843
14.5 | 1.5462 | 0.03878 | -0.0241 | 39.8711
15 | 1.548 | 0.04371 | -0.0227 | 35.4152
15.5 | 1.5477 | 0.04922 | -0.0219 | 31.4445
16 | 1.5407 | 0.05588 | -0.0219 | 27.5716
16.5 | 1.5262 | 0.06386 | -0.0227 | 23.8992
17 | 1.5028 | 0.07354 | -0.0246 | 20.4351
17.5 | 1.4712 | 0.08498 | -0.0278 | 17.3123
18 | 1.4353 | 0.09769 | -0.0321 | 14.6924
18.5 | 1.3956 | 0.11163 | -0.0376 | 12.502
19 | 1.355 | 0.12616 | -0.0439 | 10.7403
19.5 | 1.319 | 0.14043 | -0.0508 | 9.3926
20 | 1.29 | 0.15394 | -0.0579 | 8.3799

## 37. Re 750k Mach 0.25 (1)
BIGFOIL.COM POLAR EXPORT
boe103
BOEING 103 |  |  |  | Cl Max: | 1.723 | at alpha= | 13.5 | deg
JavaFoil+Calcfoil stall+Eppler ext transition |  |  |  | L/D Max: | 102.376 | at alpha= | 2.5 | deg
Re: | 750000 |  |  | Cd Min: | 0.00723 | at alpha= | 0 | deg
Mach: | 0.25 |  |  | Cl=0 at alpha= | -4.05 | deg
|  |  |  | @ Cl=0.1, Cd= | 0.008516
|  |  |  | @ Cl=0.4, Cd= | 0.0090247
|  |  |  | @ Cl=0.6, Cd= | 0.0080123
alpha (deg) | Cl | Cd | Cm | Cl/Cd
-18.5 | -0.402 | 0.21146 | -0.021 | -1.899
-18 | -0.446 | 0.19125 | -0.021 | -2.332
-17.5 | -0.487 | 0.17364 | -0.022 | -2.804
-17 | -0.524 | 0.16368 | -0.022 | -3.202
-16.5 | -0.557 | 0.15102 | -0.022 | -3.689
-16 | -0.585 | 0.13489 | -0.022 | -4.34
-15.5 | -0.609 | 0.1277 | -0.022 | -4.771
-15 | -0.628 | 0.11984 | -0.023 | -5.242
-14.5 | -0.642 | 0.11234 | -0.023 | -5.713
-14 | -0.65 | 0.10547 | -0.024 | -6.161
-13.5 | -0.652 | 0.09882 | -0.024 | -6.602
-13 | -0.649 | 0.09305 | -0.025 | -6.978
-12.5 | -0.639 | 0.08719 | -0.026 | -7.324
-12 | -0.618 | 0.08215 | -0.026 | -7.522
-11.5 | -0.594 | 0.07708 | -0.027 | -7.71
-11 | -0.568 | 0.07216 | -0.027 | -7.869
-10.5 | -0.539 | 0.06807 | -0.028 | -7.911
-10 | -0.507 | 0.06396 | -0.029 | -7.925
-9.5 | -0.473 | 0.0601 | -0.029 | -7.866
-9 | -0.437 | 0.05664 | -0.03 | -7.709
-8.5 | -0.398 | 0.05287 | -0.03 | -7.536
-8 | -0.359 | 0.05007 | -0.031 | -7.159
-7.5 | -0.317 | 0.04769 | -0.032 | -6.646
-7 | -0.274 | 0.0446 | -0.032 | -6.143
-6.5 | -0.23 | 0.04259 | -0.033 | -5.396
-6 | -0.185 | 0.04035 | -0.034 | -4.574
-5.5 | -0.138 | 0.03837 | -0.035 | -3.606
-5 | -0.091 | 0.0364 | -0.036 | -2.511
-4.5 | -0.054 | 0.00943 | -0.075 | -5.706
-4 | 0.006 | 0.00935 | -0.076 | 0.593
-3.5 | 0.066 | 0.00855 | -0.077 | 7.663
-3 | 0.126 | 0.00849 | -0.079 | 14.831
-2.5 | 0.187 | 0.00913 | -0.08 | 20.45
-2 | 0.248 | 0.00846 | -0.081 | 29.271
-1.5 | 0.309 | 0.00905 | -0.082 | 34.13
-1 | 0.37 | 0.00901 | -0.083 | 41.109
-0.5 | 0.431 | 0.00904 | -0.084 | 47.712
0 | 0.496 | 0.00723 | -0.085 | 68.666
0.5 | 0.558 | 0.00787 | -0.086 | 70.899
1 | 0.62 | 0.00808 | -0.087 | 76.662
1.5 | 0.681 | 0.00824 | -0.088 | 82.699
2 | 0.742 | 0.00779 | -0.089 | 95.247
2.5 | 0.804 | 0.00785 | -0.09 | 102.376
3 | 0.865 | 0.00927 | -0.091 | 93.307
3.5 | 0.925 | 0.00967 | -0.092 | 95.707
4 | 0.986 | 0.01006 | -0.092 | 98.018
4.5 | 1.046 | 0.01027 | -0.093 | 101.866
5 | 1.105 | 0.01305 | -0.094 | 84.682
5.5 | 1.163 | 0.01355 | -0.095 | 85.806
6 | 1.22 | 0.01677 | -0.096 | 72.71
6.5 | 1.275 | 0.01748 | -0.097 | 72.94
7 | 1.33 | 0.01647 | -0.098 | 80.733
7.5 | 1.383 | 0.01715 | -0.099 | 80.634
8 | 1.434 | 0.0178 | -0.099 | 80.573
8.5 | 1.484 | 0.02052 | -0.1 | 72.288
9 | 1.531 | 0.02137 | -0.101 | 71.659
9.5 | 1.544 | 0.02283 | -0.1 | 67.617
10 | 1.58 | 0.02402 | -0.1 | 65.797
10.5 | 1.613 | 0.02551 | -0.1 | 63.236
11 | 1.642 | 0.02715 | -0.101 | 60.481
11.5 | 1.667 | 0.02921 | -0.101 | 57.076
12 | 1.688 | 0.03132 | -0.101 | 53.892
12.5 | 1.705 | 0.03381 | -0.101 | 50.428
13 | 1.716 | 0.03665 | -0.101 | 46.837
13.5 | 1.723 | 0.04001 | -0.1 | 43.06
14 | 1.7 | 0.05034 | -0.098 | 33.771
14.5 | 1.672 | 0.05889 | -0.096 | 28.403
15 | 1.602 | 0.0757 | -0.092 | 21.169
15.5 | 1.572 | 0.07784 | -0.093 | 20.19
16 | 1.483 | 0.1011 | -0.086 | 14.665
16.5 | 1.424 | 0.11095 | -0.085 | 12.831
17 | 1.35 | 0.12664 | -0.082 | 10.656
17.5 | 1.274 | 0.14126 | -0.079 | 9.02
18 | 1.193 | 0.15844 | -0.076 | 7.53
18.5 | 1.113 | 0.17062 | -0.074 | 6.524

## 38. Re 750k Mach 0.25 (2)
BIGFOIL.COM POLAR EXPORT
boe103
BOEING 103 |  |  |  | Cl Max: | 1.5402 | at alpha= | 13.5 | deg
XFOIL ncrit=9 |  |  |  | L/D Max: | 101.255 | at alpha= | 3 | deg
Re: | 750000 |  |  | Cd Min: | 0.23277 | at alpha= | -20 | deg
Mach: | 0.25 |  |  | Cl=0 at alpha= | -3.9178 | deg
|  |  |  | @ Cl=0.1, Cd= | 0.0090985
|  |  |  | @ Cl=0.4, Cd= | 0.0066907
|  |  |  | @ Cl=0.6, Cd= | 0.0067049
alpha (deg) | Cl | Cd | Cm | Cl/Cd
-20 | -0.5821 | 0.23277 | 0.013 | -2.5008
-19.5 | -0.5633 | 0.22727 | 0.0099 | -2.4785
-19 | -0.5449 | 0.22145 | 0.0063 | -2.4606
-18.5 | -0.5271 | 0.21512 | 0.0027 | -2.4503
-18 | -0.5132 | 0.20652 | -0.0026 | -2.485
-17.5 | -0.4982 | 0.19898 | -0.0063 | -2.5038
-17 | -0.4791 | 0.19352 | -0.0084 | -2.4757
-16.5 | -0.4616 | 0.1878 | -0.0112 | -2.4579
-16 | -0.446 | 0.1811 | -0.0144 | -2.4627
-15.5 | -0.4416 | 0.17108 | -0.0205 | -2.5812
-15 | -0.4251 | 0.16451 | -0.0219 | -2.584
-14.5 | -0.4083 | 0.15911 | -0.0236 | -2.5661
-14 | -0.3946 | 0.15294 | -0.0259 | -2.5801
-13.5 | -0.3962 | 0.14251 | -0.0317 | -2.7802
-13 | -0.3912 | 0.13407 | -0.0341 | -2.9179
-12.5 | -0.3751 | 0.12928 | -0.0345 | -2.9015
-12 | -0.3642 | 0.12359 | -0.0358 | -2.9468
-11 | -0.3846 | 0.10201 | -0.0446 | -3.7702
-10.5 | -0.3764 | 0.09792 | -0.0437 | -3.844
-10 | -0.3745 | 0.0927 | -0.0437 | -4.0399
-9.5 | -0.4342 | 0.07638 | -0.0484 | -5.6847
-9 | -0.5154 | 0.03505 | -0.0919 | -14.7047
-8.5 | -0.4858 | 0.02647 | -0.0956 | -18.3529
-8 | -0.4434 | 0.02139 | -0.0959 | -20.7293
-7.5 | -0.3878 | 0.01926 | -0.0961 | -20.135
-7 | -0.3337 | 0.01721 | -0.0954 | -19.3899
-6.5 | -0.2788 | 0.01576 | -0.0945 | -17.6904
-6 | -0.2269 | 0.01361 | -0.0932 | -16.6716
-5.5 | -0.1728 | 0.01246 | -0.0921 | -13.8684
-5 | -0.1184 | 0.01155 | -0.0909 | -10.2511
-4.5 | -0.0634 | 0.01087 | -0.0898 | -5.8326
-4 | -0.0088 | 0.01021 | -0.0887 | -0.8619
-3.5 | 0.0447 | 0.00949 | -0.0874 | 4.7102
-3 | 0.0997 | 0.0091 | -0.0864 | 10.956
-2.5 | 0.155 | 0.00883 | -0.0854 | 17.5538
-2 | 0.2102 | 0.00855 | -0.0844 | 24.5848
-1.5 | 0.2638 | 0.00807 | -0.0835 | 32.689
-1 | 0.3173 | 0.00758 | -0.0826 | 41.8602
-0.5 | 0.3678 | 0.00691 | -0.0813 | 53.2272
0 | 0.4192 | 0.00656 | -0.0797 | 63.9024
0.5 | 0.4685 | 0.00633 | -0.0773 | 74.0126
1 | 0.5226 | 0.0064 | -0.0754 | 81.6562
1.5 | 0.5986 | 0.0067 | -0.0789 | 89.3433
2 | 0.6851 | 0.007 | -0.085 | 97.8714
3 | 0.7908 | 0.00781 | -0.0831 | 101.2548
3.5 | 0.8317 | 0.00837 | -0.0796 | 99.3668
4 | 0.8741 | 0.00895 | -0.0764 | 97.6648
4.5 | 0.92 | 0.00948 | -0.0739 | 97.0464
5 | 0.9677 | 0.01 | -0.0718 | 96.77
5.5 | 1.0153 | 0.01058 | -0.0698 | 95.9641
6 | 1.0585 | 0.01145 | -0.0671 | 92.4454
6.5 | 1.0973 | 0.0126 | -0.0637 | 87.0873
7 | 1.1393 | 0.01353 | -0.0609 | 84.2055
7.5 | 1.182 | 0.01428 | -0.0581 | 82.7731
8 | 1.2217 | 0.01513 | -0.0548 | 80.7469
8.5 | 1.2628 | 0.01592 | -0.0519 | 79.3216
9 | 1.2995 | 0.01698 | -0.0484 | 76.5312
9.5 | 1.3383 | 0.01796 | -0.0455 | 74.5156
10 | 1.3759 | 0.01904 | -0.0426 | 72.2637
10.5 | 1.4072 | 0.02056 | -0.0392 | 68.4436
11 | 1.4457 | 0.02172 | -0.0368 | 66.5608
11.5 | 1.4773 | 0.02339 | -0.034 | 63.1595
12 | 1.5021 | 0.02563 | -0.0309 | 58.6071
12.5 | 1.5153 | 0.02887 | -0.0275 | 52.487
13 | 1.5289 | 0.03234 | -0.0247 | 47.2758
13.5 | 1.5402 | 0.03624 | -0.0223 | 42.5
14 | 1.5302 | 0.04239 | -0.0202 | 36.0981
14.5 | 1.5237 | 0.04876 | -0.0192 | 31.249
15 | 1.5171 | 0.0556 | -0.019 | 27.286
15.5 | 1.5054 | 0.0634 | -0.0197 | 23.7445
16 | 1.4861 | 0.0726 | -0.0214 | 20.4697
16.5 | 1.4594 | 0.08324 | -0.0243 | 17.5324
17 | 1.426 | 0.09538 | -0.0283 | 14.9507
17.5 | 1.3884 | 0.10868 | -0.0335 | 12.7751
18 | 1.3496 | 0.12258 | -0.0395 | 11.01
18.5 | 1.3115 | 0.13701 | -0.0466 | 9.5723

## 39. Re 750k Mach 0.50 (1)
BIGFOIL.COM POLAR EXPORT
boe103
BOEING 103 |  |  |  | Cl Max: | 1.465 | at alpha= | 8.5 | deg
JavaFoil+Calcfoil stall+Eppler ext transition |  |  |  | L/D Max: | 95.66 | at alpha= | 3 | deg
Re: | 750000 |  |  | Cd Min: | 0.00763 | at alpha= | 0 | deg
Mach: | 0.5 |  |  | Cl=0 at alpha= | -4.0472 | deg
|  |  |  | @ Cl=0.1, Cd= | 0.020679
|  |  |  | @ Cl=0.4, Cd= | 0.0092777
|  |  |  | @ Cl=0.6, Cd= | 0.0077624
alpha (deg) | Cl | Cd | Cm | Cl/Cd
-20 | -0.831 | 0.20565 | -0.026 | -4.042
-19.5 | -0.807 | 0.19845 | -0.027 | -4.065
-19 | -0.782 | 0.1877 | -0.027 | -4.167
-18.5 | -0.757 | 0.1821 | -0.028 | -4.159
-18 | -0.734 | 0.17573 | -0.029 | -4.175
-17.5 | -0.706 | 0.17026 | -0.029 | -4.149
-17 | -0.68 | 0.16279 | -0.028 | -4.179
-16.5 | -0.654 | 0.16308 | -0.028 | -4.012
-16 | -0.629 | 0.15688 | -0.029 | -4.01
-15.5 | -0.603 | 0.15402 | -0.029 | -3.918
-15 | -0.578 | 0.15012 | -0.03 | -3.851
-14.5 | -0.553 | 0.145 | -0.03 | -3.81
-14 | -0.527 | 0.14002 | -0.03 | -3.763
-13.5 | -0.501 | 0.13168 | -0.03 | -3.801
-13 | -0.474 | 0.12487 | -0.028 | -3.796
-12.5 | -0.448 | 0.11965 | -0.029 | -3.746
-12 | -0.422 | 0.1165 | -0.029 | -3.626
-11.5 | -0.397 | 0.11323 | -0.03 | -3.502
-11 | -0.371 | 0.10922 | -0.03 | -3.392
-10.5 | -0.344 | 0.10707 | -0.031 | -3.217
-10 | -0.318 | 0.1034 | -0.031 | -3.078
-9.5 | -0.292 | 0.0902 | -0.033 | -3.239
-9 | -0.266 | 0.08357 | -0.034 | -3.181
-8.5 | -0.239 | 0.07684 | -0.035 | -3.116
-8 | -0.328 | 0.05595 | -0.034 | -5.86
-7.5 | -0.314 | 0.05099 | -0.035 | -6.153
-7 | -0.283 | 0.04796 | -0.035 | -5.893
-6.5 | -0.243 | 0.04465 | -0.036 | -5.446
-6 | -0.199 | 0.04192 | -0.037 | -4.737
-5.5 | -0.151 | 0.03977 | -0.037 | -3.786
-5 | -0.1 | 0.03765 | -0.039 | -2.663
-4.5 | -0.048 | 0.03591 | -0.04 | -1.343
-4 | 0.005 | 0.03437 | -0.04 | 0.145
-3.5 | 0.059 | 0.03303 | -0.042 | 1.79
-3 | 0.14 | 0.00863 | -0.088 | 16.235
-2.5 | 0.208 | 0.00941 | -0.089 | 22.118
-2 | 0.276 | 0.00859 | -0.09 | 32.189
-1.5 | 0.345 | 0.00931 | -0.091 | 37.052
-1 | 0.413 | 0.00927 | -0.092 | 44.582
-0.5 | 0.482 | 0.00986 | -0.094 | 48.87
0 | 0.555 | 0.00763 | -0.095 | 72.732
0.5 | 0.623 | 0.00783 | -0.096 | 79.641
1 | 0.692 | 0.00872 | -0.097 | 79.345
1.5 | 0.76 | 0.009 | -0.098 | 84.492
2 | 0.828 | 0.0092 | -0.099 | 90.079
2.5 | 0.896 | 0.00958 | -0.1 | 93.57
3 | 0.963 | 0.01007 | -0.101 | 95.66
3.5 | 1.03 | 0.01079 | -0.102 | 95.493
4 | 1.096 | 0.01366 | -0.103 | 80.276
4.5 | 1.162 | 0.01428 | -0.104 | 81.376
5 | 1.224 | 0.01597 | -0.105 | 76.644
5.5 | 1.283 | 0.01926 | -0.106 | 66.617
6 | 1.34 | 0.02039 | -0.107 | 65.722
6.5 | 1.365 | 0.0217 | -0.106 | 62.903
7 | 1.405 | 0.02317 | -0.107 | 60.649
7.5 | 1.438 | 0.02493 | -0.107 | 57.661
8 | 1.459 | 0.02699 | -0.107 | 54.07
8.5 | 1.465 | 0.02944 | -0.107 | 49.759
9 | 1.22 | 0.05888 | -0.054 | 20.714
9.5 | 1.177 | 0.06424 | -0.053 | 18.321
10 | 0.992 | 0.07758 | -0.054 | 12.783
10.5 | 0.81 | 0.09571 | -0.054 | 8.464
11 | 0.838 | 0.10056 | -0.055 | 8.336
11.5 | 0.866 | 0.105 | -0.055 | 8.25
12 | 0.902 | 0.15969 | -0.067 | 5.646
12.5 | 0.93 | 0.14376 | -0.067 | 6.468
13 | 0.96 | 0.15442 | -0.069 | 6.219
13.5 | 0.986 | 0.15095 | -0.068 | 6.534

## 40. Re 750k Mach 0.50 (2)
BIGFOIL.COM POLAR EXPORT
boe103
BOEING 103 |  |  |  | Cl Max: | 1.4658 | at alpha= | 12.5 | deg
XFOIL ncrit=9 |  |  |  | L/D Max: | 95.3944 | at alpha= | 2 | deg
Re: | 750000 |  |  | Cd Min: | 0.25371 | at alpha= | -20 | deg
Mach: | 0.5 |  |  | Cl=0 at alpha= | -3.8799 | deg
|  |  |  | @ Cl=0.1, Cd= | 0.010093
|  |  |  | @ Cl=0.4, Cd= | 0.0081904
|  |  |  | @ Cl=0.6, Cd= | 0.0070666
alpha (deg) | Cl | Cd | Cm | Cl/Cd
-20 | -0.6142 | 0.25371 | 0.0159 | -2.4209
-19.5 | -0.5916 | 0.24676 | 0.0117 | -2.3975
-19 | -0.5693 | 0.23931 | 0.0073 | -2.3789
-18.5 | -0.5474 | 0.23115 | 0.0026 | -2.3682
-18 | -0.5279 | 0.22253 | -0.0029 | -2.3723
-17.5 | -0.5065 | 0.21487 | -0.0063 | -2.3572
-17 | -0.4847 | 0.20822 | -0.0095 | -2.3278
-16.5 | -0.4637 | 0.20119 | -0.0131 | -2.3048
-16 | -0.4455 | 0.19271 | -0.018 | -2.3118
-15.5 | -0.4308 | 0.18442 | -0.0228 | -2.336
-15 | -0.4091 | 0.17752 | -0.0243 | -2.3045
-14.5 | -0.3899 | 0.17111 | -0.0267 | -2.2787
-14 | -0.3729 | 0.16411 | -0.0294 | -2.2723
-13.5 | -0.3661 | 0.15507 | -0.0346 | -2.3609
-13 | -0.351 | 0.14782 | -0.0359 | -2.3745
-12.5 | -0.3346 | 0.14198 | -0.0367 | -2.3567
-12 | -0.3224 | 0.13559 | -0.0381 | -2.3778
-11.5 | -0.3238 | 0.12672 | -0.0423 | -2.5552
-11 | -0.3209 | 0.11891 | -0.0439 | -2.6987
-10.5 | -0.3069 | 0.11442 | -0.0422 | -2.6822
-10 | -0.3042 | 0.10882 | -0.0417 | -2.7954
-9.5 | -0.3028 | 0.09775 | -0.0504 | -3.0977
-9 | -0.283 | 0.08795 | -0.0583 | -3.2177
-8.5 | -0.2492 | 0.0817 | -0.0643 | -3.0502
-8 | -0.243 | 0.0679 | -0.0778 | -3.5788
-7.5 | -0.2328 | 0.05559 | -0.0923 | -4.1878
-7 | -0.2466 | 0.03938 | -0.1114 | -6.2621
-6.5 | -0.2585 | 0.02752 | -0.1149 | -9.3932
-6 | -0.2355 | 0.02098 | -0.1126 | -11.225
-5.5 | -0.1926 | 0.01701 | -0.1096 | -11.3228
-5 | -0.1368 | 0.01465 | -0.1068 | -9.3379
-4.5 | -0.0766 | 0.01294 | -0.1042 | -5.9196
-4 | -0.0146 | 0.01182 | -0.1018 | -1.2352
-3.5 | 0.0462 | 0.01084 | -0.0994 | 4.262
-3 | 0.106 | 0.01001 | -0.0971 | 10.5894
-2.5 | 0.1677 | 0.00956 | -0.0951 | 17.5418
-2 | 0.2306 | 0.00925 | -0.0935 | 24.9297
-1.5 | 0.2934 | 0.00898 | -0.092 | 32.6726
-0.5 | 0.4149 | 0.00808 | -0.0892 | 51.349
0 | 0.4718 | 0.00745 | -0.0873 | 63.3289
0.5 | 0.5284 | 0.00715 | -0.0847 | 73.9021
1 | 0.5813 | 0.00698 | -0.0806 | 83.2808
1.5 | 0.6569 | 0.00733 | -0.0814 | 89.618
2 | 0.7498 | 0.00786 | -0.0864 | 95.3944
2.5 | 0.8156 | 0.00857 | -0.0862 | 95.1692
3 | 0.856 | 0.00917 | -0.0806 | 93.3479
3.5 | 0.9025 | 0.00972 | -0.076 | 92.8498
4 | 0.9516 | 0.01034 | -0.072 | 92.0309
4.5 | 1.0008 | 0.01106 | -0.0679 | 90.4882
5 | 1.0407 | 0.01208 | -0.0624 | 86.1507
5.5 | 1.0736 | 0.01353 | -0.0561 | 79.3496
6 | 1.1144 | 0.01481 | -0.0511 | 75.2465
6.5 | 1.1579 | 0.01607 | -0.0467 | 72.0535
7 | 1.1981 | 0.01763 | -0.0421 | 67.958
7.5 | 1.2372 | 0.0194 | -0.0378 | 63.7732
8 | 1.2755 | 0.02138 | -0.0337 | 59.6586
8.5 | 1.3092 | 0.02384 | -0.0297 | 54.9161
9 | 1.336 | 0.02696 | -0.0258 | 49.5549
9.5 | 1.3677 | 0.02999 | -0.0225 | 45.6052
10 | 1.388 | 0.03406 | -0.0195 | 40.7516
10.5 | 1.4124 | 0.03807 | -0.0169 | 37.1001
11 | 1.4313 | 0.04277 | -0.0149 | 33.465
11.5 | 1.4494 | 0.04772 | -0.0131 | 30.373
12 | 1.46 | 0.05351 | -0.012 | 27.2846
12.5 | 1.4658 | 0.05999 | -0.0114 | 24.4341
13 | 1.4626 | 0.06748 | -0.0117 | 21.6746
13.5 | 1.4495 | 0.07623 | -0.013 | 19.0148
14 | 1.4279 | 0.08617 | -0.0154 | 16.5707
14.5 | 1.4033 | 0.09674 | -0.0188 | 14.5059
15 | 1.3718 | 0.10849 | -0.0235 | 12.6445
15.5 | 1.3396 | 0.12076 | -0.0293 | 11.0931
16 | 1.3093 | 0.13342 | -0.036 | 9.8134
17 | 1.2302 | 0.16378 | -0.0554 | 7.5113
17.5 | 1.1942 | 0.18013 | -0.0669 | 6.6297

## 41. Re 1M Mach 0.00 (1)
BIGFOIL.COM POLAR EXPORT
boe103
BOEING 103 |  |  |  | Cl Max: | 1.805 | at alpha= | 14 | deg
JavaFoil+Calcfoil stall+Eppler ext transition |  |  |  | L/D Max: | 107.434 | at alpha= | 4.5 | deg
Re: | 1000000 |  |  | Cd Min: | 0.00687 | at alpha= | 0 | deg
Mach: | 0 |  |  | Cl=0 at alpha= | -4.0439 | deg
|  |  |  | @ Cl=0.1, Cd= | 0.00814
|  |  |  | @ Cl=0.4, Cd= | 0.0081747
|  |  |  | @ Cl=0.6, Cd= | 0.00755
alpha (deg) | Cl | Cd | Cm | Cl/Cd
-20 | -0.682 | 0.1791 | -0.019 | -3.806
-19.5 | -0.695 | 0.17161 | -0.019 | -4.05
-19 | -0.707 | 0.16216 | -0.02 | -4.36
-18.5 | -0.718 | 0.15262 | -0.02 | -4.703
-18 | -0.727 | 0.14681 | -0.02 | -4.949
-17.5 | -0.733 | 0.13779 | -0.02 | -5.323
-17 | -0.739 | 0.13141 | -0.021 | -5.623
-16.5 | -0.742 | 0.12483 | -0.021 | -5.943
-16 | -0.743 | 0.11896 | -0.022 | -6.242
-15.5 | -0.74 | 0.11325 | -0.022 | -6.538
-15 | -0.736 | 0.10652 | -0.023 | -6.905
-14.5 | -0.728 | 0.10102 | -0.023 | -7.202
-14 | -0.717 | 0.09582 | -0.024 | -7.479
-13.5 | -0.702 | 0.09075 | -0.024 | -7.74
-13 | -0.685 | 0.08642 | -0.025 | -7.928
-12.5 | -0.663 | 0.08136 | -0.025 | -8.153
-12 | -0.635 | 0.0773 | -0.026 | -8.221
-11.5 | -0.606 | 0.07283 | -0.026 | -8.317
-11 | -0.574 | 0.06857 | -0.027 | -8.373
-10.5 | -0.541 | 0.06493 | -0.028 | -8.331
-10 | -0.506 | 0.06129 | -0.028 | -8.256
-9.5 | -0.47 | 0.05782 | -0.029 | -8.122
-9 | -0.432 | 0.0547 | -0.029 | -7.893
-8.5 | -0.393 | 0.05149 | -0.03 | -7.623
-8 | -0.352 | 0.0487 | -0.031 | -7.228
-7.5 | -0.31 | 0.04605 | -0.031 | -6.74
-7 | -0.268 | 0.04385 | -0.032 | -6.105
-6.5 | -0.224 | 0.04157 | -0.033 | -5.392
-6 | -0.18 | 0.03947 | -0.034 | -4.555
-5.5 | -0.166 | 0.00925 | -0.071 | -17.901
-5 | -0.109 | 0.00905 | -0.072 | -12.076
-4.5 | -0.052 | 0.00896 | -0.073 | -5.831
-4 | 0.005 | 0.00888 | -0.074 | 0.606
-3.5 | 0.064 | 0.00814 | -0.075 | 7.8
-3 | 0.122 | 0.00814 | -0.076 | 15.004
-2.5 | 0.181 | 0.0087 | -0.077 | 20.791
-2 | 0.24 | 0.00861 | -0.078 | 27.863
-1.5 | 0.299 | 0.00862 | -0.079 | 34.694
-1 | 0.359 | 0.00855 | -0.08 | 41.931
-0.5 | 0.418 | 0.00801 | -0.081 | 52.167
0 | 0.481 | 0.00687 | -0.082 | 69.962
0.5 | 0.54 | 0.00697 | -0.083 | 77.543
1 | 0.6 | 0.00755 | -0.084 | 79.484
1.5 | 0.66 | 0.00772 | -0.085 | 85.432
2 | 0.719 | 0.0073 | -0.086 | 98.513
2.5 | 0.778 | 0.0073 | -0.087 | 106.7
3 | 0.838 | 0.00857 | -0.088 | 97.693
3.5 | 0.897 | 0.00965 | -0.089 | 92.915
4 | 0.956 | 0.00919 | -0.09 | 104.006
4.5 | 1.014 | 0.00944 | -0.09 | 107.434
5 | 1.071 | 0.01307 | -0.091 | 81.964
5.5 | 1.128 | 0.01241 | -0.092 | 90.906
6 | 1.184 | 0.0151 | -0.093 | 78.452
6.5 | 1.239 | 0.01587 | -0.094 | 78.097
7 | 1.294 | 0.01647 | -0.095 | 78.534
7.5 | 1.347 | 0.01714 | -0.095 | 78.557
8 | 1.399 | 0.01776 | -0.096 | 78.733
8.5 | 1.449 | 0.01673 | -0.097 | 86.639
9 | 1.498 | 0.01897 | -0.098 | 78.977
9.5 | 1.546 | 0.01968 | -0.099 | 78.574
10 | 1.592 | 0.0206 | -0.099 | 77.28
10.5 | 1.636 | 0.02139 | -0.1 | 76.499
11 | 1.645 | 0.02289 | -0.099 | 71.845
11.5 | 1.678 | 0.02418 | -0.099 | 69.374
12 | 1.71 | 0.02547 | -0.099 | 67.133
12.5 | 1.738 | 0.02694 | -0.1 | 64.519
13 | 1.763 | 0.02886 | -0.1 | 61.086
13.5 | 1.785 | 0.03074 | -0.1 | 58.074
14 | 1.805 | 0.03289 | -0.1 | 54.887
14.5 | 1.798 | 0.03881 | -0.099 | 46.335
15 | 1.775 | 0.04551 | -0.097 | 39.006
15.5 | 1.768 | 0.04799 | -0.098 | 36.837
16 | 1.731 | 0.05769 | -0.096 | 29.999
16.5 | 1.699 | 0.06606 | -0.094 | 25.724
17 | 1.663 | 0.07586 | -0.093 | 21.915
17.5 | 1.62 | 0.08777 | -0.09 | 18.452
18 | 1.572 | 0.10255 | -0.088 | 15.325
18.5 | 1.536 | 0.11091 | -0.087 | 13.845
19 | 1.496 | 0.12157 | -0.085 | 12.309

## 42. Re 1M Mach 0.00 (2)
BIGFOIL.COM POLAR EXPORT
boe103
BOEING 103 |  |  |  | Cl Max: | 1.5716 | at alpha= | 15.5 | deg
XFOIL ncrit=9 |  |  |  | L/D Max: | 107.575 | at alpha= | 2.5 | deg
Re: | 1000000 |  |  | Cd Min: | 0.19625 | at alpha= | -17.5 | deg
Mach: | 0 |  |  | Cl=0 at alpha= | -3.8999 | deg
|  |  |  | @ Cl=0.1, Cd= | 0.0083621
|  |  |  | @ Cl=0.4, Cd= | 0.0061998
|  |  |  | @ Cl=0.6, Cd= | 0.0061163
alpha (deg) | Cl | Cd | Cm | Cl/Cd
-17.5 | -0.4954 | 0.19625 | -0.0047 | -2.5243
-17 | -0.4793 | 0.19033 | -0.0077 | -2.5183
-16.5 | -0.4706 | 0.18092 | -0.0127 | -2.6011
-16 | -0.4621 | 0.17225 | -0.0162 | -2.6827
-15.5 | -0.4444 | 0.16741 | -0.0178 | -2.6546
-15 | -0.4294 | 0.16187 | -0.0201 | -2.6527
-14.5 | -0.4167 | 0.15558 | -0.0227 | -2.6784
-14 | -0.4209 | 0.14336 | -0.0283 | -2.936
-13.5 | -0.796 | 0.0499 | -0.0793 | -15.9519
-13 | -0.8648 | 0.03759 | -0.0853 | -23.0061
-12.5 | -0.9111 | 0.03427 | -0.0743 | -26.5859
-12 | -0.896 | 0.02902 | -0.0743 | -30.8753
-11.5 | -0.8323 | 0.02785 | -0.078 | -29.8851
-11 | -0.7735 | 0.02676 | -0.0803 | -28.9051
-10.5 | -0.7157 | 0.02451 | -0.0832 | -29.2003
-10 | -0.6587 | 0.02242 | -0.0852 | -29.38
-9.5 | -0.6034 | 0.01962 | -0.0872 | -30.7543
-9 | -0.543 | 0.01858 | -0.0889 | -29.225
-8.5 | -0.4861 | 0.01718 | -0.0898 | -28.2945
-8 | -0.4306 | 0.01608 | -0.0899 | -26.7786
-7.5 | -0.3783 | 0.01423 | -0.0897 | -26.5847
-7 | -0.3259 | 0.01316 | -0.0892 | -24.7644
-6.5 | -0.2732 | 0.01237 | -0.0885 | -22.0857
-6 | -0.2205 | 0.01166 | -0.0878 | -18.9108
-5.5 | -0.1672 | 0.01107 | -0.0871 | -15.1039
-5 | -0.1164 | 0.01008 | -0.0861 | -11.5476
-4.5 | -0.064 | 0.00944 | -0.0853 | -6.7797
-4 | -0.0107 | 0.00901 | -0.0845 | -1.1876
-3 | 0.0962 | 0.00838 | -0.083 | 11.4797
-2.5 | 0.1494 | 0.00813 | -0.0822 | 18.3764
-2 | 0.2036 | 0.00796 | -0.0816 | 25.5779
-1 | 0.3085 | 0.00719 | -0.0803 | 42.9068
-0.5 | 0.3583 | 0.00649 | -0.0793 | 55.208
0 | 0.4086 | 0.00614 | -0.0782 | 66.5472
0.5 | 0.4595 | 0.00593 | -0.077 | 77.4874
1 | 0.5056 | 0.00577 | -0.0742 | 87.6256
1.5 | 0.5654 | 0.00597 | -0.0746 | 94.7069
2 | 0.6387 | 0.00628 | -0.0784 | 101.7038
2.5 | 0.7186 | 0.00668 | -0.0838 | 107.5749
3 | 0.7709 | 0.00723 | -0.0834 | 106.6252
3.5 | 0.8112 | 0.00777 | -0.0804 | 104.4015
4 | 0.8543 | 0.00822 | -0.0779 | 103.9294
4.5 | 0.8992 | 0.00863 | -0.0757 | 104.1947
5 | 0.9458 | 0.00904 | -0.074 | 104.6239
5.5 | 0.9917 | 0.00958 | -0.0723 | 103.5177
6 | 1.0348 | 0.01037 | -0.0701 | 99.7878
6.5 | 1.0762 | 0.0113 | -0.0678 | 95.2389
7 | 1.1199 | 0.01207 | -0.0659 | 92.7838
7.5 | 1.1649 | 0.01273 | -0.0642 | 91.5082
8 | 1.2103 | 0.01332 | -0.0627 | 90.8634
8.5 | 1.2534 | 0.01402 | -0.0608 | 89.4009
9 | 1.2972 | 0.01453 | -0.059 | 89.2774
9.5 | 1.3371 | 0.01519 | -0.0566 | 88.025
10 | 1.3741 | 0.01602 | -0.0539 | 85.774
10.5 | 1.4146 | 0.01666 | -0.0518 | 84.91
11 | 1.4494 | 0.01762 | -0.0491 | 82.2588
11.5 | 1.4807 | 0.01882 | -0.0461 | 78.6769
12 | 1.5 | 0.0208 | -0.042 | 72.1154
12.5 | 1.5216 | 0.02277 | -0.0385 | 66.8248
13.5 | 1.5451 | 0.02861 | -0.0312 | 54.0056
14 | 1.5601 | 0.03159 | -0.0288 | 49.3859
14.5 | 1.5684 | 0.03535 | -0.0264 | 44.3678
15 | 1.5679 | 0.04019 | -0.0244 | 39.0122
15.5 | 1.5716 | 0.045 | -0.0233 | 34.9244
16 | 1.5714 | 0.05053 | -0.0228 | 31.0984
16.5 | 1.5652 | 0.05716 | -0.023 | 27.3828
17 | 1.5527 | 0.06491 | -0.024 | 23.9208
17.5 | 1.5336 | 0.07401 | -0.0258 | 20.7215
18 | 1.5067 | 0.08469 | -0.0287 | 17.7908
18.5 | 1.4715 | 0.09717 | -0.0329 | 15.1436
19 | 1.4312 | 0.11108 | -0.0382 | 12.8844
19.5 | 1.39 | 0.12557 | -0.0444 | 11.0695
20 | 1.3505 | 0.1404 | -0.0515 | 9.6189

## 43. Re 1M Mach 0.10 (1)
BIGFOIL.COM POLAR EXPORT
boe103
BOEING 103 |  |  |  | Cl Max: | 1.798 | at alpha= | 14 | deg
JavaFoil+Calcfoil stall+Eppler ext transition |  |  |  | L/D Max: | 107.668 | at alpha= | 4.5 | deg
Re: | 1000000 |  |  | Cd Min: | 0.00684 | at alpha= | 0 | deg
Mach: | 0.1 |  |  | Cl=0 at alpha= | -4.0439 | deg
|  |  |  | @ Cl=0.1, Cd= | 0.0081134
|  |  |  | @ Cl=0.4, Cd= | 0.0082533
|  |  |  | @ Cl=0.6, Cd= | 0.0075615
alpha (deg) | Cl | Cd | Cm | Cl/Cd
-20 | -0.641 | 0.18308 | -0.019 | -3.504
-19.5 | -0.658 | 0.17572 | -0.019 | -3.744
-19 | -0.673 | 0.16579 | -0.02 | -4.06
-18.5 | -0.687 | 0.15681 | -0.02 | -4.381
-18 | -0.699 | 0.14773 | -0.02 | -4.731
-17.5 | -0.709 | 0.14094 | -0.02 | -5.031
-17 | -0.717 | 0.13275 | -0.02 | -5.402
-16.5 | -0.723 | 0.12607 | -0.021 | -5.737
-16 | -0.727 | 0.12028 | -0.022 | -6.04
-15.5 | -0.727 | 0.11442 | -0.022 | -6.353
-15 | -0.725 | 0.10804 | -0.023 | -6.707
-14.5 | -0.719 | 0.1021 | -0.023 | -7.04
-14 | -0.71 | 0.09685 | -0.024 | -7.33
-13.5 | -0.697 | 0.09151 | -0.024 | -7.622
-13 | -0.682 | 0.08672 | -0.025 | -7.86
-12.5 | -0.661 | 0.08189 | -0.025 | -8.072
-12 | -0.634 | 0.07746 | -0.026 | -8.185
-11.5 | -0.605 | 0.07326 | -0.027 | -8.258
-11 | -0.574 | 0.06893 | -0.027 | -8.327
-10.5 | -0.541 | 0.06517 | -0.028 | -8.304
-10 | -0.507 | 0.06155 | -0.028 | -8.23
-9.5 | -0.47 | 0.05802 | -0.029 | -8.108
-9 | -0.433 | 0.05474 | -0.029 | -7.905
-8.5 | -0.394 | 0.05158 | -0.03 | -7.631
-8 | -0.353 | 0.04878 | -0.031 | -7.241
-7.5 | -0.311 | 0.0462 | -0.032 | -6.743
-7 | -0.269 | 0.04394 | -0.032 | -6.117
-6.5 | -0.225 | 0.04163 | -0.033 | -5.406
-6 | -0.181 | 0.03951 | -0.034 | -4.569
-5.5 | -0.166 | 0.00926 | -0.071 | -17.975
-5 | -0.11 | 0.00915 | -0.072 | -12.006
-4.5 | -0.052 | 0.00897 | -0.073 | -5.854
-4 | 0.005 | 0.00889 | -0.074 | 0.608
-3.5 | 0.064 | 0.00815 | -0.075 | 7.834
-3 | 0.123 | 0.00809 | -0.076 | 15.166
-2.5 | 0.182 | 0.00863 | -0.077 | 21.054
-2 | 0.241 | 0.00864 | -0.078 | 27.914
-1.5 | 0.301 | 0.00859 | -0.079 | 34.995
-1 | 0.36 | 0.0086 | -0.081 | 41.909
-0.5 | 0.42 | 0.00808 | -0.082 | 51.974
0 | 0.483 | 0.00684 | -0.083 | 70.655
0.5 | 0.543 | 0.00702 | -0.083 | 77.396
1 | 0.603 | 0.00759 | -0.084 | 79.499
1.5 | 0.663 | 0.00781 | -0.085 | 84.915
2 | 0.723 | 0.00729 | -0.086 | 99.111
2.5 | 0.782 | 0.00735 | -0.087 | 106.373
3 | 0.842 | 0.00864 | -0.088 | 97.406
3.5 | 0.901 | 0.00971 | -0.089 | 92.776
4 | 0.96 | 0.00926 | -0.09 | 103.652
4.5 | 1.019 | 0.00946 | -0.091 | 107.668
5 | 1.077 | 0.01317 | -0.092 | 81.767
5.5 | 1.134 | 0.01246 | -0.093 | 90.945
6 | 1.19 | 0.01521 | -0.094 | 78.219
6.5 | 1.245 | 0.01592 | -0.094 | 78.195
7 | 1.299 | 0.01656 | -0.095 | 78.447
7.5 | 1.352 | 0.01726 | -0.096 | 78.373
8 | 1.404 | 0.01797 | -0.097 | 78.134
8.5 | 1.455 | 0.01692 | -0.098 | 85.987
9 | 1.504 | 0.01925 | -0.098 | 78.119
9.5 | 1.551 | 0.02 | -0.099 | 77.58
10 | 1.597 | 0.02075 | -0.1 | 76.974
10.5 | 1.641 | 0.02155 | -0.101 | 76.128
11 | 1.646 | 0.02322 | -0.099 | 70.892
11.5 | 1.679 | 0.02451 | -0.099 | 68.512
12 | 1.709 | 0.02594 | -0.1 | 65.891
12.5 | 1.736 | 0.02771 | -0.1 | 62.643
13 | 1.76 | 0.0295 | -0.1 | 59.66
13.5 | 1.781 | 0.03152 | -0.1 | 56.509
14 | 1.798 | 0.03385 | -0.1 | 53.121
14.5 | 1.788 | 0.04038 | -0.099 | 44.267
15 | 1.758 | 0.04803 | -0.097 | 36.599
15.5 | 1.748 | 0.05055 | -0.097 | 34.574
16 | 1.706 | 0.06135 | -0.095 | 27.799
16.5 | 1.668 | 0.07076 | -0.094 | 23.579
17 | 1.624 | 0.08229 | -0.091 | 19.741
17.5 | 1.576 | 0.09564 | -0.089 | 16.477
18 | 1.525 | 0.11063 | -0.086 | 13.79
18.5 | 1.489 | 0.11703 | -0.086 | 12.726
19 | 1.444 | 0.12891 | -0.084 | 11.204

## 44. Re 1M Mach 0.10 (2)
BIGFOIL.COM POLAR EXPORT
boe103
BOEING 103 |  |  |  | Cl Max: | 1.5651 | at alpha= | 15.5 | deg
XFOIL ncrit=9 |  |  |  | L/D Max: | 106.374 | at alpha= | 3 | deg
Re: | 1000000 |  |  | Cd Min: | 0.18185 | at alpha= | -16.5 | deg
Mach: | 0.1 |  |  | Cl=0 at alpha= | -3.8974 | deg
|  |  |  | @ Cl=0.1, Cd= | 0.0084028
|  |  |  | @ Cl=0.4, Cd= | 0.006249
|  |  |  | @ Cl=0.6, Cd= | 0.0061353
alpha (deg) | Cl | Cd | Cm | Cl/Cd
-16.5 | -0.4689 | 0.18185 | -0.0125 | -2.5785
-16 | -0.4612 | 0.17282 | -0.0164 | -2.6687
-15.5 | -0.4432 | 0.16797 | -0.018 | -2.6386
-15 | -0.428 | 0.16243 | -0.0202 | -2.635
-14.5 | -0.415 | 0.15615 | -0.0228 | -2.6577
-14 | -0.4183 | 0.14421 | -0.0283 | -2.9006
-13.5 | -0.4145 | 0.13592 | -0.0308 | -3.0496
-13 | -0.7483 | 0.05272 | -0.0758 | -14.1939
-12.5 | -0.8259 | 0.03856 | -0.084 | -21.4186
-11.5 | -0.8315 | 0.02943 | -0.0789 | -28.2535
-11 | -0.7714 | 0.02836 | -0.0815 | -27.2003
-10.5 | -0.7139 | 0.02624 | -0.0844 | -27.2066
-10 | -0.6588 | 0.02324 | -0.0868 | -28.3477
-9.5 | -0.6054 | 0.02023 | -0.0884 | -29.9259
-9 | -0.5453 | 0.01906 | -0.0901 | -28.6097
-8.5 | -0.488 | 0.01761 | -0.0909 | -27.7115
-8 | -0.4329 | 0.01629 | -0.091 | -26.5746
-7.5 | -0.3803 | 0.01461 | -0.0906 | -26.0301
-7 | -0.328 | 0.01335 | -0.0899 | -24.5693
-6.5 | -0.2751 | 0.01251 | -0.0892 | -21.9904
-6 | -0.222 | 0.01177 | -0.0885 | -18.8615
-5.5 | -0.1685 | 0.01114 | -0.0877 | -15.1257
-5 | -0.117 | 0.01019 | -0.0867 | -11.4818
-4.5 | -0.0645 | 0.0095 | -0.0858 | -6.7895
-4 | -0.011 | 0.00905 | -0.085 | -1.2155
-3.5 | 0.0426 | 0.00871 | -0.0842 | 4.8909
-3 | 0.0966 | 0.00842 | -0.0835 | 11.4727
-2.5 | 0.1501 | 0.00815 | -0.0826 | 18.4172
-2 | 0.2045 | 0.00799 | -0.082 | 25.5945
-1.5 | 0.2567 | 0.00752 | -0.0812 | 34.1356
-1 | 0.3102 | 0.00723 | -0.0806 | 42.9046
-0.5 | 0.3602 | 0.00654 | -0.0797 | 55.0765
0 | 0.4108 | 0.00617 | -0.0785 | 66.5802
0.5 | 0.462 | 0.00596 | -0.0773 | 77.5168
1 | 0.5085 | 0.00579 | -0.0746 | 87.8238
1.5 | 0.5678 | 0.006 | -0.0747 | 94.6333
2 | 0.6416 | 0.00631 | -0.0785 | 101.6799
3 | 0.7744 | 0.00728 | -0.0835 | 106.3736
3.5 | 0.8147 | 0.00783 | -0.0804 | 104.0485
4 | 0.8581 | 0.00827 | -0.0779 | 103.7606
4.5 | 0.9035 | 0.00867 | -0.0757 | 104.2099
5 | 0.9499 | 0.00912 | -0.0739 | 104.1557
5.5 | 0.9962 | 0.00966 | -0.0721 | 103.1263
6 | 1.0389 | 0.0105 | -0.0698 | 98.9429
6.5 | 1.0799 | 0.01146 | -0.0673 | 94.2321
7 | 1.1246 | 0.01218 | -0.0655 | 92.3317
7.5 | 1.1701 | 0.01283 | -0.0638 | 91.2003
8 | 1.2153 | 0.01345 | -0.062 | 90.3569
8.5 | 1.2585 | 0.01414 | -0.06 | 89.0028
9 | 1.3014 | 0.01467 | -0.0579 | 88.7117
9.5 | 1.341 | 0.01538 | -0.0554 | 87.1912
10 | 1.3788 | 0.0162 | -0.0527 | 85.1111
10.5 | 1.4188 | 0.0169 | -0.0505 | 83.9527
11 | 1.4539 | 0.0179 | -0.0477 | 81.2235
11.5 | 1.4813 | 0.01937 | -0.0442 | 76.4739
12 | 1.5015 | 0.02138 | -0.0402 | 70.2292
12.5 | 1.5228 | 0.02346 | -0.0368 | 64.9105
13 | 1.5344 | 0.02639 | -0.033 | 58.1432
13.5 | 1.545 | 0.02964 | -0.0297 | 52.1255
14 | 1.5586 | 0.03286 | -0.0272 | 47.4315
14.5 | 1.5647 | 0.03698 | -0.025 | 42.3121
15 | 1.5613 | 0.04231 | -0.0232 | 36.9014
15.5 | 1.5651 | 0.04731 | -0.0224 | 33.0818
16 | 1.5623 | 0.05337 | -0.0222 | 29.273
16.5 | 1.5531 | 0.06055 | -0.0227 | 25.6499
17 | 1.5372 | 0.06903 | -0.0241 | 22.2686
17.5 | 1.5141 | 0.07891 | -0.0264 | 19.1877
18 | 1.4844 | 0.0903 | -0.0299 | 16.4385
18.5 | 1.4472 | 0.10335 | -0.0345 | 14.0029
19 | 1.4063 | 0.11754 | -0.0403 | 11.9644
19.5 | 1.3659 | 0.13215 | -0.0469 | 10.336
20 | 1.3286 | 0.14679 | -0.0543 | 9.051

## 45. Re 1M Mach 0.25 (1)
BIGFOIL.COM POLAR EXPORT
boe103
BOEING 103 |  |  |  | Cl Max: | 1.734 | at alpha= | 13.5 | deg
JavaFoil+Calcfoil stall+Eppler ext transition |  |  |  | L/D Max: | 108.391 | at alpha= | 2.5 | deg
Re: | 1000000 |  |  | Cd Min: | 0.00693 | at alpha= | 0 | deg
Mach: | 0.25 |  |  | Cl=0 at alpha= | -4.05 | deg
|  |  |  | @ Cl=0.1, Cd= | 0.0081747
|  |  |  | @ Cl=0.4, Cd= | 0.0083439
|  |  |  | @ Cl=0.6, Cd= | 0.0076652
alpha (deg) | Cl | Cd | Cm | Cl/Cd
-18.5 | -0.402 | 0.20176 | -0.021 | -1.991
-18 | -0.446 | 0.18677 | -0.021 | -2.389
-17.5 | -0.487 | 0.16732 | -0.022 | -2.911
-17 | -0.524 | 0.15643 | -0.022 | -3.351
-16.5 | -0.557 | 0.14352 | -0.022 | -3.882
-16 | -0.586 | 0.13118 | -0.022 | -4.463
-15.5 | -0.609 | 0.12329 | -0.022 | -4.942
-15 | -0.628 | 0.11659 | -0.023 | -5.389
-14.5 | -0.642 | 0.10949 | -0.023 | -5.862
-14 | -0.65 | 0.103 | -0.024 | -6.31
-13.5 | -0.652 | 0.09587 | -0.025 | -6.806
-13 | -0.649 | 0.0905 | -0.025 | -7.174
-12.5 | -0.639 | 0.08455 | -0.026 | -7.553
-12 | -0.618 | 0.08046 | -0.026 | -7.682
-11.5 | -0.594 | 0.07563 | -0.027 | -7.859
-11 | -0.568 | 0.07066 | -0.027 | -8.036
-10.5 | -0.539 | 0.06671 | -0.028 | -8.075
-10 | -0.507 | 0.06276 | -0.029 | -8.078
-9.5 | -0.473 | 0.05906 | -0.029 | -8.007
-9 | -0.437 | 0.05553 | -0.03 | -7.865
-8.5 | -0.399 | 0.052 | -0.031 | -7.665
-8 | -0.359 | 0.04927 | -0.032 | -7.279
-7.5 | -0.317 | 0.04688 | -0.032 | -6.763
-7 | -0.274 | 0.04399 | -0.033 | -6.23
-6.5 | -0.23 | 0.04195 | -0.034 | -5.48
-6 | -0.185 | 0.03985 | -0.034 | -4.633
-5.5 | -0.138 | 0.03784 | -0.035 | -3.659
-5 | -0.113 | 0.00919 | -0.074 | -12.242
-4.5 | -0.054 | 0.0091 | -0.075 | -5.917
-4 | 0.006 | 0.00891 | -0.076 | 0.623
-3.5 | 0.066 | 0.00822 | -0.077 | 7.972
-3 | 0.126 | 0.00814 | -0.079 | 15.464
-2.5 | 0.187 | 0.00878 | -0.08 | 21.265
-2 | 0.248 | 0.00804 | -0.081 | 30.806
-1.5 | 0.309 | 0.00869 | -0.082 | 35.535
-1 | 0.37 | 0.00861 | -0.083 | 43.018
-0.5 | 0.432 | 0.00806 | -0.084 | 53.515
0 | 0.496 | 0.00693 | -0.085 | 71.636
0.5 | 0.558 | 0.00755 | -0.086 | 73.877
1 | 0.62 | 0.00772 | -0.087 | 80.282
1.5 | 0.681 | 0.00791 | -0.088 | 86.117
2 | 0.742 | 0.00745 | -0.089 | 99.668
2.5 | 0.804 | 0.00741 | -0.09 | 108.391
3 | 0.865 | 0.00878 | -0.091 | 98.434
3.5 | 0.925 | 0.00913 | -0.092 | 101.368
4 | 0.986 | 0.00946 | -0.093 | 104.204
4.5 | 1.046 | 0.0097 | -0.093 | 107.889
5 | 1.105 | 0.01362 | -0.094 | 81.111
5.5 | 1.163 | 0.01283 | -0.095 | 90.588
6 | 1.22 | 0.01596 | -0.096 | 76.404
6.5 | 1.275 | 0.01663 | -0.097 | 76.676
7 | 1.33 | 0.01737 | -0.098 | 76.575
7.5 | 1.383 | 0.01814 | -0.099 | 76.207
8 | 1.434 | 0.0169 | -0.099 | 84.865
8.5 | 1.484 | 0.0193 | -0.1 | 76.858
9 | 1.531 | 0.02034 | -0.101 | 75.29
9.5 | 1.576 | 0.0212 | -0.102 | 74.367
10 | 1.586 | 0.02263 | -0.101 | 70.054
10.5 | 1.619 | 0.024 | -0.101 | 67.45
11 | 1.648 | 0.02545 | -0.101 | 64.753
11.5 | 1.674 | 0.0273 | -0.101 | 61.322
12 | 1.696 | 0.02922 | -0.101 | 58.035
12.5 | 1.713 | 0.03134 | -0.101 | 54.666
13 | 1.726 | 0.03385 | -0.101 | 50.975
13.5 | 1.734 | 0.0368 | -0.101 | 47.121
14 | 1.714 | 0.0459 | -0.099 | 37.347
14.5 | 1.686 | 0.05377 | -0.098 | 31.36
15 | 1.622 | 0.06794 | -0.094 | 23.867
15.5 | 1.587 | 0.07046 | -0.095 | 22.529
16 | 1.496 | 0.09325 | -0.088 | 16.04
16.5 | 1.433 | 0.10394 | -0.087 | 13.79
17 | 1.36 | 0.11823 | -0.084 | 11.504
17.5 | 1.281 | 0.1333 | -0.081 | 9.61
18 | 1.197 | 0.15071 | -0.077 | 7.944
18.5 | 1.117 | 0.16214 | -0.076 | 6.89

## 46. Re 1M Mach 0.25 (2)
BIGFOIL.COM POLAR EXPORT
boe103
BOEING 103 |  |  |  | Cl Max: | 1.5449 | at alpha= | 14 | deg
XFOIL ncrit=9 |  |  |  | L/D Max: | 106.221 | at alpha= | 2.5 | deg
Re: | 1000000 |  |  | Cd Min: | 0.15909 | at alpha= | -14.5 | deg
Mach: | 0.25 |  |  | Cl=0 at alpha= | -3.8859 | deg
|  |  |  | @ Cl=0.1, Cd= | 0.0085999
|  |  |  | @ Cl=0.4, Cd= | 0.0065353
|  |  |  | @ Cl=0.6, Cd= | 0.0061964
alpha (deg) | Cl | Cd | Cm | Cl/Cd
-14.5 | -0.4072 | 0.15909 | -0.0235 | -2.5596
-14 | -0.4062 | 0.14837 | -0.0287 | -2.7378
-13.5 | -0.4028 | 0.13921 | -0.0318 | -2.8935
-13 | -0.385 | 0.13511 | -0.0322 | -2.8495
-12.5 | -0.3729 | 0.12947 | -0.0338 | -2.8802
-12 | -0.3793 | 0.1185 | -0.0386 | -3.2008
-11 | -0.3753 | 0.10453 | -0.0412 | -3.5904
-10.5 | -0.3887 | 0.09481 | -0.0438 | -4.0998
-9.5 | -0.5824 | 0.02976 | -0.0948 | -19.5699
-9 | -0.5467 | 0.02274 | -0.0973 | -24.0413
-8.5 | -0.4937 | 0.02067 | -0.0974 | -23.8849
-8 | -0.4419 | 0.01855 | -0.0968 | -23.8221
-7.5 | -0.3887 | 0.01684 | -0.0958 | -23.0819
-7 | -0.3383 | 0.01464 | -0.0945 | -23.1079
-6.5 | -0.2847 | 0.01343 | -0.0934 | -21.1988
-6 | -0.23 | 0.01251 | -0.0923 | -18.3853
-5.5 | -0.1752 | 0.01164 | -0.0912 | -15.0515
-5 | -0.1194 | 0.01105 | -0.0902 | -10.8054
-4 | -0.0126 | 0.00931 | -0.0878 | -1.3534
-3.5 | 0.0426 | 0.0089 | -0.0868 | 4.7865
-3 | 0.0982 | 0.00861 | -0.0858 | 11.4053
-2.5 | 0.1532 | 0.0083 | -0.0848 | 18.4578
-2 | 0.2093 | 0.00813 | -0.0841 | 25.7442
-1.5 | 0.2636 | 0.00769 | -0.0832 | 34.2783
-0.5 | 0.3709 | 0.00676 | -0.0816 | 54.8669
0 | 0.4227 | 0.00636 | -0.0803 | 66.4623
0.5 | 0.4758 | 0.00614 | -0.079 | 77.4919
1 | 0.5238 | 0.00593 | -0.0763 | 88.3305
1.5 | 0.5819 | 0.00611 | -0.0756 | 95.2373
2 | 0.6573 | 0.00647 | -0.0792 | 101.592
2.5 | 0.7393 | 0.00696 | -0.0845 | 106.2213
3 | 0.7922 | 0.0076 | -0.0837 | 104.2368
3.5 | 0.8342 | 0.00811 | -0.0804 | 102.8607
4 | 0.8789 | 0.00854 | -0.0777 | 102.9157
4.5 | 0.9256 | 0.00898 | -0.0753 | 103.0735
5 | 0.9731 | 0.00949 | -0.0731 | 102.5395
5.5 | 1.0182 | 0.01023 | -0.0706 | 99.5308
6 | 1.0587 | 0.01128 | -0.0675 | 93.8564
6.5 | 1.1029 | 0.01213 | -0.0649 | 90.9233
7 | 1.1489 | 0.01284 | -0.0627 | 89.4782
7.5 | 1.1959 | 0.01345 | -0.0606 | 88.9145
8 | 1.2373 | 0.01421 | -0.0575 | 87.0725
8.5 | 1.2805 | 0.01487 | -0.0548 | 86.113
9 | 1.3225 | 0.01562 | -0.052 | 84.6671
9.5 | 1.3602 | 0.01663 | -0.0487 | 81.7919
10 | 1.4016 | 0.01746 | -0.0461 | 80.2749
10.5 | 1.4378 | 0.01863 | -0.043 | 77.1766
11 | 1.4718 | 0.01997 | -0.0399 | 73.7006
11.5 | 1.49 | 0.02241 | -0.0355 | 66.4882
12 | 1.5111 | 0.02485 | -0.0319 | 60.8089
12.5 | 1.5307 | 0.02757 | -0.0287 | 55.5205
13 | 1.5317 | 0.03199 | -0.025 | 47.8806
13.5 | 1.5408 | 0.03609 | -0.0226 | 42.6933
14 | 1.5449 | 0.04094 | -0.0207 | 37.7357
14.5 | 1.5404 | 0.04704 | -0.0195 | 32.7466
15 | 1.529 | 0.05432 | -0.0193 | 28.148
15.5 | 1.5197 | 0.06183 | -0.0199 | 24.5787
16 | 1.5019 | 0.07078 | -0.0215 | 21.2193
16.5 | 1.4763 | 0.0812 | -0.0241 | 18.181
17 | 1.444 | 0.09312 | -0.028 | 15.5069
17.5 | 1.4066 | 0.10625 | -0.0329 | 13.2386
18 | 1.3666 | 0.12022 | -0.0388 | 11.3675
18.5 | 1.3271 | 0.13471 | -0.0457 | 9.8515
19 | 1.2893 | 0.14954 | -0.0535 | 8.6218

## 47. Re 1M Mach 0.50 (1)
BIGFOIL.COM POLAR EXPORT
boe103
BOEING 103 |  |  |  | Cl Max: | 1.47 | at alpha= | 8.5 | deg
JavaFoil+Calcfoil stall+Eppler ext transition |  |  |  | L/D Max: | 101.535 | at alpha= | 3 | deg
Re: | 1000000 |  |  | Cd Min: | 0.0073 | at alpha= | 0 | deg
Mach: | 0.5 |  |  | Cl=0 at alpha= | -4.0472 | deg
|  |  |  | @ Cl=0.1, Cd= | 0.0083237
|  |  |  | @ Cl=0.4, Cd= | 0.0088272
|  |  |  | @ Cl=0.6, Cd= | 0.0074257
alpha (deg) | Cl | Cd | Cm | Cl/Cd
-20 | -0.831 | 0.19465 | -0.026 | -4.272
-19.5 | -0.807 | 0.18882 | -0.027 | -4.273
-19 | -0.782 | 0.17784 | -0.027 | -4.399
-18.5 | -0.758 | 0.17407 | -0.028 | -4.352
-18 | -0.734 | 0.17199 | -0.03 | -4.27
-17.5 | -0.707 | 0.16267 | -0.029 | -4.349
-17 | -0.681 | 0.15897 | -0.029 | -4.283
-16.5 | -0.655 | 0.15475 | -0.029 | -4.231
-16 | -0.629 | 0.14969 | -0.029 | -4.205
-15.5 | -0.604 | 0.14543 | -0.029 | -4.152
-15 | -0.578 | 0.14202 | -0.03 | -4.072
-14.5 | -0.553 | 0.13835 | -0.03 | -3.995
-14 | -0.527 | 0.13407 | -0.031 | -3.931
-13.5 | -0.501 | 0.12366 | -0.031 | -4.052
-13 | -0.474 | 0.11879 | -0.029 | -3.991
-12.5 | -0.448 | 0.11596 | -0.029 | -3.866
-12 | -0.423 | 0.11028 | -0.03 | -3.831
-11.5 | -0.397 | 0.10741 | -0.03 | -3.692
-11 | -0.371 | 0.10333 | -0.031 | -3.586
-10.5 | -0.344 | 0.10086 | -0.031 | -3.416
-10 | -0.318 | 0.0976 | -0.032 | -3.261
-9.5 | -0.292 | 0.08542 | -0.033 | -3.421
-9 | -0.266 | 0.08092 | -0.034 | -3.287
-8.5 | -0.24 | 0.0722 | -0.035 | -3.317
-8 | -0.328 | 0.05453 | -0.034 | -6.013
-7.5 | -0.314 | 0.0499 | -0.035 | -6.289
-7 | -0.283 | 0.04688 | -0.036 | -6.03
-6.5 | -0.243 | 0.0438 | -0.036 | -5.553
-6 | -0.199 | 0.04123 | -0.037 | -4.817
-5.5 | -0.151 | 0.0392 | -0.038 | -3.842
-5 | -0.1 | 0.0372 | -0.039 | -2.696
-4.5 | -0.048 | 0.03543 | -0.04 | -1.362
-4 | 0.005 | 0.03391 | -0.041 | 0.147
-3.5 | 0.073 | 0.00836 | -0.087 | 8.702
-3 | 0.14 | 0.00827 | -0.088 | 16.956
-2.5 | 0.208 | 0.009 | -0.089 | 23.102
-2 | 0.276 | 0.00812 | -0.09 | 34.042
-1.5 | 0.345 | 0.0089 | -0.091 | 38.763
-1 | 0.413 | 0.00881 | -0.092 | 46.928
-0.5 | 0.482 | 0.00946 | -0.094 | 50.919
0 | 0.555 | 0.0073 | -0.095 | 76.009
0.5 | 0.623 | 0.00749 | -0.096 | 83.247
1 | 0.692 | 0.0083 | -0.097 | 83.337
1.5 | 0.76 | 0.00856 | -0.098 | 88.82
2 | 0.828 | 0.00878 | -0.099 | 94.335
2.5 | 0.896 | 0.00906 | -0.1 | 98.861
3 | 0.963 | 0.00949 | -0.101 | 101.535
3.5 | 1.03 | 0.01019 | -0.102 | 101.118
4 | 1.096 | 0.01448 | -0.103 | 75.736
4.5 | 1.162 | 0.01518 | -0.104 | 76.527
5 | 1.224 | 0.0152 | -0.105 | 80.499
5.5 | 1.283 | 0.01827 | -0.106 | 70.24
6 | 1.34 | 0.0193 | -0.107 | 69.429
6.5 | 1.392 | 0.0205 | -0.108 | 67.923
7 | 1.409 | 0.02193 | -0.107 | 64.246
7.5 | 1.442 | 0.02359 | -0.107 | 61.119
8 | 1.464 | 0.02546 | -0.108 | 57.498
8.5 | 1.47 | 0.02773 | -0.108 | 53.01
9 | 1.22 | 0.05734 | -0.054 | 21.274
9.5 | 1.177 | 0.06272 | -0.054 | 18.768
10 | 0.992 | 0.07496 | -0.054 | 13.232
10.5 | 0.81 | 0.09036 | -0.055 | 8.967
11 | 0.838 | 0.09533 | -0.055 | 8.795
11.5 | 0.866 | 0.09979 | -0.056 | 8.683
12 | 0.902 | 0.15588 | -0.067 | 5.786
12.5 | 0.931 | 0.13719 | -0.068 | 6.787
13 | 0.961 | 0.14971 | -0.07 | 6.417
13.5 | 0.986 | 0.14202 | -0.068 | 6.946

## 48. Re 1M Mach 0.50 (2)
BIGFOIL.COM POLAR EXPORT
boe103
BOEING 103 |  |  |  | Cl Max: | 1.5121 | at alpha= | 12 | deg
XFOIL ncrit=9 |  |  |  | L/D Max: | 99.2874 | at alpha= | 3 | deg
Re: | 1000000 |  |  | Cd Min: | 0.25414 | at alpha= | -20 | deg
Mach: | 0.5 |  |  | Cl=0 at alpha= | -3.8429 | deg
|  |  |  | @ Cl=0.1, Cd= | 0.0094552
|  |  |  | @ Cl=0.4, Cd= | 0.0079662
|  |  |  | @ Cl=0.6, Cd= | 0.0066834
alpha (deg) | Cl | Cd | Cm | Cl/Cd
-20 | -0.6132 | 0.25414 | 0.016 | -2.4128
-19.5 | -0.5908 | 0.24662 | 0.0115 | -2.3956
-19 | -0.5689 | 0.23778 | 0.0063 | -2.3925
-18.5 | -0.5486 | 0.2293 | 0.0012 | -2.3925
-17.5 | -0.5049 | 0.2153 | -0.0058 | -2.3451
-17 | -0.4836 | 0.20813 | -0.0097 | -2.3235
-16.5 | -0.4644 | 0.19949 | -0.0143 | -2.3279
-16 | -0.4481 | 0.1909 | -0.0191 | -2.3473
-15.5 | -0.4268 | 0.18427 | -0.0211 | -2.3162
-15 | -0.4073 | 0.1777 | -0.0239 | -2.2921
-14.5 | -0.3896 | 0.17066 | -0.0268 | -2.2829
-14 | -0.3786 | 0.1615 | -0.0314 | -2.3443
-13.5 | -0.3674 | 0.15341 | -0.0345 | -2.3949
-13 | -0.3494 | 0.14767 | -0.035 | -2.3661
-12.5 | -0.3348 | 0.14166 | -0.0364 | -2.3634
-12 | -0.3314 | 0.13285 | -0.04 | -2.4945
-11.5 | -0.3266 | 0.12495 | -0.0421 | -2.6138
-11 | -0.323 | 0.1174 | -0.0434 | -2.7513
-10.5 | -0.3124 | 0.11288 | -0.0421 | -2.7675
-9.5 | -0.2847 | 0.097 | -0.0514 | -2.9351
-9 | -0.2715 | 0.08578 | -0.0609 | -3.1651
-8.5 | -0.2533 | 0.07586 | -0.0705 | -3.339
-8 | -0.2442 | 0.064 | -0.0827 | -3.8156
-7.5 | -0.2499 | 0.04912 | -0.1005 | -5.0875
-7 | -0.2798 | 0.03304 | -0.1139 | -8.4685
-6.5 | -0.2862 | 0.02281 | -0.1144 | -12.5471
-6 | -0.2481 | 0.01866 | -0.1117 | -13.2958
-5.5 | -0.198 | 0.01559 | -0.1087 | -12.7004
-5 | -0.1399 | 0.01355 | -0.1059 | -10.3247
-4.5 | -0.0779 | 0.01228 | -0.1034 | -6.3436
-4 | -0.0192 | 0.01075 | -0.1009 | -1.786
-3.5 | 0.0419 | 0.00998 | -0.0985 | 4.1984
-3 | 0.1039 | 0.00942 | -0.0965 | 11.0297
-2.5 | 0.1666 | 0.00907 | -0.0947 | 18.3682
-2 | 0.2291 | 0.00871 | -0.0931 | 26.3031
-1.5 | 0.2932 | 0.00855 | -0.0918 | 34.2924
-1 | 0.3552 | 0.00813 | -0.0905 | 43.69
-0.5 | 0.4181 | 0.0079 | -0.0894 | 52.9241
0 | 0.4756 | 0.00723 | -0.0877 | 65.7815
0.5 | 0.535 | 0.00686 | -0.086 | 77.9883
1 | 0.5912 | 0.00667 | -0.0832 | 88.6357
1.5 | 0.6439 | 0.00675 | -0.0791 | 95.3926
2 | 0.7219 | 0.00733 | -0.081 | 98.4857
3 | 0.8638 | 0.0087 | -0.0824 | 99.2874
3.5 | 0.9098 | 0.00922 | -0.0776 | 98.6768
4 | 0.9595 | 0.0098 | -0.0736 | 97.9082
4.5 | 1.0065 | 0.01061 | -0.0692 | 94.8633
5 | 1.0403 | 0.0119 | -0.0627 | 87.4202
5.5 | 1.0816 | 0.01301 | -0.0575 | 83.136
6 | 1.1278 | 0.01403 | -0.0531 | 80.3849
6.5 | 1.1757 | 0.01506 | -0.0491 | 78.0677
7 | 1.2211 | 0.0163 | -0.0448 | 74.9141
7.5 | 1.2622 | 0.0179 | -0.0404 | 70.514
8 | 1.3028 | 0.01969 | -0.0361 | 66.1656
8.5 | 1.3445 | 0.02159 | -0.0323 | 62.2742
9 | 1.3781 | 0.02416 | -0.0283 | 57.0406
9.5 | 1.4139 | 0.02681 | -0.0247 | 52.7378
10 | 1.4463 | 0.02989 | -0.0214 | 48.3874
11 | 1.5007 | 0.03738 | -0.0156 | 40.1471
11.5 | 1.5111 | 0.04272 | -0.0133 | 35.3722
12 | 1.5121 | 0.04914 | -0.0118 | 30.7713
12.5 | 1.5098 | 0.05613 | -0.0109 | 26.8983
13 | 1.5042 | 0.06372 | -0.0108 | 23.6064
13.5 | 1.4858 | 0.07285 | -0.012 | 20.3953
14 | 1.4548 | 0.08357 | -0.0147 | 17.4082
14.5 | 1.4183 | 0.09538 | -0.0187 | 14.87
15 | 1.3767 | 0.10824 | -0.0241 | 12.719
15.5 | 1.3329 | 0.12195 | -0.0309 | 10.9299
16 | 1.2876 | 0.13673 | -0.0393 | 9.4171
16.5 | 1.244 | 0.15225 | -0.049 | 8.1708
17 | 1.206 | 0.1682 | -0.0596 | 7.17

## 49. Re 2M Mach 0.00 (1)
BIGFOIL.COM POLAR EXPORT
boe103
BOEING 103 |  |  |  | Cl Max: | 1.826 | at alpha= | 14 | deg
JavaFoil+Calcfoil stall+Eppler ext transition |  |  |  | L/D Max: | 118.617 | at alpha= | 4.5 | deg
Re: | 2000000 |  |  | Cd Min: | 0.00644 | at alpha= | 0.5 | deg
Mach: | 0 |  |  | Cl=0 at alpha= | -4.0439 | deg
|  |  |  | @ Cl=0.1, Cd= | 0.0079755
|  |  |  | @ Cl=0.4, Cd= | 0.0075759
|  |  |  | @ Cl=0.6, Cd= | 0.00693
alpha (deg) | Cl | Cd | Cm | Cl/Cd
-20 | -0.682 | 0.16793 | -0.019 | -4.062
-19.5 | -0.695 | 0.16041 | -0.02 | -4.335
-19 | -0.708 | 0.15133 | -0.02 | -4.676
-18.5 | -0.718 | 0.14413 | -0.02 | -4.984
-18 | -0.727 | 0.13789 | -0.021 | -5.273
-17.5 | -0.734 | 0.13071 | -0.02 | -5.615
-17 | -0.739 | 0.12462 | -0.021 | -5.934
-16.5 | -0.742 | 0.11841 | -0.022 | -6.269
-16 | -0.743 | 0.11304 | -0.022 | -6.574
-15.5 | -0.741 | 0.10813 | -0.023 | -6.853
-15 | -0.736 | 0.10175 | -0.023 | -7.235
-14.5 | -0.728 | 0.09694 | -0.024 | -7.51
-14 | -0.717 | 0.09148 | -0.025 | -7.84
-13.5 | -0.703 | 0.0872 | -0.025 | -8.062
-13 | -0.686 | 0.08291 | -0.026 | -8.27
-12.5 | -0.664 | 0.07826 | -0.026 | -8.483
-12 | -0.636 | 0.07426 | -0.027 | -8.564
-11.5 | -0.606 | 0.07011 | -0.027 | -8.649
-11 | -0.575 | 0.06613 | -0.028 | -8.692
-10.5 | -0.542 | 0.06307 | -0.029 | -8.586
-10 | -0.507 | 0.05951 | -0.029 | -8.512
-9.5 | -0.47 | 0.05611 | -0.03 | -8.378
-9 | -0.432 | 0.0527 | -0.031 | -8.201
-8.5 | -0.483 | 0.00951 | -0.064 | -50.77
-8 | -0.433 | 0.00924 | -0.065 | -46.886
-7.5 | -0.382 | 0.00906 | -0.067 | -42.178
-7 | -0.33 | 0.00895 | -0.068 | -36.832
-6.5 | -0.276 | 0.00877 | -0.069 | -31.458
-6 | -0.221 | 0.00859 | -0.07 | -25.763
-5.5 | -0.166 | 0.00849 | -0.071 | -19.513
-5 | -0.109 | 0.00832 | -0.072 | -13.137
-4.5 | -0.052 | 0.00822 | -0.073 | -6.359
-4 | 0.005 | 0.00813 | -0.074 | 0.662
-3.5 | 0.064 | 0.00805 | -0.075 | 7.885
-3 | 0.122 | 0.00793 | -0.076 | 15.38
-2.5 | 0.181 | 0.00783 | -0.077 | 23.107
-2 | 0.24 | 0.00782 | -0.078 | 30.681
-1.5 | 0.299 | 0.00779 | -0.079 | 38.427
-1 | 0.359 | 0.00784 | -0.08 | 45.769
-0.5 | 0.418 | 0.00746 | -0.081 | 56.05
0 | 0.481 | 0.00647 | -0.082 | 74.349
0.5 | 0.54 | 0.00644 | -0.083 | 83.978
1 | 0.6 | 0.00693 | -0.084 | 86.646
1.5 | 0.66 | 0.00714 | -0.085 | 92.451
2 | 0.719 | 0.00757 | -0.086 | 94.984
2.5 | 0.778 | 0.0076 | -0.087 | 102.393
3 | 0.838 | 0.00793 | -0.088 | 105.584
3.5 | 0.897 | 0.00882 | -0.089 | 101.711
4 | 0.956 | 0.00839 | -0.09 | 113.9
4.5 | 1.014 | 0.00855 | -0.091 | 118.617
5 | 1.071 | 0.01157 | -0.091 | 92.632
5.5 | 1.128 | 0.01201 | -0.092 | 93.947
6 | 1.184 | 0.01343 | -0.093 | 88.206
6.5 | 1.239 | 0.01404 | -0.094 | 88.266
7 | 1.294 | 0.01458 | -0.095 | 88.701
7.5 | 1.347 | 0.01513 | -0.095 | 88.982
8 | 1.399 | 0.01575 | -0.096 | 88.798
8.5 | 1.449 | 0.01479 | -0.097 | 97.979
9 | 1.498 | 0.01683 | -0.098 | 89.025
9.5 | 1.546 | 0.01739 | -0.099 | 88.886
10 | 1.592 | 0.01814 | -0.1 | 87.765
10.5 | 1.636 | 0.01878 | -0.1 | 87.138
11 | 1.679 | 0.01974 | -0.101 | 85.063
11.5 | 1.719 | 0.02052 | -0.102 | 83.796
12 | 1.758 | 0.02154 | -0.102 | 81.592
12.5 | 1.754 | 0.02302 | -0.101 | 76.197
13 | 1.781 | 0.02449 | -0.101 | 72.724
13.5 | 1.805 | 0.0259 | -0.101 | 69.669
14 | 1.826 | 0.02752 | -0.101 | 66.341
14.5 | 1.815 | 0.03335 | -0.1 | 54.431
15 | 1.804 | 0.03696 | -0.1 | 48.811
15.5 | 1.796 | 0.03908 | -0.1 | 45.959
16 | 1.763 | 0.04637 | -0.098 | 38.016
16.5 | 1.731 | 0.05292 | -0.097 | 32.721
17 | 1.697 | 0.0602 | -0.096 | 28.195
17.5 | 1.647 | 0.07353 | -0.094 | 22.394
18 | 1.628 | 0.07349 | -0.095 | 22.156
18.5 | 1.587 | 0.08146 | -0.094 | 19.482
19 | 1.539 | 0.09249 | -0.092 | 16.644

## 50. Re 2M Mach 0.00 (2)
BIGFOIL.COM POLAR EXPORT
boe103
BOEING 103 |  |  |  | Cl Max: | 1.6673 | at alpha= | 16 | deg
XFOIL ncrit=9 |  |  |  | L/D Max: | 117.099 | at alpha= | 4 | deg
Re: | 2000000 |  |  | Cd Min: | 0.18715 | at alpha= | -20 | deg
Mach: | 0 |  |  | Cl=0 at alpha= | -3.842 | deg
|  |  |  | @ Cl=0.1, Cd= | 0.0073371
|  |  |  | @ Cl=0.4, Cd= | 0.0061561
|  |  |  | @ Cl=0.6, Cd= | 0.0057088
alpha (deg) | Cl | Cd | Cm | Cl/Cd
-20 | -0.3523 | 0.18715 | -0.0162 | -1.8824
-19.5 | -0.3416 | 0.18348 | -0.0183 | -1.8618
-18 | -1.1422 | 0.06456 | -0.0722 | -17.6921
-17.5 | -1.2478 | 0.03773 | -0.094 | -33.0718
-17 | -1.2744 | 0.02969 | -0.0976 | -42.9235
-16.5 | -1.2891 | 0.02635 | -0.0924 | -48.9222
-16 | -1.2916 | 0.02471 | -0.0846 | -52.2703
-15.5 | -1.2731 | 0.02345 | -0.0795 | -54.29
-15 | -1.2482 | 0.02242 | -0.075 | -55.6735
-14.5 | -1.2047 | 0.0214 | -0.0739 | -56.2944
-14 | -1.1468 | 0.02037 | -0.0755 | -56.2985
-13.5 | -1.0902 | 0.01884 | -0.0773 | -57.8662
-13 | -1.0289 | 0.01777 | -0.0795 | -57.901
-12.5 | -0.9673 | 0.01717 | -0.0812 | -56.3366
-12 | -0.9039 | 0.01649 | -0.0832 | -54.815
-11.5 | -0.8394 | 0.0158 | -0.0855 | -53.1266
-11 | -0.7724 | 0.01536 | -0.0881 | -50.2865
-10.5 | -0.7216 | 0.01387 | -0.088 | -52.026
-10 | -0.6628 | 0.01331 | -0.0888 | -49.7971
-9.5 | -0.6061 | 0.01283 | -0.089 | -47.2408
-9 | -0.5507 | 0.01237 | -0.0889 | -44.519
-8.5 | -0.4973 | 0.01191 | -0.0884 | -41.7548
-8 | -0.4433 | 0.01162 | -0.0879 | -38.1497
-7.5 | -0.3944 | 0.01041 | -0.0868 | -37.8866
-7 | -0.3409 | 0.00995 | -0.0863 | -34.2613
-6.5 | -0.2868 | 0.00955 | -0.0858 | -30.0314
-6 | -0.2326 | 0.00917 | -0.0853 | -25.3653
-5.5 | -0.1781 | 0.00884 | -0.0849 | -20.1471
-5 | -0.1233 | 0.00857 | -0.0845 | -14.3874
-4.5 | -0.0714 | 0.00792 | -0.0836 | -9.0152
-4 | -0.0171 | 0.00766 | -0.083 | -2.2324
-3.5 | 0.037 | 0.00748 | -0.0825 | 4.9465
-3 | 0.0916 | 0.00736 | -0.082 | 12.4457
-2.5 | 0.1465 | 0.00721 | -0.0816 | 20.319
-2 | 0.2016 | 0.00709 | -0.0812 | 28.4344
-1.5 | 0.2569 | 0.00702 | -0.0809 | 36.5954
-1 | 0.3102 | 0.00663 | -0.0804 | 46.7873
-0.5 | 0.3647 | 0.00649 | -0.0801 | 56.1941
0 | 0.4165 | 0.006 | -0.0795 | 69.4167
0.5 | 0.4693 | 0.00573 | -0.0789 | 81.9023
1 | 0.5216 | 0.00561 | -0.0782 | 92.9768
1.5 | 0.5711 | 0.00549 | -0.0769 | 104.0255
2.5 | 0.6675 | 0.00622 | -0.0733 | 107.3151
3 | 0.7332 | 0.00661 | -0.0756 | 110.9228
3.5 | 0.8074 | 0.00702 | -0.0799 | 115.0142
4 | 0.8677 | 0.00741 | -0.0811 | 117.0985
4.5 | 0.9101 | 0.00785 | -0.0784 | 115.9363
5 | 0.9505 | 0.0085 | -0.0755 | 111.8235
5.5 | 0.9927 | 0.00923 | -0.073 | 107.5515
6 | 1.0394 | 0.0098 | -0.0714 | 106.0612
6.5 | 1.0881 | 0.01026 | -0.0703 | 106.0526
7 | 1.138 | 0.01064 | -0.0694 | 106.9549
7.5 | 1.1868 | 0.01109 | -0.0683 | 107.0153
8 | 1.2348 | 0.01158 | -0.0672 | 106.6321
8.5 | 1.2838 | 0.01196 | -0.0663 | 107.3411
9 | 1.3302 | 0.01249 | -0.0649 | 106.5012
9.5 | 1.3754 | 0.01304 | -0.0634 | 105.4755
10 | 1.4055 | 0.01425 | -0.0594 | 98.6316
10.5 | 1.4398 | 0.01519 | -0.0562 | 94.786
11 | 1.4745 | 0.01611 | -0.0532 | 91.527
11.5 | 1.502 | 0.01744 | -0.0494 | 86.1239
12 | 1.5235 | 0.0192 | -0.0451 | 79.349
12.5 | 1.5493 | 0.02078 | -0.0418 | 74.5573
13 | 1.5757 | 0.02243 | -0.0389 | 70.2497
13.5 | 1.597 | 0.02452 | -0.0359 | 65.1305
14 | 1.6148 | 0.027 | -0.033 | 59.8074
14.5 | 1.6345 | 0.02948 | -0.0307 | 55.4444
15 | 1.6501 | 0.03241 | -0.0285 | 50.9133
15.5 | 1.662 | 0.03587 | -0.0267 | 46.334
16 | 1.6673 | 0.04016 | -0.025 | 41.5164
16.5 | 1.6631 | 0.04579 | -0.0239 | 36.3202
17 | 1.6661 | 0.05096 | -0.0236 | 32.6943
17.5 | 1.6642 | 0.05699 | -0.0238 | 29.2016
18 | 1.6562 | 0.064 | -0.0245 | 25.8781
18.5 | 1.6421 | 0.07215 | -0.026 | 22.7595
19 | 1.6225 | 0.08132 | -0.0281 | 19.952
19.5 | 1.5953 | 0.09202 | -0.0313 | 17.3364
20 | 1.5626 | 0.1039 | -0.0354 | 15.0395

## 51. Re 2M Mach 0.10 (1)
BIGFOIL.COM POLAR EXPORT
boe103
BOEING 103 |  |  |  | Cl Max: | 1.819 | at alpha= | 14 | deg
JavaFoil+Calcfoil stall+Eppler ext transition |  |  |  | L/D Max: | 117.822 | at alpha= | 4.5 | deg
Re: | 2000000 |  |  | Cd Min: | 0.00645 | at alpha= | 0.5 | deg
Mach: | 0.1 |  |  | Cl=0 at alpha= | -4.0431 | deg
|  |  |  | @ Cl=0.1, Cd= | 0.0080039
|  |  |  | @ Cl=0.4, Cd= | 0.0075367
|  |  |  | @ Cl=0.6, Cd= | 0.0069725
alpha (deg) | Cl | Cd | Cm | Cl/Cd
-20 | -0.642 | 0.17103 | -0.019 | -3.753
-19.5 | -0.658 | 0.16482 | -0.02 | -3.994
-19 | -0.674 | 0.15537 | -0.02 | -4.335
-18.5 | -0.687 | 0.1478 | -0.021 | -4.651
-18 | -0.7 | 0.13949 | -0.021 | -5.015
-17.5 | -0.71 | 0.13151 | -0.021 | -5.396
-17 | -0.718 | 0.12576 | -0.021 | -5.706
-16.5 | -0.724 | 0.11947 | -0.022 | -6.058
-16 | -0.727 | 0.11386 | -0.022 | -6.385
-15.5 | -0.727 | 0.10848 | -0.023 | -6.706
-15 | -0.725 | 0.10223 | -0.023 | -7.093
-14.5 | -0.719 | 0.09722 | -0.024 | -7.398
-14 | -0.71 | 0.09218 | -0.025 | -7.707
-13.5 | -0.698 | 0.08773 | -0.025 | -7.956
-13 | -0.682 | 0.08331 | -0.026 | -8.189
-12.5 | -0.662 | 0.0786 | -0.026 | -8.417
-12 | -0.635 | 0.07459 | -0.027 | -8.507
-11.5 | -0.606 | 0.07036 | -0.028 | -8.606
-11 | -0.575 | 0.06633 | -0.028 | -8.661
-10.5 | -0.542 | 0.06297 | -0.029 | -8.603
-10 | -0.507 | 0.05964 | -0.029 | -8.503
-9.5 | -0.471 | 0.05634 | -0.03 | -8.359
-9 | -0.433 | 0.05315 | -0.031 | -8.15
-8.5 | -0.484 | 0.00959 | -0.065 | -50.497
-8 | -0.435 | 0.00929 | -0.066 | -46.792
-7.5 | -0.384 | 0.00898 | -0.067 | -42.688
-7 | -0.331 | 0.00904 | -0.068 | -36.589
-6.5 | -0.277 | 0.00886 | -0.069 | -31.27
-6 | -0.222 | 0.00869 | -0.07 | -25.583
-5.5 | -0.166 | 0.0085 | -0.071 | -19.591
-5 | -0.11 | 0.00826 | -0.072 | -13.305
-4.5 | -0.053 | 0.00816 | -0.073 | -6.436
-4 | 0.005 | 0.00805 | -0.074 | 0.671
-3.5 | 0.064 | 0.00801 | -0.075 | 7.967
-3 | 0.123 | 0.008 | -0.076 | 15.321
-2.5 | 0.182 | 0.0079 | -0.077 | 23.013
-2 | 0.241 | 0.0078 | -0.078 | 30.912
-1.5 | 0.301 | 0.00783 | -0.08 | 38.413
-1 | 0.36 | 0.00785 | -0.081 | 45.928
-0.5 | 0.42 | 0.00738 | -0.082 | 56.965
0 | 0.483 | 0.00648 | -0.083 | 74.591
0.5 | 0.543 | 0.00645 | -0.084 | 84.271
1 | 0.603 | 0.007 | -0.084 | 86.169
1.5 | 0.663 | 0.00709 | -0.085 | 93.555
2 | 0.723 | 0.00759 | -0.086 | 95.203
2.5 | 0.782 | 0.00765 | -0.087 | 102.217
3 | 0.842 | 0.00796 | -0.088 | 105.711
3.5 | 0.901 | 0.00884 | -0.089 | 101.909
4 | 0.96 | 0.00841 | -0.09 | 114.174
4.5 | 1.019 | 0.00865 | -0.091 | 117.822
5 | 1.077 | 0.01168 | -0.092 | 92.165
5.5 | 1.134 | 0.01205 | -0.093 | 94.071
6 | 1.19 | 0.01354 | -0.094 | 87.878
6.5 | 1.245 | 0.01414 | -0.094 | 88.063
7 | 1.299 | 0.01468 | -0.095 | 88.475
7.5 | 1.352 | 0.01526 | -0.096 | 88.611
8 | 1.404 | 0.01593 | -0.097 | 88.148
8.5 | 1.455 | 0.01493 | -0.098 | 97.42
9 | 1.504 | 0.0171 | -0.098 | 87.948
9.5 | 1.551 | 0.01769 | -0.099 | 87.686
10 | 1.597 | 0.01828 | -0.1 | 87.354
10.5 | 1.641 | 0.01911 | -0.101 | 85.849
11 | 1.683 | 0.01991 | -0.101 | 84.515
11.5 | 1.722 | 0.021 | -0.102 | 82.017
12 | 1.725 | 0.02228 | -0.101 | 77.411
12.5 | 1.752 | 0.02361 | -0.101 | 74.23
13 | 1.778 | 0.02498 | -0.101 | 71.179
13.5 | 1.8 | 0.02649 | -0.101 | 67.956
14 | 1.819 | 0.02824 | -0.101 | 64.413
14.5 | 1.81 | 0.0335 | -0.1 | 54.046
15 | 1.789 | 0.03873 | -0.1 | 46.196
15.5 | 1.777 | 0.04091 | -0.1 | 43.438
16 | 1.737 | 0.04931 | -0.098 | 35.226
16.5 | 1.702 | 0.05634 | -0.097 | 30.207
17 | 1.661 | 0.06496 | -0.095 | 25.572
17.5 | 1.616 | 0.07481 | -0.094 | 21.597
18 | 1.555 | 0.09188 | -0.09 | 16.926
18.5 | 1.535 | 0.08867 | -0.092 | 17.313
19 | 1.482 | 0.101 | -0.09 | 14.669

## 52. Re 2M Mach 0.10 (2)
BIGFOIL.COM POLAR EXPORT
boe103
BOEING 103 |  |  |  | Cl Max: | 1.6589 | at alpha= | 16 | deg
XFOIL ncrit=9 |  |  |  | L/D Max: | 117.034 | at alpha= | 4 | deg
Re: | 2000000 |  |  | Cd Min: | 0.22642 | at alpha= | -20 | deg
Mach: | 0.1 |  |  | Cl=0 at alpha= | -3.8401 | deg
|  |  |  | @ Cl=0.1, Cd= | 0.0073576
|  |  |  | @ Cl=0.4, Cd= | 0.0062095
|  |  |  | @ Cl=0.6, Cd= | 0.0056307
alpha (deg) | Cl | Cd | Cm | Cl/Cd
-20 | -0.5775 | 0.22642 | 0.0122 | -2.5506
-19.5 | -0.5638 | 0.21903 | 0.0084 | -2.5741
-19 | -0.5459 | 0.21395 | 0.0051 | -2.5515
-17 | -1.1942 | 0.04121 | -0.0924 | -28.9784
-16.5 | -1.2255 | 0.03133 | -0.0991 | -39.1159
-16 | -1.2528 | 0.02705 | -0.0938 | -46.3142
-15.5 | -1.2617 | 0.02513 | -0.0851 | -50.2069
-15 | -1.2435 | 0.02381 | -0.0798 | -52.226
-14.5 | -1.2117 | 0.02272 | -0.0763 | -53.3319
-14 | -1.1543 | 0.02149 | -0.0778 | -53.7134
-13.5 | -1.0949 | 0.02029 | -0.0795 | -53.9625
-13 | -1.0372 | 0.01846 | -0.0814 | -56.1863
-12.5 | -0.975 | 0.01767 | -0.0831 | -55.1783
-12 | -0.9107 | 0.01701 | -0.085 | -53.5391
-11.5 | -0.8457 | 0.01626 | -0.0871 | -52.0111
-11 | -0.7784 | 0.01567 | -0.0896 | -49.6745
-10.5 | -0.7257 | 0.01435 | -0.0895 | -50.5714
-10 | -0.6678 | 0.01356 | -0.09 | -49.2478
-9.5 | -0.6104 | 0.01306 | -0.0902 | -46.7381
-9 | -0.5544 | 0.0126 | -0.09 | -44
-8.5 | -0.5009 | 0.01208 | -0.0894 | -41.4652
-8 | -0.4467 | 0.01172 | -0.0888 | -38.1143
-7.5 | -0.397 | 0.01057 | -0.0877 | -37.5591
-7 | -0.3433 | 0.01006 | -0.0871 | -34.1252
-6.5 | -0.2889 | 0.00964 | -0.0865 | -29.9689
-6 | -0.2343 | 0.00925 | -0.086 | -25.3297
-5.5 | -0.1794 | 0.00889 | -0.0855 | -20.18
-5 | -0.1243 | 0.00861 | -0.085 | -14.4367
-4.5 | -0.0721 | 0.00797 | -0.0841 | -9.0464
-4 | -0.0174 | 0.00769 | -0.0835 | -2.2627
-3.5 | 0.037 | 0.0075 | -0.0829 | 4.9333
-3 | 0.0917 | 0.00738 | -0.0824 | 12.4255
-2.5 | 0.1472 | 0.00723 | -0.082 | 20.3596
-2 | 0.2025 | 0.00711 | -0.0816 | 28.481
-1 | 0.3119 | 0.00665 | -0.0808 | 46.9023
-0.5 | 0.3665 | 0.00651 | -0.0804 | 56.298
0 | 0.4189 | 0.00604 | -0.0798 | 69.3543
0.5 | 0.4718 | 0.00576 | -0.0792 | 81.9097
1 | 0.5244 | 0.00564 | -0.0785 | 92.9787
1.5 | 0.5743 | 0.00551 | -0.0771 | 104.2287
2 | 0.619 | 0.00572 | -0.0744 | 108.2168
2.5 | 0.6709 | 0.00624 | -0.0735 | 107.516
3 | 0.737 | 0.00664 | -0.0758 | 110.994
3.5 | 0.8118 | 0.00705 | -0.08 | 115.1489
4 | 0.8719 | 0.00745 | -0.0811 | 117.0336
4.5 | 0.9141 | 0.00791 | -0.0784 | 115.5626
5 | 0.9541 | 0.00861 | -0.0752 | 110.813
5.5 | 0.9966 | 0.00935 | -0.0727 | 106.5882
6 | 1.0444 | 0.00986 | -0.0713 | 105.9229
6.5 | 1.0934 | 0.01033 | -0.07 | 105.847
7 | 1.1437 | 0.01072 | -0.0691 | 106.6884
7.5 | 1.1926 | 0.01119 | -0.068 | 106.5773
8 | 1.2412 | 0.01166 | -0.0668 | 106.4494
8.5 | 1.2903 | 0.01206 | -0.0657 | 106.99
9 | 1.3362 | 0.01263 | -0.0642 | 105.7957
9.5 | 1.381 | 0.01319 | -0.0625 | 104.7005
10 | 1.4092 | 0.01448 | -0.058 | 97.3204
10.5 | 1.4439 | 0.01543 | -0.0547 | 93.5774
11 | 1.4792 | 0.01635 | -0.0518 | 90.4709
11.5 | 1.5013 | 0.01804 | -0.0472 | 83.2206
12 | 1.5263 | 0.01967 | -0.0434 | 77.5953
12.5 | 1.5524 | 0.02131 | -0.0401 | 72.8484
13 | 1.5776 | 0.02312 | -0.0371 | 68.2353
13.5 | 1.5973 | 0.02544 | -0.034 | 62.7869
14 | 1.6156 | 0.028 | -0.0312 | 57.7
14.5 | 1.6338 | 0.03073 | -0.0289 | 53.1663
15 | 1.6477 | 0.03396 | -0.0268 | 48.5188
15.5 | 1.6573 | 0.03779 | -0.025 | 43.8555
16 | 1.6589 | 0.04267 | -0.0236 | 38.8774
16.5 | 1.6551 | 0.0485 | -0.0228 | 34.1258
17 | 1.6554 | 0.05422 | -0.0228 | 30.5312
17.5 | 1.65 | 0.06086 | -0.0233 | 27.1114
18 | 1.6375 | 0.06873 | -0.0245 | 23.8251
18.5 | 1.6191 | 0.07766 | -0.0264 | 20.8486
19 | 1.5945 | 0.08787 | -0.0292 | 18.1461
19.5 | 1.5623 | 0.09957 | -0.033 | 15.6905
20 | 1.5257 | 0.11242 | -0.0379 | 13.5714

## 53. Re 2M Mach 0.25 (1)
BIGFOIL.COM POLAR EXPORT
boe103
BOEING 103 |  |  |  | Cl Max: | 1.756 | at alpha= | 13.5 | deg
JavaFoil+Calcfoil stall+Eppler ext transition |  |  |  | L/D Max: | 119.02 | at alpha= | 4.5 | deg
Re: | 2000000 |  |  | Cd Min: | 0.00655 | at alpha= | 0 | deg
Mach: | 0.25 |  |  | Cl=0 at alpha= | -4.05 | deg
|  |  |  | @ Cl=0.1, Cd= | 0.0080377
|  |  |  | @ Cl=0.4, Cd= | 0.0076819
|  |  |  | @ Cl=0.6, Cd= | 0.0070313
alpha (deg) | Cl | Cd | Cm | Cl/Cd
-18.5 | -0.402 | 0.18741 | -0.021 | -2.144
-18 | -0.446 | 0.17072 | -0.022 | -2.614
-17.5 | -0.487 | 0.15561 | -0.022 | -3.131
-17 | -0.524 | 0.14523 | -0.023 | -3.611
-16.5 | -0.557 | 0.13323 | -0.023 | -4.184
-16 | -0.586 | 0.12325 | -0.023 | -4.754
-15.5 | -0.61 | 0.11503 | -0.023 | -5.3
-15 | -0.629 | 0.1088 | -0.023 | -5.778
-14.5 | -0.642 | 0.10258 | -0.024 | -6.26
-14 | -0.65 | 0.09711 | -0.025 | -6.696
-13.5 | -0.653 | 0.09146 | -0.025 | -7.138
-13 | -0.65 | 0.08605 | -0.026 | -7.55
-12.5 | -0.639 | 0.08083 | -0.027 | -7.907
-12 | -0.618 | 0.07658 | -0.027 | -8.076
-11.5 | -0.595 | 0.07195 | -0.028 | -8.266
-11 | -0.568 | 0.06765 | -0.028 | -8.4
-10.5 | -0.539 | 0.06431 | -0.029 | -8.383
-10 | -0.507 | 0.06057 | -0.03 | -8.379
-9.5 | -0.473 | 0.05718 | -0.03 | -8.277
-9 | -0.437 | 0.05398 | -0.031 | -8.099
-8.5 | -0.399 | 0.05023 | -0.032 | -7.942
-8 | -0.359 | 0.04768 | -0.033 | -7.529
-7.5 | -0.39 | 0.00927 | -0.069 | -42.095
-7 | -0.337 | 0.00897 | -0.07 | -37.626
-6.5 | -0.283 | 0.009 | -0.071 | -31.453
-6 | -0.227 | 0.00883 | -0.072 | -25.742
-5.5 | -0.17 | 0.00864 | -0.073 | -19.726
-5 | -0.113 | 0.0084 | -0.074 | -13.398
-4.5 | -0.054 | 0.00829 | -0.075 | -6.494
-4 | 0.006 | 0.00818 | -0.076 | 0.678
-3.5 | 0.066 | 0.0081 | -0.077 | 8.085
-3 | 0.126 | 0.00799 | -0.079 | 15.766
-2.5 | 0.187 | 0.00792 | -0.08 | 23.583
-2 | 0.248 | 0.00733 | -0.081 | 33.825
-1.5 | 0.309 | 0.00785 | -0.082 | 39.344
-1 | 0.37 | 0.00789 | -0.083 | 46.915
-0.5 | 0.432 | 0.00746 | -0.084 | 57.853
0 | 0.496 | 0.00655 | -0.085 | 75.734
0.5 | 0.558 | 0.00695 | -0.086 | 80.276
1 | 0.62 | 0.00707 | -0.087 | 87.657
1.5 | 0.681 | 0.00723 | -0.088 | 94.26
2 | 0.742 | 0.00772 | -0.089 | 96.196
2.5 | 0.804 | 0.0078 | -0.09 | 103.037
3 | 0.865 | 0.00815 | -0.091 | 106.133
3.5 | 0.925 | 0.00834 | -0.092 | 111.009
4 | 0.986 | 0.00858 | -0.093 | 114.951
4.5 | 1.046 | 0.00879 | -0.094 | 119.02
5 | 1.105 | 0.01207 | -0.094 | 91.505
5.5 | 1.163 | 0.01136 | -0.095 | 102.369
6 | 1.22 | 0.01418 | -0.096 | 86.007
6.5 | 1.275 | 0.01475 | -0.097 | 86.435
7 | 1.33 | 0.01537 | -0.098 | 86.495
7.5 | 1.383 | 0.01601 | -0.099 | 86.376
8 | 1.434 | 0.01664 | -0.099 | 86.193
8.5 | 1.484 | 0.01714 | -0.1 | 86.557
9 | 1.531 | 0.01799 | -0.101 | 85.119
9.5 | 1.576 | 0.0187 | -0.102 | 84.312
10 | 1.619 | 0.01957 | -0.103 | 82.741
10.5 | 1.659 | 0.02048 | -0.104 | 81.024
11 | 1.662 | 0.02201 | -0.102 | 75.526
11.5 | 1.689 | 0.02352 | -0.102 | 71.793
12 | 1.713 | 0.02478 | -0.103 | 69.116
12.5 | 1.732 | 0.0264 | -0.103 | 65.598
13 | 1.746 | 0.0284 | -0.103 | 61.475
13.5 | 1.756 | 0.03057 | -0.103 | 57.433
14 | 1.741 | 0.03788 | -0.101 | 45.958
14.5 | 1.717 | 0.04345 | -0.1 | 39.513
15 | 1.658 | 0.05399 | -0.098 | 30.706
15.5 | 1.619 | 0.05678 | -0.098 | 28.521
16 | 1.538 | 0.07295 | -0.094 | 21.08
16.5 | 1.468 | 0.08362 | -0.092 | 17.554
17 | 1.381 | 0.10147 | -0.088 | 13.606
17.5 | 1.302 | 0.11491 | -0.086 | 11.327
18 | 1.212 | 0.13313 | -0.082 | 9.101
18.5 | 1.129 | 0.14512 | -0.08 | 7.779

## 54. Re 2M Mach 0.25 (2)
BIGFOIL.COM POLAR EXPORT
boe103
BOEING 103 |  |  |  | Cl Max: | 1.6236 | at alpha= | 15 | deg
XFOIL ncrit=9 |  |  |  | L/D Max: | 115.674 | at alpha= | 4 | deg
Re: | 2000000 |  |  | Cd Min: | 0.18908 | at alpha= | -17 | deg
Mach: | 0.25 |  |  | Cl=0 at alpha= | -3.8248 | deg
|  |  |  | @ Cl=0.1, Cd= | 0.007473
|  |  |  | @ Cl=0.4, Cd= | 0.006463
|  |  |  | @ Cl=0.6, Cd= | 0.0057456
alpha (deg) | Cl | Cd | Cm | Cl/Cd
-17 | -0.4841 | 0.18908 | -0.0097 | -2.5603
-16.5 | -0.4682 | 0.18325 | -0.0125 | -2.555
-16 | -0.4573 | 0.17486 | -0.016 | -2.6152
-15.5 | -0.4538 | 0.16406 | -0.0201 | -2.7661
-15 | -0.4501 | 0.15458 | -0.0238 | -2.9118
-14.5 | -0.436 | 0.14859 | -0.0264 | -2.9342
-14 | -0.4255 | 0.14174 | -0.029 | -3.002
-13.5 | -0.7464 | 0.07204 | -0.0657 | -10.3609
-13 | -0.9136 | 0.03703 | -0.0932 | -24.6719
-12 | -0.9163 | 0.02423 | -0.0955 | -37.8168
-11.5 | -0.8707 | 0.0206 | -0.0963 | -42.267
-11 | -0.8015 | 0.01953 | -0.0981 | -41.0394
-10.5 | -0.7397 | 0.01837 | -0.0986 | -40.2667
-10 | -0.682 | 0.0167 | -0.0986 | -40.8383
-9.5 | -0.6314 | 0.01483 | -0.0974 | -42.5759
-8.5 | -0.5184 | 0.01348 | -0.0954 | -38.457
-8 | -0.464 | 0.01267 | -0.0941 | -36.6219
-7.5 | -0.4077 | 0.01216 | -0.093 | -33.528
-7 | -0.356 | 0.01082 | -0.0916 | -32.902
-6.5 | -0.3001 | 0.01022 | -0.0906 | -29.364
-6 | -0.2434 | 0.00974 | -0.0898 | -24.9897
-5.5 | -0.187 | 0.00923 | -0.0889 | -20.26
-5 | -0.1304 | 0.00886 | -0.0881 | -14.7178
-4.5 | -0.0754 | 0.00824 | -0.0871 | -9.1505
-4 | -0.0198 | 0.00789 | -0.0862 | -2.5095
-3.5 | 0.0367 | 0.00765 | -0.0855 | 4.7974
-3 | 0.0933 | 0.00749 | -0.0848 | 12.4566
-2 | 0.2076 | 0.0072 | -0.0837 | 28.8333
-1.5 | 0.2653 | 0.00712 | -0.0834 | 37.2612
-1 | 0.3208 | 0.00681 | -0.0827 | 47.1072
-0.5 | 0.3772 | 0.00663 | -0.0823 | 56.8929
0 | 0.4318 | 0.00623 | -0.0817 | 69.3098
0.5 | 0.4859 | 0.0059 | -0.081 | 82.3559
1 | 0.54 | 0.00578 | -0.0802 | 93.4256
1.5 | 0.591 | 0.0057 | -0.0786 | 103.6842
2 | 0.6364 | 0.00593 | -0.0757 | 107.3187
2.5 | 0.689 | 0.00643 | -0.0743 | 107.154
3 | 0.7577 | 0.00683 | -0.0766 | 110.937
4 | 0.893 | 0.00772 | -0.081 | 115.6736
4.5 | 0.9339 | 0.00832 | -0.0775 | 112.2476
5 | 0.9741 | 0.00914 | -0.0739 | 106.5755
5.5 | 1.0206 | 0.0098 | -0.0716 | 104.1429
6 | 1.0713 | 0.01027 | -0.0701 | 104.3135
6.5 | 1.1231 | 0.01069 | -0.0687 | 105.0608
7 | 1.1742 | 0.01115 | -0.0672 | 105.3094
7.5 | 1.2236 | 0.0117 | -0.0655 | 104.5812
8 | 1.2744 | 0.01214 | -0.064 | 104.9753
8.5 | 1.3221 | 0.01268 | -0.0619 | 104.2666
9 | 1.3658 | 0.01331 | -0.0591 | 102.6146
9.5 | 1.3969 | 0.01457 | -0.0545 | 95.8751
10 | 1.432 | 0.01567 | -0.0507 | 91.3848
10.5 | 1.4657 | 0.01689 | -0.0469 | 86.7792
11 | 1.4982 | 0.01823 | -0.0433 | 82.1832
11.5 | 1.5169 | 0.0205 | -0.0384 | 73.9951
12 | 1.5404 | 0.02267 | -0.0346 | 67.9488
12.5 | 1.5653 | 0.0249 | -0.0314 | 62.8635
13 | 1.5835 | 0.02776 | -0.0282 | 57.0425
13.5 | 1.597 | 0.03121 | -0.0253 | 51.1695
14 | 1.6114 | 0.03481 | -0.023 | 46.2913
14.5 | 1.6201 | 0.03916 | -0.0211 | 41.3713
15 | 1.6236 | 0.04434 | -0.0198 | 36.6171
15.5 | 1.6191 | 0.05066 | -0.0192 | 31.9601
16 | 1.5991 | 0.05917 | -0.0196 | 27.0255
16.5 | 1.588 | 0.06703 | -0.0206 | 23.6909
17 | 1.5682 | 0.07636 | -0.0226 | 20.5369
17.5 | 1.5401 | 0.08718 | -0.0256 | 17.6657
18 | 1.5042 | 0.09952 | -0.0298 | 15.1145
18.5 | 1.4622 | 0.11328 | -0.0353 | 12.9078
19 | 1.4176 | 0.12785 | -0.0418 | 11.088
19.5 | 1.3728 | 0.14317 | -0.0496 | 9.5886
20 | 1.3293 | 0.15911 | -0.0586 | 8.3546

## 55. Re 2M Mach 0.50 (1)
BIGFOIL.COM POLAR EXPORT
boe103
BOEING 103 |  |  |  | Cl Max: | 1.481 | at alpha= | 8.5 | deg
JavaFoil+Calcfoil stall+Eppler ext transition |  |  |  | L/D Max: | 112.286 | at alpha= | 3.5 | deg
Re: | 2000000 |  |  | Cd Min: | 0.00684 | at alpha= | 0 | deg
Mach: | 0.5 |  |  | Cl=0 at alpha= | -4.0461 | deg
|  |  |  | @ Cl=0.1, Cd= | 0.0075537
|  |  |  | @ Cl=0.4, Cd= | 0.0081259
|  |  |  | @ Cl=0.6, Cd= | 0.0068797
alpha (deg) | Cl | Cd | Cm | Cl/Cd
-20 | -0.833 | 0.17552 | -0.027 | -4.745
-19.5 | -0.808 | 0.17356 | -0.027 | -4.656
-19 | -0.783 | 0.16086 | -0.028 | -4.869
-18.5 | -0.758 | 0.15596 | -0.028 | -4.862
-18 | -0.735 | 0.15356 | -0.03 | -4.789
-17.5 | -0.71 | 0.14606 | -0.031 | -4.86
-17 | -0.683 | 0.14265 | -0.03 | -4.79
-16.5 | -0.656 | 0.14114 | -0.03 | -4.649
-16 | -0.631 | 0.13608 | -0.03 | -4.634
-15.5 | -0.605 | 0.1311 | -0.03 | -4.613
-15 | -0.579 | 0.12726 | -0.031 | -4.551
-14.5 | -0.553 | 0.12276 | -0.031 | -4.508
-14 | -0.528 | 0.11885 | -0.031 | -4.439
-13.5 | -0.503 | 0.11222 | -0.033 | -4.478
-13 | -0.475 | 0.10771 | -0.03 | -4.406
-12.5 | -0.449 | 0.10348 | -0.03 | -4.336
-12 | -0.423 | 0.10051 | -0.031 | -4.207
-11.5 | -0.397 | 0.09723 | -0.031 | -4.082
-11 | -0.371 | 0.0917 | -0.031 | -4.044
-10.5 | -0.345 | 0.0915 | -0.032 | -3.768
-10 | -0.319 | 0.08664 | -0.033 | -3.676
-9.5 | -0.293 | 0.07771 | -0.035 | -3.765
-9 | -0.28 | 0.0403 | -0.055 | -6.939
-8.5 | -0.288 | 0.01203 | -0.073 | -23.975
-8 | -0.328 | 0.05215 | -0.035 | -6.29
-7.5 | -0.314 | 0.04783 | -0.035 | -6.564
-7 | -0.283 | 0.04516 | -0.036 | -6.263
-6.5 | -0.243 | 0.04236 | -0.037 | -5.746
-6 | -0.199 | 0.03994 | -0.038 | -4.976
-5.5 | -0.151 | 0.038 | -0.039 | -3.967
-5 | -0.123 | 0.00895 | -0.083 | -13.799
-4.5 | -0.059 | 0.00775 | -0.084 | -7.666
-4 | 0.006 | 0.00769 | -0.085 | 0.799
-3.5 | 0.073 | 0.00759 | -0.087 | 9.594
-3 | 0.14 | 0.0075 | -0.088 | 18.688
-2.5 | 0.208 | 0.00815 | -0.089 | 25.522
-2 | 0.276 | 0.0074 | -0.09 | 37.363
-1.5 | 0.345 | 0.00811 | -0.091 | 42.514
-1 | 0.414 | 0.00813 | -0.092 | 50.863
-0.5 | 0.482 | 0.00806 | -0.094 | 59.803
0 | 0.555 | 0.00684 | -0.095 | 81.108
0.5 | 0.623 | 0.0069 | -0.096 | 90.374
1 | 0.692 | 0.00753 | -0.097 | 91.844
1.5 | 0.76 | 0.00878 | -0.098 | 86.577
2 | 0.828 | 0.00911 | -0.099 | 90.934
2.5 | 0.896 | 0.00844 | -0.1 | 106.21
3 | 0.963 | 0.00878 | -0.101 | 109.714
3.5 | 1.03 | 0.00917 | -0.102 | 112.286
4 | 1.096 | 0.01284 | -0.103 | 85.369
4.5 | 1.162 | 0.01343 | -0.105 | 86.493
5 | 1.224 | 0.01524 | -0.106 | 80.289
5.5 | 1.283 | 0.01627 | -0.106 | 78.898
6 | 1.34 | 0.01713 | -0.107 | 78.193
6.5 | 1.392 | 0.01821 | -0.108 | 76.459
7 | 1.439 | 0.01924 | -0.109 | 74.79
7.5 | 1.479 | 0.02048 | -0.11 | 72.202
8 | 1.474 | 0.02221 | -0.108 | 66.375
8.5 | 1.481 | 0.02409 | -0.109 | 61.481
9 | 1.464 | 0.02624 | -0.109 | 55.774
9.5 | 1.402 | 0.0292 | -0.109 | 48.009
10 | 0.992 | 0.06948 | -0.055 | 14.282
10.5 | 0.945 | 0.03698 | -0.108 | 25.557
11 | 0.952 | 0.04685 | -0.104 | 20.31
11.5 | 0.917 | 0.07659 | -0.09 | 11.974
12 | 0.903 | 0.13879 | -0.068 | 6.504
12.5 | 0.933 | 0.1175 | -0.07 | 7.942
13 | 0.962 | 0.12793 | -0.071 | 7.516
13.5 | 0.988 | 0.12492 | -0.069 | 7.905

## 56. Re 2M Mach 0.50 (2)
BIGFOIL.COM POLAR EXPORT
boe103
BOEING 103 |  |  |  | Cl Max: | 1.57 | at alpha= | 11.5 | deg
XFOIL ncrit=9 |  |  |  | L/D Max: | 111.114 | at alpha= | 3 | deg
Re: | 2000000 |  |  | Cd Min: | 0.25162 | at alpha= | -20 | deg
Mach: | 0.5 |  |  | Cl=0 at alpha= | -3.779 | deg
|  |  |  | @ Cl=0.1, Cd= | 0.0081248
|  |  |  | @ Cl=0.4, Cd= | 0.0072358
|  |  |  | @ Cl=0.6, Cd= | 0.0065317
alpha (deg) | Cl | Cd | Cm | Cl/Cd
-20 | -0.6122 | 0.25162 | 0.0148 | -2.433
-19.5 | -0.5907 | 0.24331 | 0.01 | -2.4278
-19 | -0.5695 | 0.23558 | 0.0057 | -2.4174
-18.5 | -0.5469 | 0.22907 | 0.0017 | -2.3875
-18 | -0.5249 | 0.22192 | -0.0024 | -2.3653
-17.5 | -0.5048 | 0.21296 | -0.007 | -2.3704
-17 | -0.4854 | 0.20469 | -0.0112 | -2.3714
-16.5 | -0.4659 | 0.19702 | -0.0148 | -2.3647
-16 | -0.446 | 0.19031 | -0.0181 | -2.3435
-15.5 | -0.4288 | 0.18227 | -0.0216 | -2.3526
-15 | -0.4134 | 0.174 | -0.0249 | -2.3759
-14.5 | -0.4021 | 0.16464 | -0.0284 | -2.4423
-14 | -0.3877 | 0.1576 | -0.031 | -2.46
-13.5 | -0.3726 | 0.15116 | -0.0331 | -2.4649
-13 | -0.3604 | 0.14412 | -0.0352 | -2.5007
-12.5 | -0.354 | 0.13583 | -0.0375 | -2.6062
-12 | -0.3531 | 0.12691 | -0.0399 | -2.7823
-11.5 | -0.3429 | 0.12109 | -0.0408 | -2.8318
-11 | -0.3373 | 0.11472 | -0.0416 | -2.9402
-10.5 | -0.3256 | 0.10426 | -0.0488 | -3.123
-10 | -0.316 | 0.09342 | -0.0571 | -3.3826
-9.5 | -0.2926 | 0.08525 | -0.0647 | -3.4323
-9 | -0.2809 | 0.07535 | -0.0734 | -3.7279
-8.5 | -0.2978 | 0.06029 | -0.0872 | -4.9395
-8 | -0.326 | 0.046 | -0.1023 | -7.087
-7.5 | -0.3488 | 0.03226 | -0.114 | -10.8122
-7 | -0.3436 | 0.02409 | -0.115 | -14.2632
-6.5 | -0.321 | 0.01757 | -0.1126 | -18.2698
-6 | -0.2752 | 0.01381 | -0.1092 | -19.9276
-5.5 | -0.2154 | 0.01208 | -0.1064 | -17.8311
-5 | -0.1533 | 0.01082 | -0.1039 | -14.1682
-4.5 | -0.0902 | 0.00989 | -0.1015 | -9.1203
-4 | -0.028 | 0.00912 | -0.0992 | -3.0702
-3 | 0.0987 | 0.00813 | -0.0955 | 12.1402
-2.5 | 0.1636 | 0.00787 | -0.0942 | 20.7878
-2 | 0.2293 | 0.00769 | -0.0932 | 29.8179
-1.5 | 0.2948 | 0.00749 | -0.0922 | 39.3591
-1 | 0.3603 | 0.00742 | -0.0913 | 48.558
-0.5 | 0.4228 | 0.00713 | -0.0901 | 59.2987
0 | 0.4868 | 0.007 | -0.0892 | 69.5429
0.5 | 0.5461 | 0.00655 | -0.0878 | 83.374
1 | 0.6049 | 0.00653 | -0.0861 | 92.634
1.5 | 0.6598 | 0.00668 | -0.0836 | 98.7725
2 | 0.7135 | 0.00681 | -0.0805 | 104.7724
2.5 | 0.7692 | 0.00712 | -0.0773 | 108.0337
3 | 0.8478 | 0.00763 | -0.0792 | 111.114
3.5 | 0.9265 | 0.00837 | -0.0814 | 110.693
4 | 0.9618 | 0.00935 | -0.0748 | 102.8663
4.5 | 1.0077 | 0.01023 | -0.0701 | 98.5044
5 | 1.0608 | 0.01083 | -0.0665 | 97.9501
5.5 | 1.1141 | 0.0114 | -0.0628 | 97.7281
6 | 1.1679 | 0.01204 | -0.0591 | 97.0017
6.5 | 1.2199 | 0.01283 | -0.0552 | 95.0818
7 | 1.2707 | 0.01375 | -0.0511 | 92.4145
7.5 | 1.3236 | 0.01465 | -0.0472 | 90.3481
8 | 1.3728 | 0.01583 | -0.0431 | 86.7214
8.5 | 1.421 | 0.01718 | -0.0389 | 82.7125
9 | 1.4534 | 0.0195 | -0.0337 | 74.5333
9.5 | 1.4868 | 0.02204 | -0.029 | 67.4592
10 | 1.5186 | 0.02491 | -0.0247 | 60.9635
10.5 | 1.545 | 0.02836 | -0.0207 | 54.4781
11 | 1.5589 | 0.03294 | -0.017 | 47.3254
11.5 | 1.57 | 0.03812 | -0.014 | 41.1857
12 | 1.5697 | 0.04452 | -0.0118 | 35.2583
12.5 | 1.5663 | 0.05151 | -0.0104 | 30.4077
13 | 1.5532 | 0.05966 | -0.0102 | 26.0342
13.5 | 1.5289 | 0.06917 | -0.0112 | 22.1035
14 | 1.4944 | 0.08014 | -0.0138 | 18.6474
14.5 | 1.4521 | 0.09244 | -0.0179 | 15.7086
15 | 1.4035 | 0.10587 | -0.0235 | 13.2568
15.5 | 1.3517 | 0.12036 | -0.0307 | 11.2305
16 | 1.2991 | 0.13594 | -0.0395 | 9.5564
16.5 | 1.2484 | 0.15233 | -0.0498 | 8.1954

## 57. Re 3M Mach 0.00 (1)
BIGFOIL.COM POLAR EXPORT
boe103
BOEING 103 |  |  |  | Cl Max: | 1.837 | at alpha= | 14 | deg
JavaFoil+Calcfoil stall+Eppler ext transition |  |  |  | L/D Max: | 124.152 | at alpha= | 4.5 | deg
Re: | 3000000 |  |  | Cd Min: | 0.00631 | at alpha= | 0 | deg
Mach: | 0 |  |  | Cl=0 at alpha= | -4.0439 | deg
|  |  |  | @ Cl=0.1, Cd= | 0.0075879
|  |  |  | @ Cl=0.4, Cd= | 0.007232
|  |  |  | @ Cl=0.6, Cd= | 0.00681
alpha (deg) | Cl | Cd | Cm | Cl/Cd
-20 | -0.684 | 0.16287 | -0.02 | -4.197
-19.5 | -0.697 | 0.15454 | -0.021 | -4.512
-19 | -0.71 | 0.14733 | -0.022 | -4.817
-18.5 | -0.72 | 0.14005 | -0.022 | -5.139
-18 | -0.728 | 0.13438 | -0.021 | -5.414
-17.5 | -0.734 | 0.12777 | -0.021 | -5.748
-17 | -0.74 | 0.12109 | -0.022 | -6.11
-16.5 | -0.743 | 0.11573 | -0.022 | -6.419
-16 | -0.744 | 0.11046 | -0.023 | -6.733
-15.5 | -0.741 | 0.10536 | -0.023 | -7.037
-15 | -0.737 | 0.09987 | -0.024 | -7.376
-14.5 | -0.729 | 0.09478 | -0.024 | -7.687
-14 | -0.718 | 0.08982 | -0.025 | -7.991
-13.5 | -0.703 | 0.08523 | -0.026 | -8.254
-13 | -0.686 | 0.08082 | -0.026 | -8.491
-12.5 | -0.664 | 0.0765 | -0.027 | -8.684
-12 | -0.636 | 0.07247 | -0.027 | -8.783
-11.5 | -0.707 | 0.01775 | -0.054 | -39.819
-11 | -0.693 | 0.01222 | -0.058 | -56.727
-10.5 | -0.66 | 0.01074 | -0.059 | -61.409
-10 | -0.619 | 0.01006 | -0.061 | -61.581
-9.5 | -0.576 | 0.00961 | -0.062 | -59.922
-9 | -0.531 | 0.00917 | -0.063 | -57.904
-8.5 | -0.483 | 0.00904 | -0.064 | -53.479
-8 | -0.433 | 0.00883 | -0.065 | -49.063
-7.5 | -0.382 | 0.00865 | -0.067 | -44.175
-7 | -0.33 | 0.00853 | -0.068 | -38.633
-6.5 | -0.276 | 0.00833 | -0.069 | -33.137
-6 | -0.221 | 0.00826 | -0.07 | -26.782
-5.5 | -0.166 | 0.00808 | -0.071 | -20.513
-5 | -0.109 | 0.00785 | -0.072 | -13.924
-4.5 | -0.052 | 0.00775 | -0.073 | -6.747
-4 | 0.005 | 0.00764 | -0.074 | 0.704
-3.5 | 0.064 | 0.00765 | -0.075 | 8.304
-3 | 0.122 | 0.00755 | -0.076 | 16.167
-2.5 | 0.181 | 0.00753 | -0.077 | 24.016
-2 | 0.24 | 0.00754 | -0.078 | 31.824
-1.5 | 0.299 | 0.00749 | -0.079 | 39.971
-1 | 0.359 | 0.00751 | -0.08 | 47.75
-0.5 | 0.418 | 0.00711 | -0.081 | 58.784
0 | 0.481 | 0.00631 | -0.082 | 76.159
0.5 | 0.54 | 0.00633 | -0.083 | 85.414
1 | 0.6 | 0.00681 | -0.084 | 88.121
1.5 | 0.66 | 0.00766 | -0.085 | 86.108
2 | 0.719 | 0.00735 | -0.086 | 97.852
2.5 | 0.778 | 0.0074 | -0.087 | 105.26
3 | 0.838 | 0.00781 | -0.088 | 107.308
3.5 | 0.897 | 0.00861 | -0.089 | 104.128
4 | 0.956 | 0.00801 | -0.09 | 119.284
4.5 | 1.014 | 0.00817 | -0.091 | 124.152
5 | 1.071 | 0.01087 | -0.091 | 98.562
5.5 | 1.128 | 0.01124 | -0.092 | 100.369
6 | 1.184 | 0.0126 | -0.093 | 93.997
6.5 | 1.239 | 0.01314 | -0.094 | 94.327
7 | 1.294 | 0.01364 | -0.095 | 94.812
7.5 | 1.347 | 0.01415 | -0.096 | 95.202
8 | 1.399 | 0.01469 | -0.096 | 95.198
8.5 | 1.449 | 0.01381 | -0.097 | 104.966
9 | 1.498 | 0.01568 | -0.098 | 95.535
9.5 | 1.546 | 0.0162 | -0.099 | 95.453
10 | 1.592 | 0.01686 | -0.1 | 94.44
10.5 | 1.636 | 0.01757 | -0.1 | 93.141
11 | 1.679 | 0.01826 | -0.101 | 91.946
11.5 | 1.719 | 0.01913 | -0.102 | 89.881
12 | 1.758 | 0.01978 | -0.102 | 88.859
12.5 | 1.794 | 0.02076 | -0.103 | 86.411
13 | 1.79 | 0.02234 | -0.101 | 80.138
13.5 | 1.815 | 0.02355 | -0.102 | 77.048
14 | 1.837 | 0.02493 | -0.102 | 73.691
14.5 | 1.828 | 0.03007 | -0.101 | 60.812
15 | 1.818 | 0.03314 | -0.101 | 54.852
15.5 | 1.809 | 0.03503 | -0.101 | 51.647
16 | 1.78 | 0.0409 | -0.1 | 43.517
16.5 | 1.75 | 0.04651 | -0.099 | 37.621
17 | 1.707 | 0.0558 | -0.097 | 30.586
17.5 | 1.667 | 0.06427 | -0.096 | 25.933
18 | 1.645 | 0.06482 | -0.096 | 25.384
18.5 | 1.605 | 0.0719 | -0.096 | 22.318
19 | 1.558 | 0.08135 | -0.094 | 19.157

## 58. Re 3M Mach 0.00 (2)
BIGFOIL.COM POLAR EXPORT
boe103
BOEING 103 |  |  |  | Cl Max: | 1.7416 | at alpha= | 17 | deg
XFOIL ncrit=9 |  |  |  | L/D Max: | 119.972 | at alpha= | 4 | deg
Re: | 3000000 |  |  | Cd Min: | 0.08702 | at alpha= | 20 | deg
Mach: | 0 |  |  | Cl=0 at alpha= | -3.8156 | deg
|  |  |  | @ Cl=0.1, Cd= | 0.0068035
|  |  |  | @ Cl=0.4, Cd= | 0.00616
|  |  |  | @ Cl=0.6, Cd= | 0.0059329
alpha (deg) | Cl | Cd | Cm | Cl/Cd
-19 | -1.3791 | 0.03928 | -0.0948 | -35.1095
-18.5 | -1.3996 | 0.03092 | -0.1 | -45.2652
-18 | -1.4023 | 0.02675 | -0.0993 | -52.4224
-17.5 | -1.4045 | 0.02441 | -0.0939 | -57.5379
-17 | -1.4051 | 0.02291 | -0.0861 | -61.3313
-16.5 | -1.3883 | 0.02158 | -0.0806 | -64.3327
-16 | -1.3652 | 0.0204 | -0.0759 | -66.9216
-15.5 | -1.3133 | 0.01919 | -0.0765 | -68.4367
-15 | -1.2604 | 0.01774 | -0.0775 | -71.0485
-14.5 | -1.2033 | 0.01671 | -0.0788 | -72.0108
-14 | -1.1428 | 0.01592 | -0.0805 | -71.7839
-13.5 | -1.0804 | 0.01521 | -0.0825 | -71.0322
-13 | -1.0223 | 0.01454 | -0.0833 | -70.3095
-12.5 | -0.962 | 0.01347 | -0.085 | -71.418
-12 | -0.898 | 0.01289 | -0.087 | -69.6664
-11.5 | -0.8348 | 0.01239 | -0.0887 | -67.3769
-11 | -0.7821 | 0.01194 | -0.0881 | -65.5025
-10.5 | -0.7252 | 0.01161 | -0.0883 | -62.4634
-10 | -0.6694 | 0.01126 | -0.0882 | -59.4494
-9.5 | -0.6201 | 0.01034 | -0.0871 | -59.971
-9 | -0.5661 | 0.01007 | -0.0866 | -56.2165
-8.5 | -0.5118 | 0.00978 | -0.0862 | -52.3313
-8 | -0.4575 | 0.00945 | -0.0857 | -48.4127
-7.5 | -0.4026 | 0.00919 | -0.0854 | -43.8085
-7 | -0.3475 | 0.00892 | -0.0851 | -38.9574
-6.5 | -0.2945 | 0.00831 | -0.0844 | -35.4392
-6 | -0.2399 | 0.00795 | -0.0841 | -30.1761
-5.5 | -0.1847 | 0.00769 | -0.0837 | -24.0182
-5 | -0.1298 | 0.00746 | -0.0833 | -17.3995
-4.5 | -0.0748 | 0.0073 | -0.0829 | -10.2466
-4 | -0.0201 | 0.00716 | -0.0825 | -2.8073
-3.5 | 0.0344 | 0.007 | -0.082 | 4.9143
-3 | 0.0898 | 0.00682 | -0.0817 | 13.1672
-2.5 | 0.1455 | 0.00673 | -0.0815 | 21.6196
-2 | 0.2015 | 0.00667 | -0.0813 | 30.2099
-1.5 | 0.2572 | 0.00661 | -0.0811 | 38.9107
-1 | 0.3119 | 0.00641 | -0.0808 | 48.6583
-0.5 | 0.3662 | 0.00624 | -0.0804 | 58.6859
0 | 0.4211 | 0.00611 | -0.0802 | 68.9198
0.5 | 0.4725 | 0.00577 | -0.0795 | 81.8891
1 | 0.5245 | 0.00575 | -0.0788 | 91.2174
1.5 | 0.5732 | 0.00589 | -0.0775 | 97.3175
2 | 0.6232 | 0.00597 | -0.0764 | 104.3886
2.5 | 0.6722 | 0.00599 | -0.0748 | 112.2204
3 | 0.7223 | 0.0062 | -0.0734 | 116.5
3.5 | 0.7847 | 0.00656 | -0.0749 | 119.6189
4 | 0.8518 | 0.0071 | -0.0777 | 119.9718
4.5 | 0.9108 | 0.00784 | -0.0789 | 116.1735
5 | 0.9516 | 0.0084 | -0.076 | 113.2857
5.5 | 0.998 | 0.00881 | -0.0742 | 113.2804
6 | 1.0478 | 0.00915 | -0.0731 | 114.5137
6.5 | 1.0979 | 0.00951 | -0.0722 | 115.4469
7 | 1.1479 | 0.0099 | -0.0713 | 115.9495
7.5 | 1.1989 | 0.01022 | -0.0706 | 117.3092
8 | 1.2482 | 0.01066 | -0.0697 | 117.0919
8.5 | 1.297 | 0.01109 | -0.0687 | 116.9522
9 | 1.3367 | 0.0121 | -0.0663 | 110.4711
9.5 | 1.3794 | 0.01283 | -0.0643 | 107.5136
10 | 1.4211 | 0.0135 | -0.0622 | 105.2667
10.5 | 1.4603 | 0.01415 | -0.0597 | 103.2014
11 | 1.4856 | 0.01554 | -0.0551 | 95.5985
11.5 | 1.517 | 0.01662 | -0.0517 | 91.2756
12 | 1.5495 | 0.01767 | -0.0487 | 87.691
12.5 | 1.5777 | 0.01901 | -0.0454 | 82.9932
13 | 1.6069 | 0.02035 | -0.0425 | 78.9631
13.5 | 1.6339 | 0.0219 | -0.0397 | 74.6073
14 | 1.6572 | 0.02379 | -0.0369 | 69.6595
14.5 | 1.6744 | 0.02626 | -0.0338 | 63.7624
15 | 1.6957 | 0.02855 | -0.0317 | 59.394
15.5 | 1.7127 | 0.0313 | -0.0295 | 54.7188
16 | 1.7264 | 0.03451 | -0.0276 | 50.0261
16.5 | 1.736 | 0.03827 | -0.026 | 45.3619
17 | 1.7416 | 0.0427 | -0.0249 | 40.7869
17.5 | 1.7399 | 0.04816 | -0.0241 | 36.1275
18 | 1.7301 | 0.05493 | -0.024 | 31.4965
18.5 | 1.725 | 0.06139 | -0.0245 | 28.099
19 | 1.7145 | 0.06883 | -0.0256 | 24.9092
19.5 | 1.6971 | 0.07741 | -0.0274 | 21.9235
20 | 1.6748 | 0.08702 | -0.0299 | 19.2462

## 59. Re 3M Mach 0.10 (1)
BIGFOIL.COM POLAR EXPORT
boe103
BOEING 103 |  |  |  | Cl Max: | 1.83 | at alpha= | 14 | deg
JavaFoil+Calcfoil stall+Eppler ext transition |  |  |  | L/D Max: | 123.703 | at alpha= | 4.5 | deg
Re: | 3000000 |  |  | Cd Min: | 0.00637 | at alpha= | 0 | deg
Mach: | 0.1 |  |  | Cl=0 at alpha= | -4.0431 | deg
|  |  |  | @ Cl=0.1, Cd= | 0.0075729
|  |  |  | @ Cl=0.4, Cd= | 0.0071991
|  |  |  | @ Cl=0.6, Cd= | 0.006817
alpha (deg) | Cl | Cd | Cm | Cl/Cd
-20 | -0.642 | 0.16713 | -0.019 | -3.843
-19.5 | -0.659 | 0.15834 | -0.02 | -4.162
-19 | -0.674 | 0.1508 | -0.021 | -4.473
-18.5 | -0.688 | 0.14316 | -0.021 | -4.807
-18 | -0.7 | 0.13627 | -0.021 | -5.136
-17.5 | -0.71 | 0.12929 | -0.021 | -5.492
-17 | -0.718 | 0.12247 | -0.022 | -5.863
-16.5 | -0.724 | 0.11674 | -0.022 | -6.204
-16 | -0.728 | 0.11088 | -0.023 | -6.561
-15.5 | -0.728 | 0.10581 | -0.023 | -6.88
-15 | -0.726 | 0.10044 | -0.024 | -7.224
-14.5 | -0.72 | 0.09519 | -0.024 | -7.561
-14 | -0.711 | 0.09058 | -0.025 | -7.849
-13.5 | -0.698 | 0.08584 | -0.026 | -8.137
-13 | -0.683 | 0.08138 | -0.026 | -8.389
-12.5 | -0.662 | 0.07688 | -0.027 | -8.612
-12 | -0.635 | 0.07283 | -0.027 | -8.719
-11.5 | -0.64 | 0.04679 | -0.045 | -13.682
-11 | -0.686 | 0.01338 | -0.057 | -51.3
-10.5 | -0.659 | 0.01084 | -0.06 | -60.863
-10 | -0.62 | 0.01014 | -0.061 | -61.114
-9.5 | -0.577 | 0.00965 | -0.062 | -59.778
-9 | -0.532 | 0.00926 | -0.063 | -57.437
-8.5 | -0.485 | 0.0091 | -0.065 | -53.267
-8 | -0.435 | 0.00885 | -0.066 | -49.156
-7.5 | -0.384 | 0.00865 | -0.067 | -44.356
-7 | -0.331 | 0.00859 | -0.068 | -38.523
-6.5 | -0.277 | 0.0084 | -0.069 | -32.98
-6 | -0.222 | 0.00823 | -0.07 | -27.02
-5.5 | -0.166 | 0.00812 | -0.071 | -20.501
-5 | -0.11 | 0.00794 | -0.072 | -13.827
-4.5 | -0.053 | 0.00784 | -0.073 | -6.7
-4 | 0.005 | 0.00774 | -0.074 | 0.699
-3.5 | 0.064 | 0.00764 | -0.075 | 8.36
-3 | 0.123 | 0.00753 | -0.076 | 16.297
-2.5 | 0.182 | 0.00754 | -0.077 | 24.103
-2 | 0.241 | 0.00749 | -0.079 | 32.223
-1.5 | 0.301 | 0.00755 | -0.08 | 39.834
-1 | 0.361 | 0.00749 | -0.081 | 48.11
-0.5 | 0.42 | 0.00705 | -0.082 | 59.603
0 | 0.483 | 0.00637 | -0.083 | 75.89
0.5 | 0.543 | 0.00638 | -0.084 | 85.13
1 | 0.603 | 0.00684 | -0.084 | 88.13
1.5 | 0.663 | 0.00764 | -0.085 | 86.723
2 | 0.723 | 0.0074 | -0.086 | 97.695
2.5 | 0.782 | 0.0074 | -0.087 | 105.679
3 | 0.842 | 0.00777 | -0.088 | 108.405
3.5 | 0.901 | 0.00869 | -0.089 | 103.752
4 | 0.96 | 0.00807 | -0.09 | 119.008
4.5 | 1.019 | 0.00824 | -0.091 | 123.703
5 | 1.077 | 0.01095 | -0.092 | 98.322
5.5 | 1.134 | 0.01133 | -0.093 | 100.059
6 | 1.19 | 0.01272 | -0.094 | 93.507
6.5 | 1.245 | 0.01325 | -0.094 | 93.995
7 | 1.299 | 0.01372 | -0.095 | 94.668
7.5 | 1.352 | 0.01426 | -0.096 | 94.852
8 | 1.404 | 0.0148 | -0.097 | 94.853
8.5 | 1.455 | 0.01394 | -0.098 | 104.334
9 | 1.504 | 0.01588 | -0.098 | 94.7
9.5 | 1.551 | 0.01642 | -0.099 | 94.479
10 | 1.597 | 0.01711 | -0.1 | 93.311
10.5 | 1.641 | 0.01771 | -0.101 | 92.617
11 | 1.683 | 0.0186 | -0.101 | 90.459
11.5 | 1.722 | 0.01957 | -0.102 | 88.02
12 | 1.76 | 0.02024 | -0.103 | 86.952
12.5 | 1.795 | 0.02117 | -0.104 | 84.788
13 | 1.788 | 0.0228 | -0.102 | 78.408
13.5 | 1.81 | 0.02406 | -0.102 | 75.253
14 | 1.83 | 0.02557 | -0.102 | 71.58
14.5 | 1.818 | 0.0312 | -0.101 | 58.254
15 | 1.803 | 0.03466 | -0.101 | 52.035
15.5 | 1.791 | 0.03659 | -0.101 | 48.951
16 | 1.755 | 0.04338 | -0.099 | 40.461
16.5 | 1.711 | 0.05227 | -0.098 | 32.735
17 | 1.67 | 0.06036 | -0.096 | 27.673
17.5 | 1.625 | 0.06994 | -0.095 | 23.23
18 | 1.578 | 0.07974 | -0.093 | 19.788
18.5 | 1.553 | 0.07792 | -0.095 | 19.936
19 | 1.501 | 0.08886 | -0.093 | 16.887

## 60. Re 3M Mach 0.10 (2)
BIGFOIL.COM POLAR EXPORT
boe103
BOEING 103 |  |  |  | Cl Max: | 1.7327 | at alpha= | 17 | deg
XFOIL ncrit=9 |  |  |  | L/D Max: | 119.609 | at alpha= | 4 | deg
Re: | 3000000 |  |  | Cd Min: | 0.09438 | at alpha= | 20 | deg
Mach: | 0.1 |  |  | Cl=0 at alpha= | -3.8133 | deg
|  |  |  | @ Cl=0.1, Cd= | 0.0068241
|  |  |  | @ Cl=0.4, Cd= | 0.0061866
|  |  |  | @ Cl=0.6, Cd= | 0.0059578
alpha (deg) | Cl | Cd | Cm | Cl/Cd
-18.5 | -1.3119 | 0.04565 | -0.0912 | -28.7382
-18 | -1.3528 | 0.033 | -0.1014 | -40.9939
-17.5 | -1.3648 | 0.02759 | -0.1018 | -49.4672
-17 | -1.3747 | 0.02491 | -0.0956 | -55.1867
-16.5 | -1.3782 | 0.02327 | -0.0872 | -59.2265
-16 | -1.3625 | 0.02179 | -0.0814 | -62.5287
-15.5 | -1.3237 | 0.02035 | -0.0796 | -65.0467
-15 | -1.2692 | 0.01902 | -0.0804 | -66.7298
-14.5 | -1.2144 | 0.01751 | -0.0814 | -69.3547
-14 | -1.1541 | 0.01651 | -0.0828 | -69.9031
-13.5 | -1.091 | 0.01571 | -0.0846 | -69.4462
-13 | -1.032 | 0.01493 | -0.0854 | -69.1226
-12.5 | -0.9691 | 0.01415 | -0.087 | -68.4876
-12 | -0.9064 | 0.01316 | -0.0887 | -68.8754
-11.5 | -0.8422 | 0.01264 | -0.0904 | -66.6297
-11 | -0.7888 | 0.01217 | -0.0896 | -64.8151
-10.5 | -0.7313 | 0.01179 | -0.0897 | -62.0271
-10 | -0.6751 | 0.01141 | -0.0894 | -59.1674
-9.5 | -0.6248 | 0.01055 | -0.0883 | -59.2227
-9 | -0.5706 | 0.01021 | -0.0877 | -55.8864
-8.5 | -0.5157 | 0.00992 | -0.0872 | -51.9859
-8 | -0.4609 | 0.00957 | -0.0867 | -48.1609
-7.5 | -0.4056 | 0.00928 | -0.0862 | -43.7069
-7 | -0.3502 | 0.00899 | -0.0858 | -38.9544
-6.5 | -0.2962 | 0.00846 | -0.0852 | -35.0118
-6 | -0.2417 | 0.008 | -0.0847 | -30.2125
-5.5 | -0.1861 | 0.00773 | -0.0843 | -24.075
-5 | -0.1309 | 0.0075 | -0.0839 | -17.4533
-4.5 | -0.0756 | 0.00733 | -0.0835 | -10.3138
-4 | -0.0205 | 0.00719 | -0.083 | -2.8512
-3.5 | 0.0344 | 0.00704 | -0.0825 | 4.8864
-3 | 0.0901 | 0.00684 | -0.0821 | 13.1725
-2.5 | 0.1461 | 0.00675 | -0.0819 | 21.6444
-2 | 0.2024 | 0.00668 | -0.0817 | 30.2994
-1.5 | 0.2586 | 0.00662 | -0.0815 | 39.0634
-1 | 0.3137 | 0.00645 | -0.0811 | 48.6357
-0.5 | 0.3682 | 0.00625 | -0.0808 | 58.912
0 | 0.4234 | 0.00614 | -0.0805 | 68.9577
0.5 | 0.475 | 0.0058 | -0.0798 | 81.8966
1 | 0.5272 | 0.00578 | -0.0791 | 91.2111
1.5 | 0.5762 | 0.00592 | -0.0778 | 97.3311
2 | 0.6266 | 0.006 | -0.0767 | 104.4333
2.5 | 0.6758 | 0.00602 | -0.075 | 112.2591
3 | 0.7262 | 0.00623 | -0.0736 | 116.565
3.5 | 0.7889 | 0.0066 | -0.0751 | 119.5303
4 | 0.8564 | 0.00716 | -0.0779 | 119.6089
4.5 | 0.9147 | 0.00789 | -0.0788 | 115.9316
5 | 0.9554 | 0.00848 | -0.0758 | 112.6651
5.5 | 1.0027 | 0.00888 | -0.074 | 112.9167
6 | 1.0532 | 0.0092 | -0.073 | 114.4783
6.5 | 1.1036 | 0.00957 | -0.072 | 115.3187
7 | 1.1541 | 0.00996 | -0.0711 | 115.8735
7.5 | 1.2053 | 0.01029 | -0.0703 | 117.1331
8 | 1.2546 | 0.01075 | -0.0692 | 116.707
8.5 | 1.3039 | 0.01118 | -0.0682 | 116.6279
9 | 1.3424 | 0.01227 | -0.0654 | 109.4051
9.5 | 1.3856 | 0.01298 | -0.0635 | 106.7488
10 | 1.4265 | 0.01364 | -0.061 | 104.5821
10.5 | 1.4646 | 0.01437 | -0.0582 | 101.9207
11 | 1.4896 | 0.01581 | -0.0535 | 94.2188
11.5 | 1.5214 | 0.01691 | -0.0501 | 89.9704
12 | 1.5533 | 0.01806 | -0.0469 | 86.0078
12.5 | 1.5809 | 0.0195 | -0.0435 | 81.0718
13 | 1.6102 | 0.02091 | -0.0407 | 77.0062
13.5 | 1.6362 | 0.02262 | -0.0378 | 72.3342
14 | 1.6585 | 0.0247 | -0.0349 | 67.1457
14.5 | 1.6754 | 0.0273 | -0.0319 | 61.37
15 | 1.6956 | 0.02982 | -0.0298 | 56.8612
15.5 | 1.711 | 0.03285 | -0.0276 | 52.0852
16 | 1.7229 | 0.03639 | -0.0259 | 47.3454
16.5 | 1.7305 | 0.04055 | -0.0244 | 42.6757
17 | 1.7327 | 0.04557 | -0.0235 | 38.0228
17.5 | 1.7254 | 0.05192 | -0.023 | 33.2319
18 | 1.7169 | 0.05877 | -0.0233 | 29.2139
18.5 | 1.7076 | 0.066 | -0.0242 | 25.8727
19 | 1.6935 | 0.07413 | -0.0257 | 22.845
19.5 | 1.6703 | 0.08378 | -0.028 | 19.9367
20 | 1.6429 | 0.09438 | -0.0312 | 17.4073

## 61. Re 3M Mach 0.25 (1)
BIGFOIL.COM POLAR EXPORT
boe103
BOEING 103 |  |  |  | Cl Max: | 1.767 | at alpha= | 13.5 | deg
JavaFoil+Calcfoil stall+Eppler ext transition |  |  |  | L/D Max: | 123.898 | at alpha= | 4.5 | deg
Re: | 3000000 |  |  | Cd Min: | 0.00636 | at alpha= | 0 | deg
Mach: | 0.25 |  |  | Cl=0 at alpha= | -4.05 | deg
|  |  |  | @ Cl=0.1, Cd= | 0.0076503
|  |  |  | @ Cl=0.4, Cd= | 0.0073526
|  |  |  | @ Cl=0.6, Cd= | 0.0073626
alpha (deg) | Cl | Cd | Cm | Cl/Cd
-18.5 | -0.402 | 0.18132 | -0.021 | -2.217
-18 | -0.446 | 0.16546 | -0.022 | -2.698
-17.5 | -0.487 | 0.15019 | -0.022 | -3.245
-17 | -0.525 | 0.13982 | -0.023 | -3.751
-16.5 | -0.558 | 0.12715 | -0.023 | -4.386
-16 | -0.586 | 0.11951 | -0.023 | -4.904
-15.5 | -0.61 | 0.1112 | -0.023 | -5.485
-15 | -0.629 | 0.1056 | -0.024 | -5.956
-14.5 | -0.643 | 0.09963 | -0.025 | -6.449
-14 | -0.651 | 0.09408 | -0.025 | -6.915
-13.5 | -0.653 | 0.08883 | -0.026 | -7.354
-13 | -0.65 | 0.0839 | -0.026 | -7.748
-12.5 | -0.639 | 0.07863 | -0.027 | -8.132
-12 | -0.619 | 0.07464 | -0.028 | -8.291
-11.5 | -0.595 | 0.07082 | -0.028 | -8.404
-11 | -0.569 | 0.06669 | -0.029 | -8.527
-10.5 | -0.539 | 0.06265 | -0.03 | -8.611
-10 | -0.61 | 0.01213 | -0.061 | -50.283
-9.5 | -0.578 | 0.01018 | -0.064 | -56.76
-9 | -0.536 | 0.00954 | -0.065 | -56.124
-8.5 | -0.49 | 0.00909 | -0.066 | -53.9
-8 | -0.442 | 0.00907 | -0.068 | -48.697
-7.5 | -0.39 | 0.00885 | -0.069 | -44.101
-7 | -0.338 | 0.00853 | -0.07 | -39.55
-6.5 | -0.283 | 0.00856 | -0.071 | -33.07
-6 | -0.227 | 0.00836 | -0.072 | -27.182
-5.5 | -0.17 | 0.00816 | -0.073 | -20.879
-5 | -0.113 | 0.00802 | -0.074 | -14.043
-4.5 | -0.054 | 0.0078 | -0.075 | -6.905
-4 | 0.006 | 0.00769 | -0.076 | 0.722
-3.5 | 0.066 | 0.00769 | -0.077 | 8.517
-3 | 0.126 | 0.00762 | -0.079 | 16.53
-2.5 | 0.187 | 0.00755 | -0.08 | 24.739
-2 | 0.248 | 0.00758 | -0.081 | 32.681
-1.5 | 0.309 | 0.00756 | -0.082 | 40.894
-1 | 0.37 | 0.00758 | -0.083 | 48.835
-0.5 | 0.432 | 0.00711 | -0.084 | 60.693
0 | 0.496 | 0.00636 | -0.085 | 78.113
0.5 | 0.558 | 0.00678 | -0.086 | 82.284
1 | 0.62 | 0.00764 | -0.087 | 81.061
1.5 | 0.681 | 0.00777 | -0.088 | 87.609
2 | 0.742 | 0.00746 | -0.089 | 99.494
2.5 | 0.804 | 0.00752 | -0.09 | 106.899
3 | 0.865 | 0.00793 | -0.091 | 109.071
3.5 | 0.925 | 0.00817 | -0.092 | 113.271
4 | 0.986 | 0.00826 | -0.093 | 119.361
4.5 | 1.046 | 0.00844 | -0.094 | 123.898
5 | 1.105 | 0.01129 | -0.094 | 97.823
5.5 | 1.163 | 0.01173 | -0.095 | 99.116
6 | 1.22 | 0.01328 | -0.096 | 91.835
6.5 | 1.275 | 0.01381 | -0.097 | 92.336
7 | 1.33 | 0.01438 | -0.098 | 92.497
7.5 | 1.383 | 0.01496 | -0.099 | 92.433
8 | 1.434 | 0.01552 | -0.099 | 92.379
8.5 | 1.484 | 0.01599 | -0.1 | 92.8
9 | 1.531 | 0.01674 | -0.101 | 91.461
9.5 | 1.576 | 0.01746 | -0.102 | 90.272
10 | 1.619 | 0.01815 | -0.103 | 89.202
10.5 | 1.659 | 0.01914 | -0.104 | 86.665
11 | 1.696 | 0.01999 | -0.104 | 84.868
11.5 | 1.73 | 0.02136 | -0.105 | 81.011
12 | 1.722 | 0.02269 | -0.103 | 75.909
12.5 | 1.742 | 0.02408 | -0.103 | 72.339
13 | 1.756 | 0.02581 | -0.104 | 68.047
13.5 | 1.767 | 0.02765 | -0.104 | 63.899
14 | 1.754 | 0.034 | -0.102 | 51.59
14.5 | 1.737 | 0.03782 | -0.102 | 45.919
15 | 1.675 | 0.04767 | -0.099 | 35.137
15.5 | 1.635 | 0.05053 | -0.1 | 32.359
16 | 1.557 | 0.06405 | -0.096 | 24.311
16.5 | 1.488 | 0.0732 | -0.095 | 20.333
17 | 1.401 | 0.08853 | -0.092 | 15.828
17.5 | 1.312 | 0.10559 | -0.088 | 12.425
18 | 1.223 | 0.12265 | -0.085 | 9.971
18.5 | 1.137 | 0.13515 | -0.083 | 8.411

## 62. Re 3M Mach 0.25 (2)
BIGFOIL.COM POLAR EXPORT
boe103
BOEING 103 |  |  |  | Cl Max: | 1.6888 | at alpha= | 15.5 | deg
XFOIL ncrit=9 |  |  |  | L/D Max: | 119.207 | at alpha= | 3.5 | deg
Re: | 3000000 |  |  | Cd Min: | 0.21263 | at alpha= | -19 | deg
Mach: | 0.25 |  |  | Cl=0 at alpha= | -3.8011 | deg
|  |  |  | @ Cl=0.1, Cd= | 0.0069322
|  |  |  | @ Cl=0.4, Cd= | 0.0063107
|  |  |  | @ Cl=0.6, Cd= | 0.006107
alpha (deg) | Cl | Cd | Cm | Cl/Cd
-19 | -0.5565 | 0.21263 | 0.0041 | -2.6172
-18.5 | -0.5394 | 0.20628 | 0.0004 | -2.6149
-18 | -0.5224 | 0.19986 | -0.0032 | -2.6138
-17.5 | -0.5075 | 0.19263 | -0.0069 | -2.6346
-17 | -0.4948 | 0.18477 | -0.0106 | -2.6779
-15.5 | -0.8097 | 0.09113 | -0.059 | -8.8851
-15 | -1.0968 | 0.03811 | -0.1026 | -28.7798
-14.5 | -1.1443 | 0.03032 | -0.1033 | -37.7408
-14 | -1.1662 | 0.0268 | -0.0957 | -43.5149
-13.5 | -1.1233 | 0.02292 | -0.097 | -49.0096
-13 | -1.0683 | 0.01964 | -0.0986 | -54.3941
-12.5 | -1.0101 | 0.01777 | -0.0986 | -56.843
-12 | -0.9443 | 0.0165 | -0.0993 | -57.2303
-11.5 | -0.8787 | 0.01521 | -0.1001 | -57.7712
-11 | -0.8247 | 0.01385 | -0.0987 | -59.5451
-10.5 | -0.7625 | 0.01338 | -0.0981 | -56.988
-10 | -0.7038 | 0.01278 | -0.0971 | -55.0704
-9.5 | -0.648 | 0.01219 | -0.0956 | -53.1583
-9 | -0.591 | 0.01173 | -0.0944 | -50.3836
-8.5 | -0.5375 | 0.01075 | -0.0929 | -50
-8 | -0.4797 | 0.01034 | -0.092 | -46.3926
-7.5 | -0.4221 | 0.0099 | -0.0911 | -42.6364
-7 | -0.3646 | 0.00948 | -0.0902 | -38.4599
-6.5 | -0.3069 | 0.00909 | -0.0895 | -33.7624
-6 | -0.2515 | 0.00838 | -0.0885 | -30.0119
-5.5 | -0.1942 | 0.008 | -0.0878 | -24.275
-5 | -0.1371 | 0.00773 | -0.087 | -17.7361
-4.5 | -0.0799 | 0.00751 | -0.0863 | -10.6391
-4 | -0.0228 | 0.00733 | -0.0857 | -3.1105
-3.5 | 0.0345 | 0.0072 | -0.0851 | 4.7917
-3 | 0.0914 | 0.00695 | -0.0845 | 13.1511
-2.5 | 0.1494 | 0.00683 | -0.0842 | 21.8741
-2 | 0.2078 | 0.00674 | -0.0839 | 30.8309
-1.5 | 0.2659 | 0.00668 | -0.0836 | 39.8054
-1 | 0.3233 | 0.00666 | -0.0832 | 48.5435
-0.5 | 0.3793 | 0.00634 | -0.0827 | 59.8265
0 | 0.4359 | 0.00626 | -0.0824 | 69.6326
0.5 | 0.4894 | 0.00593 | -0.0816 | 82.5295
1 | 0.5424 | 0.00594 | -0.0806 | 91.3131
1.5 | 0.5926 | 0.0061 | -0.0792 | 97.1475
2 | 0.6454 | 0.00615 | -0.0781 | 104.9431
2.5 | 0.6965 | 0.00615 | -0.0764 | 113.252
3 | 0.7475 | 0.00639 | -0.0746 | 116.9797
3.5 | 0.8118 | 0.00681 | -0.0759 | 119.207
4 | 0.8808 | 0.00753 | -0.0786 | 116.9721
4.5 | 0.9333 | 0.00833 | -0.0777 | 112.0408
5 | 0.9791 | 0.00878 | -0.075 | 111.5148
5.5 | 1.0299 | 0.00915 | -0.0734 | 112.5574
6 | 1.0824 | 0.00951 | -0.0721 | 113.817
6.5 | 1.1343 | 0.00994 | -0.0708 | 114.1147
7 | 1.1875 | 0.01029 | -0.0696 | 115.4033
7.5 | 1.2393 | 0.01074 | -0.0683 | 115.3911
8 | 1.29 | 0.01123 | -0.0667 | 114.8709
8.5 | 1.3308 | 0.01225 | -0.0636 | 108.6367
9 | 1.3721 | 0.01303 | -0.0604 | 105.3031
9.5 | 1.4123 | 0.01382 | -0.057 | 102.1925
10 | 1.4538 | 0.01456 | -0.054 | 99.8489
10.5 | 1.4846 | 0.01587 | -0.0496 | 93.5476
11 | 1.511 | 0.0175 | -0.0449 | 86.3429
11.5 | 1.5435 | 0.01888 | -0.0414 | 81.7532
12 | 1.5708 | 0.02067 | -0.0376 | 75.9942
12.5 | 1.5991 | 0.02253 | -0.0344 | 70.9765
13 | 1.6242 | 0.02475 | -0.0312 | 65.6242
13.5 | 1.6438 | 0.02749 | -0.028 | 59.7963
14 | 1.6575 | 0.0309 | -0.0251 | 53.6408
14.5 | 1.6723 | 0.03445 | -0.0228 | 48.5428
15 | 1.683 | 0.0386 | -0.021 | 43.601
15.5 | 1.6888 | 0.04349 | -0.0196 | 38.8319
16 | 1.688 | 0.04937 | -0.0189 | 34.1908
16.5 | 1.6796 | 0.05639 | -0.0189 | 29.7854
17 | 1.6586 | 0.0652 | -0.0198 | 25.4387
17.5 | 1.6345 | 0.07485 | -0.0216 | 21.837
18 | 1.6075 | 0.08526 | -0.0243 | 18.8541
18.5 | 1.5728 | 0.09713 | -0.0282 | 16.1927
19 | 1.5323 | 0.11029 | -0.0332 | 13.8934
19.5 | 1.4861 | 0.12466 | -0.0395 | 11.9212
20 | 1.4419 | 0.1394 | -0.0469 | 10.3436

## 63. Re 3M Mach 0.50 (1)
BIGFOIL.COM POLAR EXPORT
boe103
BOEING 103 |  |  |  | Cl Max: | 1.508 | at alpha= | 8 | deg
JavaFoil+Calcfoil stall+Eppler ext transition |  |  |  | L/D Max: | 115.167 | at alpha= | 3.5 | deg
Re: | 3000000 |  |  | Cd Min: | 0.00663 | at alpha= | 0 | deg
Mach: | 0.5 |  |  | Cl=0 at alpha= | -4.0461 | deg
|  |  |  | @ Cl=0.1, Cd= | 0.0078797
|  |  |  | @ Cl=0.4, Cd= | 0.0077439
|  |  |  | @ Cl=0.6, Cd= | 0.0067094
alpha (deg) | Cl | Cd | Cm | Cl/Cd
-20 | -0.834 | 0.16713 | -0.027 | -4.989
-19.5 | -0.809 | 0.16038 | -0.027 | -5.043
-19 | -0.784 | 0.15354 | -0.028 | -5.105
-18.5 | -0.759 | 0.1485 | -0.029 | -5.111
-18 | -0.736 | 0.14966 | -0.03 | -4.917
-17.5 | -0.711 | 0.14153 | -0.031 | -5.022
-17 | -0.685 | 0.13575 | -0.031 | -5.046
-16.5 | -0.658 | 0.1345 | -0.031 | -4.892
-16 | -0.631 | 0.13146 | -0.031 | -4.801
-15.5 | -0.605 | 0.12516 | -0.031 | -4.838
-15 | -0.58 | 0.1188 | -0.031 | -4.881
-14.5 | -0.554 | 0.11723 | -0.032 | -4.727
-14 | -0.528 | 0.11276 | -0.032 | -4.685
-13.5 | -0.503 | 0.10781 | -0.034 | -4.667
-13 | -0.475 | 0.1029 | -0.03 | -4.615
-12.5 | -0.449 | 0.09928 | -0.031 | -4.522
-12 | -0.423 | 0.09401 | -0.031 | -4.501
-11.5 | -0.397 | 0.09078 | -0.032 | -4.375
-11 | -0.371 | 0.08744 | -0.032 | -4.244
-10.5 | -0.345 | 0.08471 | -0.033 | -4.073
-10 | -0.319 | 0.08179 | -0.033 | -3.897
-9.5 | -0.304 | 0.04628 | -0.051 | -6.564
-9 | -0.315 | 0.01439 | -0.07 | -21.881
-8.5 | -0.291 | 0.01084 | -0.073 | -26.82
-8 | -0.328 | 0.05062 | -0.035 | -6.483
-7.5 | -0.314 | 0.04747 | -0.036 | -6.617
-7 | -0.283 | 0.04431 | -0.037 | -6.387
-6.5 | -0.244 | 0.04171 | -0.038 | -5.839
-6 | -0.245 | 0.00883 | -0.08 | -27.689
-5.5 | -0.185 | 0.00875 | -0.082 | -21.19
-5 | -0.123 | 0.00849 | -0.083 | -14.539
-4.5 | -0.059 | 0.00834 | -0.084 | -7.124
-4 | 0.006 | 0.00807 | -0.085 | 0.762
-3.5 | 0.073 | 0.00792 | -0.087 | 9.192
-3 | 0.14 | 0.00782 | -0.088 | 17.926
-2.5 | 0.208 | 0.00787 | -0.089 | 26.454
-2 | 0.276 | 0.00779 | -0.09 | 35.502
-1.5 | 0.345 | 0.00772 | -0.091 | 44.698
-1 | 0.414 | 0.00775 | -0.092 | 53.399
-0.5 | 0.482 | 0.00766 | -0.094 | 62.936
0 | 0.555 | 0.00663 | -0.095 | 83.644
0.5 | 0.623 | 0.00675 | -0.096 | 92.365
1 | 0.692 | 0.00825 | -0.097 | 83.842
1.5 | 0.76 | 0.0085 | -0.098 | 89.432
2 | 0.828 | 0.00877 | -0.099 | 94.412
2.5 | 0.896 | 0.00814 | -0.1 | 110.147
3 | 0.963 | 0.00843 | -0.101 | 114.286
3.5 | 1.03 | 0.00895 | -0.102 | 115.167
4 | 1.096 | 0.0121 | -0.104 | 90.619
4.5 | 1.162 | 0.01255 | -0.105 | 92.546
5 | 1.224 | 0.01432 | -0.106 | 85.436
5.5 | 1.283 | 0.01524 | -0.107 | 84.216
6 | 1.34 | 0.01608 | -0.108 | 83.32
6.5 | 1.392 | 0.01696 | -0.108 | 82.063
7 | 1.439 | 0.01797 | -0.109 | 80.092
7.5 | 1.479 | 0.0192 | -0.11 | 77.035
8 | 1.508 | 0.02037 | -0.111 | 74.059
8.5 | 1.488 | 0.02225 | -0.109 | 66.868
9 | 1.471 | 0.02422 | -0.11 | 60.726
9.5 | 1.409 | 0.02682 | -0.109 | 52.547
10 | 1.177 | 0.03006 | -0.109 | 39.158
10.5 | 0.953 | 0.03352 | -0.109 | 28.422
11 | 0.963 | 0.04146 | -0.106 | 23.24
11.5 | 0.941 | 0.06373 | -0.096 | 14.765
12 | 0.903 | 0.13481 | -0.068 | 6.7
12.5 | 0.934 | 0.11155 | -0.071 | 8.374
13 | 0.962 | 0.12393 | -0.071 | 7.762

## 64. Re 3M Mach 0.50 (2)
BIGFOIL.COM POLAR EXPORT
boe103
BOEING 103 |  |  |  | Cl Max: | 1.6181 | at alpha= | 12 | deg
XFOIL ncrit=9 |  |  |  | L/D Max: | 115.698 | at alpha= | 3 | deg
Re: | 3000000 |  |  | Cd Min: | 0.25053 | at alpha= | -20 | deg
Mach: | 0.5 |  |  | Cl=0 at alpha= | -3.7443 | deg
|  |  |  | @ Cl=0.1, Cd= | 0.0075702
|  |  |  | @ Cl=0.4, Cd= | 0.0069442
|  |  |  | @ Cl=0.6, Cd= | 0.0067421
alpha (deg) | Cl | Cd | Cm | Cl/Cd
-20 | -0.6124 | 0.25053 | 0.0146 | -2.4444
-19.5 | -0.5908 | 0.24243 | 0.0099 | -2.437
-19 | -0.5691 | 0.23543 | 0.0056 | -2.4173
-18.5 | -0.5485 | 0.22695 | 0.0011 | -2.4168
-18 | -0.53 | 0.21761 | -0.0035 | -2.4355
-17.5 | -0.5082 | 0.21088 | -0.0074 | -2.4099
-17 | -0.4876 | 0.20352 | -0.0113 | -2.3958
-16.5 | -0.468 | 0.19588 | -0.0151 | -2.3892
-16 | -0.45 | 0.1879 | -0.0188 | -2.3949
-15.5 | -0.435 | 0.17915 | -0.0225 | -2.4281
-15 | -0.423 | 0.17016 | -0.026 | -2.4859
-14.5 | -0.406 | 0.16351 | -0.0287 | -2.483
-14 | -0.3912 | 0.15659 | -0.0311 | -2.4982
-13.5 | -0.3804 | 0.14893 | -0.0336 | -2.5542
-13 | -0.378 | 0.13936 | -0.0365 | -2.7124
-12.5 | -0.3671 | 0.1329 | -0.0381 | -2.7622
-12 | -0.3581 | 0.12634 | -0.0395 | -2.8344
-11.5 | -0.3528 | 0.11824 | -0.0422 | -2.9838
-11 | -0.3471 | 0.10696 | -0.0495 | -3.2451
-10.5 | -0.3244 | 0.09914 | -0.0558 | -3.2721
-9.5 | -0.3221 | 0.0763 | -0.0736 | -4.2215
-9 | -0.3164 | 0.06605 | -0.0834 | -4.7903
-8.5 | -0.3242 | 0.05735 | -0.0888 | -5.653
-8 | -0.3493 | 0.0421 | -0.1078 | -8.2969
-7.5 | -0.378 | 0.02846 | -0.1154 | -13.2818
-7 | -0.3891 | 0.01784 | -0.1145 | -21.8105
-6.5 | -0.3422 | 0.01449 | -0.1114 | -23.6163
-5.5 | -0.2242 | 0.0106 | -0.1053 | -21.1509
-5 | -0.1633 | 0.00934 | -0.1025 | -17.4839
-4.5 | -0.0988 | 0.00868 | -0.1003 | -11.3825
-4 | -0.0334 | 0.00822 | -0.0985 | -4.0633
-3.5 | 0.0319 | 0.00785 | -0.0968 | 4.0637
-3 | 0.0981 | 0.00758 | -0.0955 | 12.942
-2.5 | 0.1638 | 0.00724 | -0.0944 | 22.6243
-2 | 0.2302 | 0.00708 | -0.0935 | 32.5141
-1.5 | 0.2966 | 0.00699 | -0.0927 | 42.432
-1 | 0.3624 | 0.00695 | -0.0919 | 52.1439
-0.5 | 0.4275 | 0.00694 | -0.091 | 61.5994
0 | 0.4899 | 0.0067 | -0.0899 | 73.1194
0.5 | 0.5504 | 0.00676 | -0.0884 | 81.4201
1 | 0.6057 | 0.00674 | -0.0863 | 89.8665
1.5 | 0.6649 | 0.00682 | -0.0847 | 97.4927
2 | 0.726 | 0.00679 | -0.0832 | 106.9219
2.5 | 0.7838 | 0.00683 | -0.0808 | 114.7584
3 | 0.8365 | 0.00723 | -0.0771 | 115.6985
3.5 | 0.9023 | 0.00823 | -0.0767 | 109.6355
4 | 0.9656 | 0.00908 | -0.0757 | 106.3436
4.5 | 1.0214 | 0.00955 | -0.0725 | 106.9529
5 | 1.0795 | 0.01002 | -0.0697 | 107.7345
5.5 | 1.1347 | 0.01055 | -0.0662 | 107.5545
6 | 1.1904 | 0.01108 | -0.0626 | 107.4368
6.5 | 1.2464 | 0.01167 | -0.059 | 106.8038
7 | 1.2996 | 0.01245 | -0.055 | 104.3855
7.5 | 1.3532 | 0.01327 | -0.051 | 101.9744
8 | 1.3887 | 0.01498 | -0.045 | 92.7036
8.5 | 1.4336 | 0.01644 | -0.0403 | 87.2019
9 | 1.4753 | 0.01824 | -0.0356 | 80.8827
9.5 | 1.5157 | 0.02031 | -0.031 | 74.6283
10 | 1.5527 | 0.02276 | -0.0266 | 68.2206
10.5 | 1.5718 | 0.02657 | -0.0218 | 59.1569
11 | 1.5963 | 0.03036 | -0.0178 | 52.5791
11.5 | 1.6134 | 0.03495 | -0.0143 | 46.1631
12 | 1.6181 | 0.0408 | -0.0116 | 39.6593
12.5 | 1.6173 | 0.04742 | -0.0096 | 34.1059
14.5 | 1.4695 | 0.0912 | -0.017 | 16.1129
15 | 1.4306 | 0.10344 | -0.0217 | 13.8302
15.5 | 1.401 | 0.11473 | -0.0269 | 12.2113
16 | 1.3451 | 0.1301 | -0.0353 | 10.339
16.5 | 1.2902 | 0.14646 | -0.0453 | 8.8092
17 | 1.2405 | 0.16346 | -0.0565 | 7.589

## 65. Re 4M Mach 0.00 (1)
BIGFOIL.COM POLAR EXPORT
boe103
BOEING 103 |  |  |  | Cl Max: | 1.844 | at alpha= | 14 | deg
JavaFoil+Calcfoil stall+Eppler ext transition |  |  |  | L/D Max: | 119.812 | at alpha= | 4 | deg
Re: | 4000000 |  |  | Cd Min: | 0.00598 | at alpha= | 0 | deg
Mach: | 0 |  |  | Cl=0 at alpha= | -4.0439 | deg
|  |  |  | @ Cl=0.1, Cd= | 0.00737
|  |  |  | @ Cl=0.4, Cd= | 0.0068652
|  |  |  | @ Cl=0.6, Cd= | 0.00681
alpha (deg) | Cl | Cd | Cm | Cl/Cd
-17.5 | -0.736 | 0.12446 | -0.023 | -5.916
-17 | -0.74 | 0.11886 | -0.022 | -6.228
-16.5 | -0.747 | 0.1111 | -0.025 | -6.722
-16 | -0.747 | 0.10623 | -0.026 | -7.035
-15.5 | -0.742 | 0.10342 | -0.024 | -7.173
-15 | -0.742 | 0.09507 | -0.028 | -7.802
-14.5 | -0.729 | 0.09293 | -0.025 | -7.844
-14 | -0.735 | 0.07662 | -0.035 | -9.59
-13.5 | -0.723 | 0.07079 | -0.036 | -10.212
-13 | -0.727 | 0.05273 | -0.042 | -13.779
-12.5 | -0.772 | 0.01917 | -0.052 | -40.289
-12 | -0.754 | 0.01515 | -0.054 | -49.739
-11.5 | -0.733 | 0.01207 | -0.057 | -60.673
-11 | -0.7 | 0.01094 | -0.058 | -63.995
-10.5 | -0.661 | 0.01013 | -0.06 | -65.284
-10 | -0.62 | 0.00985 | -0.061 | -62.978
-9.5 | -0.577 | 0.00946 | -0.062 | -61.026
-9 | -0.531 | 0.00888 | -0.063 | -59.84
-8.5 | -0.483 | 0.00879 | -0.064 | -54.981
-8 | -0.434 | 0.00849 | -0.065 | -51.036
-7.5 | -0.382 | 0.0083 | -0.067 | -46.041
-7 | -0.33 | 0.00825 | -0.068 | -39.978
-6.5 | -0.276 | 0.00809 | -0.069 | -34.142
-6 | -0.221 | 0.00799 | -0.07 | -27.706
-5.5 | -0.166 | 0.00779 | -0.071 | -21.267
-5 | -0.109 | 0.00766 | -0.072 | -14.284
-4.5 | -0.052 | 0.00755 | -0.073 | -6.925
-4 | 0.005 | 0.00744 | -0.074 | 0.723
-3.5 | 0.064 | 0.00737 | -0.075 | 8.622
-3 | 0.122 | 0.00737 | -0.076 | 16.561
-2.5 | 0.181 | 0.00728 | -0.077 | 24.853
-2 | 0.24 | 0.00731 | -0.078 | 32.857
-1.5 | 0.299 | 0.00723 | -0.079 | 41.417
-1 | 0.359 | 0.0069 | -0.08 | 52.028
-0.5 | 0.418 | 0.00685 | -0.081 | 61.067
0 | 0.481 | 0.00598 | -0.082 | 80.4
0.5 | 0.54 | 0.00665 | -0.083 | 81.271
1 | 0.6 | 0.00681 | -0.084 | 88.158
1.5 | 0.66 | 0.00707 | -0.085 | 93.277
2 | 0.719 | 0.00774 | -0.086 | 92.85
2.5 | 0.778 | 0.00724 | -0.087 | 107.547
3 | 0.838 | 0.00816 | -0.088 | 102.665
3.5 | 0.897 | 0.00777 | -0.089 | 115.417
4 | 0.956 | 0.00798 | -0.09 | 119.812
4.5 | 1.014 | 0.01021 | -0.091 | 99.291
5 | 1.071 | 0.01042 | -0.092 | 102.874
5.5 | 1.128 | 0.00986 | -0.092 | 114.422
6 | 1.184 | 0.01101 | -0.093 | 107.578
6.5 | 1.239 | 0.01146 | -0.094 | 108.149
7 | 1.294 | 0.01186 | -0.095 | 109.082
7.5 | 1.347 | 0.01228 | -0.096 | 109.684
8 | 1.399 | 0.01272 | -0.096 | 109.929
8.5 | 1.449 | 0.01435 | -0.097 | 101.006
9 | 1.498 | 0.01497 | -0.098 | 100.099
9.5 | 1.546 | 0.01546 | -0.099 | 99.986
10 | 1.592 | 0.01609 | -0.1 | 98.986
10.5 | 1.636 | 0.01675 | -0.1 | 97.699
11 | 1.679 | 0.0174 | -0.101 | 96.508
11.5 | 1.719 | 0.0182 | -0.102 | 94.486
12 | 1.758 | 0.01881 | -0.102 | 93.472
12.5 | 1.794 | 0.01969 | -0.103 | 91.131
13 | 1.828 | 0.02055 | -0.104 | 88.963
13.5 | 1.822 | 0.02214 | -0.102 | 82.307
14 | 1.844 | 0.02335 | -0.102 | 78.973
14.5 | 1.836 | 0.02807 | -0.101 | 65.42
15 | 1.826 | 0.03079 | -0.101 | 59.314
15.5 | 1.818 | 0.03253 | -0.101 | 55.891
16 | 1.791 | 0.03766 | -0.101 | 47.559
16.5 | 1.755 | 0.0444 | -0.099 | 39.537
17 | 1.718 | 0.05107 | -0.098 | 33.646
17.5 | 1.68 | 0.05861 | -0.097 | 28.663
18 | 1.657 | 0.05941 | -0.098 | 27.888
18.5 | 1.616 | 0.06582 | -0.097 | 24.556
19 | 1.57 | 0.07455 | -0.096 | 21.064

## 66. Re 4M Mach 0.00 (2)
BIGFOIL.COM POLAR EXPORT
boe103
BOEING 103 |  |  |  | Cl Max: | 1.7906 | at alpha= | 18 | deg
XFOIL ncrit=9 |  |  |  | L/D Max: | 124.121 | at alpha= | 8 | deg
Re: | 4000000 |  |  | Cd Min: | 0.07607 | at alpha= | 20 | deg
Mach: | 0 |  |  | Cl=0 at alpha= | -3.7962 | deg
|  |  |  | @ Cl=0.1, Cd= | 0.0065611
|  |  |  | @ Cl=0.4, Cd= | 0.006058
|  |  |  | @ Cl=0.6, Cd= | 0.0060864
alpha (deg) | Cl | Cd | Cm | Cl/Cd
-20 | -1.42 | 0.04745 | -0.0891 | -29.9262
-19.5 | -1.4573 | 0.03516 | -0.0987 | -41.4477
-19 | -1.4625 | 0.02933 | -0.1014 | -49.8636
-18.5 | -1.458 | 0.0259 | -0.1002 | -56.2934
-18 | -1.4545 | 0.02376 | -0.0955 | -61.2163
-17.5 | -1.4562 | 0.02241 | -0.0873 | -64.9799
-17 | -1.4451 | 0.02081 | -0.0811 | -69.4426
-16.5 | -1.4133 | 0.0193 | -0.0784 | -73.228
-16 | -1.3624 | 0.01797 | -0.079 | -75.8152
-15.5 | -1.3084 | 0.01688 | -0.0798 | -77.5118
-15 | -1.2521 | 0.01594 | -0.0809 | -78.5508
-14.5 | -1.1944 | 0.01494 | -0.0822 | -79.9465
-14 | -1.1344 | 0.01403 | -0.0838 | -80.8553
-13.5 | -1.0768 | 0.01335 | -0.0846 | -80.6592
-13 | -1.0154 | 0.01272 | -0.0861 | -79.827
-12.5 | -0.954 | 0.01216 | -0.0875 | -78.4539
-12 | -0.8958 | 0.01135 | -0.0884 | -78.9251
-11 | -0.788 | 0.01046 | -0.0876 | -75.3346
-10.5 | -0.7337 | 0.01016 | -0.0872 | -72.2146
-10 | -0.6803 | 0.00991 | -0.0865 | -68.6478
-9.5 | -0.6261 | 0.00967 | -0.0861 | -64.7466
-9 | -0.5738 | 0.00906 | -0.0854 | -63.3333
-8.5 | -0.5194 | 0.00872 | -0.085 | -59.5642
-8 | -0.4642 | 0.00845 | -0.0847 | -54.9349
-7.5 | -0.4088 | 0.00821 | -0.0844 | -49.7929
-7 | -0.3533 | 0.00797 | -0.0842 | -44.3287
-6.5 | -0.2975 | 0.00777 | -0.0839 | -38.2883
-6 | -0.2415 | 0.00763 | -0.0838 | -31.6514
-5.5 | -0.1881 | 0.00716 | -0.0831 | -26.2709
-5 | -0.1329 | 0.00696 | -0.0828 | -19.0948
-4.5 | -0.0778 | 0.00684 | -0.0824 | -11.3743
-4 | -0.0227 | 0.00674 | -0.082 | -3.368
-3.5 | 0.033 | 0.00666 | -0.0818 | 4.955
-3 | 0.0892 | 0.00659 | -0.0817 | 13.5357
-2.5 | 0.1452 | 0.00644 | -0.0815 | 22.5466
-2 | 0.2015 | 0.00636 | -0.0814 | 31.6824
-1.5 | 0.2574 | 0.00636 | -0.0812 | 40.4717
-1 | 0.3131 | 0.00634 | -0.081 | 49.3849
-0.5 | 0.3671 | 0.00607 | -0.0806 | 60.4778
0 | 0.4217 | 0.00605 | -0.0803 | 69.7025
0.5 | 0.4738 | 0.00599 | -0.0797 | 79.0985
1 | 0.523 | 0.00605 | -0.0786 | 86.4463
1.5 | 0.575 | 0.00612 | -0.0779 | 93.9542
2 | 0.6271 | 0.00605 | -0.0773 | 103.6529
2.5 | 0.6791 | 0.00599 | -0.0765 | 113.3723
3 | 0.7293 | 0.00609 | -0.0752 | 119.7537
3.5 | 0.7779 | 0.00641 | -0.0736 | 121.3573
4.5 | 0.8999 | 0.00769 | -0.0766 | 117.0221
5 | 0.957 | 0.00812 | -0.0771 | 117.8571
5.5 | 1.0044 | 0.00839 | -0.0755 | 119.7139
6 | 1.0535 | 0.00873 | -0.0742 | 120.6758
6.5 | 1.1044 | 0.00903 | -0.0734 | 122.3034
7 | 1.1558 | 0.00934 | -0.0727 | 123.7473
7.5 | 1.2056 | 0.00975 | -0.0719 | 123.6513
8 | 1.2561 | 0.01012 | -0.0711 | 124.1206
9 | 1.3432 | 0.01171 | -0.0674 | 114.7054
9.5 | 1.3895 | 0.01224 | -0.0661 | 113.5212
10 | 1.4344 | 0.01281 | -0.0646 | 111.975
11 | 1.4997 | 0.01485 | -0.0574 | 100.9899
11.5 | 1.5348 | 0.01569 | -0.0544 | 97.8203
12 | 1.5673 | 0.0167 | -0.0513 | 93.8503
12.5 | 1.6002 | 0.0177 | -0.0485 | 90.4068
13 | 1.6302 | 0.01891 | -0.0455 | 86.2084
13.5 | 1.6559 | 0.02045 | -0.0422 | 80.9731
14 | 1.6826 | 0.02203 | -0.0395 | 76.3777
14.5 | 1.7073 | 0.02382 | -0.0369 | 71.6751
15 | 1.7291 | 0.02593 | -0.0344 | 66.6834
15.5 | 1.7474 | 0.02842 | -0.032 | 61.4849
16 | 1.7597 | 0.03154 | -0.0295 | 55.7926
16.5 | 1.7703 | 0.03503 | -0.0276 | 50.5367
17 | 1.7807 | 0.03874 | -0.0261 | 45.9654
17.5 | 1.7879 | 0.04303 | -0.0251 | 41.5501
18 | 1.7906 | 0.04801 | -0.0245 | 37.2964
18.5 | 1.7891 | 0.05373 | -0.0244 | 33.298
19 | 1.7828 | 0.06022 | -0.0248 | 29.6048
19.5 | 1.7714 | 0.06761 | -0.0257 | 26.2003
20 | 1.7536 | 0.07607 | -0.0273 | 23.0525

## 67. Re 4M Mach 0.10 (1)
BIGFOIL.COM POLAR EXPORT
boe103
BOEING 103 |  |  |  | Cl Max: | 1.838 | at alpha= | 14 | deg
JavaFoil+Calcfoil stall+Eppler ext transition |  |  |  | L/D Max: | 119.782 | at alpha= | 4 | deg
Re: | 4000000 |  |  | Cd Min: | 0.00598 | at alpha= | 0 | deg
Mach: | 0.1 |  |  | Cl=0 at alpha= | -4.0431 | deg
|  |  |  | @ Cl=0.1, Cd= | 0.0073644
|  |  |  | @ Cl=0.4, Cd= | 0.0070192
|  |  |  | @ Cl=0.6, Cd= | 0.0067645
alpha (deg) | Cl | Cd | Cm | Cl/Cd
-17.5 | -0.713 | 0.1248 | -0.024 | -5.713
-17 | -0.718 | 0.11991 | -0.022 | -5.992
-16.5 | -0.725 | 0.11412 | -0.023 | -6.349
-16 | -0.728 | 0.10882 | -0.023 | -6.689
-15.5 | -0.728 | 0.10441 | -0.024 | -6.976
-15 | -0.726 | 0.09859 | -0.024 | -7.363
-14.5 | -0.72 | 0.09386 | -0.025 | -7.673
-14 | -0.719 | 0.08437 | -0.031 | -8.516
-13.5 | -0.706 | 0.08013 | -0.031 | -8.807
-13 | -0.703 | 0.06641 | -0.038 | -10.585
-12.5 | -0.738 | 0.03066 | -0.049 | -24.075
-12 | -0.735 | 0.01963 | -0.053 | -37.414
-11.5 | -0.729 | 0.01257 | -0.057 | -58.004
-11 | -0.699 | 0.01115 | -0.058 | -62.677
-10.5 | -0.662 | 0.01018 | -0.06 | -64.997
-10 | -0.621 | 0.0099 | -0.061 | -62.745
-9.5 | -0.578 | 0.00955 | -0.062 | -60.465
-9 | -0.532 | 0.00923 | -0.064 | -57.669
-8.5 | -0.485 | 0.00879 | -0.065 | -55.147
-8 | -0.435 | 0.00854 | -0.066 | -50.925
-7.5 | -0.384 | 0.00834 | -0.067 | -45.984
-7 | -0.331 | 0.00832 | -0.068 | -39.793
-6.5 | -0.277 | 0.00813 | -0.069 | -34.085
-6 | -0.222 | 0.00794 | -0.07 | -27.995
-5.5 | -0.166 | 0.00783 | -0.071 | -21.26
-5 | -0.11 | 0.00766 | -0.072 | -14.345
-4.5 | -0.053 | 0.00755 | -0.073 | -6.96
-4 | 0.005 | 0.00744 | -0.074 | 0.727
-3.5 | 0.064 | 0.00734 | -0.075 | 8.694
-3 | 0.123 | 0.00738 | -0.076 | 16.621
-2.5 | 0.182 | 0.00735 | -0.077 | 24.748
-2 | 0.241 | 0.00728 | -0.079 | 33.142
-1.5 | 0.301 | 0.0073 | -0.08 | 41.197
-1 | 0.361 | 0.00731 | -0.081 | 49.303
-0.5 | 0.42 | 0.00687 | -0.082 | 61.159
0 | 0.483 | 0.00598 | -0.083 | 80.776
0.5 | 0.543 | 0.00666 | -0.084 | 81.587
1 | 0.603 | 0.00677 | -0.085 | 89.026
1.5 | 0.663 | 0.00712 | -0.085 | 93.079
2 | 0.723 | 0.00772 | -0.086 | 93.603
2.5 | 0.782 | 0.00722 | -0.087 | 108.403
3 | 0.842 | 0.0082 | -0.088 | 102.717
3.5 | 0.901 | 0.00783 | -0.089 | 115.121
4 | 0.96 | 0.00802 | -0.09 | 119.782
4.5 | 1.019 | 0.01023 | -0.091 | 99.618
5 | 1.077 | 0.0105 | -0.092 | 102.556
5.5 | 1.134 | 0.00994 | -0.093 | 114.027
6 | 1.19 | 0.01112 | -0.094 | 106.963
6.5 | 1.245 | 0.01152 | -0.095 | 108.052
7 | 1.299 | 0.01192 | -0.095 | 108.991
7.5 | 1.352 | 0.01235 | -0.096 | 109.474
8 | 1.404 | 0.0128 | -0.097 | 109.717
8.5 | 1.455 | 0.01446 | -0.098 | 100.61
9 | 1.504 | 0.01509 | -0.098 | 99.664
9.5 | 1.551 | 0.01559 | -0.099 | 99.521
10 | 1.597 | 0.01622 | -0.1 | 98.465
10.5 | 1.641 | 0.0169 | -0.101 | 97.111
11 | 1.683 | 0.01771 | -0.102 | 95.014
11.5 | 1.722 | 0.01861 | -0.102 | 92.546
12 | 1.76 | 0.01922 | -0.103 | 91.571
12.5 | 1.795 | 0.02006 | -0.104 | 89.504
13 | 1.828 | 0.02087 | -0.104 | 87.566
13.5 | 1.818 | 0.02259 | -0.102 | 80.441
14 | 1.838 | 0.0239 | -0.103 | 76.911
14.5 | 1.831 | 0.02826 | -0.102 | 64.788
15 | 1.812 | 0.03211 | -0.101 | 56.448
15.5 | 1.8 | 0.03392 | -0.101 | 53.076
16 | 1.767 | 0.03978 | -0.1 | 44.428
16.5 | 1.724 | 0.04763 | -0.099 | 36.195
17 | 1.683 | 0.05513 | -0.098 | 30.527
17.5 | 1.638 | 0.06368 | -0.096 | 25.73
18 | 1.592 | 0.07242 | -0.095 | 21.983
18.5 | 1.565 | 0.07146 | -0.096 | 21.906
19 | 1.513 | 0.08127 | -0.095 | 18.622

## 68. Re 4M Mach 0.10 (2)
BIGFOIL.COM POLAR EXPORT
boe103
BOEING 103 |  |  |  | Cl Max: | 1.7801 | at alpha= | 17.5 | deg
XFOIL ncrit=9 |  |  |  | L/D Max: | 123.673 | at alpha= | 8 | deg
Re: | 4000000 |  |  | Cd Min: | 0.0825 | at alpha= | 20 | deg
Mach: | 0.1 |  |  | Cl=0 at alpha= | -3.7938 | deg
|  |  |  | @ Cl=0.1, Cd= | 0.0065721
|  |  |  | @ Cl=0.4, Cd= | 0.0060787
|  |  |  | @ Cl=0.6, Cd= | 0.0061167
alpha (deg) | Cl | Cd | Cm | Cl/Cd
-19 | -1.4087 | 0.03834 | -0.0989 | -36.7423
-18.5 | -1.4244 | 0.03058 | -0.1038 | -46.5795
-18 | -1.4253 | 0.02647 | -0.103 | -53.8459
-17.5 | -1.4287 | 0.02413 | -0.0973 | -59.2085
-17 | -1.4329 | 0.02264 | -0.0885 | -63.2906
-16.5 | -1.4172 | 0.02124 | -0.0826 | -66.7232
-16 | -1.3729 | 0.01928 | -0.0824 | -71.2085
-15.5 | -1.3206 | 0.01783 | -0.0829 | -74.0662
-15 | -1.2648 | 0.01666 | -0.0837 | -75.9184
-14.5 | -1.2061 | 0.01566 | -0.0848 | -77.0179
-14 | -1.1459 | 0.01459 | -0.0861 | -78.5401
-13.5 | -1.0875 | 0.01374 | -0.0869 | -79.1485
-13 | -1.0257 | 0.01304 | -0.0881 | -78.658
-12.5 | -0.9635 | 0.01241 | -0.0894 | -77.639
-12 | -0.9024 | 0.01177 | -0.0904 | -76.6695
-11 | -0.7953 | 0.01062 | -0.0891 | -74.887
-10.5 | -0.7403 | 0.01031 | -0.0885 | -71.8041
-10 | -0.6863 | 0.01004 | -0.0878 | -68.3566
-9.5 | -0.6315 | 0.00978 | -0.0872 | -64.5706
-9 | -0.5777 | 0.00931 | -0.0866 | -62.0516
-8.5 | -0.5236 | 0.00882 | -0.0859 | -59.3651
-8 | -0.468 | 0.00854 | -0.0856 | -54.8009
-7.5 | -0.4121 | 0.00829 | -0.0852 | -49.7105
-7 | -0.3561 | 0.00803 | -0.0849 | -44.3462
-6.5 | -0.2999 | 0.00781 | -0.0846 | -38.3995
-6 | -0.2435 | 0.00766 | -0.0844 | -31.7885
-5.5 | -0.1896 | 0.00721 | -0.0837 | -26.2968
-5 | -0.1341 | 0.00699 | -0.0833 | -19.1845
-4.5 | -0.0786 | 0.00687 | -0.0829 | -11.441
-4 | -0.0231 | 0.00676 | -0.0825 | -3.4172
-3.5 | 0.0329 | 0.00667 | -0.0823 | 4.9325
-3 | 0.0895 | 0.0066 | -0.0821 | 13.5606
-2.5 | 0.1459 | 0.00645 | -0.0819 | 22.6202
-2 | 0.2025 | 0.00637 | -0.0818 | 31.7896
-1.5 | 0.2586 | 0.00637 | -0.0816 | 40.5965
-1 | 0.3148 | 0.00635 | -0.0814 | 49.5748
-0.5 | 0.3691 | 0.00609 | -0.081 | 60.6076
0 | 0.4239 | 0.00607 | -0.0807 | 69.8353
0.5 | 0.4764 | 0.00603 | -0.08 | 79.005
1 | 0.5257 | 0.00608 | -0.0788 | 86.4638
1.5 | 0.5782 | 0.00615 | -0.0782 | 94.0163
2 | 0.6306 | 0.00607 | -0.0775 | 103.888
2.5 | 0.6828 | 0.00602 | -0.0767 | 113.4219
3 | 0.7332 | 0.00612 | -0.0754 | 119.8039
3.5 | 0.7818 | 0.00647 | -0.0737 | 120.8346
4.5 | 0.9046 | 0.00778 | -0.0767 | 116.2725
5 | 0.9614 | 0.00816 | -0.077 | 117.8186
5.5 | 1.0094 | 0.00843 | -0.0754 | 119.739
6 | 1.059 | 0.00878 | -0.0741 | 120.615
6.5 | 1.1104 | 0.00908 | -0.0733 | 122.2907
7 | 1.162 | 0.0094 | -0.0725 | 123.617
7.5 | 1.2122 | 0.00982 | -0.0716 | 123.442
8 | 1.2627 | 0.01021 | -0.0707 | 123.6729
8.5 | 1.3032 | 0.01125 | -0.0682 | 115.84
9 | 1.3499 | 0.01183 | -0.0668 | 114.1082
9.5 | 1.3966 | 0.01236 | -0.0654 | 112.9935
10 | 1.4406 | 0.01298 | -0.0635 | 110.9861
10.5 | 1.4696 | 0.01417 | -0.0591 | 103.7121
11 | 1.5047 | 0.01506 | -0.0558 | 99.9137
11.5 | 1.5394 | 0.01597 | -0.0527 | 96.3932
12 | 1.5722 | 0.01701 | -0.0496 | 92.428
12.5 | 1.6045 | 0.0181 | -0.0466 | 88.6464
13 | 1.6336 | 0.01944 | -0.0435 | 84.0329
13.5 | 1.6588 | 0.02111 | -0.0402 | 78.5789
14 | 1.6855 | 0.02277 | -0.0375 | 74.0228
14.5 | 1.7094 | 0.02474 | -0.0349 | 69.0946
15 | 1.7298 | 0.02707 | -0.0323 | 63.901
15.5 | 1.7463 | 0.02986 | -0.0298 | 58.4829
16 | 1.755 | 0.03346 | -0.0274 | 52.4507
16.5 | 1.7671 | 0.03701 | -0.0257 | 47.7466
17 | 1.7755 | 0.04114 | -0.0244 | 43.1575
17.5 | 1.7801 | 0.04592 | -0.0236 | 38.7652
18 | 1.78 | 0.05143 | -0.0233 | 34.6101
18.5 | 1.7757 | 0.05769 | -0.0234 | 30.78
19 | 1.7652 | 0.06492 | -0.0242 | 27.1904
19.5 | 1.7487 | 0.07323 | -0.0256 | 23.8796
20 | 1.7267 | 0.0825 | -0.0277 | 20.9297

## 69. Re 4M Mach 0.25 (1)
BIGFOIL.COM POLAR EXPORT
boe103
BOEING 103 |  |  |  | Cl Max: | 1.775 | at alpha= | 13.5 | deg
JavaFoil+Calcfoil stall+Eppler ext transition |  |  |  | L/D Max: | 119.848 | at alpha= | 4 | deg
Re: | 4000000 |  |  | Cd Min: | 0.006 | at alpha= | 0 | deg
Mach: | 0.25 |  |  | Cl=0 at alpha= | -4.05 | deg
|  |  |  | @ Cl=0.1, Cd= | 0.0074017
|  |  |  | @ Cl=0.4, Cd= | 0.0071161
|  |  |  | @ Cl=0.6, Cd= | 0.0068119
alpha (deg) | Cl | Cd | Cm | Cl/Cd
-18.5 | -0.402 | 0.17373 | -0.021 | -2.314
-18 | -0.446 | 0.16101 | -0.022 | -2.773
-17.5 | -0.487 | 0.14596 | -0.022 | -3.339
-17 | -0.525 | 0.13667 | -0.023 | -3.838
-16.5 | -0.558 | 0.12559 | -0.023 | -4.441
-16 | -0.586 | 0.11644 | -0.024 | -5.037
-15.5 | -0.61 | 0.10921 | -0.024 | -5.587
-15 | -0.629 | 0.10366 | -0.024 | -6.07
-14.5 | -0.643 | 0.09826 | -0.025 | -6.542
-14 | -0.651 | 0.09266 | -0.026 | -7.025
-13.5 | -0.654 | 0.08742 | -0.026 | -7.476
-13 | -0.65 | 0.08251 | -0.027 | -7.882
-12.5 | -0.64 | 0.0776 | -0.028 | -8.244
-12 | -0.619 | 0.07357 | -0.028 | -8.415
-11.5 | -0.595 | 0.06971 | -0.029 | -8.541
-11 | -0.569 | 0.06563 | -0.029 | -8.668
-10.5 | -0.652 | 0.01132 | -0.061 | -57.583
-10 | -0.619 | 0.01053 | -0.063 | -58.816
-9.5 | -0.579 | 0.01001 | -0.064 | -57.897
-9 | -0.536 | 0.00959 | -0.065 | -55.953
-8.5 | -0.491 | 0.00876 | -0.066 | -55.996
-8 | -0.442 | 0.00877 | -0.068 | -50.344
-7.5 | -0.39 | 0.0086 | -0.069 | -45.425
-7 | -0.338 | 0.00829 | -0.07 | -40.746
-6.5 | -0.283 | 0.00827 | -0.071 | -34.24
-6 | -0.227 | 0.00806 | -0.072 | -28.2
-5.5 | -0.17 | 0.00795 | -0.073 | -21.448
-5 | -0.113 | 0.00771 | -0.074 | -14.612
-4.5 | -0.054 | 0.00759 | -0.075 | -7.095
-4 | 0.006 | 0.00747 | -0.076 | 0.742
-3.5 | 0.066 | 0.00743 | -0.077 | 8.813
-3 | 0.126 | 0.00738 | -0.079 | 17.075
-2.5 | 0.187 | 0.0074 | -0.08 | 25.246
-2 | 0.248 | 0.00732 | -0.081 | 33.844
-1.5 | 0.309 | 0.00738 | -0.082 | 41.899
-1 | 0.37 | 0.0073 | -0.083 | 50.753
-0.5 | 0.432 | 0.00692 | -0.084 | 62.354
0 | 0.496 | 0.006 | -0.085 | 82.718
0.5 | 0.558 | 0.00669 | -0.086 | 83.45
1 | 0.62 | 0.00687 | -0.087 | 90.213
1.5 | 0.681 | 0.00724 | -0.088 | 94.044
2 | 0.742 | 0.00789 | -0.089 | 94.094
2.5 | 0.804 | 0.00734 | -0.09 | 109.415
3 | 0.865 | 0.00838 | -0.091 | 103.21
3.5 | 0.925 | 0.00794 | -0.092 | 116.54
4 | 0.986 | 0.00823 | -0.093 | 119.848
4.5 | 1.046 | 0.01056 | -0.094 | 99.062
5 | 1.105 | 0.01081 | -0.094 | 102.171
5.5 | 1.163 | 0.01021 | -0.095 | 113.899
6 | 1.22 | 0.01152 | -0.096 | 105.826
6.5 | 1.275 | 0.01196 | -0.097 | 106.6
7 | 1.33 | 0.01243 | -0.098 | 106.987
7.5 | 1.383 | 0.0129 | -0.099 | 107.209
8 | 1.434 | 0.0148 | -0.1 | 96.894
8.5 | 1.484 | 0.01523 | -0.1 | 97.411
9 | 1.531 | 0.01593 | -0.101 | 96.092
9.5 | 1.576 | 0.01661 | -0.102 | 94.928
10 | 1.619 | 0.01732 | -0.103 | 93.461
10.5 | 1.659 | 0.01817 | -0.104 | 91.329
11 | 1.696 | 0.01902 | -0.104 | 89.191
11.5 | 1.73 | 0.02026 | -0.105 | 85.404
12 | 1.761 | 0.02072 | -0.106 | 84.99
12.5 | 1.748 | 0.02264 | -0.104 | 77.229
13 | 1.763 | 0.02413 | -0.104 | 73.068
13.5 | 1.775 | 0.02579 | -0.104 | 68.817
14 | 1.764 | 0.03131 | -0.103 | 56.344
14.5 | 1.746 | 0.03516 | -0.102 | 49.661
15 | 1.688 | 0.04348 | -0.101 | 38.82
15.5 | 1.628 | 0.05192 | -0.099 | 31.347
16 | 1.573 | 0.05691 | -0.098 | 27.649
16.5 | 1.48 | 0.07568 | -0.094 | 19.556
17 | 1.415 | 0.08063 | -0.094 | 17.548
17.5 | 1.323 | 0.09739 | -0.09 | 13.58
18 | 1.23 | 0.11517 | -0.087 | 10.68
18.5 | 1.144 | 0.12713 | -0.085 | 8.997

## 70. Re 4M Mach 0.25 (2)
BIGFOIL.COM POLAR EXPORT
boe103
BOEING 103 |  |  |  | Cl Max: | 1.7322 | at alpha= | 16 | deg
XFOIL ncrit=9 |  |  |  | L/D Max: | 122.502 | at alpha= | 7.5 | deg
Re: | 4000000 |  |  | Cd Min: | 0.22048 | at alpha= | -19.5 | deg
Mach: | 0.25 |  |  | Cl=0 at alpha= | -3.7797 | deg
|  |  |  | @ Cl=0.1, Cd= | 0.0066402
|  |  |  | @ Cl=0.4, Cd= | 0.006166
|  |  |  | @ Cl=0.6, Cd= | 0.0062698
alpha (deg) | Cl | Cd | Cm | Cl/Cd
-19.5 | -0.571 | 0.22048 | 0.0081 | -2.5898
-19 | -0.5549 | 0.21343 | 0.0042 | -2.5999
-18.5 | -0.5477 | 0.20215 | -0.0007 | -2.7094
-16.5 | -0.8313 | 0.10243 | -0.0541 | -8.1158
-16 | -1.0793 | 0.05945 | -0.0859 | -18.1548
-15.5 | -1.1894 | 0.03364 | -0.1093 | -35.3567
-15 | -1.2333 | 0.02818 | -0.1049 | -43.7651
-14.5 | -1.2357 | 0.02436 | -0.0999 | -50.7266
-14 | -1.1943 | 0.02047 | -0.1003 | -58.3439
-13.5 | -1.1339 | 0.01818 | -0.1012 | -62.3707
-13 | -1.0749 | 0.01641 | -0.101 | -65.5027
-12.5 | -1.0134 | 0.01478 | -0.101 | -68.5656
-12 | -0.9487 | 0.01372 | -0.1011 | -69.1472
-11.5 | -0.8916 | 0.01293 | -0.0995 | -68.9559
-11 | -0.8325 | 0.01218 | -0.0984 | -68.3498
-10.5 | -0.7772 | 0.01136 | -0.0966 | -68.4155
-10 | -0.7191 | 0.01103 | -0.0952 | -65.1949
-9.5 | -0.6613 | 0.01062 | -0.0939 | -62.2693
-9 | -0.6033 | 0.01021 | -0.0928 | -59.0891
-8.5 | -0.5441 | 0.00994 | -0.0919 | -54.7384
-8 | -0.4889 | 0.0091 | -0.0907 | -53.7253
-7.5 | -0.4302 | 0.00876 | -0.0899 | -49.1096
-7 | -0.3715 | 0.00845 | -0.0893 | -43.9645
-6.5 | -0.3132 | 0.00812 | -0.0886 | -38.5714
-6 | -0.2546 | 0.00789 | -0.088 | -32.2687
-5.5 | -0.1963 | 0.00768 | -0.0874 | -25.5599
-5 | -0.1407 | 0.00719 | -0.0864 | -19.5688
-4.5 | -0.0831 | 0.00703 | -0.0858 | -11.8208
-4 | -0.0256 | 0.00689 | -0.0852 | -3.7155
-3.5 | 0.0325 | 0.00676 | -0.0848 | 4.8077
-3 | 0.0911 | 0.00666 | -0.0846 | 13.6787
-2.5 | 0.1495 | 0.00653 | -0.0843 | 22.8943
-2 | 0.208 | 0.00643 | -0.084 | 32.3484
-1.5 | 0.266 | 0.00642 | -0.0837 | 41.433
-1 | 0.3239 | 0.00641 | -0.0834 | 50.5304
-0.5 | 0.3803 | 0.00618 | -0.083 | 61.5372
0 | 0.4367 | 0.00614 | -0.0826 | 71.1238
0.5 | 0.4907 | 0.00618 | -0.0818 | 79.4013
1 | 0.5409 | 0.00623 | -0.0804 | 86.8218
1.5 | 0.5954 | 0.00628 | -0.0797 | 94.8089
2 | 0.6495 | 0.00616 | -0.079 | 105.4383
2.5 | 0.7033 | 0.00617 | -0.078 | 113.987
3 | 0.7548 | 0.0063 | -0.0765 | 119.8095
3.5 | 0.8038 | 0.00672 | -0.0744 | 119.6131
4 | 0.865 | 0.00745 | -0.0752 | 116.1074
4.5 | 0.932 | 0.00805 | -0.0773 | 115.7764
5 | 0.9864 | 0.00838 | -0.0765 | 117.7088
5.5 | 1.0367 | 0.00871 | -0.0747 | 119.0241
6 | 1.0891 | 0.00906 | -0.0734 | 120.2097
6.5 | 1.1431 | 0.00936 | -0.0724 | 122.1261
7 | 1.1955 | 0.00979 | -0.0711 | 122.1144
7.5 | 1.2483 | 0.01019 | -0.0699 | 122.5025
8 | 1.2904 | 0.01122 | -0.0669 | 115.0089
8.5 | 1.3383 | 0.01186 | -0.0649 | 112.8415
9 | 1.3849 | 0.01248 | -0.0626 | 110.9696
9.5 | 1.429 | 0.01306 | -0.0598 | 109.4181
10 | 1.4685 | 0.01387 | -0.0563 | 105.876
10.5 | 1.4943 | 0.0154 | -0.051 | 97.0325
11 | 1.5303 | 0.01647 | -0.0475 | 92.9144
11.5 | 1.5626 | 0.01779 | -0.0437 | 87.8359
12 | 1.5955 | 0.01917 | -0.0403 | 83.229
12.5 | 1.6247 | 0.02087 | -0.0368 | 77.8486
13 | 1.6487 | 0.02303 | -0.0332 | 71.5892
13.5 | 1.674 | 0.02527 | -0.0302 | 66.2446
14 | 1.6951 | 0.02794 | -0.0273 | 60.6693
14.5 | 1.7119 | 0.03114 | -0.0246 | 54.9743
15 | 1.7223 | 0.03508 | -0.0222 | 49.0964
15.5 | 1.7271 | 0.03982 | -0.0203 | 43.3727
16 | 1.7322 | 0.04489 | -0.0191 | 38.5877
16.5 | 1.7315 | 0.05079 | -0.0185 | 34.0914
17 | 1.7246 | 0.05771 | -0.0186 | 29.8839
17.5 | 1.7112 | 0.06558 | -0.0194 | 26.0933
18 | 1.6912 | 0.07462 | -0.021 | 22.6642
18.5 | 1.663 | 0.085 | -0.0236 | 19.5647
19 | 1.6287 | 0.0966 | -0.0272 | 16.8602
19.5 | 1.5879 | 0.10952 | -0.0321 | 14.4987
20 | 1.5435 | 0.12332 | -0.0381 | 12.5162

## 71. Re 4M Mach 0.50 (1)
BIGFOIL.COM POLAR EXPORT
boe103
BOEING 103 |  |  |  | Cl Max: | 1.508 | at alpha= | 8 | deg
JavaFoil+Calcfoil stall+Eppler ext transition |  |  |  | L/D Max: | 117.996 | at alpha= | 3.5 | deg
Re: | 4000000 |  |  | Cd Min: | 0.0063 | at alpha= | 0 | deg
Mach: | 0.5 |  |  | Cl=0 at alpha= | -4.0461 | deg
|  |  |  | @ Cl=0.1, Cd= | 0.0077037
|  |  |  | @ Cl=0.4, Cd= | 0.0074902
|  |  |  | @ Cl=0.6, Cd= | 0.0067632
alpha (deg) | Cl | Cd | Cm | Cl/Cd
-20 | -0.835 | 0.16269 | -0.027 | -5.13
-19.5 | -0.81 | 0.15784 | -0.028 | -5.129
-19 | -0.785 | 0.14818 | -0.028 | -5.296
-18.5 | -0.76 | 0.14186 | -0.029 | -5.354
-18 | -0.737 | 0.14585 | -0.031 | -5.05
-17.5 | -0.712 | 0.13639 | -0.031 | -5.217
-17 | -0.686 | 0.13165 | -0.032 | -5.208
-16.5 | -0.659 | 0.1295 | -0.032 | -5.089
-16 | -0.632 | 0.12513 | -0.032 | -5.053
-15.5 | -0.606 | 0.11956 | -0.031 | -5.067
-15 | -0.58 | 0.11574 | -0.032 | -5.012
-14.5 | -0.554 | 0.11209 | -0.032 | -4.946
-14 | -0.529 | 0.10928 | -0.033 | -4.837
-13.5 | -0.503 | 0.103 | -0.034 | -4.887
-13 | -0.476 | 0.09749 | -0.033 | -4.888
-12.5 | -0.449 | 0.09402 | -0.031 | -4.777
-12 | -0.423 | 0.09124 | -0.032 | -4.639
-11.5 | -0.397 | 0.08802 | -0.032 | -4.514
-11 | -0.372 | 0.07134 | -0.035 | -5.217
-10.5 | -0.345 | 0.08163 | -0.033 | -4.228
-10 | -0.32 | 0.06256 | -0.036 | -5.11
-9.5 | -0.325 | 0.02596 | -0.062 | -12.528
-9 | -0.319 | 0.01211 | -0.071 | -26.37
-8.5 | -0.292 | 0.01031 | -0.074 | -28.316
-8 | -0.328 | 0.05033 | -0.036 | -6.522
-7.5 | -0.314 | 0.04613 | -0.036 | -6.81
-7 | -0.283 | 0.04381 | -0.038 | -6.463
-6.5 | -0.3 | 0.00887 | -0.079 | -33.754
-6 | -0.245 | 0.00855 | -0.08 | -28.615
-5.5 | -0.186 | 0.00841 | -0.082 | -22.065
-5 | -0.123 | 0.00826 | -0.083 | -14.957
-4.5 | -0.059 | 0.00799 | -0.084 | -7.434
-4 | 0.006 | 0.00784 | -0.085 | 0.784
-3.5 | 0.073 | 0.00774 | -0.087 | 9.406
-3 | 0.14 | 0.00765 | -0.088 | 18.335
-2.5 | 0.208 | 0.00756 | -0.089 | 27.527
-2 | 0.276 | 0.00756 | -0.09 | 36.571
-1.5 | 0.345 | 0.00753 | -0.091 | 45.825
-1 | 0.414 | 0.00748 | -0.092 | 55.264
-0.5 | 0.482 | 0.0074 | -0.094 | 65.124
0 | 0.555 | 0.0063 | -0.095 | 88.076
0.5 | 0.623 | 0.007 | -0.096 | 89.027
1 | 0.692 | 0.00726 | -0.097 | 95.353
1.5 | 0.76 | 0.00772 | -0.098 | 98.493
2 | 0.828 | 0.00787 | -0.099 | 105.252
2.5 | 0.896 | 0.00869 | -0.1 | 103.062
3 | 0.963 | 0.00818 | -0.101 | 117.778
3.5 | 1.03 | 0.00873 | -0.102 | 117.996
4 | 1.096 | 0.01168 | -0.104 | 93.851
4.5 | 1.162 | 0.01217 | -0.105 | 95.478
5 | 1.224 | 0.0137 | -0.106 | 89.319
5.5 | 1.283 | 0.01459 | -0.107 | 87.941
6 | 1.34 | 0.01539 | -0.108 | 87.053
6.5 | 1.392 | 0.01623 | -0.109 | 85.76
7 | 1.439 | 0.01716 | -0.109 | 83.877
7.5 | 1.479 | 0.01607 | -0.11 | 91.999
8 | 1.508 | 0.0195 | -0.111 | 77.369
8.5 | 1.492 | 0.02104 | -0.11 | 70.917
9 | 1.476 | 0.02288 | -0.11 | 64.512
9.5 | 1.414 | 0.02527 | -0.11 | 55.98
10 | 1.182 | 0.02815 | -0.11 | 41.993
10.5 | 0.957 | 0.03126 | -0.109 | 30.619
11 | 0.972 | 0.03803 | -0.107 | 25.545
11.5 | 0.958 | 0.05581 | -0.1 | 17.17
12 | 0.903 | 0.12879 | -0.068 | 7.014
12.5 | 0.937 | 0.10579 | -0.073 | 8.854
13 | 0.962 | 0.11742 | -0.071 | 8.194

## 72. Re 4M Mach 0.50 (2)
BIGFOIL.COM POLAR EXPORT
boe103
BOEING 103 |  |  |  | Cl Max: | 1.6613 | at alpha= | 12 | deg
XFOIL ncrit=9 |  |  |  | L/D Max: | 116.004 | at alpha= | 6 | deg
Re: | 4000000 |  |  | Cd Min: | 0.25079 | at alpha= | -20 | deg
Mach: | 0.5 |  |  | Cl=0 at alpha= | -3.723 | deg
|  |  |  | @ Cl=0.1, Cd= | 0.0070722
|  |  |  | @ Cl=0.4, Cd= | 0.0066912
|  |  |  | @ Cl=0.6, Cd= | 0.0068538
alpha (deg) | Cl | Cd | Cm | Cl/Cd
-20 | -0.6128 | 0.25079 | 0.0145 | -2.4435
-19.5 | -0.593 | 0.24109 | 0.0096 | -2.4597
-19 | -0.5707 | 0.23386 | 0.0051 | -2.4403
-18.5 | -0.5493 | 0.2261 | 0.0007 | -2.4295
-18 | -0.5282 | 0.21842 | -0.0035 | -2.4183
-17.5 | -0.5086 | 0.21028 | -0.0077 | -2.4187
-17 | -0.491 | 0.20133 | -0.012 | -2.4388
-16.5 | -0.4751 | 0.19221 | -0.0162 | -2.4718
-16 | -0.4558 | 0.18516 | -0.0197 | -2.4617
-15.5 | -0.4369 | 0.17829 | -0.0228 | -2.4505
-15 | -0.4224 | 0.17037 | -0.026 | -2.4793
-14.5 | -0.4137 | 0.16105 | -0.0293 | -2.5688
-14 | -0.4021 | 0.15345 | -0.032 | -2.6204
-13.5 | -0.3888 | 0.14676 | -0.0341 | -2.6492
-13 | -0.3797 | 0.13929 | -0.0363 | -2.726
-12.5 | -0.3824 | 0.12966 | -0.039 | -2.9493
-12 | -0.3708 | 0.12264 | -0.0416 | -3.0235
-11.5 | -0.3522 | 0.11427 | -0.0473 | -3.0822
-11 | -0.3489 | 0.10305 | -0.0546 | -3.3857
-10.5 | -0.337 | 0.09357 | -0.0619 | -3.6016
-9.5 | -0.3239 | 0.07362 | -0.0781 | -4.3996
-9 | -0.3587 | 0.06101 | -0.0862 | -5.8794
-8.5 | -0.3888 | 0.04687 | -0.1011 | -8.2953
-8 | -0.4187 | 0.03208 | -0.1154 | -13.0517
-7.5 | -0.4183 | 0.02327 | -0.1168 | -17.9759
-7 | -0.3985 | 0.01667 | -0.1142 | -23.9052
-6.5 | -0.3585 | 0.01222 | -0.1103 | -29.3372
-6 | -0.296 | 0.01066 | -0.1073 | -27.7674
-5.5 | -0.2321 | 0.00954 | -0.1045 | -24.3291
-5 | -0.1673 | 0.00876 | -0.102 | -19.0982
-4.5 | -0.1027 | 0.00807 | -0.0998 | -12.7261
-4 | -0.0369 | 0.00762 | -0.098 | -4.8425
-3.5 | 0.0297 | 0.00733 | -0.0966 | 4.0518
-3 | 0.0969 | 0.00708 | -0.0955 | 13.6864
-2.5 | 0.1641 | 0.00691 | -0.0946 | 23.7482
-2 | 0.2311 | 0.00675 | -0.0938 | 34.237
-1.5 | 0.2976 | 0.00666 | -0.093 | 44.6847
-1 | 0.3633 | 0.00668 | -0.0922 | 54.3862
-0.5 | 0.4289 | 0.0067 | -0.0914 | 64.0149
0 | 0.4909 | 0.00657 | -0.0902 | 74.7184
0.5 | 0.549 | 0.00688 | -0.0883 | 79.7965
1 | 0.6075 | 0.00685 | -0.0866 | 88.6861
1.5 | 0.6695 | 0.00681 | -0.0855 | 98.3113
2 | 0.7305 | 0.00672 | -0.0841 | 108.7054
2.5 | 0.7908 | 0.00688 | -0.0824 | 114.9419
3 | 0.8427 | 0.00739 | -0.079 | 114.0325
3.5 | 0.8899 | 0.00813 | -0.0744 | 109.4588
4 | 0.9718 | 0.00865 | -0.0767 | 112.3468
4.5 | 1.0313 | 0.00908 | -0.0743 | 113.5793
5 | 1.0905 | 0.00952 | -0.0715 | 114.5483
5.5 | 1.1511 | 0.00993 | -0.0689 | 115.9215
6 | 1.2076 | 0.01041 | -0.0654 | 116.0038
6.5 | 1.2618 | 0.01105 | -0.0614 | 114.19
7 | 1.3149 | 0.0118 | -0.0572 | 111.4322
7.5 | 1.3538 | 0.0132 | -0.0512 | 102.5606
8 | 1.4032 | 0.01429 | -0.0467 | 98.1945
8.5 | 1.4498 | 0.01563 | -0.0419 | 92.7575
9 | 1.4978 | 0.01706 | -0.0375 | 87.796
9.5 | 1.5384 | 0.01902 | -0.0327 | 80.8833
10 | 1.5666 | 0.02191 | -0.0274 | 71.5016
10.5 | 1.6007 | 0.02475 | -0.0229 | 64.6747
11 | 1.6257 | 0.0284 | -0.0186 | 57.243
11.5 | 1.6482 | 0.0325 | -0.0148 | 50.7138
12 | 1.6613 | 0.03758 | -0.0115 | 44.207

## 73. Re 5M Mach 0.00 (1)
BIGFOIL.COM POLAR EXPORT
boe103
BOEING 103 |  |  |  | Cl Max: | 1.86 | at alpha= | 13.5 | deg
JavaFoil+Calcfoil stall+Eppler ext transition |  |  |  | L/D Max: | 120.346 | at alpha= | 4 | deg
Re: | 5000000 |  |  | Cd Min: | 0.00646 | at alpha= | 0 | deg
Mach: | 0 |  |  | Cl=0 at alpha= | -4.0439 | deg
|  |  |  | @ Cl=0.1, Cd= | 0.0072124
|  |  |  | @ Cl=0.4, Cd= | 0.0068112
|  |  |  | @ Cl=0.6, Cd= | 0.00674
alpha (deg) | Cl | Cd | Cm | Cl/Cd
-18 | -0.735 | 0.12524 | -0.026 | -5.871
-17.5 | -0.744 | 0.11695 | -0.027 | -6.361
-17 | -0.753 | 0.10703 | -0.029 | -7.032
-16.5 | -0.757 | 0.1008 | -0.03 | -7.51
-16 | -0.758 | 0.09611 | -0.031 | -7.889
-15.5 | -0.763 | 0.0852 | -0.033 | -8.952
-15 | -0.759 | 0.07988 | -0.035 | -9.507
-14.5 | -0.76 | 0.06894 | -0.037 | -11.029
-14 | -0.77 | 0.05156 | -0.042 | -14.926
-13.5 | -0.785 | 0.03264 | -0.047 | -24.061
-13 | -0.796 | 0.02038 | -0.051 | -39.031
-12.5 | -0.795 | 0.0138 | -0.054 | -57.597
-12 | -0.766 | 0.01263 | -0.055 | -60.608
-11.5 | -0.737 | 0.01101 | -0.057 | -66.877
-11 | -0.701 | 0.01047 | -0.058 | -66.963
-10.5 | -0.662 | 0.00974 | -0.06 | -67.999
-10 | -0.621 | 0.00923 | -0.061 | -67.304
-9.5 | -0.578 | 0.00887 | -0.062 | -65.113
-9 | -0.532 | 0.0081 | -0.063 | -65.661
-8.5 | -0.483 | 0.00847 | -0.064 | -57.052
-8 | -0.434 | 0.00829 | -0.065 | -52.29
-7.5 | -0.382 | 0.00811 | -0.067 | -47.143
-7 | -0.33 | 0.00802 | -0.068 | -41.137
-6.5 | -0.276 | 0.00792 | -0.069 | -34.874
-6 | -0.221 | 0.00773 | -0.07 | -28.647
-5.5 | -0.166 | 0.00762 | -0.071 | -21.757
-5 | -0.109 | 0.00739 | -0.072 | -14.793
-4.5 | -0.052 | 0.00728 | -0.073 | -7.182
-4 | 0.005 | 0.00721 | -0.074 | 0.747
-3.5 | 0.064 | 0.0072 | -0.075 | 8.825
-3 | 0.122 | 0.00722 | -0.076 | 16.914
-2.5 | 0.181 | 0.00714 | -0.077 | 25.342
-2 | 0.24 | 0.00718 | -0.078 | 33.417
-1.5 | 0.299 | 0.0071 | -0.079 | 42.139
-1 | 0.359 | 0.00711 | -0.08 | 50.452
-0.5 | 0.418 | 0.00668 | -0.081 | 62.573
0 | 0.481 | 0.00646 | -0.082 | 74.447
0.5 | 0.54 | 0.00664 | -0.083 | 81.44
1 | 0.6 | 0.00674 | -0.084 | 88.992
1.5 | 0.66 | 0.00689 | -0.085 | 95.738
2 | 0.719 | 0.00718 | -0.086 | 100.127
2.5 | 0.778 | 0.00785 | -0.087 | 99.113
3 | 0.838 | 0.00804 | -0.088 | 104.165
3.5 | 0.897 | 0.0081 | -0.089 | 110.664
4 | 0.956 | 0.00794 | -0.09 | 120.346
4.5 | 1.014 | 0.00999 | -0.091 | 101.541
5 | 1.071 | 0.01025 | -0.092 | 104.516
5.5 | 1.128 | 0.00955 | -0.092 | 118.179
6 | 1.184 | 0.01066 | -0.093 | 111.109
6.5 | 1.239 | 0.01112 | -0.094 | 111.456
7 | 1.294 | 0.01149 | -0.095 | 112.549
7.5 | 1.347 | 0.01187 | -0.096 | 113.49
8 | 1.399 | 0.01225 | -0.096 | 114.194
8.5 | 1.449 | 0.01387 | -0.097 | 104.519
9 | 1.498 | 0.01439 | -0.098 | 104.147
9.5 | 1.546 | 0.01488 | -0.099 | 103.891
10 | 1.592 | 0.01547 | -0.1 | 102.935
10.5 | 1.636 | 0.01609 | -0.1 | 101.726
11 | 1.679 | 0.01682 | -0.101 | 99.805
11.5 | 1.719 | 0.01743 | -0.102 | 98.658
12 | 1.758 | 0.01817 | -0.102 | 96.726
12.5 | 1.794 | 0.01887 | -0.103 | 95.092
13 | 1.828 | 0.01986 | -0.104 | 92.042
13.5 | 1.86 | 0.0206 | -0.104 | 90.275
14 | 1.85 | 0.02218 | -0.103 | 83.394
14.5 | 1.846 | 0.02612 | -0.102 | 70.648
15 | 1.831 | 0.02969 | -0.102 | 61.666
15.5 | 1.82 | 0.03178 | -0.102 | 57.274
16 | 1.792 | 0.03679 | -0.101 | 48.71
16.5 | 1.763 | 0.04176 | -0.1 | 42.222
17 | 1.727 | 0.04797 | -0.099 | 36.01
17.5 | 1.688 | 0.05485 | -0.098 | 30.781
18 | 1.664 | 0.05603 | -0.098 | 29.708
18.5 | 1.625 | 0.06174 | -0.098 | 26.312

## 74. Re 5M Mach 0.00 (2)
BIGFOIL.COM POLAR EXPORT
boe103
BOEING 103 |  |  |  | Cl Max: | 1.8275 | at alpha= | 18.5 | deg
XFOIL ncrit=9 |  |  |  | L/D Max: | 129.561 | at alpha= | 7.5 | deg
Re: | 5000000 |  |  | Cd Min: | 0.07132 | at alpha= | 20 | deg
Mach: | 0 |  |  | Cl=0 at alpha= | -3.7869 | deg
|  |  |  | @ Cl=0.1, Cd= | 0.0063079
|  |  |  | @ Cl=0.4, Cd= | 0.0060163
|  |  |  | @ Cl=0.6, Cd= | 0.0061086
alpha (deg) | Cl | Cd | Cm | Cl/Cd
-20 | -1.4987 | 0.03596 | -0.0987 | -41.6769
-19.5 | -1.5092 | 0.02937 | -0.102 | -51.3858
-19 | -1.5076 | 0.02555 | -0.1013 | -59.0059
-18.5 | -1.5031 | 0.02321 | -0.0972 | -64.7609
-18 | -1.5084 | 0.02182 | -0.0885 | -69.1292
-17.5 | -1.4929 | 0.02057 | -0.0828 | -72.5766
-17 | -1.4563 | 0.01935 | -0.0807 | -75.261
-16.5 | -1.4068 | 0.01808 | -0.081 | -77.8097
-16 | -1.3565 | 0.01669 | -0.0815 | -81.2762
-15.5 | -1.3026 | 0.01559 | -0.0823 | -83.5536
-15 | -1.2459 | 0.01468 | -0.0833 | -84.8706
-14.5 | -1.1867 | 0.01389 | -0.0846 | -85.4356
-14 | -1.1257 | 0.01302 | -0.0864 | -86.4593
-13.5 | -1.0707 | 0.01227 | -0.0866 | -87.2616
-13 | -1.0116 | 0.01167 | -0.0876 | -86.6838
-12.5 | -0.9526 | 0.01114 | -0.0885 | -85.5117
-12 | -0.9005 | 0.01069 | -0.0877 | -84.2376
-11.5 | -0.8473 | 0.01005 | -0.0873 | -84.3085
-11 | -0.7942 | 0.00966 | -0.0867 | -82.2153
-10.5 | -0.7412 | 0.0094 | -0.086 | -78.8511
-10 | -0.6869 | 0.00915 | -0.0855 | -75.071
-9.5 | -0.6323 | 0.0089 | -0.0851 | -71.0449
-9 | -0.5772 | 0.00866 | -0.0848 | -66.6513
-8.5 | -0.5232 | 0.00821 | -0.0844 | -63.7272
-8 | -0.4683 | 0.00787 | -0.084 | -59.5044
-7.5 | -0.4126 | 0.00764 | -0.0838 | -54.0052
-7 | -0.3566 | 0.00744 | -0.0836 | -47.9301
-6.5 | -0.3007 | 0.00725 | -0.0834 | -41.4759
-6 | -0.2448 | 0.00711 | -0.0832 | -34.4304
-5.5 | -0.1892 | 0.00698 | -0.0829 | -27.106
-5 | -0.1347 | 0.00675 | -0.0825 | -19.9556
-4.5 | -0.0798 | 0.00658 | -0.0821 | -12.1277
-3.5 | 0.0321 | 0.0064 | -0.0817 | 5.0156
-3 | 0.0886 | 0.00632 | -0.0816 | 14.019
-2.5 | 0.1453 | 0.00626 | -0.0816 | 23.2109
-2 | 0.2016 | 0.00617 | -0.0815 | 32.6742
-1.5 | 0.2572 | 0.00617 | -0.0813 | 41.6856
-1 | 0.3131 | 0.00619 | -0.0811 | 50.5816
-0.5 | 0.3676 | 0.00598 | -0.0808 | 61.4716
0 | 0.4212 | 0.00604 | -0.0803 | 69.7351
0.5 | 0.4728 | 0.00623 | -0.0795 | 75.8909
1 | 0.5231 | 0.0062 | -0.0786 | 84.371
1.5 | 0.5769 | 0.00617 | -0.0783 | 93.5008
2 | 0.6296 | 0.00603 | -0.0778 | 104.4113
2.5 | 0.6823 | 0.00607 | -0.0772 | 112.4053
3 | 0.7339 | 0.00618 | -0.0764 | 118.754
3.5 | 0.7818 | 0.00648 | -0.0747 | 120.6481
4 | 0.8292 | 0.00697 | -0.0729 | 118.967
5.5 | 1.0095 | 0.00811 | -0.0765 | 124.476
6 | 1.0586 | 0.00838 | -0.0752 | 126.3246
6.5 | 1.1098 | 0.00865 | -0.0744 | 128.3006
7 | 1.16 | 0.00904 | -0.0736 | 128.3186
7.5 | 1.2114 | 0.00935 | -0.0729 | 129.5615
8.5 | 1.302 | 0.0108 | -0.0697 | 120.5556
9 | 1.3501 | 0.01128 | -0.0687 | 119.6897
9.5 | 1.3979 | 0.01175 | -0.0676 | 118.9702
10 | 1.4425 | 0.01236 | -0.066 | 116.7071
10.5 | 1.4748 | 0.01355 | -0.0623 | 108.8413
11 | 1.5124 | 0.01425 | -0.0595 | 106.1333
11.5 | 1.5475 | 0.01507 | -0.0565 | 102.6875
12 | 1.583 | 0.01588 | -0.0537 | 99.6851
12.5 | 1.6158 | 0.01684 | -0.0507 | 95.9501
13 | 1.6451 | 0.01805 | -0.0474 | 91.1413
13.5 | 1.6754 | 0.01925 | -0.0447 | 87.0338
14 | 1.7035 | 0.02066 | -0.0419 | 82.454
14.5 | 1.7283 | 0.02235 | -0.0391 | 77.3289
15 | 1.7498 | 0.0244 | -0.0363 | 71.7131
15.5 | 1.7683 | 0.02677 | -0.0336 | 66.0553
16 | 1.787 | 0.02928 | -0.0314 | 61.0314
16.5 | 1.802 | 0.03221 | -0.0293 | 55.9454
17 | 1.8141 | 0.03559 | -0.0276 | 50.9722
17.5 | 1.8225 | 0.03952 | -0.0262 | 46.1159
18 | 1.8273 | 0.04409 | -0.0252 | 41.4448
18.5 | 1.8275 | 0.04936 | -0.0247 | 37.0239
19 | 1.8222 | 0.05554 | -0.0246 | 32.8088
19.5 | 1.8091 | 0.06289 | -0.0252 | 28.7661
20 | 1.7901 | 0.07132 | -0.0265 | 25.0996

## 75. Re 5M Mach 0.10 (1)
BIGFOIL.COM POLAR EXPORT
boe103
BOEING 103 |  |  |  | Cl Max: | 1.858 | at alpha= | 13.5 | deg
JavaFoil+Calcfoil stall+Eppler ext transition |  |  |  | L/D Max: | 121.245 | at alpha= | 4 | deg
Re: | 5000000 |  |  | Cd Min: | 0.00642 | at alpha= | 0 | deg
Mach: | 0.1 |  |  | Cl=0 at alpha= | -4.0431 | deg
|  |  |  | @ Cl=0.1, Cd= | 0.0072173
|  |  |  | @ Cl=0.4, Cd= | 0.0068586
|  |  |  | @ Cl=0.6, Cd= | 0.006733
alpha (deg) | Cl | Cd | Cm | Cl/Cd
-17.5 | -0.717 | 0.12041 | -0.026 | -5.958
-17 | -0.725 | 0.11491 | -0.027 | -6.309
-16.5 | -0.732 | 0.10701 | -0.028 | -6.845
-16 | -0.741 | 0.09724 | -0.031 | -7.62
-15.5 | -0.742 | 0.09169 | -0.032 | -8.096
-15 | -0.74 | 0.08682 | -0.032 | -8.527
-14.5 | -0.743 | 0.07561 | -0.036 | -9.828
-14 | -0.741 | 0.06635 | -0.038 | -11.167
-13.5 | -0.763 | 0.0413 | -0.045 | -18.477
-13 | -0.774 | 0.02667 | -0.049 | -29.013
-12.5 | -0.786 | 0.01505 | -0.054 | -52.211
-12 | -0.761 | 0.01325 | -0.055 | -57.405
-11.5 | -0.734 | 0.01129 | -0.057 | -65
-11 | -0.701 | 0.01034 | -0.059 | -67.743
-10.5 | -0.662 | 0.00978 | -0.06 | -67.714
-10 | -0.622 | 0.00933 | -0.061 | -66.609
-9.5 | -0.578 | 0.00894 | -0.062 | -64.686
-9 | -0.533 | 0.00862 | -0.064 | -61.816
-8.5 | -0.485 | 0.0085 | -0.065 | -57.016
-8 | -0.435 | 0.00832 | -0.066 | -52.251
-7.5 | -0.384 | 0.00818 | -0.067 | -46.927
-7 | -0.331 | 0.00811 | -0.068 | -40.819
-6.5 | -0.277 | 0.00792 | -0.069 | -35.024
-6 | -0.222 | 0.0078 | -0.07 | -28.523
-5.5 | -0.167 | 0.0076 | -0.071 | -21.918
-5 | -0.11 | 0.00746 | -0.072 | -14.729
-4.5 | -0.053 | 0.00735 | -0.073 | -7.145
-4 | 0.005 | 0.00727 | -0.074 | 0.744
-3.5 | 0.064 | 0.00726 | -0.075 | 8.788
-3 | 0.123 | 0.00719 | -0.076 | 17.061
-2.5 | 0.182 | 0.0072 | -0.077 | 25.253
-2 | 0.241 | 0.00712 | -0.079 | 33.864
-1.5 | 0.301 | 0.00713 | -0.08 | 42.201
-1 | 0.361 | 0.00709 | -0.081 | 50.876
-0.5 | 0.42 | 0.00674 | -0.082 | 62.339
0 | 0.483 | 0.00642 | -0.083 | 75.287
0.5 | 0.543 | 0.0066 | -0.084 | 82.269
1 | 0.603 | 0.00674 | -0.085 | 89.449
1.5 | 0.663 | 0.00689 | -0.086 | 96.183
2 | 0.723 | 0.00719 | -0.086 | 100.485
2.5 | 0.782 | 0.00788 | -0.087 | 99.318
3 | 0.842 | 0.00802 | -0.088 | 104.913
3.5 | 0.901 | 0.00818 | -0.089 | 110.2
4 | 0.96 | 0.00792 | -0.09 | 121.245
4.5 | 1.019 | 0.01003 | -0.091 | 101.623
5 | 1.077 | 0.00948 | -0.092 | 113.583
5.5 | 1.134 | 0.00965 | -0.093 | 117.503
6 | 1.19 | 0.01077 | -0.094 | 110.449
6.5 | 1.245 | 0.01116 | -0.095 | 111.555
7 | 1.299 | 0.01155 | -0.095 | 112.456
7.5 | 1.352 | 0.01194 | -0.096 | 113.308
8 | 1.404 | 0.01238 | -0.097 | 113.428
8.5 | 1.455 | 0.01398 | -0.098 | 104.099
9 | 1.504 | 0.01451 | -0.098 | 103.605
9.5 | 1.551 | 0.01503 | -0.099 | 103.231
10 | 1.597 | 0.01563 | -0.1 | 102.138
10.5 | 1.641 | 0.01623 | -0.101 | 101.095
11 | 1.683 | 0.01698 | -0.102 | 99.089
11.5 | 1.722 | 0.01782 | -0.102 | 96.673
12 | 1.76 | 0.01843 | -0.103 | 95.488
12.5 | 1.795 | 0.01942 | -0.104 | 92.438
13 | 1.828 | 0.02013 | -0.104 | 90.817
13.5 | 1.858 | 0.02091 | -0.105 | 88.855
14 | 1.83 | 0.02527 | -0.102 | 72.399
14.5 | 1.836 | 0.02699 | -0.102 | 68.009
15 | 1.816 | 0.03094 | -0.102 | 58.708
15.5 | 1.804 | 0.03282 | -0.102 | 54.959
16 | 1.768 | 0.03899 | -0.101 | 45.355
16.5 | 1.732 | 0.04476 | -0.1 | 38.698
17 | 1.691 | 0.05187 | -0.098 | 32.599
17.5 | 1.647 | 0.05945 | -0.097 | 27.706
18 | 1.601 | 0.06804 | -0.096 | 23.526
18.5 | 1.573 | 0.06696 | -0.097 | 23.496

## 76. Re 5M Mach 0.10 (2)
BIGFOIL.COM POLAR EXPORT
boe103
BOEING 103 |  |  |  | Cl Max: | 1.8185 | at alpha= | 18 | deg
XFOIL ncrit=9 |  |  |  | L/D Max: | 129.321 | at alpha= | 7.5 | deg
Re: | 5000000 |  |  | Cd Min: | 0.07754 | at alpha= | 20 | deg
Mach: | 0.1 |  |  | Cl=0 at alpha= | -3.7826 | deg
|  |  |  | @ Cl=0.1, Cd= | 0.0063183
|  |  |  | @ Cl=0.4, Cd= | 0.0060824
|  |  |  | @ Cl=0.6, Cd= | 0.0061373
alpha (deg) | Cl | Cd | Cm | Cl/Cd
-19.5 | -1.438 | 0.04114 | -0.0973 | -34.9538
-19 | -1.4644 | 0.03148 | -0.1042 | -46.5184
-18.5 | -1.4704 | 0.02655 | -0.1045 | -55.3823
-18 | -1.4725 | 0.02378 | -0.1 | -61.9218
-17.5 | -1.4832 | 0.02222 | -0.0905 | -66.7507
-17 | -1.4673 | 0.02077 | -0.0847 | -70.6452
-16.5 | -1.419 | 0.01929 | -0.0847 | -73.5614
-16 | -1.3669 | 0.01802 | -0.085 | -75.8546
-15.5 | -1.3149 | 0.01653 | -0.0853 | -79.5463
-15 | -1.2591 | 0.01534 | -0.0861 | -82.0795
-14.5 | -1.1998 | 0.01438 | -0.0872 | -83.4353
-14 | -1.137 | 0.01355 | -0.0888 | -83.9114
-13.5 | -1.0817 | 0.01266 | -0.0889 | -85.4423
-13 | -1.022 | 0.01195 | -0.0897 | -85.523
-12.5 | -0.9623 | 0.01136 | -0.0904 | -84.7095
-12 | -0.9094 | 0.01087 | -0.0895 | -83.6615
-11.5 | -0.8548 | 0.01032 | -0.089 | -82.8295
-11 | -0.8017 | 0.00981 | -0.0881 | -81.7227
-10.5 | -0.7481 | 0.00952 | -0.0873 | -78.5819
-10 | -0.6932 | 0.00926 | -0.0867 | -74.8596
-9.5 | -0.6379 | 0.009 | -0.0862 | -70.8778
-9 | -0.5822 | 0.00874 | -0.0858 | -66.6133
-8.5 | -0.527 | 0.00839 | -0.0854 | -62.8129
-8 | -0.4721 | 0.00794 | -0.0849 | -59.4584
-7.5 | -0.416 | 0.0077 | -0.0846 | -54.026
-7 | -0.3595 | 0.0075 | -0.0844 | -47.9333
-6.5 | -0.3031 | 0.00729 | -0.0841 | -41.5775
-6 | -0.2469 | 0.00715 | -0.0838 | -34.5315
-5.5 | -0.1908 | 0.00701 | -0.0835 | -27.2183
-5 | -0.1357 | 0.00679 | -0.0831 | -19.9853
-4.5 | -0.0806 | 0.00661 | -0.0826 | -12.1936
-4 | -0.0247 | 0.00651 | -0.0823 | -3.7942
-3.5 | 0.0321 | 0.00641 | -0.0822 | 5.0078
-3 | 0.0889 | 0.00633 | -0.0821 | 14.0442
-2.5 | 0.1459 | 0.00627 | -0.082 | 23.2695
-2 | 0.2026 | 0.00618 | -0.0819 | 32.7832
-1.5 | 0.2586 | 0.00618 | -0.0817 | 41.8447
-1 | 0.3148 | 0.0062 | -0.0815 | 50.7742
0 | 0.4235 | 0.00605 | -0.0806 | 70
0.5 | 0.4753 | 0.00625 | -0.0798 | 76.048
1.5 | 0.5801 | 0.00619 | -0.0785 | 93.7157
2 | 0.633 | 0.00605 | -0.078 | 104.6281
2.5 | 0.686 | 0.00609 | -0.0774 | 112.6437
3 | 0.7378 | 0.00621 | -0.0766 | 118.8084
4 | 0.8332 | 0.00705 | -0.073 | 118.1844
5 | 0.9613 | 0.00784 | -0.0769 | 122.6148
5.5 | 1.0144 | 0.00815 | -0.0764 | 124.4663
6 | 1.0642 | 0.00842 | -0.0751 | 126.3895
6.5 | 1.1159 | 0.0087 | -0.0743 | 128.2644
7 | 1.1664 | 0.0091 | -0.0734 | 128.1758
7.5 | 1.2182 | 0.00942 | -0.0727 | 129.3206
8 | 1.2603 | 0.01039 | -0.0704 | 121.2993
8.5 | 1.3089 | 0.0109 | -0.0692 | 120.0826
9 | 1.3575 | 0.01138 | -0.0681 | 119.2882
9.5 | 1.4051 | 0.01187 | -0.0669 | 118.3741
10 | 1.4498 | 0.0125 | -0.0651 | 115.984
10.5 | 1.48 | 0.01372 | -0.0609 | 107.8717
11 | 1.5175 | 0.01445 | -0.0579 | 105.0173
11.5 | 1.5528 | 0.0153 | -0.0548 | 101.4902
12 | 1.588 | 0.01617 | -0.0519 | 98.2066
12.5 | 1.6202 | 0.01723 | -0.0488 | 94.0337
13 | 1.6498 | 0.01849 | -0.0455 | 89.2266
13.5 | 1.6795 | 0.0198 | -0.0426 | 84.8232
14 | 1.7069 | 0.02135 | -0.0398 | 79.9485
14.5 | 1.7307 | 0.02322 | -0.0369 | 74.5349
15 | 1.75 | 0.02553 | -0.0339 | 68.5468
15.5 | 1.7695 | 0.02799 | -0.0314 | 63.219
16 | 1.7865 | 0.03076 | -0.0292 | 58.0787
16.5 | 1.8001 | 0.034 | -0.0273 | 52.9441
17 | 1.8101 | 0.03776 | -0.0256 | 47.937
17.5 | 1.8165 | 0.04214 | -0.0244 | 43.1063
18 | 1.8185 | 0.04719 | -0.0236 | 38.5357
18.5 | 1.8148 | 0.05317 | -0.0234 | 34.132
19 | 1.8038 | 0.06024 | -0.0237 | 29.9436
19.5 | 1.786 | 0.06847 | -0.0248 | 26.0844
20 | 1.7638 | 0.07754 | -0.0265 | 22.747

## 77. Re 5M Mach 0.25 (1)
BIGFOIL.COM POLAR EXPORT
boe103
BOEING 103 |  |  |  | Cl Max: | 1.789 | at alpha= | 12.5 | deg
JavaFoil+Calcfoil stall+Eppler ext transition |  |  |  | L/D Max: | 121.63 | at alpha= | 4 | deg
Re: | 5000000 |  |  | Cd Min: | 0.00649 | at alpha= | 0 | deg
Mach: | 0.25 |  |  | Cl=0 at alpha= | -4.05 | deg
|  |  |  | @ Cl=0.1, Cd= | 0.0072817
|  |  |  | @ Cl=0.4, Cd= | 0.0069503
|  |  |  | @ Cl=0.6, Cd= | 0.0067752
alpha (deg) | Cl | Cd | Cm | Cl/Cd
-16 | -0.587 | 0.11514 | -0.024 | -5.095
-15.5 | -0.61 | 0.10723 | -0.024 | -5.692
-15 | -0.629 | 0.10256 | -0.025 | -6.137
-14.5 | -0.643 | 0.097 | -0.025 | -6.631
-14 | -0.651 | 0.09153 | -0.026 | -7.116
-13.5 | -0.654 | 0.08589 | -0.027 | -7.611
-13 | -0.658 | 0.07692 | -0.033 | -8.55
-12.5 | -0.652 | 0.06869 | -0.037 | -9.497
-12 | -0.638 | 0.06057 | -0.04 | -10.527
-11.5 | -0.68 | 0.02153 | -0.054 | -31.602
-11 | -0.683 | 0.0122 | -0.059 | -55.953
-10.5 | -0.657 | 0.01046 | -0.061 | -62.827
-10 | -0.62 | 0.00986 | -0.063 | -62.894
-9.5 | -0.58 | 0.00936 | -0.064 | -61.967
-9 | -0.537 | 0.00895 | -0.065 | -59.994
-8.5 | -0.491 | 0.00839 | -0.066 | -58.531
-8 | -0.442 | 0.0085 | -0.068 | -51.934
-7.5 | -0.391 | 0.00833 | -0.069 | -46.882
-7 | -0.338 | 0.00808 | -0.07 | -41.765
-6.5 | -0.283 | 0.00802 | -0.071 | -35.315
-6 | -0.227 | 0.0079 | -0.072 | -28.778
-5.5 | -0.17 | 0.0077 | -0.073 | -22.154
-5 | -0.113 | 0.00755 | -0.074 | -14.922
-4.5 | -0.054 | 0.00733 | -0.075 | -7.345
-4 | 0.006 | 0.00735 | -0.076 | 0.755
-3.5 | 0.066 | 0.00731 | -0.077 | 8.968
-3 | 0.126 | 0.00726 | -0.079 | 17.343
-2.5 | 0.187 | 0.00718 | -0.08 | 26.012
-2 | 0.248 | 0.00719 | -0.081 | 34.445
-1.5 | 0.309 | 0.0071 | -0.082 | 43.513
-1 | 0.37 | 0.00711 | -0.083 | 52.074
-0.5 | 0.432 | 0.00678 | -0.084 | 63.69
0 | 0.496 | 0.00649 | -0.085 | 76.531
0.5 | 0.558 | 0.00666 | -0.086 | 83.792
1 | 0.62 | 0.00683 | -0.087 | 90.701
1.5 | 0.681 | 0.00699 | -0.088 | 97.416
2 | 0.742 | 0.00732 | -0.089 | 101.469
2.5 | 0.804 | 0.008 | -0.09 | 100.483
3 | 0.865 | 0.00762 | -0.091 | 113.414
3.5 | 0.925 | 0.00766 | -0.092 | 120.798
4 | 0.986 | 0.00811 | -0.093 | 121.63
4.5 | 1.046 | 0.01032 | -0.094 | 101.333
5 | 1.105 | 0.00971 | -0.095 | 113.789
5.5 | 1.163 | 0.0099 | -0.095 | 117.402
6 | 1.22 | 0.01117 | -0.096 | 109.154
6.5 | 1.275 | 0.01159 | -0.097 | 110.033
7 | 1.33 | 0.01205 | -0.098 | 110.335
7.5 | 1.383 | 0.01243 | -0.099 | 111.231
8 | 1.434 | 0.01427 | -0.1 | 100.497
8.5 | 1.484 | 0.01474 | -0.1 | 100.657
9 | 1.531 | 0.01533 | -0.101 | 99.872
9.5 | 1.576 | 0.01602 | -0.102 | 98.421
10 | 1.619 | 0.01664 | -0.103 | 97.289
10.5 | 1.659 | 0.01751 | -0.104 | 94.753
11 | 1.696 | 0.01821 | -0.104 | 93.153
11.5 | 1.73 | 0.01934 | -0.105 | 89.478
12 | 1.761 | 0.02006 | -0.106 | 87.802
12.5 | 1.789 | 0.02098 | -0.106 | 85.248
13 | 1.768 | 0.023 | -0.104 | 76.9
13.5 | 1.78 | 0.0245 | -0.104 | 72.646
14 | 1.769 | 0.02992 | -0.103 | 59.133
14.5 | 1.751 | 0.03354 | -0.103 | 52.224
15 | 1.705 | 0.03878 | -0.102 | 43.962
15.5 | 1.635 | 0.04913 | -0.1 | 33.284
16 | 1.581 | 0.05379 | -0.099 | 29.389
16.5 | 1.489 | 0.07093 | -0.095 | 20.998
17 | 1.401 | 0.08678 | -0.092 | 16.146
17.5 | 1.332 | 0.09103 | -0.092 | 14.633

## 78. Re 5M Mach 0.25 (2)
BIGFOIL.COM POLAR EXPORT
boe103
BOEING 103 |  |  |  | Cl Max: | 1.7728 | at alpha= | 16.5 | deg
XFOIL ncrit=9 |  |  |  | L/D Max: | 127.84 | at alpha= | 7 | deg
Re: | 5000000 |  |  | Cd Min: | 0.22398 | at alpha= | -20 | deg
Mach: | 0.25 |  |  | Cl=0 at alpha= | -3.7696 | deg
|  |  |  | @ Cl=0.1, Cd= | 0.0063787
|  |  |  | @ Cl=0.4, Cd= | 0.006107
|  |  |  | @ Cl=0.6, Cd= | 0.0062845
alpha (deg) | Cl | Cd | Cm | Cl/Cd
-20 | -0.5934 | 0.22398 | 0.0113 | -2.6493
-19.5 | -0.5762 | 0.21759 | 0.0074 | -2.6481
-19 | -0.5618 | 0.20989 | 0.0032 | -2.6766
-18.5 | -0.5608 | 0.1968 | -0.0025 | -2.8496
-18 | -0.5458 | 0.18998 | -0.0063 | -2.8729
-17.5 | -0.5642 | 0.17302 | -0.0138 | -3.2609
-17 | -0.8161 | 0.11248 | -0.0485 | -7.2555
-16.5 | -1.151 | 0.05623 | -0.0903 | -20.4695
-16 | -1.239 | 0.034 | -0.1115 | -36.4412
-15.5 | -1.2779 | 0.02783 | -0.1096 | -45.9181
-15 | -1.2904 | 0.0243 | -0.1031 | -53.1029
-14.5 | -1.2493 | 0.02084 | -0.1029 | -59.9472
-14 | -1.1942 | 0.01829 | -0.1031 | -65.2925
-13.5 | -1.1344 | 0.01606 | -0.1035 | -70.6351
-13 | -1.0756 | 0.01464 | -0.1026 | -73.4699
-12 | -0.9583 | 0.01238 | -0.1003 | -77.4071
-11.5 | -0.8992 | 0.01167 | -0.099 | -77.0523
-11 | -0.8421 | 0.01109 | -0.0972 | -75.9333
-10.5 | -0.7851 | 0.01064 | -0.0955 | -73.7876
-10 | -0.7284 | 0.01003 | -0.094 | -72.6221
-9.5 | -0.6693 | 0.0097 | -0.0929 | -69
-9 | -0.6103 | 0.00934 | -0.0919 | -65.3426
-8.5 | -0.5509 | 0.00905 | -0.0911 | -60.8729
-8 | -0.4913 | 0.00878 | -0.0903 | -55.9567
-7.5 | -0.435 | 0.00808 | -0.0893 | -53.8366
-7 | -0.3757 | 0.00782 | -0.0886 | -48.0435
-6.5 | -0.3169 | 0.00756 | -0.088 | -41.918
-6 | -0.2582 | 0.00736 | -0.0874 | -35.0815
-5.5 | -0.1998 | 0.00719 | -0.0869 | -27.7886
-5 | -0.1418 | 0.00705 | -0.0863 | -20.1135
-4.5 | -0.085 | 0.00675 | -0.0855 | -12.5926
-4 | -0.0271 | 0.00661 | -0.085 | -4.0998
-3.5 | 0.0317 | 0.00648 | -0.0847 | 4.892
-3 | 0.0905 | 0.00639 | -0.0845 | 14.1628
-2.5 | 0.1495 | 0.00632 | -0.0843 | 23.6551
-2 | 0.208 | 0.00624 | -0.0841 | 33.3333
-1.5 | 0.266 | 0.00622 | -0.0838 | 42.7653
-1 | 0.324 | 0.00625 | -0.0836 | 51.84
-0.5 | 0.3808 | 0.0061 | -0.0832 | 62.4262
0 | 0.436 | 0.00612 | -0.0825 | 71.2418
0.5 | 0.489 | 0.00639 | -0.0815 | 76.5258
1 | 0.5418 | 0.00632 | -0.0806 | 85.7278
1.5 | 0.5973 | 0.00629 | -0.0801 | 94.9603
2 | 0.6518 | 0.00618 | -0.0794 | 105.4693
2.5 | 0.7063 | 0.00624 | -0.0787 | 113.1891
3 | 0.7592 | 0.00642 | -0.0776 | 118.2555
3.5 | 0.808 | 0.00679 | -0.0756 | 118.9985
4 | 0.8567 | 0.00736 | -0.0735 | 116.3995
5 | 0.9916 | 0.00809 | -0.0775 | 122.5711
5.5 | 1.0421 | 0.00839 | -0.0757 | 124.2074
6 | 1.0954 | 0.00866 | -0.0746 | 126.4896
6.5 | 1.1484 | 0.00902 | -0.0734 | 127.3171
7 | 1.2017 | 0.0094 | -0.0722 | 127.8404
7.5 | 1.2475 | 0.01025 | -0.0698 | 121.7073
8 | 1.2962 | 0.0109 | -0.0679 | 118.9174
8.5 | 1.3461 | 0.01144 | -0.0662 | 117.6661
9 | 1.3959 | 0.01195 | -0.0644 | 116.8117
9.5 | 1.4393 | 0.01263 | -0.0615 | 113.9588
10 | 1.47 | 0.01384 | -0.0566 | 106.2139
10.5 | 1.508 | 0.01474 | -0.053 | 102.3066
11 | 1.5435 | 0.0158 | -0.0493 | 97.6899
11.5 | 1.5799 | 0.01686 | -0.0459 | 93.707
12 | 1.6125 | 0.01819 | -0.0423 | 88.6476
12.5 | 1.6421 | 0.0198 | -0.0386 | 82.9343
13 | 1.6715 | 0.02153 | -0.0353 | 77.6359
13.5 | 1.6975 | 0.02362 | -0.0321 | 71.8671
14 | 1.7193 | 0.02614 | -0.0289 | 65.7728
14.5 | 1.7351 | 0.0293 | -0.0258 | 59.2184
15 | 1.7515 | 0.0326 | -0.0234 | 53.727
15.5 | 1.7635 | 0.03653 | -0.0213 | 48.2754
16 | 1.7707 | 0.04114 | -0.0197 | 43.0408
16.5 | 1.7728 | 0.04659 | -0.0186 | 38.0511
17 | 1.7694 | 0.05284 | -0.0182 | 33.486
17.5 | 1.7582 | 0.06026 | -0.0185 | 29.1769
18 | 1.7396 | 0.06882 | -0.0196 | 25.2775
18.5 | 1.7113 | 0.0789 | -0.0216 | 21.6895
19 | 1.6719 | 0.0909 | -0.0251 | 18.3927
19.5 | 1.63 | 0.10363 | -0.0295 | 15.729
20 | 1.5886 | 0.11675 | -0.0348 | 13.6069

## 79. Re 5M Mach 0.50 (1)
BIGFOIL.COM POLAR EXPORT
boe103
BOEING 103 |  |  |  | Cl Max: | 1.524 | at alpha= | 8.5 | deg
JavaFoil+Calcfoil stall+Eppler ext transition |  |  |  | L/D Max: | 109.545 | at alpha= | 4.5 | deg
Re: | 5000000 |  |  | Cd Min: | 0.00696 | at alpha= | 0.5 | deg
Mach: | 0.5 |  |  | Cl=0 at alpha= | -4.0461 | deg
|  |  |  | @ Cl=0.1, Cd= | 0.0075516
|  |  |  | @ Cl=0.4, Cd= | 0.0072661
|  |  |  | @ Cl=0.6, Cd= | 0.0070006
alpha (deg) | Cl | Cd | Cm | Cl/Cd
-20 | -0.835 | 0.15944 | -0.027 | -5.237
-19.5 | -0.81 | 0.15391 | -0.028 | -5.263
-19 | -0.785 | 0.14445 | -0.029 | -5.435
-18.5 | -0.76 | 0.13834 | -0.029 | -5.493
-18 | -0.737 | 0.14179 | -0.031 | -5.198
-17.5 | -0.712 | 0.13248 | -0.032 | -5.375
-17 | -0.686 | 0.12839 | -0.032 | -5.346
-16.5 | -0.66 | 0.12509 | -0.032 | -5.273
-16 | -0.633 | 0.12192 | -0.032 | -5.192
-15.5 | -0.606 | 0.11814 | -0.031 | -5.129
-15 | -0.58 | 0.11333 | -0.032 | -5.12
-14.5 | -0.555 | 0.10994 | -0.032 | -5.044
-14 | -0.529 | 0.10591 | -0.033 | -4.993
-13.5 | -0.504 | 0.1021 | -0.034 | -4.932
-13 | -0.477 | 0.09577 | -0.034 | -4.981
-12.5 | -0.451 | 0.08867 | -0.034 | -5.083
-12 | -0.425 | 0.08125 | -0.035 | -5.232
-11.5 | -0.399 | 0.07503 | -0.037 | -5.324
-11 | -0.374 | 0.06889 | -0.038 | -5.426
-10.5 | -0.349 | 0.06366 | -0.041 | -5.48
-10 | -0.323 | 0.05844 | -0.043 | -5.527
-9.5 | -0.338 | 0.01804 | -0.067 | -18.736
-9 | -0.321 | 0.01178 | -0.072 | -27.237
-8.5 | -0.292 | 0.01043 | -0.074 | -28.028
-8 | -0.328 | 0.04972 | -0.036 | -6.603
-7.5 | -0.314 | 0.04575 | -0.037 | -6.869
-7 | -0.348 | 0.00904 | -0.078 | -38.482
-6.5 | -0.3 | 0.00863 | -0.079 | -34.726
-6 | -0.245 | 0.00837 | -0.08 | -29.223
-5.5 | -0.186 | 0.0082 | -0.082 | -22.627
-5 | -0.124 | 0.00793 | -0.083 | -15.569
-4.5 | -0.059 | 0.00775 | -0.084 | -7.666
-4 | 0.006 | 0.0077 | -0.085 | 0.799
-3.5 | 0.073 | 0.0076 | -0.087 | 9.582
-3 | 0.14 | 0.00748 | -0.088 | 18.732
-2.5 | 0.208 | 0.00739 | -0.089 | 28.163
-2 | 0.276 | 0.00738 | -0.09 | 37.435
-1.5 | 0.345 | 0.00729 | -0.091 | 47.302
-1 | 0.414 | 0.00726 | -0.092 | 56.997
-0.5 | 0.482 | 0.0074 | -0.094 | 65.121
0 | 0.555 | 0.00708 | -0.095 | 78.388
0.5 | 0.623 | 0.00696 | -0.096 | 89.628
1 | 0.692 | 0.00717 | -0.097 | 96.555
1.5 | 0.76 | 0.00741 | -0.098 | 102.668
2 | 0.828 | 0.00778 | -0.099 | 106.502
2.5 | 0.896 | 0.00854 | -0.1 | 104.911
3 | 0.963 | 0.00883 | -0.101 | 109.091
3.5 | 1.03 | 0.01089 | -0.102 | 94.59
4 | 1.096 | 0.01132 | -0.104 | 96.816
4.5 | 1.162 | 0.01061 | -0.105 | 109.545
5 | 1.224 | 0.01339 | -0.106 | 91.37
5.5 | 1.283 | 0.01411 | -0.107 | 90.98
6 | 1.34 | 0.01486 | -0.108 | 90.142
6.5 | 1.392 | 0.01568 | -0.109 | 88.808
7 | 1.439 | 0.01656 | -0.109 | 86.904
7.5 | 1.479 | 0.01548 | -0.11 | 95.503
8 | 1.508 | 0.0165 | -0.111 | 91.429
8.5 | 1.524 | 0.01755 | -0.112 | 86.821
9 | 1.48 | 0.02191 | -0.11 | 67.527
9.5 | 1.419 | 0.02417 | -0.11 | 58.688
10 | 1.186 | 0.02684 | -0.11 | 44.185
10.5 | 0.96 | 0.02987 | -0.11 | 32.151
11 | 0.976 | 0.036 | -0.108 | 27.118
11.5 | 0.969 | 0.05113 | -0.102 | 18.944
12 | 0.904 | 0.13071 | -0.069 | 6.913
12.5 | 0.938 | 0.10417 | -0.074 | 9.008
13 | 0.962 | 0.11588 | -0.071 | 8.304
13.5 | 0.99 | 0.10629 | -0.071 | 9.312

## 80. Re 5M Mach 0.50 (2)
BIGFOIL.COM POLAR EXPORT
boe103
BOEING 103 |  |  |  | Cl Max: | 1.6774 | at alpha= | 11.5 | deg
XFOIL ncrit=9 |  |  |  | L/D Max: | 121.943 | at alpha= | 5.5 | deg
Re: | 5000000 |  |  | Cd Min: | 0.03052 | at alpha= | 11.5 | deg
Mach: | 0.5 |  |  | Cl=0 at alpha= | -99 | deg
|  |  |  | @ Cl=0.1, Cd= | 0.0066
|  |  |  | @ Cl=0.4, Cd= | 0.0066
|  |  |  | @ Cl=0.6, Cd= | 0.0069168
alpha (deg) | Cl | Cd | Cm | Cl/Cd
0 | 0.4892 | 0.0066 | -0.09 | 74.1212
0.5 | 0.5485 | 0.00685 | -0.0883 | 80.073
1 | 0.6102 | 0.00693 | -0.087 | 88.0519
1.5 | 0.6728 | 0.00675 | -0.0861 | 99.6741
2 | 0.734 | 0.0067 | -0.0847 | 109.5522
2.5 | 0.7914 | 0.00707 | -0.0826 | 111.9378
3 | 0.8444 | 0.00769 | -0.0796 | 109.8049
3.5 | 0.8998 | 0.00798 | -0.0765 | 112.7569
4 | 0.9631 | 0.00828 | -0.0747 | 116.3164
4.5 | 1.0393 | 0.00873 | -0.0756 | 119.0493
5 | 1.1002 | 0.00908 | -0.0732 | 121.1674
5.5 | 1.1609 | 0.00952 | -0.0705 | 121.9433
6 | 1.2181 | 0.01004 | -0.0671 | 121.3247
6.5 | 1.273 | 0.01062 | -0.0631 | 119.8682
7 | 1.3134 | 0.01184 | -0.0571 | 110.9291
7.5 | 1.3648 | 0.01273 | -0.0526 | 107.2113
8 | 1.4161 | 0.01371 | -0.0481 | 103.2896
8.5 | 1.4675 | 0.0148 | -0.0437 | 99.1554
9 | 1.5144 | 0.01622 | -0.039 | 93.3662
9.5 | 1.5489 | 0.01844 | -0.0334 | 83.9967
10 | 1.5869 | 0.02075 | -0.0285 | 76.4771
10.5 | 1.62 | 0.02357 | -0.0238 | 68.7314
11 | 1.6525 | 0.02666 | -0.0194 | 61.9842
11.5 | 1.6774 | 0.03052 | -0.0152 | 54.9607

## 81. Re 6M Mach 0.00 (1)
BIGFOIL.COM POLAR EXPORT
boe103
BOEING 103 |  |  |  | Cl Max: | 1.86 | at alpha= | 13.5 | deg
JavaFoil+Calcfoil stall+Eppler ext transition |  |  |  | L/D Max: | 119.064 | at alpha= | 5.5 | deg
Re: | 6000000 |  |  | Cd Min: | 0.00668 | at alpha= | 0 | deg
Mach: | 0 |  |  | Cl=0 at alpha= | -4.0439 | deg
|  |  |  | @ Cl=0.1, Cd= | 0.0071062
|  |  |  | @ Cl=0.4, Cd= | 0.0070334
|  |  |  | @ Cl=0.6, Cd= | 0.0067
alpha (deg) | Cl | Cd | Cm | Cl/Cd
-18.5 | -0.725 | 0.13177 | -0.025 | -5.504
-18 | -0.736 | 0.12314 | -0.026 | -5.98
-17.5 | -0.748 | 0.11234 | -0.028 | -6.659
-17 | -0.755 | 0.10474 | -0.03 | -7.212
-16.5 | -0.766 | 0.09169 | -0.032 | -8.35
-16 | -0.768 | 0.08665 | -0.033 | -8.86
-15.5 | -0.772 | 0.07672 | -0.036 | -10.066
-15 | -0.779 | 0.06421 | -0.039 | -12.134
-14.5 | -0.791 | 0.04754 | -0.042 | -16.649
-14 | -0.806 | 0.03193 | -0.046 | -25.234
-13.5 | -0.815 | 0.02107 | -0.05 | -38.706
-13 | -0.811 | 0.01606 | -0.052 | -50.497
-12.5 | -0.799 | 0.01265 | -0.054 | -63.131
-12 | -0.769 | 0.01157 | -0.056 | -66.503
-11.5 | -0.739 | 0.0105 | -0.057 | -70.344
-11 | -0.702 | 0.01012 | -0.059 | -69.41
-10.5 | -0.663 | 0.0094 | -0.06 | -70.592
-10 | -0.622 | 0.00934 | -0.061 | -66.55
-9.5 | -0.578 | 0.00865 | -0.062 | -66.819
-9 | -0.532 | 0.00822 | -0.063 | -64.72
-8.5 | -0.483 | 0.00832 | -0.064 | -58.115
-8 | -0.434 | 0.00814 | -0.065 | -53.272
-7.5 | -0.382 | 0.00795 | -0.067 | -48.101
-7 | -0.33 | 0.00791 | -0.068 | -41.713
-6.5 | -0.276 | 0.00771 | -0.069 | -35.804
-6 | -0.221 | 0.00759 | -0.07 | -29.179
-5.5 | -0.166 | 0.00739 | -0.071 | -22.443
-5 | -0.109 | 0.00726 | -0.072 | -15.068
-4.5 | -0.052 | 0.00719 | -0.073 | -7.272
-4 | 0.005 | 0.00712 | -0.074 | 0.756
-3.5 | 0.064 | 0.0071 | -0.075 | 8.949
-3 | 0.122 | 0.00711 | -0.076 | 17.164
-2.5 | 0.181 | 0.00703 | -0.077 | 25.753
-2 | 0.24 | 0.00728 | -0.078 | 32.961
-1.5 | 0.299 | 0.00694 | -0.079 | 43.115
-1 | 0.359 | 0.00695 | -0.08 | 51.62
-0.5 | 0.418 | 0.00707 | -0.081 | 59.143
0 | 0.481 | 0.00668 | -0.082 | 71.92
0.5 | 0.54 | 0.00702 | -0.083 | 77.002
1 | 0.6 | 0.0067 | -0.084 | 89.544
1.5 | 0.66 | 0.00679 | -0.085 | 97.082
2 | 0.719 | 0.00752 | -0.086 | 95.583
2.5 | 0.778 | 0.00759 | -0.087 | 102.543
3 | 0.838 | 0.00734 | -0.088 | 114.154
3.5 | 0.897 | 0.00818 | -0.089 | 109.638
4 | 0.956 | 0.00946 | -0.09 | 101.045
4.5 | 1.014 | 0.00974 | -0.091 | 104.146
5 | 1.071 | 0.00923 | -0.092 | 116.11
5.5 | 1.128 | 0.00948 | -0.092 | 119.064
6 | 1.184 | 0.01139 | -0.093 | 104.014
6.5 | 1.239 | 0.01083 | -0.094 | 114.484
7 | 1.294 | 0.01117 | -0.095 | 115.775
7.5 | 1.347 | 0.01158 | -0.096 | 116.33
8 | 1.399 | 0.01191 | -0.097 | 117.42
8.5 | 1.449 | 0.01352 | -0.097 | 107.158
9 | 1.498 | 0.01396 | -0.098 | 107.342
9.5 | 1.546 | 0.01444 | -0.099 | 107.089
10 | 1.592 | 0.015 | -0.1 | 106.164
10.5 | 1.636 | 0.01562 | -0.1 | 104.744
11 | 1.679 | 0.01629 | -0.101 | 103.084
11.5 | 1.719 | 0.01685 | -0.102 | 102.032
12 | 1.758 | 0.01607 | -0.102 | 109.378
12.5 | 1.794 | 0.01669 | -0.103 | 107.499
13 | 1.828 | 0.01914 | -0.104 | 95.522
13.5 | 1.86 | 0.01983 | -0.104 | 93.803
14 | 1.84 | 0.02368 | -0.102 | 77.725
14.5 | 1.849 | 0.02519 | -0.102 | 73.418
15 | 1.834 | 0.02863 | -0.102 | 64.081
15.5 | 1.824 | 0.0306 | -0.102 | 59.63
16 | 1.797 | 0.03544 | -0.101 | 50.708
16.5 | 1.769 | 0.03996 | -0.1 | 44.258
17 | 1.733 | 0.04585 | -0.099 | 37.792
17.5 | 1.693 | 0.05267 | -0.098 | 32.147
18 | 1.665 | 0.05521 | -0.098 | 30.158
18.5 | 1.625 | 0.06146 | -0.098 | 26.434

## 82. Re 6M Mach 0.00 (2)
BIGFOIL.COM POLAR EXPORT
boe103
BOEING 103 |  |  |  | Cl Max: | 1.8508 | at alpha= | 18 | deg
XFOIL ncrit=9 |  |  |  | L/D Max: | 133.215 | at alpha= | 7 | deg
Re: | 6000000 |  |  | Cd Min: | 0.06586 | at alpha= | 20 | deg
Mach: | 0 |  |  | Cl=0 at alpha= | -3.7783 | deg
|  |  |  | @ Cl=0.1, Cd= | 0.0061196
|  |  |  | @ Cl=0.4, Cd= | 0.006041
|  |  |  | @ Cl=0.6, Cd= | 0.0061392
alpha (deg) | Cl | Cd | Cm | Cl/Cd
-20 | -1.5256 | 0.03265 | -0.101 | -46.7259
-19.5 | -1.5319 | 0.02723 | -0.1025 | -56.2578
-19 | -1.5304 | 0.02396 | -0.1003 | -63.8731
-18.5 | -1.5366 | 0.02204 | -0.093 | -69.7187
-18 | -1.533 | 0.02067 | -0.0854 | -74.1655
-17.5 | -1.5021 | 0.01931 | -0.0826 | -77.7887
-17 | -1.4544 | 0.01807 | -0.0826 | -80.487
-16.5 | -1.4032 | 0.01699 | -0.083 | -82.5898
-16 | -1.3505 | 0.01593 | -0.0835 | -84.7772
-15.5 | -1.297 | 0.01478 | -0.0841 | -87.7537
-15 | -1.2404 | 0.01384 | -0.0851 | -89.6243
-14.5 | -1.1808 | 0.01306 | -0.0866 | -90.4135
-14 | -1.1232 | 0.01238 | -0.0873 | -90.727
-13.5 | -1.0674 | 0.01161 | -0.0878 | -91.938
-13 | -1.0109 | 0.01099 | -0.0882 | -91.9836
-12.5 | -0.958 | 0.0105 | -0.0877 | -91.2381
-12 | -0.9038 | 0.01006 | -0.0874 | -89.841
-11.5 | -0.8511 | 0.00967 | -0.0867 | -88.0145
-11 | -0.7997 | 0.00922 | -0.0857 | -86.7354
-10.5 | -0.7459 | 0.00891 | -0.0852 | -83.7149
-10 | -0.6913 | 0.00865 | -0.0848 | -79.9191
-9.5 | -0.6363 | 0.00841 | -0.0845 | -75.6599
-9 | -0.5809 | 0.00816 | -0.0842 | -71.1887
-8.5 | -0.5252 | 0.00796 | -0.084 | -65.9799
-8 | -0.4706 | 0.00755 | -0.0837 | -62.3311
-7.5 | -0.4151 | 0.00727 | -0.0834 | -57.0977
-7 | -0.3589 | 0.0071 | -0.0833 | -50.5493
-6.5 | -0.3029 | 0.00691 | -0.0831 | -43.835
-6 | -0.2472 | 0.0068 | -0.0828 | -36.3529
-5.5 | -0.1916 | 0.00668 | -0.0826 | -28.6826
-5 | -0.1361 | 0.0066 | -0.0823 | -20.6212
-4.5 | -0.081 | 0.00645 | -0.0819 | -12.5581
-4 | -0.0251 | 0.00631 | -0.0817 | -3.9778
-3.5 | 0.0315 | 0.00621 | -0.0816 | 5.0725
-3 | 0.0882 | 0.00613 | -0.0816 | 14.3883
-2.5 | 0.145 | 0.00608 | -0.0816 | 23.8487
-2 | 0.2014 | 0.00604 | -0.0815 | 33.3444
-1.5 | 0.257 | 0.00605 | -0.0813 | 42.4793
-1 | 0.313 | 0.00608 | -0.0811 | 51.4803
-0.5 | 0.3673 | 0.00596 | -0.0808 | 61.6275
0 | 0.4198 | 0.00609 | -0.0801 | 68.9327
0.5 | 0.4713 | 0.00634 | -0.0792 | 74.3375
1.5 | 0.5782 | 0.00618 | -0.0785 | 93.5599
2 | 0.6316 | 0.00608 | -0.0781 | 103.8816
2.5 | 0.6839 | 0.00612 | -0.0775 | 111.7484
3 | 0.7358 | 0.00634 | -0.0768 | 116.0568
3.5 | 0.7848 | 0.00659 | -0.0755 | 119.0895
4 | 0.8318 | 0.00697 | -0.0737 | 119.34
4.5 | 0.8877 | 0.00726 | -0.0737 | 122.2727
5 | 0.9509 | 0.00756 | -0.0755 | 125.7804
5.5 | 1.0133 | 0.00787 | -0.0773 | 128.7548
6 | 1.0631 | 0.0081 | -0.0761 | 131.2469
6.5 | 1.1131 | 0.00842 | -0.0751 | 132.1971
7 | 1.1643 | 0.00874 | -0.0744 | 133.2151
7.5 | 1.2112 | 0.00937 | -0.073 | 129.2636
8 | 1.2577 | 0.01004 | -0.0715 | 125.2689
8.5 | 1.3068 | 0.01049 | -0.0706 | 124.5758
9 | 1.3562 | 0.0109 | -0.0698 | 124.422
9.5 | 1.403 | 0.01145 | -0.0685 | 122.5328
10 | 1.442 | 0.01244 | -0.066 | 115.9164
10.5 | 1.4843 | 0.01313 | -0.064 | 113.0465
11 | 1.5219 | 0.01382 | -0.0612 | 110.123
11.5 | 1.5592 | 0.01451 | -0.0584 | 107.4569
12 | 1.5946 | 0.0153 | -0.0555 | 104.2222
12.5 | 1.627 | 0.01626 | -0.0524 | 100.0615
13 | 1.6596 | 0.01724 | -0.0495 | 96.2645
13.5 | 1.6905 | 0.01837 | -0.0466 | 92.025
14 | 1.7183 | 0.01973 | -0.0436 | 87.0907
14.5 | 1.7429 | 0.02139 | -0.0406 | 81.482
15 | 1.7664 | 0.02321 | -0.0378 | 76.1051
15.5 | 1.7891 | 0.0252 | -0.0354 | 70.996
16 | 1.8087 | 0.02755 | -0.033 | 65.6515
16.5 | 1.8248 | 0.03028 | -0.0307 | 60.2642
17 | 1.8376 | 0.03347 | -0.0288 | 54.9029
17.5 | 1.8463 | 0.03722 | -0.0271 | 49.6051
18 | 1.8508 | 0.04165 | -0.0258 | 44.437
18.5 | 1.8497 | 0.04693 | -0.0249 | 39.414
19 | 1.8479 | 0.05255 | -0.0247 | 35.1646
19.5 | 1.8436 | 0.05869 | -0.0249 | 31.4125
20 | 1.8327 | 0.06586 | -0.0257 | 27.8272

## 83. Re 6M Mach 0.10 (1)
BIGFOIL.COM POLAR EXPORT
boe103
BOEING 103 |  |  |  | Cl Max: | 1.858 | at alpha= | 13.5 | deg
JavaFoil+Calcfoil stall+Eppler ext transition |  |  |  | L/D Max: | 119.101 | at alpha= | 5.5 | deg
Re: | 6000000 |  |  | Cd Min: | 0.00663 | at alpha= | 0 | deg
Mach: | 0.1 |  |  | Cl=0 at alpha= | -4.0431 | deg
|  |  |  | @ Cl=0.1, Cd= | 0.0071056
|  |  |  | @ Cl=0.4, Cd= | 0.0070688
|  |  |  | @ Cl=0.6, Cd= | 0.0067625
alpha (deg) | Cl | Cd | Cm | Cl/Cd
-18 | -0.706 | 0.12773 | -0.025 | -5.525
-17.5 | -0.719 | 0.11774 | -0.027 | -6.111
-17 | -0.73 | 0.10905 | -0.029 | -6.694
-16.5 | -0.743 | 0.09563 | -0.032 | -7.772
-16 | -0.749 | 0.08837 | -0.033 | -8.48
-15.5 | -0.752 | 0.08286 | -0.034 | -9.072
-15 | -0.755 | 0.07374 | -0.037 | -10.244
-14.5 | -0.764 | 0.05979 | -0.04 | -12.771
-14 | -0.779 | 0.042 | -0.044 | -18.538
-13.5 | -0.797 | 0.02542 | -0.049 | -31.366
-13 | -0.799 | 0.01833 | -0.052 | -43.578
-12.5 | -0.793 | 0.01322 | -0.054 | -59.993
-12 | -0.765 | 0.01205 | -0.056 | -63.475
-11.5 | -0.737 | 0.01066 | -0.057 | -69.099
-11 | -0.702 | 0.01001 | -0.059 | -70.087
-10.5 | -0.663 | 0.00954 | -0.06 | -69.495
-10 | -0.622 | 0.00938 | -0.061 | -66.297
-9.5 | -0.579 | 0.00872 | -0.062 | -66.358
-9 | -0.533 | 0.00826 | -0.064 | -64.493
-8.5 | -0.485 | 0.00833 | -0.065 | -58.189
-8 | -0.435 | 0.00815 | -0.066 | -53.348
-7.5 | -0.384 | 0.00796 | -0.067 | -48.234
-7 | -0.331 | 0.00793 | -0.068 | -41.756
-6.5 | -0.277 | 0.00776 | -0.069 | -35.714
-6 | -0.222 | 0.00756 | -0.07 | -29.396
-5.5 | -0.167 | 0.00746 | -0.071 | -22.337
-5 | -0.11 | 0.00723 | -0.072 | -15.198
-4.5 | -0.053 | 0.00716 | -0.073 | -7.333
-4 | 0.005 | 0.00719 | -0.074 | 0.753
-3.5 | 0.064 | 0.00713 | -0.075 | 8.954
-3 | 0.123 | 0.00709 | -0.076 | 17.311
-2.5 | 0.182 | 0.00709 | -0.077 | 25.661
-2 | 0.241 | 0.00726 | -0.079 | 33.219
-1.5 | 0.301 | 0.00701 | -0.08 | 42.951
-1 | 0.361 | 0.00693 | -0.081 | 52.055
-0.5 | 0.42 | 0.00714 | -0.082 | 58.878
0 | 0.483 | 0.00663 | -0.083 | 72.832
0.5 | 0.543 | 0.007 | -0.084 | 77.613
1 | 0.603 | 0.00675 | -0.085 | 89.376
1.5 | 0.663 | 0.00685 | -0.086 | 96.837
2 | 0.723 | 0.00751 | -0.086 | 96.18
2.5 | 0.782 | 0.00765 | -0.087 | 102.31
3 | 0.842 | 0.00736 | -0.088 | 114.295
3.5 | 0.901 | 0.00825 | -0.089 | 109.211
4 | 0.96 | 0.00953 | -0.09 | 100.795
4.5 | 1.019 | 0.00981 | -0.091 | 103.876
5 | 1.077 | 0.00929 | -0.092 | 115.838
5.5 | 1.134 | 0.00952 | -0.093 | 119.101
6 | 1.19 | 0.01145 | -0.094 | 103.886
6.5 | 1.245 | 0.01087 | -0.095 | 114.521
7 | 1.299 | 0.01126 | -0.095 | 115.359
7.5 | 1.352 | 0.01165 | -0.096 | 116.05
8 | 1.404 | 0.012 | -0.097 | 116.987
8.5 | 1.455 | 0.01363 | -0.098 | 106.764
9 | 1.504 | 0.01408 | -0.098 | 106.808
9.5 | 1.551 | 0.01458 | -0.099 | 106.41
10 | 1.597 | 0.01516 | -0.1 | 105.348
10.5 | 1.641 | 0.01577 | -0.101 | 104.068
11 | 1.683 | 0.01645 | -0.102 | 102.314
11.5 | 1.722 | 0.01728 | -0.102 | 99.65
12 | 1.76 | 0.0163 | -0.103 | 107.944
12.5 | 1.795 | 0.01871 | -0.104 | 95.944
13 | 1.828 | 0.01939 | -0.104 | 94.272
13.5 | 1.858 | 0.02012 | -0.105 | 92.374
14 | 1.833 | 0.02441 | -0.102 | 75.108
14.5 | 1.84 | 0.02589 | -0.103 | 71.087
15 | 1.82 | 0.0298 | -0.102 | 61.08
15.5 | 1.806 | 0.03199 | -0.102 | 56.46
16 | 1.773 | 0.03747 | -0.101 | 47.307
16.5 | 1.738 | 0.04285 | -0.1 | 40.567
17 | 1.697 | 0.04951 | -0.099 | 34.272
17.5 | 1.653 | 0.05712 | -0.098 | 28.934
18 | 1.607 | 0.06498 | -0.096 | 24.722
18.5 | 1.579 | 0.06411 | -0.098 | 24.629

## 84. Re 6M Mach 0.10 (2)
BIGFOIL.COM POLAR EXPORT
boe103
BOEING 103 |  |  |  | Cl Max: | 1.8416 | at alpha= | 18 | deg
XFOIL ncrit=9 |  |  |  | L/D Max: | 133.197 | at alpha= | 7 | deg
Re: | 6000000 |  |  | Cd Min: | 0.07122 | at alpha= | 20 | deg
Mach: | 0.1 |  |  | Cl=0 at alpha= | -3.7763 | deg
|  |  |  | @ Cl=0.1, Cd= | 0.0061279
|  |  |  | @ Cl=0.4, Cd= | 0.006054
|  |  |  | @ Cl=0.6, Cd= | 0.0061588
alpha (deg) | Cl | Cd | Cm | Cl/Cd
-20 | -1.4206 | 0.05131 | -0.0893 | -27.6866
-19.5 | -1.475 | 0.03604 | -0.1018 | -40.9267
-19 | -1.4878 | 0.02909 | -0.1054 | -51.1447
-18.5 | -1.492 | 0.02498 | -0.104 | -59.7278
-18 | -1.5033 | 0.02272 | -0.0964 | -66.1664
-17.5 | -1.5071 | 0.02115 | -0.0875 | -71.2577
-17 | -1.4661 | 0.01941 | -0.0866 | -75.5332
-16.5 | -1.417 | 0.01799 | -0.0866 | -78.766
-16 | -1.3643 | 0.01681 | -0.0868 | -81.16
-15.5 | -1.3092 | 0.01575 | -0.0872 | -83.1238
-15 | -1.2534 | 0.01452 | -0.0879 | -86.3223
-14.5 | -1.194 | 0.01353 | -0.0891 | -88.2483
-14 | -1.135 | 0.01273 | -0.0898 | -89.1595
-13.5 | -1.0778 | 0.01204 | -0.0901 | -89.5183
-13 | -1.0213 | 0.01126 | -0.0903 | -90.7016
-12.5 | -0.9676 | 0.01071 | -0.0896 | -90.3455
-12 | -0.9128 | 0.01023 | -0.0891 | -89.2278
-11.5 | -0.8593 | 0.00984 | -0.0883 | -87.3272
-11 | -0.8071 | 0.00939 | -0.0872 | -85.9531
-10.5 | -0.7529 | 0.00903 | -0.0865 | -83.3776
-10 | -0.6977 | 0.00875 | -0.086 | -79.7371
-9.5 | -0.642 | 0.00849 | -0.0856 | -75.6184
-9 | -0.5861 | 0.00824 | -0.0853 | -71.1286
-8.5 | -0.5297 | 0.00802 | -0.085 | -66.0474
-8 | -0.4743 | 0.00765 | -0.0846 | -62
-7.5 | -0.4185 | 0.00733 | -0.0842 | -57.0941
-7 | -0.3619 | 0.00714 | -0.084 | -50.6863
-6.5 | -0.3053 | 0.00695 | -0.0838 | -43.9281
-6 | -0.2493 | 0.00683 | -0.0835 | -36.5007
-5.5 | -0.1932 | 0.00671 | -0.0831 | -28.7928
-5 | -0.1374 | 0.00663 | -0.0828 | -20.724
-4.5 | -0.0817 | 0.00649 | -0.0824 | -12.5886
-4 | -0.0255 | 0.00632 | -0.0822 | -4.0348
-3.5 | 0.0315 | 0.00622 | -0.0821 | 5.0643
-3 | 0.0885 | 0.00614 | -0.0821 | 14.4137
-2.5 | 0.1456 | 0.00608 | -0.082 | 23.9474
-2 | 0.2025 | 0.00605 | -0.0819 | 33.4711
-1.5 | 0.2584 | 0.00605 | -0.0817 | 42.7107
-1 | 0.3146 | 0.00609 | -0.0815 | 51.6585
-0.5 | 0.3694 | 0.00599 | -0.0811 | 61.6694
0 | 0.422 | 0.0061 | -0.0804 | 69.1803
0.5 | 0.4739 | 0.00635 | -0.0796 | 74.6299
1 | 0.5274 | 0.00628 | -0.0791 | 83.9809
1.5 | 0.5814 | 0.00619 | -0.0788 | 93.9257
2 | 0.6351 | 0.0061 | -0.0784 | 104.1148
2.5 | 0.6875 | 0.00615 | -0.0778 | 111.7886
3 | 0.7398 | 0.00637 | -0.077 | 116.1381
3.5 | 0.789 | 0.00663 | -0.0757 | 119.0045
4 | 0.8363 | 0.00701 | -0.0738 | 119.301
4.5 | 0.8927 | 0.00729 | -0.0738 | 122.4554
5 | 0.9564 | 0.0076 | -0.0757 | 125.8421
5.5 | 1.0193 | 0.0079 | -0.0774 | 129.0253
6 | 1.0688 | 0.00814 | -0.076 | 131.3022
6.5 | 1.1191 | 0.00847 | -0.075 | 132.1251
7 | 1.1708 | 0.00879 | -0.0742 | 133.1968
7.5 | 1.2159 | 0.00958 | -0.0724 | 126.9207
8 | 1.2645 | 0.01013 | -0.0712 | 124.8272
8.5 | 1.3141 | 0.01058 | -0.0702 | 124.206
9 | 1.3637 | 0.011 | -0.0692 | 123.9727
9.5 | 1.4105 | 0.01157 | -0.0678 | 121.9101
10 | 1.449 | 0.0126 | -0.065 | 115
10.5 | 1.49 | 0.01328 | -0.0626 | 112.1988
11 | 1.5271 | 0.01402 | -0.0596 | 108.923
11.5 | 1.5646 | 0.01473 | -0.0567 | 106.2186
12 | 1.5996 | 0.01559 | -0.0537 | 102.6042
12.5 | 1.632 | 0.01661 | -0.0505 | 98.2541
13 | 1.6646 | 0.01765 | -0.0475 | 94.3116
13.5 | 1.6947 | 0.01889 | -0.0445 | 89.7141
14 | 1.722 | 0.02039 | -0.0414 | 84.4532
14.5 | 1.7451 | 0.02224 | -0.0383 | 78.4667
15 | 1.7694 | 0.02414 | -0.0357 | 73.2974
15.5 | 1.7909 | 0.02634 | -0.0331 | 67.9916
16 | 1.809 | 0.02894 | -0.0307 | 62.5086
16.5 | 1.8233 | 0.03197 | -0.0285 | 57.0316
17 | 1.8342 | 0.03554 | -0.0266 | 51.6095
17.5 | 1.8401 | 0.03977 | -0.0251 | 46.2685
18 | 1.8416 | 0.04477 | -0.024 | 41.1347
18.5 | 1.8383 | 0.05053 | -0.0235 | 36.3804
19 | 1.8349 | 0.05662 | -0.0236 | 32.4073
19.5 | 1.8264 | 0.06345 | -0.0241 | 28.7849
20 | 1.8126 | 0.07122 | -0.0253 | 25.4507

## 85. Re 6M Mach 0.25 (1)
BIGFOIL.COM POLAR EXPORT
boe103
BOEING 103 |  |  |  | Cl Max: | 1.789 | at alpha= | 12.5 | deg
JavaFoil+Calcfoil stall+Eppler ext transition |  |  |  | L/D Max: | 119.012 | at alpha= | 3.5 | deg
Re: | 6000000 |  |  | Cd Min: | 0.00661 | at alpha= | 0.5 | deg
Mach: | 0.25 |  |  | Cl=0 at alpha= | -4.05 | deg
|  |  |  | @ Cl=0.1, Cd= | 0.0073133
|  |  |  | @ Cl=0.4, Cd= | 0.0070865
|  |  |  | @ Cl=0.6, Cd= | 0.0067184
alpha (deg) | Cl | Cd | Cm | Cl/Cd
-16.5 | -0.558 | 0.12282 | -0.024 | -4.546
-16 | -0.587 | 0.11491 | -0.025 | -5.112
-15.5 | -0.612 | 0.10596 | -0.026 | -5.776
-15 | -0.63 | 0.10138 | -0.025 | -6.211
-14.5 | -0.643 | 0.09526 | -0.026 | -6.753
-14 | -0.654 | 0.08863 | -0.029 | -7.382
-13.5 | -0.665 | 0.07755 | -0.035 | -8.574
-13 | -0.672 | 0.06525 | -0.039 | -10.302
-12.5 | -0.686 | 0.04551 | -0.046 | -15.067
-12 | -0.69 | 0.02926 | -0.051 | -23.594
-11.5 | -0.71 | 0.01339 | -0.058 | -53.041
-11 | -0.688 | 0.01126 | -0.06 | -61.11
-10.5 | -0.658 | 0.01012 | -0.061 | -65.042
-10 | -0.621 | 0.00953 | -0.063 | -65.151
-9.5 | -0.581 | 0.00943 | -0.064 | -61.58
-9 | -0.537 | 0.00906 | -0.065 | -59.304
-8.5 | -0.491 | 0.00828 | -0.066 | -59.323
-8 | -0.442 | 0.00832 | -0.068 | -53.067
-7.5 | -0.391 | 0.00821 | -0.069 | -47.562
-7 | -0.338 | 0.00789 | -0.07 | -42.788
-6.5 | -0.283 | 0.00787 | -0.071 | -35.977
-6 | -0.227 | 0.00766 | -0.072 | -29.677
-5.5 | -0.171 | 0.00755 | -0.073 | -22.581
-5 | -0.113 | 0.00731 | -0.074 | -15.415
-4.5 | -0.054 | 0.00724 | -0.075 | -7.443
-4 | 0.006 | 0.00716 | -0.076 | 0.775
-3.5 | 0.066 | 0.0072 | -0.077 | 9.105
-3 | 0.126 | 0.0074 | -0.079 | 17.029
-2.5 | 0.187 | 0.00732 | -0.08 | 25.525
-2 | 0.248 | 0.00733 | -0.081 | 33.798
-1.5 | 0.309 | 0.00697 | -0.082 | 44.34
-1 | 0.37 | 0.00698 | -0.083 | 53.11
-0.5 | 0.432 | 0.0072 | -0.084 | 59.991
0 | 0.496 | 0.00671 | -0.085 | 73.975
0.5 | 0.558 | 0.00661 | -0.086 | 84.415
1 | 0.62 | 0.00677 | -0.087 | 91.487
1.5 | 0.681 | 0.00693 | -0.088 | 98.296
2 | 0.742 | 0.00764 | -0.089 | 97.107
2.5 | 0.804 | 0.00779 | -0.09 | 103.15
3 | 0.865 | 0.00749 | -0.091 | 115.431
3.5 | 0.925 | 0.00777 | -0.092 | 119.012
4 | 0.986 | 0.00975 | -0.093 | 101.071
4.5 | 1.046 | 0.01007 | -0.094 | 103.839
5 | 1.105 | 0.00949 | -0.095 | 116.438
5.5 | 1.163 | 0.00979 | -0.095 | 118.749
6 | 1.22 | 0.01091 | -0.096 | 111.822
6.5 | 1.275 | 0.01129 | -0.097 | 112.972
7 | 1.33 | 0.01172 | -0.098 | 113.472
7.5 | 1.383 | 0.01211 | -0.099 | 114.166
8 | 1.434 | 0.01387 | -0.1 | 103.418
8.5 | 1.484 | 0.01434 | -0.1 | 103.454
9 | 1.531 | 0.01487 | -0.101 | 102.955
9.5 | 1.576 | 0.01554 | -0.102 | 101.424
10 | 1.619 | 0.01619 | -0.103 | 100.014
10.5 | 1.659 | 0.01696 | -0.104 | 97.847
11 | 1.696 | 0.01775 | -0.104 | 95.588
11.5 | 1.73 | 0.01872 | -0.105 | 92.455
12 | 1.761 | 0.01935 | -0.106 | 91.033
12.5 | 1.789 | 0.01855 | -0.106 | 96.396
13 | 1.773 | 0.02211 | -0.105 | 80.211
13.5 | 1.769 | 0.02659 | -0.104 | 66.526
14 | 1.774 | 0.02869 | -0.104 | 61.859
14.5 | 1.759 | 0.03166 | -0.103 | 55.538
15 | 1.71 | 0.03729 | -0.102 | 45.844
15.5 | 1.64 | 0.04713 | -0.1 | 34.807
16 | 1.587 | 0.05155 | -0.1 | 30.775
16.5 | 1.495 | 0.06781 | -0.096 | 22.053
17 | 1.407 | 0.08297 | -0.093 | 16.964
17.5 | 1.314 | 0.10144 | -0.088 | 12.954

## 86. Re 6M Mach 0.25 (2)
BIGFOIL.COM POLAR EXPORT
boe103
BOEING 103 |  |  |  | Cl Max: | 1.8009 | at alpha= | 16.5 | deg
XFOIL ncrit=9 |  |  |  | L/D Max: | 131.564 | at alpha= | 6.5 | deg
Re: | 6000000 |  |  | Cd Min: | 0.22043 | at alpha= | -20 | deg
Mach: | 0.25 |  |  | Cl=0 at alpha= | -3.764 | deg
|  |  |  | @ Cl=0.1, Cd= | 0.0061884
|  |  |  | @ Cl=0.4, Cd= | 0.006167
|  |  |  | @ Cl=0.6, Cd= | 0.006279
alpha (deg) | Cl | Cd | Cm | Cl/Cd
-20 | -0.6003 | 0.22043 | 0.0103 | -2.7233
-19.5 | -0.5863 | 0.21276 | 0.006 | -2.7557
-19 | -0.5878 | 0.19915 | -0.0003 | -2.9515
-18.5 | -0.5734 | 0.19217 | -0.0043 | -2.9838
-18 | -0.5868 | 0.17701 | -0.0115 | -3.3151
-17.5 | -0.5834 | 0.16757 | -0.0164 | -3.4815
-17 | -1.0881 | 0.07277 | -0.0793 | -14.9526
-16.5 | -1.2432 | 0.04062 | -0.1065 | -30.6056
-16 | -1.2875 | 0.02983 | -0.1142 | -43.1612
-15.5 | -1.3301 | 0.0259 | -0.1058 | -51.3552
-15 | -1.302 | 0.02166 | -0.1053 | -60.1108
-14.5 | -1.2534 | 0.01883 | -0.1049 | -66.564
-14 | -1.1928 | 0.01669 | -0.1053 | -71.4679
-13.5 | -1.1347 | 0.01503 | -0.1045 | -75.4957
-13 | -1.0781 | 0.01358 | -0.1032 | -79.3888
-12.5 | -1.0192 | 0.01255 | -0.1019 | -81.2112
-12 | -0.9622 | 0.01168 | -0.1001 | -82.3801
-11.5 | -0.9064 | 0.01093 | -0.0981 | -82.9277
-11 | -0.8497 | 0.01045 | -0.0962 | -81.311
-10.5 | -0.7915 | 0.01 | -0.0947 | -79.15
-10 | -0.7338 | 0.00944 | -0.0933 | -77.7331
-9.5 | -0.6744 | 0.00909 | -0.0923 | -74.1914
-9 | -0.6148 | 0.00876 | -0.0913 | -70.1826
-8.5 | -0.5552 | 0.00846 | -0.0905 | -65.6265
-8 | -0.4954 | 0.00821 | -0.0898 | -60.341
-7.5 | -0.4371 | 0.00777 | -0.089 | -56.2548
-7 | -0.3785 | 0.0074 | -0.0882 | -51.1486
-6.5 | -0.3193 | 0.00718 | -0.0877 | -44.4708
-6 | -0.2606 | 0.00702 | -0.0871 | -37.1225
-5.5 | -0.2023 | 0.00687 | -0.0865 | -29.4469
-5 | -0.1441 | 0.00675 | -0.0859 | -21.3481
-4.5 | -0.0859 | 0.00668 | -0.0854 | -12.8593
-4 | -0.0278 | 0.00642 | -0.085 | -4.3302
-3.5 | 0.0311 | 0.00629 | -0.0847 | 4.9444
-3 | 0.0902 | 0.0062 | -0.0845 | 14.5484
-2.5 | 0.1493 | 0.00613 | -0.0844 | 24.3556
-2 | 0.208 | 0.00611 | -0.0842 | 34.0426
-1.5 | 0.2659 | 0.0061 | -0.0839 | 43.5902
-1 | 0.3241 | 0.00611 | -0.0836 | 53.0442
-0.5 | 0.3814 | 0.00616 | -0.0833 | 61.9156
0 | 0.4344 | 0.00618 | -0.0823 | 70.2913
0.5 | 0.488 | 0.00643 | -0.0813 | 75.8942
1 | 0.5435 | 0.00639 | -0.0808 | 85.0548
1.5 | 0.5989 | 0.00628 | -0.0804 | 95.3662
2 | 0.6539 | 0.00623 | -0.0798 | 104.9599
2.5 | 0.7078 | 0.00629 | -0.079 | 112.5278
3 | 0.761 | 0.00659 | -0.078 | 115.478
3.5 | 0.8107 | 0.00695 | -0.0763 | 116.6475
4 | 0.8606 | 0.00723 | -0.0744 | 119.0318
4.5 | 0.92 | 0.00749 | -0.0745 | 122.8304
5 | 0.987 | 0.00782 | -0.0764 | 126.2148
5.5 | 1.0476 | 0.00809 | -0.0768 | 129.4932
6 | 1.0998 | 0.00839 | -0.0754 | 131.0846
6.5 | 1.1525 | 0.00876 | -0.0741 | 131.5639
7 | 1.2048 | 0.00921 | -0.0728 | 130.8143
7.5 | 1.2504 | 0.01009 | -0.0703 | 123.9247
8 | 1.3016 | 0.0106 | -0.0688 | 122.7925
8.5 | 1.3533 | 0.01105 | -0.0674 | 122.4706
9 | 1.4026 | 0.01161 | -0.0656 | 120.8096
9.5 | 1.4495 | 0.0122 | -0.0633 | 118.8115
10 | 1.4792 | 0.01345 | -0.0581 | 109.9777
10.5 | 1.5184 | 0.01427 | -0.0546 | 106.405
11 | 1.5564 | 0.01518 | -0.0511 | 102.5296
11.5 | 1.5925 | 0.01621 | -0.0475 | 98.2418
12 | 1.6252 | 0.0175 | -0.0438 | 92.8686
12.5 | 1.6582 | 0.01885 | -0.0404 | 87.9682
13 | 1.6882 | 0.02049 | -0.0369 | 82.3914
13.5 | 1.7142 | 0.0225 | -0.0335 | 76.1867
14 | 1.7365 | 0.02492 | -0.0301 | 69.683
14.5 | 1.7583 | 0.02753 | -0.0272 | 63.8685
15 | 1.776 | 0.03062 | -0.0245 | 58.0013
15.5 | 1.7894 | 0.03429 | -0.0222 | 52.1843
16 | 1.7979 | 0.03863 | -0.0202 | 46.5415
16.5 | 1.8009 | 0.04381 | -0.0189 | 41.1071
17 | 1.7952 | 0.05016 | -0.0181 | 35.7895
17.5 | 1.7851 | 0.05733 | -0.0181 | 31.1373
18 | 1.7728 | 0.06497 | -0.0187 | 27.2864
18.5 | 1.7526 | 0.07392 | -0.0203 | 23.7094
19 | 1.7253 | 0.08398 | -0.0226 | 20.5442
19.5 | 1.6903 | 0.09543 | -0.0261 | 17.7125
20 | 1.6509 | 0.10787 | -0.0306 | 15.3045

## 87. Re 6M Mach 0.50 (1)
BIGFOIL.COM POLAR EXPORT
boe103
BOEING 103 |  |  |  | Cl Max: | 1.524 | at alpha= | 8.5 | deg
JavaFoil+Calcfoil stall+Eppler ext transition |  |  |  | L/D Max: | 118.028 | at alpha= | 3 | deg
Re: | 6000000 |  |  | Cd Min: | 0.00686 | at alpha= | 0.5 | deg
Mach: | 0.5 |  |  | Cl=0 at alpha= | -4.0461 | deg
|  |  |  | @ Cl=0.1, Cd= | 0.0077078
|  |  |  | @ Cl=0.4, Cd= | 0.0073148
|  |  |  | @ Cl=0.6, Cd= | 0.0069276
alpha (deg) | Cl | Cd | Cm | Cl/Cd
-20 | -0.836 | 0.15555 | -0.028 | -5.373
-19.5 | -0.81 | 0.15012 | -0.028 | -5.397
-19 | -0.785 | 0.14157 | -0.029 | -5.547
-18.5 | -0.76 | 0.13813 | -0.029 | -5.503
-18 | -0.737 | 0.13833 | -0.031 | -5.331
-17.5 | -0.713 | 0.13045 | -0.032 | -5.463
-17 | -0.687 | 0.1246 | -0.032 | -5.513
-16.5 | -0.66 | 0.1247 | -0.032 | -5.294
-16 | -0.634 | 0.11965 | -0.032 | -5.296
-15.5 | -0.607 | 0.11735 | -0.032 | -5.17
-15 | -0.58 | 0.11216 | -0.032 | -5.175
-14.5 | -0.555 | 0.10769 | -0.033 | -5.151
-14 | -0.529 | 0.10504 | -0.033 | -5.036
-13.5 | -0.504 | 0.09953 | -0.034 | -5.06
-13 | -0.477 | 0.09372 | -0.034 | -5.095
-12.5 | -0.451 | 0.08836 | -0.035 | -5.108
-12 | -0.426 | 0.0809 | -0.036 | -5.264
-11.5 | -0.401 | 0.07299 | -0.039 | -5.493
-11 | -0.376 | 0.06617 | -0.041 | -5.681
-10.5 | -0.351 | 0.06089 | -0.044 | -5.767
-10 | -0.327 | 0.05427 | -0.047 | -6.02
-9.5 | -0.344 | 0.0148 | -0.068 | -23.224
-9 | -0.322 | 0.01127 | -0.072 | -28.581
-8.5 | -0.293 | 0.00965 | -0.074 | -30.305
-8 | -0.328 | 0.04948 | -0.036 | -6.637
-7.5 | -0.314 | 0.04613 | -0.037 | -6.815
-7 | -0.348 | 0.00883 | -0.078 | -39.408
-6.5 | -0.3 | 0.00846 | -0.079 | -35.392
-6 | -0.245 | 0.00812 | -0.08 | -30.144
-5.5 | -0.186 | 0.00801 | -0.082 | -23.157
-5 | -0.124 | 0.00776 | -0.083 | -15.916
-4.5 | -0.059 | 0.00767 | -0.084 | -7.748
-4 | 0.006 | 0.00783 | -0.085 | 0.785
-3.5 | 0.073 | 0.00774 | -0.087 | 9.41
-3 | 0.14 | 0.00766 | -0.088 | 18.306
-2.5 | 0.208 | 0.00756 | -0.089 | 27.545
-2 | 0.276 | 0.00752 | -0.09 | 36.76
-1.5 | 0.345 | 0.00753 | -0.091 | 45.805
-1 | 0.414 | 0.00726 | -0.092 | 56.945
-0.5 | 0.482 | 0.00727 | -0.094 | 66.273
0 | 0.555 | 0.00706 | -0.095 | 78.607
0.5 | 0.623 | 0.00686 | -0.096 | 90.881
1 | 0.692 | 0.0071 | -0.097 | 97.517
1.5 | 0.76 | 0.00726 | -0.098 | 104.667
2 | 0.828 | 0.00747 | -0.099 | 110.931
2.5 | 0.896 | 0.00769 | -0.1 | 116.485
3 | 0.963 | 0.00816 | -0.101 | 118.028
3.5 | 1.03 | 0.01078 | -0.102 | 95.559
4 | 1.096 | 0.00992 | -0.104 | 110.48
4.5 | 1.162 | 0.01036 | -0.105 | 112.125
5 | 1.224 | 0.01306 | -0.106 | 93.678
5.5 | 1.283 | 0.01377 | -0.107 | 93.192
6 | 1.34 | 0.01444 | -0.108 | 92.783
6.5 | 1.392 | 0.01525 | -0.109 | 91.28
7 | 1.439 | 0.01612 | -0.109 | 89.267
7.5 | 1.479 | 0.01508 | -0.11 | 98.068
8 | 1.508 | 0.01602 | -0.111 | 94.174
8.5 | 1.524 | 0.01702 | -0.112 | 89.494
9 | 1.483 | 0.02113 | -0.111 | 70.158
9.5 | 1.422 | 0.0233 | -0.111 | 61.023
10 | 1.189 | 0.02585 | -0.11 | 45.986
10.5 | 0.963 | 0.02867 | -0.11 | 33.598
11 | 0.981 | 0.03425 | -0.109 | 28.633
11.5 | 0.974 | 0.04828 | -0.103 | 20.177
12 | 0.904 | 0.12696 | -0.069 | 7.118
12.5 | 0.939 | 0.09971 | -0.075 | 9.422
13 | 0.962 | 0.11674 | -0.071 | 8.244
13.5 | 0.99 | 0.1022 | -0.071 | 9.688

## 88. Re 6M Mach 0.50 (2)
BIGFOIL.COM POLAR EXPORT
boe103
BOEING 103 |  |  |  | Cl Max: | 1.6979 | at alpha= | 11.5 | deg
XFOIL ncrit=9 |  |  |  | L/D Max: | 126.89 | at alpha= | 6 | deg
Re: | 6000000 |  |  | Cd Min: | 0.24965 | at alpha= | -20 | deg
Mach: | 0.5 |  |  | Cl=0 at alpha= | -3.7108 | deg
|  |  |  | @ Cl=0.1, Cd= | 0.0065124
|  |  |  | @ Cl=0.4, Cd= | 0.0064023
|  |  |  | @ Cl=0.6, Cd= | 0.0067716
alpha (deg) | Cl | Cd | Cm | Cl/Cd
-20 | -0.6133 | 0.24965 | 0.0141 | -2.4566
-19.5 | -0.592 | 0.24127 | 0.0093 | -2.4537
-19 | -0.5716 | 0.23259 | 0.0046 | -2.4575
-18.5 | -0.553 | 0.22319 | -0.0001 | -2.4777
-18 | -0.5331 | 0.21524 | -0.0045 | -2.4768
-17.5 | -0.5123 | 0.2079 | -0.0086 | -2.4642
-17 | -0.4928 | 0.2001 | -0.0126 | -2.4628
-16.5 | -0.4756 | 0.19166 | -0.0166 | -2.4815
-16 | -0.4619 | 0.18251 | -0.0206 | -2.5308
-15.5 | -0.4467 | 0.17474 | -0.024 | -2.5564
-15 | -0.4312 | 0.16749 | -0.0269 | -2.5745
-14.5 | -0.4204 | 0.15929 | -0.0299 | -2.6392
-14 | -0.4148 | 0.15035 | -0.0329 | -2.7589
-13.5 | -0.4045 | 0.14311 | -0.0352 | -2.8265
-13 | -0.3963 | 0.13588 | -0.0371 | -2.9165
-12.5 | -0.3885 | 0.12546 | -0.0433 | -3.0966
-12 | -0.3792 | 0.11579 | -0.0493 | -3.2749
-11.5 | -0.3632 | 0.10738 | -0.055 | -3.3824
-11 | -0.3594 | 0.09686 | -0.0623 | -3.7105
-10.5 | -0.3666 | 0.08535 | -0.0705 | -4.2953
-10 | -0.363 | 0.07648 | -0.0766 | -4.7463
-9.5 | -0.3744 | 0.06743 | -0.0816 | -5.5524
-9 | -0.3951 | 0.05622 | -0.0904 | -7.0277
-8.5 | -0.4175 | 0.04083 | -0.1106 | -10.2253
-8 | -0.4496 | 0.02794 | -0.1175 | -16.0916
-7.5 | -0.4674 | 0.01729 | -0.1168 | -27.033
-7 | -0.424 | 0.01335 | -0.1132 | -31.7603
-6.5 | -0.3731 | 0.01031 | -0.1092 | -36.1882
-6 | -0.3101 | 0.00888 | -0.1059 | -34.9212
-5.5 | -0.2424 | 0.00828 | -0.1034 | -29.2754
-5 | -0.1752 | 0.00774 | -0.1011 | -22.6357
-4 | -0.0391 | 0.0071 | -0.0979 | -5.507
-3.5 | 0.0285 | 0.00675 | -0.0966 | 4.2222
-3 | 0.0963 | 0.00652 | -0.0956 | 14.7699
-2.5 | 0.1645 | 0.00638 | -0.0948 | 25.7837
-2 | 0.232 | 0.00631 | -0.0941 | 36.767
-1.5 | 0.2982 | 0.00633 | -0.0933 | 47.109
-1 | 0.3643 | 0.00633 | -0.0926 | 57.5513
-0.5 | 0.4285 | 0.00646 | -0.0916 | 66.3313
0 | 0.4878 | 0.00667 | -0.0898 | 73.1334
0.5 | 0.5487 | 0.0068 | -0.0884 | 80.6912
1.5 | 0.6751 | 0.00673 | -0.0864 | 100.312
2 | 0.736 | 0.00679 | -0.0851 | 108.3947
2.5 | 0.7911 | 0.00721 | -0.0826 | 109.7226
3 | 0.8471 | 0.00775 | -0.0801 | 109.3032
3.5 | 0.9085 | 0.00786 | -0.0782 | 115.5852
4 | 0.9658 | 0.00806 | -0.0752 | 119.8263
4.5 | 1.0431 | 0.00841 | -0.0762 | 124.0309
5 | 1.107 | 0.00878 | -0.0743 | 126.082
5.5 | 1.1673 | 0.00924 | -0.0716 | 126.3312
6 | 1.2283 | 0.00968 | -0.0688 | 126.8905
6.5 | 1.2686 | 0.01079 | -0.0625 | 117.5718
7 | 1.3218 | 0.01152 | -0.0582 | 114.7396
7.5 | 1.3754 | 0.0123 | -0.054 | 111.8211
8 | 1.4294 | 0.01315 | -0.0497 | 108.6996
8.5 | 1.4805 | 0.01421 | -0.0451 | 104.1872
9 | 1.5276 | 0.01558 | -0.0402 | 98.0488
9.5 | 1.5606 | 0.01783 | -0.0343 | 87.5266
10 | 1.6015 | 0.01994 | -0.0295 | 80.3159
10.5 | 1.6397 | 0.0224 | -0.0247 | 73.2009
11 | 1.6738 | 0.02535 | -0.0201 | 66.0276
11.5 | 1.6979 | 0.02917 | -0.0156 | 58.2071
12 | 1.6963 | 0.03527 | -0.0111 | 48.0947
12.5 | 1.6811 | 0.04276 | -0.0085 | 39.3148
13 | 1.6543 | 0.05168 | -0.0074 | 32.0104
13.5 | 1.6204 | 0.06166 | -0.0079 | 26.2796
14 | 1.5816 | 0.0726 | -0.0098 | 21.7851
14.5 | 1.5407 | 0.08424 | -0.013 | 18.2894
15 | 1.499 | 0.09647 | -0.0173 | 15.5385
15.5 | 1.4582 | 0.10897 | -0.0225 | 13.3817
16 | 1.4183 | 0.12184 | -0.0286 | 11.6407
16.5 | 1.3812 | 0.13507 | -0.0357 | 10.2258

## 89. Re 7M Mach 0.00 (1)
BIGFOIL.COM POLAR EXPORT
boe103
BOEING 103 |  |  |  | Cl Max: | 1.86 | at alpha= | 13.5 | deg
JavaFoil+Calcfoil stall+Eppler ext transition |  |  |  | L/D Max: | 120.933 | at alpha= | 5.5 | deg
Re: | 7000000 |  |  | Cd Min: | 0.00663 | at alpha= | 1 | deg
Mach: | 0 |  |  | Cl=0 at alpha= | -4.0439 | deg
|  |  |  | @ Cl=0.1, Cd= | 0.0072338
|  |  |  | @ Cl=0.4, Cd= | 0.0070091
|  |  |  | @ Cl=0.6, Cd= | 0.00663
alpha (deg) | Cl | Cd | Cm | Cl/Cd
-18.5 | -0.726 | 0.13096 | -0.025 | -5.543
-18 | -0.738 | 0.12155 | -0.027 | -6.068
-17.5 | -0.749 | 0.11064 | -0.029 | -6.77
-17 | -0.758 | 0.10159 | -0.03 | -7.463
-16.5 | -0.773 | 0.08501 | -0.034 | -9.089
-16 | -0.774 | 0.08008 | -0.035 | -9.671
-15.5 | -0.786 | 0.06557 | -0.038 | -11.99
-15 | -0.798 | 0.05068 | -0.041 | -15.751
-14.5 | -0.812 | 0.03584 | -0.045 | -22.665
-14 | -0.824 | 0.02444 | -0.048 | -33.708
-13.5 | -0.827 | 0.01767 | -0.051 | -46.769
-13 | -0.819 | 0.01402 | -0.053 | -58.421
-12.5 | -0.802 | 0.01195 | -0.055 | -67.106
-12 | -0.771 | 0.01109 | -0.056 | -69.546
-11.5 | -0.74 | 0.01041 | -0.057 | -71.088
-11 | -0.703 | 0.00994 | -0.059 | -70.734
-10.5 | -0.664 | 0.0095 | -0.06 | -69.836
-10 | -0.622 | 0.00877 | -0.061 | -70.919
-9.5 | -0.578 | 0.00882 | -0.062 | -65.587
-9 | -0.532 | 0.00772 | -0.063 | -68.87
-8.5 | -0.483 | 0.00825 | -0.064 | -58.605
-8 | -0.434 | 0.00795 | -0.065 | -54.535
-7.5 | -0.382 | 0.00776 | -0.067 | -49.293
-7 | -0.33 | 0.00776 | -0.068 | -42.508
-6.5 | -0.276 | 0.00756 | -0.069 | -36.509
-6 | -0.221 | 0.00746 | -0.07 | -29.685
-5.5 | -0.166 | 0.00726 | -0.071 | -22.846
-5 | -0.109 | 0.00736 | -0.072 | -14.862
-4.5 | -0.052 | 0.0073 | -0.073 | -7.161
-4 | 0.005 | 0.00729 | -0.074 | 0.739
-3.5 | 0.064 | 0.00724 | -0.075 | 8.778
-3 | 0.122 | 0.00723 | -0.076 | 16.881
-2.5 | 0.181 | 0.00715 | -0.077 | 25.303
-2 | 0.24 | 0.00716 | -0.078 | 33.522
-1.5 | 0.299 | 0.00709 | -0.079 | 42.22
-1 | 0.359 | 0.00703 | -0.08 | 51.058
-0.5 | 0.418 | 0.007 | -0.081 | 59.71
0 | 0.481 | 0.00667 | -0.082 | 72.105
0.5 | 0.54 | 0.00716 | -0.083 | 75.443
1 | 0.6 | 0.00663 | -0.084 | 90.478
1.5 | 0.66 | 0.00677 | -0.085 | 97.377
2 | 0.719 | 0.00743 | -0.086 | 96.84
2.5 | 0.778 | 0.007 | -0.087 | 111.171
3 | 0.838 | 0.00736 | -0.088 | 113.775
3.5 | 0.897 | 0.00915 | -0.089 | 98.022
4 | 0.956 | 0.00945 | -0.09 | 101.116
4.5 | 1.014 | 0.00884 | -0.091 | 114.727
5 | 1.071 | 0.00907 | -0.092 | 118.08
5.5 | 1.128 | 0.00933 | -0.092 | 120.933
6 | 1.184 | 0.01129 | -0.093 | 104.918
6.5 | 1.239 | 0.01057 | -0.094 | 117.233
7 | 1.294 | 0.01095 | -0.095 | 118.113
7.5 | 1.347 | 0.01129 | -0.096 | 119.277
8 | 1.399 | 0.0117 | -0.097 | 119.506
8.5 | 1.449 | 0.01321 | -0.097 | 109.717
9 | 1.498 | 0.01369 | -0.098 | 109.433
9.5 | 1.546 | 0.01408 | -0.099 | 109.785
10 | 1.592 | 0.01465 | -0.1 | 108.668
10.5 | 1.636 | 0.01523 | -0.1 | 107.467
11 | 1.679 | 0.01591 | -0.101 | 105.549
11.5 | 1.719 | 0.0151 | -0.102 | 113.893
12 | 1.758 | 0.01565 | -0.102 | 112.34
12.5 | 1.794 | 0.01624 | -0.103 | 110.453
13 | 1.828 | 0.0186 | -0.104 | 98.308
13.5 | 1.86 | 0.01953 | -0.104 | 95.251
14 | 1.847 | 0.02255 | -0.102 | 81.885
14.5 | 1.854 | 0.02437 | -0.103 | 76.059
15 | 1.838 | 0.02773 | -0.102 | 66.288
15.5 | 1.828 | 0.02966 | -0.102 | 61.617
16 | 1.801 | 0.0343 | -0.101 | 52.505
16.5 | 1.773 | 0.03862 | -0.101 | 45.91
17 | 1.738 | 0.04414 | -0.1 | 39.377
17.5 | 1.698 | 0.05084 | -0.099 | 33.401
18 | 1.669 | 0.05331 | -0.099 | 31.312
18.5 | 1.629 | 0.05933 | -0.098 | 27.452

## 90. Re 7M Mach 0.00 (2)
BIGFOIL.COM POLAR EXPORT
boe103
BOEING 103 |  |  |  | Cl Max: | 1.8764 | at alpha= | 19 | deg
XFOIL ncrit=9 |  |  |  | L/D Max: | 137.192 | at alpha= | 7 | deg
Re: | 7000000 |  |  | Cd Min: | 0.06167 | at alpha= | 20 | deg
Mach: | 0 |  |  | Cl=0 at alpha= | -3.7738 | deg
|  |  |  | @ Cl=0.1, Cd= | 0.0059893
|  |  |  | @ Cl=0.4, Cd= | 0.0060828
|  |  |  | @ Cl=0.6, Cd= | 0.0061607
alpha (deg) | Cl | Cd | Cm | Cl/Cd
-20 | -1.5555 | 0.02943 | -0.1027 | -52.8542
-19.5 | -1.5492 | 0.0258 | -0.1025 | -60.0465
-19 | -1.5455 | 0.02304 | -0.0993 | -67.079
-18.5 | -1.5577 | 0.02146 | -0.0899 | -72.5862
-18 | -1.5434 | 0.01996 | -0.0844 | -77.3246
-17.5 | -1.5001 | 0.01843 | -0.084 | -81.3945
-17 | -1.4521 | 0.01718 | -0.0841 | -84.5227
-16.5 | -1.4006 | 0.01613 | -0.0844 | -86.832
-16 | -1.3468 | 0.01523 | -0.0849 | -88.4307
-15.5 | -1.2922 | 0.01424 | -0.0856 | -90.7444
-15 | -1.2358 | 0.01326 | -0.0866 | -93.1976
-14.5 | -1.1753 | 0.01245 | -0.0882 | -94.4016
-14 | -1.1217 | 0.0118 | -0.0881 | -95.0593
-13.5 | -1.067 | 0.01118 | -0.0881 | -95.4383
-13 | -1.0131 | 0.01053 | -0.088 | -96.2108
-12.5 | -0.9606 | 0.01003 | -0.0874 | -95.7727
-12 | -0.9077 | 0.00962 | -0.0868 | -94.3555
-11.5 | -0.8557 | 0.00932 | -0.0859 | -91.8133
-11 | -0.8031 | 0.00895 | -0.0851 | -89.7318
-10.5 | -0.7492 | 0.00858 | -0.0847 | -87.3193
-10 | -0.6945 | 0.00829 | -0.0843 | -83.7756
-9.5 | -0.6392 | 0.00806 | -0.0841 | -79.3052
-9 | -0.5837 | 0.00782 | -0.0838 | -74.6419
-8.5 | -0.5279 | 0.00761 | -0.0836 | -69.3693
-8 | -0.4717 | 0.00744 | -0.0835 | -63.4005
-7.5 | -0.4168 | 0.00704 | -0.0831 | -59.2045
-7 | -0.3607 | 0.00684 | -0.083 | -52.7339
-6.5 | -0.3046 | 0.00668 | -0.0828 | -45.5988
-6 | -0.2489 | 0.00658 | -0.0826 | -37.8267
-5.5 | -0.1934 | 0.00648 | -0.0823 | -29.8457
-5 | -0.1378 | 0.00641 | -0.082 | -21.4977
-4.5 | -0.0817 | 0.00636 | -0.0818 | -12.8459
-4 | -0.0256 | 0.00618 | -0.0817 | -4.1424
-3.5 | 0.031 | 0.00608 | -0.0816 | 5.0987
-3 | 0.0878 | 0.006 | -0.0816 | 14.6333
-2.5 | 0.1446 | 0.00595 | -0.0816 | 24.3025
-2 | 0.201 | 0.00594 | -0.0815 | 33.8384
-1.5 | 0.2569 | 0.00595 | -0.0813 | 43.1765
-1 | 0.3127 | 0.00599 | -0.0812 | 52.2037
-0.5 | 0.3669 | 0.00598 | -0.0807 | 61.3545
0 | 0.4184 | 0.00614 | -0.0799 | 68.1433
0.5 | 0.4713 | 0.00632 | -0.0793 | 74.5728
1 | 0.5258 | 0.00632 | -0.079 | 83.1962
1.5 | 0.5792 | 0.00618 | -0.0787 | 93.7217
2 | 0.633 | 0.00613 | -0.0784 | 103.2626
2.5 | 0.6845 | 0.0062 | -0.0777 | 110.4032
3 | 0.7365 | 0.00644 | -0.077 | 114.3634
3.5 | 0.7865 | 0.00675 | -0.076 | 116.5185
4 | 0.8369 | 0.00693 | -0.0748 | 120.7648
4.5 | 0.8863 | 0.00708 | -0.0733 | 125.1836
6 | 1.0666 | 0.00789 | -0.0768 | 135.1838
6.5 | 1.116 | 0.00822 | -0.0756 | 135.7664
7 | 1.1675 | 0.00851 | -0.075 | 137.1915
7.5 | 1.2112 | 0.00938 | -0.073 | 129.1258
8 | 1.2611 | 0.00982 | -0.0721 | 128.4216
8.5 | 1.3114 | 0.0102 | -0.0714 | 128.5686
9 | 1.3605 | 0.01064 | -0.0705 | 127.8665
9.5 | 1.4081 | 0.01114 | -0.0694 | 126.4004
10 | 1.4468 | 0.01218 | -0.0668 | 118.7849
10.5 | 1.4908 | 0.0128 | -0.0651 | 116.4688
11 | 1.5307 | 0.01344 | -0.0627 | 113.8914
11.5 | 1.5685 | 0.01409 | -0.06 | 111.3201
12 | 1.6037 | 0.01487 | -0.057 | 107.848
12.5 | 1.6379 | 0.01572 | -0.054 | 104.1921
13 | 1.6712 | 0.01663 | -0.0512 | 100.4931
13.5 | 1.7017 | 0.01773 | -0.0481 | 95.9786
14 | 1.7294 | 0.01907 | -0.045 | 90.6869
14.5 | 1.7562 | 0.02054 | -0.0421 | 85.5015
15 | 1.7818 | 0.02217 | -0.0394 | 80.3699
15.5 | 1.8051 | 0.02406 | -0.0368 | 75.0249
16 | 1.8252 | 0.02627 | -0.0343 | 69.4785
16.5 | 1.8418 | 0.0289 | -0.0319 | 63.7301
17 | 1.8544 | 0.032 | -0.0297 | 57.95
17.5 | 1.8624 | 0.03572 | -0.0277 | 52.1389
18 | 1.8691 | 0.03981 | -0.0263 | 46.9505
18.5 | 1.8749 | 0.04426 | -0.0254 | 42.361
19 | 1.8764 | 0.04934 | -0.0249 | 38.03
19.5 | 1.8742 | 0.05511 | -0.0249 | 34.0083
20 | 1.8665 | 0.06167 | -0.0253 | 30.2659

## 91. Re 7M Mach 0.10 (1)
BIGFOIL.COM POLAR EXPORT
boe103
BOEING 103 |  |  |  | Cl Max: | 1.858 | at alpha= | 13.5 | deg
JavaFoil+Calcfoil stall+Eppler ext transition |  |  |  | L/D Max: | 120.635 | at alpha= | 5.5 | deg
Re: | 7000000 |  |  | Cd Min: | 0.00664 | at alpha= | 1 | deg
Mach: | 0.1 |  |  | Cl=0 at alpha= | -4.0431 | deg
|  |  |  | @ Cl=0.1, Cd= | 0.0072256
|  |  |  | @ Cl=0.4, Cd= | 0.0070463
|  |  |  | @ Cl=0.6, Cd= | 0.006671
alpha (deg) | Cl | Cd | Cm | Cl/Cd
-18.5 | -0.692 | 0.13625 | -0.024 | -5.079
-18 | -0.706 | 0.12653 | -0.025 | -5.582
-17.5 | -0.722 | 0.11298 | -0.028 | -6.394
-17 | -0.732 | 0.10644 | -0.029 | -6.875
-16.5 | -0.746 | 0.09281 | -0.032 | -8.034
-16 | -0.756 | 0.08203 | -0.035 | -9.217
-15.5 | -0.76 | 0.07577 | -0.036 | -10.025
-15 | -0.771 | 0.06159 | -0.039 | -12.515
-14.5 | -0.786 | 0.04497 | -0.043 | -17.479
-14 | -0.802 | 0.03023 | -0.047 | -26.533
-13.5 | -0.812 | 0.02024 | -0.05 | -40.111
-13 | -0.809 | 0.01558 | -0.053 | -51.919
-12.5 | -0.797 | 0.01239 | -0.055 | -64.298
-12 | -0.768 | 0.01143 | -0.056 | -67.165
-11.5 | -0.738 | 0.01061 | -0.058 | -69.564
-11 | -0.702 | 0.00974 | -0.059 | -72.114
-10.5 | -0.664 | 0.00955 | -0.06 | -69.513
-10 | -0.623 | 0.00887 | -0.061 | -70.159
-9.5 | -0.579 | 0.00885 | -0.062 | -65.434
-9 | -0.533 | 0.00817 | -0.064 | -65.225
-8.5 | -0.485 | 0.00823 | -0.065 | -58.894
-8 | -0.435 | 0.00798 | -0.066 | -54.521
-7.5 | -0.384 | 0.00778 | -0.067 | -49.328
-7 | -0.331 | 0.00771 | -0.068 | -42.964
-6.5 | -0.277 | 0.0076 | -0.069 | -36.482
-6 | -0.222 | 0.00741 | -0.07 | -30.032
-5.5 | -0.167 | 0.00729 | -0.071 | -22.836
-5 | -0.11 | 0.00735 | -0.072 | -14.946
-4.5 | -0.053 | 0.00728 | -0.073 | -7.22
-4 | 0.005 | 0.0073 | -0.074 | 0.741
-3.5 | 0.064 | 0.00725 | -0.075 | 8.809
-3 | 0.123 | 0.00721 | -0.076 | 17.026
-2.5 | 0.182 | 0.00721 | -0.078 | 25.211
-2 | 0.241 | 0.00714 | -0.079 | 33.799
-1.5 | 0.301 | 0.00715 | -0.08 | 42.057
-1 | 0.361 | 0.007 | -0.081 | 51.492
-0.5 | 0.42 | 0.00707 | -0.082 | 59.473
0 | 0.483 | 0.00667 | -0.083 | 72.428
0.5 | 0.543 | 0.00726 | -0.084 | 74.866
1 | 0.603 | 0.00664 | -0.085 | 90.843
1.5 | 0.663 | 0.00679 | -0.086 | 97.704
2 | 0.723 | 0.00744 | -0.086 | 97.184
2.5 | 0.782 | 0.00705 | -0.087 | 110.889
3 | 0.842 | 0.00737 | -0.088 | 114.15
3.5 | 0.901 | 0.00855 | -0.089 | 105.448
4 | 0.96 | 0.00944 | -0.09 | 101.671
4.5 | 1.019 | 0.00887 | -0.091 | 114.884
5 | 1.077 | 0.00917 | -0.092 | 117.354
5.5 | 1.134 | 0.0094 | -0.093 | 120.635
6 | 1.19 | 0.01138 | -0.094 | 104.526
6.5 | 1.245 | 0.01065 | -0.095 | 116.855
7 | 1.299 | 0.01101 | -0.095 | 118.022
7.5 | 1.352 | 0.0114 | -0.096 | 118.679
8 | 1.404 | 0.01177 | -0.097 | 119.269
8.5 | 1.455 | 0.01334 | -0.098 | 109.055
9 | 1.504 | 0.01382 | -0.098 | 108.844
9.5 | 1.551 | 0.01421 | -0.099 | 109.14
10 | 1.597 | 0.01478 | -0.1 | 108.015
10.5 | 1.641 | 0.01537 | -0.101 | 106.749
11 | 1.683 | 0.01606 | -0.102 | 104.741
11.5 | 1.722 | 0.01684 | -0.102 | 102.297
12 | 1.76 | 0.01587 | -0.103 | 110.88
12.5 | 1.795 | 0.01819 | -0.104 | 98.692
13 | 1.828 | 0.01884 | -0.104 | 97.024
13.5 | 1.858 | 0.01985 | -0.105 | 93.628
14 | 1.84 | 0.02322 | -0.103 | 79.243
14.5 | 1.843 | 0.02515 | -0.103 | 73.297
15 | 1.824 | 0.02896 | -0.102 | 62.98
15.5 | 1.81 | 0.03098 | -0.102 | 58.43
16 | 1.777 | 0.03631 | -0.101 | 48.943
16.5 | 1.742 | 0.04139 | -0.1 | 42.101
17 | 1.701 | 0.04784 | -0.099 | 35.566
17.5 | 1.657 | 0.05511 | -0.098 | 30.063
18 | 1.611 | 0.0627 | -0.097 | 25.696
18.5 | 1.583 | 0.06189 | -0.098 | 25.578

## 92. Re 7M Mach 0.10 (2)
BIGFOIL.COM POLAR EXPORT
boe103
BOEING 103 |  |  |  | Cl Max: | 1.8671 | at alpha= | 18.5 | deg
XFOIL ncrit=9 |  |  |  | L/D Max: | 136.295 | at alpha= | 7 | deg
Re: | 7000000 |  |  | Cd Min: | 0.06694 | at alpha= | 20 | deg
Mach: | 0.1 |  |  | Cl=0 at alpha= | -3.7715 | deg
|  |  |  | @ Cl=0.1, Cd= | 0.0059975
|  |  |  | @ Cl=0.4, Cd= | 0.0061237
|  |  |  | @ Cl=0.6, Cd= | 0.0061837
alpha (deg) | Cl | Cd | Cm | Cl/Cd
-20 | -1.5073 | 0.03842 | -0.1006 | -39.2322
-19.5 | -1.5206 | 0.03078 | -0.1055 | -49.4022
-19 | -1.519 | 0.02642 | -0.1059 | -57.4943
-18.5 | -1.5128 | 0.02373 | -0.1028 | -63.7505
-18 | -1.5277 | 0.02215 | -0.0929 | -68.9707
-17.5 | -1.5073 | 0.02033 | -0.0886 | -74.1417
-17 | -1.4638 | 0.01855 | -0.0881 | -78.9111
-16.5 | -1.4147 | 0.01712 | -0.088 | -82.6343
-16 | -1.3618 | 0.01596 | -0.0882 | -85.3258
-15.5 | -1.306 | 0.01498 | -0.0887 | -87.1829
-15 | -1.2486 | 0.01397 | -0.0894 | -89.3772
-14.5 | -1.1885 | 0.01293 | -0.0907 | -91.918
-14 | -1.1338 | 0.01215 | -0.0905 | -93.3169
-13.5 | -1.0783 | 0.01149 | -0.0904 | -93.8468
-13 | -1.023 | 0.01084 | -0.0902 | -94.3727
-12.5 | -0.9704 | 0.01024 | -0.0893 | -94.7656
-12 | -0.9169 | 0.00978 | -0.0885 | -93.7526
-11.5 | -0.8642 | 0.00945 | -0.0875 | -91.4497
-11 | -0.8103 | 0.00915 | -0.0867 | -88.5574
-10.5 | -0.7563 | 0.0087 | -0.086 | -86.931
-10 | -0.701 | 0.00839 | -0.0855 | -83.5518
-9.5 | -0.645 | 0.00814 | -0.0852 | -79.2383
-9 | -0.5889 | 0.00789 | -0.0848 | -74.6388
-8.5 | -0.5325 | 0.00767 | -0.0846 | -69.4263
-8 | -0.4757 | 0.00749 | -0.0843 | -63.5113
-7.5 | -0.4202 | 0.0071 | -0.0839 | -59.1831
-7 | -0.3637 | 0.00688 | -0.0837 | -52.8634
-6.5 | -0.3071 | 0.00671 | -0.0835 | -45.7675
-6 | -0.251 | 0.00661 | -0.0832 | -37.9728
-5.5 | -0.195 | 0.00651 | -0.0829 | -29.9539
-5 | -0.139 | 0.00643 | -0.0826 | -21.6174
-4.5 | -0.0826 | 0.00637 | -0.0823 | -12.967
-4 | -0.026 | 0.00621 | -0.0822 | -4.1868
-3.5 | 0.0309 | 0.00609 | -0.0821 | 5.0739
-3 | 0.0881 | 0.00601 | -0.082 | 14.6589
-2.5 | 0.1453 | 0.00595 | -0.082 | 24.4202
-2 | 0.202 | 0.00595 | -0.0819 | 33.9496
-1.5 | 0.2582 | 0.00596 | -0.0817 | 43.3221
-1 | 0.3144 | 0.00599 | -0.0815 | 52.4875
-0.5 | 0.3693 | 0.00607 | -0.0811 | 60.8402
0 | 0.4207 | 0.00616 | -0.0802 | 68.2955
0.5 | 0.4739 | 0.00634 | -0.0796 | 74.7476
1 | 0.5287 | 0.00633 | -0.0793 | 83.5229
1.5 | 0.5824 | 0.0062 | -0.079 | 93.9355
2 | 0.6364 | 0.00615 | -0.0786 | 103.4797
2.5 | 0.6883 | 0.00622 | -0.0779 | 110.6592
3 | 0.7403 | 0.00649 | -0.0772 | 114.0678
4 | 0.8414 | 0.00697 | -0.075 | 120.7174
4.5 | 0.8912 | 0.00711 | -0.0735 | 125.3446
5 | 0.9524 | 0.0074 | -0.0747 | 128.7027
5.5 | 1.0161 | 0.00766 | -0.0765 | 132.6501
6 | 1.0722 | 0.00794 | -0.0767 | 135.0378
6.5 | 1.1223 | 0.00827 | -0.0756 | 135.7074
7 | 1.1735 | 0.00861 | -0.0747 | 136.295
7.5 | 1.2179 | 0.00946 | -0.0727 | 128.7421
8 | 1.2681 | 0.00989 | -0.0718 | 128.2204
8.5 | 1.3188 | 0.01028 | -0.071 | 128.2879
9 | 1.368 | 0.01075 | -0.07 | 127.2558
9.5 | 1.416 | 0.01125 | -0.0688 | 125.8667
10 | 1.4541 | 0.01233 | -0.0659 | 117.9319
10.5 | 1.4976 | 0.01295 | -0.064 | 115.6448
11 | 1.5363 | 0.01361 | -0.0611 | 112.8802
11.5 | 1.5739 | 0.0143 | -0.0583 | 110.0629
12 | 1.6087 | 0.01515 | -0.0551 | 106.1848
12.5 | 1.6432 | 0.01603 | -0.0521 | 102.5078
13 | 1.6762 | 0.01703 | -0.0491 | 98.4263
13.5 | 1.7064 | 0.01823 | -0.046 | 93.6039
14 | 1.7328 | 0.01971 | -0.0427 | 87.9148
14.5 | 1.7603 | 0.02125 | -0.0399 | 82.8376
15 | 1.785 | 0.02304 | -0.0371 | 77.474
15.5 | 1.8072 | 0.02513 | -0.0345 | 71.914
16 | 1.8259 | 0.0276 | -0.0319 | 66.1558
16.5 | 1.8406 | 0.03053 | -0.0295 | 60.2882
17 | 1.851 | 0.03402 | -0.0274 | 54.4092
17.5 | 1.8575 | 0.03809 | -0.0256 | 48.7661
18 | 1.8642 | 0.04244 | -0.0245 | 43.9255
18.5 | 1.8671 | 0.04738 | -0.0238 | 39.4069
19 | 1.8654 | 0.0531 | -0.0236 | 35.1299
19.5 | 1.8588 | 0.05958 | -0.0238 | 31.1984
20 | 1.8468 | 0.06694 | -0.0246 | 27.5889

## 93. Re 7M Mach 0.25 (1)
BIGFOIL.COM POLAR EXPORT
boe103
BOEING 103 |  |  |  | Cl Max: | 1.812 | at alpha= | 13 | deg
JavaFoil+Calcfoil stall+Eppler ext transition |  |  |  | L/D Max: | 120.692 | at alpha= | 5.5 | deg
Re: | 7000000 |  |  | Cd Min: | 0.0067 | at alpha= | 1 | deg
Mach: | 0.25 |  |  | Cl=0 at alpha= | -4.05 | deg
|  |  |  | @ Cl=0.1, Cd= | 0.0073047
|  |  |  | @ Cl=0.4, Cd= | 0.0072784
|  |  |  | @ Cl=0.6, Cd= | 0.0067452
alpha (deg) | Cl | Cd | Cm | Cl/Cd
-17.5 | -0.488 | 0.13876 | -0.023 | -3.517
-17 | -0.525 | 0.13074 | -0.024 | -4.019
-16.5 | -0.559 | 0.12337 | -0.025 | -4.529
-16 | -0.589 | 0.11414 | -0.026 | -5.157
-15.5 | -0.614 | 0.10398 | -0.028 | -5.91
-15 | -0.632 | 0.09862 | -0.028 | -6.411
-14.5 | -0.648 | 0.09182 | -0.03 | -7.053
-14 | -0.66 | 0.08383 | -0.033 | -7.873
-13.5 | -0.674 | 0.06958 | -0.038 | -9.689
-13 | -0.694 | 0.04974 | -0.045 | -13.955
-12.5 | -0.727 | 0.0247 | -0.052 | -29.434
-12 | -0.72 | 0.01806 | -0.055 | -39.878
-11.5 | -0.715 | 0.01257 | -0.058 | -56.888
-11 | -0.69 | 0.01076 | -0.06 | -64.154
-10.5 | -0.659 | 0.01018 | -0.061 | -64.696
-10 | -0.622 | 0.00967 | -0.063 | -64.277
-9.5 | -0.581 | 0.00925 | -0.064 | -62.791
-9 | -0.538 | 0.00888 | -0.065 | -60.531
-8.5 | -0.491 | 0.00771 | -0.066 | -63.687
-8 | -0.442 | 0.00821 | -0.068 | -53.795
-7.5 | -0.391 | 0.00802 | -0.069 | -48.69
-7 | -0.338 | 0.0077 | -0.07 | -43.867
-6.5 | -0.283 | 0.00773 | -0.071 | -36.638
-6 | -0.227 | 0.00752 | -0.072 | -30.24
-5.5 | -0.171 | 0.00741 | -0.073 | -23.025
-5 | -0.113 | 0.00742 | -0.074 | -15.184
-4.5 | -0.054 | 0.00735 | -0.075 | -7.325
-4 | 0.006 | 0.00728 | -0.076 | 0.763
-3.5 | 0.066 | 0.00735 | -0.077 | 8.915
-3 | 0.126 | 0.00727 | -0.079 | 17.324
-2.5 | 0.187 | 0.00719 | -0.08 | 25.974
-2 | 0.248 | 0.0072 | -0.081 | 34.413
-1.5 | 0.309 | 0.00721 | -0.082 | 42.85
-1 | 0.37 | 0.00708 | -0.083 | 52.35
-0.5 | 0.432 | 0.00749 | -0.084 | 57.624
0 | 0.496 | 0.00674 | -0.085 | 73.685
0.5 | 0.558 | 0.00684 | -0.086 | 81.55
1 | 0.62 | 0.0067 | -0.087 | 92.434
1.5 | 0.681 | 0.00686 | -0.088 | 99.295
2 | 0.742 | 0.00751 | -0.089 | 98.795
2.5 | 0.804 | 0.00715 | -0.09 | 112.403
3 | 0.865 | 0.0075 | -0.091 | 115.256
3.5 | 0.925 | 0.00946 | -0.092 | 97.81
4 | 0.986 | 0.0097 | -0.093 | 101.614
4.5 | 1.046 | 0.00906 | -0.094 | 115.422
5 | 1.105 | 0.00935 | -0.095 | 118.105
5.5 | 1.163 | 0.00963 | -0.095 | 120.692
6 | 1.22 | 0.01071 | -0.096 | 113.874
6.5 | 1.275 | 0.01106 | -0.097 | 115.352
7 | 1.33 | 0.01145 | -0.098 | 116.146
7.5 | 1.383 | 0.01187 | -0.099 | 116.472
8 | 1.434 | 0.01357 | -0.1 | 105.687
8.5 | 1.484 | 0.01402 | -0.1 | 105.841
9 | 1.531 | 0.0146 | -0.101 | 104.868
9.5 | 1.576 | 0.01516 | -0.102 | 104.004
10 | 1.619 | 0.01573 | -0.103 | 102.902
10.5 | 1.659 | 0.01653 | -0.104 | 100.367
11 | 1.696 | 0.01728 | -0.104 | 98.148
11.5 | 1.73 | 0.01833 | -0.105 | 94.401
12 | 1.761 | 0.0172 | -0.106 | 102.396
12.5 | 1.789 | 0.01802 | -0.106 | 99.239
13 | 1.812 | 0.02067 | -0.107 | 87.672
13.5 | 1.772 | 0.02588 | -0.104 | 68.447
14 | 1.777 | 0.02786 | -0.104 | 63.798
14.5 | 1.762 | 0.03069 | -0.104 | 57.393
15 | 1.714 | 0.03615 | -0.103 | 47.403
15.5 | 1.645 | 0.04555 | -0.1 | 36.115
16 | 1.59 | 0.04991 | -0.1 | 31.854
16.5 | 1.5 | 0.06547 | -0.096 | 22.91
17 | 1.413 | 0.07977 | -0.093 | 17.717
17.5 | 1.319 | 0.09784 | -0.089 | 13.476
18 | 1.243 | 0.10295 | -0.089 | 12.077

## 94. Re 7M Mach 0.25 (2)
BIGFOIL.COM POLAR EXPORT
boe103
BOEING 103 |  |  |  | Cl Max: | 1.8215 | at alpha= | 17 | deg
XFOIL ncrit=9 |  |  |  | L/D Max: | 135.739 | at alpha= | 6.5 | deg
Re: | 7000000 |  |  | Cd Min: | 0.21691 | at alpha= | -20 | deg
Mach: | 0.25 |  |  | Cl=0 at alpha= | -3.762 | deg
|  |  |  | @ Cl=0.1, Cd= | 0.0060398
|  |  |  | @ Cl=0.4, Cd= | 0.0061796
|  |  |  | @ Cl=0.6, Cd= | 0.0062902
alpha (deg) | Cl | Cd | Cm | Cl/Cd
-20 | -0.608 | 0.21691 | 0.0092 | -2.803
-19.5 | -0.6152 | 0.20147 | 0.0018 | -3.0536
-19 | -0.6004 | 0.1947 | -0.0022 | -3.0837
-18.5 | -0.6038 | 0.18257 | -0.0084 | -3.3072
-18 | -0.5985 | 0.17367 | -0.0131 | -3.4462
-17.5 | -0.9678 | 0.09649 | -0.062 | -10.0301
-17 | -1.2081 | 0.05548 | -0.0932 | -21.7754
-16.5 | -1.2923 | 0.03423 | -0.1137 | -37.7534
-16 | -1.327 | 0.02752 | -0.1137 | -48.2195
-15.5 | -1.3404 | 0.02402 | -0.1074 | -55.8035
-15 | -1.3049 | 0.02026 | -0.1068 | -64.4077
-14.5 | -1.2534 | 0.01754 | -0.1066 | -71.4595
-14 | -1.1904 | 0.0156 | -0.107 | -76.3077
-13.5 | -1.137 | 0.01424 | -0.1049 | -79.8455
-13 | -1.0792 | 0.01291 | -0.1035 | -83.5941
-12.5 | -1.0245 | 0.01192 | -0.1014 | -85.948
-12 | -0.9676 | 0.01115 | -0.0994 | -86.7803
-11.5 | -0.9126 | 0.01048 | -0.0972 | -87.0802
-11 | -0.8549 | 0.00998 | -0.0955 | -85.6613
-10.5 | -0.7959 | 0.00954 | -0.0941 | -83.4277
-10 | -0.7366 | 0.00916 | -0.093 | -80.4148
-9.5 | -0.678 | 0.00866 | -0.0918 | -78.291
-9 | -0.6181 | 0.00835 | -0.0909 | -74.024
-8.5 | -0.5583 | 0.00805 | -0.0901 | -69.354
-8 | -0.4983 | 0.00782 | -0.0894 | -63.7212
-7.5 | -0.4387 | 0.00756 | -0.0887 | -58.0291
-7 | -0.3804 | 0.00714 | -0.088 | -53.2773
-6.5 | -0.3213 | 0.00691 | -0.0874 | -46.4978
-6 | -0.2625 | 0.00678 | -0.0868 | -38.7168
-5.5 | -0.2041 | 0.00665 | -0.0862 | -30.6917
-5 | -0.1457 | 0.00654 | -0.0857 | -22.2783
-4.5 | -0.0872 | 0.00646 | -0.0852 | -13.4985
-4 | -0.0279 | 0.00635 | -0.085 | -4.3937
-3.5 | 0.0307 | 0.00615 | -0.0847 | 4.9919
-3 | 0.0899 | 0.00605 | -0.0845 | 14.8595
-2.5 | 0.1491 | 0.00599 | -0.0844 | 24.8915
-2 | 0.2076 | 0.00599 | -0.0842 | 34.6578
-1.5 | 0.2658 | 0.006 | -0.0839 | 44.3
-1 | 0.3238 | 0.00602 | -0.0837 | 53.7874
-0.5 | 0.3805 | 0.00615 | -0.0832 | 61.8699
0 | 0.4332 | 0.00623 | -0.0821 | 69.5345
0.5 | 0.4878 | 0.00642 | -0.0813 | 75.9813
1 | 0.5449 | 0.00642 | -0.0811 | 84.8754
1.5 | 0.6001 | 0.00629 | -0.0806 | 95.4054
2 | 0.6553 | 0.00629 | -0.08 | 104.1812
2.5 | 0.7082 | 0.0064 | -0.0791 | 110.6562
3 | 0.7615 | 0.0067 | -0.0782 | 113.6567
3.5 | 0.8133 | 0.00703 | -0.0769 | 115.6899
4 | 0.8669 | 0.00713 | -0.0758 | 121.5849
4.5 | 0.9183 | 0.00731 | -0.074 | 125.6224
5 | 0.9835 | 0.00759 | -0.0755 | 129.5784
5.5 | 1.0495 | 0.00787 | -0.0771 | 133.3545
6 | 1.1028 | 0.00821 | -0.076 | 134.324
6.5 | 1.1565 | 0.00852 | -0.0749 | 135.7394
7 | 1.202 | 0.0094 | -0.0724 | 127.8723
7.5 | 1.254 | 0.00988 | -0.071 | 126.9231
8 | 1.3067 | 0.0103 | -0.0697 | 126.8641
8.5 | 1.3587 | 0.01075 | -0.0683 | 126.3907
9 | 1.4079 | 0.01134 | -0.0665 | 124.1534
9.5 | 1.4475 | 0.01234 | -0.063 | 117.3015
10 | 1.4878 | 0.01308 | -0.0595 | 113.7462
10.5 | 1.527 | 0.01389 | -0.0559 | 109.9352
11 | 1.5663 | 0.01471 | -0.0526 | 106.4786
11.5 | 1.6024 | 0.01573 | -0.0489 | 101.869
12 | 1.6375 | 0.01685 | -0.0453 | 97.181
12.5 | 1.6709 | 0.01815 | -0.0418 | 92.0606
13 | 1.7008 | 0.01973 | -0.0382 | 86.2038
13.5 | 1.7271 | 0.02166 | -0.0346 | 79.7368
14 | 1.7536 | 0.02374 | -0.0315 | 73.8669
14.5 | 1.7761 | 0.02622 | -0.0284 | 67.7384
15 | 1.7949 | 0.02917 | -0.0256 | 61.5324
15.5 | 1.8087 | 0.03267 | -0.0229 | 55.3627
16 | 1.8167 | 0.03695 | -0.0207 | 49.1664
16.5 | 1.8192 | 0.04205 | -0.0191 | 43.2628
17 | 1.8215 | 0.04749 | -0.0182 | 38.3554
17.5 | 1.8177 | 0.05382 | -0.0178 | 33.7737
18 | 1.8073 | 0.06111 | -0.0181 | 29.5745
18.5 | 1.7904 | 0.06944 | -0.0191 | 25.7834
19 | 1.7662 | 0.0789 | -0.021 | 22.3853
19.5 | 1.7336 | 0.08982 | -0.024 | 19.3008
20 | 1.6956 | 0.10173 | -0.0279 | 16.6676

## 95. Re 7M Mach 0.50 (1)
BIGFOIL.COM POLAR EXPORT
boe103
BOEING 103 |  |  |  | Cl Max: | 1.524 | at alpha= | 8.5 | deg
JavaFoil+Calcfoil stall+Eppler ext transition |  |  |  | L/D Max: | 117.099 | at alpha= | 2.5 | deg
Re: | 7000000 |  |  | Cd Min: | 0.007 | at alpha= | 1 | deg
Mach: | 0.5 |  |  | Cl=0 at alpha= | -4.0461 | deg
|  |  |  | @ Cl=0.1, Cd= | 0.0075597
|  |  |  | @ Cl=0.4, Cd= | 0.0074804
|  |  |  | @ Cl=0.6, Cd= | 0.0071066
alpha (deg) | Cl | Cd | Cm | Cl/Cd
-20 | -0.837 | 0.15288 | -0.028 | -5.472
-19.5 | -0.81 | 0.14877 | -0.028 | -5.447
-19 | -0.785 | 0.14082 | -0.029 | -5.578
-18.5 | -0.76 | 0.13657 | -0.029 | -5.568
-18 | -0.738 | 0.13778 | -0.031 | -5.354
-17.5 | -0.713 | 0.1306 | -0.032 | -5.461
-17 | -0.687 | 0.12255 | -0.033 | -5.61
-16.5 | -0.66 | 0.12139 | -0.033 | -5.441
-16 | -0.634 | 0.11914 | -0.033 | -5.323
-15.5 | -0.607 | 0.11355 | -0.032 | -5.348
-15 | -0.581 | 0.11041 | -0.032 | -5.258
-14.5 | -0.555 | 0.10779 | -0.033 | -5.147
-14 | -0.529 | 0.10283 | -0.033 | -5.144
-13.5 | -0.504 | 0.09838 | -0.034 | -5.121
-13 | -0.478 | 0.09307 | -0.035 | -5.133
-12.5 | -0.452 | 0.08621 | -0.035 | -5.24
-12 | -0.427 | 0.07813 | -0.038 | -5.463
-11.5 | -0.402 | 0.07046 | -0.04 | -5.707
-11 | -0.378 | 0.06413 | -0.043 | -5.89
-10.5 | -0.353 | 0.05786 | -0.046 | -6.1
-10 | -0.329 | 0.05084 | -0.049 | -6.47
-9.5 | -0.347 | 0.01321 | -0.069 | -26.312
-9 | -0.323 | 0.0105 | -0.072 | -30.736
-8.5 | -0.293 | 0.00995 | -0.074 | -29.425
-8 | -0.328 | 0.04902 | -0.036 | -6.7
-7.5 | -0.386 | 0.00915 | -0.077 | -42.151
-7 | -0.348 | 0.00862 | -0.078 | -40.397
-6.5 | -0.3 | 0.00822 | -0.079 | -36.441
-6 | -0.245 | 0.00796 | -0.08 | -30.722
-5.5 | -0.186 | 0.00806 | -0.082 | -23.011
-5 | -0.124 | 0.008 | -0.083 | -15.449
-4.5 | -0.059 | 0.00778 | -0.084 | -7.635
-4 | 0.006 | 0.00769 | -0.085 | 0.8
-3.5 | 0.073 | 0.0076 | -0.087 | 9.577
-3 | 0.14 | 0.0075 | -0.088 | 18.7
-2.5 | 0.208 | 0.00749 | -0.089 | 27.806
-2 | 0.276 | 0.00746 | -0.09 | 37.055
-1.5 | 0.345 | 0.00705 | -0.091 | 48.949
-1 | 0.414 | 0.00759 | -0.092 | 54.505
-0.5 | 0.482 | 0.00721 | -0.094 | 66.836
0 | 0.555 | 0.0071 | -0.095 | 78.103
0.5 | 0.623 | 0.00711 | -0.096 | 87.664
1 | 0.692 | 0.007 | -0.097 | 98.791
1.5 | 0.76 | 0.0072 | -0.098 | 105.565
2 | 0.828 | 0.00737 | -0.099 | 112.336
2.5 | 0.896 | 0.00765 | -0.1 | 117.099
3 | 0.963 | 0.00909 | -0.101 | 105.952
3.5 | 1.03 | 0.0106 | -0.102 | 97.19
4 | 1.096 | 0.00974 | -0.104 | 112.558
4.5 | 1.162 | 0.01013 | -0.105 | 114.636
5 | 1.224 | 0.01277 | -0.106 | 95.866
5.5 | 1.283 | 0.01347 | -0.107 | 95.259
6 | 1.34 | 0.01416 | -0.108 | 94.625
6.5 | 1.392 | 0.0132 | -0.109 | 105.471
7 | 1.439 | 0.01393 | -0.109 | 103.302
7.5 | 1.479 | 0.01475 | -0.11 | 100.258
8 | 1.508 | 0.0156 | -0.111 | 96.684
8.5 | 1.524 | 0.01662 | -0.112 | 91.687
9 | 1.485 | 0.02056 | -0.111 | 72.232
9.5 | 1.424 | 0.0226 | -0.111 | 63.028
10 | 1.192 | 0.02491 | -0.111 | 47.843
10.5 | 0.966 | 0.02767 | -0.111 | 34.897
11 | 0.984 | 0.03285 | -0.109 | 29.944
11.5 | 0.98 | 0.04581 | -0.104 | 21.398
12 | 0.904 | 0.12798 | -0.069 | 7.064
12.5 | 0.942 | 0.09874 | -0.076 | 9.537
13 | 0.963 | 0.11293 | -0.072 | 8.525
13.5 | 0.99 | 0.10128 | -0.072 | 9.779

## 96. Re 7M Mach 0.50 (2)
BIGFOIL.COM POLAR EXPORT
boe103
BOEING 103 |  |  |  | Cl Max: | 1.7201 | at alpha= | 11.5 | deg
XFOIL ncrit=9 |  |  |  | L/D Max: | 348.167 | at alpha= | -0.5 | deg
Re: | 7000000 |  |  | Cd Min: | 0.13311 | at alpha= | 16.5 | deg
Mach: | 0.5 |  |  | Cl=0 at alpha= | -3.7052 | deg
|  |  |  | @ Cl=0.1, Cd= | 0.0012064
|  |  |  | @ Cl=0.4, Cd= | 0.0011884
|  |  |  | @ Cl=0.6, Cd= | 0.0067947
alpha (deg) | Cl | Cd | Cm | Cl/Cd
-12.5 | -0.2575 | 0.10361 | -0.0671 | -2.4853
-12 | -0.259 | 0.09467 | -0.0713 | -2.7358
-11.5 | -0.2853 | 0.08277 | -0.0759 | -3.4469
-11 | -0.297 | 0.07396 | -0.0784 | -4.0157
-10.5 | -0.3107 | 0.06435 | -0.082 | -4.8283
-10 | -0.3408 | 0.05266 | -0.0872 | -6.4717
-9.5 | -0.3713 | 0.04152 | -0.0928 | -8.9427
-9 | -0.4033 | 0.02944 | -0.1025 | -13.699
-8.5 | -0.4345 | 0.01779 | -0.1161 | -24.4238
-8 | -0.4591 | 0.01085 | -0.1164 | -42.3134
-7.5 | -0.4698 | 0.00479 | -0.1134 | -98.0793
-7 | -0.4234 | 0.00315 | -0.1097 | -134.4127
-6.5 | -0.3692 | 0.00221 | -0.1061 | -167.0588
-6 | -0.3076 | 0.0018 | -0.103 | -170.8889
-5.5 | -0.241 | 0.00164 | -0.1006 | -146.9512
-5 | -0.1743 | 0.0015 | -0.0985 | -116.2
-4.5 | -0.1073 | 0.00141 | -0.0968 | -76.0993
-4 | -0.0398 | 0.00134 | -0.0955 | -29.7015
-3.5 | 0.0277 | 0.00128 | -0.0944 | 21.6406
-3 | 0.094 | 0.00121 | -0.0933 | 77.686
-2.5 | 0.161 | 0.00117 | -0.0926 | 137.6068
-2 | 0.2268 | 0.00116 | -0.0917 | 195.5172
-1.5 | 0.292 | 0.00115 | -0.0909 | 253.913
-1 | 0.3563 | 0.00116 | -0.09 | 307.1552
-0.5 | 0.4178 | 0.0012 | -0.0887 | 348.1667
0 | 0.4876 | 0.00677 | -0.0898 | 72.0236
0.5 | 0.5493 | 0.00674 | -0.0885 | 81.4985
1 | 0.6142 | 0.00681 | -0.0878 | 90.1909
2 | 0.7365 | 0.0069 | -0.0851 | 106.7391
3 | 0.8501 | 0.00769 | -0.0806 | 110.5462
3.5 | 0.9138 | 0.00782 | -0.0792 | 116.8542
4 | 0.9754 | 0.00792 | -0.0772 | 123.1566
4.5 | 1.0387 | 0.00814 | -0.0751 | 127.6044
5 | 1.1118 | 0.00857 | -0.0751 | 129.7316
5.5 | 1.1735 | 0.00898 | -0.0726 | 130.6793
6 | 1.2251 | 0.00981 | -0.0683 | 124.8828
6.5 | 1.2752 | 0.01055 | -0.0635 | 120.872
7 | 1.3299 | 0.01121 | -0.0594 | 118.6351
7.5 | 1.3855 | 0.0119 | -0.0553 | 116.4286
8 | 1.4396 | 0.01273 | -0.051 | 113.0872
8.5 | 1.4901 | 0.0138 | -0.0462 | 107.9783
9 | 1.5369 | 0.01514 | -0.0412 | 101.5125
9.5 | 1.5729 | 0.01721 | -0.0353 | 91.3945
10 | 1.6146 | 0.01922 | -0.0303 | 84.0062
10.5 | 1.6556 | 0.02148 | -0.0255 | 77.0764
11 | 1.6901 | 0.02436 | -0.0207 | 69.3801
11.5 | 1.7201 | 0.02775 | -0.0161 | 61.9856
12 | 1.7153 | 0.03394 | -0.0112 | 50.5392
12.5 | 1.7025 | 0.04116 | -0.0083 | 41.363
13 | 1.6766 | 0.0499 | -0.0069 | 33.5992
13.5 | 1.6425 | 0.05977 | -0.0071 | 27.4803
14 | 1.6037 | 0.07057 | -0.0088 | 22.725
14.5 | 1.5623 | 0.08217 | -0.0118 | 19.013
15 | 1.5202 | 0.09432 | -0.016 | 16.1175
15.5 | 1.4779 | 0.10684 | -0.021 | 13.8328
16 | 1.4357 | 0.11987 | -0.0272 | 11.9771
16.5 | 1.3971 | 0.13311 | -0.0342 | 10.4958

## 97. Re 8M Mach 0.00 (1)
BIGFOIL.COM POLAR EXPORT
boe103
BOEING 103 |  |  |  | Cl Max: | 1.86 | at alpha= | 13.5 | deg
JavaFoil+Calcfoil stall+Eppler ext transition |  |  |  | L/D Max: | 122.722 | at alpha= | 5.5 | deg
Re: | 8000000 |  |  | Cd Min: | 0.00662 | at alpha= | 1 | deg
Mach: | 0 |  |  | Cl=0 at alpha= | -4.0439 | deg
|  |  |  | @ Cl=0.1, Cd= | 0.0071503
|  |  |  | @ Cl=0.4, Cd= | 0.0073573
|  |  |  | @ Cl=0.6, Cd= | 0.00662
alpha (deg) | Cl | Cd | Cm | Cl/Cd
-19 | -0.713 | 0.13939 | -0.024 | -5.117
-18.5 | -0.726 | 0.1305 | -0.025 | -5.563
-18 | -0.738 | 0.12159 | -0.027 | -6.069
-17.5 | -0.752 | 0.1065 | -0.03 | -7.065
-17 | -0.757 | 0.10348 | -0.03 | -7.312
-16.5 | -0.768 | 0.08924 | -0.033 | -8.609
-16 | -0.783 | 0.0725 | -0.036 | -10.804
-15.5 | -0.798 | 0.05669 | -0.04 | -14.081
-15 | -0.813 | 0.04165 | -0.043 | -19.522
-14.5 | -0.825 | 0.02964 | -0.046 | -27.841
-14 | -0.834 | 0.02095 | -0.049 | -39.794
-13.5 | -0.834 | 0.01569 | -0.051 | -53.161
-13 | -0.822 | 0.01318 | -0.053 | -62.392
-12.5 | -0.804 | 0.01166 | -0.055 | -68.958
-12 | -0.774 | 0.01093 | -0.056 | -70.775
-11.5 | -0.74 | 0.00998 | -0.057 | -74.155
-11 | -0.703 | 0.00951 | -0.059 | -73.962
-10.5 | -0.664 | 0.00901 | -0.06 | -73.714
-10 | -0.622 | 0.00897 | -0.061 | -69.434
-9.5 | -0.578 | 0.00789 | -0.062 | -73.356
-9 | -0.532 | 0.00757 | -0.063 | -70.259
-8.5 | -0.484 | 0.00806 | -0.064 | -60.005
-8 | -0.434 | 0.00787 | -0.065 | -55.119
-7.5 | -0.382 | 0.00767 | -0.067 | -49.875
-7 | -0.33 | 0.00765 | -0.068 | -43.128
-6.5 | -0.276 | 0.00746 | -0.069 | -37.041
-6 | -0.221 | 0.00735 | -0.07 | -30.131
-5.5 | -0.166 | 0.00737 | -0.071 | -22.489
-5 | -0.109 | 0.00727 | -0.072 | -15.039
-4.5 | -0.052 | 0.00721 | -0.073 | -7.255
-4 | 0.005 | 0.00717 | -0.074 | 0.751
-3.5 | 0.064 | 0.0072 | -0.075 | 8.831
-3 | 0.122 | 0.00712 | -0.076 | 17.153
-2.5 | 0.181 | 0.00704 | -0.077 | 25.718
-2 | 0.24 | 0.00704 | -0.078 | 34.086
-1.5 | 0.299 | 0.00687 | -0.079 | 43.559
-1 | 0.359 | 0.00726 | -0.08 | 49.41
-0.5 | 0.418 | 0.0074 | -0.081 | 56.486
0 | 0.481 | 0.00699 | -0.082 | 68.78
0.5 | 0.54 | 0.0072 | -0.083 | 75.072
1 | 0.6 | 0.00662 | -0.084 | 90.701
1.5 | 0.66 | 0.00671 | -0.085 | 98.347
2 | 0.719 | 0.00685 | -0.086 | 105.034
2.5 | 0.778 | 0.00699 | -0.087 | 111.431
3 | 0.838 | 0.00719 | -0.088 | 116.429
3.5 | 0.897 | 0.00846 | -0.089 | 106.036
4 | 0.956 | 0.00856 | -0.09 | 111.572
4.5 | 1.014 | 0.0087 | -0.091 | 116.557
5 | 1.071 | 0.00898 | -0.092 | 119.302
5.5 | 1.128 | 0.00919 | -0.092 | 122.722
6 | 1.184 | 0.01113 | -0.093 | 106.41
6.5 | 1.239 | 0.01051 | -0.094 | 117.96
7 | 1.294 | 0.01072 | -0.095 | 120.652
7.5 | 1.347 | 0.0111 | -0.096 | 121.281
8 | 1.399 | 0.01146 | -0.097 | 121.99
8.5 | 1.449 | 0.0129 | -0.097 | 112.306
9 | 1.498 | 0.0134 | -0.098 | 111.839
9.5 | 1.546 | 0.01378 | -0.099 | 112.22
10 | 1.592 | 0.01434 | -0.1 | 111.018
10.5 | 1.636 | 0.01487 | -0.1 | 110.09
11 | 1.679 | 0.01548 | -0.101 | 108.485
11.5 | 1.719 | 0.01472 | -0.102 | 116.776
12 | 1.758 | 0.01527 | -0.102 | 115.129
12.5 | 1.794 | 0.01589 | -0.103 | 112.93
13 | 1.828 | 0.01822 | -0.104 | 100.334
13.5 | 1.86 | 0.01886 | -0.104 | 98.612
14 | 1.849 | 0.02203 | -0.103 | 83.931
14.5 | 1.858 | 0.02353 | -0.103 | 78.975
15 | 1.841 | 0.02708 | -0.102 | 67.981
15.5 | 1.831 | 0.02889 | -0.102 | 63.368
16 | 1.804 | 0.03329 | -0.101 | 54.187
16.5 | 1.777 | 0.0375 | -0.101 | 47.374
17 | 1.742 | 0.04275 | -0.1 | 40.741
17.5 | 1.702 | 0.04922 | -0.099 | 34.572
18 | 1.659 | 0.05699 | -0.098 | 29.104
18.5 | 1.632 | 0.05769 | -0.098 | 28.291

## 98. Re 8M Mach 0.00 (2)
BIGFOIL.COM POLAR EXPORT
boe103
BOEING 103 |  |  |  | Cl Max: | 1.8991 | at alpha= | 19 | deg
XFOIL ncrit=9 |  |  |  | L/D Max: | 139.352 | at alpha= | 6.5 | deg
Re: | 8000000 |  |  | Cd Min: | 0.05864 | at alpha= | 20 | deg
Mach: | 0 |  |  | Cl=0 at alpha= | -3.7726 | deg
|  |  |  | @ Cl=0.1, Cd= | 0.0058692
|  |  |  | @ Cl=0.4, Cd= | 0.006143
|  |  |  | @ Cl=0.6, Cd= | 0.0061863
alpha (deg) | Cl | Cd | Cm | Cl/Cd
-20 | -1.5839 | 0.02683 | -0.1033 | -59.0347
-19.5 | -1.574 | 0.02401 | -0.1017 | -65.556
-19 | -1.5653 | 0.02211 | -0.0974 | -70.796
-18.5 | -1.5714 | 0.0209 | -0.0882 | -75.1866
-18 | -1.5413 | 0.01934 | -0.0856 | -79.6949
-17.5 | -1.4976 | 0.01784 | -0.0852 | -83.9462
-17 | -1.4498 | 0.01655 | -0.0852 | -87.6012
-16.5 | -1.3984 | 0.0155 | -0.0855 | -90.2194
-16 | -1.3445 | 0.0146 | -0.086 | -92.089
-15.5 | -1.2885 | 0.0138 | -0.0868 | -93.3696
-15 | -1.2313 | 0.01284 | -0.0879 | -95.8956
-14.5 | -1.1748 | 0.01201 | -0.0886 | -97.8185
-14 | -1.1226 | 0.01137 | -0.0882 | -98.7335
-13 | -1.016 | 0.01022 | -0.0875 | -99.4129
-12.5 | -0.9636 | 0.00969 | -0.0869 | -99.4427
-12 | -0.9119 | 0.00933 | -0.086 | -97.7385
-11.5 | -0.8593 | 0.00903 | -0.0853 | -95.1606
-11 | -0.8055 | 0.00875 | -0.0848 | -92.0571
-10.5 | -0.7517 | 0.00835 | -0.0843 | -90.024
-10 | -0.6969 | 0.00804 | -0.0839 | -86.6791
-9.5 | -0.6414 | 0.00779 | -0.0837 | -82.3363
-9 | -0.5856 | 0.00756 | -0.0835 | -77.4603
-8.5 | -0.5296 | 0.00734 | -0.0834 | -72.1526
-8 | -0.4733 | 0.00717 | -0.0833 | -66.0112
-7.5 | -0.4177 | 0.00689 | -0.083 | -60.6241
-7 | -0.3619 | 0.00665 | -0.0828 | -54.4211
-6.5 | -0.306 | 0.00651 | -0.0826 | -47.0046
-6 | -0.2503 | 0.00642 | -0.0823 | -38.9875
-5.5 | -0.1947 | 0.00634 | -0.082 | -30.7098
-5 | -0.1389 | 0.00627 | -0.0818 | -22.1531
-4.5 | -0.0824 | 0.00619 | -0.0817 | -13.3118
-4 | -0.0257 | 0.00611 | -0.0817 | -4.2062
-3.5 | 0.0308 | 0.00596 | -0.0816 | 5.1678
-3 | 0.0877 | 0.00588 | -0.0816 | 14.915
-2.5 | 0.1446 | 0.00583 | -0.0816 | 24.8027
-2 | 0.2005 | 0.00586 | -0.0814 | 34.215
-1.5 | 0.2566 | 0.00588 | -0.0813 | 43.6395
-1 | 0.3123 | 0.00593 | -0.0811 | 52.6644
-0.5 | 0.366 | 0.00611 | -0.0806 | 59.9018
0 | 0.4176 | 0.00616 | -0.0798 | 67.7922
0.5 | 0.4716 | 0.00627 | -0.0794 | 75.2153
1 | 0.5264 | 0.00633 | -0.0791 | 83.1596
1.5 | 0.5802 | 0.00619 | -0.0788 | 93.7318
2 | 0.6337 | 0.00618 | -0.0785 | 102.5405
2.5 | 0.6853 | 0.00628 | -0.0778 | 109.1242
3 | 0.7369 | 0.00651 | -0.0771 | 113.1951
3.5 | 0.7881 | 0.00684 | -0.0763 | 115.2193
4 | 0.8407 | 0.00689 | -0.0757 | 122.0174
4.5 | 0.8902 | 0.00697 | -0.0742 | 127.7188
5 | 0.9456 | 0.00719 | -0.0742 | 131.516
5.5 | 1.0074 | 0.00743 | -0.0757 | 135.5855
6 | 1.0685 | 0.00775 | -0.0772 | 137.871
6.5 | 1.119 | 0.00803 | -0.0762 | 139.3524
7 | 1.1668 | 0.00856 | -0.0749 | 136.3084
7.5 | 1.2137 | 0.00921 | -0.0734 | 131.7807
8 | 1.2643 | 0.0096 | -0.0727 | 131.6979
8.5 | 1.315 | 0.00997 | -0.0721 | 131.8957
9 | 1.3638 | 0.01044 | -0.0711 | 130.6322
9.5 | 1.4125 | 0.01089 | -0.0702 | 129.7062
10 | 1.4515 | 0.01192 | -0.0676 | 121.7701
10.5 | 1.4959 | 0.01253 | -0.066 | 119.3855
11 | 1.5383 | 0.01311 | -0.0641 | 117.3379
11.5 | 1.5759 | 0.01375 | -0.0613 | 114.6109
12 | 1.6113 | 0.01451 | -0.0582 | 111.0476
12.5 | 1.6468 | 0.01527 | -0.0554 | 107.8454
13 | 1.6802 | 0.01617 | -0.0525 | 103.9085
13.5 | 1.7109 | 0.01724 | -0.0494 | 99.2401
14 | 1.7397 | 0.01848 | -0.0463 | 94.1396
14.5 | 1.7679 | 0.01981 | -0.0435 | 89.2428
15 | 1.7943 | 0.02135 | -0.0408 | 84.0422
15.5 | 1.8177 | 0.02317 | -0.038 | 78.4506
16 | 1.8377 | 0.02534 | -0.0354 | 72.5217
16.5 | 1.8549 | 0.02786 | -0.0329 | 66.5793
17 | 1.8673 | 0.03089 | -0.0304 | 60.45
17.5 | 1.8798 | 0.03415 | -0.0286 | 55.0454
18 | 1.8892 | 0.03785 | -0.027 | 49.9128
18.5 | 1.8963 | 0.04204 | -0.0259 | 45.107
19 | 1.8991 | 0.04686 | -0.0252 | 40.5271
19.5 | 1.8979 | 0.05238 | -0.025 | 36.2333
20 | 1.8919 | 0.05864 | -0.0251 | 32.263

## 99. Re 8M Mach 0.10 (1)
BIGFOIL.COM POLAR EXPORT
boe103
BOEING 103 |  |  |  | Cl Max: | 1.858 | at alpha= | 13.5 | deg
JavaFoil+Calcfoil stall+Eppler ext transition |  |  |  | L/D Max: | 122.976 | at alpha= | 5.5 | deg
Re: | 8000000 |  |  | Cd Min: | 0.00657 | at alpha= | 1 | deg
Mach: | 0.1 |  |  | Cl=0 at alpha= | -4.0431 | deg
|  |  |  | @ Cl=0.1, Cd= | 0.0071217
|  |  |  | @ Cl=0.4, Cd= | 0.0073197
|  |  |  | @ Cl=0.6, Cd= | 0.0065785
alpha (deg) | Cl | Cd | Cm | Cl/Cd
-18.5 | -0.693 | 0.13547 | -0.024 | -5.112
-18 | -0.707 | 0.12682 | -0.026 | -5.571
-17.5 | -0.72 | 0.11622 | -0.028 | -6.198
-17 | -0.734 | 0.10468 | -0.03 | -7.008
-16.5 | -0.745 | 0.09397 | -0.032 | -7.929
-16 | -0.762 | 0.07659 | -0.036 | -9.946
-15.5 | -0.771 | 0.06614 | -0.038 | -11.663
-15 | -0.786 | 0.05082 | -0.042 | -15.47
-14.5 | -0.801 | 0.03673 | -0.045 | -21.805
-14 | -0.816 | 0.02443 | -0.048 | -33.402
-13.5 | -0.821 | 0.01755 | -0.051 | -46.759
-13 | -0.815 | 0.01386 | -0.053 | -58.804
-12.5 | -0.799 | 0.01204 | -0.055 | -66.343
-12 | -0.77 | 0.01122 | -0.056 | -68.631
-11.5 | -0.739 | 0.0102 | -0.058 | -72.441
-11 | -0.703 | 0.00963 | -0.059 | -72.987
-10.5 | -0.664 | 0.00909 | -0.06 | -73.093
-10 | -0.623 | 0.00904 | -0.061 | -68.903
-9.5 | -0.579 | 0.00788 | -0.063 | -73.5
-9 | -0.533 | 0.00804 | -0.064 | -66.289
-8.5 | -0.485 | 0.00806 | -0.065 | -60.117
-8 | -0.435 | 0.00787 | -0.066 | -55.248
-7.5 | -0.384 | 0.00767 | -0.067 | -50.029
-7 | -0.331 | 0.00758 | -0.068 | -43.696
-6.5 | -0.277 | 0.00747 | -0.069 | -37.102
-6 | -0.222 | 0.00728 | -0.07 | -30.568
-5.5 | -0.167 | 0.00742 | -0.071 | -22.448
-5 | -0.11 | 0.00734 | -0.072 | -14.977
-4.5 | -0.053 | 0.00727 | -0.073 | -7.225
-4 | 0.005 | 0.0072 | -0.074 | 0.752
-3.5 | 0.064 | 0.00714 | -0.075 | 8.947
-3 | 0.123 | 0.00711 | -0.076 | 17.252
-2.5 | 0.182 | 0.0071 | -0.078 | 25.617
-2 | 0.241 | 0.00702 | -0.079 | 34.387
-1.5 | 0.301 | 0.00694 | -0.08 | 43.387
-1 | 0.361 | 0.00728 | -0.081 | 49.549
-0.5 | 0.42 | 0.00734 | -0.082 | 57.244
0 | 0.483 | 0.007 | -0.083 | 69.004
0.5 | 0.543 | 0.00674 | -0.084 | 80.62
1 | 0.603 | 0.00657 | -0.085 | 91.848
1.5 | 0.663 | 0.00676 | -0.086 | 98.131
2 | 0.723 | 0.00691 | -0.086 | 104.636
2.5 | 0.782 | 0.00699 | -0.087 | 111.879
3 | 0.842 | 0.00725 | -0.088 | 116.154
3.5 | 0.901 | 0.00848 | -0.089 | 106.284
4 | 0.96 | 0.00858 | -0.09 | 111.946
4.5 | 1.019 | 0.00871 | -0.091 | 116.927
5 | 1.077 | 0.00894 | -0.092 | 120.476
5.5 | 1.134 | 0.00922 | -0.093 | 122.976
6 | 1.19 | 0.01116 | -0.094 | 106.598
6.5 | 1.245 | 0.01053 | -0.095 | 118.239
7 | 1.299 | 0.01081 | -0.095 | 120.209
7.5 | 1.352 | 0.01123 | -0.096 | 120.469
8 | 1.404 | 0.01154 | -0.097 | 121.639
8.5 | 1.455 | 0.01305 | -0.098 | 111.469
9 | 1.504 | 0.01355 | -0.099 | 111.023
9.5 | 1.551 | 0.01393 | -0.099 | 111.32
10 | 1.597 | 0.01448 | -0.1 | 110.303
10.5 | 1.641 | 0.01505 | -0.101 | 109.025
11 | 1.683 | 0.01572 | -0.102 | 107.029
11.5 | 1.722 | 0.01648 | -0.102 | 104.53
12 | 1.76 | 0.01547 | -0.103 | 113.724
12.5 | 1.795 | 0.01778 | -0.104 | 100.973
13 | 1.828 | 0.01846 | -0.104 | 99.02
13.5 | 1.858 | 0.01937 | -0.105 | 95.95
14 | 1.842 | 0.02268 | -0.103 | 81.225
14.5 | 1.848 | 0.02428 | -0.103 | 76.127
15 | 1.827 | 0.02822 | -0.102 | 64.751
15.5 | 1.813 | 0.03017 | -0.102 | 60.101
16 | 1.78 | 0.03522 | -0.101 | 50.535
16.5 | 1.747 | 0.04014 | -0.101 | 43.512
17 | 1.705 | 0.04632 | -0.1 | 36.809
17.5 | 1.66 | 0.05359 | -0.098 | 30.981
18 | 1.614 | 0.06127 | -0.097 | 26.344
18.5 | 1.562 | 0.0708 | -0.096 | 22.068

## 100. Re 8M Mach 0.10 (2)
BIGFOIL.COM POLAR EXPORT
boe103
BOEING 103 |  |  |  | Cl Max: | 1.8896 | at alpha= | 18.5 | deg
XFOIL ncrit=9 |  |  |  | L/D Max: | 137.795 | at alpha= | 6 | deg
Re: | 8000000 |  |  | Cd Min: | 0.06369 | at alpha= | 20 | deg
Mach: | 0.1 |  |  | Cl=0 at alpha= | -3.7702 | deg
|  |  |  | @ Cl=0.1, Cd= | 0.0058794
|  |  |  | @ Cl=0.4, Cd= | 0.0061569
|  |  |  | @ Cl=0.6, Cd= | 0.00621
alpha (deg) | Cl | Cd | Cm | Cl/Cd
-20 | -1.546 | 0.03357 | -0.1045 | -46.053
-19.5 | -1.5505 | 0.02791 | -0.1067 | -55.5536
-19 | -1.545 | 0.02453 | -0.1053 | -62.9841
-18.5 | -1.5424 | 0.02246 | -0.1 | -68.6732
-18 | -1.5495 | 0.02119 | -0.0903 | -73.1241
-17.5 | -1.506 | 0.01964 | -0.0898 | -76.6802
-17 | -1.4611 | 0.01797 | -0.0893 | -81.3077
-16.5 | -1.4124 | 0.01651 | -0.0891 | -85.5482
-16 | -1.3596 | 0.01533 | -0.0893 | -88.6888
-15.5 | -1.3035 | 0.01436 | -0.0898 | -90.773
-15 | -1.2445 | 0.01352 | -0.0907 | -92.0488
-14.5 | -1.186 | 0.01252 | -0.0915 | -94.7284
-14 | -1.1346 | 0.01172 | -0.0907 | -96.8089
-13 | -1.0261 | 0.01053 | -0.0897 | -97.4454
-12.5 | -0.9733 | 0.00991 | -0.0889 | -98.2139
-12 | -0.9212 | 0.00949 | -0.0878 | -97.0706
-11.5 | -0.868 | 0.00916 | -0.0869 | -94.7598
-11 | -0.8134 | 0.00886 | -0.0862 | -91.8059
-10.5 | -0.7587 | 0.00848 | -0.0856 | -89.4693
-10 | -0.7034 | 0.00814 | -0.0851 | -86.4128
-9.5 | -0.6473 | 0.00787 | -0.0848 | -82.249
-9 | -0.5909 | 0.00762 | -0.0845 | -77.5459
-8.5 | -0.5343 | 0.0074 | -0.0843 | -72.2027
-8 | -0.4774 | 0.00722 | -0.0841 | -66.1219
-7.5 | -0.4209 | 0.00698 | -0.0839 | -60.3009
-7 | -0.3649 | 0.00669 | -0.0835 | -54.5441
-6.5 | -0.3086 | 0.00654 | -0.0833 | -47.1865
-6 | -0.2524 | 0.00644 | -0.083 | -39.1925
-5.5 | -0.1964 | 0.00636 | -0.0826 | -30.8805
-5 | -0.1402 | 0.00629 | -0.0824 | -22.2893
-4.5 | -0.0833 | 0.00621 | -0.0822 | -13.4138
-4 | -0.0261 | 0.00612 | -0.0822 | -4.2647
-3.5 | 0.0307 | 0.00597 | -0.082 | 5.1424
-3 | 0.0879 | 0.00589 | -0.082 | 14.9236
-2.5 | 0.1452 | 0.00584 | -0.082 | 24.863
-2 | 0.2015 | 0.00587 | -0.0818 | 34.3271
-1.5 | 0.258 | 0.00589 | -0.0817 | 43.8031
-1 | 0.314 | 0.00593 | -0.0815 | 52.9511
-0.5 | 0.3681 | 0.00612 | -0.081 | 60.1471
0 | 0.4199 | 0.00618 | -0.0801 | 67.945
0.5 | 0.4742 | 0.00628 | -0.0797 | 75.5096
1 | 0.5293 | 0.00634 | -0.0795 | 83.4858
1.5 | 0.5834 | 0.00621 | -0.0791 | 93.9452
2 | 0.6371 | 0.00621 | -0.0787 | 102.5926
2.5 | 0.6891 | 0.0063 | -0.0781 | 109.381
3.5 | 0.7924 | 0.00687 | -0.0765 | 115.3421
4 | 0.8454 | 0.00692 | -0.0758 | 122.1676
4.5 | 0.8951 | 0.007 | -0.0744 | 127.8714
5 | 0.9511 | 0.00722 | -0.0743 | 131.7313
5.5 | 1.0134 | 0.00746 | -0.0758 | 135.8445
6 | 1.0748 | 0.0078 | -0.0772 | 137.7949
7 | 1.1709 | 0.00879 | -0.0743 | 133.2082
7.5 | 1.2205 | 0.00929 | -0.0732 | 131.3778
8 | 1.2716 | 0.00967 | -0.0724 | 131.4995
8.5 | 1.3225 | 0.01005 | -0.0717 | 131.592
9 | 1.3714 | 0.01054 | -0.0706 | 130.1139
9.5 | 1.4203 | 0.011 | -0.0695 | 129.1182
10 | 1.4592 | 0.01205 | -0.0668 | 121.0954
10.5 | 1.5034 | 0.01268 | -0.065 | 118.5647
11 | 1.5442 | 0.01327 | -0.0625 | 116.3677
11.5 | 1.5816 | 0.01396 | -0.0596 | 113.2951
12 | 1.6174 | 0.01475 | -0.0565 | 109.6542
12.5 | 1.6528 | 0.01557 | -0.0536 | 106.1529
13 | 1.6855 | 0.01654 | -0.0504 | 101.9045
13.5 | 1.7153 | 0.01773 | -0.0472 | 96.7456
14 | 1.7446 | 0.01902 | -0.0441 | 91.7245
14.5 | 1.7724 | 0.02048 | -0.0412 | 86.543
15 | 1.7978 | 0.02218 | -0.0384 | 81.055
15.5 | 1.8201 | 0.02421 | -0.0356 | 75.1797
16 | 1.8386 | 0.02663 | -0.0329 | 69.0424
16.5 | 1.8535 | 0.02947 | -0.0303 | 62.8945
17 | 1.8659 | 0.0327 | -0.0281 | 57.0612
17.5 | 1.8773 | 0.03624 | -0.0264 | 51.8019
18 | 1.8851 | 0.04034 | -0.025 | 46.7303
18.5 | 1.8896 | 0.04502 | -0.0241 | 41.9725
19 | 1.889 | 0.05046 | -0.0237 | 37.4356
19.5 | 1.8838 | 0.05668 | -0.0237 | 33.2357
20 | 1.8732 | 0.06369 | -0.0242 | 29.4112

## 101. Re 8M Mach 0.25 (1)
BIGFOIL.COM POLAR EXPORT
boe103
BOEING 103 |  |  |  | Cl Max: | 1.812 | at alpha= | 13 | deg
JavaFoil+Calcfoil stall+Eppler ext transition |  |  |  | L/D Max: | 122.51 | at alpha= | 5.5 | deg
Re: | 8000000 |  |  | Cd Min: | 0.00663 | at alpha= | 1 | deg
Mach: | 0.25 |  |  | Cl=0 at alpha= | -4.05 | deg
|  |  |  | @ Cl=0.1, Cd= | 0.0071847
|  |  |  | @ Cl=0.4, Cd= | 0.0073687
|  |  |  | @ Cl=0.6, Cd= | 0.0066848
alpha (deg) | Cl | Cd | Cm | Cl/Cd
-17.5 | -0.488 | 0.13884 | -0.023 | -3.516
-17 | -0.525 | 0.12963 | -0.024 | -4.054
-16.5 | -0.559 | 0.12204 | -0.025 | -4.578
-16 | -0.589 | 0.11374 | -0.026 | -5.177
-15.5 | -0.614 | 0.10412 | -0.028 | -5.897
-15 | -0.635 | 0.09615 | -0.03 | -6.603
-14.5 | -0.653 | 0.08742 | -0.033 | -7.465
-14 | -0.668 | 0.07687 | -0.036 | -8.684
-13.5 | -0.683 | 0.06275 | -0.041 | -10.877
-13 | -0.72 | 0.03467 | -0.049 | -20.755
-12.5 | -0.742 | 0.01934 | -0.054 | -38.359
-12 | -0.731 | 0.0153 | -0.056 | -47.794
-11.5 | -0.718 | 0.01171 | -0.058 | -61.264
-11 | -0.692 | 0.01038 | -0.06 | -66.717
-10.5 | -0.659 | 0.00967 | -0.062 | -68.156
-10 | -0.622 | 0.0095 | -0.063 | -65.465
-9.5 | -0.581 | 0.00873 | -0.064 | -66.624
-9 | -0.538 | 0.00823 | -0.065 | -65.382
-8.5 | -0.491 | 0.008 | -0.066 | -61.374
-8 | -0.442 | 0.00802 | -0.068 | -55.056
-7.5 | -0.391 | 0.00791 | -0.069 | -49.397
-7 | -0.338 | 0.00758 | -0.07 | -44.525
-6.5 | -0.283 | 0.0076 | -0.071 | -37.286
-6 | -0.227 | 0.00738 | -0.072 | -30.805
-5.5 | -0.171 | 0.00751 | -0.073 | -22.706
-5 | -0.113 | 0.00742 | -0.074 | -15.182
-4.5 | -0.054 | 0.00725 | -0.075 | -7.436
-4 | 0.006 | 0.00726 | -0.076 | 0.764
-3.5 | 0.066 | 0.00723 | -0.078 | 9.059
-3 | 0.126 | 0.00715 | -0.079 | 17.622
-2.5 | 0.187 | 0.00716 | -0.08 | 26.097
-2 | 0.248 | 0.00708 | -0.081 | 35.03
-1.5 | 0.309 | 0.00699 | -0.082 | 44.219
-1 | 0.37 | 0.00733 | -0.083 | 50.519
-0.5 | 0.432 | 0.00741 | -0.084 | 58.309
0 | 0.496 | 0.0067 | -0.085 | 74.057
0.5 | 0.558 | 0.0068 | -0.086 | 82.096
1 | 0.62 | 0.00663 | -0.087 | 93.438
1.5 | 0.681 | 0.00677 | -0.088 | 100.651
2 | 0.742 | 0.00698 | -0.089 | 106.332
2.5 | 0.804 | 0.00709 | -0.09 | 113.295
3 | 0.865 | 0.00736 | -0.091 | 117.413
3.5 | 0.925 | 0.00937 | -0.092 | 98.751
4 | 0.986 | 0.00958 | -0.093 | 102.865
4.5 | 1.046 | 0.00892 | -0.094 | 117.317
5 | 1.105 | 0.00921 | -0.095 | 120.011
5.5 | 1.163 | 0.00949 | -0.095 | 122.51
6 | 1.22 | 0.01056 | -0.096 | 115.485
6.5 | 1.275 | 0.01089 | -0.097 | 117.149
7 | 1.33 | 0.01124 | -0.098 | 118.305
7.5 | 1.383 | 0.01166 | -0.099 | 118.622
8 | 1.434 | 0.01333 | -0.1 | 107.621
8.5 | 1.484 | 0.0137 | -0.101 | 108.293
9 | 1.531 | 0.0143 | -0.101 | 107.05
9.5 | 1.576 | 0.01483 | -0.102 | 106.276
10 | 1.619 | 0.01544 | -0.103 | 104.86
10.5 | 1.659 | 0.01613 | -0.104 | 102.871
11 | 1.696 | 0.01682 | -0.104 | 100.854
11.5 | 1.73 | 0.01768 | -0.105 | 97.884
12 | 1.761 | 0.01682 | -0.106 | 104.731
12.5 | 1.789 | 0.01761 | -0.106 | 101.576
13 | 1.812 | 0.0202 | -0.107 | 89.733
13.5 | 1.778 | 0.02456 | -0.104 | 72.398
14 | 1.782 | 0.02676 | -0.104 | 66.609
14.5 | 1.764 | 0.0299 | -0.104 | 59.014
15 | 1.717 | 0.03508 | -0.103 | 48.935
15.5 | 1.667 | 0.03953 | -0.102 | 42.163
16 | 1.58 | 0.05323 | -0.099 | 29.677
16.5 | 1.504 | 0.06342 | -0.097 | 23.717
17 | 1.417 | 0.07758 | -0.094 | 18.263
17.5 | 1.323 | 0.09473 | -0.09 | 13.967
18 | 1.247 | 0.10032 | -0.09 | 12.427

## 102. Re 8M Mach 0.25 (2)
BIGFOIL.COM POLAR EXPORT
boe103
BOEING 103 |  |  |  | Cl Max: | 1.8453 | at alpha= | 17 | deg
XFOIL ncrit=9 |  |  |  | L/D Max: | 138.27 | at alpha= | 6.5 | deg
Re: | 8000000 |  |  | Cd Min: | 0.21486 | at alpha= | -20 | deg
Mach: | 0.25 |  |  | Cl=0 at alpha= | -3.7568 | deg
|  |  |  | @ Cl=0.1, Cd= | 0.0059311
|  |  |  | @ Cl=0.4, Cd= | 0.0062054
|  |  |  | @ Cl=0.6, Cd= | 0.0063755
alpha (deg) | Cl | Cd | Cm | Cl/Cd
-20 | -0.6128 | 0.21486 | 0.0084 | -2.8521
-19.5 | -0.6222 | 0.19905 | 0.0008 | -3.1258
-19 | -0.6201 | 0.18845 | -0.005 | -3.2905
-18.5 | -0.612 | 0.18017 | -0.0096 | -3.3968
-17.5 | -1.0291 | 0.08778 | -0.069 | -11.7236
-17 | -1.2946 | 0.04161 | -0.1077 | -31.1127
-16.5 | -1.3355 | 0.03015 | -0.1171 | -44.2952
-16 | -1.372 | 0.0258 | -0.1109 | -53.1783
-15.5 | -1.3509 | 0.02211 | -0.1089 | -61.0991
-15 | -1.3049 | 0.01936 | -0.1081 | -67.4019
-14 | -1.195 | 0.01489 | -0.1069 | -80.2552
-13.5 | -1.14 | 0.0136 | -0.1049 | -83.8235
-13 | -1.0834 | 0.01251 | -0.1031 | -86.6027
-12.5 | -1.0286 | 0.01147 | -0.1009 | -89.6774
-12 | -0.9732 | 0.01078 | -0.0986 | -90.2783
-11.5 | -0.9167 | 0.01019 | -0.0966 | -89.9607
-11 | -0.8588 | 0.00964 | -0.095 | -89.0871
-10.5 | -0.7994 | 0.0092 | -0.0937 | -86.8913
-10 | -0.7398 | 0.00882 | -0.0925 | -83.8776
-9.5 | -0.6807 | 0.00837 | -0.0914 | -81.3262
-9 | -0.6208 | 0.00805 | -0.0905 | -77.118
-8.5 | -0.5607 | 0.00776 | -0.0897 | -72.2552
-8 | -0.5006 | 0.00753 | -0.0891 | -66.4807
-7.5 | -0.4407 | 0.00729 | -0.0884 | -60.4527
-7 | -0.3815 | 0.00701 | -0.0878 | -54.4223
-6.5 | -0.3229 | 0.00672 | -0.0871 | -48.0506
-6 | -0.2641 | 0.0066 | -0.0865 | -40.0152
-5.5 | -0.2056 | 0.00649 | -0.086 | -31.6795
-5 | -0.147 | 0.00639 | -0.0855 | -23.0047
-4.5 | -0.0882 | 0.0063 | -0.0851 | -14
-4 | -0.0287 | 0.00619 | -0.0849 | -4.6365
-3.5 | 0.0303 | 0.00605 | -0.0846 | 5.0083
-3 | 0.0895 | 0.00594 | -0.0845 | 15.0673
-2.5 | 0.1488 | 0.00589 | -0.0844 | 25.2632
-2 | 0.2071 | 0.0059 | -0.0841 | 35.1017
-1.5 | 0.2656 | 0.00593 | -0.0839 | 44.7892
-1 | 0.3234 | 0.00596 | -0.0836 | 54.2617
-0.5 | 0.379 | 0.00617 | -0.083 | 61.4263
0 | 0.4324 | 0.00626 | -0.082 | 69.0735
0.5 | 0.4884 | 0.00636 | -0.0815 | 76.7925
1 | 0.5455 | 0.00641 | -0.0812 | 85.1014
2 | 0.656 | 0.00634 | -0.0802 | 103.47
2.5 | 0.709 | 0.00648 | -0.0792 | 109.4136
3 | 0.7619 | 0.00676 | -0.0783 | 112.7071
3.5 | 0.8157 | 0.00706 | -0.0774 | 115.5382
4 | 0.871 | 0.00709 | -0.0767 | 122.8491
4.5 | 0.9224 | 0.00718 | -0.0749 | 128.468
5.5 | 1.0467 | 0.00769 | -0.0764 | 136.1118
6 | 1.1059 | 0.00803 | -0.0765 | 137.721
6.5 | 1.1587 | 0.00838 | -0.0753 | 138.2697
7 | 1.2049 | 0.00922 | -0.0729 | 130.6833
7.5 | 1.2576 | 0.00966 | -0.0716 | 130.1863
8 | 1.311 | 0.01006 | -0.0705 | 130.3181
8.5 | 1.3626 | 0.01055 | -0.069 | 129.1564
9 | 1.4132 | 0.01106 | -0.0674 | 127.7758
9.5 | 1.453 | 0.01213 | -0.0639 | 119.7857
10 | 1.4949 | 0.01279 | -0.0606 | 116.8804
10.5 | 1.5354 | 0.01353 | -0.0572 | 113.4812
11 | 1.5746 | 0.01434 | -0.0538 | 109.8047
11.5 | 1.6112 | 0.01531 | -0.0501 | 105.2384
12 | 1.6476 | 0.01634 | -0.0466 | 100.8323
12.5 | 1.681 | 0.01759 | -0.043 | 95.5657
13 | 1.7107 | 0.01915 | -0.0393 | 89.3316
13.5 | 1.7402 | 0.02085 | -0.0359 | 83.4628
14 | 1.7673 | 0.02282 | -0.0326 | 77.4452
14.5 | 1.7905 | 0.0252 | -0.0294 | 71.0516
15 | 1.8096 | 0.02804 | -0.0264 | 64.5364
15.5 | 1.8231 | 0.03149 | -0.0235 | 57.8946
16 | 1.8333 | 0.03552 | -0.0212 | 51.6132
16.5 | 1.8412 | 0.03999 | -0.0195 | 46.0415
17 | 1.8453 | 0.04515 | -0.0183 | 40.8704
17.5 | 1.8429 | 0.05118 | -0.0176 | 36.0082
18 | 1.8349 | 0.05812 | -0.0177 | 31.5709
18.5 | 1.8201 | 0.066 | -0.0183 | 27.5773
19 | 1.798 | 0.0751 | -0.0199 | 23.9414
19.5 | 1.7676 | 0.08549 | -0.0224 | 20.6761
20 | 1.7314 | 0.09697 | -0.0259 | 17.855

## 103. Re 8M Mach 0.50 (1)
BIGFOIL.COM POLAR EXPORT
boe103
BOEING 103 |  |  |  | Cl Max: | 1.524 | at alpha= | 8.5 | deg
JavaFoil+Calcfoil stall+Eppler ext transition |  |  |  | L/D Max: | 117.572 | at alpha= | 2.5 | deg
Re: | 8000000 |  |  | Cd Min: | 0.00711 | at alpha= | 0.5 | deg
Mach: | 0.5 |  |  | Cl=0 at alpha= | -4.0461 | deg
|  |  |  | @ Cl=0.1, Cd= | 0.007476
|  |  |  | @ Cl=0.4, Cd= | 0.0074712
|  |  |  | @ Cl=0.6, Cd= | 0.0072047
alpha (deg) | Cl | Cd | Cm | Cl/Cd
-20 | -0.837 | 0.14984 | -0.028 | -5.589
-19.5 | -0.811 | 0.14827 | -0.028 | -5.469
-19 | -0.786 | 0.13964 | -0.029 | -5.627
-18.5 | -0.761 | 0.1343 | -0.029 | -5.663
-18 | -0.738 | 0.136 | -0.031 | -5.426
-17.5 | -0.713 | 0.12816 | -0.032 | -5.567
-17 | -0.688 | 0.12183 | -0.033 | -5.648
-16.5 | -0.661 | 0.12157 | -0.033 | -5.435
-16 | -0.634 | 0.11599 | -0.033 | -5.47
-15.5 | -0.608 | 0.1122 | -0.033 | -5.417
-15 | -0.581 | 0.11057 | -0.032 | -5.253
-14.5 | -0.555 | 0.10537 | -0.033 | -5.266
-14 | -0.529 | 0.10216 | -0.033 | -5.179
-13.5 | -0.504 | 0.09835 | -0.035 | -5.126
-13 | -0.478 | 0.09139 | -0.035 | -5.229
-12.5 | -0.452 | 0.08392 | -0.036 | -5.385
-12 | -0.428 | 0.07613 | -0.039 | -5.618
-11.5 | -0.403 | 0.06956 | -0.041 | -5.797
-11 | -0.379 | 0.06198 | -0.044 | -6.117
-10.5 | -0.355 | 0.05602 | -0.047 | -6.329
-10 | -0.332 | 0.04769 | -0.051 | -6.953
-9.5 | -0.349 | 0.0125 | -0.069 | -27.93
-9 | -0.323 | 0.0107 | -0.072 | -30.207
-8.5 | -0.293 | 0.00974 | -0.074 | -30.074
-8 | -0.328 | 0.04885 | -0.036 | -6.723
-7.5 | -0.386 | 0.00841 | -0.077 | -45.875
-7 | -0.348 | 0.00848 | -0.078 | -41.066
-6.5 | -0.3 | 0.00808 | -0.079 | -37.083
-6 | -0.245 | 0.00782 | -0.08 | -31.295
-5.5 | -0.186 | 0.00794 | -0.082 | -23.359
-5 | -0.124 | 0.00786 | -0.083 | -15.713
-4.5 | -0.059 | 0.0077 | -0.084 | -7.717
-4 | 0.006 | 0.0076 | -0.085 | 0.809
-3.5 | 0.073 | 0.00748 | -0.087 | 9.727
-3 | 0.14 | 0.00747 | -0.088 | 18.761
-2.5 | 0.208 | 0.00739 | -0.089 | 28.161
-2 | 0.276 | 0.00738 | -0.09 | 37.443
-1.5 | 0.345 | 0.00724 | -0.091 | 47.689
-1 | 0.414 | 0.00753 | -0.092 | 54.96
-0.5 | 0.482 | 0.0072 | -0.094 | 66.958
0 | 0.555 | 0.00739 | -0.095 | 75.079
0.5 | 0.623 | 0.00711 | -0.096 | 87.656
1 | 0.692 | 0.00719 | -0.097 | 96.247
1.5 | 0.76 | 0.00714 | -0.098 | 106.443
2 | 0.828 | 0.00728 | -0.099 | 113.742
2.5 | 0.896 | 0.00762 | -0.1 | 117.572
3 | 0.963 | 0.00898 | -0.101 | 107.281
3.5 | 1.03 | 0.01049 | -0.102 | 98.253
4 | 1.096 | 0.00974 | -0.103 | 112.579
4.5 | 1.162 | 0.00997 | -0.105 | 116.562
5 | 1.224 | 0.01254 | -0.106 | 97.569
5.5 | 1.283 | 0.01335 | -0.107 | 96.124
6 | 1.34 | 0.01389 | -0.108 | 96.43
6.5 | 1.392 | 0.0131 | -0.109 | 106.306
7 | 1.439 | 0.01365 | -0.11 | 105.435
7.5 | 1.479 | 0.01445 | -0.11 | 102.372
8 | 1.508 | 0.01533 | -0.111 | 98.414
8.5 | 1.524 | 0.0163 | -0.112 | 93.493
9 | 1.515 | 0.01998 | -0.113 | 75.853
9.5 | 1.427 | 0.022 | -0.111 | 64.844
10 | 1.194 | 0.02426 | -0.111 | 49.216
10.5 | 0.968 | 0.02679 | -0.111 | 36.127
11 | 0.986 | 0.03175 | -0.11 | 31.065
11.5 | 0.984 | 0.04366 | -0.105 | 22.546
12 | 0.904 | 0.12176 | -0.069 | 7.425
12.5 | 0.945 | 0.0961 | -0.078 | 9.833
13 | 0.963 | 0.11167 | -0.072 | 8.628
13.5 | 0.991 | 0.09954 | -0.072 | 9.951

## 104. Re 8M Mach 0.50 (2)
BIGFOIL.COM POLAR EXPORT
boe103
BOEING 103 |  |  |  | Cl Max: | 1.7509 | at alpha= | 12 | deg
XFOIL ncrit=9 |  |  |  | L/D Max: | 134.72 | at alpha= | 5.5 | deg
Re: | 8000000 |  |  | Cd Min: | 0.03147 | at alpha= | 12 | deg
Mach: | 0.5 |  |  | Cl=0 at alpha= | -99 | deg
|  |  |  | @ Cl=0.1, Cd= | 0.00672
|  |  |  | @ Cl=0.4, Cd= | 0.00672
|  |  |  | @ Cl=0.6, Cd= | 0.0067267
alpha (deg) | Cl | Cd | Cm | Cl/Cd
0 | 0.4876 | 0.00672 | -0.0899 | 72.5595
0.5 | 0.5502 | 0.00665 | -0.0888 | 82.7368
1 | 0.6151 | 0.00675 | -0.088 | 91.1259
1.5 | 0.6782 | 0.00678 | -0.0869 | 100.0295
2 | 0.7364 | 0.00699 | -0.0851 | 105.3505
2.5 | 0.7903 | 0.00747 | -0.0824 | 105.7965
3 | 0.8533 | 0.00759 | -0.0811 | 112.4242
3.5 | 0.9177 | 0.00777 | -0.0799 | 118.1081
4 | 0.9818 | 0.00783 | -0.0784 | 125.3895
4.5 | 1.0393 | 0.00795 | -0.0751 | 130.7296
5 | 1.1156 | 0.00839 | -0.0758 | 132.9678
5.5 | 1.1788 | 0.00875 | -0.0735 | 134.72
6 | 1.2273 | 0.00974 | -0.0687 | 126.0062
6.5 | 1.2818 | 0.01033 | -0.0645 | 124.0852
7 | 1.338 | 0.01092 | -0.0606 | 122.5275
7.5 | 1.394 | 0.01158 | -0.0565 | 120.38
8 | 1.448 | 0.0124 | -0.0521 | 116.7742
8.5 | 1.4986 | 0.01343 | -0.0472 | 111.586
9 | 1.5376 | 0.01511 | -0.0412 | 101.7604
9.5 | 1.5828 | 0.01672 | -0.0361 | 94.6651
10 | 1.6271 | 0.01856 | -0.0311 | 87.667
10.5 | 1.6687 | 0.02075 | -0.0262 | 80.4193
11 | 1.7051 | 0.02347 | -0.0213 | 72.6502
11.5 | 1.7383 | 0.02662 | -0.0166 | 65.3005
12 | 1.7509 | 0.03147 | -0.0118 | 55.6371

## 105. Re 10M Mach 0.00 (1)
BIGFOIL.COM POLAR EXPORT
boe103
BOEING 103 |  |  |  | Cl Max: | 1.889 | at alpha= | 14 | deg
JavaFoil+Calcfoil stall+Eppler ext transition |  |  |  | L/D Max: | 126.638 | at alpha= | 5.5 | deg
Re: | 10000000 |  |  | Cd Min: | 0.00674 | at alpha= | 2 | deg
Mach: | 0 |  |  | Cl=0 at alpha= | -4.0439 | deg
|  |  |  | @ Cl=0.1, Cd= | 0.0069141
|  |  |  | @ Cl=0.4, Cd= | 0.0073054
|  |  |  | @ Cl=0.6, Cd= | 0.00676
alpha (deg) | Cl | Cd | Cm | Cl/Cd
-19 | -0.714 | 0.1382 | -0.024 | -5.165
-18.5 | -0.727 | 0.12916 | -0.025 | -5.625
-18 | -0.738 | 0.12111 | -0.027 | -6.093
-17.5 | -0.747 | 0.11396 | -0.028 | -6.554
-17 | -0.763 | 0.09593 | -0.032 | -7.951
-16.5 | -0.766 | 0.09177 | -0.032 | -8.345
-16 | -0.794 | 0.0636 | -0.038 | -12.488
-15.5 | -0.818 | 0.04351 | -0.042 | -18.803
-15 | -0.831 | 0.03195 | -0.045 | -26.018
-14.5 | -0.843 | 0.02261 | -0.048 | -37.266
-14 | -0.846 | 0.01695 | -0.05 | -49.902
-13.5 | -0.841 | 0.01371 | -0.052 | -61.345
-13 | -0.826 | 0.01248 | -0.053 | -66.212
-12.5 | -0.806 | 0.01087 | -0.055 | -74.187
-12 | -0.775 | 0.01026 | -0.056 | -75.549
-11.5 | -0.741 | 0.00964 | -0.057 | -76.902
-11 | -0.704 | 0.00941 | -0.059 | -74.826
-10.5 | -0.665 | 0.00877 | -0.06 | -75.787
-10 | -0.623 | 0.00842 | -0.061 | -73.991
-9.5 | -0.579 | 0.00803 | -0.062 | -72.016
-9 | -0.532 | 0.00784 | -0.063 | -67.857
-8.5 | -0.484 | 0.00784 | -0.064 | -61.681
-8 | -0.434 | 0.00765 | -0.065 | -56.706
-7.5 | -0.382 | 0.00745 | -0.067 | -51.339
-7 | -0.33 | 0.00739 | -0.068 | -44.651
-6.5 | -0.276 | 0.00738 | -0.069 | -37.413
-6 | -0.221 | 0.00734 | -0.07 | -30.189
-5.5 | -0.166 | 0.00727 | -0.071 | -22.818
-5 | -0.109 | 0.00711 | -0.072 | -15.383
-4.5 | -0.052 | 0.00703 | -0.073 | -7.445
-4 | 0.005 | 0.00703 | -0.074 | 0.766
-3.5 | 0.064 | 0.00697 | -0.075 | 9.118
-3 | 0.122 | 0.00688 | -0.076 | 17.744
-2.5 | 0.181 | 0.00692 | -0.077 | 26.145
-2 | 0.24 | 0.0068 | -0.078 | 35.326
-1.5 | 0.299 | 0.00741 | -0.079 | 40.4
-1 | 0.359 | 0.0075 | -0.08 | 47.831
-0.5 | 0.418 | 0.00722 | -0.081 | 57.93
0 | 0.481 | 0.00697 | -0.082 | 68.981
0.5 | 0.54 | 0.00709 | -0.083 | 76.18
1 | 0.6 | 0.00676 | -0.084 | 88.826
1.5 | 0.66 | 0.00679 | -0.085 | 97.194
2 | 0.719 | 0.00674 | -0.086 | 106.613
2.5 | 0.778 | 0.00701 | -0.087 | 111.088
3 | 0.838 | 0.00852 | -0.088 | 98.283
3.5 | 0.897 | 0.00817 | -0.089 | 109.689
4 | 0.956 | 0.00841 | -0.09 | 113.568
4.5 | 1.014 | 0.00847 | -0.091 | 119.733
5 | 1.071 | 0.00868 | -0.092 | 123.429
5.5 | 1.128 | 0.00891 | -0.092 | 126.638
6 | 1.184 | 0.00986 | -0.093 | 120.108
6.5 | 1.239 | 0.01028 | -0.094 | 120.618
7 | 1.294 | 0.0106 | -0.095 | 122.076
7.5 | 1.347 | 0.01074 | -0.096 | 125.346
8 | 1.399 | 0.01113 | -0.097 | 125.624
8.5 | 1.449 | 0.01247 | -0.097 | 116.232
9 | 1.498 | 0.01303 | -0.098 | 115.042
9.5 | 1.546 | 0.01339 | -0.099 | 115.441
10 | 1.592 | 0.01381 | -0.1 | 115.254
10.5 | 1.636 | 0.01438 | -0.1 | 113.825
11 | 1.679 | 0.01495 | -0.101 | 112.296
11.5 | 1.719 | 0.0142 | -0.102 | 121.081
12 | 1.758 | 0.01474 | -0.102 | 119.271
12.5 | 1.794 | 0.01531 | -0.103 | 117.162
13 | 1.828 | 0.01759 | -0.104 | 103.93
13.5 | 1.86 | 0.01797 | -0.104 | 103.497
14 | 1.889 | 0.01871 | -0.105 | 100.95
14.5 | 1.862 | 0.0226 | -0.103 | 82.407
15 | 1.846 | 0.02595 | -0.103 | 71.127
15.5 | 1.837 | 0.02747 | -0.103 | 66.867
16 | 1.809 | 0.0319 | -0.102 | 56.693
16.5 | 1.781 | 0.03578 | -0.101 | 49.782
17 | 1.748 | 0.04076 | -0.101 | 42.879
17.5 | 1.709 | 0.04674 | -0.1 | 36.561
18 | 1.692 | 0.04531 | -0.101 | 37.329
18.5 | 1.622 | 0.06118 | -0.097 | 26.507
19 | 1.592 | 0.06235 | -0.098 | 25.527

## 106. Re 10M Mach 0.00 (2)
BIGFOIL.COM POLAR EXPORT
boe103
BOEING 103 |  |  |  | Cl Max: | 1.9321 | at alpha= | 19 | deg
XFOIL ncrit=9 |  |  |  | L/D Max: | 143.321 | at alpha= | 6.5 | deg
Re: | 10000000 |  |  | Cd Min: | 0.0546 | at alpha= | 20 | deg
Mach: | 0 |  |  | Cl=0 at alpha= | -3.7658 | deg
|  |  |  | @ Cl=0.1, Cd= | 0.0057187
|  |  |  | @ Cl=0.4, Cd= | 0.00618
|  |  |  | @ Cl=0.6, Cd= | 0.0062776
alpha (deg) | Cl | Cd | Cm | Cl/Cd
-20 | -1.6205 | 0.02399 | -0.1028 | -67.549
-19.5 | -1.6099 | 0.02188 | -0.0994 | -73.5786
-19 | -1.618 | 0.02065 | -0.09 | -78.3535
-18.5 | -1.5858 | 0.01939 | -0.0875 | -81.7844
-18 | -1.5403 | 0.0182 | -0.0872 | -84.6319
-17.5 | -1.4935 | 0.01699 | -0.087 | -87.9046
-17 | -1.4452 | 0.01576 | -0.087 | -91.7005
-16.5 | -1.3944 | 0.01464 | -0.0872 | -95.2459
-16 | -1.3405 | 0.01372 | -0.0877 | -97.7041
-15.5 | -1.2836 | 0.01294 | -0.0886 | -99.1963
-15 | -1.2253 | 0.01223 | -0.0896 | -100.1881
-14.5 | -1.1771 | 0.01147 | -0.0885 | -102.6242
-14 | -1.1241 | 0.01077 | -0.0883 | -104.3733
-13.5 | -1.0728 | 0.01023 | -0.0875 | -104.868
-13 | -1.0203 | 0.00977 | -0.0869 | -104.4319
-12.5 | -0.9699 | 0.00933 | -0.0858 | -103.955
-12 | -0.918 | 0.00894 | -0.085 | -102.6846
-11.5 | -0.8643 | 0.00862 | -0.0845 | -100.2668
-11 | -0.8097 | 0.00832 | -0.0841 | -97.3197
-10.5 | -0.7548 | 0.00805 | -0.0838 | -93.764
-10 | -0.7 | 0.0077 | -0.0835 | -90.9091
-9.5 | -0.6445 | 0.00742 | -0.0832 | -86.8598
-9 | -0.5886 | 0.00719 | -0.0831 | -81.8637
-8.5 | -0.5324 | 0.00698 | -0.0829 | -76.2751
-8 | -0.476 | 0.00681 | -0.0828 | -69.8972
-7.5 | -0.4195 | 0.00665 | -0.0827 | -63.0827
-7 | -0.3639 | 0.00645 | -0.0825 | -56.4186
-6.5 | -0.3084 | 0.0063 | -0.0822 | -48.9524
-6 | -0.2527 | 0.00621 | -0.0819 | -40.6924
-5.5 | -0.1969 | 0.00614 | -0.0817 | -32.0684
-5 | -0.1407 | 0.00607 | -0.0816 | -23.1796
-4.5 | -0.0837 | 0.00598 | -0.0815 | -13.9967
-4 | -0.0267 | 0.0059 | -0.0815 | -4.5254
-3.5 | 0.0303 | 0.00581 | -0.0816 | 5.2151
-3 | 0.0871 | 0.00573 | -0.0815 | 15.2007
-2.5 | 0.144 | 0.00568 | -0.0816 | 25.3521
-2 | 0.1997 | 0.00574 | -0.0813 | 34.7909
-1.5 | 0.2558 | 0.00578 | -0.0812 | 44.2561
-1 | 0.3107 | 0.0059 | -0.0809 | 52.661
-0.5 | 0.3636 | 0.00618 | -0.0802 | 58.835
0 | 0.417 | 0.00618 | -0.0797 | 67.4757
0.5 | 0.4721 | 0.00619 | -0.0795 | 76.2682
1 | 0.5275 | 0.00626 | -0.0794 | 84.2652
1.5 | 0.5815 | 0.00626 | -0.0791 | 92.8914
2 | 0.634 | 0.00631 | -0.0785 | 100.4754
2.5 | 0.6865 | 0.00644 | -0.078 | 106.5994
3 | 0.7375 | 0.00664 | -0.0772 | 111.0693
3.5 | 0.7913 | 0.00682 | -0.0769 | 116.0264
4 | 0.8455 | 0.00687 | -0.0766 | 123.0713
4.5 | 0.8982 | 0.00685 | -0.076 | 131.1241
5 | 0.9489 | 0.00692 | -0.0749 | 137.1243
5.5 | 1.0038 | 0.00716 | -0.0748 | 140.1955
6 | 1.0645 | 0.00746 | -0.0761 | 142.6944
6.5 | 1.1222 | 0.00783 | -0.0769 | 143.3206
7 | 1.1675 | 0.00853 | -0.075 | 136.8699
7.5 | 1.2184 | 0.0089 | -0.0743 | 136.8989
8 | 1.2699 | 0.00923 | -0.0738 | 137.584
8.5 | 1.3201 | 0.00965 | -0.073 | 136.7979
9 | 1.37 | 0.01006 | -0.0722 | 136.1829
9.5 | 1.4124 | 0.01095 | -0.0702 | 128.9863
10 | 1.459 | 0.01149 | -0.0689 | 126.98
10.5 | 1.5046 | 0.01205 | -0.0675 | 124.8631
11 | 1.549 | 0.01261 | -0.066 | 122.839
11.5 | 1.588 | 0.01325 | -0.0634 | 119.8491
12 | 1.6255 | 0.01388 | -0.0607 | 117.111
12.5 | 1.6612 | 0.01461 | -0.0578 | 113.7029
13 | 1.6944 | 0.01548 | -0.0547 | 109.4574
13.5 | 1.7263 | 0.01644 | -0.0516 | 105.0061
14 | 1.7573 | 0.01749 | -0.0487 | 100.4746
14.5 | 1.7863 | 0.01872 | -0.0458 | 95.422
15 | 1.8129 | 0.02017 | -0.0429 | 89.881
15.5 | 1.8365 | 0.0219 | -0.0399 | 83.8584
16 | 1.8568 | 0.02397 | -0.0371 | 77.4635
16.5 | 1.8766 | 0.02619 | -0.0345 | 71.6533
17 | 1.8939 | 0.02873 | -0.0322 | 65.9206
17.5 | 1.9082 | 0.03164 | -0.0301 | 60.3097
18 | 1.9199 | 0.03499 | -0.0284 | 54.87
18.5 | 1.9279 | 0.03887 | -0.0269 | 49.5987
19 | 1.9321 | 0.04341 | -0.0259 | 44.5082
19.5 | 1.9316 | 0.04863 | -0.0253 | 39.7203
20 | 1.9268 | 0.0546 | -0.0251 | 35.2894

## 107. Re 10M Mach 0.10 (1)
BIGFOIL.COM POLAR EXPORT
boe103
BOEING 103 |  |  |  | Cl Max: | 1.858 | at alpha= | 13.5 | deg
JavaFoil+Calcfoil stall+Eppler ext transition |  |  |  | L/D Max: | 126.276 | at alpha= | 5.5 | deg
Re: | 10000000 |  |  | Cd Min: | 0.00675 | at alpha= | 1 | deg
Mach: | 0.1 |  |  | Cl=0 at alpha= | -4.0431 | deg
|  |  |  | @ Cl=0.1, Cd= | 0.0069751
|  |  |  | @ Cl=0.4, Cd= | 0.0073478
|  |  |  | @ Cl=0.6, Cd= | 0.006767
alpha (deg) | Cl | Cd | Cm | Cl/Cd
-19 | -0.679 | 0.14049 | -0.024 | -4.835
-18.5 | -0.693 | 0.13476 | -0.024 | -5.139
-18 | -0.707 | 0.12548 | -0.026 | -5.636
-17.5 | -0.72 | 0.11688 | -0.027 | -6.158
-17 | -0.732 | 0.10607 | -0.029 | -6.904
-16.5 | -0.742 | 0.0974 | -0.031 | -7.616
-16 | -0.758 | 0.07977 | -0.035 | -9.504
-15.5 | -0.791 | 0.05182 | -0.041 | -15.26
-15 | -0.806 | 0.03885 | -0.044 | -20.74
-14.5 | -0.823 | 0.02649 | -0.047 | -31.05
-14 | -0.83 | 0.01915 | -0.05 | -43.369
-13.5 | -0.83 | 0.01482 | -0.052 | -56.028
-13 | -0.819 | 0.01282 | -0.053 | -63.933
-12.5 | -0.802 | 0.01122 | -0.055 | -71.489
-12 | -0.773 | 0.01045 | -0.056 | -73.979
-11.5 | -0.74 | 0.00976 | -0.058 | -75.837
-11 | -0.704 | 0.00925 | -0.059 | -76.041
-10.5 | -0.665 | 0.00881 | -0.06 | -75.431
-10 | -0.624 | 0.00845 | -0.061 | -73.766
-9.5 | -0.58 | 0.00809 | -0.063 | -71.633
-9 | -0.533 | 0.0074 | -0.064 | -72.015
-8.5 | -0.485 | 0.00789 | -0.065 | -61.485
-8 | -0.435 | 0.00763 | -0.066 | -57.053
-7.5 | -0.384 | 0.0075 | -0.067 | -51.209
-7 | -0.331 | 0.00745 | -0.068 | -44.44
-6.5 | -0.277 | 0.00745 | -0.069 | -37.227
-6 | -0.222 | 0.0074 | -0.07 | -30.062
-5.5 | -0.167 | 0.00724 | -0.071 | -23.01
-5 | -0.11 | 0.00714 | -0.072 | -15.39
-4.5 | -0.053 | 0.00706 | -0.073 | -7.44
-4 | 0.005 | 0.00703 | -0.074 | 0.769
-3.5 | 0.064 | 0.00703 | -0.075 | 9.083
-3 | 0.123 | 0.00694 | -0.076 | 17.67
-2.5 | 0.182 | 0.00689 | -0.078 | 26.384
-2 | 0.241 | 0.00686 | -0.079 | 35.185
-1.5 | 0.301 | 0.00747 | -0.08 | 40.266
-1 | 0.361 | 0.00748 | -0.081 | 48.191
-0.5 | 0.42 | 0.00728 | -0.082 | 57.72
0 | 0.483 | 0.00703 | -0.083 | 68.728
0.5 | 0.543 | 0.00709 | -0.084 | 76.563
1 | 0.603 | 0.00675 | -0.085 | 89.325
1.5 | 0.663 | 0.00679 | -0.086 | 97.695
2 | 0.723 | 0.00679 | -0.086 | 106.371
2.5 | 0.782 | 0.00701 | -0.087 | 111.553
3 | 0.842 | 0.00859 | -0.088 | 98.034
3.5 | 0.901 | 0.00814 | -0.089 | 110.682
4 | 0.96 | 0.00847 | -0.09 | 113.31
4.5 | 1.019 | 0.0085 | -0.091 | 119.916
5 | 1.077 | 0.00872 | -0.092 | 123.534
5.5 | 1.134 | 0.00898 | -0.093 | 126.276
6 | 1.19 | 0.00994 | -0.094 | 119.734
6.5 | 1.245 | 0.01033 | -0.095 | 120.509
7 | 1.299 | 0.01068 | -0.095 | 121.612
7.5 | 1.352 | 0.01083 | -0.096 | 124.836
8 | 1.404 | 0.01123 | -0.097 | 125.058
8.5 | 1.455 | 0.01261 | -0.098 | 115.38
9 | 1.504 | 0.01312 | -0.099 | 114.61
9.5 | 1.551 | 0.01351 | -0.099 | 114.84
10 | 1.597 | 0.01395 | -0.1 | 114.483
10.5 | 1.641 | 0.01451 | -0.101 | 113.044
11 | 1.683 | 0.0151 | -0.102 | 111.399
11.5 | 1.722 | 0.01576 | -0.102 | 109.271
12 | 1.76 | 0.01495 | -0.103 | 117.74
12.5 | 1.795 | 0.01706 | -0.104 | 105.235
13 | 1.828 | 0.01782 | -0.104 | 102.559
13.5 | 1.858 | 0.01815 | -0.105 | 102.413
14 | 1.848 | 0.02153 | -0.103 | 85.857
14.5 | 1.853 | 0.02328 | -0.103 | 79.59
15 | 1.843 | 0.02507 | -0.103 | 73.527
15.5 | 1.825 | 0.02752 | -0.103 | 66.316
16 | 1.785 | 0.03368 | -0.102 | 53.015
16.5 | 1.752 | 0.03824 | -0.101 | 45.815
17 | 1.712 | 0.04401 | -0.1 | 38.903
17.5 | 1.666 | 0.05114 | -0.099 | 32.572
18 | 1.649 | 0.04792 | -0.101 | 34.412
18.5 | 1.586 | 0.05974 | -0.098 | 26.557

## 108. Re 10M Mach 0.10 (2)
BIGFOIL.COM POLAR EXPORT
boe103
BOEING 103 |  |  |  | Cl Max: | 1.9232 | at alpha= | 19 | deg
XFOIL ncrit=9 |  |  |  | L/D Max: | 143.004 | at alpha= | 6.5 | deg
Re: | 10000000 |  |  | Cd Min: | 0.05936 | at alpha= | 20 | deg
Mach: | 0.1 |  |  | Cl=0 at alpha= | -3.7631 | deg
|  |  |  | @ Cl=0.1, Cd= | 0.005719
|  |  |  | @ Cl=0.4, Cd= | 0.0061864
|  |  |  | @ Cl=0.6, Cd= | 0.0063155
alpha (deg) | Cl | Cd | Cm | Cl/Cd
-20 | -1.5856 | 0.02929 | -0.1071 | -54.1345
-19.5 | -1.5862 | 0.02501 | -0.1069 | -63.4226
-19 | -1.5812 | 0.02245 | -0.1032 | -70.4321
-18.5 | -1.596 | 0.02107 | -0.0927 | -75.7475
-18 | -1.5544 | 0.0195 | -0.0918 | -79.7128
-17.5 | -1.5077 | 0.01818 | -0.0913 | -82.9318
-17 | -1.4579 | 0.01703 | -0.0911 | -85.6078
-16.5 | -1.4077 | 0.01573 | -0.0909 | -89.4914
-16 | -1.3553 | 0.0145 | -0.091 | -93.469
-15.5 | -1.2989 | 0.01349 | -0.0915 | -96.2861
-15 | -1.2386 | 0.01265 | -0.0926 | -97.913
-14.5 | -1.1888 | 0.01197 | -0.0913 | -99.315
-14 | -1.1358 | 0.01117 | -0.0908 | -101.6831
-13.5 | -1.0843 | 0.0105 | -0.0898 | -103.2667
-13 | -1.0313 | 0.00997 | -0.089 | -103.4403
-12.5 | -0.9796 | 0.00956 | -0.0877 | -102.4686
-12 | -0.9273 | 0.00911 | -0.0867 | -101.7892
-11.5 | -0.873 | 0.00874 | -0.0861 | -99.8856
-11 | -0.8178 | 0.00842 | -0.0856 | -97.1259
-10.5 | -0.762 | 0.00814 | -0.0851 | -93.6118
-10 | -0.7065 | 0.0078 | -0.0847 | -90.5769
-9.5 | -0.6505 | 0.00749 | -0.0843 | -86.8491
-9 | -0.5939 | 0.00725 | -0.0841 | -81.9172
-8.5 | -0.5371 | 0.00703 | -0.0839 | -76.4011
-8 | -0.4801 | 0.00685 | -0.0837 | -70.0876
-7.5 | -0.4232 | 0.00668 | -0.0835 | -63.3533
-7 | -0.3668 | 0.00649 | -0.0832 | -56.5177
-6.5 | -0.3109 | 0.00633 | -0.0829 | -49.1153
-6 | -0.2548 | 0.00623 | -0.0826 | -40.8989
-5.5 | -0.1985 | 0.00616 | -0.0823 | -32.224
-5 | -0.1419 | 0.00608 | -0.0821 | -23.3388
-4.5 | -0.0846 | 0.00599 | -0.0821 | -14.1235
-4 | -0.0272 | 0.00591 | -0.082 | -4.6024
-3.5 | 0.0302 | 0.00582 | -0.082 | 5.189
-3 | 0.0874 | 0.00573 | -0.082 | 15.2531
-2.5 | 0.1447 | 0.00568 | -0.082 | 25.4754
-2 | 0.2007 | 0.00574 | -0.0818 | 34.9652
-1.5 | 0.2572 | 0.00579 | -0.0816 | 44.4214
-1 | 0.3124 | 0.00591 | -0.0813 | 52.8596
-0.5 | 0.3656 | 0.00618 | -0.0806 | 59.1586
0 | 0.4194 | 0.00619 | -0.0801 | 67.7544
0.5 | 0.4747 | 0.0062 | -0.0798 | 76.5645
1 | 0.5304 | 0.00627 | -0.0797 | 84.5933
2 | 0.6374 | 0.00634 | -0.0788 | 100.5363
2.5 | 0.69 | 0.00647 | -0.0782 | 106.6461
3 | 0.7413 | 0.00669 | -0.0774 | 110.8072
3.5 | 0.7957 | 0.00684 | -0.0771 | 116.3304
4 | 0.8502 | 0.0069 | -0.0768 | 123.2174
4.5 | 0.9033 | 0.00688 | -0.0762 | 131.2936
5 | 0.9543 | 0.00695 | -0.075 | 137.3094
5.5 | 1.0097 | 0.00721 | -0.0749 | 140.0416
6 | 1.071 | 0.00749 | -0.0762 | 142.9907
6.5 | 1.1283 | 0.00789 | -0.0767 | 143.0038
7 | 1.174 | 0.00859 | -0.0748 | 136.6705
7.5 | 1.2254 | 0.00896 | -0.0741 | 136.7634
8 | 1.2773 | 0.0093 | -0.0735 | 137.3441
8.5 | 1.3277 | 0.00973 | -0.0726 | 136.4543
9 | 1.3781 | 0.01014 | -0.0718 | 135.9073
9.5 | 1.4201 | 0.01107 | -0.0695 | 128.2836
10 | 1.467 | 0.01162 | -0.0681 | 126.2478
10.5 | 1.5127 | 0.01219 | -0.0666 | 124.0935
11 | 1.5562 | 0.01277 | -0.0647 | 121.8637
11.5 | 1.5938 | 0.01343 | -0.0616 | 118.6746
12 | 1.6314 | 0.0141 | -0.0588 | 115.7021
12.5 | 1.6668 | 0.01489 | -0.0558 | 111.9409
13 | 1.6995 | 0.01584 | -0.0525 | 107.2917
13.5 | 1.732 | 0.01684 | -0.0494 | 102.8504
14 | 1.7629 | 0.01798 | -0.0465 | 98.0478
14.5 | 1.791 | 0.01935 | -0.0434 | 92.5581
15 | 1.8168 | 0.02096 | -0.0404 | 86.6794
15.5 | 1.8393 | 0.02288 | -0.0374 | 80.389
16 | 1.8588 | 0.02513 | -0.0345 | 73.9674
16.5 | 1.8784 | 0.02752 | -0.0321 | 68.2558
17 | 1.8941 | 0.03033 | -0.0297 | 62.4497
17.5 | 1.907 | 0.03358 | -0.0278 | 56.7898
18 | 1.9163 | 0.03734 | -0.0261 | 51.3203
18.5 | 1.9221 | 0.04171 | -0.0248 | 46.0825
19 | 1.9232 | 0.04676 | -0.024 | 41.1292
19.5 | 1.9198 | 0.05256 | -0.0237 | 36.5259
20 | 1.9098 | 0.05936 | -0.0239 | 32.1732

## 109. Re 10M Mach 0.25 (1)
BIGFOIL.COM POLAR EXPORT
boe103
BOEING 103 |  |  |  | Cl Max: | 1.789 | at alpha= | 12.5 | deg
JavaFoil+Calcfoil stall+Eppler ext transition |  |  |  | L/D Max: | 125.922 | at alpha= | 5.5 | deg
Re: | 10000000 |  |  | Cd Min: | 0.0067 | at alpha= | 0.5 | deg
Mach: | 0.25 |  |  | Cl=0 at alpha= | -4.05 | deg
|  |  |  | @ Cl=0.1, Cd= | 0.007029
|  |  |  | @ Cl=0.4, Cd= | 0.0074502
|  |  |  | @ Cl=0.6, Cd= | 0.0067745
alpha (deg) | Cl | Cd | Cm | Cl/Cd
-17.5 | -0.488 | 0.13612 | -0.024 | -3.588
-17 | -0.526 | 0.12987 | -0.024 | -4.046
-16.5 | -0.559 | 0.12203 | -0.025 | -4.581
-16 | -0.589 | 0.1136 | -0.026 | -5.185
-15.5 | -0.614 | 0.10455 | -0.028 | -5.877
-15 | -0.64 | 0.09061 | -0.032 | -7.064
-14.5 | -0.661 | 0.07895 | -0.036 | -8.371
-14 | -0.676 | 0.0693 | -0.039 | -9.75
-13.5 | -0.712 | 0.04228 | -0.046 | -16.843
-13 | -0.746 | 0.02296 | -0.052 | -32.477
-12.5 | -0.757 | 0.01542 | -0.055 | -49.076
-12 | -0.741 | 0.01277 | -0.057 | -58.069
-11.5 | -0.721 | 0.011 | -0.059 | -65.569
-11 | -0.694 | 0.01001 | -0.06 | -69.274
-10.5 | -0.66 | 0.00935 | -0.062 | -70.611
-10 | -0.623 | 0.0089 | -0.063 | -69.936
-9.5 | -0.582 | 0.00885 | -0.064 | -65.736
-9 | -0.538 | 0.00767 | -0.065 | -70.107
-8.5 | -0.491 | 0.00732 | -0.067 | -67.112
-8 | -0.442 | 0.00781 | -0.068 | -56.583
-7.5 | -0.391 | 0.00769 | -0.069 | -50.784
-7 | -0.338 | 0.00737 | -0.07 | -45.813
-6.5 | -0.283 | 0.00753 | -0.071 | -37.606
-6 | -0.227 | 0.00748 | -0.072 | -30.424
-5.5 | -0.171 | 0.00734 | -0.073 | -23.236
-5 | -0.113 | 0.00724 | -0.074 | -15.562
-4.5 | -0.054 | 0.00715 | -0.075 | -7.531
-4 | 0.006 | 0.00707 | -0.076 | 0.786
-3.5 | 0.066 | 0.00708 | -0.078 | 9.251
-3 | 0.126 | 0.00699 | -0.079 | 18.015
-2.5 | 0.187 | 0.00695 | -0.08 | 26.894
-2 | 0.248 | 0.00691 | -0.081 | 35.89
-1.5 | 0.309 | 0.00754 | -0.082 | 41.004
-1 | 0.371 | 0.00755 | -0.083 | 49.086
-0.5 | 0.432 | 0.00734 | -0.084 | 58.846
0 | 0.496 | 0.00708 | -0.085 | 70.138
0.5 | 0.558 | 0.0067 | -0.086 | 83.295
1 | 0.62 | 0.00681 | -0.087 | 90.933
1.5 | 0.681 | 0.00685 | -0.088 | 99.365
2 | 0.742 | 0.00687 | -0.089 | 108.08
2.5 | 0.804 | 0.00709 | -0.09 | 113.265
3 | 0.865 | 0.00813 | -0.091 | 106.387
3.5 | 0.925 | 0.00904 | -0.092 | 102.314
4 | 0.986 | 0.0087 | -0.093 | 113.341
4.5 | 1.046 | 0.00874 | -0.094 | 119.747
5 | 1.105 | 0.00895 | -0.095 | 123.377
5.5 | 1.163 | 0.00923 | -0.095 | 125.922
6 | 1.22 | 0.01026 | -0.096 | 118.827
6.5 | 1.275 | 0.01059 | -0.097 | 120.447
7 | 1.33 | 0.01108 | -0.098 | 120.045
7.5 | 1.383 | 0.01129 | -0.099 | 122.472
8 | 1.434 | 0.01164 | -0.1 | 123.22
8.5 | 1.484 | 0.01327 | -0.101 | 111.823
9 | 1.531 | 0.01381 | -0.101 | 110.843
9.5 | 1.576 | 0.01437 | -0.102 | 109.669
10 | 1.619 | 0.01486 | -0.103 | 108.945
10.5 | 1.659 | 0.01557 | -0.104 | 106.559
11 | 1.696 | 0.01624 | -0.104 | 104.48
11.5 | 1.73 | 0.01703 | -0.105 | 101.604
12 | 1.761 | 0.0162 | -0.106 | 108.728
12.5 | 1.789 | 0.01696 | -0.106 | 105.458
13 | 1.772 | 0.02188 | -0.105 | 81.025
13.5 | 1.783 | 0.02349 | -0.105 | 75.894
14 | 1.787 | 0.02568 | -0.105 | 69.581
14.5 | 1.761 | 0.03032 | -0.104 | 58.075
15 | 1.714 | 0.03543 | -0.103 | 48.384
15.5 | 1.673 | 0.03771 | -0.103 | 44.348
16 | 1.604 | 0.04493 | -0.101 | 35.7
16.5 | 1.51 | 0.06053 | -0.098 | 24.94
17 | 1.424 | 0.07376 | -0.095 | 19.302
17.5 | 1.33 | 0.09026 | -0.091 | 14.736

## 110. Re 10M Mach 0.25 (2)
BIGFOIL.COM POLAR EXPORT
boe103
BOEING 103 |  |  |  | Cl Max: | 1.881 | at alpha= | 17.5 | deg
XFOIL ncrit=9 |  |  |  | L/D Max: | 143.619 | at alpha= | 6 | deg
Re: | 10000000 |  |  | Cd Min: | 0.20465 | at alpha= | -20 | deg
Mach: | 0.25 |  |  | Cl=0 at alpha= | -3.7508 | deg
|  |  |  | @ Cl=0.1, Cd= | 0.0057673
|  |  |  | @ Cl=0.4, Cd= | 0.0062269
|  |  |  | @ Cl=0.6, Cd= | 0.0063677
alpha (deg) | Cl | Cd | Cm | Cl/Cd
-20 | -0.6403 | 0.20465 | 0.0043 | -3.1288
-19.5 | -0.6427 | 0.19251 | -0.0024 | -3.3385
-19 | -0.6307 | 0.18529 | -0.0066 | -3.4039
-18.5 | -0.6398 | 0.17274 | -0.0134 | -3.7038
-18 | -1.03 | 0.0948 | -0.0653 | -10.865
-17.5 | -1.3104 | 0.04815 | -0.1028 | -27.215
-17 | -1.3653 | 0.03265 | -0.1177 | -41.8162
-16.5 | -1.3976 | 0.02637 | -0.117 | -52.9996
-16 | -1.4021 | 0.02276 | -0.1121 | -61.6037
-15.5 | -1.3621 | 0.01972 | -0.1109 | -69.072
-15 | -1.308 | 0.01744 | -0.1102 | -75
-14.5 | -1.2487 | 0.01566 | -0.1096 | -79.7382
-14 | -1.201 | 0.014 | -0.1067 | -85.7857
-13.5 | -1.1463 | 0.01273 | -0.1046 | -90.0471
-13 | -1.0909 | 0.01179 | -0.1023 | -92.5276
-12.5 | -1.0367 | 0.01098 | -0.0997 | -94.4171
-12 | -0.9811 | 0.01027 | -0.0975 | -95.5307
-11.5 | -0.9225 | 0.00971 | -0.0959 | -95.0051
-11 | -0.8637 | 0.00916 | -0.0944 | -94.2904
-10.5 | -0.8042 | 0.00871 | -0.0931 | -92.3307
-10 | -0.7441 | 0.00834 | -0.092 | -89.2206
-9.5 | -0.6838 | 0.00803 | -0.091 | -85.1557
-9 | -0.6243 | 0.00762 | -0.0901 | -81.9291
-8.5 | -0.5641 | 0.00734 | -0.0893 | -76.8529
-8 | -0.5038 | 0.00711 | -0.0886 | -70.8579
-7.5 | -0.4437 | 0.0069 | -0.088 | -64.3043
-7 | -0.3837 | 0.00673 | -0.0875 | -57.0134
-6.5 | -0.3252 | 0.00652 | -0.0868 | -49.8773
-6 | -0.2667 | 0.00636 | -0.0861 | -41.934
-5.5 | -0.2079 | 0.00626 | -0.0856 | -33.2109
-5 | -0.149 | 0.00617 | -0.0852 | -24.1491
-4.5 | -0.0893 | 0.00606 | -0.085 | -14.736
-4 | -0.0297 | 0.00596 | -0.0848 | -4.9832
-3.5 | 0.0299 | 0.00588 | -0.0846 | 5.085
-3 | 0.0892 | 0.00578 | -0.0845 | 15.4325
-2.5 | 0.1486 | 0.00571 | -0.0844 | 26.0245
-2 | 0.2064 | 0.00577 | -0.0841 | 35.7712
-1.5 | 0.2648 | 0.00581 | -0.0838 | 45.5766
-1 | 0.3217 | 0.00594 | -0.0834 | 54.1582
-0.5 | 0.3766 | 0.00621 | -0.0826 | 60.6441
0 | 0.4321 | 0.00625 | -0.082 | 69.136
0.5 | 0.489 | 0.00627 | -0.0817 | 77.9904
1 | 0.5466 | 0.00632 | -0.0814 | 86.4873
1.5 | 0.6026 | 0.00637 | -0.081 | 94.5997
2.5 | 0.7101 | 0.00663 | -0.0794 | 107.1041
3 | 0.7631 | 0.00684 | -0.0785 | 111.5643
3.5 | 0.8198 | 0.00698 | -0.0781 | 117.4499
4 | 0.8763 | 0.00705 | -0.0777 | 124.2979
4.5 | 0.9317 | 0.00702 | -0.0769 | 132.7208
5 | 0.9838 | 0.00712 | -0.0754 | 138.1742
5.5 | 1.0419 | 0.00743 | -0.0752 | 140.2288
6 | 1.1073 | 0.00771 | -0.0767 | 143.6187
6.5 | 1.1567 | 0.00852 | -0.0749 | 135.7629
7 | 1.2098 | 0.00893 | -0.0737 | 135.4759
7.5 | 1.264 | 0.00929 | -0.0727 | 136.0603
8 | 1.3174 | 0.0097 | -0.0716 | 135.8144
8.5 | 1.3693 | 0.01018 | -0.0702 | 134.5088
9 | 1.4212 | 0.01064 | -0.0687 | 133.5714
9.5 | 1.4621 | 0.01169 | -0.0654 | 125.0727
10 | 1.5067 | 0.01234 | -0.0626 | 122.0989
10.5 | 1.5484 | 0.01298 | -0.0593 | 119.2912
11 | 1.5875 | 0.01377 | -0.0558 | 115.2869
11.5 | 1.6266 | 0.0146 | -0.0523 | 111.411
12 | 1.6632 | 0.01558 | -0.0487 | 106.7522
12.5 | 1.6964 | 0.01678 | -0.0449 | 101.0965
13 | 1.7297 | 0.01809 | -0.0414 | 95.6164
13.5 | 1.7603 | 0.01965 | -0.0379 | 89.5827
14 | 1.7878 | 0.0215 | -0.0344 | 83.1535
14.5 | 1.8118 | 0.02375 | -0.031 | 76.2863
15 | 1.8312 | 0.02645 | -0.0277 | 69.2325
15.5 | 1.8499 | 0.02941 | -0.0249 | 62.9004
16 | 1.8644 | 0.03288 | -0.0223 | 56.7032
16.5 | 1.8751 | 0.03694 | -0.0203 | 50.7607
17 | 1.8805 | 0.04176 | -0.0187 | 45.0311
17.5 | 1.881 | 0.04734 | -0.0177 | 39.7338
18 | 1.8759 | 0.05374 | -0.0172 | 34.907
18.5 | 1.8631 | 0.06124 | -0.0175 | 30.4229
19 | 1.8428 | 0.06987 | -0.0186 | 26.3747
19.5 | 1.8157 | 0.07957 | -0.0205 | 22.8189
20 | 1.7789 | 0.09092 | -0.0236 | 19.5656

## 111. Re 10M Mach 0.50 (1)
BIGFOIL.COM POLAR EXPORT
boe103
BOEING 103 |  |  |  | Cl Max: | 1.524 | at alpha= | 8.5 | deg
JavaFoil+Calcfoil stall+Eppler ext transition |  |  |  | L/D Max: | 117.553 | at alpha= | 4.5 | deg
Re: | 10000000 |  |  | Cd Min: | 0.00692 | at alpha= | 0 | deg
Mach: | 0.5 |  |  | Cl=0 at alpha= | -4.0461 | deg
|  |  |  | @ Cl=0.1, Cd= | 0.007276
|  |  |  | @ Cl=0.4, Cd= | 0.0078678
|  |  |  | @ Cl=0.6, Cd= | 0.0069399
alpha (deg) | Cl | Cd | Cm | Cl/Cd
-20 | -0.838 | 0.14691 | -0.028 | -5.706
-19.5 | -0.812 | 0.14314 | -0.029 | -5.675
-19 | -0.787 | 0.13756 | -0.029 | -5.719
-18.5 | -0.761 | 0.13311 | -0.03 | -5.716
-18 | -0.739 | 0.13482 | -0.031 | -5.478
-17.5 | -0.714 | 0.12593 | -0.032 | -5.669
-17 | -0.689 | 0.12054 | -0.033 | -5.713
-16.5 | -0.662 | 0.11915 | -0.033 | -5.552
-16 | -0.635 | 0.1134 | -0.033 | -5.599
-15.5 | -0.608 | 0.11111 | -0.033 | -5.476
-15 | -0.582 | 0.10721 | -0.033 | -5.425
-14.5 | -0.555 | 0.10345 | -0.033 | -5.365
-14 | -0.529 | 0.10024 | -0.033 | -5.279
-13.5 | -0.505 | 0.09496 | -0.035 | -5.315
-13 | -0.479 | 0.08997 | -0.036 | -5.323
-12.5 | -0.453 | 0.08197 | -0.037 | -5.53
-12 | -0.429 | 0.07444 | -0.04 | -5.761
-11.5 | -0.405 | 0.06672 | -0.042 | -6.064
-11 | -0.381 | 0.05879 | -0.046 | -6.487
-10.5 | -0.357 | 0.0528 | -0.049 | -6.756
-10 | -0.341 | 0.038 | -0.056 | -8.968
-9.5 | -0.351 | 0.01157 | -0.07 | -30.353
-9 | -0.324 | 0.00979 | -0.072 | -33.133
-8.5 | -0.293 | 0.00894 | -0.074 | -32.79
-8 | -0.402 | 0.00936 | -0.075 | -42.908
-7.5 | -0.386 | 0.00818 | -0.077 | -47.255
-7 | -0.348 | 0.00824 | -0.078 | -42.243
-6.5 | -0.3 | 0.00807 | -0.079 | -37.134
-6 | -0.245 | 0.00787 | -0.081 | -31.096
-5.5 | -0.186 | 0.00782 | -0.082 | -23.731
-5 | -0.124 | 0.00762 | -0.083 | -16.215
-4.5 | -0.059 | 0.00749 | -0.084 | -7.937
-4 | 0.006 | 0.0074 | -0.085 | 0.831
-3.5 | 0.073 | 0.00728 | -0.087 | 9.996
-3 | 0.14 | 0.00727 | -0.088 | 19.3
-2.5 | 0.208 | 0.00722 | -0.089 | 28.825
-2 | 0.276 | 0.00722 | -0.09 | 38.271
-1.5 | 0.345 | 0.00782 | -0.091 | 44.114
-1 | 0.414 | 0.00788 | -0.092 | 52.497
-0.5 | 0.482 | 0.00703 | -0.094 | 68.547
0 | 0.555 | 0.00692 | -0.095 | 80.162
0.5 | 0.623 | 0.00695 | -0.096 | 89.688
1 | 0.692 | 0.00715 | -0.097 | 96.854
1.5 | 0.76 | 0.00722 | -0.098 | 105.291
2 | 0.828 | 0.00727 | -0.099 | 113.943
2.5 | 0.896 | 0.00933 | -0.1 | 96.097
3 | 0.963 | 0.00876 | -0.101 | 110.029
3.5 | 1.03 | 0.01008 | -0.102 | 102.228
4 | 1.096 | 0.00937 | -0.104 | 117.006
4.5 | 1.162 | 0.00988 | -0.105 | 117.553
5 | 1.224 | 0.01214 | -0.106 | 100.784
5.5 | 1.283 | 0.01141 | -0.107 | 112.493
6 | 1.34 | 0.01197 | -0.108 | 111.91
6.5 | 1.392 | 0.01261 | -0.109 | 110.41
7 | 1.439 | 0.01338 | -0.11 | 107.531
7.5 | 1.479 | 0.01398 | -0.11 | 105.814
8 | 1.508 | 0.01683 | -0.111 | 89.642
8.5 | 1.524 | 0.01787 | -0.112 | 85.255
9 | 1.515 | 0.01896 | -0.113 | 79.948
9.5 | 1.43 | 0.02112 | -0.111 | 67.717
10 | 1.197 | 0.02314 | -0.111 | 51.751
10.5 | 0.971 | 0.02559 | -0.111 | 37.935
11 | 0.991 | 0.03013 | -0.11 | 32.879
11.5 | 0.993 | 0.04036 | -0.106 | 24.593
12 | 0.904 | 0.12588 | -0.069 | 7.185
12.5 | 0.948 | 0.09354 | -0.08 | 10.139
13 | 0.964 | 0.11139 | -0.073 | 8.657
13.5 | 0.995 | 0.09554 | -0.075 | 10.412

## 112. Re 10M Mach 0.50 (2)
BIGFOIL.COM POLAR EXPORT
boe103
BOEING 103 |  |  |  | Cl Max: | 1.7826 | at alpha= | 12 | deg
XFOIL ncrit=9 |  |  |  | L/D Max: | 305 | at alpha= | -1 | deg
Re: | 10000000 |  |  | Cd Min: | 0.24533 | at alpha= | -20 | deg
Mach: | 0.5 |  |  | Cl=0 at alpha= | -3.6897 | deg
|  |  |  | @ Cl=0.1, Cd= | 0.0011472
|  |  |  | @ Cl=0.4, Cd= | 0.0030342
|  |  |  | @ Cl=0.6, Cd= | 0.0066069
alpha (deg) | Cl | Cd | Cm | Cl/Cd
-20 | -0.6183 | 0.24533 | 0.013 | -2.5203
-19.5 | -0.5963 | 0.2377 | 0.0083 | -2.5086
-19 | -0.5747 | 0.23006 | 0.0037 | -2.498
-18.5 | -0.5549 | 0.22168 | -0.0009 | -2.5032
-18 | -0.537 | 0.21285 | -0.0054 | -2.5229
-17.5 | -0.5211 | 0.2035 | -0.0101 | -2.5607
-17 | -0.502 | 0.19581 | -0.0141 | -2.5637
-16.5 | -0.4842 | 0.18802 | -0.018 | -2.5753
-16 | -0.4712 | 0.17925 | -0.0219 | -2.6287
-15.5 | -0.4634 | 0.16974 | -0.0258 | -2.7301
-15 | -0.302 | 0.13542 | -0.0512 | -2.2301
-14.5 | -0.2907 | 0.12946 | -0.055 | -2.2455
-14 | -0.2817 | 0.12237 | -0.0594 | -2.302
-13.5 | -0.2902 | 0.11282 | -0.0647 | -2.5722
-13 | -0.2931 | 0.10492 | -0.068 | -2.7936
-12.5 | -0.2949 | 0.09664 | -0.0716 | -3.0515
-12 | -0.3158 | 0.08699 | -0.0743 | -3.6303
-11.5 | -0.3521 | 0.07413 | -0.0801 | -4.7498
-11 | -0.3828 | 0.06241 | -0.0854 | -6.1336
-10 | -0.4308 | 0.0418 | -0.0949 | -10.3062
-9.5 | -0.4512 | 0.03178 | -0.1017 | -14.1976
-9 | -0.4719 | 0.0192 | -0.1163 | -24.5781
-8.5 | -0.497 | 0.01323 | -0.1185 | -37.5661
-8 | -0.4993 | 0.00776 | -0.1169 | -64.3428
-7.5 | -0.4894 | 0.00367 | -0.1128 | -133.3515
-7 | -0.444 | 0.00227 | -0.1086 | -195.5947
-6.5 | -0.3813 | 0.00183 | -0.1052 | -208.3607
-6 | -0.315 | 0.00161 | -0.1024 | -195.6522
-5.5 | -0.2477 | 0.00144 | -0.1 | -172.0139
-5 | -0.1794 | 0.00135 | -0.0981 | -132.8889
-4.5 | -0.1109 | 0.00129 | -0.0966 | -85.969
-4 | -0.0422 | 0.00123 | -0.0954 | -34.3089
-3.5 | 0.0258 | 0.00119 | -0.0943 | 21.6807
-3 | 0.0938 | 0.00115 | -0.0935 | 81.5652
-2.5 | 0.1608 | 0.00112 | -0.0927 | 143.5714
-2 | 0.2261 | 0.00112 | -0.0918 | 201.875
-1.5 | 0.2912 | 0.00112 | -0.0909 | 260
-1 | 0.3538 | 0.00116 | -0.0897 | 305
0 | 0.4879 | 0.0066 | -0.09 | 73.9242
0.5 | 0.5519 | 0.00654 | -0.0891 | 84.3884
1 | 0.6166 | 0.00663 | -0.0883 | 93.0015
1.5 | 0.6792 | 0.00684 | -0.0871 | 99.2982
2.5 | 0.7941 | 0.00745 | -0.083 | 106.5906
3 | 0.8582 | 0.00746 | -0.0819 | 115.0402
3.5 | 0.924 | 0.0076 | -0.0809 | 121.5789
4 | 0.9897 | 0.00772 | -0.0797 | 128.1995
4.5 | 1.0521 | 0.00783 | -0.0777 | 134.3678
5 | 1.1129 | 0.00802 | -0.0749 | 138.7656
5.5 | 1.1754 | 0.0089 | -0.073 | 132.0674
6 | 1.2355 | 0.00943 | -0.07 | 131.018
6.5 | 1.2941 | 0.00992 | -0.0665 | 130.4536
7 | 1.3509 | 0.01046 | -0.0625 | 129.1491
7.5 | 1.4068 | 0.01112 | -0.0583 | 126.5108
8 | 1.4607 | 0.01191 | -0.0537 | 122.6448
8.5 | 1.5155 | 0.01276 | -0.0492 | 118.7696
9 | 1.5526 | 0.01445 | -0.0426 | 107.4464
9.5 | 1.5997 | 0.01591 | -0.0375 | 100.5468
10 | 1.6467 | 0.01755 | -0.0325 | 93.8291
10.5 | 1.6898 | 0.01961 | -0.0274 | 86.1703
11 | 1.7313 | 0.02196 | -0.0225 | 78.8388
11.5 | 1.7684 | 0.02483 | -0.0175 | 71.2203
12 | 1.7826 | 0.02944 | -0.0122 | 60.5503
12.5 | 1.6005 | 0.02304 | 0.0008 | 69.4661

## 113. Re 12M Mach 0.00 (1)
BIGFOIL.COM POLAR EXPORT
boe103
BOEING 103 |  |  |  | Cl Max: | 1.889 | at alpha= | 14 | deg
JavaFoil+Calcfoil stall+Eppler ext transition |  |  |  | L/D Max: | 129.037 | at alpha= | 5.5 | deg
Re: | 12000000 |  |  | Cd Min: | 0.00633 | at alpha= | -3.5 | deg
Mach: | 0 |  |  | Cl=0 at alpha= | -4.0439 | deg
|  |  |  | @ Cl=0.1, Cd= | 0.006659
|  |  |  | @ Cl=0.4, Cd= | 0.0068598
|  |  |  | @ Cl=0.6, Cd= | 0.00665
alpha (deg) | Cl | Cd | Cm | Cl/Cd
-19 | -0.716 | 0.1342 | -0.025 | -5.334
-18.5 | -0.726 | 0.13021 | -0.025 | -5.577
-18 | -0.737 | 0.12155 | -0.027 | -6.066
-17.5 | -0.746 | 0.11443 | -0.028 | -6.522
-17 | -0.756 | 0.10425 | -0.03 | -7.249
-16.5 | -0.773 | 0.08455 | -0.034 | -9.142
-16 | -0.793 | 0.06443 | -0.038 | -12.308
-15.5 | -0.829 | 0.03686 | -0.043 | -22.499
-15 | -0.845 | 0.02574 | -0.046 | -32.834
-14.5 | -0.852 | 0.01923 | -0.048 | -44.307
-14 | -0.853 | 0.01517 | -0.05 | -56.208
-13.5 | -0.845 | 0.01285 | -0.052 | -65.715
-13 | -0.829 | 0.01179 | -0.054 | -70.333
-12.5 | -0.809 | 0.01039 | -0.055 | -77.868
-12 | -0.776 | 0.01017 | -0.056 | -76.368
-11.5 | -0.742 | 0.00934 | -0.058 | -79.432
-11 | -0.705 | 0.00887 | -0.059 | -79.456
-10.5 | -0.665 | 0.00851 | -0.06 | -78.239
-10 | -0.623 | 0.00776 | -0.061 | -80.361
-9.5 | -0.579 | 0.00789 | -0.062 | -73.367
-9 | -0.532 | 0.00759 | -0.063 | -70.124
-8.5 | -0.484 | 0.00767 | -0.064 | -63.037
-8 | -0.434 | 0.00748 | -0.065 | -58.003
-7.5 | -0.383 | 0.0074 | -0.067 | -51.694
-7 | -0.33 | 0.00748 | -0.068 | -44.125
-6.5 | -0.276 | 0.00733 | -0.069 | -37.683
-6 | -0.221 | 0.00726 | -0.07 | -30.512
-5.5 | -0.166 | 0.00709 | -0.071 | -23.404
-5 | -0.109 | 0.00699 | -0.072 | -15.664
-4.5 | -0.052 | 0.0069 | -0.073 | -7.579
-4 | 0.005 | 0.00681 | -0.074 | 0.79
-3.5 | 0.064 | 0.00633 | -0.075 | 10.046
-3 | 0.122 | 0.00686 | -0.076 | 17.799
-2.5 | 0.181 | 0.0071 | -0.077 | 25.492
-2 | 0.24 | 0.00693 | -0.078 | 34.633
-1.5 | 0.299 | 0.00737 | -0.079 | 40.64
-1 | 0.359 | 0.00711 | -0.08 | 50.473
-0.5 | 0.418 | 0.00675 | -0.081 | 61.953
0 | 0.481 | 0.00662 | -0.082 | 72.608
0.5 | 0.54 | 0.00667 | -0.083 | 81.051
1 | 0.6 | 0.00665 | -0.084 | 90.271
1.5 | 0.66 | 0.00657 | -0.085 | 100.402
2 | 0.719 | 0.00694 | -0.086 | 103.656
2.5 | 0.778 | 0.00743 | -0.087 | 104.701
3 | 0.838 | 0.00778 | -0.088 | 107.637
3.5 | 0.897 | 0.00803 | -0.089 | 111.71
4 | 0.956 | 0.00817 | -0.09 | 116.935
4.5 | 1.014 | 0.00838 | -0.091 | 121.027
5 | 1.071 | 0.00869 | -0.092 | 123.302
5.5 | 1.128 | 0.00874 | -0.092 | 129.037
6 | 1.184 | 0.0105 | -0.093 | 112.782
6.5 | 1.239 | 0.01089 | -0.094 | 113.822
7 | 1.294 | 0.01127 | -0.095 | 114.752
7.5 | 1.347 | 0.01174 | -0.096 | 114.681
8 | 1.399 | 0.01207 | -0.097 | 115.841
8.5 | 1.449 | 0.01217 | -0.097 | 119.109
9 | 1.498 | 0.01261 | -0.098 | 118.839
9.5 | 1.546 | 0.0131 | -0.099 | 118.013
10 | 1.592 | 0.01344 | -0.1 | 118.495
10.5 | 1.636 | 0.01395 | -0.1 | 117.317
11 | 1.679 | 0.01452 | -0.101 | 115.593
11.5 | 1.719 | 0.0138 | -0.102 | 124.59
12 | 1.758 | 0.01432 | -0.102 | 122.73
12.5 | 1.794 | 0.01483 | -0.103 | 120.993
13 | 1.828 | 0.01699 | -0.104 | 107.59
13.5 | 1.86 | 0.01729 | -0.104 | 107.555
14 | 1.889 | 0.01824 | -0.105 | 103.556
14.5 | 1.858 | 0.02309 | -0.103 | 80.457
15 | 1.857 | 0.02394 | -0.103 | 77.547
15.5 | 1.834 | 0.02786 | -0.102 | 65.819
16 | 1.813 | 0.03078 | -0.102 | 58.902
16.5 | 1.786 | 0.0345 | -0.102 | 51.751
17 | 1.753 | 0.03909 | -0.101 | 44.845
17.5 | 1.713 | 0.04497 | -0.1 | 38.089
18 | 1.682 | 0.04795 | -0.1 | 35.08
18.5 | 1.655 | 0.04819 | -0.101 | 34.352
19 | 1.596 | 0.05998 | -0.098 | 26.604

## 114. Re 12M Mach 0.00 (2)
BIGFOIL.COM POLAR EXPORT
boe103
BOEING 103 |  |  |  | Cl Max: | 1.9551 | at alpha= | 19.5 | deg
XFOIL ncrit=9 |  |  |  | L/D Max: | 147.24 | at alpha= | 6 | deg
Re: | 12000000 |  |  | Cd Min: | 0.0518 | at alpha= | 20 | deg
Mach: | 0 |  |  | Cl=0 at alpha= | -3.7605 | deg
|  |  |  | @ Cl=0.1, Cd= | 0.0055977
|  |  |  | @ Cl=0.4, Cd= | 0.0061264
|  |  |  | @ Cl=0.6, Cd= | 0.0063339
alpha (deg) | Cl | Cd | Cm | Cl/Cd
-20 | -1.6403 | 0.02266 | -0.1019 | -72.3875
-19.5 | -1.6383 | 0.02081 | -0.0961 | -78.7266
-19 | -1.6313 | 0.01958 | -0.0891 | -83.3146
-18.5 | -1.5878 | 0.01828 | -0.0886 | -86.86
-18 | -1.5412 | 0.01718 | -0.0883 | -89.709
-17.5 | -1.492 | 0.01619 | -0.0883 | -92.1557
-17 | -1.4419 | 0.01518 | -0.0883 | -94.9868
-16.5 | -1.3905 | 0.01413 | -0.0885 | -98.4076
-16 | -1.3368 | 0.01314 | -0.089 | -101.7352
-15 | -1.2306 | 0.01171 | -0.0889 | -105.0897
-14.5 | -1.1786 | 0.0111 | -0.0885 | -106.1802
-14 | -1.128 | 0.01043 | -0.0877 | -108.1496
-13.5 | -1.0769 | 0.00984 | -0.0869 | -109.4411
-13 | -1.0262 | 0.00944 | -0.0859 | -108.7076
-12.5 | -0.9742 | 0.00911 | -0.085 | -106.9374
-11.5 | -0.8675 | 0.00832 | -0.084 | -104.2668
-11 | -0.8127 | 0.00802 | -0.0837 | -101.3342
-10 | -0.702 | 0.00748 | -0.0832 | -93.8503
-9.5 | -0.6465 | 0.00718 | -0.0829 | -90.0418
-9 | -0.5906 | 0.00693 | -0.0828 | -85.2237
-8.5 | -0.5343 | 0.00673 | -0.0827 | -79.3908
-8 | -0.4778 | 0.00656 | -0.0826 | -72.8354
-7.5 | -0.4216 | 0.00643 | -0.0824 | -65.5677
-7 | -0.3656 | 0.00634 | -0.0822 | -57.6656
-6.5 | -0.3103 | 0.00619 | -0.0819 | -50.1292
-6 | -0.2546 | 0.00609 | -0.0816 | -41.8062
-5.5 | -0.1984 | 0.00601 | -0.0815 | -33.0116
-5 | -0.1416 | 0.00591 | -0.0814 | -23.9594
-4.5 | -0.0846 | 0.00582 | -0.0814 | -14.5361
-4 | -0.0274 | 0.00574 | -0.0815 | -4.7735
-3.5 | 0.0298 | 0.00568 | -0.0815 | 5.2465
-3 | 0.0869 | 0.0056 | -0.0816 | 15.5179
-2.5 | 0.1434 | 0.00559 | -0.0815 | 25.653
-2 | 0.1988 | 0.00567 | -0.0812 | 35.0617
-1.5 | 0.2546 | 0.00574 | -0.0811 | 44.3554
-1 | 0.3089 | 0.00592 | -0.0806 | 52.1791
-0.5 | 0.3628 | 0.00614 | -0.0801 | 59.0879
0 | 0.4174 | 0.00612 | -0.0798 | 68.2026
0.5 | 0.4724 | 0.00613 | -0.0796 | 77.0636
1 | 0.5279 | 0.00621 | -0.0795 | 85.0081
1.5 | 0.5824 | 0.0063 | -0.0792 | 92.4444
2 | 0.6344 | 0.0064 | -0.0786 | 99.125
3 | 0.7392 | 0.00671 | -0.0775 | 110.1639
3.5 | 0.7938 | 0.00673 | -0.0773 | 117.9495
4 | 0.8487 | 0.00682 | -0.0772 | 124.4428
4.5 | 0.9031 | 0.0068 | -0.077 | 132.8088
5 | 0.9553 | 0.00678 | -0.0763 | 140.8997
5.5 | 1.0062 | 0.007 | -0.0753 | 143.7429
6 | 1.0616 | 0.00721 | -0.0753 | 147.2399
6.5 | 1.1174 | 0.00796 | -0.0758 | 140.3769
7 | 1.1707 | 0.00832 | -0.0756 | 140.7091
7.5 | 1.2225 | 0.00863 | -0.0751 | 141.657
8 | 1.2739 | 0.00897 | -0.0745 | 142.0178
8.5 | 1.3243 | 0.00938 | -0.0738 | 141.1834
9 | 1.375 | 0.00975 | -0.0731 | 141.0256
9.5 | 1.4174 | 0.01065 | -0.0711 | 133.0892
10 | 1.4646 | 0.01118 | -0.0699 | 131.0018
10.5 | 1.5114 | 0.01168 | -0.0687 | 129.4007
11 | 1.5561 | 0.01225 | -0.0672 | 127.0286
11.5 | 1.5984 | 0.01282 | -0.0653 | 124.6802
12 | 1.6361 | 0.01343 | -0.0625 | 121.8243
12.5 | 1.6715 | 0.01415 | -0.0595 | 118.1272
13 | 1.7056 | 0.01495 | -0.0564 | 114.087
13.5 | 1.7391 | 0.0158 | -0.0535 | 110.0696
14 | 1.7708 | 0.01678 | -0.0506 | 105.5304
14.5 | 1.8001 | 0.01795 | -0.0476 | 100.2841
15 | 1.8263 | 0.01936 | -0.0444 | 94.3337
15.5 | 1.8509 | 0.02097 | -0.0415 | 88.2642
16 | 1.8741 | 0.02277 | -0.0387 | 82.3057
16.5 | 1.8956 | 0.02478 | -0.0362 | 76.4972
17 | 1.9143 | 0.02713 | -0.0338 | 70.5603
17.5 | 1.9293 | 0.02987 | -0.0314 | 64.5899
18 | 1.9418 | 0.03303 | -0.0295 | 58.789
18.5 | 1.9501 | 0.03674 | -0.0277 | 53.0784
19 | 1.9545 | 0.04112 | -0.0264 | 47.5316
19.5 | 1.9551 | 0.04609 | -0.0256 | 42.4192
20 | 1.9514 | 0.0518 | -0.0252 | 37.6718

## 115. Re 12M Mach 0.10 (1)
BIGFOIL.COM POLAR EXPORT
boe103
BOEING 103 |  |  |  | Cl Max: | 1.886 | at alpha= | 14 | deg
JavaFoil+Calcfoil stall+Eppler ext transition |  |  |  | L/D Max: | 129.401 | at alpha= | 5.5 | deg
Re: | 12000000 |  |  | Cd Min: | 0.00639 | at alpha= | -3.5 | deg
Mach: | 0.1 |  |  | Cl=0 at alpha= | -4.0431 | deg
|  |  |  | @ Cl=0.1, Cd= | 0.0067134
|  |  |  | @ Cl=0.4, Cd= | 0.0071363
|  |  |  | @ Cl=0.6, Cd= | 0.006641
alpha (deg) | Cl | Cd | Cm | Cl/Cd
-19 | -0.679 | 0.13925 | -0.024 | -4.877
-18.5 | -0.693 | 0.13532 | -0.024 | -5.119
-18 | -0.707 | 0.12606 | -0.026 | -5.607
-17.5 | -0.72 | 0.1166 | -0.027 | -6.175
-17 | -0.73 | 0.10919 | -0.029 | -6.685
-16.5 | -0.747 | 0.09144 | -0.033 | -8.171
-16 | -0.752 | 0.08525 | -0.034 | -8.825
-15.5 | -0.798 | 0.04701 | -0.042 | -16.965
-15 | -0.821 | 0.03084 | -0.045 | -26.627
-14.5 | -0.834 | 0.02192 | -0.048 | -38.044
-14 | -0.838 | 0.01685 | -0.05 | -49.726
-13.5 | -0.836 | 0.01351 | -0.052 | -61.89
-13 | -0.823 | 0.01224 | -0.054 | -67.217
-12.5 | -0.805 | 0.01064 | -0.055 | -75.6
-12 | -0.774 | 0.01034 | -0.056 | -74.812
-11.5 | -0.741 | 0.00949 | -0.058 | -78.06
-11 | -0.704 | 0.00898 | -0.059 | -78.398
-10.5 | -0.665 | 0.00865 | -0.06 | -76.958
-10 | -0.624 | 0.00825 | -0.061 | -75.639
-9.5 | -0.58 | 0.00784 | -0.063 | -73.937
-9 | -0.533 | 0.00763 | -0.064 | -69.86
-8.5 | -0.485 | 0.00769 | -0.065 | -63.073
-8 | -0.435 | 0.00742 | -0.066 | -58.626
-7.5 | -0.384 | 0.00744 | -0.067 | -51.56
-7 | -0.331 | 0.00742 | -0.068 | -44.63
-6.5 | -0.277 | 0.00741 | -0.069 | -37.421
-6 | -0.222 | 0.00725 | -0.07 | -30.678
-5.5 | -0.167 | 0.00715 | -0.071 | -23.297
-5 | -0.11 | 0.00705 | -0.072 | -15.599
-4.5 | -0.053 | 0.00696 | -0.073 | -7.546
-4 | 0.005 | 0.00688 | -0.074 | 0.787
-3.5 | 0.064 | 0.00639 | -0.075 | 10.005
-3 | 0.123 | 0.00692 | -0.076 | 17.735
-2.5 | 0.182 | 0.00708 | -0.078 | 25.687
-2 | 0.241 | 0.00695 | -0.079 | 34.734
-1.5 | 0.301 | 0.0073 | -0.08 | 41.22
-1 | 0.361 | 0.00709 | -0.081 | 50.882
-0.5 | 0.42 | 0.00716 | -0.082 | 58.718
0 | 0.483 | 0.00655 | -0.083 | 73.714
0.5 | 0.543 | 0.00666 | -0.084 | 81.558
1 | 0.603 | 0.00664 | -0.085 | 90.776
1.5 | 0.663 | 0.00662 | -0.086 | 100.176
2 | 0.723 | 0.00699 | -0.086 | 103.401
2.5 | 0.782 | 0.00744 | -0.087 | 105.094
3 | 0.842 | 0.00784 | -0.088 | 107.387
3.5 | 0.901 | 0.00804 | -0.089 | 112.029
4 | 0.96 | 0.00818 | -0.09 | 117.405
4.5 | 1.019 | 0.00835 | -0.091 | 122.02
5 | 1.077 | 0.0087 | -0.092 | 123.698
5.5 | 1.134 | 0.00876 | -0.093 | 129.401
6 | 1.19 | 0.01059 | -0.094 | 112.385
6.5 | 1.245 | 0.01098 | -0.095 | 113.367
7 | 1.299 | 0.01131 | -0.095 | 114.865
7.5 | 1.352 | 0.01181 | -0.096 | 114.467
8 | 1.404 | 0.01219 | -0.097 | 115.229
8.5 | 1.455 | 0.01231 | -0.098 | 118.224
9 | 1.504 | 0.01271 | -0.099 | 118.325
9.5 | 1.551 | 0.01321 | -0.099 | 117.451
10 | 1.597 | 0.01356 | -0.1 | 117.731
10.5 | 1.641 | 0.0141 | -0.101 | 116.398
11 | 1.683 | 0.01468 | -0.102 | 114.632
11.5 | 1.722 | 0.01527 | -0.102 | 112.794
12 | 1.76 | 0.01448 | -0.103 | 121.498
12.5 | 1.795 | 0.01657 | -0.104 | 108.337
13 | 1.828 | 0.01721 | -0.104 | 106.196
13.5 | 1.858 | 0.01762 | -0.105 | 105.492
14 | 1.886 | 0.01844 | -0.106 | 102.288
14.5 | 1.857 | 0.02256 | -0.104 | 82.324
15 | 1.842 | 0.02501 | -0.103 | 73.641
15.5 | 1.823 | 0.02768 | -0.103 | 65.857
16 | 1.79 | 0.03249 | -0.102 | 55.089
16.5 | 1.757 | 0.03675 | -0.102 | 47.807
17 | 1.716 | 0.04234 | -0.101 | 40.533
17.5 | 1.671 | 0.0491 | -0.099 | 34.032
18 | 1.625 | 0.05601 | -0.098 | 29.019
18.5 | 1.591 | 0.05754 | -0.099 | 27.652
19 | 1.519 | 0.07515 | -0.095 | 20.211

## 116. Re 12M Mach 0.10 (2)
BIGFOIL.COM POLAR EXPORT
boe103
BOEING 103 |  |  |  | Cl Max: | 1.9466 | at alpha= | 19 | deg
XFOIL ncrit=9 |  |  |  | L/D Max: | 147.31 | at alpha= | 6 | deg
Re: | 12000000 |  |  | Cd Min: | 0.0564 | at alpha= | 20 | deg
Mach: | 0.1 |  |  | Cl=0 at alpha= | -3.7578 | deg
|  |  |  | @ Cl=0.1, Cd= | 0.0056055
|  |  |  | @ Cl=0.4, Cd= | 0.0061372
|  |  |  | @ Cl=0.6, Cd= | 0.0063505
alpha (deg) | Cl | Cd | Cm | Cl/Cd
-20 | -1.6039 | 0.02754 | -0.1078 | -58.2389
-19.5 | -1.6039 | 0.02375 | -0.1064 | -67.5326
-19 | -1.6065 | 0.0215 | -0.1005 | -74.7209
-18.5 | -1.5993 | 0.01995 | -0.0937 | -80.1654
-18 | -1.5561 | 0.01842 | -0.093 | -84.4788
-17.5 | -1.5084 | 0.01715 | -0.0925 | -87.9534
-17 | -1.4579 | 0.01607 | -0.0922 | -90.7218
-16.5 | -1.4049 | 0.01509 | -0.0922 | -93.1014
-16 | -1.351 | 0.01399 | -0.0924 | -96.569
-15.5 | -1.2942 | 0.01292 | -0.093 | -100.1703
-15 | -1.2442 | 0.01211 | -0.0919 | -102.7415
-14 | -1.1395 | 0.01083 | -0.0903 | -105.217
-13.5 | -1.0882 | 0.01015 | -0.0892 | -107.2118
-13 | -1.0373 | 0.00964 | -0.0879 | -107.6037
-12.5 | -0.9846 | 0.00927 | -0.0869 | -106.2136
-12 | -0.9308 | 0.00886 | -0.0862 | -105.0564
-11.5 | -0.8763 | 0.00844 | -0.0856 | -103.827
-11 | -0.8208 | 0.00812 | -0.0851 | -101.0837
-10.5 | -0.7649 | 0.00784 | -0.0847 | -97.5638
-10 | -0.7085 | 0.00757 | -0.0844 | -93.5931
-9.5 | -0.6524 | 0.00725 | -0.0841 | -89.9862
-9 | -0.5959 | 0.00699 | -0.0838 | -85.2504
-8.5 | -0.5391 | 0.00678 | -0.0836 | -79.5133
-8 | -0.482 | 0.00659 | -0.0834 | -73.1411
-7.5 | -0.4252 | 0.00646 | -0.0832 | -65.8204
-7 | -0.3687 | 0.00636 | -0.0829 | -57.9717
-6 | -0.2567 | 0.00611 | -0.0823 | -42.0131
-5.5 | -0.2001 | 0.00602 | -0.0821 | -33.2392
-5 | -0.1429 | 0.00592 | -0.082 | -24.1385
-4.5 | -0.0854 | 0.00583 | -0.082 | -14.6484
-4 | -0.0279 | 0.00575 | -0.082 | -4.8522
-3.5 | 0.0297 | 0.00569 | -0.082 | 5.2197
-3 | 0.0872 | 0.00561 | -0.082 | 15.5437
-2.5 | 0.1441 | 0.00559 | -0.0819 | 25.7782
-2 | 0.1998 | 0.00567 | -0.0816 | 35.2381
-1.5 | 0.256 | 0.00574 | -0.0815 | 44.5993
-1 | 0.3106 | 0.00593 | -0.081 | 52.3777
-0.5 | 0.3648 | 0.00615 | -0.0805 | 59.3171
0 | 0.4197 | 0.00613 | -0.0802 | 68.4666
0.5 | 0.4751 | 0.00614 | -0.0799 | 77.3779
1 | 0.5308 | 0.00622 | -0.0798 | 85.3376
1.5 | 0.5855 | 0.00632 | -0.0795 | 92.6424
2 | 0.6378 | 0.00643 | -0.0788 | 99.1913
2.5 | 0.6906 | 0.00657 | -0.0783 | 105.1142
3 | 0.7433 | 0.00673 | -0.0777 | 110.4458
3.5 | 0.7982 | 0.00675 | -0.0775 | 118.2519
4 | 0.8535 | 0.00684 | -0.0774 | 124.7807
4.5 | 0.9084 | 0.00683 | -0.0772 | 133.0015
5 | 0.9608 | 0.00682 | -0.0764 | 140.8798
5.5 | 1.012 | 0.00703 | -0.0753 | 143.9545
6 | 1.068 | 0.00725 | -0.0754 | 147.3103
6.5 | 1.1241 | 0.00801 | -0.0759 | 140.3371
7 | 1.1774 | 0.00837 | -0.0755 | 140.6691
7.5 | 1.2296 | 0.00869 | -0.0749 | 141.496
8 | 1.2813 | 0.00905 | -0.0742 | 141.5801
8.5 | 1.3322 | 0.00945 | -0.0734 | 140.9735
9 | 1.3832 | 0.00983 | -0.0727 | 140.7121
9.5 | 1.4256 | 0.01075 | -0.0705 | 132.614
10 | 1.4729 | 0.0113 | -0.0692 | 130.3451
10.5 | 1.5198 | 0.01181 | -0.0678 | 128.6876
11 | 1.5643 | 0.0124 | -0.0661 | 126.1532
11.5 | 1.6049 | 0.01299 | -0.0636 | 123.5489
12 | 1.6425 | 0.01363 | -0.0607 | 120.5062
12.5 | 1.6777 | 0.01441 | -0.0575 | 116.4261
13 | 1.7122 | 0.01524 | -0.0544 | 112.3491
13.5 | 1.7454 | 0.01617 | -0.0514 | 107.9406
14 | 1.7762 | 0.01726 | -0.0482 | 102.9085
14.5 | 1.8047 | 0.01855 | -0.045 | 97.2884
15 | 1.8306 | 0.0201 | -0.0419 | 91.0746
15.5 | 1.8548 | 0.02184 | -0.0389 | 84.9267
16 | 1.8776 | 0.0238 | -0.0362 | 78.8908
16.5 | 1.8981 | 0.02602 | -0.0336 | 72.9477
17 | 1.9153 | 0.02863 | -0.0311 | 66.8984
17.5 | 1.9286 | 0.03171 | -0.0289 | 60.8199
18 | 1.9389 | 0.03527 | -0.027 | 54.9731
18.5 | 1.9446 | 0.03948 | -0.0254 | 49.2553
19 | 1.9466 | 0.04434 | -0.0244 | 43.9017
19.5 | 1.9443 | 0.04986 | -0.0238 | 38.9952
20 | 1.9358 | 0.0564 | -0.0238 | 34.3227

## 117. Re 12M Mach 0.25 (1)
BIGFOIL.COM POLAR EXPORT
boe103
BOEING 103 |  |  |  | Cl Max: | 1.812 | at alpha= | 13 | deg
JavaFoil+Calcfoil stall+Eppler ext transition |  |  |  | L/D Max: | 124.916 | at alpha= | 8 | deg
Re: | 12000000 |  |  | Cd Min: | 0.0064 | at alpha= | -3.5 | deg
Mach: | 0.25 |  |  | Cl=0 at alpha= | -4.05 | deg
|  |  |  | @ Cl=0.1, Cd= | 0.0067173
|  |  |  | @ Cl=0.4, Cd= | 0.0073707
|  |  |  | @ Cl=0.6, Cd= | 0.0066868
alpha (deg) | Cl | Cd | Cm | Cl/Cd
-17.5 | -0.489 | 0.13677 | -0.024 | -3.572
-17 | -0.526 | 0.13032 | -0.024 | -4.034
-16.5 | -0.559 | 0.12219 | -0.025 | -4.577
-16 | -0.589 | 0.11354 | -0.026 | -5.187
-15.5 | -0.614 | 0.10446 | -0.028 | -5.881
-15 | -0.64 | 0.0904 | -0.032 | -7.081
-14.5 | -0.666 | 0.07381 | -0.037 | -9.022
-14 | -0.686 | 0.06043 | -0.041 | -11.358
-13.5 | -0.732 | 0.03138 | -0.049 | -23.32
-13 | -0.758 | 0.01878 | -0.053 | -40.378
-12.5 | -0.764 | 0.01349 | -0.056 | -56.595
-12 | -0.744 | 0.01201 | -0.057 | -61.978
-11.5 | -0.723 | 0.01046 | -0.059 | -69.141
-11 | -0.694 | 0.00968 | -0.06 | -71.718
-10.5 | -0.661 | 0.00909 | -0.062 | -72.709
-10 | -0.623 | 0.00864 | -0.063 | -72.17
-9.5 | -0.582 | 0.00865 | -0.064 | -67.324
-9 | -0.538 | 0.00791 | -0.065 | -68.024
-8.5 | -0.491 | 0.00714 | -0.067 | -68.766
-8 | -0.442 | 0.00762 | -0.068 | -57.965
-7.5 | -0.391 | 0.00751 | -0.069 | -52.023
-7 | -0.338 | 0.0074 | -0.07 | -45.622
-6.5 | -0.283 | 0.00747 | -0.071 | -37.939
-6 | -0.228 | 0.00729 | -0.072 | -31.214
-5.5 | -0.171 | 0.0072 | -0.073 | -23.675
-5 | -0.113 | 0.0071 | -0.074 | -15.867
-4.5 | -0.054 | 0.00701 | -0.075 | -7.687
-4 | 0.006 | 0.00692 | -0.076 | 0.802
-3.5 | 0.066 | 0.0064 | -0.078 | 10.243
-3 | 0.126 | 0.00696 | -0.079 | 18.114
-2.5 | 0.187 | 0.00685 | -0.08 | 27.275
-2 | 0.248 | 0.00703 | -0.081 | 35.263
-1.5 | 0.309 | 0.00739 | -0.082 | 41.82
-1 | 0.371 | 0.00748 | -0.083 | 49.567
-0.5 | 0.432 | 0.00725 | -0.084 | 59.605
0 | 0.496 | 0.00663 | -0.085 | 74.891
0.5 | 0.558 | 0.00668 | -0.086 | 83.597
1 | 0.62 | 0.00669 | -0.087 | 92.592
1.5 | 0.681 | 0.00667 | -0.088 | 102.035
2 | 0.742 | 0.00687 | -0.089 | 108.013
2.5 | 0.804 | 0.00756 | -0.09 | 106.32
3 | 0.865 | 0.00796 | -0.091 | 108.634
3.5 | 0.925 | 0.00887 | -0.092 | 104.334
4 | 0.986 | 0.00838 | -0.093 | 117.598
4.5 | 1.046 | 0.00858 | -0.094 | 121.921
5 | 1.105 | 0.00893 | -0.094 | 123.658
5.5 | 1.163 | 0.01053 | -0.095 | 110.449
6 | 1.22 | 0.01108 | -0.096 | 110.095
6.5 | 1.275 | 0.01135 | -0.097 | 112.315
7 | 1.33 | 0.0118 | -0.098 | 112.692
7.5 | 1.383 | 0.01223 | -0.099 | 113.032
8 | 1.434 | 0.01148 | -0.1 | 124.916
8.5 | 1.484 | 0.01194 | -0.101 | 124.256
9 | 1.531 | 0.0123 | -0.101 | 124.438
9.5 | 1.576 | 0.01399 | -0.102 | 112.678
10 | 1.619 | 0.01444 | -0.103 | 112.114
10.5 | 1.659 | 0.0151 | -0.104 | 109.908
11 | 1.696 | 0.01575 | -0.104 | 107.71
11.5 | 1.73 | 0.01648 | -0.105 | 104.982
12 | 1.761 | 0.01567 | -0.106 | 112.374
12.5 | 1.789 | 0.01641 | -0.106 | 108.965
13 | 1.812 | 0.01846 | -0.107 | 98.163
13.5 | 1.788 | 0.02253 | -0.105 | 79.336
14 | 1.79 | 0.02494 | -0.105 | 71.768
14.5 | 1.757 | 0.03074 | -0.103 | 57.159
15 | 1.714 | 0.03521 | -0.103 | 48.677
15.5 | 1.677 | 0.03626 | -0.103 | 46.246
16 | 1.61 | 0.04296 | -0.102 | 37.467
16.5 | 1.515 | 0.05832 | -0.098 | 25.971
17 | 1.429 | 0.07069 | -0.096 | 20.216
17.5 | 1.336 | 0.08667 | -0.092 | 15.411
18 | 1.258 | 0.09138 | -0.092 | 13.773

## 118. Re 12M Mach 0.25 (2)
BIGFOIL.COM POLAR EXPORT
boe103
BOEING 103 |  |  |  | Cl Max: | 1.9078 | at alpha= | 17.5 | deg
XFOIL ncrit=9 |  |  |  | L/D Max: | 145.014 | at alpha= | 5.5 | deg
Re: | 12000000 |  |  | Cd Min: | 0.19939 | at alpha= | -20 | deg
Mach: | 0.25 |  |  | Cl=0 at alpha= | -3.7454 | deg
|  |  |  | @ Cl=0.1, Cd= | 0.0056525
|  |  |  | @ Cl=0.4, Cd= | 0.0061886
|  |  |  | @ Cl=0.6, Cd= | 0.0064317
alpha (deg) | Cl | Cd | Cm | Cl/Cd
-20 | -0.6564 | 0.19939 | 0.0018 | -3.292
-19.5 | -0.6462 | 0.19146 | -0.0029 | -3.3751
-19 | -0.6352 | 0.18398 | -0.0073 | -3.4525
-18.5 | -0.9475 | 0.11426 | -0.0518 | -8.2925
-18 | -1.2324 | 0.06781 | -0.0876 | -18.1743
-17.5 | -1.3602 | 0.0407 | -0.1111 | -33.4201
-17 | -1.3995 | 0.02945 | -0.1204 | -47.5212
-16.5 | -1.432 | 0.02467 | -0.1157 | -58.0462
-16 | -1.4115 | 0.02097 | -0.1136 | -67.3104
-15.5 | -1.366 | 0.01824 | -0.1124 | -74.8904
-14 | -1.2044 | 0.01347 | -0.1066 | -89.4135
-13.5 | -1.1528 | 0.01221 | -0.1039 | -94.4144
-13 | -1.0986 | 0.01132 | -0.1012 | -97.0495
-12.5 | -1.0426 | 0.01068 | -0.0989 | -97.6217
-12 | -0.9857 | 0.00992 | -0.0969 | -99.3649
-11.5 | -0.9267 | 0.00934 | -0.0953 | -99.2184
-11 | -0.8669 | 0.00886 | -0.094 | -97.8442
-10.5 | -0.8075 | 0.00837 | -0.0927 | -96.4755
-10 | -0.7472 | 0.00801 | -0.0916 | -93.2834
-9.5 | -0.6866 | 0.0077 | -0.0907 | -89.1688
-9 | -0.6265 | 0.00736 | -0.0898 | -85.1223
-8.5 | -0.5663 | 0.00706 | -0.089 | -80.2125
-8 | -0.506 | 0.00683 | -0.0883 | -74.0849
-7.5 | -0.4458 | 0.00664 | -0.0877 | -67.1386
-7 | -0.3863 | 0.00651 | -0.0871 | -59.3395
-6.5 | -0.327 | 0.00642 | -0.0865 | -50.9346
-6 | -0.2686 | 0.00624 | -0.0859 | -43.0449
-5.5 | -0.2096 | 0.00612 | -0.0854 | -34.2484
-5 | -0.15 | 0.006 | -0.0851 | -25
-4.5 | -0.0902 | 0.00589 | -0.0849 | -15.3141
-4 | -0.0304 | 0.0058 | -0.0847 | -5.2414
-3.5 | 0.0293 | 0.00573 | -0.0846 | 5.1134
-3 | 0.0889 | 0.00566 | -0.0845 | 15.7067
-2.5 | 0.148 | 0.00562 | -0.0843 | 26.3345
-2 | 0.2055 | 0.00569 | -0.0839 | 36.116
-1.5 | 0.2636 | 0.00576 | -0.0837 | 45.7639
-1 | 0.3199 | 0.00596 | -0.0831 | 53.6745
-0.5 | 0.3757 | 0.00618 | -0.0825 | 60.7929
0 | 0.4325 | 0.0062 | -0.0821 | 69.7581
0.5 | 0.4896 | 0.0062 | -0.0818 | 78.9677
1 | 0.5469 | 0.00628 | -0.0815 | 87.086
1.5 | 0.6029 | 0.00644 | -0.081 | 93.618
2.5 | 0.7106 | 0.00674 | -0.0795 | 105.4303
3 | 0.7657 | 0.00684 | -0.0789 | 111.9444
3.5 | 0.8225 | 0.00689 | -0.0786 | 119.3759
4 | 0.8801 | 0.00696 | -0.0784 | 126.4511
4.5 | 0.937 | 0.00697 | -0.078 | 134.4333
5 | 0.9907 | 0.00701 | -0.0769 | 141.3267
5.5 | 1.0441 | 0.0072 | -0.0756 | 145.0139
6.5 | 1.1601 | 0.00832 | -0.0756 | 139.4351
7 | 1.2143 | 0.00866 | -0.0745 | 140.2194
7.5 | 1.2687 | 0.00902 | -0.0736 | 140.6541
8 | 1.3219 | 0.00945 | -0.0724 | 139.8836
8.5 | 1.3752 | 0.00986 | -0.0712 | 139.4726
9 | 1.4198 | 0.01077 | -0.0685 | 131.8292
9.5 | 1.4689 | 0.01136 | -0.0665 | 129.3046
10 | 1.5166 | 0.01195 | -0.0643 | 126.9121
10.5 | 1.5583 | 0.01259 | -0.061 | 123.7728
11 | 1.5989 | 0.0133 | -0.0575 | 120.218
11.5 | 1.6382 | 0.01408 | -0.0541 | 116.3494
12 | 1.6747 | 0.01504 | -0.0503 | 111.3497
12.5 | 1.7103 | 0.0161 | -0.0467 | 106.2298
13 | 1.7442 | 0.01732 | -0.0431 | 100.7044
13.5 | 1.7751 | 0.01879 | -0.0394 | 94.4705
14 | 1.8027 | 0.02059 | -0.0358 | 87.5522
14.5 | 1.8278 | 0.02269 | -0.0323 | 80.5553
15 | 1.8516 | 0.02501 | -0.0291 | 74.0344
15.5 | 1.8717 | 0.02777 | -0.0261 | 67.4001
16 | 1.8874 | 0.03102 | -0.0233 | 60.8446
16.5 | 1.8996 | 0.03484 | -0.021 | 54.5235
17 | 1.9062 | 0.03938 | -0.0191 | 48.4053
17.5 | 1.9078 | 0.04474 | -0.0178 | 42.6419
18 | 1.9038 | 0.05087 | -0.0171 | 37.4248
18.5 | 1.891 | 0.05826 | -0.0171 | 32.4579
19 | 1.8721 | 0.06655 | -0.0178 | 28.1307
19.5 | 1.8501 | 0.07553 | -0.0193 | 24.4949
20 | 1.8195 | 0.08585 | -0.0218 | 21.1939

## 119. Re 12M Mach 0.50 (1)
BIGFOIL.COM POLAR EXPORT
boe103
BOEING 103 |  |  |  | Cl Max: | 1.524 | at alpha= | 8.5 | deg
JavaFoil+Calcfoil stall+Eppler ext transition |  |  |  | L/D Max: | 121.862 | at alpha= | 4.5 | deg
Re: | 12000000 |  |  | Cd Min: | 0.00684 | at alpha= | 0 | deg
Mach: | 0.5 |  |  | Cl=0 at alpha= | -4.0461 | deg
|  |  |  | @ Cl=0.1, Cd= | 0.0071542
|  |  |  | @ Cl=0.4, Cd= | 0.0074032
|  |  |  | @ Cl=0.6, Cd= | 0.0071179
alpha (deg) | Cl | Cd | Cm | Cl/Cd
-20 | -0.839 | 0.14552 | -0.029 | -5.766
-19.5 | -0.813 | 0.14108 | -0.029 | -5.765
-19 | -0.788 | 0.13365 | -0.03 | -5.894
-18.5 | -0.761 | 0.12994 | -0.03 | -5.856
-18 | -0.739 | 0.13315 | -0.031 | -5.548
-17.5 | -0.714 | 0.12401 | -0.033 | -5.76
-17 | -0.689 | 0.11765 | -0.033 | -5.857
-16.5 | -0.662 | 0.11648 | -0.033 | -5.684
-16 | -0.635 | 0.11187 | -0.033 | -5.679
-15.5 | -0.609 | 0.10925 | -0.034 | -5.573
-15 | -0.582 | 0.10523 | -0.033 | -5.531
-14.5 | -0.555 | 0.10297 | -0.033 | -5.391
-14 | -0.529 | 0.09947 | -0.033 | -5.321
-13.5 | -0.505 | 0.09353 | -0.036 | -5.401
-13 | -0.479 | 0.08801 | -0.037 | -5.447
-12.5 | -0.454 | 0.08117 | -0.038 | -5.595
-12 | -0.43 | 0.07241 | -0.041 | -5.937
-11.5 | -0.406 | 0.06451 | -0.044 | -6.297
-11 | -0.382 | 0.05746 | -0.047 | -6.651
-10.5 | -0.359 | 0.05008 | -0.05 | -7.175
-10 | -0.354 | 0.02653 | -0.061 | -13.351
-9.5 | -0.352 | 0.01107 | -0.07 | -31.829
-9 | -0.325 | 0.00998 | -0.072 | -32.533
-8.5 | -0.294 | 0.00867 | -0.074 | -33.873
-8 | -0.402 | 0.00855 | -0.075 | -47.057
-7.5 | -0.387 | 0.00847 | -0.077 | -45.684
-7 | -0.348 | 0.00826 | -0.078 | -42.175
-6.5 | -0.3 | 0.00799 | -0.079 | -37.513
-6 | -0.245 | 0.00777 | -0.081 | -31.487
-5.5 | -0.186 | 0.00768 | -0.082 | -24.151
-5 | -0.124 | 0.00748 | -0.083 | -16.523
-4.5 | -0.059 | 0.00735 | -0.084 | -8.093
-4 | 0.006 | 0.00725 | -0.085 | 0.848
-3.5 | 0.073 | 0.00713 | -0.087 | 10.209
-3 | 0.14 | 0.00719 | -0.088 | 19.498
-2.5 | 0.208 | 0.00706 | -0.089 | 29.498
-2 | 0.277 | 0.00724 | -0.09 | 38.174
-1.5 | 0.345 | 0.00773 | -0.091 | 44.65
-1 | 0.414 | 0.00732 | -0.092 | 56.543
-0.5 | 0.482 | 0.00691 | -0.094 | 69.774
0 | 0.555 | 0.00684 | -0.095 | 81.036
0.5 | 0.623 | 0.00726 | -0.096 | 85.907
1 | 0.692 | 0.00697 | -0.097 | 99.28
1.5 | 0.76 | 0.00698 | -0.098 | 108.858
2 | 0.828 | 0.00815 | -0.099 | 101.695
2.5 | 0.896 | 0.00832 | -0.1 | 107.695
3 | 0.963 | 0.00862 | -0.101 | 111.708
3.5 | 1.03 | 0.00894 | -0.103 | 115.186
4 | 1.096 | 0.00923 | -0.104 | 118.758
4.5 | 1.162 | 0.00953 | -0.105 | 121.862
5 | 1.224 | 0.01185 | -0.106 | 103.302
5.5 | 1.283 | 0.01128 | -0.107 | 113.775
6 | 1.34 | 0.01169 | -0.108 | 114.614
6.5 | 1.392 | 0.0123 | -0.109 | 113.168
7 | 1.439 | 0.01307 | -0.11 | 110.086
7.5 | 1.479 | 0.01553 | -0.11 | 95.199
8 | 1.508 | 0.01636 | -0.111 | 92.22
8.5 | 1.524 | 0.01745 | -0.112 | 87.292
9 | 1.515 | 0.01839 | -0.113 | 82.399
9.5 | 1.434 | 0.02044 | -0.112 | 70.136
10 | 1.201 | 0.02237 | -0.112 | 53.673
10.5 | 0.973 | 0.02458 | -0.112 | 39.596
11 | 0.994 | 0.0288 | -0.111 | 34.517
11.5 | 0.998 | 0.03835 | -0.107 | 26.017
12 | 0.905 | 0.12353 | -0.069 | 7.323
12.5 | 0.952 | 0.09012 | -0.082 | 10.564
13 | 0.965 | 0.10807 | -0.073 | 8.929
13.5 | 0.991 | 0.11097 | -0.072 | 8.927

## 120. Re 12M Mach 0.50 (2)
BIGFOIL.COM POLAR EXPORT
boe103
BOEING 103 |  |  |  | Cl Max: | 1.7826 | at alpha= | 12 | deg
XFOIL ncrit=9 |  |  |  | L/D Max: | 143.376 | at alpha= | 5 | deg
Re: | 12000000 |  |  | Cd Min: | 0.24518 | at alpha= | -20 | deg
Mach: | 0.5 |  |  | Cl=0 at alpha= | -3.6884 | deg
|  |  |  | @ Cl=0.1, Cd= | 0.0058468
|  |  |  | @ Cl=0.4, Cd= | 0.0062523
|  |  |  | @ Cl=0.6, Cd= | 0.0065229
alpha (deg) | Cl | Cd | Cm | Cl/Cd
-20 | -0.6181 | 0.24518 | 0.0129 | -2.521
-19.5 | -0.5977 | 0.23672 | 0.0079 | -2.5249
-19 | -0.5761 | 0.22912 | 0.0034 | -2.5144
-18.5 | -0.5566 | 0.22066 | -0.0012 | -2.5224
-18 | -0.5394 | 0.21167 | -0.0059 | -2.5483
-17.5 | -0.5243 | 0.20209 | -0.0107 | -2.5944
-17 | -0.5052 | 0.19447 | -0.0147 | -2.5978
-16.5 | -0.4887 | 0.18639 | -0.0186 | -2.6219
-16 | -0.4764 | 0.17762 | -0.0225 | -2.6821
-15.5 | -0.4701 | 0.16794 | -0.0266 | -2.7992
-15 | -0.4571 | 0.16059 | -0.0294 | -2.8464
-14.5 | -0.4493 | 0.15206 | -0.0328 | -2.9548
-14 | -0.4438 | 0.14133 | -0.039 | -3.1402
-13.5 | -0.4293 | 0.13284 | -0.044 | -3.2317
-13 | -0.4212 | 0.12343 | -0.0496 | -3.4125
-12.5 | -0.4233 | 0.11253 | -0.0564 | -3.7617
-11.5 | -0.4188 | 0.09308 | -0.0692 | -4.4994
-11 | -0.4367 | 0.08358 | -0.0733 | -5.2249
-10.5 | -0.4558 | 0.07298 | -0.0803 | -6.2455
-10 | -0.4748 | 0.06249 | -0.088 | -7.598
-9.5 | -0.491 | 0.05174 | -0.0975 | -9.4898
-9 | -0.4977 | 0.03814 | -0.1157 | -13.0493
-8.5 | -0.5224 | 0.02755 | -0.1204 | -18.9619
-8 | -0.5277 | 0.01897 | -0.1198 | -27.8176
-7.5 | -0.5061 | 0.01282 | -0.1157 | -39.4774
-7 | -0.4623 | 0.00901 | -0.1108 | -51.3097
-6.5 | -0.3949 | 0.00799 | -0.1072 | -49.4243
-6 | -0.3252 | 0.00733 | -0.1043 | -44.3656
-5.5 | -0.2542 | 0.00697 | -0.1021 | -36.4706
-5 | -0.1846 | 0.00652 | -0.1001 | -28.3129
-4.5 | -0.114 | 0.0063 | -0.0986 | -18.0952
-4 | -0.0435 | 0.00611 | -0.0975 | -7.1195
-3.5 | 0.0263 | 0.00596 | -0.0965 | 4.4128
-3 | 0.0956 | 0.00585 | -0.0957 | 16.3419
-2.5 | 0.1642 | 0.0058 | -0.095 | 28.3103
-2 | 0.2301 | 0.00583 | -0.0941 | 39.4683
-1.5 | 0.296 | 0.00591 | -0.0932 | 50.0846
-0.5 | 0.4236 | 0.00633 | -0.091 | 66.9194
0 | 0.4881 | 0.0065 | -0.0901 | 75.0923
0.5 | 0.5532 | 0.00645 | -0.0894 | 85.7674
1 | 0.6174 | 0.00655 | -0.0885 | 94.2595
1.5 | 0.6781 | 0.00692 | -0.087 | 97.9913
2 | 0.7349 | 0.00734 | -0.0848 | 100.1226
2.5 | 0.7979 | 0.00736 | -0.0836 | 108.4103
3 | 0.8626 | 0.00737 | -0.0826 | 117.0421
3.5 | 0.9288 | 0.00744 | -0.0817 | 124.8387
4 | 0.9943 | 0.00763 | -0.0805 | 130.3145
4.5 | 1.0596 | 0.00776 | -0.079 | 136.5464
5 | 1.1212 | 0.00782 | -0.0765 | 143.376
5.5 | 1.1778 | 0.00868 | -0.0733 | 135.6912
6 | 1.2428 | 0.00914 | -0.0712 | 135.9737
6.5 | 1.3041 | 0.00961 | -0.0681 | 135.7024
7 | 1.3606 | 0.01014 | -0.064 | 134.1815
7.5 | 1.4162 | 0.01079 | -0.0596 | 131.2512
8 | 1.4724 | 0.01148 | -0.0552 | 128.2578
8.5 | 1.5169 | 0.0127 | -0.0493 | 119.4409
9 | 1.5648 | 0.01393 | -0.0439 | 112.3331
9.5 | 1.6146 | 0.01522 | -0.0388 | 106.0841
10 | 1.6618 | 0.01681 | -0.0337 | 98.8578
10.5 | 1.708 | 0.01865 | -0.0286 | 91.5818
11 | 1.7513 | 0.02085 | -0.0235 | 83.9952
11.5 | 1.7747 | 0.02456 | -0.0173 | 72.2598
12 | 1.7826 | 0.02946 | -0.0121 | 60.5092
12.5 | 1.7729 | 0.03607 | -0.0079 | 49.1516
13 | 1.7466 | 0.04447 | -0.0055 | 39.2759
13.5 | 1.7111 | 0.05413 | -0.0049 | 31.6109
14 | 1.6704 | 0.06477 | -0.0059 | 25.7897
14.5 | 1.6269 | 0.07621 | -0.0084 | 21.3476
15 | 1.5832 | 0.08813 | -0.012 | 17.9644
15.5 | 1.54 | 0.10044 | -0.0166 | 15.3325
16 | 1.498 | 0.11308 | -0.0222 | 13.2473
16.5 | 1.4584 | 0.12587 | -0.0285 | 11.5866
17 | 1.4214 | 0.13908 | -0.0359 | 10.22

## 121. Re 14M Mach 0.00 (1)
BIGFOIL.COM POLAR EXPORT
boe103
BOEING 103 |  |  |  | Cl Max: | 1.889 | at alpha= | 14 | deg
JavaFoil+Calcfoil stall+Eppler ext transition |  |  |  | L/D Max: | 129.202 | at alpha= | 8.5 | deg
Re: | 14000000 |  |  | Cd Min: | 0.00615 | at alpha= | -3.5 | deg
Mach: | 0 |  |  | Cl=0 at alpha= | -4.0439 | deg
|  |  |  | @ Cl=0.1, Cd= | 0.0064914
|  |  |  | @ Cl=0.4, Cd= | 0.0067698
|  |  |  | @ Cl=0.6, Cd= | 0.00721
alpha (deg) | Cl | Cd | Cm | Cl/Cd
-19.5 | -0.702 | 0.1422 | -0.024 | -4.939
-19 | -0.716 | 0.13624 | -0.025 | -5.252
-18.5 | -0.726 | 0.13046 | -0.025 | -5.566
-18 | -0.737 | 0.122 | -0.027 | -6.044
-17.5 | -0.751 | 0.10762 | -0.029 | -6.98
-17 | -0.754 | 0.10598 | -0.029 | -7.116
-16.5 | -0.763 | 0.09449 | -0.032 | -8.079
-16 | -0.789 | 0.06772 | -0.037 | -11.647
-15.5 | -0.822 | 0.04112 | -0.042 | -19.979
-15 | -0.854 | 0.02236 | -0.047 | -38.179
-14.5 | -0.858 | 0.01749 | -0.049 | -49.026
-14 | -0.858 | 0.0141 | -0.051 | -60.823
-13.5 | -0.847 | 0.01229 | -0.052 | -68.931
-13 | -0.831 | 0.01117 | -0.054 | -74.385
-12.5 | -0.81 | 0.01032 | -0.055 | -78.431
-12 | -0.777 | 0.00964 | -0.056 | -80.625
-11.5 | -0.743 | 0.00914 | -0.058 | -81.25
-11 | -0.705 | 0.00897 | -0.059 | -78.665
-10.5 | -0.666 | 0.00831 | -0.06 | -80.115
-10 | -0.623 | 0.00755 | -0.061 | -82.551
-9.5 | -0.579 | 0.00764 | -0.062 | -75.778
-9 | -0.532 | 0.00706 | -0.063 | -75.331
-8.5 | -0.484 | 0.00748 | -0.064 | -64.667
-8 | -0.434 | 0.00744 | -0.065 | -58.301
-7.5 | -0.383 | 0.00726 | -0.067 | -52.676
-7 | -0.33 | 0.00733 | -0.068 | -44.998
-6.5 | -0.276 | 0.00726 | -0.069 | -38.038
-6 | -0.222 | 0.00709 | -0.07 | -31.252
-5.5 | -0.166 | 0.00699 | -0.071 | -23.736
-5 | -0.109 | 0.00689 | -0.072 | -15.891
-4.5 | -0.052 | 0.0068 | -0.073 | -7.693
-4 | 0.005 | 0.00671 | -0.074 | 0.803
-3.5 | 0.064 | 0.00615 | -0.075 | 10.334
-3 | 0.122 | 0.0067 | -0.076 | 18.231
-2.5 | 0.181 | 0.00713 | -0.077 | 25.375
-2 | 0.24 | 0.00689 | -0.078 | 34.875
-1.5 | 0.299 | 0.00694 | -0.079 | 43.152
-1 | 0.359 | 0.00702 | -0.08 | 51.12
-0.5 | 0.418 | 0.00666 | -0.081 | 62.83
0 | 0.481 | 0.00677 | -0.082 | 70.977
0.5 | 0.54 | 0.00685 | -0.083 | 78.919
1 | 0.6 | 0.00721 | -0.084 | 83.249
1.5 | 0.66 | 0.00718 | -0.085 | 91.919
2 | 0.719 | 0.00736 | -0.086 | 97.715
2.5 | 0.778 | 0.00751 | -0.087 | 103.608
3 | 0.838 | 0.00768 | -0.088 | 109.11
3.5 | 0.897 | 0.00802 | -0.089 | 111.736
4 | 0.956 | 0.00817 | -0.09 | 116.908
4.5 | 1.014 | 0.00824 | -0.091 | 123.094
5 | 1.071 | 0.00844 | -0.092 | 126.991
5.5 | 1.128 | 0.01011 | -0.092 | 111.62
6 | 1.184 | 0.01047 | -0.093 | 113.062
6.5 | 1.239 | 0.01075 | -0.094 | 115.296
7 | 1.294 | 0.011 | -0.095 | 117.588
7.5 | 1.347 | 0.0115 | -0.096 | 117.105
8 | 1.399 | 0.01191 | -0.097 | 117.43
8.5 | 1.449 | 0.01122 | -0.097 | 129.202
9 | 1.498 | 0.01234 | -0.098 | 121.47
9.5 | 1.546 | 0.01275 | -0.099 | 121.256
10 | 1.592 | 0.01326 | -0.1 | 120.091
10.5 | 1.636 | 0.0136 | -0.1 | 120.305
11 | 1.679 | 0.01416 | -0.101 | 118.555
11.5 | 1.719 | 0.01346 | -0.102 | 127.777
12 | 1.758 | 0.01396 | -0.102 | 125.945
12.5 | 1.794 | 0.01445 | -0.103 | 124.186
13 | 1.828 | 0.0162 | -0.104 | 112.867
13.5 | 1.86 | 0.01682 | -0.104 | 110.568
14 | 1.889 | 0.01996 | -0.105 | 94.65
14.5 | 1.861 | 0.02249 | -0.103 | 82.754
15 | 1.853 | 0.02441 | -0.103 | 75.915
15.5 | 1.837 | 0.02704 | -0.103 | 67.934
16 | 1.817 | 0.02985 | -0.102 | 60.86
16.5 | 1.789 | 0.03345 | -0.102 | 53.5
17 | 1.757 | 0.03784 | -0.101 | 46.428
17.5 | 1.717 | 0.04353 | -0.1 | 39.444
18 | 1.671 | 0.05126 | -0.099 | 32.599
18.5 | 1.646 | 0.05112 | -0.1 | 32.201
19 | 1.583 | 0.06536 | -0.097 | 24.221

## 122. Re 14M Mach 0.00 (2)
BIGFOIL.COM POLAR EXPORT
boe103
BOEING 103 |  |  |  | Cl Max: | 1.9742 | at alpha= | 19.5 | deg
XFOIL ncrit=9 |  |  |  | L/D Max: | 150.169 | at alpha= | 6 | deg
Re: | 14000000 |  |  | Cd Min: | 0.04944 | at alpha= | 20 | deg
Mach: | 0 |  |  | Cl=0 at alpha= | -3.7561 | deg
|  |  |  | @ Cl=0.1, Cd= | 0.0055144
|  |  |  | @ Cl=0.4, Cd= | 0.00608
|  |  |  | @ Cl=0.6, Cd= | 0.0063839
alpha (deg) | Cl | Cd | Cm | Cl/Cd
-20 | -1.6508 | 0.02199 | -0.1013 | -75.0705
-19.5 | -1.6608 | 0.02039 | -0.0926 | -81.4517
-19 | -1.6318 | 0.01884 | -0.09 | -86.6136
-18.5 | -1.5888 | 0.01751 | -0.0894 | -90.7367
-18 | -1.5416 | 0.01643 | -0.0892 | -93.8284
-17.5 | -1.4919 | 0.01548 | -0.0891 | -96.376
-17 | -1.4404 | 0.01463 | -0.0892 | -98.4552
-16.5 | -1.3877 | 0.01372 | -0.0895 | -101.1443
-15.5 | -1.2835 | 0.01196 | -0.0894 | -107.3161
-15 | -1.2337 | 0.01131 | -0.0886 | -109.0805
-14.5 | -1.1821 | 0.01075 | -0.088 | -109.9628
-14 | -1.1313 | 0.01019 | -0.0871 | -111.0206
-13.5 | -1.0815 | 0.00964 | -0.086 | -112.1888
-13 | -1.0306 | 0.00922 | -0.0851 | -111.7787
-12.5 | -0.9775 | 0.00887 | -0.0845 | -110.2029
-12 | -0.9238 | 0.0085 | -0.0841 | -108.6824
-11.5 | -0.8699 | 0.0081 | -0.0836 | -107.3951
-11 | -0.815 | 0.00779 | -0.0833 | -104.6213
-10.5 | -0.7595 | 0.00753 | -0.0831 | -100.8632
-10 | -0.7036 | 0.00728 | -0.0829 | -96.6484
-9.5 | -0.6479 | 0.007 | -0.0827 | -92.5571
-9 | -0.5921 | 0.00675 | -0.0826 | -87.7185
-8.5 | -0.5358 | 0.00655 | -0.0824 | -81.8015
-8 | -0.4793 | 0.00638 | -0.0823 | -75.1254
-7.5 | -0.4232 | 0.00627 | -0.0822 | -67.496
-7 | -0.3674 | 0.00619 | -0.0819 | -59.3538
-6.5 | -0.3116 | 0.00612 | -0.0817 | -50.915
-6 | -0.2557 | 0.006 | -0.0815 | -42.6167
-5.5 | -0.1994 | 0.0059 | -0.0813 | -33.7966
-5 | -0.1423 | 0.00579 | -0.0813 | -24.5769
-4.5 | -0.0852 | 0.0057 | -0.0814 | -14.9474
-4 | -0.0279 | 0.00562 | -0.0814 | -4.9644
-3.5 | 0.0293 | 0.00557 | -0.0815 | 5.2603
-3 | 0.0867 | 0.0055 | -0.0816 | 15.7636
-2.5 | 0.1422 | 0.00556 | -0.0813 | 25.5755
-2 | 0.1981 | 0.00561 | -0.0811 | 35.3119
-1.5 | 0.2532 | 0.00573 | -0.0809 | 44.1885
-1 | 0.3075 | 0.00594 | -0.0804 | 51.7677
-0.5 | 0.3627 | 0.00608 | -0.0802 | 59.6546
0 | 0.4176 | 0.00608 | -0.0799 | 68.6842
0.5 | 0.4729 | 0.00608 | -0.0797 | 77.7796
1 | 0.5279 | 0.00618 | -0.0795 | 85.4207
1.5 | 0.5823 | 0.00634 | -0.0792 | 91.8454
2 | 0.6347 | 0.00647 | -0.0786 | 98.0989
2.5 | 0.687 | 0.00664 | -0.078 | 103.4639
3 | 0.7413 | 0.00667 | -0.0778 | 111.1394
3.5 | 0.7959 | 0.00668 | -0.0777 | 119.1467
4 | 0.8512 | 0.00673 | -0.0777 | 126.4785
4.5 | 0.9064 | 0.00678 | -0.0776 | 133.6873
5 | 0.9592 | 0.00676 | -0.0771 | 141.8935
5.5 | 1.0117 | 0.00687 | -0.0765 | 147.2635
6 | 1.0632 | 0.00708 | -0.0757 | 150.1695
7 | 1.1737 | 0.00812 | -0.0762 | 144.5443
7.5 | 1.2257 | 0.00842 | -0.0756 | 145.5701
8 | 1.2768 | 0.00879 | -0.075 | 145.256
8.5 | 1.3281 | 0.00914 | -0.0744 | 145.3063
9 | 1.3733 | 0.0099 | -0.0728 | 138.7172
9.5 | 1.4217 | 0.0104 | -0.0718 | 136.7019
10 | 1.4695 | 0.01089 | -0.0708 | 134.9403
10.5 | 1.5166 | 0.01138 | -0.0696 | 133.2689
11 | 1.5618 | 0.01194 | -0.0682 | 130.804
11.5 | 1.6062 | 0.01248 | -0.0667 | 128.7019
12 | 1.6448 | 0.01308 | -0.064 | 125.7492
12.5 | 1.6804 | 0.01377 | -0.061 | 122.0334
13 | 1.7159 | 0.01449 | -0.0581 | 118.4196
13.5 | 1.7498 | 0.0153 | -0.0552 | 114.366
14 | 1.7813 | 0.01626 | -0.0521 | 109.551
14.5 | 1.8103 | 0.01739 | -0.0489 | 104.1001
15 | 1.8376 | 0.0187 | -0.0458 | 98.2674
15.5 | 1.8638 | 0.02016 | -0.0429 | 92.4504
16 | 1.8886 | 0.02179 | -0.0402 | 86.6728
16.5 | 1.9105 | 0.02372 | -0.0375 | 80.5438
17 | 1.9302 | 0.02592 | -0.035 | 74.4676
17.5 | 1.9455 | 0.02857 | -0.0325 | 68.0959
18 | 1.9579 | 0.03163 | -0.0303 | 61.9001
18.5 | 1.9666 | 0.03523 | -0.0285 | 55.8217
19 | 1.9719 | 0.03939 | -0.027 | 50.0609
19.5 | 1.9742 | 0.04411 | -0.026 | 44.7563
20 | 1.9725 | 0.04944 | -0.0254 | 39.8968

## 123. Re 14M Mach 0.10 (1)
BIGFOIL.COM POLAR EXPORT
boe103
BOEING 103 |  |  |  | Cl Max: | 1.886 | at alpha= | 14 | deg
JavaFoil+Calcfoil stall+Eppler ext transition |  |  |  | L/D Max: | 128.733 | at alpha= | 8.5 | deg
Re: | 14000000 |  |  | Cd Min: | 0.00639 | at alpha= | -3.5 | deg
Mach: | 0.1 |  |  | Cl=0 at alpha= | -4.0431 | deg
|  |  |  | @ Cl=0.1, Cd= | 0.0066158
|  |  |  | @ Cl=0.4, Cd= | 0.006798
|  |  |  | @ Cl=0.6, Cd= | 0.0072395
alpha (deg) | Cl | Cd | Cm | Cl/Cd
-19 | -0.678 | 0.1423 | -0.023 | -4.763
-18.5 | -0.693 | 0.13385 | -0.024 | -5.177
-18 | -0.707 | 0.12642 | -0.026 | -5.591
-17.5 | -0.722 | 0.11243 | -0.028 | -6.426
-17 | -0.731 | 0.10761 | -0.029 | -6.792
-16.5 | -0.739 | 0.10034 | -0.03 | -7.365
-16 | -0.759 | 0.0786 | -0.035 | -9.66
-15.5 | -0.766 | 0.06984 | -0.037 | -10.97
-15 | -0.832 | 0.02587 | -0.046 | -32.164
-14.5 | -0.84 | 0.01984 | -0.048 | -42.319
-14 | -0.845 | 0.01526 | -0.051 | -55.341
-13.5 | -0.84 | 0.01261 | -0.052 | -66.604
-13 | -0.825 | 0.01157 | -0.054 | -71.264
-12.5 | -0.806 | 0.01055 | -0.055 | -76.371
-12 | -0.775 | 0.00986 | -0.057 | -78.577
-11.5 | -0.741 | 0.00928 | -0.058 | -79.841
-11 | -0.705 | 0.00875 | -0.059 | -80.575
-10.5 | -0.666 | 0.00845 | -0.06 | -78.812
-10 | -0.624 | 0.00761 | -0.061 | -82.07
-9.5 | -0.58 | 0.00773 | -0.063 | -74.955
-9 | -0.533 | 0.00715 | -0.064 | -74.54
-8.5 | -0.485 | 0.00752 | -0.065 | -64.468
-8 | -0.435 | 0.00749 | -0.066 | -58.14
-7.5 | -0.384 | 0.00735 | -0.067 | -52.255
-7 | -0.331 | 0.00735 | -0.068 | -45.078
-6.5 | -0.277 | 0.00718 | -0.069 | -38.631
-6 | -0.222 | 0.0071 | -0.07 | -31.337
-5.5 | -0.167 | 0.00705 | -0.071 | -23.63
-5 | -0.11 | 0.00695 | -0.072 | -15.827
-4.5 | -0.053 | 0.00686 | -0.073 | -7.661
-4 | 0.005 | 0.00677 | -0.074 | 0.8
-3.5 | 0.064 | 0.00639 | -0.075 | 10
-3 | 0.123 | 0.00676 | -0.076 | 18.161
-2.5 | 0.182 | 0.00711 | -0.078 | 25.588
-2 | 0.241 | 0.0069 | -0.079 | 34.987
-1.5 | 0.301 | 0.00691 | -0.08 | 43.537
-1 | 0.361 | 0.00695 | -0.081 | 51.893
-0.5 | 0.42 | 0.00672 | -0.082 | 62.606
0 | 0.483 | 0.00682 | -0.083 | 70.793
0.5 | 0.543 | 0.00685 | -0.084 | 79.286
1 | 0.603 | 0.00726 | -0.085 | 83.018
1.5 | 0.663 | 0.00723 | -0.086 | 91.682
2 | 0.723 | 0.00742 | -0.086 | 97.452
2.5 | 0.782 | 0.00757 | -0.087 | 103.385
3 | 0.842 | 0.00768 | -0.088 | 109.621
3.5 | 0.901 | 0.00804 | -0.089 | 112.052
4 | 0.96 | 0.00823 | -0.09 | 116.611
4.5 | 1.019 | 0.00826 | -0.091 | 123.374
5 | 1.077 | 0.00848 | -0.092 | 126.955
5.5 | 1.134 | 0.01019 | -0.093 | 111.292
6 | 1.19 | 0.01045 | -0.094 | 113.822
6.5 | 1.245 | 0.01084 | -0.095 | 114.804
7 | 1.299 | 0.01107 | -0.095 | 117.367
7.5 | 1.352 | 0.01157 | -0.096 | 116.918
8 | 1.404 | 0.01199 | -0.097 | 117.1
8.5 | 1.455 | 0.0113 | -0.098 | 128.733
9 | 1.504 | 0.01247 | -0.099 | 120.572
9.5 | 1.551 | 0.01285 | -0.1 | 120.701
10 | 1.597 | 0.01337 | -0.1 | 119.409
10.5 | 1.641 | 0.01374 | -0.101 | 119.369
11 | 1.683 | 0.01431 | -0.102 | 117.553
11.5 | 1.722 | 0.01488 | -0.102 | 115.714
12 | 1.76 | 0.01412 | -0.103 | 124.649
12.5 | 1.795 | 0.01613 | -0.104 | 111.31
13 | 1.828 | 0.01648 | -0.104 | 110.928
13.5 | 1.858 | 0.01713 | -0.105 | 108.504
14 | 1.886 | 0.01831 | -0.106 | 103.04
14.5 | 1.857 | 0.02246 | -0.104 | 82.691
15 | 1.846 | 0.02433 | -0.104 | 75.859
15.5 | 1.826 | 0.02685 | -0.103 | 68.005
16 | 1.793 | 0.03158 | -0.102 | 56.772
16.5 | 1.761 | 0.03562 | -0.102 | 49.428
17 | 1.721 | 0.04081 | -0.101 | 42.171
17.5 | 1.675 | 0.04754 | -0.1 | 35.235
18 | 1.659 | 0.04426 | -0.101 | 37.478
18.5 | 1.577 | 0.06301 | -0.097 | 25.023
19 | 1.556 | 0.05743 | -0.1 | 27.101

## 124. Re 14M Mach 0.10 (2)
BIGFOIL.COM POLAR EXPORT
boe103
BOEING 103 |  |  |  | Cl Max: | 1.9654 | at alpha= | 19 | deg
XFOIL ncrit=9 |  |  |  | L/D Max: | 149.497 | at alpha= | 6 | deg
Re: | 14000000 |  |  | Cd Min: | 0.05351 | at alpha= | 20 | deg
Mach: | 0.1 |  |  | Cl=0 at alpha= | -3.7543 | deg
|  |  |  | @ Cl=0.1, Cd= | 0.0055216
|  |  |  | @ Cl=0.4, Cd= | 0.0060864
|  |  |  | @ Cl=0.6, Cd= | 0.0063958
alpha (deg) | Cl | Cd | Cm | Cl/Cd
-20 | -1.6206 | 0.0261 | -0.1082 | -62.092
-19.5 | -1.6168 | 0.02291 | -0.1059 | -70.5718
-19 | -1.6272 | 0.02107 | -0.0975 | -77.2283
-18.5 | -1.5994 | 0.01927 | -0.0947 | -82.9995
-18 | -1.5564 | 0.01769 | -0.0939 | -87.9819
-17.5 | -1.5087 | 0.01643 | -0.0934 | -91.8259
-17 | -1.4578 | 0.01537 | -0.093 | -94.8471
-16.5 | -1.4041 | 0.01445 | -0.093 | -97.1696
-15.5 | -1.296 | 0.0126 | -0.0929 | -102.8571
-15 | -1.2474 | 0.01174 | -0.0916 | -106.2521
-14.5 | -1.1956 | 0.01106 | -0.0907 | -108.1013
-14 | -1.1437 | 0.0105 | -0.0896 | -108.9238
-13.5 | -1.0925 | 0.00997 | -0.0884 | -109.5787
-13 | -1.0416 | 0.00945 | -0.0872 | -110.2222
-12.5 | -0.988 | 0.00902 | -0.0864 | -109.5344
-12 | -0.9332 | 0.00866 | -0.0858 | -107.7598
-11.5 | -0.8786 | 0.00824 | -0.0852 | -106.6262
-11 | -0.8231 | 0.00789 | -0.0848 | -104.3219
-10.5 | -0.767 | 0.0076 | -0.0844 | -100.9211
-10 | -0.7104 | 0.00734 | -0.0841 | -96.7847
-9.5 | -0.6539 | 0.00708 | -0.0839 | -92.3588
-9 | -0.5974 | 0.00681 | -0.0836 | -87.7239
-8.5 | -0.5406 | 0.00659 | -0.0834 | -82.0334
-8 | -0.4836 | 0.00642 | -0.0832 | -75.3271
-7.5 | -0.4269 | 0.0063 | -0.0829 | -67.7619
-7 | -0.3705 | 0.00622 | -0.0827 | -59.5659
-6.5 | -0.3141 | 0.00615 | -0.0824 | -51.0732
-6 | -0.2578 | 0.00602 | -0.0821 | -42.8239
-5.5 | -0.2011 | 0.00592 | -0.0819 | -33.9696
-5 | -0.1436 | 0.0058 | -0.0819 | -24.7586
-4.5 | -0.086 | 0.00571 | -0.0819 | -15.0613
-4 | -0.0283 | 0.00563 | -0.0819 | -5.0266
-3.5 | 0.0293 | 0.00558 | -0.0819 | 5.2509
-3 | 0.087 | 0.00551 | -0.082 | 15.7895
-2.5 | 0.143 | 0.00556 | -0.0818 | 25.7194
-2 | 0.1992 | 0.00561 | -0.0816 | 35.508
-1.5 | 0.2546 | 0.00574 | -0.0813 | 44.3554
-1 | 0.3092 | 0.00594 | -0.0808 | 52.0539
-0.5 | 0.3646 | 0.00608 | -0.0805 | 59.9671
0 | 0.42 | 0.00609 | -0.0803 | 68.9655
0.5 | 0.4755 | 0.00609 | -0.0801 | 78.0788
1 | 0.5308 | 0.00619 | -0.0798 | 85.7512
1.5 | 0.5855 | 0.00636 | -0.0795 | 92.0597
2 | 0.6382 | 0.00649 | -0.0789 | 98.3359
2.5 | 0.6908 | 0.00666 | -0.0783 | 103.7237
3 | 0.7454 | 0.00669 | -0.0781 | 111.42
3.5 | 0.8004 | 0.0067 | -0.0779 | 119.4627
4 | 0.8561 | 0.00675 | -0.0779 | 126.8296
4.5 | 0.9117 | 0.00681 | -0.0778 | 133.8767
5 | 0.9647 | 0.00679 | -0.0773 | 142.0766
5.5 | 1.0177 | 0.0069 | -0.0766 | 147.4928
6 | 1.0689 | 0.00715 | -0.0756 | 149.4965
6.5 | 1.1211 | 0.00783 | -0.0751 | 143.1801
7 | 1.1806 | 0.00816 | -0.0761 | 144.6814
7.5 | 1.2329 | 0.00847 | -0.0755 | 145.5608
8 | 1.2843 | 0.00885 | -0.0748 | 145.1186
8.5 | 1.3361 | 0.00921 | -0.0741 | 145.0706
9 | 1.3813 | 0.00999 | -0.0723 | 138.2683
9.5 | 1.43 | 0.0105 | -0.0712 | 136.1905
10 | 1.4781 | 0.011 | -0.0701 | 134.3727
10.5 | 1.5252 | 0.01152 | -0.0688 | 132.3958
11 | 1.5705 | 0.01209 | -0.0672 | 129.9007
11.5 | 1.6135 | 0.01264 | -0.0651 | 127.6503
12 | 1.6508 | 0.01328 | -0.0621 | 124.3072
12.5 | 1.6867 | 0.01401 | -0.059 | 120.3926
13 | 1.7221 | 0.01477 | -0.056 | 116.5944
13.5 | 1.7557 | 0.01566 | -0.0529 | 112.1137
14 | 1.7869 | 0.01671 | -0.0497 | 106.936
14.5 | 1.8156 | 0.01795 | -0.0464 | 101.1476
15 | 1.8427 | 0.01937 | -0.0433 | 95.1316
15.5 | 1.8687 | 0.02094 | -0.0403 | 89.2407
16 | 1.8927 | 0.02277 | -0.0376 | 83.1225
16.5 | 1.9134 | 0.0249 | -0.0348 | 76.8434
17 | 1.9315 | 0.02738 | -0.0323 | 70.5442
17.5 | 1.9449 | 0.03034 | -0.0298 | 64.1035
18 | 1.9557 | 0.03378 | -0.0277 | 57.8952
18.5 | 1.9623 | 0.03778 | -0.026 | 51.9402
19 | 1.9654 | 0.04242 | -0.0248 | 46.3319
19.5 | 1.9643 | 0.04772 | -0.024 | 41.163
20 | 1.9612 | 0.05351 | -0.0238 | 36.6511

## 125. Re 14M Mach 0.25 (1)
BIGFOIL.COM POLAR EXPORT
boe103
BOEING 103 |  |  |  | Cl Max: | 1.812 | at alpha= | 13 | deg
JavaFoil+Calcfoil stall+Eppler ext transition |  |  |  | L/D Max: | 127.719 | at alpha= | 5 | deg
Re: | 14000000 |  |  | Cd Min: | 0.00644 | at alpha= | -3.5 | deg
Mach: | 0.25 |  |  | Cl=0 at alpha= | -4.05 | deg
|  |  |  | @ Cl=0.1, Cd= | 0.006797
|  |  |  | @ Cl=0.4, Cd= | 0.0068821
|  |  |  | @ Cl=0.6, Cd= | 0.0069264
alpha (deg) | Cl | Cd | Cm | Cl/Cd
-17.5 | -0.489 | 0.13477 | -0.024 | -3.626
-17 | -0.526 | 0.13026 | -0.024 | -4.038
-16.5 | -0.559 | 0.12295 | -0.025 | -4.547
-16 | -0.589 | 0.11292 | -0.026 | -5.216
-15.5 | -0.614 | 0.10521 | -0.028 | -5.838
-15 | -0.639 | 0.0924 | -0.032 | -6.911
-14.5 | -0.67 | 0.06989 | -0.038 | -9.585
-14 | -0.697 | 0.05261 | -0.043 | -13.242
-13.5 | -0.749 | 0.02356 | -0.051 | -31.805
-13 | -0.763 | 0.01706 | -0.053 | -44.731
-12.5 | -0.766 | 0.01275 | -0.056 | -60.1
-12 | -0.747 | 0.01141 | -0.057 | -65.512
-11.5 | -0.725 | 0.01012 | -0.059 | -71.685
-11 | -0.695 | 0.00937 | -0.06 | -74.233
-10.5 | -0.661 | 0.00887 | -0.062 | -74.525
-10 | -0.624 | 0.00844 | -0.063 | -73.932
-9.5 | -0.583 | 0.00795 | -0.064 | -73.262
-9 | -0.538 | 0.00726 | -0.065 | -74.136
-8.5 | -0.491 | 0.00741 | -0.067 | -66.268
-8 | -0.442 | 0.00754 | -0.068 | -58.586
-7.5 | -0.391 | 0.00755 | -0.069 | -51.764
-7 | -0.338 | 0.00735 | -0.07 | -45.974
-6.5 | -0.283 | 0.00737 | -0.071 | -38.451
-6 | -0.228 | 0.00719 | -0.072 | -31.653
-5.5 | -0.171 | 0.0071 | -0.073 | -24.023
-5 | -0.113 | 0.00699 | -0.074 | -16.111
-4.5 | -0.054 | 0.0069 | -0.075 | -7.81
-4 | 0.006 | 0.00681 | -0.076 | 0.816
-3.5 | 0.066 | 0.00644 | -0.078 | 10.186
-3 | 0.126 | 0.00707 | -0.079 | 17.81
-2.5 | 0.187 | 0.00715 | -0.08 | 26.125
-2 | 0.248 | 0.00697 | -0.081 | 35.571
-1.5 | 0.309 | 0.00703 | -0.082 | 44.003
-1 | 0.371 | 0.00702 | -0.083 | 52.784
-0.5 | 0.432 | 0.00673 | -0.084 | 64.219
0 | 0.496 | 0.00685 | -0.085 | 72.439
0.5 | 0.558 | 0.00694 | -0.086 | 80.423
1 | 0.62 | 0.00692 | -0.087 | 89.51
1.5 | 0.681 | 0.00731 | -0.088 | 93.18
2 | 0.742 | 0.00731 | -0.089 | 101.517
2.5 | 0.804 | 0.00765 | -0.09 | 105.044
3 | 0.865 | 0.00783 | -0.091 | 110.382
3.5 | 0.925 | 0.00885 | -0.092 | 104.504
4 | 0.986 | 0.00838 | -0.093 | 117.658
4.5 | 1.046 | 0.00846 | -0.094 | 123.691
5 | 1.105 | 0.00865 | -0.095 | 127.719
5.5 | 1.163 | 0.01053 | -0.095 | 110.449
6 | 1.22 | 0.01085 | -0.096 | 112.373
6.5 | 1.275 | 0.01123 | -0.097 | 113.595
7 | 1.33 | 0.01153 | -0.098 | 115.333
7.5 | 1.383 | 0.012 | -0.099 | 115.191
8 | 1.434 | 0.01125 | -0.1 | 127.47
8.5 | 1.484 | 0.01168 | -0.101 | 127.003
9 | 1.531 | 0.01204 | -0.101 | 127.197
9.5 | 1.576 | 0.01252 | -0.102 | 125.911
10 | 1.619 | 0.01417 | -0.103 | 114.29
10.5 | 1.659 | 0.01474 | -0.104 | 112.581
11 | 1.696 | 0.01535 | -0.104 | 110.517
11.5 | 1.73 | 0.01608 | -0.105 | 107.604
12 | 1.761 | 0.01529 | -0.106 | 115.197
12.5 | 1.789 | 0.01597 | -0.106 | 111.998
13 | 1.812 | 0.01804 | -0.107 | 100.438
13.5 | 1.789 | 0.02221 | -0.105 | 80.574
14 | 1.793 | 0.02431 | -0.105 | 73.759
14.5 | 1.773 | 0.02764 | -0.104 | 64.139
15 | 1.717 | 0.03414 | -0.103 | 50.296
15.5 | 1.659 | 0.04037 | -0.102 | 41.089
16 | 1.587 | 0.04953 | -0.1 | 32.03
16.5 | 1.51 | 0.05956 | -0.098 | 25.358
17 | 1.423 | 0.07303 | -0.095 | 19.489
17.5 | 1.328 | 0.09047 | -0.091 | 14.68
18 | 1.263 | 0.08816 | -0.093 | 14.329

## 126. Re 14M Mach 0.25 (2)
BIGFOIL.COM POLAR EXPORT
boe103
BOEING 103 |  |  |  | Cl Max: | 1.9276 | at alpha= | 17.5 | deg
XFOIL ncrit=9 |  |  |  | L/D Max: | 148.81 | at alpha= | 5.5 | deg
Re: | 14000000 |  |  | Cd Min: | 0.19793 | at alpha= | -20 | deg
Mach: | 0.25 |  |  | Cl=0 at alpha= | -3.7408 | deg
|  |  |  | @ Cl=0.1, Cd= | 0.0055558
|  |  |  | @ Cl=0.4, Cd= | 0.0061565
|  |  |  | @ Cl=0.6, Cd= | 0.0064203
alpha (deg) | Cl | Cd | Cm | Cl/Cd
-20 | -0.661 | 0.19793 | 0.001 | -3.3396
-19.5 | -0.6479 | 0.19093 | -0.0032 | -3.3934
-19 | -0.6373 | 0.18336 | -0.0076 | -3.4757
-18.5 | -1.0708 | 0.09627 | -0.066 | -11.1229
-18 | -1.2989 | 0.05856 | -0.0952 | -22.1807
-17.5 | -1.3922 | 0.03645 | -0.1161 | -38.1948
-17 | -1.4225 | 0.02777 | -0.1211 | -51.2243
-16.5 | -1.4429 | 0.02335 | -0.1167 | -61.7944
-16 | -1.415 | 0.01991 | -0.1147 | -71.0698
-15 | -1.3168 | 0.01546 | -0.1113 | -85.1746
-14.5 | -1.2649 | 0.01409 | -0.1086 | -89.7729
-14 | -1.2104 | 0.01301 | -0.106 | -93.0361
-13.5 | -1.1577 | 0.01191 | -0.1032 | -97.204
-13 | -1.1046 | 0.01104 | -0.1004 | -100.0543
-12.5 | -1.047 | 0.01035 | -0.0984 | -101.1594
-12 | -0.9887 | 0.00969 | -0.0966 | -102.033
-11.5 | -0.9299 | 0.00906 | -0.095 | -102.638
-11 | -0.8697 | 0.00861 | -0.0936 | -101.0105
-10.5 | -0.8098 | 0.00814 | -0.0924 | -99.484
-10 | -0.7494 | 0.00776 | -0.0913 | -96.5722
-9.5 | -0.6886 | 0.00745 | -0.0904 | -92.4295
-9 | -0.628 | 0.00718 | -0.0896 | -87.4652
-8.5 | -0.5679 | 0.00686 | -0.0888 | -82.7843
-8 | -0.5076 | 0.00663 | -0.0881 | -76.5611
-7.5 | -0.4476 | 0.00646 | -0.0875 | -69.2879
-7 | -0.3882 | 0.00635 | -0.0868 | -61.1339
-6.5 | -0.3289 | 0.00627 | -0.0862 | -52.4561
-6 | -0.2697 | 0.00615 | -0.0857 | -43.8537
-5.5 | -0.2107 | 0.00601 | -0.0852 | -35.0582
-5 | -0.1508 | 0.00587 | -0.085 | -25.6899
-4.5 | -0.0909 | 0.00576 | -0.0848 | -15.7812
-4 | -0.031 | 0.00567 | -0.0846 | -5.4674
-3.5 | 0.0288 | 0.00561 | -0.0845 | 5.1337
-3 | 0.0887 | 0.00555 | -0.0845 | 15.982
-2.5 | 0.1468 | 0.00558 | -0.0842 | 26.3082
-2 | 0.2049 | 0.00563 | -0.0839 | 36.3943
-1.5 | 0.2621 | 0.00575 | -0.0835 | 45.5826
-1 | 0.3185 | 0.00596 | -0.0829 | 53.4396
-0.5 | 0.3756 | 0.00611 | -0.0825 | 61.473
0 | 0.4333 | 0.00622 | -0.0823 | 69.6624
0.5 | 0.49 | 0.00614 | -0.0819 | 79.8046
1 | 0.5469 | 0.00626 | -0.0816 | 87.3642
1.5 | 0.6032 | 0.00643 | -0.0811 | 93.8103
3 | 0.768 | 0.0068 | -0.0793 | 112.9412
3.5 | 0.8251 | 0.00681 | -0.079 | 121.1601
4 | 0.883 | 0.00686 | -0.0789 | 128.7172
4.5 | 0.9402 | 0.00697 | -0.0786 | 134.8924
5 | 0.9954 | 0.00695 | -0.0779 | 143.223
5.5 | 1.0506 | 0.00706 | -0.077 | 148.8102
6 | 1.0982 | 0.00773 | -0.0747 | 142.0699
6.5 | 1.1594 | 0.00811 | -0.0752 | 142.9593
7 | 1.218 | 0.00844 | -0.0752 | 144.3128
7.5 | 1.2721 | 0.00882 | -0.0742 | 144.229
8 | 1.3259 | 0.00922 | -0.0731 | 143.8069
8.5 | 1.3798 | 0.0096 | -0.072 | 143.7292
9 | 1.4245 | 0.01053 | -0.0693 | 135.2802
9.5 | 1.4744 | 0.01109 | -0.0675 | 132.9486
10 | 1.5234 | 0.01164 | -0.0655 | 130.8763
10.5 | 1.5668 | 0.01228 | -0.0624 | 127.5896
11 | 1.6083 | 0.01292 | -0.0591 | 124.4814
11.5 | 1.6476 | 0.01369 | -0.0555 | 120.3506
12 | 1.6849 | 0.01459 | -0.0518 | 115.4832
12.5 | 1.7215 | 0.01556 | -0.0482 | 110.6362
13 | 1.7555 | 0.01673 | -0.0444 | 104.9313
13.5 | 1.7867 | 0.01815 | -0.0407 | 98.4408
14 | 1.8154 | 0.01985 | -0.037 | 91.4559
14.5 | 1.8426 | 0.02173 | -0.0335 | 84.7952
15 | 1.8675 | 0.02393 | -0.0303 | 78.0401
15.5 | 1.8888 | 0.02652 | -0.0271 | 71.2217
16 | 1.9054 | 0.02962 | -0.0242 | 64.3282
16.5 | 1.918 | 0.0333 | -0.0216 | 57.5976
17 | 1.9251 | 0.0377 | -0.0195 | 51.0637
17.5 | 1.9276 | 0.04284 | -0.018 | 44.9953
18 | 1.9241 | 0.04884 | -0.017 | 39.396
18.5 | 1.9183 | 0.05538 | -0.0168 | 34.6389
19 | 1.906 | 0.06279 | -0.0171 | 30.3552
19.5 | 1.8851 | 0.07151 | -0.0183 | 26.3613
20 | 1.8586 | 0.08106 | -0.0202 | 22.9287

## 127. Re 14M Mach 0.50 (1)
BIGFOIL.COM POLAR EXPORT
boe103
BOEING 103 |  |  |  | Cl Max: | 1.524 | at alpha= | 8.5 | deg
JavaFoil+Calcfoil stall+Eppler ext transition |  |  |  | L/D Max: | 123.473 | at alpha= | 4.5 | deg
Re: | 14000000 |  |  | Cd Min: | 0.0067 | at alpha= | -3 | deg
Mach: | 0.5 |  |  | Cl=0 at alpha= | -4.0461 | deg
|  |  |  | @ Cl=0.1, Cd= | 0.0069149
|  |  |  | @ Cl=0.4, Cd= | 0.0071385
|  |  |  | @ Cl=0.6, Cd= | 0.0068847
alpha (deg) | Cl | Cd | Cm | Cl/Cd
-20 | -0.838 | 0.14918 | -0.028 | -5.62
-19.5 | -0.813 | 0.14511 | -0.029 | -5.602
-19 | -0.787 | 0.14161 | -0.029 | -5.556
-18.5 | -0.761 | 0.1349 | -0.03 | -5.64
-18 | -0.739 | 0.13231 | -0.031 | -5.583
-17.5 | -0.714 | 0.12319 | -0.033 | -5.799
-17 | -0.689 | 0.11708 | -0.033 | -5.888
-16.5 | -0.662 | 0.1151 | -0.034 | -5.755
-16 | -0.636 | 0.11166 | -0.034 | -5.695
-15.5 | -0.609 | 0.1078 | -0.034 | -5.652
-15 | -0.582 | 0.10383 | -0.034 | -5.61
-14.5 | -0.556 | 0.10165 | -0.033 | -5.465
-14 | -0.529 | 0.09813 | -0.033 | -5.394
-13.5 | -0.506 | 0.09277 | -0.036 | -5.45
-13 | -0.48 | 0.08669 | -0.037 | -5.535
-12.5 | -0.455 | 0.07917 | -0.039 | -5.741
-12 | -0.431 | 0.07165 | -0.041 | -6.01
-11.5 | -0.407 | 0.06344 | -0.045 | -6.419
-11 | -0.383 | 0.05592 | -0.047 | -6.856
-10.5 | -0.361 | 0.04739 | -0.051 | -7.624
-10 | -0.362 | 0.02088 | -0.064 | -17.359
-9.5 | -0.354 | 0.01057 | -0.07 | -33.44
-9 | -0.325 | 0.00924 | -0.072 | -35.169
-8.5 | -0.294 | 0.00846 | -0.074 | -34.709
-8 | -0.403 | 0.00886 | -0.075 | -45.44
-7.5 | -0.387 | 0.00719 | -0.077 | -53.819
-7 | -0.348 | 0.00817 | -0.078 | -42.627
-6.5 | -0.3 | 0.00789 | -0.079 | -38.001
-6 | -0.245 | 0.00765 | -0.081 | -31.978
-5.5 | -0.186 | 0.00754 | -0.082 | -24.616
-5 | -0.124 | 0.00742 | -0.083 | -16.643
-4.5 | -0.059 | 0.00721 | -0.084 | -8.24
-4 | 0.006 | 0.0071 | -0.085 | 0.866
-3.5 | 0.073 | 0.00706 | -0.087 | 10.306
-3 | 0.14 | 0.0067 | -0.088 | 20.939
-2.5 | 0.208 | 0.00708 | -0.089 | 29.4
-2 | 0.277 | 0.00711 | -0.09 | 38.894
-1.5 | 0.345 | 0.00674 | -0.091 | 51.252
-1 | 0.414 | 0.00724 | -0.092 | 57.174
-0.5 | 0.482 | 0.00683 | -0.094 | 70.597
0 | 0.555 | 0.00707 | -0.095 | 78.478
0.5 | 0.623 | 0.00679 | -0.096 | 91.846
1 | 0.692 | 0.00693 | -0.097 | 99.919
1.5 | 0.76 | 0.00716 | -0.098 | 106.166
2 | 0.828 | 0.0074 | -0.099 | 111.937
2.5 | 0.896 | 0.00821 | -0.1 | 109.088
3 | 0.963 | 0.00861 | -0.101 | 111.905
3.5 | 1.03 | 0.00898 | -0.102 | 114.688
4 | 1.096 | 0.0091 | -0.104 | 120.432
4.5 | 1.162 | 0.00941 | -0.105 | 123.473
5 | 1.224 | 0.01166 | -0.106 | 104.997
5.5 | 1.283 | 0.01105 | -0.107 | 116.099
6 | 1.34 | 0.01156 | -0.108 | 115.897
6.5 | 1.392 | 0.0136 | -0.109 | 102.371
7 | 1.439 | 0.01433 | -0.11 | 100.405
7.5 | 1.479 | 0.01348 | -0.11 | 109.664
8 | 1.508 | 0.01427 | -0.111 | 105.673
8.5 | 1.524 | 0.01696 | -0.112 | 89.853
9 | 1.515 | 0.01797 | -0.113 | 84.344
9.5 | 1.463 | 0.01743 | -0.114 | 83.926
10 | 1.203 | 0.02172 | -0.112 | 55.383
10.5 | 0.976 | 0.02379 | -0.112 | 41.015
11 | 0.997 | 0.02772 | -0.111 | 35.962
11.5 | 1.003 | 0.03638 | -0.108 | 27.56
12 | 0.905 | 0.1174 | -0.069 | 7.705
12.5 | 0.957 | 0.08619 | -0.084 | 11.105
13 | 0.966 | 0.10609 | -0.074 | 9.103
13.5 | 0.99 | 0.11946 | -0.072 | 8.29

## 128. Re 14M Mach 0.50 (2)
BIGFOIL.COM POLAR EXPORT
boe103
BOEING 103 |  |  |  | Cl Max: | 1.7676 | at alpha= | 11 | deg
XFOIL ncrit=9 |  |  |  | L/D Max: | 144.118 | at alpha= | 5 | deg
Re: | 14000000 |  |  | Cd Min: | 0.01999 | at alpha= | 11 | deg
Mach: | 0.5 |  |  | Cl=0 at alpha= | -99 | deg
|  |  |  | @ Cl=0.1, Cd= | 0.0064
|  |  |  | @ Cl=0.4, Cd= | 0.0064
|  |  |  | @ Cl=0.6, Cd= | 0.0064869
alpha (deg) | Cl | Cd | Cm | Cl/Cd
0 | 0.4887 | 0.0064 | -0.0903 | 76.3594
0.5 | 0.5538 | 0.0064 | -0.0896 | 86.5312
1 | 0.6176 | 0.00652 | -0.0886 | 94.7239
1.5 | 0.6776 | 0.00694 | -0.0869 | 97.6369
2 | 0.7364 | 0.00735 | -0.085 | 100.1905
2.5 | 0.8008 | 0.00731 | -0.0841 | 109.5486
3 | 0.8664 | 0.00728 | -0.0832 | 119.011
3.5 | 0.9324 | 0.00734 | -0.0823 | 127.03
4 | 0.9981 | 0.00753 | -0.0811 | 132.5498
4.5 | 1.0648 | 0.00769 | -0.0799 | 138.4655
5 | 1.127 | 0.00782 | -0.0777 | 144.1176
5.5 | 1.1773 | 0.00847 | -0.073 | 138.9965
6 | 1.2488 | 0.0089 | -0.0721 | 140.3146
6.5 | 1.3115 | 0.00937 | -0.0693 | 139.968
7 | 1.3683 | 0.0099 | -0.0652 | 138.2121
7.5 | 1.4249 | 0.0105 | -0.0609 | 135.7048
8 | 1.4827 | 0.01112 | -0.0566 | 133.3363
8.5 | 1.5242 | 0.01242 | -0.0501 | 122.7214
9 | 1.5751 | 0.0135 | -0.045 | 116.6741
9.5 | 1.6262 | 0.01471 | -0.0399 | 110.5506
10 | 1.6748 | 0.0162 | -0.0347 | 103.3827
10.5 | 1.723 | 0.01789 | -0.0295 | 96.3108
11 | 1.7676 | 0.01999 | -0.0243 | 88.4242

## 129. Re 16M Mach 0.00 (1)
BIGFOIL.COM POLAR EXPORT
boe103
BOEING 103 |  |  |  | Cl Max: | 1.889 | at alpha= | 14 | deg
JavaFoil+Calcfoil stall+Eppler ext transition |  |  |  | L/D Max: | 133.256 | at alpha= | 8.5 | deg
Re: | 16000000 |  |  | Cd Min: | 0.00618 | at alpha= | -3.5 | deg
Mach: | 0 |  |  | Cl=0 at alpha= | -4.0439 | deg
|  |  |  | @ Cl=0.1, Cd= | 0.006689
|  |  |  | @ Cl=0.4, Cd= | 0.0068261
|  |  |  | @ Cl=0.6, Cd= | 0.00655
alpha (deg) | Cl | Cd | Cm | Cl/Cd
-19.5 | -0.701 | 0.14584 | -0.023 | -4.806
-19 | -0.714 | 0.13754 | -0.024 | -5.194
-18.5 | -0.727 | 0.12957 | -0.025 | -5.607
-18 | -0.738 | 0.12113 | -0.027 | -6.089
-17.5 | -0.751 | 0.1084 | -0.029 | -6.924
-17 | -0.76 | 0.09884 | -0.031 | -7.692
-16.5 | -0.762 | 0.09505 | -0.031 | -8.022
-16 | -0.787 | 0.06931 | -0.037 | -11.349
-15.5 | -0.816 | 0.04451 | -0.042 | -18.33
-15 | -0.856 | 0.02146 | -0.047 | -39.884
-14.5 | -0.863 | 0.0159 | -0.049 | -54.297
-14 | -0.862 | 0.01308 | -0.051 | -65.853
-13.5 | -0.85 | 0.01159 | -0.052 | -73.359
-13 | -0.833 | 0.01074 | -0.054 | -77.557
-12.5 | -0.81 | 0.00992 | -0.055 | -81.683
-12 | -0.778 | 0.00947 | -0.056 | -82.097
-11.5 | -0.743 | 0.00922 | -0.058 | -80.61
-11 | -0.706 | 0.00877 | -0.059 | -80.454
-10.5 | -0.666 | 0.00815 | -0.06 | -81.725
-10 | -0.624 | 0.00741 | -0.061 | -84.13
-9.5 | -0.579 | 0.00718 | -0.062 | -80.576
-9 | -0.532 | 0.00696 | -0.063 | -76.475
-8.5 | -0.484 | 0.00748 | -0.064 | -64.692
-8 | -0.434 | 0.00741 | -0.066 | -58.56
-7.5 | -0.383 | 0.00713 | -0.067 | -53.639
-7 | -0.33 | 0.00723 | -0.068 | -45.657
-6.5 | -0.276 | 0.00715 | -0.069 | -38.633
-6 | -0.222 | 0.00697 | -0.07 | -31.768
-5.5 | -0.166 | 0.00689 | -0.071 | -24.076
-5 | -0.109 | 0.00678 | -0.072 | -16.133
-4.5 | -0.052 | 0.00669 | -0.073 | -7.815
-4 | 0.005 | 0.00671 | -0.074 | 0.802
-3.5 | 0.064 | 0.00618 | -0.075 | 10.287
-3 | 0.122 | 0.007 | -0.076 | 17.452
-2.5 | 0.181 | 0.00681 | -0.077 | 26.589
-2 | 0.24 | 0.00681 | -0.078 | 35.254
-1.5 | 0.3 | 0.00716 | -0.079 | 41.814
-1 | 0.359 | 0.00725 | -0.08 | 49.527
-0.5 | 0.418 | 0.00664 | -0.081 | 63
0 | 0.481 | 0.00668 | -0.082 | 71.973
0.5 | 0.54 | 0.0065 | -0.083 | 83.209
1 | 0.6 | 0.00655 | -0.084 | 91.564
1.5 | 0.66 | 0.00692 | -0.085 | 95.282
2 | 0.719 | 0.00736 | -0.086 | 97.737
2.5 | 0.778 | 0.00762 | -0.087 | 102.206
3 | 0.838 | 0.0077 | -0.088 | 108.729
3.5 | 0.897 | 0.00792 | -0.089 | 113.222
4 | 0.956 | 0.00807 | -0.09 | 118.441
4.5 | 1.014 | 0.00814 | -0.091 | 124.602
5 | 1.071 | 0.00835 | -0.092 | 128.257
5.5 | 1.128 | 0.00917 | -0.092 | 123.026
6 | 1.184 | 0.01016 | -0.093 | 116.526
6.5 | 1.239 | 0.01055 | -0.094 | 117.45
7 | 1.294 | 0.01091 | -0.095 | 118.562
7.5 | 1.347 | 0.01126 | -0.096 | 119.623
8 | 1.399 | 0.01166 | -0.097 | 119.993
8.5 | 1.449 | 0.01088 | -0.097 | 133.256
9 | 1.498 | 0.01221 | -0.098 | 122.703
9.5 | 1.546 | 0.01247 | -0.099 | 123.971
10 | 1.592 | 0.01292 | -0.1 | 123.26
10.5 | 1.636 | 0.01339 | -0.101 | 122.258
11 | 1.679 | 0.01383 | -0.101 | 121.434
11.5 | 1.719 | 0.01314 | -0.102 | 130.814
12 | 1.758 | 0.01362 | -0.102 | 129.04
12.5 | 1.794 | 0.01418 | -0.103 | 126.512
13 | 1.828 | 0.01573 | -0.104 | 116.239
13.5 | 1.86 | 0.01878 | -0.104 | 99.018
14 | 1.889 | 0.01996 | -0.105 | 94.647
14.5 | 1.863 | 0.02201 | -0.103 | 84.652
15 | 1.856 | 0.02379 | -0.103 | 78.022
15.5 | 1.847 | 0.02509 | -0.103 | 73.628
16 | 1.819 | 0.02908 | -0.103 | 62.556
16.5 | 1.792 | 0.03263 | -0.102 | 54.936
17 | 1.76 | 0.03692 | -0.102 | 47.668
17.5 | 1.721 | 0.04223 | -0.101 | 40.75
18 | 1.687 | 0.0457 | -0.1 | 36.914
18.5 | 1.634 | 0.0555 | -0.099 | 29.439
19 | 1.617 | 0.05115 | -0.1 | 31.608

## 130. Re 16M Mach 0.00 (2)
BIGFOIL.COM POLAR EXPORT
boe103
BOEING 103 |  |  |  | Cl Max: | 1.9939 | at alpha= | 20 | deg
XFOIL ncrit=9 |  |  |  | L/D Max: | 149.794 | at alpha= | 5.5 | deg
Re: | 16000000 |  |  | Cd Min: | 0.04711 | at alpha= | 20 | deg
Mach: | 0 |  |  | Cl=0 at alpha= | -3.753 | deg
|  |  |  | @ Cl=0.1, Cd= | 0.0054549
|  |  |  | @ Cl=0.4, Cd= | 0.0060807
|  |  |  | @ Cl=0.6, Cd= | 0.00639
alpha (deg) | Cl | Cd | Cm | Cl/Cd
-20 | -1.662 | 0.02136 | -0.1005 | -77.809
-19.5 | -1.6689 | 0.01998 | -0.0917 | -83.5285
-19 | -1.631 | 0.01841 | -0.0907 | -88.5932
-18.5 | -1.5888 | 0.017 | -0.0901 | -93.4588
-18 | -1.5418 | 0.01588 | -0.0898 | -97.0907
-17.5 | -1.492 | 0.01494 | -0.0897 | -99.8661
-17 | -1.4401 | 0.01411 | -0.0898 | -102.0624
-16 | -1.333 | 0.0125 | -0.0904 | -106.64
-15 | -1.2365 | 0.01101 | -0.0882 | -112.307
-14.5 | -1.1859 | 0.01045 | -0.0874 | -113.4833
-14 | -1.1348 | 0.00999 | -0.0865 | -113.5936
-13 | -1.0333 | 0.00905 | -0.0847 | -114.1768
-12.5 | -0.9799 | 0.00866 | -0.0842 | -113.1524
-12 | -0.9256 | 0.00833 | -0.0838 | -111.1164
-11.5 | -0.8715 | 0.00794 | -0.0834 | -109.7607
-11 | -0.8166 | 0.00761 | -0.0831 | -107.3062
-10.5 | -0.761 | 0.00734 | -0.0829 | -103.6785
-10 | -0.7052 | 0.00711 | -0.0827 | -99.1842
-9.5 | -0.6492 | 0.00687 | -0.0826 | -94.4978
-9 | -0.5933 | 0.00662 | -0.0824 | -89.6224
-8.5 | -0.5371 | 0.00641 | -0.0822 | -83.791
-8 | -0.4807 | 0.00626 | -0.0821 | -76.7891
-7.5 | -0.4248 | 0.00616 | -0.0819 | -68.961
-7 | -0.3691 | 0.0061 | -0.0816 | -60.5082
-6.5 | -0.313 | 0.00605 | -0.0815 | -51.7355
-6 | -0.2566 | 0.00593 | -0.0813 | -43.2715
-5.5 | -0.1999 | 0.00581 | -0.0813 | -34.4062
-5 | -0.1428 | 0.00569 | -0.0813 | -25.0967
-4.5 | -0.0856 | 0.00559 | -0.0813 | -15.3131
-4 | -0.0283 | 0.00552 | -0.0814 | -5.1268
-3.5 | 0.029 | 0.00547 | -0.0815 | 5.3016
-3 | 0.0863 | 0.00543 | -0.0815 | 15.8932
-2.5 | 0.1413 | 0.00553 | -0.0812 | 25.5515
-2 | 0.197 | 0.00561 | -0.081 | 35.1159
-1.5 | 0.2519 | 0.00575 | -0.0806 | 43.8087
-0.5 | 0.3625 | 0.00602 | -0.0802 | 60.2159
0 | 0.4181 | 0.00611 | -0.08 | 68.4288
0.5 | 0.4731 | 0.00604 | -0.0798 | 78.3278
1 | 0.5278 | 0.00617 | -0.0795 | 85.5429
1.5 | 0.5824 | 0.00634 | -0.0792 | 91.8612
2.5 | 0.688 | 0.00664 | -0.0782 | 103.6145
3 | 0.7429 | 0.00662 | -0.0781 | 112.2205
3.5 | 0.798 | 0.00665 | -0.078 | 120
4 | 0.8534 | 0.00665 | -0.078 | 128.3308
4.5 | 0.9085 | 0.00674 | -0.078 | 134.7923
5.5 | 1.0156 | 0.00678 | -0.0773 | 149.7935
6.5 | 1.114 | 0.00764 | -0.0749 | 145.8115
7 | 1.1722 | 0.00793 | -0.0757 | 147.8184
7.5 | 1.2282 | 0.00825 | -0.0761 | 148.8727
8 | 1.2795 | 0.00861 | -0.0755 | 148.6063
8.5 | 1.3312 | 0.00894 | -0.075 | 148.9038
9 | 1.3761 | 0.00973 | -0.0733 | 141.4286
9.5 | 1.4251 | 0.01019 | -0.0724 | 139.8528
10 | 1.4736 | 0.01065 | -0.0715 | 138.3662
10.5 | 1.5209 | 0.01115 | -0.0704 | 136.4036
11 | 1.5669 | 0.01167 | -0.0691 | 134.2674
11.5 | 1.6118 | 0.0122 | -0.0676 | 132.1148
12 | 1.6519 | 0.01281 | -0.0653 | 128.9539
12.5 | 1.6884 | 0.01344 | -0.0624 | 125.625
13 | 1.7241 | 0.01412 | -0.0595 | 122.1034
13.5 | 1.7581 | 0.01491 | -0.0565 | 117.9142
14 | 1.7897 | 0.01584 | -0.0533 | 112.9861
14.5 | 1.8194 | 0.01691 | -0.0502 | 107.5931
15 | 1.8478 | 0.01812 | -0.0471 | 101.9757
15.5 | 1.8754 | 0.01946 | -0.0443 | 96.372
16 | 1.9002 | 0.02104 | -0.0414 | 90.3137
16.5 | 1.9231 | 0.02286 | -0.0387 | 84.1251
17 | 1.942 | 0.02505 | -0.036 | 77.525
17.5 | 1.9581 | 0.02759 | -0.0335 | 70.9714
18 | 1.9714 | 0.03049 | -0.0311 | 64.6573
18.5 | 1.9812 | 0.03392 | -0.0291 | 58.408
19 | 1.9873 | 0.03788 | -0.0275 | 52.463
19.5 | 1.9923 | 0.04224 | -0.0264 | 47.1662
20 | 1.9939 | 0.04711 | -0.0256 | 42.3243

## 131. Re 16M Mach 0.10 (1)
BIGFOIL.COM POLAR EXPORT
boe103
BOEING 103 |  |  |  | Cl Max: | 1.886 | at alpha= | 14 | deg
JavaFoil+Calcfoil stall+Eppler ext transition |  |  |  | L/D Max: | 132.695 | at alpha= | 8.5 | deg
Re: | 16000000 |  |  | Cd Min: | 0.00624 | at alpha= | -3.5 | deg
Mach: | 0.1 |  |  | Cl=0 at alpha= | -4.0431 | deg
|  |  |  | @ Cl=0.1, Cd= | 0.0067403
|  |  |  | @ Cl=0.4, Cd= | 0.0067768
|  |  |  | @ Cl=0.6, Cd= | 0.0066045
alpha (deg) | Cl | Cd | Cm | Cl/Cd
-19 | -0.678 | 0.14142 | -0.023 | -4.794
-18.5 | -0.693 | 0.13458 | -0.024 | -5.149
-18 | -0.707 | 0.12567 | -0.026 | -5.627
-17.5 | -0.722 | 0.11309 | -0.028 | -6.385
-17 | -0.734 | 0.10439 | -0.03 | -7.027
-16.5 | -0.738 | 0.10096 | -0.03 | -7.311
-16 | -0.758 | 0.07985 | -0.035 | -9.491
-15.5 | -0.783 | 0.05695 | -0.04 | -13.744
-15 | -0.833 | 0.02549 | -0.046 | -32.678
-14.5 | -0.847 | 0.01769 | -0.049 | -47.845
-14 | -0.851 | 0.01377 | -0.051 | -61.786
-13.5 | -0.842 | 0.01203 | -0.053 | -69.966
-13 | -0.827 | 0.01111 | -0.054 | -74.43
-12.5 | -0.807 | 0.0101 | -0.055 | -79.856
-12 | -0.775 | 0.00958 | -0.057 | -80.929
-11.5 | -0.742 | 0.0093 | -0.058 | -79.74
-11 | -0.705 | 0.00855 | -0.059 | -82.493
-10.5 | -0.666 | 0.00826 | -0.06 | -80.686
-10 | -0.624 | 0.00746 | -0.061 | -83.647
-9.5 | -0.58 | 0.00723 | -0.063 | -80.133
-9 | -0.533 | 0.00738 | -0.064 | -72.286
-8.5 | -0.485 | 0.00752 | -0.065 | -64.498
-8 | -0.435 | 0.00738 | -0.066 | -58.979
-7.5 | -0.384 | 0.00729 | -0.067 | -52.663
-7 | -0.331 | 0.00726 | -0.068 | -45.655
-6.5 | -0.277 | 0.00709 | -0.069 | -39.138
-6 | -0.222 | 0.007 | -0.07 | -31.771
-5.5 | -0.167 | 0.00692 | -0.071 | -24.091
-5 | -0.11 | 0.00681 | -0.072 | -16.151
-4.5 | -0.053 | 0.00672 | -0.073 | -7.825
-4 | 0.005 | 0.00656 | -0.074 | 0.826
-3.5 | 0.064 | 0.00624 | -0.075 | 10.244
-3 | 0.123 | 0.00706 | -0.076 | 17.389
-2.5 | 0.182 | 0.00678 | -0.078 | 26.835
-2 | 0.241 | 0.00682 | -0.079 | 35.374
-1.5 | 0.301 | 0.00722 | -0.08 | 41.674
-1 | 0.361 | 0.00718 | -0.081 | 50.254
-0.5 | 0.42 | 0.00657 | -0.082 | 64.032
0 | 0.483 | 0.00673 | -0.083 | 71.767
0.5 | 0.543 | 0.0065 | -0.084 | 83.554
1 | 0.603 | 0.00661 | -0.085 | 91.198
1.5 | 0.663 | 0.00698 | -0.086 | 95.031
2 | 0.723 | 0.00736 | -0.086 | 98.184
2.5 | 0.782 | 0.00762 | -0.087 | 102.713
3 | 0.842 | 0.00776 | -0.088 | 108.498
3.5 | 0.901 | 0.00793 | -0.089 | 113.582
4 | 0.96 | 0.00813 | -0.09 | 118.143
4.5 | 1.019 | 0.0082 | -0.091 | 124.284
5 | 1.077 | 0.00832 | -0.092 | 129.344
5.5 | 1.134 | 0.00924 | -0.093 | 122.67
6 | 1.19 | 0.01025 | -0.094 | 116.107
6.5 | 1.245 | 0.01061 | -0.095 | 117.381
7 | 1.299 | 0.01101 | -0.095 | 118.018
7.5 | 1.352 | 0.01136 | -0.096 | 119.029
8 | 1.404 | 0.01177 | -0.097 | 119.354
8.5 | 1.455 | 0.01096 | -0.098 | 132.695
9 | 1.504 | 0.01235 | -0.099 | 121.743
9.5 | 1.551 | 0.01262 | -0.1 | 122.936
10 | 1.597 | 0.01308 | -0.1 | 122.045
10.5 | 1.641 | 0.01355 | -0.101 | 121.068
11 | 1.683 | 0.01401 | -0.102 | 120.087
11.5 | 1.722 | 0.01457 | -0.102 | 118.242
12 | 1.76 | 0.01385 | -0.103 | 127.073
12.5 | 1.795 | 0.01576 | -0.104 | 113.867
13 | 1.828 | 0.01604 | -0.104 | 113.968
13.5 | 1.858 | 0.01688 | -0.105 | 110.09
14 | 1.886 | 0.01778 | -0.106 | 106.102
14.5 | 1.859 | 0.02192 | -0.104 | 84.817
15 | 1.848 | 0.02375 | -0.104 | 77.81
15.5 | 1.821 | 0.02771 | -0.103 | 65.706
16 | 1.796 | 0.03081 | -0.103 | 58.282
16.5 | 1.764 | 0.03475 | -0.102 | 50.747
17 | 1.724 | 0.03977 | -0.101 | 43.349
17.5 | 1.679 | 0.04611 | -0.1 | 36.403
18 | 1.648 | 0.04717 | -0.101 | 34.942
18.5 | 1.612 | 0.04885 | -0.101 | 32.997
19 | 1.546 | 0.06188 | -0.098 | 24.98

## 132. Re 16M Mach 0.10 (2)
BIGFOIL.COM POLAR EXPORT
boe103
BOEING 103 |  |  |  | Cl Max: | 1.985 | at alpha= | 19.5 | deg
XFOIL ncrit=9 |  |  |  | L/D Max: | 150.029 | at alpha= | 5.5 | deg
Re: | 16000000 |  |  | Cd Min: | 0.05105 | at alpha= | 20 | deg
Mach: | 0.1 |  |  | Cl=0 at alpha= | -3.7513 | deg
|  |  |  | @ Cl=0.1, Cd= | 0.0054617
|  |  |  | @ Cl=0.4, Cd= | 0.0060897
|  |  |  | @ Cl=0.6, Cd= | 0.0064014
alpha (deg) | Cl | Cd | Cm | Cl/Cd
-20 | -1.6409 | 0.02454 | -0.1081 | -66.8663
-19.5 | -1.6306 | 0.02212 | -0.1051 | -73.7161
-19 | -1.6378 | 0.02053 | -0.0965 | -79.7759
-18.5 | -1.5991 | 0.01879 | -0.0954 | -85.1038
-18 | -1.556 | 0.01723 | -0.0946 | -90.3076
-17.5 | -1.5087 | 0.01592 | -0.094 | -94.7676
-17 | -1.4578 | 0.01484 | -0.0937 | -98.2345
-16.5 | -1.4033 | 0.01393 | -0.0938 | -100.7394
-16 | -1.3468 | 0.01312 | -0.0941 | -102.6524
-15.5 | -1.2999 | 0.01234 | -0.0924 | -105.3404
-15 | -1.2496 | 0.01151 | -0.0913 | -108.5665
-14.5 | -1.1992 | 0.01078 | -0.0902 | -111.243
-14 | -1.1478 | 0.01023 | -0.089 | -112.1994
-13 | -1.0441 | 0.00931 | -0.0868 | -112.1482
-12.5 | -0.9904 | 0.00882 | -0.0861 | -112.2902
-12 | -0.9354 | 0.00846 | -0.0855 | -110.5674
-11.5 | -0.8802 | 0.00809 | -0.085 | -108.801
-11 | -0.8248 | 0.00771 | -0.0846 | -106.978
-10.5 | -0.7685 | 0.00742 | -0.0842 | -103.5714
-10 | -0.712 | 0.00717 | -0.0839 | -99.3026
-9.5 | -0.6552 | 0.00694 | -0.0837 | -94.4092
-9 | -0.5987 | 0.00668 | -0.0834 | -89.6257
-8.5 | -0.5419 | 0.00645 | -0.0832 | -84.0155
-8 | -0.485 | 0.00629 | -0.083 | -77.1065
-7.5 | -0.4285 | 0.00619 | -0.0827 | -69.2246
-7 | -0.3722 | 0.00612 | -0.0824 | -60.817
-6.5 | -0.3157 | 0.00607 | -0.0821 | -52.0099
-6 | -0.2588 | 0.00595 | -0.082 | -43.4958
-5.5 | -0.2017 | 0.00582 | -0.0818 | -34.6564
-5 | -0.1441 | 0.0057 | -0.0818 | -25.2807
-4.5 | -0.0865 | 0.0056 | -0.0818 | -15.4464
-4 | -0.0287 | 0.00553 | -0.0819 | -5.1899
-3.5 | 0.029 | 0.00548 | -0.0819 | 5.292
-3 | 0.0866 | 0.00544 | -0.082 | 15.9191
-2.5 | 0.1421 | 0.00553 | -0.0816 | 25.6962
-2 | 0.198 | 0.00561 | -0.0814 | 35.2941
-1.5 | 0.2532 | 0.00575 | -0.081 | 44.0348
-0.5 | 0.3645 | 0.00602 | -0.0805 | 60.5482
0 | 0.4205 | 0.00613 | -0.0804 | 68.5971
0.5 | 0.4757 | 0.00605 | -0.0801 | 78.6281
1 | 0.5307 | 0.00618 | -0.0798 | 85.8738
1.5 | 0.5856 | 0.00635 | -0.0795 | 92.2205
2 | 0.6388 | 0.00654 | -0.079 | 97.6758
2.5 | 0.6918 | 0.00667 | -0.0784 | 103.7181
3 | 0.747 | 0.00664 | -0.0783 | 112.5
3.5 | 0.8025 | 0.00667 | -0.0783 | 120.3148
4 | 0.8583 | 0.00667 | -0.0782 | 128.6807
4.5 | 0.9137 | 0.00677 | -0.0782 | 134.9631
5 | 0.9679 | 0.00678 | -0.0779 | 142.7581
5.5 | 1.0217 | 0.00681 | -0.0774 | 150.0294
6 | 1.0695 | 0.00739 | -0.0759 | 144.7226
6.5 | 1.1206 | 0.00768 | -0.0749 | 145.9115
7 | 1.1796 | 0.00798 | -0.0757 | 147.8195
7.5 | 1.2354 | 0.00831 | -0.0759 | 148.6643
8 | 1.2872 | 0.00867 | -0.0753 | 148.466
8.5 | 1.3394 | 0.009 | -0.0747 | 148.8222
9 | 1.3842 | 0.00982 | -0.0729 | 140.9572
9.5 | 1.4336 | 0.01029 | -0.0719 | 139.3197
10 | 1.4824 | 0.01076 | -0.0708 | 137.7695
10.5 | 1.5296 | 0.01128 | -0.0695 | 135.6028
11 | 1.5759 | 0.01181 | -0.0681 | 133.4378
11.5 | 1.6204 | 0.01237 | -0.0664 | 130.9943
12 | 1.6582 | 0.013 | -0.0634 | 127.5538
12.5 | 1.6951 | 0.01366 | -0.0604 | 124.0922
13 | 1.7308 | 0.01439 | -0.0573 | 120.278
13.5 | 1.7643 | 0.01525 | -0.0542 | 115.6918
14 | 1.7954 | 0.01628 | -0.0509 | 110.2826
14.5 | 1.825 | 0.01745 | -0.0476 | 104.5845
15 | 1.8537 | 0.01873 | -0.0446 | 98.9696
15.5 | 1.8804 | 0.02022 | -0.0416 | 92.997
16 | 1.9047 | 0.02196 | -0.0387 | 86.735
16.5 | 1.9261 | 0.024 | -0.0359 | 80.2542
17 | 1.9434 | 0.02647 | -0.0332 | 73.419
17.5 | 1.9573 | 0.02934 | -0.0306 | 66.711
18 | 1.9693 | 0.03259 | -0.0284 | 60.4265
18.5 | 1.9769 | 0.03642 | -0.0265 | 54.2806
19 | 1.9827 | 0.0407 | -0.0252 | 48.715
19.5 | 1.985 | 0.04557 | -0.0243 | 43.5594
20 | 1.9834 | 0.05105 | -0.0239 | 38.8521

## 133. Re 16M Mach 0.25 (1)
BIGFOIL.COM POLAR EXPORT
boe103
BOEING 103 |  |  |  | Cl Max: | 1.812 | at alpha= | 13 | deg
JavaFoil+Calcfoil stall+Eppler ext transition |  |  |  | L/D Max: | 125.517 | at alpha= | 4.5 | deg
Re: | 16000000 |  |  | Cd Min: | 0.00623 | at alpha= | -3.5 | deg
Mach: | 0.25 |  |  | Cl=0 at alpha= | -4.05 | deg
|  |  |  | @ Cl=0.1, Cd= | 0.0065587
|  |  |  | @ Cl=0.4, Cd= | 0.0069557
|  |  |  | @ Cl=0.6, Cd= | 0.0065948
alpha (deg) | Cl | Cd | Cm | Cl/Cd
-18 | -0.448 | 0.14377 | -0.024 | -3.114
-17.5 | -0.489 | 0.13606 | -0.024 | -3.591
-17 | -0.526 | 0.12991 | -0.024 | -4.049
-16.5 | -0.559 | 0.12116 | -0.025 | -4.614
-16 | -0.589 | 0.11302 | -0.026 | -5.211
-15.5 | -0.614 | 0.10473 | -0.028 | -5.864
-15 | -0.638 | 0.09316 | -0.031 | -6.849
-14.5 | -0.664 | 0.07626 | -0.037 | -8.701
-14 | -0.722 | 0.03645 | -0.047 | -19.809
-13.5 | -0.758 | 0.02038 | -0.051 | -37.174
-13 | -0.77 | 0.01542 | -0.054 | -49.906
-12.5 | -0.769 | 0.01213 | -0.056 | -63.408
-12 | -0.75 | 0.01086 | -0.058 | -69.056
-11.5 | -0.726 | 0.01016 | -0.059 | -71.467
-11 | -0.696 | 0.00917 | -0.061 | -75.921
-10.5 | -0.662 | 0.0087 | -0.062 | -76.004
-10 | -0.624 | 0.00826 | -0.063 | -75.571
-9.5 | -0.583 | 0.00746 | -0.064 | -78.083
-9 | -0.538 | 0.00754 | -0.065 | -71.425
-8.5 | -0.491 | 0.00691 | -0.067 | -71.117
-8 | -0.442 | 0.00742 | -0.068 | -59.566
-7.5 | -0.391 | 0.00748 | -0.069 | -52.211
-7 | -0.338 | 0.00727 | -0.07 | -46.453
-6.5 | -0.283 | 0.00726 | -0.071 | -39.004
-6 | -0.228 | 0.00708 | -0.072 | -32.132
-5.5 | -0.171 | 0.00699 | -0.073 | -24.388
-5 | -0.113 | 0.00688 | -0.074 | -16.371
-4.5 | -0.054 | 0.00679 | -0.075 | -7.941
-4 | 0.006 | 0.00657 | -0.076 | 0.846
-3.5 | 0.066 | 0.00623 | -0.078 | 10.527
-3 | 0.126 | 0.00681 | -0.079 | 18.503
-2.5 | 0.187 | 0.00679 | -0.08 | 27.512
-2 | 0.248 | 0.00689 | -0.081 | 35.978
-1.5 | 0.309 | 0.00726 | -0.082 | 42.587
-1 | 0.371 | 0.00726 | -0.083 | 51.033
-0.5 | 0.432 | 0.00662 | -0.084 | 65.252
0 | 0.496 | 0.00676 | -0.085 | 73.451
0.5 | 0.558 | 0.0065 | -0.086 | 85.817
1 | 0.62 | 0.00664 | -0.087 | 93.271
1.5 | 0.681 | 0.00705 | -0.088 | 96.609
2 | 0.742 | 0.00698 | -0.089 | 106.375
2.5 | 0.804 | 0.00777 | -0.09 | 103.416
3 | 0.865 | 0.00786 | -0.091 | 109.986
3.5 | 0.925 | 0.00804 | -0.092 | 115.129
4 | 0.986 | 0.00826 | -0.093 | 119.287
4.5 | 1.046 | 0.00833 | -0.094 | 125.517
5 | 1.105 | 0.00909 | -0.095 | 121.532
5.5 | 1.163 | 0.01034 | -0.095 | 112.39
6 | 1.22 | 0.01073 | -0.096 | 113.662
6.5 | 1.275 | 0.01104 | -0.097 | 115.49
7 | 1.33 | 0.01145 | -0.098 | 116.152
7.5 | 1.383 | 0.0118 | -0.099 | 117.19
8 | 1.434 | 0.01219 | -0.1 | 117.656
8.5 | 1.484 | 0.0125 | -0.101 | 118.693
9 | 1.531 | 0.01316 | -0.101 | 116.347
9.5 | 1.576 | 0.01339 | -0.102 | 117.697
10 | 1.619 | 0.0139 | -0.103 | 116.482
10.5 | 1.659 | 0.01453 | -0.104 | 114.165
11 | 1.696 | 0.01504 | -0.104 | 112.757
11.5 | 1.73 | 0.01574 | -0.105 | 109.966
12 | 1.761 | 0.01496 | -0.106 | 117.753
12.5 | 1.789 | 0.0171 | -0.106 | 104.627
13 | 1.812 | 0.01789 | -0.107 | 101.291
13.5 | 1.79 | 0.02206 | -0.105 | 81.162
14 | 1.794 | 0.02415 | -0.105 | 74.269
14.5 | 1.776 | 0.02692 | -0.105 | 65.959
15 | 1.72 | 0.03333 | -0.103 | 51.611
15.5 | 1.683 | 0.03427 | -0.104 | 49.117
16 | 1.617 | 0.04032 | -0.103 | 40.111
16.5 | 1.514 | 0.058 | -0.098 | 26.096
17 | 1.426 | 0.0712 | -0.095 | 20.034
17.5 | 1.332 | 0.08771 | -0.092 | 15.187
18 | 1.289 | 0.07259 | -0.097 | 17.761

## 134. Re 16M Mach 0.25 (2)
BIGFOIL.COM POLAR EXPORT
boe103
BOEING 103 |  |  |  | Cl Max: | 1.9468 | at alpha= | 18 | deg
XFOIL ncrit=9 |  |  |  | L/D Max: | 150.399 | at alpha= | 5.5 | deg
Re: | 16000000 |  |  | Cd Min: | 0.1972 | at alpha= | -20 | deg
Mach: | 0.25 |  |  | Cl=0 at alpha= | -3.7383 | deg
|  |  |  | @ Cl=0.1, Cd= | 0.0054781
|  |  |  | @ Cl=0.4, Cd= | 0.0060966
|  |  |  | @ Cl=0.6, Cd= | 0.0064563
alpha (deg) | Cl | Cd | Cm | Cl/Cd
-20 | -0.6634 | 0.1972 | 0.0006 | -3.3641
-19 | -0.9268 | 0.12529 | -0.045 | -7.3972
-18.5 | -1.1331 | 0.08785 | -0.0731 | -12.8981
-18 | -1.3892 | 0.04528 | -0.1085 | -30.6802
-17.5 | -1.4362 | 0.03153 | -0.1214 | -45.5503
-17 | -1.4618 | 0.02567 | -0.1205 | -56.9459
-16.5 | -1.455 | 0.0221 | -0.1173 | -65.8371
-16 | -1.4168 | 0.01912 | -0.1156 | -74.1004
-15.5 | -1.3671 | 0.01666 | -0.1144 | -82.0588
-15 | -1.3231 | 0.01494 | -0.1108 | -88.5609
-14.5 | -1.2707 | 0.0136 | -0.1081 | -93.4338
-14 | -1.2165 | 0.01256 | -0.1053 | -96.8551
-13.5 | -1.1633 | 0.01174 | -0.1024 | -99.0886
-13 | -1.1081 | 0.01082 | -0.1 | -102.4122
-12.5 | -1.0503 | 0.01008 | -0.098 | -104.1964
-12 | -0.9909 | 0.0095 | -0.0963 | -104.3053
-11.5 | -0.9321 | 0.00885 | -0.0947 | -105.322
-11 | -0.8718 | 0.00839 | -0.0934 | -103.9094
-10.5 | -0.8114 | 0.00796 | -0.0922 | -101.9347
-10 | -0.7511 | 0.00756 | -0.0911 | -99.3519
-9.5 | -0.6903 | 0.00726 | -0.0902 | -95.0826
-9 | -0.6295 | 0.00701 | -0.0894 | -89.8003
-8.5 | -0.5692 | 0.00672 | -0.0886 | -84.7024
-8 | -0.5091 | 0.00649 | -0.0879 | -78.4438
-7.5 | -0.4493 | 0.00634 | -0.0872 | -70.8675
-7 | -0.39 | 0.00624 | -0.0865 | -62.5
-6.5 | -0.3305 | 0.00617 | -0.086 | -53.5656
-6 | -0.2707 | 0.00606 | -0.0856 | -44.67
-5.5 | -0.2114 | 0.00592 | -0.0851 | -35.7095
-5 | -0.1513 | 0.00577 | -0.0849 | -26.2218
-4.5 | -0.0913 | 0.00566 | -0.0847 | -16.1307
-4 | -0.0313 | 0.00557 | -0.0846 | -5.6194
-3.5 | 0.0285 | 0.00551 | -0.0845 | 5.1724
-3 | 0.0884 | 0.00546 | -0.0845 | 16.1905
-2.5 | 0.146 | 0.00555 | -0.0841 | 26.3063
-2 | 0.2038 | 0.00562 | -0.0837 | 36.2633
-1.5 | 0.2607 | 0.00577 | -0.0832 | 45.182
-1 | 0.3178 | 0.00593 | -0.0828 | 53.5919
-0.5 | 0.3755 | 0.00605 | -0.0826 | 62.0661
0 | 0.4333 | 0.00616 | -0.0823 | 70.3409
0.5 | 0.4903 | 0.00609 | -0.082 | 80.509
1 | 0.5468 | 0.00623 | -0.0816 | 87.7689
2 | 0.6573 | 0.0067 | -0.0803 | 98.1045
2.5 | 0.7128 | 0.00676 | -0.0798 | 105.4438
3 | 0.7698 | 0.00675 | -0.0796 | 114.0444
3.5 | 0.8275 | 0.00676 | -0.0794 | 122.4112
4 | 0.8852 | 0.00679 | -0.0793 | 130.3682
4.5 | 0.9424 | 0.00693 | -0.079 | 135.9885
5 | 0.9991 | 0.00692 | -0.0786 | 144.3786
5.5 | 1.0543 | 0.00701 | -0.0778 | 150.3994
6 | 1.103 | 0.00763 | -0.0757 | 144.5609
6.5 | 1.1576 | 0.00792 | -0.0747 | 146.1616
7 | 1.2202 | 0.00827 | -0.0756 | 147.5453
7.5 | 1.2751 | 0.00865 | -0.0747 | 147.4104
8 | 1.3296 | 0.00901 | -0.0737 | 147.5694
8.5 | 1.3836 | 0.0094 | -0.0726 | 147.1915
9 | 1.4287 | 0.01031 | -0.07 | 138.5742
9.5 | 1.4792 | 0.01084 | -0.0683 | 136.4576
10 | 1.5286 | 0.0114 | -0.0663 | 134.0877
10.5 | 1.5744 | 0.012 | -0.0637 | 131.2
11 | 1.6159 | 0.01262 | -0.0603 | 128.0428
11.5 | 1.6551 | 0.01338 | -0.0566 | 123.6996
12 | 1.6936 | 0.0142 | -0.053 | 119.2676
12.5 | 1.7308 | 0.01513 | -0.0494 | 114.3952
13 | 1.7649 | 0.01627 | -0.0456 | 108.4757
13.5 | 1.7965 | 0.01764 | -0.0418 | 101.8424
14 | 1.8269 | 0.01918 | -0.0381 | 95.2503
14.5 | 1.8554 | 0.02094 | -0.0347 | 88.6055
15 | 1.8806 | 0.02307 | -0.0313 | 81.5171
15.5 | 1.902 | 0.02558 | -0.028 | 74.355
16 | 1.9192 | 0.0286 | -0.0249 | 67.1049
16.5 | 1.9322 | 0.03214 | -0.0222 | 60.1182
17 | 1.9408 | 0.03634 | -0.0199 | 53.4067
17.5 | 1.9457 | 0.04114 | -0.0182 | 47.2946
18 | 1.9468 | 0.04663 | -0.0171 | 41.7499
18.5 | 1.943 | 0.05281 | -0.0166 | 36.7923
19 | 1.9323 | 0.05997 | -0.0166 | 32.2211
19.5 | 1.9137 | 0.06826 | -0.0175 | 28.0355
20 | 1.889 | 0.07749 | -0.0191 | 24.3773

## 135. Re 16M Mach 0.50 (1)
BIGFOIL.COM POLAR EXPORT
boe103
BOEING 103 |  |  |  | Cl Max: | 1.524 | at alpha= | 8.5 | deg
JavaFoil+Calcfoil stall+Eppler ext transition |  |  |  | L/D Max: | 123.236 | at alpha= | 4 | deg
Re: | 16000000 |  |  | Cd Min: | 0.00645 | at alpha= | -3 | deg
Mach: | 0.5 |  |  | Cl=0 at alpha= | -4.0461 | deg
|  |  |  | @ Cl=0.1, Cd= | 0.0067246
|  |  |  | @ Cl=0.4, Cd= | 0.0071256
|  |  |  | @ Cl=0.6, Cd= | 0.0074035
alpha (deg) | Cl | Cd | Cm | Cl/Cd
-20 | -0.837 | 0.15644 | -0.028 | -5.352
-19.5 | -0.811 | 0.15524 | -0.028 | -5.225
-19 | -0.786 | 0.14689 | -0.029 | -5.349
-18.5 | -0.761 | 0.14169 | -0.03 | -5.369
-18 | -0.739 | 0.13135 | -0.032 | -5.626
-17.5 | -0.714 | 0.12461 | -0.033 | -5.733
-17 | -0.689 | 0.11723 | -0.033 | -5.88
-16.5 | -0.663 | 0.1134 | -0.034 | -5.848
-16 | -0.637 | 0.10952 | -0.034 | -5.814
-15.5 | -0.61 | 0.10665 | -0.034 | -5.717
-15 | -0.583 | 0.1028 | -0.034 | -5.672
-14.5 | -0.556 | 0.10035 | -0.034 | -5.543
-14 | -0.529 | 0.09603 | -0.034 | -5.513
-13.5 | -0.506 | 0.09133 | -0.036 | -5.538
-13 | -0.48 | 0.08562 | -0.037 | -5.609
-12.5 | -0.455 | 0.07881 | -0.039 | -5.775
-12 | -0.431 | 0.07044 | -0.042 | -6.121
-11.5 | -0.408 | 0.06177 | -0.045 | -6.609
-11 | -0.385 | 0.05381 | -0.049 | -7.157
-10.5 | -0.367 | 0.04186 | -0.054 | -8.759
-10 | -0.368 | 0.01769 | -0.065 | -20.791
-9.5 | -0.354 | 0.01065 | -0.071 | -33.287
-9 | -0.325 | 0.00951 | -0.073 | -34.197
-8.5 | -0.294 | 0.00876 | -0.074 | -33.535
-8 | -0.403 | 0.00821 | -0.075 | -49.134
-7.5 | -0.387 | 0.00715 | -0.077 | -54.08
-7 | -0.348 | 0.00802 | -0.078 | -43.453
-6.5 | -0.3 | 0.00781 | -0.079 | -38.381
-6 | -0.245 | 0.00754 | -0.081 | -32.471
-5.5 | -0.186 | 0.00739 | -0.082 | -25.106
-5 | -0.124 | 0.00728 | -0.083 | -16.979
-4.5 | -0.059 | 0.00716 | -0.084 | -8.299
-4 | 0.006 | 0.00716 | -0.085 | 0.859
-3.5 | 0.073 | 0.00691 | -0.087 | 10.538
-3 | 0.14 | 0.00645 | -0.088 | 21.739
-2.5 | 0.208 | 0.00707 | -0.089 | 29.437
-2 | 0.277 | 0.0071 | -0.09 | 38.93
-1.5 | 0.345 | 0.00703 | -0.091 | 49.093
-1 | 0.414 | 0.00715 | -0.092 | 57.885
-0.5 | 0.482 | 0.00674 | -0.094 | 71.564
0 | 0.555 | 0.00698 | -0.095 | 79.505
0.5 | 0.623 | 0.00762 | -0.096 | 81.802
1 | 0.692 | 0.0078 | -0.097 | 88.758
1.5 | 0.76 | 0.00752 | -0.098 | 101.132
2 | 0.828 | 0.00808 | -0.099 | 102.558
2.5 | 0.896 | 0.00835 | -0.1 | 107.351
3 | 0.963 | 0.00848 | -0.101 | 113.565
3.5 | 1.03 | 0.0088 | -0.102 | 117.105
4 | 1.096 | 0.0089 | -0.104 | 123.236
4.5 | 1.162 | 0.011 | -0.105 | 105.57
5 | 1.224 | 0.01027 | -0.106 | 119.169
5.5 | 1.283 | 0.01092 | -0.107 | 117.555
6 | 1.34 | 0.01271 | -0.108 | 105.43
6.5 | 1.392 | 0.01333 | -0.109 | 104.398
7 | 1.439 | 0.01253 | -0.11 | 114.842
7.5 | 1.479 | 0.01312 | -0.111 | 112.707
8 | 1.508 | 0.014 | -0.111 | 107.717
8.5 | 1.524 | 0.01487 | -0.112 | 102.443
9 | 1.515 | 0.01744 | -0.113 | 86.9
9.5 | 1.463 | 0.01708 | -0.114 | 85.68
10 | 1.205 | 0.02124 | -0.112 | 56.725
10.5 | 0.977 | 0.02322 | -0.112 | 42.069
11 | 0.998 | 0.02713 | -0.111 | 36.805
11.5 | 1.007 | 0.03483 | -0.108 | 28.903
12 | 0.905 | 0.11642 | -0.07 | 7.771
12.5 | 0.95 | 0.09118 | -0.081 | 10.421
13 | 0.964 | 0.10907 | -0.073 | 8.842
13.5 | 0.99 | 0.12234 | -0.071 | 8.095

## 136. Re 16M Mach 0.50 (2)
BIGFOIL.COM POLAR EXPORT
boe103
BOEING 103 |  |  |  | Cl Max: | 1.8334 | at alpha= | 12 | deg
XFOIL ncrit=9 |  |  |  | L/D Max: | 143.694 | at alpha= | 6 | deg
Re: | 16000000 |  |  | Cd Min: | 0.13379 | at alpha= | 17 | deg
Mach: | 0.5 |  |  | Cl=0 at alpha= | -3.6792 | deg
|  |  |  | @ Cl=0.1, Cd= | 0.0056224
|  |  |  | @ Cl=0.4, Cd= | 0.0061334
|  |  |  | @ Cl=0.6, Cd= | 0.0064919
alpha (deg) | Cl | Cd | Cm | Cl/Cd
-7 | -0.4739 | 0.008 | -0.1098 | -59.2375
-6.5 | -0.4024 | 0.00731 | -0.1064 | -55.0479
-6 | -0.3302 | 0.00683 | -0.1038 | -48.3455
-5.5 | -0.2581 | 0.00653 | -0.1016 | -39.5253
-5 | -0.1866 | 0.0063 | -0.0999 | -29.619
-4.5 | -0.1158 | 0.006 | -0.0984 | -19.3
-4 | -0.0451 | 0.00584 | -0.0973 | -7.7226
-3.5 | 0.0252 | 0.0057 | -0.0964 | 4.4211
-3 | 0.0946 | 0.00562 | -0.0957 | 16.8327
-2.5 | 0.1621 | 0.00565 | -0.0948 | 28.6903
-2 | 0.2281 | 0.00574 | -0.0938 | 39.7387
-1.5 | 0.2927 | 0.0059 | -0.0927 | 49.6102
-1 | 0.3577 | 0.00605 | -0.0918 | 59.124
-0.5 | 0.4236 | 0.00618 | -0.0911 | 68.5437
0 | 0.4892 | 0.00632 | -0.0904 | 77.4051
0.5 | 0.5542 | 0.00636 | -0.0897 | 87.1384
1 | 0.6167 | 0.00654 | -0.0885 | 94.2966
1.5 | 0.677 | 0.00696 | -0.0868 | 97.2701
2 | 0.7386 | 0.00728 | -0.0854 | 101.456
3 | 0.8696 | 0.0072 | -0.0838 | 120.7778
3.5 | 0.9353 | 0.00729 | -0.0828 | 128.299
4 | 1.0016 | 0.00743 | -0.0817 | 134.8048
4.5 | 1.0687 | 0.00759 | -0.0805 | 140.8037
5 | 1.1253 | 0.00813 | -0.0774 | 138.4133
5.5 | 1.1863 | 0.00835 | -0.0747 | 142.0719
6 | 1.2487 | 0.00869 | -0.0719 | 143.6939
6.5 | 1.3165 | 0.00918 | -0.0701 | 143.4096
7 | 1.3754 | 0.00969 | -0.0663 | 141.9401
7.5 | 1.433 | 0.01023 | -0.062 | 140.0782
8 | 1.4909 | 0.01083 | -0.0577 | 137.6639
8.5 | 1.5325 | 0.01211 | -0.0511 | 126.5483
9 | 1.5843 | 0.01313 | -0.046 | 120.6626
9.5 | 1.6362 | 0.01428 | -0.0409 | 114.5798
10 | 1.6862 | 0.01567 | -0.0356 | 107.6069
10.5 | 1.735 | 0.0173 | -0.0304 | 100.289
11 | 1.7808 | 0.01931 | -0.025 | 92.2216
12 | 1.8334 | 0.02637 | -0.013 | 69.526
12.5 | 1.8268 | 0.03248 | -0.0079 | 56.2438
13 | 1.8022 | 0.04047 | -0.0045 | 44.5318
13.5 | 1.7663 | 0.0499 | -0.0032 | 35.3968
14 | 1.7244 | 0.06034 | -0.0035 | 28.5781
14.5 | 1.6795 | 0.07157 | -0.0055 | 23.4665
15 | 1.6337 | 0.08345 | -0.0088 | 19.577
15.5 | 1.5891 | 0.09571 | -0.0131 | 16.6033
16 | 1.5452 | 0.10823 | -0.0183 | 14.277
16.5 | 1.5045 | 0.12088 | -0.0243 | 12.4462
17 | 1.4667 | 0.13379 | -0.0312 | 10.9627

## 137. Re 18M Mach 0.00 (1)
BIGFOIL.COM POLAR EXPORT
boe103
BOEING 103 |  |  |  | Cl Max: | 1.907 | at alpha= | 14.5 | deg
JavaFoil+Calcfoil stall+Eppler ext transition |  |  |  | L/D Max: | 133.769 | at alpha= | 8.5 | deg
Re: | 18000000 |  |  | Cd Min: | 0.00626 | at alpha= | -3.5 | deg
Mach: | 0 |  |  | Cl=0 at alpha= | -4.0439 | deg
|  |  |  | @ Cl=0.1, Cd= | 0.0065207
|  |  |  | @ Cl=0.4, Cd= | 0.0065125
|  |  |  | @ Cl=0.6, Cd= | 0.0066
alpha (deg) | Cl | Cd | Cm | Cl/Cd
-19.5 | -0.701 | 0.14643 | -0.023 | -4.787
-19 | -0.714 | 0.13756 | -0.024 | -5.191
-18.5 | -0.727 | 0.12867 | -0.025 | -5.646
-18 | -0.737 | 0.12137 | -0.026 | -6.072
-17.5 | -0.745 | 0.11537 | -0.027 | -6.458
-17 | -0.759 | 0.09968 | -0.031 | -7.618
-16.5 | -0.762 | 0.09619 | -0.031 | -7.918
-16 | -0.779 | 0.07589 | -0.036 | -10.261
-15.5 | -0.808 | 0.04932 | -0.041 | -16.387
-15 | -0.841 | 0.02717 | -0.046 | -30.946
-14.5 | -0.868 | 0.01467 | -0.049 | -59.173
-14 | -0.862 | 0.01275 | -0.051 | -67.582
-13.5 | -0.852 | 0.01118 | -0.053 | -76.171
-13 | -0.834 | 0.01068 | -0.054 | -78.167
-12.5 | -0.811 | 0.00971 | -0.055 | -83.534
-12 | -0.778 | 0.00954 | -0.056 | -81.62
-11.5 | -0.744 | 0.00905 | -0.058 | -82.12
-11 | -0.706 | 0.00862 | -0.059 | -81.918
-10.5 | -0.666 | 0.00758 | -0.06 | -87.913
-10 | -0.624 | 0.00737 | -0.061 | -84.615
-9.5 | -0.579 | 0.00739 | -0.062 | -78.327
-9 | -0.532 | 0.00694 | -0.063 | -76.7
-8.5 | -0.484 | 0.00743 | -0.064 | -65.09
-8 | -0.434 | 0.00727 | -0.066 | -59.652
-7.5 | -0.383 | 0.00706 | -0.067 | -54.181
-7 | -0.33 | 0.00715 | -0.068 | -46.152
-6.5 | -0.276 | 0.00707 | -0.069 | -39.074
-6 | -0.222 | 0.00689 | -0.07 | -32.152
-5.5 | -0.166 | 0.00679 | -0.071 | -24.441
-5 | -0.109 | 0.00668 | -0.072 | -16.372
-4.5 | -0.052 | 0.00649 | -0.073 | -8.062
-4 | 0.005 | 0.00685 | -0.074 | 0.786
-3.5 | 0.064 | 0.00626 | -0.075 | 10.155
-3 | 0.122 | 0.00668 | -0.076 | 18.273
-2.5 | 0.181 | 0.00673 | -0.077 | 26.906
-2 | 0.24 | 0.00681 | -0.078 | 35.278
-1.5 | 0.3 | 0.00706 | -0.079 | 42.424
-1 | 0.359 | 0.00645 | -0.08 | 55.703
-0.5 | 0.418 | 0.00654 | -0.081 | 63.973
0 | 0.481 | 0.00666 | -0.082 | 72.203
0.5 | 0.54 | 0.00678 | -0.083 | 79.744
1 | 0.6 | 0.0066 | -0.084 | 90.984
1.5 | 0.66 | 0.00691 | -0.085 | 95.427
2 | 0.719 | 0.00737 | -0.086 | 97.541
2.5 | 0.778 | 0.00748 | -0.087 | 104.039
3 | 0.838 | 0.00767 | -0.088 | 109.205
3.5 | 0.897 | 0.00844 | -0.089 | 106.234
4 | 0.956 | 0.00801 | -0.09 | 119.355
4.5 | 1.014 | 0.00803 | -0.091 | 126.215
5 | 1.071 | 0.00944 | -0.092 | 113.549
5.5 | 1.128 | 0.00891 | -0.092 | 126.565
6 | 1.184 | 0.01016 | -0.093 | 116.587
6.5 | 1.239 | 0.01045 | -0.094 | 118.603
7 | 1.294 | 0.0108 | -0.095 | 119.827
7.5 | 1.347 | 0.011 | -0.096 | 122.465
8 | 1.399 | 0.01139 | -0.097 | 122.784
8.5 | 1.449 | 0.01083 | -0.097 | 133.769
9 | 1.498 | 0.01221 | -0.098 | 122.757
9.5 | 1.546 | 0.01252 | -0.099 | 123.454
10 | 1.592 | 0.01272 | -0.1 | 125.167
10.5 | 1.636 | 0.01317 | -0.101 | 124.22
11 | 1.679 | 0.01368 | -0.101 | 122.763
11.5 | 1.719 | 0.0129 | -0.102 | 133.254
12 | 1.758 | 0.01461 | -0.102 | 120.308
12.5 | 1.794 | 0.0139 | -0.103 | 129.037
13 | 1.828 | 0.01555 | -0.104 | 117.573
13.5 | 1.86 | 0.01836 | -0.104 | 101.286
14 | 1.889 | 0.01737 | -0.105 | 108.742
14.5 | 1.907 | 0.01809 | -0.106 | 105.381
15 | 1.865 | 0.02246 | -0.104 | 83.032
15.5 | 1.851 | 0.02438 | -0.104 | 75.908
16 | 1.822 | 0.02849 | -0.103 | 63.938
16.5 | 1.795 | 0.03184 | -0.102 | 56.374
17 | 1.762 | 0.03601 | -0.102 | 48.929
17.5 | 1.724 | 0.04122 | -0.101 | 41.834
18 | 1.707 | 0.03961 | -0.102 | 43.101
18.5 | 1.666 | 0.04385 | -0.102 | 38.001
19 | 1.605 | 0.05534 | -0.099 | 29
19.5 | 1.557 | 0.06273 | -0.098 | 24.823

## 138. Re 18M Mach 0.00 (2)
BIGFOIL.COM POLAR EXPORT
boe103
BOEING 103 |  |  |  | Cl Max: | 2.012 | at alpha= | 20 | deg
XFOIL ncrit=9 |  |  |  | L/D Max: | 152.098 | at alpha= | 8.5 | deg
Re: | 18000000 |  |  | Cd Min: | 0.04521 | at alpha= | 20 | deg
Mach: | 0 |  |  | Cl=0 at alpha= | -3.7491 | deg
|  |  |  | @ Cl=0.1, Cd= | 0.0054831
|  |  |  | @ Cl=0.4, Cd= | 0.0060474
|  |  |  | @ Cl=0.6, Cd= | 0.0064164
alpha (deg) | Cl | Cd | Cm | Cl/Cd
-20 | -1.6744 | 0.02076 | -0.0993 | -80.6551
-19.5 | -1.6702 | 0.01945 | -0.0922 | -85.8715
-19 | -1.6308 | 0.01805 | -0.0913 | -90.349
-18.5 | -1.5879 | 0.01668 | -0.0906 | -95.1978
-18 | -1.5418 | 0.01549 | -0.0903 | -99.5352
-17.5 | -1.4921 | 0.01452 | -0.0902 | -102.7617
-17 | -1.4398 | 0.0137 | -0.0903 | -105.0949
-16 | -1.3374 | 0.01226 | -0.0897 | -109.0865
-15.5 | -1.2885 | 0.01153 | -0.0887 | -111.752
-15 | -1.2391 | 0.01081 | -0.0879 | -114.6253
-14.5 | -1.1889 | 0.01022 | -0.0869 | -116.3307
-14 | -1.1392 | 0.00983 | -0.0858 | -115.8901
-13.5 | -1.0875 | 0.00943 | -0.085 | -115.3234
-13 | -1.0352 | 0.00893 | -0.0844 | -115.9239
-12.5 | -0.9818 | 0.0085 | -0.0839 | -115.5059
-12 | -0.9274 | 0.00817 | -0.0836 | -113.5129
-11.5 | -0.8727 | 0.00783 | -0.0832 | -111.4559
-11 | -0.8181 | 0.00747 | -0.0829 | -109.5181
-10.5 | -0.7625 | 0.0072 | -0.0827 | -105.9028
-10 | -0.7066 | 0.00697 | -0.0825 | -101.3773
-9.5 | -0.6505 | 0.00676 | -0.0824 | -96.2278
-9 | -0.5944 | 0.00653 | -0.0822 | -91.026
-8.5 | -0.5383 | 0.00631 | -0.0821 | -85.309
-8 | -0.4821 | 0.00617 | -0.0819 | -78.1361
-7.5 | -0.4264 | 0.00609 | -0.0816 | -70.0164
-7 | -0.3704 | 0.00602 | -0.0814 | -61.5282
-6.5 | -0.3141 | 0.00596 | -0.0813 | -52.7013
-6 | -0.2573 | 0.00586 | -0.0812 | -43.9078
-5.5 | -0.2004 | 0.00573 | -0.0812 | -34.9738
-5 | -0.1433 | 0.00561 | -0.0812 | -25.5437
-4.5 | -0.0861 | 0.00552 | -0.0813 | -15.5978
-4 | -0.0288 | 0.00545 | -0.0813 | -5.2844
-3.5 | 0.0286 | 0.0054 | -0.0814 | 5.2963
-2.5 | 0.1403 | 0.00553 | -0.081 | 25.3707
-2 | 0.1959 | 0.00561 | -0.0808 | 34.9198
-1.5 | 0.2508 | 0.00576 | -0.0805 | 43.5417
-1 | 0.3065 | 0.00587 | -0.0803 | 52.2147
-0.5 | 0.3624 | 0.00598 | -0.0802 | 60.602
0 | 0.4182 | 0.00608 | -0.08 | 68.7829
0.5 | 0.4731 | 0.00602 | -0.0798 | 78.588
1 | 0.5277 | 0.00616 | -0.0795 | 85.6656
1.5 | 0.5824 | 0.00634 | -0.0792 | 91.8612
2 | 0.6354 | 0.00657 | -0.0787 | 96.7123
2.5 | 0.6893 | 0.00661 | -0.0784 | 104.2814
3.5 | 0.7999 | 0.00661 | -0.0783 | 121.0136
4 | 0.8552 | 0.0066 | -0.0784 | 129.5758
4.5 | 0.9101 | 0.0067 | -0.0783 | 135.8358
5 | 0.9648 | 0.00675 | -0.0782 | 142.9333
5.5 | 1.0184 | 0.00672 | -0.0779 | 151.5476
6 | 1.0668 | 0.00729 | -0.0766 | 146.3374
6.5 | 1.1183 | 0.00753 | -0.0758 | 148.5126
7 | 1.1705 | 0.00778 | -0.0752 | 150.4499
7.5 | 1.2292 | 0.00812 | -0.0763 | 151.3793
8 | 1.282 | 0.00845 | -0.076 | 151.716
8.5 | 1.3339 | 0.00877 | -0.0755 | 152.0981
9 | 1.3788 | 0.00956 | -0.0738 | 144.2259
9.5 | 1.4281 | 0.01002 | -0.073 | 142.525
10 | 1.4771 | 0.01045 | -0.0721 | 141.3493
10.5 | 1.5245 | 0.01095 | -0.071 | 139.2237
11 | 1.5712 | 0.01144 | -0.0698 | 137.3427
11.5 | 1.6163 | 0.01197 | -0.0684 | 135.0292
12 | 1.6581 | 0.01257 | -0.0664 | 131.9093
12.5 | 1.6953 | 0.01316 | -0.0636 | 128.8222
13 | 1.7312 | 0.01382 | -0.0606 | 125.2677
13.5 | 1.7649 | 0.01459 | -0.0576 | 120.9664
14 | 1.7968 | 0.0155 | -0.0544 | 115.9226
14.5 | 1.8274 | 0.0165 | -0.0513 | 110.7515
15 | 1.8574 | 0.01761 | -0.0484 | 105.4742
15.5 | 1.8846 | 0.01891 | -0.0454 | 99.6616
16 | 1.9103 | 0.02041 | -0.0425 | 93.5963
16.5 | 1.9328 | 0.0222 | -0.0397 | 87.0631
17 | 1.9524 | 0.0243 | -0.0369 | 80.3457
17.5 | 1.9686 | 0.02679 | -0.0342 | 73.4826
18 | 1.9822 | 0.0296 | -0.0318 | 66.9662
18.5 | 1.9932 | 0.03287 | -0.0298 | 60.6389
19 | 2.0026 | 0.03644 | -0.0281 | 54.9561
19.5 | 2.0091 | 0.04055 | -0.0268 | 49.5462
20 | 2.012 | 0.04521 | -0.026 | 44.5034

## 139. Re 18M Mach 0.10 (1)
BIGFOIL.COM POLAR EXPORT
boe103
BOEING 103 |  |  |  | Cl Max: | 1.886 | at alpha= | 14 | deg
JavaFoil+Calcfoil stall+Eppler ext transition |  |  |  | L/D Max: | 133.108 | at alpha= | 8.5 | deg
Re: | 18000000 |  |  | Cd Min: | 0.00623 | at alpha= | -3.5 | deg
Mach: | 0.1 |  |  | Cl=0 at alpha= | -4.0431 | deg
|  |  |  | @ Cl=0.1, Cd= | 0.0065412
|  |  |  | @ Cl=0.4, Cd= | 0.0064736
|  |  |  | @ Cl=0.6, Cd= | 0.0065865
alpha (deg) | Cl | Cd | Cm | Cl/Cd
-19.5 | -0.663 | 0.14817 | -0.023 | -4.474
-19 | -0.679 | 0.13886 | -0.024 | -4.891
-18.5 | -0.693 | 0.13351 | -0.024 | -5.191
-18 | -0.707 | 0.12644 | -0.026 | -5.591
-17.5 | -0.719 | 0.1175 | -0.027 | -6.121
-17 | -0.733 | 0.10544 | -0.03 | -6.949
-16.5 | -0.744 | 0.09417 | -0.032 | -7.905
-16 | -0.747 | 0.09061 | -0.033 | -8.247
-15.5 | -0.759 | 0.07549 | -0.036 | -10.057
-15 | -0.826 | 0.02845 | -0.046 | -29.029
-14.5 | -0.851 | 0.0163 | -0.049 | -52.231
-14 | -0.851 | 0.01344 | -0.051 | -63.322
-13.5 | -0.844 | 0.01159 | -0.053 | -72.788
-13 | -0.829 | 0.01096 | -0.054 | -75.588
-12.5 | -0.808 | 0.00987 | -0.055 | -81.823
-12 | -0.776 | 0.00965 | -0.057 | -80.429
-11.5 | -0.742 | 0.00917 | -0.058 | -80.953
-11 | -0.706 | 0.00846 | -0.059 | -83.445
-10.5 | -0.667 | 0.0081 | -0.06 | -82.277
-10 | -0.624 | 0.00736 | -0.061 | -84.86
-9.5 | -0.58 | 0.00744 | -0.063 | -77.898
-9 | -0.533 | 0.00693 | -0.064 | -77.009
-8.5 | -0.485 | 0.00747 | -0.065 | -64.907
-8 | -0.435 | 0.00732 | -0.066 | -59.497
-7.5 | -0.384 | 0.00721 | -0.067 | -53.222
-7 | -0.331 | 0.00716 | -0.068 | -46.281
-6.5 | -0.277 | 0.00699 | -0.069 | -39.71
-6 | -0.222 | 0.0069 | -0.07 | -32.253
-5.5 | -0.167 | 0.00681 | -0.071 | -24.473
-5 | -0.11 | 0.00671 | -0.072 | -16.394
-4.5 | -0.053 | 0.00655 | -0.073 | -8.028
-4 | 0.005 | 0.00682 | -0.074 | 0.794
-3.5 | 0.064 | 0.00623 | -0.075 | 10.265
-3 | 0.123 | 0.00674 | -0.077 | 18.205
-2.5 | 0.182 | 0.0067 | -0.078 | 27.168
-2 | 0.241 | 0.00673 | -0.079 | 35.848
-1.5 | 0.301 | 0.00712 | -0.08 | 42.274
-1 | 0.361 | 0.0065 | -0.081 | 55.523
-0.5 | 0.42 | 0.00646 | -0.082 | 65.055
0 | 0.483 | 0.00664 | -0.083 | 72.749
0.5 | 0.543 | 0.00671 | -0.084 | 80.929
1 | 0.603 | 0.00658 | -0.085 | 91.637
1.5 | 0.663 | 0.0069 | -0.086 | 96.056
2 | 0.723 | 0.00737 | -0.086 | 98.07
2.5 | 0.782 | 0.00754 | -0.087 | 103.791
3 | 0.842 | 0.00769 | -0.088 | 109.488
3.5 | 0.901 | 0.00828 | -0.089 | 108.845
4 | 0.96 | 0.00796 | -0.09 | 120.557
4.5 | 1.019 | 0.00804 | -0.091 | 126.769
5 | 1.077 | 0.00951 | -0.092 | 113.186
5.5 | 1.134 | 0.00895 | -0.093 | 126.706
6 | 1.19 | 0.01028 | -0.094 | 115.766
6.5 | 1.245 | 0.01054 | -0.095 | 118.129
7 | 1.299 | 0.00987 | -0.095 | 131.693
7.5 | 1.352 | 0.0111 | -0.096 | 121.879
8 | 1.404 | 0.01151 | -0.097 | 122.055
8.5 | 1.455 | 0.01093 | -0.098 | 133.108
9 | 1.504 | 0.0123 | -0.099 | 122.218
9.5 | 1.551 | 0.01268 | -0.099 | 122.301
10 | 1.597 | 0.01286 | -0.1 | 124.223
10.5 | 1.641 | 0.0134 | -0.101 | 122.476
11 | 1.683 | 0.01384 | -0.102 | 121.588
11.5 | 1.722 | 0.01305 | -0.102 | 131.958
12 | 1.76 | 0.01481 | -0.103 | 118.854
12.5 | 1.795 | 0.01547 | -0.104 | 116.003
13 | 1.828 | 0.01764 | -0.104 | 103.65
13.5 | 1.858 | 0.01685 | -0.105 | 110.271
14 | 1.886 | 0.01782 | -0.106 | 105.86
14.5 | 1.861 | 0.02156 | -0.104 | 86.323
15 | 1.844 | 0.02432 | -0.104 | 75.837
15.5 | 1.823 | 0.02712 | -0.103 | 67.239
16 | 1.798 | 0.03007 | -0.103 | 59.794
16.5 | 1.766 | 0.03391 | -0.102 | 52.08
17 | 1.727 | 0.03879 | -0.101 | 44.521
17.5 | 1.682 | 0.04501 | -0.1 | 37.368
18 | 1.665 | 0.04182 | -0.102 | 39.817
18.5 | 1.6 | 0.05294 | -0.1 | 30.223
19 | 1.548 | 0.0607 | -0.099 | 25.5

## 140. Re 18M Mach 0.10 (2)
BIGFOIL.COM POLAR EXPORT
boe103
BOEING 103 |  |  |  | Cl Max: | 2.0027 | at alpha= | 19.5 | deg
XFOIL ncrit=9 |  |  |  | L/D Max: | 151.993 | at alpha= | 8.5 | deg
Re: | 18000000 |  |  | Cd Min: | 0.049 | at alpha= | 20 | deg
Mach: | 0.1 |  |  | Cl=0 at alpha= | -3.747 | deg
|  |  |  | @ Cl=0.1, Cd= | 0.0054863
|  |  |  | @ Cl=0.4, Cd= | 0.0060435
|  |  |  | @ Cl=0.6, Cd= | 0.0064177
alpha (deg) | Cl | Cd | Cm | Cl/Cd
-20 | -1.6597 | 0.02324 | -0.1076 | -71.4157
-19.5 | -1.6502 | 0.02123 | -0.1033 | -77.7296
-19 | -1.6406 | 0.01987 | -0.097 | -82.5667
-18.5 | -1.5998 | 0.01833 | -0.0959 | -87.2777
-18 | -1.5555 | 0.01689 | -0.0951 | -92.0959
-17.5 | -1.5082 | 0.01557 | -0.0945 | -96.8658
-17 | -1.4574 | 0.01443 | -0.0942 | -100.9979
-16.5 | -1.4025 | 0.01352 | -0.0944 | -103.7352
-16 | -1.3526 | 0.01277 | -0.0933 | -105.9201
-15.5 | -1.3025 | 0.01208 | -0.0921 | -107.8228
-15 | -1.252 | 0.01133 | -0.091 | -110.5031
-14.5 | -1.2021 | 0.01058 | -0.0897 | -113.62
-14 | -1.1523 | 0.01007 | -0.0882 | -114.429
-13.5 | -1.0997 | 0.00966 | -0.0873 | -113.8406
-13 | -1.0459 | 0.00919 | -0.0865 | -113.8085
-12.5 | -0.9922 | 0.00868 | -0.0858 | -114.3088
-12 | -0.9372 | 0.00829 | -0.0853 | -113.0519
-11.5 | -0.8816 | 0.00796 | -0.0848 | -110.7538
-11 | -0.8262 | 0.00758 | -0.0844 | -108.9974
-10.5 | -0.7701 | 0.00728 | -0.084 | -105.783
-10 | -0.7135 | 0.00703 | -0.0837 | -101.4936
-9.5 | -0.6566 | 0.00681 | -0.0835 | -96.417
-9 | -0.5998 | 0.00658 | -0.0832 | -91.155
-8.5 | -0.5431 | 0.00635 | -0.083 | -85.5276
-8 | -0.4864 | 0.0062 | -0.0827 | -78.4516
-7.5 | -0.4301 | 0.00611 | -0.0824 | -70.3928
-7 | -0.3736 | 0.00604 | -0.0822 | -61.8543
-6.5 | -0.3168 | 0.00598 | -0.082 | -52.9766
-6 | -0.2595 | 0.00588 | -0.0819 | -44.1327
-5.5 | -0.2021 | 0.00574 | -0.0818 | -35.2091
-5 | -0.1445 | 0.00562 | -0.0818 | -25.7117
-4.5 | -0.0869 | 0.00553 | -0.0818 | -15.7143
-4 | -0.0292 | 0.00546 | -0.0818 | -5.348
-3.5 | 0.0285 | 0.00541 | -0.0819 | 5.268
-2.5 | 0.141 | 0.00553 | -0.0815 | 25.4973
-2 | 0.197 | 0.00561 | -0.0812 | 35.1159
-1.5 | 0.2522 | 0.00575 | -0.0809 | 43.8609
-1 | 0.3082 | 0.00588 | -0.0807 | 52.415
-0.5 | 0.3644 | 0.00598 | -0.0805 | 60.9365
0 | 0.4205 | 0.00608 | -0.0804 | 69.1612
0.5 | 0.4758 | 0.00602 | -0.0802 | 79.0365
1 | 0.5306 | 0.00617 | -0.0798 | 85.9968
1.5 | 0.5856 | 0.00635 | -0.0795 | 92.2205
2 | 0.6388 | 0.0066 | -0.079 | 96.7879
2.5 | 0.6932 | 0.00662 | -0.0787 | 104.713
3.5 | 0.8044 | 0.00663 | -0.0786 | 121.3273
4 | 0.8601 | 0.00663 | -0.0786 | 129.7285
4.5 | 0.9153 | 0.00673 | -0.0785 | 136.003
5 | 0.9705 | 0.00677 | -0.0783 | 143.353
5.5 | 1.0244 | 0.00676 | -0.078 | 151.5385
6 | 1.073 | 0.00733 | -0.0766 | 146.3847
6.5 | 1.125 | 0.00757 | -0.0758 | 148.6129
7 | 1.1777 | 0.00783 | -0.0752 | 150.4087
7.5 | 1.237 | 0.00818 | -0.0762 | 151.2225
8 | 1.2898 | 0.00851 | -0.0758 | 151.5629
8.5 | 1.3421 | 0.00883 | -0.0752 | 151.9932
9 | 1.3872 | 0.00964 | -0.0734 | 143.9004
9.5 | 1.4367 | 0.01011 | -0.0724 | 142.1068
10 | 1.4859 | 0.01056 | -0.0714 | 140.7102
10.5 | 1.5335 | 0.01107 | -0.0702 | 138.5276
11 | 1.5804 | 0.01157 | -0.0689 | 136.5946
11.5 | 1.6252 | 0.01214 | -0.0672 | 133.8715
12 | 1.6648 | 0.01275 | -0.0646 | 130.5725
12.5 | 1.7023 | 0.01336 | -0.0616 | 127.4177
13 | 1.7382 | 0.01408 | -0.0585 | 123.4517
13.5 | 1.7717 | 0.01493 | -0.0553 | 118.6671
14 | 1.8033 | 0.0159 | -0.052 | 113.4151
14.5 | 1.8337 | 0.01698 | -0.0488 | 107.9918
15 | 1.8631 | 0.0182 | -0.0457 | 102.3681
15.5 | 1.8904 | 0.01963 | -0.0427 | 96.3016
16 | 1.9147 | 0.02131 | -0.0397 | 89.8498
16.5 | 1.936 | 0.02333 | -0.0368 | 82.9833
17 | 1.9541 | 0.02568 | -0.034 | 76.0942
17.5 | 1.969 | 0.02842 | -0.0313 | 69.2822
18 | 1.9812 | 0.03157 | -0.029 | 62.7558
18.5 | 1.9914 | 0.03511 | -0.0272 | 56.7189
19 | 1.9987 | 0.03914 | -0.0257 | 51.0654
19.5 | 2.0027 | 0.04377 | -0.0246 | 45.7551
20 | 2.0024 | 0.049 | -0.024 | 40.8653

## 141. Re 18M Mach 0.25 (1)
BIGFOIL.COM POLAR EXPORT
boe103
BOEING 103 |  |  |  | Cl Max: | 1.812 | at alpha= | 13 | deg
JavaFoil+Calcfoil stall+Eppler ext transition |  |  |  | L/D Max: | 129.997 | at alpha= | 7 | deg
Re: | 18000000 |  |  | Cd Min: | 0.00625 | at alpha= | -3.5 | deg
Mach: | 0.25 |  |  | Cl=0 at alpha= | -4.05 | deg
|  |  |  | @ Cl=0.1, Cd= | 0.0065333
|  |  |  | @ Cl=0.4, Cd= | 0.006569
|  |  |  | @ Cl=0.6, Cd= | 0.0066581
alpha (deg) | Cl | Cd | Cm | Cl/Cd
-18 | -0.448 | 0.14212 | -0.024 | -3.151
-17.5 | -0.489 | 0.13526 | -0.024 | -3.612
-17 | -0.526 | 0.12821 | -0.024 | -4.102
-16.5 | -0.559 | 0.12131 | -0.025 | -4.608
-16 | -0.589 | 0.11357 | -0.026 | -5.186
-15.5 | -0.614 | 0.10559 | -0.028 | -5.816
-15 | -0.64 | 0.0912 | -0.032 | -7.013
-14.5 | -0.665 | 0.07421 | -0.037 | -8.966
-14 | -0.731 | 0.0312 | -0.048 | -23.445
-13.5 | -0.761 | 0.01904 | -0.052 | -39.991
-13 | -0.775 | 0.01395 | -0.054 | -55.526
-12.5 | -0.771 | 0.01168 | -0.056 | -65.976
-12 | -0.751 | 0.0108 | -0.058 | -69.593
-11.5 | -0.726 | 0.00994 | -0.059 | -73.115
-11 | -0.696 | 0.00906 | -0.061 | -76.871
-10.5 | -0.662 | 0.00855 | -0.062 | -77.473
-10 | -0.624 | 0.00808 | -0.063 | -77.271
-9.5 | -0.583 | 0.00769 | -0.064 | -75.751
-9 | -0.538 | 0.00713 | -0.065 | -75.495
-8.5 | -0.491 | 0.0068 | -0.067 | -72.27
-8 | -0.442 | 0.00735 | -0.068 | -60.159
-7.5 | -0.391 | 0.00741 | -0.069 | -52.762
-7 | -0.338 | 0.00719 | -0.07 | -46.98
-6.5 | -0.283 | 0.00716 | -0.071 | -39.585
-6 | -0.228 | 0.00697 | -0.072 | -32.646
-5.5 | -0.171 | 0.00688 | -0.073 | -24.8
-5 | -0.113 | 0.00677 | -0.074 | -16.646
-4.5 | -0.054 | 0.00676 | -0.075 | -7.968
-4 | 0.006 | 0.00684 | -0.076 | 0.812
-3.5 | 0.066 | 0.00625 | -0.078 | 10.487
-3 | 0.126 | 0.00675 | -0.079 | 18.678
-2.5 | 0.187 | 0.00684 | -0.08 | 27.296
-2 | 0.248 | 0.00679 | -0.081 | 36.5
-1.5 | 0.309 | 0.00679 | -0.082 | 45.555
-1 | 0.371 | 0.00655 | -0.083 | 56.564
-0.5 | 0.432 | 0.00659 | -0.084 | 65.503
0 | 0.496 | 0.00666 | -0.085 | 74.584
0.5 | 0.558 | 0.00678 | -0.086 | 82.262
1 | 0.62 | 0.0066 | -0.087 | 93.914
1.5 | 0.681 | 0.00694 | -0.088 | 98.129
2 | 0.742 | 0.00729 | -0.089 | 101.822
2.5 | 0.804 | 0.00767 | -0.09 | 104.801
3 | 0.865 | 0.00778 | -0.091 | 111.121
3.5 | 0.925 | 0.0078 | -0.092 | 118.696
4 | 0.986 | 0.00815 | -0.093 | 120.961
4.5 | 1.046 | 0.00823 | -0.094 | 127.124
5 | 1.105 | 0.0098 | -0.095 | 112.717
5.5 | 1.163 | 0.01011 | -0.095 | 115.026
6 | 1.22 | 0.01059 | -0.096 | 115.16
6.5 | 1.275 | 0.01092 | -0.097 | 116.772
7 | 1.33 | 0.01023 | -0.098 | 129.997
7.5 | 1.383 | 0.01157 | -0.099 | 119.494
8 | 1.434 | 0.012 | -0.1 | 119.522
8.5 | 1.484 | 0.01248 | -0.101 | 118.924
9 | 1.531 | 0.01294 | -0.101 | 118.342
9.5 | 1.576 | 0.01329 | -0.102 | 118.606
10 | 1.619 | 0.01375 | -0.103 | 117.719
10.5 | 1.659 | 0.01305 | -0.104 | 127.092
11 | 1.696 | 0.01341 | -0.104 | 126.487
11.5 | 1.73 | 0.01545 | -0.105 | 112.022
12 | 1.761 | 0.01463 | -0.106 | 120.402
12.5 | 1.789 | 0.01633 | -0.106 | 109.537
13 | 1.812 | 0.0173 | -0.107 | 104.784
13.5 | 1.787 | 0.02247 | -0.105 | 79.497
14 | 1.796 | 0.02363 | -0.105 | 75.996
14.5 | 1.776 | 0.02681 | -0.105 | 66.236
15 | 1.722 | 0.03263 | -0.103 | 52.774
15.5 | 1.665 | 0.03844 | -0.102 | 43.318
16 | 1.592 | 0.04736 | -0.1 | 33.608
16.5 | 1.516 | 0.05681 | -0.098 | 26.687
17 | 1.43 | 0.06943 | -0.096 | 20.598
17.5 | 1.336 | 0.08556 | -0.092 | 15.611
18 | 1.292 | 0.07081 | -0.098 | 18.246

## 142. Re 18M Mach 0.25 (2)
BIGFOIL.COM POLAR EXPORT
boe103
BOEING 103 |  |  |  | Cl Max: | 1.966 | at alpha= | 18 | deg
XFOIL ncrit=9 |  |  |  | L/D Max: | 150.929 | at alpha= | 8 | deg
Re: | 18000000 |  |  | Cd Min: | 0.19665 | at alpha= | -20 | deg
Mach: | 0.25 |  |  | Cl=0 at alpha= | -3.7346 | deg
|  |  |  | @ Cl=0.1, Cd= | 0.0054297
|  |  |  | @ Cl=0.4, Cd= | 0.0060524
|  |  |  | @ Cl=0.6, Cd= | 0.0064383
alpha (deg) | Cl | Cd | Cm | Cl/Cd
-20 | -0.6652 | 0.19665 | 0.0003 | -3.3827
-19.5 | -0.6509 | 0.19002 | -0.0038 | -3.4254
-19 | -0.9703 | 0.11837 | -0.0503 | -8.1972
-18.5 | -1.3147 | 0.06433 | -0.0928 | -20.4368
-18 | -1.4385 | 0.03849 | -0.1163 | -37.3733
-17.5 | -1.4697 | 0.02854 | -0.1239 | -51.4961
-17 | -1.4889 | 0.02403 | -0.1204 | -61.96
-16.5 | -1.4655 | 0.02081 | -0.1179 | -70.4229
-16 | -1.4186 | 0.01841 | -0.1164 | -77.0559
-15.5 | -1.3741 | 0.01629 | -0.1137 | -84.3524
-15 | -1.3273 | 0.01457 | -0.1105 | -91.0981
-14.5 | -1.2763 | 0.01324 | -0.1075 | -96.3973
-14 | -1.2231 | 0.01227 | -0.1045 | -99.6822
-13.5 | -1.1674 | 0.01154 | -0.1019 | -101.1612
-13 | -1.1105 | 0.01067 | -0.0997 | -104.0769
-12.5 | -1.0528 | 0.00988 | -0.0977 | -106.5587
-12 | -0.993 | 0.00931 | -0.0961 | -106.6595
-11.5 | -0.9338 | 0.0087 | -0.0945 | -107.3333
-11 | -0.8737 | 0.00821 | -0.0931 | -106.419
-10.5 | -0.8129 | 0.00783 | -0.092 | -103.8186
-10 | -0.7527 | 0.00742 | -0.0909 | -101.442
-9.5 | -0.692 | 0.00712 | -0.09 | -97.191
-9 | -0.6311 | 0.00687 | -0.0892 | -91.8632
-8.5 | -0.5704 | 0.00662 | -0.0884 | -86.1631
-8 | -0.5104 | 0.00639 | -0.0877 | -79.8748
-7.5 | -0.451 | 0.00626 | -0.087 | -72.0447
-7 | -0.3915 | 0.00616 | -0.0863 | -63.5552
-6.5 | -0.3318 | 0.00607 | -0.0858 | -54.6623
-6 | -0.2718 | 0.00597 | -0.0854 | -45.5276
-5.5 | -0.2117 | 0.00583 | -0.0851 | -36.3122
-5 | -0.1517 | 0.00569 | -0.0849 | -26.6608
-4.5 | -0.0918 | 0.00558 | -0.0847 | -16.4516
-4 | -0.0318 | 0.00549 | -0.0846 | -5.7923
-3.5 | 0.0281 | 0.00543 | -0.0845 | 5.175
-3 | 0.0879 | 0.0054 | -0.0844 | 16.2778
-2.5 | 0.1449 | 0.00554 | -0.0839 | 26.1552
-2 | 0.2028 | 0.00562 | -0.0836 | 36.0854
-1.5 | 0.2599 | 0.00576 | -0.0831 | 45.1215
-0.5 | 0.3754 | 0.00601 | -0.0826 | 62.4626
0 | 0.4334 | 0.00611 | -0.0824 | 70.9329
0.5 | 0.4905 | 0.00607 | -0.082 | 80.8072
1 | 0.5468 | 0.00623 | -0.0816 | 87.7689
1.5 | 0.603 | 0.00645 | -0.0811 | 93.4884
2.5 | 0.7143 | 0.00673 | -0.08 | 106.1367
4 | 0.887 | 0.00676 | -0.0796 | 131.213
4.5 | 0.9444 | 0.00687 | -0.0793 | 137.4672
5.5 | 1.0542 | 0.00718 | -0.0778 | 146.8245
6 | 1.1074 | 0.00757 | -0.0766 | 146.288
6.5 | 1.1611 | 0.00779 | -0.0754 | 149.0501
7 | 1.2178 | 0.00812 | -0.0749 | 149.9754
7.5 | 1.2778 | 0.00849 | -0.0752 | 150.5065
8 | 1.3327 | 0.00883 | -0.0743 | 150.9287
8.5 | 1.3807 | 0.0096 | -0.0721 | 143.8229
9 | 1.4322 | 0.01012 | -0.0706 | 141.5217
9.5 | 1.4834 | 0.01063 | -0.069 | 139.5484
10 | 1.5329 | 0.01119 | -0.0671 | 136.9884
10.5 | 1.5808 | 0.01176 | -0.0648 | 134.4218
11 | 1.6224 | 0.01238 | -0.0614 | 131.0501
11.5 | 1.6619 | 0.01311 | -0.0577 | 126.7658
12 | 1.7013 | 0.01388 | -0.0542 | 122.572
12.5 | 1.7383 | 0.01479 | -0.0505 | 117.5321
13 | 1.7729 | 0.01589 | -0.0466 | 111.5733
13.5 | 1.8054 | 0.01718 | -0.0428 | 105.0873
14 | 1.8369 | 0.01861 | -0.0392 | 98.705
14.5 | 1.8656 | 0.02033 | -0.0356 | 91.7659
15 | 1.8917 | 0.02235 | -0.0322 | 84.6398
15.5 | 1.9136 | 0.02478 | -0.0288 | 77.2236
16 | 1.9314 | 0.0277 | -0.0256 | 69.7256
16.5 | 1.9451 | 0.0311 | -0.0227 | 62.5434
17 | 1.9558 | 0.03507 | -0.0204 | 55.7685
17.5 | 1.9627 | 0.0396 | -0.0185 | 49.5631
18 | 1.966 | 0.04479 | -0.0172 | 43.8937
18.5 | 1.9639 | 0.05069 | -0.0164 | 38.7433
19 | 1.9537 | 0.05776 | -0.0164 | 33.8244
19.5 | 1.9381 | 0.06555 | -0.0169 | 29.5667
20 | 1.9133 | 0.07472 | -0.0184 | 25.6063

## 143. Re 18M Mach 0.50 (1)
BIGFOIL.COM POLAR EXPORT
boe103
BOEING 103 |  |  |  | Cl Max: | 1.524 | at alpha= | 8.5 | deg
JavaFoil+Calcfoil stall+Eppler ext transition |  |  |  | L/D Max: | 125.178 | at alpha= | 4 | deg
Re: | 18000000 |  |  | Cd Min: | 0.00642 | at alpha= | -3 | deg
Mach: | 0.5 |  |  | Cl=0 at alpha= | -4.0461 | deg
|  |  |  | @ Cl=0.1, Cd= | 0.0067304
|  |  |  | @ Cl=0.4, Cd= | 0.0069046
|  |  |  | @ Cl=0.6, Cd= | 0.0068544
alpha (deg) | Cl | Cd | Cm | Cl/Cd
-20 | -0.836 | 0.16317 | -0.028 | -5.126
-19.5 | -0.811 | 0.15968 | -0.028 | -5.078
-19 | -0.786 | 0.15333 | -0.029 | -5.124
-18.5 | -0.761 | 0.14741 | -0.029 | -5.159
-18 | -0.739 | 0.13132 | -0.032 | -5.629
-17.5 | -0.715 | 0.12387 | -0.033 | -5.77
-17 | -0.69 | 0.11583 | -0.034 | -5.953
-16.5 | -0.664 | 0.11208 | -0.034 | -5.92
-16 | -0.637 | 0.10908 | -0.034 | -5.842
-15.5 | -0.61 | 0.10573 | -0.034 | -5.77
-15 | -0.583 | 0.10219 | -0.034 | -5.709
-14.5 | -0.556 | 0.09809 | -0.034 | -5.672
-14 | -0.529 | 0.096 | -0.034 | -5.515
-13.5 | -0.506 | 0.09151 | -0.036 | -5.528
-13 | -0.481 | 0.08497 | -0.038 | -5.655
-12.5 | -0.456 | 0.07779 | -0.04 | -5.858
-12 | -0.432 | 0.06918 | -0.042 | -6.246
-11.5 | -0.409 | 0.06057 | -0.046 | -6.75
-11 | -0.386 | 0.05218 | -0.049 | -7.404
-10.5 | -0.371 | 0.03723 | -0.056 | -9.975
-10 | -0.372 | 0.01612 | -0.066 | -23.056
-9.5 | -0.355 | 0.00997 | -0.071 | -35.577
-9 | -0.325 | 0.00937 | -0.073 | -34.694
-8.5 | -0.294 | 0.00817 | -0.074 | -36.016
-8 | -0.403 | 0.00806 | -0.075 | -50.045
-7.5 | -0.387 | 0.00701 | -0.077 | -55.193
-7 | -0.348 | 0.0079 | -0.078 | -44.08
-6.5 | -0.3 | 0.00769 | -0.079 | -38.969
-6 | -0.245 | 0.00746 | -0.081 | -32.808
-5.5 | -0.186 | 0.00731 | -0.082 | -25.402
-5 | -0.124 | 0.00713 | -0.083 | -17.333
-4.5 | -0.059 | 0.00711 | -0.084 | -8.362
-4 | 0.006 | 0.00711 | -0.085 | 0.865
-3.5 | 0.073 | 0.00694 | -0.087 | 10.495
-3 | 0.14 | 0.00642 | -0.088 | 21.861
-2.5 | 0.208 | 0.00697 | -0.089 | 29.852
-2 | 0.277 | 0.00703 | -0.09 | 39.356
-1.5 | 0.345 | 0.00653 | -0.091 | 52.862
-1 | 0.414 | 0.007 | -0.093 | 59.113
-0.5 | 0.482 | 0.00704 | -0.094 | 68.477
0 | 0.555 | 0.00655 | -0.095 | 84.654
0.5 | 0.623 | 0.00701 | -0.096 | 88.894
1 | 0.692 | 0.00749 | -0.097 | 92.402
1.5 | 0.76 | 0.00706 | -0.098 | 107.665
2 | 0.828 | 0.00773 | -0.099 | 107.114
2.5 | 0.896 | 0.00825 | -0.1 | 108.6
3 | 0.963 | 0.0084 | -0.101 | 114.652
3.5 | 1.03 | 0.00866 | -0.102 | 118.984
4 | 1.096 | 0.00876 | -0.104 | 125.178
4.5 | 1.162 | 0.01084 | -0.105 | 107.159
5 | 1.224 | 0.01013 | -0.106 | 120.828
5.5 | 1.283 | 0.01197 | -0.107 | 107.183
6 | 1.34 | 0.01254 | -0.108 | 106.865
6.5 | 1.392 | 0.01314 | -0.109 | 105.914
7 | 1.439 | 0.01221 | -0.11 | 117.89
7.5 | 1.479 | 0.01289 | -0.111 | 114.717
8 | 1.508 | 0.01366 | -0.111 | 110.417
8.5 | 1.524 | 0.01461 | -0.112 | 104.292
9 | 1.515 | 0.01748 | -0.113 | 86.676
9.5 | 1.463 | 0.01679 | -0.114 | 87.155
10 | 1.207 | 0.0207 | -0.113 | 58.296
10.5 | 0.979 | 0.02277 | -0.113 | 42.985
11 | 1 | 0.02635 | -0.112 | 37.963
11.5 | 0.959 | 0.05218 | -0.1 | 18.373
12 | 0.905 | 0.1184 | -0.07 | 7.643
12.5 | 0.94 | 0.09929 | -0.075 | 9.469
13 | 0.965 | 0.11098 | -0.073 | 8.695
13.5 | 0.99 | 0.12557 | -0.072 | 7.887

## 144. Re 18M Mach 0.50 (2)
BIGFOIL.COM POLAR EXPORT
boe103
BOEING 103 |  |  |  | Cl Max: | 1.8471 | at alpha= | 12 | deg
XFOIL ncrit=9 |  |  |  | L/D Max: | 146.43 | at alpha= | 6.5 | deg
Re: | 18000000 |  |  | Cd Min: | 0.13257 | at alpha= | 17 | deg
Mach: | 0.5 |  |  | Cl=0 at alpha= | -99 | deg
|  |  |  | @ Cl=0.1, Cd= | 0.00626
|  |  |  | @ Cl=0.4, Cd= | 0.00626
|  |  |  | @ Cl=0.6, Cd= | 0.0065102
alpha (deg) | Cl | Cd | Cm | Cl/Cd
0 | 0.4894 | 0.00626 | -0.0905 | 78.1789
0.5 | 0.5548 | 0.0064 | -0.0898 | 86.6875
1 | 0.6163 | 0.00655 | -0.0884 | 94.0916
1.5 | 0.6769 | 0.00696 | -0.0868 | 97.2557
2 | 0.7404 | 0.0072 | -0.0857 | 102.8333
2.5 | 0.8062 | 0.0072 | -0.0849 | 111.9722
3 | 0.8721 | 0.00713 | -0.0842 | 122.3142
3.5 | 0.9378 | 0.00724 | -0.0832 | 129.5304
4.5 | 1.0717 | 0.00751 | -0.081 | 142.7031
5 | 1.1287 | 0.00813 | -0.078 | 138.8315
5.5 | 1.1923 | 0.00826 | -0.0758 | 144.3462
6 | 1.2539 | 0.00857 | -0.0728 | 146.3127
6.5 | 1.3208 | 0.00902 | -0.0707 | 146.4302
7 | 1.3817 | 0.0095 | -0.0672 | 145.4421
7.5 | 1.4399 | 0.01001 | -0.0631 | 143.8462
8 | 1.4981 | 0.01059 | -0.0587 | 141.4636
8.5 | 1.5397 | 0.01185 | -0.052 | 129.9325
9 | 1.5928 | 0.01281 | -0.0469 | 124.3404
9.5 | 1.6445 | 0.01394 | -0.0417 | 117.9699
10 | 1.696 | 0.01523 | -0.0365 | 111.3592
10.5 | 1.7456 | 0.0168 | -0.0311 | 103.9048
11 | 1.7934 | 0.01867 | -0.0258 | 96.0578
12 | 1.8471 | 0.02556 | -0.0133 | 72.2653
12.5 | 1.8411 | 0.03156 | -0.008 | 58.3365
13 | 1.8164 | 0.03946 | -0.0043 | 46.0314
13.5 | 1.7799 | 0.04885 | -0.0028 | 36.436
14 | 1.7375 | 0.05926 | -0.003 | 29.3199
14.5 | 1.6919 | 0.0705 | -0.0049 | 23.9986
15 | 1.6461 | 0.0823 | -0.008 | 20.0012
15.5 | 1.6009 | 0.09458 | -0.0123 | 16.9264
16 | 1.5567 | 0.10706 | -0.0174 | 14.5404
16.5 | 1.5155 | 0.1197 | -0.0233 | 12.6608
17 | 1.4772 | 0.13257 | -0.0302 | 11.1428

## 145. Re 20M Mach 0.00 (1)
BIGFOIL.COM POLAR EXPORT
boe103
BOEING 103 |  |  |  | Cl Max: | 1.907 | at alpha= | 14.5 | deg
JavaFoil+Calcfoil stall+Eppler ext transition |  |  |  | L/D Max: | 137.152 | at alpha= | 8 | deg
Re: | 20000000 |  |  | Cd Min: | 0.00626 | at alpha= | -3.5 | deg
Mach: | 0 |  |  | Cl=0 at alpha= | -4.0439 | deg
|  |  |  | @ Cl=0.1, Cd= | 0.0065269
|  |  |  | @ Cl=0.4, Cd= | 0.0065032
|  |  |  | @ Cl=0.6, Cd= | 0.00697
alpha (deg) | Cl | Cd | Cm | Cl/Cd
-19.5 | -0.703 | 0.14239 | -0.024 | -4.935
-19 | -0.716 | 0.13374 | -0.025 | -5.353
-18.5 | -0.726 | 0.12976 | -0.025 | -5.596
-18 | -0.737 | 0.12178 | -0.027 | -6.055
-17.5 | -0.745 | 0.11547 | -0.027 | -6.455
-17 | -0.759 | 0.09945 | -0.031 | -7.636
-16.5 | -0.766 | 0.09088 | -0.032 | -8.434
-16 | -0.776 | 0.07823 | -0.035 | -9.92
-15.5 | -0.785 | 0.06547 | -0.038 | -11.994
-15 | -0.829 | 0.03237 | -0.045 | -25.613
-14.5 | -0.87 | 0.0141 | -0.05 | -61.692
-14 | -0.864 | 0.01232 | -0.051 | -70.08
-13.5 | -0.853 | 0.01108 | -0.053 | -76.977
-13 | -0.836 | 0.01023 | -0.054 | -81.71
-12.5 | -0.811 | 0.00976 | -0.055 | -83.118
-12 | -0.779 | 0.00933 | -0.056 | -83.435
-11.5 | -0.744 | 0.00893 | -0.058 | -83.277
-11 | -0.707 | 0.00823 | -0.059 | -85.88
-10.5 | -0.666 | 0.00748 | -0.06 | -89.106
-10 | -0.624 | 0.00727 | -0.061 | -85.763
-9.5 | -0.579 | 0.00707 | -0.062 | -81.809
-9 | -0.532 | 0.00688 | -0.063 | -77.395
-8.5 | -0.484 | 0.0074 | -0.064 | -65.371
-8 | -0.434 | 0.00723 | -0.066 | -60.004
-7.5 | -0.383 | 0.00699 | -0.067 | -54.775
-7 | -0.33 | 0.00703 | -0.068 | -46.95
-6.5 | -0.276 | 0.00695 | -0.069 | -39.779
-6 | -0.222 | 0.00686 | -0.07 | -32.29
-5.5 | -0.166 | 0.00668 | -0.071 | -24.843
-5 | -0.109 | 0.00647 | -0.072 | -16.915
-4.5 | -0.052 | 0.00681 | -0.073 | -7.682
-4 | 0.005 | 0.00659 | -0.074 | 0.817
-3.5 | 0.064 | 0.00626 | -0.075 | 10.167
-3 | 0.122 | 0.00669 | -0.076 | 18.246
-2.5 | 0.181 | 0.00696 | -0.077 | 25.998
-2 | 0.24 | 0.00671 | -0.078 | 35.784
-1.5 | 0.3 | 0.00673 | -0.079 | 44.494
-1 | 0.359 | 0.00667 | -0.08 | 53.882
-0.5 | 0.418 | 0.00643 | -0.081 | 65.021
0 | 0.481 | 0.00666 | -0.082 | 72.2
0.5 | 0.54 | 0.00672 | -0.083 | 80.406
1 | 0.6 | 0.00697 | -0.084 | 86.094
1.5 | 0.66 | 0.00661 | -0.085 | 99.788
2 | 0.719 | 0.00728 | -0.086 | 98.807
2.5 | 0.778 | 0.00743 | -0.087 | 104.703
3 | 0.838 | 0.0074 | -0.088 | 113.158
3.5 | 0.897 | 0.00834 | -0.089 | 107.53
4 | 0.956 | 0.00789 | -0.09 | 121.154
4.5 | 1.014 | 0.0079 | -0.091 | 128.379
5 | 1.071 | 0.0093 | -0.092 | 115.221
5.5 | 1.128 | 0.00881 | -0.092 | 128.126
6 | 1.184 | 0.00998 | -0.093 | 118.686
6.5 | 1.239 | 0.01032 | -0.094 | 120.119
7 | 1.294 | 0.00972 | -0.095 | 133.04
7.5 | 1.347 | 0.01001 | -0.096 | 134.535
8 | 1.399 | 0.0102 | -0.097 | 137.152
8.5 | 1.449 | 0.01069 | -0.097 | 135.549
9 | 1.498 | 0.012 | -0.098 | 124.839
9.5 | 1.546 | 0.01147 | -0.099 | 134.831
10 | 1.592 | 0.01283 | -0.1 | 124.117
10.5 | 1.636 | 0.013 | -0.101 | 125.882
11 | 1.679 | 0.01239 | -0.101 | 135.525
11.5 | 1.719 | 0.0127 | -0.102 | 135.341
12 | 1.758 | 0.01438 | -0.102 | 122.273
12.5 | 1.794 | 0.01367 | -0.103 | 131.218
13 | 1.828 | 0.01712 | -0.104 | 106.753
13.5 | 1.86 | 0.01621 | -0.104 | 114.767
14 | 1.889 | 0.01702 | -0.105 | 111.027
14.5 | 1.907 | 0.0179 | -0.106 | 106.49
15 | 1.861 | 0.02291 | -0.104 | 81.217
15.5 | 1.845 | 0.02534 | -0.103 | 72.802
16 | 1.824 | 0.02793 | -0.103 | 65.316
16.5 | 1.797 | 0.03121 | -0.103 | 57.585
17 | 1.765 | 0.03531 | -0.102 | 49.98
17.5 | 1.727 | 0.04017 | -0.101 | 42.997
18 | 1.697 | 0.04237 | -0.101 | 40.063
18.5 | 1.669 | 0.04281 | -0.102 | 38.992
19 | 1.608 | 0.05412 | -0.1 | 29.707
19.5 | 1.56 | 0.06134 | -0.099 | 25.433

## 146. Re 20M Mach 0.00 (2)
BIGFOIL.COM POLAR EXPORT
boe103
BOEING 103 |  |  |  | Cl Max: | 2.0265 | at alpha= | 20 | deg
XFOIL ncrit=9 |  |  |  | L/D Max: | 155.012 | at alpha= | 8.5 | deg
Re: | 20000000 |  |  | Cd Min: | 0.04374 | at alpha= | 20 | deg
Mach: | 0 |  |  | Cl=0 at alpha= | -3.7457 | deg
|  |  |  | @ Cl=0.1, Cd= | 0.0054091
|  |  |  | @ Cl=0.4, Cd= | 0.0059971
|  |  |  | @ Cl=0.6, Cd= | 0.0064129
alpha (deg) | Cl | Cd | Cm | Cl/Cd
-20 | -1.692 | 0.02019 | -0.0971 | -83.8039
-19.5 | -1.6723 | 0.01896 | -0.0925 | -88.2015
-19 | -1.6313 | 0.01767 | -0.0917 | -92.3203
-18.5 | -1.5873 | 0.01643 | -0.0911 | -96.6099
-18 | -1.5411 | 0.01523 | -0.0907 | -101.1884
-17.5 | -1.4919 | 0.0142 | -0.0906 | -105.0634
-17 | -1.4393 | 0.01335 | -0.0908 | -107.8127
-16.5 | -1.3882 | 0.01265 | -0.0904 | -109.7391
-16 | -1.3403 | 0.01203 | -0.0893 | -111.4131
-15.5 | -1.2907 | 0.01136 | -0.0884 | -113.618
-15 | -1.2418 | 0.01068 | -0.0874 | -116.2734
-14.5 | -1.1927 | 0.01009 | -0.0863 | -118.2061
-14 | -1.1422 | 0.00968 | -0.0853 | -117.9959
-13.5 | -1.0896 | 0.0093 | -0.0847 | -117.1613
-13 | -1.0366 | 0.00885 | -0.0842 | -117.1299
-12.5 | -0.9834 | 0.00838 | -0.0837 | -117.3508
-12 | -0.929 | 0.00804 | -0.0833 | -115.5473
-11.5 | -0.874 | 0.00773 | -0.083 | -113.066
-11 | -0.8192 | 0.00736 | -0.0827 | -111.3043
-10.5 | -0.7637 | 0.00708 | -0.0825 | -107.8672
-10 | -0.7077 | 0.00685 | -0.0824 | -103.3139
-9.5 | -0.6514 | 0.00664 | -0.0822 | -98.1024
-9 | -0.5951 | 0.00643 | -0.0821 | -92.5505
-8.5 | -0.5393 | 0.00623 | -0.0819 | -86.565
-8 | -0.4835 | 0.0061 | -0.0817 | -79.2623
-7.5 | -0.4276 | 0.00602 | -0.0814 | -71.0299
-7 | -0.3715 | 0.00596 | -0.0813 | -62.3322
-6.5 | -0.3151 | 0.00589 | -0.0811 | -53.4975
-6 | -0.258 | 0.00579 | -0.0811 | -44.5596
-5.5 | -0.201 | 0.00568 | -0.0811 | -35.3873
-5 | -0.1439 | 0.00556 | -0.0811 | -25.8813
-4.5 | -0.0866 | 0.00546 | -0.0812 | -15.8608
-4 | -0.0293 | 0.0054 | -0.0813 | -5.4259
-3.5 | 0.0283 | 0.00534 | -0.0814 | 5.2996
-3 | 0.0846 | 0.00537 | -0.0813 | 15.7542
-2.5 | 0.1397 | 0.00551 | -0.0809 | 25.3539
-2 | 0.1949 | 0.00562 | -0.0807 | 34.6797
-1.5 | 0.2503 | 0.00574 | -0.0804 | 43.6063
-1 | 0.3064 | 0.00583 | -0.0803 | 52.5557
-0.5 | 0.3621 | 0.00595 | -0.0802 | 60.8571
0 | 0.4184 | 0.00602 | -0.0801 | 69.5017
0.5 | 0.4733 | 0.006 | -0.0798 | 78.8833
1 | 0.5276 | 0.00615 | -0.0795 | 85.7886
1.5 | 0.5823 | 0.00633 | -0.0792 | 91.9905
2 | 0.6357 | 0.00658 | -0.0787 | 96.6109
2.5 | 0.6905 | 0.00658 | -0.0786 | 104.9392
3 | 0.7454 | 0.00652 | -0.0785 | 114.3252
3.5 | 0.8015 | 0.00657 | -0.0786 | 121.9939
4 | 0.8568 | 0.00659 | -0.0786 | 130.0152
4.5 | 0.9116 | 0.00666 | -0.0785 | 136.8769
5.5 | 1.0196 | 0.00677 | -0.0782 | 150.6056
6 | 1.0693 | 0.00726 | -0.0771 | 147.2865
6.5 | 1.1222 | 0.00746 | -0.0767 | 150.429
7 | 1.1732 | 0.00768 | -0.0758 | 152.7604
7.5 | 1.227 | 0.00799 | -0.0757 | 153.567
8 | 1.2843 | 0.0083 | -0.0764 | 154.7349
8.5 | 1.3362 | 0.00862 | -0.0759 | 155.0116
9 | 1.3813 | 0.00941 | -0.0743 | 146.7906
9.5 | 1.4309 | 0.00985 | -0.0735 | 145.269
10 | 1.48 | 0.01028 | -0.0726 | 143.9689
10.5 | 1.5277 | 0.01077 | -0.0716 | 141.8477
11 | 1.5749 | 0.01124 | -0.0705 | 140.1157
11.5 | 1.6201 | 0.01178 | -0.0691 | 137.5297
12 | 1.6634 | 0.01235 | -0.0674 | 134.6883
12.5 | 1.7016 | 0.01291 | -0.0647 | 131.8048
13 | 1.7375 | 0.01356 | -0.0617 | 128.1342
13.5 | 1.7712 | 0.01433 | -0.0586 | 123.6008
14 | 1.8035 | 0.01519 | -0.0554 | 118.7294
14.5 | 1.835 | 0.01613 | -0.0524 | 113.7632
15 | 1.8649 | 0.01719 | -0.0494 | 108.4875
15.5 | 1.8932 | 0.01842 | -0.0464 | 102.7796
16 | 1.9184 | 0.01991 | -0.0434 | 96.3536
16.5 | 1.9413 | 0.02164 | -0.0405 | 89.7089
17 | 1.9606 | 0.02372 | -0.0376 | 82.656
17.5 | 1.978 | 0.02608 | -0.035 | 75.8436
18 | 1.9931 | 0.02873 | -0.0325 | 69.3735
18.5 | 2.0058 | 0.03177 | -0.0304 | 63.135
19 | 2.0157 | 0.03525 | -0.0287 | 57.183
19.5 | 2.0226 | 0.03923 | -0.0273 | 51.5575
20 | 2.0265 | 0.04374 | -0.0263 | 46.3306

## 147. Re 20M Mach 0.10 (1)
BIGFOIL.COM POLAR EXPORT
boe103
BOEING 103 |  |  |  | Cl Max: | 1.886 | at alpha= | 14 | deg
JavaFoil+Calcfoil stall+Eppler ext transition |  |  |  | L/D Max: | 136.499 | at alpha= | 8 | deg
Re: | 20000000 |  |  | Cd Min: | 0.00626 | at alpha= | -3.5 | deg
Mach: | 0.1 |  |  | Cl=0 at alpha= | -4.0431 | deg
|  |  |  | @ Cl=0.1, Cd= | 0.0065041
|  |  |  | @ Cl=0.4, Cd= | 0.006568
|  |  |  | @ Cl=0.6, Cd= | 0.0069565
alpha (deg) | Cl | Cd | Cm | Cl/Cd
-19 | -0.678 | 0.14191 | -0.023 | -4.777
-18.5 | -0.693 | 0.13385 | -0.025 | -5.179
-18 | -0.707 | 0.12579 | -0.026 | -5.619
-17.5 | -0.722 | 0.11365 | -0.028 | -6.349
-17 | -0.73 | 0.10893 | -0.029 | -6.704
-16.5 | -0.743 | 0.09532 | -0.032 | -7.797
-16 | -0.746 | 0.09202 | -0.032 | -8.107
-15.5 | -0.757 | 0.0779 | -0.035 | -9.711
-15 | -0.788 | 0.04917 | -0.042 | -16.02
-14.5 | -0.85 | 0.01664 | -0.049 | -51.064
-14 | -0.853 | 0.01294 | -0.051 | -65.897
-13.5 | -0.845 | 0.01148 | -0.053 | -73.644
-13 | -0.829 | 0.01053 | -0.054 | -78.794
-12.5 | -0.808 | 0.00992 | -0.055 | -81.434
-12 | -0.777 | 0.00948 | -0.057 | -81.954
-11.5 | -0.743 | 0.00901 | -0.058 | -82.409
-11 | -0.706 | 0.00858 | -0.059 | -82.332
-10.5 | -0.667 | 0.00752 | -0.06 | -88.604
-10 | -0.624 | 0.00721 | -0.061 | -86.57
-9.5 | -0.58 | 0.00703 | -0.063 | -82.524
-9 | -0.533 | 0.00682 | -0.064 | -78.213
-8.5 | -0.485 | 0.00741 | -0.065 | -65.446
-8 | -0.435 | 0.00724 | -0.066 | -60.107
-7.5 | -0.384 | 0.00714 | -0.067 | -53.777
-7 | -0.331 | 0.00706 | -0.068 | -46.941
-6.5 | -0.277 | 0.00697 | -0.069 | -39.787
-6 | -0.223 | 0.00679 | -0.07 | -32.748
-5.5 | -0.167 | 0.0067 | -0.071 | -24.853
-5 | -0.11 | 0.00653 | -0.072 | -16.84
-4.5 | -0.053 | 0.00678 | -0.073 | -7.753
-4 | 0.005 | 0.00656 | -0.074 | 0.825
-3.5 | 0.064 | 0.00626 | -0.075 | 10.206
-3 | 0.123 | 0.00666 | -0.077 | 18.427
-2.5 | 0.182 | 0.00698 | -0.078 | 26.079
-2 | 0.241 | 0.00668 | -0.079 | 36.132
-1.5 | 0.301 | 0.00671 | -0.08 | 44.884
-1 | 0.361 | 0.00672 | -0.081 | 53.695
-0.5 | 0.42 | 0.00649 | -0.082 | 64.816
0 | 0.483 | 0.00664 | -0.083 | 72.8
0.5 | 0.543 | 0.0067 | -0.084 | 81.035
1 | 0.603 | 0.00697 | -0.085 | 86.496
1.5 | 0.663 | 0.00666 | -0.086 | 99.525
2 | 0.723 | 0.00728 | -0.086 | 99.332
2.5 | 0.782 | 0.00744 | -0.087 | 105.162
3 | 0.842 | 0.00746 | -0.088 | 112.908
3.5 | 0.901 | 0.00837 | -0.089 | 107.646
4 | 0.96 | 0.00855 | -0.09 | 112.325
4.5 | 1.019 | 0.00792 | -0.091 | 128.723
5 | 1.077 | 0.00937 | -0.092 | 114.853
5.5 | 1.134 | 0.00888 | -0.093 | 127.718
6 | 1.19 | 0.00994 | -0.094 | 119.647
6.5 | 1.245 | 0.01041 | -0.095 | 119.635
7 | 1.299 | 0.0098 | -0.095 | 132.517
7.5 | 1.352 | 0.01009 | -0.096 | 134.034
8 | 1.404 | 0.01029 | -0.097 | 136.499
8.5 | 1.455 | 0.01077 | -0.098 | 135.107
9 | 1.504 | 0.0121 | -0.099 | 124.296
9.5 | 1.551 | 0.01152 | -0.099 | 134.606
10 | 1.597 | 0.01292 | -0.1 | 123.575
10.5 | 1.641 | 0.01312 | -0.101 | 125.052
11 | 1.683 | 0.01254 | -0.102 | 134.182
11.5 | 1.722 | 0.01281 | -0.102 | 134.468
12 | 1.76 | 0.01455 | -0.103 | 120.98
12.5 | 1.795 | 0.01484 | -0.104 | 120.959
13 | 1.828 | 0.01565 | -0.104 | 116.804
13.5 | 1.858 | 0.01636 | -0.105 | 113.601
14 | 1.886 | 0.01986 | -0.106 | 94.993
14.5 | 1.864 | 0.02111 | -0.104 | 88.289
15 | 1.853 | 0.0228 | -0.104 | 81.26
15.5 | 1.834 | 0.02513 | -0.104 | 72.979
16 | 1.801 | 0.02949 | -0.103 | 61.067
16.5 | 1.768 | 0.03324 | -0.102 | 53.192
17 | 1.729 | 0.03799 | -0.102 | 45.522
17.5 | 1.685 | 0.04386 | -0.101 | 38.414
18 | 1.637 | 0.05047 | -0.099 | 32.43
18.5 | 1.602 | 0.05186 | -0.1 | 30.899
19 | 1.532 | 0.06749 | -0.097 | 22.703

## 148. Re 20M Mach 0.10 (2)
BIGFOIL.COM POLAR EXPORT
boe103
BOEING 103 |  |  |  | Cl Max: | 2.0191 | at alpha= | 20 | deg
XFOIL ncrit=9 |  |  |  | L/D Max: | 154.707 | at alpha= | 8.5 | deg
Re: | 20000000 |  |  | Cd Min: | 0.0472 | at alpha= | 20 | deg
Mach: | 0.1 |  |  | Cl=0 at alpha= | -3.7435 | deg
|  |  |  | @ Cl=0.1, Cd= | 0.0054038
|  |  |  | @ Cl=0.4, Cd= | 0.0060007
|  |  |  | @ Cl=0.6, Cd= | 0.00641
alpha (deg) | Cl | Cd | Cm | Cl/Cd
-20 | -1.6752 | 0.02228 | -0.1069 | -75.1885
-19.5 | -1.6735 | 0.0206 | -0.1004 | -81.2379
-19 | -1.6446 | 0.0192 | -0.0973 | -85.6562
-18.5 | -1.601 | 0.01789 | -0.0963 | -89.4913
-18 | -1.5556 | 0.01656 | -0.0955 | -93.9372
-17.5 | -1.5075 | 0.01531 | -0.0949 | -98.4651
-17 | -1.4566 | 0.01412 | -0.0947 | -103.1586
-16.5 | -1.4043 | 0.0132 | -0.0943 | -106.3864
-16 | -1.3565 | 0.01248 | -0.0927 | -108.6939
-15.5 | -1.3055 | 0.01182 | -0.0917 | -110.4484
-15 | -1.255 | 0.01116 | -0.0905 | -112.4552
-14.5 | -1.2054 | 0.01049 | -0.0891 | -114.9094
-14 | -1.1552 | 0.00995 | -0.0878 | -116.1005
-13.5 | -1.102 | 0.00949 | -0.0869 | -116.1222
-13 | -1.0477 | 0.00908 | -0.0863 | -115.3855
-12.5 | -0.9937 | 0.00858 | -0.0856 | -115.8159
-12 | -0.9389 | 0.00816 | -0.085 | -115.0613
-11.5 | -0.8831 | 0.00784 | -0.0846 | -112.6403
-11 | -0.8272 | 0.00748 | -0.0842 | -110.5882
-10.5 | -0.7712 | 0.00715 | -0.0838 | -107.8601
-10 | -0.7145 | 0.0069 | -0.0836 | -103.5507
-9.5 | -0.6576 | 0.00669 | -0.0833 | -98.296
-9 | -0.6006 | 0.00648 | -0.0831 | -92.6852
-8.5 | -0.5441 | 0.00628 | -0.0828 | -86.6401
-8 | -0.4877 | 0.00613 | -0.0825 | -79.5595
-7.5 | -0.4313 | 0.00605 | -0.0822 | -71.2893
-7 | -0.3747 | 0.00597 | -0.082 | -62.7638
-6.5 | -0.3178 | 0.0059 | -0.0818 | -53.8644
-6 | -0.2602 | 0.00581 | -0.0818 | -44.7849
-5.5 | -0.2027 | 0.00569 | -0.0817 | -35.6239
-5 | -0.1451 | 0.00558 | -0.0817 | -26.0036
-4.5 | -0.0875 | 0.00547 | -0.0817 | -15.9963
-4 | -0.0297 | 0.0054 | -0.0817 | -5.5
-3.5 | 0.0282 | 0.00534 | -0.0818 | 5.2809
-3 | 0.085 | 0.00537 | -0.0817 | 15.8287
-2 | 0.196 | 0.00562 | -0.0811 | 34.8754
-1.5 | 0.2516 | 0.00574 | -0.0808 | 43.8328
-1 | 0.3081 | 0.00583 | -0.0807 | 52.8473
-0.5 | 0.3641 | 0.00595 | -0.0805 | 61.1933
0 | 0.4207 | 0.00603 | -0.0805 | 69.7678
0.5 | 0.4759 | 0.00601 | -0.0802 | 79.1847
1 | 0.5305 | 0.00616 | -0.0798 | 86.1201
1.5 | 0.5856 | 0.00634 | -0.0795 | 92.3659
2 | 0.6391 | 0.0066 | -0.079 | 96.8333
2.5 | 0.6943 | 0.00659 | -0.0789 | 105.3566
3 | 0.7496 | 0.00653 | -0.0788 | 114.7933
3.5 | 0.806 | 0.00658 | -0.0789 | 122.4924
4 | 0.8616 | 0.00661 | -0.0788 | 130.348
4.5 | 0.9169 | 0.00668 | -0.0787 | 137.2605
5.5 | 1.0257 | 0.0068 | -0.0783 | 150.8382
6 | 1.0756 | 0.0073 | -0.0771 | 147.3425
6.5 | 1.1289 | 0.00749 | -0.0766 | 150.721
7 | 1.1801 | 0.00773 | -0.0757 | 152.6649
7.5 | 1.235 | 0.00804 | -0.0757 | 153.607
8 | 1.2921 | 0.00836 | -0.0762 | 154.5574
8.5 | 1.3444 | 0.00869 | -0.0756 | 154.7066
9 | 1.3897 | 0.00949 | -0.0738 | 146.4384
9.5 | 1.4396 | 0.00994 | -0.0729 | 144.829
10 | 1.4889 | 0.01039 | -0.072 | 143.3013
10.5 | 1.5369 | 0.01088 | -0.0708 | 141.2592
11 | 1.5842 | 0.01137 | -0.0695 | 139.3316
11.5 | 1.6292 | 0.01194 | -0.0679 | 136.4489
12 | 1.6709 | 0.01251 | -0.0656 | 133.5651
12.5 | 1.7083 | 0.01312 | -0.0626 | 130.2058
13 | 1.744 | 0.01382 | -0.0595 | 126.1939
13.5 | 1.7777 | 0.01465 | -0.0562 | 121.3447
14 | 1.8102 | 0.01557 | -0.053 | 116.262
14.5 | 1.8417 | 0.01657 | -0.0499 | 111.1467
15 | 1.8711 | 0.01776 | -0.0468 | 105.3547
15.5 | 1.8988 | 0.01913 | -0.0437 | 99.2577
16 | 1.9229 | 0.02079 | -0.0406 | 92.4916
16.5 | 1.9447 | 0.02274 | -0.0376 | 85.5189
17 | 1.9629 | 0.02504 | -0.0347 | 78.3906
17.5 | 1.9788 | 0.02767 | -0.032 | 71.5143
18 | 1.9934 | 0.03055 | -0.0297 | 65.2504
18.5 | 2.0054 | 0.03388 | -0.0278 | 59.1913
19 | 2.0134 | 0.03774 | -0.0261 | 53.3492
19.5 | 2.0184 | 0.04217 | -0.0249 | 47.8634
20 | 2.0191 | 0.0472 | -0.0241 | 42.7775

## 149. Re 20M Mach 0.25 (1)
BIGFOIL.COM POLAR EXPORT
boe103
BOEING 103 |  |  |  | Cl Max: | 1.812 | at alpha= | 13 | deg
JavaFoil+Calcfoil stall+Eppler ext transition |  |  |  | L/D Max: | 132.284 | at alpha= | 7.5 | deg
Re: | 20000000 |  |  | Cd Min: | 0.00629 | at alpha= | -3.5 | deg
Mach: | 0.25 |  |  | Cl=0 at alpha= | -4.05 | deg
|  |  |  | @ Cl=0.1, Cd= | 0.0064997
|  |  |  | @ Cl=0.4, Cd= | 0.0066374
|  |  |  | @ Cl=0.6, Cd= | 0.0071087
alpha (deg) | Cl | Cd | Cm | Cl/Cd
-18 | -0.448 | 0.14195 | -0.024 | -3.156
-17.5 | -0.489 | 0.13605 | -0.024 | -3.593
-17 | -0.526 | 0.12897 | -0.025 | -4.079
-16.5 | -0.559 | 0.12231 | -0.025 | -4.572
-16 | -0.589 | 0.11483 | -0.026 | -5.126
-15.5 | -0.614 | 0.10588 | -0.028 | -5.799
-15 | -0.637 | 0.09456 | -0.031 | -6.733
-14.5 | -0.661 | 0.07913 | -0.036 | -8.349
-14 | -0.736 | 0.02876 | -0.048 | -25.598
-13.5 | -0.767 | 0.01754 | -0.052 | -43.698
-13 | -0.778 | 0.01319 | -0.055 | -58.972
-12.5 | -0.772 | 0.01139 | -0.056 | -67.796
-12 | -0.753 | 0.01053 | -0.058 | -71.464
-11.5 | -0.727 | 0.00977 | -0.059 | -74.392
-11 | -0.697 | 0.00918 | -0.061 | -75.884
-10.5 | -0.662 | 0.00836 | -0.062 | -79.282
-10 | -0.625 | 0.00834 | -0.063 | -74.86
-9.5 | -0.583 | 0.00722 | -0.064 | -80.674
-9 | -0.538 | 0.00705 | -0.065 | -76.34
-8.5 | -0.491 | 0.00683 | -0.067 | -71.976
-8 | -0.442 | 0.00726 | -0.068 | -60.843
-7.5 | -0.391 | 0.00732 | -0.069 | -53.393
-7 | -0.338 | 0.00702 | -0.07 | -48.097
-6.5 | -0.283 | 0.00705 | -0.071 | -40.2
-6 | -0.228 | 0.00696 | -0.072 | -32.704
-5.5 | -0.171 | 0.00677 | -0.073 | -25.218
-5 | -0.113 | 0.00673 | -0.074 | -16.743
-4.5 | -0.054 | 0.00679 | -0.075 | -7.939
-4 | 0.006 | 0.00693 | -0.076 | 0.801
-3.5 | 0.066 | 0.00629 | -0.078 | 10.424
-3 | 0.126 | 0.00666 | -0.079 | 18.936
-2.5 | 0.187 | 0.00705 | -0.08 | 26.52
-2 | 0.248 | 0.00677 | -0.081 | 36.595
-1.5 | 0.309 | 0.00636 | -0.082 | 48.611
-1 | 0.371 | 0.00678 | -0.083 | 54.683
-0.5 | 0.432 | 0.00648 | -0.084 | 66.618
0 | 0.496 | 0.00679 | -0.085 | 73.163
0.5 | 0.558 | 0.00719 | -0.086 | 77.669
1 | 0.62 | 0.00707 | -0.087 | 87.675
1.5 | 0.681 | 0.00669 | -0.088 | 101.798
2 | 0.742 | 0.00719 | -0.089 | 103.194
2.5 | 0.804 | 0.00763 | -0.09 | 105.332
3 | 0.865 | 0.00754 | -0.091 | 114.653
3.5 | 0.925 | 0.00776 | -0.092 | 119.272
4 | 0.986 | 0.00808 | -0.093 | 121.966
4.5 | 1.046 | 0.00815 | -0.094 | 128.273
5 | 1.105 | 0.00967 | -0.095 | 114.267
5.5 | 1.163 | 0.00912 | -0.095 | 127.484
6 | 1.22 | 0.01043 | -0.096 | 116.923
6.5 | 1.275 | 0.00984 | -0.097 | 129.554
7 | 1.33 | 0.01013 | -0.098 | 131.267
7.5 | 1.383 | 0.01045 | -0.099 | 132.284
8 | 1.434 | 0.01182 | -0.1 | 121.325
8.5 | 1.484 | 0.01228 | -0.101 | 120.817
9 | 1.531 | 0.01276 | -0.101 | 120.017
9.5 | 1.576 | 0.01325 | -0.102 | 118.998
10 | 1.619 | 0.01356 | -0.103 | 119.38
10.5 | 1.659 | 0.01287 | -0.104 | 128.941
11 | 1.696 | 0.01329 | -0.105 | 127.679
11.5 | 1.73 | 0.01377 | -0.105 | 125.652
12 | 1.761 | 0.01436 | -0.106 | 122.67
12.5 | 1.789 | 0.01607 | -0.106 | 111.277
13 | 1.812 | 0.01739 | -0.107 | 104.223
13.5 | 1.794 | 0.02122 | -0.105 | 84.572
14 | 1.796 | 0.0235 | -0.105 | 76.438
14.5 | 1.767 | 0.02814 | -0.104 | 62.819
15 | 1.724 | 0.03201 | -0.104 | 53.875
15.5 | 1.688 | 0.03276 | -0.104 | 51.524
16 | 1.623 | 0.03834 | -0.103 | 42.346
16.5 | 1.519 | 0.05553 | -0.099 | 27.354
17 | 1.433 | 0.06791 | -0.096 | 21.099
17.5 | 1.338 | 0.08374 | -0.093 | 15.98
18 | 1.295 | 0.06895 | -0.098 | 18.78

## 150. Re 20M Mach 0.25 (2)
BIGFOIL.COM POLAR EXPORT
boe103
BOEING 103 |  |  |  | Cl Max: | 1.9828 | at alpha= | 18 | deg
XFOIL ncrit=9 |  |  |  | L/D Max: | 153.848 | at alpha= | 8 | deg
Re: | 20000000 |  |  | Cd Min: | 0.19621 | at alpha= | -20 | deg
Mach: | 0.25 |  |  | Cl=0 at alpha= | -3.7313 | deg
|  |  |  | @ Cl=0.1, Cd= | 0.0054822
|  |  |  | @ Cl=0.4, Cd= | 0.0060039
|  |  |  | @ Cl=0.6, Cd= | 0.0064183
alpha (deg) | Cl | Cd | Cm | Cl/Cd
-20 | -0.6666 | 0.19621 | 0 | -3.3974
-19 | -1.0021 | 0.11352 | -0.0541 | -8.8275
-18.5 | -1.4069 | 0.05143 | -0.1047 | -27.3556
-18 | -1.4733 | 0.03431 | -0.1211 | -42.9408
-17.5 | -1.4977 | 0.02659 | -0.1247 | -56.3257
-17 | -1.5044 | 0.02267 | -0.121 | -66.3608
-16.5 | -1.4724 | 0.01981 | -0.1185 | -74.3261
-16 | -1.4228 | 0.01763 | -0.1169 | -80.7033
-15.5 | -1.3791 | 0.01592 | -0.1133 | -86.6269
-15 | -1.3309 | 0.01431 | -0.1102 | -93.0049
-14.5 | -1.2808 | 0.01297 | -0.107 | -98.751
-14 | -1.2282 | 0.01205 | -0.1038 | -101.9253
-13.5 | -1.1708 | 0.01129 | -0.1015 | -103.7024
-13 | -1.1127 | 0.01053 | -0.0994 | -105.6695
-12.5 | -1.0549 | 0.00972 | -0.0975 | -108.5288
-12 | -0.9952 | 0.00914 | -0.0958 | -108.884
-11.5 | -0.9353 | 0.0086 | -0.0943 | -108.7558
-11 | -0.8753 | 0.00807 | -0.0929 | -108.4634
-10.5 | -0.8143 | 0.0077 | -0.0918 | -105.7532
-10 | -0.7538 | 0.0073 | -0.0907 | -103.2603
-9.5 | -0.6931 | 0.00699 | -0.0898 | -99.1559
-9 | -0.6321 | 0.00674 | -0.089 | -93.7834
-8.5 | -0.5715 | 0.00654 | -0.0883 | -87.3853
-8 | -0.5118 | 0.00632 | -0.0875 | -80.981
-7.5 | -0.4524 | 0.00619 | -0.0867 | -73.0856
-7 | -0.3927 | 0.00608 | -0.0861 | -64.5888
-6.5 | -0.3328 | 0.00599 | -0.0856 | -55.5593
-5.5 | -0.2123 | 0.00578 | -0.085 | -36.7301
-5 | -0.1524 | 0.00564 | -0.0848 | -27.0213
-4.5 | -0.0923 | 0.00552 | -0.0846 | -16.721
-4 | -0.0323 | 0.00544 | -0.0845 | -5.9375
-3.5 | 0.0278 | 0.00537 | -0.0844 | 5.1769
-2 | 0.2015 | 0.00564 | -0.0834 | 35.727
-1.5 | 0.2592 | 0.00575 | -0.083 | 45.0783
-0.5 | 0.3752 | 0.00597 | -0.0826 | 62.8476
0 | 0.4337 | 0.00605 | -0.0825 | 71.686
0.5 | 0.4905 | 0.00605 | -0.0821 | 81.0744
1 | 0.5466 | 0.00621 | -0.0816 | 88.0193
1.5 | 0.603 | 0.00643 | -0.0811 | 93.7792
2 | 0.6582 | 0.00671 | -0.0805 | 98.0924
2.5 | 0.7155 | 0.0067 | -0.0802 | 106.791
3 | 0.7729 | 0.00662 | -0.0801 | 116.7523
3.5 | 0.8313 | 0.00667 | -0.0801 | 124.6327
4 | 0.8886 | 0.00674 | -0.0798 | 131.8398
4.5 | 0.9463 | 0.0068 | -0.0796 | 139.1618
5 | 1.0041 | 0.00688 | -0.0794 | 145.9448
5.5 | 1.0548 | 0.00729 | -0.0779 | 144.6914
6 | 1.1104 | 0.0075 | -0.0772 | 148.0533
6.5 | 1.1657 | 0.00771 | -0.0764 | 151.1933
7 | 1.2185 | 0.008 | -0.075 | 152.3125
7.5 | 1.2789 | 0.00835 | -0.0753 | 153.1617
8 | 1.3354 | 0.00868 | -0.0747 | 153.8479
8.5 | 1.3831 | 0.00947 | -0.0725 | 146.0507
9 | 1.4352 | 0.00997 | -0.0711 | 143.9519
9.5 | 1.4869 | 0.01045 | -0.0696 | 142.2871
10 | 1.5368 | 0.01101 | -0.0677 | 139.5822
10.5 | 1.5858 | 0.01156 | -0.0657 | 137.1799
11 | 1.6283 | 0.01217 | -0.0624 | 133.7962
11.5 | 1.6686 | 0.01285 | -0.0588 | 129.8521
12 | 1.7082 | 0.0136 | -0.0552 | 125.6029
12.5 | 1.745 | 0.01451 | -0.0514 | 120.2619
13 | 1.7798 | 0.01557 | -0.0475 | 114.3096
13.5 | 1.8137 | 0.01675 | -0.0438 | 108.2806
14 | 1.8453 | 0.01815 | -0.0401 | 101.6694
14.5 | 1.8751 | 0.01978 | -0.0365 | 94.7978
15 | 1.9006 | 0.02178 | -0.0329 | 87.2635
15.5 | 1.9226 | 0.02417 | -0.0294 | 79.5449
16 | 1.9411 | 0.02699 | -0.0262 | 71.9192
16.5 | 1.9561 | 0.03025 | -0.0232 | 64.6645
17 | 1.9693 | 0.03394 | -0.0208 | 58.023
17.5 | 1.978 | 0.03823 | -0.0188 | 51.7395
18 | 1.9828 | 0.04318 | -0.0173 | 45.9194
18.5 | 1.9802 | 0.04908 | -0.0164 | 40.3464
19 | 1.9726 | 0.05577 | -0.0161 | 35.3703
19.5 | 1.958 | 0.06337 | -0.0165 | 30.8979
20 | 1.9349 | 0.07227 | -0.0177 | 26.7732

## 151. Re 20M Mach 0.50 (1)
BIGFOIL.COM POLAR EXPORT
boe103
BOEING 103 |  |  |  | Cl Max: | 1.524 | at alpha= | 8.5 | deg
JavaFoil+Calcfoil stall+Eppler ext transition |  |  |  | L/D Max: | 126.481 | at alpha= | 4 | deg
Re: | 20000000 |  |  | Cd Min: | 0.00636 | at alpha= | -3 | deg
Mach: | 0.5 |  |  | Cl=0 at alpha= | -4.0461 | deg
|  |  |  | @ Cl=0.1, Cd= | 0.0067003
|  |  |  | @ Cl=0.4, Cd= | 0.0072073
|  |  |  | @ Cl=0.6, Cd= | 0.0068407
alpha (deg) | Cl | Cd | Cm | Cl/Cd
-20 | -0.836 | 0.16891 | -0.028 | -4.95
-19.5 | -0.81 | 0.16077 | -0.028 | -5.041
-19 | -0.785 | 0.15728 | -0.029 | -4.994
-18.5 | -0.76 | 0.15418 | -0.029 | -4.932
-18 | -0.739 | 0.1297 | -0.032 | -5.701
-17.5 | -0.715 | 0.12183 | -0.033 | -5.868
-17 | -0.69 | 0.11514 | -0.034 | -5.992
-16.5 | -0.664 | 0.11084 | -0.034 | -5.989
-16 | -0.638 | 0.10722 | -0.035 | -5.946
-15.5 | -0.611 | 0.10522 | -0.035 | -5.804
-15 | -0.584 | 0.10097 | -0.035 | -5.781
-14.5 | -0.557 | 0.09841 | -0.034 | -5.659
-14 | -0.53 | 0.09486 | -0.034 | -5.584
-13.5 | -0.506 | 0.09065 | -0.037 | -5.583
-13 | -0.481 | 0.08444 | -0.038 | -5.694
-12.5 | -0.456 | 0.07654 | -0.04 | -5.958
-12 | -0.433 | 0.06792 | -0.043 | -6.372
-11.5 | -0.41 | 0.05969 | -0.046 | -6.86
-11 | -0.387 | 0.0518 | -0.05 | -7.47
-10.5 | -0.376 | 0.03347 | -0.058 | -11.236
-10 | -0.373 | 0.01499 | -0.067 | -24.89
-9.5 | -0.356 | 0.00972 | -0.071 | -36.59
-9 | -0.325 | 0.00886 | -0.073 | -36.736
-8.5 | -0.294 | 0.0081 | -0.074 | -36.315
-8 | -0.404 | 0.00798 | -0.075 | -50.569
-7.5 | -0.387 | 0.00692 | -0.077 | -55.923
-7 | -0.348 | 0.00779 | -0.078 | -44.752
-6.5 | -0.3 | 0.00757 | -0.079 | -39.577
-6 | -0.245 | 0.00734 | -0.081 | -33.351
-5.5 | -0.186 | 0.00726 | -0.082 | -25.562
-5 | -0.124 | 0.00706 | -0.083 | -17.501
-4.5 | -0.059 | 0.0071 | -0.084 | -8.371
-4 | 0.006 | 0.00716 | -0.085 | 0.859
-3.5 | 0.073 | 0.00693 | -0.087 | 10.502
-3 | 0.14 | 0.00636 | -0.088 | 22.047
-2.5 | 0.208 | 0.0069 | -0.089 | 30.161
-2 | 0.277 | 0.00689 | -0.09 | 40.161
-1.5 | 0.345 | 0.00645 | -0.091 | 53.548
-1 | 0.414 | 0.0074 | -0.093 | 55.937
-0.5 | 0.482 | 0.00701 | -0.094 | 68.792
0 | 0.555 | 0.00649 | -0.095 | 85.451
0.5 | 0.623 | 0.00702 | -0.096 | 88.781
1 | 0.692 | 0.00681 | -0.097 | 101.676
1.5 | 0.76 | 0.00699 | -0.098 | 108.824
2 | 0.828 | 0.0084 | -0.099 | 98.622
2.5 | 0.896 | 0.00815 | -0.1 | 109.98
3 | 0.963 | 0.00837 | -0.101 | 115.052
3.5 | 1.03 | 0.00863 | -0.102 | 119.376
4 | 1.096 | 0.00867 | -0.104 | 126.481
4.5 | 1.162 | 0.01068 | -0.105 | 108.76
5 | 1.224 | 0.01113 | -0.106 | 109.949
5.5 | 1.283 | 0.01182 | -0.107 | 108.563
6 | 1.34 | 0.01222 | -0.108 | 109.632
6.5 | 1.392 | 0.01297 | -0.109 | 107.366
7 | 1.439 | 0.01216 | -0.11 | 118.38
7.5 | 1.479 | 0.0127 | -0.111 | 116.48
8 | 1.508 | 0.01344 | -0.111 | 112.243
8.5 | 1.524 | 0.01429 | -0.112 | 106.602
9 | 1.515 | 0.01718 | -0.113 | 88.21
9.5 | 1.463 | 0.01658 | -0.114 | 88.24
10 | 1.233 | 0.01988 | -0.115 | 62.016
10.5 | 0.98 | 0.02232 | -0.113 | 43.919
11 | 1.002 | 0.02566 | -0.112 | 39.054
11.5 | 0.946 | 0.05699 | -0.097 | 16.604
12 | 0.905 | 0.11421 | -0.07 | 7.923
12.5 | 0.939 | 0.10601 | -0.074 | 8.855
13 | 0.963 | 0.11712 | -0.072 | 8.227
13.5 | 0.99 | 0.13469 | -0.071 | 7.352

## 152. Re 20M Mach 0.50 (2)
BIGFOIL.COM POLAR EXPORT
boe103
BOEING 103 |  |  |  | Cl Max: | 1.8453 | at alpha= | 12 | deg
XFOIL ncrit=9 |  |  |  | L/D Max: | 148.973 | at alpha= | 6.5 | deg
Re: | 20000000 |  |  | Cd Min: | 0.2431 | at alpha= | -20 | deg
Mach: | 0.5 |  |  | Cl=0 at alpha= | -3.6724 | deg
|  |  |  | @ Cl=0.1, Cd= | 0.0054894
|  |  |  | @ Cl=0.4, Cd= | 0.0060228
|  |  |  | @ Cl=0.6, Cd= | 0.0065056
alpha (deg) | Cl | Cd | Cm | Cl/Cd
-20 | -0.6209 | 0.2431 | 0.0121 | -2.5541
-19.5 | -0.6029 | 0.23357 | 0.0068 | -2.5812
-19 | -0.5839 | 0.22493 | 0.0019 | -2.5959
-18.5 | -0.5652 | 0.2165 | -0.0028 | -2.6106
-18 | -0.548 | 0.20783 | -0.0075 | -2.6368
-17.5 | -0.5356 | 0.19771 | -0.0126 | -2.709
-17 | -0.5184 | 0.18976 | -0.0168 | -2.7319
-16.5 | -0.5072 | 0.1806 | -0.0212 | -2.8084
-16 | -0.4981 | 0.17179 | -0.0251 | -2.8995
-15.5 | -0.4875 | 0.16209 | -0.0305 | -3.0076
-15 | -0.4729 | 0.15354 | -0.0354 | -3.08
-14.5 | -0.4677 | 0.14338 | -0.0412 | -3.262
-14 | -0.4598 | 0.13393 | -0.0468 | -3.4331
-13.5 | -0.4524 | 0.12445 | -0.0527 | -3.6352
-13 | -0.4594 | 0.11352 | -0.0592 | -4.0469
-12.5 | -0.4731 | 0.10386 | -0.0633 | -4.5552
-12 | -0.4895 | 0.09312 | -0.0697 | -5.2567
-11.5 | -0.5007 | 0.0835 | -0.0757 | -5.9964
-11 | -0.5104 | 0.0743 | -0.0816 | -6.8694
-10.5 | -0.52 | 0.06514 | -0.0879 | -7.9828
-10 | -0.5299 | 0.05575 | -0.0952 | -9.5049
-9.5 | -0.5317 | 0.0434 | -0.1101 | -12.2512
-9 | -0.5459 | 0.03251 | -0.1201 | -16.7918
-8.5 | -0.5607 | 0.02354 | -0.1221 | -23.819
-8 | -0.5665 | 0.01502 | -0.1194 | -37.7164
-7.5 | -0.5386 | 0.00965 | -0.1139 | -55.8135
-7 | -0.4809 | 0.00741 | -0.1091 | -64.8988
-6.5 | -0.407 | 0.00688 | -0.106 | -59.157
-6 | -0.3337 | 0.00651 | -0.1034 | -51.2596
-5.5 | -0.2608 | 0.00626 | -0.1013 | -41.6613
-5 | -0.1883 | 0.00604 | -0.0997 | -31.1755
-4.5 | -0.1168 | 0.00584 | -0.0983 | -20
-4 | -0.046 | 0.00566 | -0.0972 | -8.1272
-3.5 | 0.0242 | 0.00555 | -0.0963 | 4.3604
-3 | 0.0938 | 0.00548 | -0.0956 | 17.1168
-2.5 | 0.16 | 0.00558 | -0.0945 | 28.6738
-2 | 0.2254 | 0.00573 | -0.0934 | 39.3368
-1.5 | 0.2912 | 0.00585 | -0.0925 | 49.7778
-1 | 0.358 | 0.00592 | -0.0919 | 60.473
-0.5 | 0.4234 | 0.00608 | -0.0912 | 69.6382
0 | 0.4901 | 0.00619 | -0.0907 | 79.1761
0.5 | 0.5548 | 0.00638 | -0.0898 | 86.9592
1 | 0.616 | 0.00655 | -0.0884 | 94.0458
1.5 | 0.6768 | 0.00694 | -0.0868 | 97.5216
2 | 0.7419 | 0.00713 | -0.0859 | 104.0533
2.5 | 0.8084 | 0.00714 | -0.0853 | 113.2213
3.5 | 0.9403 | 0.00719 | -0.0835 | 130.7789
4 | 1.0075 | 0.00727 | -0.0826 | 138.5832
4.5 | 1.0726 | 0.00751 | -0.0811 | 142.8229
5 | 1.1317 | 0.00809 | -0.0784 | 139.8888
5.5 | 1.1966 | 0.0082 | -0.0765 | 145.9268
6 | 1.2603 | 0.0085 | -0.074 | 148.2706
6.5 | 1.3199 | 0.00886 | -0.0704 | 148.9729
7 | 1.3876 | 0.00933 | -0.0682 | 148.7245
7.5 | 1.4462 | 0.00981 | -0.064 | 147.421
8.5 | 1.5457 | 0.01164 | -0.0528 | 132.7921
9 | 1.6002 | 0.01253 | -0.0478 | 127.7095
9.5 | 1.6521 | 0.01363 | -0.0424 | 121.2106
10 | 1.7048 | 0.01485 | -0.0372 | 114.8013
10.5 | 1.7544 | 0.01639 | -0.0318 | 107.0409
11 | 1.8041 | 0.01813 | -0.0264 | 99.5091
12 | 1.8453 | 0.0256 | -0.0134 | 72.082
12.5 | 1.8383 | 0.03168 | -0.0081 | 58.0271
13 | 1.8112 | 0.03977 | -0.0046 | 45.5419
13.5 | 1.7736 | 0.04928 | -0.0032 | 35.9903
14 | 1.7314 | 0.0597 | -0.0035 | 29.0017
14.5 | 1.6864 | 0.07092 | -0.0054 | 23.7789
15 | 1.6412 | 0.08269 | -0.0086 | 19.8476
15.5 | 1.5968 | 0.09491 | -0.0128 | 16.8244
16 | 1.553 | 0.10735 | -0.0179 | 14.4667
16.5 | 1.5123 | 0.11994 | -0.0238 | 12.6088
17 | 1.4732 | 0.13292 | -0.0308 | 11.0834