## index
index | Re | Mach | Datasource
1 | 50000 | 0 | JavaFoil+Calcfoil stall+Eppler ext transition
2 | 50000 | 0 | XFOIL ncrit=9
3 | 50000 | 0.1 | JavaFoil+Calcfoil stall+Eppler ext transition
4 | 50000 | 0.1 | XFOIL ncrit=9
5 | 50000 | 0.25 | JavaFoil+Calcfoil stall+Eppler ext transition
6 | 50000 | 0.25 | XFOIL ncrit=9
7 | 50000 | 0.5 | JavaFoil+Calcfoil stall+Eppler ext transition
8 | 50000 | 0.5 | XFOIL ncrit=9
9 | 100000 | 0 | JavaFoil+Calcfoil stall+Eppler ext transition
10 | 100000 | 0 | XFOIL ncrit=9
11 | 100000 | 0.1 | JavaFoil+Calcfoil stall+Eppler ext transition
12 | 100000 | 0.1 | XFOIL ncrit=9
13 | 100000 | 0.25 | JavaFoil+Calcfoil stall+Eppler ext transition
14 | 100000 | 0.25 | XFOIL ncrit=9
15 | 100000 | 0.5 | JavaFoil+Calcfoil stall+Eppler ext transition
16 | 100000 | 0.5 | XFOIL ncrit=9
17 | 250000 | 0 | JavaFoil+Calcfoil stall+Eppler ext transition
18 | 250000 | 0 | XFOIL ncrit=9
19 | 250000 | 0.1 | JavaFoil+Calcfoil stall+Eppler ext transition
20 | 250000 | 0.1 | XFOIL ncrit=9
21 | 250000 | 0.25 | JavaFoil+Calcfoil stall+Eppler ext transition
22 | 250000 | 0.25 | XFOIL ncrit=9
23 | 250000 | 0.5 | JavaFoil+Calcfoil stall+Eppler ext transition
24 | 250000 | 0.5 | XFOIL ncrit=9
25 | 500000 | 0 | JavaFoil+Calcfoil stall+Eppler ext transition
26 | 500000 | 0 | XFOIL ncrit=9
27 | 500000 | 0.1 | JavaFoil+Calcfoil stall+Eppler ext transition
28 | 500000 | 0.1 | XFOIL ncrit=9
29 | 500000 | 0.25 | JavaFoil+Calcfoil stall+Eppler ext transition
30 | 500000 | 0.25 | XFOIL ncrit=9
31 | 500000 | 0.5 | JavaFoil+Calcfoil stall+Eppler ext transition
32 | 500000 | 0.5 | XFOIL ncrit=9
33 | 750000 | 0 | JavaFoil+Calcfoil stall+Eppler ext transition
34 | 750000 | 0 | XFOIL ncrit=9
35 | 750000 | 0.1 | JavaFoil+Calcfoil stall+Eppler ext transition
36 | 750000 | 0.1 | XFOIL ncrit=9
37 | 750000 | 0.25 | JavaFoil+Calcfoil stall+Eppler ext transition
38 | 750000 | 0.25 | XFOIL ncrit=9
39 | 750000 | 0.5 | JavaFoil+Calcfoil stall+Eppler ext transition
40 | 750000 | 0.5 | XFOIL ncrit=9
41 | 1000000 | 0 | JavaFoil+Calcfoil stall+Eppler ext transition
42 | 1000000 | 0 | XFOIL ncrit=9
43 | 1000000 | 0.1 | JavaFoil+Calcfoil stall+Eppler ext transition
44 | 1000000 | 0.1 | XFOIL ncrit=9
45 | 1000000 | 0.25 | JavaFoil+Calcfoil stall+Eppler ext transition
46 | 1000000 | 0.25 | XFOIL ncrit=9
47 | 1000000 | 0.5 | JavaFoil+Calcfoil stall+Eppler ext transition
48 | 1000000 | 0.5 | XFOIL ncrit=9
49 | 2000000 | 0 | JavaFoil+Calcfoil stall+Eppler ext transition
50 | 2000000 | 0 | XFOIL ncrit=9
51 | 2000000 | 0.1 | JavaFoil+Calcfoil stall+Eppler ext transition
52 | 2000000 | 0.1 | XFOIL ncrit=9
53 | 2000000 | 0.25 | JavaFoil+Calcfoil stall+Eppler ext transition
54 | 2000000 | 0.25 | XFOIL ncrit=9
55 | 2000000 | 0.5 | JavaFoil+Calcfoil stall+Eppler ext transition
56 | 2000000 | 0.5 | XFOIL ncrit=9
57 | 3000000 | 0 | JavaFoil+Calcfoil stall+Eppler ext transition
58 | 3000000 | 0 | XFOIL ncrit=9
59 | 3000000 | 0.1 | JavaFoil+Calcfoil stall+Eppler ext transition
60 | 3000000 | 0.1 | XFOIL ncrit=9
61 | 3000000 | 0.25 | JavaFoil+Calcfoil stall+Eppler ext transition
62 | 3000000 | 0.25 | XFOIL ncrit=9
63 | 3000000 | 0.5 | JavaFoil+Calcfoil stall+Eppler ext transition
64 | 3000000 | 0.5 | XFOIL ncrit=9
65 | 4000000 | 0 | JavaFoil+Calcfoil stall+Eppler ext transition
66 | 4000000 | 0 | XFOIL ncrit=9
67 | 4000000 | 0.1 | JavaFoil+Calcfoil stall+Eppler ext transition
68 | 4000000 | 0.1 | XFOIL ncrit=9
69 | 4000000 | 0.25 | JavaFoil+Calcfoil stall+Eppler ext transition
70 | 4000000 | 0.25 | XFOIL ncrit=9
71 | 4000000 | 0.5 | JavaFoil+Calcfoil stall+Eppler ext transition
72 | 4000000 | 0.5 | XFOIL ncrit=9
73 | 5000000 | 0 | JavaFoil+Calcfoil stall+Eppler ext transition
74 | 5000000 | 0 | XFOIL ncrit=9
75 | 5000000 | 0.1 | JavaFoil+Calcfoil stall+Eppler ext transition
76 | 5000000 | 0.1 | XFOIL ncrit=9
77 | 5000000 | 0.25 | JavaFoil+Calcfoil stall+Eppler ext transition
78 | 5000000 | 0.25 | XFOIL ncrit=9
79 | 5000000 | 0.5 | JavaFoil+Calcfoil stall+Eppler ext transition
80 | 5000000 | 0.5 | XFOIL ncrit=9
81 | 6000000 | 0 | JavaFoil+Calcfoil stall+Eppler ext transition
82 | 6000000 | 0 | XFOIL ncrit=9
83 | 6000000 | 0.1 | JavaFoil+Calcfoil stall+Eppler ext transition
84 | 6000000 | 0.1 | XFOIL ncrit=9
85 | 6000000 | 0.25 | JavaFoil+Calcfoil stall+Eppler ext transition
86 | 6000000 | 0.25 | XFOIL ncrit=9
87 | 6000000 | 0.5 | JavaFoil+Calcfoil stall+Eppler ext transition
88 | 6000000 | 0.5 | XFOIL ncrit=9
89 | 7000000 | 0 | JavaFoil+Calcfoil stall+Eppler ext transition
90 | 7000000 | 0 | XFOIL ncrit=9
91 | 7000000 | 0.1 | JavaFoil+Calcfoil stall+Eppler ext transition
92 | 7000000 | 0.1 | XFOIL ncrit=9
93 | 7000000 | 0.25 | JavaFoil+Calcfoil stall+Eppler ext transition
94 | 7000000 | 0.25 | XFOIL ncrit=9
95 | 7000000 | 0.5 | JavaFoil+Calcfoil stall+Eppler ext transition
96 | 7000000 | 0.5 | XFOIL ncrit=9
97 | 8000000 | 0 | JavaFoil+Calcfoil stall+Eppler ext transition
98 | 8000000 | 0 | XFOIL ncrit=9
99 | 8000000 | 0.1 | JavaFoil+Calcfoil stall+Eppler ext transition
100 | 8000000 | 0.1 | XFOIL ncrit=9
101 | 8000000 | 0.25 | JavaFoil+Calcfoil stall+Eppler ext transition
102 | 8000000 | 0.25 | XFOIL ncrit=9
103 | 8000000 | 0.5 | JavaFoil+Calcfoil stall+Eppler ext transition
104 | 8000000 | 0.5 | XFOIL ncrit=9
105 | 10000000 | 0 | JavaFoil+Calcfoil stall+Eppler ext transition
106 | 10000000 | 0 | XFOIL ncrit=9
107 | 10000000 | 0.1 | JavaFoil+Calcfoil stall+Eppler ext transition
108 | 10000000 | 0.1 | XFOIL ncrit=9
109 | 10000000 | 0.25 | JavaFoil+Calcfoil stall+Eppler ext transition
110 | 10000000 | 0.25 | XFOIL ncrit=9
111 | 10000000 | 0.5 | JavaFoil+Calcfoil stall+Eppler ext transition
112 | 10000000 | 0.5 | XFOIL ncrit=9
113 | 12000000 | 0 | JavaFoil+Calcfoil stall+Eppler ext transition
114 | 12000000 | 0 | XFOIL ncrit=9
115 | 12000000 | 0.1 | JavaFoil+Calcfoil stall+Eppler ext transition
116 | 12000000 | 0.1 | XFOIL ncrit=9
117 | 12000000 | 0.25 | JavaFoil+Calcfoil stall+Eppler ext transition
118 | 12000000 | 0.25 | XFOIL ncrit=9
119 | 12000000 | 0.5 | JavaFoil+Calcfoil stall+Eppler ext transition
120 | 12000000 | 0.5 | XFOIL ncrit=9
121 | 14000000 | 0 | JavaFoil+Calcfoil stall+Eppler ext transition
122 | 14000000 | 0 | XFOIL ncrit=9
123 | 14000000 | 0.1 | JavaFoil+Calcfoil stall+Eppler ext transition
124 | 14000000 | 0.1 | XFOIL ncrit=9
125 | 14000000 | 0.25 | JavaFoil+Calcfoil stall+Eppler ext transition
126 | 14000000 | 0.25 | XFOIL ncrit=9
127 | 14000000 | 0.5 | JavaFoil+Calcfoil stall+Eppler ext transition
128 | 14000000 | 0.5 | XFOIL ncrit=9
129 | 16000000 | 0 | JavaFoil+Calcfoil stall+Eppler ext transition
130 | 16000000 | 0 | XFOIL ncrit=9
131 | 16000000 | 0.1 | JavaFoil+Calcfoil stall+Eppler ext transition
132 | 16000000 | 0.1 | XFOIL ncrit=9
133 | 16000000 | 0.25 | JavaFoil+Calcfoil stall+Eppler ext transition
134 | 16000000 | 0.25 | XFOIL ncrit=9
135 | 16000000 | 0.5 | JavaFoil+Calcfoil stall+Eppler ext transition
136 | 16000000 | 0.5 | XFOIL ncrit=9
137 | 18000000 | 0 | JavaFoil+Calcfoil stall+Eppler ext transition
138 | 18000000 | 0 | XFOIL ncrit=9
139 | 18000000 | 0.1 | JavaFoil+Calcfoil stall+Eppler ext transition
140 | 18000000 | 0.1 | XFOIL ncrit=9
141 | 18000000 | 0.25 | JavaFoil+Calcfoil stall+Eppler ext transition
142 | 18000000 | 0.25 | XFOIL ncrit=9
143 | 18000000 | 0.5 | JavaFoil+Calcfoil stall+Eppler ext transition
144 | 18000000 | 0.5 | XFOIL ncrit=9
145 | 20000000 | 0 | JavaFoil+Calcfoil stall+Eppler ext transition
146 | 20000000 | 0 | XFOIL ncrit=9
147 | 20000000 | 0.1 | JavaFoil+Calcfoil stall+Eppler ext transition
148 | 20000000 | 0.1 | XFOIL ncrit=9
149 | 20000000 | 0.25 | JavaFoil+Calcfoil stall+Eppler ext transition
150 | 20000000 | 0.25 | XFOIL ncrit=9
151 | 20000000 | 0.5 | JavaFoil+Calcfoil stall+Eppler ext transition
152 | 20000000 | 0.5 | XFOIL ncrit=9

## 1. Re 50k Mach 0.00 (1)
BIGFOIL.COM POLAR EXPORT
MS3,3-15GP
MS3,3-15GP |  |  |  | Cl Max: | 1.525 | at alpha= | 10 | deg
JavaFoil+Calcfoil stall+Eppler ext transition |  |  |  | L/D Max: | 41.095 | at alpha= | 5 | deg
Re: | 50000 |  |  | Cd Min: | 0.01645 | at alpha= | -1.5 | deg
Mach: | 0 |  |  | Cl=0 at alpha= | -4.0656 | deg
|  |  |  | @ Cl=0.1, Cd= | 0.01699
|  |  |  | @ Cl=0.4, Cd= | 0.016595
|  |  |  | @ Cl=0.6, Cd= | 0.019629
alpha (deg) | Cl | Cd | Cm | Cl/Cd
-20 | -0.666 | 0.31736 | -0.025 | -2.099
-19.5 | -0.68 | 0.30746 | -0.025 | -2.212
-19 | -0.693 | 0.28534 | -0.026 | -2.429
-18.5 | -0.705 | 0.2601 | -0.026 | -2.71
-18 | -0.715 | 0.24906 | -0.026 | -2.872
-17.5 | -0.724 | 0.23706 | -0.026 | -3.053
-17 | -0.729 | 0.21906 | -0.026 | -3.328
-16.5 | -0.733 | 0.19988 | -0.026 | -3.665
-16 | -0.734 | 0.18681 | -0.027 | -3.928
-15.5 | -0.732 | 0.17553 | -0.027 | -4.173
-15 | -0.729 | 0.16681 | -0.027 | -4.368
-14.5 | -0.722 | 0.15743 | -0.027 | -4.586
-14 | -0.712 | 0.14679 | -0.028 | -4.853
-13.5 | -0.7 | 0.13366 | -0.028 | -5.235
-13 | -0.683 | 0.12516 | -0.028 | -5.457
-12.5 | -0.663 | 0.11804 | -0.028 | -5.619
-12 | -0.641 | 0.10907 | -0.028 | -5.875
-11.5 | -0.615 | 0.10268 | -0.029 | -5.993
-11 | -0.587 | 0.09376 | -0.029 | -6.263
-10.5 | -0.556 | 0.08693 | -0.03 | -6.399
-10 | -0.523 | 0.08171 | -0.03 | -6.399
-9.5 | -0.487 | 0.07633 | -0.03 | -6.381
-9 | -0.449 | 0.07149 | -0.031 | -6.284
-8.5 | -0.409 | 0.06686 | -0.032 | -6.122
-8 | -0.368 | 0.06262 | -0.032 | -5.868
-7.5 | -0.324 | 0.05867 | -0.033 | -5.527
-7 | -0.281 | 0.05436 | -0.043 | -5.173
-6.5 | -0.267 | 0.02701 | -0.076 | -9.88
-6 | -0.225 | 0.02104 | -0.082 | -10.687
-5.5 | -0.164 | 0.02213 | -0.081 | -7.407
-5 | -0.113 | 0.01942 | -0.086 | -5.808
-4.5 | -0.053 | 0.01847 | -0.087 | -2.856
-4 | 0.008 | 0.01762 | -0.087 | 0.466
-3.5 | 0.069 | 0.01727 | -0.088 | 4.023
-3 | 0.131 | 0.01671 | -0.088 | 7.83
-2.5 | 0.192 | 0.01658 | -0.088 | 11.601
-2 | 0.254 | 0.01647 | -0.089 | 15.405
-1.5 | 0.315 | 0.01645 | -0.089 | 19.156
-1 | 0.376 | 0.01654 | -0.09 | 22.744
-0.5 | 0.437 | 0.01668 | -0.09 | 26.23
0 | 0.497 | 0.01905 | -0.091 | 26.107
0.5 | 0.558 | 0.01937 | -0.091 | 28.775
1 | 0.618 | 0.01974 | -0.091 | 31.28
1.5 | 0.678 | 0.02022 | -0.092 | 33.508
2 | 0.735 | 0.02078 | -0.092 | 35.395
2.5 | 0.793 | 0.02133 | -0.092 | 37.157
3 | 0.846 | 0.02199 | -0.092 | 38.483
3.5 | 0.9 | 0.02276 | -0.092 | 39.555
4 | 0.953 | 0.02368 | -0.091 | 40.258
4.5 | 1.007 | 0.02467 | -0.091 | 40.823
5 | 1.06 | 0.02579 | -0.091 | 41.095
5.5 | 1.11 | 0.02703 | -0.091 | 41.072
6 | 1.158 | 0.02853 | -0.091 | 40.594
6.5 | 1.206 | 0.03019 | -0.091 | 39.929
7 | 1.252 | 0.03204 | -0.09 | 39.082
7.5 | 1.3 | 0.03389 | -0.09 | 38.36
8 | 1.353 | 0.03559 | -0.091 | 38.018
8.5 | 1.423 | 0.03573 | -0.093 | 39.818
9 | 1.46 | 0.03817 | -0.092 | 38.241
9.5 | 1.493 | 0.04106 | -0.092 | 36.364
10 | 1.525 | 0.04369 | -0.092 | 34.894
10.5 | 1.337 | 0.07205 | -0.03 | 18.559
11 | 1.364 | 0.07788 | -0.03 | 17.51
11.5 | 1.387 | 0.08346 | -0.029 | 16.615
12 | 1.405 | 0.08877 | -0.029 | 15.826
12.5 | 1.418 | 0.09556 | -0.028 | 14.842
13 | 1.427 | 0.10154 | -0.028 | 14.058
13.5 | 1.432 | 0.11099 | -0.028 | 12.903
14 | 1.432 | 0.11723 | -0.028 | 12.217
14.5 | 1.428 | 0.12419 | -0.027 | 11.498
15 | 1.419 | 0.13313 | -0.027 | 10.66

## 2. Re 50k Mach 0.00 (2)
BIGFOIL.COM POLAR EXPORT
MS3,3-15GP
MS3,3-15GP |  |  |  | Cl Max: | 0.918 | at alpha= | 20 | deg
XFOIL ncrit=9 |  |  |  | L/D Max: | 8.9172 | at alpha= | 3.5 | deg
Re: | 50000 |  |  | Cd Min: | 0.24356 | at alpha= | 20 | deg
Mach: | 0 |  |  | Cl=0 at alpha= | -0.93904 | deg
|  |  |  | @ Cl=0.1, Cd= | 0.036537
|  |  |  | @ Cl=0.4, Cd= | 0.047116
|  |  |  | @ Cl=0.6, Cd= | 0.12204
alpha (deg) | Cl | Cd | Cm | Cl/Cd
-11.5 | -0.3039 | 0.1343 | -0.0298 | -2.2628
-11 | -0.2978 | 0.12843 | -0.0299 | -2.3188
-10.5 | -0.2908 | 0.12278 | -0.0294 | -2.3685
-10 | -0.2871 | 0.11731 | -0.0286 | -2.4474
-9.5 | -0.2943 | 0.11297 | -0.0275 | -2.6051
-9 | -0.2896 | 0.10704 | -0.0256 | -2.7055
-8.5 | -0.2772 | 0.10141 | -0.0229 | -2.7335
-8 | -0.3112 | 0.09936 | -0.0185 | -3.132
-7 | -0.576 | 0.06623 | -0.0351 | -8.697
-6.5 | -0.589 | 0.05811 | -0.0336 | -10.1359
-6 | -0.5873 | 0.04992 | -0.033 | -11.7648
-5.5 | -0.5659 | 0.04506 | -0.0311 | -12.5588
-5 | -0.539 | 0.04045 | -0.0296 | -13.3251
-4.5 | -0.5075 | 0.03736 | -0.0278 | -13.584
-4 | -0.4746 | 0.03518 | -0.0258 | -13.4906
-3.5 | -0.4007 | 0.0337 | -0.0307 | -11.8902
-3 | -0.3239 | 0.03251 | -0.0356 | -9.9631
-2.5 | -0.2645 | 0.03228 | -0.0355 | -8.1939
-2 | -0.2224 | 0.03361 | -0.0295 | -6.6171
-1.5 | -0.187 | 0.03416 | -0.0227 | -5.4742
-1 | -0.0262 | 0.03592 | -0.0377 | -0.7294
-0.5 | 0.1887 | 0.03697 | -0.0692 | 5.1041
0 | 0.1756 | 0.03716 | -0.0629 | 4.7255
0.5 | 0.1876 | 0.03787 | -0.0596 | 4.9538
1 | 0.2205 | 0.03935 | -0.0588 | 5.6036
1.5 | 0.2844 | 0.04066 | -0.0613 | 6.9946
2 | 0.31 | 0.04296 | -0.0593 | 7.216
2.5 | 0.3497 | 0.04513 | -0.0588 | 7.7487
3 | 0.3999 | 0.04711 | -0.0592 | 8.4886
3.5 | 0.4414 | 0.0495 | -0.0587 | 8.9172
4 | 0.4523 | 0.05319 | -0.0561 | 8.5035
4.5 | 0.4757 | 0.05663 | -0.0547 | 8.4001
5 | 0.502 | 0.06013 | -0.0536 | 8.3486
5.5 | 0.5303 | 0.06369 | -0.0528 | 8.3263
6 | 0.559 | 0.06742 | -0.052 | 8.2913
6.5 | 0.5855 | 0.07145 | -0.0513 | 8.1945
7 | 0.619 | 0.07523 | -0.0508 | 8.2281
7.5 | 0.6038 | 0.08213 | -0.0499 | 7.3518
8 | 0.5996 | 0.08892 | -0.0498 | 6.7431
8.5 | 0.5971 | 0.09682 | -0.0512 | 6.1671
9.5 | 0.5593 | 0.11392 | -0.0553 | 4.9096
10.5 | 0.622 | 0.12643 | -0.0573 | 4.9197
11 | 0.6361 | 0.13229 | -0.0578 | 4.8084
11.5 | 0.6372 | 0.13685 | -0.0579 | 4.6562
12 | 0.6523 | 0.14249 | -0.0587 | 4.5779
12.5 | 0.6702 | 0.14833 | -0.0597 | 4.5183
13 | 0.6878 | 0.15436 | -0.0609 | 4.4558
13.5 | 0.7073 | 0.1605 | -0.0622 | 4.4069
14.5 | 0.7395 | 0.1726 | -0.0653 | 4.2845
15 | 0.752 | 0.17843 | -0.0673 | 4.2145
15.5 | 0.7671 | 0.18437 | -0.0692 | 4.1607
16 | 0.7804 | 0.19042 | -0.0715 | 4.0983
16.5 | 0.7963 | 0.19657 | -0.0738 | 4.051
17 | 0.8191 | 0.20418 | -0.0758 | 4.0117
17.5 | 0.8433 | 0.21208 | -0.0776 | 3.9763
18 | 0.8528 | 0.21634 | -0.0804 | 3.9419
18.5 | 0.8599 | 0.22078 | -0.0838 | 3.8948
19 | 0.8713 | 0.22647 | -0.087 | 3.8473
19.5 | 0.8903 | 0.23374 | -0.0896 | 3.8089
20 | 0.918 | 0.24356 | -0.0912 | 3.7691

## 3. Re 50k Mach 0.10 (1)
BIGFOIL.COM POLAR EXPORT
MS3,3-15GP
MS3,3-15GP |  |  |  | Cl Max: | 1.528 | at alpha= | 10 | deg
JavaFoil+Calcfoil stall+Eppler ext transition |  |  |  | L/D Max: | 40.936 | at alpha= | 5 | deg
Re: | 50000 |  |  | Cd Min: | 0.01649 | at alpha= | -2 | deg
Mach: | 0.1 |  |  | Cl=0 at alpha= | -4.0656 | deg
|  |  |  | @ Cl=0.1, Cd= | 0.017044
|  |  |  | @ Cl=0.4, Cd= | 0.01669
|  |  |  | @ Cl=0.6, Cd= | 0.019715
alpha (deg) | Cl | Cd | Cm | Cl/Cd
-20 | -0.62 | 0.3404 | -0.025 | -1.821
-19.5 | -0.637 | 0.31842 | -0.025 | -2
-19 | -0.653 | 0.29768 | -0.026 | -2.194
-18.5 | -0.668 | 0.28084 | -0.026 | -2.379
-18 | -0.682 | 0.25873 | -0.026 | -2.634
-17.5 | -0.693 | 0.24897 | -0.026 | -2.785
-17 | -0.702 | 0.22285 | -0.026 | -3.15
-16.5 | -0.709 | 0.20977 | -0.027 | -3.378
-16 | -0.713 | 0.19848 | -0.027 | -3.591
-15.5 | -0.714 | 0.18687 | -0.027 | -3.823
-15 | -0.713 | 0.16716 | -0.027 | -4.267
-14.5 | -0.709 | 0.15845 | -0.027 | -4.475
-14 | -0.702 | 0.14831 | -0.028 | -4.733
-13.5 | -0.691 | 0.13784 | -0.028 | -5.017
-13 | -0.677 | 0.12949 | -0.028 | -5.225
-12.5 | -0.659 | 0.12104 | -0.028 | -5.441
-12 | -0.637 | 0.11239 | -0.029 | -5.671
-11.5 | -0.613 | 0.10278 | -0.029 | -5.966
-11 | -0.586 | 0.0954 | -0.03 | -6.142
-10.5 | -0.556 | 0.08869 | -0.03 | -6.267
-10 | -0.523 | 0.083 | -0.03 | -6.302
-9.5 | -0.488 | 0.0776 | -0.031 | -6.286
-9 | -0.45 | 0.07229 | -0.031 | -6.227
-8.5 | -0.41 | 0.06673 | -0.032 | -6.149
-8 | -0.369 | 0.06284 | -0.032 | -5.868
-7.5 | -0.326 | 0.05869 | -0.034 | -5.547
-7 | -0.282 | 0.0547 | -0.043 | -5.159
-6.5 | -0.264 | 0.02927 | -0.075 | -9.02
-6 | -0.225 | 0.02131 | -0.082 | -10.562
-5.5 | -0.163 | 0.02334 | -0.08 | -6.97
-5 | -0.113 | 0.01949 | -0.086 | -5.81
-4.5 | -0.053 | 0.01847 | -0.087 | -2.869
-4 | 0.008 | 0.01763 | -0.088 | 0.468
-3.5 | 0.07 | 0.0173 | -0.088 | 4.035
-3 | 0.131 | 0.01678 | -0.089 | 7.835
-2.5 | 0.193 | 0.01658 | -0.089 | 11.654
-2 | 0.255 | 0.01649 | -0.089 | 15.464
-1.5 | 0.317 | 0.01655 | -0.09 | 19.136
-1 | 0.378 | 0.01664 | -0.09 | 22.721
-0.5 | 0.44 | 0.01678 | -0.091 | 26.205
0 | 0.5 | 0.01908 | -0.091 | 26.187
0.5 | 0.56 | 0.01942 | -0.091 | 28.84
1 | 0.621 | 0.01987 | -0.092 | 31.229
1.5 | 0.681 | 0.0203 | -0.092 | 33.547
2 | 0.739 | 0.02085 | -0.092 | 35.419
2.5 | 0.796 | 0.02142 | -0.092 | 37.158
3 | 0.849 | 0.02214 | -0.092 | 38.361
3.5 | 0.904 | 0.02293 | -0.092 | 39.413
4 | 0.957 | 0.02387 | -0.092 | 40.094
4.5 | 1.011 | 0.02484 | -0.092 | 40.698
5 | 1.064 | 0.02599 | -0.092 | 40.936
5.5 | 1.114 | 0.02726 | -0.092 | 40.873
6 | 1.162 | 0.02885 | -0.091 | 40.284
6.5 | 1.21 | 0.03051 | -0.091 | 39.646
7 | 1.257 | 0.03239 | -0.09 | 38.795
7.5 | 1.305 | 0.03425 | -0.09 | 38.114
8 | 1.358 | 0.036 | -0.091 | 37.723
8.5 | 1.427 | 0.03618 | -0.093 | 39.452
9 | 1.464 | 0.03869 | -0.093 | 37.841
9.5 | 1.498 | 0.04148 | -0.092 | 36.105
10 | 1.528 | 0.04437 | -0.092 | 34.441
10.5 | 1.341 | 0.07253 | -0.03 | 18.49
11 | 1.367 | 0.07812 | -0.029 | 17.498
11.5 | 1.389 | 0.08354 | -0.029 | 16.626
12 | 1.406 | 0.08996 | -0.029 | 15.627
12.5 | 1.418 | 0.09709 | -0.028 | 14.6
13 | 1.425 | 0.10334 | -0.028 | 13.787
13.5 | 1.427 | 0.11167 | -0.028 | 12.778
14 | 1.424 | 0.11932 | -0.028 | 11.938
14.5 | 1.417 | 0.12909 | -0.027 | 10.976
15 | 1.405 | 0.13541 | -0.027 | 10.375

## 4. Re 50k Mach 0.10 (2)
BIGFOIL.COM POLAR EXPORT
MS3,3-15GP
MS3,3-15GP |  |  |  | Cl Max: | 0.9198 | at alpha= | 20 | deg
XFOIL ncrit=9 |  |  |  | L/D Max: | 8.6505 | at alpha= | 3 | deg
Re: | 50000 |  |  | Cd Min: | 0.24429 | at alpha= | 20 | deg
Mach: | 0.1 |  |  | Cl=0 at alpha= | -0.88891 | deg
|  |  |  | @ Cl=0.1, Cd= | 0.036733
|  |  |  | @ Cl=0.4, Cd= | 0.046872
|  |  |  | @ Cl=0.6, Cd= | 0.12218
alpha (deg) | Cl | Cd | Cm | Cl/Cd
-11 | -0.2954 | 0.12881 | -0.03 | -2.2933
-10.5 | -0.2887 | 0.1232 | -0.0296 | -2.3433
-10 | -0.2854 | 0.11775 | -0.0288 | -2.4238
-9.5 | -0.2928 | 0.11344 | -0.0277 | -2.5811
-9 | -0.287 | 0.10742 | -0.0258 | -2.6718
-8.5 | -0.2749 | 0.10179 | -0.0231 | -2.7007
-8 | -0.3073 | 0.09966 | -0.0188 | -3.0835
-7.5 | -0.5163 | 0.0786 | -0.0348 | -6.5687
-7 | -0.573 | 0.06755 | -0.035 | -8.4826
-6.5 | -0.5872 | 0.0596 | -0.0335 | -9.8523
-6 | -0.5884 | 0.05131 | -0.0329 | -11.4676
-5.5 | -0.5691 | 0.04607 | -0.0312 | -12.3529
-5 | -0.5431 | 0.04106 | -0.0299 | -13.227
-4.5 | -0.5117 | 0.0379 | -0.028 | -13.5013
-4 | -0.4789 | 0.03561 | -0.0261 | -13.4485
-3.5 | -0.3995 | 0.03411 | -0.0319 | -11.7121
-3 | -0.3219 | 0.03287 | -0.0368 | -9.7931
-2.5 | -0.2635 | 0.03246 | -0.0366 | -8.1177
-2 | -0.2175 | 0.03386 | -0.0312 | -6.4235
-1.5 | -0.1878 | 0.03435 | -0.0234 | -5.4672
-1 | -0.0527 | 0.03578 | -0.0336 | -1.4729
-0.5 | 0.1845 | 0.03726 | -0.0686 | 4.9517
0 | 0.1893 | 0.03736 | -0.0649 | 5.0669
0.5 | 0.18 | 0.03814 | -0.0587 | 4.7195
1 | 0.2233 | 0.03949 | -0.0592 | 5.6546
1.5 | 0.2828 | 0.04092 | -0.0611 | 6.911
2 | 0.3059 | 0.04327 | -0.0588 | 7.0696
2.5 | 0.3525 | 0.04528 | -0.0591 | 7.7849
3 | 0.4077 | 0.04713 | -0.0599 | 8.6505
3.5 | 0.4232 | 0.05044 | -0.0573 | 8.3902
4 | 0.4457 | 0.05374 | -0.0556 | 8.2936
4.5 | 0.4735 | 0.05703 | -0.0545 | 8.3026
5 | 0.5032 | 0.06042 | -0.0537 | 8.3284
5.5 | 0.5365 | 0.06377 | -0.053 | 8.413
6 | 0.5741 | 0.06707 | -0.0525 | 8.5597
6.5 | 0.594 | 0.07147 | -0.0515 | 8.3112
7 | 0.605 | 0.07654 | -0.0505 | 7.9044
7.5 | 0.6213 | 0.08162 | -0.05 | 7.6121
8 | 0.5954 | 0.08967 | -0.0499 | 6.6399
8.5 | 0.5951 | 0.09758 | -0.0513 | 6.0986
10 | 0.5907 | 0.12032 | -0.0563 | 4.9094
10.5 | 0.6266 | 0.12751 | -0.0577 | 4.9141
11 | 0.6299 | 0.13242 | -0.0577 | 4.7568
11.5 | 0.6356 | 0.13722 | -0.058 | 4.632
12 | 0.6524 | 0.143 | -0.0589 | 4.5622
12.5 | 0.6717 | 0.14893 | -0.0599 | 4.5102
13 | 0.6894 | 0.15501 | -0.0612 | 4.4475
14 | 0.7239 | 0.16721 | -0.0641 | 4.3293
14.5 | 0.7422 | 0.17341 | -0.0656 | 4.28
15.5 | 0.7692 | 0.1851 | -0.0696 | 4.1556
16 | 0.7819 | 0.19109 | -0.072 | 4.0918
16.5 | 0.7978 | 0.19722 | -0.0743 | 4.0452
17 | 0.8197 | 0.2047 | -0.0764 | 4.0044
17.5 | 0.8436 | 0.21256 | -0.0782 | 3.9688
18 | 0.8562 | 0.21749 | -0.0809 | 3.9367
18.5 | 0.8625 | 0.22168 | -0.0843 | 3.8907
19 | 0.8739 | 0.22734 | -0.0877 | 3.844
19.5 | 0.8926 | 0.23457 | -0.0903 | 3.8053
20 | 0.9198 | 0.24429 | -0.092 | 3.7652

## 5. Re 50k Mach 0.25 (1)
BIGFOIL.COM POLAR EXPORT
MS3,3-15GP
MS3,3-15GP |  |  |  | Cl Max: | 1.519 | at alpha= | 9.5 | deg
JavaFoil+Calcfoil stall+Eppler ext transition |  |  |  | L/D Max: | 39.905 | at alpha= | 5 | deg
Re: | 50000 |  |  | Cd Min: | 0.01675 | at alpha= | -2 | deg
Mach: | 0.25 |  |  | Cl=0 at alpha= | -4.0645 | deg
|  |  |  | @ Cl=0.1, Cd= | 0.017403
|  |  |  | @ Cl=0.4, Cd= | 0.017249
|  |  |  | @ Cl=0.6, Cd= | 0.020043
alpha (deg) | Cl | Cd | Cm | Cl/Cd
-18 | -0.367 | 0.46341 | -0.026 | -0.792
-17.5 | -0.414 | 0.36341 | -0.026 | -1.139
-17 | -0.455 | 0.3354 | -0.027 | -1.356
-16.5 | -0.492 | 0.29518 | -0.027 | -1.666
-16 | -0.525 | 0.25805 | -0.027 | -2.033
-15.5 | -0.553 | 0.24257 | -0.028 | -2.281
-15 | -0.577 | 0.21794 | -0.028 | -2.649
-14.5 | -0.596 | 0.19027 | -0.028 | -3.134
-14 | -0.61 | 0.1805 | -0.028 | -3.379
-13.5 | -0.618 | 0.16269 | -0.029 | -3.8
-13 | -0.619 | 0.14784 | -0.029 | -4.188
-12.5 | -0.615 | 0.13096 | -0.029 | -4.695
-12 | -0.605 | 0.12313 | -0.029 | -4.918
-11.5 | -0.591 | 0.11278 | -0.03 | -5.241
-11 | -0.572 | 0.10415 | -0.03 | -5.49
-10.5 | -0.548 | 0.09362 | -0.03 | -5.855
-10 | -0.52 | 0.08745 | -0.031 | -5.949
-9.5 | -0.489 | 0.08063 | -0.031 | -6.059
-9 | -0.453 | 0.0746 | -0.031 | -6.078
-8.5 | -0.415 | 0.06915 | -0.032 | -6.006
-8 | -0.375 | 0.06457 | -0.033 | -5.801
-7.5 | -0.332 | 0.06024 | -0.034 | -5.505
-7 | -0.287 | 0.05609 | -0.034 | -5.109
-6.5 | -0.244 | 0.05029 | -0.052 | -4.844
-6 | -0.227 | 0.02289 | -0.083 | -9.926
-5.5 | -0.146 | 0.04612 | -0.052 | -3.155
-5 | -0.113 | 0.02012 | -0.086 | -5.615
-4.5 | -0.054 | 0.01772 | -0.089 | -3.065
-4 | 0.008 | 0.01795 | -0.09 | 0.472
-3.5 | 0.072 | 0.01767 | -0.09 | 4.058
-3 | 0.135 | 0.01707 | -0.091 | 7.912
-2.5 | 0.198 | 0.01721 | -0.091 | 11.507
-2 | 0.262 | 0.01675 | -0.092 | 15.647
-1.5 | 0.325 | 0.01681 | -0.092 | 19.357
-1 | 0.389 | 0.01683 | -0.093 | 23.086
-0.5 | 0.452 | 0.01923 | -0.093 | 23.49
0 | 0.513 | 0.01948 | -0.094 | 26.322
0.5 | 0.575 | 0.01986 | -0.094 | 28.956
1 | 0.635 | 0.0203 | -0.094 | 31.3
1.5 | 0.697 | 0.02086 | -0.094 | 33.395
2 | 0.756 | 0.02143 | -0.095 | 35.288
2.5 | 0.812 | 0.02205 | -0.094 | 36.815
3 | 0.868 | 0.02286 | -0.094 | 37.957
3.5 | 0.923 | 0.02377 | -0.094 | 38.82
4 | 0.978 | 0.02479 | -0.094 | 39.467
4.5 | 1.033 | 0.02592 | -0.094 | 39.843
5 | 1.086 | 0.02722 | -0.094 | 39.905
5.5 | 1.136 | 0.02878 | -0.093 | 39.461
6 | 1.185 | 0.03049 | -0.093 | 38.858
6.5 | 1.233 | 0.0324 | -0.093 | 38.067
7 | 1.282 | 0.03446 | -0.092 | 37.193
7.5 | 1.334 | 0.03633 | -0.093 | 36.728
8 | 1.385 | 0.03862 | -0.093 | 35.853
8.5 | 1.453 | 0.03886 | -0.095 | 37.383
9 | 1.488 | 0.04177 | -0.094 | 35.622
9.5 | 1.519 | 0.04494 | -0.094 | 33.792
10 | 1.335 | 0.06885 | -0.031 | 19.393
10.5 | 1.36 | 0.07402 | -0.03 | 18.377
11 | 1.38 | 0.08039 | -0.03 | 17.172
11.5 | 1.395 | 0.08613 | -0.029 | 16.197
12 | 1.402 | 0.09518 | -0.028 | 14.726
12.5 | 1.401 | 0.10175 | -0.028 | 13.768
13 | 1.392 | 0.11058 | -0.028 | 12.592
13.5 | 1.376 | 0.12041 | -0.027 | 11.426
14 | 1.351 | 0.12957 | -0.027 | 10.428
14.5 | 1.318 | 0.14254 | -0.026 | 9.248

## 6. Re 50k Mach 0.25 (2)
BIGFOIL.COM POLAR EXPORT
MS3,3-15GP
MS3,3-15GP |  |  |  | Cl Max: | 0.603 | at alpha= | 8 | deg
XFOIL ncrit=9 |  |  |  | L/D Max: | 8.4239 | at alpha= | 4 | deg
Re: | 50000 |  |  | Cd Min: | 0.13107 | at alpha= | -11 | deg
Mach: | 0.25 |  |  | Cl=0 at alpha= | -0.81336 | deg
|  |  |  | @ Cl=0.1, Cd= | 0.037429
|  |  |  | @ Cl=0.4, Cd= | 0.05148
|  |  |  | @ Cl=0.6, Cd= | 0.091126
alpha (deg) | Cl | Cd | Cm | Cl/Cd
-11 | -0.2856 | 0.13107 | -0.0309 | -2.179
-10.5 | -0.28 | 0.12559 | -0.0305 | -2.2295
-10 | -0.2783 | 0.12033 | -0.0298 | -2.3128
-9 | -0.2733 | 0.10941 | -0.0268 | -2.4979
-8.5 | -0.2633 | 0.10387 | -0.0241 | -2.5349
-8 | -0.287 | 0.10121 | -0.0199 | -2.8357
-7.5 | -0.3755 | 0.09045 | -0.0259 | -4.1515
-6.5 | -0.5754 | 0.06695 | -0.0329 | -8.5945
-6 | -0.5887 | 0.05884 | -0.0322 | -10.0051
-5.5 | -0.5837 | 0.05137 | -0.0316 | -11.3627
-5 | -0.5628 | 0.0462 | -0.0302 | -12.1818
-4.5 | -0.5352 | 0.04182 | -0.0288 | -12.7977
-4 | -0.4831 | 0.03841 | -0.0307 | -12.5775
-3.5 | -0.3974 | 0.0362 | -0.0372 | -10.9779
-3 | -0.3241 | 0.03464 | -0.041 | -9.3562
-2.5 | -0.2561 | 0.03373 | -0.0428 | -7.5926
-2 | -0.2127 | 0.03465 | -0.0372 | -6.1385
-1.5 | -0.1725 | 0.03561 | -0.0299 | -4.8441
-1 | -0.1358 | 0.03586 | -0.0233 | -3.7869
-0.5 | 0.228 | 0.03828 | -0.0752 | 5.9561
0 | 0.198 | 0.03879 | -0.0664 | 5.1044
0.5 | 0.2111 | 0.03909 | -0.0631 | 5.4004
1 | 0.2112 | 0.04073 | -0.058 | 5.1854
1.5 | 0.2623 | 0.04239 | -0.0591 | 6.1878
2 | 0.3107 | 0.04435 | -0.0595 | 7.0056
2.5 | 0.3332 | 0.04709 | -0.0573 | 7.0758
3 | 0.3708 | 0.04968 | -0.0567 | 7.4638
3.5 | 0.4133 | 0.0523 | -0.0565 | 7.9025
4 | 0.4618 | 0.05482 | -0.0566 | 8.4239
4.5 | 0.4694 | 0.05901 | -0.0542 | 7.9546
5 | 0.4874 | 0.06304 | -0.0528 | 7.7316
5.5 | 0.507 | 0.06722 | -0.0517 | 7.5424
6 | 0.5265 | 0.07159 | -0.0508 | 7.3544
6.5 | 0.545 | 0.07631 | -0.0503 | 7.1419
7 | 0.5627 | 0.08129 | -0.0499 | 6.9221
7.5 | 0.5814 | 0.08651 | -0.0497 | 6.7206
8 | 0.603 | 0.09187 | -0.0498 | 6.5636
8.5 | 0.6002 | 0.09957 | -0.051 | 6.0279

## 7. Re 50k Mach 0.50 (1)
BIGFOIL.COM POLAR EXPORT
MS3,3-15GP
MS3,3-15GP |  |  |  | Cl Max: | 1.506 | at alpha= | 8 | deg
JavaFoil+Calcfoil stall+Eppler ext transition |  |  |  | L/D Max: | 35.729 | at alpha= | 4 | deg
Re: | 50000 |  |  | Cd Min: | 0.01856 | at alpha= | -3 | deg
Mach: | 0.5 |  |  | Cl=0 at alpha= | -4.0692 | deg
|  |  |  | @ Cl=0.1, Cd= | 0.019207
|  |  |  | @ Cl=0.4, Cd= | 0.020561
|  |  |  | @ Cl=0.6, Cd= | 0.021635
alpha (deg) | Cl | Cd | Cm | Cl/Cd
-20 | -0.898 | 0.46239 | -0.048 | -1.943
-19.5 | -0.869 | 0.44432 | -0.047 | -1.955
-19 | -0.841 | 0.45269 | -0.047 | -1.858
-18.5 | -0.814 | 0.43416 | -0.047 | -1.874
-18 | -0.786 | 0.42961 | -0.048 | -1.83
-17.5 | -0.757 | 0.39142 | -0.046 | -1.935
-17 | -0.73 | 0.39995 | -0.047 | -1.824
-16.5 | -0.702 | 0.38127 | -0.047 | -1.841
-16 | -0.674 | 0.37718 | -0.047 | -1.788
-15.5 | -0.645 | 0.3852 | -0.046 | -1.675
-15 | -0.617 | 0.37447 | -0.046 | -1.649
-14.5 | -0.59 | 0.36941 | -0.046 | -1.596
-14 | -0.561 | 0.34052 | -0.045 | -1.647
-13.5 | -0.533 | 0.33439 | -0.045 | -1.594
-13 | -0.504 | 0.29854 | -0.044 | -1.689
-12.5 | -0.476 | 0.29267 | -0.044 | -1.628
-12 | -0.448 | 0.27634 | -0.042 | -1.621
-11.5 | -0.42 | 0.26162 | -0.043 | -1.605
-11 | -0.391 | 0.2601 | -0.041 | -1.505
-10.5 | -0.363 | 0.23978 | -0.04 | -1.514
-10 | -0.335 | 0.23466 | -0.038 | -1.426
-9.5 | -0.306 | 0.21963 | -0.036 | -1.395
-9 | -0.278 | 0.18798 | -0.035 | -1.48
-8.5 | -0.25 | 0.15756 | -0.035 | -1.587
-8 | -0.349 | 0.08774 | -0.034 | -3.983
-7.5 | -0.336 | 0.07289 | -0.035 | -4.614
-7 | -0.302 | 0.06428 | -0.036 | -4.696
-6.5 | -0.258 | 0.05778 | -0.036 | -4.469
-6 | -0.21 | 0.05276 | -0.038 | -3.973
-5.5 | -0.178 | 0.02915 | -0.087 | -6.104
-5 | -0.105 | 0.0465 | -0.056 | -2.258
-4.5 | -0.056 | 0.02381 | -0.092 | -2.368
-4 | 0.009 | 0.02038 | -0.097 | 0.45
-3.5 | 0.08 | 0.01946 | -0.101 | 4.096
-3 | 0.151 | 0.01856 | -0.102 | 8.127
-2.5 | 0.222 | 0.02017 | -0.102 | 10.996
-2 | 0.28 | 0.02159 | -0.097 | 12.961
-1.5 | 0.352 | 0.02113 | -0.1 | 16.671
-1 | 0.433 | 0.02017 | -0.103 | 21.47
-0.5 | 0.504 | 0.02082 | -0.103 | 24.224
0 | 0.567 | 0.02135 | -0.103 | 26.543
0.5 | 0.633 | 0.02192 | -0.103 | 28.884
1 | 0.699 | 0.02256 | -0.104 | 31.008
1.5 | 0.762 | 0.02341 | -0.103 | 32.563
2 | 0.825 | 0.02438 | -0.103 | 33.827
2.5 | 0.886 | 0.02551 | -0.103 | 34.748
3 | 0.947 | 0.02676 | -0.103 | 35.395
3.5 | 1.007 | 0.02824 | -0.102 | 35.676
4 | 1.066 | 0.02985 | -0.102 | 35.729
4.5 | 1.122 | 0.03186 | -0.102 | 35.227
5 | 1.176 | 0.03408 | -0.101 | 34.511
5.5 | 1.229 | 0.03664 | -0.101 | 33.531
6 | 1.281 | 0.03947 | -0.1 | 32.45
6.5 | 1.337 | 0.04213 | -0.1 | 31.739
7 | 1.39 | 0.04538 | -0.1 | 30.636
7.5 | 1.434 | 0.04966 | -0.1 | 28.887
8 | 1.506 | 0.05044 | -0.102 | 29.849
8.5 | 1.346 | 0.05972 | -0.035 | 22.543
9 | 1.364 | 0.06516 | -0.033 | 20.925
9.5 | 1.36 | 0.07283 | -0.031 | 18.679
10 | 1.318 | 0.08469 | -0.03 | 15.564
10.5 | 1.157 | 0.10461 | -0.028 | 11.061
11 | 0.838 | 0.11008 | -0.032 | 7.608
11.5 | 0.865 | 0.11753 | -0.036 | 7.357
12 | 0.892 | 0.16803 | -0.036 | 5.306
12.5 | 0.92 | 0.28185 | -0.048 | 3.265
13 | 0.95 | 0.32642 | -0.055 | 2.909

## 8. Re 50k Mach 0.50 (2)
BIGFOIL.COM POLAR EXPORT
MS3,3-15GP
MS3,3-15GP |  |  |  | Cl Max: | 0.5408 | at alpha= | 8 | deg
XFOIL ncrit=9 |  |  |  | L/D Max: | 6.2029 | at alpha= | 4.5 | deg
Re: | 50000 |  |  | Cd Min: | 0.25861 | at alpha= | -20 | deg
Mach: | 0.5 |  |  | Cl=0 at alpha= | -0.23607 | deg
|  |  |  | @ Cl=0.1, Cd= | 0.044087
|  |  |  | @ Cl=0.4, Cd= | 0.065589
|  |  |  | @ Cl=0.6, Cd= | 0.10555
alpha (deg) | Cl | Cd | Cm | Cl/Cd
-20 | -0.559 | 0.25861 | 0.006 | -2.1616
-19.5 | -0.5468 | 0.25729 | 0.0005 | -2.1252
-19 | -0.5206 | 0.24568 | -0.0023 | -2.119
-18.5 | -0.4966 | 0.23732 | -0.0052 | -2.0925
-18 | -0.4845 | 0.23467 | -0.01 | -2.0646
-17.5 | -0.4587 | 0.22411 | -0.0124 | -2.0468
-17 | -0.4385 | 0.21755 | -0.0153 | -2.0156
-16.5 | -0.4258 | 0.2127 | -0.0192 | -2.0019
-16 | -0.3984 | 0.20315 | -0.0208 | -1.9611
-15.5 | -0.3992 | 0.20321 | -0.0252 | -1.9645
-15 | -0.3622 | 0.18979 | -0.0257 | -1.9084
-14.5 | -0.3592 | 0.18701 | -0.0291 | -1.9208
-14 | -0.3311 | 0.17749 | -0.0299 | -1.8655
-13.5 | -0.3174 | 0.17098 | -0.0318 | -1.8564
-13 | -0.3125 | 0.16724 | -0.0336 | -1.8686
-12.5 | -0.2866 | 0.15822 | -0.0338 | -1.8114
-12 | -0.2724 | 0.15163 | -0.0345 | -1.7965
-11.5 | -0.2685 | 0.14659 | -0.0354 | -1.8316
-11 | -0.2669 | 0.14204 | -0.0356 | -1.879
-10.5 | -0.2588 | 0.13627 | -0.035 | -1.8992
-10 | -0.2563 | 0.13112 | -0.034 | -1.9547
-9.5 | -0.2388 | 0.12383 | -0.0323 | -1.9285
-9 | -0.2328 | 0.11829 | -0.0299 | -1.968
-8.5 | -0.2344 | 0.11375 | -0.0264 | -2.0607
-8 | -0.2464 | 0.11034 | -0.0214 | -2.2331
-7.5 | -0.2923 | 0.11006 | -0.0148 | -2.6558
-7 | -0.3725 | 0.09871 | -0.0246 | -3.7737
-6.5 | -0.4128 | 0.0935 | -0.0223 | -4.415
-6 | -0.4545 | 0.08864 | -0.0194 | -5.1275
-5.5 | -0.5269 | 0.08034 | -0.0226 | -6.5584
-5 | -0.5395 | 0.07059 | -0.0298 | -7.6427
-4.5 | -0.5064 | 0.06128 | -0.0391 | -8.2637
-4 | -0.474 | 0.05189 | -0.0477 | -9.1347
-3.5 | -0.4089 | 0.04646 | -0.0527 | -8.8011
-3 | -0.3459 | 0.04278 | -0.0551 | -8.0856
-2.5 | -0.2673 | 0.04044 | -0.0579 | -6.6098
-2 | -0.2133 | 0.03935 | -0.0561 | -5.4206
-1.5 | -0.1625 | 0.03968 | -0.0511 | -4.0953
-1 | -0.126 | 0.04091 | -0.0415 | -3.0799
-0.5 | -0.108 | 0.04143 | -0.0302 | -2.6068
0 | 0.0966 | 0.04404 | -0.0498 | 2.1935
0.5 | 0.2189 | 0.04574 | -0.0658 | 4.7857
1 | 0.1989 | 0.04621 | -0.058 | 4.3043
1.5 | 0.209 | 0.04808 | -0.0545 | 4.3469
2 | 0.2357 | 0.05073 | -0.0533 | 4.6462
2.5 | 0.2716 | 0.05368 | -0.0529 | 5.0596
3 | 0.3089 | 0.0569 | -0.0527 | 5.4288
3.5 | 0.3466 | 0.06034 | -0.0524 | 5.7441
4 | 0.3853 | 0.06398 | -0.0522 | 6.0222
4.5 | 0.4213 | 0.06792 | -0.052 | 6.2029
5 | 0.4439 | 0.0723 | -0.0512 | 6.1397
5.5 | 0.4679 | 0.0769 | -0.0507 | 6.0845
6 | 0.4916 | 0.08173 | -0.0504 | 6.0149
6.5 | 0.4962 | 0.08728 | -0.05 | 5.6852
7 | 0.5092 | 0.09289 | -0.0502 | 5.4818
7.5 | 0.5314 | 0.09866 | -0.0507 | 5.3862
8 | 0.5408 | 0.10555 | -0.0522 | 5.1236

## 9. Re 100k Mach 0.00 (1)
BIGFOIL.COM POLAR EXPORT
MS3,3-15GP
MS3,3-15GP |  |  |  | Cl Max: | 1.565 | at alpha= | 10.5 | deg
JavaFoil+Calcfoil stall+Eppler ext transition |  |  |  | L/D Max: | 59.278 | at alpha= | 3 | deg
Re: | 100000 |  |  | Cd Min: | 0.01285 | at alpha= | -2.5 | deg
Mach: | 0 |  |  | Cl=0 at alpha= | -4.0656 | deg
|  |  |  | @ Cl=0.1, Cd= | 0.01375
|  |  |  | @ Cl=0.4, Cd= | 0.013259
|  |  |  | @ Cl=0.6, Cd= | 0.013357
alpha (deg) | Cl | Cd | Cm | Cl/Cd
-20 | -0.666 | 0.27033 | -0.025 | -2.465
-19.5 | -0.68 | 0.2455 | -0.026 | -2.771
-19 | -0.693 | 0.23546 | -0.026 | -2.944
-18.5 | -0.705 | 0.2167 | -0.026 | -3.253
-18 | -0.715 | 0.21021 | -0.026 | -3.402
-17.5 | -0.724 | 0.19934 | -0.027 | -3.63
-17 | -0.729 | 0.18878 | -0.027 | -3.862
-16.5 | -0.733 | 0.17328 | -0.027 | -4.227
-16 | -0.734 | 0.16175 | -0.027 | -4.536
-15.5 | -0.732 | 0.15369 | -0.027 | -4.766
-15 | -0.729 | 0.1425 | -0.027 | -5.113
-14.5 | -0.722 | 0.1342 | -0.027 | -5.379
-14 | -0.712 | 0.1253 | -0.028 | -5.685
-13.5 | -0.7 | 0.11878 | -0.028 | -5.891
-13 | -0.683 | 0.11111 | -0.028 | -6.148
-12.5 | -0.663 | 0.10445 | -0.028 | -6.351
-12 | -0.641 | 0.0967 | -0.029 | -6.626
-11.5 | -0.615 | 0.09119 | -0.029 | -6.748
-11 | -0.587 | 0.08426 | -0.029 | -6.969
-10.5 | -0.556 | 0.07845 | -0.03 | -7.091
-10 | -0.523 | 0.07419 | -0.03 | -7.048
-9.5 | -0.487 | 0.06918 | -0.031 | -7.041
-9 | -0.449 | 0.06464 | -0.031 | -6.95
-8.5 | -0.409 | 0.0608 | -0.032 | -6.732
-8 | -0.368 | 0.05722 | -0.033 | -6.424
-7.5 | -0.329 | 0.05083 | -0.05 | -6.481
-7 | -0.333 | 0.01951 | -0.08 | -17.057
-6.5 | -0.288 | 0.01719 | -0.084 | -16.769
-6 | -0.232 | 0.01541 | -0.085 | -15.052
-5.5 | -0.173 | 0.01551 | -0.086 | -11.167
-5 | -0.113 | 0.01504 | -0.086 | -7.533
-4.5 | -0.053 | 0.01471 | -0.087 | -3.586
-4 | 0.008 | 0.01447 | -0.087 | 0.567
-3.5 | 0.069 | 0.0141 | -0.088 | 4.925
-3 | 0.131 | 0.0134 | -0.088 | 9.762
-2.5 | 0.192 | 0.01285 | -0.089 | 14.966
-2 | 0.254 | 0.01294 | -0.089 | 19.61
-1.5 | 0.315 | 0.013 | -0.09 | 24.234
-1 | 0.376 | 0.0132 | -0.09 | 28.516
-0.5 | 0.437 | 0.01335 | -0.091 | 32.774
0 | 0.499 | 0.0135 | -0.091 | 36.978
0.5 | 0.56 | 0.01367 | -0.091 | 40.977
1 | 0.62 | 0.0132 | -0.092 | 46.978
1.5 | 0.681 | 0.01353 | -0.092 | 50.287
2 | 0.741 | 0.01386 | -0.093 | 53.464
2.5 | 0.801 | 0.01419 | -0.093 | 56.41
3 | 0.86 | 0.01452 | -0.093 | 59.278
3.5 | 0.92 | 0.01735 | -0.094 | 53.004
4 | 0.978 | 0.01793 | -0.094 | 54.539
4.5 | 1.036 | 0.01868 | -0.094 | 55.465
5 | 1.09 | 0.0194 | -0.094 | 56.216
5.5 | 1.145 | 0.02014 | -0.094 | 56.841
6 | 1.196 | 0.02098 | -0.094 | 56.977
6.5 | 1.246 | 0.02197 | -0.094 | 56.721
7 | 1.294 | 0.02307 | -0.094 | 56.097
7.5 | 1.343 | 0.02425 | -0.094 | 55.395
8 | 1.392 | 0.02597 | -0.094 | 53.615
8.5 | 1.435 | 0.03053 | -0.094 | 47.006
9 | 1.472 | 0.03257 | -0.093 | 45.209
9.5 | 1.506 | 0.03499 | -0.093 | 43.053
10 | 1.538 | 0.03729 | -0.093 | 41.231
10.5 | 1.565 | 0.04005 | -0.092 | 39.073
11 | 1.364 | 0.07271 | -0.03 | 18.755
11.5 | 1.387 | 0.07758 | -0.03 | 17.876
12 | 1.405 | 0.08227 | -0.029 | 17.076
12.5 | 1.418 | 0.08861 | -0.029 | 16.007
13 | 1.428 | 0.09526 | -0.029 | 14.986
13.5 | 1.432 | 0.10066 | -0.028 | 14.228
14 | 1.432 | 0.10789 | -0.029 | 13.276
14.5 | 1.428 | 0.11456 | -0.027 | 12.464
15 | 1.419 | 0.12179 | -0.027 | 11.653
15.5 | 1.406 | 0.12904 | -0.027 | 10.899

## 10. Re 100k Mach 0.00 (2)
BIGFOIL.COM POLAR EXPORT
MS3,3-15GP
MS3,3-15GP |  |  |  | Cl Max: | 1.4796 | at alpha= | 15.5 | deg
XFOIL ncrit=9 |  |  |  | L/D Max: | 45.8663 | at alpha= | 7.5 | deg
Re: | 100000 |  |  | Cd Min: | 0.14422 | at alpha= | -13 | deg
Mach: | 0 |  |  | Cl=0 at alpha= | -2.7853 | deg
|  |  |  | @ Cl=0.1, Cd= | 0.019734
|  |  |  | @ Cl=0.4, Cd= | 0.018745
|  |  |  | @ Cl=0.6, Cd= | 0.018768
alpha (deg) | Cl | Cd | Cm | Cl/Cd
-13 | -0.3462 | 0.14422 | -0.0336 | -2.4005
-12.5 | -0.3308 | 0.13813 | -0.0339 | -2.3948
-12 | -0.3748 | 0.13394 | -0.0422 | -2.7983
-11.5 | -0.3219 | 0.12526 | -0.0366 | -2.5699
-11 | -0.3622 | 0.12009 | -0.0434 | -3.0161
-10.5 | -0.3182 | 0.11261 | -0.0385 | -2.8257
-10 | -0.382 | 0.10684 | -0.0462 | -3.5754
-9.5 | -0.3259 | 0.09993 | -0.0393 | -3.2613
-9 | -0.5166 | 0.07068 | -0.0559 | -7.309
-8.5 | -0.6473 | 0.05969 | -0.0481 | -10.8444
-8 | -0.6656 | 0.05341 | -0.0434 | -12.4621
-7.5 | -0.6418 | 0.04419 | -0.0461 | -14.5236
-7 | -0.5787 | 0.03849 | -0.0515 | -15.0351
-6.5 | -0.5133 | 0.03358 | -0.0559 | -15.2859
-6 | -0.4425 | 0.03047 | -0.06 | -14.5225
-5.5 | -0.3704 | 0.02801 | -0.0635 | -13.2238
-5 | -0.2981 | 0.02571 | -0.0669 | -11.5947
-4.5 | -0.2258 | 0.02387 | -0.07 | -9.4596
-4 | -0.1562 | 0.02207 | -0.0726 | -7.0775
-3.5 | -0.0919 | 0.02014 | -0.074 | -4.5631
-3 | -0.0277 | 0.0197 | -0.0738 | -1.4061
-2.5 | 0.0368 | 0.0198 | -0.0731 | 1.8586
-2 | 0.0982 | 0.01974 | -0.0719 | 4.9747
-1.5 | 0.1562 | 0.01955 | -0.07 | 7.9898
-1 | 0.2006 | 0.01948 | -0.066 | 10.2977
-0.5 | 0.2506 | 0.01922 | -0.0632 | 13.0385
0 | 0.3124 | 0.01894 | -0.0627 | 16.4942
0.5 | 0.4023 | 0.01874 | -0.0679 | 21.4674
1 | 0.509 | 0.01881 | -0.0773 | 27.0601
1.5 | 0.6166 | 0.01876 | -0.0877 | 32.8678
2 | 0.7153 | 0.01864 | -0.097 | 38.3745
2.5 | 0.7196 | 0.01894 | -0.0895 | 37.9937
3 | 0.7447 | 0.01939 | -0.0848 | 38.4064
3.5 | 0.7876 | 0.01986 | -0.0825 | 39.6576
4 | 0.8355 | 0.02033 | -0.0809 | 41.0969
4.5 | 0.8859 | 0.02084 | -0.0797 | 42.5096
5 | 0.9275 | 0.02159 | -0.0772 | 42.9597
5.5 | 0.9713 | 0.02234 | -0.075 | 43.4781
6 | 1.017 | 0.02307 | -0.0732 | 44.0832
6.5 | 1.0634 | 0.02379 | -0.0715 | 44.6995
7 | 1.1106 | 0.02452 | -0.0699 | 45.2936
7.5 | 1.1595 | 0.02528 | -0.0686 | 45.8663
8 | 1.1953 | 0.02633 | -0.0654 | 45.3969
8.5 | 1.232 | 0.02734 | -0.0623 | 45.0622
9 | 1.2703 | 0.02831 | -0.0595 | 44.8711
9.5 | 1.3106 | 0.02924 | -0.0571 | 44.8222
10 | 1.3545 | 0.03022 | -0.0553 | 44.8213
10.5 | 1.3754 | 0.03164 | -0.0502 | 43.4703
11 | 1.3971 | 0.03308 | -0.0453 | 42.234
11.5 | 1.4162 | 0.03456 | -0.0403 | 40.978
12 | 1.4305 | 0.03618 | -0.0347 | 39.5384
12.5 | 1.4422 | 0.0381 | -0.0294 | 37.853
13 | 1.4503 | 0.04039 | -0.0244 | 35.9074
13.5 | 1.4549 | 0.04309 | -0.0199 | 33.7642
14 | 1.4581 | 0.04617 | -0.0159 | 31.5811
14.5 | 1.4614 | 0.04953 | -0.0127 | 29.5054
15 | 1.4682 | 0.053 | -0.0102 | 27.7019
15.5 | 1.4796 | 0.05642 | -0.0082 | 26.2247
16 | 1.4167 | 0.06612 | -0.0065 | 21.4262
16.5 | 1.4167 | 0.07122 | -0.0059 | 19.8919
17 | 1.2801 | 0.09447 | -0.0129 | 13.5503
17.5 | 1.3157 | 0.09519 | -0.0116 | 13.8218
18 | 1.3453 | 0.09657 | -0.0108 | 13.9308

## 11. Re 100k Mach 0.10 (1)
BIGFOIL.COM POLAR EXPORT
MS3,3-15GP
MS3,3-15GP |  |  |  | Cl Max: | 1.567 | at alpha= | 10.5 | deg
JavaFoil+Calcfoil stall+Eppler ext transition |  |  |  | L/D Max: | 56.697 | at alpha= | 5.5 | deg
Re: | 100000 |  |  | Cd Min: | 0.01293 | at alpha= | -2.5 | deg
Mach: | 0.1 |  |  | Cl=0 at alpha= | -4.0656 | deg
|  |  |  | @ Cl=0.1, Cd= | 0.013843
|  |  |  | @ Cl=0.4, Cd= | 0.013287
|  |  |  | @ Cl=0.6, Cd= | 0.013143
alpha (deg) | Cl | Cd | Cm | Cl/Cd
-20 | -0.62 | 0.28259 | -0.025 | -2.193
-19.5 | -0.637 | 0.27649 | -0.026 | -2.303
-19 | -0.653 | 0.24056 | -0.026 | -2.715
-18.5 | -0.668 | 0.23041 | -0.026 | -2.899
-18 | -0.682 | 0.21411 | -0.026 | -3.184
-17.5 | -0.693 | 0.20879 | -0.026 | -3.321
-17 | -0.702 | 0.19644 | -0.027 | -3.574
-16.5 | -0.709 | 0.18039 | -0.027 | -3.928
-16 | -0.713 | 0.17039 | -0.027 | -4.183
-15.5 | -0.714 | 0.15662 | -0.027 | -4.561
-15 | -0.713 | 0.14638 | -0.027 | -4.873
-14.5 | -0.709 | 0.13965 | -0.028 | -5.078
-14 | -0.702 | 0.13046 | -0.028 | -5.381
-13.5 | -0.692 | 0.12114 | -0.028 | -5.708
-13 | -0.677 | 0.11165 | -0.028 | -6.06
-12.5 | -0.659 | 0.10605 | -0.029 | -6.21
-12 | -0.637 | 0.09914 | -0.029 | -6.429
-11.5 | -0.613 | 0.09105 | -0.029 | -6.734
-11 | -0.586 | 0.08509 | -0.03 | -6.887
-10.5 | -0.556 | 0.07964 | -0.03 | -6.98
-10 | -0.523 | 0.07523 | -0.03 | -6.953
-9.5 | -0.488 | 0.06984 | -0.031 | -6.984
-9 | -0.45 | 0.06526 | -0.031 | -6.898
-8.5 | -0.41 | 0.06084 | -0.032 | -6.746
-8 | -0.369 | 0.0574 | -0.033 | -6.425
-7.5 | -0.333 | 0.04957 | -0.053 | -6.709
-7 | -0.332 | 0.02005 | -0.08 | -16.582
-6.5 | -0.289 | 0.0173 | -0.084 | -16.708
-6 | -0.233 | 0.01667 | -0.086 | -13.963
-5.5 | -0.174 | 0.01562 | -0.086 | -11.143
-5 | -0.114 | 0.01514 | -0.087 | -7.521
-4.5 | -0.053 | 0.0148 | -0.087 | -3.581
-4 | 0.008 | 0.01447 | -0.088 | 0.57
-3.5 | 0.07 | 0.01423 | -0.088 | 4.906
-3 | 0.132 | 0.01343 | -0.089 | 9.793
-2.5 | 0.193 | 0.01293 | -0.089 | 14.944
-2 | 0.255 | 0.01295 | -0.09 | 19.7
-1.5 | 0.317 | 0.01304 | -0.09 | 24.288
-1 | 0.378 | 0.01323 | -0.091 | 28.579
-0.5 | 0.44 | 0.01339 | -0.091 | 32.842
0 | 0.502 | 0.01351 | -0.091 | 37.131
0.5 | 0.563 | 0.01302 | -0.092 | 43.245
1 | 0.623 | 0.01322 | -0.092 | 47.12
1.5 | 0.684 | 0.01358 | -0.093 | 50.364
2 | 0.744 | 0.01389 | -0.093 | 53.592
2.5 | 0.805 | 0.01423 | -0.093 | 56.528
3 | 0.865 | 0.01689 | -0.094 | 51.178
3.5 | 0.924 | 0.01745 | -0.094 | 52.951
4 | 0.983 | 0.01806 | -0.095 | 54.409
4.5 | 1.04 | 0.01878 | -0.095 | 55.406
5 | 1.095 | 0.01952 | -0.095 | 56.103
5.5 | 1.15 | 0.02028 | -0.095 | 56.697
6 | 1.2 | 0.0212 | -0.095 | 56.58
6.5 | 1.251 | 0.02217 | -0.095 | 56.417
7 | 1.299 | 0.02333 | -0.094 | 55.685
7.5 | 1.348 | 0.02453 | -0.094 | 54.959
8 | 1.397 | 0.02631 | -0.094 | 53.116
8.5 | 1.44 | 0.03092 | -0.094 | 46.554
9 | 1.477 | 0.03304 | -0.094 | 44.703
9.5 | 1.511 | 0.03541 | -0.093 | 42.665
10 | 1.541 | 0.0379 | -0.093 | 40.661
10.5 | 1.567 | 0.04072 | -0.093 | 38.491
11 | 1.367 | 0.07288 | -0.03 | 18.757
11.5 | 1.389 | 0.07838 | -0.03 | 17.722
12 | 1.406 | 0.08312 | -0.029 | 16.912
12.5 | 1.418 | 0.08838 | -0.028 | 16.039
13 | 1.425 | 0.09526 | -0.029 | 14.957
13.5 | 1.427 | 0.10273 | -0.029 | 13.891
14 | 1.424 | 0.1075 | -0.028 | 13.251
14.5 | 1.417 | 0.11489 | -0.027 | 12.334
15 | 1.405 | 0.12349 | -0.028 | 11.377
15.5 | 1.388 | 0.13302 | -0.027 | 10.437

## 12. Re 100k Mach 0.10 (2)
BIGFOIL.COM POLAR EXPORT
MS3,3-15GP
MS3,3-15GP |  |  |  | Cl Max: | 1.4576 | at alpha= | 15.5 | deg
XFOIL ncrit=9 |  |  |  | L/D Max: | 45.2934 | at alpha= | 7 | deg
Re: | 100000 |  |  | Cd Min: | 0.14468 | at alpha= | -13 | deg
Mach: | 0.1 |  |  | Cl=0 at alpha= | -2.8138 | deg
|  |  |  | @ Cl=0.1, Cd= | 0.019751
|  |  |  | @ Cl=0.4, Cd= | 0.018797
|  |  |  | @ Cl=0.6, Cd= | 0.018857
alpha (deg) | Cl | Cd | Cm | Cl/Cd
-13 | -0.3432 | 0.14468 | -0.0335 | -2.3721
-12.5 | -0.329 | 0.13862 | -0.034 | -2.3734
-12 | -0.3735 | 0.13464 | -0.0424 | -2.7741
-11.5 | -0.3191 | 0.12579 | -0.0366 | -2.5368
-11 | -0.3609 | 0.12077 | -0.0437 | -2.9883
-10.5 | -0.315 | 0.11316 | -0.0385 | -2.7837
-10 | -0.379 | 0.10757 | -0.0463 | -3.5233
-9.5 | -0.3219 | 0.10053 | -0.0393 | -3.202
-9 | -0.496 | 0.07125 | -0.0571 | -6.9614
-8.5 | -0.5488 | 0.06727 | -0.0497 | -8.1582
-8 | -0.6414 | 0.05665 | -0.0444 | -11.3222
-7.5 | -0.6387 | 0.04546 | -0.0472 | -14.0497
-7 | -0.5768 | 0.03943 | -0.0527 | -14.6285
-6.5 | -0.5125 | 0.03405 | -0.0571 | -15.0514
-6 | -0.4415 | 0.03081 | -0.0612 | -14.3298
-5 | -0.2961 | 0.02587 | -0.0682 | -11.4457
-4.5 | -0.2234 | 0.02398 | -0.0712 | -9.3161
-4 | -0.1528 | 0.02217 | -0.0738 | -6.8922
-3.5 | -0.0877 | 0.0202 | -0.0753 | -4.3416
-3 | -0.0241 | 0.01969 | -0.075 | -1.224
-2.5 | 0.0406 | 0.01979 | -0.0742 | 2.0515
-2 | 0.1022 | 0.01975 | -0.0729 | 5.1747
-1.5 | 0.1505 | 0.01976 | -0.0694 | 7.6164
-1 | 0.1989 | 0.01961 | -0.0659 | 10.1428
-0.5 | 0.2515 | 0.0193 | -0.0634 | 13.0311
0 | 0.3157 | 0.01899 | -0.0632 | 16.6245
0.5 | 0.403 | 0.01879 | -0.0678 | 21.4476
1 | 0.5067 | 0.01895 | -0.0767 | 26.7388
1.5 | 0.6172 | 0.01884 | -0.0874 | 32.7601
2 | 0.7133 | 0.01885 | -0.0963 | 37.8408
2.5 | 0.7201 | 0.01911 | -0.0892 | 37.6818
3 | 0.7472 | 0.01952 | -0.0847 | 38.2787
3.5 | 0.7918 | 0.01996 | -0.0826 | 39.6693
4 | 0.8412 | 0.02043 | -0.0812 | 41.1747
4.5 | 0.8837 | 0.02114 | -0.0788 | 41.8023
5 | 0.9276 | 0.02185 | -0.0765 | 42.4531
5.5 | 0.9739 | 0.02255 | -0.0747 | 43.1885
6 | 1.0212 | 0.02325 | -0.073 | 43.9226
6.5 | 1.0694 | 0.02397 | -0.0714 | 44.6141
7 | 1.1192 | 0.02471 | -0.0702 | 45.2934
7.5 | 1.1559 | 0.02574 | -0.067 | 44.9068
8 | 1.1941 | 0.02675 | -0.064 | 44.6393
8.5 | 1.2339 | 0.02769 | -0.0613 | 44.5612
9 | 1.2754 | 0.0286 | -0.0589 | 44.5944
9.5 | 1.3217 | 0.0295 | -0.0572 | 44.8034
10 | 1.3463 | 0.0309 | -0.0525 | 43.5696
10.5 | 1.3702 | 0.0323 | -0.0478 | 42.4211
11 | 1.3936 | 0.0337 | -0.0431 | 41.3531
11.5 | 1.4126 | 0.03519 | -0.038 | 40.1421
12 | 1.428 | 0.03686 | -0.0327 | 38.7412
12.5 | 1.439 | 0.03891 | -0.0274 | 36.9828
13 | 1.4442 | 0.04142 | -0.0223 | 34.8672
13.5 | 1.4442 | 0.0445 | -0.0177 | 32.4539
14 | 1.4428 | 0.04804 | -0.0138 | 30.0333
14.5 | 1.4429 | 0.05186 | -0.0108 | 27.823
15 | 1.4473 | 0.0557 | -0.0085 | 25.9838
15.5 | 1.4576 | 0.05936 | -0.0068 | 24.5553
16 | 1.3806 | 0.07127 | -0.0065 | 19.3714
16.5 | 1.289 | 0.08844 | -0.0111 | 14.5749

## 13. Re 100k Mach 0.25 (1)
BIGFOIL.COM POLAR EXPORT
MS3,3-15GP
MS3,3-15GP |  |  |  | Cl Max: | 1.531 | at alpha= | 9.5 | deg
JavaFoil+Calcfoil stall+Eppler ext transition |  |  |  | L/D Max: | 55.206 | at alpha= | 5 | deg
Re: | 100000 |  |  | Cd Min: | 0.01307 | at alpha= | 0 | deg
Mach: | 0.25 |  |  | Cl=0 at alpha= | -4.0645 | deg
|  |  |  | @ Cl=0.1, Cd= | 0.014071
|  |  |  | @ Cl=0.4, Cd= | 0.01345
|  |  |  | @ Cl=0.6, Cd= | 0.013321
alpha (deg) | Cl | Cd | Cm | Cl/Cd
-18 | -0.367 | 0.33586 | -0.026 | -1.093
-17.5 | -0.414 | 0.28917 | -0.027 | -1.431
-17 | -0.455 | 0.27236 | -0.027 | -1.67
-16.5 | -0.492 | 0.24249 | -0.027 | -2.028
-16 | -0.525 | 0.21619 | -0.027 | -2.427
-15.5 | -0.553 | 0.19229 | -0.028 | -2.878
-15 | -0.577 | 0.17697 | -0.028 | -3.262
-14.5 | -0.596 | 0.16549 | -0.028 | -3.603
-14 | -0.61 | 0.15242 | -0.029 | -4.002
-13.5 | -0.618 | 0.13496 | -0.029 | -4.581
-13 | -0.619 | 0.12623 | -0.029 | -4.905
-12.5 | -0.615 | 0.11538 | -0.029 | -5.33
-12 | -0.606 | 0.10661 | -0.029 | -5.679
-11.5 | -0.591 | 0.09693 | -0.03 | -6.098
-11 | -0.572 | 0.09174 | -0.03 | -6.233
-10.5 | -0.548 | 0.08352 | -0.03 | -6.563
-10 | -0.52 | 0.07822 | -0.031 | -6.652
-9.5 | -0.489 | 0.07199 | -0.031 | -6.786
-9 | -0.453 | 0.06728 | -0.032 | -6.74
-8.5 | -0.415 | 0.06252 | -0.032 | -6.644
-8 | -0.375 | 0.05881 | -0.033 | -6.371
-7.5 | -0.332 | 0.0548 | -0.034 | -6.052
-7 | -0.293 | 0.04758 | -0.055 | -6.154
-6.5 | -0.288 | 0.01873 | -0.084 | -15.4
-6 | -0.238 | 0.01709 | -0.088 | -13.9
-5.5 | -0.178 | 0.01651 | -0.088 | -10.775
-5 | -0.117 | 0.01548 | -0.089 | -7.544
-4.5 | -0.054 | 0.01504 | -0.09 | -3.619
-4 | 0.008 | 0.01473 | -0.09 | 0.575
-3.5 | 0.072 | 0.01444 | -0.091 | 4.964
-3 | 0.135 | 0.01361 | -0.091 | 9.925
-2.5 | 0.199 | 0.0131 | -0.092 | 15.164
-2 | 0.262 | 0.01314 | -0.092 | 19.944
-1.5 | 0.325 | 0.01323 | -0.093 | 24.592
-1 | 0.389 | 0.01342 | -0.093 | 28.952
-0.5 | 0.452 | 0.01359 | -0.094 | 33.248
0 | 0.515 | 0.01307 | -0.094 | 39.428
0.5 | 0.577 | 0.01323 | -0.094 | 43.63
1 | 0.64 | 0.01348 | -0.095 | 47.459
1.5 | 0.702 | 0.01389 | -0.095 | 50.566
2 | 0.764 | 0.0142 | -0.096 | 53.835
2.5 | 0.826 | 0.01692 | -0.096 | 48.813
3 | 0.887 | 0.01737 | -0.096 | 51.076
3.5 | 0.948 | 0.01797 | -0.097 | 52.747
4 | 1.007 | 0.01872 | -0.097 | 53.808
4.5 | 1.064 | 0.01944 | -0.097 | 54.705
5 | 1.12 | 0.02029 | -0.097 | 55.206
5.5 | 1.172 | 0.02124 | -0.097 | 55.186
6 | 1.224 | 0.02226 | -0.097 | 54.998
6.5 | 1.275 | 0.02342 | -0.096 | 54.43
7 | 1.325 | 0.02481 | -0.096 | 53.412
7.5 | 1.375 | 0.02633 | -0.096 | 52.241
8 | 1.423 | 0.02838 | -0.096 | 50.142
8.5 | 1.465 | 0.03329 | -0.096 | 44.006
9 | 1.5 | 0.03577 | -0.095 | 41.933
9.5 | 1.531 | 0.03851 | -0.095 | 39.754
10 | 1.335 | 0.06496 | -0.032 | 20.557
10.5 | 1.36 | 0.06923 | -0.03 | 19.651
11 | 1.381 | 0.07446 | -0.031 | 18.541
11.5 | 1.395 | 0.07986 | -0.03 | 17.468
12 | 1.402 | 0.08589 | -0.028 | 16.32
12.5 | 1.401 | 0.09245 | -0.028 | 15.153
13 | 1.392 | 0.10007 | -0.028 | 13.913
13.5 | 1.376 | 0.10821 | -0.028 | 12.715
14 | 1.351 | 0.11589 | -0.027 | 11.659
14.5 | 1.318 | 0.12631 | -0.027 | 10.436

## 14. Re 100k Mach 0.25 (2)
BIGFOIL.COM POLAR EXPORT
MS3,3-15GP
MS3,3-15GP |  |  |  | Cl Max: | 1.388 | at alpha= | 13 | deg
XFOIL ncrit=9 |  |  |  | L/D Max: | 42.6674 | at alpha= | 7 | deg
Re: | 100000 |  |  | Cd Min: | 0.2364 | at alpha= | 20 | deg
Mach: | 0.25 |  |  | Cl=0 at alpha= | -2.7908 | deg
|  |  |  | @ Cl=0.1, Cd= | 0.020208
|  |  |  | @ Cl=0.4, Cd= | 0.019407
|  |  |  | @ Cl=0.6, Cd= | 0.019543
alpha (deg) | Cl | Cd | Cm | Cl/Cd
-12.5 | -0.322 | 0.14135 | -0.0351 | -2.278
-12 | -0.3405 | 0.13562 | -0.0398 | -2.5107
-11.5 | -0.306 | 0.12847 | -0.0371 | -2.3819
-11 | -0.348 | 0.12375 | -0.044 | -2.8121
-10.5 | -0.2995 | 0.11593 | -0.0388 | -2.5835
-10 | -0.3404 | 0.10999 | -0.044 | -3.0948
-9.5 | -0.303 | 0.10359 | -0.0394 | -2.925
-9 | -0.4303 | 0.07681 | -0.0576 | -5.6021
-8.5 | -0.4655 | 0.07185 | -0.0528 | -6.4788
-8 | -0.5346 | 0.06868 | -0.0455 | -7.7839
-7.5 | -0.5871 | 0.05684 | -0.0498 | -10.329
-7 | -0.5569 | 0.04511 | -0.0588 | -12.3454
-6.5 | -0.5138 | 0.03713 | -0.0623 | -13.8379
-6 | -0.4499 | 0.033 | -0.0653 | -13.6333
-5.5 | -0.3804 | 0.02989 | -0.0683 | -12.7267
-5 | -0.3072 | 0.02732 | -0.0711 | -11.2445
-4.5 | -0.2327 | 0.02512 | -0.0738 | -9.2635
-4 | -0.158 | 0.02316 | -0.0765 | -6.8221
-3.5 | -0.0867 | 0.02116 | -0.0786 | -4.0974
-3 | -0.0264 | 0.02003 | -0.0778 | -1.318
-2.5 | 0.0367 | 0.02013 | -0.0761 | 1.8231
-2 | 0.0988 | 0.02021 | -0.0743 | 4.8887
-1.5 | 0.1577 | 0.02011 | -0.072 | 7.8419
-1 | 0.2116 | 0.01994 | -0.0688 | 10.6118
-0.5 | 0.2541 | 0.01988 | -0.0644 | 12.7817
0 | 0.3103 | 0.01963 | -0.0624 | 15.8074
0.5 | 0.3938 | 0.0194 | -0.0657 | 20.299
1 | 0.4989 | 0.01952 | -0.074 | 25.5584
2 | 0.7183 | 0.01957 | -0.0948 | 36.7041
2.5 | 0.733 | 0.0199 | -0.089 | 36.8342
3 | 0.7557 | 0.02038 | -0.0836 | 37.0805
3.5 | 0.7997 | 0.02092 | -0.0812 | 38.2266
4 | 0.8495 | 0.02147 | -0.0795 | 39.5668
4.5 | 0.9012 | 0.02206 | -0.078 | 40.8522
5 | 0.941 | 0.02301 | -0.0748 | 40.8953
5.5 | 0.9851 | 0.02389 | -0.0723 | 41.2348
6 | 1.0312 | 0.02476 | -0.07 | 41.6478
6.5 | 1.0787 | 0.0256 | -0.0679 | 42.1367
7 | 1.1277 | 0.02643 | -0.066 | 42.6674
7.5 | 1.1711 | 0.02746 | -0.0633 | 42.6475
8 | 1.203 | 0.02877 | -0.059 | 41.8144
8.5 | 1.2375 | 0.03001 | -0.0551 | 41.2363
9 | 1.2743 | 0.03119 | -0.0516 | 40.856
9.5 | 1.3152 | 0.03228 | -0.0486 | 40.7435
10 | 1.3467 | 0.03372 | -0.0445 | 39.9377
10.5 | 1.3579 | 0.03556 | -0.0378 | 38.1862
11 | 1.367 | 0.03759 | -0.0314 | 36.3661
11.5 | 1.3739 | 0.03998 | -0.0255 | 34.3647
12 | 1.3793 | 0.04272 | -0.0204 | 32.287
12.5 | 1.3832 | 0.04588 | -0.016 | 30.1482
13 | 1.388 | 0.04934 | -0.0124 | 28.1313
13.5 | 1.3311 | 0.0578 | -0.009 | 23.0294
14 | 0.8814 | 0.13295 | -0.0405 | 6.6296
14.5 | 0.8757 | 0.14257 | -0.0441 | 6.1422
15 | 0.9294 | 0.14099 | -0.0406 | 6.592
16 | 0.8584 | 0.17365 | -0.0583 | 4.9433
16.5 | 0.8816 | 0.17923 | -0.0595 | 4.9188
17 | 0.893 | 0.18901 | -0.0632 | 4.7246
19 | 0.902 | 0.22329 | -0.0841 | 4.0396
19.5 | 0.9314 | 0.23144 | -0.085 | 4.0244
20 | 0.9419 | 0.2364 | -0.089 | 3.9843

## 15. Re 100k Mach 0.50 (1)
BIGFOIL.COM POLAR EXPORT
MS3,3-15GP
MS3,3-15GP |  |  |  | Cl Max: | 1.517 | at alpha= | 8 | deg
JavaFoil+Calcfoil stall+Eppler ext transition |  |  |  | L/D Max: | 49.613 | at alpha= | 4 | deg
Re: | 100000 |  |  | Cd Min: | 0.01342 | at alpha= | -2 | deg
Mach: | 0.5 |  |  | Cl=0 at alpha= | -4.0652 | deg
|  |  |  | @ Cl=0.1, Cd= | 0.015323
|  |  |  | @ Cl=0.4, Cd= | 0.013497
|  |  |  | @ Cl=0.6, Cd= | 0.014946
alpha (deg) | Cl | Cd | Cm | Cl/Cd
-20 | -0.898 | 0.36853 | -0.049 | -2.437
-19.5 | -0.869 | 0.35443 | -0.047 | -2.451
-19 | -0.841 | 0.34671 | -0.047 | -2.426
-18.5 | -0.814 | 0.3348 | -0.047 | -2.431
-18 | -0.786 | 0.33022 | -0.048 | -2.381
-17.5 | -0.757 | 0.31354 | -0.047 | -2.415
-17 | -0.73 | 0.30684 | -0.047 | -2.378
-16.5 | -0.702 | 0.30102 | -0.047 | -2.332
-16 | -0.674 | 0.29695 | -0.047 | -2.271
-15.5 | -0.645 | 0.29182 | -0.046 | -2.211
-15 | -0.617 | 0.28311 | -0.046 | -2.181
-14.5 | -0.59 | 0.2784 | -0.046 | -2.118
-14 | -0.561 | 0.25831 | -0.045 | -2.171
-13.5 | -0.533 | 0.25288 | -0.045 | -2.108
-13 | -0.504 | 0.24098 | -0.044 | -2.093
-12.5 | -0.476 | 0.23527 | -0.044 | -2.025
-12 | -0.448 | 0.22205 | -0.043 | -2.017
-11.5 | -0.42 | 0.21012 | -0.043 | -1.998
-11 | -0.391 | 0.19625 | -0.041 | -1.994
-10.5 | -0.363 | 0.19161 | -0.04 | -1.895
-10 | -0.335 | 0.18483 | -0.038 | -1.811
-9.5 | -0.306 | 0.17244 | -0.037 | -1.777
-9 | -0.278 | 0.14973 | -0.035 | -1.858
-8.5 | -0.25 | 0.07865 | -0.035 | -3.179
-8 | -0.349 | 0.07405 | -0.034 | -4.719
-7.5 | -0.336 | 0.06334 | -0.035 | -5.31
-7 | -0.302 | 0.05667 | -0.036 | -5.327
-6.5 | -0.258 | 0.05243 | -0.037 | -4.926
-6 | -0.219 | 0.04041 | -0.071 | -5.429
-5.5 | -0.187 | 0.01999 | -0.094 | -9.375
-5 | -0.125 | 0.01842 | -0.096 | -6.777
-4.5 | -0.06 | 0.01695 | -0.1 | -3.548
-4 | 0.009 | 0.01531 | -0.101 | 0.616
-3.5 | 0.08 | 0.01543 | -0.101 | 5.184
-3 | 0.151 | 0.01505 | -0.102 | 10.021
-2.5 | 0.222 | 0.01439 | -0.102 | 15.416
-2 | 0.293 | 0.01342 | -0.103 | 21.815
-1.5 | 0.363 | 0.01344 | -0.103 | 27.045
-1 | 0.434 | 0.01355 | -0.104 | 32.031
-0.5 | 0.504 | 0.01366 | -0.104 | 36.92
0 | 0.574 | 0.01394 | -0.105 | 41.149
0.5 | 0.643 | 0.01661 | -0.105 | 38.73
1 | 0.713 | 0.0172 | -0.106 | 41.435
1.5 | 0.781 | 0.01777 | -0.106 | 43.973
2 | 0.849 | 0.0184 | -0.106 | 46.161
2.5 | 0.914 | 0.01911 | -0.106 | 47.824
3 | 0.978 | 0.01996 | -0.106 | 49.001
3.5 | 1.039 | 0.02095 | -0.106 | 49.583
4 | 1.099 | 0.02216 | -0.106 | 49.613
4.5 | 1.158 | 0.02339 | -0.106 | 49.485
5 | 1.215 | 0.02482 | -0.106 | 48.951
5.5 | 1.27 | 0.02653 | -0.105 | 47.869
6 | 1.324 | 0.02851 | -0.105 | 46.423
6.5 | 1.378 | 0.03093 | -0.105 | 44.547
7 | 1.428 | 0.03385 | -0.104 | 42.187
7.5 | 1.474 | 0.03714 | -0.104 | 39.694
8 | 1.517 | 0.04376 | -0.103 | 34.658
8.5 | 1.346 | 0.05577 | -0.035 | 24.14
9 | 1.364 | 0.06066 | -0.033 | 22.477
9.5 | 1.36 | 0.06707 | -0.032 | 20.283
10 | 1.318 | 0.07522 | -0.03 | 17.525
10.5 | 1.157 | 0.09168 | -0.029 | 12.621
11 | 0.838 | 0.09651 | -0.033 | 8.678
11.5 | 0.865 | 0.1022 | -0.036 | 8.461
12 | 0.892 | 0.13365 | -0.036 | 6.671
12.5 | 0.92 | 0.2256 | -0.048 | 4.079
13 | 0.95 | 0.24667 | -0.055 | 3.849

## 16. Re 100k Mach 0.50 (2)
BIGFOIL.COM POLAR EXPORT
MS3,3-15GP
MS3,3-15GP |  |  |  | Cl Max: | 1.0257 | at alpha= | 20 | deg
XFOIL ncrit=9 |  |  |  | L/D Max: | 29.5819 | at alpha= | 4.5 | deg
Re: | 100000 |  |  | Cd Min: | 0.26801 | at alpha= | 20 | deg
Mach: | 0.5 |  |  | Cl=0 at alpha= | -2.9535 | deg
|  |  |  | @ Cl=0.1, Cd= | 0.021945
|  |  |  | @ Cl=0.4, Cd= | 0.022723
|  |  |  | @ Cl=0.6, Cd= | 0.023563
alpha (deg) | Cl | Cd | Cm | Cl/Cd
-20 | -0.5557 | 0.25461 | 0.0058 | -2.1826
-19.5 | -0.5352 | 0.24774 | 0.0016 | -2.1603
-19 | -0.5247 | 0.24546 | -0.0049 | -2.1376
-18.5 | -0.4971 | 0.23371 | -0.0068 | -2.127
-18 | -0.4733 | 0.22575 | -0.0093 | -2.0966
-17.5 | -0.4543 | 0.21919 | -0.0131 | -2.0726
-16.5 | -0.4155 | 0.2047 | -0.0194 | -2.0298
-16 | -0.3962 | 0.19793 | -0.0223 | -2.0017
-15.5 | -0.3967 | 0.19599 | -0.0282 | -2.0241
-15 | -0.3648 | 0.18427 | -0.0286 | -1.9797
-14.5 | -0.344 | 0.1773 | -0.0302 | -1.9402
-14 | -0.3572 | 0.17657 | -0.0361 | -2.023
-13.5 | -0.3153 | 0.16385 | -0.0349 | -1.9243
-13 | -0.3018 | 0.15766 | -0.0367 | -1.9142
-12 | -0.2759 | 0.14428 | -0.0393 | -1.9123
-11.5 | -0.2993 | 0.14187 | -0.0438 | -2.1097
-11 | -0.2595 | 0.13171 | -0.0413 | -1.9702
-10.5 | -0.2785 | 0.12806 | -0.0441 | -2.1748
-10 | -0.2551 | 0.11973 | -0.042 | -2.1306
-9.5 | -0.274 | 0.11585 | -0.0425 | -2.3651
-9 | -0.2648 | 0.10959 | -0.0386 | -2.4163
-8.5 | -0.3289 | 0.10107 | -0.0409 | -3.2542
-8 | -0.3699 | 0.09486 | -0.0381 | -3.8994
-7.5 | -0.3446 | 0.08374 | -0.0493 | -4.1151
-7 | -0.3447 | 0.06916 | -0.067 | -4.9841
-6.5 | -0.3683 | 0.05634 | -0.0821 | -6.5371
-6 | -0.3804 | 0.04586 | -0.089 | -8.2948
-5.5 | -0.3447 | 0.03942 | -0.0909 | -8.7443
-5 | -0.3016 | 0.03413 | -0.0907 | -8.8368
-4.5 | -0.233 | 0.02999 | -0.0918 | -7.7693
-4 | -0.1529 | 0.02694 | -0.0933 | -5.6756
-3.5 | -0.075 | 0.0246 | -0.0939 | -3.0488
-3 | -0.004 | 0.02268 | -0.0934 | -0.17637
-2.5 | 0.039 | 0.02176 | -0.0882 | 1.7923
-2 | 0.0939 | 0.02191 | -0.0832 | 4.2857
-1.5 | 0.1561 | 0.02227 | -0.079 | 7.0094
-1 | 0.213 | 0.02247 | -0.0742 | 9.4793
-0.5 | 0.2509 | 0.02282 | -0.0673 | 10.9947
0 | 0.3028 | 0.02274 | -0.0626 | 13.3157
0.5 | 0.3639 | 0.02255 | -0.0596 | 16.1375
1 | 0.4285 | 0.02286 | -0.0587 | 18.7445
1.5 | 0.5507 | 0.02338 | -0.0683 | 23.5543
2 | 0.683 | 0.02387 | -0.0807 | 28.6133
2.5 | 0.7232 | 0.02479 | -0.0794 | 29.1731
3 | 0.7357 | 0.0258 | -0.072 | 28.5155
3.5 | 0.776 | 0.027 | -0.0682 | 28.7407
4 | 0.822 | 0.0282 | -0.0649 | 29.1489
4.5 | 0.8703 | 0.02942 | -0.0618 | 29.5819
5 | 0.9053 | 0.03117 | -0.0572 | 29.044
5.5 | 0.8899 | 0.03464 | -0.0476 | 25.69
6 | 0.841 | 0.04093 | -0.0387 | 20.5473
6.5 | 0.8286 | 0.0467 | -0.0349 | 17.743
7 | 0.8409 | 0.05113 | -0.0325 | 16.4463
7.5 | 0.8566 | 0.05553 | -0.0304 | 15.4259
8.5 | 0.7739 | 0.07762 | -0.033 | 9.9704
9 | 0.7742 | 0.08484 | -0.0337 | 9.1254
9.5 | 0.7765 | 0.09202 | -0.0345 | 8.4384
10 | 0.7725 | 0.10036 | -0.0363 | 7.6973
10.5 | 0.7749 | 0.10813 | -0.0381 | 7.1664
11 | 0.7848 | 0.11526 | -0.0396 | 6.809
11.5 | 0.816 | 0.11979 | -0.0393 | 6.8119
12 | 0.8053 | 0.12985 | -0.0435 | 6.2018
12.5 | 0.7997 | 0.13967 | -0.0478 | 5.7256
13 | 0.8193 | 0.14616 | -0.0495 | 5.6055
13.5 | 0.8206 | 0.15534 | -0.0539 | 5.2826
14 | 0.832 | 0.16317 | -0.0572 | 5.099
14.5 | 0.8395 | 0.17215 | -0.0616 | 4.8766
15 | 0.8576 | 0.17949 | -0.0646 | 4.778
15.5 | 0.8661 | 0.18902 | -0.0696 | 4.5821
16 | 0.9038 | 0.19515 | -0.0698 | 4.6313
16.5 | 0.9068 | 0.21176 | -0.0781 | 4.2822
17 | 0.8994 | 0.21818 | -0.0855 | 4.1223
17.5 | 0.9384 | 0.22776 | -0.0862 | 4.1201
18 | 0.9342 | 0.23315 | -0.0938 | 4.0069
18.5 | 0.9675 | 0.24302 | -0.0953 | 3.9812
19 | 0.9779 | 0.24869 | -0.1008 | 3.9322
19.5 | 0.991 | 0.25683 | -0.1063 | 3.8586
20 | 1.0257 | 0.26801 | -0.1074 | 3.8271

## 17. Re 250k Mach 0.00 (1)
BIGFOIL.COM POLAR EXPORT
MS3,3-15GP
MS3,3-15GP |  |  |  | Cl Max: | 1.638 | at alpha= | 12 | deg
JavaFoil+Calcfoil stall+Eppler ext transition |  |  |  | L/D Max: | 91.249 | at alpha= | 5.5 | deg
Re: | 250000 |  |  | Cd Min: | 0.00945 | at alpha= | -2.5 | deg
Mach: | 0 |  |  | Cl=0 at alpha= | -4.0656 | deg
|  |  |  | @ Cl=0.1, Cd= | 0.010405
|  |  |  | @ Cl=0.4, Cd= | 0.0098154
|  |  |  | @ Cl=0.6, Cd= | 0.010237
alpha (deg) | Cl | Cd | Cm | Cl/Cd
-20 | -0.666 | 0.22009 | -0.026 | -3.028
-19.5 | -0.68 | 0.21268 | -0.026 | -3.199
-19 | -0.693 | 0.19985 | -0.027 | -3.469
-18.5 | -0.705 | 0.1885 | -0.027 | -3.74
-18 | -0.715 | 0.17495 | -0.027 | -4.089
-17.5 | -0.724 | 0.16752 | -0.027 | -4.321
-17 | -0.729 | 0.15943 | -0.027 | -4.574
-16.5 | -0.733 | 0.14791 | -0.027 | -4.953
-16 | -0.734 | 0.14088 | -0.027 | -5.209
-15.5 | -0.733 | 0.13149 | -0.027 | -5.571
-15 | -0.729 | 0.12535 | -0.027 | -5.813
-14.5 | -0.722 | 0.11766 | -0.028 | -6.136
-14 | -0.712 | 0.1097 | -0.028 | -6.494
-13.5 | -0.7 | 0.10314 | -0.028 | -6.785
-13 | -0.683 | 0.09778 | -0.029 | -6.986
-12.5 | -0.663 | 0.09172 | -0.029 | -7.233
-12 | -0.641 | 0.0859 | -0.029 | -7.461
-11.5 | -0.615 | 0.08116 | -0.029 | -7.583
-11 | -0.587 | 0.0754 | -0.03 | -7.789
-10.5 | -0.557 | 0.071 | -0.031 | -7.838
-10 | -0.523 | 0.06692 | -0.031 | -7.816
-9.5 | -0.487 | 0.06307 | -0.032 | -7.728
-9 | -0.458 | 0.05508 | -0.05 | -8.308
-8.5 | -0.477 | 0.02057 | -0.077 | -23.196
-8 | -0.44 | 0.01679 | -0.08 | -26.224
-7.5 | -0.4 | 0.01473 | -0.083 | -27.145
-7 | -0.347 | 0.01413 | -0.084 | -24.547
-6.5 | -0.291 | 0.01301 | -0.085 | -22.352
-6 | -0.232 | 0.01262 | -0.085 | -18.416
-5.5 | -0.173 | 0.0121 | -0.086 | -14.316
-5 | -0.113 | 0.01174 | -0.086 | -9.651
-4.5 | -0.053 | 0.01143 | -0.087 | -4.615
-4 | 0.008 | 0.0112 | -0.087 | 0.732
-3.5 | 0.069 | 0.01082 | -0.088 | 6.42
-3 | 0.131 | 0.00999 | -0.088 | 13.098
-2.5 | 0.192 | 0.00945 | -0.089 | 20.363
-2 | 0.254 | 0.0095 | -0.089 | 26.72
-1.5 | 0.315 | 0.00962 | -0.09 | 32.752
-1 | 0.376 | 0.00978 | -0.09 | 38.488
-0.5 | 0.437 | 0.00987 | -0.091 | 44.314
0 | 0.499 | 0.00997 | -0.091 | 50.088
0.5 | 0.56 | 0.01008 | -0.091 | 55.571
1 | 0.621 | 0.01032 | -0.092 | 60.203
1.5 | 0.682 | 0.0106 | -0.092 | 64.309
2 | 0.743 | 0.0109 | -0.093 | 68.146
2.5 | 0.803 | 0.01117 | -0.093 | 71.909
3 | 0.863 | 0.01146 | -0.094 | 75.318
3.5 | 0.924 | 0.01179 | -0.094 | 78.301
4 | 0.982 | 0.01141 | -0.094 | 86
4.5 | 1.04 | 0.01181 | -0.095 | 88.065
5 | 1.099 | 0.01225 | -0.095 | 89.713
5.5 | 1.157 | 0.01268 | -0.096 | 91.249
6 | 1.214 | 0.01556 | -0.096 | 78.034
6.5 | 1.27 | 0.01616 | -0.096 | 78.6
7 | 1.326 | 0.01676 | -0.096 | 79.112
7.5 | 1.376 | 0.01738 | -0.096 | 79.199
8 | 1.426 | 0.01875 | -0.096 | 76.025
8.5 | 1.45 | 0.02507 | -0.095 | 57.812
9 | 1.489 | 0.02667 | -0.095 | 55.815
9.5 | 1.524 | 0.02855 | -0.094 | 53.368
10 | 1.555 | 0.03044 | -0.094 | 51.099
10.5 | 1.583 | 0.03266 | -0.094 | 48.461
11 | 1.606 | 0.03519 | -0.094 | 45.628
11.5 | 1.625 | 0.0379 | -0.093 | 42.867
12 | 1.638 | 0.0409 | -0.093 | 40.039
12.5 | 1.419 | 0.08198 | -0.03 | 17.304
13 | 1.428 | 0.08726 | -0.03 | 16.362
13.5 | 1.432 | 0.09308 | -0.03 | 15.388
14 | 1.433 | 0.09882 | -0.03 | 14.496
14.5 | 1.428 | 0.10472 | -0.029 | 13.636
15 | 1.419 | 0.11196 | -0.029 | 12.678
15.5 | 1.407 | 0.11725 | -0.028 | 11.996
16 | 1.39 | 0.12448 | -0.029 | 11.166
16.5 | 1.37 | 0.13168 | -0.028 | 10.401
17 | 1.346 | 0.13954 | -0.028 | 9.646

## 18. Re 250k Mach 0.00 (2)
BIGFOIL.COM POLAR EXPORT
MS3,3-15GP
MS3,3-15GP |  |  |  | Cl Max: | 1.4389 | at alpha= | 15 | deg
XFOIL ncrit=9 |  |  |  | L/D Max: | 74.6814 | at alpha= | 7 | deg
Re: | 250000 |  |  | Cd Min: | 0.16324 | at alpha= | -15 | deg
Mach: | 0 |  |  | Cl=0 at alpha= | -3.9082 | deg
|  |  |  | @ Cl=0.1, Cd= | 0.010603
|  |  |  | @ Cl=0.4, Cd= | 0.01098
|  |  |  | @ Cl=0.6, Cd= | 0.011122
alpha (deg) | Cl | Cd | Cm | Cl/Cd
-15 | -0.385 | 0.16324 | -0.0253 | -2.3585
-14.5 | -0.3799 | 0.15637 | -0.0288 | -2.4295
-14 | -0.3862 | 0.14728 | -0.0335 | -2.6222
-13.5 | -0.3635 | 0.14224 | -0.0327 | -2.5555
-13 | -0.353 | 0.1362 | -0.034 | -2.5918
-12.5 | -0.3799 | 0.12474 | -0.0429 | -3.0455
-12 | -0.5505 | 0.07027 | -0.0666 | -7.8341
-11.5 | -0.6335 | 0.05321 | -0.0778 | -11.9057
-11 | -0.7033 | 0.04577 | -0.0752 | -15.366
-10.5 | -0.7615 | 0.04161 | -0.0643 | -18.3009
-10 | -0.7645 | 0.03592 | -0.0619 | -21.2834
-9.5 | -0.7103 | 0.03017 | -0.0672 | -23.5433
-9 | -0.6463 | 0.02696 | -0.0712 | -23.9726
-8 | -0.5148 | 0.02176 | -0.0775 | -23.6581
-7.5 | -0.4444 | 0.01982 | -0.0811 | -22.4218
-7 | -0.3669 | 0.01812 | -0.0858 | -20.2483
-6.5 | -0.2959 | 0.01653 | -0.0893 | -17.9008
-6 | -0.2248 | 0.01524 | -0.0927 | -14.7507
-5.5 | -0.1584 | 0.01415 | -0.095 | -11.1943
-5 | -0.1069 | 0.0133 | -0.0941 | -8.0376
-4.5 | -0.0555 | 0.0125 | -0.0932 | -4.44
-4 | -0.0081 | 0.0117 | -0.0917 | -0.69231
-3.5 | 0.036 | 0.01097 | -0.0894 | 3.2817
-3 | 0.0831 | 0.01062 | -0.0873 | 7.8249
-2.5 | 0.1333 | 0.01057 | -0.0856 | 12.6112
-2 | 0.1833 | 0.01065 | -0.0837 | 17.2113
-1.5 | 0.2331 | 0.01075 | -0.0819 | 21.6837
-1 | 0.2834 | 0.01084 | -0.0801 | 26.1439
-0.5 | 0.3338 | 0.01092 | -0.0784 | 30.5678
0 | 0.3839 | 0.01097 | -0.0767 | 34.9954
0.5 | 0.4326 | 0.011 | -0.0748 | 39.3273
1 | 0.4817 | 0.01104 | -0.0731 | 43.6322
1.5 | 0.5299 | 0.01107 | -0.071 | 47.8681
2 | 0.5789 | 0.01111 | -0.0693 | 52.1062
2.5 | 0.633 | 0.01114 | -0.0687 | 56.8223
3 | 0.7228 | 0.01138 | -0.0759 | 63.5149
3.5 | 0.8133 | 0.01178 | -0.0837 | 69.0407
4 | 0.8536 | 0.01215 | -0.081 | 70.2551
4.5 | 0.8969 | 0.01253 | -0.0787 | 71.5802
5 | 0.9411 | 0.01296 | -0.0765 | 72.6157
5.5 | 0.9852 | 0.0134 | -0.0743 | 73.5224
6 | 1.0288 | 0.01387 | -0.0721 | 74.1745
6.5 | 1.0717 | 0.01438 | -0.0697 | 74.5271
7 | 1.1135 | 0.01491 | -0.0673 | 74.6814
7.5 | 1.1539 | 0.01549 | -0.0646 | 74.4932
8 | 1.1925 | 0.0161 | -0.0616 | 74.0683
8.5 | 1.2283 | 0.01676 | -0.0582 | 73.2876
9 | 1.259 | 0.01744 | -0.0539 | 72.1904
9.5 | 1.2866 | 0.01822 | -0.0493 | 70.6147
10 | 1.3122 | 0.01912 | -0.0446 | 68.6297
10.5 | 1.3359 | 0.0202 | -0.04 | 66.1337
11 | 1.3575 | 0.02148 | -0.0355 | 63.1983
11.5 | 1.377 | 0.02302 | -0.0313 | 59.8175
12 | 1.3938 | 0.02486 | -0.0273 | 56.066
12.5 | 1.4081 | 0.02706 | -0.0236 | 52.0362
13 | 1.4189 | 0.0297 | -0.0203 | 47.7744
13.5 | 1.4276 | 0.03276 | -0.0176 | 43.5775
14 | 1.4332 | 0.03634 | -0.0153 | 39.4386
14.5 | 1.438 | 0.04031 | -0.0137 | 35.6735
15 | 1.4389 | 0.04493 | -0.0126 | 32.0254
15.5 | 1.4378 | 0.05009 | -0.0121 | 28.7043
16 | 1.4331 | 0.05593 | -0.012 | 25.6231
16.5 | 1.4262 | 0.06231 | -0.0125 | 22.8888
17 | 1.4209 | 0.06891 | -0.0135 | 20.6196
17.5 | 1.4101 | 0.07638 | -0.015 | 18.4616
18 | 1.3974 | 0.08442 | -0.0171 | 16.5529
18.5 | 1.3854 | 0.09264 | -0.0195 | 14.9547
19 | 1.369 | 0.10159 | -0.0225 | 13.4757
19.5 | 1.3551 | 0.11061 | -0.026 | 12.2512
20 | 1.3374 | 0.12031 | -0.0301 | 11.1163

## 19. Re 250k Mach 0.10 (1)
BIGFOIL.COM POLAR EXPORT
MS3,3-15GP
MS3,3-15GP |  |  |  | Cl Max: | 1.636 | at alpha= | 12 | deg
JavaFoil+Calcfoil stall+Eppler ext transition |  |  |  | L/D Max: | 90.984 | at alpha= | 5.5 | deg
Re: | 250000 |  |  | Cd Min: | 0.00944 | at alpha= | -2.5 | deg
Mach: | 0.1 |  |  | Cl=0 at alpha= | -4.0656 | deg
|  |  |  | @ Cl=0.1, Cd= | 0.010499
|  |  |  | @ Cl=0.4, Cd= | 0.0098155
|  |  |  | @ Cl=0.6, Cd= | 0.010251
alpha (deg) | Cl | Cd | Cm | Cl/Cd
-20 | -0.62 | 0.23063 | -0.026 | -2.688
-19.5 | -0.637 | 0.2218 | -0.026 | -2.872
-19 | -0.653 | 0.20112 | -0.026 | -3.247
-18.5 | -0.668 | 0.19394 | -0.027 | -3.445
-18 | -0.682 | 0.18544 | -0.027 | -3.676
-17.5 | -0.693 | 0.17241 | -0.027 | -4.022
-17 | -0.702 | 0.16421 | -0.027 | -4.276
-16.5 | -0.709 | 0.15217 | -0.027 | -4.657
-16 | -0.713 | 0.14173 | -0.027 | -5.029
-15.5 | -0.714 | 0.13587 | -0.027 | -5.258
-15 | -0.713 | 0.12534 | -0.028 | -5.691
-14.5 | -0.709 | 0.11921 | -0.028 | -5.949
-14 | -0.702 | 0.11132 | -0.028 | -6.306
-13.5 | -0.692 | 0.10524 | -0.029 | -6.572
-13 | -0.677 | 0.09859 | -0.029 | -6.863
-12.5 | -0.659 | 0.09308 | -0.029 | -7.076
-12 | -0.637 | 0.08677 | -0.029 | -7.346
-11.5 | -0.613 | 0.08154 | -0.03 | -7.521
-11 | -0.586 | 0.07598 | -0.031 | -7.714
-10.5 | -0.556 | 0.07153 | -0.031 | -7.773
-10 | -0.523 | 0.06726 | -0.031 | -7.779
-9.5 | -0.488 | 0.063 | -0.032 | -7.745
-9 | -0.456 | 0.05682 | -0.048 | -8.029
-8.5 | -0.475 | 0.02164 | -0.076 | -21.973
-8 | -0.44 | 0.01721 | -0.08 | -25.567
-7.5 | -0.4 | 0.01489 | -0.083 | -26.883
-7 | -0.348 | 0.01421 | -0.084 | -24.492
-6.5 | -0.292 | 0.01312 | -0.085 | -22.251
-6 | -0.234 | 0.01264 | -0.086 | -18.472
-5.5 | -0.174 | 0.0121 | -0.086 | -14.39
-5 | -0.114 | 0.01173 | -0.087 | -9.705
-4.5 | -0.053 | 0.0115 | -0.087 | -4.609
-4 | 0.008 | 0.01119 | -0.088 | 0.737
-3.5 | 0.07 | 0.01091 | -0.088 | 6.396
-3 | 0.132 | 0.01006 | -0.089 | 13.069
-2.5 | 0.193 | 0.00944 | -0.089 | 20.472
-2 | 0.255 | 0.00951 | -0.09 | 26.836
-1.5 | 0.317 | 0.00962 | -0.09 | 32.904
-1 | 0.378 | 0.00978 | -0.091 | 38.673
-0.5 | 0.44 | 0.00988 | -0.091 | 44.518
0 | 0.502 | 0.00997 | -0.091 | 50.329
0.5 | 0.563 | 0.01013 | -0.092 | 55.565
1 | 0.624 | 0.01033 | -0.092 | 60.405
1.5 | 0.685 | 0.01066 | -0.093 | 64.288
2 | 0.746 | 0.01096 | -0.093 | 68.082
2.5 | 0.807 | 0.01123 | -0.094 | 71.845
3 | 0.868 | 0.01154 | -0.094 | 75.213
3.5 | 0.928 | 0.01185 | -0.095 | 78.324
4 | 0.986 | 0.01145 | -0.095 | 86.115
4.5 | 1.045 | 0.01187 | -0.095 | 88.05
5 | 1.104 | 0.01234 | -0.096 | 89.469
5.5 | 1.162 | 0.01278 | -0.096 | 90.984
6 | 1.22 | 0.01567 | -0.096 | 77.859
6.5 | 1.276 | 0.01628 | -0.097 | 78.404
7 | 1.331 | 0.01694 | -0.097 | 78.589
7.5 | 1.382 | 0.01758 | -0.097 | 78.602
8 | 1.431 | 0.01899 | -0.097 | 75.335
8.5 | 1.455 | 0.0254 | -0.095 | 57.275
9 | 1.493 | 0.02705 | -0.095 | 55.208
9.5 | 1.528 | 0.02893 | -0.095 | 52.815
10 | 1.559 | 0.03096 | -0.094 | 50.355
10.5 | 1.585 | 0.03324 | -0.094 | 47.689
11 | 1.607 | 0.03597 | -0.094 | 44.674
11.5 | 1.625 | 0.03882 | -0.094 | 41.85
12 | 1.636 | 0.04179 | -0.093 | 39.159
12.5 | 1.418 | 0.08224 | -0.03 | 17.239
13 | 1.425 | 0.08764 | -0.03 | 16.259
13.5 | 1.427 | 0.09334 | -0.03 | 15.291
14 | 1.425 | 0.09849 | -0.029 | 14.464
14.5 | 1.417 | 0.10515 | -0.029 | 13.478
15 | 1.405 | 0.11115 | -0.029 | 12.641
15.5 | 1.388 | 0.12052 | -0.028 | 11.52
16 | 1.368 | 0.12546 | -0.028 | 10.902
16.5 | 1.343 | 0.13348 | -0.028 | 10.062
17 | 1.315 | 0.14227 | -0.028 | 9.243

## 20. Re 250k Mach 0.10 (2)
BIGFOIL.COM POLAR EXPORT
MS3,3-15GP
MS3,3-15GP |  |  |  | Cl Max: | 1.4328 | at alpha= | 14.5 | deg
XFOIL ncrit=9 |  |  |  | L/D Max: | 74.3513 | at alpha= | 7 | deg
Re: | 250000 |  |  | Cd Min: | 0.16382 | at alpha= | -15 | deg
Mach: | 0.1 |  |  | Cl=0 at alpha= | -3.9022 | deg
|  |  |  | @ Cl=0.1, Cd= | 0.010654
|  |  |  | @ Cl=0.4, Cd= | 0.011019
|  |  |  | @ Cl=0.6, Cd= | 0.011177
alpha (deg) | Cl | Cd | Cm | Cl/Cd
-15 | -0.3836 | 0.16382 | -0.0253 | -2.3416
-14.5 | -0.3804 | 0.15683 | -0.0293 | -2.4256
-14 | -0.3836 | 0.14806 | -0.0334 | -2.5908
-13.5 | -0.3609 | 0.14292 | -0.0327 | -2.5252
-13 | -0.3506 | 0.13681 | -0.034 | -2.5627
-12.5 | -0.3766 | 0.12564 | -0.0428 | -2.9975
-12 | -0.5148 | 0.07765 | -0.0616 | -6.6297
-11.5 | -0.5942 | 0.05807 | -0.075 | -10.2325
-11 | -0.6618 | 0.04794 | -0.0778 | -13.8048
-10.5 | -0.7266 | 0.04388 | -0.0682 | -16.5588
-10 | -0.7565 | 0.03853 | -0.0624 | -19.6341
-9.5 | -0.7076 | 0.03177 | -0.0684 | -22.2726
-9 | -0.6463 | 0.02776 | -0.0725 | -23.2817
-8.5 | -0.582 | 0.02462 | -0.0756 | -23.6393
-8 | -0.5158 | 0.02207 | -0.0787 | -23.3711
-7.5 | -0.4459 | 0.02003 | -0.0821 | -22.2616
-7 | -0.3666 | 0.01826 | -0.0871 | -20.0767
-6 | -0.2235 | 0.01534 | -0.0939 | -14.5698
-5.5 | -0.1607 | 0.01426 | -0.0953 | -11.2693
-5 | -0.1065 | 0.01345 | -0.0948 | -7.9182
-4.5 | -0.0549 | 0.01257 | -0.0939 | -4.3675
-4 | -0.0088 | 0.01179 | -0.092 | -0.7464
-3.5 | 0.0362 | 0.01105 | -0.0899 | 3.276
-3 | 0.0836 | 0.01067 | -0.0878 | 7.8351
-2.5 | 0.1341 | 0.01062 | -0.0861 | 12.6271
-2 | 0.1834 | 0.01069 | -0.084 | 17.1562
-1.5 | 0.2338 | 0.01078 | -0.0822 | 21.6883
-1 | 0.2847 | 0.01088 | -0.0804 | 26.1673
-0.5 | 0.3358 | 0.01099 | -0.0788 | 30.5551
0 | 0.385 | 0.01101 | -0.0769 | 34.9682
0.5 | 0.4342 | 0.01104 | -0.075 | 39.3297
1 | 0.4839 | 0.01109 | -0.0732 | 43.6339
1.5 | 0.5327 | 0.01113 | -0.0713 | 47.8616
2 | 0.5814 | 0.01117 | -0.0694 | 52.0501
2.5 | 0.6345 | 0.01119 | -0.0685 | 56.7024
3 | 0.7238 | 0.01145 | -0.0754 | 63.214
3.5 | 0.8167 | 0.01186 | -0.0837 | 68.8617
4 | 0.8566 | 0.01221 | -0.0808 | 70.1556
4.5 | 0.9002 | 0.0126 | -0.0785 | 71.4444
5 | 0.9446 | 0.01303 | -0.0763 | 72.4942
5.5 | 0.9889 | 0.01349 | -0.074 | 73.3062
6 | 1.0327 | 0.01397 | -0.0717 | 73.9227
6.5 | 1.0757 | 0.01449 | -0.0693 | 74.2374
7 | 1.1175 | 0.01503 | -0.0667 | 74.3513
7.5 | 1.1578 | 0.01562 | -0.0639 | 74.1229
8 | 1.1961 | 0.01626 | -0.0608 | 73.5609
8.5 | 1.2314 | 0.01693 | -0.0572 | 72.7348
9 | 1.261 | 0.01764 | -0.0526 | 71.4853
9.5 | 1.2885 | 0.01845 | -0.0479 | 69.8374
10 | 1.3137 | 0.01942 | -0.0431 | 67.6468
10.5 | 1.3371 | 0.02057 | -0.0385 | 65.0024
11 | 1.3583 | 0.02193 | -0.034 | 61.938
11.5 | 1.3773 | 0.02353 | -0.0297 | 58.5338
12 | 1.3938 | 0.02546 | -0.0258 | 54.7447
12.5 | 1.4077 | 0.02778 | -0.0222 | 50.6731
13 | 1.4182 | 0.03055 | -0.019 | 46.4223
13.5 | 1.426 | 0.0338 | -0.0163 | 42.1893
14 | 1.4301 | 0.0376 | -0.0142 | 38.0346
14.5 | 1.4328 | 0.04186 | -0.0126 | 34.2284
15 | 1.4328 | 0.04673 | -0.0118 | 30.6612
15.5 | 1.4311 | 0.05211 | -0.0114 | 27.4631
16 | 1.4263 | 0.05815 | -0.0116 | 24.5279
16.5 | 1.4179 | 0.06481 | -0.0122 | 21.8778
17 | 1.411 | 0.07177 | -0.0135 | 19.66
17.5 | 1.4006 | 0.07935 | -0.0151 | 17.6509
18 | 1.3856 | 0.08776 | -0.0174 | 15.7885
18.5 | 1.3735 | 0.09619 | -0.0201 | 14.279
19 | 1.3583 | 0.10513 | -0.0233 | 12.9202
19.5 | 1.3413 | 0.11468 | -0.0271 | 11.696

## 21. Re 250k Mach 0.25 (1)
BIGFOIL.COM POLAR EXPORT
MS3,3-15GP
MS3,3-15GP |  |  |  | Cl Max: | 1.611 | at alpha= | 11 | deg
JavaFoil+Calcfoil stall+Eppler ext transition |  |  |  | L/D Max: | 87.724 | at alpha= | 4.5 | deg
Re: | 250000 |  |  | Cd Min: | 0.00958 | at alpha= | -2.5 | deg
Mach: | 0.25 |  |  | Cl=0 at alpha= | -4.0645 | deg
|  |  |  | @ Cl=0.1, Cd= | 0.010693
|  |  |  | @ Cl=0.4, Cd= | 0.0099375
|  |  |  | @ Cl=0.6, Cd= | 0.010384
alpha (deg) | Cl | Cd | Cm | Cl/Cd
-18 | -0.367 | 0.25969 | -0.028 | -1.414
-17.5 | -0.414 | 0.23326 | -0.028 | -1.775
-17 | -0.455 | 0.21678 | -0.028 | -2.098
-16.5 | -0.492 | 0.19703 | -0.028 | -2.496
-16 | -0.525 | 0.1818 | -0.028 | -2.887
-15.5 | -0.553 | 0.15779 | -0.028 | -3.508
-15 | -0.577 | 0.15092 | -0.029 | -3.826
-14.5 | -0.596 | 0.13553 | -0.029 | -4.4
-14 | -0.61 | 0.12378 | -0.029 | -4.929
-13.5 | -0.618 | 0.11568 | -0.029 | -5.345
-13 | -0.619 | 0.10635 | -0.029 | -5.822
-12.5 | -0.615 | 0.09845 | -0.029 | -6.246
-12 | -0.606 | 0.09234 | -0.03 | -6.558
-11.5 | -0.591 | 0.08546 | -0.03 | -6.917
-11 | -0.572 | 0.08011 | -0.03 | -7.139
-10.5 | -0.548 | 0.07405 | -0.031 | -7.403
-10 | -0.52 | 0.06961 | -0.031 | -7.475
-9.5 | -0.489 | 0.06476 | -0.032 | -7.547
-9 | -0.454 | 0.06073 | -0.033 | -7.469
-8.5 | -0.42 | 0.05533 | -0.048 | -7.592
-8 | -0.434 | 0.02139 | -0.079 | -20.279
-7.5 | -0.397 | 0.01674 | -0.083 | -23.722
-7 | -0.353 | 0.01472 | -0.086 | -23.993
-6.5 | -0.298 | 0.01405 | -0.087 | -21.203
-6 | -0.239 | 0.01297 | -0.088 | -18.439
-5.5 | -0.178 | 0.01237 | -0.089 | -14.429
-5 | -0.117 | 0.01199 | -0.089 | -9.739
-4.5 | -0.054 | 0.01166 | -0.09 | -4.667
-4 | 0.008 | 0.01145 | -0.09 | 0.739
-3.5 | 0.072 | 0.01108 | -0.091 | 6.469
-3 | 0.135 | 0.01021 | -0.091 | 13.237
-2.5 | 0.199 | 0.00958 | -0.092 | 20.738
-2 | 0.262 | 0.00963 | -0.092 | 27.226
-1.5 | 0.325 | 0.00976 | -0.093 | 33.338
-1 | 0.389 | 0.00992 | -0.093 | 39.172
-0.5 | 0.452 | 0.01002 | -0.094 | 45.089
0 | 0.515 | 0.01017 | -0.094 | 50.674
0.5 | 0.578 | 0.0103 | -0.094 | 56.146
1 | 0.641 | 0.01054 | -0.095 | 60.864
1.5 | 0.704 | 0.01091 | -0.095 | 64.526
2 | 0.767 | 0.0112 | -0.096 | 68.469
2.5 | 0.829 | 0.01146 | -0.096 | 72.319
3 | 0.891 | 0.01104 | -0.097 | 80.691
3.5 | 0.951 | 0.01137 | -0.097 | 83.647
4 | 1.012 | 0.01179 | -0.097 | 85.875
4.5 | 1.073 | 0.01223 | -0.098 | 87.724
5 | 1.133 | 0.0151 | -0.098 | 75.021
5.5 | 1.192 | 0.01572 | -0.099 | 75.809
6 | 1.25 | 0.01635 | -0.099 | 76.467
6.5 | 1.306 | 0.01704 | -0.099 | 76.676
7 | 1.359 | 0.0179 | -0.099 | 75.917
7.5 | 1.41 | 0.01886 | -0.099 | 74.773
8 | 1.456 | 0.02047 | -0.099 | 71.106
8.5 | 1.481 | 0.02736 | -0.097 | 54.113
9 | 1.517 | 0.02935 | -0.097 | 51.679
9.5 | 1.548 | 0.03158 | -0.096 | 49.017
10 | 1.575 | 0.03404 | -0.096 | 46.255
10.5 | 1.596 | 0.03678 | -0.096 | 43.389
11 | 1.611 | 0.03986 | -0.095 | 40.417
11.5 | 1.395 | 0.07445 | -0.032 | 18.743
12 | 1.402 | 0.07955 | -0.03 | 17.623
12.5 | 1.401 | 0.08506 | -0.03 | 16.471
13 | 1.392 | 0.09078 | -0.029 | 15.339
13.5 | 1.376 | 0.09701 | -0.029 | 14.184
14 | 1.351 | 0.10331 | -0.028 | 13.079
14.5 | 1.318 | 0.11309 | -0.028 | 11.657
15 | 1.277 | 0.11923 | -0.028 | 10.712
15.5 | 1.228 | 0.12825 | -0.028 | 9.577
16 | 1.172 | 0.13853 | -0.027 | 8.46

## 22. Re 250k Mach 0.25 (2)
BIGFOIL.COM POLAR EXPORT
MS3,3-15GP
MS3,3-15GP |  |  |  | Cl Max: | 1.4118 | at alpha= | 14 | deg
XFOIL ncrit=9 |  |  |  | L/D Max: | 72.3467 | at alpha= | 6.5 | deg
Re: | 250000 |  |  | Cd Min: | 0.15981 | at alpha= | -14.5 | deg
Mach: | 0.25 |  |  | Cl=0 at alpha= | -3.9225 | deg
|  |  |  | @ Cl=0.1, Cd= | 0.010924
|  |  |  | @ Cl=0.4, Cd= | 0.011285
|  |  |  | @ Cl=0.6, Cd= | 0.011525
alpha (deg) | Cl | Cd | Cm | Cl/Cd
-14.5 | -0.3807 | 0.15981 | -0.0312 | -2.3822
-14 | -0.3685 | 0.1519 | -0.0327 | -2.4259
-13.5 | -0.3486 | 0.14631 | -0.0327 | -2.3826
-13 | -0.3393 | 0.13988 | -0.0345 | -2.4257
-12.5 | -0.3619 | 0.12994 | -0.0427 | -2.7851
-12 | -0.3466 | 0.12284 | -0.0416 | -2.8216
-10.5 | -0.5701 | 0.05391 | -0.076 | -10.575
-10 | -0.6316 | 0.04724 | -0.0742 | -13.37
-9.5 | -0.6722 | 0.04153 | -0.0722 | -16.1859
-9 | -0.6333 | 0.03388 | -0.079 | -18.6924
-8.5 | -0.5787 | 0.0286 | -0.0829 | -20.2343
-8 | -0.5182 | 0.02412 | -0.0856 | -21.4842
-7.5 | -0.4495 | 0.02142 | -0.0883 | -20.9851
-7 | -0.3734 | 0.01912 | -0.0922 | -19.5293
-6.5 | -0.296 | 0.01745 | -0.0962 | -16.9628
-6 | -0.2251 | 0.01616 | -0.0987 | -13.9295
-5.5 | -0.1612 | 0.015 | -0.0996 | -10.7467
-5 | -0.107 | 0.01392 | -0.0987 | -7.6868
-4.5 | -0.0575 | 0.01311 | -0.0968 | -4.386
-4 | -0.0071 | 0.01233 | -0.0952 | -0.57583
-3.5 | 0.0387 | 0.01154 | -0.0928 | 3.3536
-3 | 0.0846 | 0.01097 | -0.0902 | 7.7119
-2.5 | 0.1348 | 0.01082 | -0.0879 | 12.4584
-2 | 0.1876 | 0.01089 | -0.0861 | 17.2268
-1.5 | 0.2384 | 0.01099 | -0.0839 | 21.6924
-1 | 0.29 | 0.0111 | -0.0818 | 26.1261
-0.5 | 0.3419 | 0.01119 | -0.0799 | 30.5541
0 | 0.3943 | 0.01128 | -0.0782 | 34.9557
0.5 | 0.4443 | 0.01132 | -0.076 | 39.2491
1 | 0.4949 | 0.01137 | -0.074 | 43.5268
1.5 | 0.5448 | 0.01144 | -0.0719 | 47.6224
2 | 0.5949 | 0.01152 | -0.0699 | 51.6406
2.5 | 0.6469 | 0.01157 | -0.0683 | 55.9118
3 | 0.7285 | 0.0118 | -0.073 | 61.7373
3.5 | 0.8339 | 0.01226 | -0.0832 | 68.0179
4 | 0.8755 | 0.01267 | -0.0803 | 69.1002
4.5 | 0.92 | 0.0131 | -0.0777 | 70.229
5 | 0.9652 | 0.01357 | -0.0751 | 71.1275
5.5 | 1.0102 | 0.01407 | -0.0725 | 71.7982
6 | 1.0543 | 0.0146 | -0.0697 | 72.2123
6.5 | 1.0975 | 0.01517 | -0.0668 | 72.3467
7 | 1.1388 | 0.01579 | -0.0636 | 72.1216
7.5 | 1.1778 | 0.01645 | -0.06 | 71.5988
8 | 1.2131 | 0.01715 | -0.0558 | 70.7347
8.5 | 1.2431 | 0.01791 | -0.0507 | 69.4082
9 | 1.271 | 0.01879 | -0.0455 | 67.6424
9.5 | 1.2973 | 0.01983 | -0.0405 | 65.4211
10 | 1.3207 | 0.02109 | -0.0354 | 62.6221
10.5 | 1.3416 | 0.02261 | -0.0306 | 59.3366
11 | 1.36 | 0.02446 | -0.0261 | 55.601
11.5 | 1.3761 | 0.02668 | -0.0221 | 51.578
12 | 1.3897 | 0.0293 | -0.0184 | 47.43
12.5 | 1.4007 | 0.03238 | -0.0153 | 43.2582
13 | 1.4076 | 0.036 | -0.0127 | 39.1
13.5 | 1.4116 | 0.04017 | -0.0106 | 35.1407
14 | 1.4118 | 0.04499 | -0.0093 | 31.3803
14.5 | 1.4102 | 0.05035 | -0.0085 | 28.0079
15 | 1.4047 | 0.05647 | -0.0084 | 24.8752
15.5 | 1.3965 | 0.0632 | -0.009 | 22.0965
16 | 1.3856 | 0.07075 | -0.0104 | 19.5845
16.5 | 1.3766 | 0.07829 | -0.0119 | 17.5833
17 | 1.363 | 0.08662 | -0.0142 | 15.7354
17.5 | 1.3479 | 0.09552 | -0.0171 | 14.1112
18 | 1.3327 | 0.10474 | -0.0204 | 12.7239
18.5 | 1.3161 | 0.11425 | -0.0243 | 11.5195
19 | 1.2986 | 0.12438 | -0.0289 | 10.4406

## 23. Re 250k Mach 0.50 (1)
BIGFOIL.COM POLAR EXPORT
MS3,3-15GP
MS3,3-15GP |  |  |  | Cl Max: | 1.566 | at alpha= | 8.5 | deg
JavaFoil+Calcfoil stall+Eppler ext transition |  |  |  | L/D Max: | 77.74 | at alpha= | 2.5 | deg
Re: | 250000 |  |  | Cd Min: | 0.01032 | at alpha= | -2 | deg
Mach: | 0.5 |  |  | Cl=0 at alpha= | -4.0652 | deg
|  |  |  | @ Cl=0.1, Cd= | 0.01182
|  |  |  | @ Cl=0.4, Cd= | 0.010437
|  |  |  | @ Cl=0.6, Cd= | 0.01102
alpha (deg) | Cl | Cd | Cm | Cl/Cd
-20 | -0.898 | 0.27744 | -0.049 | -3.238
-19.5 | -0.869 | 0.27236 | -0.047 | -3.19
-19 | -0.841 | 0.26411 | -0.047 | -3.185
-18.5 | -0.814 | 0.25849 | -0.047 | -3.148
-18 | -0.786 | 0.25391 | -0.048 | -3.097
-17.5 | -0.757 | 0.2344 | -0.047 | -3.231
-17 | -0.73 | 0.22508 | -0.047 | -3.241
-16.5 | -0.702 | 0.22321 | -0.047 | -3.145
-16 | -0.674 | 0.21912 | -0.047 | -3.077
-15.5 | -0.645 | 0.21984 | -0.046 | -2.935
-15 | -0.617 | 0.21251 | -0.046 | -2.905
-14.5 | -0.59 | 0.20801 | -0.046 | -2.835
-14 | -0.561 | 0.19526 | -0.045 | -2.872
-13.5 | -0.533 | 0.18154 | -0.045 | -2.936
-13 | -0.504 | 0.17929 | -0.044 | -2.813
-12.5 | -0.476 | 0.16665 | -0.044 | -2.859
-12 | -0.448 | 0.16385 | -0.043 | -2.734
-11.5 | -0.42 | 0.15523 | -0.043 | -2.705
-11 | -0.391 | 0.14612 | -0.042 | -2.679
-10.5 | -0.363 | 0.14034 | -0.04 | -2.587
-10 | -0.335 | 0.13756 | -0.039 | -2.433
-9.5 | -0.306 | 0.12733 | -0.037 | -2.407
-9 | -0.278 | 0.08684 | -0.035 | -3.204
-8.5 | -0.25 | 0.06693 | -0.036 | -3.737
-8 | -0.349 | 0.06313 | -0.035 | -5.536
-7.5 | -0.336 | 0.05581 | -0.035 | -6.026
-7 | -0.302 | 0.05088 | -0.037 | -5.935
-6.5 | -0.258 | 0.04731 | -0.038 | -5.462
-6 | -0.251 | 0.01655 | -0.094 | -15.176
-5.5 | -0.195 | 0.01462 | -0.098 | -13.315
-5 | -0.129 | 0.01264 | -0.099 | -10.212
-4.5 | -0.06 | 0.01266 | -0.1 | -4.776
-4 | 0.009 | 0.01229 | -0.101 | 0.768
-3.5 | 0.08 | 0.01193 | -0.101 | 6.706
-3 | 0.151 | 0.01154 | -0.102 | 13.072
-2.5 | 0.222 | 0.01076 | -0.102 | 20.622
-2 | 0.293 | 0.01032 | -0.103 | 28.371
-1.5 | 0.363 | 0.01038 | -0.104 | 35.021
-1 | 0.434 | 0.01049 | -0.104 | 41.373
-0.5 | 0.504 | 0.01064 | -0.105 | 47.411
0 | 0.576 | 0.01089 | -0.105 | 52.839
0.5 | 0.646 | 0.01127 | -0.106 | 57.296
1 | 0.715 | 0.0109 | -0.106 | 65.54
1.5 | 0.784 | 0.01119 | -0.106 | 70.07
2 | 0.853 | 0.0115 | -0.107 | 74.199
2.5 | 0.922 | 0.01186 | -0.107 | 77.74
3 | 0.99 | 0.01474 | -0.108 | 67.129
3.5 | 1.057 | 0.01546 | -0.108 | 68.363
4 | 1.123 | 0.01625 | -0.109 | 69.098
4.5 | 1.186 | 0.01707 | -0.109 | 69.439
5 | 1.248 | 0.01796 | -0.109 | 69.474
5.5 | 1.306 | 0.01896 | -0.109 | 68.878
6 | 1.361 | 0.02029 | -0.108 | 67.094
6.5 | 1.413 | 0.02218 | -0.108 | 63.703
7 | 1.463 | 0.02453 | -0.108 | 59.639
7.5 | 1.509 | 0.02702 | -0.107 | 55.842
8 | 1.531 | 0.03652 | -0.105 | 41.919
8.5 | 1.566 | 0.04024 | -0.104 | 38.917
9 | 1.364 | 0.05665 | -0.035 | 24.074
9.5 | 1.361 | 0.06168 | -0.033 | 22.058
10 | 1.318 | 0.06841 | -0.03 | 19.271
10.5 | 1.157 | 0.07849 | -0.029 | 14.743
11 | 0.838 | 0.08345 | -0.033 | 10.037
11.5 | 0.865 | 0.08916 | -0.038 | 9.7
12 | 0.892 | 0.11078 | -0.037 | 8.049
12.5 | 0.92 | 0.16585 | -0.048 | 5.549
13 | 0.95 | 0.18523 | -0.055 | 5.127
13.5 | 0.979 | 0.20605 | -0.059 | 4.749

## 24. Re 250k Mach 0.50 (2)
BIGFOIL.COM POLAR EXPORT
MS3,3-15GP
MS3,3-15GP |  |  |  | Cl Max: | 1.3084 | at alpha= | 10.5 | deg
XFOIL ncrit=9 |  |  |  | L/D Max: | 63.9443 | at alpha= | 5 | deg
Re: | 250000 |  |  | Cd Min: | 0.25229 | at alpha= | -20 | deg
Mach: | 0.5 |  |  | Cl=0 at alpha= | -3.9009 | deg
|  |  |  | @ Cl=0.1, Cd= | 0.012752
|  |  |  | @ Cl=0.4, Cd= | 0.01234
|  |  |  | @ Cl=0.6, Cd= | 0.012958
alpha (deg) | Cl | Cd | Cm | Cl/Cd
-20 | -0.5598 | 0.25229 | 0.0052 | -2.2189
-19.5 | -0.536 | 0.24469 | 0.0026 | -2.1905
-19 | -0.5148 | 0.23753 | -0.001 | -2.1673
-18.5 | -0.4958 | 0.23003 | -0.0057 | -2.1554
-18 | -0.4807 | 0.22267 | -0.0108 | -2.1588
-17.5 | -0.4555 | 0.21507 | -0.0124 | -2.1179
-17 | -0.4353 | 0.20816 | -0.0155 | -2.0912
-16.5 | -0.4287 | 0.20188 | -0.0222 | -2.1235
-16 | -0.4017 | 0.19302 | -0.0229 | -2.0811
-15.5 | -0.3807 | 0.1863 | -0.0249 | -2.0435
-15 | -0.3645 | 0.17923 | -0.028 | -2.0337
-14 | -0.3334 | 0.16489 | -0.0329 | -2.022
-13.5 | -0.3181 | 0.15817 | -0.035 | -2.0111
-13 | -0.3269 | 0.15143 | -0.0415 | -2.1588
-12.5 | -0.3074 | 0.14309 | -0.0417 | -2.1483
-12 | -0.2866 | 0.13671 | -0.0413 | -2.0964
-11.5 | -0.2776 | 0.13029 | -0.0428 | -2.1306
-11 | -0.296 | 0.12223 | -0.049 | -2.4217
-10.5 | -0.2906 | 0.11051 | -0.0491 | -2.6296
-10 | -0.2885 | 0.10399 | -0.0486 | -2.7743
-9.5 | -0.3009 | 0.09696 | -0.0482 | -3.1033
-9 | -0.3063 | 0.08708 | -0.0541 | -3.5175
-8.5 | -0.3045 | 0.07121 | -0.0707 | -4.2761
-8 | -0.3329 | 0.05068 | -0.0937 | -6.5687
-7.5 | -0.3533 | 0.03575 | -0.1151 | -9.8825
-7 | -0.3266 | 0.02764 | -0.122 | -11.8162
-6.5 | -0.2764 | 0.02244 | -0.1235 | -12.3173
-6 | -0.225 | 0.01979 | -0.121 | -11.3694
-5.5 | -0.1707 | 0.01811 | -0.1181 | -9.4257
-5 | -0.1167 | 0.01667 | -0.1147 | -7.0006
-4.5 | -0.0623 | 0.01548 | -0.1114 | -4.0245
-4 | -0.0106 | 0.01449 | -0.1076 | -0.73154
-3.5 | 0.0429 | 0.01364 | -0.1044 | 3.1452
-3 | 0.0948 | 0.01283 | -0.1012 | 7.3889
-2.5 | 0.1441 | 0.01209 | -0.0974 | 11.9189
-2 | 0.1976 | 0.01181 | -0.0939 | 16.7316
-1.5 | 0.2556 | 0.01188 | -0.091 | 21.5152
-1 | 0.3119 | 0.01205 | -0.0878 | 25.8838
-0.5 | 0.3695 | 0.01224 | -0.085 | 30.1879
0 | 0.4277 | 0.01243 | -0.0824 | 34.4087
0.5 | 0.4838 | 0.01258 | -0.0795 | 38.4579
1 | 0.539 | 0.01274 | -0.0766 | 42.3077
1.5 | 0.5948 | 0.01294 | -0.0738 | 45.966
2 | 0.6485 | 0.01313 | -0.0705 | 49.3907
2.5 | 0.7031 | 0.01335 | -0.0675 | 52.6667
3 | 0.7589 | 0.01356 | -0.0648 | 55.9661
3.5 | 0.864 | 0.01412 | -0.072 | 61.1898
4 | 0.9394 | 0.0148 | -0.0739 | 63.473
4.5 | 0.9867 | 0.01544 | -0.0699 | 63.9054
5 | 1.0327 | 0.01615 | -0.0655 | 63.9443
5.5 | 1.0756 | 0.01693 | -0.0605 | 63.5322
6 | 1.1119 | 0.01776 | -0.0544 | 62.607
6.5 | 1.1468 | 0.01875 | -0.0482 | 61.1627
7 | 1.1792 | 0.0199 | -0.042 | 59.2563
7.5 | 1.2086 | 0.02127 | -0.0359 | 56.8218
8 | 1.2351 | 0.02294 | -0.03 | 53.8405
8.5 | 1.2578 | 0.02498 | -0.0244 | 50.3523
9.5 | 1.2921 | 0.03059 | -0.0149 | 42.2393
10.5 | 1.3084 | 0.03869 | -0.0081 | 33.8175
11 | 1.3081 | 0.04394 | -0.0059 | 29.7701
11.5 | 1.3019 | 0.05014 | -0.0047 | 25.9653
12 | 1.2913 | 0.05715 | -0.0044 | 22.5949
12.5 | 1.2827 | 0.06434 | -0.0046 | 19.9363
13 | 1.2701 | 0.07233 | -0.0057 | 17.5598
13.5 | 1.2163 | 0.0856 | -0.0108 | 14.2091
14 | 1.196 | 0.09541 | -0.0139 | 12.5354
14.5 | 1.1206 | 0.11339 | -0.0235 | 9.8827

## 25. Re 500k Mach 0.00 (1)
BIGFOIL.COM POLAR EXPORT
MS3,3-15GP
MS3,3-15GP |  |  |  | Cl Max: | 1.661 | at alpha= | 13 | deg
JavaFoil+Calcfoil stall+Eppler ext transition |  |  |  | L/D Max: | 115.014 | at alpha= | 7 | deg
Re: | 500000 |  |  | Cd Min: | 0.00771 | at alpha= | -2.5 | deg
Mach: | 0 |  |  | Cl=0 at alpha= | -4.0656 | deg
|  |  |  | @ Cl=0.1, Cd= | 0.008675
|  |  |  | @ Cl=0.4, Cd= | 0.008051
|  |  |  | @ Cl=0.6, Cd= | 0.008408
alpha (deg) | Cl | Cd | Cm | Cl/Cd
-20 | -0.667 | 0.1987 | -0.027 | -3.355
-19.5 | -0.681 | 0.18953 | -0.028 | -3.591
-19 | -0.694 | 0.17729 | -0.028 | -3.912
-18.5 | -0.705 | 0.16689 | -0.027 | -4.225
-18 | -0.716 | 0.15959 | -0.028 | -4.484
-17.5 | -0.724 | 0.15193 | -0.028 | -4.765
-17 | -0.729 | 0.14268 | -0.027 | -5.111
-16.5 | -0.733 | 0.13643 | -0.028 | -5.371
-16 | -0.734 | 0.12925 | -0.028 | -5.679
-15.5 | -0.733 | 0.1228 | -0.028 | -5.966
-15 | -0.729 | 0.11479 | -0.028 | -6.348
-14.5 | -0.722 | 0.10885 | -0.028 | -6.634
-14 | -0.713 | 0.10219 | -0.029 | -6.973
-13.5 | -0.7 | 0.09619 | -0.029 | -7.276
-13 | -0.683 | 0.09103 | -0.03 | -7.507
-12.5 | -0.664 | 0.08594 | -0.03 | -7.722
-12 | -0.641 | 0.081 | -0.031 | -7.916
-11.5 | -0.616 | 0.07596 | -0.031 | -8.106
-11 | -0.588 | 0.07116 | -0.032 | -8.258
-10.5 | -0.569 | 0.06112 | -0.051 | -9.31
-10 | -0.569 | 0.0376 | -0.066 | -15.122
-9.5 | -0.566 | 0.02066 | -0.076 | -27.405
-9 | -0.534 | 0.01664 | -0.078 | -32.083
-8.5 | -0.495 | 0.01445 | -0.08 | -34.278
-8 | -0.455 | 0.01305 | -0.083 | -34.869
-7.5 | -0.403 | 0.01136 | -0.084 | -35.492
-7 | -0.348 | 0.01152 | -0.084 | -30.22
-6.5 | -0.291 | 0.01105 | -0.085 | -26.312
-6 | -0.232 | 0.01073 | -0.085 | -21.677
-5.5 | -0.173 | 0.01022 | -0.086 | -16.96
-5 | -0.113 | 0.00994 | -0.086 | -11.398
-4.5 | -0.053 | 0.00968 | -0.087 | -5.453
-4 | 0.008 | 0.00946 | -0.087 | 0.868
-3.5 | 0.069 | 0.00907 | -0.088 | 7.655
-3 | 0.131 | 0.00828 | -0.088 | 15.8
-2.5 | 0.192 | 0.00771 | -0.089 | 24.947
-2 | 0.254 | 0.00776 | -0.089 | 32.695
-1.5 | 0.315 | 0.00786 | -0.09 | 40.073
-1 | 0.376 | 0.00802 | -0.09 | 46.94
-0.5 | 0.438 | 0.0081 | -0.091 | 54.013
0 | 0.499 | 0.0082 | -0.091 | 60.871
0.5 | 0.56 | 0.00829 | -0.091 | 67.537
1 | 0.621 | 0.00847 | -0.092 | 73.327
1.5 | 0.682 | 0.00873 | -0.092 | 78.091
2 | 0.743 | 0.009 | -0.093 | 82.479
2.5 | 0.803 | 0.00922 | -0.093 | 87.069
3 | 0.863 | 0.00946 | -0.094 | 91.271
3.5 | 0.924 | 0.00973 | -0.094 | 94.928
4 | 0.983 | 0.01008 | -0.095 | 97.517
4.5 | 1.043 | 0.01045 | -0.095 | 99.797
5 | 1.102 | 0.01012 | -0.095 | 108.936
5.5 | 1.159 | 0.01046 | -0.096 | 110.738
6 | 1.216 | 0.01082 | -0.096 | 112.435
6.5 | 1.273 | 0.01118 | -0.096 | 113.907
7 | 1.33 | 0.01156 | -0.097 | 115.014
7.5 | 1.385 | 0.01418 | -0.097 | 97.676
8 | 1.438 | 0.01534 | -0.097 | 93.706
8.5 | 1.461 | 0.02173 | -0.096 | 67.27
9 | 1.5 | 0.02311 | -0.095 | 64.911
9.5 | 1.536 | 0.02465 | -0.095 | 62.324
10 | 1.569 | 0.02622 | -0.095 | 59.812
10.5 | 1.597 | 0.02807 | -0.095 | 56.871
11 | 1.62 | 0.03021 | -0.095 | 53.63
11.5 | 1.639 | 0.03255 | -0.094 | 50.354
12 | 1.652 | 0.03516 | -0.094 | 46.987
12.5 | 1.66 | 0.03793 | -0.094 | 43.761
13 | 1.661 | 0.04133 | -0.093 | 40.204
13.5 | 1.659 | 0.04471 | -0.093 | 37.108
14 | 1.651 | 0.04817 | -0.093 | 34.286
14.5 | 1.637 | 0.05249 | -0.092 | 31.192
15 | 1.618 | 0.05741 | -0.092 | 28.182
15.5 | 1.407 | 0.11153 | -0.031 | 12.615
16 | 1.566 | 0.06837 | -0.09 | 22.902
16.5 | 1.37 | 0.12434 | -0.031 | 11.017
17 | 1.346 | 0.13159 | -0.03 | 10.231
17.5 | 1.32 | 0.13974 | -0.031 | 9.445
18 | 1.291 | 0.14661 | -0.03 | 8.805

## 26. Re 500k Mach 0.00 (2)
BIGFOIL.COM POLAR EXPORT
MS3,3-15GP
MS3,3-15GP |  |  |  | Cl Max: | 1.5099 | at alpha= | 15.5 | deg
XFOIL ncrit=9 |  |  |  | L/D Max: | 95.699 | at alpha= | 6.5 | deg
Re: | 500000 |  |  | Cd Min: | 0.18736 | at alpha= | -17 | deg
Mach: | 0 |  |  | Cl=0 at alpha= | -3.9121 | deg
|  |  |  | @ Cl=0.1, Cd= | 0.0085061
|  |  |  | @ Cl=0.4, Cd= | 0.0083402
|  |  |  | @ Cl=0.6, Cd= | 0.0088116
alpha (deg) | Cl | Cd | Cm | Cl/Cd
-17 | -0.4377 | 0.18736 | -0.014 | -2.3361
-16.5 | -0.4409 | 0.17623 | -0.0202 | -2.5018
-16 | -0.4185 | 0.17235 | -0.0202 | -2.4282
-15.5 | -0.4042 | 0.16681 | -0.022 | -2.4231
-14.5 | -0.7553 | 0.06615 | -0.0704 | -11.418
-14 | -0.8047 | 0.05217 | -0.0794 | -15.4246
-13.5 | -0.8371 | 0.04288 | -0.0835 | -19.5219
-13 | -0.8529 | 0.03717 | -0.0841 | -22.9459
-12.5 | -0.8725 | 0.03292 | -0.081 | -26.5036
-12 | -0.8994 | 0.03073 | -0.0718 | -29.2678
-11 | -0.8438 | 0.02486 | -0.0698 | -33.9421
-10.5 | -0.7826 | 0.02232 | -0.0736 | -35.0627
-10 | -0.7209 | 0.02045 | -0.0764 | -35.2518
-9.5 | -0.6603 | 0.01844 | -0.0788 | -35.808
-9 | -0.5945 | 0.01693 | -0.0818 | -35.1152
-8.5 | -0.5285 | 0.01534 | -0.0847 | -34.4524
-8 | -0.4545 | 0.01409 | -0.089 | -32.2569
-7.5 | -0.3753 | 0.01318 | -0.0943 | -28.475
-7 | -0.3085 | 0.01246 | -0.0968 | -24.7592
-6.5 | -0.2527 | 0.01183 | -0.097 | -21.3609
-6 | -0.2025 | 0.01134 | -0.0959 | -17.8571
-5.5 | -0.1534 | 0.01093 | -0.0944 | -14.0348
-5 | -0.1052 | 0.01049 | -0.0928 | -10.0286
-4.5 | -0.0565 | 0.01006 | -0.0912 | -5.6163
-4 | -0.0084 | 0.00959 | -0.0897 | -0.87591
-3.5 | 0.0394 | 0.00911 | -0.0881 | 4.3249
-3 | 0.0866 | 0.00861 | -0.0864 | 10.0581
-2.5 | 0.1343 | 0.00824 | -0.0846 | 16.2985
-2 | 0.1842 | 0.00812 | -0.0831 | 22.6847
-1.5 | 0.2348 | 0.00811 | -0.0817 | 28.9519
-1 | 0.286 | 0.00814 | -0.0804 | 35.1351
-0.5 | 0.3372 | 0.00822 | -0.0791 | 41.0219
0 | 0.3882 | 0.00831 | -0.0777 | 46.7148
0.5 | 0.439 | 0.00844 | -0.0764 | 52.0142
1 | 0.4894 | 0.00856 | -0.075 | 57.1729
1.5 | 0.5398 | 0.00866 | -0.0737 | 62.3326
2 | 0.5895 | 0.00879 | -0.0722 | 67.0648
2.5 | 0.6381 | 0.00889 | -0.0706 | 71.7773
3 | 0.6862 | 0.00902 | -0.0688 | 76.0754
3.5 | 0.7332 | 0.00911 | -0.0669 | 80.483
4 | 0.8229 | 0.00933 | -0.0743 | 88.1994
4.5 | 0.9001 | 0.0097 | -0.0793 | 92.7938
5 | 0.9442 | 0.01004 | -0.077 | 94.0438
5.5 | 0.9882 | 0.01041 | -0.0748 | 94.928
6 | 1.0318 | 0.0108 | -0.0724 | 95.537
6.5 | 1.0747 | 0.01123 | -0.07 | 95.699
7 | 1.1166 | 0.01168 | -0.0675 | 95.5993
7.5 | 1.157 | 0.01215 | -0.0647 | 95.2263
8 | 1.1935 | 0.01266 | -0.0612 | 94.2733
8.5 | 1.2287 | 0.01321 | -0.0576 | 93.0129
9 | 1.2633 | 0.01384 | -0.054 | 91.2789
9.5 | 1.2969 | 0.01454 | -0.0504 | 89.1953
10 | 1.3289 | 0.01536 | -0.0468 | 86.5169
10.5 | 1.3586 | 0.01633 | -0.0431 | 83.1966
11 | 1.3843 | 0.01756 | -0.0392 | 78.8326
12 | 1.4297 | 0.02074 | -0.0321 | 68.9344
12.5 | 1.4502 | 0.02273 | -0.029 | 63.8011
13 | 1.4682 | 0.02507 | -0.0262 | 58.564
13.5 | 1.4831 | 0.02785 | -0.0238 | 53.2531
14 | 1.4946 | 0.03111 | -0.0218 | 48.0424
14.5 | 1.5021 | 0.03495 | -0.02 | 42.9785
15 | 1.5066 | 0.03926 | -0.0187 | 38.3749
15.5 | 1.5099 | 0.04395 | -0.0179 | 34.3549
16 | 1.5072 | 0.0495 | -0.0175 | 30.4485
16.5 | 1.4998 | 0.05587 | -0.0176 | 26.8445
17 | 1.4895 | 0.06286 | -0.0182 | 23.6955
17.5 | 1.4789 | 0.0701 | -0.0192 | 21.097
18 | 1.4615 | 0.07848 | -0.0207 | 18.6226
18.5 | 1.44 | 0.08762 | -0.0228 | 16.4346
19 | 1.4209 | 0.09668 | -0.0252 | 14.6969
19.5 | 1.3934 | 0.1072 | -0.0285 | 12.9981
20 | 1.3636 | 0.1184 | -0.0326 | 11.5169

## 27. Re 500k Mach 0.10 (1)
BIGFOIL.COM POLAR EXPORT
MS3,3-15GP
MS3,3-15GP |  |  |  | Cl Max: | 1.656 | at alpha= | 12.5 | deg
JavaFoil+Calcfoil stall+Eppler ext transition |  |  |  | L/D Max: | 114.508 | at alpha= | 7 | deg
Re: | 500000 |  |  | Cd Min: | 0.00772 | at alpha= | -2.5 | deg
Mach: | 0.1 |  |  | Cl=0 at alpha= | -4.0656 | deg
|  |  |  | @ Cl=0.1, Cd= | 0.0087294
|  |  |  | @ Cl=0.4, Cd= | 0.0080626
|  |  |  | @ Cl=0.6, Cd= | 0.0084331
alpha (deg) | Cl | Cd | Cm | Cl/Cd
-20 | -0.62 | 0.20087 | -0.027 | -3.087
-19.5 | -0.637 | 0.19173 | -0.027 | -3.323
-19 | -0.653 | 0.1792 | -0.028 | -3.646
-18.5 | -0.668 | 0.1708 | -0.028 | -3.913
-18 | -0.682 | 0.1631 | -0.027 | -4.181
-17.5 | -0.694 | 0.15688 | -0.028 | -4.422
-17 | -0.702 | 0.1457 | -0.028 | -4.82
-16.5 | -0.709 | 0.1407 | -0.028 | -5.037
-16 | -0.713 | 0.13021 | -0.028 | -5.476
-15.5 | -0.715 | 0.12399 | -0.028 | -5.763
-15 | -0.713 | 0.11711 | -0.028 | -6.092
-14.5 | -0.709 | 0.10924 | -0.028 | -6.492
-14 | -0.702 | 0.10307 | -0.029 | -6.812
-13.5 | -0.692 | 0.09741 | -0.03 | -7.101
-13 | -0.677 | 0.09161 | -0.029 | -7.388
-12.5 | -0.659 | 0.08705 | -0.03 | -7.569
-12 | -0.638 | 0.08156 | -0.03 | -7.819
-11.5 | -0.614 | 0.07626 | -0.032 | -8.047
-11 | -0.591 | 0.07034 | -0.043 | -8.409
-10.5 | -0.564 | 0.06429 | -0.048 | -8.779
-10 | -0.545 | 0.05157 | -0.058 | -10.564
-9.5 | -0.566 | 0.02107 | -0.076 | -26.853
-9 | -0.533 | 0.01729 | -0.078 | -30.806
-8.5 | -0.495 | 0.0148 | -0.081 | -33.448
-8 | -0.456 | 0.01317 | -0.083 | -34.613
-7.5 | -0.404 | 0.01147 | -0.084 | -35.265
-7 | -0.349 | 0.01161 | -0.085 | -30.087
-6.5 | -0.292 | 0.01114 | -0.085 | -26.226
-6 | -0.234 | 0.0108 | -0.086 | -21.625
-5.5 | -0.174 | 0.01029 | -0.086 | -16.924
-5 | -0.114 | 0.00995 | -0.087 | -11.446
-4.5 | -0.053 | 0.00974 | -0.087 | -5.445
-4 | 0.008 | 0.00945 | -0.088 | 0.873
-3.5 | 0.07 | 0.00916 | -0.088 | 7.62
-3 | 0.132 | 0.00827 | -0.089 | 15.904
-2.5 | 0.193 | 0.00772 | -0.089 | 25.045
-2 | 0.255 | 0.00778 | -0.09 | 32.797
-1.5 | 0.317 | 0.00787 | -0.09 | 40.222
-1 | 0.378 | 0.00802 | -0.091 | 47.182
-0.5 | 0.44 | 0.00814 | -0.091 | 54.013
0 | 0.502 | 0.0082 | -0.091 | 61.168
0.5 | 0.563 | 0.00833 | -0.092 | 67.549
1 | 0.624 | 0.0085 | -0.092 | 73.427
1.5 | 0.685 | 0.00877 | -0.093 | 78.134
2 | 0.746 | 0.00904 | -0.093 | 82.565
2.5 | 0.807 | 0.00924 | -0.094 | 87.349
3 | 0.868 | 0.0095 | -0.094 | 91.355
3.5 | 0.928 | 0.00977 | -0.095 | 94.993
4 | 0.988 | 0.01012 | -0.095 | 97.685
4.5 | 1.048 | 0.01053 | -0.095 | 99.475
5 | 1.106 | 0.01016 | -0.096 | 108.818
5.5 | 1.164 | 0.01051 | -0.096 | 110.802
6 | 1.222 | 0.01088 | -0.097 | 112.285
6.5 | 1.279 | 0.01127 | -0.097 | 113.487
7 | 1.336 | 0.01167 | -0.097 | 114.508
7.5 | 1.391 | 0.01434 | -0.097 | 96.966
8 | 1.444 | 0.01553 | -0.098 | 92.971
8.5 | 1.466 | 0.02201 | -0.096 | 66.603
9 | 1.504 | 0.02344 | -0.096 | 64.191
9.5 | 1.54 | 0.02498 | -0.096 | 61.663
10 | 1.572 | 0.02667 | -0.095 | 58.945
10.5 | 1.599 | 0.02858 | -0.095 | 55.952
11 | 1.621 | 0.03089 | -0.095 | 52.473
11.5 | 1.639 | 0.03336 | -0.095 | 49.125
12 | 1.65 | 0.03593 | -0.094 | 45.928
12.5 | 1.656 | 0.0388 | -0.094 | 42.692
13 | 1.656 | 0.04234 | -0.094 | 39.102
13.5 | 1.65 | 0.04601 | -0.093 | 35.856
14 | 1.639 | 0.04948 | -0.093 | 33.131
14.5 | 1.62 | 0.05456 | -0.092 | 29.694
15 | 1.405 | 0.10583 | -0.032 | 13.28
15.5 | 1.389 | 0.11224 | -0.03 | 12.372
16 | 1.368 | 0.12043 | -0.032 | 11.359
16.5 | 1.343 | 0.12606 | -0.03 | 10.656
17 | 1.315 | 0.13281 | -0.03 | 9.903
17.5 | 1.284 | 0.14207 | -0.03 | 9.039

## 28. Re 500k Mach 0.10 (2)
BIGFOIL.COM POLAR EXPORT
MS3,3-15GP
MS3,3-15GP |  |  |  | Cl Max: | 1.5018 | at alpha= | 15.5 | deg
XFOIL ncrit=9 |  |  |  | L/D Max: | 95.469 | at alpha= | 6.5 | deg
Re: | 500000 |  |  | Cd Min: | 0.17697 | at alpha= | -16.5 | deg
Mach: | 0.1 |  |  | Cl=0 at alpha= | -3.9094 | deg
|  |  |  | @ Cl=0.1, Cd= | 0.0085708
|  |  |  | @ Cl=0.4, Cd= | 0.0083765
|  |  |  | @ Cl=0.6, Cd= | 0.0088481
alpha (deg) | Cl | Cd | Cm | Cl/Cd
-16.5 | -0.44 | 0.17697 | -0.0202 | -2.4863
-16 | -0.4173 | 0.17303 | -0.0202 | -2.4117
-15.5 | -0.4028 | 0.16745 | -0.0221 | -2.4055
-14.5 | -0.6417 | 0.08834 | -0.0556 | -7.264
-14 | -0.7414 | 0.06281 | -0.0724 | -11.8039
-13.5 | -0.7943 | 0.04892 | -0.0809 | -16.2367
-13 | -0.8191 | 0.04112 | -0.084 | -19.9197
-12.5 | -0.8408 | 0.03547 | -0.0834 | -23.7045
-12 | -0.869 | 0.03218 | -0.0772 | -27.0044
-11.5 | -0.8941 | 0.03002 | -0.0672 | -29.7835
-11 | -0.8416 | 0.02638 | -0.0712 | -31.903
-10.5 | -0.7846 | 0.02306 | -0.0749 | -34.0243
-10 | -0.723 | 0.02102 | -0.0778 | -34.3958
-9.5 | -0.6605 | 0.01915 | -0.0802 | -34.4909
-9 | -0.5975 | 0.01723 | -0.0829 | -34.6779
-8.5 | -0.53 | 0.01554 | -0.0859 | -34.1055
-8 | -0.4554 | 0.01422 | -0.0903 | -32.0253
-7.5 | -0.3764 | 0.01325 | -0.0954 | -28.4075
-7 | -0.3096 | 0.01253 | -0.0978 | -24.7087
-6.5 | -0.2544 | 0.01191 | -0.0977 | -21.3602
-6 | -0.2036 | 0.01141 | -0.0966 | -17.844
-5.5 | -0.1548 | 0.01099 | -0.095 | -14.0855
-5 | -0.1056 | 0.01059 | -0.0934 | -9.9717
-4.5 | -0.057 | 0.01013 | -0.0918 | -5.6269
-4 | -0.0087 | 0.00966 | -0.0902 | -0.90062
-3.5 | 0.0393 | 0.00916 | -0.0885 | 4.2904
-3 | 0.087 | 0.00868 | -0.0868 | 10.023
-2.5 | 0.1346 | 0.00828 | -0.085 | 16.256
-2 | 0.1847 | 0.00816 | -0.0834 | 22.6348
-1.5 | 0.2355 | 0.00813 | -0.082 | 28.9668
-1 | 0.2871 | 0.00817 | -0.0807 | 35.1408
-0.5 | 0.3384 | 0.00824 | -0.0793 | 41.068
0 | 0.3896 | 0.00835 | -0.0779 | 46.6587
0.5 | 0.4406 | 0.00848 | -0.0765 | 51.9575
1 | 0.4916 | 0.00859 | -0.0752 | 57.2293
1.5 | 0.5421 | 0.00869 | -0.0738 | 62.382
2 | 0.592 | 0.00883 | -0.0723 | 67.0442
2.5 | 0.6407 | 0.00894 | -0.0706 | 71.6667
3 | 0.689 | 0.00908 | -0.0688 | 75.8811
3.5 | 0.736 | 0.00918 | -0.0668 | 80.1743
4 | 0.8229 | 0.00936 | -0.0734 | 87.9167
4.5 | 0.9037 | 0.00975 | -0.0791 | 92.6872
5 | 0.948 | 0.0101 | -0.0768 | 93.8614
5.5 | 0.9921 | 0.01047 | -0.0745 | 94.7564
6 | 1.0358 | 0.01087 | -0.0721 | 95.2898
6.5 | 1.0788 | 0.0113 | -0.0696 | 95.469
7 | 1.1207 | 0.01176 | -0.0669 | 95.2976
7.5 | 1.1606 | 0.01224 | -0.0639 | 94.8203
8 | 1.1967 | 0.01275 | -0.0602 | 93.8588
8.5 | 1.2321 | 0.01333 | -0.0565 | 92.4306
9 | 1.2668 | 0.01398 | -0.0529 | 90.6152
9.5 | 1.3 | 0.01472 | -0.0492 | 88.3152
10 | 1.3314 | 0.0156 | -0.0455 | 85.3462
10.5 | 1.3603 | 0.01664 | -0.0416 | 81.7488
11 | 1.3848 | 0.01798 | -0.0376 | 77.0189
11.5 | 1.4093 | 0.01948 | -0.034 | 72.346
12 | 1.4311 | 0.02129 | -0.0307 | 67.2194
12.5 | 1.4512 | 0.0234 | -0.0276 | 62.0171
13 | 1.4684 | 0.02591 | -0.025 | 56.6731
13.5 | 1.482 | 0.02891 | -0.0226 | 51.2625
14 | 1.4927 | 0.03236 | -0.0206 | 46.1279
14.5 | 1.4992 | 0.0364 | -0.019 | 41.1868
15 | 1.5004 | 0.04119 | -0.0178 | 36.4263
15.5 | 1.5018 | 0.0462 | -0.0171 | 32.5065
16 | 1.4982 | 0.05204 | -0.0169 | 28.7894
16.5 | 1.4904 | 0.05859 | -0.0172 | 25.4378
17 | 1.4763 | 0.06618 | -0.018 | 22.3073
17.5 | 1.465 | 0.07364 | -0.0192 | 19.8941
18 | 1.4475 | 0.08213 | -0.0209 | 17.6245
18.5 | 1.4242 | 0.09167 | -0.0233 | 15.5362
19 | 1.4026 | 0.10118 | -0.026 | 13.8624
19.5 | 1.3742 | 0.11202 | -0.0297 | 12.2675
20 | 1.3459 | 0.12313 | -0.0339 | 10.9307

## 29. Re 500k Mach 0.25 (1)
BIGFOIL.COM POLAR EXPORT
MS3,3-15GP
MS3,3-15GP |  |  |  | Cl Max: | 1.633 | at alpha= | 11.5 | deg
JavaFoil+Calcfoil stall+Eppler ext transition |  |  |  | L/D Max: | 111.495 | at alpha= | 6 | deg
Re: | 500000 |  |  | Cd Min: | 0.00782 | at alpha= | -2.5 | deg
Mach: | 0.25 |  |  | Cl=0 at alpha= | -4.0645 | deg
|  |  |  | @ Cl=0.1, Cd= | 0.0089289
|  |  |  | @ Cl=0.4, Cd= | 0.008184
|  |  |  | @ Cl=0.6, Cd= | 0.0085363
alpha (deg) | Cl | Cd | Cm | Cl/Cd
-18 | -0.367 | 0.20039 | -0.03 | -1.833
-17.5 | -0.414 | 0.18313 | -0.03 | -2.262
-17 | -0.455 | 0.17198 | -0.029 | -2.646
-16.5 | -0.492 | 0.15552 | -0.029 | -3.164
-16 | -0.525 | 0.14985 | -0.029 | -3.504
-15.5 | -0.554 | 0.1376 | -0.03 | -4.024
-15 | -0.578 | 0.13042 | -0.029 | -4.428
-14.5 | -0.597 | 0.11977 | -0.03 | -4.981
-14 | -0.61 | 0.11198 | -0.03 | -5.449
-13.5 | -0.618 | 0.10463 | -0.029 | -5.91
-13 | -0.619 | 0.09756 | -0.029 | -6.348
-12.5 | -0.615 | 0.0903 | -0.03 | -6.811
-12 | -0.606 | 0.08461 | -0.03 | -7.157
-11.5 | -0.591 | 0.07911 | -0.031 | -7.473
-11 | -0.572 | 0.07463 | -0.031 | -7.665
-10.5 | -0.548 | 0.06976 | -0.032 | -7.862
-10 | -0.521 | 0.06534 | -0.033 | -7.968
-9.5 | -0.509 | 0.05007 | -0.06 | -10.158
-9 | -0.524 | 0.02163 | -0.078 | -24.208
-8.5 | -0.491 | 0.01745 | -0.081 | -28.113
-8 | -0.452 | 0.01474 | -0.083 | -30.648
-7.5 | -0.41 | 0.01309 | -0.086 | -31.334
-7 | -0.356 | 0.01137 | -0.087 | -31.322
-6.5 | -0.299 | 0.01146 | -0.088 | -26.074
-6 | -0.239 | 0.01098 | -0.088 | -21.793
-5.5 | -0.178 | 0.0105 | -0.089 | -16.989
-5 | -0.117 | 0.01016 | -0.089 | -11.498
-4.5 | -0.054 | 0.00985 | -0.09 | -5.523
-4 | 0.008 | 0.00966 | -0.09 | 0.876
-3.5 | 0.072 | 0.00932 | -0.091 | 7.694
-3 | 0.135 | 0.00844 | -0.091 | 16
-2.5 | 0.199 | 0.00782 | -0.092 | 25.381
-2 | 0.262 | 0.00787 | -0.092 | 33.32
-1.5 | 0.325 | 0.00798 | -0.093 | 40.752
-1 | 0.389 | 0.00817 | -0.093 | 47.582
-0.5 | 0.452 | 0.00825 | -0.094 | 54.745
0 | 0.515 | 0.00833 | -0.094 | 61.835
0.5 | 0.578 | 0.00847 | -0.094 | 68.308
1 | 0.641 | 0.00866 | -0.095 | 74.037
1.5 | 0.704 | 0.00897 | -0.095 | 78.482
2 | 0.767 | 0.00923 | -0.096 | 83.059
2.5 | 0.829 | 0.00944 | -0.096 | 87.8
3 | 0.891 | 0.00973 | -0.097 | 91.545
3.5 | 0.953 | 0.01005 | -0.097 | 94.85
4 | 1.015 | 0.01043 | -0.098 | 97.25
4.5 | 1.076 | 0.01008 | -0.098 | 106.711
5 | 1.134 | 0.01049 | -0.098 | 108.146
5.5 | 1.194 | 0.01085 | -0.099 | 110.073
6 | 1.253 | 0.01124 | -0.099 | 111.495
6.5 | 1.312 | 0.01402 | -0.099 | 93.581
7 | 1.368 | 0.01471 | -0.1 | 93.054
7.5 | 1.423 | 0.01536 | -0.1 | 92.663
8 | 1.472 | 0.0167 | -0.1 | 88.195
8.5 | 1.492 | 0.02375 | -0.098 | 62.814
9 | 1.529 | 0.0254 | -0.098 | 60.209
9.5 | 1.561 | 0.02728 | -0.097 | 57.226
10 | 1.588 | 0.02936 | -0.097 | 54.092
10.5 | 1.609 | 0.03172 | -0.097 | 50.737
11 | 1.624 | 0.03439 | -0.097 | 47.229
11.5 | 1.633 | 0.03742 | -0.096 | 43.632
12 | 1.631 | 0.04083 | -0.096 | 39.947
12.5 | 1.622 | 0.04446 | -0.095 | 36.475
13 | 1.393 | 0.08627 | -0.032 | 16.145
13.5 | 1.376 | 0.09188 | -0.031 | 14.979
14 | 1.351 | 0.09871 | -0.031 | 13.691
14.5 | 1.318 | 0.10425 | -0.03 | 12.647
15 | 1.277 | 0.11173 | -0.03 | 11.432
15.5 | 1.228 | 0.11984 | -0.03 | 10.251
16 | 1.172 | 0.12736 | -0.029 | 9.203
16.5 | 1.109 | 0.13698 | -0.03 | 8.097

## 30. Re 500k Mach 0.25 (2)
BIGFOIL.COM POLAR EXPORT
MS3,3-15GP
MS3,3-15GP |  |  |  | Cl Max: | 1.4719 | at alpha= | 14.5 | deg
XFOIL ncrit=9 |  |  |  | L/D Max: | 92.8811 | at alpha= | 6 | deg
Re: | 500000 |  |  | Cd Min: | 0.17086 | at alpha= | -15.5 | deg
Mach: | 0.25 |  |  | Cl=0 at alpha= | -3.8939 | deg
|  |  |  | @ Cl=0.1, Cd= | 0.0088933
|  |  |  | @ Cl=0.4, Cd= | 0.0085346
|  |  |  | @ Cl=0.6, Cd= | 0.0090478
alpha (deg) | Cl | Cd | Cm | Cl/Cd
-15.5 | -0.3968 | 0.17086 | -0.0222 | -2.3224
-15 | -0.4004 | 0.16057 | -0.0284 | -2.4936
-14.5 | -0.389 | 0.15329 | -0.0298 | -2.5377
-14 | -0.3709 | 0.14839 | -0.0303 | -2.4995
-13.5 | -0.3603 | 0.14198 | -0.0321 | -2.5377
-12.5 | -0.6538 | 0.06166 | -0.0722 | -10.6033
-12 | -0.6963 | 0.04938 | -0.0799 | -14.1009
-11.5 | -0.7322 | 0.04074 | -0.0831 | -17.9725
-11 | -0.7723 | 0.03521 | -0.0802 | -21.9341
-10.5 | -0.7766 | 0.02971 | -0.0809 | -26.1393
-10 | -0.7233 | 0.02545 | -0.0853 | -28.4204
-9.5 | -0.6672 | 0.02216 | -0.0877 | -30.1083
-9 | -0.6083 | 0.01923 | -0.0894 | -31.6329
-8.5 | -0.5384 | 0.01732 | -0.0924 | -31.0855
-8 | -0.4599 | 0.01536 | -0.0972 | -29.9414
-7.5 | -0.3807 | 0.01401 | -0.1016 | -27.1734
-7 | -0.3156 | 0.01305 | -0.1031 | -24.1839
-6 | -0.2095 | 0.01197 | -0.1005 | -17.5021
-5 | -0.1108 | 0.01091 | -0.0964 | -10.1558
-4.5 | -0.0605 | 0.01046 | -0.0945 | -5.7839
-4 | -0.0105 | 0.00999 | -0.0927 | -1.0511
-3 | 0.0885 | 0.00901 | -0.0891 | 9.8224
-2.5 | 0.1368 | 0.00852 | -0.087 | 16.0563
-2 | 0.1876 | 0.00832 | -0.0852 | 22.5481
-1.5 | 0.2397 | 0.00828 | -0.0835 | 28.9493
-1 | 0.2922 | 0.00833 | -0.082 | 35.078
-0.5 | 0.3451 | 0.0084 | -0.0805 | 41.0833
0 | 0.398 | 0.00853 | -0.079 | 46.6589
0.5 | 0.4502 | 0.00865 | -0.0775 | 52.0462
1 | 0.5023 | 0.0088 | -0.0759 | 57.0795
1.5 | 0.5541 | 0.00894 | -0.0743 | 61.9799
2 | 0.6052 | 0.00906 | -0.0726 | 66.7991
2.5 | 0.6554 | 0.00921 | -0.0708 | 71.1618
3 | 0.7048 | 0.00936 | -0.0688 | 75.2991
3.5 | 0.7528 | 0.00949 | -0.0665 | 79.3256
4 | 0.8206 | 0.0096 | -0.0684 | 85.4792
4.5 | 0.921 | 0.01012 | -0.0777 | 91.0079
5 | 0.966 | 0.0105 | -0.075 | 92
5.5 | 1.0106 | 0.01091 | -0.0722 | 92.6306
6 | 1.0542 | 0.01135 | -0.0693 | 92.8811
6.5 | 1.0966 | 0.01183 | -0.0661 | 92.6965
8.5 | 1.2451 | 0.01421 | -0.0502 | 87.6214
9 | 1.2799 | 0.01502 | -0.0462 | 85.213
9.5 | 1.3126 | 0.01597 | -0.0422 | 82.1916
10 | 1.3428 | 0.01713 | -0.0382 | 78.3888
10.5 | 1.37 | 0.01856 | -0.0342 | 73.8147
11 | 1.3931 | 0.02037 | -0.0303 | 68.3898
11.5 | 1.4126 | 0.02263 | -0.0267 | 62.4216
12 | 1.4301 | 0.02528 | -0.0236 | 56.5704
12.5 | 1.4459 | 0.02831 | -0.0209 | 51.0738
13 | 1.4578 | 0.03187 | -0.0187 | 45.7421
13.5 | 1.4654 | 0.03604 | -0.017 | 40.6604
14 | 1.4708 | 0.04063 | -0.0156 | 36.1999
14.5 | 1.4719 | 0.04589 | -0.0148 | 32.0745
15 | 1.4681 | 0.05192 | -0.0144 | 28.2762
15.5 | 1.4584 | 0.05884 | -0.0146 | 24.7859
16 | 1.4441 | 0.06659 | -0.0155 | 21.6864
16.5 | 1.4331 | 0.07415 | -0.0166 | 19.327
17 | 1.4153 | 0.08278 | -0.0183 | 17.0971
17.5 | 1.3932 | 0.09224 | -0.0207 | 15.1041
18 | 1.3748 | 0.1014 | -0.0233 | 13.5582
18.5 | 1.3512 | 0.11158 | -0.0268 | 12.1097
19 | 1.3278 | 0.122 | -0.0308 | 10.8836
19.5 | 1.2983 | 0.13377 | -0.0361 | 9.7055

## 31. Re 500k Mach 0.50 (1)
BIGFOIL.COM POLAR EXPORT
MS3,3-15GP
MS3,3-15GP |  |  |  | Cl Max: | 1.587 | at alpha= | 9 | deg
JavaFoil+Calcfoil stall+Eppler ext transition |  |  |  | L/D Max: | 101.586 | at alpha= | 4 | deg
Re: | 500000 |  |  | Cd Min: | 0.00845 | at alpha= | -2 | deg
Mach: | 0.5 |  |  | Cl=0 at alpha= | -4.0652 | deg
|  |  |  | @ Cl=0.1, Cd= | 0.01
|  |  |  | @ Cl=0.4, Cd= | 0.0085865
|  |  |  | @ Cl=0.6, Cd= | 0.0090397
alpha (deg) | Cl | Cd | Cm | Cl/Cd
-20 | -0.898 | 0.23039 | -0.049 | -3.899
-19.5 | -0.869 | 0.22661 | -0.047 | -3.834
-19 | -0.841 | 0.22015 | -0.047 | -3.822
-18.5 | -0.814 | 0.21777 | -0.048 | -3.737
-18 | -0.786 | 0.2132 | -0.048 | -3.689
-17.5 | -0.757 | 0.19711 | -0.047 | -3.842
-17 | -0.73 | 0.19051 | -0.047 | -3.83
-16.5 | -0.702 | 0.18633 | -0.047 | -3.767
-16 | -0.674 | 0.18226 | -0.047 | -3.7
-15.5 | -0.645 | 0.18115 | -0.046 | -3.562
-15 | -0.617 | 0.17455 | -0.046 | -3.538
-14.5 | -0.59 | 0.17019 | -0.046 | -3.465
-14 | -0.561 | 0.16112 | -0.045 | -3.481
-13.5 | -0.533 | 0.15096 | -0.045 | -3.531
-13 | -0.504 | 0.14592 | -0.044 | -3.457
-12.5 | -0.476 | 0.14157 | -0.044 | -3.365
-12 | -0.448 | 0.13275 | -0.043 | -3.374
-11.5 | -0.42 | 0.12567 | -0.043 | -3.341
-11 | -0.391 | 0.12257 | -0.042 | -3.194
-10.5 | -0.363 | 0.11587 | -0.04 | -3.134
-10 | -0.335 | 0.11257 | -0.039 | -2.974
-9.5 | -0.307 | 0.0782 | -0.038 | -3.919
-9 | -0.278 | 0.07684 | -0.036 | -3.621
-8.5 | -0.25 | 0.06179 | -0.036 | -4.048
-8 | -0.35 | 0.05844 | -0.035 | -5.981
-7.5 | -0.336 | 0.05222 | -0.035 | -6.441
-7 | -0.35 | 0.01948 | -0.09 | -17.988
-6.5 | -0.309 | 0.01542 | -0.094 | -20.022
-6 | -0.259 | 0.01317 | -0.098 | -19.637
-5.5 | -0.196 | 0.01137 | -0.099 | -17.238
-5 | -0.129 | 0.01118 | -0.1 | -11.566
-4.5 | -0.06 | 0.01066 | -0.1 | -5.671
-4 | 0.009 | 0.01033 | -0.101 | 0.913
-3.5 | 0.08 | 0.01011 | -0.101 | 7.914
-3 | 0.151 | 0.00972 | -0.102 | 15.514
-2.5 | 0.222 | 0.00889 | -0.102 | 24.94
-2 | 0.293 | 0.00845 | -0.103 | 34.636
-1.5 | 0.363 | 0.00855 | -0.104 | 42.534
-1 | 0.434 | 0.00862 | -0.104 | 50.353
-0.5 | 0.504 | 0.00875 | -0.105 | 57.634
0 | 0.576 | 0.00893 | -0.105 | 64.437
0.5 | 0.646 | 0.00925 | -0.106 | 69.823
1 | 0.716 | 0.00957 | -0.106 | 74.794
1.5 | 0.786 | 0.00985 | -0.107 | 79.776
2 | 0.855 | 0.01014 | -0.107 | 84.359
2.5 | 0.923 | 0.00974 | -0.108 | 94.75
3 | 0.991 | 0.01014 | -0.108 | 97.769
3.5 | 1.059 | 0.01058 | -0.108 | 100.112
4 | 1.126 | 0.01108 | -0.109 | 101.586
4.5 | 1.192 | 0.01403 | -0.109 | 84.975
5 | 1.257 | 0.01471 | -0.11 | 85.445
5.5 | 1.321 | 0.01555 | -0.11 | 84.956
6 | 1.379 | 0.01648 | -0.11 | 83.624
6.5 | 1.434 | 0.01799 | -0.11 | 79.69
7 | 1.481 | 0.01997 | -0.109 | 74.192
7.5 | 1.527 | 0.02204 | -0.109 | 69.294
8 | 1.542 | 0.0319 | -0.106 | 48.355
8.5 | 1.577 | 0.0353 | -0.105 | 44.686
9 | 1.587 | 0.0391 | -0.105 | 40.581
9.5 | 1.361 | 0.05856 | -0.035 | 23.236
10 | 1.318 | 0.06429 | -0.031 | 20.506
10.5 | 1.157 | 0.07272 | -0.031 | 15.913
11 | 0.838 | 0.07742 | -0.034 | 10.82
11.5 | 0.955 | 0.07643 | -0.098 | 12.495
12 | 0.892 | 0.09899 | -0.038 | 9.008
12.5 | 0.92 | 0.13771 | -0.048 | 6.683
13 | 0.95 | 0.15194 | -0.055 | 6.25
13.5 | 0.979 | 0.16855 | -0.06 | 5.808
14 | 1.007 | 0.17318 | -0.062 | 5.817

## 32. Re 500k Mach 0.50 (2)
BIGFOIL.COM POLAR EXPORT
MS3,3-15GP
MS3,3-15GP |  |  |  | Cl Max: | 1.3771 | at alpha= | 11.5 | deg
XFOIL ncrit=9 |  |  |  | L/D Max: | 83.3049 | at alpha= | 4.5 | deg
Re: | 500000 |  |  | Cd Min: | 0.25076 | at alpha= | -20 | deg
Mach: | 0.5 |  |  | Cl=0 at alpha= | -3.8285 | deg
|  |  |  | @ Cl=0.1, Cd= | 0.010256
|  |  |  | @ Cl=0.4, Cd= | 0.0092175
|  |  |  | @ Cl=0.6, Cd= | 0.0099157
alpha (deg) | Cl | Cd | Cm | Cl/Cd
-20 | -0.5597 | 0.25076 | 0.0075 | -2.232
-19.5 | -0.5383 | 0.24383 | 0.0038 | -2.2077
-19 | -0.5179 | 0.23615 | -0.0002 | -2.1931
-18.5 | -0.5008 | 0.22741 | -0.0052 | -2.2022
-18 | -0.4786 | 0.22088 | -0.0077 | -2.1668
-17.5 | -0.4583 | 0.21391 | -0.011 | -2.1425
-17 | -0.4441 | 0.20528 | -0.0163 | -2.1634
-16.5 | -0.4257 | 0.1974 | -0.0193 | -2.1565
-16 | -0.4035 | 0.19136 | -0.021 | -2.1086
-15.5 | -0.3856 | 0.18425 | -0.0239 | -2.0928
-15 | -0.3824 | 0.17503 | -0.0302 | -2.1848
-14.5 | -0.3575 | 0.16844 | -0.0302 | -2.1224
-14 | -0.3397 | 0.16209 | -0.032 | -2.0957
-13.5 | -0.3259 | 0.1549 | -0.0344 | -2.1039
-13 | -0.3276 | 0.14521 | -0.0399 | -2.256
-12.5 | -0.3206 | 0.13682 | -0.0426 | -2.3432
-12 | -0.305 | 0.12977 | -0.0418 | -2.3503
-11.5 | -0.3019 | 0.12156 | -0.0438 | -2.4835
-11 | -0.3069 | 0.11211 | -0.0463 | -2.7375
-10.5 | -0.3172 | 0.10254 | -0.0488 | -3.0934
-10 | -0.3258 | 0.09499 | -0.0499 | -3.4298
-9 | -0.3661 | 0.06145 | -0.0795 | -5.9577
-8.5 | -0.4053 | 0.04172 | -0.1017 | -9.7148
-8 | -0.394 | 0.02598 | -0.1299 | -15.1655
-7.5 | -0.3509 | 0.02036 | -0.1346 | -17.2348
-7 | -0.3211 | 0.01732 | -0.1295 | -18.5393
-6.5 | -0.2805 | 0.01561 | -0.1241 | -17.9693
-6 | -0.2343 | 0.01432 | -0.1193 | -16.3617
-5.5 | -0.1833 | 0.01341 | -0.115 | -13.6689
-5 | -0.1292 | 0.0127 | -0.1113 | -10.1732
-4.5 | -0.0746 | 0.01201 | -0.1078 | -6.2115
-4 | -0.0191 | 0.01142 | -0.1046 | -1.6725
-3.5 | 0.0366 | 0.01085 | -0.1016 | 3.3733
-3 | 0.0922 | 0.01033 | -0.0987 | 8.9255
-2.5 | 0.1469 | 0.00981 | -0.0959 | 14.9745
-2 | 0.2005 | 0.00928 | -0.0929 | 21.6056
-1.5 | 0.2558 | 0.00902 | -0.09 | 28.3592
-1 | 0.3134 | 0.00902 | -0.0875 | 34.745
-0.5 | 0.3716 | 0.00914 | -0.085 | 40.6565
0 | 0.4302 | 0.0093 | -0.0827 | 46.2581
0.5 | 0.4878 | 0.00948 | -0.0803 | 51.4557
1 | 0.5454 | 0.0097 | -0.0779 | 56.2268
1.5 | 0.6011 | 0.00992 | -0.0751 | 60.5948
2 | 0.6562 | 0.01017 | -0.0722 | 64.5231
2.5 | 0.7094 | 0.01042 | -0.0689 | 68.0806
3 | 0.7615 | 0.01066 | -0.0655 | 71.4353
3.5 | 0.8097 | 0.01091 | -0.0612 | 74.2163
4 | 0.8545 | 0.01115 | -0.0562 | 76.6368
4.5 | 0.9755 | 0.01171 | -0.0666 | 83.3049
5 | 1.0188 | 0.01228 | -0.0616 | 82.9642
5.5 | 1.0621 | 0.01293 | -0.0565 | 82.1423
6 | 1.1045 | 0.01369 | -0.0515 | 80.6793
6.5 | 1.1456 | 0.01458 | -0.0464 | 78.5734
7 | 1.1846 | 0.01566 | -0.0413 | 75.645
7.5 | 1.2211 | 0.01699 | -0.0364 | 71.8717
8 | 1.2553 | 0.01863 | -0.0316 | 67.3806
8.5 | 1.2862 | 0.02069 | -0.0271 | 62.1653
9 | 1.3137 | 0.0232 | -0.0231 | 56.625
9.5 | 1.3364 | 0.02629 | -0.0194 | 50.833
10 | 1.3544 | 0.02996 | -0.0162 | 45.2069
10.5 | 1.3675 | 0.03419 | -0.0134 | 39.9971
11 | 1.3754 | 0.03905 | -0.0111 | 35.2215
11.5 | 1.3771 | 0.04464 | -0.0093 | 30.849
12 | 1.3754 | 0.05085 | -0.0084 | 27.0482
12.5 | 1.3733 | 0.05739 | -0.0079 | 23.9293
13 | 1.3652 | 0.06472 | -0.0081 | 21.0939
13.5 | 1.3529 | 0.07263 | -0.0089 | 18.6273
14 | 1.3388 | 0.08105 | -0.0105 | 16.5182
14.5 | 1.3268 | 0.08952 | -0.0122 | 14.8213
15 | 1.3092 | 0.09886 | -0.015 | 13.243
15.5 | 1.2941 | 0.10825 | -0.0182 | 11.9547
16 | 1.2778 | 0.11809 | -0.0221 | 10.8206
16.5 | 1.2622 | 0.12823 | -0.0268 | 9.8433

## 33. Re 750k Mach 0.00 (1)
BIGFOIL.COM POLAR EXPORT
MS3,3-15GP
MS3,3-15GP |  |  |  | Cl Max: | 1.67 | at alpha= | 13 | deg
JavaFoil+Calcfoil stall+Eppler ext transition |  |  |  | L/D Max: | 131.379 | at alpha= | 7.5 | deg
Re: | 750000 |  |  | Cd Min: | 0.00695 | at alpha= | -2.5 | deg
Mach: | 0 |  |  | Cl=0 at alpha= | -4.0656 | deg
|  |  |  | @ Cl=0.1, Cd= | 0.007905
|  |  |  | @ Cl=0.4, Cd= | 0.0072732
|  |  |  | @ Cl=0.6, Cd= | 0.0075915
alpha (deg) | Cl | Cd | Cm | Cl/Cd
-20 | -0.667 | 0.18754 | -0.029 | -3.556
-19.5 | -0.681 | 0.18089 | -0.03 | -3.765
-19 | -0.694 | 0.17042 | -0.029 | -4.072
-18.5 | -0.705 | 0.16111 | -0.028 | -4.379
-18 | -0.716 | 0.1538 | -0.029 | -4.654
-17.5 | -0.724 | 0.14583 | -0.029 | -4.967
-17 | -0.73 | 0.13741 | -0.028 | -5.309
-16.5 | -0.733 | 0.13024 | -0.029 | -5.629
-16 | -0.734 | 0.12462 | -0.03 | -5.893
-15.5 | -0.733 | 0.11777 | -0.029 | -6.223
-15 | -0.729 | 0.11079 | -0.028 | -6.578
-14.5 | -0.722 | 0.10469 | -0.029 | -6.9
-14 | -0.713 | 0.09918 | -0.03 | -7.189
-13.5 | -0.7 | 0.09318 | -0.03 | -7.514
-13 | -0.686 | 0.08822 | -0.037 | -7.775
-12.5 | -0.667 | 0.08324 | -0.038 | -8.01
-12 | -0.65 | 0.0753 | -0.045 | -8.626
-11.5 | -0.629 | 0.0677 | -0.05 | -9.285
-11 | -0.622 | 0.04983 | -0.061 | -12.475
-10.5 | -0.634 | 0.02563 | -0.072 | -24.746
-10 | -0.609 | 0.02016 | -0.075 | -30.201
-9.5 | -0.578 | 0.01661 | -0.078 | -34.771
-9 | -0.543 | 0.01408 | -0.08 | -38.537
-8.5 | -0.506 | 0.01253 | -0.082 | -40.348
-8 | -0.457 | 0.01085 | -0.083 | -42.078
-7.5 | -0.404 | 0.01096 | -0.084 | -36.826
-7 | -0.348 | 0.01055 | -0.084 | -32.989
-6.5 | -0.291 | 0.01013 | -0.085 | -28.7
-6 | -0.232 | 0.0099 | -0.085 | -23.481
-5.5 | -0.173 | 0.00941 | -0.086 | -18.414
-5 | -0.113 | 0.00908 | -0.086 | -12.48
-4.5 | -0.053 | 0.0089 | -0.087 | -5.926
-4 | 0.008 | 0.0087 | -0.087 | 0.943
-3.5 | 0.069 | 0.00832 | -0.088 | 8.353
-3 | 0.131 | 0.00749 | -0.088 | 17.474
-2.5 | 0.192 | 0.00695 | -0.089 | 27.663
-2 | 0.254 | 0.007 | -0.089 | 36.249
-1.5 | 0.315 | 0.0071 | -0.09 | 44.415
-1 | 0.376 | 0.00725 | -0.09 | 51.916
-0.5 | 0.438 | 0.00731 | -0.091 | 59.871
0 | 0.499 | 0.00739 | -0.091 | 67.511
0.5 | 0.56 | 0.00748 | -0.091 | 74.884
1 | 0.621 | 0.00765 | -0.092 | 81.163
1.5 | 0.682 | 0.00787 | -0.092 | 86.685
2 | 0.743 | 0.00813 | -0.093 | 91.301
2.5 | 0.803 | 0.00831 | -0.093 | 96.601
3 | 0.863 | 0.00853 | -0.094 | 101.217
3.5 | 0.924 | 0.00877 | -0.094 | 105.268
4 | 0.983 | 0.00909 | -0.095 | 108.128
4.5 | 1.043 | 0.00944 | -0.095 | 110.505
5 | 1.102 | 0.00982 | -0.095 | 112.198
5.5 | 1.161 | 0.01018 | -0.096 | 114.034
6 | 1.217 | 0.00976 | -0.096 | 124.751
6.5 | 1.275 | 0.01009 | -0.096 | 126.364
7 | 1.331 | 0.01041 | -0.097 | 127.886
7.5 | 1.386 | 0.01055 | -0.097 | 131.379
8 | 1.44 | 0.01382 | -0.097 | 104.204
8.5 | 1.468 | 0.02003 | -0.096 | 73.288
9 | 1.508 | 0.02125 | -0.096 | 70.957
9.5 | 1.543 | 0.02267 | -0.096 | 68.04
10 | 1.576 | 0.02409 | -0.096 | 65.408
10.5 | 1.605 | 0.02573 | -0.095 | 62.358
11 | 1.628 | 0.02765 | -0.095 | 58.889
11.5 | 1.648 | 0.02977 | -0.095 | 55.339
12 | 1.661 | 0.03215 | -0.095 | 51.646
12.5 | 1.668 | 0.0347 | -0.094 | 48.071
13 | 1.67 | 0.03781 | -0.094 | 44.168
13.5 | 1.668 | 0.0409 | -0.094 | 40.768
14 | 1.66 | 0.04406 | -0.093 | 37.687
14.5 | 1.647 | 0.04799 | -0.093 | 34.314
15 | 1.628 | 0.05237 | -0.093 | 31.081
15.5 | 1.604 | 0.057 | -0.092 | 28.147
16 | 1.576 | 0.06244 | -0.091 | 25.24
16.5 | 1.545 | 0.06803 | -0.091 | 22.704
17 | 1.51 | 0.07404 | -0.09 | 20.388
17.5 | 1.471 | 0.08135 | -0.089 | 18.075
18 | 1.431 | 0.08837 | -0.089 | 16.188

## 34. Re 750k Mach 0.00 (2)
BIGFOIL.COM POLAR EXPORT
MS3,3-15GP
MS3,3-15GP |  |  |  | Cl Max: | 1.5534 | at alpha= | 15.5 | deg
XFOIL ncrit=9 |  |  |  | L/D Max: | 109.288 | at alpha= | 6.5 | deg
Re: | 750000 |  |  | Cd Min: | 0.22185 | at alpha= | -20 | deg
Mach: | 0 |  |  | Cl=0 at alpha= | -3.8813 | deg
|  |  |  | @ Cl=0.1, Cd= | 0.0078646
|  |  |  | @ Cl=0.4, Cd= | 0.0073427
|  |  |  | @ Cl=0.6, Cd= | 0.0078534
alpha (deg) | Cl | Cd | Cm | Cl/Cd
-20 | -0.5317 | 0.22185 | 0.0029 | -2.3967
-19.5 | -0.5162 | 0.21579 | 0.0005 | -2.3921
-19 | -0.4988 | 0.21111 | -0.0019 | -2.3627
-18.5 | -0.4828 | 0.20576 | -0.0046 | -2.3464
-18 | -0.4794 | 0.19485 | -0.0104 | -2.4604
-16.5 | -0.7571 | 0.09668 | -0.0513 | -7.831
-16 | -0.8311 | 0.07587 | -0.0634 | -10.9543
-15.5 | -0.873 | 0.0621 | -0.0715 | -14.058
-15 | -0.9 | 0.05163 | -0.0776 | -17.4317
-14.5 | -0.9213 | 0.04305 | -0.0818 | -21.4007
-14 | -0.933 | 0.03674 | -0.0837 | -25.3947
-13.5 | -0.9444 | 0.03165 | -0.0834 | -29.8389
-13 | -0.9587 | 0.02824 | -0.0796 | -33.9483
-12.5 | -0.9826 | 0.02625 | -0.0697 | -37.4324
-12 | -0.9456 | 0.0242 | -0.0696 | -39.0744
-11.5 | -0.8838 | 0.02211 | -0.0735 | -39.9729
-11 | -0.8262 | 0.01956 | -0.0766 | -42.2393
-10.5 | -0.7687 | 0.01779 | -0.0786 | -43.2097
-10 | -0.7083 | 0.01642 | -0.0806 | -43.1364
-9.5 | -0.6467 | 0.01493 | -0.0826 | -43.3155
-9 | -0.5775 | 0.01375 | -0.086 | -42
-8.5 | -0.4972 | 0.01264 | -0.0918 | -39.3354
-8 | -0.42 | 0.01172 | -0.0967 | -35.8362
-7.5 | -0.3582 | 0.01118 | -0.0982 | -32.0394
-7 | -0.3057 | 0.01085 | -0.0975 | -28.1751
-6.5 | -0.2572 | 0.01048 | -0.0959 | -24.542
-6 | -0.2091 | 0.01009 | -0.0943 | -20.7235
-5.5 | -0.1602 | 0.00976 | -0.0928 | -16.4139
-5 | -0.1106 | 0.00946 | -0.0914 | -11.6913
-4 | -0.0117 | 0.00876 | -0.0886 | -1.3356
-3.5 | 0.0376 | 0.00837 | -0.0872 | 4.4922
-3 | 0.0867 | 0.00798 | -0.0858 | 10.8647
-2.5 | 0.1351 | 0.00756 | -0.0843 | 17.8704
-2 | 0.1841 | 0.00728 | -0.0828 | 25.2885
-1.5 | 0.235 | 0.0072 | -0.0815 | 32.6389
-1 | 0.2863 | 0.00719 | -0.0804 | 39.8192
-0.5 | 0.3384 | 0.00723 | -0.0793 | 46.805
0 | 0.3902 | 0.00732 | -0.0782 | 53.306
0.5 | 0.442 | 0.00744 | -0.0771 | 59.4086
1 | 0.4935 | 0.00758 | -0.076 | 65.1055
1.5 | 0.5444 | 0.00771 | -0.0748 | 70.6096
2 | 0.5955 | 0.00784 | -0.0736 | 75.9566
2.5 | 0.6458 | 0.00799 | -0.0723 | 80.826
3 | 0.6953 | 0.00813 | -0.0709 | 85.5228
3.5 | 0.7442 | 0.00828 | -0.0694 | 89.8792
4 | 0.7911 | 0.00839 | -0.0675 | 94.2908
4.5 | 0.8593 | 0.00845 | -0.0702 | 101.6923
5 | 0.956 | 0.00893 | -0.0796 | 107.0549
5.5 | 1.0008 | 0.00926 | -0.0774 | 108.0778
6 | 1.0455 | 0.0096 | -0.0753 | 108.9062
6.5 | 1.0896 | 0.00997 | -0.0731 | 109.2879
7 | 1.1329 | 0.01037 | -0.0707 | 109.2478
7.5 | 1.175 | 0.0108 | -0.0682 | 108.7963
8 | 1.2137 | 0.01126 | -0.0651 | 107.7886
8.5 | 1.2499 | 0.01178 | -0.0615 | 106.1036
9 | 1.2852 | 0.01237 | -0.058 | 103.8965
9.5 | 1.3187 | 0.01309 | -0.0543 | 100.741
10 | 1.3527 | 0.01384 | -0.0509 | 97.7384
10.5 | 1.3839 | 0.01476 | -0.0473 | 93.7602
11 | 1.4115 | 0.01591 | -0.0435 | 88.7178
11.5 | 1.4375 | 0.01723 | -0.0399 | 83.4301
12 | 1.4632 | 0.0187 | -0.0366 | 78.246
12.5 | 1.4863 | 0.02046 | -0.0335 | 72.6442
13 | 1.5071 | 0.02254 | -0.0307 | 66.8634
13.5 | 1.5245 | 0.02503 | -0.0281 | 60.9069
14 | 1.5382 | 0.02798 | -0.0258 | 54.975
14.5 | 1.5476 | 0.03148 | -0.0238 | 49.1614
15 | 1.5521 | 0.03564 | -0.022 | 43.5494
15.5 | 1.5534 | 0.04033 | -0.0208 | 38.5172
16 | 1.5487 | 0.04592 | -0.02 | 33.726
16.5 | 1.5445 | 0.05177 | -0.0198 | 29.8339
17 | 1.5312 | 0.05893 | -0.0201 | 25.9834
17.5 | 1.5138 | 0.06692 | -0.021 | 22.621
18 | 1.4863 | 0.07651 | -0.0227 | 19.4262
18.5 | 1.4544 | 0.08703 | -0.025 | 16.7115
19 | 1.4251 | 0.09758 | -0.0278 | 14.6044
19.5 | 1.3922 | 0.10897 | -0.0314 | 12.776
20 | 1.3657 | 0.11972 | -0.0352 | 11.4075

## 35. Re 750k Mach 0.10 (1)
BIGFOIL.COM POLAR EXPORT
MS3,3-15GP
MS3,3-15GP |  |  |  | Cl Max: | 1.665 | at alpha= | 12.5 | deg
JavaFoil+Calcfoil stall+Eppler ext transition |  |  |  | L/D Max: | 130.527 | at alpha= | 7.5 | deg
Re: | 750000 |  |  | Cd Min: | 0.007 | at alpha= | -2.5 | deg
Mach: | 0.1 |  |  | Cl=0 at alpha= | -4.0656 | deg
|  |  |  | @ Cl=0.1, Cd= | 0.0079432
|  |  |  | @ Cl=0.4, Cd= | 0.007289
|  |  |  | @ Cl=0.6, Cd= | 0.0075971
alpha (deg) | Cl | Cd | Cm | Cl/Cd
-20 | -0.62 | 0.19373 | -0.028 | -3.202
-19.5 | -0.637 | 0.18402 | -0.029 | -3.464
-19 | -0.654 | 0.1729 | -0.029 | -3.781
-18.5 | -0.669 | 0.16476 | -0.029 | -4.059
-18 | -0.682 | 0.15425 | -0.028 | -4.422
-17.5 | -0.694 | 0.14868 | -0.029 | -4.667
-17 | -0.703 | 0.14073 | -0.03 | -4.993
-16.5 | -0.709 | 0.13314 | -0.029 | -5.325
-16 | -0.713 | 0.12559 | -0.029 | -5.679
-15.5 | -0.715 | 0.11767 | -0.028 | -6.073
-15 | -0.714 | 0.11243 | -0.029 | -6.347
-14.5 | -0.709 | 0.10547 | -0.029 | -6.726
-14 | -0.702 | 0.09994 | -0.03 | -7.028
-13.5 | -0.692 | 0.09434 | -0.032 | -7.338
-13 | -0.677 | 0.08834 | -0.031 | -7.664
-12.5 | -0.663 | 0.0831 | -0.041 | -7.981
-12 | -0.643 | 0.07757 | -0.042 | -8.29
-11.5 | -0.626 | 0.06819 | -0.05 | -9.183
-11 | -0.616 | 0.05287 | -0.059 | -11.648
-10.5 | -0.625 | 0.0291 | -0.071 | -21.479
-10 | -0.606 | 0.02113 | -0.075 | -28.701
-9.5 | -0.577 | 0.01695 | -0.078 | -34.047
-9 | -0.542 | 0.01447 | -0.08 | -37.461
-8.5 | -0.506 | 0.01269 | -0.083 | -39.888
-8 | -0.458 | 0.01204 | -0.084 | -38.019
-7.5 | -0.405 | 0.01107 | -0.084 | -36.62
-7 | -0.349 | 0.01065 | -0.085 | -32.825
-6.5 | -0.292 | 0.01021 | -0.085 | -28.606
-6 | -0.234 | 0.0099 | -0.086 | -23.591
-5.5 | -0.174 | 0.0094 | -0.086 | -18.522
-5 | -0.114 | 0.00915 | -0.087 | -12.443
-4.5 | -0.053 | 0.00889 | -0.087 | -5.963
-4 | 0.008 | 0.0087 | -0.088 | 0.948
-3.5 | 0.07 | 0.00834 | -0.088 | 8.37
-3 | 0.132 | 0.00752 | -0.089 | 17.497
-2.5 | 0.193 | 0.007 | -0.089 | 27.618
-2 | 0.255 | 0.00705 | -0.09 | 36.19
-1.5 | 0.317 | 0.00713 | -0.09 | 44.421
-1 | 0.378 | 0.00725 | -0.091 | 52.192
-0.5 | 0.44 | 0.00736 | -0.091 | 59.771
0 | 0.502 | 0.00741 | -0.091 | 67.666
0.5 | 0.563 | 0.0075 | -0.092 | 75.052
1 | 0.624 | 0.00766 | -0.092 | 81.48
1.5 | 0.685 | 0.00794 | -0.093 | 86.271
2 | 0.746 | 0.00816 | -0.093 | 91.509
2.5 | 0.807 | 0.00833 | -0.094 | 96.841
3 | 0.868 | 0.00856 | -0.094 | 101.326
3.5 | 0.928 | 0.00881 | -0.095 | 105.35
4 | 0.988 | 0.00914 | -0.095 | 108.122
4.5 | 1.048 | 0.00949 | -0.095 | 110.389
5 | 1.107 | 0.00989 | -0.096 | 112.026
5.5 | 1.166 | 0.01024 | -0.096 | 113.874
6 | 1.223 | 0.00981 | -0.097 | 124.73
6.5 | 1.28 | 0.01015 | -0.097 | 126.19
7 | 1.337 | 0.01048 | -0.097 | 127.536
7.5 | 1.393 | 0.01067 | -0.098 | 130.527
8 | 1.446 | 0.01399 | -0.098 | 103.374
8.5 | 1.473 | 0.02029 | -0.096 | 72.608
9 | 1.512 | 0.02155 | -0.096 | 70.148
9.5 | 1.547 | 0.023 | -0.096 | 67.267
10 | 1.58 | 0.0245 | -0.096 | 64.481
10.5 | 1.607 | 0.0262 | -0.096 | 61.345
11 | 1.63 | 0.02828 | -0.096 | 57.618
11.5 | 1.647 | 0.03052 | -0.095 | 53.98
12 | 1.659 | 0.03288 | -0.095 | 50.457
12.5 | 1.665 | 0.03552 | -0.095 | 46.871
13 | 1.664 | 0.03876 | -0.094 | 42.931
13.5 | 1.658 | 0.04211 | -0.094 | 39.385
14 | 1.648 | 0.04526 | -0.094 | 36.42
14.5 | 1.63 | 0.04982 | -0.093 | 32.708
15 | 1.607 | 0.05429 | -0.093 | 29.597
15.5 | 1.58 | 0.05889 | -0.092 | 26.827
16 | 1.547 | 0.06467 | -0.091 | 23.916
16.5 | 1.51 | 0.07051 | -0.091 | 21.418
17 | 1.47 | 0.07739 | -0.09 | 18.988
17.5 | 1.284 | 0.13596 | -0.032 | 9.446

## 36. Re 750k Mach 0.10 (2)
BIGFOIL.COM POLAR EXPORT
MS3,3-15GP
MS3,3-15GP |  |  |  | Cl Max: | 1.5479 | at alpha= | 15 | deg
XFOIL ncrit=9 |  |  |  | L/D Max: | 108.668 | at alpha= | 6.5 | deg
Re: | 750000 |  |  | Cd Min: | 0.19046 | at alpha= | -17.5 | deg
Mach: | 0.1 |  |  | Cl=0 at alpha= | -3.8788 | deg
|  |  |  | @ Cl=0.1, Cd= | 0.0079089
|  |  |  | @ Cl=0.4, Cd= | 0.0073692
|  |  |  | @ Cl=0.6, Cd= | 0.0078754
alpha (deg) | Cl | Cd | Cm | Cl/Cd
-17.5 | -0.4618 | 0.19046 | -0.0117 | -2.4247
-16 | -0.738 | 0.0941 | -0.0527 | -7.8427
-15.5 | -0.8115 | 0.07362 | -0.0648 | -11.0228
-15 | -0.8505 | 0.06034 | -0.0727 | -14.0951
-14.5 | -0.8827 | 0.04925 | -0.0791 | -17.9228
-14 | -0.9017 | 0.04121 | -0.0829 | -21.8806
-13.5 | -0.9178 | 0.03483 | -0.0842 | -26.3508
-13 | -0.9287 | 0.03039 | -0.0829 | -30.5594
-12.5 | -0.9603 | 0.02756 | -0.0746 | -34.844
-12 | -0.9472 | 0.02545 | -0.0706 | -37.2181
-11.5 | -0.8853 | 0.02302 | -0.075 | -38.4579
-11 | -0.8279 | 0.02046 | -0.078 | -40.4643
-10.5 | -0.7719 | 0.01828 | -0.08 | -42.2265
-10 | -0.7115 | 0.01679 | -0.0819 | -42.3764
-9.5 | -0.6487 | 0.01539 | -0.0839 | -42.1507
-9 | -0.5798 | 0.01394 | -0.0873 | -41.5925
-8.5 | -0.4983 | 0.01277 | -0.0932 | -39.0211
-8 | -0.4207 | 0.0119 | -0.098 | -35.3529
-7.5 | -0.3598 | 0.01131 | -0.0992 | -31.8126
-7 | -0.3077 | 0.01095 | -0.0983 | -28.1005
-6.5 | -0.2592 | 0.01053 | -0.0966 | -24.6154
-6 | -0.2108 | 0.01014 | -0.0949 | -20.789
-5.5 | -0.1617 | 0.0098 | -0.0933 | -16.5
-5 | -0.1118 | 0.00951 | -0.0919 | -11.756
-4.5 | -0.0622 | 0.00914 | -0.0904 | -6.8053
-4 | -0.012 | 0.0088 | -0.0891 | -1.3636
-3.5 | 0.0375 | 0.00842 | -0.0876 | 4.4537
-3 | 0.0868 | 0.00802 | -0.0862 | 10.8229
-2.5 | 0.1355 | 0.00761 | -0.0847 | 17.8055
-2 | 0.1846 | 0.00732 | -0.0831 | 25.2186
-1.5 | 0.2356 | 0.00723 | -0.0818 | 32.5864
-1 | 0.2875 | 0.00721 | -0.0806 | 39.8752
-0.5 | 0.3396 | 0.00725 | -0.0795 | 46.8414
0 | 0.3917 | 0.00735 | -0.0784 | 53.2925
0.5 | 0.4436 | 0.00747 | -0.0772 | 59.3842
1 | 0.4954 | 0.00762 | -0.0761 | 65.0131
1.5 | 0.5469 | 0.00774 | -0.0749 | 70.6589
2 | 0.5982 | 0.00787 | -0.0737 | 76.0102
2.5 | 0.6486 | 0.00802 | -0.0724 | 80.8728
3 | 0.6983 | 0.00817 | -0.0709 | 85.4712
3.5 | 0.7473 | 0.00832 | -0.0694 | 89.8197
4 | 0.7945 | 0.00845 | -0.0674 | 94.0237
4.5 | 0.8582 | 0.0085 | -0.069 | 100.9647
5 | 0.9596 | 0.00899 | -0.0793 | 106.7408
6 | 1.0489 | 0.00969 | -0.0748 | 108.2456
6.5 | 1.0932 | 0.01006 | -0.0725 | 108.668
7 | 1.1365 | 0.01047 | -0.07 | 108.5482
7.5 | 1.1783 | 0.0109 | -0.0674 | 108.1009
8 | 1.2161 | 0.01137 | -0.0639 | 106.9569
8.5 | 1.2524 | 0.01191 | -0.0603 | 105.1553
9 | 1.2877 | 0.01254 | -0.0567 | 102.6874
9.5 | 1.3228 | 0.01323 | -0.0532 | 99.9849
10 | 1.3562 | 0.01404 | -0.0496 | 96.5954
10.5 | 1.3866 | 0.01503 | -0.0459 | 92.2555
11.5 | 1.4407 | 0.01759 | -0.0385 | 81.9045
12 | 1.4659 | 0.01916 | -0.0352 | 76.5084
12.5 | 1.4881 | 0.02108 | -0.0321 | 70.593
13 | 1.5082 | 0.0233 | -0.0293 | 64.7296
13.5 | 1.5246 | 0.02598 | -0.0268 | 58.6836
14 | 1.5373 | 0.02914 | -0.0246 | 52.7557
14.5 | 1.5453 | 0.03288 | -0.0226 | 46.9982
15 | 1.5479 | 0.03734 | -0.021 | 41.4542
15.5 | 1.5467 | 0.04244 | -0.0199 | 36.4444
16 | 1.5397 | 0.04843 | -0.0193 | 31.7923
16.5 | 1.5325 | 0.05479 | -0.0193 | 27.9704
17 | 1.5172 | 0.06236 | -0.0199 | 24.3297
17.5 | 1.4971 | 0.07083 | -0.021 | 21.1365
18 | 1.4691 | 0.08065 | -0.0229 | 18.2157
18.5 | 1.4347 | 0.09166 | -0.0256 | 15.6524
19 | 1.4061 | 0.10223 | -0.0286 | 13.7543
19.5 | 1.3749 | 0.11351 | -0.0324 | 12.1126
20 | 1.3488 | 0.12431 | -0.0364 | 10.8503

## 37. Re 750k Mach 0.25 (1)
BIGFOIL.COM POLAR EXPORT
MS3,3-15GP
MS3,3-15GP |  |  |  | Cl Max: | 1.641 | at alpha= | 11.5 | deg
JavaFoil+Calcfoil stall+Eppler ext transition |  |  |  | L/D Max: | 124.539 | at alpha= | 6.5 | deg
Re: | 750000 |  |  | Cd Min: | 0.00709 | at alpha= | -2.5 | deg
Mach: | 0.25 |  |  | Cl=0 at alpha= | -4.0645 | deg
|  |  |  | @ Cl=0.1, Cd= | 0.0081567
|  |  |  | @ Cl=0.4, Cd= | 0.007384
|  |  |  | @ Cl=0.6, Cd= | 0.0077024
alpha (deg) | Cl | Cd | Cm | Cl/Cd
-18 | -0.368 | 0.18169 | -0.031 | -2.023
-17.5 | -0.414 | 0.16661 | -0.031 | -2.488
-17 | -0.455 | 0.15723 | -0.03 | -2.895
-16.5 | -0.492 | 0.15125 | -0.031 | -3.255
-16 | -0.525 | 0.14257 | -0.03 | -3.684
-15.5 | -0.554 | 0.1323 | -0.031 | -4.186
-15 | -0.578 | 0.12317 | -0.03 | -4.69
-14.5 | -0.597 | 0.11451 | -0.031 | -5.212
-14 | -0.61 | 0.10758 | -0.031 | -5.674
-13.5 | -0.618 | 0.10036 | -0.03 | -6.163
-13 | -0.619 | 0.09316 | -0.03 | -6.649
-12.5 | -0.615 | 0.08743 | -0.03 | -7.035
-12 | -0.606 | 0.08198 | -0.031 | -7.389
-11.5 | -0.592 | 0.07667 | -0.032 | -7.715
-11 | -0.572 | 0.07242 | -0.032 | -7.902
-10.5 | -0.558 | 0.06368 | -0.05 | -8.758
-10 | -0.546 | 0.04895 | -0.061 | -11.153
-9.5 | -0.563 | 0.02191 | -0.077 | -25.715
-9 | -0.535 | 0.01737 | -0.08 | -30.774
-8.5 | -0.499 | 0.01462 | -0.082 | -34.161
-8 | -0.462 | 0.01267 | -0.085 | -36.459
-7.5 | -0.412 | 0.01198 | -0.086 | -34.38
-7 | -0.357 | 0.01094 | -0.087 | -32.627
-6.5 | -0.299 | 0.01048 | -0.088 | -28.508
-6 | -0.239 | 0.01013 | -0.088 | -23.622
-5.5 | -0.178 | 0.00959 | -0.089 | -18.619
-5 | -0.117 | 0.00926 | -0.089 | -12.615
-4.5 | -0.054 | 0.00906 | -0.09 | -6.007
-4 | 0.008 | 0.00888 | -0.09 | 0.954
-3.5 | 0.072 | 0.00853 | -0.091 | 8.403
-3 | 0.135 | 0.00769 | -0.091 | 17.578
-2.5 | 0.199 | 0.00709 | -0.092 | 28.008
-2 | 0.262 | 0.00713 | -0.092 | 36.773
-1.5 | 0.325 | 0.00722 | -0.093 | 45.071
-1 | 0.389 | 0.00737 | -0.093 | 52.704
-0.5 | 0.452 | 0.00745 | -0.094 | 60.632
0 | 0.515 | 0.00751 | -0.094 | 68.657
0.5 | 0.578 | 0.00765 | -0.094 | 75.647
1 | 0.641 | 0.0078 | -0.095 | 82.245
1.5 | 0.704 | 0.00812 | -0.095 | 86.682
2 | 0.767 | 0.00831 | -0.096 | 92.23
2.5 | 0.829 | 0.00854 | -0.096 | 97.124
3 | 0.891 | 0.00877 | -0.097 | 101.608
3.5 | 0.953 | 0.00907 | -0.097 | 105.05
4 | 1.015 | 0.00942 | -0.098 | 107.717
4.5 | 1.076 | 0.00979 | -0.098 | 109.91
5 | 1.137 | 0.01022 | -0.099 | 111.263
5.5 | 1.195 | 0.00979 | -0.099 | 122.13
6 | 1.254 | 0.01014 | -0.099 | 123.736
6.5 | 1.313 | 0.01054 | -0.1 | 124.539
7 | 1.37 | 0.01104 | -0.1 | 124.085
7.5 | 1.426 | 0.01382 | -0.1 | 103.2
8 | 1.48 | 0.01496 | -0.1 | 98.882
8.5 | 1.499 | 0.02188 | -0.098 | 68.492
9 | 1.536 | 0.0234 | -0.098 | 65.648
9.5 | 1.569 | 0.02508 | -0.098 | 62.546
10 | 1.596 | 0.02695 | -0.098 | 59.231
10.5 | 1.618 | 0.0291 | -0.098 | 55.598
11 | 1.633 | 0.03154 | -0.097 | 51.759
11.5 | 1.641 | 0.03432 | -0.097 | 47.799
12 | 1.639 | 0.03746 | -0.096 | 43.764
12.5 | 1.63 | 0.04081 | -0.096 | 39.939
13 | 1.611 | 0.04446 | -0.096 | 36.24
13.5 | 1.582 | 0.04881 | -0.095 | 32.421
14 | 1.352 | 0.09524 | -0.033 | 14.193
14.5 | 1.319 | 0.10272 | -0.032 | 12.838
15 | 1.278 | 0.10855 | -0.032 | 11.769
15.5 | 1.229 | 0.11609 | -0.032 | 10.584
16 | 1.172 | 0.12307 | -0.032 | 9.526
16.5 | 1.109 | 0.12978 | -0.032 | 8.548

## 38. Re 750k Mach 0.25 (2)
BIGFOIL.COM POLAR EXPORT
MS3,3-15GP
MS3,3-15GP |  |  |  | Cl Max: | 1.5218 | at alpha= | 14.5 | deg
XFOIL ncrit=9 |  |  |  | L/D Max: | 106.614 | at alpha= | 6 | deg
Re: | 750000 |  |  | Cd Min: | 0.18328 | at alpha= | -16.5 | deg
Mach: | 0.25 |  |  | Cl=0 at alpha= | -3.8581 | deg
|  |  |  | @ Cl=0.1, Cd= | 0.0081934
|  |  |  | @ Cl=0.4, Cd= | 0.0075
|  |  |  | @ Cl=0.6, Cd= | 0.0080653
alpha (deg) | Cl | Cd | Cm | Cl/Cd
-16.5 | -0.4272 | 0.18328 | -0.0161 | -2.3309
-16 | -0.4268 | 0.17204 | -0.0219 | -2.4808
-15.5 | -0.4112 | 0.16628 | -0.0231 | -2.4729
-15 | -0.3942 | 0.1614 | -0.0245 | -2.4424
-14 | -0.6101 | 0.09274 | -0.0531 | -6.5786
-13.5 | -0.6919 | 0.07164 | -0.0652 | -9.658
-13 | -0.7426 | 0.05645 | -0.0745 | -13.155
-12.5 | -0.7837 | 0.04461 | -0.0814 | -17.5678
-12 | -0.8096 | 0.03687 | -0.084 | -21.9582
-11.5 | -0.841 | 0.03151 | -0.0817 | -26.6899
-11 | -0.8242 | 0.02672 | -0.0846 | -30.8458
-10.5 | -0.7728 | 0.02232 | -0.0888 | -34.6237
-10 | -0.7223 | 0.01949 | -0.0898 | -37.06
-9.5 | -0.6638 | 0.0174 | -0.0909 | -38.1494
-9 | -0.5935 | 0.01536 | -0.094 | -38.6393
-8.5 | -0.5055 | 0.01388 | -0.1004 | -36.4193
-8 | -0.4259 | 0.01264 | -0.105 | -33.6946
-7.5 | -0.3702 | 0.01183 | -0.1044 | -31.2933
-7 | -0.3196 | 0.01134 | -0.1025 | -28.1834
-6.5 | -0.2696 | 0.01091 | -0.1005 | -24.7113
-6 | -0.2192 | 0.01054 | -0.0985 | -20.797
-5.5 | -0.1683 | 0.01018 | -0.0966 | -16.5324
-5 | -0.1175 | 0.00977 | -0.0948 | -12.0266
-4.5 | -0.0661 | 0.00941 | -0.0932 | -7.0244
-4 | -0.0145 | 0.00906 | -0.0915 | -1.6004
-3.5 | 0.0366 | 0.00869 | -0.0899 | 4.2117
-3 | 0.0875 | 0.0083 | -0.0883 | 10.5422
-2.5 | 0.1379 | 0.00787 | -0.0867 | 17.5222
-2 | 0.1879 | 0.00749 | -0.0849 | 25.0868
-1.5 | 0.24 | 0.00737 | -0.0834 | 32.5645
-1 | 0.2926 | 0.00737 | -0.0819 | 39.7015
0 | 0.4 | 0.0075 | -0.0794 | 53.3333
0.5 | 0.4534 | 0.00762 | -0.0782 | 59.5013
1 | 0.5065 | 0.00776 | -0.0769 | 65.2706
1.5 | 0.5592 | 0.00794 | -0.0755 | 70.4282
2 | 0.6113 | 0.0081 | -0.074 | 75.4691
2.5 | 0.6628 | 0.00825 | -0.0724 | 80.3394
3 | 0.7139 | 0.00841 | -0.0708 | 84.887
3.5 | 0.7641 | 0.00858 | -0.069 | 89.0559
4 | 0.8124 | 0.00874 | -0.0668 | 92.9519
4.5 | 0.8606 | 0.00878 | -0.0645 | 98.0182
5 | 0.9797 | 0.00929 | -0.0778 | 105.4575
5.5 | 1.0253 | 0.00965 | -0.0752 | 106.2487
6 | 1.0704 | 0.01004 | -0.0724 | 106.6135
6.5 | 1.1145 | 0.01046 | -0.0695 | 106.5488
7 | 1.1549 | 0.01091 | -0.0658 | 105.857
7.5 | 1.194 | 0.0114 | -0.062 | 104.7368
8 | 1.2324 | 0.01196 | -0.0581 | 103.0435
8.5 | 1.2702 | 0.01261 | -0.0544 | 100.7296
9 | 1.3062 | 0.01338 | -0.0505 | 97.6233
9.5 | 1.3389 | 0.01434 | -0.0463 | 93.3682
10 | 1.372 | 0.01538 | -0.0425 | 89.2068
10.5 | 1.4016 | 0.01668 | -0.0386 | 84.0288
11 | 1.4281 | 0.0183 | -0.0347 | 78.0383
11.5 | 1.4523 | 0.02023 | -0.0312 | 71.7894
12 | 1.4735 | 0.02256 | -0.028 | 65.3147
12.5 | 1.4908 | 0.02538 | -0.0252 | 58.7392
13 | 1.5052 | 0.02864 | -0.0227 | 52.5559
13.5 | 1.5152 | 0.03247 | -0.0206 | 46.6646
14 | 1.5201 | 0.03695 | -0.0188 | 41.1394
14.5 | 1.5218 | 0.04199 | -0.0176 | 36.242
15 | 1.514 | 0.04824 | -0.0169 | 31.3847
15.5 | 1.507 | 0.05474 | -0.0167 | 27.5301
16 | 1.4897 | 0.06265 | -0.0173 | 23.7781
16.5 | 1.4723 | 0.07086 | -0.0183 | 20.7776
17 | 1.4484 | 0.08016 | -0.0201 | 18.0689
17.5 | 1.4202 | 0.09026 | -0.0225 | 15.7345
18 | 1.3879 | 0.10123 | -0.0256 | 13.7104
18.5 | 1.3528 | 0.11297 | -0.0296 | 11.9749
19 | 1.3266 | 0.12376 | -0.0336 | 10.7191
19.5 | 1.3004 | 0.13495 | -0.0384 | 9.6362

## 39. Re 750k Mach 0.50 (1)
BIGFOIL.COM POLAR EXPORT
MS3,3-15GP
MS3,3-15GP |  |  |  | Cl Max: | 1.594 | at alpha= | 9 | deg
JavaFoil+Calcfoil stall+Eppler ext transition |  |  |  | L/D Max: | 114.458 | at alpha= | 4.5 | deg
Re: | 750000 |  |  | Cd Min: | 0.00759 | at alpha= | -2 | deg
Mach: | 0.5 |  |  | Cl=0 at alpha= | -4.0652 | deg
|  |  |  | @ Cl=0.1, Cd= | 0.0091458
|  |  |  | @ Cl=0.4, Cd= | 0.0077313
|  |  |  | @ Cl=0.6, Cd= | 0.0081429
alpha (deg) | Cl | Cd | Cm | Cl/Cd
-20 | -0.898 | 0.20999 | -0.049 | -4.278
-19.5 | -0.869 | 0.20636 | -0.047 | -4.211
-19 | -0.841 | 0.20117 | -0.047 | -4.182
-18.5 | -0.814 | 0.19424 | -0.048 | -4.19
-18 | -0.786 | 0.18965 | -0.048 | -4.147
-17.5 | -0.757 | 0.1807 | -0.047 | -4.192
-17 | -0.73 | 0.1757 | -0.047 | -4.153
-16.5 | -0.702 | 0.17046 | -0.047 | -4.118
-16 | -0.674 | 0.16641 | -0.047 | -4.052
-15.5 | -0.645 | 0.16436 | -0.046 | -3.926
-15 | -0.618 | 0.15804 | -0.046 | -3.907
-14.5 | -0.59 | 0.15372 | -0.046 | -3.836
-14 | -0.561 | 0.14185 | -0.045 | -3.954
-13.5 | -0.533 | 0.13757 | -0.045 | -3.875
-13 | -0.504 | 0.13122 | -0.044 | -3.844
-12.5 | -0.476 | 0.12708 | -0.044 | -3.749
-12 | -0.448 | 0.12217 | -0.043 | -3.667
-11.5 | -0.42 | 0.11555 | -0.043 | -3.634
-11 | -0.391 | 0.112 | -0.042 | -3.496
-10.5 | -0.363 | 0.0963 | -0.041 | -3.771
-10 | -0.335 | 0.08093 | -0.041 | -4.141
-9.5 | -0.307 | 0.07332 | -0.038 | -4.181
-9 | -0.278 | 0.07206 | -0.037 | -3.862
-8.5 | -0.25 | 0.05908 | -0.037 | -4.235
-8 | -0.35 | 0.05485 | -0.036 | -6.373
-7.5 | -0.336 | 0.05045 | -0.037 | -6.67
-7 | -0.357 | 0.01632 | -0.092 | -21.855
-6.5 | -0.312 | 0.01355 | -0.095 | -23.059
-6 | -0.26 | 0.01204 | -0.098 | -21.586
-5.5 | -0.196 | 0.01091 | -0.099 | -18.006
-5 | -0.129 | 0.01016 | -0.1 | -12.724
-4.5 | -0.06 | 0.00978 | -0.1 | -6.182
-4 | 0.009 | 0.00947 | -0.101 | 0.996
-3.5 | 0.08 | 0.00925 | -0.101 | 8.647
-3 | 0.151 | 0.00888 | -0.102 | 16.992
-2.5 | 0.222 | 0.00807 | -0.102 | 27.476
-2 | 0.293 | 0.00759 | -0.103 | 38.604
-1.5 | 0.363 | 0.0077 | -0.104 | 47.218
-1 | 0.434 | 0.00776 | -0.104 | 55.948
-0.5 | 0.505 | 0.00788 | -0.105 | 64.008
0 | 0.576 | 0.00804 | -0.105 | 71.556
0.5 | 0.646 | 0.00834 | -0.106 | 77.44
1 | 0.716 | 0.00861 | -0.106 | 83.096
1.5 | 0.786 | 0.00888 | -0.107 | 88.444
2 | 0.855 | 0.00914 | -0.107 | 93.573
2.5 | 0.925 | 0.00946 | -0.108 | 97.722
3 | 0.993 | 0.00912 | -0.108 | 108.933
3.5 | 1.06 | 0.00954 | -0.108 | 111.11
4 | 1.127 | 0.00998 | -0.109 | 112.948
4.5 | 1.193 | 0.01043 | -0.109 | 114.458
5 | 1.259 | 0.01322 | -0.11 | 95.204
5.5 | 1.323 | 0.01398 | -0.11 | 94.588
6 | 1.385 | 0.01485 | -0.11 | 93.313
6.5 | 1.441 | 0.01618 | -0.11 | 89.042
7 | 1.492 | 0.0179 | -0.11 | 83.362
7.5 | 1.538 | 0.01971 | -0.11 | 78.035
8 | 1.55 | 0.02947 | -0.107 | 52.588
8.5 | 1.584 | 0.03262 | -0.106 | 48.576
9 | 1.594 | 0.03628 | -0.105 | 43.926
9.5 | 1.578 | 0.04063 | -0.105 | 38.835
10 | 1.318 | 0.06238 | -0.032 | 21.134
10.5 | 1.157 | 0.0686 | -0.032 | 16.871
11 | 0.838 | 0.07458 | -0.035 | 11.233
11.5 | 0.961 | 0.07053 | -0.099 | 13.619
12 | 0.892 | 0.09338 | -0.038 | 9.55
12.5 | 0.92 | 0.12833 | -0.048 | 7.172
13 | 0.95 | 0.13736 | -0.055 | 6.913
13.5 | 0.979 | 0.15413 | -0.06 | 6.353
14 | 1.008 | 0.15491 | -0.063 | 6.506

## 40. Re 750k Mach 0.50 (2)
BIGFOIL.COM POLAR EXPORT
MS3,3-15GP
MS3,3-15GP |  |  |  | Cl Max: | 1.4322 | at alpha= | 11.5 | deg
XFOIL ncrit=9 |  |  |  | L/D Max: | 94.7814 | at alpha= | 5 | deg
Re: | 750000 |  |  | Cd Min: | 0.24955 | at alpha= | -20 | deg
Mach: | 0.5 |  |  | Cl=0 at alpha= | -3.7672 | deg
|  |  |  | @ Cl=0.1, Cd= | 0.0092595
|  |  |  | @ Cl=0.4, Cd= | 0.0081107
|  |  |  | @ Cl=0.6, Cd= | 0.0086977
alpha (deg) | Cl | Cd | Cm | Cl/Cd
-20 | -0.5629 | 0.24955 | 0.0075 | -2.2557
-19.5 | -0.5429 | 0.24165 | 0.0037 | -2.2466
-19 | -0.5212 | 0.23529 | 0.0006 | -2.2151
-18.5 | -0.5005 | 0.22826 | -0.003 | -2.1927
-18 | -0.4843 | 0.21897 | -0.0082 | -2.2117
-17.5 | -0.4643 | 0.21173 | -0.011 | -2.1929
-17 | -0.4434 | 0.20541 | -0.0137 | -2.1586
-16.5 | -0.4244 | 0.19818 | -0.0169 | -2.1415
-16 | -0.4153 | 0.18808 | -0.0227 | -2.2081
-15.5 | -0.3936 | 0.18164 | -0.024 | -2.1669
-15 | -0.3741 | 0.17557 | -0.026 | -2.1308
-14.5 | -0.3662 | 0.16616 | -0.0309 | -2.2039
-14 | -0.356 | 0.15758 | -0.0342 | -2.2592
-13.5 | -0.3454 | 0.14872 | -0.0358 | -2.3225
-13 | -0.3299 | 0.1426 | -0.037 | -2.3135
-12.5 | -0.3233 | 0.13441 | -0.0394 | -2.4053
-12 | -0.3218 | 0.12543 | -0.042 | -2.5656
-11.5 | -0.3241 | 0.11621 | -0.0446 | -2.7889
-11 | -0.3351 | 0.10595 | -0.0477 | -3.1628
-10.5 | -0.3561 | 0.0952 | -0.051 | -3.7405
-10 | -0.3783 | 0.08028 | -0.0624 | -4.7123
-9.5 | -0.402 | 0.06396 | -0.0781 | -6.2852
-9 | -0.4381 | 0.04639 | -0.0952 | -9.4438
-8.5 | -0.4276 | 0.02888 | -0.1262 | -14.8061
-8 | -0.3944 | 0.01947 | -0.1405 | -20.2568
-7.5 | -0.3793 | 0.01668 | -0.1334 | -22.7398
-7 | -0.3474 | 0.01475 | -0.1267 | -23.5525
-6.5 | -0.3048 | 0.01336 | -0.1209 | -22.8144
-6 | -0.2543 | 0.01241 | -0.1163 | -20.4915
-5.5 | -0.1994 | 0.01169 | -0.1124 | -17.0573
-5 | -0.1427 | 0.0111 | -0.109 | -12.8559
-4.5 | -0.085 | 0.01062 | -0.1059 | -8.0038
-3.5 | 0.031 | 0.00973 | -0.1002 | 3.186
-3 | 0.0889 | 0.00934 | -0.0976 | 9.5182
-2.5 | 0.1454 | 0.00893 | -0.095 | 16.2822
-2 | 0.2011 | 0.00852 | -0.0924 | 23.6033
-1.5 | 0.2565 | 0.00813 | -0.0898 | 31.5498
-1 | 0.314 | 0.00801 | -0.0873 | 39.201
-0.5 | 0.3727 | 0.00805 | -0.0851 | 46.2981
0 | 0.4312 | 0.00818 | -0.0828 | 52.7139
0.5 | 0.4904 | 0.00833 | -0.0807 | 58.8715
1 | 0.549 | 0.00852 | -0.0785 | 64.4366
1.5 | 0.6064 | 0.00872 | -0.0761 | 69.5413
2 | 0.6628 | 0.00895 | -0.0734 | 74.0559
2.5 | 0.7178 | 0.00921 | -0.0705 | 77.937
3 | 0.7689 | 0.00944 | -0.0667 | 81.4513
3.5 | 0.8184 | 0.0097 | -0.0627 | 84.3711
4 | 0.8668 | 0.01003 | -0.0584 | 86.4207
4.5 | 0.9126 | 0.01034 | -0.0535 | 88.2592
5 | 1.0189 | 0.01075 | -0.0609 | 94.7814
5.5 | 1.0794 | 0.0114 | -0.0591 | 94.6842
6 | 1.1251 | 0.01208 | -0.0545 | 93.1374
6.5 | 1.1693 | 0.01289 | -0.0497 | 90.7137
7 | 1.212 | 0.01388 | -0.0449 | 87.3199
7.5 | 1.2522 | 0.0151 | -0.0402 | 82.9272
8 | 1.2891 | 0.01667 | -0.0355 | 77.3305
9 | 1.3551 | 0.02099 | -0.0272 | 64.5593
9.5 | 1.3816 | 0.02393 | -0.0236 | 57.7351
10 | 1.4021 | 0.0275 | -0.0203 | 50.9855
11 | 1.4269 | 0.03644 | -0.0149 | 39.1575
11.5 | 1.4322 | 0.04178 | -0.0129 | 34.2796
12 | 1.431 | 0.04791 | -0.0116 | 29.8685
12.5 | 1.4249 | 0.05468 | -0.0108 | 26.0589
13 | 1.4106 | 0.06241 | -0.0109 | 22.6021
13.5 | 1.4012 | 0.06996 | -0.0112 | 20.0286
14 | 1.3865 | 0.07823 | -0.0122 | 17.7234
15 | 1.3526 | 0.09592 | -0.0159 | 14.1013
15.5 | 1.3345 | 0.10527 | -0.0186 | 12.6769
16 | 1.3127 | 0.11541 | -0.0223 | 11.3742
16.5 | 1.2974 | 0.12512 | -0.0262 | 10.3692

## 41. Re 1M Mach 0.00 (1)
BIGFOIL.COM POLAR EXPORT
MS3,3-15GP
MS3,3-15GP |  |  |  | Cl Max: | 1.676 | at alpha= | 13 | deg
JavaFoil+Calcfoil stall+Eppler ext transition |  |  |  | L/D Max: | 139.671 | at alpha= | 7.5 | deg
Re: | 1000000 |  |  | Cd Min: | 0.00665 | at alpha= | -2.5 | deg
Mach: | 0 |  |  | Cl=0 at alpha= | -4.0656 | deg
|  |  |  | @ Cl=0.1, Cd= | 0.007505
|  |  |  | @ Cl=0.4, Cd= | 0.0069087
|  |  |  | @ Cl=0.6, Cd= | 0.0072549
alpha (deg) | Cl | Cd | Cm | Cl/Cd
-20 | -0.669 | 0.18432 | -0.033 | -3.628
-19.5 | -0.683 | 0.17455 | -0.034 | -3.913
-19 | -0.696 | 0.16609 | -0.033 | -4.188
-18.5 | -0.706 | 0.15791 | -0.03 | -4.471
-18 | -0.717 | 0.15091 | -0.033 | -4.754
-17.5 | -0.726 | 0.1433 | -0.034 | -5.069
-17 | -0.73 | 0.13469 | -0.03 | -5.419
-16.5 | -0.734 | 0.12862 | -0.031 | -5.705
-16 | -0.737 | 0.12192 | -0.036 | -6.045
-15.5 | -0.733 | 0.11413 | -0.03 | -6.424
-15 | -0.729 | 0.10835 | -0.03 | -6.73
-14.5 | -0.725 | 0.10305 | -0.036 | -7.034
-14 | -0.718 | 0.09568 | -0.041 | -7.509
-13.5 | -0.705 | 0.09043 | -0.041 | -7.799
-13 | -0.693 | 0.08212 | -0.046 | -8.443
-12.5 | -0.676 | 0.07601 | -0.048 | -8.893
-12 | -0.663 | 0.06478 | -0.054 | -10.236
-11.5 | -0.655 | 0.04962 | -0.062 | -13.205
-11 | -0.667 | 0.02692 | -0.072 | -24.782
-10.5 | -0.646 | 0.02095 | -0.074 | -30.825
-10 | -0.616 | 0.0175 | -0.077 | -35.23
-9.5 | -0.584 | 0.01472 | -0.079 | -39.701
-9 | -0.553 | 0.01251 | -0.081 | -44.172
-8.5 | -0.508 | 0.01182 | -0.083 | -42.922
-8 | -0.458 | 0.01023 | -0.083 | -44.761
-7.5 | -0.404 | 0.01031 | -0.084 | -39.184
-7 | -0.348 | 0.01 | -0.084 | -34.799
-6.5 | -0.291 | 0.00968 | -0.085 | -30.042
-6 | -0.232 | 0.00939 | -0.085 | -24.76
-5.5 | -0.173 | 0.0089 | -0.086 | -19.461
-5 | -0.113 | 0.00867 | -0.086 | -13.066
-4.5 | -0.053 | 0.00844 | -0.087 | -6.253
-4 | 0.008 | 0.00826 | -0.087 | 0.993
-3.5 | 0.069 | 0.00788 | -0.088 | 8.816
-3 | 0.131 | 0.00713 | -0.088 | 18.356
-2.5 | 0.192 | 0.00665 | -0.089 | 28.907
-2 | 0.254 | 0.00672 | -0.089 | 37.794
-1.5 | 0.315 | 0.00681 | -0.09 | 46.274
-1 | 0.376 | 0.00687 | -0.09 | 54.786
-0.5 | 0.438 | 0.00697 | -0.091 | 62.778
0 | 0.499 | 0.00703 | -0.091 | 71.016
0.5 | 0.56 | 0.00715 | -0.091 | 78.336
1 | 0.621 | 0.00731 | -0.092 | 84.998
1.5 | 0.682 | 0.00755 | -0.092 | 90.35
2 | 0.743 | 0.00772 | -0.093 | 96.234
2.5 | 0.803 | 0.00787 | -0.093 | 102.03
3 | 0.863 | 0.00809 | -0.094 | 106.747
3.5 | 0.924 | 0.00833 | -0.094 | 110.92
4 | 0.983 | 0.0086 | -0.095 | 114.308
4.5 | 1.043 | 0.00893 | -0.095 | 116.721
5 | 1.102 | 0.00926 | -0.095 | 118.955
5.5 | 1.161 | 0.00956 | -0.096 | 121.415
6 | 1.219 | 0.00988 | -0.096 | 123.386
6.5 | 1.275 | 0.00948 | -0.097 | 134.506
7 | 1.332 | 0.00983 | -0.097 | 135.408
7.5 | 1.387 | 0.00993 | -0.097 | 139.671
8 | 1.441 | 0.01068 | -0.098 | 134.979
8.5 | 1.474 | 0.01891 | -0.096 | 77.953
9 | 1.513 | 0.02005 | -0.096 | 75.452
9.5 | 1.548 | 0.02135 | -0.096 | 72.525
10 | 1.581 | 0.02273 | -0.096 | 69.555
10.5 | 1.61 | 0.02422 | -0.096 | 66.478
11 | 1.634 | 0.02598 | -0.096 | 62.896
11.5 | 1.654 | 0.02795 | -0.095 | 59.16
12 | 1.667 | 0.03016 | -0.095 | 55.263
12.5 | 1.675 | 0.03255 | -0.095 | 51.443
13 | 1.676 | 0.03547 | -0.095 | 47.251
13.5 | 1.674 | 0.03837 | -0.094 | 43.616
14 | 1.666 | 0.04133 | -0.094 | 40.319
14.5 | 1.653 | 0.04504 | -0.094 | 36.703
15 | 1.634 | 0.04907 | -0.093 | 33.307
15.5 | 1.611 | 0.05339 | -0.093 | 30.184
16 | 1.583 | 0.0585 | -0.092 | 27.059
16.5 | 1.552 | 0.06374 | -0.091 | 24.342
17 | 1.517 | 0.06941 | -0.091 | 21.853
17.5 | 1.478 | 0.07622 | -0.09 | 19.386
18 | 1.437 | 0.08299 | -0.089 | 17.32

## 42. Re 1M Mach 0.00 (2)
BIGFOIL.COM POLAR EXPORT
MS3,3-15GP
MS3,3-15GP |  |  |  | Cl Max: | 1.5757 | at alpha= | 15.5 | deg
XFOIL ncrit=9 |  |  |  | L/D Max: | 118.777 | at alpha= | 7 | deg
Re: | 1000000 |  |  | Cd Min: | 0.12726 | at alpha= | -17.5 | deg
Mach: | 0 |  |  | Cl=0 at alpha= | -3.8675 | deg
|  |  |  | @ Cl=0.1, Cd= | 0.0075018
|  |  |  | @ Cl=0.4, Cd= | 0.0068161
|  |  |  | @ Cl=0.6, Cd= | 0.0072981
alpha (deg) | Cl | Cd | Cm | Cl/Cd
-17.5 | -0.6883 | 0.12726 | -0.0344 | -5.4086
-17 | -0.7878 | 0.09965 | -0.0491 | -7.9057
-16.5 | -0.8502 | 0.08126 | -0.0594 | -10.4627
-16 | -0.903 | 0.06562 | -0.0683 | -13.761
-15.5 | -0.9424 | 0.05286 | -0.0758 | -17.8282
-15 | -0.9647 | 0.04366 | -0.0808 | -22.0957
-14.5 | -0.9811 | 0.03647 | -0.0835 | -26.9016
-14 | -0.9907 | 0.0312 | -0.0838 | -31.7532
-13.5 | -1.0064 | 0.02718 | -0.0809 | -37.0272
-13 | -1.0294 | 0.0253 | -0.0713 | -40.6877
-12 | -0.9347 | 0.02062 | -0.0751 | -45.3298
-11.5 | -0.878 | 0.01855 | -0.0777 | -47.3315
-11 | -0.8191 | 0.01708 | -0.0797 | -47.9567
-10.5 | -0.7571 | 0.01572 | -0.082 | -48.1616
-10 | -0.7018 | 0.0144 | -0.0827 | -48.7361
-9.5 | -0.6355 | 0.01318 | -0.0856 | -48.217
-9 | -0.5521 | 0.01212 | -0.092 | -45.5528
-8.5 | -0.4694 | 0.01123 | -0.0982 | -41.7988
-8 | -0.4098 | 0.0107 | -0.0992 | -38.2991
-7.5 | -0.3602 | 0.01033 | -0.0979 | -34.8693
-7 | -0.312 | 0.00999 | -0.0963 | -31.2312
-6.5 | -0.2634 | 0.00969 | -0.0947 | -27.1827
-6 | -0.2142 | 0.00942 | -0.0932 | -22.7389
-5.5 | -0.1645 | 0.00914 | -0.0918 | -17.9978
-5 | -0.1143 | 0.00883 | -0.0905 | -12.9445
-4.5 | -0.0638 | 0.00854 | -0.0893 | -7.4707
-4 | -0.0133 | 0.00824 | -0.0881 | -1.6141
-3.5 | 0.0369 | 0.00792 | -0.0869 | 4.6591
-3 | 0.0868 | 0.00759 | -0.0856 | 11.4361
-2.5 | 0.1362 | 0.00726 | -0.0843 | 18.7603
-2 | 0.1851 | 0.0069 | -0.0828 | 26.8261
-1.5 | 0.2362 | 0.00674 | -0.0817 | 35.0445
-1 | 0.2881 | 0.0067 | -0.0807 | 43
-0.5 | 0.3402 | 0.00673 | -0.0796 | 50.5498
0 | 0.3924 | 0.0068 | -0.0786 | 57.7059
0.5 | 0.4444 | 0.00691 | -0.0776 | 64.3126
1 | 0.497 | 0.00702 | -0.0768 | 70.7977
2 | 0.6007 | 0.0073 | -0.0748 | 82.2877
2.5 | 0.6518 | 0.00745 | -0.0737 | 87.4899
3 | 0.7022 | 0.0076 | -0.0724 | 92.3947
3.5 | 0.7522 | 0.00777 | -0.0712 | 96.8082
4 | 0.8008 | 0.00792 | -0.0696 | 101.1111
4.5 | 0.8473 | 0.00805 | -0.0677 | 105.2547
5 | 0.9294 | 0.00817 | -0.0736 | 113.7576
5.5 | 1.012 | 0.00861 | -0.0798 | 117.5377
6 | 1.0574 | 0.00893 | -0.0778 | 118.4099
6.5 | 1.1021 | 0.00928 | -0.0757 | 118.7608
7 | 1.1462 | 0.00965 | -0.0735 | 118.7772
7.5 | 1.1888 | 0.01007 | -0.071 | 118.0536
8 | 1.2298 | 0.01052 | -0.0683 | 116.9011
8.5 | 1.2661 | 0.01103 | -0.0647 | 114.7869
9 | 1.3014 | 0.01161 | -0.0611 | 112.093
9.5 | 1.3365 | 0.01225 | -0.0576 | 109.102
10 | 1.3692 | 0.01305 | -0.0539 | 104.9195
11 | 1.4312 | 0.01497 | -0.0468 | 95.6045
11.5 | 1.46 | 0.01613 | -0.0434 | 90.5146
12 | 1.4857 | 0.01755 | -0.0399 | 84.6553
12.5 | 1.5103 | 0.01916 | -0.0368 | 78.8257
13 | 1.5313 | 0.02113 | -0.0337 | 72.4704
13.5 | 1.5492 | 0.02347 | -0.0309 | 66.0077
14 | 1.5627 | 0.02632 | -0.0283 | 59.3731
14.5 | 1.5732 | 0.02963 | -0.026 | 53.0948
15 | 1.5742 | 0.03398 | -0.0239 | 46.3273
15.5 | 1.5757 | 0.03856 | -0.0225 | 40.8636
16 | 1.5667 | 0.04449 | -0.0214 | 35.2147
16.5 | 1.5565 | 0.05095 | -0.0211 | 30.5496
17 | 1.5339 | 0.0592 | -0.0215 | 25.9105
17.5 | 1.5092 | 0.06815 | -0.0226 | 22.1453
18 | 1.4807 | 0.07802 | -0.0244 | 18.9785
18.5 | 1.4534 | 0.08806 | -0.0267 | 16.5047
19 | 1.4342 | 0.09726 | -0.0291 | 14.746
19.5 | 1.4103 | 0.10733 | -0.0321 | 13.1398
20 | 1.3862 | 0.11772 | -0.0357 | 11.7754

## 43. Re 1M Mach 0.10 (1)
BIGFOIL.COM POLAR EXPORT
MS3,3-15GP
MS3,3-15GP |  |  |  | Cl Max: | 1.671 | at alpha= | 12.5 | deg
JavaFoil+Calcfoil stall+Eppler ext transition |  |  |  | L/D Max: | 138.77 | at alpha= | 7.5 | deg
Re: | 1000000 |  |  | Cd Min: | 0.00666 | at alpha= | -2.5 | deg
Mach: | 0.1 |  |  | Cl=0 at alpha= | -4.0656 | deg
|  |  |  | @ Cl=0.1, Cd= | 0.0075781
|  |  |  | @ Cl=0.4, Cd= | 0.0069377
|  |  |  | @ Cl=0.6, Cd= | 0.0072874
alpha (deg) | Cl | Cd | Cm | Cl/Cd
-20 | -0.621 | 0.18694 | -0.03 | -3.322
-19.5 | -0.639 | 0.17821 | -0.032 | -3.584
-19 | -0.655 | 0.1696 | -0.033 | -3.862
-18.5 | -0.67 | 0.16023 | -0.034 | -4.184
-18 | -0.683 | 0.15226 | -0.03 | -4.483
-17.5 | -0.694 | 0.14523 | -0.031 | -4.782
-17 | -0.705 | 0.13806 | -0.035 | -5.104
-16.5 | -0.709 | 0.12897 | -0.03 | -5.499
-16 | -0.714 | 0.12308 | -0.031 | -5.799
-15.5 | -0.715 | 0.11595 | -0.029 | -6.165
-15 | -0.714 | 0.10902 | -0.03 | -6.548
-14.5 | -0.71 | 0.10312 | -0.03 | -6.882
-14 | -0.705 | 0.09789 | -0.037 | -7.203
-13.5 | -0.698 | 0.0903 | -0.042 | -7.733
-13 | -0.684 | 0.08496 | -0.043 | -8.046
-12.5 | -0.671 | 0.07662 | -0.048 | -8.756
-12 | -0.654 | 0.06908 | -0.051 | -9.465
-11.5 | -0.646 | 0.05446 | -0.059 | -11.853
-11 | -0.659 | 0.03008 | -0.071 | -21.891
-10.5 | -0.642 | 0.02202 | -0.074 | -29.182
-10 | -0.614 | 0.01831 | -0.076 | -33.531
-9.5 | -0.584 | 0.01498 | -0.079 | -38.965
-9 | -0.549 | 0.01303 | -0.081 | -42.119
-8.5 | -0.508 | 0.01194 | -0.083 | -42.59
-8 | -0.459 | 0.0103 | -0.084 | -44.539
-7.5 | -0.405 | 0.0104 | -0.084 | -38.954
-7 | -0.349 | 0.01009 | -0.085 | -34.633
-6.5 | -0.292 | 0.00967 | -0.085 | -30.189
-6 | -0.234 | 0.00938 | -0.086 | -24.904
-5.5 | -0.174 | 0.00897 | -0.086 | -19.408
-5 | -0.114 | 0.00866 | -0.087 | -13.147
-4.5 | -0.053 | 0.00851 | -0.087 | -6.231
-4 | 0.008 | 0.00831 | -0.088 | 0.993
-3.5 | 0.07 | 0.00797 | -0.088 | 8.758
-3 | 0.132 | 0.00716 | -0.089 | 18.366
-2.5 | 0.193 | 0.00666 | -0.089 | 29.025
-2 | 0.255 | 0.00672 | -0.09 | 37.951
-1.5 | 0.317 | 0.0068 | -0.09 | 46.565
-1 | 0.378 | 0.00692 | -0.091 | 54.676
-0.5 | 0.44 | 0.00697 | -0.091 | 63.11
0 | 0.502 | 0.00706 | -0.091 | 71.064
0.5 | 0.563 | 0.00716 | -0.092 | 78.674
1 | 0.624 | 0.00737 | -0.092 | 84.7
1.5 | 0.685 | 0.00756 | -0.093 | 90.604
2 | 0.746 | 0.00772 | -0.093 | 96.657
2.5 | 0.807 | 0.00791 | -0.094 | 102.078
3 | 0.868 | 0.00812 | -0.094 | 106.854
3.5 | 0.928 | 0.00836 | -0.095 | 111
4 | 0.988 | 0.00865 | -0.095 | 114.29
4.5 | 1.048 | 0.00899 | -0.095 | 116.625
5 | 1.107 | 0.00934 | -0.096 | 118.627
5.5 | 1.166 | 0.00964 | -0.096 | 121.03
6 | 1.225 | 0.00995 | -0.097 | 123.071
6.5 | 1.281 | 0.00955 | -0.097 | 134.182
7 | 1.338 | 0.00992 | -0.097 | 134.904
7.5 | 1.393 | 0.01004 | -0.098 | 138.77
8 | 1.448 | 0.01303 | -0.098 | 111.135
8.5 | 1.478 | 0.01917 | -0.097 | 77.109
9 | 1.517 | 0.02032 | -0.097 | 74.664
9.5 | 1.553 | 0.02167 | -0.097 | 71.658
10 | 1.585 | 0.02309 | -0.096 | 68.613
10.5 | 1.613 | 0.02466 | -0.096 | 65.416
11 | 1.636 | 0.02657 | -0.096 | 61.56
11.5 | 1.654 | 0.02865 | -0.096 | 57.712
12 | 1.665 | 0.03085 | -0.095 | 53.975
12.5 | 1.671 | 0.03333 | -0.095 | 50.129
13 | 1.67 | 0.03639 | -0.095 | 45.898
13.5 | 1.665 | 0.03953 | -0.094 | 42.11
14 | 1.654 | 0.04248 | -0.094 | 38.942
14.5 | 1.636 | 0.04674 | -0.094 | 35.009
15 | 1.614 | 0.05088 | -0.093 | 31.717
15.5 | 1.587 | 0.05522 | -0.093 | 28.734
16 | 1.554 | 0.06064 | -0.092 | 25.621
16.5 | 1.517 | 0.06612 | -0.092 | 22.946
17 | 1.476 | 0.07252 | -0.091 | 20.36
17.5 | 1.433 | 0.07943 | -0.09 | 18.04

## 44. Re 1M Mach 0.10 (2)
BIGFOIL.COM POLAR EXPORT
MS3,3-15GP
MS3,3-15GP |  |  |  | Cl Max: | 1.5697 | at alpha= | 15 | deg
XFOIL ncrit=9 |  |  |  | L/D Max: | 118.09 | at alpha= | 7 | deg
Re: | 1000000 |  |  | Cd Min: | 0.22187 | at alpha= | -20 | deg
Mach: | 0.1 |  |  | Cl=0 at alpha= | -3.8634 | deg
|  |  |  | @ Cl=0.1, Cd= | 0.0075461
|  |  |  | @ Cl=0.4, Cd= | 0.0068494
|  |  |  | @ Cl=0.6, Cd= | 0.0073208
alpha (deg) | Cl | Cd | Cm | Cl/Cd
-20 | -0.5349 | 0.22187 | 0.0045 | -2.4109
-19.5 | -0.5175 | 0.21729 | 0.002 | -2.3816
-19 | -0.5012 | 0.21204 | -0.0008 | -2.3637
-18.5 | -0.4862 | 0.20597 | -0.0038 | -2.3605
-17 | -0.6831 | 0.12138 | -0.0377 | -5.6278
-16.5 | -0.7758 | 0.09568 | -0.0516 | -8.1083
-16 | -0.8362 | 0.07799 | -0.0615 | -10.7219
-15.5 | -0.8879 | 0.06265 | -0.0704 | -14.1724
-15 | -0.9217 | 0.05081 | -0.0774 | -18.1401
-14.5 | -0.947 | 0.04155 | -0.0821 | -22.7918
-14 | -0.9624 | 0.03481 | -0.0842 | -27.6472
-13.5 | -0.9769 | 0.0296 | -0.0837 | -33.0034
-13 | -1 | 0.02652 | -0.0776 | -37.7074
-12.5 | -0.9944 | 0.02432 | -0.0726 | -40.8882
-12 | -0.9322 | 0.0222 | -0.0767 | -41.991
-11.5 | -0.8817 | 0.01924 | -0.0791 | -45.8264
-11 | -0.8224 | 0.01758 | -0.0813 | -46.7804
-10.5 | -0.7612 | 0.0161 | -0.0834 | -47.2795
-10 | -0.7043 | 0.0149 | -0.0841 | -47.2685
-9.5 | -0.6386 | 0.01339 | -0.0869 | -47.6923
-9 | -0.5535 | 0.01235 | -0.0934 | -44.8178
-8.5 | -0.4711 | 0.01138 | -0.0994 | -41.3972
-8 | -0.4125 | 0.01078 | -0.1001 | -38.2653
-7.5 | -0.3628 | 0.0104 | -0.0987 | -34.8846
-6.5 | -0.2653 | 0.00976 | -0.0954 | -27.1824
-6 | -0.2157 | 0.00951 | -0.0938 | -22.6814
-5.5 | -0.1657 | 0.00919 | -0.0924 | -18.0305
-5 | -0.1152 | 0.00888 | -0.0911 | -12.973
-4.5 | -0.0647 | 0.00857 | -0.0898 | -7.5496
-4 | -0.0138 | 0.00827 | -0.0886 | -1.6687
-3.5 | 0.0367 | 0.00796 | -0.0873 | 4.6106
-3 | 0.0869 | 0.00764 | -0.086 | 11.3743
-2 | 0.1859 | 0.00693 | -0.0832 | 26.8254
-1.5 | 0.237 | 0.00676 | -0.082 | 35.0592
-1 | 0.2891 | 0.00672 | -0.0809 | 43.0208
-0.5 | 0.3413 | 0.00676 | -0.0798 | 50.4882
0.5 | 0.4464 | 0.00692 | -0.0779 | 64.5087
1 | 0.4992 | 0.00704 | -0.0769 | 70.9091
1.5 | 0.5516 | 0.00719 | -0.076 | 76.7177
2 | 0.6034 | 0.00733 | -0.0749 | 82.3192
2.5 | 0.6546 | 0.00748 | -0.0737 | 87.5134
3 | 0.7051 | 0.00764 | -0.0724 | 92.2906
3.5 | 0.7552 | 0.00782 | -0.0711 | 96.5729
4 | 0.804 | 0.00798 | -0.0695 | 100.7519
5 | 0.9284 | 0.00822 | -0.0723 | 112.944
5.5 | 1.0163 | 0.00866 | -0.0796 | 117.3557
6 | 1.0613 | 0.009 | -0.0774 | 117.9222
7 | 1.1502 | 0.00974 | -0.0728 | 118.0903
7.5 | 1.1927 | 0.01017 | -0.0703 | 117.2763
8 | 1.2325 | 0.01063 | -0.0672 | 115.9454
9 | 1.3054 | 0.01172 | -0.06 | 111.3823
9.5 | 1.3404 | 0.01241 | -0.0564 | 108.0097
10 | 1.3725 | 0.01326 | -0.0526 | 103.5068
10.5 | 1.4044 | 0.01419 | -0.049 | 98.9711
11 | 1.4353 | 0.01522 | -0.0455 | 94.3035
11.5 | 1.4634 | 0.01648 | -0.0419 | 88.7985
12 | 1.488 | 0.01803 | -0.0384 | 82.5291
12.5 | 1.5119 | 0.01977 | -0.0353 | 76.4745
13 | 1.5319 | 0.0219 | -0.0322 | 69.9498
13.5 | 1.5488 | 0.02443 | -0.0294 | 63.3975
14 | 1.5609 | 0.02753 | -0.0269 | 56.6981
14.5 | 1.5695 | 0.03112 | -0.0247 | 50.4338
15 | 1.5697 | 0.03569 | -0.0228 | 43.9815
15.5 | 1.5684 | 0.04071 | -0.0215 | 38.5262
16 | 1.5566 | 0.04712 | -0.0207 | 33.0348
16.5 | 1.5434 | 0.05411 | -0.0206 | 28.5234
17 | 1.519 | 0.06277 | -0.0213 | 24.1995
17.5 | 1.4926 | 0.07212 | -0.0227 | 20.6961
18 | 1.4635 | 0.08221 | -0.0247 | 17.802
18.5 | 1.4363 | 0.09237 | -0.0272 | 15.5494
19 | 1.417 | 0.10167 | -0.0298 | 13.9372
19.5 | 1.3929 | 0.11193 | -0.0331 | 12.4444
20 | 1.3686 | 0.12242 | -0.0369 | 11.1795

## 45. Re 1M Mach 0.25 (1)
BIGFOIL.COM POLAR EXPORT
MS3,3-15GP
MS3,3-15GP |  |  |  | Cl Max: | 1.647 | at alpha= | 11.5 | deg
JavaFoil+Calcfoil stall+Eppler ext transition |  |  |  | L/D Max: | 132.718 | at alpha= | 6.5 | deg
Re: | 1000000 |  |  | Cd Min: | 0.00677 | at alpha= | -2.5 | deg
Mach: | 0.25 |  |  | Cl=0 at alpha= | -4.0645 | deg
|  |  |  | @ Cl=0.1, Cd= | 0.0077544
|  |  |  | @ Cl=0.4, Cd= | 0.0069892
|  |  |  | @ Cl=0.6, Cd= | 0.0073803
alpha (deg) | Cl | Cd | Cm | Cl/Cd
-18 | -0.368 | 0.17153 | -0.034 | -2.147
-17.5 | -0.415 | 0.162 | -0.035 | -2.563
-17 | -0.456 | 0.15355 | -0.034 | -2.97
-16.5 | -0.493 | 0.1445 | -0.033 | -3.411
-16 | -0.526 | 0.1349 | -0.032 | -3.896
-15.5 | -0.554 | 0.12797 | -0.032 | -4.331
-15 | -0.578 | 0.11786 | -0.031 | -4.903
-14.5 | -0.598 | 0.11229 | -0.036 | -5.326
-14 | -0.611 | 0.10309 | -0.032 | -5.922
-13.5 | -0.619 | 0.09717 | -0.031 | -6.367
-13 | -0.62 | 0.09121 | -0.031 | -6.794
-12.5 | -0.615 | 0.08519 | -0.031 | -7.223
-12 | -0.609 | 0.08022 | -0.04 | -7.589
-11.5 | -0.598 | 0.07307 | -0.046 | -8.188
-11 | -0.582 | 0.06704 | -0.05 | -8.677
-10.5 | -0.581 | 0.04766 | -0.063 | -12.188
-10 | -0.593 | 0.0247 | -0.075 | -24.011
-9.5 | -0.571 | 0.01901 | -0.079 | -30.015
-9 | -0.541 | 0.01533 | -0.081 | -35.305
-8.5 | -0.505 | 0.01314 | -0.084 | -38.453
-8 | -0.464 | 0.01191 | -0.086 | -38.977
-7.5 | -0.413 | 0.01025 | -0.087 | -40.265
-7 | -0.357 | 0.01035 | -0.087 | -34.488
-6.5 | -0.299 | 0.00991 | -0.088 | -30.136
-6 | -0.239 | 0.00959 | -0.088 | -24.95
-5.5 | -0.178 | 0.00914 | -0.089 | -19.518
-5 | -0.117 | 0.00884 | -0.089 | -13.212
-4.5 | -0.054 | 0.00859 | -0.09 | -6.335
-4 | 0.008 | 0.00842 | -0.09 | 1.006
-3.5 | 0.072 | 0.00815 | -0.091 | 8.799
-3 | 0.135 | 0.00726 | -0.091 | 18.621
-2.5 | 0.199 | 0.00677 | -0.092 | 29.355
-2 | 0.262 | 0.00684 | -0.092 | 38.3
-1.5 | 0.325 | 0.0069 | -0.093 | 47.137
-1 | 0.389 | 0.00697 | -0.093 | 55.724
-0.5 | 0.452 | 0.00708 | -0.094 | 63.826
0 | 0.515 | 0.00716 | -0.094 | 71.946
0.5 | 0.578 | 0.0073 | -0.094 | 79.28
1 | 0.641 | 0.00753 | -0.095 | 85.128
1.5 | 0.704 | 0.00773 | -0.095 | 91.105
2 | 0.767 | 0.00789 | -0.096 | 97.196
2.5 | 0.829 | 0.00808 | -0.096 | 102.614
3 | 0.891 | 0.00829 | -0.097 | 107.461
3.5 | 0.953 | 0.00858 | -0.097 | 111.095
4 | 1.015 | 0.0089 | -0.098 | 114.014
4.5 | 1.076 | 0.00926 | -0.098 | 116.189
5 | 1.137 | 0.00961 | -0.099 | 118.271
5.5 | 1.197 | 0.00994 | -0.099 | 120.454
6 | 1.255 | 0.00952 | -0.099 | 131.793
6.5 | 1.314 | 0.0099 | -0.1 | 132.718
7 | 1.371 | 0.01038 | -0.1 | 132.128
7.5 | 1.427 | 0.01294 | -0.1 | 110.324
8 | 1.481 | 0.01394 | -0.101 | 106.241
8.5 | 1.504 | 0.02064 | -0.099 | 72.866
9 | 1.541 | 0.02207 | -0.099 | 69.803
9.5 | 1.574 | 0.02366 | -0.098 | 66.538
10 | 1.602 | 0.02538 | -0.098 | 63.122
10.5 | 1.623 | 0.02736 | -0.098 | 59.33
11 | 1.639 | 0.02965 | -0.098 | 55.261
11.5 | 1.647 | 0.03226 | -0.097 | 51.038
12 | 1.645 | 0.03523 | -0.097 | 46.696
12.5 | 1.636 | 0.03837 | -0.097 | 42.628
13 | 1.617 | 0.04182 | -0.096 | 38.665
13.5 | 1.589 | 0.0459 | -0.096 | 34.606
14 | 1.55 | 0.05078 | -0.095 | 30.515
14.5 | 1.501 | 0.05633 | -0.094 | 26.654
15 | 1.446 | 0.06182 | -0.094 | 23.384
15.5 | 1.38 | 0.06881 | -0.093 | 20.051
16 | 1.173 | 0.12155 | -0.034 | 9.648
16.5 | 1.11 | 0.12852 | -0.034 | 8.634

## 46. Re 1M Mach 0.25 (2)
BIGFOIL.COM POLAR EXPORT
MS3,3-15GP
MS3,3-15GP |  |  |  | Cl Max: | 1.5508 | at alpha= | 14 | deg
XFOIL ncrit=9 |  |  |  | L/D Max: | 116.488 | at alpha= | 6 | deg
Re: | 1000000 |  |  | Cd Min: | 0.18899 | at alpha= | -17 | deg
Mach: | 0.25 |  |  | Cl=0 at alpha= | -3.84 | deg
|  |  |  | @ Cl=0.1, Cd= | 0.0077659
|  |  |  | @ Cl=0.4, Cd= | 0.0069468
|  |  |  | @ Cl=0.6, Cd= | 0.0074591
alpha (deg) | Cl | Cd | Cm | Cl/Cd
-17 | -0.4451 | 0.18899 | -0.0128 | -2.3552
-16.5 | -0.4316 | 0.18221 | -0.0157 | -2.3687
-15 | -0.6172 | 0.10726 | -0.0459 | -5.7542
-14.5 | -0.6807 | 0.08854 | -0.0561 | -7.6881
-14 | -0.7351 | 0.07267 | -0.0649 | -10.1156
-13.5 | -0.7878 | 0.05764 | -0.0737 | -13.6676
-13 | -0.8263 | 0.04559 | -0.0808 | -18.1246
-12.5 | -0.8579 | 0.03659 | -0.0846 | -23.4463
-12 | -0.883 | 0.03075 | -0.0839 | -28.7154
-11.5 | -0.874 | 0.02612 | -0.0861 | -33.4609
-11 | -0.8312 | 0.02156 | -0.0897 | -38.5529
-10.5 | -0.7779 | 0.01899 | -0.091 | -40.9637
-10 | -0.7222 | 0.01693 | -0.0915 | -42.658
-9.5 | -0.6519 | 0.01513 | -0.0945 | -43.0866
-9 | -0.562 | 0.01333 | -0.1016 | -42.1605
-8.5 | -0.4797 | 0.01215 | -0.1066 | -39.4815
-8 | -0.4248 | 0.01144 | -0.1057 | -37.1329
-7 | -0.3265 | 0.01048 | -0.1012 | -31.1546
-6.5 | -0.2767 | 0.01011 | -0.0991 | -27.3689
-6 | -0.2257 | 0.00974 | -0.0973 | -23.1725
-5.5 | -0.174 | 0.00941 | -0.0955 | -18.491
-5 | -0.1218 | 0.00911 | -0.0939 | -13.3699
-4.5 | -0.0691 | 0.00883 | -0.0925 | -7.8256
-4 | -0.0168 | 0.00851 | -0.091 | -1.9741
-3.5 | 0.0357 | 0.00819 | -0.0896 | 4.359
-3 | 0.0877 | 0.00785 | -0.0882 | 11.172
-2.5 | 0.1389 | 0.0075 | -0.0866 | 18.52
-2 | 0.1894 | 0.00715 | -0.085 | 26.4895
-1.5 | 0.241 | 0.00693 | -0.0835 | 34.7763
-1 | 0.2947 | 0.00687 | -0.0823 | 42.8967
-0.5 | 0.3485 | 0.00688 | -0.0811 | 50.6541
0 | 0.4025 | 0.00695 | -0.08 | 57.9137
0.5 | 0.4564 | 0.00708 | -0.0788 | 64.4633
1 | 0.51 | 0.00721 | -0.0776 | 70.7351
1.5 | 0.5636 | 0.00735 | -0.0764 | 76.6803
2 | 0.617 | 0.00751 | -0.0752 | 82.1571
2.5 | 0.6699 | 0.00768 | -0.0739 | 87.2266
3 | 0.7216 | 0.00784 | -0.0724 | 92.0408
3.5 | 0.7728 | 0.00803 | -0.0708 | 96.2391
4 | 0.823 | 0.00822 | -0.069 | 100.1217
4.5 | 0.8708 | 0.00839 | -0.0667 | 103.7902
5 | 0.9247 | 0.00841 | -0.0656 | 109.9524
5.5 | 1.0386 | 0.00895 | -0.0779 | 116.0447
6 | 1.0845 | 0.00931 | -0.0752 | 116.4876
6.5 | 1.1294 | 0.00971 | -0.0724 | 116.3131
7 | 1.1725 | 0.01014 | -0.0693 | 115.6312
7.5 | 1.2114 | 0.01061 | -0.0653 | 114.1753
8 | 1.2505 | 0.01113 | -0.0615 | 112.354
8.5 | 1.2886 | 0.01176 | -0.0577 | 109.5748
9 | 1.3247 | 0.01252 | -0.0537 | 105.8067
9.5 | 1.3602 | 0.01337 | -0.0498 | 101.7352
10 | 1.3929 | 0.01441 | -0.0458 | 96.662
10.5 | 1.4238 | 0.01564 | -0.0419 | 91.0358
11 | 1.4519 | 0.01712 | -0.038 | 84.8072
11.5 | 1.4783 | 0.01886 | -0.0345 | 78.3828
12 | 1.5011 | 0.02099 | -0.0311 | 71.515
12.5 | 1.5209 | 0.02352 | -0.028 | 64.6641
13 | 1.5358 | 0.0266 | -0.0253 | 57.7368
13.5 | 1.5464 | 0.03026 | -0.0228 | 51.1038
14 | 1.5508 | 0.03467 | -0.0208 | 44.7303
14.5 | 1.5492 | 0.03988 | -0.0192 | 38.8465
15 | 1.5385 | 0.0463 | -0.0183 | 33.2289
15.5 | 1.5273 | 0.05318 | -0.018 | 28.7194
16 | 1.5016 | 0.06196 | -0.0186 | 24.235
16.5 | 1.479 | 0.0708 | -0.0198 | 20.8898
17 | 1.4466 | 0.0812 | -0.0219 | 17.8153
17.5 | 1.4154 | 0.0918 | -0.0245 | 15.4183
18 | 1.3858 | 0.10253 | -0.0276 | 13.516
18.5 | 1.3577 | 0.1134 | -0.0312 | 11.9727
19 | 1.3379 | 0.1233 | -0.0348 | 10.8508

## 47. Re 1M Mach 0.50 (1)
BIGFOIL.COM POLAR EXPORT
MS3,3-15GP
MS3,3-15GP |  |  |  | Cl Max: | 1.599 | at alpha= | 9 | deg
JavaFoil+Calcfoil stall+Eppler ext transition |  |  |  | L/D Max: | 123.313 | at alpha= | 5 | deg
Re: | 1000000 |  |  | Cd Min: | 0.00724 | at alpha= | -2 | deg
Mach: | 0.5 |  |  | Cl=0 at alpha= | -4.0652 | deg
|  |  |  | @ Cl=0.1, Cd= | 0.0086499
|  |  |  | @ Cl=0.4, Cd= | 0.0073221
|  |  |  | @ Cl=0.6, Cd= | 0.0077829
alpha (deg) | Cl | Cd | Cm | Cl/Cd
-20 | -0.898 | 0.20074 | -0.049 | -4.475
-19.5 | -0.869 | 0.19698 | -0.047 | -4.412
-19 | -0.841 | 0.18996 | -0.047 | -4.429
-18.5 | -0.814 | 0.18509 | -0.048 | -4.397
-18 | -0.786 | 0.18052 | -0.048 | -4.356
-17.5 | -0.758 | 0.17076 | -0.047 | -4.436
-17 | -0.73 | 0.1671 | -0.047 | -4.367
-16.5 | -0.702 | 0.16117 | -0.047 | -4.356
-16 | -0.674 | 0.15494 | -0.047 | -4.352
-15.5 | -0.645 | 0.15439 | -0.046 | -4.18
-15 | -0.618 | 0.1482 | -0.046 | -4.167
-14.5 | -0.59 | 0.1439 | -0.047 | -4.098
-14 | -0.561 | 0.13376 | -0.045 | -4.194
-13.5 | -0.533 | 0.12958 | -0.045 | -4.113
-13 | -0.504 | 0.12531 | -0.044 | -4.026
-12.5 | -0.476 | 0.1184 | -0.044 | -4.024
-12 | -0.448 | 0.11592 | -0.043 | -3.865
-11.5 | -0.42 | 0.10923 | -0.043 | -3.845
-11 | -0.392 | 0.10539 | -0.042 | -3.715
-10.5 | -0.363 | 0.09077 | -0.041 | -4.001
-10 | -0.335 | 0.0779 | -0.042 | -4.304
-9.5 | -0.307 | 0.07026 | -0.039 | -4.364
-9 | -0.278 | 0.06901 | -0.037 | -4.033
-8.5 | -0.25 | 0.0579 | -0.039 | -4.324
-8 | -0.35 | 0.05336 | -0.037 | -6.553
-7.5 | -0.388 | 0.01975 | -0.088 | -19.653
-7 | -0.36 | 0.01469 | -0.093 | -24.522
-6.5 | -0.318 | 0.01224 | -0.097 | -25.984
-6 | -0.26 | 0.01035 | -0.098 | -25.149
-5.5 | -0.196 | 0.0103 | -0.099 | -19.071
-5 | -0.129 | 0.00971 | -0.1 | -13.324
-4.5 | -0.06 | 0.00926 | -0.1 | -6.535
-4 | 0.009 | 0.00904 | -0.101 | 1.043
-3.5 | 0.08 | 0.00874 | -0.101 | 9.151
-3 | 0.151 | 0.00842 | -0.102 | 17.91
-2.5 | 0.222 | 0.00771 | -0.102 | 28.772
-2 | 0.293 | 0.00724 | -0.103 | 40.441
-1.5 | 0.363 | 0.00727 | -0.104 | 49.984
-1 | 0.434 | 0.00737 | -0.104 | 58.869
-0.5 | 0.505 | 0.00746 | -0.105 | 67.608
0 | 0.576 | 0.00768 | -0.105 | 74.963
0.5 | 0.646 | 0.00798 | -0.106 | 80.946
1 | 0.716 | 0.00817 | -0.106 | 87.607
1.5 | 0.786 | 0.00839 | -0.107 | 93.692
2 | 0.855 | 0.00863 | -0.107 | 99.055
2.5 | 0.925 | 0.00894 | -0.108 | 103.418
3 | 0.993 | 0.0093 | -0.108 | 106.787
3.5 | 1.06 | 0.009 | -0.109 | 117.809
4 | 1.127 | 0.00939 | -0.109 | 120.122
4.5 | 1.194 | 0.00978 | -0.109 | 122.127
5 | 1.26 | 0.01021 | -0.11 | 123.313
5.5 | 1.324 | 0.01313 | -0.11 | 100.829
6 | 1.387 | 0.01396 | -0.111 | 99.328
6.5 | 1.445 | 0.01519 | -0.111 | 95.09
7 | 1.498 | 0.01665 | -0.111 | 89.947
7.5 | 1.544 | 0.01831 | -0.11 | 84.322
8 | 1.555 | 0.02785 | -0.107 | 55.834
8.5 | 1.59 | 0.03082 | -0.106 | 51.575
9 | 1.599 | 0.03432 | -0.106 | 46.584
9.5 | 1.583 | 0.03842 | -0.105 | 41.204
10 | 1.319 | 0.06156 | -0.034 | 21.42
10.5 | 1.157 | 0.0679 | -0.034 | 17.047
11 | 0.946 | 0.05767 | -0.101 | 16.4
11.5 | 0.965 | 0.06664 | -0.1 | 14.476
12 | 0.96 | 0.0941 | -0.092 | 10.197
12.5 | 0.92 | 0.11963 | -0.048 | 7.694
13 | 0.95 | 0.1286 | -0.055 | 7.385
13.5 | 0.98 | 0.14033 | -0.06 | 6.98
14 | 1.008 | 0.14504 | -0.063 | 6.951

## 48. Re 1M Mach 0.50 (2)
BIGFOIL.COM POLAR EXPORT
MS3,3-15GP
MS3,3-15GP |  |  |  | Cl Max: | 1.4756 | at alpha= | 12 | deg
XFOIL ncrit=9 |  |  |  | L/D Max: | 104.586 | at alpha= | 5.5 | deg
Re: | 1000000 |  |  | Cd Min: | 0.24837 | at alpha= | -20 | deg
Mach: | 0.5 |  |  | Cl=0 at alpha= | -3.7412 | deg
|  |  |  | @ Cl=0.1, Cd= | 0.0086868
|  |  |  | @ Cl=0.4, Cd= | 0.0075493
|  |  |  | @ Cl=0.6, Cd= | 0.008017
alpha (deg) | Cl | Cd | Cm | Cl/Cd
-20 | -0.5665 | 0.24837 | 0.0078 | -2.2809
-19.5 | -0.5445 | 0.24195 | 0.0049 | -2.2505
-19 | -0.5233 | 0.23531 | 0.0014 | -2.2239
-18.5 | -0.503 | 0.22787 | -0.0024 | -2.2074
-18 | -0.4878 | 0.21786 | -0.0076 | -2.2391
-17.5 | -0.4668 | 0.21127 | -0.0101 | -2.2095
-17 | -0.4459 | 0.20501 | -0.013 | -2.175
-16.5 | -0.4277 | 0.19726 | -0.0165 | -2.1682
-16 | -0.4169 | 0.18702 | -0.0214 | -2.2292
-15.5 | -0.3962 | 0.18103 | -0.0232 | -2.1886
-15 | -0.378 | 0.17456 | -0.0256 | -2.1654
-14.5 | -0.369 | 0.16496 | -0.03 | -2.2369
-14 | -0.3607 | 0.15546 | -0.0325 | -2.3202
-13.5 | -0.3446 | 0.14939 | -0.034 | -2.3067
-13 | -0.338 | 0.14074 | -0.0367 | -2.4016
-12.5 | -0.3344 | 0.13187 | -0.0394 | -2.5358
-12 | -0.3376 | 0.12192 | -0.0425 | -2.769
-11.5 | -0.3497 | 0.11096 | -0.046 | -3.1516
-11 | -0.3713 | 0.09958 | -0.05 | -3.7287
-9.5 | -0.4434 | 0.05563 | -0.087 | -7.9705
-9 | -0.4629 | 0.03675 | -0.1117 | -12.5959
-8.5 | -0.4231 | 0.02039 | -0.1468 | -20.7504
-8 | -0.4256 | 0.0172 | -0.1387 | -24.7442
-7.5 | -0.4033 | 0.01503 | -0.131 | -26.833
-7 | -0.3672 | 0.01333 | -0.1243 | -27.5469
-6.5 | -0.32 | 0.01216 | -0.1189 | -26.3158
-6 | -0.2665 | 0.01131 | -0.1145 | -23.5632
-5.5 | -0.2082 | 0.01077 | -0.111 | -19.3315
-5 | -0.1496 | 0.01027 | -0.1078 | -14.5667
-4.5 | -0.0902 | 0.00986 | -0.1049 | -9.1481
-4 | -0.0308 | 0.00943 | -0.1022 | -3.2662
-3.5 | 0.0287 | 0.00908 | -0.0997 | 3.1608
-3 | 0.0876 | 0.00876 | -0.0973 | 10
-2.5 | 0.1452 | 0.00842 | -0.0948 | 17.2447
-2 | 0.2028 | 0.00806 | -0.0925 | 25.1613
-1.5 | 0.2595 | 0.00773 | -0.0901 | 33.5705
-1 | 0.3164 | 0.0075 | -0.0877 | 42.1867
0 | 0.4351 | 0.00757 | -0.0836 | 57.4769
0.5 | 0.4948 | 0.00769 | -0.0816 | 64.3433
1 | 0.554 | 0.00786 | -0.0795 | 70.4835
1.5 | 0.6126 | 0.00806 | -0.0773 | 76.005
2 | 0.6698 | 0.00827 | -0.0748 | 80.9915
2.5 | 0.7259 | 0.00852 | -0.072 | 85.1995
3 | 0.7783 | 0.00876 | -0.0685 | 88.847
3.5 | 0.8293 | 0.00902 | -0.0647 | 91.9401
4 | 0.8798 | 0.00933 | -0.0607 | 94.298
4.5 | 0.9285 | 0.00968 | -0.0564 | 95.9194
5 | 0.9739 | 0.01 | -0.0514 | 97.39
5.5 | 1.0992 | 0.01051 | -0.0624 | 104.5861
6 | 1.1466 | 0.01113 | -0.0578 | 103.0189
6.5 | 1.1929 | 0.01187 | -0.0532 | 100.4971
7 | 1.2374 | 0.01277 | -0.0485 | 96.899
7.5 | 1.2805 | 0.01387 | -0.0438 | 92.3216
8 | 1.3197 | 0.01531 | -0.0391 | 86.1986
8.5 | 1.3565 | 0.0171 | -0.0347 | 79.3275
9 | 1.3903 | 0.01929 | -0.0305 | 72.0736
9.5 | 1.4189 | 0.02204 | -0.0266 | 64.3784
10 | 1.4426 | 0.02534 | -0.0231 | 56.9298
10.5 | 1.46 | 0.02929 | -0.0199 | 49.8464
11 | 1.4704 | 0.03394 | -0.0171 | 43.3235
11.5 | 1.4743 | 0.03931 | -0.0149 | 37.5045
12 | 1.4756 | 0.04515 | -0.0132 | 32.6822
12.5 | 1.4708 | 0.05172 | -0.012 | 28.4377
13 | 1.4569 | 0.05931 | -0.0117 | 24.5642
13.5 | 1.4413 | 0.06733 | -0.012 | 21.4065
14 | 1.4254 | 0.07558 | -0.0128 | 18.8595
14.5 | 1.4027 | 0.08475 | -0.0144 | 16.551
15.5 | 1.361 | 0.10358 | -0.0192 | 13.1396
16 | 1.3376 | 0.11374 | -0.0227 | 11.7602
16.5 | 1.315 | 0.12411 | -0.0269 | 10.5954
17 | 1.2923 | 0.13498 | -0.0319 | 9.574

## 49. Re 2M Mach 0.00 (1)
BIGFOIL.COM POLAR EXPORT
MS3,3-15GP
MS3,3-15GP |  |  |  | Cl Max: | 1.692 | at alpha= | 13 | deg
JavaFoil+Calcfoil stall+Eppler ext transition |  |  |  | L/D Max: | 144.043 | at alpha= | 7.5 | deg
Re: | 2000000 |  |  | Cd Min: | 0.00616 | at alpha= | -2 | deg
Mach: | 0 |  |  | Cl=0 at alpha= | -4.0656 | deg
|  |  |  | @ Cl=0.1, Cd= | 0.007025
|  |  |  | @ Cl=0.4, Cd= | 0.0062965
|  |  |  | @ Cl=0.6, Cd= | 0.0067125
alpha (deg) | Cl | Cd | Cm | Cl/Cd
-20 | -0.673 | 0.16816 | -0.039 | -4.003
-19.5 | -0.688 | 0.16003 | -0.04 | -4.297
-19 | -0.701 | 0.15142 | -0.04 | -4.629
-18.5 | -0.713 | 0.14379 | -0.041 | -4.96
-18 | -0.724 | 0.13635 | -0.042 | -5.313
-17.5 | -0.734 | 0.12872 | -0.043 | -5.7
-17 | -0.739 | 0.1233 | -0.042 | -5.99
-16.5 | -0.743 | 0.11602 | -0.043 | -6.406
-16 | -0.747 | 0.10817 | -0.045 | -6.903
-15.5 | -0.747 | 0.10079 | -0.047 | -7.414
-15 | -0.745 | 0.09389 | -0.048 | -7.936
-14.5 | -0.743 | 0.0856 | -0.051 | -8.675
-14 | -0.738 | 0.07677 | -0.053 | -9.618
-13.5 | -0.733 | 0.0672 | -0.057 | -10.907
-13 | -0.73 | 0.05449 | -0.061 | -13.397
-12.5 | -0.729 | 0.04085 | -0.066 | -17.846
-12 | -0.725 | 0.02949 | -0.07 | -24.58
-11.5 | -0.71 | 0.0228 | -0.073 | -31.157
-11 | -0.689 | 0.01843 | -0.075 | -37.387
-10.5 | -0.663 | 0.01534 | -0.077 | -43.213
-10 | -0.632 | 0.01319 | -0.079 | -47.953
-9.5 | -0.602 | 0.01154 | -0.081 | -52.147
-9 | -0.558 | 0.00942 | -0.082 | -59.211
-8.5 | -0.51 | 0.00993 | -0.083 | -51.328
-8 | -0.458 | 0.00952 | -0.083 | -48.066
-7.5 | -0.404 | 0.00915 | -0.084 | -44.145
-7 | -0.348 | 0.00888 | -0.084 | -39.18
-6.5 | -0.291 | 0.00861 | -0.085 | -33.771
-6 | -0.233 | 0.00845 | -0.085 | -27.522
-5.5 | -0.173 | 0.00802 | -0.086 | -21.608
-5 | -0.113 | 0.00781 | -0.086 | -14.502
-4.5 | -0.053 | 0.00762 | -0.087 | -6.926
-4 | 0.008 | 0.00746 | -0.087 | 1.1
-3.5 | 0.069 | 0.00714 | -0.088 | 9.73
-3 | 0.131 | 0.00691 | -0.088 | 18.948
-2.5 | 0.192 | 0.00659 | -0.089 | 29.212
-2 | 0.254 | 0.00616 | -0.089 | 41.188
-1.5 | 0.315 | 0.00618 | -0.09 | 50.975
-1 | 0.376 | 0.00625 | -0.09 | 60.205
-0.5 | 0.438 | 0.00637 | -0.091 | 68.728
0 | 0.499 | 0.00653 | -0.091 | 76.468
0.5 | 0.56 | 0.00666 | -0.091 | 84.109
1 | 0.621 | 0.00674 | -0.092 | 92.129
1.5 | 0.682 | 0.00687 | -0.092 | 99.268
2 | 0.743 | 0.00702 | -0.093 | 105.832
2.5 | 0.803 | 0.00718 | -0.093 | 111.819
3 | 0.863 | 0.00739 | -0.094 | 116.854
3.5 | 0.924 | 0.00761 | -0.094 | 121.297
4 | 0.983 | 0.00783 | -0.095 | 125.604
4.5 | 1.043 | 0.00807 | -0.095 | 129.289
5 | 1.102 | 0.0083 | -0.095 | 132.737
5.5 | 1.161 | 0.00856 | -0.096 | 135.679
6 | 1.219 | 0.00888 | -0.096 | 137.338
6.5 | 1.277 | 0.0093 | -0.097 | 137.362
7 | 1.334 | 0.00991 | -0.097 | 134.581
7.5 | 1.388 | 0.00964 | -0.097 | 144.043
8 | 1.442 | 0.0101 | -0.098 | 142.799
8.5 | 1.483 | 0.01703 | -0.097 | 87.088
9 | 1.526 | 0.0175 | -0.097 | 87.186
9.5 | 1.562 | 0.01856 | -0.097 | 84.141
10 | 1.595 | 0.01969 | -0.097 | 80.99
10.5 | 1.623 | 0.02096 | -0.097 | 77.461
11 | 1.648 | 0.02243 | -0.097 | 73.463
11.5 | 1.668 | 0.02404 | -0.096 | 69.411
12 | 1.682 | 0.02585 | -0.096 | 65.075
12.5 | 1.69 | 0.02786 | -0.096 | 60.679
13 | 1.692 | 0.03026 | -0.096 | 55.916
13.5 | 1.689 | 0.03276 | -0.095 | 51.564
14 | 1.681 | 0.03549 | -0.095 | 47.372
14.5 | 1.668 | 0.03857 | -0.095 | 43.257
15 | 1.65 | 0.04201 | -0.094 | 39.275
15.5 | 1.627 | 0.04561 | -0.094 | 35.681
16 | 1.6 | 0.04984 | -0.094 | 32.098
16.5 | 1.568 | 0.05432 | -0.093 | 28.874
17 | 1.533 | 0.05923 | -0.093 | 25.889
17.5 | 1.495 | 0.06501 | -0.092 | 22.989
18 | 1.454 | 0.07085 | -0.091 | 20.529

## 50. Re 2M Mach 0.00 (2)
BIGFOIL.COM POLAR EXPORT
MS3,3-15GP
MS3,3-15GP |  |  |  | Cl Max: | 1.5972 | at alpha= | 14.5 | deg
XFOIL ncrit=9 |  |  |  | L/D Max: | 141.527 | at alpha= | 6.5 | deg
Re: | 2000000 |  |  | Cd Min: | 0.15031 | at alpha= | -19.5 | deg
Mach: | 0 |  |  | Cl=0 at alpha= | -3.8593 | deg
|  |  |  | @ Cl=0.1, Cd= | 0.0068228
|  |  |  | @ Cl=0.4, Cd= | 0.0059502
|  |  |  | @ Cl=0.6, Cd= | 0.00629
alpha (deg) | Cl | Cd | Cm | Cl/Cd
-19.5 | -0.7424 | 0.15031 | -0.0219 | -4.9391
-19 | -0.7719 | 0.13604 | -0.0294 | -5.6741
-18.5 | -0.8227 | 0.11837 | -0.0388 | -6.9502
-18 | -0.909 | 0.09561 | -0.0514 | -9.5074
-17.5 | -1.0271 | 0.06918 | -0.0666 | -14.8468
-17 | -1.0873 | 0.05298 | -0.0763 | -20.5228
-16.5 | -1.133 | 0.04068 | -0.0834 | -27.8515
-16 | -1.1511 | 0.03343 | -0.0862 | -34.4331
-15.5 | -1.1617 | 0.02816 | -0.0865 | -41.2536
-15 | -1.1685 | 0.02468 | -0.084 | -47.346
-14.5 | -1.1888 | 0.0229 | -0.0745 | -51.9127
-14 | -1.1451 | 0.02103 | -0.0752 | -54.4508
-13.5 | -1.0875 | 0.01933 | -0.078 | -56.2597
-13 | -1.0293 | 0.01797 | -0.0802 | -57.2788
-12.5 | -0.9742 | 0.01665 | -0.0815 | -58.5105
-12 | -0.9116 | 0.01558 | -0.084 | -58.5109
-11.5 | -0.8618 | 0.01422 | -0.0839 | -60.6048
-11 | -0.8084 | 0.01305 | -0.0842 | -61.9464
-10.5 | -0.734 | 0.01204 | -0.0887 | -60.9635
-10 | -0.6372 | 0.01116 | -0.0979 | -57.0968
-9 | -0.5145 | 0.01003 | -0.1009 | -51.2961
-8.5 | -0.4694 | 0.00961 | -0.0987 | -48.845
-7.5 | -0.3748 | 0.00889 | -0.0952 | -42.1597
-6.5 | -0.2744 | 0.00839 | -0.0926 | -32.7056
-6 | -0.223 | 0.00813 | -0.0916 | -27.4293
-5.5 | -0.1711 | 0.0079 | -0.0906 | -21.6582
-5 | -0.1189 | 0.00768 | -0.0897 | -15.4818
-4.5 | -0.0665 | 0.00748 | -0.0888 | -8.8904
-4 | -0.0146 | 0.00726 | -0.0879 | -2.011
-3.5 | 0.0373 | 0.00706 | -0.0869 | 5.2833
-3 | 0.0894 | 0.00687 | -0.086 | 13.0131
-2.5 | 0.1411 | 0.00664 | -0.085 | 21.25
-2 | 0.1925 | 0.0064 | -0.084 | 30.0781
-1.5 | 0.2435 | 0.00618 | -0.083 | 39.4013
-1 | 0.2945 | 0.00598 | -0.0819 | 49.2475
-0.5 | 0.347 | 0.00593 | -0.081 | 58.516
0 | 0.3998 | 0.00595 | -0.0802 | 67.1933
0.5 | 0.453 | 0.006 | -0.0795 | 75.5
1 | 0.5061 | 0.00607 | -0.0788 | 83.3773
1.5 | 0.5594 | 0.00619 | -0.0781 | 90.3716
2 | 0.6122 | 0.00632 | -0.0773 | 96.8671
2.5 | 0.6646 | 0.00646 | -0.0765 | 102.8793
3 | 0.7168 | 0.00663 | -0.0756 | 108.1146
3.5 | 0.7682 | 0.00679 | -0.0746 | 113.137
4 | 0.8192 | 0.00697 | -0.0736 | 117.5323
4.5 | 0.8696 | 0.00716 | -0.0725 | 121.4525
5 | 0.9188 | 0.00735 | -0.0711 | 125.0068
5.5 | 0.966 | 0.00753 | -0.0693 | 128.2869
6 | 1.0088 | 0.00749 | -0.0666 | 134.6862
6.5 | 1.1308 | 0.00799 | -0.0818 | 141.5269
7 | 1.1762 | 0.00835 | -0.0798 | 140.8623
7.5 | 1.2207 | 0.00874 | -0.0777 | 139.6682
8 | 1.2625 | 0.00924 | -0.0751 | 136.6342
8.5 | 1.3026 | 0.0098 | -0.0723 | 132.9184
9 | 1.3396 | 0.01036 | -0.0689 | 129.305
9.5 | 1.374 | 0.01096 | -0.0651 | 125.365
10 | 1.4061 | 0.01174 | -0.0611 | 119.77
10.5 | 1.4402 | 0.0125 | -0.0577 | 115.216
11 | 1.4719 | 0.01341 | -0.0541 | 109.7614
11.5 | 1.5028 | 0.01439 | -0.0507 | 104.4336
12 | 1.5271 | 0.01575 | -0.0466 | 96.9587
12.5 | 1.5524 | 0.01716 | -0.0431 | 90.4662
13 | 1.5724 | 0.01899 | -0.0394 | 82.8015
13.5 | 1.5868 | 0.02136 | -0.0358 | 74.2884
14 | 1.5947 | 0.02443 | -0.0323 | 65.2763
14.5 | 1.5972 | 0.02824 | -0.0292 | 56.5581
15 | 1.5772 | 0.03437 | -0.0261 | 45.8889
15.5 | 1.5737 | 0.03952 | -0.0246 | 39.8203
16 | 1.5714 | 0.04491 | -0.0238 | 34.99
16.5 | 1.5727 | 0.0502 | -0.0235 | 31.3287
17 | 1.5682 | 0.05638 | -0.0237 | 27.8148
17.5 | 1.5598 | 0.06328 | -0.0243 | 24.6492
18 | 1.5473 | 0.07089 | -0.0254 | 21.8268
18.5 | 1.5271 | 0.07978 | -0.0271 | 19.1414
19 | 1.511 | 0.08828 | -0.0291 | 17.116
19.5 | 1.4887 | 0.09794 | -0.0317 | 15.2001

## 51. Re 2M Mach 0.10 (1)
BIGFOIL.COM POLAR EXPORT
MS3,3-15GP
MS3,3-15GP |  |  |  | Cl Max: | 1.687 | at alpha= | 12.5 | deg
JavaFoil+Calcfoil stall+Eppler ext transition |  |  |  | L/D Max: | 145.612 | at alpha= | 7 | deg
Re: | 2000000 |  |  | Cd Min: | 0.00618 | at alpha= | -1.5 | deg
Mach: | 0.1 |  |  | Cl=0 at alpha= | -4.0656 | deg
|  |  |  | @ Cl=0.1, Cd= | 0.0070697
|  |  |  | @ Cl=0.4, Cd= | 0.0063084
|  |  |  | @ Cl=0.6, Cd= | 0.0067428
alpha (deg) | Cl | Cd | Cm | Cl/Cd
-20 | -0.625 | 0.17254 | -0.038 | -3.624
-19.5 | -0.643 | 0.16411 | -0.039 | -3.917
-19 | -0.66 | 0.15502 | -0.04 | -4.256
-18.5 | -0.675 | 0.14701 | -0.041 | -4.595
-18 | -0.689 | 0.1394 | -0.041 | -4.944
-17.5 | -0.701 | 0.1325 | -0.041 | -5.293
-17 | -0.711 | 0.12515 | -0.042 | -5.681
-16.5 | -0.718 | 0.11809 | -0.043 | -6.078
-16 | -0.723 | 0.11091 | -0.044 | -6.521
-15.5 | -0.726 | 0.10424 | -0.045 | -6.963
-15 | -0.728 | 0.09634 | -0.047 | -7.554
-14.5 | -0.726 | 0.08924 | -0.049 | -8.134
-14 | -0.723 | 0.08094 | -0.052 | -8.931
-13.5 | -0.719 | 0.07136 | -0.055 | -10.081
-13 | -0.715 | 0.06026 | -0.059 | -11.862
-12.5 | -0.709 | 0.04917 | -0.063 | -14.417
-12 | -0.713 | 0.03296 | -0.069 | -21.635
-11.5 | -0.703 | 0.02455 | -0.073 | -28.653
-11 | -0.684 | 0.01953 | -0.075 | -35.032
-10.5 | -0.66 | 0.01605 | -0.077 | -41.091
-10 | -0.63 | 0.01363 | -0.079 | -46.229
-9.5 | -0.602 | 0.01163 | -0.082 | -51.726
-9 | -0.559 | 0.01099 | -0.083 | -50.83
-8.5 | -0.511 | 0.01002 | -0.083 | -51.001
-8 | -0.459 | 0.00961 | -0.084 | -47.768
-7.5 | -0.405 | 0.00922 | -0.084 | -43.938
-7 | -0.349 | 0.00895 | -0.085 | -39.04
-6.5 | -0.292 | 0.00868 | -0.085 | -33.649
-6 | -0.234 | 0.00844 | -0.086 | -27.676
-5.5 | -0.174 | 0.00807 | -0.086 | -21.569
-5 | -0.114 | 0.0078 | -0.087 | -14.597
-4.5 | -0.053 | 0.00766 | -0.087 | -6.921
-4 | 0.008 | 0.00751 | -0.088 | 1.099
-3.5 | 0.07 | 0.00721 | -0.088 | 9.677
-3 | 0.132 | 0.00692 | -0.089 | 19.009
-2.5 | 0.193 | 0.00657 | -0.089 | 29.406
-2 | 0.255 | 0.00639 | -0.09 | 39.918
-1.5 | 0.317 | 0.00618 | -0.09 | 51.221
-1 | 0.378 | 0.00628 | -0.091 | 60.243
-0.5 | 0.44 | 0.00636 | -0.091 | 69.117
0 | 0.502 | 0.00656 | -0.091 | 76.512
0.5 | 0.563 | 0.00667 | -0.092 | 84.362
1 | 0.624 | 0.00679 | -0.092 | 91.971
1.5 | 0.685 | 0.00691 | -0.093 | 99.2
2 | 0.746 | 0.00703 | -0.093 | 106.156
2.5 | 0.807 | 0.00721 | -0.094 | 111.883
3 | 0.868 | 0.00742 | -0.094 | 116.975
3.5 | 0.928 | 0.00764 | -0.095 | 121.471
4 | 0.988 | 0.00788 | -0.095 | 125.376
4.5 | 1.048 | 0.00809 | -0.095 | 129.543
5 | 1.107 | 0.00835 | -0.096 | 132.684
5.5 | 1.166 | 0.0086 | -0.096 | 135.614
6 | 1.225 | 0.00894 | -0.097 | 137.04
6.5 | 1.283 | 0.00939 | -0.097 | 136.599
7 | 1.341 | 0.00921 | -0.098 | 145.612
7.5 | 1.394 | 0.00972 | -0.098 | 143.502
8 | 1.449 | 0.0102 | -0.098 | 142.01
8.5 | 1.489 | 0.01723 | -0.098 | 86.402
9 | 1.531 | 0.01773 | -0.098 | 86.327
9.5 | 1.565 | 0.01883 | -0.097 | 83.127
10 | 1.598 | 0.02004 | -0.097 | 79.744
10.5 | 1.626 | 0.02134 | -0.097 | 76.189
11 | 1.649 | 0.02292 | -0.097 | 71.955
11.5 | 1.668 | 0.02461 | -0.097 | 67.783
12 | 1.681 | 0.02644 | -0.097 | 63.562
12.5 | 1.687 | 0.02853 | -0.096 | 59.107
13 | 1.686 | 0.03106 | -0.096 | 54.283
13.5 | 1.68 | 0.03384 | -0.096 | 49.64
14 | 1.669 | 0.03651 | -0.095 | 45.717
14.5 | 1.651 | 0.04002 | -0.095 | 41.268
15 | 1.629 | 0.04354 | -0.095 | 37.425
15.5 | 1.603 | 0.04716 | -0.094 | 33.983
16 | 1.57 | 0.05168 | -0.094 | 30.379
16.5 | 1.534 | 0.05647 | -0.093 | 27.16
17 | 1.493 | 0.06192 | -0.093 | 24.114
17.5 | 1.45 | 0.06782 | -0.092 | 21.375

## 52. Re 2M Mach 0.10 (2)
BIGFOIL.COM POLAR EXPORT
MS3,3-15GP
MS3,3-15GP |  |  |  | Cl Max: | 1.591 | at alpha= | 14 | deg
XFOIL ncrit=9 |  |  |  | L/D Max: | 141.306 | at alpha= | 6.5 | deg
Re: | 2000000 |  |  | Cd Min: | 0.16504 | at alpha= | -19.5 | deg
Mach: | 0.1 |  |  | Cl=0 at alpha= | -3.8548 | deg
|  |  |  | @ Cl=0.1, Cd= | 0.0068457
|  |  |  | @ Cl=0.4, Cd= | 0.0059607
|  |  |  | @ Cl=0.6, Cd= | 0.0063103
alpha (deg) | Cl | Cd | Cm | Cl/Cd
-19.5 | -0.6834 | 0.16504 | -0.0148 | -4.1408
-19 | -0.7248 | 0.14717 | -0.0241 | -4.9249
-18.5 | -0.7591 | 0.13202 | -0.032 | -5.7499
-18 | -0.8108 | 0.11442 | -0.0414 | -7.0862
-17.5 | -0.898 | 0.09189 | -0.054 | -9.7726
-17 | -0.9978 | 0.06882 | -0.0673 | -14.4987
-16.5 | -1.0716 | 0.05066 | -0.0785 | -21.1528
-16 | -1.1059 | 0.04006 | -0.0844 | -27.6061
-15.5 | -1.1276 | 0.03254 | -0.0871 | -34.6527
-15 | -1.1365 | 0.02758 | -0.087 | -41.2074
-14.5 | -1.152 | 0.02427 | -0.0827 | -47.466
-14 | -1.149 | 0.02239 | -0.0767 | -51.3176
-13.5 | -1.0931 | 0.02032 | -0.0796 | -53.7943
-12.5 | -0.98 | 0.01722 | -0.0832 | -56.9106
-12 | -0.9179 | 0.016 | -0.0855 | -57.3687
-11.5 | -0.8658 | 0.0148 | -0.0855 | -58.5
-11 | -0.8136 | 0.01337 | -0.0856 | -60.8527
-10.5 | -0.7386 | 0.01226 | -0.0901 | -60.2447
-10 | -0.6404 | 0.01131 | -0.0995 | -56.6225
-9.5 | -0.5639 | 0.01059 | -0.1041 | -53.2483
-9 | -0.518 | 0.01014 | -0.102 | -51.0848
-8.5 | -0.4725 | 0.00972 | -0.0997 | -48.6111
-8 | -0.4262 | 0.00931 | -0.0976 | -45.7787
-7.5 | -0.3775 | 0.00896 | -0.096 | -42.1317
-7 | -0.3278 | 0.0087 | -0.0945 | -37.6782
-6.5 | -0.2766 | 0.00842 | -0.0933 | -32.8504
-6 | -0.2249 | 0.00816 | -0.0922 | -27.5613
-5.5 | -0.1726 | 0.00793 | -0.0912 | -21.7654
-5 | -0.1201 | 0.0077 | -0.0902 | -15.5974
-4.5 | -0.0675 | 0.00751 | -0.0893 | -8.988
-4 | -0.0152 | 0.00728 | -0.0883 | -2.0879
-3 | 0.0895 | 0.00689 | -0.0864 | 12.9898
-2.5 | 0.1416 | 0.00667 | -0.0854 | 21.2294
-2 | 0.1932 | 0.00643 | -0.0844 | 30.0467
-1.5 | 0.2444 | 0.00621 | -0.0833 | 39.3559
-1 | 0.2956 | 0.00601 | -0.0822 | 49.1847
0 | 0.4016 | 0.00596 | -0.0805 | 67.3826
0.5 | 0.4551 | 0.00601 | -0.0797 | 75.7238
1 | 0.5085 | 0.00609 | -0.079 | 83.4975
1.5 | 0.5619 | 0.00621 | -0.0782 | 90.4831
2 | 0.6151 | 0.00635 | -0.0774 | 96.8661
2.5 | 0.6677 | 0.00649 | -0.0766 | 102.8814
3 | 0.7201 | 0.00666 | -0.0757 | 108.1231
3.5 | 0.7718 | 0.00682 | -0.0747 | 113.1672
4 | 0.8231 | 0.007 | -0.0736 | 117.5857
4.5 | 0.8738 | 0.00719 | -0.0724 | 121.5299
5 | 0.9233 | 0.00738 | -0.071 | 125.1084
5.5 | 0.9707 | 0.00756 | -0.0692 | 128.3995
6 | 1.0112 | 0.00755 | -0.0658 | 133.9338
6.5 | 1.1361 | 0.00804 | -0.0815 | 141.306
7 | 1.1816 | 0.00841 | -0.0794 | 140.4994
7.5 | 1.2261 | 0.00881 | -0.0772 | 139.1714
8 | 1.2676 | 0.00934 | -0.0744 | 135.7173
8.5 | 1.308 | 0.00989 | -0.0716 | 132.2548
9 | 1.3433 | 0.01046 | -0.0677 | 128.4226
9.5 | 1.3782 | 0.01109 | -0.0639 | 124.2741
10 | 1.4114 | 0.01186 | -0.06 | 119.0051
10.5 | 1.4452 | 0.01267 | -0.0564 | 114.0647
11 | 1.4761 | 0.01365 | -0.0527 | 108.1392
11.5 | 1.5067 | 0.01469 | -0.0491 | 102.5664
12 | 1.5313 | 0.01609 | -0.0451 | 95.1709
12.5 | 1.5556 | 0.01762 | -0.0415 | 88.286
13 | 1.5735 | 0.01968 | -0.0377 | 79.9543
13.5 | 1.5869 | 0.02223 | -0.0341 | 71.3855
14 | 1.591 | 0.02572 | -0.0306 | 61.8585
14.5 | 1.591 | 0.02991 | -0.0277 | 53.1929
15 | 1.567 | 0.03664 | -0.0248 | 42.7675
15.5 | 1.5667 | 0.0417 | -0.0237 | 37.5707
16 | 1.5638 | 0.04734 | -0.0231 | 33.0334
16.5 | 1.5632 | 0.05301 | -0.023 | 29.4888
17 | 1.5567 | 0.05957 | -0.0234 | 26.1323
17.5 | 1.546 | 0.0669 | -0.0242 | 23.1091
18 | 1.5316 | 0.07488 | -0.0255 | 20.4541
18.5 | 1.5085 | 0.0843 | -0.0275 | 17.8944
19 | 1.492 | 0.09302 | -0.0297 | 16.0396

## 53. Re 2M Mach 0.25 (1)
BIGFOIL.COM POLAR EXPORT
MS3,3-15GP
MS3,3-15GP |  |  |  | Cl Max: | 1.662 | at alpha= | 11.5 | deg
JavaFoil+Calcfoil stall+Eppler ext transition |  |  |  | L/D Max: | 144.574 | at alpha= | 6.5 | deg
Re: | 2000000 |  |  | Cd Min: | 0.00626 | at alpha= | -1.5 | deg
Mach: | 0.25 |  |  | Cl=0 at alpha= | -4.0645 | deg
|  |  |  | @ Cl=0.1, Cd= | 0.0072111
|  |  |  | @ Cl=0.4, Cd= | 0.0063697
|  |  |  | @ Cl=0.6, Cd= | 0.0068149
alpha (deg) | Cl | Cd | Cm | Cl/Cd
-16 | -0.529 | 0.12498 | -0.04 | -4.231
-15.5 | -0.558 | 0.11758 | -0.041 | -4.745
-15 | -0.582 | 0.11037 | -0.042 | -5.276
-14.5 | -0.603 | 0.10233 | -0.044 | -5.89
-14 | -0.617 | 0.09565 | -0.045 | -6.452
-13.5 | -0.627 | 0.08852 | -0.046 | -7.084
-13 | -0.63 | 0.08179 | -0.049 | -7.706
-12.5 | -0.63 | 0.07432 | -0.052 | -8.47
-12 | -0.63 | 0.06248 | -0.058 | -10.084
-11.5 | -0.635 | 0.04648 | -0.065 | -13.654
-11 | -0.638 | 0.03165 | -0.072 | -20.169
-10.5 | -0.634 | 0.02134 | -0.077 | -29.711
-10 | -0.612 | 0.01721 | -0.079 | -35.583
-9.5 | -0.586 | 0.01416 | -0.081 | -41.366
-9 | -0.558 | 0.01175 | -0.084 | -47.525
-8.5 | -0.515 | 0.01102 | -0.085 | -46.778
-8 | -0.467 | 0.01 | -0.086 | -46.686
-7.5 | -0.413 | 0.00955 | -0.087 | -43.261
-7 | -0.357 | 0.00915 | -0.087 | -39.001
-6.5 | -0.299 | 0.00888 | -0.088 | -33.657
-6 | -0.239 | 0.00861 | -0.088 | -27.779
-5.5 | -0.178 | 0.00815 | -0.089 | -21.906
-5 | -0.117 | 0.00795 | -0.089 | -14.698
-4.5 | -0.054 | 0.00778 | -0.09 | -6.993
-4 | 0.008 | 0.00765 | -0.09 | 1.106
-3.5 | 0.072 | 0.00738 | -0.091 | 9.721
-3 | 0.135 | 0.007 | -0.091 | 19.305
-2.5 | 0.199 | 0.0067 | -0.092 | 29.658
-2 | 0.262 | 0.0066 | -0.092 | 39.698
-1.5 | 0.325 | 0.00626 | -0.093 | 51.948
-1 | 0.389 | 0.00634 | -0.093 | 61.311
-0.5 | 0.452 | 0.00651 | -0.094 | 69.419
0 | 0.515 | 0.00666 | -0.094 | 77.415
0.5 | 0.578 | 0.00678 | -0.094 | 85.32
1 | 0.641 | 0.00688 | -0.095 | 93.192
1.5 | 0.704 | 0.00702 | -0.095 | 100.294
2 | 0.767 | 0.00717 | -0.096 | 106.939
2.5 | 0.829 | 0.00737 | -0.096 | 112.441
3 | 0.891 | 0.00759 | -0.097 | 117.452
3.5 | 0.953 | 0.00785 | -0.097 | 121.411
4 | 1.015 | 0.00805 | -0.098 | 125.984
4.5 | 1.076 | 0.0083 | -0.098 | 129.629
5 | 1.137 | 0.00859 | -0.099 | 132.285
5.5 | 1.197 | 0.00889 | -0.099 | 134.746
6 | 1.257 | 0.00929 | -0.099 | 135.329
6.5 | 1.315 | 0.00909 | -0.1 | 144.574
7 | 1.372 | 0.00964 | -0.1 | 142.254
7.5 | 1.428 | 0.01019 | -0.1 | 140.142
8 | 1.484 | 0.01299 | -0.101 | 114.213
8.5 | 1.518 | 0.01844 | -0.1 | 82.291
9 | 1.554 | 0.01919 | -0.1 | 80.975
9.5 | 1.586 | 0.02062 | -0.099 | 76.925
10 | 1.614 | 0.0221 | -0.099 | 73.03
10.5 | 1.637 | 0.02368 | -0.099 | 69.15
11 | 1.653 | 0.02554 | -0.099 | 64.746
11.5 | 1.662 | 0.02775 | -0.098 | 59.878
12 | 1.66 | 0.03038 | -0.098 | 54.638
12.5 | 1.65 | 0.03301 | -0.098 | 49.988
13 | 1.631 | 0.036 | -0.097 | 45.318
13.5 | 1.603 | 0.03942 | -0.097 | 40.674
14 | 1.565 | 0.04365 | -0.096 | 35.847
14.5 | 1.517 | 0.04828 | -0.096 | 31.423
15 | 1.461 | 0.05303 | -0.095 | 27.547
15.5 | 1.395 | 0.05908 | -0.094 | 23.609
16 | 1.322 | 0.06549 | -0.094 | 20.185
16.5 | 1.242 | 0.07252 | -0.093 | 17.132

## 54. Re 2M Mach 0.25 (2)
BIGFOIL.COM POLAR EXPORT
MS3,3-15GP
MS3,3-15GP |  |  |  | Cl Max: | 1.5814 | at alpha= | 13.5 | deg
XFOIL ncrit=9 |  |  |  | L/D Max: | 138.617 | at alpha= | 6.5 | deg
Re: | 2000000 |  |  | Cd Min: | 0.19858 | at alpha= | -18 | deg
Mach: | 0.25 |  |  | Cl=0 at alpha= | -3.833 | deg
|  |  |  | @ Cl=0.1, Cd= | 0.0069982
|  |  |  | @ Cl=0.4, Cd= | 0.0060659
|  |  |  | @ Cl=0.6, Cd= | 0.0064081
alpha (deg) | Cl | Cd | Cm | Cl/Cd
-18 | -0.487 | 0.19858 | -0.0058 | -2.4524
-16.5 | -0.6584 | 0.12537 | -0.0373 | -5.2517
-16 | -0.707 | 0.10868 | -0.0461 | -6.5053
-15.5 | -0.7681 | 0.09124 | -0.0558 | -8.4185
-15 | -0.8415 | 0.07321 | -0.0661 | -11.4943
-14.5 | -0.9123 | 0.05574 | -0.0764 | -16.3671
-14 | -0.9639 | 0.042 | -0.0849 | -22.95
-13.5 | -1 | 0.03266 | -0.089 | -30.6185
-13 | -1.0241 | 0.02715 | -0.0878 | -37.7201
-12.5 | -0.9887 | 0.02274 | -0.093 | -43.4785
-12 | -0.9399 | 0.01989 | -0.0944 | -47.2549
-11.5 | -0.8837 | 0.01772 | -0.0956 | -49.8702
-11 | -0.8343 | 0.01611 | -0.0944 | -51.7877
-10.5 | -0.7622 | 0.01386 | -0.0983 | -54.9928
-10 | -0.6566 | 0.01233 | -0.1081 | -53.2522
-9.5 | -0.5809 | 0.01147 | -0.1115 | -50.6452
-9 | -0.5363 | 0.01087 | -0.1083 | -49.3376
-8.5 | -0.4906 | 0.01032 | -0.1053 | -47.5388
-8 | -0.4422 | 0.00981 | -0.1028 | -45.0765
-7.5 | -0.3931 | 0.00936 | -0.1005 | -41.9979
-7 | -0.3418 | 0.00897 | -0.0986 | -38.1048
-6.5 | -0.289 | 0.00866 | -0.097 | -33.3718
-6 | -0.2353 | 0.00839 | -0.0956 | -28.0453
-5.5 | -0.1811 | 0.00814 | -0.0943 | -22.2482
-4.5 | -0.0726 | 0.00767 | -0.0919 | -9.4654
-4 | -0.0181 | 0.00744 | -0.0908 | -2.4328
-3.5 | 0.0361 | 0.00723 | -0.0896 | 4.9931
-3 | 0.0901 | 0.00704 | -0.0885 | 12.7983
-2 | 0.1967 | 0.00659 | -0.0862 | 29.8483
-1.5 | 0.2497 | 0.00636 | -0.085 | 39.261
-1 | 0.3023 | 0.00613 | -0.0837 | 49.3148
-0.5 | 0.3564 | 0.00605 | -0.0827 | 58.9091
0 | 0.4111 | 0.00607 | -0.0817 | 67.7265
0.5 | 0.4661 | 0.00612 | -0.0809 | 76.1601
1 | 0.5209 | 0.00621 | -0.0799 | 83.8808
1.5 | 0.5752 | 0.00634 | -0.0789 | 90.7256
2 | 0.6298 | 0.00649 | -0.078 | 97.0416
2.5 | 0.684 | 0.00666 | -0.077 | 102.7027
3.5 | 0.7907 | 0.00701 | -0.0746 | 112.796
4.5 | 0.895 | 0.00742 | -0.0717 | 120.6199
5 | 0.9458 | 0.00761 | -0.07 | 124.2838
5.5 | 0.9943 | 0.00782 | -0.0679 | 127.1483
6 | 1.0369 | 0.00791 | -0.0644 | 131.0872
6.5 | 1.163 | 0.00839 | -0.0793 | 138.6174
7 | 1.2092 | 0.00879 | -0.0767 | 137.5654
7.5 | 1.2542 | 0.00923 | -0.0739 | 135.883
8 | 1.2934 | 0.00976 | -0.0699 | 132.5205
8.5 | 1.328 | 0.01045 | -0.0653 | 127.0813
9 | 1.3663 | 0.01108 | -0.0614 | 123.3123
9.5 | 1.4045 | 0.01179 | -0.0577 | 119.1264
10 | 1.439 | 0.01271 | -0.0536 | 113.2179
10.5 | 1.4701 | 0.01382 | -0.0493 | 106.3748
11 | 1.5003 | 0.01506 | -0.0453 | 99.6215
11.5 | 1.5287 | 0.0165 | -0.0413 | 92.6485
12 | 1.548 | 0.01859 | -0.037 | 83.2706
12.5 | 1.5667 | 0.02096 | -0.0332 | 74.7471
13 | 1.5789 | 0.02402 | -0.0297 | 65.7327
13.5 | 1.5814 | 0.02811 | -0.0264 | 56.2576
14 | 1.5679 | 0.03388 | -0.0235 | 46.278
14.5 | 1.5556 | 0.04008 | -0.0217 | 38.8124
15 | 1.5306 | 0.04808 | -0.0209 | 31.8344
15.5 | 1.5254 | 0.05453 | -0.0208 | 27.9736
16 | 1.5149 | 0.0618 | -0.0212 | 24.5129
16.5 | 1.5042 | 0.06935 | -0.0221 | 21.69
17 | 1.4885 | 0.07772 | -0.0235 | 19.1521
17.5 | 1.4681 | 0.08689 | -0.0255 | 16.8961
18 | 1.4472 | 0.09639 | -0.028 | 15.014
18.5 | 1.4196 | 0.10699 | -0.0312 | 13.2685

## 55. Re 2M Mach 0.50 (1)
BIGFOIL.COM POLAR EXPORT
MS3,3-15GP
MS3,3-15GP |  |  |  | Cl Max: | 1.612 | at alpha= | 9 | deg
JavaFoil+Calcfoil stall+Eppler ext transition |  |  |  | L/D Max: | 138.419 | at alpha= | 5 | deg
Re: | 2000000 |  |  | Cd Min: | 0.00658 | at alpha= | -1.5 | deg
Mach: | 0.5 |  |  | Cl=0 at alpha= | -4.0652 | deg
|  |  |  | @ Cl=0.1, Cd= | 0.0078614
|  |  |  | @ Cl=0.4, Cd= | 0.006652
|  |  |  | @ Cl=0.6, Cd= | 0.0071149
alpha (deg) | Cl | Cd | Cm | Cl/Cd
-20 | -0.899 | 0.17682 | -0.049 | -5.083
-19.5 | -0.87 | 0.17741 | -0.048 | -4.904
-19 | -0.842 | 0.16828 | -0.048 | -5.002
-18.5 | -0.814 | 0.16385 | -0.048 | -4.969
-18 | -0.787 | 0.15928 | -0.048 | -4.939
-17.5 | -0.758 | 0.15216 | -0.047 | -4.982
-17 | -0.73 | 0.14574 | -0.047 | -5.008
-16.5 | -0.702 | 0.14165 | -0.047 | -4.958
-16 | -0.675 | 0.13763 | -0.048 | -4.901
-15.5 | -0.646 | 0.13494 | -0.046 | -4.784
-15 | -0.618 | 0.13129 | -0.047 | -4.706
-14.5 | -0.59 | 0.12688 | -0.047 | -4.65
-14 | -0.561 | 0.11813 | -0.046 | -4.751
-13.5 | -0.533 | 0.11435 | -0.046 | -4.664
-13 | -0.505 | 0.1094 | -0.045 | -4.613
-12.5 | -0.477 | 0.10591 | -0.045 | -4.5
-12 | -0.448 | 0.09278 | -0.044 | -4.831
-11.5 | -0.42 | 0.07928 | -0.044 | -5.301
-11 | -0.392 | 0.08214 | -0.043 | -4.769
-10.5 | -0.363 | 0.08192 | -0.042 | -4.436
-10 | -0.336 | 0.07145 | -0.045 | -4.702
-9.5 | -0.308 | 0.06654 | -0.048 | -4.632
-9 | -0.28 | 0.06115 | -0.05 | -4.587
-8.5 | -0.26 | 0.04636 | -0.067 | -5.606
-8 | -0.401 | 0.0205 | -0.087 | -19.561
-7.5 | -0.399 | 0.01469 | -0.092 | -27.164
-7 | -0.37 | 0.01175 | -0.096 | -31.446
-6.5 | -0.321 | 0.01076 | -0.098 | -29.814
-6 | -0.261 | 0.00965 | -0.099 | -27.066
-5.5 | -0.197 | 0.00921 | -0.099 | -21.332
-5 | -0.129 | 0.00866 | -0.1 | -14.933
-4.5 | -0.06 | 0.00836 | -0.1 | -7.234
-4 | 0.009 | 0.00812 | -0.101 | 1.162
-3.5 | 0.08 | 0.00796 | -0.101 | 10.046
-3 | 0.151 | 0.00761 | -0.102 | 19.82
-2.5 | 0.222 | 0.00726 | -0.102 | 30.569
-2 | 0.293 | 0.00699 | -0.103 | 41.907
-1.5 | 0.364 | 0.00658 | -0.104 | 55.254
-1 | 0.434 | 0.00672 | -0.104 | 64.632
-0.5 | 0.505 | 0.0069 | -0.105 | 73.083
0 | 0.576 | 0.00706 | -0.105 | 81.477
0.5 | 0.646 | 0.00722 | -0.106 | 89.387
1 | 0.716 | 0.00737 | -0.106 | 97.187
1.5 | 0.786 | 0.00759 | -0.107 | 103.479
2 | 0.855 | 0.00784 | -0.107 | 109.129
2.5 | 0.925 | 0.00812 | -0.108 | 113.799
3 | 0.993 | 0.00845 | -0.108 | 117.503
3.5 | 1.062 | 0.00877 | -0.109 | 121.113
4 | 1.13 | 0.00909 | -0.109 | 124.333
4.5 | 1.195 | 0.00868 | -0.11 | 137.619
5 | 1.261 | 0.00911 | -0.11 | 138.419
5.5 | 1.325 | 0.0097 | -0.11 | 136.685
6 | 1.388 | 0.01293 | -0.111 | 107.375
6.5 | 1.449 | 0.01392 | -0.111 | 104.082
7 | 1.504 | 0.01498 | -0.111 | 100.432
7.5 | 1.556 | 0.01629 | -0.111 | 95.487
8 | 1.568 | 0.02468 | -0.108 | 63.539
8.5 | 1.603 | 0.02729 | -0.108 | 58.75
9 | 1.612 | 0.03016 | -0.107 | 53.452
9.5 | 1.596 | 0.03355 | -0.106 | 47.562
10 | 1.534 | 0.0381 | -0.105 | 40.251
10.5 | 1.332 | 0.04432 | -0.104 | 30.056
11 | 0.955 | 0.0502 | -0.103 | 19.027
11.5 | 0.975 | 0.05787 | -0.102 | 16.846
12 | 0.974 | 0.08022 | -0.096 | 12.144
12.5 | 0.987 | 0.09054 | -0.092 | 10.904
13 | 0.95 | 0.11302 | -0.055 | 8.405
13.5 | 0.981 | 0.12502 | -0.062 | 7.843
14 | 1.011 | 0.1305 | -0.066 | 7.744

## 56. Re 2M Mach 0.50 (2)
BIGFOIL.COM POLAR EXPORT
MS3,3-15GP
MS3,3-15GP |  |  |  | Cl Max: | 1.579 | at alpha= | 11.5 | deg
XFOIL ncrit=9 |  |  |  | L/D Max: | 124.88 | at alpha= | 6.5 | deg
Re: | 2000000 |  |  | Cd Min: | 0.24921 | at alpha= | -20 | deg
Mach: | 0.5 |  |  | Cl=0 at alpha= | -3.7246 | deg
|  |  |  | @ Cl=0.1, Cd= | 0.0076413
|  |  |  | @ Cl=0.4, Cd= | 0.006568
|  |  |  | @ Cl=0.6, Cd= | 0.0068285
alpha (deg) | Cl | Cd | Cm | Cl/Cd
-20 | -0.5709 | 0.24921 | 0.0109 | -2.2908
-19.5 | -0.5497 | 0.2423 | 0.007 | -2.2687
-19 | -0.5305 | 0.23321 | 0.0025 | -2.2748
-18.5 | -0.5121 | 0.22457 | -0.0016 | -2.2804
-18 | -0.4935 | 0.21663 | -0.0053 | -2.2781
-17.5 | -0.4732 | 0.21035 | -0.0084 | -2.2496
-17 | -0.4561 | 0.20198 | -0.012 | -2.2581
-16.5 | -0.4419 | 0.19255 | -0.0158 | -2.295
-16 | -0.4197 | 0.18754 | -0.0184 | -2.2379
-15.5 | -0.4107 | 0.17717 | -0.0221 | -2.3181
-15 | -0.3961 | 0.16959 | -0.025 | -2.3356
-14.5 | -0.3836 | 0.16163 | -0.0278 | -2.3733
-14 | -0.3754 | 0.15279 | -0.0308 | -2.457
-13.5 | -0.3716 | 0.14337 | -0.034 | -2.5919
-13 | -0.3821 | 0.13121 | -0.0383 | -2.9121
-12.5 | -0.3879 | 0.12125 | -0.042 | -3.1992
-12 | -0.3928 | 0.11205 | -0.0453 | -3.5056
-11.5 | -0.4146 | 0.09606 | -0.0574 | -4.3161
-11 | -0.4448 | 0.07982 | -0.0718 | -5.5725
-10.5 | -0.4728 | 0.06545 | -0.0851 | -7.2238
-10 | -0.5125 | 0.05099 | -0.097 | -10.051
-9.5 | -0.4939 | 0.0283 | -0.1395 | -17.4523
-9 | -0.4896 | 0.01923 | -0.152 | -25.4602
-8.5 | -0.5054 | 0.01621 | -0.1413 | -31.1783
-8 | -0.4894 | 0.01366 | -0.1327 | -35.8272
-7.5 | -0.4505 | 0.01201 | -0.1258 | -37.5104
-7 | -0.4 | 0.01088 | -0.1203 | -36.7647
-6.5 | -0.3426 | 0.01009 | -0.116 | -33.9544
-6 | -0.2829 | 0.00947 | -0.1124 | -29.8733
-5.5 | -0.2213 | 0.00902 | -0.1093 | -24.5344
-5 | -0.159 | 0.00866 | -0.1065 | -18.3603
-4 | -0.0342 | 0.00811 | -0.1018 | -4.217
-3.5 | 0.0279 | 0.00787 | -0.0997 | 3.5451
-3 | 0.0893 | 0.00768 | -0.0977 | 11.6276
-2.5 | 0.1501 | 0.00746 | -0.0957 | 20.1206
-2 | 0.2106 | 0.00723 | -0.0938 | 29.1286
-1.5 | 0.2704 | 0.007 | -0.0919 | 38.6286
-1 | 0.3295 | 0.00678 | -0.0899 | 48.5988
-0.5 | 0.388 | 0.00657 | -0.0879 | 59.0563
0 | 0.4483 | 0.00656 | -0.0861 | 68.3384
0.5 | 0.5094 | 0.00662 | -0.0844 | 76.9486
1 | 0.5698 | 0.00674 | -0.0826 | 84.5401
2 | 0.6892 | 0.00709 | -0.0785 | 97.2073
3 | 0.8059 | 0.00752 | -0.0737 | 107.1676
3.5 | 0.8596 | 0.00774 | -0.0703 | 111.0594
4 | 0.9128 | 0.00799 | -0.0667 | 114.2428
4.5 | 0.9659 | 0.0083 | -0.063 | 116.3735
5 | 1.0166 | 0.00865 | -0.0588 | 117.526
5.5 | 1.0663 | 0.00903 | -0.0544 | 118.0842
6 | 1.1117 | 0.00942 | -0.0492 | 118.0149
6.5 | 1.2488 | 0.01 | -0.0622 | 124.88
7 | 1.2977 | 0.01078 | -0.0577 | 120.3803
7.5 | 1.3438 | 0.01168 | -0.0528 | 115.0514
8 | 1.3875 | 0.01279 | -0.0478 | 108.4832
8.5 | 1.4277 | 0.0142 | -0.0428 | 100.5423
9 | 1.4638 | 0.016 | -0.0379 | 91.4875
9.5 | 1.4986 | 0.01812 | -0.0333 | 82.7042
10 | 1.5282 | 0.0208 | -0.0291 | 73.4712
10.5 | 1.5527 | 0.02405 | -0.0252 | 64.5613
11 | 1.5692 | 0.02805 | -0.0216 | 55.943
11.5 | 1.579 | 0.03274 | -0.0184 | 48.2285
12.5 | 1.5668 | 0.04525 | -0.014 | 34.6254
13 | 1.5544 | 0.05246 | -0.0129 | 29.6302
13.5 | 1.5301 | 0.06097 | -0.0129 | 25.0959
14 | 1.4984 | 0.07046 | -0.0138 | 21.266
14.5 | 1.465 | 0.08049 | -0.0155 | 18.201
15 | 1.4243 | 0.09161 | -0.0184 | 15.5474
15.5 | 1.3848 | 0.1031 | -0.0221 | 13.4316
16 | 1.3423 | 0.11547 | -0.027 | 11.6247
16.5 | 1.3152 | 0.12655 | -0.0316 | 10.3927

## 57. Re 3M Mach 0.00 (1)
BIGFOIL.COM POLAR EXPORT
MS3,3-15GP
MS3,3-15GP |  |  |  | Cl Max: | 1.702 | at alpha= | 13 | deg
JavaFoil+Calcfoil stall+Eppler ext transition |  |  |  | L/D Max: | 150.652 | at alpha= | 7.5 | deg
Re: | 3000000 |  |  | Cd Min: | 0.00609 | at alpha= | -1 | deg
Mach: | 0 |  |  | Cl=0 at alpha= | -4.0656 | deg
|  |  |  | @ Cl=0.1, Cd= | 0.006825
|  |  |  | @ Cl=0.4, Cd= | 0.0061364
|  |  |  | @ Cl=0.6, Cd= | 0.0064487
alpha (deg) | Cl | Cd | Cm | Cl/Cd
-18 | -0.728 | 0.12825 | -0.045 | -5.68
-17.5 | -0.738 | 0.12108 | -0.046 | -6.097
-17 | -0.744 | 0.11437 | -0.046 | -6.509
-16.5 | -0.75 | 0.10726 | -0.048 | -6.989
-16 | -0.754 | 0.09946 | -0.049 | -7.577
-15.5 | -0.756 | 0.09107 | -0.051 | -8.3
-15 | -0.757 | 0.08248 | -0.053 | -9.173
-14.5 | -0.756 | 0.07344 | -0.056 | -10.295
-14 | -0.756 | 0.06319 | -0.059 | -11.958
-13.5 | -0.76 | 0.04883 | -0.064 | -15.568
-13 | -0.762 | 0.03623 | -0.068 | -21.026
-12.5 | -0.753 | 0.02898 | -0.07 | -25.984
-12 | -0.74 | 0.0232 | -0.073 | -31.878
-11.5 | -0.72 | 0.01926 | -0.074 | -37.371
-11 | -0.699 | 0.01537 | -0.077 | -45.484
-10.5 | -0.672 | 0.01309 | -0.078 | -51.324
-10 | -0.645 | 0.01132 | -0.081 | -56.992
-9.5 | -0.605 | 0.01065 | -0.082 | -56.782
-9 | -0.56 | 0.0097 | -0.082 | -57.707
-8.5 | -0.51 | 0.0093 | -0.083 | -54.829
-8 | -0.458 | 0.00889 | -0.083 | -51.469
-7.5 | -0.404 | 0.00859 | -0.084 | -47.02
-7 | -0.348 | 0.00838 | -0.084 | -41.551
-6.5 | -0.291 | 0.00821 | -0.085 | -35.414
-6 | -0.233 | 0.00799 | -0.085 | -29.118
-5.5 | -0.173 | 0.00763 | -0.086 | -22.697
-5 | -0.113 | 0.0074 | -0.086 | -15.31
-4.5 | -0.053 | 0.00729 | -0.087 | -7.242
-4 | 0.008 | 0.00716 | -0.087 | 1.146
-3.5 | 0.069 | 0.00698 | -0.088 | 9.959
-3 | 0.131 | 0.00667 | -0.088 | 19.615
-2.5 | 0.192 | 0.00652 | -0.089 | 29.502
-2 | 0.254 | 0.00629 | -0.089 | 40.371
-1.5 | 0.315 | 0.00627 | -0.09 | 50.261
-1 | 0.376 | 0.00609 | -0.09 | 61.825
-0.5 | 0.438 | 0.00621 | -0.091 | 70.453
0 | 0.499 | 0.00625 | -0.091 | 79.847
0.5 | 0.56 | 0.00637 | -0.091 | 88.01
1 | 0.621 | 0.00649 | -0.092 | 95.782
1.5 | 0.682 | 0.00662 | -0.092 | 103.035
2 | 0.743 | 0.00677 | -0.093 | 109.72
2.5 | 0.803 | 0.00695 | -0.093 | 115.485
3 | 0.863 | 0.00712 | -0.094 | 121.285
3.5 | 0.924 | 0.00729 | -0.094 | 126.652
4 | 0.983 | 0.00745 | -0.095 | 132.066
4.5 | 1.043 | 0.00767 | -0.095 | 136.046
5 | 1.102 | 0.00791 | -0.095 | 139.409
5.5 | 1.161 | 0.00817 | -0.096 | 142.105
6 | 1.219 | 0.0086 | -0.096 | 141.703
6.5 | 1.277 | 0.00906 | -0.097 | 140.894
7 | 1.334 | 0.00953 | -0.097 | 140.079
7.5 | 1.389 | 0.00922 | -0.097 | 150.652
8 | 1.443 | 0.00966 | -0.098 | 149.416
8.5 | 1.49 | 0.0159 | -0.098 | 93.668
9 | 1.531 | 0.01671 | -0.098 | 91.613
9.5 | 1.57 | 0.01755 | -0.098 | 89.445
10 | 1.603 | 0.01815 | -0.097 | 88.329
10.5 | 1.632 | 0.01928 | -0.097 | 84.654
11 | 1.656 | 0.02057 | -0.097 | 80.534
11.5 | 1.676 | 0.02205 | -0.097 | 76.033
12 | 1.691 | 0.02365 | -0.097 | 71.513
12.5 | 1.7 | 0.02542 | -0.097 | 66.871
13 | 1.702 | 0.02757 | -0.096 | 61.731
13.5 | 1.699 | 0.02981 | -0.096 | 56.982
14 | 1.691 | 0.03231 | -0.096 | 52.331
14.5 | 1.677 | 0.03522 | -0.095 | 47.62
15 | 1.659 | 0.03837 | -0.095 | 43.228
15.5 | 1.636 | 0.04169 | -0.095 | 39.246
16 | 1.609 | 0.04542 | -0.094 | 35.429
16.5 | 1.578 | 0.04942 | -0.094 | 31.931
17 | 1.543 | 0.05382 | -0.094 | 28.671
17.5 | 1.505 | 0.05875 | -0.093 | 25.619
18 | 1.464 | 0.06444 | -0.092 | 22.716

## 58. Re 3M Mach 0.00 (2)
BIGFOIL.COM POLAR EXPORT
MS3,3-15GP
MS3,3-15GP |  |  |  | Cl Max: | 1.6226 | at alpha= | 16.5 | deg
XFOIL ncrit=9 |  |  |  | L/D Max: | 151.204 | at alpha= | 7 | deg
Re: | 3000000 |  |  | Cd Min: | 0.15491 | at alpha= | -20 | deg
Mach: | 0 |  |  | Cl=0 at alpha= | -3.8669 | deg
|  |  |  | @ Cl=0.1, Cd= | 0.0064997
|  |  |  | @ Cl=0.4, Cd= | 0.0056328
|  |  |  | @ Cl=0.6, Cd= | 0.0059007
alpha (deg) | Cl | Cd | Cm | Cl/Cd
-20 | -0.7634 | 0.15491 | -0.0188 | -4.928
-19.5 | -0.8013 | 0.13888 | -0.0275 | -5.7697
-19 | -0.866 | 0.11868 | -0.0386 | -7.2969
-18.5 | -1.1422 | 0.06528 | -0.0706 | -17.4969
-18 | -1.2028 | 0.04978 | -0.08 | -24.1623
-17.5 | -1.2325 | 0.04006 | -0.0852 | -30.7664
-17 | -1.2459 | 0.03339 | -0.0877 | -37.3136
-16.5 | -1.2519 | 0.02841 | -0.0882 | -44.0655
-16 | -1.2523 | 0.02478 | -0.087 | -50.5367
-15.5 | -1.2638 | 0.02246 | -0.0808 | -56.2689
-15 | -1.2403 | 0.02113 | -0.0774 | -58.6985
-14.5 | -1.1856 | 0.01957 | -0.0796 | -60.5825
-14 | -1.127 | 0.01831 | -0.082 | -61.5511
-13.5 | -1.0764 | 0.01651 | -0.0832 | -65.1969
-13 | -1.0244 | 0.0151 | -0.0839 | -67.8411
-12.5 | -0.9639 | 0.01402 | -0.0859 | -68.7518
-12 | -0.914 | 0.01314 | -0.0854 | -69.5586
-11.5 | -0.8563 | 0.01231 | -0.0863 | -69.5613
-11 | -0.7709 | 0.01143 | -0.093 | -67.4453
-10.5 | -0.6658 | 0.01062 | -0.1042 | -62.693
-10 | -0.615 | 0.01009 | -0.1034 | -60.9514
-9.5 | -0.5714 | 0.00973 | -0.101 | -58.7256
-9 | -0.5251 | 0.0094 | -0.099 | -55.8617
-8 | -0.43 | 0.00863 | -0.0956 | -49.8262
-7.5 | -0.3812 | 0.00829 | -0.0941 | -45.9831
-7 | -0.33 | 0.00802 | -0.093 | -41.1471
-6.5 | -0.2778 | 0.00778 | -0.0921 | -35.7069
-6 | -0.2252 | 0.00757 | -0.0913 | -29.749
-5.5 | -0.1724 | 0.00737 | -0.0905 | -23.3921
-5 | -0.1195 | 0.00718 | -0.0897 | -16.6435
-4.5 | -0.0665 | 0.007 | -0.0889 | -9.5
-4 | -0.014 | 0.00683 | -0.0881 | -2.0498
-3.5 | 0.0386 | 0.00667 | -0.0872 | 5.7871
-3 | 0.0916 | 0.00653 | -0.0865 | 14.0276
-2.5 | 0.1442 | 0.00634 | -0.0857 | 22.7445
-2 | 0.1966 | 0.00617 | -0.0848 | 31.8639
-1.5 | 0.2487 | 0.00599 | -0.084 | 41.5192
-0.5 | 0.3522 | 0.00566 | -0.0821 | 62.2261
0 | 0.405 | 0.00563 | -0.0813 | 71.9361
0.5 | 0.4584 | 0.00566 | -0.0806 | 80.9894
1 | 0.5112 | 0.00573 | -0.0799 | 89.2147
1.5 | 0.5643 | 0.00582 | -0.0791 | 96.9588
2 | 0.6174 | 0.00594 | -0.0784 | 103.9394
2.5 | 0.6702 | 0.00607 | -0.0777 | 110.4119
3 | 0.7228 | 0.00622 | -0.0769 | 116.2058
3.5 | 0.7751 | 0.00638 | -0.0761 | 121.489
4 | 0.8269 | 0.00655 | -0.0752 | 126.2443
4.5 | 0.8782 | 0.00673 | -0.0743 | 130.4903
5 | 0.9288 | 0.00692 | -0.0732 | 134.2197
5.5 | 0.9783 | 0.00713 | -0.0719 | 137.209
6 | 1.0266 | 0.00732 | -0.0704 | 140.2459
6.5 | 1.0707 | 0.00748 | -0.0681 | 143.1417
7 | 1.1809 | 0.00781 | -0.0807 | 151.2036
7.5 | 1.2336 | 0.00826 | -0.0805 | 149.3462
8 | 1.275 | 0.00881 | -0.0778 | 144.7219
8.5 | 1.3171 | 0.00931 | -0.0754 | 141.4715
9 | 1.3587 | 0.00983 | -0.0729 | 138.2197
9.5 | 1.3901 | 0.01057 | -0.0685 | 131.5137
10 | 1.4245 | 0.01121 | -0.0648 | 127.074
10.5 | 1.459 | 0.01192 | -0.0614 | 122.3993
11 | 1.4918 | 0.01275 | -0.0578 | 117.0039
11.5 | 1.5194 | 0.01384 | -0.0537 | 109.7832
12 | 1.5446 | 0.0151 | -0.0496 | 102.2914
12.5 | 1.569 | 0.01648 | -0.0458 | 95.2063
13 | 1.5838 | 0.01852 | -0.0413 | 85.5184
13.5 | 1.5906 | 0.02131 | -0.0368 | 74.641
14 | 1.5825 | 0.02555 | -0.0321 | 61.9374
14.5 | 1.5944 | 0.02871 | -0.0298 | 55.5347
15 | 1.6032 | 0.03234 | -0.0278 | 49.5733
15.5 | 1.611 | 0.03628 | -0.0264 | 44.4046
16 | 1.6184 | 0.04049 | -0.0254 | 39.9704
16.5 | 1.6226 | 0.04522 | -0.0247 | 35.8824
17 | 1.622 | 0.0507 | -0.0245 | 31.9921
17.5 | 1.618 | 0.05679 | -0.0247 | 28.4909
18 | 1.61 | 0.06361 | -0.0253 | 25.3105
18.5 | 1.5948 | 0.0715 | -0.0264 | 22.3049
19 | 1.5823 | 0.07931 | -0.0279 | 19.9508
19.5 | 1.5634 | 0.08812 | -0.0299 | 17.7417
20 | 1.5387 | 0.09802 | -0.0326 | 15.6978

## 59. Re 3M Mach 0.10 (1)
BIGFOIL.COM POLAR EXPORT
MS3,3-15GP
MS3,3-15GP |  |  |  | Cl Max: | 1.696 | at alpha= | 12.5 | deg
JavaFoil+Calcfoil stall+Eppler ext transition |  |  |  | L/D Max: | 150.029 | at alpha= | 7.5 | deg
Re: | 3000000 |  |  | Cd Min: | 0.00613 | at alpha= | -1 | deg
Mach: | 0.1 |  |  | Cl=0 at alpha= | -4.0656 | deg
|  |  |  | @ Cl=0.1, Cd= | 0.0068293
|  |  |  | @ Cl=0.4, Cd= | 0.0061548
|  |  |  | @ Cl=0.6, Cd= | 0.0064528
alpha (deg) | Cl | Cd | Cm | Cl/Cd
-18 | -0.693 | 0.13129 | -0.044 | -5.277
-17.5 | -0.705 | 0.12467 | -0.045 | -5.657
-17 | -0.715 | 0.11757 | -0.046 | -6.084
-16.5 | -0.723 | 0.10993 | -0.047 | -6.58
-16 | -0.73 | 0.10271 | -0.048 | -7.103
-15.5 | -0.734 | 0.09501 | -0.05 | -7.723
-15 | -0.736 | 0.08681 | -0.052 | -8.483
-14.5 | -0.738 | 0.07788 | -0.054 | -9.471
-14 | -0.737 | 0.06874 | -0.057 | -10.726
-13.5 | -0.738 | 0.05713 | -0.061 | -12.925
-13 | -0.746 | 0.04086 | -0.066 | -18.255
-12.5 | -0.739 | 0.03274 | -0.069 | -22.581
-12 | -0.732 | 0.02476 | -0.072 | -29.561
-11.5 | -0.713 | 0.02049 | -0.074 | -34.82
-11 | -0.694 | 0.01635 | -0.076 | -42.428
-10.5 | -0.669 | 0.01357 | -0.078 | -49.292
-10 | -0.644 | 0.01152 | -0.081 | -55.867
-9.5 | -0.605 | 0.01073 | -0.082 | -56.37
-9 | -0.561 | 0.0092 | -0.083 | -60.939
-8.5 | -0.511 | 0.0093 | -0.083 | -54.972
-8 | -0.459 | 0.00894 | -0.084 | -51.376
-7.5 | -0.405 | 0.00867 | -0.084 | -46.736
-7 | -0.349 | 0.00844 | -0.085 | -41.392
-6.5 | -0.292 | 0.00821 | -0.085 | -35.592
-6 | -0.234 | 0.00804 | -0.086 | -29.05
-5.5 | -0.174 | 0.00762 | -0.086 | -22.855
-5 | -0.114 | 0.00744 | -0.087 | -15.299
-4.5 | -0.053 | 0.00733 | -0.087 | -7.237
-4 | 0.008 | 0.00716 | -0.088 | 1.151
-3.5 | 0.07 | 0.00696 | -0.088 | 10.025
-3 | 0.132 | 0.00669 | -0.089 | 19.665
-2.5 | 0.193 | 0.00653 | -0.089 | 29.625
-2 | 0.255 | 0.00632 | -0.09 | 40.337
-1.5 | 0.317 | 0.00631 | -0.09 | 50.217
-1 | 0.378 | 0.00613 | -0.091 | 61.712
-0.5 | 0.44 | 0.0062 | -0.091 | 70.895
0 | 0.502 | 0.00629 | -0.092 | 79.768
0.5 | 0.563 | 0.00638 | -0.092 | 88.302
1 | 0.624 | 0.0065 | -0.092 | 96.035
1.5 | 0.685 | 0.00664 | -0.093 | 103.156
2 | 0.746 | 0.0068 | -0.093 | 109.825
2.5 | 0.807 | 0.00698 | -0.094 | 115.611
3 | 0.868 | 0.00716 | -0.094 | 121.153
3.5 | 0.928 | 0.0073 | -0.095 | 127.099
4 | 0.988 | 0.0075 | -0.095 | 131.828
4.5 | 1.048 | 0.0077 | -0.095 | 136.13
5 | 1.107 | 0.00795 | -0.096 | 139.37
5.5 | 1.166 | 0.00822 | -0.096 | 141.832
6 | 1.225 | 0.00868 | -0.097 | 141.142
6.5 | 1.283 | 0.00913 | -0.097 | 140.507
7 | 1.341 | 0.00962 | -0.098 | 139.336
7.5 | 1.395 | 0.0093 | -0.098 | 150.029
8 | 1.45 | 0.00974 | -0.098 | 148.814
8.5 | 1.495 | 0.01608 | -0.098 | 92.948
9 | 1.536 | 0.0169 | -0.098 | 90.863
9.5 | 1.574 | 0.01782 | -0.098 | 88.337
10 | 1.606 | 0.01847 | -0.098 | 86.926
10.5 | 1.635 | 0.01961 | -0.098 | 83.353
11 | 1.658 | 0.02104 | -0.098 | 78.798
11.5 | 1.677 | 0.02257 | -0.097 | 74.303
12 | 1.69 | 0.02417 | -0.097 | 69.904
12.5 | 1.696 | 0.02603 | -0.097 | 65.15
13 | 1.695 | 0.02829 | -0.097 | 59.926
13.5 | 1.689 | 0.03081 | -0.096 | 54.826
14 | 1.678 | 0.03327 | -0.096 | 50.438
14.5 | 1.661 | 0.03648 | -0.096 | 45.515
15 | 1.639 | 0.03951 | -0.095 | 41.479
15.5 | 1.612 | 0.04312 | -0.095 | 37.377
16 | 1.579 | 0.04707 | -0.095 | 33.553
16.5 | 1.543 | 0.05134 | -0.094 | 30.062
17 | 1.503 | 0.05631 | -0.094 | 26.687
17.5 | 1.459 | 0.06172 | -0.093 | 23.638

## 60. Re 3M Mach 0.10 (2)
BIGFOIL.COM POLAR EXPORT
MS3,3-15GP
MS3,3-15GP |  |  |  | Cl Max: | 1.6142 | at alpha= | 16.5 | deg
XFOIL ncrit=9 |  |  |  | L/D Max: | 150.724 | at alpha= | 7 | deg
Re: | 3000000 |  |  | Cd Min: | 0.16468 | at alpha= | -20 | deg
Mach: | 0.1 |  |  | Cl=0 at alpha= | -3.8632 | deg
|  |  |  | @ Cl=0.1, Cd= | 0.0065031
|  |  |  | @ Cl=0.4, Cd= | 0.0056538
|  |  |  | @ Cl=0.6, Cd= | 0.0059079
alpha (deg) | Cl | Cd | Cm | Cl/Cd
-20 | -0.7259 | 0.16468 | -0.0142 | -4.4079
-19.5 | -0.7499 | 0.15096 | -0.0216 | -4.9675
-19 | -0.786 | 0.13542 | -0.03 | -5.8042
-18.5 | -0.8575 | 0.11426 | -0.0417 | -7.5048
-18 | -1.061 | 0.07336 | -0.0661 | -14.4629
-17.5 | -1.1626 | 0.0512 | -0.0799 | -22.707
-17 | -1.1987 | 0.04048 | -0.0859 | -29.6122
-16.5 | -1.2183 | 0.03311 | -0.0887 | -36.7955
-16 | -1.2247 | 0.02809 | -0.0891 | -43.5991
-15.5 | -1.2298 | 0.02432 | -0.0874 | -50.5674
-15 | -1.2426 | 0.02249 | -0.0796 | -55.2512
-14.5 | -1.1922 | 0.02064 | -0.0815 | -57.7616
-14 | -1.1346 | 0.01909 | -0.0838 | -59.4343
-13.5 | -1.0737 | 0.01776 | -0.0864 | -60.4561
-13 | -1.0308 | 0.01571 | -0.0859 | -65.6143
-12.5 | -0.971 | 0.01446 | -0.0876 | -67.1508
-12 | -0.9205 | 0.01348 | -0.087 | -68.2864
-11.5 | -0.8627 | 0.01258 | -0.0878 | -68.5771
-11 | -0.7763 | 0.01164 | -0.0945 | -66.6924
-10.5 | -0.6695 | 0.01079 | -0.1057 | -62.0482
-10 | -0.6189 | 0.01024 | -0.1048 | -60.4395
-9.5 | -0.5754 | 0.00984 | -0.1021 | -58.4756
-9 | -0.529 | 0.00949 | -0.1 | -55.7429
-8.5 | -0.4815 | 0.00912 | -0.0981 | -52.7961
-8 | -0.4331 | 0.00871 | -0.0965 | -49.7245
-7.5 | -0.3839 | 0.00836 | -0.0949 | -45.9211
-7 | -0.3324 | 0.00806 | -0.0938 | -41.2407
-6.5 | -0.2799 | 0.00782 | -0.0928 | -35.7928
-6 | -0.2271 | 0.0076 | -0.0919 | -29.8816
-5.5 | -0.174 | 0.00739 | -0.091 | -23.5453
-5 | -0.1207 | 0.00719 | -0.0902 | -16.7872
-4.5 | -0.0674 | 0.00702 | -0.0894 | -9.6011
-4 | -0.0145 | 0.00686 | -0.0885 | -2.1137
-3.5 | 0.0385 | 0.0067 | -0.0877 | 5.7463
-2.5 | 0.1447 | 0.00636 | -0.086 | 22.7516
-2 | 0.1972 | 0.00619 | -0.0852 | 31.8578
-1.5 | 0.2496 | 0.00601 | -0.0843 | 41.5308
-1 | 0.3018 | 0.00585 | -0.0833 | 51.5897
-0.5 | 0.3536 | 0.00568 | -0.0823 | 62.2535
0 | 0.4067 | 0.00565 | -0.0815 | 71.9823
0.5 | 0.4604 | 0.00569 | -0.0808 | 80.9139
1 | 0.5136 | 0.00575 | -0.0801 | 89.3217
1.5 | 0.5671 | 0.00584 | -0.0793 | 97.1062
2 | 0.6204 | 0.00595 | -0.0786 | 104.2689
2.5 | 0.6735 | 0.00608 | -0.0778 | 110.773
3 | 0.7264 | 0.00624 | -0.077 | 116.4103
3.5 | 0.7789 | 0.00641 | -0.0762 | 121.5133
4 | 0.8308 | 0.00658 | -0.0752 | 126.2614
4.5 | 0.8823 | 0.00677 | -0.0742 | 130.325
5 | 0.9332 | 0.00696 | -0.0731 | 134.0805
5.5 | 0.9829 | 0.00717 | -0.0718 | 137.0851
6 | 1.0315 | 0.00736 | -0.0702 | 140.1495
6.5 | 1.0759 | 0.00753 | -0.0678 | 142.8818
7 | 1.1862 | 0.00787 | -0.0803 | 150.7243
7.5 | 1.2396 | 0.00832 | -0.08 | 148.9904
8.5 | 1.3234 | 0.00938 | -0.0748 | 141.0874
9 | 1.3643 | 0.00992 | -0.072 | 137.5302
9.5 | 1.3948 | 0.01066 | -0.0673 | 130.8443
10 | 1.4298 | 0.01132 | -0.0637 | 126.3074
10.5 | 1.4645 | 0.01207 | -0.0601 | 121.3339
11 | 1.4968 | 0.01295 | -0.0564 | 115.583
11.5 | 1.5236 | 0.01411 | -0.0522 | 107.9802
12 | 1.5479 | 0.01547 | -0.0479 | 100.0582
12.5 | 1.5706 | 0.01701 | -0.0439 | 92.3339
13 | 1.5828 | 0.01931 | -0.0393 | 81.9679
13.5 | 1.5866 | 0.02246 | -0.0348 | 70.6411
14 | 1.5789 | 0.02688 | -0.0305 | 58.7388
14.5 | 1.5921 | 0.03008 | -0.0284 | 52.9289
15 | 1.5993 | 0.03402 | -0.0266 | 47.0106
15.5 | 1.6063 | 0.03819 | -0.0253 | 42.0607
16 | 1.6119 | 0.04274 | -0.0245 | 37.7141
16.5 | 1.6142 | 0.04783 | -0.024 | 33.7487
17 | 1.6118 | 0.05371 | -0.0239 | 30.0093
17.5 | 1.6053 | 0.06025 | -0.0243 | 26.644
18 | 1.5952 | 0.06746 | -0.0251 | 23.6466
18.5 | 1.5773 | 0.07587 | -0.0265 | 20.7895
19 | 1.5632 | 0.084 | -0.0282 | 18.6095
19.5 | 1.5426 | 0.09321 | -0.0305 | 16.5497
20 | 1.516 | 0.10349 | -0.0335 | 14.6488

## 61. Re 3M Mach 0.25 (1)
BIGFOIL.COM POLAR EXPORT
MS3,3-15GP
MS3,3-15GP |  |  |  | Cl Max: | 1.671 | at alpha= | 11.5 | deg
JavaFoil+Calcfoil stall+Eppler ext transition |  |  |  | L/D Max: | 148.205 | at alpha= | 7 | deg
Re: | 3000000 |  |  | Cd Min: | 0.00621 | at alpha= | -1 | deg
Mach: | 0.25 |  |  | Cl=0 at alpha= | -4.0645 | deg
|  |  |  | @ Cl=0.1, Cd= | 0.0069711
|  |  |  | @ Cl=0.4, Cd= | 0.0062222
|  |  |  | @ Cl=0.6, Cd= | 0.0065189
alpha (deg) | Cl | Cd | Cm | Cl/Cd
-16.5 | -0.497 | 0.12661 | -0.042 | -3.925
-16 | -0.531 | 0.11941 | -0.043 | -4.444
-15.5 | -0.56 | 0.11152 | -0.044 | -5.024
-15 | -0.585 | 0.10378 | -0.045 | -5.641
-14.5 | -0.606 | 0.09652 | -0.047 | -6.282
-14 | -0.622 | 0.08933 | -0.049 | -6.964
-13.5 | -0.634 | 0.08107 | -0.052 | -7.819
-13 | -0.639 | 0.07286 | -0.055 | -8.775
-12.5 | -0.642 | 0.06318 | -0.058 | -10.17
-12 | -0.653 | 0.04676 | -0.065 | -13.955
-11.5 | -0.665 | 0.02993 | -0.072 | -22.226
-11 | -0.657 | 0.02324 | -0.075 | -28.269
-10.5 | -0.642 | 0.01798 | -0.078 | -35.742
-10 | -0.622 | 0.01441 | -0.08 | -43.13
-9.5 | -0.595 | 0.01214 | -0.083 | -48.991
-9 | -0.562 | 0.0108 | -0.085 | -52.028
-8.5 | -0.517 | 0.00923 | -0.086 | -56.02
-8 | -0.467 | 0.00935 | -0.086 | -49.938
-7.5 | -0.413 | 0.00896 | -0.087 | -46.115
-7 | -0.357 | 0.00865 | -0.087 | -41.236
-6.5 | -0.299 | 0.00837 | -0.088 | -35.705
-6 | -0.239 | 0.00819 | -0.088 | -29.223
-5.5 | -0.178 | 0.00774 | -0.089 | -23.06
-5 | -0.117 | 0.00758 | -0.089 | -15.42
-4.5 | -0.054 | 0.00745 | -0.09 | -7.307
-4 | 0.008 | 0.00732 | -0.09 | 1.157
-3.5 | 0.072 | 0.00706 | -0.091 | 10.156
-3 | 0.135 | 0.00686 | -0.091 | 19.684
-2.5 | 0.199 | 0.00664 | -0.092 | 29.925
-2 | 0.262 | 0.00638 | -0.092 | 41.109
-1.5 | 0.325 | 0.00637 | -0.093 | 51.066
-1 | 0.389 | 0.00621 | -0.093 | 62.537
-0.5 | 0.452 | 0.00628 | -0.094 | 71.925
0 | 0.515 | 0.00638 | -0.094 | 80.789
0.5 | 0.578 | 0.00647 | -0.094 | 89.439
1 | 0.641 | 0.00661 | -0.095 | 97.074
1.5 | 0.704 | 0.00675 | -0.095 | 104.313
2 | 0.767 | 0.00693 | -0.096 | 110.682
2.5 | 0.829 | 0.00712 | -0.096 | 116.459
3 | 0.891 | 0.0073 | -0.097 | 122.074
3.5 | 0.953 | 0.00747 | -0.097 | 127.564
4 | 1.015 | 0.00767 | -0.098 | 132.251
4.5 | 1.076 | 0.00789 | -0.098 | 136.294
5 | 1.137 | 0.00819 | -0.099 | 138.892
5.5 | 1.197 | 0.00855 | -0.099 | 140.097
6 | 1.257 | 0.00904 | -0.099 | 139.031
6.5 | 1.317 | 0.00955 | -0.1 | 137.817
7 | 1.372 | 0.00926 | -0.1 | 148.205
7.5 | 1.429 | 0.00972 | -0.1 | 146.941
8 | 1.484 | 0.01027 | -0.101 | 144.579
8.5 | 1.524 | 0.01716 | -0.1 | 88.766
9 | 1.563 | 0.01814 | -0.1 | 86.151
9.5 | 1.595 | 0.01942 | -0.1 | 82.116
10 | 1.623 | 0.02024 | -0.1 | 80.201
10.5 | 1.645 | 0.02177 | -0.1 | 75.553
11 | 1.662 | 0.02342 | -0.099 | 70.948
11.5 | 1.671 | 0.02539 | -0.099 | 65.807
12 | 1.669 | 0.02774 | -0.099 | 60.161
12.5 | 1.659 | 0.03014 | -0.098 | 55.052
13 | 1.64 | 0.03291 | -0.098 | 49.845
13.5 | 1.612 | 0.03605 | -0.098 | 44.706
14 | 1.574 | 0.03969 | -0.097 | 39.654
14.5 | 1.526 | 0.04382 | -0.097 | 34.833
15 | 1.47 | 0.04837 | -0.096 | 30.389
15.5 | 1.404 | 0.05385 | -0.095 | 26.07
16 | 1.331 | 0.0597 | -0.095 | 22.29
16.5 | 1.251 | 0.06607 | -0.094 | 18.93

## 62. Re 3M Mach 0.25 (2)
BIGFOIL.COM POLAR EXPORT
MS3,3-15GP
MS3,3-15GP |  |  |  | Cl Max: | 1.5802 | at alpha= | 12.5 | deg
XFOIL ncrit=9 |  |  |  | L/D Max: | 149.755 | at alpha= | 7 | deg
Re: | 3000000 |  |  | Cd Min: | 0.22274 | at alpha= | -20 | deg
Mach: | 0.25 |  |  | Cl=0 at alpha= | -3.8412 | deg
|  |  |  | @ Cl=0.1, Cd= | 0.0066371
|  |  |  | @ Cl=0.4, Cd= | 0.0057484
|  |  |  | @ Cl=0.6, Cd= | 0.005977
alpha (deg) | Cl | Cd | Cm | Cl/Cd
-20 | -0.5557 | 0.22274 | 0.0081 | -2.4948
-19.5 | -0.5384 | 0.21721 | 0.0049 | -2.4787
-18 | -0.6311 | 0.1571 | -0.021 | -4.0172
-17.5 | -0.6637 | 0.14152 | -0.029 | -4.6898
-17 | -0.6907 | 0.12807 | -0.036 | -5.3931
-16.5 | -0.7314 | 0.11288 | -0.0441 | -6.4794
-16 | -0.8079 | 0.09306 | -0.0555 | -8.6815
-15.5 | -0.9193 | 0.06977 | -0.0695 | -13.1762
-15 | -0.997 | 0.05143 | -0.0807 | -19.3856
-14.5 | -1.0404 | 0.03936 | -0.0881 | -26.4329
-14 | -1.0701 | 0.03104 | -0.0914 | -34.4749
-13.5 | -1.0772 | 0.02479 | -0.0947 | -43.453
-13 | -1.0368 | 0.02153 | -0.0976 | -48.1561
-12.5 | -0.9908 | 0.01903 | -0.0978 | -52.0652
-11.5 | -0.8949 | 0.0146 | -0.0968 | -61.2945
-11 | -0.805 | 0.01308 | -0.1031 | -61.5443
-10.5 | -0.6899 | 0.01175 | -0.1147 | -58.7149
-10 | -0.6385 | 0.01123 | -0.1128 | -56.8566
-9.5 | -0.5963 | 0.0106 | -0.1091 | -56.2547
-9 | -0.5504 | 0.01004 | -0.106 | -54.8207
-8.5 | -0.5005 | 0.00959 | -0.1037 | -52.1898
-8 | -0.4503 | 0.00918 | -0.1015 | -49.0523
-7.5 | -0.3989 | 0.00873 | -0.0996 | -45.693
-7 | -0.3466 | 0.00831 | -0.0979 | -41.7088
-6.5 | -0.2925 | 0.00801 | -0.0965 | -36.5169
-6 | -0.2378 | 0.00776 | -0.0953 | -30.6443
-5.5 | -0.1827 | 0.00754 | -0.0941 | -24.2308
-5 | -0.1277 | 0.00734 | -0.093 | -17.3978
-4 | -0.0174 | 0.00698 | -0.091 | -2.4928
-3.5 | 0.0374 | 0.0068 | -0.09 | 5.5
-3 | 0.0922 | 0.00666 | -0.089 | 13.8438
-2.5 | 0.1468 | 0.0065 | -0.088 | 22.5846
-2 | 0.201 | 0.00633 | -0.087 | 31.7536
-1.5 | 0.255 | 0.00613 | -0.086 | 41.5987
-1 | 0.3089 | 0.00597 | -0.085 | 51.742
-0.5 | 0.3622 | 0.00579 | -0.0838 | 62.5561
0 | 0.4167 | 0.00573 | -0.0829 | 72.7225
0.5 | 0.4719 | 0.00576 | -0.0821 | 81.9271
1 | 0.5268 | 0.00583 | -0.0812 | 90.3602
1.5 | 0.5816 | 0.00593 | -0.0803 | 98.0776
2 | 0.6364 | 0.00607 | -0.0794 | 104.8435
2.5 | 0.6911 | 0.0062 | -0.0784 | 111.4677
3 | 0.7456 | 0.00635 | -0.0775 | 117.4173
3.5 | 0.7997 | 0.00653 | -0.0764 | 122.4655
4 | 0.8529 | 0.00671 | -0.0752 | 127.1088
4.5 | 0.9055 | 0.00692 | -0.0739 | 130.8526
5 | 0.9573 | 0.00714 | -0.0724 | 134.0756
5.5 | 1.0077 | 0.00739 | -0.0706 | 136.3599
6 | 1.0565 | 0.00763 | -0.0685 | 138.4666
6.5 | 1.1017 | 0.00784 | -0.0656 | 140.523
7 | 1.222 | 0.00816 | -0.0793 | 149.7549
7.5 | 1.2697 | 0.00873 | -0.0771 | 145.441
8 | 1.3124 | 0.00929 | -0.0739 | 141.2702
8.5 | 1.3505 | 0.00983 | -0.0697 | 137.3856
9 | 1.3887 | 0.01043 | -0.0657 | 133.1448
9.5 | 1.4239 | 0.01122 | -0.0614 | 126.9073
10 | 1.4595 | 0.01205 | -0.0573 | 121.1203
10.5 | 1.4919 | 0.01307 | -0.053 | 114.1469
11 | 1.5215 | 0.01427 | -0.0486 | 106.6223
11.5 | 1.548 | 0.01573 | -0.0442 | 98.4107
12 | 1.5637 | 0.0179 | -0.0392 | 87.3575
12.5 | 1.5802 | 0.02032 | -0.0351 | 77.7657
13 | 1.578 | 0.0243 | -0.0305 | 64.9383
13.5 | 1.5688 | 0.02935 | -0.0267 | 53.4514
14 | 1.5666 | 0.03432 | -0.0244 | 45.6469
14.5 | 1.5727 | 0.03889 | -0.0229 | 40.4397
15 | 1.5717 | 0.04444 | -0.0219 | 35.3668
15.5 | 1.5716 | 0.05015 | -0.0215 | 31.338
16 | 1.566 | 0.05669 | -0.0215 | 27.6239
16.5 | 1.558 | 0.06375 | -0.022 | 24.4392
17 | 1.5445 | 0.07162 | -0.023 | 21.5652
17.5 | 1.5272 | 0.08023 | -0.0246 | 19.0353

## 63. Re 3M Mach 0.50 (1)
BIGFOIL.COM POLAR EXPORT
MS3,3-15GP
MS3,3-15GP |  |  |  | Cl Max: | 1.621 | at alpha= | 9 | deg
JavaFoil+Calcfoil stall+Eppler ext transition |  |  |  | L/D Max: | 143.829 | at alpha= | 5 | deg
Re: | 3000000 |  |  | Cd Min: | 0.00659 | at alpha= | -0.5 | deg
Mach: | 0.5 |  |  | Cl=0 at alpha= | -4.0652 | deg
|  |  |  | @ Cl=0.1, Cd= | 0.007448
|  |  |  | @ Cl=0.4, Cd= | 0.0067634
|  |  |  | @ Cl=0.6, Cd= | 0.0067849
alpha (deg) | Cl | Cd | Cm | Cl/Cd
-20 | -0.899 | 0.16843 | -0.049 | -5.337
-19.5 | -0.871 | 0.16611 | -0.049 | -5.244
-19 | -0.842 | 0.15921 | -0.048 | -5.289
-18.5 | -0.814 | 0.15368 | -0.048 | -5.3
-18 | -0.787 | 0.14911 | -0.048 | -5.278
-17.5 | -0.759 | 0.1433 | -0.048 | -5.296
-17 | -0.73 | 0.13948 | -0.048 | -5.236
-16.5 | -0.703 | 0.1329 | -0.048 | -5.287
-16 | -0.675 | 0.12903 | -0.048 | -5.23
-15.5 | -0.646 | 0.12641 | -0.047 | -5.108
-15 | -0.618 | 0.12194 | -0.047 | -5.068
-14.5 | -0.59 | 0.11756 | -0.047 | -5.02
-14 | -0.561 | 0.11232 | -0.046 | -4.998
-13.5 | -0.533 | 0.10877 | -0.046 | -4.905
-13 | -0.505 | 0.09659 | -0.046 | -5.229
-12.5 | -0.477 | 0.08609 | -0.047 | -5.544
-12 | -0.449 | 0.08805 | -0.045 | -5.094
-11.5 | -0.421 | 0.07715 | -0.046 | -5.454
-11 | -0.392 | 0.07803 | -0.043 | -5.022
-10.5 | -0.364 | 0.07542 | -0.043 | -4.82
-10 | -0.337 | 0.06834 | -0.049 | -4.931
-9.5 | -0.31 | 0.06279 | -0.052 | -4.932
-9 | -0.283 | 0.05698 | -0.056 | -4.962
-8.5 | -0.277 | 0.02875 | -0.081 | -9.617
-8 | -0.407 | 0.01718 | -0.089 | -23.721
-7.5 | -0.405 | 0.01278 | -0.093 | -31.664
-7 | -0.374 | 0.01075 | -0.097 | -34.783
-6.5 | -0.322 | 0.0091 | -0.098 | -35.348
-6 | -0.261 | 0.00906 | -0.099 | -28.833
-5.5 | -0.197 | 0.00874 | -0.099 | -22.484
-5 | -0.129 | 0.00815 | -0.1 | -15.865
-4.5 | -0.06 | 0.00797 | -0.1 | -7.586
-4 | 0.009 | 0.00773 | -0.101 | 1.22
-3.5 | 0.08 | 0.00751 | -0.101 | 10.646
-3 | 0.151 | 0.00729 | -0.102 | 20.689
-2.5 | 0.222 | 0.00699 | -0.102 | 31.736
-2 | 0.293 | 0.00689 | -0.103 | 42.496
-1.5 | 0.364 | 0.00682 | -0.104 | 53.262
-1 | 0.434 | 0.00671 | -0.104 | 64.736
-0.5 | 0.505 | 0.00659 | -0.105 | 76.599
0 | 0.576 | 0.00673 | -0.105 | 85.469
0.5 | 0.646 | 0.00689 | -0.106 | 93.752
1 | 0.716 | 0.00707 | -0.106 | 101.3
1.5 | 0.786 | 0.0073 | -0.107 | 107.574
2 | 0.855 | 0.00758 | -0.107 | 112.848
2.5 | 0.925 | 0.00779 | -0.108 | 118.72
3 | 0.993 | 0.00801 | -0.108 | 124.023
3.5 | 1.062 | 0.00829 | -0.109 | 128.117
4 | 1.13 | 0.00858 | -0.109 | 131.674
4.5 | 1.197 | 0.009 | -0.11 | 132.987
5 | 1.261 | 0.00877 | -0.11 | 143.829
5.5 | 1.326 | 0.00942 | -0.11 | 140.675
6 | 1.389 | 0.01007 | -0.111 | 137.934
6.5 | 1.45 | 0.01327 | -0.111 | 109.279
7 | 1.509 | 0.01424 | -0.111 | 105.924
7.5 | 1.559 | 0.01552 | -0.111 | 100.441
8 | 1.575 | 0.02286 | -0.109 | 68.905
8.5 | 1.612 | 0.02518 | -0.108 | 63.994
9 | 1.621 | 0.02787 | -0.108 | 58.156
9.5 | 1.604 | 0.03131 | -0.107 | 51.229
10 | 1.541 | 0.03548 | -0.106 | 43.434
10.5 | 1.339 | 0.04085 | -0.105 | 32.781
11 | 0.961 | 0.04618 | -0.104 | 20.804
11.5 | 0.981 | 0.05332 | -0.103 | 18.394
12 | 0.982 | 0.07318 | -0.097 | 13.42
12.5 | 1.003 | 0.07939 | -0.096 | 12.63
13 | 0.954 | 0.10715 | -0.062 | 8.905
13.5 | 1.007 | 0.1116 | -0.08 | 9.02
14 | 1.035 | 0.11636 | -0.081 | 8.891

## 64. Re 3M Mach 0.50 (2)
BIGFOIL.COM POLAR EXPORT
MS3,3-15GP
MS3,3-15GP |  |  |  | Cl Max: | 1.6131 | at alpha= | 11.5 | deg
XFOIL ncrit=9 |  |  |  | L/D Max: | 129.833 | at alpha= | 5.5 | deg
Re: | 3000000 |  |  | Cd Min: | 0.24813 | at alpha= | -20 | deg
Mach: | 0.5 |  |  | Cl=0 at alpha= | -3.7329 | deg
|  |  |  | @ Cl=0.1, Cd= | 0.0071602
|  |  |  | @ Cl=0.4, Cd= | 0.0063036
|  |  |  | @ Cl=0.6, Cd= | 0.0063345
alpha (deg) | Cl | Cd | Cm | Cl/Cd
-20 | -0.5753 | 0.24813 | 0.0117 | -2.3185
-19.5 | -0.5579 | 0.23841 | 0.0073 | -2.3401
-19 | -0.5358 | 0.23225 | 0.0036 | -2.307
-18.5 | -0.5151 | 0.22521 | -0.0002 | -2.2872
-18 | -0.4975 | 0.21668 | -0.0041 | -2.296
-17.5 | -0.4796 | 0.20866 | -0.0078 | -2.2985
-17 | -0.4666 | 0.19842 | -0.0118 | -2.3516
-16.5 | -0.451 | 0.19047 | -0.0153 | -2.3678
-16 | -0.4315 | 0.18423 | -0.0181 | -2.3422
-15.5 | -0.4182 | 0.17603 | -0.0212 | -2.3757
-15 | -0.4066 | 0.16757 | -0.0243 | -2.4264
-14.5 | -0.4022 | 0.1573 | -0.0279 | -2.5569
-14 | -0.3999 | 0.14751 | -0.0316 | -2.711
-13.5 | -0.3993 | 0.13777 | -0.0353 | -2.8983
-13 | -0.4016 | 0.12805 | -0.0389 | -3.1363
-12.5 | -0.4231 | 0.11149 | -0.0504 | -3.795
-12 | -0.4424 | 0.09621 | -0.0628 | -4.5983
-11.5 | -0.4639 | 0.08187 | -0.0757 | -5.6663
-11 | -0.488 | 0.06898 | -0.0867 | -7.0745
-10.5 | -0.5164 | 0.05666 | -0.0966 | -9.114
-10 | -0.5055 | 0.03483 | -0.1335 | -14.5134
-9.5 | -0.5091 | 0.02254 | -0.1535 | -22.5865
-9 | -0.5343 | 0.01747 | -0.149 | -30.5839
-8.5 | -0.5422 | 0.01434 | -0.1384 | -37.8103
-8 | -0.5133 | 0.01215 | -0.1304 | -42.2469
-7.5 | -0.4651 | 0.01085 | -0.1243 | -42.8664
-7 | -0.4094 | 0.00992 | -0.1194 | -41.2702
-6 | -0.2872 | 0.00871 | -0.112 | -32.9736
-5.5 | -0.2242 | 0.0083 | -0.1091 | -27.012
-5 | -0.1604 | 0.008 | -0.1066 | -20.05
-4.5 | -0.0969 | 0.00776 | -0.1042 | -12.4871
-4 | -0.0336 | 0.00756 | -0.1021 | -4.4444
-3.5 | 0.0293 | 0.00734 | -0.1002 | 3.9918
-3 | 0.0923 | 0.00718 | -0.0984 | 12.8552
-2.5 | 0.1545 | 0.00702 | -0.0966 | 22.0085
-2 | 0.2158 | 0.00684 | -0.0948 | 31.5497
-1.5 | 0.2767 | 0.00666 | -0.0931 | 41.5465
-1 | 0.3372 | 0.00648 | -0.0914 | 52.037
-0.5 | 0.3973 | 0.00631 | -0.0896 | 62.9635
0 | 0.4567 | 0.00617 | -0.0877 | 74.0194
0.5 | 0.518 | 0.0062 | -0.0861 | 83.5484
1 | 0.5792 | 0.00629 | -0.0844 | 92.0827
1.5 | 0.64 | 0.00642 | -0.0826 | 99.6885
2 | 0.7006 | 0.00657 | -0.0807 | 106.6362
2.5 | 0.7606 | 0.00675 | -0.0787 | 112.6815
3 | 0.8195 | 0.00696 | -0.0763 | 117.7443
4 | 0.9295 | 0.0074 | -0.0698 | 125.6081
4.5 | 0.983 | 0.00768 | -0.0661 | 127.9948
5 | 1.036 | 0.008 | -0.0623 | 129.5
5.5 | 1.0867 | 0.00837 | -0.0579 | 129.8327
6 | 1.1358 | 0.00879 | -0.0533 | 129.215
6.5 | 1.1819 | 0.00924 | -0.048 | 127.9113
7 | 1.2492 | 0.00964 | -0.0472 | 129.5851
7.5 | 1.3744 | 0.01076 | -0.0574 | 127.7323
8 | 1.4188 | 0.01177 | -0.0522 | 120.5438
8.5 | 1.4582 | 0.01311 | -0.0467 | 111.2281
9 | 1.499 | 0.01458 | -0.0417 | 102.8121
9.5 | 1.5349 | 0.0165 | -0.0368 | 93.0242
10 | 1.5671 | 0.01888 | -0.0321 | 83.0032
10.5 | 1.5915 | 0.02197 | -0.0277 | 72.4397
11 | 1.6086 | 0.0258 | -0.0237 | 62.3488
11.5 | 1.6131 | 0.03074 | -0.0201 | 52.4756
12 | 1.6024 | 0.03704 | -0.0172 | 43.2613
12.5 | 1.5922 | 0.04371 | -0.0152 | 36.4264
14.5 | 1.4342 | 0.08425 | -0.0188 | 17.0231
15 | 1.406 | 0.0944 | -0.0213 | 14.8941
15.5 | 1.3845 | 0.10415 | -0.0241 | 13.2933
16 | 1.3612 | 0.11446 | -0.0276 | 11.8924
16.5 | 1.3403 | 0.12479 | -0.0316 | 10.7404

## 65. Re 4M Mach 0.00 (1)
BIGFOIL.COM POLAR EXPORT
MS3,3-15GP
MS3,3-15GP |  |  |  | Cl Max: | 1.709 | at alpha= | 13 | deg
JavaFoil+Calcfoil stall+Eppler ext transition |  |  |  | L/D Max: | 153.166 | at alpha= | 8 | deg
Re: | 4000000 |  |  | Cd Min: | 0.00605 | at alpha= | -0.5 | deg
Mach: | 0 |  |  | Cl=0 at alpha= | -4.0656 | deg
|  |  |  | @ Cl=0.1, Cd= | 0.00669
|  |  |  | @ Cl=0.4, Cd= | 0.0061787
|  |  |  | @ Cl=0.6, Cd= | 0.0063053
alpha (deg) | Cl | Cd | Cm | Cl/Cd
-18.5 | -0.72 | 0.13016 | -0.045 | -5.53
-18 | -0.732 | 0.12283 | -0.046 | -5.956
-17.5 | -0.741 | 0.11573 | -0.047 | -6.407
-17 | -0.749 | 0.10818 | -0.049 | -6.922
-16.5 | -0.754 | 0.10103 | -0.05 | -7.467
-16 | -0.759 | 0.09339 | -0.051 | -8.124
-15.5 | -0.763 | 0.08384 | -0.054 | -9.1
-15 | -0.766 | 0.07429 | -0.056 | -10.309
-14.5 | -0.768 | 0.06382 | -0.059 | -12.038
-14 | -0.772 | 0.05179 | -0.063 | -14.907
-13.5 | -0.779 | 0.03823 | -0.067 | -20.371
-13 | -0.775 | 0.02968 | -0.07 | -26.127
-12.5 | -0.763 | 0.02465 | -0.072 | -30.952
-12 | -0.746 | 0.0206 | -0.073 | -36.207
-11.5 | -0.727 | 0.01693 | -0.075 | -42.929
-11 | -0.706 | 0.01362 | -0.077 | -51.834
-10.5 | -0.68 | 0.01168 | -0.079 | -58.244
-10 | -0.648 | 0.01066 | -0.081 | -60.803
-9.5 | -0.606 | 0.0091 | -0.082 | -66.619
-9 | -0.56 | 0.0092 | -0.082 | -60.816
-8.5 | -0.51 | 0.00885 | -0.083 | -57.623
-8 | -0.458 | 0.00856 | -0.083 | -53.458
-7.5 | -0.404 | 0.00829 | -0.084 | -48.725
-7 | -0.348 | 0.00808 | -0.084 | -43.099
-6.5 | -0.291 | 0.00792 | -0.085 | -36.74
-6 | -0.233 | 0.00771 | -0.085 | -30.163
-5.5 | -0.173 | 0.00739 | -0.086 | -23.439
-5 | -0.113 | 0.00719 | -0.086 | -15.767
-4.5 | -0.053 | 0.00711 | -0.087 | -7.423
-4 | 0.008 | 0.00692 | -0.087 | 1.186
-3.5 | 0.069 | 0.00677 | -0.088 | 10.256
-3 | 0.131 | 0.00661 | -0.088 | 19.808
-2.5 | 0.192 | 0.00641 | -0.089 | 29.989
-2 | 0.254 | 0.00633 | -0.089 | 40.134
-1.5 | 0.315 | 0.00627 | -0.09 | 50.235
-1 | 0.376 | 0.00626 | -0.09 | 60.087
-0.5 | 0.438 | 0.00605 | -0.091 | 72.361
0 | 0.499 | 0.0061 | -0.091 | 81.815
0.5 | 0.56 | 0.00622 | -0.091 | 90.127
1 | 0.621 | 0.00635 | -0.092 | 97.792
1.5 | 0.682 | 0.00649 | -0.092 | 105.075
2 | 0.743 | 0.00665 | -0.093 | 111.64
2.5 | 0.803 | 0.00681 | -0.093 | 117.985
3 | 0.863 | 0.00693 | -0.094 | 124.631
3.5 | 0.924 | 0.00708 | -0.094 | 130.466
4 | 0.983 | 0.00725 | -0.095 | 135.571
4.5 | 1.043 | 0.00747 | -0.095 | 139.685
5 | 1.102 | 0.00771 | -0.095 | 142.896
5.5 | 1.161 | 0.0081 | -0.096 | 143.346
6 | 1.219 | 0.00848 | -0.096 | 143.829
6.5 | 1.277 | 0.00887 | -0.097 | 143.923
7 | 1.334 | 0.00928 | -0.097 | 143.777
7.5 | 1.391 | 0.00974 | -0.097 | 142.719
8 | 1.443 | 0.00942 | -0.098 | 153.166
8.5 | 1.491 | 0.01512 | -0.098 | 98.647
9 | 1.535 | 0.0159 | -0.098 | 96.56
9.5 | 1.574 | 0.0167 | -0.098 | 94.206
10 | 1.609 | 0.01756 | -0.098 | 91.615
10.5 | 1.637 | 0.01819 | -0.098 | 90.013
11 | 1.663 | 0.01934 | -0.098 | 85.987
11.5 | 1.683 | 0.02071 | -0.097 | 81.261
12 | 1.697 | 0.02221 | -0.097 | 76.396
12.5 | 1.706 | 0.02383 | -0.097 | 71.606
13 | 1.709 | 0.02579 | -0.097 | 66.254
13.5 | 1.706 | 0.02787 | -0.097 | 61.21
14 | 1.698 | 0.03018 | -0.096 | 56.247
14.5 | 1.684 | 0.03292 | -0.096 | 51.156
15 | 1.665 | 0.0359 | -0.096 | 46.388
15.5 | 1.643 | 0.03898 | -0.095 | 42.141
16 | 1.615 | 0.04247 | -0.095 | 38.034
16.5 | 1.584 | 0.04619 | -0.095 | 34.303
17 | 1.55 | 0.0503 | -0.094 | 30.815
17.5 | 1.512 | 0.05485 | -0.094 | 27.566
18 | 1.471 | 0.06022 | -0.093 | 24.423

## 66. Re 4M Mach 0.00 (2)
BIGFOIL.COM POLAR EXPORT
MS3,3-15GP
MS3,3-15GP |  |  |  | Cl Max: | 1.6595 | at alpha= | 16.5 | deg
XFOIL ncrit=9 |  |  |  | L/D Max: | 154.786 | at alpha= | 7.5 | deg
Re: | 4000000 |  |  | Cd Min: | 0.13813 | at alpha= | -20 | deg
Mach: | 0 |  |  | Cl=0 at alpha= | -3.8741 | deg
|  |  |  | @ Cl=0.1, Cd= | 0.0062846
|  |  |  | @ Cl=0.4, Cd= | 0.0054943
|  |  |  | @ Cl=0.6, Cd= | 0.0056702
alpha (deg) | Cl | Cd | Cm | Cl/Cd
-20 | -0.8466 | 0.13813 | -0.028 | -6.129
-19.5 | -1.1886 | 0.07188 | -0.0678 | -16.5359
-19 | -1.268 | 0.05346 | -0.0792 | -23.7187
-18.5 | -1.3153 | 0.04143 | -0.086 | -31.7475
-18 | -1.3313 | 0.03436 | -0.0889 | -38.7456
-17.5 | -1.3378 | 0.02916 | -0.0897 | -45.8779
-17 | -1.3361 | 0.02538 | -0.0891 | -52.6438
-16.5 | -1.3383 | 0.02237 | -0.0862 | -59.8257
-16 | -1.3428 | 0.02091 | -0.0788 | -64.2181
-15.5 | -1.2928 | 0.01934 | -0.0803 | -66.8459
-15 | -1.2373 | 0.01808 | -0.0821 | -68.4347
-14.5 | -1.1802 | 0.01688 | -0.0841 | -69.9171
-14 | -1.1193 | 0.01584 | -0.0865 | -70.6629
-13.5 | -1.073 | 0.01487 | -0.0855 | -72.1587
-13 | -1.0137 | 0.01407 | -0.087 | -72.0469
-12.5 | -0.9521 | 0.01308 | -0.0891 | -72.7905
-12 | -0.9079 | 0.01206 | -0.0874 | -75.2819
-11.5 | -0.8224 | 0.0111 | -0.0943 | -74.0901
-11 | -0.7144 | 0.0103 | -0.1061 | -69.3592
-10.5 | -0.6693 | 0.01 | -0.104 | -66.93
-10 | -0.6251 | 0.0097 | -0.1016 | -64.4433
-9.5 | -0.5792 | 0.00934 | -0.0996 | -62.0128
-9 | -0.5317 | 0.00894 | -0.0979 | -59.4743
-8.5 | -0.4828 | 0.00864 | -0.0964 | -55.8796
-8 | -0.4332 | 0.0083 | -0.0951 | -52.1928
-7.5 | -0.3832 | 0.00791 | -0.0939 | -48.445
-7 | -0.3314 | 0.00764 | -0.0929 | -43.377
-6.5 | -0.279 | 0.00741 | -0.092 | -37.6518
-6 | -0.2262 | 0.0072 | -0.0912 | -31.4167
-5.5 | -0.1731 | 0.00702 | -0.0905 | -24.6581
-5 | -0.1198 | 0.00686 | -0.0898 | -17.4636
-4.5 | -0.0669 | 0.00671 | -0.089 | -9.9702
-4 | -0.0134 | 0.00657 | -0.0883 | -2.0396
-3.5 | 0.0398 | 0.00643 | -0.0876 | 6.1897
-3 | 0.0932 | 0.0063 | -0.0869 | 14.7937
-2.5 | 0.1462 | 0.00618 | -0.0861 | 23.657
-2 | 0.199 | 0.00603 | -0.0853 | 33.0017
-1.5 | 0.2514 | 0.00586 | -0.0845 | 42.901
-0.5 | 0.3559 | 0.00557 | -0.0828 | 63.8959
0 | 0.4083 | 0.00548 | -0.082 | 74.5073
0.5 | 0.4614 | 0.00549 | -0.0813 | 84.0437
1 | 0.5147 | 0.00553 | -0.0806 | 93.0741
1.5 | 0.5679 | 0.00561 | -0.0799 | 101.2299
2 | 0.6212 | 0.00571 | -0.0792 | 108.7916
2.5 | 0.6743 | 0.00583 | -0.0786 | 115.6604
3 | 0.7269 | 0.00596 | -0.0778 | 121.9631
3.5 | 0.7794 | 0.00613 | -0.077 | 127.1452
4 | 0.8315 | 0.00629 | -0.0762 | 132.194
4.5 | 0.883 | 0.00647 | -0.0753 | 136.476
5 | 0.9339 | 0.00667 | -0.0743 | 140.015
5.5 | 0.9847 | 0.00685 | -0.0733 | 143.7518
6 | 1.0337 | 0.00708 | -0.0719 | 146.0028
6.5 | 1.0809 | 0.00732 | -0.0703 | 147.6639
7 | 1.1244 | 0.00753 | -0.0678 | 149.3227
7.5 | 1.229 | 0.00794 | -0.0794 | 154.7859
8 | 1.2836 | 0.00851 | -0.0797 | 150.8343
8.5 | 1.3268 | 0.00899 | -0.0774 | 147.5862
9 | 1.3663 | 0.00962 | -0.0746 | 142.027
9.5 | 1.4033 | 0.01026 | -0.0713 | 136.7739
10 | 1.4378 | 0.01086 | -0.0675 | 132.3941
10.5 | 1.4712 | 0.01158 | -0.0638 | 127.0466
11 | 1.5015 | 0.01249 | -0.0597 | 120.2162
11.5 | 1.5305 | 0.01349 | -0.0557 | 113.4544
12 | 1.5539 | 0.0148 | -0.0512 | 104.9932
12.5 | 1.5751 | 0.0163 | -0.0469 | 96.6319
13 | 1.5824 | 0.01873 | -0.0415 | 84.4848
14 | 1.6011 | 0.02432 | -0.0337 | 65.8347
14.5 | 1.62 | 0.02682 | -0.0316 | 60.4027
15 | 1.6348 | 0.02978 | -0.0297 | 54.8959
15.5 | 1.6469 | 0.03317 | -0.0281 | 49.6503
16 | 1.6534 | 0.03724 | -0.0266 | 44.3985
16.5 | 1.6595 | 0.04162 | -0.0257 | 39.8727
17 | 1.6595 | 0.04681 | -0.0251 | 35.4518
17.5 | 1.6547 | 0.05285 | -0.025 | 31.3094
18 | 1.6481 | 0.05929 | -0.0253 | 27.7973
18.5 | 1.6416 | 0.06597 | -0.0261 | 24.884
19 | 1.6278 | 0.07371 | -0.0273 | 22.0838
19.5 | 1.6115 | 0.082 | -0.029 | 19.6524
20 | 1.5955 | 0.09042 | -0.031 | 17.6454

## 67. Re 4M Mach 0.10 (1)
BIGFOIL.COM POLAR EXPORT
MS3,3-15GP
MS3,3-15GP |  |  |  | Cl Max: | 1.702 | at alpha= | 12.5 | deg
JavaFoil+Calcfoil stall+Eppler ext transition |  |  |  | L/D Max: | 152.605 | at alpha= | 8 | deg
Re: | 4000000 |  |  | Cd Min: | 0.00604 | at alpha= | -0.5 | deg
Mach: | 0.1 |  |  | Cl=0 at alpha= | -4.0656 | deg
|  |  |  | @ Cl=0.1, Cd= | 0.0067184
|  |  |  | @ Cl=0.4, Cd= | 0.0061819
|  |  |  | @ Cl=0.6, Cd= | 0.0063028
alpha (deg) | Cl | Cd | Cm | Cl/Cd
-18 | -0.695 | 0.12633 | -0.046 | -5.505
-17.5 | -0.708 | 0.11967 | -0.046 | -5.917
-17 | -0.718 | 0.11226 | -0.047 | -6.4
-16.5 | -0.727 | 0.10446 | -0.049 | -6.961
-16 | -0.734 | 0.09716 | -0.05 | -7.552
-15.5 | -0.74 | 0.08819 | -0.052 | -8.389
-15 | -0.744 | 0.07998 | -0.055 | -9.297
-14.5 | -0.748 | 0.0694 | -0.058 | -10.774
-14 | -0.75 | 0.0588 | -0.061 | -12.762
-13.5 | -0.759 | 0.04427 | -0.065 | -17.141
-13 | -0.761 | 0.0329 | -0.069 | -23.136
-12.5 | -0.752 | 0.02705 | -0.071 | -27.788
-12 | -0.739 | 0.02179 | -0.073 | -33.911
-11.5 | -0.72 | 0.01817 | -0.075 | -39.608
-11 | -0.701 | 0.01442 | -0.077 | -48.598
-10.5 | -0.676 | 0.0121 | -0.079 | -55.895
-10 | -0.647 | 0.0108 | -0.081 | -59.966
-9.5 | -0.607 | 0.00916 | -0.082 | -66.211
-9 | -0.561 | 0.00929 | -0.083 | -60.359
-8.5 | -0.511 | 0.00893 | -0.083 | -57.255
-8 | -0.459 | 0.0086 | -0.084 | -53.4
-7.5 | -0.405 | 0.00835 | -0.084 | -48.517
-7 | -0.349 | 0.00813 | -0.085 | -42.959
-6.5 | -0.292 | 0.00791 | -0.085 | -36.937
-6 | -0.234 | 0.00776 | -0.086 | -30.094
-5.5 | -0.174 | 0.00737 | -0.086 | -23.612
-5 | -0.114 | 0.00722 | -0.087 | -15.762
-4.5 | -0.053 | 0.00709 | -0.087 | -7.477
-4 | 0.008 | 0.00695 | -0.088 | 1.186
-3.5 | 0.07 | 0.00682 | -0.088 | 10.243
-3 | 0.132 | 0.00661 | -0.089 | 19.889
-2.5 | 0.193 | 0.0064 | -0.089 | 30.19
-2 | 0.255 | 0.0064 | -0.09 | 39.882
-1.5 | 0.317 | 0.00626 | -0.09 | 50.57
-1 | 0.378 | 0.00626 | -0.091 | 60.459
-0.5 | 0.44 | 0.00604 | -0.091 | 72.756
0 | 0.502 | 0.00612 | -0.092 | 81.943
0.5 | 0.563 | 0.00623 | -0.092 | 90.389
1 | 0.624 | 0.00635 | -0.092 | 98.279
1.5 | 0.685 | 0.00651 | -0.093 | 105.258
2 | 0.746 | 0.00668 | -0.093 | 111.747
2.5 | 0.807 | 0.00681 | -0.094 | 118.603
3 | 0.868 | 0.00695 | -0.094 | 124.873
3.5 | 0.928 | 0.0071 | -0.095 | 130.738
4 | 0.988 | 0.00727 | -0.095 | 135.989
4.5 | 1.048 | 0.0075 | -0.095 | 139.764
5 | 1.107 | 0.00777 | -0.096 | 142.533
5.5 | 1.166 | 0.00815 | -0.096 | 143.112
6 | 1.225 | 0.00856 | -0.097 | 143.193
6.5 | 1.283 | 0.00893 | -0.097 | 143.655
7 | 1.341 | 0.00937 | -0.098 | 143.123
7.5 | 1.397 | 0.00982 | -0.098 | 142.25
8 | 1.45 | 0.0095 | -0.098 | 152.605
8.5 | 1.498 | 0.01528 | -0.098 | 97.986
9 | 1.54 | 0.0161 | -0.098 | 95.628
9.5 | 1.578 | 0.01694 | -0.098 | 93.18
10 | 1.613 | 0.01784 | -0.098 | 90.391
10.5 | 1.64 | 0.0185 | -0.098 | 88.651
11 | 1.664 | 0.01977 | -0.098 | 84.189
11.5 | 1.682 | 0.02121 | -0.098 | 79.31
12 | 1.696 | 0.0227 | -0.098 | 74.698
12.5 | 1.702 | 0.02439 | -0.097 | 69.801
13 | 1.702 | 0.02647 | -0.097 | 64.315
13.5 | 1.696 | 0.02879 | -0.097 | 58.907
14 | 1.685 | 0.0311 | -0.097 | 54.196
14.5 | 1.667 | 0.03411 | -0.096 | 48.873
15 | 1.645 | 0.03697 | -0.096 | 44.504
15.5 | 1.618 | 0.04035 | -0.096 | 40.103
16 | 1.586 | 0.04405 | -0.095 | 36.006
16.5 | 1.55 | 0.048 | -0.095 | 32.29
17 | 1.51 | 0.05259 | -0.094 | 28.706
17.5 | 1.466 | 0.05766 | -0.094 | 25.424

## 68. Re 4M Mach 0.10 (2)
BIGFOIL.COM POLAR EXPORT
MS3,3-15GP
MS3,3-15GP |  |  |  | Cl Max: | 1.6512 | at alpha= | 16.5 | deg
XFOIL ncrit=9 |  |  |  | L/D Max: | 154.432 | at alpha= | 7.5 | deg
Re: | 4000000 |  |  | Cd Min: | 0.15355 | at alpha= | -20 | deg
Mach: | 0.1 |  |  | Cl=0 at alpha= | -3.8703 | deg
|  |  |  | @ Cl=0.1, Cd= | 0.006303
|  |  |  | @ Cl=0.4, Cd= | 0.0055092
|  |  |  | @ Cl=0.6, Cd= | 0.0056748
alpha (deg) | Cl | Cd | Cm | Cl/Cd
-20 | -0.7787 | 0.15355 | -0.02 | -5.0713
-19.5 | -0.8339 | 0.13436 | -0.0308 | -6.2065
-19 | -1.1168 | 0.07872 | -0.0644 | -14.187
-18.5 | -1.2364 | 0.05399 | -0.0801 | -22.9005
-18 | -1.2778 | 0.04254 | -0.0867 | -30.0376
-17.5 | -1.301 | 0.03456 | -0.0901 | -37.6447
-17 | -1.3077 | 0.02931 | -0.0909 | -44.6162
-16.5 | -1.3122 | 0.02497 | -0.0903 | -52.5511
-16 | -1.3156 | 0.02225 | -0.0865 | -59.1281
-15.5 | -1.2993 | 0.02057 | -0.0826 | -63.1648
-15 | -1.2455 | 0.01907 | -0.0843 | -65.312
-14.5 | -1.1888 | 0.01763 | -0.0862 | -67.4305
-14 | -1.1284 | 0.01642 | -0.0884 | -68.7211
-13.5 | -1.081 | 0.01534 | -0.0876 | -70.4694
-13 | -1.0219 | 0.01444 | -0.0888 | -70.7687
-12.5 | -0.9592 | 0.0135 | -0.0908 | -71.0519
-12 | -0.9142 | 0.01244 | -0.0891 | -73.4887
-11.5 | -0.8286 | 0.01133 | -0.0958 | -73.1333
-11 | -0.7189 | 0.01046 | -0.1077 | -68.7285
-10.5 | -0.6741 | 0.01013 | -0.1053 | -66.5449
-10 | -0.6299 | 0.00981 | -0.1028 | -64.21
-9.5 | -0.5831 | 0.00947 | -0.1008 | -61.5734
-9 | -0.5356 | 0.00903 | -0.099 | -59.3134
-8.5 | -0.4865 | 0.00871 | -0.0974 | -55.8553
-8 | -0.4362 | 0.00837 | -0.096 | -52.1147
-7.5 | -0.386 | 0.00797 | -0.0947 | -48.4316
-7 | -0.3341 | 0.00768 | -0.0936 | -43.5026
-6.5 | -0.2813 | 0.00744 | -0.0927 | -37.8091
-6 | -0.2281 | 0.00723 | -0.0919 | -31.5491
-5.5 | -0.1746 | 0.00705 | -0.0911 | -24.766
-5 | -0.1211 | 0.00689 | -0.0903 | -17.5762
-4.5 | -0.0676 | 0.00673 | -0.0895 | -10.0446
-4 | -0.0139 | 0.00659 | -0.0887 | -2.1093
-3.5 | 0.0397 | 0.00645 | -0.088 | 6.155
-3 | 0.0933 | 0.00632 | -0.0873 | 14.7627
-2 | 0.1996 | 0.00605 | -0.0857 | 32.9917
-1.5 | 0.2524 | 0.00588 | -0.0848 | 42.9252
-1 | 0.3054 | 0.00576 | -0.084 | 53.0208
-0.5 | 0.3576 | 0.00559 | -0.0831 | 63.9714
0 | 0.4101 | 0.00549 | -0.0822 | 74.6995
0.5 | 0.4636 | 0.0055 | -0.0815 | 84.2909
1 | 0.5172 | 0.00555 | -0.0808 | 93.1892
1.5 | 0.5707 | 0.00562 | -0.0801 | 101.548
2 | 0.6242 | 0.00572 | -0.0794 | 109.1259
2.5 | 0.6777 | 0.00585 | -0.0787 | 115.8462
3 | 0.7306 | 0.00598 | -0.0779 | 122.1739
3.5 | 0.7834 | 0.00614 | -0.0771 | 127.5896
4.5 | 0.8872 | 0.0065 | -0.0753 | 136.4923
5 | 0.9383 | 0.00671 | -0.0742 | 139.8361
5.5 | 0.9894 | 0.00689 | -0.0731 | 143.5994
6 | 1.0387 | 0.00712 | -0.0717 | 145.8848
6.5 | 1.086 | 0.00736 | -0.0699 | 147.5543
7 | 1.1296 | 0.00758 | -0.0674 | 149.0237
7.5 | 1.2509 | 0.0081 | -0.0826 | 154.4321
8 | 1.2901 | 0.00856 | -0.0792 | 150.7126
8.5 | 1.3333 | 0.00906 | -0.0769 | 147.1634
9 | 1.3728 | 0.00971 | -0.0739 | 141.38
9.5 | 1.4079 | 0.01035 | -0.07 | 136.029
10 | 1.4431 | 0.01097 | -0.0663 | 131.5497
10.5 | 1.4763 | 0.01173 | -0.0624 | 125.8568
11 | 1.507 | 0.01266 | -0.0584 | 119.0363
11.5 | 1.5344 | 0.01377 | -0.0541 | 111.4306
12 | 1.5567 | 0.01517 | -0.0494 | 102.617
12.5 | 1.5771 | 0.01679 | -0.045 | 93.9309
13 | 1.5809 | 0.01955 | -0.0394 | 80.8645
13.5 | 1.5846 | 0.02272 | -0.0349 | 69.7447
14 | 1.6007 | 0.02537 | -0.0322 | 63.0942
14.5 | 1.6192 | 0.02803 | -0.0302 | 57.7667
15 | 1.6324 | 0.03127 | -0.0283 | 52.2034
15.5 | 1.6429 | 0.03495 | -0.0268 | 47.0072
16 | 1.6473 | 0.0394 | -0.0255 | 41.8096
16.5 | 1.6512 | 0.04416 | -0.0247 | 37.3913
17 | 1.6486 | 0.04985 | -0.0244 | 33.0712
17.5 | 1.6428 | 0.05616 | -0.0245 | 29.2521
18 | 1.6342 | 0.06304 | -0.025 | 25.9232
18.5 | 1.6246 | 0.07023 | -0.026 | 23.1326
19 | 1.6089 | 0.07841 | -0.0275 | 20.5191
19.5 | 1.59 | 0.08717 | -0.0294 | 18.2402
20 | 1.5726 | 0.09597 | -0.0317 | 16.3864

## 69. Re 4M Mach 0.25 (1)
BIGFOIL.COM POLAR EXPORT
MS3,3-15GP
MS3,3-15GP |  |  |  | Cl Max: | 1.677 | at alpha= | 11.5 | deg
JavaFoil+Calcfoil stall+Eppler ext transition |  |  |  | L/D Max: | 152.631 | at alpha= | 7 | deg
Re: | 4000000 |  |  | Cd Min: | 0.00611 | at alpha= | -0.5 | deg
Mach: | 0.25 |  |  | Cl=0 at alpha= | -4.0645 | deg
|  |  |  | @ Cl=0.1, Cd= | 0.0068089
|  |  |  | @ Cl=0.4, Cd= | 0.0063081
|  |  |  | @ Cl=0.6, Cd= | 0.0063724
alpha (deg) | Cl | Cd | Cm | Cl/Cd
-16.5 | -0.498 | 0.12309 | -0.044 | -4.046
-16 | -0.532 | 0.11506 | -0.045 | -4.624
-15.5 | -0.562 | 0.10765 | -0.046 | -5.22
-15 | -0.588 | 0.10039 | -0.047 | -5.853
-14.5 | -0.609 | 0.09291 | -0.049 | -6.552
-14 | -0.626 | 0.08477 | -0.051 | -7.38
-13.5 | -0.639 | 0.07589 | -0.054 | -8.416
-13 | -0.647 | 0.06584 | -0.058 | -9.83
-12.5 | -0.655 | 0.05352 | -0.063 | -12.245
-12 | -0.673 | 0.03501 | -0.07 | -19.22
-11.5 | -0.677 | 0.02471 | -0.074 | -27.387
-11 | -0.664 | 0.02043 | -0.076 | -32.482
-10.5 | -0.649 | 0.01581 | -0.079 | -41.066
-10 | -0.627 | 0.0129 | -0.081 | -48.645
-9.5 | -0.603 | 0.01099 | -0.084 | -54.836
-9 | -0.564 | 0.00924 | -0.085 | -61.007
-8.5 | -0.518 | 0.00935 | -0.086 | -55.358
-8 | -0.467 | 0.00889 | -0.086 | -52.48
-7.5 | -0.413 | 0.00862 | -0.087 | -47.894
-7 | -0.357 | 0.00833 | -0.087 | -42.823
-6.5 | -0.299 | 0.00813 | -0.088 | -36.767
-6 | -0.239 | 0.0079 | -0.088 | -30.285
-5.5 | -0.178 | 0.00749 | -0.089 | -23.841
-5 | -0.117 | 0.00734 | -0.089 | -15.912
-4.5 | -0.054 | 0.0072 | -0.09 | -7.564
-4 | 0.008 | 0.00704 | -0.09 | 1.203
-3.5 | 0.072 | 0.00688 | -0.091 | 10.421
-3 | 0.135 | 0.00672 | -0.091 | 20.096
-2.5 | 0.199 | 0.00652 | -0.092 | 30.469
-2 | 0.262 | 0.0065 | -0.092 | 40.332
-1.5 | 0.325 | 0.00634 | -0.093 | 51.312
-1 | 0.389 | 0.00635 | -0.093 | 61.201
-0.5 | 0.452 | 0.00611 | -0.094 | 73.893
0 | 0.515 | 0.00619 | -0.094 | 83.253
0.5 | 0.578 | 0.00632 | -0.094 | 91.576
1 | 0.641 | 0.00647 | -0.095 | 99.158
1.5 | 0.704 | 0.00662 | -0.095 | 106.392
2 | 0.767 | 0.00679 | -0.096 | 112.982
2.5 | 0.829 | 0.00694 | -0.096 | 119.441
3 | 0.891 | 0.00709 | -0.097 | 125.667
3.5 | 0.953 | 0.00726 | -0.097 | 131.334
4 | 1.015 | 0.00744 | -0.098 | 136.339
4.5 | 1.076 | 0.00769 | -0.098 | 139.847
5 | 1.137 | 0.00804 | -0.099 | 141.361
5.5 | 1.197 | 0.00846 | -0.099 | 141.566
6 | 1.257 | 0.00888 | -0.099 | 141.525
6.5 | 1.317 | 0.00929 | -0.1 | 141.644
7 | 1.373 | 0.00899 | -0.1 | 152.631
7.5 | 1.429 | 0.00946 | -0.1 | 151.176
8 | 1.485 | 0.00998 | -0.101 | 148.842
8.5 | 1.527 | 0.01635 | -0.1 | 93.424
9 | 1.568 | 0.01724 | -0.1 | 90.93
9.5 | 1.601 | 0.01838 | -0.1 | 87.102
10 | 1.629 | 0.01949 | -0.1 | 83.589
10.5 | 1.651 | 0.02084 | -0.1 | 79.223
11 | 1.667 | 0.02204 | -0.1 | 75.646
11.5 | 1.677 | 0.02384 | -0.1 | 70.358
12 | 1.676 | 0.026 | -0.099 | 64.443
12.5 | 1.666 | 0.02823 | -0.099 | 59.008
13 | 1.647 | 0.03081 | -0.099 | 53.451
13.5 | 1.618 | 0.03378 | -0.098 | 47.904
14 | 1.58 | 0.0372 | -0.098 | 42.466
14.5 | 1.532 | 0.04108 | -0.097 | 37.308
15 | 1.476 | 0.04531 | -0.097 | 32.575
15.5 | 1.411 | 0.05 | -0.096 | 28.219
16 | 1.337 | 0.05586 | -0.095 | 23.933
16.5 | 1.257 | 0.06185 | -0.095 | 20.322

## 70. Re 4M Mach 0.25 (2)
BIGFOIL.COM POLAR EXPORT
MS3,3-15GP
MS3,3-15GP |  |  |  | Cl Max: | 1.611 | at alpha= | 15.5 | deg
XFOIL ncrit=9 |  |  |  | L/D Max: | 152.324 | at alpha= | 7.5 | deg
Re: | 4000000 |  |  | Cd Min: | 0.19116 | at alpha= | -19.5 | deg
Mach: | 0.25 |  |  | Cl=0 at alpha= | -3.8478 | deg
|  |  |  | @ Cl=0.1, Cd= | 0.006405
|  |  |  | @ Cl=0.4, Cd= | 0.0056124
|  |  |  | @ Cl=0.6, Cd= | 0.0057538
alpha (deg) | Cl | Cd | Cm | Cl/Cd
-19.5 | -0.6119 | 0.19116 | -0.0033 | -3.201
-19 | -0.6461 | 0.17246 | -0.0128 | -3.7464
-18.5 | -0.6695 | 0.15799 | -0.0205 | -4.2376
-18 | -0.6895 | 0.14526 | -0.0273 | -4.7467
-17.5 | -0.7213 | 0.13088 | -0.035 | -5.5112
-17 | -0.7715 | 0.11417 | -0.0443 | -6.7575
-16.5 | -0.8935 | 0.08774 | -0.0606 | -10.1835
-16 | -1.0352 | 0.06057 | -0.0776 | -17.091
-15.5 | -1.1071 | 0.04409 | -0.0884 | -25.11
-15 | -1.1343 | 0.0351 | -0.093 | -32.3162
-14.5 | -1.1512 | 0.02865 | -0.0944 | -40.1815
-14 | -1.1374 | 0.02323 | -0.0991 | -48.9625
-13.5 | -1.1001 | 0.0201 | -0.1007 | -54.7313
-13 | -1.0539 | 0.01789 | -0.1001 | -58.91
-12.5 | -0.9973 | 0.01605 | -0.1007 | -62.1371
-12 | -0.9484 | 0.01473 | -0.0989 | -64.3856
-11.5 | -0.8607 | 0.01334 | -0.1045 | -64.5202
-11 | -0.7425 | 0.01154 | -0.1171 | -64.3414
-10.5 | -0.6984 | 0.01101 | -0.1137 | -63.4332
-10 | -0.6539 | 0.01049 | -0.1103 | -62.3356
-9.5 | -0.6066 | 0.01003 | -0.1075 | -60.4786
-9 | -0.5563 | 0.00962 | -0.1052 | -57.8274
-8.5 | -0.506 | 0.00913 | -0.1029 | -55.4217
-8 | -0.4541 | 0.00874 | -0.101 | -51.9565
-7.5 | -0.4012 | 0.00836 | -0.0993 | -47.9904
-7 | -0.3486 | 0.00793 | -0.0977 | -43.9596
-6.5 | -0.2939 | 0.00766 | -0.0964 | -38.3681
-6 | -0.2388 | 0.00742 | -0.0952 | -32.1833
-5.5 | -0.1834 | 0.0072 | -0.0942 | -25.4722
-5 | -0.1278 | 0.00701 | -0.0932 | -18.2311
-4.5 | -0.0722 | 0.00685 | -0.0922 | -10.5401
-4 | -0.0168 | 0.00672 | -0.0912 | -2.5
-3 | 0.0936 | 0.00642 | -0.0894 | 14.5794
-2.5 | 0.149 | 0.00629 | -0.0885 | 23.6884
-2 | 0.2039 | 0.00614 | -0.0876 | 33.2085
-1.5 | 0.2584 | 0.00597 | -0.0867 | 43.2831
-1 | 0.3129 | 0.00584 | -0.0858 | 53.5788
-0.5 | 0.3669 | 0.00568 | -0.0847 | 64.5951
0 | 0.4208 | 0.00557 | -0.0837 | 75.5476
0.5 | 0.4755 | 0.00558 | -0.0828 | 85.2151
1 | 0.5304 | 0.00565 | -0.0819 | 93.8761
1.5 | 0.5854 | 0.00573 | -0.0811 | 102.164
2 | 0.6405 | 0.00582 | -0.0802 | 110.0515
2.5 | 0.6957 | 0.00595 | -0.0794 | 116.9244
3 | 0.7504 | 0.00608 | -0.0785 | 123.4211
3.5 | 0.8048 | 0.00625 | -0.0775 | 128.768
4 | 0.8584 | 0.00643 | -0.0764 | 133.4992
4.5 | 0.9113 | 0.00663 | -0.0751 | 137.451
5 | 0.9636 | 0.00686 | -0.0737 | 140.4665
5.5 | 1.015 | 0.0071 | -0.0721 | 142.9577
6 | 1.0648 | 0.00736 | -0.0702 | 144.6739
6.5 | 1.1128 | 0.00763 | -0.0679 | 145.8453
7 | 1.1561 | 0.00787 | -0.0646 | 146.8996
7.5 | 1.278 | 0.00839 | -0.0788 | 152.3242
8 | 1.3239 | 0.00894 | -0.0762 | 148.0872
8.5 | 1.3638 | 0.00954 | -0.0724 | 142.956
9 | 1.4007 | 0.01014 | -0.0681 | 138.1361
9.5 | 1.4358 | 0.01089 | -0.0637 | 131.8457
10 | 1.4717 | 0.0117 | -0.0596 | 125.7863
10.5 | 1.5048 | 0.01266 | -0.0553 | 118.8626
11 | 1.5341 | 0.01384 | -0.0507 | 110.8454
11.5 | 1.5564 | 0.01544 | -0.0456 | 100.8031
12 | 1.5661 | 0.01788 | -0.0399 | 87.5895
12.5 | 1.5799 | 0.02045 | -0.0354 | 77.2567
13 | 1.5691 | 0.02506 | -0.0303 | 62.6137
13.5 | 1.5832 | 0.02838 | -0.0278 | 55.7858
14 | 1.5958 | 0.03201 | -0.0257 | 49.8532
14.5 | 1.6066 | 0.03604 | -0.024 | 44.5782
15 | 1.6101 | 0.04095 | -0.0227 | 39.3187
15.5 | 1.611 | 0.04638 | -0.0219 | 34.7348
16 | 1.6035 | 0.05296 | -0.0216 | 30.2776
16.5 | 1.5953 | 0.05987 | -0.0219 | 26.6461
17 | 1.5813 | 0.0677 | -0.0227 | 23.3575
17.5 | 1.5665 | 0.07584 | -0.024 | 20.6553
18 | 1.5467 | 0.08482 | -0.0258 | 18.2351
18.5 | 1.5261 | 0.09413 | -0.0282 | 16.2127
19 | 1.5024 | 0.10405 | -0.031 | 14.4392
19.5 | 1.4787 | 0.11422 | -0.0345 | 12.9461
20 | 1.4579 | 0.12414 | -0.0382 | 11.744

## 71. Re 4M Mach 0.50 (1)
BIGFOIL.COM POLAR EXPORT
MS3,3-15GP
MS3,3-15GP |  |  |  | Cl Max: | 1.627 | at alpha= | 9 | deg
JavaFoil+Calcfoil stall+Eppler ext transition |  |  |  | L/D Max: | 145.333 | at alpha= | 5 | deg
Re: | 4000000 |  |  | Cd Min: | 0.00641 | at alpha= | -0.5 | deg
Mach: | 0.5 |  |  | Cl=0 at alpha= | -4.0652 | deg
|  |  |  | @ Cl=0.1, Cd= | 0.0072349
|  |  |  | @ Cl=0.4, Cd= | 0.0066749
|  |  |  | @ Cl=0.6, Cd= | 0.0066149
alpha (deg) | Cl | Cd | Cm | Cl/Cd
-20 | -0.899 | 0.16112 | -0.049 | -5.581
-19.5 | -0.872 | 0.16042 | -0.049 | -5.435
-19 | -0.842 | 0.1533 | -0.048 | -5.495
-18.5 | -0.815 | 0.14854 | -0.048 | -5.485
-18 | -0.787 | 0.14398 | -0.049 | -5.467
-17.5 | -0.76 | 0.13806 | -0.049 | -5.502
-17 | -0.73 | 0.13329 | -0.048 | -5.48
-16.5 | -0.703 | 0.12956 | -0.048 | -5.425
-16 | -0.675 | 0.12585 | -0.048 | -5.364
-15.5 | -0.646 | 0.11904 | -0.047 | -5.428
-15 | -0.619 | 0.10678 | -0.048 | -5.792
-14.5 | -0.591 | 0.09842 | -0.048 | -6.002
-14 | -0.562 | 0.10068 | -0.047 | -5.583
-13.5 | -0.535 | 0.09165 | -0.048 | -5.833
-13 | -0.505 | 0.09482 | -0.046 | -5.329
-12.5 | -0.478 | 0.0839 | -0.048 | -5.698
-12 | -0.449 | 0.0853 | -0.045 | -5.26
-11.5 | -0.423 | 0.07414 | -0.051 | -5.707
-11 | -0.392 | 0.07537 | -0.045 | -5.206
-10.5 | -0.364 | 0.07281 | -0.045 | -4.999
-10 | -0.338 | 0.06611 | -0.052 | -5.112
-9.5 | -0.311 | 0.06019 | -0.056 | -5.169
-9 | -0.285 | 0.05352 | -0.061 | -5.324
-8.5 | -0.284 | 0.02217 | -0.085 | -12.828
-8 | -0.411 | 0.01541 | -0.09 | -26.692
-7.5 | -0.409 | 0.01161 | -0.094 | -35.23
-7 | -0.375 | 0.01026 | -0.097 | -36.539
-6.5 | -0.322 | 0.00917 | -0.098 | -35.077
-6 | -0.261 | 0.00872 | -0.099 | -29.958
-5.5 | -0.197 | 0.00843 | -0.099 | -23.311
-5 | -0.129 | 0.00794 | -0.1 | -16.292
-4.5 | -0.06 | 0.00764 | -0.1 | -7.922
-4 | 0.009 | 0.00745 | -0.101 | 1.266
-3.5 | 0.08 | 0.00728 | -0.101 | 10.99
-3 | 0.151 | 0.00712 | -0.102 | 21.177
-2.5 | 0.222 | 0.00698 | -0.102 | 31.781
-2 | 0.293 | 0.00687 | -0.103 | 42.61
-1.5 | 0.364 | 0.00668 | -0.104 | 54.402
-1 | 0.434 | 0.00667 | -0.104 | 65.074
-0.5 | 0.505 | 0.00641 | -0.105 | 78.764
0 | 0.576 | 0.00656 | -0.105 | 87.781
0.5 | 0.646 | 0.00672 | -0.106 | 96.098
1 | 0.716 | 0.00691 | -0.106 | 103.617
1.5 | 0.786 | 0.00715 | -0.107 | 109.899
2 | 0.855 | 0.00734 | -0.107 | 116.478
2.5 | 0.925 | 0.00754 | -0.108 | 122.625
3 | 0.993 | 0.00779 | -0.108 | 127.584
3.5 | 1.062 | 0.00802 | -0.109 | 132.338
4 | 1.13 | 0.00837 | -0.109 | 135.005
4.5 | 1.197 | 0.00884 | -0.11 | 135.372
5 | 1.261 | 0.00868 | -0.11 | 145.333
5.5 | 1.326 | 0.00922 | -0.11 | 143.835
6 | 1.39 | 0.00977 | -0.111 | 142.189
6.5 | 1.451 | 0.01287 | -0.111 | 112.755
7 | 1.509 | 0.01387 | -0.111 | 108.809
7.5 | 1.561 | 0.01497 | -0.111 | 104.311
8 | 1.58 | 0.02167 | -0.109 | 72.935
8.5 | 1.617 | 0.02382 | -0.109 | 67.91
9 | 1.627 | 0.02629 | -0.108 | 61.894
9.5 | 1.61 | 0.02956 | -0.108 | 54.472
10 | 1.547 | 0.03356 | -0.107 | 46.085
10.5 | 1.345 | 0.03878 | -0.106 | 34.672
11 | 0.965 | 0.0435 | -0.105 | 22.178
11.5 | 0.984 | 0.05053 | -0.103 | 19.483
12 | 0.987 | 0.06873 | -0.098 | 14.363
12.5 | 1.011 | 0.07365 | -0.098 | 13.722
13 | 1.041 | 0.07255 | -0.098 | 14.353
13.5 | 1.043 | 0.09123 | -0.092 | 11.428
14 | 1.065 | 0.09802 | -0.091 | 10.863

## 72. Re 4M Mach 0.50 (2)
BIGFOIL.COM POLAR EXPORT
MS3,3-15GP
MS3,3-15GP |  |  |  | Cl Max: | 1.6285 | at alpha= | 11.5 | deg
XFOIL ncrit=9 |  |  |  | L/D Max: | 137.7 | at alpha= | 5 | deg
Re: | 4000000 |  |  | Cd Min: | 0.24721 | at alpha= | -20 | deg
Mach: | 0.5 |  |  | Cl=0 at alpha= | -3.7422 | deg
|  |  |  | @ Cl=0.1, Cd= | 0.0068581
|  |  |  | @ Cl=0.4, Cd= | 0.0061677
|  |  |  | @ Cl=0.6, Cd= | 0.0060667
alpha (deg) | Cl | Cd | Cm | Cl/Cd
-20 | -0.5787 | 0.24721 | 0.0122 | -2.3409
-19.5 | -0.5584 | 0.23957 | 0.0081 | -2.3308
-19 | -0.5393 | 0.23125 | 0.004 | -2.3321
-18.5 | -0.5223 | 0.22211 | -0.0002 | -2.3515
-18 | -0.506 | 0.2135 | -0.0042 | -2.37
-17.5 | -0.4863 | 0.20659 | -0.0076 | -2.3539
-17 | -0.4676 | 0.19945 | -0.0109 | -2.3444
-16.5 | -0.453 | 0.19096 | -0.0143 | -2.3722
-16 | -0.4418 | 0.1817 | -0.0178 | -2.4315
-15.5 | -0.4338 | 0.17219 | -0.0215 | -2.5193
-15 | -0.418 | 0.16518 | -0.0243 | -2.5306
-14.5 | -0.4075 | 0.15685 | -0.0274 | -2.598
-14 | -0.4109 | 0.14559 | -0.0317 | -2.8223
-13.5 | -0.4319 | 0.12875 | -0.042 | -3.3546
-13 | -0.4298 | 0.11611 | -0.0518 | -3.7017
-12.5 | -0.4416 | 0.10213 | -0.0629 | -4.3239
-12 | -0.4546 | 0.08882 | -0.0745 | -5.1182
-11.5 | -0.4785 | 0.07638 | -0.0841 | -6.2647
-11 | -0.5133 | 0.06498 | -0.0911 | -7.8994
-10.5 | -0.5135 | 0.044 | -0.1236 | -11.6705
-10 | -0.5354 | 0.03037 | -0.1412 | -17.6292
-9.5 | -0.5415 | 0.02008 | -0.1557 | -26.9671
-9 | -0.568 | 0.01621 | -0.1464 | -35.0401
-8.5 | -0.5629 | 0.01312 | -0.1368 | -42.904
-8 | -0.5264 | 0.01125 | -0.1292 | -46.7911
-7.5 | -0.4732 | 0.01012 | -0.1236 | -46.7589
-7 | -0.4133 | 0.00936 | -0.1191 | -44.156
-6.5 | -0.351 | 0.00878 | -0.1153 | -39.9772
-6 | -0.2883 | 0.00828 | -0.112 | -34.8188
-5.5 | -0.225 | 0.00789 | -0.1092 | -28.5171
-5 | -0.1611 | 0.00761 | -0.1066 | -21.1695
-4.5 | -0.0969 | 0.00739 | -0.1044 | -13.1123
-4 | -0.0329 | 0.00719 | -0.1024 | -4.5758
-3.5 | 0.0309 | 0.00703 | -0.1006 | 4.3954
-3 | 0.0937 | 0.00687 | -0.0988 | 13.639
-2.5 | 0.1571 | 0.00675 | -0.0972 | 23.2741
-2 | 0.2193 | 0.00659 | -0.0956 | 33.2777
-1.5 | 0.281 | 0.00642 | -0.094 | 43.7695
-1 | 0.3426 | 0.00629 | -0.0924 | 54.4674
-0.5 | 0.4036 | 0.00616 | -0.0908 | 65.5195
0 | 0.4629 | 0.00599 | -0.0889 | 77.2788
0.5 | 0.5236 | 0.00596 | -0.0872 | 87.8523
1 | 0.5851 | 0.00604 | -0.0856 | 96.8709
1.5 | 0.6464 | 0.00615 | -0.0839 | 105.1057
2 | 0.7073 | 0.00628 | -0.0821 | 112.6274
2.5 | 0.768 | 0.00646 | -0.0801 | 118.8854
3 | 0.8276 | 0.00664 | -0.0779 | 124.6386
3.5 | 0.8865 | 0.00685 | -0.0754 | 129.4161
4 | 0.9416 | 0.00705 | -0.0721 | 133.5603
4.5 | 0.9948 | 0.00729 | -0.0683 | 136.4609
5 | 1.0479 | 0.00761 | -0.0644 | 137.7004
5.5 | 1.0986 | 0.00798 | -0.06 | 137.6692
6 | 1.149 | 0.00838 | -0.0555 | 137.1122
6.5 | 1.1957 | 0.00885 | -0.0503 | 135.1073
7 | 1.2374 | 0.00941 | -0.0442 | 131.4984
7.5 | 1.3283 | 0.00999 | -0.0479 | 132.963
8 | 1.4359 | 0.01126 | -0.0548 | 127.5222
8.5 | 1.4805 | 0.01235 | -0.0496 | 119.8785
9 | 1.523 | 0.01367 | -0.0445 | 111.4119
9.5 | 1.5588 | 0.01548 | -0.0391 | 100.6977
10 | 1.59 | 0.01779 | -0.0341 | 89.3761
10.5 | 1.6152 | 0.02074 | -0.0293 | 77.8785
11 | 1.6212 | 0.02516 | -0.0247 | 64.4356
11.5 | 1.6285 | 0.02989 | -0.021 | 54.4831
12 | 1.5992 | 0.03748 | -0.018 | 42.6681
12.5 | 1.5804 | 0.04487 | -0.0162 | 35.2218
13.5 | 1.5044 | 0.06417 | -0.0163 | 23.444
14 | 1.4847 | 0.07281 | -0.017 | 20.3914
14.5 | 1.463 | 0.08196 | -0.0184 | 17.8502
15 | 1.4379 | 0.09168 | -0.0205 | 15.6839
15.5 | 1.4155 | 0.10147 | -0.0232 | 13.9499
16 | 1.3877 | 0.11216 | -0.0268 | 12.3725
16.5 | 1.3645 | 0.12269 | -0.0309 | 11.1215

## 73. Re 5M Mach 0.00 (1)
BIGFOIL.COM POLAR EXPORT
MS3,3-15GP
MS3,3-15GP |  |  |  | Cl Max: | 1.714 | at alpha= | 13 | deg
JavaFoil+Calcfoil stall+Eppler ext transition |  |  |  | L/D Max: | 156.576 | at alpha= | 8 | deg
Re: | 5000000 |  |  | Cd Min: | 0.006 | at alpha= | 0 | deg
Mach: | 0 |  |  | Cl=0 at alpha= | -4.0656 | deg
|  |  |  | @ Cl=0.1, Cd= | 0.00659
|  |  |  | @ Cl=0.4, Cd= | 0.0061568
|  |  |  | @ Cl=0.6, Cd= | 0.0062118
alpha (deg) | Cl | Cd | Cm | Cl/Cd
-18.5 | -0.722 | 0.12605 | -0.047 | -5.728
-18 | -0.734 | 0.11884 | -0.048 | -6.175
-17.5 | -0.744 | 0.11158 | -0.049 | -6.669
-17 | -0.752 | 0.10357 | -0.05 | -7.265
-16.5 | -0.759 | 0.09599 | -0.051 | -7.904
-16 | -0.763 | 0.08818 | -0.053 | -8.658
-15.5 | -0.769 | 0.07813 | -0.056 | -9.844
-15 | -0.775 | 0.06702 | -0.059 | -11.558
-14.5 | -0.779 | 0.05568 | -0.062 | -13.999
-14 | -0.786 | 0.04308 | -0.065 | -18.256
-13.5 | -0.789 | 0.0329 | -0.069 | -23.988
-13 | -0.783 | 0.02621 | -0.071 | -29.88
-12.5 | -0.768 | 0.02239 | -0.072 | -34.314
-12 | -0.751 | 0.01876 | -0.074 | -40.032
-11.5 | -0.732 | 0.01528 | -0.076 | -47.931
-11 | -0.711 | 0.01253 | -0.078 | -56.751
-10.5 | -0.687 | 0.01087 | -0.08 | -63.177
-10 | -0.649 | 0.01024 | -0.081 | -63.404
-9.5 | -0.607 | 0.00935 | -0.082 | -64.936
-9 | -0.56 | 0.00889 | -0.082 | -62.923
-8.5 | -0.51 | 0.00857 | -0.083 | -59.488
-8 | -0.458 | 0.00831 | -0.083 | -55.1
-7.5 | -0.404 | 0.00809 | -0.084 | -49.898
-7 | -0.348 | 0.0079 | -0.084 | -44.083
-6.5 | -0.291 | 0.00769 | -0.085 | -37.812
-6 | -0.233 | 0.00756 | -0.085 | -30.739
-5.5 | -0.173 | 0.00721 | -0.086 | -24.049
-5 | -0.113 | 0.00703 | -0.086 | -16.122
-4.5 | -0.053 | 0.00689 | -0.087 | -7.659
-4 | 0.008 | 0.00679 | -0.087 | 1.209
-3.5 | 0.069 | 0.00665 | -0.088 | 10.439
-3 | 0.131 | 0.00653 | -0.088 | 20.049
-2.5 | 0.192 | 0.00644 | -0.089 | 29.879
-2 | 0.254 | 0.00638 | -0.089 | 39.815
-1.5 | 0.315 | 0.00619 | -0.09 | 50.916
-1 | 0.376 | 0.00618 | -0.09 | 60.875
-0.5 | 0.438 | 0.00612 | -0.091 | 71.544
0 | 0.499 | 0.006 | -0.091 | 83.176
0.5 | 0.56 | 0.00612 | -0.091 | 91.48
1 | 0.621 | 0.00626 | -0.092 | 99.158
1.5 | 0.682 | 0.00641 | -0.092 | 106.364
2 | 0.743 | 0.00652 | -0.093 | 113.895
2.5 | 0.803 | 0.00666 | -0.093 | 120.505
3 | 0.863 | 0.00681 | -0.094 | 126.855
3.5 | 0.924 | 0.00693 | -0.094 | 133.245
4 | 0.983 | 0.00713 | -0.095 | 137.947
4.5 | 1.043 | 0.00737 | -0.095 | 141.514
5 | 1.102 | 0.0077 | -0.095 | 143.079
5.5 | 1.161 | 0.00804 | -0.096 | 144.394
6 | 1.219 | 0.00836 | -0.096 | 145.865
6.5 | 1.277 | 0.00872 | -0.097 | 146.503
7 | 1.334 | 0.0091 | -0.097 | 146.657
7.5 | 1.391 | 0.00958 | -0.097 | 145.229
8 | 1.444 | 0.00922 | -0.098 | 156.576
8.5 | 1.493 | 0.01458 | -0.098 | 102.364
9 | 1.538 | 0.01527 | -0.098 | 100.687
9.5 | 1.576 | 0.01605 | -0.098 | 98.207
10 | 1.612 | 0.01687 | -0.098 | 95.557
10.5 | 1.643 | 0.01777 | -0.098 | 92.47
11 | 1.667 | 0.01887 | -0.098 | 88.358
11.5 | 1.688 | 0.01975 | -0.098 | 85.479
12 | 1.701 | 0.02119 | -0.098 | 80.281
12.5 | 1.711 | 0.02271 | -0.097 | 75.342
13 | 1.714 | 0.02449 | -0.097 | 69.982
13.5 | 1.711 | 0.02643 | -0.097 | 64.737
14 | 1.703 | 0.02857 | -0.097 | 59.633
14.5 | 1.689 | 0.03122 | -0.096 | 54.119
15 | 1.671 | 0.03407 | -0.096 | 49.04
15.5 | 1.648 | 0.03702 | -0.096 | 44.513
16 | 1.62 | 0.04043 | -0.095 | 40.076
16.5 | 1.589 | 0.04399 | -0.095 | 36.126
17 | 1.555 | 0.04788 | -0.095 | 32.47
17.5 | 1.517 | 0.05197 | -0.094 | 29.195
18 | 1.476 | 0.05726 | -0.094 | 25.773

## 74. Re 5M Mach 0.00 (2)
BIGFOIL.COM POLAR EXPORT
MS3,3-15GP
MS3,3-15GP |  |  |  | Cl Max: | 1.6937 | at alpha= | 17.5 | deg
XFOIL ncrit=9 |  |  |  | L/D Max: | 151.464 | at alpha= | 6.5 | deg
Re: | 5000000 |  |  | Cd Min: | 0.10573 | at alpha= | -20 | deg
Mach: | 0 |  |  | Cl=0 at alpha= | -3.8783 | deg
|  |  |  | @ Cl=0.1, Cd= | 0.0061296
|  |  |  | @ Cl=0.4, Cd= | 0.0054293
|  |  |  | @ Cl=0.6, Cd= | 0.0055289
alpha (deg) | Cl | Cd | Cm | Cl/Cd
-20 | -1.025 | 0.10573 | -0.0471 | -9.6945
-19.5 | -1.2709 | 0.05961 | -0.0757 | -21.3202
-19 | -1.322 | 0.04646 | -0.0835 | -28.4546
-18.5 | -1.3511 | 0.03742 | -0.0879 | -36.1064
-18 | -1.3554 | 0.03206 | -0.0894 | -42.277
-17.5 | -1.3641 | 0.02701 | -0.0896 | -50.5035
-17 | -1.3678 | 0.02319 | -0.0883 | -58.9823
-16.5 | -1.3824 | 0.02061 | -0.0818 | -67.0742
-16 | -1.3394 | 0.01901 | -0.0823 | -70.4577
-15.5 | -1.2874 | 0.01756 | -0.0837 | -73.3144
-15 | -1.2311 | 0.01646 | -0.0854 | -74.7934
-14.5 | -1.1721 | 0.01542 | -0.0874 | -76.0117
-14 | -1.1255 | 0.01448 | -0.0865 | -77.7279
-13.5 | -1.0699 | 0.01362 | -0.0873 | -78.5536
-13 | -1.009 | 0.01284 | -0.0891 | -78.5826
-12 | -0.8844 | 0.01135 | -0.0928 | -77.9207
-11.5 | -0.7693 | 0.01035 | -0.1063 | -74.3285
-11 | -0.7214 | 0.00998 | -0.1049 | -72.2846
-10.5 | -0.6787 | 0.00962 | -0.1023 | -70.5509
-10 | -0.6327 | 0.00929 | -0.1003 | -68.1055
-9.5 | -0.5843 | 0.00899 | -0.0988 | -64.9944
-9 | -0.5351 | 0.00868 | -0.0974 | -61.6475
-8.5 | -0.4856 | 0.00835 | -0.096 | -58.1557
-8 | -0.4346 | 0.00805 | -0.0949 | -53.9876
-7.5 | -0.3841 | 0.00768 | -0.0938 | -50.013
-7 | -0.3326 | 0.00737 | -0.0928 | -45.1289
-6.5 | -0.2797 | 0.00716 | -0.092 | -39.0642
-6 | -0.2265 | 0.00698 | -0.0913 | -32.4499
-5.5 | -0.1733 | 0.00682 | -0.0905 | -25.4106
-5 | -0.1201 | 0.00667 | -0.0898 | -18.006
-4.5 | -0.0665 | 0.00653 | -0.0891 | -10.1838
-4 | -0.013 | 0.0064 | -0.0885 | -2.0312
-3.5 | 0.0404 | 0.00626 | -0.0878 | 6.4537
-3 | 0.0938 | 0.00614 | -0.0871 | 15.2769
-2.5 | 0.1474 | 0.00605 | -0.0864 | 24.3636
-2 | 0.2006 | 0.0059 | -0.0857 | 34
-1.5 | 0.2534 | 0.00577 | -0.0849 | 43.9168
-1 | 0.3066 | 0.00566 | -0.0842 | 54.1696
-0.5 | 0.3592 | 0.00554 | -0.0835 | 64.8375
0 | 0.4108 | 0.0054 | -0.0825 | 76.0741
0.5 | 0.4637 | 0.00538 | -0.0818 | 86.1896
1 | 0.5172 | 0.00542 | -0.0811 | 95.4244
1.5 | 0.5705 | 0.00549 | -0.0805 | 103.9162
2 | 0.6236 | 0.00556 | -0.0798 | 112.1583
2.5 | 0.6769 | 0.00569 | -0.0791 | 118.9631
3 | 0.7297 | 0.00581 | -0.0784 | 125.5938
3.5 | 0.7825 | 0.00595 | -0.0777 | 131.5126
4 | 0.8348 | 0.00611 | -0.0769 | 136.6285
4.5 | 0.8868 | 0.00628 | -0.0761 | 141.2102
5 | 0.938 | 0.00647 | -0.0751 | 144.9768
5.5 | 0.9888 | 0.00667 | -0.0741 | 148.2459
6 | 1.0381 | 0.00691 | -0.0728 | 150.2315
6.5 | 1.086 | 0.00717 | -0.0713 | 151.4644
7 | 1.1307 | 0.00748 | -0.0692 | 151.1631
7.5 | 1.1707 | 0.00774 | -0.0661 | 151.2532
8.5 | 1.3323 | 0.00882 | -0.0786 | 151.0544
9 | 1.3727 | 0.00943 | -0.0759 | 145.5673
9.5 | 1.4128 | 0.01004 | -0.0733 | 140.7171
10 | 1.4462 | 0.01067 | -0.0693 | 135.5389
10.5 | 1.4788 | 0.0114 | -0.0653 | 129.7193
11 | 1.5098 | 0.01226 | -0.0613 | 123.1485
11.5 | 1.5365 | 0.01334 | -0.0569 | 115.1799
12 | 1.5573 | 0.01474 | -0.0519 | 105.6513
12.5 | 1.5772 | 0.01628 | -0.0474 | 96.8796
13 | 1.5791 | 0.01901 | -0.0413 | 83.0668
13.5 | 1.6005 | 0.02089 | -0.0382 | 76.6156
14 | 1.6225 | 0.02289 | -0.0356 | 70.8825
14.5 | 1.6426 | 0.02517 | -0.0334 | 65.2602
15 | 1.6568 | 0.02808 | -0.0311 | 59.0028
15.5 | 1.6692 | 0.03131 | -0.0292 | 53.312
16 | 1.6792 | 0.03497 | -0.0277 | 48.0183
16.5 | 1.6872 | 0.039 | -0.0266 | 43.2615
17 | 1.6911 | 0.04365 | -0.0258 | 38.7423
17.5 | 1.6937 | 0.04867 | -0.0254 | 34.7997
18 | 1.6901 | 0.05458 | -0.0254 | 30.9656
18.5 | 1.6836 | 0.06105 | -0.0259 | 27.5774
19 | 1.673 | 0.0682 | -0.0267 | 24.5308
19.5 | 1.6581 | 0.07612 | -0.0281 | 21.7827
20 | 1.6409 | 0.08451 | -0.0299 | 19.4166

## 75. Re 5M Mach 0.10 (1)
BIGFOIL.COM POLAR EXPORT
MS3,3-15GP
MS3,3-15GP |  |  |  | Cl Max: | 1.708 | at alpha= | 13 | deg
JavaFoil+Calcfoil stall+Eppler ext transition |  |  |  | L/D Max: | 156.181 | at alpha= | 8 | deg
Re: | 5000000 |  |  | Cd Min: | 0.00604 | at alpha= | 0 | deg
Mach: | 0.1 |  |  | Cl=0 at alpha= | -4.0656 | deg
|  |  |  | @ Cl=0.1, Cd= | 0.0066074
|  |  |  | @ Cl=0.4, Cd= | 0.0061952
|  |  |  | @ Cl=0.6, Cd= | 0.0062089
alpha (deg) | Cl | Cd | Cm | Cl/Cd
-18.5 | -0.682 | 0.1306 | -0.046 | -5.222
-18 | -0.697 | 0.12233 | -0.047 | -5.701
-17.5 | -0.71 | 0.11561 | -0.048 | -6.145
-17 | -0.721 | 0.10816 | -0.049 | -6.667
-16.5 | -0.731 | 0.10004 | -0.05 | -7.303
-16 | -0.738 | 0.09235 | -0.052 | -7.99
-15.5 | -0.745 | 0.08316 | -0.054 | -8.957
-15 | -0.75 | 0.07388 | -0.057 | -10.154
-14.5 | -0.757 | 0.06223 | -0.06 | -12.159
-14 | -0.765 | 0.04926 | -0.064 | -15.524
-13.5 | -0.77 | 0.0378 | -0.067 | -20.379
-13 | -0.77 | 0.02859 | -0.07 | -26.947
-12.5 | -0.758 | 0.02414 | -0.072 | -31.422
-12 | -0.744 | 0.01987 | -0.074 | -37.432
-11.5 | -0.725 | 0.01638 | -0.076 | -44.285
-11 | -0.706 | 0.01317 | -0.078 | -53.611
-10.5 | -0.685 | 0.01107 | -0.08 | -61.83
-10 | -0.649 | 0.01037 | -0.082 | -62.61
-9.5 | -0.608 | 0.00935 | -0.082 | -65.019
-9 | -0.561 | 0.00897 | -0.083 | -62.528
-8.5 | -0.511 | 0.00865 | -0.083 | -59.125
-8 | -0.459 | 0.00834 | -0.084 | -55.102
-7.5 | -0.405 | 0.0081 | -0.084 | -50.054
-7 | -0.349 | 0.00795 | -0.085 | -43.939
-6.5 | -0.292 | 0.00774 | -0.085 | -37.75
-6 | -0.234 | 0.00756 | -0.086 | -30.907
-5.5 | -0.174 | 0.00725 | -0.086 | -24.014
-5 | -0.114 | 0.00706 | -0.087 | -16.122
-4.5 | -0.053 | 0.00694 | -0.087 | -7.641
-4 | 0.008 | 0.00682 | -0.088 | 1.209
-3.5 | 0.07 | 0.00668 | -0.088 | 10.445
-3 | 0.132 | 0.00653 | -0.089 | 20.141
-2.5 | 0.193 | 0.00648 | -0.089 | 29.858
-2 | 0.255 | 0.00637 | -0.09 | 40.038
-1.5 | 0.317 | 0.00622 | -0.09 | 50.921
-1 | 0.378 | 0.00622 | -0.091 | 60.83
-0.5 | 0.44 | 0.00615 | -0.091 | 71.543
0 | 0.502 | 0.00604 | -0.092 | 83.122
0.5 | 0.563 | 0.00613 | -0.092 | 91.795
1 | 0.624 | 0.00626 | -0.092 | 99.686
1.5 | 0.685 | 0.00643 | -0.093 | 106.582
2 | 0.746 | 0.00655 | -0.093 | 113.967
2.5 | 0.807 | 0.00668 | -0.094 | 120.915
3 | 0.868 | 0.00681 | -0.094 | 127.361
3.5 | 0.928 | 0.00697 | -0.095 | 133.236
4 | 0.988 | 0.00716 | -0.095 | 138.098
4.5 | 1.048 | 0.00741 | -0.095 | 141.497
5 | 1.107 | 0.00773 | -0.096 | 143.302
5.5 | 1.166 | 0.00807 | -0.096 | 144.538
6 | 1.225 | 0.00843 | -0.097 | 145.312
6.5 | 1.283 | 0.00876 | -0.097 | 146.491
7 | 1.341 | 0.00916 | -0.098 | 146.403
7.5 | 1.397 | 0.00965 | -0.098 | 144.848
8 | 1.45 | 0.00929 | -0.098 | 156.181
8.5 | 1.499 | 0.01474 | -0.098 | 101.692
9 | 1.544 | 0.01546 | -0.099 | 99.887
9.5 | 1.581 | 0.0163 | -0.098 | 97.022
10 | 1.617 | 0.01714 | -0.099 | 94.343
10.5 | 1.646 | 0.01809 | -0.098 | 90.999
11 | 1.669 | 0.01925 | -0.098 | 86.691
11.5 | 1.688 | 0.02023 | -0.098 | 83.403
12 | 1.7 | 0.02166 | -0.098 | 78.473
12.5 | 1.707 | 0.02324 | -0.098 | 73.45
13 | 1.708 | 0.02514 | -0.098 | 67.938
13.5 | 1.701 | 0.02733 | -0.097 | 62.268
14 | 1.691 | 0.02943 | -0.097 | 57.459
14.5 | 1.673 | 0.03237 | -0.097 | 51.674
15 | 1.651 | 0.03508 | -0.096 | 47.049
15.5 | 1.623 | 0.03832 | -0.096 | 42.347
16 | 1.591 | 0.04195 | -0.096 | 37.918
16.5 | 1.555 | 0.04572 | -0.095 | 34
17 | 1.514 | 0.05007 | -0.095 | 30.246
17.5 | 1.471 | 0.05483 | -0.094 | 26.826
18 | 1.424 | 0.0601 | -0.094 | 23.699

## 76. Re 5M Mach 0.10 (2)
BIGFOIL.COM POLAR EXPORT
MS3,3-15GP
MS3,3-15GP |  |  |  | Cl Max: | 1.6836 | at alpha= | 17.5 | deg
XFOIL ncrit=9 |  |  |  | L/D Max: | 154.424 | at alpha= | 8 | deg
Re: | 5000000 |  |  | Cd Min: | 0.14273 | at alpha= | -20 | deg
Mach: | 0.1 |  |  | Cl=0 at alpha= | -3.8743 | deg
|  |  |  | @ Cl=0.1, Cd= | 0.00615
|  |  |  | @ Cl=0.4, Cd= | 0.0054419
|  |  |  | @ Cl=0.6, Cd= | 0.0055399
alpha (deg) | Cl | Cd | Cm | Cl/Cd
-20 | -0.8329 | 0.14273 | -0.0261 | -5.8355
-19.5 | -1.0046 | 0.10405 | -0.0491 | -9.655
-19 | -1.2069 | 0.06511 | -0.0732 | -18.5363
-18.5 | -1.2955 | 0.04635 | -0.085 | -27.9504
-18 | -1.3157 | 0.0383 | -0.0889 | -34.3525
-17.5 | -1.3242 | 0.03244 | -0.0905 | -40.82
-17 | -1.3237 | 0.02804 | -0.0908 | -47.2076
-16.5 | -1.3475 | 0.02274 | -0.0892 | -59.2568
-16 | -1.3401 | 0.0205 | -0.0855 | -65.3707
-15.5 | -1.2958 | 0.01862 | -0.0861 | -69.5918
-15 | -1.2405 | 0.01721 | -0.0877 | -72.0802
-14.5 | -1.182 | 0.01602 | -0.0895 | -73.7828
-14 | -1.1335 | 0.01498 | -0.0889 | -75.6676
-13.5 | -1.0787 | 0.01402 | -0.0894 | -76.9401
-13 | -1.0177 | 0.01317 | -0.0909 | -77.2741
-12 | -0.892 | 0.01156 | -0.0944 | -77.1626
-11.5 | -0.7744 | 0.01058 | -0.1079 | -73.1947
-11 | -0.7262 | 0.01014 | -0.1065 | -71.6174
-10.5 | -0.6836 | 0.00975 | -0.1037 | -70.1128
-10 | -0.6375 | 0.0094 | -0.1015 | -67.8191
-9.5 | -0.5888 | 0.00907 | -0.0999 | -64.9173
-9 | -0.5389 | 0.00878 | -0.0985 | -61.3781
-8.5 | -0.4891 | 0.00842 | -0.097 | -58.0879
-8 | -0.4379 | 0.00811 | -0.0958 | -53.9951
-7.5 | -0.3869 | 0.00774 | -0.0946 | -49.9871
-7 | -0.3351 | 0.00742 | -0.0935 | -45.1617
-6.5 | -0.2819 | 0.0072 | -0.0927 | -39.1528
-6 | -0.2285 | 0.00701 | -0.0919 | -32.5963
-5.5 | -0.175 | 0.00684 | -0.0911 | -25.5848
-5 | -0.1213 | 0.00668 | -0.0903 | -18.1587
-4.5 | -0.0674 | 0.00655 | -0.0896 | -10.2901
-4 | -0.0135 | 0.00642 | -0.0889 | -2.1028
-3.5 | 0.0402 | 0.00628 | -0.0882 | 6.4013
-3 | 0.094 | 0.00616 | -0.0875 | 15.2597
-2.5 | 0.1478 | 0.00607 | -0.0868 | 24.3493
-2 | 0.2013 | 0.00592 | -0.086 | 34.0034
-1.5 | 0.2544 | 0.00578 | -0.0853 | 44.0138
-1 | 0.3079 | 0.00567 | -0.0845 | 54.3034
0 | 0.4129 | 0.00541 | -0.0828 | 76.3216
0.5 | 0.466 | 0.00539 | -0.082 | 86.4564
1 | 0.5197 | 0.00543 | -0.0814 | 95.709
1.5 | 0.5733 | 0.0055 | -0.0807 | 104.2364
2 | 0.6268 | 0.00558 | -0.08 | 112.3297
2.5 | 0.6804 | 0.0057 | -0.0793 | 119.3684
3.5 | 0.7863 | 0.00597 | -0.0778 | 131.7085
4 | 0.8389 | 0.00614 | -0.0769 | 136.6287
4.5 | 0.8911 | 0.00631 | -0.0761 | 141.2203
5 | 0.9427 | 0.0065 | -0.0751 | 145.0308
5.5 | 0.9938 | 0.00669 | -0.074 | 148.5501
6 | 1.0433 | 0.00694 | -0.0727 | 150.3314
6.5 | 1.0913 | 0.00721 | -0.0711 | 151.3592
7 | 1.1359 | 0.00754 | -0.0688 | 150.6499
7.5 | 1.1761 | 0.0078 | -0.0656 | 150.7821
8 | 1.2879 | 0.00834 | -0.0787 | 154.4245
8.5 | 1.339 | 0.00889 | -0.0781 | 150.6187
9 | 1.3793 | 0.00952 | -0.0753 | 144.8845
9.5 | 1.418 | 0.01013 | -0.0721 | 139.9803
10 | 1.4514 | 0.01078 | -0.068 | 134.6382
10.5 | 1.4839 | 0.01154 | -0.0639 | 128.5875
11 | 1.5149 | 0.01244 | -0.0599 | 121.7765
11.5 | 1.5412 | 0.01357 | -0.0553 | 113.5741
12 | 1.5584 | 0.01518 | -0.0499 | 102.6614
12.5 | 1.5775 | 0.01686 | -0.0453 | 93.5647
13 | 1.5804 | 0.01967 | -0.0395 | 80.3457
13.5 | 1.6018 | 0.02166 | -0.0366 | 73.952
14 | 1.623 | 0.02383 | -0.034 | 68.1074
14.5 | 1.642 | 0.02633 | -0.0318 | 62.3623
15 | 1.6546 | 0.0295 | -0.0296 | 56.0881
15.5 | 1.6655 | 0.03304 | -0.0279 | 50.4086
16 | 1.6748 | 0.0369 | -0.0265 | 45.3875
16.5 | 1.6813 | 0.04126 | -0.0255 | 40.7489
17 | 1.6832 | 0.04629 | -0.0249 | 36.3621
17.5 | 1.6836 | 0.05174 | -0.0247 | 32.5396
18 | 1.6776 | 0.05806 | -0.0249 | 28.8942
18.5 | 1.6685 | 0.06504 | -0.0256 | 25.6534
19 | 1.6556 | 0.07262 | -0.0267 | 22.7981
19.5 | 1.6388 | 0.08095 | -0.0283 | 20.2446
20 | 1.6191 | 0.08983 | -0.0304 | 18.024

## 77. Re 5M Mach 0.25 (1)
BIGFOIL.COM POLAR EXPORT
MS3,3-15GP
MS3,3-15GP |  |  |  | Cl Max: | 1.682 | at alpha= | 11.5 | deg
JavaFoil+Calcfoil stall+Eppler ext transition |  |  |  | L/D Max: | 153.884 | at alpha= | 7.5 | deg
Re: | 5000000 |  |  | Cd Min: | 0.00609 | at alpha= | 0 | deg
Mach: | 0.25 |  |  | Cl=0 at alpha= | -4.0645 | deg
|  |  |  | @ Cl=0.1, Cd= | 0.0067122
|  |  |  | @ Cl=0.4, Cd= | 0.0062882
|  |  |  | @ Cl=0.6, Cd= | 0.0062724
alpha (deg) | Cl | Cd | Cm | Cl/Cd
-17 | -0.461 | 0.12741 | -0.044 | -3.618
-16.5 | -0.499 | 0.11977 | -0.045 | -4.165
-16 | -0.533 | 0.11226 | -0.046 | -4.749
-15.5 | -0.563 | 0.10551 | -0.047 | -5.337
-15 | -0.589 | 0.09714 | -0.049 | -6.067
-14.5 | -0.611 | 0.08964 | -0.051 | -6.816
-14 | -0.629 | 0.08098 | -0.053 | -7.766
-13.5 | -0.644 | 0.07114 | -0.057 | -9.047
-13 | -0.655 | 0.05927 | -0.061 | -11.055
-12.5 | -0.67 | 0.04393 | -0.067 | -15.249
-12 | -0.683 | 0.02969 | -0.072 | -23.011
-11.5 | -0.682 | 0.02219 | -0.075 | -30.754
-11 | -0.668 | 0.01862 | -0.077 | -35.885
-10.5 | -0.654 | 0.01434 | -0.08 | -45.638
-10 | -0.633 | 0.01179 | -0.082 | -53.705
-9.5 | -0.605 | 0.01052 | -0.084 | -57.532
-9 | -0.565 | 0.0089 | -0.085 | -63.473
-8.5 | -0.518 | 0.00904 | -0.086 | -57.243
-8 | -0.467 | 0.00868 | -0.086 | -53.76
-7.5 | -0.413 | 0.00834 | -0.087 | -49.533
-7 | -0.357 | 0.00807 | -0.087 | -44.243
-6.5 | -0.299 | 0.00789 | -0.088 | -37.875
-6 | -0.239 | 0.00775 | -0.088 | -30.853
-5.5 | -0.178 | 0.00735 | -0.089 | -24.283
-5 | -0.117 | 0.00717 | -0.089 | -16.283
-4.5 | -0.054 | 0.00702 | -0.09 | -7.756
-4 | 0.008 | 0.00688 | -0.09 | 1.231
-3.5 | 0.072 | 0.00677 | -0.091 | 10.594
-3 | 0.135 | 0.00664 | -0.091 | 20.347
-2.5 | 0.199 | 0.00658 | -0.092 | 30.204
-2 | 0.262 | 0.00644 | -0.092 | 40.723
-1.5 | 0.325 | 0.0063 | -0.093 | 51.647
-1 | 0.389 | 0.00629 | -0.093 | 61.78
-0.5 | 0.452 | 0.00628 | -0.094 | 71.89
0 | 0.515 | 0.00609 | -0.094 | 84.656
0.5 | 0.578 | 0.00622 | -0.094 | 93.038
1 | 0.641 | 0.00637 | -0.095 | 100.627
1.5 | 0.704 | 0.00652 | -0.095 | 107.93
2 | 0.767 | 0.00664 | -0.096 | 115.39
2.5 | 0.829 | 0.00679 | -0.096 | 122.108
3 | 0.891 | 0.00696 | -0.097 | 128.031
3.5 | 0.953 | 0.0071 | -0.097 | 134.213
4 | 1.015 | 0.00733 | -0.098 | 138.404
4.5 | 1.076 | 0.0076 | -0.098 | 141.529
5 | 1.137 | 0.00799 | -0.099 | 142.216
5.5 | 1.197 | 0.00836 | -0.099 | 143.186
6 | 1.257 | 0.00873 | -0.099 | 143.945
6.5 | 1.317 | 0.00912 | -0.1 | 144.294
7 | 1.375 | 0.00958 | -0.1 | 143.574
7.5 | 1.43 | 0.00929 | -0.1 | 153.884
8 | 1.485 | 0.00975 | -0.101 | 152.249
8.5 | 1.531 | 0.01572 | -0.101 | 97.336
9 | 1.571 | 0.01658 | -0.101 | 94.707
9.5 | 1.606 | 0.0176 | -0.101 | 91.232
10 | 1.633 | 0.01866 | -0.1 | 87.524
10.5 | 1.656 | 0.01995 | -0.1 | 83.009
11 | 1.672 | 0.02145 | -0.1 | 77.953
11.5 | 1.682 | 0.02271 | -0.1 | 74.044
12 | 1.681 | 0.02467 | -0.1 | 68.157
12.5 | 1.671 | 0.02689 | -0.099 | 62.151
13 | 1.652 | 0.02933 | -0.099 | 56.32
13.5 | 1.623 | 0.03218 | -0.099 | 50.441
14 | 1.585 | 0.03536 | -0.098 | 44.816
14.5 | 1.537 | 0.03904 | -0.098 | 39.38
15 | 1.481 | 0.04309 | -0.097 | 34.36
15.5 | 1.416 | 0.04749 | -0.097 | 29.811
16 | 1.342 | 0.05298 | -0.096 | 25.328
16.5 | 1.261 | 0.05867 | -0.095 | 21.501

## 78. Re 5M Mach 0.25 (2)
BIGFOIL.COM POLAR EXPORT
MS3,3-15GP
MS3,3-15GP |  |  |  | Cl Max: | 1.6383 | at alpha= | 15.5 | deg
XFOIL ncrit=9 |  |  |  | L/D Max: | 152.766 | at alpha= | 8 | deg
Re: | 5000000 |  |  | Cd Min: | 0.17455 | at alpha= | -19.5 | deg
Mach: | 0.25 |  |  | Cl=0 at alpha= | -3.8497 | deg
|  |  |  | @ Cl=0.1, Cd= | 0.0062386
|  |  |  | @ Cl=0.4, Cd= | 0.0055524
|  |  |  | @ Cl=0.6, Cd= | 0.0055947
alpha (deg) | Cl | Cd | Cm | Cl/Cd
-19.5 | -0.6777 | 0.17455 | -0.0114 | -3.8826
-19 | -0.6888 | 0.16295 | -0.0178 | -4.2271
-18.5 | -0.7095 | 0.14996 | -0.0249 | -4.7313
-18 | -0.7371 | 0.13627 | -0.0325 | -5.4091
-17.5 | -0.8002 | 0.11718 | -0.0435 | -6.8288
-17 | -0.925 | 0.09043 | -0.0602 | -10.2289
-16.5 | -1.0711 | 0.06284 | -0.0777 | -17.0449
-16 | -1.1218 | 0.04906 | -0.0862 | -22.8659
-15.5 | -1.1763 | 0.03647 | -0.0939 | -32.2539
-15 | -1.2078 | 0.02843 | -0.0966 | -42.4833
-14.5 | -1.1905 | 0.02297 | -0.1017 | -51.8285
-14 | -1.1555 | 0.01987 | -0.1031 | -58.153
-13.5 | -1.1107 | 0.01762 | -0.1025 | -63.0363
-13 | -1.0581 | 0.01595 | -0.102 | -66.3386
-12.5 | -1.0071 | 0.01453 | -0.1006 | -69.3118
-12 | -0.9335 | 0.0132 | -0.1033 | -70.7197
-11.5 | -0.8048 | 0.01185 | -0.1172 | -67.9156
-11 | -0.748 | 0.01136 | -0.1163 | -65.8451
-10.5 | -0.7084 | 0.01063 | -0.1121 | -66.6416
-10 | -0.6628 | 0.01006 | -0.109 | -65.8847
-9.5 | -0.6132 | 0.00959 | -0.1065 | -63.9416
-9 | -0.5618 | 0.00918 | -0.1044 | -61.1983
-8.5 | -0.509 | 0.00883 | -0.1026 | -57.6444
-8 | -0.4564 | 0.00844 | -0.1008 | -54.0758
-7.5 | -0.4025 | 0.00809 | -0.0993 | -49.7528
-7 | -0.3493 | 0.00769 | -0.0977 | -45.4226
-6.5 | -0.295 | 0.00737 | -0.0963 | -40.0271
-6 | -0.2396 | 0.00715 | -0.0952 | -33.5105
-5.5 | -0.1838 | 0.00696 | -0.0942 | -26.408
-5 | -0.128 | 0.00678 | -0.0932 | -18.8791
-4.5 | -0.0724 | 0.00665 | -0.0923 | -10.8872
-4 | -0.0168 | 0.00652 | -0.0913 | -2.5767
-3.5 | 0.0391 | 0.00639 | -0.0905 | 6.1189
-3 | 0.0947 | 0.00625 | -0.0897 | 15.152
-2.5 | 0.1503 | 0.00613 | -0.0888 | 24.5188
-2 | 0.2058 | 0.00601 | -0.088 | 34.2429
-1.5 | 0.2608 | 0.00587 | -0.0872 | 44.4293
-1 | 0.3156 | 0.00574 | -0.0863 | 54.9826
-0.5 | 0.3703 | 0.00563 | -0.0854 | 65.7726
0 | 0.4239 | 0.00549 | -0.0843 | 77.2131
0.5 | 0.4781 | 0.00546 | -0.0833 | 87.5641
1 | 0.5332 | 0.00551 | -0.0825 | 96.7695
1.5 | 0.5884 | 0.00558 | -0.0817 | 105.448
2 | 0.6438 | 0.00565 | -0.0809 | 113.9469
2.5 | 0.6991 | 0.00578 | -0.0801 | 120.9516
3 | 0.7537 | 0.00591 | -0.0792 | 127.5296
3.5 | 0.808 | 0.00607 | -0.0782 | 133.1137
4 | 0.8619 | 0.00626 | -0.0771 | 137.6837
4.5 | 0.915 | 0.00646 | -0.0758 | 141.6409
5 | 0.9674 | 0.00668 | -0.0744 | 144.8204
5.5 | 1.0201 | 0.00688 | -0.0731 | 148.2703
6 | 1.0705 | 0.00715 | -0.0713 | 149.7203
6.5 | 1.1183 | 0.00747 | -0.069 | 149.7055
7 | 1.1641 | 0.00778 | -0.0663 | 149.6272
7.5 | 1.2006 | 0.00803 | -0.0616 | 149.5143
8 | 1.3199 | 0.00864 | -0.0752 | 152.7662
8.5 | 1.3739 | 0.00932 | -0.0745 | 147.4142
9 | 1.4096 | 0.00994 | -0.0699 | 141.8109
9.5 | 1.4451 | 0.01066 | -0.0654 | 135.5629
10 | 1.4806 | 0.01146 | -0.0612 | 129.1972
10.5 | 1.5141 | 0.01239 | -0.0569 | 122.2034
11 | 1.5403 | 0.01367 | -0.0518 | 112.6774
11.5 | 1.5604 | 0.01533 | -0.0464 | 101.7873
12 | 1.5636 | 0.01809 | -0.0398 | 86.4345
12.5 | 1.5775 | 0.02068 | -0.0355 | 76.2814
13 | 1.586 | 0.02397 | -0.0316 | 66.166
13.5 | 1.6058 | 0.02674 | -0.0291 | 60.0524
14 | 1.6201 | 0.03013 | -0.0268 | 53.7703
14.5 | 1.6311 | 0.03402 | -0.0249 | 47.9453
15 | 1.6339 | 0.03887 | -0.0233 | 42.035
15.5 | 1.6383 | 0.04386 | -0.0224 | 37.3529
16 | 1.6381 | 0.04952 | -0.0218 | 33.0796
16.5 | 1.6339 | 0.05586 | -0.0217 | 29.2499
17 | 1.6228 | 0.06318 | -0.0222 | 25.6853
17.5 | 1.61 | 0.07093 | -0.0232 | 22.6984
18 | 1.5917 | 0.07956 | -0.0247 | 20.0063
18.5 | 1.57 | 0.08881 | -0.0268 | 17.6782
19 | 1.5477 | 0.09839 | -0.0294 | 15.7303
19.5 | 1.5241 | 0.1083 | -0.0324 | 14.0729
20 | 1.5007 | 0.11848 | -0.036 | 12.6663

## 79. Re 5M Mach 0.50 (1)
BIGFOIL.COM POLAR EXPORT
MS3,3-15GP
MS3,3-15GP |  |  |  | Cl Max: | 1.631 | at alpha= | 9 | deg
JavaFoil+Calcfoil stall+Eppler ext transition |  |  |  | L/D Max: | 147.269 | at alpha= | 5 | deg
Re: | 5000000 |  |  | Cd Min: | 0.00646 | at alpha= | 0 | deg
Mach: | 0.5 |  |  | Cl=0 at alpha= | -4.0652 | deg
|  |  |  | @ Cl=0.1, Cd= | 0.007099
|  |  |  | @ Cl=0.4, Cd= | 0.0066226
|  |  |  | @ Cl=0.6, Cd= | 0.0065149
alpha (deg) | Cl | Cd | Cm | Cl/Cd
-20 | -0.899 | 0.15732 | -0.049 | -5.717
-19.5 | -0.873 | 0.1564 | -0.05 | -5.579
-19 | -0.843 | 0.14958 | -0.049 | -5.634
-18.5 | -0.815 | 0.14459 | -0.049 | -5.637
-18 | -0.788 | 0.14004 | -0.049 | -5.624
-17.5 | -0.76 | 0.13669 | -0.049 | -5.56
-17 | -0.731 | 0.13136 | -0.048 | -5.564
-16.5 | -0.703 | 0.12512 | -0.048 | -5.62
-16 | -0.675 | 0.12146 | -0.049 | -5.561
-15.5 | -0.647 | 0.11464 | -0.048 | -5.64
-15 | -0.619 | 0.10407 | -0.049 | -5.949
-14.5 | -0.592 | 0.09681 | -0.05 | -6.112
-14 | -0.562 | 0.09902 | -0.048 | -5.68
-13.5 | -0.536 | 0.0896 | -0.05 | -5.979
-13 | -0.506 | 0.0916 | -0.047 | -5.519
-12.5 | -0.48 | 0.08124 | -0.052 | -5.91
-12 | -0.449 | 0.08337 | -0.046 | -5.386
-11.5 | -0.426 | 0.07081 | -0.055 | -6.011
-11 | -0.393 | 0.07345 | -0.047 | -5.351
-10.5 | -0.364 | 0.07176 | -0.047 | -5.079
-10 | -0.339 | 0.06418 | -0.054 | -5.282
-9.5 | -0.312 | 0.05799 | -0.058 | -5.388
-9 | -0.287 | 0.05018 | -0.064 | -5.726
-8.5 | -0.288 | 0.01944 | -0.087 | -14.817
-8 | -0.415 | 0.0141 | -0.091 | -29.424
-7.5 | -0.415 | 0.01077 | -0.096 | -38.507
-7 | -0.376 | 0.00894 | -0.097 | -42.025
-6.5 | -0.322 | 0.00896 | -0.098 | -35.897
-6 | -0.261 | 0.00855 | -0.099 | -30.538
-5.5 | -0.197 | 0.00823 | -0.099 | -23.876
-5 | -0.129 | 0.00772 | -0.1 | -16.746
-4.5 | -0.06 | 0.00743 | -0.1 | -8.143
-4 | 0.009 | 0.00727 | -0.101 | 1.298
-3.5 | 0.08 | 0.00713 | -0.101 | 11.229
-3 | 0.151 | 0.00702 | -0.102 | 21.473
-2.5 | 0.222 | 0.00694 | -0.102 | 31.984
-2 | 0.293 | 0.00675 | -0.103 | 43.351
-1.5 | 0.364 | 0.00671 | -0.104 | 54.173
-1 | 0.434 | 0.00654 | -0.104 | 66.364
-0.5 | 0.505 | 0.00662 | -0.105 | 76.265
0 | 0.576 | 0.00646 | -0.105 | 89.143
0.5 | 0.646 | 0.00662 | -0.106 | 97.524
1 | 0.716 | 0.00682 | -0.106 | 104.948
1.5 | 0.786 | 0.007 | -0.107 | 112.202
2 | 0.855 | 0.00716 | -0.107 | 119.435
2.5 | 0.925 | 0.00738 | -0.108 | 125.195
3 | 0.993 | 0.0076 | -0.108 | 130.76
3.5 | 1.062 | 0.00789 | -0.109 | 134.628
4 | 1.13 | 0.00827 | -0.109 | 136.659
4.5 | 1.197 | 0.00879 | -0.11 | 136.126
5 | 1.262 | 0.00857 | -0.11 | 147.269
5.5 | 1.326 | 0.00905 | -0.11 | 146.615
6 | 1.39 | 0.00957 | -0.111 | 145.192
6.5 | 1.451 | 0.01262 | -0.111 | 114.97
7 | 1.51 | 0.01355 | -0.111 | 111.466
7.5 | 1.564 | 0.01459 | -0.112 | 107.148
8 | 1.585 | 0.02076 | -0.109 | 76.354
8.5 | 1.622 | 0.0228 | -0.109 | 71.117
9 | 1.631 | 0.02528 | -0.109 | 64.543
9.5 | 1.615 | 0.02825 | -0.108 | 57.171
10 | 1.551 | 0.03208 | -0.107 | 48.363
10.5 | 1.349 | 0.03665 | -0.106 | 36.815
11 | 0.968 | 0.04159 | -0.105 | 23.279
11.5 | 0.988 | 0.04823 | -0.104 | 20.484
12 | 0.991 | 0.06555 | -0.099 | 15.12
12.5 | 1.016 | 0.06946 | -0.099 | 14.627
13 | 1.049 | 0.06735 | -0.1 | 15.581
13.5 | 1.056 | 0.08266 | -0.095 | 12.77
14 | 1.079 | 0.08864 | -0.094 | 12.17

## 80. Re 5M Mach 0.50 (2)
BIGFOIL.COM POLAR EXPORT
MS3,3-15GP
MS3,3-15GP |  |  |  | Cl Max: | 1.6327 | at alpha= | 11 | deg
XFOIL ncrit=9 |  |  |  | L/D Max: | 143.161 | at alpha= | 5 | deg
Re: | 5000000 |  |  | Cd Min: | 0.13784 | at alpha= | -14 | deg
Mach: | 0.5 |  |  | Cl=0 at alpha= | -3.748 | deg
|  |  |  | @ Cl=0.1, Cd= | 0.006651
|  |  |  | @ Cl=0.4, Cd= | 0.0060536
|  |  |  | @ Cl=0.6, Cd= | 0.005906
alpha (deg) | Cl | Cd | Cm | Cl/Cd
-14 | -0.4168 | 0.13784 | -0.0407 | -3.0238
-13.5 | -0.4317 | 0.12209 | -0.0519 | -3.5359
-13 | -0.4462 | 0.10831 | -0.062 | -4.1197
-12.5 | -0.457 | 0.09537 | -0.0727 | -4.7919
-12 | -0.4727 | 0.08365 | -0.0817 | -5.6509
-11.5 | -0.4967 | 0.07231 | -0.0897 | -6.869
-11 | -0.5097 | 0.05581 | -0.1113 | -9.1328
-10.5 | -0.5257 | 0.04184 | -0.1269 | -12.5645
-10 | -0.544 | 0.0285 | -0.1451 | -19.0877
-9.5 | -0.5594 | 0.0189 | -0.1564 | -29.5979
-9 | -0.5869 | 0.01523 | -0.1453 | -38.5358
-8.5 | -0.576 | 0.01232 | -0.1357 | -46.7532
-8 | -0.532 | 0.01075 | -0.1287 | -49.4884
-7.5 | -0.4771 | 0.00967 | -0.1232 | -49.3382
-7 | -0.4161 | 0.00896 | -0.1189 | -46.4397
-6.5 | -0.3525 | 0.00845 | -0.1153 | -41.716
-6 | -0.2888 | 0.00801 | -0.1121 | -36.0549
-5.5 | -0.2259 | 0.00759 | -0.1092 | -29.7628
-5 | -0.1613 | 0.00735 | -0.1068 | -21.9456
-4.5 | -0.0966 | 0.00715 | -0.1046 | -13.5105
-4 | -0.0322 | 0.00696 | -0.1027 | -4.6264
-3.5 | 0.0317 | 0.0068 | -0.1009 | 4.6618
-3 | 0.0956 | 0.00666 | -0.0992 | 14.3544
-2.5 | 0.1589 | 0.00653 | -0.0977 | 24.3338
-2 | 0.2219 | 0.00641 | -0.0961 | 34.6178
-1.5 | 0.2843 | 0.00625 | -0.0946 | 45.488
-1 | 0.3462 | 0.00615 | -0.0931 | 56.2927
-0.5 | 0.4076 | 0.00604 | -0.0915 | 67.4834
0 | 0.4678 | 0.00593 | -0.0898 | 78.887
0.5 | 0.5276 | 0.00584 | -0.0879 | 90.3425
1 | 0.589 | 0.00589 | -0.0863 | 100
1.5 | 0.6508 | 0.00598 | -0.0847 | 108.8294
2 | 0.7124 | 0.00609 | -0.083 | 116.9787
2.5 | 0.7739 | 0.00624 | -0.0813 | 124.0224
3 | 0.8345 | 0.0064 | -0.0792 | 130.3906
3.5 | 0.8938 | 0.0066 | -0.0768 | 135.4242
4 | 0.9504 | 0.00682 | -0.0738 | 139.3548
4.5 | 1.0025 | 0.00706 | -0.0697 | 141.9972
5 | 1.0551 | 0.00737 | -0.0657 | 143.1615
5.5 | 1.1059 | 0.00773 | -0.0613 | 143.066
6 | 1.156 | 0.00814 | -0.0566 | 142.0147
6.5 | 1.2033 | 0.0086 | -0.0515 | 139.9186
7 | 1.2474 | 0.00915 | -0.0458 | 136.3279
7.5 | 1.2884 | 0.0097 | -0.0396 | 132.8247
8 | 1.4623 | 0.01078 | -0.059 | 135.6494
8.5 | 1.4976 | 0.01179 | -0.0518 | 127.0229
9 | 1.5394 | 0.01308 | -0.0464 | 117.6911
9.5 | 1.5731 | 0.01491 | -0.0406 | 105.5064
10 | 1.6025 | 0.01723 | -0.0352 | 93.0064
10.5 | 1.6278 | 0.02012 | -0.0303 | 80.9046
11 | 1.6327 | 0.02455 | -0.0255 | 66.5051
11.5 | 1.6284 | 0.03001 | -0.0215 | 54.2619
12 | 1.5798 | 0.03907 | -0.0185 | 40.4351
12.5 | 1.5567 | 0.04696 | -0.017 | 33.1495
13 | 1.5445 | 0.05434 | -0.0162 | 28.4229
13.5 | 1.5319 | 0.06202 | -0.0159 | 24.7001
14 | 1.5101 | 0.0708 | -0.0166 | 21.3291
14.5 | 1.4895 | 0.07974 | -0.0177 | 18.6795
15 | 1.4652 | 0.08931 | -0.0197 | 16.4058
15.5 | 1.4423 | 0.09909 | -0.0222 | 14.5555
16 | 1.4163 | 0.10944 | -0.0255 | 12.9413

## 81. Re 6M Mach 0.00 (1)
BIGFOIL.COM POLAR EXPORT
MS3,3-15GP
MS3,3-15GP |  |  |  | Cl Max: | 1.718 | at alpha= | 13 | deg
JavaFoil+Calcfoil stall+Eppler ext transition |  |  |  | L/D Max: | 148.498 | at alpha= | 6.5 | deg
Re: | 6000000 |  |  | Cd Min: | 0.00594 | at alpha= | 0 | deg
Mach: | 0 |  |  | Cl=0 at alpha= | -4.0656 | deg
|  |  |  | @ Cl=0.1, Cd= | 0.006565
|  |  |  | @ Cl=0.4, Cd= | 0.0061316
|  |  |  | @ Cl=0.6, Cd= | 0.0061518
alpha (deg) | Cl | Cd | Cm | Cl/Cd
-18.5 | -0.723 | 0.12391 | -0.047 | -5.836
-18 | -0.736 | 0.11543 | -0.049 | -6.376
-17.5 | -0.747 | 0.10801 | -0.05 | -6.913
-17 | -0.754 | 0.10101 | -0.051 | -7.468
-16.5 | -0.762 | 0.0919 | -0.053 | -8.294
-16 | -0.768 | 0.08371 | -0.055 | -9.174
-15.5 | -0.775 | 0.07263 | -0.057 | -10.674
-15 | -0.782 | 0.06105 | -0.06 | -12.812
-14.5 | -0.792 | 0.04784 | -0.064 | -16.546
-14 | -0.795 | 0.03828 | -0.067 | -20.767
-13.5 | -0.796 | 0.0295 | -0.07 | -26.995
-13 | -0.788 | 0.02411 | -0.072 | -32.685
-12.5 | -0.772 | 0.02078 | -0.073 | -37.17
-12 | -0.755 | 0.01728 | -0.075 | -43.708
-11.5 | -0.737 | 0.01412 | -0.077 | -52.203
-11 | -0.716 | 0.01162 | -0.079 | -61.681
-10.5 | -0.689 | 0.01046 | -0.081 | -65.877
-10 | -0.65 | 0.00891 | -0.081 | -72.981
-9.5 | -0.607 | 0.00907 | -0.082 | -66.93
-9 | -0.56 | 0.00864 | -0.082 | -64.738
-8.5 | -0.51 | 0.0084 | -0.083 | -60.677
-8 | -0.458 | 0.00815 | -0.083 | -56.182
-7.5 | -0.404 | 0.00787 | -0.084 | -51.306
-7 | -0.348 | 0.00776 | -0.084 | -44.849
-6.5 | -0.291 | 0.00758 | -0.085 | -38.376
-6 | -0.233 | 0.00745 | -0.085 | -31.198
-5.5 | -0.173 | 0.00707 | -0.086 | -24.525
-5 | -0.113 | 0.00689 | -0.086 | -16.441
-4.5 | -0.053 | 0.00676 | -0.087 | -7.804
-4 | 0.008 | 0.00667 | -0.087 | 1.23
-3.5 | 0.069 | 0.00657 | -0.088 | 10.567
-3 | 0.131 | 0.00656 | -0.088 | 19.94
-2.5 | 0.192 | 0.00642 | -0.089 | 29.972
-2 | 0.254 | 0.00629 | -0.089 | 40.379
-1.5 | 0.315 | 0.00625 | -0.09 | 50.439
-1 | 0.376 | 0.00612 | -0.09 | 61.525
-0.5 | 0.438 | 0.00615 | -0.091 | 71.184
0 | 0.499 | 0.00594 | -0.091 | 83.97
0.5 | 0.56 | 0.00606 | -0.091 | 92.485
1 | 0.621 | 0.0062 | -0.092 | 100.148
1.5 | 0.682 | 0.0063 | -0.092 | 108.259
2 | 0.743 | 0.00644 | -0.093 | 115.348
2.5 | 0.803 | 0.00655 | -0.093 | 122.565
3 | 0.863 | 0.00669 | -0.094 | 129.081
3.5 | 0.924 | 0.00685 | -0.094 | 134.769
4 | 0.983 | 0.00706 | -0.095 | 139.286
4.5 | 1.043 | 0.00736 | -0.095 | 141.733
5 | 1.102 | 0.00767 | -0.095 | 143.676
5.5 | 1.161 | 0.00797 | -0.096 | 145.697
6 | 1.219 | 0.00825 | -0.096 | 147.741
6.5 | 1.277 | 0.0086 | -0.097 | 148.498
7 | 1.334 | 0.009 | -0.097 | 148.3
7.5 | 1.391 | 0.00942 | -0.097 | 147.561
8 | 1.446 | 0.00985 | -0.098 | 146.882
8.5 | 1.494 | 0.01415 | -0.098 | 105.551
9 | 1.539 | 0.01482 | -0.098 | 103.862
9.5 | 1.58 | 0.01554 | -0.098 | 101.676
10 | 1.615 | 0.01635 | -0.098 | 98.77
10.5 | 1.647 | 0.0172 | -0.098 | 95.711
11 | 1.672 | 0.01822 | -0.098 | 91.767
11.5 | 1.692 | 0.01937 | -0.098 | 87.347
12 | 1.706 | 0.02034 | -0.098 | 83.864
12.5 | 1.715 | 0.02181 | -0.098 | 78.602
13 | 1.718 | 0.02348 | -0.097 | 73.153
13.5 | 1.716 | 0.02531 | -0.097 | 67.775
14 | 1.708 | 0.02733 | -0.097 | 62.481
14.5 | 1.694 | 0.02986 | -0.097 | 56.72
15 | 1.675 | 0.03259 | -0.096 | 51.404
15.5 | 1.652 | 0.03544 | -0.096 | 46.617
16 | 1.624 | 0.03871 | -0.096 | 41.963
16.5 | 1.593 | 0.04212 | -0.095 | 37.827
17 | 1.559 | 0.04583 | -0.095 | 34.015
17.5 | 1.521 | 0.04975 | -0.095 | 30.582
18 | 1.48 | 0.05474 | -0.094 | 27.038

## 82. Re 6M Mach 0.00 (2)
BIGFOIL.COM POLAR EXPORT
MS3,3-15GP
MS3,3-15GP |  |  |  | Cl Max: | 1.7219 | at alpha= | 17.5 | deg
XFOIL ncrit=9 |  |  |  | L/D Max: | 155.918 | at alpha= | 8 | deg
Re: | 6000000 |  |  | Cd Min: | 0.08043 | at alpha= | 20 | deg
Mach: | 0 |  |  | Cl=0 at alpha= | -3.8803 | deg
|  |  |  | @ Cl=0.1, Cd= | 0.0060186
|  |  |  | @ Cl=0.4, Cd= | 0.0054155
|  |  |  | @ Cl=0.6, Cd= | 0.0054363
alpha (deg) | Cl | Cd | Cm | Cl/Cd
-20 | -1.3551 | 0.05424 | -0.0801 | -24.9834
-19.5 | -1.3968 | 0.04308 | -0.0863 | -32.4234
-19 | -1.4105 | 0.03618 | -0.0892 | -38.9856
-18.5 | -1.4187 | 0.03061 | -0.0906 | -46.3476
-18 | -1.4159 | 0.02671 | -0.0903 | -53.0101
-17.5 | -1.4082 | 0.02362 | -0.0893 | -59.619
-17 | -1.4056 | 0.02124 | -0.0859 | -66.177
-16.5 | -1.3757 | 0.01975 | -0.0845 | -69.6557
-16 | -1.3308 | 0.01819 | -0.0851 | -73.1611
-15.5 | -1.28 | 0.01659 | -0.0864 | -77.1549
-15 | -1.2237 | 0.01543 | -0.0881 | -79.3065
-14.5 | -1.1716 | 0.01446 | -0.0885 | -81.0235
-14 | -1.1234 | 0.01358 | -0.0878 | -82.7246
-13.5 | -1.0656 | 0.01278 | -0.089 | -83.3803
-13 | -1.0077 | 0.01206 | -0.09 | -83.5572
-12.5 | -0.9508 | 0.01133 | -0.0907 | -83.9188
-12 | -0.8378 | 0.01053 | -0.1035 | -79.5632
-11.5 | -0.7698 | 0.01017 | -0.1065 | -75.6932
-11 | -0.7283 | 0.00979 | -0.1036 | -74.3922
-10.5 | -0.6842 | 0.00937 | -0.1014 | -73.0203
-10 | -0.6374 | 0.00901 | -0.0996 | -70.7436
-9.5 | -0.588 | 0.00869 | -0.0982 | -67.664
-9 | -0.538 | 0.00844 | -0.097 | -63.7441
-8.5 | -0.4871 | 0.00815 | -0.0959 | -59.7669
-8 | -0.436 | 0.00783 | -0.0948 | -55.6833
-7.5 | -0.3847 | 0.00751 | -0.0938 | -51.225
-7 | -0.3331 | 0.0072 | -0.0928 | -46.2639
-6.5 | -0.2802 | 0.00698 | -0.092 | -40.1433
-6 | -0.2271 | 0.00679 | -0.0913 | -33.4462
-5.5 | -0.1739 | 0.00664 | -0.0905 | -26.1898
-5 | -0.1205 | 0.0065 | -0.0898 | -18.5385
-4.5 | -0.0667 | 0.00638 | -0.0892 | -10.4545
-4 | -0.0129 | 0.00626 | -0.0885 | -2.0607
-3.5 | 0.041 | 0.00614 | -0.0879 | 6.6775
-3 | 0.0944 | 0.00603 | -0.0872 | 15.6551
-2.5 | 0.1483 | 0.00592 | -0.0866 | 25.0507
-2 | 0.202 | 0.00581 | -0.086 | 34.7676
-1.5 | 0.2551 | 0.00568 | -0.0853 | 44.912
-1 | 0.3085 | 0.00558 | -0.0846 | 55.2867
-0.5 | 0.3615 | 0.00549 | -0.0839 | 65.847
0 | 0.4132 | 0.00539 | -0.083 | 76.6605
0.5 | 0.4655 | 0.00533 | -0.0821 | 87.3358
1 | 0.5188 | 0.00535 | -0.0815 | 96.972
1.5 | 0.5723 | 0.0054 | -0.0808 | 105.9815
2 | 0.6257 | 0.00547 | -0.0802 | 114.3876
2.5 | 0.6793 | 0.00556 | -0.0796 | 122.1763
3 | 0.7323 | 0.00568 | -0.079 | 128.9261
3.5 | 0.7852 | 0.00581 | -0.0783 | 135.1463
4 | 0.8376 | 0.00598 | -0.0775 | 140.0669
4.5 | 0.8894 | 0.00615 | -0.0766 | 144.6179
5 | 0.9407 | 0.00634 | -0.0757 | 148.3754
5.5 | 0.9912 | 0.00656 | -0.0746 | 151.0976
6 | 1.0406 | 0.0068 | -0.0734 | 153.0294
6.5 | 1.0888 | 0.00707 | -0.0719 | 154.0028
7 | 1.1336 | 0.00743 | -0.0698 | 152.5707
7.5 | 1.1774 | 0.00773 | -0.0676 | 152.3157
8 | 1.2146 | 0.00779 | -0.0639 | 155.9178
8.5 | 1.3366 | 0.0087 | -0.0796 | 153.6322
9 | 1.378 | 0.00927 | -0.0771 | 148.6516
9.5 | 1.4182 | 0.0099 | -0.0744 | 143.2525
10 | 1.4524 | 0.01055 | -0.0706 | 137.6682
10.5 | 1.4841 | 0.01129 | -0.0664 | 131.4526
11 | 1.5156 | 0.01212 | -0.0624 | 125.0495
11.5 | 1.542 | 0.01319 | -0.0579 | 116.9067
12 | 1.5589 | 0.01474 | -0.0523 | 105.7598
12.5 | 1.5796 | 0.01624 | -0.0478 | 97.266
13 | 1.5913 | 0.01837 | -0.0427 | 86.6249
13.5 | 1.6167 | 0.01994 | -0.0399 | 81.0782
14 | 1.6382 | 0.02188 | -0.0371 | 74.872
14.5 | 1.6589 | 0.02404 | -0.0347 | 69.0058
15 | 1.6752 | 0.02669 | -0.0324 | 62.7651
15.5 | 1.6912 | 0.02953 | -0.0305 | 57.2706
16 | 1.7039 | 0.03283 | -0.0289 | 51.9007
16.5 | 1.7135 | 0.03656 | -0.0275 | 46.8682
17 | 1.7192 | 0.04091 | -0.0265 | 42.024
17.5 | 1.7219 | 0.04575 | -0.0259 | 37.6372
18 | 1.7203 | 0.0513 | -0.0257 | 33.5341
18.5 | 1.7129 | 0.05771 | -0.0259 | 29.6812
19 | 1.7054 | 0.06438 | -0.0265 | 26.4896
19.5 | 1.6921 | 0.07191 | -0.0276 | 23.5308
20 | 1.6732 | 0.08043 | -0.0292 | 20.8032

## 83. Re 6M Mach 0.10 (1)
BIGFOIL.COM POLAR EXPORT
MS3,3-15GP
MS3,3-15GP |  |  |  | Cl Max: | 1.712 | at alpha= | 13 | deg
JavaFoil+Calcfoil stall+Eppler ext transition |  |  |  | L/D Max: | 159.006 | at alpha= | 8 | deg
Re: | 6000000 |  |  | Cd Min: | 0.00598 | at alpha= | 0 | deg
Mach: | 0.1 |  |  | Cl=0 at alpha= | -4.0656 | deg
|  |  |  | @ Cl=0.1, Cd= | 0.0065955
|  |  |  | @ Cl=0.4, Cd= | 0.0061506
|  |  |  | @ Cl=0.6, Cd= | 0.0061549
alpha (deg) | Cl | Cd | Cm | Cl/Cd
-18.5 | -0.684 | 0.1276 | -0.046 | -5.357
-18 | -0.699 | 0.1203 | -0.047 | -5.807
-17.5 | -0.713 | 0.11208 | -0.049 | -6.358
-17 | -0.723 | 0.10488 | -0.05 | -6.897
-16.5 | -0.734 | 0.0957 | -0.052 | -7.67
-16 | -0.742 | 0.08813 | -0.053 | -8.418
-15.5 | -0.75 | 0.07841 | -0.056 | -9.562
-15 | -0.757 | 0.06838 | -0.058 | -11.064
-14.5 | -0.766 | 0.0557 | -0.062 | -13.746
-14 | -0.775 | 0.04302 | -0.066 | -18.013
-13.5 | -0.778 | 0.03352 | -0.069 | -23.219
-13 | -0.776 | 0.02591 | -0.071 | -29.954
-12.5 | -0.763 | 0.02234 | -0.073 | -34.14
-12 | -0.748 | 0.01841 | -0.075 | -40.603
-11.5 | -0.73 | 0.01505 | -0.076 | -48.502
-11 | -0.71 | 0.01229 | -0.079 | -57.773
-10.5 | -0.687 | 0.01064 | -0.081 | -64.565
-10 | -0.65 | 0.00902 | -0.082 | -72.076
-9.5 | -0.608 | 0.00915 | -0.082 | -66.434
-9 | -0.561 | 0.00872 | -0.083 | -64.319
-8.5 | -0.511 | 0.00847 | -0.083 | -60.324
-8 | -0.459 | 0.00817 | -0.084 | -56.247
-7.5 | -0.405 | 0.00794 | -0.084 | -51.052
-7 | -0.349 | 0.00775 | -0.085 | -45.068
-6.5 | -0.292 | 0.00762 | -0.085 | -38.323
-6 | -0.234 | 0.00744 | -0.086 | -31.379
-5.5 | -0.174 | 0.00711 | -0.086 | -24.491
-5 | -0.114 | 0.00693 | -0.087 | -16.438
-4.5 | -0.053 | 0.00681 | -0.087 | -7.789
-4 | 0.008 | 0.00671 | -0.088 | 1.228
-3.5 | 0.07 | 0.00661 | -0.088 | 10.559
-3 | 0.132 | 0.00658 | -0.089 | 19.996
-2.5 | 0.193 | 0.00645 | -0.089 | 29.973
-2 | 0.255 | 0.00627 | -0.09 | 40.67
-1.5 | 0.317 | 0.00624 | -0.09 | 50.725
-1 | 0.378 | 0.00614 | -0.091 | 61.579
-0.5 | 0.44 | 0.00617 | -0.091 | 71.278
0 | 0.502 | 0.00598 | -0.092 | 83.895
0.5 | 0.563 | 0.00607 | -0.092 | 92.805
1 | 0.624 | 0.00621 | -0.092 | 100.467
1.5 | 0.685 | 0.00633 | -0.093 | 108.322
2 | 0.746 | 0.00644 | -0.093 | 115.847
2.5 | 0.807 | 0.00657 | -0.094 | 122.935
3 | 0.868 | 0.00671 | -0.094 | 129.407
3.5 | 0.928 | 0.00689 | -0.095 | 134.751
4 | 0.988 | 0.00707 | -0.095 | 139.69
4.5 | 1.048 | 0.00739 | -0.095 | 141.72
5 | 1.107 | 0.00771 | -0.096 | 143.559
5.5 | 1.166 | 0.00801 | -0.096 | 145.624
6 | 1.225 | 0.00832 | -0.097 | 147.173
6.5 | 1.283 | 0.00864 | -0.097 | 148.595
7 | 1.341 | 0.00906 | -0.098 | 147.93
7.5 | 1.397 | 0.00949 | -0.098 | 147.292
8 | 1.451 | 0.00912 | -0.098 | 159.006
8.5 | 1.5 | 0.0143 | -0.098 | 104.855
9 | 1.545 | 0.01499 | -0.099 | 103.046
9.5 | 1.584 | 0.01578 | -0.099 | 100.405
10 | 1.619 | 0.01658 | -0.099 | 97.687
10.5 | 1.65 | 0.01747 | -0.099 | 94.454
11 | 1.673 | 0.0186 | -0.099 | 89.917
11.5 | 1.692 | 0.01982 | -0.098 | 85.354
12 | 1.704 | 0.0208 | -0.098 | 81.938
12.5 | 1.711 | 0.02232 | -0.098 | 76.661
13 | 1.712 | 0.02409 | -0.098 | 71.054
13.5 | 1.706 | 0.02617 | -0.098 | 65.198
14 | 1.695 | 0.02816 | -0.097 | 60.202
14.5 | 1.677 | 0.03096 | -0.097 | 54.16
15 | 1.655 | 0.03358 | -0.097 | 49.283
15.5 | 1.627 | 0.0367 | -0.096 | 44.331
16 | 1.595 | 0.04017 | -0.096 | 39.705
16.5 | 1.559 | 0.04378 | -0.095 | 35.605
17 | 1.518 | 0.04792 | -0.095 | 31.688
17.5 | 1.475 | 0.05244 | -0.095 | 28.127
18 | 1.429 | 0.05749 | -0.094 | 24.849

## 84. Re 6M Mach 0.10 (2)
BIGFOIL.COM POLAR EXPORT
MS3,3-15GP
MS3,3-15GP |  |  |  | Cl Max: | 1.7122 | at alpha= | 17.5 | deg
XFOIL ncrit=9 |  |  |  | L/D Max: | 155.594 | at alpha= | 8 | deg
Re: | 6000000 |  |  | Cd Min: | 0.14123 | at alpha= | -20 | deg
Mach: | 0.1 |  |  | Cl=0 at alpha= | -3.8757 | deg
|  |  |  | @ Cl=0.1, Cd= | 0.0060298
|  |  |  | @ Cl=0.4, Cd= | 0.0054392
|  |  |  | @ Cl=0.6, Cd= | 0.0054478
alpha (deg) | Cl | Cd | Cm | Cl/Cd
-20 | -0.8418 | 0.14123 | -0.0267 | -5.9605
-19.5 | -1.3174 | 0.05593 | -0.0806 | -23.5544
-19 | -1.3587 | 0.04457 | -0.0871 | -30.4846
-18.5 | -1.3849 | 0.03614 | -0.091 | -38.3204
-18 | -1.3903 | 0.03088 | -0.092 | -45.0227
-17.5 | -1.3892 | 0.02667 | -0.0919 | -52.0885
-17 | -1.3834 | 0.0234 | -0.0908 | -59.1197
-16.5 | -1.3752 | 0.02095 | -0.0882 | -65.642
-16 | -1.333 | 0.01967 | -0.0882 | -67.7682
-15.5 | -1.2867 | 0.01781 | -0.089 | -72.2459
-15 | -1.2335 | 0.01615 | -0.0904 | -76.3777
-14.5 | -1.1735 | 0.01501 | -0.0924 | -78.1812
-14 | -1.1324 | 0.01403 | -0.0901 | -80.7128
-13.5 | -1.0749 | 0.01314 | -0.091 | -81.8037
-13 | -1.0128 | 0.01233 | -0.0926 | -82.1411
-12.5 | -0.9594 | 0.01157 | -0.0923 | -82.9213
-12 | -0.8451 | 0.01071 | -0.105 | -78.9076
-11.5 | -0.7755 | 0.01031 | -0.1081 | -75.2182
-11 | -0.7328 | 0.00998 | -0.1053 | -73.4269
-10.5 | -0.6889 | 0.00951 | -0.1028 | -72.4395
-10 | -0.6421 | 0.00911 | -0.1008 | -70.483
-9.5 | -0.5925 | 0.00877 | -0.0994 | -67.5599
-9 | -0.5422 | 0.0085 | -0.098 | -63.7882
-8.5 | -0.4907 | 0.00822 | -0.0968 | -59.6959
-8 | -0.4393 | 0.00788 | -0.0957 | -55.7487
-7.5 | -0.3875 | 0.00757 | -0.0946 | -51.1889
-7 | -0.3358 | 0.00723 | -0.0935 | -46.4454
-6.5 | -0.2826 | 0.00701 | -0.0927 | -40.3138
-6 | -0.2291 | 0.00681 | -0.0919 | -33.6417
-5.5 | -0.1755 | 0.00666 | -0.0911 | -26.3514
-5 | -0.1217 | 0.00652 | -0.0903 | -18.6656
-4.5 | -0.0675 | 0.00639 | -0.0897 | -10.5634
-4 | -0.0135 | 0.00627 | -0.089 | -2.1531
-3.5 | 0.0408 | 0.00616 | -0.0884 | 6.6234
-3 | 0.0945 | 0.00604 | -0.0876 | 15.6457
-2.5 | 0.1487 | 0.00594 | -0.087 | 25.0337
-2 | 0.2027 | 0.00583 | -0.0864 | 34.7684
-1.5 | 0.2561 | 0.0057 | -0.0856 | 44.9298
-1 | 0.3099 | 0.0056 | -0.085 | 55.3393
-0.5 | 0.3631 | 0.00551 | -0.0842 | 65.8984
0 | 0.4152 | 0.00541 | -0.0833 | 76.7468
0.5 | 0.4678 | 0.00534 | -0.0824 | 87.603
1 | 0.5214 | 0.00536 | -0.0817 | 97.2761
1.5 | 0.5751 | 0.00542 | -0.0811 | 106.107
2 | 0.6288 | 0.00548 | -0.0804 | 114.7445
2.5 | 0.6827 | 0.00559 | -0.0798 | 122.1288
3 | 0.736 | 0.0057 | -0.0791 | 129.1228
3.5 | 0.7892 | 0.00583 | -0.0784 | 135.3688
4 | 0.8419 | 0.006 | -0.0776 | 140.3167
4.5 | 0.894 | 0.00617 | -0.0767 | 144.8947
5 | 0.9456 | 0.00636 | -0.0757 | 148.6792
5.5 | 0.9964 | 0.00658 | -0.0746 | 151.4286
6 | 1.046 | 0.00683 | -0.0732 | 153.1479
6.5 | 1.0943 | 0.00711 | -0.0717 | 153.91
7 | 1.139 | 0.00748 | -0.0694 | 152.2727
7.5 | 1.1827 | 0.00778 | -0.067 | 152.018
8 | 1.2183 | 0.00783 | -0.0629 | 155.5939
8.5 | 1.3435 | 0.00876 | -0.079 | 153.3676
9 | 1.3848 | 0.00936 | -0.0764 | 147.9487
9.5 | 1.4248 | 0.00999 | -0.0735 | 142.6226
10 | 1.4574 | 0.01065 | -0.0692 | 136.8451
10.5 | 1.4891 | 0.01143 | -0.065 | 130.28
11 | 1.5205 | 0.0123 | -0.0609 | 123.6179
11.5 | 1.5455 | 0.01346 | -0.0561 | 114.8217
12 | 1.5596 | 0.0152 | -0.0502 | 102.6053
12.5 | 1.5795 | 0.01682 | -0.0456 | 93.9061
13 | 1.5937 | 0.01894 | -0.0411 | 84.1447
13.5 | 1.6183 | 0.02065 | -0.0382 | 78.368
14 | 1.639 | 0.02278 | -0.0354 | 71.9491
14.5 | 1.6585 | 0.02515 | -0.033 | 65.9443
15 | 1.6745 | 0.02797 | -0.0308 | 59.8677
15.5 | 1.6892 | 0.03106 | -0.029 | 54.3851
16 | 1.7002 | 0.03466 | -0.0275 | 49.0537
16.5 | 1.7082 | 0.03873 | -0.0263 | 44.1053
17 | 1.7119 | 0.04344 | -0.0254 | 39.4084
17.5 | 1.7122 | 0.04872 | -0.025 | 35.1437
18 | 1.7084 | 0.05469 | -0.0249 | 31.2379
18.5 | 1.6983 | 0.06161 | -0.0254 | 27.5653
19 | 1.6884 | 0.06869 | -0.0262 | 24.58
19.5 | 1.673 | 0.0767 | -0.0276 | 21.8123
20 | 1.6509 | 0.08575 | -0.0296 | 19.2525

## 85. Re 6M Mach 0.25 (1)
BIGFOIL.COM POLAR EXPORT
MS3,3-15GP
MS3,3-15GP |  |  |  | Cl Max: | 1.686 | at alpha= | 11.5 | deg
JavaFoil+Calcfoil stall+Eppler ext transition |  |  |  | L/D Max: | 156.737 | at alpha= | 7.5 | deg
Re: | 6000000 |  |  | Cd Min: | 0.00606 | at alpha= | 0 | deg
Mach: | 0.25 |  |  | Cl=0 at alpha= | -4.0645 | deg
|  |  |  | @ Cl=0.1, Cd= | 0.0066567
|  |  |  | @ Cl=0.4, Cd= | 0.0062152
|  |  |  | @ Cl=0.6, Cd= | 0.0062024
alpha (deg) | Cl | Cd | Cm | Cl/Cd
-17 | -0.461 | 0.12558 | -0.044 | -3.673
-16.5 | -0.5 | 0.11769 | -0.046 | -4.245
-16 | -0.534 | 0.11031 | -0.047 | -4.841
-15.5 | -0.565 | 0.10251 | -0.048 | -5.507
-15 | -0.591 | 0.09407 | -0.05 | -6.286
-14.5 | -0.613 | 0.08643 | -0.052 | -7.097
-14 | -0.633 | 0.07693 | -0.055 | -8.223
-13.5 | -0.648 | 0.06699 | -0.059 | -9.675
-13 | -0.662 | 0.05376 | -0.063 | -12.321
-12.5 | -0.68 | 0.03767 | -0.069 | -18.062
-12 | -0.69 | 0.02644 | -0.073 | -26.094
-11.5 | -0.686 | 0.02058 | -0.076 | -33.332
-11 | -0.672 | 0.01723 | -0.078 | -39.008
-10.5 | -0.658 | 0.01329 | -0.08 | -49.544
-10 | -0.64 | 0.01093 | -0.083 | -58.579
-9.5 | -0.606 | 0.01021 | -0.084 | -59.389
-9 | -0.565 | 0.00922 | -0.085 | -61.266
-8.5 | -0.518 | 0.00877 | -0.086 | -59.025
-8 | -0.467 | 0.00843 | -0.086 | -55.381
-7.5 | -0.413 | 0.00817 | -0.087 | -50.537
-7 | -0.357 | 0.00793 | -0.087 | -45.013
-6.5 | -0.299 | 0.00777 | -0.088 | -38.473
-6 | -0.239 | 0.00756 | -0.088 | -31.645
-5.5 | -0.178 | 0.0072 | -0.089 | -24.779
-5 | -0.117 | 0.00702 | -0.089 | -16.634
-4.5 | -0.054 | 0.00689 | -0.09 | -7.905
-4 | 0.008 | 0.00676 | -0.09 | 1.252
-3.5 | 0.072 | 0.00667 | -0.091 | 10.744
-3 | 0.135 | 0.00664 | -0.091 | 20.36
-2.5 | 0.199 | 0.00652 | -0.092 | 30.48
-2 | 0.262 | 0.00634 | -0.092 | 41.337
-1.5 | 0.325 | 0.00631 | -0.093 | 51.553
-1 | 0.389 | 0.00621 | -0.093 | 62.607
-0.5 | 0.452 | 0.00624 | -0.094 | 72.413
0 | 0.515 | 0.00606 | -0.094 | 85.08
0.5 | 0.578 | 0.00615 | -0.094 | 94.087
1 | 0.641 | 0.0063 | -0.095 | 101.757
1.5 | 0.704 | 0.00642 | -0.095 | 109.617
2 | 0.767 | 0.00655 | -0.096 | 117.067
2.5 | 0.829 | 0.00668 | -0.096 | 124.034
3 | 0.891 | 0.00683 | -0.097 | 130.462
3.5 | 0.953 | 0.00702 | -0.097 | 135.771
4 | 1.015 | 0.00727 | -0.098 | 139.497
4.5 | 1.076 | 0.00759 | -0.098 | 141.746
5 | 1.137 | 0.00794 | -0.099 | 143.245
5.5 | 1.197 | 0.00829 | -0.099 | 144.428
6 | 1.257 | 0.00864 | -0.099 | 145.527
6.5 | 1.317 | 0.00901 | -0.1 | 146.121
7 | 1.375 | 0.00946 | -0.1 | 145.3
7.5 | 1.43 | 0.00912 | -0.101 | 156.737
8 | 1.485 | 0.00957 | -0.101 | 155.254
8.5 | 1.533 | 0.0152 | -0.101 | 100.842
9 | 1.573 | 0.01607 | -0.101 | 97.891
9.5 | 1.609 | 0.01699 | -0.101 | 94.698
10 | 1.638 | 0.018 | -0.101 | 91.049
10.5 | 1.66 | 0.01924 | -0.101 | 86.286
11 | 1.676 | 0.02065 | -0.1 | 81.171
11.5 | 1.686 | 0.02222 | -0.1 | 75.861
12 | 1.685 | 0.02368 | -0.1 | 71.184
12.5 | 1.675 | 0.02578 | -0.1 | 64.978
13 | 1.656 | 0.02811 | -0.099 | 58.924
13.5 | 1.627 | 0.03083 | -0.099 | 52.787
14 | 1.589 | 0.0339 | -0.098 | 46.872
14.5 | 1.541 | 0.03741 | -0.098 | 41.192
15 | 1.485 | 0.04132 | -0.097 | 35.932
15.5 | 1.42 | 0.04552 | -0.097 | 31.187
16 | 1.346 | 0.05064 | -0.096 | 26.574
16.5 | 1.265 | 0.05612 | -0.096 | 22.545

## 86. Re 6M Mach 0.25 (2)
BIGFOIL.COM POLAR EXPORT
MS3,3-15GP
MS3,3-15GP |  |  |  | Cl Max: | 1.6669 | at alpha= | 16 | deg
XFOIL ncrit=9 |  |  |  | L/D Max: | 153.734 | at alpha= | 6 | deg
Re: | 6000000 |  |  | Cd Min: | 0.18525 | at alpha= | -20 | deg
Mach: | 0.25 |  |  | Cl=0 at alpha= | -3.8516 | deg
|  |  |  | @ Cl=0.1, Cd= | 0.0061216
|  |  |  | @ Cl=0.4, Cd= | 0.0055288
|  |  |  | @ Cl=0.6, Cd= | 0.0054932
alpha (deg) | Cl | Cd | Cm | Cl/Cd
-20 | -0.6733 | 0.18525 | -0.0052 | -3.6345
-19.5 | -0.6827 | 0.17368 | -0.0116 | -3.9308
-19 | -0.6898 | 0.16302 | -0.0174 | -4.2314
-18.5 | -0.7217 | 0.14778 | -0.026 | -4.8836
-18 | -0.7596 | 0.13238 | -0.0346 | -5.738
-17.5 | -0.8481 | 0.10964 | -0.0483 | -7.7353
-17 | -0.9345 | 0.08948 | -0.0603 | -10.4437
-16.5 | -1.1359 | 0.05428 | -0.0838 | -20.9267
-16 | -1.1907 | 0.04099 | -0.0923 | -29.0485
-15.5 | -1.2197 | 0.03228 | -0.0965 | -37.785
-15 | -1.2089 | 0.02662 | -0.1005 | -45.4132
-14.5 | -1.1804 | 0.02197 | -0.1055 | -53.7278
-14 | -1.1524 | 0.01831 | -0.1063 | -62.9383
-13.5 | -1.1154 | 0.01621 | -0.1035 | -68.8094
-13 | -1.0576 | 0.01467 | -0.1036 | -72.0927
-12.5 | -1.0052 | 0.01343 | -0.1022 | -74.8474
-12 | -0.8886 | 0.01206 | -0.1133 | -73.6816
-11.5 | -0.8039 | 0.0113 | -0.1182 | -71.1416
-11 | -0.7608 | 0.01083 | -0.1144 | -70.2493
-10.5 | -0.7145 | 0.01035 | -0.1112 | -69.0338
-10 | -0.6672 | 0.00978 | -0.1084 | -68.2209
-9.5 | -0.6171 | 0.00929 | -0.106 | -66.4263
-9 | -0.5652 | 0.00887 | -0.104 | -63.7204
-8.5 | -0.5119 | 0.00853 | -0.1022 | -60.0117
-8 | -0.4576 | 0.00822 | -0.1007 | -55.6691
-7.5 | -0.4036 | 0.00786 | -0.0992 | -51.3486
-7 | -0.3494 | 0.00752 | -0.0977 | -46.4628
-6.5 | -0.2954 | 0.00719 | -0.0964 | -41.0848
-6 | -0.2399 | 0.00698 | -0.0952 | -34.3696
-5.5 | -0.184 | 0.0068 | -0.0943 | -27.0588
-5 | -0.1281 | 0.00664 | -0.0933 | -19.2922
-4.5 | -0.0722 | 0.00651 | -0.0924 | -11.0906
-4 | -0.0166 | 0.00638 | -0.0915 | -2.6019
-3 | 0.0953 | 0.00613 | -0.0899 | 15.5465
-2.5 | 0.1513 | 0.00603 | -0.0891 | 25.0912
-2 | 0.2072 | 0.00592 | -0.0883 | 35
-1.5 | 0.2622 | 0.00578 | -0.0875 | 45.3633
-1 | 0.3175 | 0.00568 | -0.0867 | 55.8979
-0.5 | 0.3725 | 0.00559 | -0.0858 | 66.6369
0 | 0.4264 | 0.00547 | -0.0848 | 77.9525
0.5 | 0.4803 | 0.0054 | -0.0838 | 88.9444
1 | 0.5356 | 0.00542 | -0.083 | 98.8192
1.5 | 0.5909 | 0.00548 | -0.0822 | 107.8285
2 | 0.6461 | 0.00556 | -0.0814 | 116.205
2.5 | 0.7012 | 0.00568 | -0.0806 | 123.4507
3 | 0.7559 | 0.00582 | -0.0796 | 129.8797
3.5 | 0.8103 | 0.00595 | -0.0787 | 136.1849
4 | 0.8645 | 0.00613 | -0.0776 | 141.0277
4.5 | 0.9186 | 0.0063 | -0.0766 | 145.8095
5 | 0.9717 | 0.0065 | -0.0753 | 149.4923
5.5 | 1.0242 | 0.00671 | -0.0739 | 152.6379
6 | 1.0746 | 0.00699 | -0.0721 | 153.7339
6.5 | 1.1229 | 0.00731 | -0.0699 | 153.6115
7 | 1.1675 | 0.00772 | -0.067 | 151.2306
7.5 | 1.2088 | 0.00801 | -0.0633 | 150.9114
8 | 1.2315 | 0.00805 | -0.0557 | 152.9814
8.5 | 1.3805 | 0.00914 | -0.0758 | 151.0394
9 | 1.4166 | 0.0098 | -0.0713 | 144.551
9.5 | 1.4529 | 0.01047 | -0.0669 | 138.7679
10 | 1.4869 | 0.01131 | -0.0624 | 131.4677
10.5 | 1.52 | 0.01223 | -0.058 | 124.2845
11 | 1.5454 | 0.01352 | -0.0527 | 114.3047
11.5 | 1.5611 | 0.01535 | -0.0466 | 101.7003
12 | 1.5603 | 0.01833 | -0.0396 | 85.1227
12.5 | 1.5818 | 0.02047 | -0.036 | 77.2741
13 | 1.6036 | 0.02282 | -0.0329 | 70.2717
13.5 | 1.6235 | 0.0255 | -0.0302 | 63.6667
14 | 1.6383 | 0.02876 | -0.0277 | 56.9645
14.5 | 1.6522 | 0.03232 | -0.0257 | 51.12
15 | 1.6607 | 0.03654 | -0.0241 | 45.4488
15.5 | 1.6664 | 0.04128 | -0.0228 | 40.3682
16 | 1.6669 | 0.04674 | -0.022 | 35.6632
16.5 | 1.6649 | 0.05272 | -0.0217 | 31.58
17 | 1.6556 | 0.05969 | -0.0219 | 27.7366
17.5 | 1.6425 | 0.06737 | -0.0227 | 24.3803
18 | 1.6255 | 0.07567 | -0.0239 | 21.4814
18.5 | 1.6026 | 0.08495 | -0.0259 | 18.8652
19 | 1.5818 | 0.09419 | -0.0282 | 16.7937
19.5 | 1.557 | 0.10414 | -0.0311 | 14.951
20 | 1.5305 | 0.1146 | -0.0347 | 13.3551

## 87. Re 6M Mach 0.50 (1)
BIGFOIL.COM POLAR EXPORT
MS3,3-15GP
MS3,3-15GP |  |  |  | Cl Max: | 1.635 | at alpha= | 9 | deg
JavaFoil+Calcfoil stall+Eppler ext transition |  |  |  | L/D Max: | 149.306 | at alpha= | 5 | deg
Re: | 6000000 |  |  | Cd Min: | 0.00651 | at alpha= | -1 | deg
Mach: | 0.5 |  |  | Cl=0 at alpha= | -4.0652 | deg
|  |  |  | @ Cl=0.1, Cd= | 0.0070447
|  |  |  | @ Cl=0.4, Cd= | 0.0065537
|  |  |  | @ Cl=0.6, Cd= | 0.0066057
alpha (deg) | Cl | Cd | Cm | Cl/Cd
-20 | -0.9 | 0.15547 | -0.049 | -5.787
-19.5 | -0.873 | 0.15194 | -0.05 | -5.747
-19 | -0.843 | 0.14642 | -0.049 | -5.757
-18.5 | -0.815 | 0.1432 | -0.049 | -5.693
-18 | -0.788 | 0.13866 | -0.049 | -5.681
-17.5 | -0.76 | 0.13148 | -0.05 | -5.784
-17 | -0.731 | 0.12562 | -0.049 | -5.823
-16.5 | -0.704 | 0.11603 | -0.049 | -6.067
-16 | -0.676 | 0.10804 | -0.05 | -6.26
-15.5 | -0.647 | 0.1126 | -0.049 | -5.748
-15 | -0.621 | 0.10234 | -0.05 | -6.065
-14.5 | -0.595 | 0.09262 | -0.053 | -6.427
-14 | -0.563 | 0.09757 | -0.048 | -5.768
-13.5 | -0.538 | 0.08662 | -0.053 | -6.209
-13 | -0.506 | 0.09063 | -0.048 | -5.583
-12.5 | -0.482 | 0.07816 | -0.054 | -6.169
-12 | -0.45 | 0.08166 | -0.048 | -5.507
-11.5 | -0.429 | 0.06633 | -0.06 | -6.474
-11 | -0.394 | 0.07139 | -0.051 | -5.526
-10.5 | -0.365 | 0.07014 | -0.048 | -5.205
-10 | -0.34 | 0.06249 | -0.056 | -5.439
-9.5 | -0.314 | 0.05626 | -0.06 | -5.574
-9 | -0.29 | 0.04672 | -0.067 | -6.207
-8.5 | -0.29 | 0.01804 | -0.088 | -16.067
-8 | -0.417 | 0.01316 | -0.092 | -31.725
-7.5 | -0.416 | 0.01046 | -0.096 | -39.736
-7 | -0.376 | 0.00872 | -0.097 | -43.121
-6.5 | -0.322 | 0.0088 | -0.098 | -36.577
-6 | -0.261 | 0.00833 | -0.099 | -31.366
-5.5 | -0.197 | 0.00805 | -0.099 | -24.421
-5 | -0.129 | 0.00754 | -0.1 | -17.153
-4.5 | -0.06 | 0.00728 | -0.1 | -8.312
-4 | 0.009 | 0.00713 | -0.101 | 1.323
-3.5 | 0.08 | 0.00707 | -0.101 | 11.32
-3 | 0.151 | 0.00698 | -0.102 | 21.612
-2.5 | 0.222 | 0.00687 | -0.102 | 32.29
-2 | 0.293 | 0.00675 | -0.103 | 43.395
-1.5 | 0.364 | 0.0066 | -0.104 | 55.049
-1 | 0.434 | 0.00651 | -0.104 | 66.711
-0.5 | 0.505 | 0.00653 | -0.105 | 77.261
0 | 0.576 | 0.00664 | -0.105 | 86.656
0.5 | 0.646 | 0.00654 | -0.106 | 98.731
1 | 0.716 | 0.00669 | -0.106 | 106.996
1.5 | 0.786 | 0.00688 | -0.107 | 114.282
2 | 0.855 | 0.00704 | -0.107 | 121.453
2.5 | 0.925 | 0.00725 | -0.108 | 127.527
3 | 0.993 | 0.00749 | -0.108 | 132.609
3.5 | 1.062 | 0.0078 | -0.109 | 136.167
4 | 1.13 | 0.00826 | -0.109 | 136.82
4.5 | 1.197 | 0.00874 | -0.11 | 136.955
5 | 1.264 | 0.00846 | -0.11 | 149.306
5.5 | 1.326 | 0.00892 | -0.11 | 148.756
6 | 1.39 | 0.00943 | -0.111 | 147.44
6.5 | 1.452 | 0.01241 | -0.111 | 117.001
7 | 1.511 | 0.01329 | -0.112 | 113.687
7.5 | 1.566 | 0.01429 | -0.112 | 109.586
8 | 1.589 | 0.02005 | -0.11 | 79.25
8.5 | 1.625 | 0.02201 | -0.109 | 73.834
9 | 1.635 | 0.02436 | -0.109 | 67.141
9.5 | 1.619 | 0.02721 | -0.108 | 59.503
10 | 1.555 | 0.03088 | -0.108 | 50.362
10.5 | 1.353 | 0.03533 | -0.107 | 38.289
11 | 0.971 | 0.04007 | -0.106 | 24.223
11.5 | 0.991 | 0.04673 | -0.104 | 21.199
12 | 0.995 | 0.06294 | -0.1 | 15.803
12.5 | 1.02 | 0.06666 | -0.099 | 15.295
13 | 1.055 | 0.06384 | -0.101 | 16.524
13.5 | 1.063 | 0.07778 | -0.097 | 13.669
14 | 1.086 | 0.08343 | -0.096 | 13.018

## 88. Re 6M Mach 0.50 (2)
BIGFOIL.COM POLAR EXPORT
MS3,3-15GP
MS3,3-15GP |  |  |  | Cl Max: | 1.6354 | at alpha= | 10.5 | deg
XFOIL ncrit=9 |  |  |  | L/D Max: | 148.838 | at alpha= | 5 | deg
Re: | 6000000 |  |  | Cd Min: | 0.13103 | at alpha= | -14 | deg
Mach: | 0.5 |  |  | Cl=0 at alpha= | -3.7523 | deg
|  |  |  | @ Cl=0.1, Cd= | 0.0064843
|  |  |  | @ Cl=0.4, Cd= | 0.0059478
|  |  |  | @ Cl=0.6, Cd= | 0.0057677
alpha (deg) | Cl | Cd | Cm | Cl/Cd
-14 | -0.4256 | 0.13103 | -0.0489 | -3.2481
-13.5 | -0.4373 | 0.11686 | -0.0593 | -3.7421
-13 | -0.4464 | 0.1043 | -0.0687 | -4.28
-12.5 | -0.4668 | 0.09097 | -0.0794 | -5.1314
-12 | -0.49 | 0.08005 | -0.0862 | -6.1212
-11.5 | -0.5102 | 0.06818 | -0.0963 | -7.4831
-11 | -0.5193 | 0.05219 | -0.1184 | -9.9502
-10.5 | -0.5392 | 0.03987 | -0.1297 | -13.524
-10 | -0.5507 | 0.02633 | -0.1502 | -20.9153
-9.5 | -0.5711 | 0.01818 | -0.1565 | -31.4136
-9 | -0.5975 | 0.01462 | -0.1448 | -40.8687
-8.5 | -0.5838 | 0.01177 | -0.1352 | -49.6007
-8 | -0.5379 | 0.01025 | -0.1283 | -52.478
-7.5 | -0.4797 | 0.00933 | -0.1231 | -51.4148
-7 | -0.4175 | 0.0087 | -0.1189 | -47.9885
-6 | -0.2894 | 0.0078 | -0.1122 | -37.1026
-5.5 | -0.2262 | 0.00739 | -0.1093 | -30.6089
-5 | -0.1615 | 0.00713 | -0.1069 | -22.6508
-4.5 | -0.097 | 0.00696 | -0.1047 | -13.9368
-4 | -0.032 | 0.00678 | -0.1028 | -4.7198
-3.5 | 0.0326 | 0.00664 | -0.1011 | 4.9096
-3 | 0.0967 | 0.00649 | -0.0995 | 14.8998
-2.5 | 0.1607 | 0.00638 | -0.0981 | 25.1881
-2 | 0.2244 | 0.00627 | -0.0967 | 35.7895
-1.5 | 0.2869 | 0.00612 | -0.0952 | 46.8791
-1 | 0.3492 | 0.00603 | -0.0937 | 57.9104
-0.5 | 0.411 | 0.00593 | -0.0922 | 69.3086
0 | 0.4722 | 0.00585 | -0.0906 | 80.7179
0.5 | 0.5318 | 0.00575 | -0.0887 | 92.487
1 | 0.5932 | 0.00576 | -0.0871 | 102.9861
1.5 | 0.6553 | 0.00583 | -0.0856 | 112.4014
2 | 0.7169 | 0.00593 | -0.0839 | 120.8938
2.5 | 0.7781 | 0.00609 | -0.0821 | 127.7668
3 | 0.8385 | 0.00626 | -0.08 | 133.9457
3.5 | 0.8979 | 0.00646 | -0.0776 | 138.9938
4 | 0.9564 | 0.00667 | -0.0749 | 143.3883
4.5 | 1.0095 | 0.00687 | -0.071 | 146.9432
5 | 1.0627 | 0.00714 | -0.0671 | 148.8375
5.5 | 1.1141 | 0.0075 | -0.0627 | 148.5467
6 | 1.1632 | 0.00791 | -0.0579 | 147.0544
6.5 | 1.2095 | 0.0084 | -0.0525 | 143.9881
7 | 1.2529 | 0.00897 | -0.0466 | 139.6767
7.5 | 1.2973 | 0.00951 | -0.0409 | 136.4143
8 | 1.3293 | 0.01018 | -0.0333 | 130.5796
9 | 1.5494 | 0.01274 | -0.0477 | 121.617
9.5 | 1.5856 | 0.01441 | -0.042 | 110.0347
10 | 1.6112 | 0.01685 | -0.0361 | 95.6202
10.5 | 1.6354 | 0.01976 | -0.031 | 82.7632
11 | 1.6346 | 0.0245 | -0.0259 | 66.7184
12 | 1.5726 | 0.03974 | -0.0189 | 39.5722
12.5 | 1.5733 | 0.04581 | -0.0171 | 34.344
13 | 1.5677 | 0.05258 | -0.016 | 29.8155
13.5 | 1.5573 | 0.06003 | -0.0155 | 25.942
14 | 1.5404 | 0.06828 | -0.0158 | 22.56
14.5 | 1.5196 | 0.07713 | -0.0168 | 19.7018
15 | 1.4946 | 0.08667 | -0.0186 | 17.2447
15.5 | 1.4702 | 0.09649 | -0.021 | 15.2368

## 89. Re 7M Mach 0.00 (1)
BIGFOIL.COM POLAR EXPORT
MS3,3-15GP
MS3,3-15GP |  |  |  | Cl Max: | 1.721 | at alpha= | 13 | deg
JavaFoil+Calcfoil stall+Eppler ext transition |  |  |  | L/D Max: | 150.07 | at alpha= | 6.5 | deg
Re: | 7000000 |  |  | Cd Min: | 0.00602 | at alpha= | 0.5 | deg
Mach: | 0 |  |  | Cl=0 at alpha= | -4.0656 | deg
|  |  |  | @ Cl=0.1, Cd= | 0.00653
|  |  |  | @ Cl=0.4, Cd= | 0.0061239
|  |  |  | @ Cl=0.6, Cd= | 0.0060856
alpha (deg) | Cl | Cd | Cm | Cl/Cd
-19 | -0.711 | 0.12877 | -0.047 | -5.522
-18.5 | -0.725 | 0.12107 | -0.048 | -5.986
-18 | -0.737 | 0.11378 | -0.049 | -6.477
-17.5 | -0.749 | 0.1049 | -0.051 | -7.138
-17 | -0.757 | 0.0977 | -0.052 | -7.748
-16.5 | -0.764 | 0.09031 | -0.053 | -8.457
-16 | -0.772 | 0.07962 | -0.056 | -9.698
-15.5 | -0.78 | 0.06819 | -0.059 | -11.445
-15 | -0.788 | 0.05695 | -0.062 | -13.833
-14.5 | -0.799 | 0.04336 | -0.065 | -18.426
-14 | -0.802 | 0.03473 | -0.068 | -23.079
-13.5 | -0.801 | 0.02713 | -0.07 | -29.54
-13 | -0.791 | 0.02264 | -0.072 | -34.96
-12.5 | -0.776 | 0.01951 | -0.073 | -39.768
-12 | -0.76 | 0.01605 | -0.075 | -47.333
-11.5 | -0.741 | 0.01322 | -0.077 | -56.022
-11 | -0.724 | 0.01084 | -0.08 | -66.738
-10.5 | -0.69 | 0.01016 | -0.081 | -67.928
-10 | -0.651 | 0.00868 | -0.081 | -75.014
-9.5 | -0.607 | 0.00884 | -0.082 | -68.696
-9 | -0.56 | 0.00849 | -0.082 | -65.893
-8.5 | -0.51 | 0.00819 | -0.083 | -62.222
-8 | -0.458 | 0.00797 | -0.083 | -57.446
-7.5 | -0.404 | 0.00775 | -0.084 | -52.078
-7 | -0.348 | 0.00766 | -0.084 | -45.445
-6.5 | -0.291 | 0.00747 | -0.085 | -38.926
-6 | -0.233 | 0.00733 | -0.085 | -31.738
-5.5 | -0.173 | 0.00694 | -0.086 | -24.975
-5 | -0.113 | 0.00678 | -0.086 | -16.722
-4.5 | -0.053 | 0.00666 | -0.087 | -7.919
-4 | 0.008 | 0.0066 | -0.087 | 1.244
-3.5 | 0.069 | 0.00655 | -0.088 | 10.6
-3 | 0.131 | 0.00651 | -0.088 | 20.091
-2.5 | 0.192 | 0.00639 | -0.089 | 30.095
-2 | 0.254 | 0.00624 | -0.089 | 40.702
-1.5 | 0.315 | 0.00619 | -0.09 | 50.878
-1 | 0.376 | 0.00612 | -0.09 | 61.517
-0.5 | 0.438 | 0.00613 | -0.091 | 71.436
0 | 0.499 | 0.00617 | -0.091 | 80.965
0.5 | 0.56 | 0.00602 | -0.092 | 93.05
1 | 0.621 | 0.00612 | -0.092 | 101.526
1.5 | 0.682 | 0.00623 | -0.092 | 109.45
2 | 0.743 | 0.00634 | -0.093 | 117.187
2.5 | 0.803 | 0.00647 | -0.093 | 124.203
3 | 0.863 | 0.00661 | -0.094 | 130.547
3.5 | 0.924 | 0.0068 | -0.094 | 135.887
4 | 0.983 | 0.00705 | -0.095 | 139.5
4.5 | 1.043 | 0.00736 | -0.095 | 141.612
5 | 1.102 | 0.00762 | -0.095 | 144.565
5.5 | 1.161 | 0.00789 | -0.096 | 147.129
6 | 1.219 | 0.00819 | -0.096 | 148.958
6.5 | 1.277 | 0.00851 | -0.097 | 150.07
7 | 1.334 | 0.00889 | -0.097 | 150.047
7.5 | 1.391 | 0.0093 | -0.097 | 149.536
8 | 1.446 | 0.00973 | -0.098 | 148.691
8.5 | 1.494 | 0.0138 | -0.098 | 108.257
9 | 1.54 | 0.01444 | -0.098 | 106.612
9.5 | 1.582 | 0.0151 | -0.098 | 104.764
10 | 1.617 | 0.01591 | -0.098 | 101.625
10.5 | 1.649 | 0.01671 | -0.099 | 98.696
11 | 1.676 | 0.01765 | -0.098 | 94.935
11.5 | 1.695 | 0.01879 | -0.098 | 90.202
12 | 1.71 | 0.02003 | -0.098 | 85.376
12.5 | 1.718 | 0.02107 | -0.098 | 81.538
13 | 1.721 | 0.02268 | -0.098 | 75.917
13.5 | 1.72 | 0.02441 | -0.098 | 70.442
14 | 1.712 | 0.02633 | -0.097 | 65.004
14.5 | 1.698 | 0.02876 | -0.097 | 59.04
15 | 1.679 | 0.03137 | -0.097 | 53.527
15.5 | 1.656 | 0.03413 | -0.096 | 48.519
16 | 1.628 | 0.03729 | -0.096 | 43.659
16.5 | 1.597 | 0.04057 | -0.096 | 39.364
17 | 1.562 | 0.04415 | -0.095 | 35.383
17.5 | 1.525 | 0.04794 | -0.095 | 31.809
18 | 1.484 | 0.05272 | -0.094 | 28.145

## 90. Re 7M Mach 0.00 (2)
BIGFOIL.COM POLAR EXPORT
MS3,3-15GP
MS3,3-15GP |  |  |  | Cl Max: | 1.7431 | at alpha= | 17.5 | deg
XFOIL ncrit=9 |  |  |  | L/D Max: | 155.687 | at alpha= | 6 | deg
Re: | 7000000 |  |  | Cd Min: | 0.07783 | at alpha= | 20 | deg
Mach: | 0 |  |  | Cl=0 at alpha= | -3.8806 | deg
|  |  |  | @ Cl=0.1, Cd= | 0.0059299
|  |  |  | @ Cl=0.4, Cd= | 0.0053978
|  |  |  | @ Cl=0.6, Cd= | 0.0053487
alpha (deg) | Cl | Cd | Cm | Cl/Cd
-20 | -1.4366 | 0.04401 | -0.0864 | -32.6426
-19.5 | -1.4557 | 0.03648 | -0.0898 | -39.9041
-19 | -1.4599 | 0.03126 | -0.0911 | -46.7019
-18.5 | -1.4618 | 0.02692 | -0.091 | -54.3016
-18 | -1.4546 | 0.02371 | -0.0901 | -61.3496
-17.5 | -1.4472 | 0.02126 | -0.0877 | -68.0715
-17 | -1.4205 | 0.01964 | -0.0863 | -72.3269
-16.5 | -1.3779 | 0.01837 | -0.0863 | -75.0082
-16 | -1.3243 | 0.01733 | -0.0875 | -76.4166
-15.5 | -1.2706 | 0.01609 | -0.0889 | -78.9683
-15 | -1.2147 | 0.01477 | -0.0907 | -82.241
-14.5 | -1.1727 | 0.01383 | -0.0889 | -84.7939
-14 | -1.1201 | 0.01295 | -0.0891 | -86.4942
-13.5 | -1.0612 | 0.01217 | -0.0904 | -87.198
-13 | -1.0139 | 0.01151 | -0.0891 | -88.0886
-12.5 | -0.9224 | 0.01071 | -0.0972 | -86.1251
-12 | -0.8186 | 0.01013 | -0.108 | -80.8095
-11.5 | -0.7792 | 0.00987 | -0.1048 | -78.9463
-11 | -0.7337 | 0.00956 | -0.1027 | -76.7469
-10.5 | -0.6875 | 0.0092 | -0.1008 | -74.7283
-10 | -0.6402 | 0.00881 | -0.0991 | -72.6674
-9.5 | -0.5906 | 0.00848 | -0.0978 | -69.6462
-9 | -0.5403 | 0.00822 | -0.0966 | -65.7299
-8.5 | -0.4886 | 0.00797 | -0.0957 | -61.3049
-8 | -0.4371 | 0.00767 | -0.0947 | -56.9883
-7.5 | -0.3854 | 0.00737 | -0.0937 | -52.2931
-7 | -0.334 | 0.00704 | -0.0927 | -47.4432
-6.5 | -0.281 | 0.00683 | -0.0919 | -41.142
-6 | -0.2276 | 0.00665 | -0.0912 | -34.2256
-5.5 | -0.1742 | 0.00651 | -0.0905 | -26.7588
-5 | -0.1208 | 0.00639 | -0.0898 | -18.9045
-4.5 | -0.0668 | 0.00628 | -0.0892 | -10.6369
-4 | -0.0129 | 0.00615 | -0.0886 | -2.0976
-3.5 | 0.0411 | 0.00604 | -0.088 | 6.8046
-3 | 0.095 | 0.00594 | -0.0874 | 15.9933
-2.5 | 0.1492 | 0.00583 | -0.0868 | 25.5918
-2 | 0.203 | 0.00574 | -0.0863 | 35.3659
-1.5 | 0.2564 | 0.00561 | -0.0856 | 45.7041
-1 | 0.31 | 0.00553 | -0.085 | 56.0579
-0.5 | 0.3631 | 0.00544 | -0.0842 | 66.7463
0 | 0.4156 | 0.00538 | -0.0834 | 77.2491
0.5 | 0.4674 | 0.00529 | -0.0825 | 88.3554
1 | 0.5208 | 0.00528 | -0.0819 | 98.6364
1.5 | 0.5744 | 0.00532 | -0.0813 | 107.9699
2 | 0.6279 | 0.00538 | -0.0807 | 116.71
2.5 | 0.6811 | 0.00547 | -0.08 | 124.5155
3 | 0.7341 | 0.0056 | -0.0793 | 131.0893
3.5 | 0.7867 | 0.00574 | -0.0786 | 137.0557
4.5 | 0.891 | 0.00607 | -0.077 | 146.7875
5 | 0.943 | 0.00622 | -0.0762 | 151.6077
5.5 | 0.9938 | 0.00643 | -0.0752 | 154.5568
6 | 1.0431 | 0.0067 | -0.0739 | 155.6866
6.5 | 1.0902 | 0.00703 | -0.0722 | 155.0782
7 | 1.1362 | 0.00736 | -0.0704 | 154.375
7.5 | 1.1819 | 0.00764 | -0.0685 | 154.699
8 | 1.2218 | 0.008 | -0.0654 | 152.725
8.5 | 1.3294 | 0.00856 | -0.0779 | 155.3037
9 | 1.3824 | 0.00914 | -0.078 | 151.2473
9.5 | 1.4228 | 0.00976 | -0.0753 | 145.7787
10 | 1.4577 | 0.01046 | -0.0716 | 139.3595
10.5 | 1.4891 | 0.01119 | -0.0674 | 133.0742
11 | 1.5199 | 0.01201 | -0.0633 | 126.5529
11.5 | 1.544 | 0.01318 | -0.0583 | 117.1472
12 | 1.5607 | 0.01472 | -0.0526 | 106.0258
12.5 | 1.5783 | 0.01635 | -0.0477 | 96.5321
13 | 1.6038 | 0.01773 | -0.0443 | 90.4569
13.5 | 1.6289 | 0.01925 | -0.0413 | 84.6182
14 | 1.651 | 0.02108 | -0.0384 | 78.3207
14.5 | 1.6737 | 0.02304 | -0.036 | 72.6432
15 | 1.6929 | 0.02538 | -0.0337 | 66.7021
15.5 | 1.7099 | 0.02806 | -0.0317 | 60.9373
16 | 1.7232 | 0.0312 | -0.0299 | 55.2308
16.5 | 1.7343 | 0.03471 | -0.0284 | 49.9654
17 | 1.741 | 0.03883 | -0.0272 | 44.8365
17.5 | 1.7431 | 0.04362 | -0.0263 | 39.961
18 | 1.7429 | 0.04889 | -0.0259 | 35.6494
18.5 | 1.7329 | 0.05548 | -0.0259 | 31.2347
19 | 1.7287 | 0.06165 | -0.0264 | 28.0406
19.5 | 1.717 | 0.06889 | -0.0273 | 24.9238
20 | 1.694 | 0.07783 | -0.0288 | 21.7654

## 91. Re 7M Mach 0.10 (1)
BIGFOIL.COM POLAR EXPORT
MS3,3-15GP
MS3,3-15GP |  |  |  | Cl Max: | 1.715 | at alpha= | 13 | deg
JavaFoil+Calcfoil stall+Eppler ext transition |  |  |  | L/D Max: | 149.506 | at alpha= | 7 | deg
Re: | 7000000 |  |  | Cd Min: | 0.00604 | at alpha= | 0.5 | deg
Mach: | 0.1 |  |  | Cl=0 at alpha= | -4.0656 | deg
|  |  |  | @ Cl=0.1, Cd= | 0.0065613
|  |  |  | @ Cl=0.4, Cd= | 0.0061171
|  |  |  | @ Cl=0.6, Cd= | 0.0061067
alpha (deg) | Cl | Cd | Cm | Cl/Cd
-18.5 | -0.685 | 0.12505 | -0.047 | -5.476
-18 | -0.7 | 0.11772 | -0.048 | -5.947
-17.5 | -0.714 | 0.11061 | -0.049 | -6.452
-17 | -0.726 | 0.10184 | -0.051 | -7.124
-16.5 | -0.735 | 0.09417 | -0.052 | -7.81
-16 | -0.745 | 0.08471 | -0.055 | -8.795
-15.5 | -0.753 | 0.07558 | -0.057 | -9.96
-15 | -0.762 | 0.0639 | -0.06 | -11.925
-14.5 | -0.776 | 0.04901 | -0.064 | -15.829
-14 | -0.782 | 0.03894 | -0.067 | -20.079
-13.5 | -0.784 | 0.03052 | -0.07 | -25.703
-13 | -0.78 | 0.02415 | -0.072 | -32.303
-12.5 | -0.766 | 0.02097 | -0.073 | -36.521
-12 | -0.751 | 0.01716 | -0.075 | -43.804
-11.5 | -0.734 | 0.01407 | -0.077 | -52.17
-11 | -0.715 | 0.01147 | -0.079 | -62.382
-10.5 | -0.689 | 0.0103 | -0.081 | -66.864
-10 | -0.651 | 0.00879 | -0.082 | -74.073
-9.5 | -0.608 | 0.0089 | -0.082 | -68.283
-9 | -0.561 | 0.00857 | -0.083 | -65.44
-8.5 | -0.511 | 0.00826 | -0.083 | -61.926
-8 | -0.459 | 0.00804 | -0.084 | -57.166
-7.5 | -0.405 | 0.00783 | -0.084 | -51.797
-7 | -0.349 | 0.00765 | -0.085 | -45.664
-6.5 | -0.292 | 0.00752 | -0.085 | -38.852
-6 | -0.234 | 0.00732 | -0.086 | -31.926
-5.5 | -0.174 | 0.00698 | -0.086 | -24.954
-5 | -0.114 | 0.00683 | -0.087 | -16.68
-4.5 | -0.053 | 0.0067 | -0.087 | -7.919
-4 | 0.008 | 0.00663 | -0.088 | 1.244
-3.5 | 0.07 | 0.0066 | -0.088 | 10.586
-3 | 0.132 | 0.00652 | -0.089 | 20.178
-2.5 | 0.193 | 0.00638 | -0.089 | 30.324
-2 | 0.255 | 0.00627 | -0.09 | 40.703
-1.5 | 0.317 | 0.00622 | -0.09 | 50.962
-1 | 0.378 | 0.00611 | -0.091 | 61.94
-0.5 | 0.44 | 0.00613 | -0.091 | 71.786
0 | 0.502 | 0.00619 | -0.092 | 81.081
0.5 | 0.563 | 0.00604 | -0.092 | 93.205
1 | 0.624 | 0.00615 | -0.092 | 101.434
1.5 | 0.685 | 0.00624 | -0.093 | 109.782
2 | 0.746 | 0.00635 | -0.093 | 117.502
2.5 | 0.807 | 0.00648 | -0.094 | 124.527
3 | 0.868 | 0.00665 | -0.094 | 130.511
3.5 | 0.928 | 0.00682 | -0.095 | 136.174
4 | 0.988 | 0.00708 | -0.095 | 139.57
4.5 | 1.048 | 0.00738 | -0.095 | 142.002
5 | 1.107 | 0.00766 | -0.096 | 144.549
5.5 | 1.166 | 0.00794 | -0.096 | 146.95
6 | 1.225 | 0.00824 | -0.097 | 148.734
6.5 | 1.283 | 0.00859 | -0.097 | 149.449
7 | 1.341 | 0.00897 | -0.098 | 149.506
7.5 | 1.397 | 0.00938 | -0.098 | 148.917
8 | 1.453 | 0.0098 | -0.098 | 148.274
8.5 | 1.501 | 0.01395 | -0.098 | 107.557
9 | 1.546 | 0.01461 | -0.099 | 105.778
9.5 | 1.587 | 0.01535 | -0.099 | 103.407
10 | 1.621 | 0.01613 | -0.099 | 100.492
10.5 | 1.653 | 0.01697 | -0.099 | 97.369
11 | 1.677 | 0.01802 | -0.099 | 93.038
11.5 | 1.696 | 0.01921 | -0.099 | 88.246
12 | 1.708 | 0.02047 | -0.098 | 83.442
12.5 | 1.714 | 0.02158 | -0.098 | 79.465
13 | 1.715 | 0.02325 | -0.098 | 73.769
13.5 | 1.71 | 0.02522 | -0.098 | 67.8
14 | 1.699 | 0.02713 | -0.098 | 62.631
14.5 | 1.681 | 0.02981 | -0.097 | 56.385
15 | 1.658 | 0.0324 | -0.097 | 51.188
15.5 | 1.631 | 0.03536 | -0.097 | 46.121
16 | 1.598 | 0.0387 | -0.096 | 41.3
16.5 | 1.562 | 0.0422 | -0.096 | 37.021
17 | 1.522 | 0.04619 | -0.095 | 32.952
17.5 | 1.479 | 0.05052 | -0.095 | 29.269
18 | 1.432 | 0.05535 | -0.094 | 25.878

## 92. Re 7M Mach 0.10 (2)
BIGFOIL.COM POLAR EXPORT
MS3,3-15GP
MS3,3-15GP |  |  |  | Cl Max: | 1.7344 | at alpha= | 17 | deg
XFOIL ncrit=9 |  |  |  | L/D Max: | 155.519 | at alpha= | 6 | deg
Re: | 7000000 |  |  | Cd Min: | 0.08381 | at alpha= | 20 | deg
Mach: | 0.1 |  |  | Cl=0 at alpha= | -3.8766 | deg
|  |  |  | @ Cl=0.1, Cd= | 0.0059403
|  |  |  | @ Cl=0.4, Cd= | 0.0054063
|  |  |  | @ Cl=0.6, Cd= | 0.0053554
alpha (deg) | Cl | Cd | Cm | Cl/Cd
-20 | -1.3525 | 0.05762 | -0.0804 | -23.4728
-19.5 | -1.4047 | 0.0449 | -0.0878 | -31.2851
-19 | -1.4232 | 0.03732 | -0.0913 | -38.135
-18.5 | -1.4364 | 0.03121 | -0.0928 | -46.0237
-18 | -1.4354 | 0.02698 | -0.0927 | -53.2024
-17.5 | -1.4297 | 0.02356 | -0.0919 | -60.6834
-17 | -1.4197 | 0.02101 | -0.0899 | -67.5726
-16.5 | -1.3824 | 0.01934 | -0.0899 | -71.4788
-16 | -1.3345 | 0.0182 | -0.0902 | -73.3242
-15.5 | -1.2801 | 0.01689 | -0.0915 | -75.7904
-15 | -1.224 | 0.01552 | -0.0931 | -78.866
-14.5 | -1.1798 | 0.0144 | -0.0917 | -81.9306
-14 | -1.1294 | 0.01337 | -0.0914 | -84.4727
-13.5 | -1.0707 | 0.01251 | -0.0924 | -85.5875
-13 | -1.0229 | 0.01179 | -0.091 | -86.76
-12 | -0.8245 | 0.01029 | -0.1099 | -80.1263
-11.5 | -0.785 | 0.01 | -0.1064 | -78.5
-11 | -0.7394 | 0.00968 | -0.1042 | -76.3843
-10.5 | -0.6922 | 0.00935 | -0.1023 | -74.0321
-10 | -0.6448 | 0.00891 | -0.1004 | -72.3681
-9.5 | -0.5951 | 0.00856 | -0.099 | -69.521
-8.5 | -0.4925 | 0.00802 | -0.0966 | -61.409
-8 | -0.4403 | 0.00772 | -0.0956 | -57.0337
-7.5 | -0.388 | 0.00744 | -0.0946 | -52.1505
-7 | -0.3365 | 0.00708 | -0.0935 | -47.5282
-6.5 | -0.2833 | 0.00686 | -0.0926 | -41.2974
-6 | -0.2295 | 0.00668 | -0.0918 | -34.3563
-5.5 | -0.1757 | 0.00654 | -0.0911 | -26.8654
-5 | -0.1219 | 0.00642 | -0.0903 | -18.9875
-4.5 | -0.0676 | 0.00629 | -0.0897 | -10.7472
-4 | -0.0134 | 0.00616 | -0.0891 | -2.1753
-3.5 | 0.0409 | 0.00605 | -0.0884 | 6.7603
-3 | 0.0952 | 0.00595 | -0.0878 | 16
-2.5 | 0.1496 | 0.00584 | -0.0872 | 25.6164
-2 | 0.2038 | 0.00575 | -0.0866 | 35.4435
-1.5 | 0.2575 | 0.00562 | -0.0859 | 45.8185
-1 | 0.3115 | 0.00554 | -0.0853 | 56.2274
-0.5 | 0.3648 | 0.00546 | -0.0846 | 66.8132
0.5 | 0.4696 | 0.0053 | -0.0828 | 88.6038
1 | 0.5233 | 0.0053 | -0.0821 | 98.7358
1.5 | 0.5773 | 0.00533 | -0.0815 | 108.3114
2 | 0.631 | 0.00539 | -0.0809 | 117.0686
2.5 | 0.6846 | 0.00549 | -0.0802 | 124.6995
3 | 0.7379 | 0.00561 | -0.0795 | 131.533
3.5 | 0.7909 | 0.00575 | -0.0787 | 137.5478
4 | 0.8434 | 0.00592 | -0.0779 | 142.4662
4.5 | 0.8955 | 0.0061 | -0.077 | 146.8033
5 | 0.9478 | 0.00625 | -0.0761 | 151.648
5.5 | 0.9989 | 0.00646 | -0.0751 | 154.6285
6 | 1.0482 | 0.00674 | -0.0737 | 155.5193
7 | 1.1417 | 0.0074 | -0.07 | 154.2838
7.5 | 1.1875 | 0.00768 | -0.068 | 154.6224
8 | 1.2271 | 0.00805 | -0.0648 | 152.4348
8.5 | 1.3345 | 0.00862 | -0.077 | 154.8144
9 | 1.3895 | 0.00921 | -0.0773 | 150.8686
9.5 | 1.4297 | 0.00987 | -0.0745 | 144.8531
10 | 1.4623 | 0.01056 | -0.0702 | 138.4754
10.5 | 1.4938 | 0.01133 | -0.0659 | 131.8447
11 | 1.525 | 0.01219 | -0.0618 | 125.1025
11.5 | 1.5472 | 0.01346 | -0.0565 | 114.948
12 | 1.5626 | 0.01512 | -0.0507 | 103.3466
12.5 | 1.5809 | 0.0168 | -0.0459 | 94.1012
13 | 1.6064 | 0.01826 | -0.0425 | 87.9737
13.5 | 1.6308 | 0.01993 | -0.0395 | 81.8264
14 | 1.6526 | 0.0219 | -0.0367 | 75.4612
14.5 | 1.6745 | 0.02403 | -0.0343 | 69.6837
15 | 1.6927 | 0.02659 | -0.0321 | 63.6593
15.5 | 1.7083 | 0.02952 | -0.0301 | 57.8692
16 | 1.7201 | 0.03296 | -0.0284 | 52.1875
16.5 | 1.7294 | 0.03679 | -0.027 | 47.0073
17 | 1.7344 | 0.04126 | -0.026 | 42.0359
17.5 | 1.7338 | 0.0465 | -0.0253 | 37.286
18 | 1.7316 | 0.0522 | -0.0251 | 33.1724
18.5 | 1.7162 | 0.05963 | -0.0254 | 28.7808
19 | 1.7107 | 0.06612 | -0.0261 | 25.8727
19.5 | 1.6966 | 0.07383 | -0.0272 | 22.9798
20 | 1.667 | 0.08381 | -0.0293 | 19.8902

## 93. Re 7M Mach 0.25 (1)
BIGFOIL.COM POLAR EXPORT
MS3,3-15GP
MS3,3-15GP |  |  |  | Cl Max: | 1.689 | at alpha= | 11.5 | deg
JavaFoil+Calcfoil stall+Eppler ext transition |  |  |  | L/D Max: | 158.89 | at alpha= | 7.5 | deg
Re: | 7000000 |  |  | Cd Min: | 0.00611 | at alpha= | 0.5 | deg
Mach: | 0.25 |  |  | Cl=0 at alpha= | -4.0645 | deg
|  |  |  | @ Cl=0.1, Cd= | 0.0066144
|  |  |  | @ Cl=0.4, Cd= | 0.00619
|  |  |  | @ Cl=0.6, Cd= | 0.0061449
alpha (deg) | Cl | Cd | Cm | Cl/Cd
-17 | -0.462 | 0.12395 | -0.045 | -3.725
-16.5 | -0.5 | 0.11579 | -0.046 | -4.321
-16 | -0.535 | 0.10815 | -0.048 | -4.947
-15.5 | -0.566 | 0.10061 | -0.049 | -5.621
-15 | -0.593 | 0.09197 | -0.051 | -6.445
-14.5 | -0.615 | 0.08402 | -0.053 | -7.324
-14 | -0.635 | 0.07396 | -0.057 | -8.591
-13.5 | -0.654 | 0.06222 | -0.06 | -10.505
-13 | -0.671 | 0.0479 | -0.066 | -14.004
-12.5 | -0.687 | 0.03375 | -0.071 | -20.364
-12 | -0.695 | 0.02432 | -0.074 | -28.569
-11.5 | -0.689 | 0.01932 | -0.076 | -35.666
-11 | -0.676 | 0.01602 | -0.078 | -42.18
-10.5 | -0.662 | 0.01247 | -0.081 | -53.086
-10 | -0.643 | 0.01055 | -0.083 | -60.95
-9.5 | -0.607 | 0.00856 | -0.084 | -70.922
-9 | -0.565 | 0.00896 | -0.085 | -63.047
-8.5 | -0.518 | 0.00861 | -0.086 | -60.097
-8 | -0.467 | 0.00828 | -0.086 | -56.393
-7.5 | -0.413 | 0.00804 | -0.087 | -51.359
-7 | -0.357 | 0.00783 | -0.087 | -45.558
-6.5 | -0.299 | 0.00764 | -0.088 | -39.109
-6 | -0.239 | 0.00742 | -0.088 | -32.234
-5.5 | -0.178 | 0.00707 | -0.089 | -25.263
-5 | -0.117 | 0.00691 | -0.089 | -16.908
-4.5 | -0.054 | 0.00677 | -0.09 | -8.045
-4 | 0.008 | 0.00667 | -0.09 | 1.271
-3.5 | 0.072 | 0.00665 | -0.091 | 10.778
-3 | 0.135 | 0.00657 | -0.091 | 20.573
-2.5 | 0.199 | 0.00647 | -0.092 | 30.681
-2 | 0.262 | 0.00634 | -0.092 | 41.341
-1.5 | 0.325 | 0.00628 | -0.093 | 51.851
-1 | 0.389 | 0.00619 | -0.093 | 62.74
-0.5 | 0.452 | 0.00619 | -0.094 | 72.961
0 | 0.515 | 0.00628 | -0.094 | 82.031
0.5 | 0.578 | 0.00611 | -0.094 | 94.633
1 | 0.641 | 0.00621 | -0.095 | 103.243
1.5 | 0.704 | 0.00633 | -0.095 | 111.165
2 | 0.767 | 0.00647 | -0.096 | 118.52
2.5 | 0.829 | 0.00659 | -0.096 | 125.743
3 | 0.891 | 0.00676 | -0.097 | 131.822
3.5 | 0.953 | 0.00697 | -0.097 | 136.752
4 | 1.015 | 0.00728 | -0.098 | 139.372
4.5 | 1.076 | 0.00758 | -0.098 | 141.88
5 | 1.137 | 0.0079 | -0.099 | 143.985
5.5 | 1.197 | 0.0082 | -0.099 | 145.941
6 | 1.257 | 0.00854 | -0.099 | 147.183
6.5 | 1.317 | 0.00892 | -0.1 | 147.582
7 | 1.375 | 0.00937 | -0.1 | 146.75
7.5 | 1.43 | 0.009 | -0.101 | 158.89
8 | 1.486 | 0.00942 | -0.101 | 157.76
8.5 | 1.534 | 0.01483 | -0.101 | 103.48
9 | 1.575 | 0.01564 | -0.101 | 100.699
9.5 | 1.611 | 0.01654 | -0.101 | 97.445
10 | 1.642 | 0.01752 | -0.101 | 93.694
10.5 | 1.663 | 0.01867 | -0.101 | 89.091
11 | 1.68 | 0.02 | -0.101 | 84.019
11.5 | 1.689 | 0.02153 | -0.1 | 78.437
12 | 1.689 | 0.02325 | -0.1 | 72.648
12.5 | 1.679 | 0.02488 | -0.1 | 67.487
13 | 1.66 | 0.02711 | -0.1 | 61.236
13.5 | 1.631 | 0.02971 | -0.099 | 54.894
14 | 1.592 | 0.03276 | -0.099 | 48.598
14.5 | 1.545 | 0.0361 | -0.098 | 42.781
15 | 1.488 | 0.03984 | -0.098 | 37.342
15.5 | 1.423 | 0.04391 | -0.097 | 32.405
16 | 1.349 | 0.04882 | -0.097 | 27.632
16.5 | 1.269 | 0.05409 | -0.096 | 23.456

## 94. Re 7M Mach 0.25 (2)
BIGFOIL.COM POLAR EXPORT
MS3,3-15GP
MS3,3-15GP |  |  |  | Cl Max: | 1.6897 | at alpha= | 16 | deg
XFOIL ncrit=9 |  |  |  | L/D Max: | 155.685 | at alpha= | 6.5 | deg
Re: | 7000000 |  |  | Cd Min: | 0.11282 | at alpha= | 20 | deg
Mach: | 0.25 |  |  | Cl=0 at alpha= | -3.8556 | deg
|  |  |  | @ Cl=0.1, Cd= | 0.0060216
|  |  |  | @ Cl=0.4, Cd= | 0.0055112
|  |  |  | @ Cl=0.6, Cd= | 0.0054192
alpha (deg) | Cl | Cd | Cm | Cl/Cd
-13 | -1.0629 | 0.01389 | -0.1036 | -76.5227
-12.5 | -0.98 | 0.01252 | -0.108 | -78.2748
-12 | -0.8537 | 0.01137 | -0.1211 | -75.0836
-11.5 | -0.8154 | 0.01094 | -0.1164 | -74.5338
-11 | -0.7695 | 0.01045 | -0.1131 | -73.6364
-10.5 | -0.7212 | 0.00999 | -0.1103 | -72.1922
-10 | -0.67 | 0.00957 | -0.108 | -70.0104
-9.5 | -0.6195 | 0.00909 | -0.1057 | -68.1518
-9 | -0.5676 | 0.00866 | -0.1037 | -65.5427
-8.5 | -0.5138 | 0.00831 | -0.102 | -61.8291
-8 | -0.459 | 0.008 | -0.1006 | -57.375
-7.5 | -0.4044 | 0.00769 | -0.0991 | -52.5878
-7 | -0.3498 | 0.00737 | -0.0978 | -47.4627
-6.5 | -0.2959 | 0.00703 | -0.0964 | -42.091
-6 | -0.2403 | 0.00683 | -0.0953 | -35.183
-5.5 | -0.1846 | 0.00666 | -0.0942 | -27.7177
-5 | -0.1285 | 0.0065 | -0.0933 | -19.7692
-4.5 | -0.0724 | 0.00637 | -0.0924 | -11.3658
-4 | -0.0162 | 0.00626 | -0.0916 | -2.5879
-3.5 | 0.0399 | 0.00614 | -0.0908 | 6.4984
-3 | 0.0957 | 0.00603 | -0.09 | 15.8706
-2.5 | 0.152 | 0.00592 | -0.0893 | 25.6757
-2 | 0.2082 | 0.00584 | -0.0886 | 35.6507
-1.5 | 0.2636 | 0.00571 | -0.0878 | 46.1646
-1 | 0.3191 | 0.00561 | -0.087 | 56.8806
-0.5 | 0.374 | 0.00554 | -0.0862 | 67.509
0 | 0.4282 | 0.00548 | -0.0852 | 78.1387
0.5 | 0.4821 | 0.00538 | -0.0842 | 89.6097
1 | 0.5371 | 0.00538 | -0.0833 | 99.8327
1.5 | 0.5927 | 0.00541 | -0.0826 | 109.5564
2 | 0.6482 | 0.00548 | -0.0818 | 118.2847
2.5 | 0.7036 | 0.00558 | -0.0811 | 126.0932
3 | 0.7584 | 0.00571 | -0.0802 | 132.8196
3.5 | 0.8132 | 0.00584 | -0.0792 | 139.2466
4 | 0.8674 | 0.00601 | -0.0782 | 144.3261
4.5 | 0.921 | 0.0062 | -0.0771 | 148.5484
5 | 0.9737 | 0.0064 | -0.0757 | 152.1406
5.5 | 1.0262 | 0.00663 | -0.0743 | 154.7813
6 | 1.0766 | 0.00692 | -0.0725 | 155.578
6.5 | 1.1256 | 0.00723 | -0.0704 | 155.6846
7 | 1.1701 | 0.00765 | -0.0675 | 152.9542
7.5 | 1.2145 | 0.00795 | -0.0645 | 152.7673
8 | 1.2482 | 0.00829 | -0.0593 | 150.5669
8.5 | 1.3679 | 0.00895 | -0.073 | 152.838
9 | 1.4242 | 0.00963 | -0.0728 | 147.892
9.5 | 1.4576 | 0.01037 | -0.0679 | 140.5593
10 | 1.4916 | 0.01119 | -0.0633 | 133.2976
10.5 | 1.5238 | 0.01214 | -0.0587 | 125.5189
11.5 | 1.5607 | 0.01542 | -0.0466 | 101.2127
12 | 1.5671 | 0.018 | -0.0404 | 87.0611
12.5 | 1.5944 | 0.01976 | -0.0371 | 80.6883
13 | 1.6172 | 0.02196 | -0.034 | 73.643
13.5 | 1.6376 | 0.02453 | -0.0311 | 66.7591
14 | 1.656 | 0.02746 | -0.0287 | 60.3059
14.5 | 1.6719 | 0.03076 | -0.0266 | 54.3531
15 | 1.6818 | 0.03478 | -0.0247 | 48.3554
15.5 | 1.6885 | 0.0393 | -0.0233 | 42.9644
16 | 1.6897 | 0.04458 | -0.0223 | 37.9026
16.5 | 1.6886 | 0.05036 | -0.0217 | 33.5306
17 | 1.6808 | 0.05707 | -0.0218 | 29.4516
17.5 | 1.6659 | 0.06484 | -0.0224 | 25.6925
18 | 1.6507 | 0.07283 | -0.0234 | 22.6651
18.5 | 1.6225 | 0.08267 | -0.0254 | 19.6262
19 | 1.6052 | 0.09136 | -0.0274 | 17.5701
19.5 | 1.5796 | 0.10136 | -0.0302 | 15.5841
20 | 1.5452 | 0.11282 | -0.0341 | 13.6962

## 95. Re 7M Mach 0.50 (1)
BIGFOIL.COM POLAR EXPORT
MS3,3-15GP
MS3,3-15GP |  |  |  | Cl Max: | 1.639 | at alpha= | 9 | deg
JavaFoil+Calcfoil stall+Eppler ext transition |  |  |  | L/D Max: | 150.655 | at alpha= | 5.5 | deg
Re: | 7000000 |  |  | Cd Min: | 0.00649 | at alpha= | -0.5 | deg
Mach: | 0.5 |  |  | Cl=0 at alpha= | -4.0652 | deg
|  |  |  | @ Cl=0.1, Cd= | 0.0069675
|  |  |  | @ Cl=0.4, Cd= | 0.00655
|  |  |  | @ Cl=0.6, Cd= | 0.0065886
alpha (deg) | Cl | Cd | Cm | Cl/Cd
-20 | -0.9 | 0.15171 | -0.05 | -5.931
-19.5 | -0.874 | 0.14908 | -0.051 | -5.865
-19 | -0.844 | 0.14466 | -0.049 | -5.835
-18.5 | -0.816 | 0.13967 | -0.049 | -5.839
-18 | -0.788 | 0.13514 | -0.049 | -5.831
-17.5 | -0.761 | 0.13122 | -0.05 | -5.799
-17 | -0.732 | 0.12367 | -0.049 | -5.919
-16.5 | -0.705 | 0.11407 | -0.05 | -6.178
-16 | -0.678 | 0.10633 | -0.051 | -6.374
-15.5 | -0.648 | 0.11218 | -0.049 | -5.772
-15 | -0.622 | 0.10001 | -0.052 | -6.22
-14.5 | -0.599 | 0.0883 | -0.057 | -6.786
-14 | -0.564 | 0.09547 | -0.05 | -5.906
-13.5 | -0.542 | 0.08208 | -0.057 | -6.601
-13 | -0.506 | 0.08926 | -0.048 | -5.673
-12.5 | -0.485 | 0.07516 | -0.057 | -6.449
-12 | -0.45 | 0.08081 | -0.049 | -5.572
-11.5 | -0.433 | 0.06231 | -0.063 | -6.947
-11 | -0.396 | 0.06952 | -0.053 | -5.69
-10.5 | -0.366 | 0.06875 | -0.051 | -5.323
-10 | -0.341 | 0.06105 | -0.057 | -5.582
-9.5 | -0.315 | 0.05444 | -0.062 | -5.782
-9 | -0.294 | 0.04212 | -0.071 | -6.978
-8.5 | -0.291 | 0.017 | -0.088 | -17.126
-8 | -0.419 | 0.01273 | -0.092 | -32.898
-7.5 | -0.417 | 0.01022 | -0.096 | -40.804
-7 | -0.376 | 0.00902 | -0.097 | -41.689
-6.5 | -0.322 | 0.00854 | -0.098 | -37.693
-6 | -0.261 | 0.00815 | -0.099 | -32.03
-5.5 | -0.197 | 0.00789 | -0.099 | -24.912
-5 | -0.129 | 0.0074 | -0.1 | -17.479
-4.5 | -0.06 | 0.00716 | -0.1 | -8.444
-4 | 0.009 | 0.00706 | -0.101 | 1.336
-3.5 | 0.08 | 0.00699 | -0.101 | 11.45
-3 | 0.151 | 0.00691 | -0.102 | 21.826
-2.5 | 0.222 | 0.00677 | -0.102 | 32.754
-2 | 0.293 | 0.00666 | -0.103 | 43.97
-1.5 | 0.364 | 0.00655 | -0.104 | 55.498
-1 | 0.434 | 0.00655 | -0.104 | 66.317
-0.5 | 0.505 | 0.00649 | -0.105 | 77.789
0 | 0.576 | 0.00664 | -0.105 | 86.713
0.5 | 0.646 | 0.00649 | -0.106 | 99.512
1 | 0.716 | 0.00659 | -0.106 | 108.614
1.5 | 0.786 | 0.00678 | -0.107 | 115.915
2 | 0.855 | 0.00693 | -0.107 | 123.353
2.5 | 0.925 | 0.00716 | -0.108 | 129.199
3 | 0.993 | 0.00739 | -0.108 | 134.4
3.5 | 1.062 | 0.00779 | -0.109 | 136.346
4 | 1.13 | 0.00822 | -0.109 | 137.42
4.5 | 1.197 | 0.00866 | -0.11 | 138.23
5 | 1.264 | 0.00913 | -0.11 | 138.444
5.5 | 1.327 | 0.00881 | -0.11 | 150.655
6 | 1.39 | 0.00933 | -0.111 | 148.975
6.5 | 1.452 | 0.00993 | -0.111 | 146.212
7 | 1.511 | 0.01308 | -0.112 | 115.51
7.5 | 1.567 | 0.01399 | -0.112 | 111.993
8 | 1.592 | 0.01945 | -0.11 | 81.851
8.5 | 1.628 | 0.02134 | -0.11 | 76.28
9 | 1.639 | 0.02361 | -0.109 | 69.404
9.5 | 1.623 | 0.02635 | -0.109 | 61.587
10 | 1.559 | 0.0299 | -0.108 | 52.118
10.5 | 1.356 | 0.03424 | -0.107 | 39.593
11 | 0.973 | 0.03882 | -0.106 | 25.056
11.5 | 0.993 | 0.04494 | -0.105 | 22.107
12 | 0.997 | 0.06112 | -0.101 | 16.32
12.5 | 1.023 | 0.0641 | -0.1 | 15.959
13 | 1.059 | 0.06144 | -0.101 | 17.229
13.5 | 1.069 | 0.07375 | -0.098 | 14.499
14 | 1.093 | 0.07883 | -0.097 | 13.862

## 96. Re 7M Mach 0.50 (2)
BIGFOIL.COM POLAR EXPORT
MS3,3-15GP
MS3,3-15GP |  |  |  | Cl Max: | 1.6399 | at alpha= | 10.5 | deg
XFOIL ncrit=9 |  |  |  | L/D Max: | 151.838 | at alpha= | 5 | deg
Re: | 7000000 |  |  | Cd Min: | 0.12622 | at alpha= | -14 | deg
Mach: | 0.5 |  |  | Cl=0 at alpha= | -3.7527 | deg
|  |  |  | @ Cl=0.1, Cd= | 0.0063751
|  |  |  | @ Cl=0.4, Cd= | 0.0058847
|  |  |  | @ Cl=0.6, Cd= | 0.005694
alpha (deg) | Cl | Cd | Cm | Cl/Cd
-14 | -0.432 | 0.12622 | -0.0552 | -3.4226
-13.5 | -0.4421 | 0.113 | -0.0649 | -3.9124
-13 | -0.4527 | 0.10046 | -0.0746 | -4.5063
-12.5 | -0.4749 | 0.08922 | -0.0813 | -5.3228
-11.5 | -0.5073 | 0.06153 | -0.1117 | -8.2448
-11 | -0.5333 | 0.05044 | -0.1203 | -10.573
-10.5 | -0.5515 | 0.03815 | -0.1321 | -14.4561
-10 | -0.5599 | 0.02483 | -0.1531 | -22.5493
-9.5 | -0.5829 | 0.01754 | -0.1563 | -33.2326
-9 | -0.6072 | 0.01408 | -0.1442 | -43.125
-8.5 | -0.5906 | 0.01132 | -0.1347 | -52.1731
-8 | -0.5422 | 0.00988 | -0.1279 | -54.8785
-7.5 | -0.4827 | 0.00902 | -0.1229 | -53.5144
-7 | -0.4191 | 0.00845 | -0.1188 | -49.5976
-6.5 | -0.3546 | 0.008 | -0.1153 | -44.325
-6 | -0.29 | 0.00765 | -0.1122 | -37.9085
-5.5 | -0.2268 | 0.00724 | -0.1093 | -31.326
-5 | -0.1617 | 0.00698 | -0.1069 | -23.1662
-4.5 | -0.0968 | 0.0068 | -0.1048 | -14.2353
-4 | -0.0321 | 0.00664 | -0.1029 | -4.8343
-3.5 | 0.0328 | 0.00651 | -0.1013 | 5.0384
-3 | 0.0974 | 0.00638 | -0.0997 | 15.2665
-2.5 | 0.1614 | 0.00626 | -0.0983 | 25.7827
-2 | 0.2254 | 0.00616 | -0.0969 | 36.5909
-1.5 | 0.2885 | 0.00605 | -0.0955 | 47.686
-1 | 0.3509 | 0.00594 | -0.0941 | 59.0741
-0.5 | 0.4131 | 0.00587 | -0.0926 | 70.3748
0 | 0.4747 | 0.0058 | -0.0911 | 81.8448
0.5 | 0.5352 | 0.00572 | -0.0894 | 93.5664
1 | 0.5959 | 0.00569 | -0.0877 | 104.7276
1.5 | 0.6577 | 0.00575 | -0.0861 | 114.3826
2 | 0.7201 | 0.00583 | -0.0845 | 123.5163
2.5 | 0.7817 | 0.00597 | -0.0828 | 130.938
3 | 0.8428 | 0.00613 | -0.0808 | 137.4878
3.5 | 0.9028 | 0.00631 | -0.0785 | 143.0745
4 | 0.9616 | 0.00652 | -0.0759 | 147.4847
4.5 | 1.0145 | 0.00675 | -0.072 | 150.2963
5 | 1.0659 | 0.00702 | -0.0677 | 151.8376
5.5 | 1.1177 | 0.00737 | -0.0633 | 151.6554
6 | 1.167 | 0.00777 | -0.0585 | 150.1931
6.5 | 1.2153 | 0.00824 | -0.0535 | 147.4879
7.5 | 1.3045 | 0.0093 | -0.042 | 140.2688
8 | 1.3419 | 0.01001 | -0.0352 | 134.0559
8.5 | 1.4738 | 0.011 | -0.0465 | 133.9818
9 | 1.5605 | 0.01236 | -0.049 | 126.254
9.5 | 1.5919 | 0.01418 | -0.0427 | 112.2638
10 | 1.6198 | 0.01647 | -0.0369 | 98.3485
10.5 | 1.6399 | 0.01955 | -0.0314 | 83.8824
11 | 1.6274 | 0.02499 | -0.0259 | 65.122
11.5 | 1.6074 | 0.03158 | -0.0218 | 50.8993
12 | 1.5903 | 0.03853 | -0.0191 | 41.2743
12.5 | 1.5952 | 0.0442 | -0.0171 | 36.0905
13 | 1.5923 | 0.0507 | -0.0157 | 31.4063
13.5 | 1.5831 | 0.05799 | -0.0151 | 27.2995
14 | 1.5656 | 0.06619 | -0.0152 | 23.6531
14.5 | 1.5423 | 0.0752 | -0.0161 | 20.5093
15 | 1.5163 | 0.08479 | -0.0178 | 17.883
15.5 | 1.491 | 0.0946 | -0.0202 | 15.7611

## 97. Re 8M Mach 0.00 (1)
BIGFOIL.COM POLAR EXPORT
MS3,3-15GP
MS3,3-15GP |  |  |  | Cl Max: | 1.724 | at alpha= | 13 | deg
JavaFoil+Calcfoil stall+Eppler ext transition |  |  |  | L/D Max: | 151.288 | at alpha= | 7.5 | deg
Re: | 8000000 |  |  | Cd Min: | 0.00608 | at alpha= | 1 | deg
Mach: | 0 |  |  | Cl=0 at alpha= | -4.0656 | deg
|  |  |  | @ Cl=0.1, Cd= | 0.006495
|  |  |  | @ Cl=0.4, Cd= | 0.0061206
|  |  |  | @ Cl=0.6, Cd= | 0.0061041
alpha (deg) | Cl | Cd | Cm | Cl/Cd
-19 | -0.711 | 0.12802 | -0.047 | -5.557
-18.5 | -0.726 | 0.11876 | -0.049 | -6.114
-18 | -0.739 | 0.11114 | -0.05 | -6.646
-17.5 | -0.75 | 0.10357 | -0.051 | -7.239
-17 | -0.759 | 0.09514 | -0.053 | -7.98
-16.5 | -0.767 | 0.08724 | -0.054 | -8.787
-16 | -0.776 | 0.07582 | -0.057 | -10.238
-15.5 | -0.783 | 0.06581 | -0.059 | -11.902
-15 | -0.797 | 0.0508 | -0.063 | -15.688
-14.5 | -0.807 | 0.03863 | -0.067 | -20.897
-14 | -0.808 | 0.0313 | -0.069 | -25.828
-13.5 | -0.805 | 0.0255 | -0.071 | -31.58
-13 | -0.795 | 0.02115 | -0.073 | -37.595
-12.5 | -0.779 | 0.01841 | -0.074 | -42.315
-12 | -0.763 | 0.01508 | -0.076 | -50.586
-11.5 | -0.744 | 0.01255 | -0.077 | -59.263
-11 | -0.725 | 0.01053 | -0.08 | -68.904
-10.5 | -0.691 | 0.00995 | -0.081 | -69.44
-10 | -0.652 | 0.00903 | -0.082 | -72.126
-9.5 | -0.607 | 0.00869 | -0.082 | -69.853
-9 | -0.56 | 0.00835 | -0.082 | -66.997
-8.5 | -0.51 | 0.00806 | -0.083 | -63.225
-8 | -0.458 | 0.00786 | -0.083 | -58.241
-7.5 | -0.404 | 0.00766 | -0.084 | -52.743
-7 | -0.348 | 0.00756 | -0.084 | -46.053
-6.5 | -0.291 | 0.00736 | -0.085 | -39.534
-6 | -0.233 | 0.00721 | -0.085 | -32.266
-5.5 | -0.173 | 0.00683 | -0.086 | -25.368
-5 | -0.113 | 0.00669 | -0.086 | -16.936
-4.5 | -0.053 | 0.00662 | -0.087 | -7.966
-4 | 0.008 | 0.00658 | -0.087 | 1.247
-3.5 | 0.069 | 0.00656 | -0.088 | 10.599
-3 | 0.131 | 0.00643 | -0.088 | 20.356
-2.5 | 0.192 | 0.00633 | -0.089 | 30.412
-2 | 0.254 | 0.00625 | -0.089 | 40.588
-1.5 | 0.315 | 0.00614 | -0.09 | 51.358
-1 | 0.376 | 0.00614 | -0.09 | 61.32
-0.5 | 0.438 | 0.00609 | -0.091 | 71.819
0 | 0.499 | 0.00614 | -0.091 | 81.292
0.5 | 0.56 | 0.00615 | -0.092 | 91.151
1 | 0.621 | 0.00608 | -0.092 | 102.208
1.5 | 0.682 | 0.00617 | -0.092 | 110.526
2 | 0.743 | 0.00627 | -0.093 | 118.454
2.5 | 0.803 | 0.0064 | -0.093 | 125.419
3 | 0.863 | 0.00655 | -0.094 | 131.739
3.5 | 0.924 | 0.00678 | -0.094 | 136.143
4 | 0.983 | 0.00706 | -0.095 | 139.24
4.5 | 1.043 | 0.00733 | -0.095 | 142.308
5 | 1.102 | 0.00759 | -0.095 | 145.261
5.5 | 1.161 | 0.00785 | -0.096 | 147.905
6 | 1.219 | 0.00811 | -0.096 | 150.43
6.5 | 1.277 | 0.00844 | -0.097 | 151.275
7 | 1.334 | 0.00882 | -0.097 | 151.216
7.5 | 1.391 | 0.00919 | -0.097 | 151.288
8 | 1.446 | 0.00961 | -0.098 | 150.544
8.5 | 1.495 | 0.01119 | -0.098 | 133.613
9 | 1.54 | 0.01414 | -0.098 | 108.944
9.5 | 1.583 | 0.01477 | -0.098 | 107.168
10 | 1.619 | 0.01553 | -0.099 | 104.285
10.5 | 1.651 | 0.01631 | -0.099 | 101.213
11 | 1.678 | 0.01721 | -0.099 | 97.526
11.5 | 1.698 | 0.0183 | -0.098 | 92.778
12 | 1.713 | 0.01947 | -0.098 | 87.987
12.5 | 1.721 | 0.0208 | -0.098 | 82.772
13 | 1.724 | 0.022 | -0.098 | 78.374
13.5 | 1.723 | 0.02366 | -0.098 | 72.819
14 | 1.715 | 0.0255 | -0.098 | 67.265
14.5 | 1.701 | 0.02782 | -0.097 | 61.154
15 | 1.682 | 0.03033 | -0.097 | 55.459
15.5 | 1.659 | 0.03301 | -0.097 | 50.253
16 | 1.631 | 0.0361 | -0.096 | 45.188
16.5 | 1.6 | 0.03928 | -0.096 | 40.734
17 | 1.565 | 0.04276 | -0.096 | 36.612
17.5 | 1.528 | 0.04642 | -0.095 | 32.92
18 | 1.487 | 0.05109 | -0.095 | 29.097

## 98. Re 8M Mach 0.00 (2)
BIGFOIL.COM POLAR EXPORT
MS3,3-15GP
MS3,3-15GP |  |  |  | Cl Max: | 1.7604 | at alpha= | 18 | deg
XFOIL ncrit=9 |  |  |  | L/D Max: | 157.825 | at alpha= | 6 | deg
Re: | 8000000 |  |  | Cd Min: | 0.07446 | at alpha= | 20 | deg
Mach: | 0 |  |  | Cl=0 at alpha= | -3.8806 | deg
|  |  |  | @ Cl=0.1, Cd= | 0.0058602
|  |  |  | @ Cl=0.4, Cd= | 0.0053908
|  |  |  | @ Cl=0.6, Cd= | 0.0053121
alpha (deg) | Cl | Cd | Cm | Cl/Cd
-20 | -1.4843 | 0.0386 | -0.0893 | -38.4534
-19.5 | -1.4939 | 0.03262 | -0.0913 | -45.7971
-19 | -1.4952 | 0.02822 | -0.0914 | -52.9837
-18.5 | -1.4921 | 0.02453 | -0.0909 | -60.8276
-18 | -1.4836 | 0.02177 | -0.0893 | -68.1488
-17.5 | -1.4579 | 0.01986 | -0.0887 | -73.4089
-17 | -1.4226 | 0.01855 | -0.0878 | -76.69
-16.5 | -1.3751 | 0.01736 | -0.0883 | -79.2108
-16 | -1.3193 | 0.01637 | -0.0898 | -80.5925
-15.5 | -1.2634 | 0.01536 | -0.0913 | -82.2526
-15 | -1.205 | 0.01429 | -0.0932 | -84.3247
-14.5 | -1.1699 | 0.01339 | -0.0899 | -87.3712
-14 | -1.1163 | 0.01249 | -0.0903 | -89.3755
-13.5 | -1.0574 | 0.01172 | -0.0916 | -90.2218
-13 | -1.0002 | 0.01101 | -0.0924 | -90.8447
-12.5 | -0.8766 | 0.01016 | -0.1075 | -86.2795
-12 | -0.8291 | 0.00995 | -0.106 | -83.3266
-11.5 | -0.7854 | 0.00963 | -0.1037 | -81.5576
-11 | -0.7388 | 0.00933 | -0.1019 | -79.1854
-10.5 | -0.6904 | 0.00902 | -0.1004 | -76.541
-10 | -0.6422 | 0.00866 | -0.0989 | -74.157
-9.5 | -0.5925 | 0.00832 | -0.0976 | -71.2139
-9 | -0.542 | 0.00804 | -0.0964 | -67.4129
-8.5 | -0.4901 | 0.00779 | -0.0955 | -62.914
-8 | -0.4379 | 0.00754 | -0.0946 | -58.0769
-7.5 | -0.3857 | 0.00727 | -0.0937 | -53.0536
-7 | -0.3343 | 0.00695 | -0.0927 | -48.1007
-6.5 | -0.2816 | 0.00673 | -0.0919 | -41.8425
-6 | -0.2281 | 0.00656 | -0.0912 | -34.7713
-5.5 | -0.1744 | 0.00642 | -0.0905 | -27.1651
-5 | -0.1208 | 0.0063 | -0.0899 | -19.1746
-4.5 | -0.067 | 0.00619 | -0.0892 | -10.8239
-4 | -0.0129 | 0.00608 | -0.0886 | -2.1217
-3.5 | 0.0411 | 0.00597 | -0.0881 | 6.8844
-3 | 0.0952 | 0.00587 | -0.0875 | 16.2181
-2.5 | 0.1493 | 0.00576 | -0.0869 | 25.9201
-2 | 0.2036 | 0.0057 | -0.0864 | 35.7193
-1.5 | 0.2571 | 0.00557 | -0.0857 | 46.158
-1 | 0.3107 | 0.0055 | -0.0851 | 56.4909
0 | 0.417 | 0.00537 | -0.0837 | 77.6536
0.5 | 0.4693 | 0.00528 | -0.0829 | 88.8826
1 | 0.5222 | 0.00525 | -0.0822 | 99.4667
1.5 | 0.5755 | 0.00528 | -0.0815 | 108.9962
2 | 0.629 | 0.00535 | -0.0809 | 117.5701
2.5 | 0.6823 | 0.00543 | -0.0803 | 125.6538
3 | 0.7357 | 0.00554 | -0.0797 | 132.7978
3.5 | 0.7885 | 0.00566 | -0.079 | 139.311
4 | 0.841 | 0.0058 | -0.0782 | 145
4.5 | 0.8934 | 0.00596 | -0.0775 | 149.8993
5 | 0.9448 | 0.00615 | -0.0766 | 153.626
5.5 | 0.9953 | 0.00637 | -0.0755 | 156.248
6 | 1.0448 | 0.00662 | -0.0743 | 157.8248
6.5 | 1.092 | 0.00695 | -0.0726 | 157.1223
7 | 1.1376 | 0.00731 | -0.0707 | 155.6224
7.5 | 1.1836 | 0.00761 | -0.0688 | 155.5322
8 | 1.2264 | 0.00794 | -0.0664 | 154.4584
8.5 | 1.2586 | 0.00831 | -0.0618 | 151.4561
9 | 1.3727 | 0.00902 | -0.0757 | 152.184
9.5 | 1.4267 | 0.00965 | -0.0761 | 147.8446
10 | 1.4614 | 0.01042 | -0.0724 | 140.2495
10.5 | 1.4938 | 0.01108 | -0.0683 | 134.8195
11 | 1.5227 | 0.01196 | -0.0638 | 127.3161
11.5 | 1.5465 | 0.01313 | -0.0588 | 117.7837
12 | 1.5599 | 0.01481 | -0.0526 | 105.3275
12.5 | 1.5867 | 0.01598 | -0.0489 | 99.2929
13 | 1.6142 | 0.01722 | -0.0456 | 93.7398
13.5 | 1.6392 | 0.01869 | -0.0425 | 87.7047
14 | 1.6639 | 0.02031 | -0.0397 | 81.9252
14.5 | 1.6875 | 0.02214 | -0.0372 | 76.2195
15 | 1.7075 | 0.02434 | -0.0348 | 70.152
15.5 | 1.7252 | 0.0269 | -0.0327 | 64.1338
16 | 1.7387 | 0.02992 | -0.0307 | 58.1116
16.5 | 1.7509 | 0.03327 | -0.0291 | 52.627
17 | 1.7584 | 0.0372 | -0.0278 | 47.2688
17.5 | 1.7595 | 0.04201 | -0.0267 | 41.8829
18 | 1.7604 | 0.04705 | -0.0261 | 37.4155
18.5 | 1.753 | 0.05328 | -0.026 | 32.9017
19 | 1.7441 | 0.0599 | -0.0263 | 29.1169
19.5 | 1.7346 | 0.06681 | -0.0271 | 25.9632
20 | 1.7206 | 0.07446 | -0.0283 | 23.1077

## 99. Re 8M Mach 0.10 (1)
BIGFOIL.COM POLAR EXPORT
MS3,3-15GP
MS3,3-15GP |  |  |  | Cl Max: | 1.718 | at alpha= | 12.5 | deg
JavaFoil+Calcfoil stall+Eppler ext transition |  |  |  | L/D Max: | 151.055 | at alpha= | 7 | deg
Re: | 8000000 |  |  | Cd Min: | 0.00607 | at alpha= | 1 | deg
Mach: | 0.1 |  |  | Cl=0 at alpha= | -4.0656 | deg
|  |  |  | @ Cl=0.1, Cd= | 0.0064868
|  |  |  | @ Cl=0.4, Cd= | 0.0061523
|  |  |  | @ Cl=0.6, Cd= | 0.0061054
alpha (deg) | Cl | Cd | Cm | Cl/Cd
-18.5 | -0.685 | 0.12445 | -0.047 | -5.504
-18 | -0.701 | 0.11539 | -0.049 | -6.078
-17.5 | -0.715 | 0.10809 | -0.05 | -6.617
-17 | -0.726 | 0.10093 | -0.051 | -7.197
-16.5 | -0.738 | 0.09143 | -0.053 | -8.069
-16 | -0.746 | 0.08337 | -0.055 | -8.951
-15.5 | -0.757 | 0.07181 | -0.058 | -10.542
-15 | -0.768 | 0.059 | -0.061 | -13.025
-14.5 | -0.78 | 0.04592 | -0.065 | -16.997
-14 | -0.79 | 0.03481 | -0.068 | -22.679
-13.5 | -0.791 | 0.02769 | -0.071 | -28.554
-13 | -0.784 | 0.02252 | -0.072 | -34.808
-12.5 | -0.769 | 0.01985 | -0.074 | -38.739
-12 | -0.755 | 0.01609 | -0.076 | -46.941
-11.5 | -0.737 | 0.01328 | -0.077 | -55.513
-11 | -0.722 | 0.01081 | -0.08 | -66.764
-10.5 | -0.69 | 0.01007 | -0.081 | -68.492
-10 | -0.652 | 0.00861 | -0.082 | -75.667
-9.5 | -0.608 | 0.00876 | -0.082 | -69.382
-9 | -0.561 | 0.00843 | -0.083 | -66.545
-8.5 | -0.511 | 0.00812 | -0.083 | -62.941
-8 | -0.459 | 0.00792 | -0.084 | -57.961
-7.5 | -0.405 | 0.00773 | -0.084 | -52.438
-7 | -0.349 | 0.00755 | -0.085 | -46.283
-6.5 | -0.292 | 0.00741 | -0.085 | -39.441
-6 | -0.234 | 0.00719 | -0.086 | -32.467
-5.5 | -0.174 | 0.00686 | -0.086 | -25.361
-5 | -0.114 | 0.00672 | -0.087 | -16.936
-4.5 | -0.053 | 0.00662 | -0.087 | -8.011
-4 | 0.008 | 0.0066 | -0.088 | 1.249
-3.5 | 0.07 | 0.00654 | -0.088 | 10.68
-3 | 0.132 | 0.00643 | -0.089 | 20.452
-2.5 | 0.193 | 0.00635 | -0.089 | 30.43
-2 | 0.255 | 0.00624 | -0.09 | 40.877
-1.5 | 0.317 | 0.00617 | -0.09 | 51.337
-1 | 0.378 | 0.00617 | -0.091 | 61.264
-0.5 | 0.44 | 0.00612 | -0.091 | 71.91
0 | 0.502 | 0.00618 | -0.092 | 81.212
0.5 | 0.563 | 0.00616 | -0.092 | 91.448
1 | 0.624 | 0.00607 | -0.092 | 102.818
1.5 | 0.685 | 0.00617 | -0.093 | 111
2 | 0.746 | 0.00629 | -0.093 | 118.6
2.5 | 0.807 | 0.00643 | -0.094 | 125.528
3 | 0.868 | 0.00659 | -0.094 | 131.767
3.5 | 0.928 | 0.00682 | -0.095 | 136.082
4 | 0.988 | 0.00709 | -0.095 | 139.4
4.5 | 1.048 | 0.00738 | -0.095 | 142.071
5 | 1.107 | 0.0076 | -0.096 | 145.619
5.5 | 1.166 | 0.00789 | -0.096 | 147.886
6 | 1.225 | 0.00818 | -0.097 | 149.853
6.5 | 1.283 | 0.00851 | -0.097 | 150.726
7 | 1.341 | 0.00887 | -0.098 | 151.055
7.5 | 1.397 | 0.00927 | -0.098 | 150.661
8 | 1.453 | 0.00967 | -0.098 | 150.32
8.5 | 1.501 | 0.01365 | -0.098 | 109.97
9 | 1.547 | 0.01429 | -0.099 | 108.198
9.5 | 1.588 | 0.01497 | -0.099 | 106.092
10 | 1.623 | 0.01575 | -0.099 | 103.052
10.5 | 1.655 | 0.01656 | -0.099 | 99.944
11 | 1.68 | 0.01754 | -0.099 | 95.779
11.5 | 1.698 | 0.01871 | -0.099 | 90.785
12 | 1.711 | 0.01989 | -0.099 | 86.033
12.5 | 1.718 | 0.02129 | -0.098 | 80.667
13 | 1.718 | 0.02255 | -0.098 | 76.2
13.5 | 1.713 | 0.02443 | -0.098 | 70.114
14 | 1.703 | 0.02626 | -0.098 | 64.822
14.5 | 1.684 | 0.02884 | -0.097 | 58.395
15 | 1.662 | 0.03134 | -0.097 | 53.017
15.5 | 1.634 | 0.03422 | -0.097 | 47.745
16 | 1.601 | 0.03747 | -0.096 | 42.734
16.5 | 1.565 | 0.04084 | -0.096 | 38.325
17 | 1.525 | 0.0447 | -0.096 | 34.113
17.5 | 1.482 | 0.04891 | -0.095 | 30.296

## 100. Re 8M Mach 0.10 (2)
BIGFOIL.COM POLAR EXPORT
MS3,3-15GP
MS3,3-15GP |  |  |  | Cl Max: | 1.7519 | at alpha= | 17 | deg
XFOIL ncrit=9 |  |  |  | L/D Max: | 157.925 | at alpha= | 6 | deg
Re: | 8000000 |  |  | Cd Min: | 0.07983 | at alpha= | 20 | deg
Mach: | 0.1 |  |  | Cl=0 at alpha= | -3.8771 | deg
|  |  |  | @ Cl=0.1, Cd= | 0.0058616
|  |  |  | @ Cl=0.4, Cd= | 0.0053979
|  |  |  | @ Cl=0.6, Cd= | 0.0053181
alpha (deg) | Cl | Cd | Cm | Cl/Cd
-20 | -1.4252 | 0.04834 | -0.0865 | -29.4828
-19.5 | -1.4551 | 0.03923 | -0.0911 | -37.0915
-19 | -1.4657 | 0.03312 | -0.093 | -44.2542
-18.5 | -1.4722 | 0.02815 | -0.0933 | -52.2984
-18 | -1.4669 | 0.02448 | -0.0928 | -59.9224
-17.5 | -1.4578 | 0.02159 | -0.0915 | -67.522
-17 | -1.423 | 0.01962 | -0.0921 | -72.528
-16.5 | -1.3845 | 0.01825 | -0.0914 | -75.863
-16 | -1.3307 | 0.01712 | -0.0924 | -77.7278
-15.5 | -1.2746 | 0.01595 | -0.0938 | -79.9122
-15 | -1.2138 | 0.01507 | -0.0957 | -80.5441
-14.5 | -1.1771 | 0.01403 | -0.0927 | -83.8988
-14 | -1.1257 | 0.01292 | -0.0926 | -87.1285
-13.5 | -1.0668 | 0.01204 | -0.0936 | -88.6047
-13 | -1.0098 | 0.01127 | -0.0941 | -89.6007
-12.5 | -0.8849 | 0.01035 | -0.1091 | -85.4976
-12 | -0.8353 | 0.0101 | -0.1078 | -82.703
-11.5 | -0.7914 | 0.00976 | -0.1053 | -81.0861
-11 | -0.7446 | 0.00943 | -0.1033 | -78.9608
-10.5 | -0.6959 | 0.00911 | -0.1017 | -76.3886
-10 | -0.6468 | 0.00876 | -0.1002 | -73.8356
-9.5 | -0.5969 | 0.0084 | -0.0987 | -71.0595
-9 | -0.5462 | 0.0081 | -0.0974 | -67.4321
-8.5 | -0.494 | 0.00784 | -0.0964 | -63.0102
-8 | -0.4412 | 0.00759 | -0.0955 | -58.1291
-7.5 | -0.3887 | 0.00731 | -0.0945 | -53.1737
-7 | -0.3369 | 0.00699 | -0.0934 | -48.1974
-6.5 | -0.2838 | 0.00676 | -0.0926 | -41.9822
-6 | -0.2299 | 0.00658 | -0.0918 | -34.9392
-5.5 | -0.176 | 0.00644 | -0.0911 | -27.3292
-5 | -0.1221 | 0.00632 | -0.0904 | -19.3196
-4.5 | -0.0679 | 0.00621 | -0.0897 | -10.934
-4 | -0.0134 | 0.00609 | -0.0891 | -2.2003
-3.5 | 0.0411 | 0.00599 | -0.0885 | 6.8614
-3 | 0.0954 | 0.00587 | -0.0879 | 16.2521
-2.5 | 0.1499 | 0.00577 | -0.0873 | 25.9792
-2 | 0.2045 | 0.00571 | -0.0868 | 35.8144
-1.5 | 0.2582 | 0.00558 | -0.0861 | 46.2724
-1 | 0.3122 | 0.00551 | -0.0855 | 56.6606
-0.5 | 0.3657 | 0.00543 | -0.0847 | 67.3481
0 | 0.4191 | 0.00538 | -0.084 | 77.8996
0.5 | 0.4716 | 0.00529 | -0.0832 | 89.1493
1 | 0.5249 | 0.00526 | -0.0824 | 99.7909
1.5 | 0.5785 | 0.00529 | -0.0818 | 109.3573
2 | 0.6321 | 0.00536 | -0.0811 | 117.9291
2.5 | 0.6857 | 0.00544 | -0.0804 | 126.0478
3 | 0.7394 | 0.00556 | -0.0798 | 132.9856
3.5 | 0.7925 | 0.00568 | -0.0791 | 139.5246
4 | 0.8454 | 0.00582 | -0.0783 | 145.2577
4.5 | 0.898 | 0.00598 | -0.0775 | 150.1672
5 | 0.9498 | 0.00617 | -0.0766 | 153.9384
5.5 | 1.0005 | 0.00639 | -0.0754 | 156.5728
6 | 1.0502 | 0.00665 | -0.0741 | 157.9248
6.5 | 1.0974 | 0.00699 | -0.0724 | 156.9957
7 | 1.1433 | 0.00735 | -0.0704 | 155.551
7.5 | 1.1894 | 0.00765 | -0.0684 | 155.4771
8 | 1.2321 | 0.00799 | -0.0658 | 154.2053
8.5 | 1.2618 | 0.00834 | -0.0605 | 151.295
9 | 1.3793 | 0.00909 | -0.075 | 151.7382
9.5 | 1.434 | 0.00974 | -0.0754 | 147.2279
10 | 1.4659 | 0.01051 | -0.071 | 139.4767
10.5 | 1.4986 | 0.01122 | -0.0668 | 133.5651
11 | 1.5273 | 0.01216 | -0.0623 | 125.6003
11.5 | 1.549 | 0.01344 | -0.0568 | 115.253
12 | 1.5611 | 0.01524 | -0.0505 | 102.4344
12.5 | 1.59 | 0.01638 | -0.0471 | 97.0696
13 | 1.6167 | 0.01773 | -0.0438 | 91.1844
13.5 | 1.6413 | 0.01933 | -0.0406 | 84.9095
14 | 1.6659 | 0.02107 | -0.0379 | 79.065
14.5 | 1.6888 | 0.02307 | -0.0355 | 73.2033
15 | 1.7076 | 0.0255 | -0.0331 | 66.9647
15.5 | 1.7238 | 0.0283 | -0.031 | 60.9117
16 | 1.7357 | 0.03164 | -0.0291 | 54.8578
16.5 | 1.7462 | 0.03528 | -0.0276 | 49.4955
17 | 1.7519 | 0.03959 | -0.0264 | 44.2511
17.5 | 1.7487 | 0.04503 | -0.0256 | 38.8341
18 | 1.7475 | 0.05054 | -0.0252 | 34.5766
18.5 | 1.739 | 0.05706 | -0.0253 | 30.4767
19 | 1.7273 | 0.06423 | -0.026 | 26.8924
19.5 | 1.712 | 0.07201 | -0.027 | 23.7745
20 | 1.6985 | 0.07983 | -0.0285 | 21.2765

## 101. Re 8M Mach 0.25 (1)
BIGFOIL.COM POLAR EXPORT
MS3,3-15GP
MS3,3-15GP |  |  |  | Cl Max: | 1.692 | at alpha= | 11.5 | deg
JavaFoil+Calcfoil stall+Eppler ext transition |  |  |  | L/D Max: | 159.756 | at alpha= | 8 | deg
Re: | 8000000 |  |  | Cd Min: | 0.00615 | at alpha= | 1 | deg
Mach: | 0.25 |  |  | Cl=0 at alpha= | -4.0645 | deg
|  |  |  | @ Cl=0.1, Cd= | 0.0065633
|  |  |  | @ Cl=0.4, Cd= | 0.0062295
|  |  |  | @ Cl=0.6, Cd= | 0.0062086
alpha (deg) | Cl | Cd | Cm | Cl/Cd
-17 | -0.462 | 0.12257 | -0.046 | -3.771
-16.5 | -0.501 | 0.11419 | -0.047 | -4.386
-16 | -0.536 | 0.10657 | -0.048 | -5.027
-15.5 | -0.567 | 0.09888 | -0.05 | -5.729
-15 | -0.593 | 0.09118 | -0.052 | -6.507
-14.5 | -0.617 | 0.08175 | -0.054 | -7.549
-14 | -0.638 | 0.07127 | -0.058 | -8.952
-13.5 | -0.655 | 0.0607 | -0.061 | -10.796
-13 | -0.678 | 0.04322 | -0.067 | -15.686
-12.5 | -0.695 | 0.02979 | -0.072 | -23.33
-12 | -0.698 | 0.02285 | -0.075 | -30.542
-11.5 | -0.692 | 0.01833 | -0.077 | -37.736
-11 | -0.679 | 0.01506 | -0.079 | -45.078
-10.5 | -0.666 | 0.0118 | -0.081 | -56.424
-10 | -0.644 | 0.01029 | -0.084 | -62.605
-9.5 | -0.608 | 0.0088 | -0.085 | -69.078
-9 | -0.565 | 0.00881 | -0.085 | -64.167
-8.5 | -0.518 | 0.00846 | -0.086 | -61.167
-8 | -0.467 | 0.00815 | -0.086 | -57.238
-7.5 | -0.413 | 0.00795 | -0.087 | -51.987
-7 | -0.357 | 0.00772 | -0.087 | -46.219
-6.5 | -0.299 | 0.00752 | -0.088 | -39.758
-6 | -0.239 | 0.00736 | -0.088 | -32.518
-5.5 | -0.179 | 0.00696 | -0.089 | -25.66
-5 | -0.117 | 0.00681 | -0.089 | -17.161
-4.5 | -0.054 | 0.00668 | -0.09 | -8.15
-4 | 0.008 | 0.0067 | -0.09 | 1.264
-3.5 | 0.072 | 0.00659 | -0.091 | 10.877
-3 | 0.135 | 0.00653 | -0.091 | 20.707
-2.5 | 0.199 | 0.00642 | -0.092 | 30.956
-2 | 0.262 | 0.00631 | -0.092 | 41.568
-1.5 | 0.325 | 0.00622 | -0.093 | 52.333
-1 | 0.389 | 0.00624 | -0.093 | 62.329
-0.5 | 0.452 | 0.00618 | -0.094 | 73.114
0 | 0.515 | 0.00624 | -0.094 | 82.53
0.5 | 0.578 | 0.00624 | -0.094 | 92.632
1 | 0.641 | 0.00615 | -0.095 | 104.231
1.5 | 0.704 | 0.00626 | -0.095 | 112.438
2 | 0.767 | 0.00639 | -0.096 | 119.981
2.5 | 0.829 | 0.00653 | -0.096 | 127.012
3 | 0.891 | 0.00671 | -0.097 | 132.894
3.5 | 0.953 | 0.00695 | -0.097 | 137.048
4 | 1.015 | 0.00727 | -0.098 | 139.584
4.5 | 1.076 | 0.00754 | -0.098 | 142.768
5 | 1.137 | 0.00783 | -0.099 | 145.157
5.5 | 1.197 | 0.00813 | -0.099 | 147.199
6 | 1.257 | 0.00846 | -0.099 | 148.578
6.5 | 1.317 | 0.00884 | -0.1 | 148.905
7 | 1.375 | 0.00926 | -0.1 | 148.495
7.5 | 1.433 | 0.0097 | -0.101 | 147.695
8 | 1.486 | 0.0093 | -0.101 | 159.756
8.5 | 1.535 | 0.01451 | -0.101 | 105.79
9 | 1.578 | 0.01528 | -0.101 | 103.258
9.5 | 1.613 | 0.01615 | -0.101 | 99.899
10 | 1.644 | 0.01709 | -0.101 | 96.207
10.5 | 1.667 | 0.01819 | -0.101 | 91.627
11 | 1.683 | 0.01944 | -0.101 | 86.578
11.5 | 1.692 | 0.02091 | -0.101 | 80.902
12 | 1.692 | 0.0226 | -0.1 | 74.841
12.5 | 1.682 | 0.02448 | -0.1 | 68.711
13 | 1.663 | 0.02626 | -0.1 | 63.339
13.5 | 1.634 | 0.02878 | -0.099 | 56.788
14 | 1.595 | 0.03173 | -0.099 | 50.289
14.5 | 1.548 | 0.03497 | -0.099 | 44.249
15 | 1.491 | 0.03862 | -0.098 | 38.601
15.5 | 1.426 | 0.04256 | -0.098 | 33.5
16 | 1.352 | 0.0473 | -0.097 | 28.581
16.5 | 1.271 | 0.05235 | -0.096 | 24.286

## 102. Re 8M Mach 0.25 (2)
BIGFOIL.COM POLAR EXPORT
MS3,3-15GP
MS3,3-15GP |  |  |  | Cl Max: | 1.7069 | at alpha= | 16 | deg
XFOIL ncrit=9 |  |  |  | L/D Max: | 158.034 | at alpha= | 5.5 | deg
Re: | 8000000 |  |  | Cd Min: | 0.17605 | at alpha= | -20 | deg
Mach: | 0.25 |  |  | Cl=0 at alpha= | -3.8566 | deg
|  |  |  | @ Cl=0.1, Cd= | 0.0059336
|  |  |  | @ Cl=0.4, Cd= | 0.0054721
|  |  |  | @ Cl=0.6, Cd= | 0.0053477
alpha (deg) | Cl | Cd | Cm | Cl/Cd
-20 | -0.7134 | 0.17605 | -0.01 | -4.0523
-19.5 | -0.7253 | 0.16445 | -0.0167 | -4.4105
-19 | -0.7407 | 0.15269 | -0.0233 | -4.851
-18.5 | -0.7918 | 0.1348 | -0.0338 | -5.8739
-18 | -0.9291 | 0.1047 | -0.0528 | -8.8739
-17.5 | -1.1675 | 0.06434 | -0.08 | -18.1458
-17 | -1.237 | 0.04864 | -0.0903 | -25.4317
-16.5 | -1.2935 | 0.03623 | -0.0978 | -35.7025
-16 | -1.2927 | 0.02942 | -0.1026 | -43.9395
-15.5 | -1.2743 | 0.02372 | -0.1079 | -53.7226
-15 | -1.2393 | 0.02025 | -0.1109 | -61.2
-14.5 | -1.1964 | 0.01808 | -0.1109 | -66.1726
-14 | -1.1628 | 0.01641 | -0.1071 | -70.8592
-13.5 | -1.1104 | 0.01492 | -0.1061 | -74.4236
-13 | -1.0617 | 0.01337 | -0.1043 | -79.4091
-12.5 | -0.9356 | 0.01177 | -0.1175 | -79.4902
-12 | -0.8669 | 0.01114 | -0.1189 | -77.8187
-11.5 | -0.8228 | 0.01063 | -0.1153 | -77.4036
-11 | -0.7753 | 0.01015 | -0.1123 | -76.3842
-10.5 | -0.7258 | 0.00971 | -0.1096 | -74.7477
-10 | -0.6738 | 0.0093 | -0.1075 | -72.4516
-9.5 | -0.6212 | 0.00893 | -0.1055 | -69.5633
-9 | -0.5694 | 0.0085 | -0.1034 | -66.9882
-8.5 | -0.5155 | 0.00814 | -0.1018 | -63.3292
-8 | -0.4606 | 0.00783 | -0.1004 | -58.825
-7.5 | -0.4052 | 0.00757 | -0.0991 | -53.5271
-7 | -0.3503 | 0.00727 | -0.0978 | -48.1843
-6.5 | -0.2964 | 0.00691 | -0.0963 | -42.8944
-6 | -0.2408 | 0.0067 | -0.0952 | -35.9403
-5.5 | -0.185 | 0.00654 | -0.0942 | -28.2875
-5 | -0.1291 | 0.00641 | -0.0933 | -20.1404
-4.5 | -0.0727 | 0.00627 | -0.0924 | -11.5949
-4 | -0.0162 | 0.00615 | -0.0917 | -2.6341
-3.5 | 0.0403 | 0.00605 | -0.0909 | 6.6612
-3 | 0.0964 | 0.00594 | -0.0902 | 16.229
-2.5 | 0.1529 | 0.00584 | -0.0895 | 26.1815
-2 | 0.2091 | 0.00575 | -0.0888 | 36.3652
-1.5 | 0.2647 | 0.00564 | -0.088 | 46.9326
-1 | 0.3204 | 0.00556 | -0.0873 | 57.6259
-0.5 | 0.3755 | 0.00549 | -0.0865 | 68.3971
0 | 0.4303 | 0.00545 | -0.0856 | 78.9541
0.5 | 0.4843 | 0.00536 | -0.0846 | 90.3545
1 | 0.5393 | 0.00531 | -0.0838 | 101.5631
1.5 | 0.5947 | 0.00534 | -0.083 | 111.367
2 | 0.65 | 0.00542 | -0.0822 | 119.9262
2.5 | 0.705 | 0.00552 | -0.0813 | 127.7174
3 | 0.7598 | 0.00565 | -0.0805 | 134.4779
3.5 | 0.8145 | 0.00579 | -0.0795 | 140.6736
4 | 0.8688 | 0.00593 | -0.0785 | 146.5093
4.5 | 0.9231 | 0.00611 | -0.0775 | 151.0802
5 | 0.9768 | 0.00628 | -0.0763 | 155.5414
5.5 | 1.0288 | 0.00651 | -0.0749 | 158.0338
6 | 1.0787 | 0.00683 | -0.073 | 157.9356
6.5 | 1.1266 | 0.00719 | -0.0707 | 156.6898
7 | 1.1733 | 0.00755 | -0.0682 | 155.404
7.5 | 1.2195 | 0.00785 | -0.0655 | 155.3503
8 | 1.2551 | 0.0082 | -0.0606 | 153.061
8.5 | 1.2843 | 0.00858 | -0.0546 | 149.6853
9 | 1.4096 | 0.00945 | -0.0695 | 149.164
9.5 | 1.4634 | 0.01023 | -0.0689 | 143.0499
10 | 1.4954 | 0.0111 | -0.064 | 134.7207
10.5 | 1.5265 | 0.01208 | -0.0592 | 126.3659
11 | 1.5481 | 0.0135 | -0.0532 | 114.6741
11.5 | 1.5626 | 0.01537 | -0.0469 | 101.6656
12 | 1.5773 | 0.0175 | -0.0415 | 90.1314
12.5 | 1.6059 | 0.01912 | -0.0383 | 83.9906
13 | 1.6286 | 0.02126 | -0.0349 | 76.604
13.5 | 1.6512 | 0.02362 | -0.0321 | 69.9069
14 | 1.6712 | 0.02636 | -0.0295 | 63.3991
14.5 | 1.6878 | 0.02953 | -0.0273 | 57.1554
15 | 1.699 | 0.03336 | -0.0253 | 50.9293
15.5 | 1.7064 | 0.03771 | -0.0237 | 45.2506
16 | 1.7069 | 0.04301 | -0.0225 | 39.6861
16.5 | 1.7063 | 0.04864 | -0.0219 | 35.0802
17 | 1.7002 | 0.05509 | -0.0217 | 30.8622
17.5 | 1.6829 | 0.06301 | -0.0222 | 26.7085
18 | 1.6648 | 0.07131 | -0.0232 | 23.346
18.5 | 1.6476 | 0.07976 | -0.0247 | 20.657
19 | 1.623 | 0.08926 | -0.0269 | 18.1828
19.5 | 1.5988 | 0.09904 | -0.0296 | 16.143
20 | 1.5782 | 0.10845 | -0.0324 | 14.5523

## 103. Re 8M Mach 0.50 (1)
BIGFOIL.COM POLAR EXPORT
MS3,3-15GP
MS3,3-15GP |  |  |  | Cl Max: | 1.641 | at alpha= | 9 | deg
JavaFoil+Calcfoil stall+Eppler ext transition |  |  |  | L/D Max: | 152.156 | at alpha= | 5.5 | deg
Re: | 8000000 |  |  | Cd Min: | 0.00651 | at alpha= | -0.5 | deg
Mach: | 0.5 |  |  | Cl=0 at alpha= | -4.0652 | deg
|  |  |  | @ Cl=0.1, Cd= | 0.0068906
|  |  |  | @ Cl=0.4, Cd= | 0.0065297
|  |  |  | @ Cl=0.6, Cd= | 0.0066006
alpha (deg) | Cl | Cd | Cm | Cl/Cd
-20 | -0.9 | 0.15182 | -0.05 | -5.928
-19.5 | -0.875 | 0.14668 | -0.051 | -5.967
-19 | -0.845 | 0.14364 | -0.05 | -5.881
-18.5 | -0.816 | 0.13688 | -0.049 | -5.959
-18 | -0.788 | 0.13237 | -0.049 | -5.954
-17.5 | -0.762 | 0.12974 | -0.051 | -5.871
-17 | -0.733 | 0.12225 | -0.05 | -5.995
-16.5 | -0.707 | 0.11152 | -0.052 | -6.34
-16 | -0.683 | 0.10133 | -0.055 | -6.736
-15.5 | -0.648 | 0.10972 | -0.049 | -5.907
-15 | -0.624 | 0.09754 | -0.053 | -6.395
-14.5 | -0.604 | 0.08311 | -0.06 | -7.266
-14 | -0.565 | 0.09384 | -0.051 | -6.019
-13.5 | -0.545 | 0.07836 | -0.059 | -6.954
-13 | -0.507 | 0.0885 | -0.05 | -5.73
-12.5 | -0.488 | 0.07158 | -0.06 | -6.814
-12 | -0.451 | 0.07931 | -0.05 | -5.685
-11.5 | -0.436 | 0.05833 | -0.066 | -7.481
-11 | -0.397 | 0.06776 | -0.055 | -5.856
-10.5 | -0.367 | 0.06746 | -0.052 | -5.433
-10 | -0.342 | 0.05966 | -0.059 | -5.726
-9.5 | -0.316 | 0.05256 | -0.064 | -6.014
-9 | -0.297 | 0.03845 | -0.074 | -7.73
-8.5 | -0.292 | 0.01619 | -0.089 | -18.061
-8 | -0.421 | 0.01216 | -0.093 | -34.601
-7.5 | -0.417 | 0.01002 | -0.096 | -41.643
-7 | -0.376 | 0.00886 | -0.097 | -42.485
-6.5 | -0.322 | 0.00847 | -0.098 | -38.006
-6 | -0.261 | 0.008 | -0.099 | -32.649
-5.5 | -0.197 | 0.00774 | -0.099 | -25.374
-5 | -0.129 | 0.00728 | -0.1 | -17.764
-4.5 | -0.06 | 0.00713 | -0.1 | -8.49
-4 | 0.009 | 0.00704 | -0.101 | 1.34
-3.5 | 0.08 | 0.00693 | -0.101 | 11.539
-3 | 0.151 | 0.00679 | -0.102 | 22.218
-2.5 | 0.222 | 0.00674 | -0.102 | 32.918
-2 | 0.293 | 0.00664 | -0.103 | 44.072
-1.5 | 0.364 | 0.00654 | -0.104 | 55.598
-1 | 0.434 | 0.00652 | -0.104 | 66.553
-0.5 | 0.505 | 0.00651 | -0.105 | 77.556
0 | 0.576 | 0.00658 | -0.105 | 87.463
0.5 | 0.646 | 0.00664 | -0.106 | 97.268
1 | 0.716 | 0.00652 | -0.106 | 109.78
1.5 | 0.786 | 0.00669 | -0.107 | 117.391
2 | 0.855 | 0.00686 | -0.107 | 124.653
2.5 | 0.925 | 0.0071 | -0.108 | 130.214
3 | 0.993 | 0.00738 | -0.108 | 134.632
3.5 | 1.062 | 0.00777 | -0.109 | 136.688
4 | 1.13 | 0.00818 | -0.109 | 138.075
4.5 | 1.197 | 0.00858 | -0.11 | 139.505
5 | 1.264 | 0.00903 | -0.11 | 139.868
5.5 | 1.327 | 0.00872 | -0.11 | 152.156
6 | 1.39 | 0.00925 | -0.111 | 150.323
6.5 | 1.452 | 0.00982 | -0.111 | 147.867
7 | 1.512 | 0.01291 | -0.112 | 117.057
7.5 | 1.568 | 0.0138 | -0.112 | 113.62
8 | 1.595 | 0.01897 | -0.11 | 84.071
8.5 | 1.631 | 0.02079 | -0.11 | 78.455
9 | 1.641 | 0.02299 | -0.109 | 71.385
9.5 | 1.626 | 0.02563 | -0.109 | 63.43
10 | 1.562 | 0.02908 | -0.108 | 53.694
10.5 | 1.358 | 0.0333 | -0.107 | 40.777
11 | 0.974 | 0.03776 | -0.106 | 25.801
11.5 | 0.995 | 0.04385 | -0.105 | 22.697
12 | 0.999 | 0.05982 | -0.101 | 16.703
12.5 | 1.026 | 0.06226 | -0.101 | 16.48
13 | 1.062 | 0.0592 | -0.102 | 17.938
13.5 | 1.074 | 0.07058 | -0.099 | 15.213
14 | 1.097 | 0.07561 | -0.098 | 14.515

## 104. Re 8M Mach 0.50 (2)
BIGFOIL.COM POLAR EXPORT
MS3,3-15GP
MS3,3-15GP |  |  |  | Cl Max: | 1.6421 | at alpha= | 10.5 | deg
XFOIL ncrit=9 |  |  |  | L/D Max: | 155.727 | at alpha= | 5 | deg
Re: | 8000000 |  |  | Cd Min: | 0.12252 | at alpha= | -14 | deg
Mach: | 0.5 |  |  | Cl=0 at alpha= | -3.7569 | deg
|  |  |  | @ Cl=0.1, Cd= | 0.0062666
|  |  |  | @ Cl=0.4, Cd= | 0.0058147
|  |  |  | @ Cl=0.6, Cd= | 0.0056105
alpha (deg) | Cl | Cd | Cm | Cl/Cd
-14 | -0.4355 | 0.12252 | -0.0604 | -3.5545
-13.5 | -0.4462 | 0.10969 | -0.0699 | -4.0678
-13 | -0.4626 | 0.09827 | -0.077 | -4.7074
-12.5 | -0.4847 | 0.08695 | -0.0843 | -5.5745
-12 | -0.5009 | 0.0736 | -0.0978 | -6.8057
-11.5 | -0.52 | 0.06009 | -0.1135 | -8.6537
-11 | -0.5447 | 0.04888 | -0.1221 | -11.1436
-10.5 | -0.5619 | 0.03668 | -0.1343 | -15.319
-10 | -0.568 | 0.0235 | -0.1558 | -24.1702
-9.5 | -0.5939 | 0.01702 | -0.1559 | -34.8942
-9 | -0.6159 | 0.0136 | -0.1437 | -45.2868
-8.5 | -0.5964 | 0.01095 | -0.1342 | -54.4658
-8 | -0.5461 | 0.00959 | -0.1276 | -56.9447
-7.5 | -0.4854 | 0.00879 | -0.1226 | -55.2218
-7 | -0.4211 | 0.00825 | -0.1186 | -51.0424
-6.5 | -0.3554 | 0.00785 | -0.1153 | -45.2739
-6 | -0.2904 | 0.00749 | -0.1122 | -38.7717
-5.5 | -0.2271 | 0.00711 | -0.1093 | -31.9409
-5 | -0.1621 | 0.00688 | -0.1069 | -23.561
-4.5 | -0.0966 | 0.00669 | -0.1049 | -14.4395
-4 | -0.0317 | 0.00652 | -0.1031 | -4.862
-3.5 | 0.0335 | 0.00638 | -0.1015 | 5.2508
-3 | 0.0983 | 0.00627 | -0.1 | 15.6778
-2.5 | 0.1626 | 0.00614 | -0.0985 | 26.4821
-2 | 0.2272 | 0.00606 | -0.0973 | 37.4917
-1.5 | 0.2901 | 0.00595 | -0.0959 | 48.7563
-1 | 0.353 | 0.00586 | -0.0945 | 60.2389
-0.5 | 0.4152 | 0.0058 | -0.093 | 71.5862
0 | 0.4772 | 0.00574 | -0.0916 | 83.1359
0.5 | 0.5386 | 0.00568 | -0.09 | 94.8239
1 | 0.5992 | 0.00561 | -0.0883 | 106.8093
1.5 | 0.6609 | 0.00565 | -0.0867 | 116.9735
2 | 0.7228 | 0.00575 | -0.0851 | 125.7043
2.5 | 0.784 | 0.00589 | -0.0832 | 133.107
3 | 0.8451 | 0.00606 | -0.0812 | 139.4554
3.5 | 0.9056 | 0.00622 | -0.0791 | 145.5949
4 | 0.9655 | 0.00641 | -0.0766 | 150.624
4.5 | 1.021 | 0.00662 | -0.0732 | 154.2296
5 | 1.0714 | 0.00688 | -0.0687 | 155.7267
5.5 | 1.1234 | 0.00722 | -0.0644 | 155.5956
6 | 1.1719 | 0.00762 | -0.0593 | 153.7927
6.5 | 1.2196 | 0.00809 | -0.0542 | 150.754
7 | 1.2648 | 0.0086 | -0.0485 | 147.0698
7.5 | 1.3094 | 0.00915 | -0.0427 | 143.1038
8 | 1.3461 | 0.0099 | -0.0358 | 135.9697
8.5 | 1.3796 | 0.01064 | -0.0285 | 129.6617
10 | 1.6248 | 0.01626 | -0.0374 | 99.9262
10.5 | 1.6421 | 0.01946 | -0.0317 | 84.3834
11 | 1.6181 | 0.02562 | -0.0258 | 63.1577
11.5 | 1.6021 | 0.03201 | -0.0219 | 50.05
12 | 1.6087 | 0.03726 | -0.0192 | 43.175
12.5 | 1.6148 | 0.04276 | -0.0171 | 37.7643
13 | 1.6128 | 0.04916 | -0.0156 | 32.8072
13.5 | 1.6046 | 0.0563 | -0.0147 | 28.5009
14 | 1.5847 | 0.06465 | -0.0147 | 24.512
14.5 | 1.5616 | 0.07357 | -0.0155 | 21.226
15 | 1.5342 | 0.08324 | -0.0172 | 18.431
15.5 | 1.5083 | 0.09303 | -0.0194 | 16.213

## 105. Re 10M Mach 0.00 (1)
BIGFOIL.COM POLAR EXPORT
MS3,3-15GP
MS3,3-15GP |  |  |  | Cl Max: | 1.73 | at alpha= | 13 | deg
JavaFoil+Calcfoil stall+Eppler ext transition |  |  |  | L/D Max: | 153.96 | at alpha= | 7 | deg
Re: | 10000000 |  |  | Cd Min: | 0.00606 | at alpha= | 1.5 | deg
Mach: | 0 |  |  | Cl=0 at alpha= | -4.0656 | deg
|  |  |  | @ Cl=0.1, Cd= | 0.006385
|  |  |  | @ Cl=0.4, Cd= | 0.0061277
|  |  |  | @ Cl=0.6, Cd= | 0.0061497
alpha (deg) | Cl | Cd | Cm | Cl/Cd
-19 | -0.714 | 0.12423 | -0.048 | -5.744
-18.5 | -0.728 | 0.11637 | -0.049 | -6.252
-18 | -0.742 | 0.10699 | -0.051 | -6.933
-17.5 | -0.753 | 0.09934 | -0.052 | -7.583
-17 | -0.762 | 0.09202 | -0.053 | -8.279
-16.5 | -0.772 | 0.08158 | -0.056 | -9.465
-16 | -0.781 | 0.07191 | -0.058 | -10.855
-15.5 | -0.793 | 0.05802 | -0.062 | -13.677
-15 | -0.804 | 0.04616 | -0.065 | -17.415
-14.5 | -0.812 | 0.03569 | -0.067 | -22.756
-14 | -0.816 | 0.0278 | -0.07 | -29.342
-13.5 | -0.81 | 0.02324 | -0.072 | -34.862
-13 | -0.799 | 0.01958 | -0.073 | -40.82
-12.5 | -0.784 | 0.01669 | -0.075 | -46.973
-12 | -0.769 | 0.01359 | -0.076 | -56.589
-11.5 | -0.75 | 0.01147 | -0.078 | -65.394
-11 | -0.728 | 0.01015 | -0.08 | -71.727
-10.5 | -0.693 | 0.00861 | -0.081 | -80.421
-10 | -0.652 | 0.00875 | -0.082 | -74.474
-9.5 | -0.607 | 0.00844 | -0.082 | -71.946
-9 | -0.56 | 0.00813 | -0.082 | -68.862
-8.5 | -0.51 | 0.00794 | -0.083 | -64.247
-8 | -0.458 | 0.00768 | -0.083 | -59.614
-7.5 | -0.404 | 0.00747 | -0.084 | -54.038
-7 | -0.348 | 0.00735 | -0.084 | -47.375
-6.5 | -0.291 | 0.00714 | -0.085 | -40.757
-6 | -0.233 | 0.007 | -0.085 | -33.211
-5.5 | -0.173 | 0.00671 | -0.086 | -25.838
-5 | -0.113 | 0.00661 | -0.086 | -17.143
-4.5 | -0.053 | 0.00654 | -0.087 | -8.067
-4 | 0.008 | 0.00648 | -0.087 | 1.266
-3.5 | 0.069 | 0.00643 | -0.088 | 10.803
-3 | 0.131 | 0.00634 | -0.088 | 20.639
-2.5 | 0.192 | 0.00624 | -0.089 | 30.808
-2 | 0.254 | 0.0062 | -0.089 | 40.96
-1.5 | 0.315 | 0.0061 | -0.09 | 51.63
-1 | 0.376 | 0.00612 | -0.09 | 61.47
-0.5 | 0.438 | 0.00614 | -0.091 | 71.291
0 | 0.499 | 0.00607 | -0.091 | 82.207
0.5 | 0.56 | 0.00613 | -0.092 | 91.363
1 | 0.621 | 0.00616 | -0.092 | 100.797
1.5 | 0.682 | 0.00606 | -0.092 | 112.587
2 | 0.743 | 0.00618 | -0.093 | 120.233
2.5 | 0.803 | 0.00631 | -0.093 | 127.179
3 | 0.863 | 0.00655 | -0.094 | 131.887
3.5 | 0.924 | 0.00677 | -0.094 | 136.339
4 | 0.983 | 0.00701 | -0.095 | 140.212
4.5 | 1.043 | 0.00725 | -0.095 | 143.807
5 | 1.102 | 0.0075 | -0.095 | 146.918
5.5 | 1.161 | 0.00776 | -0.096 | 149.672
6 | 1.219 | 0.00804 | -0.096 | 151.676
6.5 | 1.277 | 0.00834 | -0.097 | 153.048
7 | 1.334 | 0.00867 | -0.097 | 153.96
7.5 | 1.391 | 0.00904 | -0.097 | 153.898
8 | 1.446 | 0.00943 | -0.098 | 153.293
8.5 | 1.495 | 0.01079 | -0.098 | 138.546
9 | 1.542 | 0.01363 | -0.098 | 113.117
9.5 | 1.584 | 0.01423 | -0.099 | 111.317
10 | 1.623 | 0.01491 | -0.099 | 108.851
10.5 | 1.654 | 0.01568 | -0.099 | 105.503
11 | 1.682 | 0.01652 | -0.099 | 101.859
11.5 | 1.705 | 0.01747 | -0.099 | 97.59
12 | 1.718 | 0.0186 | -0.099 | 92.356
12.5 | 1.727 | 0.0198 | -0.099 | 87.209
13 | 1.73 | 0.02129 | -0.098 | 81.243
13.5 | 1.728 | 0.02245 | -0.098 | 76.957
14 | 1.721 | 0.02416 | -0.098 | 71.223
14.5 | 1.707 | 0.02632 | -0.098 | 64.864
15 | 1.688 | 0.02868 | -0.097 | 58.851
15.5 | 1.665 | 0.0312 | -0.097 | 53.36
16 | 1.637 | 0.03413 | -0.097 | 47.957
16.5 | 1.605 | 0.03716 | -0.096 | 43.195
17 | 1.571 | 0.04046 | -0.096 | 38.817
17.5 | 1.533 | 0.04394 | -0.096 | 34.891
18 | 1.492 | 0.04836 | -0.095 | 30.848

## 106. Re 10M Mach 0.00 (2)
BIGFOIL.COM POLAR EXPORT
MS3,3-15GP
MS3,3-15GP |  |  |  | Cl Max: | 1.7917 | at alpha= | 18.5 | deg
XFOIL ncrit=9 |  |  |  | L/D Max: | 160.629 | at alpha= | 6 | deg
Re: | 10000000 |  |  | Cd Min: | 0.06885 | at alpha= | 20 | deg
Mach: | 0 |  |  | Cl=0 at alpha= | -3.8805 | deg
|  |  |  | @ Cl=0.1, Cd= | 0.0057426
|  |  |  | @ Cl=0.4, Cd= | 0.0053507
|  |  |  | @ Cl=0.6, Cd= | 0.0052447
alpha (deg) | Cl | Cd | Cm | Cl/Cd
-20 | -1.5403 | 0.03286 | -0.0917 | -46.8746
-19.5 | -1.5454 | 0.02819 | -0.0919 | -54.8209
-19 | -1.5412 | 0.02457 | -0.0913 | -62.7269
-18.5 | -1.5289 | 0.0216 | -0.0909 | -70.7824
-18 | -1.4955 | 0.01951 | -0.0921 | -76.653
-17.5 | -1.4577 | 0.01813 | -0.092 | -80.4026
-17 | -1.4175 | 0.01703 | -0.0912 | -83.2355
-16.5 | -1.3645 | 0.01593 | -0.0923 | -85.656
-16 | -1.3083 | 0.01505 | -0.0937 | -86.9302
-15.5 | -1.2512 | 0.01416 | -0.0952 | -88.3616
-15 | -1.2152 | 0.0135 | -0.0919 | -90.0148
-14.5 | -1.1648 | 0.0127 | -0.0916 | -91.7165
-14 | -1.11 | 0.01187 | -0.0922 | -93.5131
-13.5 | -1.0572 | 0.01113 | -0.0922 | -94.9865
-13 | -0.9262 | 0.01017 | -0.1089 | -91.0718
-12.5 | -0.883 | 0.00992 | -0.1066 | -89.0121
-12 | -0.8394 | 0.00958 | -0.1043 | -87.62
-11.5 | -0.7932 | 0.00926 | -0.1024 | -85.6587
-11 | -0.7452 | 0.00896 | -0.1009 | -83.1696
-10.5 | -0.6957 | 0.00866 | -0.0996 | -80.3349
-10 | -0.6453 | 0.00839 | -0.0985 | -76.913
-9.5 | -0.5953 | 0.0081 | -0.0972 | -73.4938
-9 | -0.5443 | 0.0078 | -0.0961 | -69.7821
-8.5 | -0.4922 | 0.00753 | -0.0952 | -65.3652
-8 | -0.4396 | 0.00731 | -0.0944 | -60.1368
-7.5 | -0.3871 | 0.00706 | -0.0936 | -54.83
-7 | -0.3348 | 0.00679 | -0.0927 | -49.3078
-6.5 | -0.2824 | 0.00655 | -0.0918 | -43.1145
-6 | -0.2289 | 0.00638 | -0.0911 | -35.8777
-5.5 | -0.1755 | 0.00626 | -0.0904 | -28.0351
-5 | -0.1217 | 0.00614 | -0.0898 | -19.8208
-4.5 | -0.0674 | 0.00603 | -0.0892 | -11.1774
-4 | -0.013 | 0.00592 | -0.0887 | -2.1959
-3.5 | 0.0414 | 0.00584 | -0.0882 | 7.089
-3 | 0.096 | 0.00575 | -0.0877 | 16.6957
-2.5 | 0.1501 | 0.00565 | -0.0871 | 26.5664
-2 | 0.2046 | 0.00558 | -0.0866 | 36.6667
-1 | 0.3122 | 0.00543 | -0.0855 | 57.4954
-0.5 | 0.3656 | 0.00537 | -0.0848 | 68.0819
0 | 0.4192 | 0.00534 | -0.0842 | 78.5019
0.5 | 0.4723 | 0.00528 | -0.0835 | 89.4508
1 | 0.5248 | 0.00521 | -0.0827 | 100.7294
1.5 | 0.578 | 0.00522 | -0.082 | 110.728
2 | 0.6314 | 0.00528 | -0.0814 | 119.5833
2.5 | 0.6849 | 0.00534 | -0.0808 | 128.2584
3 | 0.7383 | 0.00543 | -0.0802 | 135.9669
3.5 | 0.7914 | 0.00556 | -0.0796 | 142.3381
4 | 0.8436 | 0.00569 | -0.0788 | 148.2601
4.5 | 0.8959 | 0.00585 | -0.078 | 153.1453
5 | 0.9473 | 0.00605 | -0.0771 | 156.5785
5.5 | 0.9977 | 0.00627 | -0.076 | 159.1228
6 | 1.0473 | 0.00652 | -0.0748 | 160.6288
6.5 | 1.0952 | 0.00682 | -0.0733 | 160.5865
7 | 1.1413 | 0.00718 | -0.0714 | 158.9554
7.5 | 1.1872 | 0.00751 | -0.0696 | 158.0826
8 | 1.2308 | 0.00787 | -0.0673 | 156.3914
8.5 | 1.2692 | 0.00833 | -0.064 | 152.3649
9 | 1.2968 | 0.00855 | -0.0584 | 151.6725
9.5 | 1.4116 | 0.00942 | -0.0726 | 149.8514
10 | 1.4695 | 0.01026 | -0.0741 | 143.2261
10.5 | 1.4992 | 0.01099 | -0.0694 | 136.4149
11 | 1.5267 | 0.0119 | -0.0646 | 128.2941
11.5 | 1.5501 | 0.01307 | -0.0595 | 118.5998
12 | 1.571 | 0.01439 | -0.0543 | 109.173
12.5 | 1.6029 | 0.01528 | -0.0512 | 104.9018
13 | 1.6305 | 0.01644 | -0.0478 | 99.1788
13.5 | 1.6586 | 0.01766 | -0.0448 | 93.9185
14 | 1.6847 | 0.01911 | -0.042 | 88.158
14.5 | 1.7091 | 0.02078 | -0.0393 | 82.2474
15 | 1.7296 | 0.02284 | -0.0367 | 75.7268
15.5 | 1.7474 | 0.02525 | -0.0343 | 69.204
16 | 1.7613 | 0.02813 | -0.0321 | 62.6129
16.5 | 1.7747 | 0.03125 | -0.0303 | 56.7904
17 | 1.7833 | 0.03495 | -0.0287 | 51.0243
17.5 | 1.7888 | 0.03918 | -0.0275 | 45.6559
18 | 1.7903 | 0.04401 | -0.0267 | 40.6794
18.5 | 1.7917 | 0.04909 | -0.0263 | 36.4983
19 | 1.7857 | 0.05517 | -0.0263 | 32.3672
19.5 | 1.7761 | 0.06192 | -0.0267 | 28.6838
20 | 1.7663 | 0.06885 | -0.0276 | 25.6543

## 107. Re 10M Mach 0.10 (1)
BIGFOIL.COM POLAR EXPORT
MS3,3-15GP
MS3,3-15GP |  |  |  | Cl Max: | 1.723 | at alpha= | 12.5 | deg
JavaFoil+Calcfoil stall+Eppler ext transition |  |  |  | L/D Max: | 153.44 | at alpha= | 7 | deg
Re: | 10000000 |  |  | Cd Min: | 0.00607 | at alpha= | 1.5 | deg
Mach: | 0.1 |  |  | Cl=0 at alpha= | -4.0656 | deg
|  |  |  | @ Cl=0.1, Cd= | 0.0063813
|  |  |  | @ Cl=0.4, Cd= | 0.0061535
|  |  |  | @ Cl=0.6, Cd= | 0.0061503
alpha (deg) | Cl | Cd | Cm | Cl/Cd
-18.5 | -0.687 | 0.12072 | -0.048 | -5.69
-18 | -0.703 | 0.11358 | -0.049 | -6.185
-17.5 | -0.718 | 0.10416 | -0.051 | -6.894
-17 | -0.73 | 0.09655 | -0.052 | -7.559
-16.5 | -0.74 | 0.08848 | -0.054 | -8.367
-16 | -0.752 | 0.07773 | -0.057 | -9.674
-15.5 | -0.761 | 0.06798 | -0.059 | -11.198
-15 | -0.777 | 0.05282 | -0.063 | -14.711
-14.5 | -0.79 | 0.04009 | -0.067 | -19.705
-14 | -0.795 | 0.03188 | -0.069 | -24.94
-13.5 | -0.797 | 0.02492 | -0.071 | -31.966
-13 | -0.788 | 0.0209 | -0.073 | -37.697
-12.5 | -0.774 | 0.01793 | -0.074 | -43.168
-12 | -0.761 | 0.01443 | -0.076 | -52.74
-11.5 | -0.743 | 0.01214 | -0.078 | -61.188
-11 | -0.725 | 0.01033 | -0.08 | -70.193
-10.5 | -0.691 | 0.00872 | -0.081 | -79.291
-10 | -0.652 | 0.0089 | -0.082 | -73.201
-9.5 | -0.608 | 0.0085 | -0.082 | -71.507
-9 | -0.561 | 0.0082 | -0.083 | -68.419
-8.5 | -0.511 | 0.00793 | -0.083 | -64.507
-8 | -0.459 | 0.00772 | -0.084 | -59.523
-7.5 | -0.405 | 0.00753 | -0.084 | -53.812
-7 | -0.349 | 0.00739 | -0.085 | -47.296
-6.5 | -0.292 | 0.00718 | -0.085 | -40.656
-6 | -0.234 | 0.00705 | -0.086 | -33.153
-5.5 | -0.174 | 0.00674 | -0.086 | -25.813
-5 | -0.114 | 0.00665 | -0.087 | -17.132
-4.5 | -0.053 | 0.00658 | -0.087 | -8.059
-4 | 0.008 | 0.00651 | -0.088 | 1.267
-3.5 | 0.07 | 0.00642 | -0.088 | 10.868
-3 | 0.132 | 0.00634 | -0.089 | 20.748
-2.5 | 0.193 | 0.00628 | -0.089 | 30.794
-2 | 0.255 | 0.00619 | -0.09 | 41.201
-1.5 | 0.317 | 0.00614 | -0.09 | 51.622
-1 | 0.378 | 0.00615 | -0.091 | 61.542
-0.5 | 0.44 | 0.00616 | -0.091 | 71.368
0 | 0.502 | 0.00611 | -0.092 | 82.124
0.5 | 0.563 | 0.00612 | -0.092 | 91.953
1 | 0.624 | 0.00617 | -0.092 | 101.249
1.5 | 0.685 | 0.00607 | -0.093 | 112.937
2 | 0.746 | 0.00619 | -0.093 | 120.652
2.5 | 0.807 | 0.00634 | -0.094 | 127.222
3 | 0.868 | 0.00655 | -0.094 | 132.462
3.5 | 0.928 | 0.00681 | -0.095 | 136.341
4 | 0.988 | 0.00705 | -0.095 | 140.068
4.5 | 1.048 | 0.0073 | -0.095 | 143.578
5 | 1.107 | 0.00753 | -0.096 | 147.003
5.5 | 1.166 | 0.00778 | -0.096 | 149.953
6 | 1.225 | 0.00811 | -0.097 | 151.102
6.5 | 1.283 | 0.00841 | -0.097 | 152.508
7 | 1.341 | 0.00874 | -0.098 | 153.44
7.5 | 1.397 | 0.00912 | -0.098 | 153.275
8 | 1.453 | 0.0095 | -0.098 | 152.885
8.5 | 1.502 | 0.0109 | -0.098 | 137.773
9 | 1.548 | 0.01378 | -0.099 | 112.278
9.5 | 1.59 | 0.01443 | -0.099 | 110.199
10 | 1.628 | 0.01514 | -0.099 | 107.554
10.5 | 1.658 | 0.01591 | -0.099 | 104.227
11 | 1.685 | 0.01681 | -0.099 | 100.201
11.5 | 1.704 | 0.01784 | -0.099 | 95.54
12 | 1.717 | 0.01898 | -0.099 | 90.463
12.5 | 1.723 | 0.02027 | -0.099 | 85.027
13 | 1.723 | 0.02181 | -0.099 | 79.012
13.5 | 1.718 | 0.02317 | -0.098 | 74.149
14 | 1.708 | 0.02487 | -0.098 | 68.674
14.5 | 1.69 | 0.02728 | -0.098 | 61.948
15 | 1.668 | 0.02964 | -0.098 | 56.264
15.5 | 1.639 | 0.03252 | -0.097 | 50.401
16 | 1.607 | 0.03546 | -0.097 | 45.315
16.5 | 1.57 | 0.03866 | -0.097 | 40.617
17 | 1.53 | 0.04245 | -0.096 | 36.034
17.5 | 1.487 | 0.04638 | -0.096 | 32.05

## 108. Re 10M Mach 0.10 (2)
BIGFOIL.COM POLAR EXPORT
MS3,3-15GP
MS3,3-15GP |  |  |  | Cl Max: | 1.7819 | at alpha= | 18 | deg
XFOIL ncrit=9 |  |  |  | L/D Max: | 160.979 | at alpha= | 6 | deg
Re: | 10000000 |  |  | Cd Min: | 0.07359 | at alpha= | 20 | deg
Mach: | 0.1 |  |  | Cl=0 at alpha= | -3.8768 | deg
|  |  |  | @ Cl=0.1, Cd= | 0.0057523
|  |  |  | @ Cl=0.4, Cd= | 0.0053619
|  |  |  | @ Cl=0.6, Cd= | 0.0052513
alpha (deg) | Cl | Cd | Cm | Cl/Cd
-20 | -1.4998 | 0.0398 | -0.0916 | -37.6834
-19.5 | -1.5147 | 0.03329 | -0.0937 | -45.5002
-19 | -1.5203 | 0.02847 | -0.0939 | -53.4001
-18.5 | -1.5181 | 0.02448 | -0.0936 | -62.0139
-18 | -1.4924 | 0.02146 | -0.0953 | -69.5433
-17.5 | -1.4601 | 0.01929 | -0.0961 | -75.6921
-17 | -1.4219 | 0.01789 | -0.0955 | -79.4802
-16.5 | -1.3768 | 0.01668 | -0.0952 | -82.542
-16 | -1.3202 | 0.01564 | -0.0965 | -84.4118
-15.5 | -1.2633 | 0.01464 | -0.0977 | -86.291
-15 | -1.225 | 0.0139 | -0.0947 | -88.1295
-14.5 | -1.1755 | 0.01305 | -0.094 | -90.0766
-14 | -1.1191 | 0.01233 | -0.0945 | -90.7624
-13.5 | -1.0674 | 0.01145 | -0.094 | -93.2227
-13 | -0.9361 | 0.01039 | -0.1104 | -90.0962
-12.5 | -0.8894 | 0.0101 | -0.1086 | -88.0594
-12 | -0.8458 | 0.00973 | -0.1061 | -86.927
-11.5 | -0.7994 | 0.00939 | -0.1041 | -85.1331
-11 | -0.7512 | 0.00906 | -0.1023 | -82.9139
-10.5 | -0.7013 | 0.00875 | -0.1009 | -80.1486
-10 | -0.6505 | 0.00846 | -0.0997 | -76.8913
-9.5 | -0.5998 | 0.00818 | -0.0984 | -73.3252
-9 | -0.5485 | 0.00786 | -0.0972 | -69.7837
-8.5 | -0.4961 | 0.00758 | -0.0962 | -65.4485
-8 | -0.4431 | 0.00735 | -0.0953 | -60.2857
-7.5 | -0.39 | 0.00711 | -0.0944 | -54.8523
-7 | -0.3373 | 0.00684 | -0.0935 | -49.3129
-6.5 | -0.2847 | 0.00657 | -0.0925 | -43.3333
-6 | -0.2309 | 0.0064 | -0.0917 | -36.0781
-5.5 | -0.1771 | 0.00628 | -0.091 | -28.2006
-5 | -0.1228 | 0.00616 | -0.0903 | -19.9351
-4.5 | -0.0682 | 0.00604 | -0.0897 | -11.2914
-4 | -0.0135 | 0.00594 | -0.0892 | -2.2727
-3.5 | 0.0413 | 0.00584 | -0.0886 | 7.0719
-3 | 0.0962 | 0.00576 | -0.0881 | 16.7014
-2.5 | 0.1506 | 0.00565 | -0.0875 | 26.6549
-2 | 0.2055 | 0.00559 | -0.087 | 36.7621
-1.5 | 0.2596 | 0.0055 | -0.0864 | 47.2
-1 | 0.3137 | 0.00543 | -0.0858 | 57.7716
-0.5 | 0.3674 | 0.00538 | -0.0851 | 68.29
0 | 0.4213 | 0.00535 | -0.0845 | 78.7477
0.5 | 0.4747 | 0.00528 | -0.0838 | 89.9053
1 | 0.5275 | 0.00522 | -0.083 | 101.0536
1.5 | 0.5809 | 0.00523 | -0.0823 | 111.0707
2 | 0.6347 | 0.00529 | -0.0816 | 119.9811
2.5 | 0.6884 | 0.00536 | -0.081 | 128.4328
3 | 0.7421 | 0.00545 | -0.0804 | 136.1651
3.5 | 0.7955 | 0.00557 | -0.0797 | 142.8187
4 | 0.8481 | 0.0057 | -0.0789 | 148.7895
4.5 | 0.9007 | 0.00587 | -0.0781 | 153.4412
5 | 0.9523 | 0.00606 | -0.0771 | 157.1452
5.5 | 1.003 | 0.00629 | -0.076 | 159.4595
6 | 1.0528 | 0.00654 | -0.0747 | 160.9786
6.5 | 1.1006 | 0.00686 | -0.073 | 160.4373
7 | 1.147 | 0.00722 | -0.0711 | 158.8643
7.5 | 1.1931 | 0.00755 | -0.0692 | 158.0265
8 | 1.2367 | 0.00791 | -0.0668 | 156.3464
8.5 | 1.274 | 0.00837 | -0.0631 | 152.2103
9 | 1.3005 | 0.00859 | -0.0571 | 151.397
9.5 | 1.4181 | 0.0095 | -0.0717 | 149.2737
10 | 1.4742 | 0.01036 | -0.0727 | 142.2973
10.5 | 1.5041 | 0.01113 | -0.0679 | 135.1393
11 | 1.5304 | 0.01214 | -0.0629 | 126.0626
12 | 1.5753 | 0.01467 | -0.0526 | 107.3824
12.5 | 1.6066 | 0.01564 | -0.0494 | 102.7238
13 | 1.634 | 0.01689 | -0.046 | 96.7436
13.5 | 1.6616 | 0.01822 | -0.0429 | 91.1965
14 | 1.6871 | 0.0198 | -0.0401 | 85.2071
14.5 | 1.7108 | 0.02164 | -0.0374 | 79.0573
15 | 1.7301 | 0.02392 | -0.0348 | 72.3286
15.5 | 1.7468 | 0.02657 | -0.0325 | 65.7433
16 | 1.7587 | 0.02976 | -0.0303 | 59.0961
16.5 | 1.7706 | 0.03318 | -0.0286 | 53.3635
17 | 1.7772 | 0.03724 | -0.0272 | 47.7229
18 | 1.7819 | 0.04692 | -0.0255 | 37.9774
18.5 | 1.7809 | 0.05244 | -0.0254 | 33.9607
19 | 1.7725 | 0.05897 | -0.0256 | 30.0577
19.5 | 1.7603 | 0.0662 | -0.0263 | 26.5906
20 | 1.7481 | 0.07359 | -0.0274 | 23.7546

## 109. Re 10M Mach 0.25 (1)
BIGFOIL.COM POLAR EXPORT
MS3,3-15GP
MS3,3-15GP |  |  |  | Cl Max: | 1.698 | at alpha= | 11.5 | deg
JavaFoil+Calcfoil stall+Eppler ext transition |  |  |  | L/D Max: | 162.563 | at alpha= | 8 | deg
Re: | 10000000 |  |  | Cd Min: | 0.00615 | at alpha= | 1.5 | deg
Mach: | 0.25 |  |  | Cl=0 at alpha= | -4.0645 | deg
|  |  |  | @ Cl=0.1, Cd= | 0.0064522
|  |  |  | @ Cl=0.4, Cd= | 0.0062118
|  |  |  | @ Cl=0.6, Cd= | 0.0062244
alpha (deg) | Cl | Cd | Cm | Cl/Cd
-17.5 | -0.421 | 0.12793 | -0.045 | -3.288
-17 | -0.463 | 0.12037 | -0.046 | -3.845
-16.5 | -0.502 | 0.11169 | -0.048 | -4.494
-16 | -0.537 | 0.10463 | -0.049 | -5.128
-15.5 | -0.567 | 0.09734 | -0.05 | -5.829
-15 | -0.596 | 0.08788 | -0.053 | -6.777
-14.5 | -0.621 | 0.07771 | -0.056 | -7.985
-14 | -0.641 | 0.06796 | -0.059 | -9.437
-13.5 | -0.663 | 0.05451 | -0.063 | -12.161
-13 | -0.688 | 0.03708 | -0.069 | -18.548
-12.5 | -0.702 | 0.02612 | -0.073 | -26.894
-12 | -0.702 | 0.021 | -0.075 | -33.428
-11.5 | -0.697 | 0.01661 | -0.078 | -41.941
-11 | -0.685 | 0.01359 | -0.08 | -50.399
-10.5 | -0.675 | 0.01071 | -0.083 | -62.977
-10 | -0.646 | 0.0099 | -0.084 | -65.238
-9.5 | -0.609 | 0.009 | -0.085 | -67.651
-9 | -0.565 | 0.00855 | -0.085 | -66.069
-8.5 | -0.518 | 0.00824 | -0.086 | -62.786
-8 | -0.467 | 0.00795 | -0.086 | -58.699
-7.5 | -0.413 | 0.00773 | -0.087 | -53.467
-7 | -0.357 | 0.0075 | -0.087 | -47.604
-6.5 | -0.299 | 0.00735 | -0.088 | -40.641
-6 | -0.239 | 0.00714 | -0.088 | -33.525
-5.5 | -0.179 | 0.00682 | -0.089 | -26.17
-5 | -0.117 | 0.00675 | -0.089 | -17.308
-4.5 | -0.054 | 0.00664 | -0.09 | -8.193
-4 | 0.008 | 0.00657 | -0.09 | 1.288
-3.5 | 0.072 | 0.00647 | -0.091 | 11.081
-3 | 0.135 | 0.00643 | -0.091 | 21.02
-2.5 | 0.199 | 0.00634 | -0.092 | 31.334
-2 | 0.262 | 0.00624 | -0.092 | 42.018
-1.5 | 0.325 | 0.0062 | -0.093 | 52.514
-1 | 0.389 | 0.00621 | -0.093 | 62.629
-0.5 | 0.452 | 0.00622 | -0.094 | 72.609
0 | 0.515 | 0.00617 | -0.094 | 83.568
0.5 | 0.578 | 0.0062 | -0.094 | 93.219
1 | 0.641 | 0.00627 | -0.095 | 102.302
1.5 | 0.704 | 0.00615 | -0.095 | 114.505
2 | 0.767 | 0.00629 | -0.096 | 121.805
2.5 | 0.829 | 0.00644 | -0.096 | 128.667
3 | 0.891 | 0.0067 | -0.097 | 133.106
3.5 | 0.953 | 0.00697 | -0.097 | 136.736
4 | 1.015 | 0.00722 | -0.098 | 140.493
4.5 | 1.076 | 0.00747 | -0.098 | 144.054
5 | 1.137 | 0.00775 | -0.099 | 146.758
5.5 | 1.197 | 0.00804 | -0.099 | 148.933
6 | 1.257 | 0.0084 | -0.099 | 149.639
6.5 | 1.317 | 0.00872 | -0.1 | 151.003
7 | 1.375 | 0.00911 | -0.1 | 150.93
7.5 | 1.433 | 0.00951 | -0.101 | 150.58
8 | 1.486 | 0.00914 | -0.101 | 162.563
8.5 | 1.536 | 0.01399 | -0.101 | 109.782
9 | 1.58 | 0.01469 | -0.101 | 107.551
9.5 | 1.617 | 0.01553 | -0.101 | 104.058
10 | 1.648 | 0.01641 | -0.101 | 100.394
10.5 | 1.673 | 0.01737 | -0.101 | 96.294
11 | 1.688 | 0.01859 | -0.101 | 90.787
11.5 | 1.698 | 0.01993 | -0.101 | 85.172
12 | 1.696 | 0.02156 | -0.101 | 78.678
12.5 | 1.687 | 0.02331 | -0.1 | 72.392
13 | 1.669 | 0.02527 | -0.1 | 66.039
13.5 | 1.64 | 0.02727 | -0.1 | 60.142
14 | 1.601 | 0.03004 | -0.099 | 53.295
14.5 | 1.553 | 0.03313 | -0.099 | 46.868
15 | 1.496 | 0.0366 | -0.098 | 40.86
15.5 | 1.43 | 0.04036 | -0.098 | 35.442
16 | 1.356 | 0.04483 | -0.097 | 30.26
16.5 | 1.276 | 0.04985 | -0.097 | 25.59

## 110. Re 10M Mach 0.25 (2)
BIGFOIL.COM POLAR EXPORT
MS3,3-15GP
MS3,3-15GP |  |  |  | Cl Max: | 1.7368 | at alpha= | 16.5 | deg
XFOIL ncrit=9 |  |  |  | L/D Max: | 161.749 | at alpha= | 6 | deg
Re: | 10000000 |  |  | Cd Min: | 0.16905 | at alpha= | -20 | deg
Mach: | 0.25 |  |  | Cl=0 at alpha= | -3.8575 | deg
|  |  |  | @ Cl=0.1, Cd= | 0.005795
|  |  |  | @ Cl=0.4, Cd= | 0.0054177
|  |  |  | @ Cl=0.6, Cd= | 0.005274
alpha (deg) | Cl | Cd | Cm | Cl/Cd
-20 | -0.7459 | 0.16905 | -0.0141 | -4.4123
-19.5 | -0.7702 | 0.15539 | -0.0221 | -4.9566
-18.5 | -1.0973 | 0.08775 | -0.0666 | -12.5048
-18 | -1.2369 | 0.06245 | -0.0834 | -19.8062
-17.5 | -1.3184 | 0.0459 | -0.0945 | -28.7233
-17 | -1.3322 | 0.03678 | -0.1016 | -36.2208
-16.5 | -1.3417 | 0.02839 | -0.1084 | -47.2596
-16 | -1.3179 | 0.02364 | -0.1122 | -55.7487
-15.5 | -1.2919 | 0.01993 | -0.1143 | -64.8219
-15 | -1.2497 | 0.01778 | -0.1142 | -70.2868
-14.5 | -1.2182 | 0.01619 | -0.11 | -75.244
-14 | -1.1705 | 0.01478 | -0.108 | -79.1949
-13.5 | -1.1181 | 0.01359 | -0.1064 | -82.2737
-13 | -1.0028 | 0.01234 | -0.1168 | -81.2642
-12.5 | -0.921 | 0.01132 | -0.1211 | -81.3604
-12 | -0.8792 | 0.0107 | -0.1171 | -82.1682
-11.5 | -0.8324 | 0.01019 | -0.1139 | -81.6879
-11 | -0.7834 | 0.00972 | -0.1111 | -80.5967
-10.5 | -0.7319 | 0.00928 | -0.1089 | -78.8685
-10 | -0.6792 | 0.00889 | -0.1068 | -76.4004
-9.5 | -0.6261 | 0.00856 | -0.1049 | -73.1425
-9 | -0.5715 | 0.00824 | -0.1032 | -69.3568
-8.5 | -0.5173 | 0.00788 | -0.1016 | -65.6472
-8 | -0.4626 | 0.00756 | -0.1002 | -61.1905
-7.5 | -0.4068 | 0.00731 | -0.0989 | -55.6498
-7 | -0.3514 | 0.00706 | -0.0977 | -49.7734
-6.5 | -0.297 | 0.00676 | -0.0963 | -43.9349
-6 | -0.2417 | 0.00653 | -0.0952 | -37.0138
-5.5 | -0.1857 | 0.00639 | -0.0942 | -29.061
-5 | -0.1292 | 0.00625 | -0.0933 | -20.672
-4.5 | -0.0727 | 0.00612 | -0.0925 | -11.8791
-4 | -0.0161 | 0.00601 | -0.0918 | -2.6789
-3.5 | 0.0404 | 0.00591 | -0.091 | 6.8359
-3 | 0.0972 | 0.0058 | -0.0904 | 16.7586
-2.5 | 0.1536 | 0.0057 | -0.0897 | 26.9474
-2 | 0.2103 | 0.00564 | -0.0891 | 37.2872
-1.5 | 0.2663 | 0.00556 | -0.0884 | 47.8957
-1 | 0.3218 | 0.00547 | -0.0876 | 58.83
-0.5 | 0.3773 | 0.00543 | -0.0868 | 69.4843
0 | 0.4327 | 0.0054 | -0.0861 | 80.1296
0.5 | 0.4877 | 0.00533 | -0.0853 | 91.5009
1 | 0.5422 | 0.00526 | -0.0844 | 103.0798
1.5 | 0.5972 | 0.00527 | -0.0835 | 113.3207
2 | 0.6525 | 0.00535 | -0.0827 | 121.9626
2.5 | 0.7075 | 0.00543 | -0.0819 | 130.2947
3 | 0.7629 | 0.00554 | -0.0811 | 137.7076
3.5 | 0.8179 | 0.00567 | -0.0802 | 144.2504
4 | 0.8723 | 0.0058 | -0.0792 | 150.3966
4.5 | 0.9268 | 0.00596 | -0.0782 | 155.5034
5 | 0.9799 | 0.00616 | -0.077 | 159.0747
5.5 | 1.0316 | 0.00641 | -0.0754 | 160.936
6 | 1.0821 | 0.00669 | -0.0736 | 161.7489
6.5 | 1.1299 | 0.00707 | -0.0713 | 159.8161
7 | 1.1776 | 0.00741 | -0.069 | 158.9204
7.5 | 1.2244 | 0.00774 | -0.0664 | 158.1912
8 | 1.2622 | 0.00809 | -0.0621 | 156.0198
8.5 | 1.2933 | 0.00861 | -0.0564 | 150.2091
9 | 1.3217 | 0.00887 | -0.0502 | 149.0079
9.5 | 1.4447 | 0.0099 | -0.0647 | 145.9293
10 | 1.5007 | 0.01099 | -0.065 | 136.5514
10.5 | 1.5313 | 0.01197 | -0.06 | 127.9282
11 | 1.5484 | 0.01355 | -0.0534 | 114.2731
11.5 | 1.5655 | 0.0153 | -0.0474 | 102.3203
12 | 1.5943 | 0.01668 | -0.0435 | 95.5815
12.5 | 1.6237 | 0.01817 | -0.0401 | 89.3616
13 | 1.65 | 0.01999 | -0.0368 | 82.5413
13.5 | 1.6746 | 0.02211 | -0.0338 | 75.7395
14 | 1.6952 | 0.02467 | -0.031 | 68.715
14.5 | 1.7123 | 0.02771 | -0.0285 | 61.7936
15 | 1.7243 | 0.03133 | -0.0263 | 55.0367
15.5 | 1.7321 | 0.03553 | -0.0244 | 48.7504
16 | 1.7347 | 0.04047 | -0.023 | 42.8638
16.5 | 1.7368 | 0.04571 | -0.0221 | 37.9961
17 | 1.7321 | 0.0519 | -0.0216 | 33.3738
17.5 | 1.7262 | 0.0584 | -0.0217 | 29.5582
18 | 1.7129 | 0.06597 | -0.0223 | 25.9648
18.5 | 1.6965 | 0.07406 | -0.0234 | 22.9071
19 | 1.6755 | 0.08296 | -0.0251 | 20.1965
19.5 | 1.6519 | 0.09239 | -0.0274 | 17.8796
20 | 1.6267 | 0.10225 | -0.0302 | 15.909

## 111. Re 10M Mach 0.50 (1)
BIGFOIL.COM POLAR EXPORT
MS3,3-15GP
MS3,3-15GP |  |  |  | Cl Max: | 1.646 | at alpha= | 9 | deg
JavaFoil+Calcfoil stall+Eppler ext transition |  |  |  | L/D Max: | 153.792 | at alpha= | 5.5 | deg
Re: | 10000000 |  |  | Cd Min: | 0.00646 | at alpha= | -1 | deg
Mach: | 0.5 |  |  | Cl=0 at alpha= | -4.0652 | deg
|  |  |  | @ Cl=0.1, Cd= | 0.0067646
|  |  |  | @ Cl=0.4, Cd= | 0.0064843
|  |  |  | @ Cl=0.6, Cd= | 0.0064974
alpha (deg) | Cl | Cd | Cm | Cl/Cd
-20 | -0.902 | 0.15813 | -0.051 | -5.706
-19.5 | -0.877 | 0.14198 | -0.052 | -6.176
-19 | -0.846 | 0.13928 | -0.05 | -6.071
-18.5 | -0.817 | 0.13299 | -0.05 | -6.145
-18 | -0.79 | 0.12475 | -0.051 | -6.334
-17.5 | -0.763 | 0.12615 | -0.051 | -6.046
-17 | -0.735 | 0.11836 | -0.052 | -6.208
-16.5 | -0.711 | 0.10576 | -0.055 | -6.726
-16 | -0.692 | 0.0912 | -0.06 | -7.585
-15.5 | -0.65 | 0.10694 | -0.051 | -6.075
-15 | -0.629 | 0.09145 | -0.057 | -6.877
-14.5 | -0.615 | 0.07208 | -0.065 | -8.528
-14 | -0.567 | 0.09066 | -0.053 | -6.252
-13.5 | -0.552 | 0.07052 | -0.064 | -7.829
-13 | -0.508 | 0.0858 | -0.051 | -5.923
-12.5 | -0.493 | 0.06508 | -0.064 | -7.583
-12 | -0.452 | 0.07657 | -0.053 | -5.909
-11.5 | -0.444 | 0.05084 | -0.07 | -8.729
-11 | -0.4 | 0.06422 | -0.059 | -6.222
-10.5 | -0.368 | 0.06535 | -0.055 | -5.631
-10 | -0.343 | 0.05745 | -0.061 | -5.972
-9.5 | -0.318 | 0.04983 | -0.066 | -6.387
-9 | -0.306 | 0.02976 | -0.08 | -10.296
-8.5 | -0.295 | 0.01482 | -0.09 | -19.884
-8 | -0.424 | 0.01129 | -0.094 | -37.578
-7.5 | -0.418 | 0.00871 | -0.097 | -48.004
-7 | -0.376 | 0.00864 | -0.097 | -43.545
-6.5 | -0.322 | 0.00817 | -0.098 | -39.374
-6 | -0.261 | 0.00783 | -0.099 | -33.369
-5.5 | -0.197 | 0.00758 | -0.099 | -25.928
-5 | -0.129 | 0.00719 | -0.1 | -17.979
-4.5 | -0.06 | 0.00706 | -0.1 | -8.57
-4 | 0.009 | 0.00686 | -0.101 | 1.376
-3.5 | 0.08 | 0.00679 | -0.101 | 11.786
-3 | 0.151 | 0.0067 | -0.102 | 22.531
-2.5 | 0.222 | 0.00663 | -0.102 | 33.456
-2 | 0.293 | 0.00655 | -0.103 | 44.694
-1.5 | 0.364 | 0.00651 | -0.104 | 55.859
-1 | 0.434 | 0.00646 | -0.104 | 67.188
-0.5 | 0.505 | 0.00653 | -0.105 | 77.289
0 | 0.576 | 0.00647 | -0.105 | 88.897
0.5 | 0.646 | 0.00655 | -0.106 | 98.559
1 | 0.716 | 0.00665 | -0.106 | 107.679
1.5 | 0.786 | 0.00657 | -0.107 | 119.641
2 | 0.855 | 0.00676 | -0.107 | 126.57
2.5 | 0.925 | 0.00703 | -0.108 | 131.517
3 | 0.993 | 0.00737 | -0.108 | 134.793
3.5 | 1.062 | 0.00773 | -0.109 | 137.339
4 | 1.13 | 0.00809 | -0.109 | 139.615
4.5 | 1.197 | 0.00846 | -0.11 | 141.422
5 | 1.264 | 0.0089 | -0.11 | 142.013
5.5 | 1.327 | 0.00863 | -0.11 | 153.792
6 | 1.391 | 0.00911 | -0.111 | 152.684
6.5 | 1.453 | 0.00962 | -0.111 | 150.943
7 | 1.512 | 0.01263 | -0.112 | 119.699
7.5 | 1.568 | 0.01353 | -0.112 | 115.919
8 | 1.599 | 0.01821 | -0.111 | 87.801
8.5 | 1.636 | 0.0199 | -0.11 | 82.226
9 | 1.646 | 0.02201 | -0.11 | 74.797
9.5 | 1.631 | 0.02448 | -0.109 | 66.623
10 | 1.567 | 0.02774 | -0.109 | 56.478
10.5 | 1.362 | 0.03175 | -0.108 | 42.911
11 | 0.978 | 0.0358 | -0.107 | 27.315
11.5 | 0.998 | 0.04181 | -0.106 | 23.882
12 | 1.003 | 0.05681 | -0.102 | 17.663
12.5 | 1.031 | 0.05912 | -0.101 | 17.434
13 | 1.067 | 0.056 | -0.103 | 19.061
13.5 | 1.079 | 0.06676 | -0.1 | 16.167
14 | 1.104 | 0.07125 | -0.099 | 15.487

## 112. Re 10M Mach 0.50 (2)
BIGFOIL.COM POLAR EXPORT
MS3,3-15GP
MS3,3-15GP |  |  |  | Cl Max: | 1.6455 | at alpha= | 12.5 | deg
XFOIL ncrit=9 |  |  |  | L/D Max: | 160.074 | at alpha= | 5 | deg
Re: | 10000000 |  |  | Cd Min: | 0.13398 | at alpha= | 17.5 | deg
Mach: | 0.5 |  |  | Cl=0 at alpha= | -3.7622 | deg
|  |  |  | @ Cl=0.1, Cd= | 0.0060888
|  |  |  | @ Cl=0.4, Cd= | 0.0057045
|  |  |  | @ Cl=0.6, Cd= | 0.0055535
alpha (deg) | Cl | Cd | Cm | Cl/Cd
-14 | -0.4418 | 0.11634 | -0.0696 | -3.7975
-13.5 | -0.4613 | 0.10571 | -0.0744 | -4.3638
-13 | -0.4784 | 0.09465 | -0.0813 | -5.0544
-12.5 | -0.492 | 0.0816 | -0.0939 | -6.0294
-12 | -0.5077 | 0.06917 | -0.1072 | -7.3399
-11.5 | -0.5348 | 0.05811 | -0.1162 | -9.2032
-11 | -0.5608 | 0.0464 | -0.1252 | -12.0862
-10.5 | -0.5771 | 0.0344 | -0.1381 | -16.7762
-10 | -0.5821 | 0.02156 | -0.1595 | -26.9991
-9.5 | -0.6129 | 0.01624 | -0.1548 | -37.7401
-9 | -0.6301 | 0.01282 | -0.1428 | -49.1498
-8.5 | -0.6054 | 0.01034 | -0.1334 | -58.5493
-8 | -0.5517 | 0.00913 | -0.1271 | -60.4272
-7.5 | -0.4892 | 0.00843 | -0.1223 | -58.0308
-7 | -0.4238 | 0.00794 | -0.1184 | -53.3753
-6.5 | -0.3576 | 0.00758 | -0.1151 | -47.1768
-6 | -0.2914 | 0.00728 | -0.1122 | -40.0275
-5.5 | -0.2273 | 0.00695 | -0.1094 | -32.705
-5 | -0.1627 | 0.00667 | -0.107 | -24.3928
-4.5 | -0.0968 | 0.00649 | -0.105 | -14.9153
-4 | -0.0311 | 0.00635 | -0.1033 | -4.8976
-3.5 | 0.0343 | 0.00621 | -0.1017 | 5.5233
-3 | 0.0992 | 0.00609 | -0.1003 | 16.289
-2.5 | 0.1643 | 0.00599 | -0.0989 | 27.429
-2 | 0.2286 | 0.0059 | -0.0976 | 38.7458
-1.5 | 0.2922 | 0.00582 | -0.0963 | 50.2062
-1 | 0.3553 | 0.00574 | -0.095 | 61.899
-0.5 | 0.4182 | 0.00569 | -0.0936 | 73.4974
0 | 0.4807 | 0.00565 | -0.0923 | 85.0796
0.5 | 0.5428 | 0.00561 | -0.0908 | 96.7558
1 | 0.6036 | 0.00555 | -0.0891 | 108.7568
1.5 | 0.6649 | 0.00556 | -0.0875 | 119.5863
2 | 0.7272 | 0.00564 | -0.0859 | 128.9362
2.5 | 0.789 | 0.00575 | -0.0842 | 137.2174
3 | 0.8509 | 0.00589 | -0.0824 | 144.4652
3.5 | 0.912 | 0.00606 | -0.0803 | 150.495
4 | 0.971 | 0.00625 | -0.0777 | 155.36
4.5 | 1.0281 | 0.00649 | -0.0746 | 158.4129
5 | 1.0773 | 0.00673 | -0.0698 | 160.0743
5.5 | 1.1285 | 0.00705 | -0.0653 | 160.0709
6 | 1.1775 | 0.00745 | -0.0603 | 158.0537
6.5 | 1.2264 | 0.00788 | -0.0553 | 155.6345
7 | 1.2724 | 0.00837 | -0.0497 | 152.0191
7.5 | 1.3177 | 0.0089 | -0.0439 | 148.0562
8 | 1.3574 | 0.00957 | -0.0373 | 141.8391
8.5 | 1.395 | 0.01034 | -0.0306 | 134.913
9 | 1.4273 | 0.01093 | -0.0231 | 130.5855
9.5 | 1.5784 | 0.01331 | -0.039 | 118.5875
10 | 1.6316 | 0.01598 | -0.0381 | 102.1026
10.5 | 1.639 | 0.01967 | -0.0317 | 83.3249
11 | 1.608 | 0.02634 | -0.0257 | 61.0478
11.5 | 1.6272 | 0.0304 | -0.0224 | 53.5263
12 | 1.6381 | 0.03524 | -0.0195 | 46.4841
12.5 | 1.6455 | 0.04057 | -0.0171 | 40.5595
13 | 1.6453 | 0.04676 | -0.0153 | 35.1861
13.5 | 1.6372 | 0.05377 | -0.0142 | 30.4482
14 | 1.6215 | 0.06167 | -0.0138 | 26.2932
14.5 | 1.6016 | 0.07022 | -0.0142 | 22.8083
15 | 1.5722 | 0.0799 | -0.0157 | 19.6771
15.5 | 1.5439 | 0.08979 | -0.0178 | 17.1946
16 | 1.5116 | 0.10047 | -0.0209 | 15.0453
16.5 | 1.4821 | 0.11117 | -0.0246 | 13.3318
17 | 1.4518 | 0.12237 | -0.0292 | 11.864
17.5 | 1.422 | 0.13398 | -0.0347 | 10.6135

## 113. Re 12M Mach 0.00 (1)
BIGFOIL.COM POLAR EXPORT
MS3,3-15GP
MS3,3-15GP |  |  |  | Cl Max: | 1.734 | at alpha= | 13 | deg
JavaFoil+Calcfoil stall+Eppler ext transition |  |  |  | L/D Max: | 156.051 | at alpha= | 7.5 | deg
Re: | 12000000 |  |  | Cd Min: | 0.00606 | at alpha= | 0 | deg
Mach: | 0 |  |  | Cl=0 at alpha= | -4.0656 | deg
|  |  |  | @ Cl=0.1, Cd= | 0.006285
|  |  |  | @ Cl=0.4, Cd= | 0.0061139
|  |  |  | @ Cl=0.6, Cd= | 0.0061093
alpha (deg) | Cl | Cd | Cm | Cl/Cd
-19 | -0.715 | 0.12094 | -0.049 | -5.916
-18.5 | -0.73 | 0.11317 | -0.05 | -6.448
-18 | -0.743 | 0.10555 | -0.051 | -7.037
-17.5 | -0.756 | 0.09553 | -0.053 | -7.916
-17 | -0.766 | 0.08783 | -0.055 | -8.717
-16.5 | -0.775 | 0.07891 | -0.057 | -9.819
-16 | -0.787 | 0.06671 | -0.059 | -11.79
-15.5 | -0.799 | 0.0541 | -0.063 | -14.766
-15 | -0.811 | 0.04155 | -0.066 | -19.525
-14.5 | -0.817 | 0.03335 | -0.068 | -24.487
-14 | -0.819 | 0.02631 | -0.07 | -31.113
-13.5 | -0.814 | 0.0216 | -0.072 | -37.692
-13 | -0.804 | 0.01805 | -0.074 | -44.516
-12.5 | -0.789 | 0.01528 | -0.075 | -51.641
-12 | -0.773 | 0.01274 | -0.077 | -60.653
-11.5 | -0.758 | 0.01061 | -0.079 | -71.481
-11 | -0.729 | 0.00983 | -0.08 | -74.141
-10.5 | -0.693 | 0.00893 | -0.081 | -77.594
-10 | -0.652 | 0.00859 | -0.082 | -75.876
-9.5 | -0.607 | 0.00823 | -0.082 | -73.712
-9 | -0.56 | 0.00795 | -0.082 | -70.421
-8.5 | -0.51 | 0.00775 | -0.083 | -65.753
-8 | -0.458 | 0.00754 | -0.083 | -60.751
-7.5 | -0.404 | 0.00733 | -0.084 | -55.087
-7 | -0.348 | 0.00722 | -0.084 | -48.238
-6.5 | -0.291 | 0.00701 | -0.085 | -41.468
-6 | -0.233 | 0.00689 | -0.085 | -33.727
-5.5 | -0.173 | 0.00666 | -0.086 | -26.04
-5 | -0.113 | 0.00657 | -0.086 | -17.258
-4.5 | -0.053 | 0.00644 | -0.087 | -8.189
-4 | 0.008 | 0.00638 | -0.087 | 1.286
-3.5 | 0.069 | 0.00631 | -0.088 | 11.004
-3 | 0.131 | 0.00626 | -0.088 | 20.895
-2.5 | 0.192 | 0.00618 | -0.089 | 31.119
-2 | 0.254 | 0.00616 | -0.089 | 41.224
-1.5 | 0.315 | 0.00614 | -0.09 | 51.317
-1 | 0.376 | 0.00611 | -0.09 | 61.575
-0.5 | 0.438 | 0.00612 | -0.091 | 71.491
0 | 0.499 | 0.00606 | -0.091 | 82.346
0.5 | 0.56 | 0.00607 | -0.092 | 92.363
1 | 0.621 | 0.00613 | -0.092 | 101.404
1.5 | 0.682 | 0.00617 | -0.092 | 110.551
2 | 0.743 | 0.00614 | -0.093 | 121.031
2.5 | 0.803 | 0.0063 | -0.093 | 127.417
3 | 0.863 | 0.00653 | -0.094 | 132.16
3.5 | 0.924 | 0.00675 | -0.094 | 136.753
4 | 0.983 | 0.00696 | -0.095 | 141.248
4.5 | 1.043 | 0.00719 | -0.095 | 145.085
5 | 1.102 | 0.00742 | -0.095 | 148.462
5.5 | 1.161 | 0.00769 | -0.096 | 150.874
6 | 1.219 | 0.00797 | -0.096 | 153.033
6.5 | 1.277 | 0.00825 | -0.097 | 154.862
7 | 1.334 | 0.00856 | -0.097 | 155.843
7.5 | 1.391 | 0.00891 | -0.097 | 156.051
8 | 1.446 | 0.0093 | -0.098 | 155.547
8.5 | 1.496 | 0.01048 | -0.098 | 142.727
9 | 1.542 | 0.01095 | -0.098 | 140.787
9.5 | 1.585 | 0.01382 | -0.099 | 114.693
10 | 1.624 | 0.01445 | -0.099 | 112.358
10.5 | 1.658 | 0.01517 | -0.099 | 109.322
11 | 1.685 | 0.01597 | -0.099 | 105.538
11.5 | 1.708 | 0.01686 | -0.099 | 101.314
12 | 1.723 | 0.0179 | -0.099 | 96.266
12.5 | 1.732 | 0.01904 | -0.099 | 90.942
13 | 1.734 | 0.02041 | -0.099 | 84.955
13.5 | 1.732 | 0.022 | -0.098 | 78.723
14 | 1.725 | 0.02346 | -0.098 | 73.549
14.5 | 1.711 | 0.02525 | -0.098 | 67.772
15 | 1.693 | 0.02738 | -0.098 | 61.814
15.5 | 1.669 | 0.02991 | -0.097 | 55.797
16 | 1.641 | 0.03256 | -0.097 | 50.406
16.5 | 1.61 | 0.03548 | -0.097 | 45.369
17 | 1.574 | 0.03889 | -0.096 | 40.477
17.5 | 1.537 | 0.04198 | -0.096 | 36.619
18 | 1.496 | 0.04621 | -0.096 | 32.374

## 114. Re 12M Mach 0.00 (2)
BIGFOIL.COM POLAR EXPORT
MS3,3-15GP
MS3,3-15GP |  |  |  | Cl Max: | 1.8204 | at alpha= | 18.5 | deg
XFOIL ncrit=9 |  |  |  | L/D Max: | 163.135 | at alpha= | 6.5 | deg
Re: | 12000000 |  |  | Cd Min: | 0.06468 | at alpha= | 20 | deg
Mach: | 0 |  |  | Cl=0 at alpha= | -3.88 | deg
|  |  |  | @ Cl=0.1, Cd= | 0.0056343
|  |  |  | @ Cl=0.4, Cd= | 0.0053215
|  |  |  | @ Cl=0.6, Cd= | 0.0051786
alpha (deg) | Cl | Cd | Cm | Cl/Cd
-20 | -1.5732 | 0.03006 | -0.092 | -52.3353
-19.5 | -1.5748 | 0.02588 | -0.0917 | -60.8501
-19 | -1.5472 | 0.02258 | -0.0946 | -68.5208
-18.5 | -1.5217 | 0.01995 | -0.0958 | -76.2757
-18 | -1.4918 | 0.01822 | -0.0953 | -81.8771
-17.5 | -1.4551 | 0.01702 | -0.0944 | -85.4935
-17 | -1.4099 | 0.01597 | -0.0942 | -88.2843
-16.5 | -1.3563 | 0.01497 | -0.0952 | -90.6012
-16 | -1.301 | 0.01416 | -0.0963 | -91.8785
-15.5 | -1.2628 | 0.01338 | -0.0937 | -94.3797
-15 | -1.2161 | 0.01273 | -0.0926 | -95.5302
-14.5 | -1.1632 | 0.012 | -0.0927 | -96.9333
-14 | -1.11 | 0.0114 | -0.0927 | -97.3684
-13.5 | -0.9971 | 0.01048 | -0.1055 | -95.1431
-13 | -0.9324 | 0.01008 | -0.1079 | -92.5
-12.5 | -0.8908 | 0.00971 | -0.1053 | -91.7405
-12 | -0.8454 | 0.00933 | -0.1033 | -90.6109
-11.5 | -0.798 | 0.00901 | -0.1017 | -88.5683
-11 | -0.7494 | 0.00869 | -0.1002 | -86.2371
-10.5 | -0.6993 | 0.00839 | -0.0991 | -83.3492
-10 | -0.6488 | 0.00814 | -0.0979 | -79.7052
-9.5 | -0.5974 | 0.0079 | -0.0969 | -75.6203
-9 | -0.5459 | 0.00762 | -0.0959 | -71.6404
-8.5 | -0.4938 | 0.00735 | -0.095 | -67.1837
-8 | -0.4412 | 0.00712 | -0.0942 | -61.9663
-7.5 | -0.3881 | 0.00692 | -0.0935 | -56.0838
-7 | -0.3355 | 0.00668 | -0.0927 | -50.2246
-6.5 | -0.2833 | 0.00641 | -0.0917 | -44.1966
-6 | -0.23 | 0.00626 | -0.091 | -36.7412
-5.5 | -0.1761 | 0.00615 | -0.0904 | -28.6341
-5 | -0.122 | 0.00604 | -0.0898 | -20.1987
-4.5 | -0.0676 | 0.00592 | -0.0893 | -11.4189
-4 | -0.0131 | 0.00583 | -0.0888 | -2.247
-3.5 | 0.0415 | 0.00573 | -0.0883 | 7.2426
-3 | 0.0961 | 0.00564 | -0.0878 | 17.039
-2.5 | 0.1506 | 0.00556 | -0.0873 | 27.0863
-2 | 0.2052 | 0.00549 | -0.0868 | 37.377
-1 | 0.3129 | 0.00538 | -0.0856 | 58.1599
-0.5 | 0.3668 | 0.00534 | -0.0851 | 68.6891
0 | 0.4206 | 0.00531 | -0.0845 | 79.209
0.5 | 0.474 | 0.00526 | -0.0838 | 90.1141
1 | 0.5271 | 0.0052 | -0.0832 | 101.3654
1.5 | 0.5802 | 0.00516 | -0.0825 | 112.4419
2 | 0.6335 | 0.00521 | -0.0818 | 121.5931
2.5 | 0.6871 | 0.00527 | -0.0813 | 130.3795
3 | 0.7402 | 0.00537 | -0.0806 | 137.8399
3.5 | 0.7932 | 0.0055 | -0.08 | 144.2182
4 | 0.8455 | 0.00563 | -0.0792 | 150.1776
4.5 | 0.898 | 0.00577 | -0.0785 | 155.6326
5 | 0.9491 | 0.00598 | -0.0775 | 158.7124
5.5 | 0.9992 | 0.00621 | -0.0763 | 160.9018
6 | 1.0487 | 0.00646 | -0.0751 | 162.3375
6.5 | 1.0979 | 0.00673 | -0.0738 | 163.1352
7 | 1.1447 | 0.00706 | -0.0721 | 162.1388
7.5 | 1.1905 | 0.0074 | -0.0702 | 160.8784
8 | 1.2332 | 0.00782 | -0.0678 | 157.6982
8.5 | 1.2742 | 0.00824 | -0.065 | 154.6359
9 | 1.3077 | 0.00861 | -0.0607 | 151.8815
9.5 | 1.3504 | 0.00889 | -0.0587 | 151.901
10 | 1.449 | 0.01003 | -0.0694 | 144.4666
10.5 | 1.504 | 0.01091 | -0.0704 | 137.8552
11 | 1.5289 | 0.0119 | -0.0651 | 128.479
11.5 | 1.5513 | 0.01309 | -0.0597 | 118.5103
12 | 1.5831 | 0.01392 | -0.0562 | 113.7284
12.5 | 1.6154 | 0.01476 | -0.0531 | 109.4444
13 | 1.6451 | 0.01577 | -0.0498 | 104.3183
13.5 | 1.6742 | 0.01689 | -0.0468 | 99.1237
14 | 1.7001 | 0.01826 | -0.0437 | 93.1051
14.5 | 1.7248 | 0.01983 | -0.0409 | 86.9793
15 | 1.7459 | 0.02179 | -0.0381 | 80.1239
15.5 | 1.7643 | 0.02405 | -0.0356 | 73.3597
16 | 1.78 | 0.02671 | -0.0333 | 66.6417
16.5 | 1.7945 | 0.02961 | -0.0313 | 60.6045
17 | 1.8052 | 0.03304 | -0.0297 | 54.6368
17.5 | 1.8146 | 0.03675 | -0.0283 | 49.3769
18 | 1.8184 | 0.04124 | -0.0273 | 44.0931
18.5 | 1.8204 | 0.04607 | -0.0267 | 39.5138
19 | 1.8173 | 0.05171 | -0.0264 | 35.1441
19.5 | 1.8096 | 0.05803 | -0.0266 | 31.1839
20 | 1.8013 | 0.06468 | -0.0272 | 27.8494

## 115. Re 12M Mach 0.10 (1)
BIGFOIL.COM POLAR EXPORT
MS3,3-15GP
MS3,3-15GP |  |  |  | Cl Max: | 1.728 | at alpha= | 12.5 | deg
JavaFoil+Calcfoil stall+Eppler ext transition |  |  |  | L/D Max: | 155.459 | at alpha= | 7 | deg
Re: | 12000000 |  |  | Cd Min: | 0.00606 | at alpha= | 0 | deg
Mach: | 0.1 |  |  | Cl=0 at alpha= | -4.0656 | deg
|  |  |  | @ Cl=0.1, Cd= | 0.0063064
|  |  |  | @ Cl=0.4, Cd= | 0.0061036
|  |  |  | @ Cl=0.6, Cd= | 0.0061064
alpha (deg) | Cl | Cd | Cm | Cl/Cd
-19 | -0.671 | 0.12683 | -0.048 | -5.29
-18.5 | -0.689 | 0.11786 | -0.049 | -5.843
-18 | -0.705 | 0.11032 | -0.05 | -6.387
-17.5 | -0.719 | 0.10278 | -0.051 | -6.996
-17 | -0.733 | 0.09303 | -0.054 | -7.876
-16.5 | -0.744 | 0.08439 | -0.055 | -8.817
-16 | -0.755 | 0.07508 | -0.057 | -10.051
-15.5 | -0.768 | 0.0625 | -0.061 | -12.285
-15 | -0.782 | 0.04944 | -0.064 | -15.814
-14.5 | -0.794 | 0.03748 | -0.067 | -21.195
-14 | -0.801 | 0.02883 | -0.07 | -27.79
-13.5 | -0.801 | 0.02311 | -0.072 | -34.649
-13 | -0.792 | 0.01938 | -0.073 | -40.853
-12.5 | -0.779 | 0.01641 | -0.075 | -47.475
-12 | -0.765 | 0.01348 | -0.077 | -56.77
-11.5 | -0.749 | 0.01123 | -0.079 | -66.674
-11 | -0.727 | 0.00998 | -0.081 | -72.814
-10.5 | -0.692 | 0.00849 | -0.081 | -81.508
-10 | -0.652 | 0.00867 | -0.082 | -75.18
-9.5 | -0.608 | 0.00829 | -0.082 | -73.338
-9 | -0.561 | 0.00802 | -0.083 | -69.945
-8.5 | -0.511 | 0.00781 | -0.083 | -65.488
-8 | -0.459 | 0.00758 | -0.084 | -60.581
-7.5 | -0.405 | 0.00738 | -0.084 | -54.918
-7 | -0.349 | 0.0072 | -0.085 | -48.552
-6.5 | -0.292 | 0.00706 | -0.085 | -41.381
-6 | -0.234 | 0.00693 | -0.086 | -33.711
-5.5 | -0.174 | 0.00664 | -0.086 | -26.235
-5 | -0.114 | 0.0066 | -0.087 | -17.243
-4.5 | -0.053 | 0.00648 | -0.087 | -8.182
-4 | 0.008 | 0.0064 | -0.088 | 1.288
-3.5 | 0.07 | 0.00635 | -0.088 | 10.996
-3 | 0.132 | 0.00626 | -0.089 | 21.01
-2.5 | 0.193 | 0.00622 | -0.089 | 31.109
-2 | 0.255 | 0.00618 | -0.09 | 41.262
-1.5 | 0.317 | 0.00613 | -0.09 | 51.631
-1 | 0.378 | 0.0061 | -0.091 | 62.015
-0.5 | 0.44 | 0.00611 | -0.091 | 72.019
0 | 0.502 | 0.00606 | -0.092 | 82.736
0.5 | 0.563 | 0.00607 | -0.092 | 92.808
1 | 0.624 | 0.00613 | -0.092 | 101.906
1.5 | 0.685 | 0.00618 | -0.093 | 110.888
2 | 0.746 | 0.00614 | -0.093 | 121.602
2.5 | 0.807 | 0.00633 | -0.094 | 127.449
3 | 0.868 | 0.00655 | -0.094 | 132.49
3.5 | 0.928 | 0.00678 | -0.095 | 136.981
4 | 0.988 | 0.00699 | -0.095 | 141.411
4.5 | 1.048 | 0.00724 | -0.095 | 144.836
5 | 1.107 | 0.00747 | -0.096 | 148.181
5.5 | 1.166 | 0.00773 | -0.096 | 150.888
6 | 1.225 | 0.00804 | -0.097 | 152.458
6.5 | 1.283 | 0.0083 | -0.097 | 154.623
7 | 1.341 | 0.00862 | -0.098 | 155.459
7.5 | 1.397 | 0.00899 | -0.098 | 155.43
8 | 1.453 | 0.00937 | -0.098 | 155.136
8.5 | 1.502 | 0.01058 | -0.099 | 141.965
9 | 1.548 | 0.01107 | -0.099 | 139.841
9.5 | 1.591 | 0.014 | -0.099 | 113.597
10 | 1.629 | 0.01465 | -0.099 | 111.204
10.5 | 1.661 | 0.0154 | -0.099 | 107.856
11 | 1.687 | 0.01626 | -0.099 | 103.766
11.5 | 1.709 | 0.01719 | -0.099 | 99.42
12 | 1.721 | 0.01828 | -0.099 | 94.119
12.5 | 1.728 | 0.01946 | -0.099 | 88.784
13 | 1.728 | 0.02093 | -0.099 | 82.542
13.5 | 1.723 | 0.02257 | -0.099 | 76.312
14 | 1.713 | 0.02413 | -0.099 | 70.985
14.5 | 1.695 | 0.02606 | -0.098 | 65.028
15 | 1.672 | 0.02829 | -0.098 | 59.11
15.5 | 1.644 | 0.03104 | -0.098 | 52.958
16 | 1.611 | 0.03385 | -0.097 | 47.593
16.5 | 1.575 | 0.03695 | -0.097 | 42.613
17 | 1.534 | 0.04057 | -0.096 | 37.809
17.5 | 1.491 | 0.04433 | -0.096 | 33.628

## 116. Re 12M Mach 0.10 (2)
BIGFOIL.COM POLAR EXPORT
MS3,3-15GP
MS3,3-15GP |  |  |  | Cl Max: | 1.8109 | at alpha= | 18 | deg
XFOIL ncrit=9 |  |  |  | L/D Max: | 163.496 | at alpha= | 6.5 | deg
Re: | 12000000 |  |  | Cd Min: | 0.06933 | at alpha= | 20 | deg
Mach: | 0.1 |  |  | Cl=0 at alpha= | -3.8771 | deg
|  |  |  | @ Cl=0.1, Cd= | 0.0056446
|  |  |  | @ Cl=0.4, Cd= | 0.0053268
|  |  |  | @ Cl=0.6, Cd= | 0.0051857
alpha (deg) | Cl | Cd | Cm | Cl/Cd
-20 | -1.5366 | 0.03604 | -0.0934 | -42.636
-19.5 | -1.5494 | 0.03046 | -0.094 | -50.8667
-18.5 | -1.5156 | 0.02243 | -0.0985 | -67.5702
-18 | -1.4896 | 0.01979 | -0.0994 | -75.2703
-17.5 | -1.4577 | 0.01797 | -0.0991 | -81.1185
-17 | -1.4196 | 0.01679 | -0.0978 | -84.5503
-16.5 | -1.3694 | 0.01563 | -0.0981 | -87.6136
-16 | -1.3137 | 0.01467 | -0.0991 | -89.5501
-15.5 | -1.2706 | 0.0138 | -0.0973 | -92.0725
-15 | -1.2273 | 0.0131 | -0.0952 | -93.687
-14.5 | -1.1745 | 0.01231 | -0.095 | -95.4102
-14 | -1.1204 | 0.01166 | -0.0949 | -96.0892
-13.5 | -1.0117 | 0.01081 | -0.1063 | -93.5893
-13 | -0.939 | 0.01028 | -0.1102 | -91.3424
-12.5 | -0.8974 | 0.00988 | -0.1073 | -90.83
-12 | -0.8519 | 0.00948 | -0.1051 | -89.8629
-11.5 | -0.8042 | 0.00913 | -0.1033 | -88.0832
-11 | -0.7554 | 0.00879 | -0.1017 | -85.9386
-10.5 | -0.7049 | 0.00847 | -0.1004 | -83.2231
-10 | -0.6541 | 0.0082 | -0.0991 | -79.7683
-9.5 | -0.6023 | 0.00795 | -0.098 | -75.761
-9 | -0.5501 | 0.00768 | -0.097 | -71.6276
-8.5 | -0.4976 | 0.0074 | -0.096 | -67.2432
-8 | -0.4447 | 0.00716 | -0.0951 | -62.1089
-7.5 | -0.3911 | 0.00696 | -0.0943 | -56.1925
-7 | -0.3379 | 0.00673 | -0.0934 | -50.208
-6.5 | -0.2854 | 0.00645 | -0.0924 | -44.2481
-6 | -0.2319 | 0.00628 | -0.0916 | -36.9268
-5.5 | -0.1777 | 0.00617 | -0.0909 | -28.8006
-5 | -0.1231 | 0.00605 | -0.0903 | -20.3471
-4.5 | -0.0683 | 0.00594 | -0.0898 | -11.4983
-4 | -0.0135 | 0.00584 | -0.0892 | -2.3116
-3.5 | 0.0414 | 0.00574 | -0.0887 | 7.2125
-3 | 0.0963 | 0.00565 | -0.0882 | 17.0442
-2.5 | 0.1511 | 0.00557 | -0.0877 | 27.1275
-2 | 0.206 | 0.0055 | -0.0872 | 37.4545
-1.5 | 0.2604 | 0.00544 | -0.0866 | 47.8676
-1 | 0.3144 | 0.00538 | -0.086 | 58.4387
-0.5 | 0.3687 | 0.00535 | -0.0854 | 68.9159
0 | 0.4227 | 0.00531 | -0.0848 | 79.6045
0.5 | 0.4764 | 0.00527 | -0.0841 | 90.3985
1.5 | 0.5832 | 0.00517 | -0.0827 | 112.8046
2 | 0.6367 | 0.00522 | -0.082 | 121.9732
2.5 | 0.6907 | 0.00528 | -0.0815 | 130.8144
3 | 0.7442 | 0.00538 | -0.0808 | 138.3271
3.5 | 0.7974 | 0.00551 | -0.0801 | 144.7187
4 | 0.85 | 0.00565 | -0.0793 | 150.4425
4.5 | 0.9027 | 0.00579 | -0.0785 | 155.9067
5 | 0.9541 | 0.006 | -0.0775 | 159.0167
5.5 | 1.0045 | 0.00623 | -0.0763 | 161.236
6 | 1.0543 | 0.00648 | -0.075 | 162.7006
6.5 | 1.1036 | 0.00675 | -0.0736 | 163.4963
7 | 1.1505 | 0.00709 | -0.0718 | 162.2708
7.5 | 1.1963 | 0.00745 | -0.0698 | 160.5772
8 | 1.2392 | 0.00786 | -0.0673 | 157.659
8.5 | 1.28 | 0.00829 | -0.0643 | 154.4029
9 | 1.3112 | 0.00864 | -0.0594 | 151.7593
9.5 | 1.3563 | 0.00896 | -0.0577 | 151.3728
10 | 1.4531 | 0.01011 | -0.0679 | 143.729
10.5 | 1.5086 | 0.01105 | -0.0688 | 136.5249
11 | 1.5331 | 0.01211 | -0.0634 | 126.5979
11.5 | 1.5557 | 0.01332 | -0.058 | 116.7943
12 | 1.5871 | 0.0142 | -0.0544 | 111.7676
12.5 | 1.6193 | 0.0151 | -0.0512 | 107.2384
13 | 1.6492 | 0.01617 | -0.048 | 101.9913
13.5 | 1.6772 | 0.01741 | -0.0448 | 96.3354
14 | 1.7028 | 0.01892 | -0.0418 | 90
14.5 | 1.7267 | 0.02066 | -0.0389 | 83.577
15 | 1.7466 | 0.0228 | -0.0362 | 76.6053
15.5 | 1.7639 | 0.02531 | -0.0336 | 69.6918
16 | 1.7791 | 0.02814 | -0.0314 | 63.2232
16.5 | 1.7926 | 0.03131 | -0.0296 | 57.2533
17 | 1.8016 | 0.03504 | -0.028 | 51.4155
17.5 | 1.8093 | 0.03912 | -0.0269 | 46.25
18 | 1.8109 | 0.04397 | -0.026 | 41.1849
18.5 | 1.8105 | 0.04929 | -0.0255 | 36.7316
19 | 1.8051 | 0.05533 | -0.0255 | 32.6243
19.5 | 1.7955 | 0.06211 | -0.0259 | 28.9084
20 | 1.7834 | 0.06933 | -0.0268 | 25.7234

## 117. Re 12M Mach 0.25 (1)
BIGFOIL.COM POLAR EXPORT
MS3,3-15GP
MS3,3-15GP |  |  |  | Cl Max: | 1.702 | at alpha= | 11.5 | deg
JavaFoil+Calcfoil stall+Eppler ext transition |  |  |  | L/D Max: | 164.999 | at alpha= | 8 | deg
Re: | 12000000 |  |  | Cd Min: | 0.00615 | at alpha= | -1 | deg
Mach: | 0.25 |  |  | Cl=0 at alpha= | -4.0645 | deg
|  |  |  | @ Cl=0.1, Cd= | 0.0063778
|  |  |  | @ Cl=0.4, Cd= | 0.0061552
|  |  |  | @ Cl=0.6, Cd= | 0.0061675
alpha (deg) | Cl | Cd | Cm | Cl/Cd
-17 | -0.463 | 0.11843 | -0.047 | -3.913
-16.5 | -0.502 | 0.11007 | -0.048 | -4.565
-16 | -0.538 | 0.10232 | -0.05 | -5.255
-15.5 | -0.569 | 0.09482 | -0.051 | -5.999
-15 | -0.598 | 0.08494 | -0.054 | -7.037
-14.5 | -0.622 | 0.07605 | -0.057 | -8.177
-14 | -0.646 | 0.0634 | -0.061 | -10.193
-13.5 | -0.668 | 0.05088 | -0.065 | -13.122
-13 | -0.691 | 0.03496 | -0.07 | -19.773
-12.5 | -0.705 | 0.02475 | -0.074 | -28.489
-12 | -0.706 | 0.0195 | -0.076 | -36.189
-11.5 | -0.701 | 0.01523 | -0.078 | -46.06
-11 | -0.688 | 0.01274 | -0.08 | -54.039
-10.5 | -0.677 | 0.01029 | -0.083 | -65.781
-10 | -0.647 | 0.00867 | -0.084 | -74.604
-9.5 | -0.609 | 0.00883 | -0.085 | -68.98
-9 | -0.565 | 0.00835 | -0.085 | -67.669
-8.5 | -0.518 | 0.00804 | -0.086 | -64.389
-8 | -0.467 | 0.0078 | -0.086 | -59.825
-7.5 | -0.413 | 0.00758 | -0.087 | -54.498
-7 | -0.357 | 0.00735 | -0.087 | -48.531
-6.5 | -0.299 | 0.00716 | -0.088 | -41.725
-6 | -0.239 | 0.00702 | -0.088 | -34.072
-5.5 | -0.179 | 0.00676 | -0.089 | -26.387
-5 | -0.117 | 0.00668 | -0.089 | -17.494
-4.5 | -0.054 | 0.00654 | -0.09 | -8.322
-4 | 0.008 | 0.00643 | -0.09 | 1.318
-3.5 | 0.072 | 0.0064 | -0.091 | 11.211
-3 | 0.135 | 0.00635 | -0.091 | 21.264
-2.5 | 0.199 | 0.00627 | -0.092 | 31.689
-2 | 0.262 | 0.00624 | -0.092 | 42.03
-1.5 | 0.325 | 0.0062 | -0.093 | 52.513
-1 | 0.389 | 0.00615 | -0.093 | 63.172
-0.5 | 0.452 | 0.00618 | -0.094 | 73.096
0 | 0.515 | 0.00615 | -0.094 | 83.84
0.5 | 0.578 | 0.00615 | -0.094 | 93.997
1 | 0.641 | 0.0062 | -0.095 | 103.403
1.5 | 0.704 | 0.00626 | -0.095 | 112.399
2 | 0.767 | 0.00623 | -0.096 | 123.002
2.5 | 0.829 | 0.00646 | -0.096 | 128.384
3 | 0.891 | 0.00669 | -0.097 | 133.276
3.5 | 0.953 | 0.00691 | -0.097 | 137.883
4 | 1.015 | 0.00716 | -0.098 | 141.646
4.5 | 1.076 | 0.00741 | -0.098 | 145.128
5 | 1.137 | 0.00767 | -0.099 | 148.245
5.5 | 1.197 | 0.00798 | -0.099 | 149.976
6 | 1.257 | 0.00832 | -0.099 | 151.19
6.5 | 1.317 | 0.00861 | -0.1 | 152.966
7 | 1.375 | 0.00898 | -0.1 | 153.134
7.5 | 1.433 | 0.00938 | -0.101 | 152.757
8 | 1.487 | 0.00901 | -0.101 | 164.999
8.5 | 1.537 | 0.01359 | -0.101 | 113.078
9 | 1.581 | 0.01426 | -0.101 | 110.885
9.5 | 1.62 | 0.01502 | -0.102 | 107.914
10 | 1.65 | 0.01589 | -0.102 | 103.872
10.5 | 1.676 | 0.01679 | -0.102 | 99.839
11 | 1.693 | 0.01791 | -0.101 | 94.519
11.5 | 1.702 | 0.01917 | -0.101 | 88.784
12 | 1.701 | 0.0207 | -0.101 | 82.188
12.5 | 1.691 | 0.02239 | -0.101 | 75.548
13 | 1.673 | 0.02428 | -0.101 | 68.908
13.5 | 1.644 | 0.02643 | -0.1 | 62.207
14 | 1.605 | 0.02904 | -0.1 | 55.288
14.5 | 1.557 | 0.03177 | -0.099 | 49.01
15 | 1.499 | 0.03513 | -0.099 | 42.678
15.5 | 1.434 | 0.03874 | -0.098 | 37.013
16 | 1.36 | 0.04314 | -0.098 | 31.521
16.5 | 1.279 | 0.04768 | -0.097 | 26.83

## 118. Re 12M Mach 0.25 (2)
BIGFOIL.COM POLAR EXPORT
MS3,3-15GP
MS3,3-15GP |  |  |  | Cl Max: | 1.767 | at alpha= | 16.5 | deg
XFOIL ncrit=9 |  |  |  | L/D Max: | 164.07 | at alpha= | 6 | deg
Re: | 12000000 |  |  | Cd Min: | 0.16376 | at alpha= | -20 | deg
Mach: | 0.25 |  |  | Cl=0 at alpha= | -3.8579 | deg
|  |  |  | @ Cl=0.1, Cd= | 0.0056966
|  |  |  | @ Cl=0.4, Cd= | 0.0053727
|  |  |  | @ Cl=0.6, Cd= | 0.0052404
alpha (deg) | Cl | Cd | Cm | Cl/Cd
-20 | -0.7717 | 0.16376 | -0.0172 | -4.7124
-19.5 | -0.8331 | 0.1437 | -0.0297 | -5.7975
-19 | -1.0689 | 0.09892 | -0.06 | -10.8057
-18.5 | -1.2801 | 0.06409 | -0.0841 | -19.9735
-18 | -1.339 | 0.04837 | -0.0968 | -27.6824
-17.5 | -1.3746 | 0.03692 | -0.1058 | -37.2319
-17 | -1.3733 | 0.03016 | -0.1105 | -45.5338
-16.5 | -1.3659 | 0.02417 | -0.1146 | -56.5122
-16 | -1.3363 | 0.02055 | -0.1168 | -65.0268
-15.5 | -1.3026 | 0.01798 | -0.1168 | -72.4472
-15 | -1.2543 | 0.01632 | -0.116 | -76.8566
-14.5 | -1.2271 | 0.01497 | -0.1102 | -81.9706
-14 | -1.1722 | 0.01373 | -0.1091 | -85.3751
-13.5 | -1.0825 | 0.01248 | -0.1144 | -86.7388
-13 | -0.9725 | 0.01162 | -0.1238 | -83.6919
-12.5 | -0.9309 | 0.01106 | -0.1197 | -84.1682
-12 | -0.8859 | 0.01045 | -0.1162 | -84.7751
-11.5 | -0.8382 | 0.00991 | -0.1131 | -84.5812
-11 | -0.7881 | 0.00942 | -0.1105 | -83.6624
-10.5 | -0.7361 | 0.00898 | -0.1083 | -81.971
-10 | -0.6834 | 0.00861 | -0.1062 | -79.3728
-9.5 | -0.6294 | 0.00828 | -0.1044 | -76.0145
-9 | -0.5743 | 0.00798 | -0.1029 | -71.9674
-8.5 | -0.519 | 0.0077 | -0.1015 | -67.4026
-8 | -0.4641 | 0.00738 | -0.1 | -62.8862
-7.5 | -0.4084 | 0.00713 | -0.0987 | -57.2791
-7 | -0.3524 | 0.00692 | -0.0976 | -50.9249
-6.5 | -0.2974 | 0.00666 | -0.0963 | -44.6547
-6 | -0.2427 | 0.00641 | -0.0951 | -37.8627
-5.5 | -0.1864 | 0.00626 | -0.0941 | -29.7764
-5 | -0.1298 | 0.00612 | -0.0933 | -21.2092
-4.5 | -0.073 | 0.006 | -0.0925 | -12.1667
-4 | -0.0162 | 0.0059 | -0.0918 | -2.7458
-3.5 | 0.0408 | 0.0058 | -0.0912 | 7.0345
-3 | 0.0976 | 0.0057 | -0.0905 | 17.1228
-2.5 | 0.1542 | 0.00562 | -0.0899 | 27.4377
-2 | 0.2108 | 0.00555 | -0.0893 | 37.982
-1.5 | 0.2672 | 0.0055 | -0.0886 | 48.5818
-1 | 0.3227 | 0.00541 | -0.0878 | 59.6488
-0.5 | 0.3787 | 0.00539 | -0.0871 | 70.2597
0.5 | 0.4897 | 0.0053 | -0.0857 | 92.3962
1 | 0.5446 | 0.00527 | -0.0848 | 103.3397
1.5 | 0.5994 | 0.00524 | -0.084 | 114.3893
2 | 0.6545 | 0.00528 | -0.0831 | 123.9583
2.5 | 0.7101 | 0.00535 | -0.0824 | 132.729
3 | 0.7656 | 0.00544 | -0.0816 | 140.7353
3.5 | 0.8206 | 0.00558 | -0.0808 | 147.0609
4 | 0.8748 | 0.00572 | -0.0797 | 152.9371
4.5 | 0.9287 | 0.00589 | -0.0786 | 157.674
5 | 0.9816 | 0.00611 | -0.0773 | 160.6547
5.5 | 1.0335 | 0.00635 | -0.0758 | 162.7559
6 | 1.0845 | 0.00661 | -0.0741 | 164.0696
6.5 | 1.1339 | 0.00693 | -0.0721 | 163.6219
7 | 1.1813 | 0.00729 | -0.0697 | 162.0439
7.5 | 1.2278 | 0.00764 | -0.0671 | 160.7068
8 | 1.2666 | 0.00804 | -0.0629 | 157.5373
8.5 | 1.3001 | 0.00849 | -0.0577 | 153.1331
9 | 1.3347 | 0.0089 | -0.0528 | 149.9663
9.5 | 1.3965 | 0.00948 | -0.0542 | 147.3101
10 | 1.4839 | 0.01068 | -0.0612 | 138.9419
10.5 | 1.5345 | 0.01191 | -0.0606 | 128.8413
11.5 | 1.5782 | 0.01477 | -0.0491 | 106.8517
12 | 1.6084 | 0.01602 | -0.0452 | 100.3995
12.5 | 1.639 | 0.01738 | -0.0417 | 94.3038
13 | 1.6669 | 0.01904 | -0.0384 | 87.5473
13.5 | 1.6918 | 0.02104 | -0.0352 | 80.4087
14 | 1.7128 | 0.02349 | -0.0322 | 72.9161
14.5 | 1.7302 | 0.0264 | -0.0295 | 65.5379
15 | 1.7435 | 0.02983 | -0.0271 | 58.4479
15.5 | 1.7554 | 0.0336 | -0.0251 | 52.244
16 | 1.7629 | 0.03795 | -0.0235 | 46.4532
16.5 | 1.767 | 0.04288 | -0.0223 | 41.208
17 | 1.764 | 0.04871 | -0.0216 | 36.2143
17.5 | 1.7588 | 0.05504 | -0.0214 | 31.9549
18 | 1.7476 | 0.0622 | -0.0217 | 28.0965
18.5 | 1.732 | 0.07007 | -0.0226 | 24.7181
19 | 1.7132 | 0.07857 | -0.024 | 21.8048
19.5 | 1.6908 | 0.08767 | -0.026 | 19.286
20 | 1.6652 | 0.09747 | -0.0286 | 17.0842

## 119. Re 12M Mach 0.50 (1)
BIGFOIL.COM POLAR EXPORT
MS3,3-15GP
MS3,3-15GP |  |  |  | Cl Max: | 1.65 | at alpha= | 9 | deg
JavaFoil+Calcfoil stall+Eppler ext transition |  |  |  | L/D Max: | 155.612 | at alpha= | 5.5 | deg
Re: | 12000000 |  |  | Cd Min: | 0.00643 | at alpha= | -1 | deg
Mach: | 0.5 |  |  | Cl=0 at alpha= | -4.0652 | deg
|  |  |  | @ Cl=0.1, Cd= | 0.0066431
|  |  |  | @ Cl=0.4, Cd= | 0.0064591
|  |  |  | @ Cl=0.6, Cd= | 0.0064669
alpha (deg) | Cl | Cd | Cm | Cl/Cd
-20 | -0.902 | 0.16952 | -0.051 | -5.319
-19.5 | -0.875 | 0.15633 | -0.051 | -5.599
-19 | -0.846 | 0.15164 | -0.051 | -5.582
-18.5 | -0.82 | 0.13832 | -0.052 | -5.926
-18 | -0.793 | 0.12796 | -0.053 | -6.199
-17.5 | -0.764 | 0.12473 | -0.052 | -6.126
-17 | -0.737 | 0.11472 | -0.053 | -6.424
-16.5 | -0.717 | 0.09957 | -0.058 | -7.198
-16 | -0.702 | 0.08059 | -0.064 | -8.712
-15.5 | -0.651 | 0.10426 | -0.053 | -6.246
-15 | -0.634 | 0.08593 | -0.06 | -7.374
-14.5 | -0.624 | 0.06325 | -0.069 | -9.862
-14 | -0.569 | 0.0874 | -0.056 | -6.513
-13.5 | -0.559 | 0.06339 | -0.067 | -8.821
-13 | -0.509 | 0.08386 | -0.053 | -6.075
-12.5 | -0.5 | 0.0588 | -0.068 | -8.495
-12 | -0.454 | 0.0744 | -0.055 | -6.101
-11.5 | -0.452 | 0.04363 | -0.074 | -10.35
-11 | -0.402 | 0.0608 | -0.062 | -6.617
-10.5 | -0.369 | 0.06351 | -0.057 | -5.813
-10 | -0.345 | 0.05483 | -0.063 | -6.292
-9.5 | -0.321 | 0.04647 | -0.069 | -6.908
-9 | -0.309 | 0.02728 | -0.081 | -11.336
-8.5 | -0.297 | 0.01373 | -0.091 | -21.61
-8 | -0.43 | 0.01041 | -0.095 | -41.317
-7.5 | -0.419 | 0.00846 | -0.097 | -49.484
-7 | -0.376 | 0.00836 | -0.097 | -45.011
-6.5 | -0.322 | 0.008 | -0.098 | -40.211
-6 | -0.261 | 0.00767 | -0.099 | -34.036
-5.5 | -0.197 | 0.0075 | -0.099 | -26.192
-5 | -0.129 | 0.00709 | -0.1 | -18.247
-4.5 | -0.06 | 0.00695 | -0.1 | -8.707
-4 | 0.009 | 0.00678 | -0.101 | 1.392
-3.5 | 0.08 | 0.00666 | -0.101 | 12.021
-3 | 0.151 | 0.0066 | -0.102 | 22.856
-2.5 | 0.222 | 0.00653 | -0.102 | 33.985
-2 | 0.293 | 0.00648 | -0.103 | 45.16
-1.5 | 0.364 | 0.00649 | -0.104 | 56.005
-1 | 0.434 | 0.00643 | -0.104 | 67.485
-0.5 | 0.505 | 0.00643 | -0.105 | 78.496
0 | 0.576 | 0.00646 | -0.105 | 89.071
0.5 | 0.646 | 0.00648 | -0.106 | 99.726
1 | 0.716 | 0.00656 | -0.106 | 109.06
1.5 | 0.786 | 0.00668 | -0.107 | 117.583
2 | 0.855 | 0.00672 | -0.107 | 127.269
2.5 | 0.925 | 0.00702 | -0.108 | 131.671
3 | 0.993 | 0.00733 | -0.108 | 135.458
3.5 | 1.062 | 0.00767 | -0.109 | 138.493
4 | 1.13 | 0.008 | -0.109 | 141.261
4.5 | 1.197 | 0.00838 | -0.11 | 142.83
5 | 1.264 | 0.00882 | -0.11 | 143.336
5.5 | 1.327 | 0.00853 | -0.111 | 155.612
6 | 1.391 | 0.00897 | -0.111 | 155.139
6.5 | 1.453 | 0.00947 | -0.111 | 153.394
7 | 1.513 | 0.01241 | -0.112 | 121.932
7.5 | 1.569 | 0.01329 | -0.112 | 118.05
8 | 1.604 | 0.01759 | -0.111 | 91.199
8.5 | 1.641 | 0.0192 | -0.111 | 85.468
9 | 1.65 | 0.02123 | -0.11 | 77.709
9.5 | 1.635 | 0.02358 | -0.11 | 69.342
10 | 1.571 | 0.02667 | -0.109 | 58.892
10.5 | 1.366 | 0.03054 | -0.108 | 44.724
11 | 0.98 | 0.03446 | -0.107 | 28.447
11.5 | 1.001 | 0.0403 | -0.106 | 24.836
12 | 1.006 | 0.05471 | -0.102 | 18.396
12.5 | 1.035 | 0.05644 | -0.102 | 18.333
13 | 1.071 | 0.05365 | -0.104 | 19.963
13.5 | 1.085 | 0.06352 | -0.101 | 17.077
14 | 1.109 | 0.06748 | -0.101 | 16.435

## 120. Re 12M Mach 0.50 (2)
BIGFOIL.COM POLAR EXPORT
MS3,3-15GP
MS3,3-15GP |  |  |  | Cl Max: | 1.6761 | at alpha= | 13 | deg
XFOIL ncrit=9 |  |  |  | L/D Max: | 164.348 | at alpha= | 5.5 | deg
Re: | 12000000 |  |  | Cd Min: | 0.14311 | at alpha= | 18 | deg
Mach: | 0.5 |  |  | Cl=0 at alpha= | -3.7626 | deg
|  |  |  | @ Cl=0.1, Cd= | 0.00598
|  |  |  | @ Cl=0.4, Cd= | 0.0056394
|  |  |  | @ Cl=0.6, Cd= | 0.0055225
alpha (deg) | Cl | Cd | Cm | Cl/Cd
-14 | -0.4582 | 0.11385 | -0.0711 | -4.0246
-13.5 | -0.4737 | 0.10272 | -0.0779 | -4.6116
-13 | -0.4812 | 0.08976 | -0.0903 | -5.361
-12.5 | -0.4973 | 0.07821 | -0.101 | -6.3585
-12 | -0.5193 | 0.06758 | -0.1094 | -7.6842
-10 | -0.593 | 0.02021 | -0.162 | -29.3419
-9.5 | -0.6283 | 0.01575 | -0.1537 | -39.8921
-9 | -0.6409 | 0.01222 | -0.142 | -52.4468
-8.5 | -0.6119 | 0.00989 | -0.1329 | -61.8706
-8 | -0.5553 | 0.00883 | -0.1268 | -62.8879
-7.5 | -0.4918 | 0.00818 | -0.1221 | -60.1222
-7 | -0.4259 | 0.00773 | -0.1182 | -55.097
-6.5 | -0.3593 | 0.00738 | -0.115 | -48.6856
-6 | -0.2923 | 0.00711 | -0.1122 | -41.1111
-5.5 | -0.2273 | 0.00684 | -0.1095 | -33.231
-5 | -0.1633 | 0.00653 | -0.107 | -25.0077
-4.5 | -0.0972 | 0.00635 | -0.1051 | -15.3071
-4 | -0.0312 | 0.0062 | -0.1034 | -5.0323
-3.5 | 0.0345 | 0.00608 | -0.1019 | 5.6743
-3 | 0.1 | 0.00598 | -0.1005 | 16.7224
-2.5 | 0.1647 | 0.00586 | -0.0991 | 28.1058
-1 | 0.3566 | 0.00566 | -0.0953 | 63.0035
0 | 0.483 | 0.0056 | -0.0927 | 86.25
0.5 | 0.5453 | 0.00554 | -0.0913 | 98.4296
1 | 0.6079 | 0.00552 | -0.09 | 110.1268
1.5 | 0.669 | 0.00546 | -0.0883 | 122.5275
2 | 0.7311 | 0.00554 | -0.0867 | 131.9675
2.5 | 0.7928 | 0.00565 | -0.0849 | 140.3186
3 | 0.854 | 0.0058 | -0.083 | 147.2414
3.5 | 0.9159 | 0.00596 | -0.081 | 153.6745
4 | 0.9759 | 0.00613 | -0.0786 | 159.2007
4.5 | 1.0345 | 0.00636 | -0.0758 | 162.6572
5 | 1.0835 | 0.0066 | -0.0709 | 164.1667
5.5 | 1.134 | 0.0069 | -0.0663 | 164.3478
6 | 1.1819 | 0.00731 | -0.0611 | 161.6826
6.5 | 1.2308 | 0.00773 | -0.056 | 159.2238
7 | 1.2761 | 0.00824 | -0.0502 | 154.8665
7.5 | 1.3232 | 0.00873 | -0.0448 | 151.5693
8 | 1.3628 | 0.0094 | -0.0381 | 144.9787
8.5 | 1.4 | 0.01018 | -0.0312 | 137.5246
9 | 1.4362 | 0.01103 | -0.0243 | 130.2085
10.5 | 1.6269 | 0.02037 | -0.0313 | 79.8675
11 | 1.6258 | 0.02526 | -0.0263 | 64.3626
11.5 | 1.6489 | 0.02901 | -0.0229 | 56.839
12 | 1.6633 | 0.03353 | -0.0198 | 49.6063
12.5 | 1.675 | 0.0385 | -0.0171 | 43.5065
13 | 1.6761 | 0.04447 | -0.0151 | 37.6906
13.5 | 1.6712 | 0.05115 | -0.0136 | 32.6725
14 | 1.6563 | 0.0589 | -0.013 | 28.1205
14.5 | 1.6352 | 0.06744 | -0.0132 | 24.2467
15 | 1.606 | 0.07696 | -0.0144 | 20.868
15.5 | 1.5772 | 0.08679 | -0.0163 | 18.1726
16 | 1.5433 | 0.09749 | -0.0193 | 15.8303
16.5 | 1.5101 | 0.10844 | -0.023 | 13.9257
17 | 1.4777 | 0.11978 | -0.0275 | 12.3368
17.5 | 1.4484 | 0.13114 | -0.0327 | 11.0447
18 | 1.4184 | 0.14311 | -0.039 | 9.9113

## 121. Re 14M Mach 0.00 (1)
BIGFOIL.COM POLAR EXPORT
MS3,3-15GP
MS3,3-15GP |  |  |  | Cl Max: | 1.738 | at alpha= | 13 | deg
JavaFoil+Calcfoil stall+Eppler ext transition |  |  |  | L/D Max: | 157.849 | at alpha= | 7 | deg
Re: | 14000000 |  |  | Cd Min: | 0.006 | at alpha= | 0.5 | deg
Mach: | 0 |  |  | Cl=0 at alpha= | -4.0656 | deg
|  |  |  | @ Cl=0.1, Cd= | 0.006225
|  |  |  | @ Cl=0.4, Cd= | 0.0060523
|  |  |  | @ Cl=0.6, Cd= | 0.0060525
alpha (deg) | Cl | Cd | Cm | Cl/Cd
-19.5 | -0.7 | 0.12918 | -0.048 | -5.42
-19 | -0.716 | 0.11971 | -0.049 | -5.983
-18.5 | -0.732 | 0.11015 | -0.051 | -6.643
-18 | -0.745 | 0.10251 | -0.052 | -7.268
-17.5 | -0.757 | 0.09469 | -0.053 | -7.994
-17 | -0.768 | 0.08533 | -0.055 | -9
-16.5 | -0.779 | 0.0748 | -0.058 | -10.415
-16 | -0.789 | 0.0645 | -0.06 | -12.234
-15.5 | -0.806 | 0.04907 | -0.064 | -16.429
-15 | -0.814 | 0.03982 | -0.066 | -20.444
-14.5 | -0.822 | 0.03066 | -0.069 | -26.807
-14 | -0.821 | 0.02542 | -0.071 | -32.274
-13.5 | -0.816 | 0.02075 | -0.072 | -39.321
-13 | -0.808 | 0.01675 | -0.074 | -48.222
-12.5 | -0.792 | 0.01442 | -0.075 | -54.964
-12 | -0.777 | 0.01195 | -0.077 | -65.042
-11.5 | -0.761 | 0.01026 | -0.079 | -74.133
-11 | -0.73 | 0.0086 | -0.08 | -84.913
-10.5 | -0.693 | 0.00872 | -0.081 | -79.481
-10 | -0.652 | 0.0084 | -0.082 | -77.613
-9.5 | -0.607 | 0.00812 | -0.082 | -74.784
-9 | -0.56 | 0.00783 | -0.082 | -71.475
-8.5 | -0.51 | 0.00763 | -0.083 | -66.857
-8 | -0.458 | 0.00741 | -0.083 | -61.749
-7.5 | -0.404 | 0.00721 | -0.084 | -55.982
-7 | -0.348 | 0.00709 | -0.084 | -49.082
-6.5 | -0.291 | 0.00691 | -0.085 | -42.065
-6 | -0.233 | 0.00685 | -0.085 | -33.972
-5.5 | -0.173 | 0.00657 | -0.086 | -26.372
-5 | -0.113 | 0.00648 | -0.086 | -17.498
-4.5 | -0.053 | 0.00636 | -0.087 | -8.297
-4 | 0.008 | 0.00631 | -0.087 | 1.301
-3.5 | 0.069 | 0.00624 | -0.088 | 11.139
-3 | 0.131 | 0.00621 | -0.088 | 21.081
-2.5 | 0.192 | 0.00613 | -0.089 | 31.384
-2 | 0.254 | 0.00612 | -0.089 | 41.452
-1.5 | 0.315 | 0.0061 | -0.09 | 51.659
-1 | 0.376 | 0.00606 | -0.09 | 62.078
-0.5 | 0.438 | 0.00604 | -0.091 | 72.418
0 | 0.499 | 0.00605 | -0.091 | 82.524
0.5 | 0.56 | 0.006 | -0.092 | 93.347
1 | 0.621 | 0.00608 | -0.092 | 102.118
1.5 | 0.682 | 0.00617 | -0.092 | 110.612
2 | 0.743 | 0.00624 | -0.093 | 118.937
2.5 | 0.803 | 0.00632 | -0.093 | 126.983
3 | 0.863 | 0.00651 | -0.094 | 132.717
3.5 | 0.924 | 0.00671 | -0.094 | 137.601
4 | 0.983 | 0.00691 | -0.095 | 142.368
4.5 | 1.043 | 0.00712 | -0.095 | 146.435
5 | 1.102 | 0.00738 | -0.095 | 149.305
5.5 | 1.161 | 0.00763 | -0.096 | 152.145
6 | 1.219 | 0.00789 | -0.096 | 154.593
6.5 | 1.277 | 0.00817 | -0.097 | 156.358
7 | 1.334 | 0.00845 | -0.097 | 157.849
7.5 | 1.391 | 0.00881 | -0.097 | 157.82
8 | 1.446 | 0.00921 | -0.098 | 156.981
8.5 | 1.496 | 0.01024 | -0.098 | 146.129
9 | 1.543 | 0.01069 | -0.098 | 144.314
9.5 | 1.586 | 0.01345 | -0.099 | 117.925
10 | 1.625 | 0.01411 | -0.099 | 115.204
10.5 | 1.66 | 0.01474 | -0.099 | 112.619
11 | 1.687 | 0.01553 | -0.099 | 108.655
11.5 | 1.711 | 0.01637 | -0.099 | 104.49
12 | 1.727 | 0.01732 | -0.099 | 99.716
12.5 | 1.735 | 0.01844 | -0.099 | 94.106
13 | 1.738 | 0.01971 | -0.099 | 88.21
13.5 | 1.735 | 0.02124 | -0.099 | 81.712
14 | 1.729 | 0.02265 | -0.099 | 76.339
14.5 | 1.715 | 0.02463 | -0.098 | 69.641
15 | 1.697 | 0.02632 | -0.098 | 64.463
15.5 | 1.673 | 0.02874 | -0.098 | 58.22
16 | 1.645 | 0.03128 | -0.097 | 52.608
16.5 | 1.613 | 0.03431 | -0.097 | 47.016
17 | 1.578 | 0.0374 | -0.097 | 42.188
17.5 | 1.54 | 0.04089 | -0.096 | 37.66
18 | 1.499 | 0.04444 | -0.096 | 33.743

## 122. Re 14M Mach 0.00 (2)
BIGFOIL.COM POLAR EXPORT
MS3,3-15GP
MS3,3-15GP |  |  |  | Cl Max: | 1.8429 | at alpha= | 18.5 | deg
XFOIL ncrit=9 |  |  |  | L/D Max: | 165.338 | at alpha= | 6.5 | deg
Re: | 14000000 |  |  | Cd Min: | 0.06146 | at alpha= | 20 | deg
Mach: | 0 |  |  | Cl=0 at alpha= | -3.88 | deg
|  |  |  | @ Cl=0.1, Cd= | 0.0055544
|  |  |  | @ Cl=0.4, Cd= | 0.0052842
|  |  |  | @ Cl=0.6, Cd= | 0.0051502
alpha (deg) | Cl | Cd | Cm | Cl/Cd
-20 | -1.5964 | 0.02831 | -0.0918 | -56.39
-19.5 | -1.5737 | 0.02435 | -0.0953 | -64.6283
-19 | -1.5474 | 0.02135 | -0.0973 | -72.4778
-18.5 | -1.5225 | 0.01896 | -0.0978 | -80.3006
-18 | -1.4906 | 0.01741 | -0.0971 | -85.6175
-17.5 | -1.4531 | 0.01623 | -0.096 | -89.5317
-17 | -1.405 | 0.01521 | -0.0961 | -92.3734
-16.5 | -1.3523 | 0.01428 | -0.0969 | -94.6989
-15.5 | -1.2665 | 0.0128 | -0.0936 | -98.9453
-15 | -1.216 | 0.01216 | -0.0932 | -100
-14.5 | -1.1605 | 0.01147 | -0.0938 | -101.177
-14 | -1.0781 | 0.01081 | -0.0999 | -99.7317
-13.5 | -0.9795 | 0.01032 | -0.1096 | -94.9128
-13 | -0.9394 | 0.00993 | -0.1067 | -94.6022
-12.5 | -0.8953 | 0.00953 | -0.1045 | -93.9454
-12 | -0.8493 | 0.00916 | -0.1027 | -92.7183
-11.5 | -0.8013 | 0.00883 | -0.1012 | -90.7475
-11 | -0.7524 | 0.00849 | -0.0998 | -88.6219
-10.5 | -0.7022 | 0.00819 | -0.0986 | -85.7387
-10 | -0.6514 | 0.00794 | -0.0975 | -82.0403
-9.5 | -0.5995 | 0.0077 | -0.0966 | -77.8571
-9 | -0.5473 | 0.00746 | -0.0958 | -73.3646
-8.5 | -0.495 | 0.00722 | -0.0949 | -68.5596
-8 | -0.4425 | 0.00698 | -0.0941 | -63.3954
-7.5 | -0.3893 | 0.0068 | -0.0933 | -57.25
-7 | -0.3363 | 0.00659 | -0.0926 | -51.0319
-6.5 | -0.2839 | 0.00634 | -0.0917 | -44.7792
-6 | -0.2306 | 0.00618 | -0.091 | -37.3139
-5.5 | -0.1766 | 0.00606 | -0.0903 | -29.1419
-5 | -0.1223 | 0.00594 | -0.0898 | -20.5892
-4.5 | -0.0679 | 0.00584 | -0.0893 | -11.6267
-4 | -0.0132 | 0.00575 | -0.0888 | -2.2957
-3.5 | 0.0418 | 0.00565 | -0.0884 | 7.3982
-3 | 0.0966 | 0.00556 | -0.0879 | 17.3741
-2.5 | 0.1512 | 0.00547 | -0.0874 | 27.6417
-2 | 0.2059 | 0.00543 | -0.087 | 37.919
-1.5 | 0.26 | 0.00538 | -0.0864 | 48.3271
-1 | 0.3133 | 0.00533 | -0.0857 | 58.7805
-0.5 | 0.3677 | 0.00532 | -0.0852 | 69.1165
0 | 0.4219 | 0.00526 | -0.0848 | 80.2091
0.5 | 0.4758 | 0.0052 | -0.0842 | 91.5
1 | 0.5292 | 0.00518 | -0.0836 | 102.1622
1.5 | 0.582 | 0.00514 | -0.0828 | 113.2296
2 | 0.6349 | 0.00517 | -0.0821 | 122.8046
2.5 | 0.6883 | 0.00524 | -0.0815 | 131.355
3 | 0.7414 | 0.00534 | -0.0809 | 138.839
3.5 | 0.7947 | 0.00546 | -0.0803 | 145.5495
4 | 0.8483 | 0.00554 | -0.0797 | 153.1227
4.5 | 0.9001 | 0.0057 | -0.0789 | 157.9123
5 | 0.9511 | 0.00591 | -0.0779 | 160.9306
5.5 | 1.001 | 0.00615 | -0.0767 | 162.7642
6 | 1.0497 | 0.00642 | -0.0753 | 163.5047
6.5 | 1.0995 | 0.00665 | -0.0742 | 165.3383
7 | 1.1466 | 0.007 | -0.0725 | 163.8
7.5 | 1.1932 | 0.00732 | -0.0708 | 163.0055
8 | 1.2345 | 0.0078 | -0.0681 | 158.2692
8.5 | 1.2771 | 0.00818 | -0.0656 | 156.1247
9 | 1.3132 | 0.0086 | -0.0619 | 152.6977
9.5 | 1.3382 | 0.00906 | -0.0558 | 147.7042
10 | 1.4358 | 0.00979 | -0.0663 | 146.6599
10.5 | 1.4868 | 0.01069 | -0.0664 | 139.0833
11 | 1.5338 | 0.01178 | -0.066 | 130.2037
11.5 | 1.5591 | 0.01282 | -0.061 | 121.6147
12 | 1.5926 | 0.01356 | -0.0578 | 117.4484
12.5 | 1.6257 | 0.01434 | -0.0546 | 113.3682
13 | 1.6573 | 0.01524 | -0.0516 | 108.7467
13.5 | 1.686 | 0.01632 | -0.0483 | 103.3088
14 | 1.7124 | 0.01762 | -0.0452 | 97.185
14.5 | 1.7373 | 0.01912 | -0.0422 | 90.863
15 | 1.7587 | 0.02097 | -0.0393 | 83.8674
15.5 | 1.7785 | 0.02307 | -0.0367 | 77.0915
16 | 1.7974 | 0.0254 | -0.0345 | 70.7638
16.5 | 1.8132 | 0.02811 | -0.0324 | 64.5037
17 | 1.8252 | 0.03132 | -0.0306 | 58.2759
17.5 | 1.8353 | 0.03486 | -0.0291 | 52.6477
18 | 1.8408 | 0.03906 | -0.0279 | 47.1275
18.5 | 1.8429 | 0.04378 | -0.027 | 42.0946
19 | 1.8424 | 0.049 | -0.0266 | 37.6
19.5 | 1.8368 | 0.05497 | -0.0266 | 33.4146
20 | 1.8287 | 0.06146 | -0.027 | 29.7543

## 123. Re 14M Mach 0.10 (1)
BIGFOIL.COM POLAR EXPORT
MS3,3-15GP
MS3,3-15GP |  |  |  | Cl Max: | 1.732 | at alpha= | 12.5 | deg
JavaFoil+Calcfoil stall+Eppler ext transition |  |  |  | L/D Max: | 157.355 | at alpha= | 7 | deg
Re: | 14000000 |  |  | Cd Min: | 0.00603 | at alpha= | 0.5 | deg
Mach: | 0.1 |  |  | Cl=0 at alpha= | -4.0656 | deg
|  |  |  | @ Cl=0.1, Cd= | 0.0062361
|  |  |  | @ Cl=0.4, Cd= | 0.0060465
|  |  |  | @ Cl=0.6, Cd= | 0.0060725
alpha (deg) | Cl | Cd | Cm | Cl/Cd
-19 | -0.672 | 0.12433 | -0.048 | -5.406
-18.5 | -0.689 | 0.11669 | -0.049 | -5.907
-18 | -0.707 | 0.10743 | -0.051 | -6.578
-17.5 | -0.721 | 0.09989 | -0.052 | -7.221
-17 | -0.735 | 0.09083 | -0.054 | -8.088
-16.5 | -0.748 | 0.08046 | -0.056 | -9.295
-16 | -0.759 | 0.0711 | -0.058 | -10.674
-15.5 | -0.775 | 0.05682 | -0.062 | -13.643
-15 | -0.788 | 0.04507 | -0.065 | -17.491
-14.5 | -0.8 | 0.03425 | -0.068 | -23.359
-14 | -0.803 | 0.02777 | -0.07 | -28.922
-13.5 | -0.802 | 0.02228 | -0.072 | -36.006
-13 | -0.796 | 0.01809 | -0.074 | -43.991
-12.5 | -0.782 | 0.01545 | -0.075 | -50.63
-12 | -0.769 | 0.01265 | -0.077 | -60.793
-11.5 | -0.755 | 0.01054 | -0.08 | -71.657
-11 | -0.728 | 0.00973 | -0.081 | -74.768
-10.5 | -0.693 | 0.0088 | -0.081 | -78.681
-10 | -0.652 | 0.00847 | -0.082 | -76.96
-9.5 | -0.608 | 0.00818 | -0.082 | -74.334
-9 | -0.561 | 0.0079 | -0.083 | -70.995
-8.5 | -0.511 | 0.00768 | -0.083 | -66.607
-8 | -0.459 | 0.0074 | -0.084 | -62.049
-7.5 | -0.405 | 0.00726 | -0.084 | -55.803
-7 | -0.35 | 0.00708 | -0.085 | -49.341
-6.5 | -0.292 | 0.00696 | -0.085 | -41.982
-6 | -0.234 | 0.00688 | -0.086 | -33.964
-5.5 | -0.174 | 0.00656 | -0.086 | -26.554
-5 | -0.114 | 0.00651 | -0.087 | -17.48
-4.5 | -0.053 | 0.00639 | -0.087 | -8.299
-4 | 0.008 | 0.00633 | -0.088 | 1.302
-3.5 | 0.07 | 0.00627 | -0.088 | 11.132
-3 | 0.132 | 0.0062 | -0.089 | 21.226
-2.5 | 0.193 | 0.00617 | -0.089 | 31.357
-2 | 0.255 | 0.00615 | -0.09 | 41.518
-1.5 | 0.317 | 0.00613 | -0.09 | 51.678
-1 | 0.378 | 0.00605 | -0.091 | 62.507
-0.5 | 0.44 | 0.00604 | -0.091 | 72.774
0 | 0.502 | 0.00608 | -0.092 | 82.499
0.5 | 0.563 | 0.00603 | -0.092 | 93.302
1 | 0.624 | 0.0061 | -0.092 | 102.404
1.5 | 0.685 | 0.00617 | -0.093 | 111.003
2 | 0.746 | 0.00627 | -0.093 | 119.047
2.5 | 0.807 | 0.00633 | -0.094 | 127.42
3 | 0.868 | 0.00654 | -0.094 | 132.762
3.5 | 0.928 | 0.00671 | -0.095 | 138.231
4 | 0.988 | 0.00693 | -0.095 | 142.535
4.5 | 1.048 | 0.00716 | -0.095 | 146.259
5 | 1.107 | 0.00741 | -0.096 | 149.408
5.5 | 1.166 | 0.00769 | -0.096 | 151.758
6 | 1.225 | 0.00795 | -0.097 | 154.133
6.5 | 1.283 | 0.00822 | -0.097 | 156.15
7 | 1.341 | 0.00852 | -0.098 | 157.355
7.5 | 1.397 | 0.00889 | -0.098 | 157.195
8 | 1.453 | 0.00928 | -0.098 | 156.611
8.5 | 1.503 | 0.01034 | -0.099 | 145.379
9 | 1.549 | 0.0108 | -0.099 | 143.382
9.5 | 1.592 | 0.01365 | -0.099 | 116.588
10 | 1.63 | 0.01428 | -0.099 | 114.171
10.5 | 1.664 | 0.01498 | -0.1 | 111.148
11 | 1.69 | 0.01582 | -0.1 | 106.827
11.5 | 1.712 | 0.01668 | -0.1 | 102.616
12 | 1.725 | 0.01767 | -0.1 | 97.628
12.5 | 1.732 | 0.01884 | -0.099 | 91.933
13 | 1.732 | 0.0202 | -0.099 | 85.728
13.5 | 1.726 | 0.02181 | -0.099 | 79.154
14 | 1.716 | 0.02337 | -0.099 | 73.44
14.5 | 1.699 | 0.0254 | -0.099 | 66.878
15 | 1.676 | 0.02719 | -0.098 | 61.639
15.5 | 1.648 | 0.02982 | -0.098 | 55.257
16 | 1.615 | 0.03252 | -0.098 | 49.664
16.5 | 1.578 | 0.03574 | -0.097 | 44.148
17 | 1.538 | 0.03902 | -0.097 | 39.401
17.5 | 1.494 | 0.04264 | -0.096 | 35.039

## 124. Re 14M Mach 0.10 (2)
BIGFOIL.COM POLAR EXPORT
MS3,3-15GP
MS3,3-15GP |  |  |  | Cl Max: | 1.8345 | at alpha= | 18 | deg
XFOIL ncrit=9 |  |  |  | L/D Max: | 165.187 | at alpha= | 6.5 | deg
Re: | 14000000 |  |  | Cd Min: | 0.06597 | at alpha= | 20 | deg
Mach: | 0.1 |  |  | Cl=0 at alpha= | -3.8754 | deg
|  |  |  | @ Cl=0.1, Cd= | 0.0055648
|  |  |  | @ Cl=0.4, Cd= | 0.0052964
|  |  |  | @ Cl=0.6, Cd= | 0.0051584
alpha (deg) | Cl | Cd | Cm | Cl/Cd
-20 | -1.564 | 0.03383 | -0.0936 | -46.2312
-19.5 | -1.5606 | 0.02857 | -0.0962 | -54.6237
-19 | -1.5392 | 0.02444 | -0.0995 | -62.9787
-18.5 | -1.5177 | 0.02116 | -0.101 | -71.725
-18 | -1.4907 | 0.01879 | -0.1014 | -79.3348
-17.5 | -1.4577 | 0.01713 | -0.1006 | -85.0963
-17 | -1.4168 | 0.01603 | -0.0995 | -88.3843
-16.5 | -1.3653 | 0.01489 | -0.0999 | -91.6924
-16 | -1.3094 | 0.01398 | -0.1009 | -93.6624
-15.5 | -1.2776 | 0.0132 | -0.0966 | -96.7879
-15 | -1.2278 | 0.0125 | -0.0958 | -98.224
-14.5 | -1.1724 | 0.01176 | -0.096 | -99.6939
-14 | -1.0911 | 0.01105 | -0.1016 | -98.7421
-13.5 | -0.9867 | 0.01049 | -0.1121 | -94.061
-13 | -0.9462 | 0.01012 | -0.109 | -93.498
-12.5 | -0.9021 | 0.0097 | -0.1066 | -93
-12 | -0.8558 | 0.0093 | -0.1045 | -92.0215
-11.5 | -0.8076 | 0.00896 | -0.1028 | -90.1339
-11 | -0.7584 | 0.00859 | -0.1013 | -88.2887
-10.5 | -0.7079 | 0.00827 | -0.1 | -85.5985
-10 | -0.6568 | 0.00801 | -0.0987 | -81.9975
-9.5 | -0.6044 | 0.00776 | -0.0977 | -77.8866
-9 | -0.5516 | 0.00752 | -0.0968 | -73.3511
-8.5 | -0.4989 | 0.00727 | -0.0958 | -68.6245
-8 | -0.446 | 0.00702 | -0.0949 | -63.5328
-7.5 | -0.3924 | 0.00683 | -0.0941 | -57.4524
-7 | -0.3389 | 0.00662 | -0.0933 | -51.1934
-6.5 | -0.2861 | 0.00636 | -0.0924 | -44.9843
-6 | -0.2325 | 0.0062 | -0.0916 | -37.5
-5.5 | -0.1782 | 0.00607 | -0.0909 | -29.3575
-5 | -0.1236 | 0.00595 | -0.0903 | -20.7731
-4.5 | -0.0688 | 0.00585 | -0.0897 | -11.7607
-4 | -0.0138 | 0.00576 | -0.0892 | -2.3958
-3.5 | 0.0416 | 0.00566 | -0.0888 | 7.3498
-3 | 0.0968 | 0.00557 | -0.0883 | 17.3788
-2.5 | 0.1517 | 0.00548 | -0.0878 | 27.6825
-2 | 0.2068 | 0.00544 | -0.0874 | 38.0147
-1.5 | 0.2612 | 0.00539 | -0.0868 | 48.4601
-1 | 0.3149 | 0.00534 | -0.0861 | 58.97
-0.5 | 0.3695 | 0.00533 | -0.0856 | 69.3246
0 | 0.424 | 0.00527 | -0.0851 | 80.4554
0.5 | 0.4782 | 0.00521 | -0.0845 | 91.785
1 | 0.5319 | 0.00519 | -0.0838 | 102.4855
1.5 | 0.585 | 0.00515 | -0.0831 | 113.5922
2 | 0.6383 | 0.00518 | -0.0824 | 123.2239
2.5 | 0.6919 | 0.00525 | -0.0817 | 131.7905
3 | 0.7453 | 0.00535 | -0.081 | 139.3084
3.5 | 0.7989 | 0.00547 | -0.0804 | 146.0512
4 | 0.8528 | 0.00556 | -0.0798 | 153.3813
4.5 | 0.905 | 0.00571 | -0.079 | 158.4939
5 | 0.9562 | 0.00593 | -0.0779 | 161.2479
5.5 | 1.0064 | 0.00617 | -0.0767 | 163.1118
6 | 1.0553 | 0.00645 | -0.0752 | 163.6124
6.5 | 1.1051 | 0.00669 | -0.0739 | 165.1868
7 | 1.1526 | 0.00703 | -0.0722 | 163.9545
7.5 | 1.1993 | 0.00735 | -0.0704 | 163.1701
8 | 1.2406 | 0.00784 | -0.0676 | 158.2398
8.5 | 1.283 | 0.00823 | -0.0649 | 155.8931
9 | 1.3166 | 0.00861 | -0.0605 | 152.9152
9.5 | 1.3423 | 0.00912 | -0.0545 | 147.182
10 | 1.4394 | 0.00987 | -0.0647 | 145.8359
10.5 | 1.4926 | 0.01081 | -0.0651 | 138.0759
11 | 1.5384 | 0.01195 | -0.0644 | 128.7364
11.5 | 1.5644 | 0.01301 | -0.0595 | 120.246
12 | 1.5974 | 0.01381 | -0.056 | 115.6698
12.5 | 1.6303 | 0.01464 | -0.0528 | 111.3593
13 | 1.6612 | 0.01562 | -0.0496 | 106.3508
13.5 | 1.6897 | 0.0168 | -0.0464 | 100.5774
14 | 1.7152 | 0.01824 | -0.0431 | 94.0351
14.5 | 1.7392 | 0.0199 | -0.0402 | 87.397
15 | 1.7599 | 0.02194 | -0.0373 | 80.2142
15.5 | 1.7795 | 0.02419 | -0.0348 | 73.5635
16 | 1.7972 | 0.02676 | -0.0326 | 67.1599
16.5 | 1.8118 | 0.02973 | -0.0306 | 60.9418
17 | 1.8224 | 0.03322 | -0.0289 | 54.8585
17.5 | 1.8307 | 0.03711 | -0.0275 | 49.3317
18 | 1.8345 | 0.04167 | -0.0264 | 44.0245
18.5 | 1.8337 | 0.04687 | -0.0258 | 39.1231
19 | 1.8314 | 0.05249 | -0.0255 | 34.8905
19.5 | 1.8235 | 0.05889 | -0.0257 | 30.9645
20 | 1.8119 | 0.06597 | -0.0264 | 27.4655

## 125. Re 14M Mach 0.25 (1)
BIGFOIL.COM POLAR EXPORT
MS3,3-15GP
MS3,3-15GP |  |  |  | Cl Max: | 1.705 | at alpha= | 11.5 | deg
JavaFoil+Calcfoil stall+Eppler ext transition |  |  |  | L/D Max: | 154.859 | at alpha= | 7 | deg
Re: | 14000000 |  |  | Cd Min: | 0.00609 | at alpha= | 0.5 | deg
Mach: | 0.25 |  |  | Cl=0 at alpha= | -4.0645 | deg
|  |  |  | @ Cl=0.1, Cd= | 0.00629
|  |  |  | @ Cl=0.4, Cd= | 0.0061448
|  |  |  | @ Cl=0.6, Cd= | 0.0061144
alpha (deg) | Cl | Cd | Cm | Cl/Cd
-17.5 | -0.421 | 0.12535 | -0.046 | -3.361
-17 | -0.464 | 0.11663 | -0.048 | -3.979
-16.5 | -0.503 | 0.10817 | -0.049 | -4.653
-16 | -0.539 | 0.10032 | -0.051 | -5.369
-15.5 | -0.57 | 0.09276 | -0.052 | -6.146
-15 | -0.598 | 0.08409 | -0.054 | -7.115
-14.5 | -0.625 | 0.07301 | -0.058 | -8.557
-14 | -0.648 | 0.06179 | -0.061 | -10.486
-13.5 | -0.675 | 0.04545 | -0.066 | -14.861
-13 | -0.697 | 0.03172 | -0.071 | -21.981
-12.5 | -0.709 | 0.02305 | -0.074 | -30.751
-12 | -0.709 | 0.01829 | -0.076 | -38.75
-11.5 | -0.704 | 0.01446 | -0.079 | -48.694
-11 | -0.692 | 0.012 | -0.081 | -57.638
-10.5 | -0.679 | 0.01004 | -0.083 | -67.627
-10 | -0.648 | 0.00846 | -0.084 | -76.532
-9.5 | -0.609 | 0.00862 | -0.085 | -70.639
-9 | -0.565 | 0.00821 | -0.085 | -68.852
-8.5 | -0.518 | 0.00791 | -0.086 | -65.466
-8 | -0.467 | 0.00767 | -0.086 | -60.887
-7.5 | -0.413 | 0.00745 | -0.087 | -55.487
-7 | -0.357 | 0.00723 | -0.087 | -49.369
-6.5 | -0.299 | 0.00705 | -0.088 | -42.36
-6 | -0.239 | 0.00697 | -0.088 | -34.347
-5.5 | -0.179 | 0.00668 | -0.089 | -26.722
-5 | -0.117 | 0.00657 | -0.089 | -17.786
-4.5 | -0.054 | 0.00645 | -0.09 | -8.44
-4 | 0.008 | 0.00639 | -0.09 | 1.325
-3.5 | 0.072 | 0.00629 | -0.091 | 11.394
-3 | 0.135 | 0.00629 | -0.091 | 21.487
-2.5 | 0.199 | 0.00625 | -0.092 | 31.755
-2 | 0.262 | 0.0062 | -0.092 | 42.304
-1.5 | 0.325 | 0.00618 | -0.093 | 52.668
-1 | 0.389 | 0.00615 | -0.093 | 63.184
-0.5 | 0.452 | 0.00612 | -0.094 | 73.785
0 | 0.515 | 0.00615 | -0.094 | 83.807
0.5 | 0.578 | 0.00609 | -0.095 | 94.974
1 | 0.641 | 0.00616 | -0.095 | 104.073
1.5 | 0.704 | 0.00627 | -0.095 | 112.356
2 | 0.767 | 0.00637 | -0.096 | 120.277
2.5 | 0.829 | 0.00645 | -0.096 | 128.538
3 | 0.891 | 0.00667 | -0.097 | 133.633
3.5 | 0.953 | 0.00686 | -0.097 | 138.923
4 | 1.015 | 0.0071 | -0.098 | 142.844
4.5 | 1.076 | 0.00733 | -0.098 | 146.859
5 | 1.137 | 0.00763 | -0.099 | 148.904
5.5 | 1.197 | 0.00791 | -0.099 | 151.319
6 | 1.257 | 0.00822 | -0.099 | 152.988
6.5 | 1.317 | 0.00851 | -0.1 | 154.644
7 | 1.375 | 0.00888 | -0.1 | 154.859
7.5 | 1.433 | 0.00927 | -0.101 | 154.494
8 | 1.489 | 0.00976 | -0.101 | 152.618
8.5 | 1.538 | 0.01093 | -0.101 | 140.698
9 | 1.582 | 0.01391 | -0.101 | 113.735
9.5 | 1.621 | 0.01463 | -0.102 | 110.798
10 | 1.653 | 0.01546 | -0.102 | 106.921
10.5 | 1.679 | 0.01631 | -0.102 | 102.903
11 | 1.697 | 0.01734 | -0.102 | 97.899
11.5 | 1.705 | 0.01857 | -0.101 | 91.822
12 | 1.705 | 0.02 | -0.101 | 85.266
12.5 | 1.695 | 0.02165 | -0.101 | 78.293
13 | 1.677 | 0.02344 | -0.101 | 71.537
13.5 | 1.648 | 0.02548 | -0.1 | 64.693
14 | 1.609 | 0.02798 | -0.1 | 57.509
14.5 | 1.561 | 0.03087 | -0.1 | 50.551
15 | 1.503 | 0.0338 | -0.099 | 44.466
15.5 | 1.437 | 0.0373 | -0.099 | 38.53
16 | 1.363 | 0.04138 | -0.098 | 32.944
16.5 | 1.283 | 0.04574 | -0.098 | 28.047

## 126. Re 14M Mach 0.25 (2)
BIGFOIL.COM POLAR EXPORT
MS3,3-15GP
MS3,3-15GP |  |  |  | Cl Max: | 1.79 | at alpha= | 16.5 | deg
XFOIL ncrit=9 |  |  |  | L/D Max: | 165.583 | at alpha= | 6.5 | deg
Re: | 14000000 |  |  | Cd Min: | 0.15524 | at alpha= | -20 | deg
Mach: | 0.25 |  |  | Cl=0 at alpha= | -3.8549 | deg
|  |  |  | @ Cl=0.1, Cd= | 0.0056261
|  |  |  | @ Cl=0.4, Cd= | 0.005339
|  |  |  | @ Cl=0.6, Cd= | 0.0051912
alpha (deg) | Cl | Cd | Cm | Cl/Cd
-20 | -0.8151 | 0.15524 | -0.0227 | -5.2506
-19.5 | -1.0001 | 0.11621 | -0.0489 | -8.606
-19 | -1.2331 | 0.07642 | -0.0774 | -16.1358
-18.5 | -1.3336 | 0.05527 | -0.0938 | -24.1288
-18 | -1.382 | 0.0419 | -0.1045 | -32.9833
-17.5 | -1.404 | 0.0326 | -0.1112 | -43.0675
-17 | -1.3967 | 0.0266 | -0.1152 | -52.5075
-16.5 | -1.3791 | 0.02173 | -0.1184 | -63.4653
-16 | -1.3461 | 0.01873 | -0.1196 | -71.8687
-15.5 | -1.3059 | 0.01675 | -0.1186 | -77.9642
-15 | -1.2797 | 0.0154 | -0.113 | -83.0974
-14.5 | -1.2311 | 0.01411 | -0.1107 | -87.2502
-14 | -1.1625 | 0.01291 | -0.1119 | -90.0465
-13.5 | -1.0267 | 0.01172 | -0.1262 | -87.6024
-13 | -0.9843 | 0.01125 | -0.1221 | -87.4933
-12.5 | -0.9393 | 0.01069 | -0.1186 | -87.8672
-12 | -0.8909 | 0.01022 | -0.1155 | -87.1722
-11.5 | -0.8421 | 0.00971 | -0.1126 | -86.725
-11 | -0.7914 | 0.00921 | -0.1101 | -85.9283
-10.5 | -0.7392 | 0.00877 | -0.1079 | -84.2873
-10 | -0.6864 | 0.00841 | -0.1058 | -81.6171
-9.5 | -0.6319 | 0.00808 | -0.1041 | -78.2054
-9 | -0.5767 | 0.00778 | -0.1026 | -74.126
-8.5 | -0.521 | 0.00753 | -0.1012 | -69.1899
-8 | -0.4655 | 0.00725 | -0.0998 | -64.2069
-7.5 | -0.4098 | 0.007 | -0.0986 | -58.5429
-7 | -0.3535 | 0.00679 | -0.0975 | -52.0619
-6.5 | -0.2979 | 0.00657 | -0.0963 | -45.3425
-6 | -0.2435 | 0.00631 | -0.095 | -38.5895
-5.5 | -0.1872 | 0.00615 | -0.0941 | -30.439
-5 | -0.1304 | 0.00602 | -0.0932 | -21.6611
-4.5 | -0.0735 | 0.00591 | -0.0925 | -12.4365
-4 | -0.0166 | 0.0058 | -0.0918 | -2.8621
-3.5 | 0.0406 | 0.00571 | -0.0912 | 7.1103
-3 | 0.0978 | 0.00563 | -0.0906 | 17.3712
-2.5 | 0.1544 | 0.00553 | -0.09 | 27.9204
-2 | 0.2113 | 0.00548 | -0.0894 | 38.5584
-1.5 | 0.2676 | 0.00543 | -0.0887 | 49.2818
-1 | 0.3233 | 0.00538 | -0.088 | 60.0929
0 | 0.4356 | 0.00532 | -0.0867 | 81.8797
0.5 | 0.4913 | 0.00525 | -0.086 | 93.581
1 | 0.5469 | 0.00523 | -0.0853 | 104.5698
1.5 | 0.6017 | 0.00519 | -0.0844 | 115.9345
2 | 0.6566 | 0.00522 | -0.0836 | 125.7854
2.5 | 0.7119 | 0.0053 | -0.0828 | 134.3208
3 | 0.7669 | 0.00541 | -0.0819 | 141.756
3.5 | 0.8221 | 0.00554 | -0.0811 | 148.3935
4 | 0.8772 | 0.00566 | -0.0802 | 154.9823
4.5 | 0.9314 | 0.0058 | -0.0792 | 160.5862
5 | 0.9838 | 0.00604 | -0.0778 | 162.8808
5.5 | 1.035 | 0.0063 | -0.0761 | 164.2857
6 | 1.0855 | 0.00658 | -0.0744 | 164.9696
6.5 | 1.1359 | 0.00686 | -0.0725 | 165.5831
7 | 1.1847 | 0.00719 | -0.0704 | 164.7705
7.5 | 1.2312 | 0.00754 | -0.0678 | 163.2891
8 | 1.2704 | 0.00799 | -0.0637 | 158.9987
8.5 | 1.3035 | 0.00842 | -0.0584 | 154.81
9 | 1.3388 | 0.00887 | -0.0536 | 150.9357
9.5 | 1.3636 | 0.0095 | -0.0469 | 143.5368
10 | 1.4617 | 0.01046 | -0.0564 | 139.7419
10.5 | 1.5192 | 0.01171 | -0.0572 | 129.7353
11 | 1.5548 | 0.01339 | -0.0543 | 116.1165
11.5 | 1.5884 | 0.01436 | -0.0505 | 110.6128
12 | 1.6211 | 0.01546 | -0.0468 | 104.8577
12.5 | 1.6524 | 0.01673 | -0.0432 | 98.7687
13 | 1.6804 | 0.01832 | -0.0397 | 91.7249
13.5 | 1.7052 | 0.02024 | -0.0363 | 84.249
14 | 1.7271 | 0.02256 | -0.0332 | 76.5559
14.5 | 1.747 | 0.02521 | -0.0304 | 69.2979
15 | 1.763 | 0.02833 | -0.0279 | 62.2309
15.5 | 1.7762 | 0.0319 | -0.0258 | 55.6803
16 | 1.7848 | 0.03605 | -0.024 | 49.509
16.5 | 1.79 | 0.04077 | -0.0227 | 43.9048
17 | 1.7893 | 0.04626 | -0.0217 | 38.6792
17.5 | 1.7848 | 0.05241 | -0.0213 | 34.0546
18 | 1.7758 | 0.0592 | -0.0214 | 29.9966
18.5 | 1.7609 | 0.06691 | -0.022 | 26.3174
19 | 1.7441 | 0.07501 | -0.0232 | 23.2516
19.5 | 1.7232 | 0.08382 | -0.0249 | 20.5583
20 | 1.697 | 0.09353 | -0.0273 | 18.1439

## 127. Re 14M Mach 0.50 (1)
BIGFOIL.COM POLAR EXPORT
MS3,3-15GP
MS3,3-15GP |  |  |  | Cl Max: | 1.653 | at alpha= | 9 | deg
JavaFoil+Calcfoil stall+Eppler ext transition |  |  |  | L/D Max: | 156.878 | at alpha= | 6 | deg
Re: | 14000000 |  |  | Cd Min: | 0.00636 | at alpha= | -0.5 | deg
Mach: | 0.5 |  |  | Cl=0 at alpha= | -4.0652 | deg
|  |  |  | @ Cl=0.1, Cd= | 0.0065646
|  |  |  | @ Cl=0.4, Cd= | 0.0064143
|  |  |  | @ Cl=0.6, Cd= | 0.0064234
alpha (deg) | Cl | Cd | Cm | Cl/Cd
-20 | -0.902 | 0.1786 | -0.051 | -5.05
-19.5 | -0.874 | 0.16681 | -0.051 | -5.242
-19 | -0.846 | 0.16119 | -0.05 | -5.246
-18.5 | -0.818 | 0.14916 | -0.051 | -5.484
-18 | -0.791 | 0.13918 | -0.051 | -5.68
-17.5 | -0.762 | 0.1366 | -0.051 | -5.581
-17 | -0.735 | 0.12397 | -0.052 | -5.929
-16.5 | -0.71 | 0.11199 | -0.054 | -6.338
-16 | -0.685 | 0.10193 | -0.056 | -6.72
-15.5 | -0.653 | 0.10229 | -0.054 | -6.386
-15 | -0.638 | 0.08062 | -0.063 | -7.918
-14.5 | -0.633 | 0.0555 | -0.072 | -11.398
-14 | -0.572 | 0.08431 | -0.058 | -6.778
-13.5 | -0.565 | 0.05726 | -0.07 | -9.876
-13 | -0.511 | 0.08184 | -0.054 | -6.24
-12.5 | -0.505 | 0.05397 | -0.07 | -9.348
-12 | -0.455 | 0.07245 | -0.057 | -6.286
-11.5 | -0.46 | 0.03659 | -0.077 | -12.582
-11 | -0.405 | 0.05708 | -0.065 | -7.104
-10.5 | -0.37 | 0.06157 | -0.059 | -6.017
-10 | -0.346 | 0.05309 | -0.065 | -6.524
-9.5 | -0.325 | 0.04252 | -0.072 | -7.633
-9 | -0.313 | 0.02401 | -0.083 | -13.049
-8.5 | -0.298 | 0.01313 | -0.091 | -22.684
-8 | -0.431 | 0.01012 | -0.095 | -42.593
-7.5 | -0.419 | 0.00879 | -0.097 | -47.699
-7 | -0.376 | 0.00821 | -0.097 | -45.822
-6.5 | -0.322 | 0.00786 | -0.098 | -40.932
-6 | -0.261 | 0.0076 | -0.099 | -34.371
-5.5 | -0.197 | 0.00738 | -0.099 | -26.627
-5 | -0.129 | 0.00696 | -0.1 | -18.581
-4.5 | -0.06 | 0.00685 | -0.1 | -8.834
-4 | 0.009 | 0.00665 | -0.101 | 1.418
-3.5 | 0.08 | 0.00659 | -0.101 | 12.139
-3 | 0.151 | 0.0065 | -0.102 | 23.205
-2.5 | 0.222 | 0.00646 | -0.102 | 34.322
-2 | 0.293 | 0.00649 | -0.103 | 45.109
-1.5 | 0.364 | 0.00644 | -0.104 | 56.428
-1 | 0.434 | 0.00639 | -0.104 | 67.914
-0.5 | 0.505 | 0.00636 | -0.105 | 79.28
0 | 0.576 | 0.00642 | -0.105 | 89.58
0.5 | 0.646 | 0.00643 | -0.106 | 100.502
1 | 0.716 | 0.00651 | -0.106 | 109.998
1.5 | 0.786 | 0.00669 | -0.107 | 117.44
2 | 0.855 | 0.00686 | -0.107 | 124.751
2.5 | 0.925 | 0.00702 | -0.108 | 131.772
3 | 0.993 | 0.0073 | -0.108 | 136.007
3.5 | 1.062 | 0.00759 | -0.109 | 139.971
4 | 1.13 | 0.00792 | -0.109 | 142.697
4.5 | 1.197 | 0.00831 | -0.11 | 144.101
5 | 1.264 | 0.00875 | -0.11 | 144.35
5.5 | 1.329 | 0.00921 | -0.111 | 144.38
6 | 1.391 | 0.00887 | -0.111 | 156.878
6.5 | 1.453 | 0.00933 | -0.111 | 155.745
7 | 1.513 | 0.00992 | -0.112 | 152.565
7.5 | 1.57 | 0.01319 | -0.112 | 119.036
8 | 1.608 | 0.01711 | -0.111 | 93.972
8.5 | 1.644 | 0.01865 | -0.111 | 88.149
9 | 1.653 | 0.02056 | -0.11 | 80.401
9.5 | 1.638 | 0.02283 | -0.11 | 71.745
10 | 1.574 | 0.02584 | -0.109 | 60.933
10.5 | 1.369 | 0.02958 | -0.108 | 46.283
11 | 0.983 | 0.03332 | -0.108 | 29.49
11.5 | 1.003 | 0.03899 | -0.106 | 25.729
12 | 1.009 | 0.05279 | -0.103 | 19.12
12.5 | 1.038 | 0.05429 | -0.103 | 19.12
13 | 1.075 | 0.05153 | -0.104 | 20.853
13.5 | 1.089 | 0.06066 | -0.102 | 17.957
14 | 1.092 | 0.07761 | -0.097 | 14.071

## 128. Re 14M Mach 0.50 (2)
BIGFOIL.COM POLAR EXPORT
MS3,3-15GP
MS3,3-15GP |  |  |  | Cl Max: | 1.703 | at alpha= | 13 | deg
XFOIL ncrit=9 |  |  |  | L/D Max: | 167.122 | at alpha= | 5.5 | deg
Re: | 14000000 |  |  | Cd Min: | 0.14116 | at alpha= | 18 | deg
Mach: | 0.5 |  |  | Cl=0 at alpha= | -3.7633 | deg
|  |  |  | @ Cl=0.1, Cd= | 0.0058515
|  |  |  | @ Cl=0.4, Cd= | 0.0055505
|  |  |  | @ Cl=0.6, Cd= | 0.00547
alpha (deg) | Cl | Cd | Cm | Cl/Cd
-14 | -0.4691 | 0.1113 | -0.0739 | -4.2147
-13.5 | -0.4811 | 0.09965 | -0.0824 | -4.8279
-13 | -0.4878 | 0.0873 | -0.0951 | -5.5876
-12.5 | -0.5075 | 0.07669 | -0.1031 | -6.6176
-12 | -0.5289 | 0.06631 | -0.1111 | -7.9762
-11.5 | -0.5523 | 0.0557 | -0.1195 | -9.9156
-11 | -0.574 | 0.04408 | -0.1286 | -13.0218
-10.5 | -0.589 | 0.03224 | -0.1421 | -18.2692
-10 | -0.5988 | 0.01949 | -0.1633 | -30.7234
-9.5 | -0.6389 | 0.01532 | -0.1531 | -41.7037
-9 | -0.6491 | 0.01175 | -0.1415 | -55.2426
-8.5 | -0.6163 | 0.00957 | -0.1325 | -64.3992
-8 | -0.5579 | 0.00861 | -0.1265 | -64.7967
-7.5 | -0.4932 | 0.00801 | -0.122 | -61.573
-7 | -0.4276 | 0.00757 | -0.1181 | -56.4861
-6.5 | -0.3609 | 0.00723 | -0.1148 | -49.917
-6 | -0.2935 | 0.00696 | -0.1121 | -42.1695
-5.5 | -0.2274 | 0.00673 | -0.1096 | -33.789
-5 | -0.1635 | 0.00642 | -0.107 | -25.4673
-4.5 | -0.0973 | 0.00625 | -0.1051 | -15.568
-4 | -0.0312 | 0.00609 | -0.1035 | -5.1232
-3.5 | 0.0347 | 0.00596 | -0.102 | 5.8221
-3 | 0.1009 | 0.00585 | -0.1007 | 17.2479
-2.5 | 0.166 | 0.00576 | -0.0994 | 28.8194
-2 | 0.2306 | 0.00569 | -0.0982 | 40.5272
-1.5 | 0.295 | 0.00564 | -0.097 | 52.305
-1 | 0.3585 | 0.00557 | -0.0957 | 64.3627
-0.5 | 0.4223 | 0.00554 | -0.0945 | 76.2274
0 | 0.4856 | 0.00551 | -0.0933 | 88.1307
0.5 | 0.548 | 0.00547 | -0.0919 | 100.1828
1 | 0.6104 | 0.00547 | -0.0904 | 111.5905
1.5 | 0.6716 | 0.00546 | -0.0888 | 123.0037
2 | 0.7333 | 0.00549 | -0.0871 | 133.5701
2.5 | 0.796 | 0.00557 | -0.0855 | 142.9084
3 | 0.8581 | 0.0057 | -0.0837 | 150.5439
3.5 | 0.9198 | 0.00587 | -0.0818 | 156.6951
4 | 0.9793 | 0.00606 | -0.0792 | 161.6007
4.5 | 1.0372 | 0.00629 | -0.0763 | 164.8967
5 | 1.0884 | 0.00652 | -0.0718 | 166.9325
5.5 | 1.1381 | 0.00681 | -0.067 | 167.1219
6 | 1.188 | 0.00718 | -0.0622 | 165.4596
6.5 | 1.2363 | 0.00758 | -0.0569 | 163.1003
7 | 1.283 | 0.00805 | -0.0513 | 159.3789
7.5 | 1.3292 | 0.00856 | -0.0457 | 155.2804
8.5 | 1.4086 | 0.00993 | -0.0323 | 141.853
9 | 1.4456 | 0.01077 | -0.0255 | 134.2247
9.5 | 1.4663 | 0.01213 | -0.0169 | 120.8821
11 | 1.6423 | 0.02428 | -0.0268 | 67.64
11.5 | 1.6671 | 0.02786 | -0.0233 | 59.8385
12 | 1.6862 | 0.03202 | -0.0201 | 52.6608
12.5 | 1.6992 | 0.03684 | -0.0172 | 46.1238
13 | 1.703 | 0.04251 | -0.0149 | 40.0612
13.5 | 1.6991 | 0.04906 | -0.0132 | 34.6331
14 | 1.6855 | 0.05662 | -0.0123 | 29.7686
14.5 | 1.6634 | 0.06514 | -0.0123 | 25.5358
15 | 1.6355 | 0.07443 | -0.0132 | 21.9737
15.5 | 1.6054 | 0.0843 | -0.015 | 19.0439
16 | 1.5689 | 0.09512 | -0.0179 | 16.4939
16.5 | 1.535 | 0.10603 | -0.0215 | 14.477
17 | 1.502 | 0.11733 | -0.0259 | 12.8015
17.5 | 1.4675 | 0.12914 | -0.0313 | 11.3636
18 | 1.4364 | 0.14116 | -0.0375 | 10.1757

## 129. Re 16M Mach 0.00 (1)
BIGFOIL.COM POLAR EXPORT
MS3,3-15GP
MS3,3-15GP |  |  |  | Cl Max: | 1.742 | at alpha= | 13 | deg
JavaFoil+Calcfoil stall+Eppler ext transition |  |  |  | L/D Max: | 159.222 | at alpha= | 7.5 | deg
Re: | 16000000 |  |  | Cd Min: | 0.00598 | at alpha= | -0.5 | deg
Mach: | 0 |  |  | Cl=0 at alpha= | -4.0656 | deg
|  |  |  | @ Cl=0.1, Cd= | 0.00618
|  |  |  | @ Cl=0.4, Cd= | 0.0060045
|  |  |  | @ Cl=0.6, Cd= | 0.0060566
alpha (deg) | Cl | Cd | Cm | Cl/Cd
-19.5 | -0.701 | 0.12686 | -0.048 | -5.529
-19 | -0.718 | 0.1172 | -0.05 | -6.124
-18.5 | -0.732 | 0.10935 | -0.051 | -6.696
-18 | -0.747 | 0.09982 | -0.053 | -7.484
-17.5 | -0.76 | 0.09162 | -0.054 | -8.291
-17 | -0.771 | 0.08185 | -0.056 | -9.423
-16.5 | -0.783 | 0.07119 | -0.059 | -10.998
-16 | -0.795 | 0.05981 | -0.061 | -13.292
-15.5 | -0.808 | 0.04787 | -0.064 | -16.874
-15 | -0.819 | 0.03692 | -0.067 | -22.189
-14.5 | -0.824 | 0.02973 | -0.069 | -27.701
-14 | -0.824 | 0.02404 | -0.071 | -34.253
-13.5 | -0.819 | 0.01961 | -0.073 | -41.764
-13 | -0.811 | 0.0157 | -0.075 | -51.672
-12.5 | -0.796 | 0.01356 | -0.076 | -58.706
-12 | -0.782 | 0.01126 | -0.078 | -69.398
-11.5 | -0.762 | 0.01002 | -0.08 | -76.024
-11 | -0.731 | 0.00844 | -0.08 | -86.641
-10.5 | -0.693 | 0.00861 | -0.081 | -80.503
-10 | -0.652 | 0.0083 | -0.082 | -78.547
-9.5 | -0.607 | 0.008 | -0.082 | -75.877
-9 | -0.56 | 0.00771 | -0.082 | -72.592
-8.5 | -0.51 | 0.0075 | -0.083 | -67.96
-8 | -0.458 | 0.00731 | -0.083 | -62.677
-7.5 | -0.404 | 0.00712 | -0.084 | -56.742
-7 | -0.348 | 0.00699 | -0.084 | -49.771
-6.5 | -0.291 | 0.00687 | -0.085 | -42.336
-6 | -0.233 | 0.00676 | -0.085 | -34.403
-5.5 | -0.173 | 0.00648 | -0.086 | -26.753
-5 | -0.113 | 0.00639 | -0.086 | -17.732
-4.5 | -0.053 | 0.00632 | -0.087 | -8.348
-4 | 0.008 | 0.00622 | -0.087 | 1.319
-3.5 | 0.069 | 0.00621 | -0.088 | 11.196
-3 | 0.131 | 0.00615 | -0.088 | 21.288
-2.5 | 0.192 | 0.00613 | -0.089 | 31.393
-2 | 0.254 | 0.00612 | -0.089 | 41.508
-1.5 | 0.315 | 0.00604 | -0.09 | 52.197
-1 | 0.376 | 0.00602 | -0.09 | 62.54
-0.5 | 0.438 | 0.00598 | -0.091 | 73.133
0 | 0.499 | 0.006 | -0.091 | 83.254
0.5 | 0.56 | 0.00605 | -0.092 | 92.54
1 | 0.621 | 0.00606 | -0.092 | 102.574
1.5 | 0.682 | 0.00616 | -0.092 | 110.704
2 | 0.743 | 0.00632 | -0.093 | 117.516
2.5 | 0.803 | 0.0064 | -0.093 | 125.402
3 | 0.863 | 0.00648 | -0.094 | 133.19
3.5 | 0.924 | 0.00666 | -0.094 | 138.676
4 | 0.983 | 0.00687 | -0.095 | 143.092
4.5 | 1.043 | 0.00709 | -0.095 | 147.024
5 | 1.102 | 0.00734 | -0.095 | 150.089
5.5 | 1.161 | 0.00756 | -0.096 | 153.554
6 | 1.219 | 0.00783 | -0.096 | 155.693
6.5 | 1.277 | 0.0081 | -0.097 | 157.696
7 | 1.334 | 0.00841 | -0.097 | 158.666
7.5 | 1.391 | 0.00873 | -0.097 | 159.222
8 | 1.446 | 0.00914 | -0.098 | 158.254
8.5 | 1.497 | 0.01004 | -0.098 | 149.131
9 | 1.543 | 0.01046 | -0.098 | 147.458
9.5 | 1.586 | 0.0109 | -0.099 | 145.584
10 | 1.626 | 0.01379 | -0.099 | 117.893
10.5 | 1.661 | 0.01441 | -0.099 | 115.23
11 | 1.69 | 0.01519 | -0.099 | 111.225
11.5 | 1.713 | 0.01598 | -0.099 | 107.196
12 | 1.73 | 0.01685 | -0.099 | 102.645
12.5 | 1.739 | 0.01791 | -0.099 | 97.087
13 | 1.742 | 0.0192 | -0.099 | 90.702
13.5 | 1.739 | 0.02057 | -0.099 | 84.522
14 | 1.731 | 0.02203 | -0.099 | 78.587
14.5 | 1.718 | 0.02385 | -0.098 | 72.053
15 | 1.7 | 0.02586 | -0.098 | 65.733
15.5 | 1.677 | 0.02773 | -0.098 | 60.449
16 | 1.649 | 0.03019 | -0.098 | 54.62
16.5 | 1.616 | 0.03311 | -0.097 | 48.819
17 | 1.581 | 0.03613 | -0.097 | 43.768
17.5 | 1.543 | 0.0395 | -0.097 | 39.061
18 | 1.503 | 0.04295 | -0.096 | 34.981

## 130. Re 16M Mach 0.00 (2)
BIGFOIL.COM POLAR EXPORT
MS3,3-15GP
MS3,3-15GP |  |  |  | Cl Max: | 1.8631 | at alpha= | 19 | deg
XFOIL ncrit=9 |  |  |  | L/D Max: | 167.717 | at alpha= | 6.5 | deg
Re: | 16000000 |  |  | Cd Min: | 0.05887 | at alpha= | 20 | deg
Mach: | 0 |  |  | Cl=0 at alpha= | -3.8809 | deg
|  |  |  | @ Cl=0.1, Cd= | 0.0054853
|  |  |  | @ Cl=0.4, Cd= | 0.0052327
|  |  |  | @ Cl=0.6, Cd= | 0.0051668
alpha (deg) | Cl | Cd | Cm | Cl/Cd
-20 | -1.5968 | 0.02692 | -0.0947 | -59.3165
-19.5 | -1.5751 | 0.0232 | -0.0975 | -67.8922
-19 | -1.5495 | 0.02044 | -0.099 | -75.8072
-18.5 | -1.5236 | 0.01826 | -0.0991 | -83.4392
-18 | -1.4894 | 0.01685 | -0.0983 | -88.3917
-17.5 | -1.4523 | 0.01565 | -0.097 | -92.7987
-17 | -1.402 | 0.01466 | -0.0975 | -95.6344
-16.5 | -1.3486 | 0.01376 | -0.0984 | -98.0087
-16 | -1.311 | 0.01304 | -0.0956 | -100.5368
-15.5 | -1.2676 | 0.01234 | -0.0939 | -102.7229
-15 | -1.2156 | 0.01172 | -0.0937 | -103.7201
-14.5 | -1.1519 | 0.01104 | -0.096 | -104.3388
-14 | -1.0248 | 0.01035 | -0.1118 | -99.0145
-13.5 | -0.9886 | 0.01012 | -0.108 | -97.6877
-13 | -0.9441 | 0.00979 | -0.1059 | -96.4351
-12.5 | -0.8992 | 0.00939 | -0.1039 | -95.7614
-12 | -0.8523 | 0.00901 | -0.1023 | -94.5949
-11.5 | -0.8038 | 0.00869 | -0.1008 | -92.4971
-11 | -0.7548 | 0.00834 | -0.0995 | -90.5036
-10.5 | -0.7046 | 0.00804 | -0.0983 | -87.6368
-10 | -0.6534 | 0.00778 | -0.0973 | -83.9846
-9.5 | -0.6012 | 0.00754 | -0.0964 | -79.7347
-9 | -0.5485 | 0.00733 | -0.0956 | -74.8295
-8.5 | -0.4961 | 0.0071 | -0.0948 | -69.8732
-8 | -0.4434 | 0.00687 | -0.094 | -64.5415
-7.5 | -0.3905 | 0.00669 | -0.0932 | -58.3707
-7 | -0.3373 | 0.0065 | -0.0924 | -51.8923
-6.5 | -0.2845 | 0.00627 | -0.0916 | -45.3748
-6 | -0.2313 | 0.0061 | -0.0909 | -37.918
-5.5 | -0.1771 | 0.00597 | -0.0903 | -29.665
-5 | -0.1226 | 0.00585 | -0.0898 | -20.9573
-4.5 | -0.0681 | 0.00575 | -0.0893 | -11.8435
-4 | -0.0131 | 0.00565 | -0.0889 | -2.3186
-3.5 | 0.0419 | 0.00556 | -0.0884 | 7.536
-3 | 0.0968 | 0.00549 | -0.088 | 17.6321
-2.5 | 0.1514 | 0.00541 | -0.0875 | 27.9852
-2 | 0.2061 | 0.00537 | -0.0871 | 38.3799
-1.5 | 0.2605 | 0.00535 | -0.0866 | 48.6916
-1 | 0.3142 | 0.00528 | -0.0859 | 59.5076
-0.5 | 0.3687 | 0.00525 | -0.0855 | 70.2286
0 | 0.423 | 0.00522 | -0.085 | 81.0345
0.5 | 0.4766 | 0.00519 | -0.0844 | 91.8304
1 | 0.5301 | 0.00518 | -0.0838 | 102.3359
1.5 | 0.5833 | 0.00517 | -0.0831 | 112.824
2 | 0.6362 | 0.00516 | -0.0824 | 123.2946
2.5 | 0.69 | 0.0052 | -0.0819 | 132.6923
3 | 0.7434 | 0.00528 | -0.0813 | 140.7955
3.5 | 0.7965 | 0.0054 | -0.0806 | 147.5
4 | 0.8492 | 0.00553 | -0.0799 | 153.5624
4.5 | 0.9008 | 0.0057 | -0.0791 | 158.0351
5 | 0.9519 | 0.00588 | -0.0781 | 161.8878
5.5 | 1.0025 | 0.0061 | -0.077 | 164.3443
6 | 1.0521 | 0.00634 | -0.0758 | 165.9464
6.5 | 1.1019 | 0.00657 | -0.0747 | 167.7169
7 | 1.148 | 0.00694 | -0.0728 | 165.4179
7.5 | 1.1941 | 0.00729 | -0.071 | 163.7997
8 | 1.2374 | 0.00772 | -0.0686 | 160.285
9 | 1.3168 | 0.0086 | -0.0626 | 153.1163
9.5 | 1.3416 | 0.00908 | -0.0565 | 147.7533
10 | 1.3684 | 0.00948 | -0.051 | 144.346
11 | 1.5249 | 0.01157 | -0.0638 | 131.7978
11.5 | 1.5672 | 0.01255 | -0.0624 | 124.8765
12 | 1.6016 | 0.01324 | -0.0592 | 120.9668
12.5 | 1.6354 | 0.01397 | -0.0562 | 117.0651
13 | 1.6669 | 0.01483 | -0.053 | 112.4005
13.5 | 1.6958 | 0.01587 | -0.0497 | 106.8557
14 | 1.7224 | 0.01711 | -0.0464 | 100.6663
14.5 | 1.7484 | 0.01851 | -0.0435 | 94.4571
15 | 1.7707 | 0.02023 | -0.0405 | 87.5284
15.5 | 1.7921 | 0.02216 | -0.0379 | 80.8709
16 | 1.8114 | 0.02438 | -0.0355 | 74.2986
16.5 | 1.8284 | 0.02693 | -0.0334 | 67.8945
17 | 1.8417 | 0.02994 | -0.0314 | 61.513
17.5 | 1.8525 | 0.03334 | -0.0298 | 55.5639
18 | 1.8596 | 0.03728 | -0.0284 | 49.882
18.5 | 1.861 | 0.04196 | -0.0274 | 44.3518
19 | 1.8631 | 0.0468 | -0.0268 | 39.8098
19.5 | 1.8596 | 0.05246 | -0.0266 | 35.448
20 | 1.851 | 0.05887 | -0.0268 | 31.4422

## 131. Re 16M Mach 0.10 (1)
BIGFOIL.COM POLAR EXPORT
MS3,3-15GP
MS3,3-15GP |  |  |  | Cl Max: | 1.735 | at alpha= | 13 | deg
JavaFoil+Calcfoil stall+Eppler ext transition |  |  |  | L/D Max: | 158.593 | at alpha= | 7.5 | deg
Re: | 16000000 |  |  | Cd Min: | 0.00601 | at alpha= | 0 | deg
Mach: | 0.1 |  |  | Cl=0 at alpha= | -4.0656 | deg
|  |  |  | @ Cl=0.1, Cd= | 0.0061903
|  |  |  | @ Cl=0.4, Cd= | 0.0060393
|  |  |  | @ Cl=0.6, Cd= | 0.0060582
alpha (deg) | Cl | Cd | Cm | Cl/Cd
-19 | -0.673 | 0.12202 | -0.049 | -5.519
-18.5 | -0.691 | 0.11443 | -0.05 | -6.036
-18 | -0.707 | 0.10668 | -0.051 | -6.628
-17.5 | -0.723 | 0.09735 | -0.053 | -7.429
-17 | -0.737 | 0.08779 | -0.055 | -8.397
-16.5 | -0.749 | 0.0796 | -0.057 | -9.404
-16 | -0.763 | 0.06749 | -0.059 | -11.304
-15.5 | -0.777 | 0.05513 | -0.063 | -14.101
-15 | -0.794 | 0.04179 | -0.066 | -18.99
-14.5 | -0.802 | 0.03327 | -0.068 | -24.104
-14 | -0.807 | 0.02605 | -0.071 | -30.974
-13.5 | -0.804 | 0.02174 | -0.072 | -36.969
-13 | -0.797 | 0.01745 | -0.074 | -45.711
-12.5 | -0.786 | 0.01451 | -0.076 | -54.159
-12 | -0.772 | 0.01198 | -0.078 | -64.443
-11.5 | -0.757 | 0.01024 | -0.08 | -73.976
-11 | -0.729 | 0.00855 | -0.081 | -85.227
-10.5 | -0.693 | 0.00868 | -0.081 | -79.788
-10 | -0.652 | 0.00837 | -0.082 | -77.896
-9.5 | -0.608 | 0.00799 | -0.082 | -76.069
-9 | -0.561 | 0.00777 | -0.083 | -72.155
-8.5 | -0.511 | 0.00749 | -0.083 | -68.28
-8 | -0.459 | 0.0073 | -0.084 | -62.962
-7.5 | -0.405 | 0.00716 | -0.084 | -56.646
-7 | -0.35 | 0.00698 | -0.085 | -50.04
-6.5 | -0.292 | 0.00691 | -0.085 | -42.251
-6 | -0.234 | 0.0068 | -0.086 | -34.36
-5.5 | -0.174 | 0.00651 | -0.086 | -26.733
-5 | -0.114 | 0.00642 | -0.087 | -17.743
-4.5 | -0.053 | 0.00632 | -0.087 | -8.395
-4 | 0.008 | 0.00625 | -0.088 | 1.318
-3.5 | 0.07 | 0.0062 | -0.088 | 11.269
-3 | 0.132 | 0.00618 | -0.089 | 21.291
-2.5 | 0.193 | 0.00612 | -0.089 | 31.595
-2 | 0.255 | 0.0061 | -0.09 | 41.831
-1.5 | 0.317 | 0.00606 | -0.09 | 52.279
-1 | 0.378 | 0.00605 | -0.091 | 62.524
-0.5 | 0.44 | 0.00602 | -0.091 | 73.093
0 | 0.502 | 0.00601 | -0.092 | 83.406
0.5 | 0.563 | 0.00604 | -0.092 | 93.182
1 | 0.624 | 0.00607 | -0.092 | 102.909
1.5 | 0.685 | 0.00618 | -0.093 | 110.822
2 | 0.746 | 0.00633 | -0.093 | 117.933
2.5 | 0.807 | 0.00643 | -0.094 | 125.535
3 | 0.868 | 0.0065 | -0.094 | 133.516
3.5 | 0.928 | 0.00668 | -0.095 | 138.945
4 | 0.988 | 0.00688 | -0.095 | 143.687
4.5 | 1.048 | 0.00712 | -0.095 | 147.134
5 | 1.107 | 0.00737 | -0.096 | 150.249
5.5 | 1.166 | 0.00762 | -0.096 | 153.146
6 | 1.225 | 0.00788 | -0.097 | 155.463
6.5 | 1.283 | 0.00815 | -0.097 | 157.517
7 | 1.341 | 0.00845 | -0.098 | 158.56
7.5 | 1.397 | 0.00881 | -0.098 | 158.593
8 | 1.453 | 0.0092 | -0.098 | 157.984
8.5 | 1.503 | 0.01013 | -0.099 | 148.423
9 | 1.549 | 0.01057 | -0.099 | 146.563
9.5 | 1.592 | 0.01105 | -0.099 | 144.076
10 | 1.631 | 0.01398 | -0.099 | 116.659
10.5 | 1.665 | 0.01464 | -0.1 | 113.756
11 | 1.692 | 0.01544 | -0.1 | 109.603
11.5 | 1.714 | 0.01627 | -0.1 | 105.335
12 | 1.729 | 0.01717 | -0.1 | 100.665
12.5 | 1.734 | 0.01834 | -0.1 | 94.578
13 | 1.735 | 0.01968 | -0.099 | 88.181
13.5 | 1.73 | 0.02114 | -0.099 | 81.821
14 | 1.719 | 0.02266 | -0.099 | 75.886
14.5 | 1.702 | 0.0247 | -0.099 | 68.904
15 | 1.679 | 0.02667 | -0.098 | 62.963
15.5 | 1.651 | 0.02878 | -0.098 | 57.38
16 | 1.618 | 0.03158 | -0.098 | 51.23
16.5 | 1.581 | 0.03452 | -0.097 | 45.8
17 | 1.541 | 0.03772 | -0.097 | 40.847
17.5 | 1.497 | 0.04121 | -0.097 | 36.332
18 | 1.45 | 0.04539 | -0.096 | 31.954

## 132. Re 16M Mach 0.10 (2)
BIGFOIL.COM POLAR EXPORT
MS3,3-15GP
MS3,3-15GP |  |  |  | Cl Max: | 1.8533 | at alpha= | 18 | deg
XFOIL ncrit=9 |  |  |  | L/D Max: | 168.103 | at alpha= | 6.5 | deg
Re: | 16000000 |  |  | Cd Min: | 0.06344 | at alpha= | 20 | deg
Mach: | 0.1 |  |  | Cl=0 at alpha= | -3.8773 | deg
|  |  |  | @ Cl=0.1, Cd= | 0.0054958
|  |  |  | @ Cl=0.4, Cd= | 0.0052438
|  |  |  | @ Cl=0.6, Cd= | 0.0051774
alpha (deg) | Cl | Cd | Cm | Cl/Cd
-19.5 | -1.5635 | 0.02707 | -0.099 | -57.7577
-19 | -1.5424 | 0.02327 | -0.1015 | -66.2828
-18.5 | -1.5201 | 0.02023 | -0.1027 | -75.1409
-18 | -1.4909 | 0.01809 | -0.1029 | -82.4157
-17.5 | -1.4564 | 0.01655 | -0.1018 | -88
-17 | -1.414 | 0.01547 | -0.1008 | -91.4027
-16.5 | -1.3616 | 0.01435 | -0.1014 | -94.885
-16 | -1.3044 | 0.01344 | -0.1026 | -97.0536
-15.5 | -1.2795 | 0.01272 | -0.0968 | -100.5896
-14.5 | -1.1655 | 0.01131 | -0.0979 | -103.0504
-14 | -1.0316 | 0.01053 | -0.1146 | -97.9677
-13.5 | -0.9966 | 0.0103 | -0.1103 | -96.7573
-12.5 | -0.9061 | 0.00955 | -0.1059 | -94.8796
-12 | -0.8589 | 0.00915 | -0.1041 | -93.8689
-11.5 | -0.8101 | 0.00881 | -0.1025 | -91.9523
-11 | -0.7607 | 0.00844 | -0.101 | -90.1303
-10.5 | -0.7103 | 0.00812 | -0.0996 | -87.4754
-10 | -0.6588 | 0.00784 | -0.0985 | -84.0306
-9.5 | -0.6062 | 0.00759 | -0.0975 | -79.8682
-9 | -0.553 | 0.00737 | -0.0966 | -75.0339
-8.5 | -0.5 | 0.00715 | -0.0957 | -69.9301
-8 | -0.4469 | 0.00691 | -0.0948 | -64.6744
-7.5 | -0.3936 | 0.00672 | -0.094 | -58.5714
-7 | -0.3398 | 0.00654 | -0.0932 | -51.9572
-6.5 | -0.2865 | 0.00632 | -0.0923 | -45.3323
-6 | -0.2332 | 0.00611 | -0.0915 | -38.1669
-5.5 | -0.1787 | 0.00598 | -0.0909 | -29.8829
-5 | -0.1238 | 0.00586 | -0.0903 | -21.1263
-4.5 | -0.069 | 0.00576 | -0.0898 | -11.9792
-4 | -0.0136 | 0.00565 | -0.0893 | -2.4071
-3.5 | 0.0418 | 0.00557 | -0.0889 | 7.5045
-3 | 0.0971 | 0.0055 | -0.0884 | 17.6545
-2.5 | 0.152 | 0.00542 | -0.0879 | 28.0443
-2 | 0.207 | 0.00537 | -0.0874 | 38.5475
-1.5 | 0.2618 | 0.00535 | -0.0869 | 48.9346
-1 | 0.3157 | 0.00529 | -0.0863 | 59.6786
-0.5 | 0.3705 | 0.00526 | -0.0858 | 70.4373
0 | 0.4252 | 0.00523 | -0.0853 | 81.3002
0.5 | 0.4791 | 0.00519 | -0.0847 | 92.3121
1 | 0.5329 | 0.00519 | -0.084 | 102.6782
1.5 | 0.5864 | 0.00518 | -0.0834 | 113.2046
2 | 0.6395 | 0.00517 | -0.0826 | 123.6944
2.5 | 0.6937 | 0.00521 | -0.0821 | 133.1478
3 | 0.7474 | 0.00529 | -0.0815 | 141.2854
3.5 | 0.8008 | 0.00541 | -0.0808 | 148.0222
4 | 0.8538 | 0.00554 | -0.0801 | 154.1155
4.5 | 0.9057 | 0.00571 | -0.0791 | 158.6165
5 | 0.9571 | 0.0059 | -0.0781 | 162.2203
5.5 | 1.0079 | 0.00612 | -0.077 | 164.6895
6 | 1.0577 | 0.00637 | -0.0757 | 166.044
6.5 | 1.1078 | 0.00659 | -0.0745 | 168.1032
7 | 1.154 | 0.00697 | -0.0725 | 165.5667
7.5 | 1.2003 | 0.00732 | -0.0706 | 163.9754
8.5 | 1.2843 | 0.00822 | -0.0652 | 156.2409
9 | 1.3196 | 0.00861 | -0.0611 | 153.2636
9.5 | 1.3457 | 0.00914 | -0.0552 | 147.2319
10 | 1.3718 | 0.00956 | -0.0494 | 143.4937
10.5 | 1.4655 | 0.0105 | -0.059 | 139.5714
11 | 1.5251 | 0.01194 | -0.0615 | 127.7303
11.5 | 1.572 | 0.01274 | -0.0607 | 123.3909
12 | 1.6064 | 0.01346 | -0.0575 | 119.3462
12.5 | 1.6401 | 0.01424 | -0.0543 | 115.1756
13 | 1.6714 | 0.01518 | -0.051 | 110.1054
13.5 | 1.6994 | 0.01634 | -0.0476 | 104.0024
14 | 1.7258 | 0.01769 | -0.0444 | 97.5579
14.5 | 1.7506 | 0.01924 | -0.0413 | 90.9875
15 | 1.773 | 0.0211 | -0.0385 | 84.0284
15.5 | 1.7934 | 0.02322 | -0.0359 | 77.2351
16 | 1.8118 | 0.02568 | -0.0335 | 70.553
16.5 | 1.8271 | 0.0285 | -0.0314 | 64.1088
17 | 1.839 | 0.03182 | -0.0296 | 57.7938
17.5 | 1.8473 | 0.03561 | -0.028 | 51.8759
18 | 1.8533 | 0.03986 | -0.0269 | 46.4952
18.5 | 1.8507 | 0.04515 | -0.026 | 40.99
19 | 1.8522 | 0.05026 | -0.0256 | 36.8524
19.5 | 1.8466 | 0.05631 | -0.0256 | 32.7935
20 | 1.8338 | 0.06344 | -0.0262 | 28.9061

## 133. Re 16M Mach 0.25 (1)
BIGFOIL.COM POLAR EXPORT
MS3,3-15GP
MS3,3-15GP |  |  |  | Cl Max: | 1.709 | at alpha= | 11.5 | deg
JavaFoil+Calcfoil stall+Eppler ext transition |  |  |  | L/D Max: | 156.436 | at alpha= | 7 | deg
Re: | 16000000 |  |  | Cd Min: | 0.00606 | at alpha= | -0.5 | deg
Mach: | 0.25 |  |  | Cl=0 at alpha= | -4.0645 | deg
|  |  |  | @ Cl=0.1, Cd= | 0.0062522
|  |  |  | @ Cl=0.4, Cd= | 0.006093
|  |  |  | @ Cl=0.6, Cd= | 0.006117
alpha (deg) | Cl | Cd | Cm | Cl/Cd
-17 | -0.465 | 0.11494 | -0.048 | -4.041
-16.5 | -0.504 | 0.10658 | -0.05 | -4.729
-16 | -0.539 | 0.09903 | -0.051 | -5.447
-15.5 | -0.571 | 0.09065 | -0.053 | -6.304
-15 | -0.6 | 0.08186 | -0.055 | -7.329
-14.5 | -0.628 | 0.06999 | -0.059 | -8.966
-14 | -0.652 | 0.05846 | -0.062 | -11.148
-13.5 | -0.681 | 0.04158 | -0.068 | -16.381
-13 | -0.702 | 0.02927 | -0.072 | -23.979
-12.5 | -0.71 | 0.02258 | -0.074 | -31.429
-12 | -0.711 | 0.01738 | -0.077 | -40.938
-11.5 | -0.707 | 0.0136 | -0.079 | -51.998
-11 | -0.696 | 0.01128 | -0.081 | -61.737
-10.5 | -0.68 | 0.00982 | -0.083 | -69.202
-10 | -0.648 | 0.00885 | -0.084 | -73.254
-9.5 | -0.609 | 0.00848 | -0.085 | -71.813
-9 | -0.565 | 0.00808 | -0.085 | -69.972
-8.5 | -0.518 | 0.00777 | -0.086 | -66.594
-8 | -0.467 | 0.00755 | -0.086 | -61.787
-7.5 | -0.413 | 0.00733 | -0.087 | -56.378
-7 | -0.357 | 0.00713 | -0.087 | -50.086
-6.5 | -0.299 | 0.00701 | -0.088 | -42.628
-6 | -0.239 | 0.00687 | -0.088 | -34.808
-5.5 | -0.179 | 0.00675 | -0.089 | -26.446
-5 | -0.117 | 0.00647 | -0.089 | -18.058
-4.5 | -0.054 | 0.00637 | -0.09 | -8.551
-4 | 0.008 | 0.00632 | -0.09 | 1.34
-3.5 | 0.072 | 0.00627 | -0.091 | 11.446
-3 | 0.135 | 0.00623 | -0.091 | 21.705
-2.5 | 0.199 | 0.00621 | -0.092 | 31.974
-2 | 0.262 | 0.00614 | -0.092 | 42.702
-1.5 | 0.325 | 0.0061 | -0.093 | 53.315
-1 | 0.389 | 0.0061 | -0.093 | 63.74
-0.5 | 0.452 | 0.00606 | -0.094 | 74.502
0 | 0.515 | 0.00608 | -0.094 | 84.74
0.5 | 0.578 | 0.00611 | -0.095 | 94.599
1 | 0.641 | 0.00613 | -0.095 | 104.636
1.5 | 0.704 | 0.00627 | -0.095 | 112.266
2 | 0.767 | 0.00643 | -0.096 | 119.181
2.5 | 0.829 | 0.00654 | -0.096 | 126.796
3 | 0.891 | 0.00663 | -0.097 | 134.516
3.5 | 0.953 | 0.00682 | -0.097 | 139.723
4 | 1.015 | 0.00704 | -0.098 | 144.14
4.5 | 1.076 | 0.00728 | -0.098 | 147.702
5 | 1.137 | 0.00757 | -0.099 | 150.163
5.5 | 1.197 | 0.00784 | -0.099 | 152.809
6 | 1.257 | 0.00815 | -0.099 | 154.344
6.5 | 1.317 | 0.00843 | -0.1 | 156.105
7 | 1.375 | 0.00879 | -0.1 | 156.436
7.5 | 1.433 | 0.00922 | -0.101 | 155.441
8 | 1.489 | 0.00967 | -0.101 | 153.936
8.5 | 1.538 | 0.0107 | -0.101 | 143.672
9 | 1.583 | 0.01362 | -0.101 | 116.204
9.5 | 1.622 | 0.01432 | -0.102 | 113.275
10 | 1.656 | 0.01509 | -0.102 | 109.709
10.5 | 1.681 | 0.01595 | -0.102 | 105.367
11 | 1.7 | 0.01689 | -0.102 | 100.645
11.5 | 1.709 | 0.01808 | -0.102 | 94.486
12 | 1.709 | 0.01942 | -0.102 | 87.978
12.5 | 1.698 | 0.02099 | -0.101 | 80.91
13 | 1.68 | 0.02269 | -0.101 | 74.049
13.5 | 1.651 | 0.0248 | -0.101 | 66.591
14 | 1.612 | 0.02715 | -0.1 | 59.391
14.5 | 1.564 | 0.02986 | -0.1 | 52.37
15 | 1.506 | 0.03307 | -0.099 | 45.533
15.5 | 1.44 | 0.03632 | -0.099 | 39.639
16 | 1.366 | 0.04003 | -0.098 | 34.127
16.5 | 1.285 | 0.04462 | -0.098 | 28.791

## 134. Re 16M Mach 0.25 (2)
BIGFOIL.COM POLAR EXPORT
MS3,3-15GP
MS3,3-15GP |  |  |  | Cl Max: | 1.8103 | at alpha= | 17 | deg
XFOIL ncrit=9 |  |  |  | L/D Max: | 169.021 | at alpha= | 6.5 | deg
Re: | 16000000 |  |  | Cd Min: | 0.14243 | at alpha= | -20 | deg
Mach: | 0.25 |  |  | Cl=0 at alpha= | -3.8565 | deg
|  |  |  | @ Cl=0.1, Cd= | 0.0055281
|  |  |  | @ Cl=0.4, Cd= | 0.0052863
|  |  |  | @ Cl=0.6, Cd= | 0.0052253
alpha (deg) | Cl | Cd | Cm | Cl/Cd
-20 | -0.8863 | 0.14243 | -0.0313 | -6.2227
-19.5 | -1.1178 | 0.09863 | -0.0625 | -11.3333
-19 | -1.2783 | 0.06912 | -0.0847 | -18.4939
-18.5 | -1.351 | 0.05189 | -0.0983 | -26.0358
-18 | -1.3984 | 0.03885 | -0.1088 | -35.9949
-17.5 | -1.4147 | 0.03039 | -0.1147 | -46.5515
-17 | -1.4051 | 0.0246 | -0.1187 | -57.1179
-16.5 | -1.3823 | 0.02026 | -0.1214 | -68.228
-16 | -1.3474 | 0.0176 | -0.1219 | -76.5568
-15.5 | -1.3038 | 0.01588 | -0.1206 | -82.1033
-15 | -1.2857 | 0.01466 | -0.113 | -87.7012
-14.5 | -1.2314 | 0.01346 | -0.1116 | -91.4859
-14 | -1.1201 | 0.01227 | -0.1209 | -91.2877
-13.5 | -1.0381 | 0.01146 | -0.1246 | -90.5846
-13 | -0.9926 | 0.01095 | -0.121 | -90.6484
-12.5 | -0.946 | 0.01042 | -0.1176 | -90.7869
-12 | -0.8964 | 0.00995 | -0.1148 | -90.0905
-11.5 | -0.8452 | 0.00954 | -0.1123 | -88.5954
-11 | -0.7942 | 0.00904 | -0.1098 | -87.854
-10.5 | -0.7417 | 0.00862 | -0.1076 | -86.0441
-10 | -0.6885 | 0.00824 | -0.1056 | -83.5558
-9.5 | -0.6338 | 0.0079 | -0.1039 | -80.2278
-9 | -0.5784 | 0.00762 | -0.1024 | -75.9055
-8.5 | -0.5226 | 0.00737 | -0.101 | -70.9091
-8 | -0.4667 | 0.00713 | -0.0997 | -65.4558
-7.5 | -0.4111 | 0.0069 | -0.0984 | -59.5797
-7 | -0.3548 | 0.00669 | -0.0973 | -53.0344
-6.5 | -0.2988 | 0.00648 | -0.0962 | -46.1111
-6 | -0.2437 | 0.00625 | -0.095 | -38.992
-5.5 | -0.1875 | 0.00607 | -0.094 | -30.8896
-5 | -0.1306 | 0.00595 | -0.0933 | -21.9496
-4.5 | -0.0736 | 0.00584 | -0.0925 | -12.6027
-4 | -0.0165 | 0.00572 | -0.0919 | -2.8846
-3.5 | 0.041 | 0.00561 | -0.0913 | 7.3084
-3 | 0.0982 | 0.00553 | -0.0907 | 17.7577
-2.5 | 0.1552 | 0.00547 | -0.0902 | 28.3729
-2 | 0.2119 | 0.00541 | -0.0895 | 39.1682
-1.5 | 0.2685 | 0.00539 | -0.0889 | 49.8145
-1 | 0.324 | 0.00533 | -0.0881 | 60.788
-0.5 | 0.3807 | 0.0053 | -0.0876 | 71.8302
0 | 0.437 | 0.00526 | -0.087 | 83.0798
0.5 | 0.4926 | 0.00522 | -0.0863 | 94.3678
1 | 0.5481 | 0.00523 | -0.0855 | 104.7992
2 | 0.6576 | 0.00522 | -0.0838 | 125.977
2.5 | 0.7137 | 0.00526 | -0.0831 | 135.6844
3 | 0.7691 | 0.00535 | -0.0824 | 143.757
3.5 | 0.8243 | 0.00547 | -0.0815 | 150.6947
4 | 0.8789 | 0.00562 | -0.0806 | 156.3879
4.5 | 0.9325 | 0.00579 | -0.0794 | 161.0535
5 | 0.9853 | 0.00599 | -0.0781 | 164.4908
5.5 | 1.0374 | 0.00622 | -0.0766 | 166.7846
6 | 1.0881 | 0.00649 | -0.0749 | 167.6579
6.5 | 1.1392 | 0.00674 | -0.0732 | 169.0208
7 | 1.1863 | 0.00712 | -0.0707 | 166.6152
7.5 | 1.2325 | 0.00752 | -0.068 | 163.8963
8 | 1.2752 | 0.00792 | -0.0647 | 161.0101
8.5 | 1.3075 | 0.00834 | -0.0592 | 156.7746
9 | 1.3408 | 0.00886 | -0.054 | 151.3318
9.5 | 1.3676 | 0.0095 | -0.0477 | 143.9579
10 | 1.3912 | 0.01003 | -0.0409 | 138.7039
11 | 1.5514 | 0.01303 | -0.0532 | 119.0637
11.5 | 1.5978 | 0.01399 | -0.0518 | 114.2102
12 | 1.6313 | 0.01501 | -0.0481 | 108.6809
12.5 | 1.6636 | 0.0162 | -0.0445 | 102.6914
13 | 1.6916 | 0.01773 | -0.0408 | 95.4089
13.5 | 1.717 | 0.01956 | -0.0374 | 87.7812
14 | 1.7395 | 0.02177 | -0.0341 | 79.9035
15 | 1.7791 | 0.02714 | -0.0287 | 65.5527
15.5 | 1.7928 | 0.03057 | -0.0265 | 58.6457
16 | 1.8025 | 0.03458 | -0.0245 | 52.1255
16.5 | 1.8088 | 0.03909 | -0.023 | 46.2727
17 | 1.8103 | 0.04427 | -0.0219 | 40.8923
17.5 | 1.8061 | 0.05027 | -0.0213 | 35.928
18 | 1.7993 | 0.05674 | -0.0211 | 31.7113
18.5 | 1.7818 | 0.06468 | -0.0217 | 27.5479
19 | 1.7666 | 0.07251 | -0.0227 | 24.3635
19.5 | 1.747 | 0.08111 | -0.0242 | 21.5387
20 | 1.7192 | 0.09087 | -0.0265 | 18.9193

## 135. Re 16M Mach 0.50 (1)
BIGFOIL.COM POLAR EXPORT
MS3,3-15GP
MS3,3-15GP |  |  |  | Cl Max: | 1.657 | at alpha= | 9 | deg
JavaFoil+Calcfoil stall+Eppler ext transition |  |  |  | L/D Max: | 158.888 | at alpha= | 6 | deg
Re: | 16000000 |  |  | Cd Min: | 0.00632 | at alpha= | -0.5 | deg
Mach: | 0.5 |  |  | Cl=0 at alpha= | -4.0652 | deg
|  |  |  | @ Cl=0.1, Cd= | 0.0064915
|  |  |  | @ Cl=0.4, Cd= | 0.0063594
|  |  |  | @ Cl=0.6, Cd= | 0.0063909
alpha (deg) | Cl | Cd | Cm | Cl/Cd
-20 | -0.902 | 0.185 | -0.051 | -4.874
-19.5 | -0.874 | 0.17556 | -0.051 | -4.977
-19 | -0.845 | 0.17008 | -0.05 | -4.97
-18.5 | -0.818 | 0.15661 | -0.05 | -5.221
-18 | -0.79 | 0.14474 | -0.051 | -5.46
-17.5 | -0.762 | 0.14318 | -0.051 | -5.321
-17 | -0.734 | 0.1309 | -0.051 | -5.608
-16.5 | -0.708 | 0.11871 | -0.053 | -5.965
-16 | -0.681 | 0.10991 | -0.054 | -6.198
-15.5 | -0.65 | 0.11075 | -0.052 | -5.872
-15 | -0.629 | 0.093 | -0.057 | -6.763
-14.5 | -0.611 | 0.07632 | -0.064 | -8.004
-14 | -0.574 | 0.08175 | -0.059 | -7.017
-13.5 | -0.571 | 0.05267 | -0.072 | -10.835
-13 | -0.512 | 0.08002 | -0.056 | -6.399
-12.5 | -0.51 | 0.04879 | -0.072 | -10.455
-12 | -0.457 | 0.07043 | -0.058 | -6.487
-11.5 | -0.464 | 0.03378 | -0.079 | -13.735
-11 | -0.408 | 0.0546 | -0.066 | -7.467
-10.5 | -0.372 | 0.05973 | -0.06 | -6.226
-10 | -0.348 | 0.05085 | -0.066 | -6.848
-9.5 | -0.326 | 0.04051 | -0.073 | -8.058
-9 | -0.316 | 0.02175 | -0.085 | -14.542
-8.5 | -0.299 | 0.01245 | -0.092 | -24.043
-8 | -0.432 | 0.00987 | -0.096 | -43.797
-7.5 | -0.419 | 0.00862 | -0.097 | -48.646
-7 | -0.376 | 0.00807 | -0.097 | -46.601
-6.5 | -0.322 | 0.0078 | -0.098 | -41.258
-6 | -0.261 | 0.00748 | -0.099 | -34.901
-5.5 | -0.197 | 0.00725 | -0.099 | -27.1
-5 | -0.129 | 0.00686 | -0.1 | -18.862
-4.5 | -0.06 | 0.00675 | -0.1 | -8.968
-4 | 0.009 | 0.0066 | -0.101 | 1.43
-3.5 | 0.08 | 0.0065 | -0.101 | 12.314
-3 | 0.151 | 0.00647 | -0.102 | 23.311
-2.5 | 0.222 | 0.00648 | -0.102 | 34.23
-2 | 0.293 | 0.00643 | -0.103 | 45.573
-1.5 | 0.364 | 0.00638 | -0.104 | 56.96
-1 | 0.434 | 0.00634 | -0.104 | 68.494
-0.5 | 0.505 | 0.00632 | -0.105 | 79.866
0 | 0.576 | 0.00636 | -0.105 | 90.552
0.5 | 0.646 | 0.00645 | -0.106 | 100.145
1 | 0.716 | 0.00647 | -0.106 | 110.574
1.5 | 0.786 | 0.00667 | -0.107 | 117.726
2 | 0.855 | 0.00691 | -0.107 | 123.837
2.5 | 0.925 | 0.00699 | -0.108 | 132.35
3 | 0.993 | 0.00724 | -0.108 | 137.164
3.5 | 1.062 | 0.00753 | -0.109 | 141.082
4 | 1.13 | 0.00783 | -0.109 | 144.224
4.5 | 1.197 | 0.00824 | -0.11 | 145.305
5 | 1.264 | 0.00867 | -0.11 | 145.73
5.5 | 1.329 | 0.00912 | -0.111 | 145.775
6 | 1.392 | 0.00876 | -0.111 | 158.888
6.5 | 1.454 | 0.00925 | -0.111 | 157.078
7 | 1.513 | 0.00979 | -0.112 | 154.624
7.5 | 1.57 | 0.01305 | -0.112 | 120.297
8 | 1.61 | 0.01671 | -0.111 | 96.339
8.5 | 1.647 | 0.01819 | -0.111 | 90.528
9 | 1.657 | 0.02002 | -0.111 | 82.767
9.5 | 1.642 | 0.02213 | -0.11 | 74.194
10 | 1.578 | 0.02511 | -0.109 | 62.83
10.5 | 1.371 | 0.02903 | -0.109 | 47.226
11 | 0.984 | 0.03244 | -0.108 | 30.349
11.5 | 1.005 | 0.0379 | -0.107 | 26.525
12 | 1.012 | 0.05119 | -0.103 | 19.769
12.5 | 1.04 | 0.05274 | -0.103 | 19.729
13 | 1.078 | 0.04973 | -0.105 | 21.67
13.5 | 1.068 | 0.0722 | -0.098 | 14.797
14 | 1.065 | 0.09523 | -0.091 | 11.185

## 136. Re 16M Mach 0.50 (2)
BIGFOIL.COM POLAR EXPORT
MS3,3-15GP
MS3,3-15GP |  |  |  | Cl Max: | 1.7257 | at alpha= | 13 | deg
XFOIL ncrit=9 |  |  |  | L/D Max: | 170.313 | at alpha= | 5.5 | deg
Re: | 16000000 |  |  | Cd Min: | 0.13918 | at alpha= | 18 | deg
Mach: | 0.5 |  |  | Cl=0 at alpha= | -3.7667 | deg
|  |  |  | @ Cl=0.1, Cd= | 0.0057714
|  |  |  | @ Cl=0.4, Cd= | 0.0055156
|  |  |  | @ Cl=0.6, Cd= | 0.0054141
alpha (deg) | Cl | Cd | Cm | Cl/Cd
-14 | -0.4784 | 0.10916 | -0.0764 | -4.3826
-13.5 | -0.4823 | 0.09638 | -0.0891 | -5.0042
-13 | -0.4972 | 0.08588 | -0.0969 | -5.7895
-12.5 | -0.516 | 0.07542 | -0.1049 | -6.8417
-12 | -0.537 | 0.06524 | -0.1125 | -8.2311
-11.5 | -0.5596 | 0.05475 | -0.1207 | -10.221
-11 | -0.5799 | 0.04312 | -0.13 | -13.4485
-10.5 | -0.5938 | 0.03113 | -0.1445 | -19.0748
-10 | -0.6042 | 0.01892 | -0.1642 | -31.9345
-9.5 | -0.6448 | 0.01501 | -0.1528 | -42.958
-9 | -0.6552 | 0.01141 | -0.141 | -57.4233
-8.5 | -0.6202 | 0.00933 | -0.1321 | -66.4737
-8 | -0.5612 | 0.00838 | -0.1262 | -66.969
-7.5 | -0.4958 | 0.00782 | -0.1217 | -63.4015
-7 | -0.4286 | 0.00743 | -0.118 | -57.6851
-6.5 | -0.362 | 0.0071 | -0.1148 | -50.9859
-6 | -0.2949 | 0.00685 | -0.112 | -43.0511
-5.5 | -0.228 | 0.00663 | -0.1096 | -34.3891
-5 | -0.1637 | 0.00631 | -0.1071 | -25.9429
-4.5 | -0.097 | 0.00614 | -0.1053 | -15.798
-4 | -0.0307 | 0.006 | -0.1036 | -5.1167
-3.5 | 0.0351 | 0.00586 | -0.1021 | 5.9898
-3 | 0.101 | 0.00577 | -0.1008 | 17.5043
-2.5 | 0.1664 | 0.0057 | -0.0995 | 29.193
-2 | 0.231 | 0.00563 | -0.0983 | 41.0302
-0.5 | 0.4231 | 0.0055 | -0.0947 | 76.9273
0.5 | 0.5497 | 0.00543 | -0.0922 | 101.2339
1 | 0.6129 | 0.00541 | -0.0909 | 113.2902
1.5 | 0.6753 | 0.00542 | -0.0894 | 124.5941
2 | 0.7361 | 0.00543 | -0.0876 | 135.5617
2.5 | 0.798 | 0.00553 | -0.0859 | 144.3038
3 | 0.8603 | 0.00566 | -0.0842 | 151.9965
3.5 | 0.9227 | 0.00579 | -0.0823 | 159.361
4 | 0.9833 | 0.00597 | -0.08 | 164.7069
4.5 | 1.0403 | 0.00622 | -0.0769 | 167.2508
5 | 1.0938 | 0.00645 | -0.0729 | 169.5814
5.5 | 1.1428 | 0.00671 | -0.0679 | 170.313
6 | 1.1924 | 0.00707 | -0.0629 | 168.6563
6.5 | 1.2412 | 0.00744 | -0.0577 | 166.828
7 | 1.2859 | 0.00798 | -0.0518 | 161.1404
7.5 | 1.3337 | 0.00843 | -0.0463 | 158.2088
8 | 1.377 | 0.009 | -0.0401 | 153
8.5 | 1.4111 | 0.00983 | -0.0326 | 143.5504
9 | 1.4505 | 0.01061 | -0.026 | 136.7107
9.5 | 1.4716 | 0.01199 | -0.0175 | 122.7356
10 | 1.535 | 0.01427 | -0.0185 | 107.5683
10.5 | 1.5884 | 0.01927 | -0.023 | 82.4286
11 | 1.653 | 0.02339 | -0.0267 | 70.6712
11.5 | 1.6842 | 0.02679 | -0.0237 | 62.8667
12 | 1.7054 | 0.03077 | -0.0204 | 55.4241
12.5 | 1.7196 | 0.03545 | -0.0173 | 48.5078
13 | 1.7257 | 0.0409 | -0.0148 | 42.1932
13.5 | 1.7234 | 0.04727 | -0.0129 | 36.4586
14 | 1.7089 | 0.05482 | -0.0118 | 31.1729
14.5 | 1.6893 | 0.06303 | -0.0115 | 26.8015
15 | 1.6588 | 0.0725 | -0.0124 | 22.88
15.5 | 1.6285 | 0.08232 | -0.014 | 19.7826
16 | 1.5921 | 0.09298 | -0.0167 | 17.123
16.5 | 1.5557 | 0.10408 | -0.0203 | 14.9472
17 | 1.52 | 0.11556 | -0.0247 | 13.1533
17.5 | 1.4842 | 0.12743 | -0.0301 | 11.6472
18 | 1.4544 | 0.13918 | -0.036 | 10.4498

## 137. Re 18M Mach 0.00 (1)
BIGFOIL.COM POLAR EXPORT
MS3,3-15GP
MS3,3-15GP |  |  |  | Cl Max: | 1.744 | at alpha= | 13 | deg
JavaFoil+Calcfoil stall+Eppler ext transition |  |  |  | L/D Max: | 160.035 | at alpha= | 7 | deg
Re: | 18000000 |  |  | Cd Min: | 0.00597 | at alpha= | -0.5 | deg
Mach: | 0 |  |  | Cl=0 at alpha= | -4.0656 | deg
|  |  |  | @ Cl=0.1, Cd= | 0.006135
|  |  |  | @ Cl=0.4, Cd= | 0.0059945
|  |  |  | @ Cl=0.6, Cd= | 0.0060528
alpha (deg) | Cl | Cd | Cm | Cl/Cd
-19.5 | -0.703 | 0.12469 | -0.049 | -5.634
-19 | -0.719 | 0.11494 | -0.05 | -6.257
-18.5 | -0.734 | 0.10706 | -0.052 | -6.855
-18 | -0.747 | 0.09923 | -0.053 | -7.533
-17.5 | -0.762 | 0.08867 | -0.055 | -8.595
-17 | -0.774 | 0.07879 | -0.057 | -9.828
-16.5 | -0.785 | 0.06958 | -0.059 | -11.277
-16 | -0.801 | 0.0553 | -0.062 | -14.486
-15.5 | -0.812 | 0.04489 | -0.065 | -18.095
-15 | -0.823 | 0.03454 | -0.068 | -23.836
-14.5 | -0.827 | 0.02803 | -0.07 | -29.507
-14 | -0.826 | 0.02293 | -0.071 | -36.022
-13.5 | -0.82 | 0.01921 | -0.073 | -42.691
-13 | -0.813 | 0.01521 | -0.075 | -53.453
-12.5 | -0.799 | 0.01288 | -0.076 | -62.052
-12 | -0.787 | 0.01072 | -0.078 | -73.374
-11.5 | -0.763 | 0.00982 | -0.08 | -77.751
-11 | -0.732 | 0.00829 | -0.081 | -88.306
-10.5 | -0.693 | 0.00843 | -0.081 | -82.219
-10 | -0.652 | 0.00817 | -0.082 | -79.74
-9.5 | -0.607 | 0.00788 | -0.082 | -77
-9 | -0.56 | 0.0076 | -0.083 | -73.631
-8.5 | -0.51 | 0.0074 | -0.083 | -68.928
-8 | -0.458 | 0.00719 | -0.083 | -63.641
-7.5 | -0.404 | 0.00702 | -0.084 | -57.492
-7 | -0.348 | 0.00696 | -0.084 | -49.988
-6.5 | -0.291 | 0.00679 | -0.085 | -42.824
-6 | -0.233 | 0.00667 | -0.085 | -34.868
-5.5 | -0.173 | 0.00639 | -0.086 | -27.127
-5 | -0.113 | 0.00635 | -0.086 | -17.842
-4.5 | -0.053 | 0.00626 | -0.087 | -8.424
-4 | 0.008 | 0.00619 | -0.087 | 1.325
-3.5 | 0.069 | 0.00616 | -0.088 | 11.284
-3 | 0.131 | 0.00611 | -0.088 | 21.422
-2.5 | 0.192 | 0.00608 | -0.089 | 31.627
-2 | 0.254 | 0.00605 | -0.089 | 41.959
-1.5 | 0.315 | 0.00601 | -0.09 | 52.408
-1 | 0.376 | 0.00601 | -0.09 | 62.643
-0.5 | 0.438 | 0.00597 | -0.091 | 73.239
0 | 0.499 | 0.00598 | -0.091 | 83.493
0.5 | 0.56 | 0.00602 | -0.092 | 93.105
1 | 0.621 | 0.00607 | -0.092 | 102.392
1.5 | 0.682 | 0.00618 | -0.092 | 110.43
2 | 0.743 | 0.00631 | -0.093 | 117.701
2.5 | 0.803 | 0.00646 | -0.093 | 124.377
3 | 0.863 | 0.00645 | -0.094 | 133.815
3.5 | 0.924 | 0.00663 | -0.094 | 139.291
4 | 0.983 | 0.00682 | -0.095 | 144.105
4.5 | 1.043 | 0.00704 | -0.095 | 148.05
5 | 1.102 | 0.00729 | -0.095 | 151.212
5.5 | 1.161 | 0.00752 | -0.096 | 154.287
6 | 1.219 | 0.00776 | -0.096 | 157.085
6.5 | 1.277 | 0.00803 | -0.097 | 158.974
7 | 1.334 | 0.00834 | -0.097 | 160.035
7.5 | 1.391 | 0.00871 | -0.097 | 159.748
8 | 1.446 | 0.00908 | -0.098 | 159.301
8.5 | 1.497 | 0.00987 | -0.098 | 151.615
9 | 1.543 | 0.01028 | -0.098 | 150.156
9.5 | 1.587 | 0.0107 | -0.099 | 148.303
10 | 1.627 | 0.01353 | -0.099 | 120.191
10.5 | 1.662 | 0.01415 | -0.099 | 117.45
11 | 1.693 | 0.01483 | -0.1 | 114.144
11.5 | 1.715 | 0.01566 | -0.099 | 109.48
12 | 1.732 | 0.01647 | -0.1 | 105.158
12.5 | 1.742 | 0.01746 | -0.099 | 99.782
13 | 1.744 | 0.01877 | -0.099 | 92.903
13.5 | 1.742 | 0.02004 | -0.099 | 86.929
14 | 1.734 | 0.02144 | -0.099 | 80.914
14.5 | 1.721 | 0.02326 | -0.099 | 74
15 | 1.703 | 0.0251 | -0.098 | 67.832
15.5 | 1.68 | 0.0272 | -0.098 | 61.753
16 | 1.651 | 0.02942 | -0.098 | 56.126
16.5 | 1.62 | 0.03209 | -0.097 | 50.471
17 | 1.584 | 0.03501 | -0.097 | 45.242
17.5 | 1.546 | 0.03831 | -0.097 | 40.351
18 | 1.505 | 0.04198 | -0.096 | 35.845

## 138. Re 18M Mach 0.00 (2)
BIGFOIL.COM POLAR EXPORT
MS3,3-15GP
MS3,3-15GP |  |  |  | Cl Max: | 1.8804 | at alpha= | 19 | deg
XFOIL ncrit=9 |  |  |  | L/D Max: | 169.508 | at alpha= | 6.5 | deg
Re: | 18000000 |  |  | Cd Min: | 0.05675 | at alpha= | 20 | deg
Mach: | 0 |  |  | Cl=0 at alpha= | -3.878 | deg
|  |  |  | @ Cl=0.1, Cd= | 0.0054368
|  |  |  | @ Cl=0.4, Cd= | 0.005223
|  |  |  | @ Cl=0.6, Cd= | 0.0051544
alpha (deg) | Cl | Cd | Cm | Cl/Cd
-20 | -1.6032 | 0.02543 | -0.0969 | -63.0436
-19.5 | -1.5756 | 0.02229 | -0.0995 | -70.6864
-19 | -1.5503 | 0.01973 | -0.1004 | -78.5758
-18.5 | -1.5226 | 0.01772 | -0.1004 | -85.9255
-18 | -1.4865 | 0.01639 | -0.0996 | -90.6955
-17.5 | -1.4483 | 0.0152 | -0.0985 | -95.2829
-17 | -1.397 | 0.01423 | -0.0991 | -98.1729
-16.5 | -1.343 | 0.01333 | -0.1001 | -100.7502
-16 | -1.3157 | 0.01265 | -0.0951 | -104.0079
-15.5 | -1.268 | 0.01197 | -0.0942 | -105.9315
-15 | -1.2124 | 0.01134 | -0.0948 | -106.9136
-14.5 | -1.105 | 0.01059 | -0.1064 | -104.3437
-14 | -1.0373 | 0.01025 | -0.1094 | -101.2
-13.5 | -0.994 | 0.00992 | -0.1072 | -100.2016
-13 | -0.9486 | 0.0096 | -0.1053 | -98.8125
-12.5 | -0.9023 | 0.00926 | -0.1035 | -97.4406
-12 | -0.8547 | 0.00888 | -0.1019 | -96.25
-11.5 | -0.8057 | 0.00856 | -0.1006 | -94.1238
-11 | -0.7568 | 0.00823 | -0.0992 | -91.9563
-10.5 | -0.7065 | 0.00792 | -0.098 | -89.2045
-10 | -0.6551 | 0.00765 | -0.097 | -85.634
-9.5 | -0.6028 | 0.00741 | -0.0962 | -81.3495
-9 | -0.55 | 0.0072 | -0.0954 | -76.3889
-8.5 | -0.4971 | 0.007 | -0.0946 | -71.0143
-8 | -0.4443 | 0.00678 | -0.0939 | -65.531
-7.5 | -0.3913 | 0.00659 | -0.0931 | -59.3778
-7 | -0.338 | 0.00644 | -0.0923 | -52.4845
-6.5 | -0.2851 | 0.00623 | -0.0916 | -45.7624
-6 | -0.2319 | 0.00603 | -0.0908 | -38.4577
-5.5 | -0.1776 | 0.00589 | -0.0902 | -30.1528
-5 | -0.123 | 0.00578 | -0.0898 | -21.2803
-4.5 | -0.0682 | 0.00569 | -0.0893 | -11.9859
-4 | -0.0134 | 0.00559 | -0.0888 | -2.3971
-3.5 | 0.0415 | 0.00551 | -0.0884 | 7.5318
-3 | 0.0965 | 0.00544 | -0.088 | 17.739
-2.5 | 0.1514 | 0.00539 | -0.0876 | 28.0891
-2 | 0.2059 | 0.00534 | -0.0871 | 38.5581
-1.5 | 0.2604 | 0.00532 | -0.0866 | 48.9474
-1 | 0.3146 | 0.00527 | -0.086 | 59.6964
-0.5 | 0.369 | 0.00524 | -0.0856 | 70.4198
0 | 0.4236 | 0.00521 | -0.0851 | 81.3052
0.5 | 0.4778 | 0.00516 | -0.0846 | 92.5969
1 | 0.5315 | 0.00515 | -0.084 | 103.2039
1.5 | 0.5852 | 0.00516 | -0.0835 | 113.4109
2 | 0.6379 | 0.00514 | -0.0827 | 124.1051
2.5 | 0.6909 | 0.00519 | -0.0821 | 133.1214
3 | 0.744 | 0.00528 | -0.0814 | 140.9091
3.5 | 0.7978 | 0.00536 | -0.0809 | 148.8433
4 | 0.851 | 0.00547 | -0.0803 | 155.5759
4.5 | 0.9023 | 0.00566 | -0.0794 | 159.417
5 | 0.9529 | 0.00586 | -0.0783 | 162.6109
5.5 | 1.0028 | 0.00611 | -0.0771 | 164.1244
6 | 1.0529 | 0.00633 | -0.076 | 166.3349
6.5 | 1.1035 | 0.00651 | -0.075 | 169.5084
7 | 1.1498 | 0.00688 | -0.0732 | 167.1221
7.5 | 1.1964 | 0.00721 | -0.0714 | 165.9362
8 | 1.2383 | 0.00769 | -0.0688 | 161.0273
8.5 | 1.2809 | 0.0081 | -0.0664 | 158.1358
9 | 1.3179 | 0.00861 | -0.0629 | 153.0662
9.5 | 1.3461 | 0.00902 | -0.0574 | 149.235
10.5 | 1.4363 | 0.01013 | -0.0549 | 141.7868
11 | 1.4969 | 0.01121 | -0.0574 | 133.5326
11.5 | 1.5684 | 0.0123 | -0.0624 | 127.5122
12 | 1.6093 | 0.01296 | -0.0605 | 124.1744
12.5 | 1.6437 | 0.01365 | -0.0575 | 120.4176
13 | 1.6753 | 0.01449 | -0.0542 | 115.6177
13.5 | 1.704 | 0.0155 | -0.0508 | 109.9355
14 | 1.7317 | 0.01666 | -0.0476 | 103.9436
14.5 | 1.7578 | 0.018 | -0.0446 | 97.6556
15 | 1.7818 | 0.01957 | -0.0417 | 91.0475
15.5 | 1.8042 | 0.02138 | -0.039 | 84.3873
16 | 1.8237 | 0.02352 | -0.0365 | 77.5383
16.5 | 1.8411 | 0.02598 | -0.0342 | 70.8661
17 | 1.855 | 0.02886 | -0.0322 | 64.2758
17.5 | 1.8656 | 0.03223 | -0.0304 | 57.884
18 | 1.8745 | 0.0359 | -0.029 | 52.2145
18.5 | 1.8743 | 0.04069 | -0.0278 | 46.0629
19 | 1.8804 | 0.04501 | -0.0271 | 41.7774
19.5 | 1.8793 | 0.05032 | -0.0267 | 37.347
20 | 1.8695 | 0.05675 | -0.0267 | 32.9427

## 139. Re 18M Mach 0.10 (1)
BIGFOIL.COM POLAR EXPORT
MS3,3-15GP
MS3,3-15GP |  |  |  | Cl Max: | 1.738 | at alpha= | 12.5 | deg
JavaFoil+Calcfoil stall+Eppler ext transition |  |  |  | L/D Max: | 159.526 | at alpha= | 7 | deg
Re: | 18000000 |  |  | Cd Min: | 0.00596 | at alpha= | -0.5 | deg
Mach: | 0.1 |  |  | Cl=0 at alpha= | -4.0656 | deg
|  |  |  | @ Cl=0.1, Cd= | 0.0061352
|  |  |  | @ Cl=0.4, Cd= | 0.0059858
|  |  |  | @ Cl=0.6, Cd= | 0.0060703
alpha (deg) | Cl | Cd | Cm | Cl/Cd
-19 | -0.675 | 0.11997 | -0.049 | -5.623
-18.5 | -0.692 | 0.11223 | -0.051 | -6.167
-18 | -0.709 | 0.10445 | -0.052 | -6.784
-17.5 | -0.723 | 0.09682 | -0.053 | -7.473
-17 | -0.74 | 0.08489 | -0.056 | -8.714
-16.5 | -0.752 | 0.07654 | -0.057 | -9.82
-16 | -0.767 | 0.06377 | -0.06 | -12.032
-15.5 | -0.783 | 0.05107 | -0.064 | -15.332
-15 | -0.794 | 0.04115 | -0.066 | -19.307
-14.5 | -0.806 | 0.03117 | -0.069 | -25.849
-14 | -0.808 | 0.02557 | -0.071 | -31.597
-13.5 | -0.806 | 0.02071 | -0.073 | -38.933
-13 | -0.801 | 0.01644 | -0.075 | -48.709
-12.5 | -0.789 | 0.01373 | -0.076 | -57.473
-12 | -0.776 | 0.01142 | -0.078 | -67.926
-11.5 | -0.759 | 0.01 | -0.08 | -75.895
-11 | -0.729 | 0.0084 | -0.081 | -86.81
-10.5 | -0.693 | 0.00857 | -0.081 | -80.8
-10 | -0.652 | 0.00824 | -0.082 | -79.104
-9.5 | -0.608 | 0.00788 | -0.082 | -77.166
-9 | -0.561 | 0.00766 | -0.083 | -73.254
-8.5 | -0.511 | 0.00739 | -0.083 | -69.205
-8 | -0.459 | 0.00725 | -0.084 | -63.321
-7.5 | -0.405 | 0.00707 | -0.084 | -57.335
-7 | -0.35 | 0.00694 | -0.085 | -50.328
-6.5 | -0.292 | 0.00684 | -0.085 | -42.739
-6 | -0.234 | 0.00671 | -0.086 | -34.819
-5.5 | -0.174 | 0.00642 | -0.086 | -27.102
-5 | -0.114 | 0.00633 | -0.087 | -17.979
-4.5 | -0.053 | 0.00624 | -0.087 | -8.492
-4 | 0.008 | 0.00619 | -0.088 | 1.333
-3.5 | 0.07 | 0.00614 | -0.088 | 11.377
-3 | 0.132 | 0.00613 | -0.089 | 21.452
-2.5 | 0.193 | 0.0061 | -0.089 | 31.678
-2 | 0.255 | 0.00603 | -0.09 | 42.297
-1.5 | 0.317 | 0.006 | -0.09 | 52.824
-1 | 0.378 | 0.006 | -0.091 | 63.088
-0.5 | 0.44 | 0.00596 | -0.091 | 73.762
0 | 0.502 | 0.00596 | -0.092 | 84.12
0.5 | 0.563 | 0.00604 | -0.092 | 93.282
1 | 0.624 | 0.00609 | -0.092 | 102.461
1.5 | 0.685 | 0.00619 | -0.093 | 110.799
2 | 0.746 | 0.00633 | -0.093 | 117.853
2.5 | 0.807 | 0.00647 | -0.094 | 124.709
3 | 0.868 | 0.00647 | -0.094 | 134.096
3.5 | 0.928 | 0.00665 | -0.095 | 139.603
4 | 0.988 | 0.00685 | -0.095 | 144.354
4.5 | 1.048 | 0.00709 | -0.095 | 147.879
5 | 1.107 | 0.00733 | -0.096 | 151.008
5.5 | 1.166 | 0.00754 | -0.096 | 154.701
6 | 1.225 | 0.00781 | -0.097 | 156.966
6.5 | 1.283 | 0.00808 | -0.097 | 158.825
7 | 1.341 | 0.0084 | -0.098 | 159.526
7.5 | 1.397 | 0.00876 | -0.098 | 159.499
8 | 1.453 | 0.00916 | -0.098 | 158.564
8.5 | 1.504 | 0.00996 | -0.099 | 150.899
9 | 1.55 | 0.01039 | -0.099 | 149.093
9.5 | 1.593 | 0.01083 | -0.099 | 147.14
10 | 1.632 | 0.01371 | -0.1 | 119.046
10.5 | 1.666 | 0.01434 | -0.1 | 116.215
11 | 1.694 | 0.01513 | -0.1 | 112.014
11.5 | 1.716 | 0.01593 | -0.1 | 107.747
12 | 1.731 | 0.01678 | -0.1 | 103.17
12.5 | 1.738 | 0.01787 | -0.1 | 97.256
13 | 1.738 | 0.01921 | -0.1 | 90.451
13.5 | 1.733 | 0.02059 | -0.099 | 84.167
14 | 1.722 | 0.02203 | -0.099 | 78.15
14.5 | 1.705 | 0.02399 | -0.099 | 71.038
15 | 1.682 | 0.02589 | -0.099 | 64.977
15.5 | 1.654 | 0.02821 | -0.098 | 58.639
16 | 1.621 | 0.03061 | -0.098 | 52.963
16.5 | 1.584 | 0.03345 | -0.098 | 47.351
17 | 1.544 | 0.03658 | -0.097 | 42.196
17.5 | 1.499 | 0.04026 | -0.097 | 37.239

## 140. Re 18M Mach 0.10 (2)
BIGFOIL.COM POLAR EXPORT
MS3,3-15GP
MS3,3-15GP |  |  |  | Cl Max: | 1.8683 | at alpha= | 18 | deg
XFOIL ncrit=9 |  |  |  | L/D Max: | 169.877 | at alpha= | 6.5 | deg
Re: | 18000000 |  |  | Cd Min: | 0.06154 | at alpha= | 20 | deg
Mach: | 0.1 |  |  | Cl=0 at alpha= | -3.875 | deg
|  |  |  | @ Cl=0.1, Cd= | 0.0054464
|  |  |  | @ Cl=0.4, Cd= | 0.0052294
|  |  |  | @ Cl=0.6, Cd= | 0.0051656
alpha (deg) | Cl | Cd | Cm | Cl/Cd
-20 | -1.5914 | 0.02956 | -0.0982 | -53.8363
-18.5 | -1.5202 | 0.01949 | -0.1044 | -77.999
-18 | -1.4889 | 0.01754 | -0.1043 | -84.886
-17.5 | -1.4529 | 0.01607 | -0.1033 | -90.4107
-17 | -1.4087 | 0.01503 | -0.1025 | -93.7259
-16.5 | -1.3556 | 0.01393 | -0.1032 | -97.3151
-16 | -1.3266 | 0.0131 | -0.0985 | -101.2672
-15.5 | -1.2802 | 0.01235 | -0.0971 | -103.6599
-15 | -1.2247 | 0.01164 | -0.0973 | -105.2148
-14.5 | -1.1286 | 0.01091 | -0.106 | -103.4464
-14 | -1.0456 | 0.01044 | -0.112 | -100.1533
-13.5 | -1.0022 | 0.01009 | -0.1095 | -99.3261
-13 | -0.9564 | 0.00974 | -0.1074 | -98.193
-12.5 | -0.9098 | 0.00938 | -0.1054 | -96.9936
-12 | -0.8615 | 0.00902 | -0.1037 | -95.51
-11.5 | -0.8122 | 0.00868 | -0.1022 | -93.5714
-11 | -0.7628 | 0.00833 | -0.1007 | -91.5726
-10.5 | -0.7122 | 0.008 | -0.0994 | -89.025
-10 | -0.6605 | 0.00771 | -0.0982 | -85.668
-9.5 | -0.6078 | 0.00746 | -0.0973 | -81.4745
-9 | -0.5545 | 0.00724 | -0.0964 | -76.5884
-8.5 | -0.5011 | 0.00704 | -0.0956 | -71.179
-8 | -0.4478 | 0.00682 | -0.0947 | -65.6598
-7.5 | -0.3945 | 0.00662 | -0.0939 | -59.5921
-7 | -0.3406 | 0.00647 | -0.0931 | -52.643
-6.5 | -0.2872 | 0.00627 | -0.0922 | -45.8054
-6 | -0.2338 | 0.00605 | -0.0914 | -38.6446
-5.5 | -0.1792 | 0.00591 | -0.0908 | -30.3215
-5 | -0.1241 | 0.0058 | -0.0903 | -21.3966
-4.5 | -0.0689 | 0.0057 | -0.0898 | -12.0877
-4 | -0.0138 | 0.0056 | -0.0893 | -2.4643
-3.5 | 0.0414 | 0.00551 | -0.0888 | 7.5136
-3 | 0.0967 | 0.00545 | -0.0884 | 17.7431
-2.5 | 0.152 | 0.00539 | -0.088 | 28.2004
-2 | 0.2068 | 0.00535 | -0.0874 | 38.6542
-1.5 | 0.2617 | 0.00532 | -0.0869 | 49.1917
-1 | 0.3162 | 0.00527 | -0.0864 | 60
-0.5 | 0.3709 | 0.00524 | -0.0859 | 70.7824
0 | 0.4258 | 0.00522 | -0.0854 | 81.5709
0.5 | 0.4802 | 0.00517 | -0.0849 | 92.882
1 | 0.5342 | 0.00516 | -0.0843 | 103.5271
1.5 | 0.5883 | 0.00517 | -0.0838 | 113.7911
2 | 0.6413 | 0.00515 | -0.083 | 124.5243
2.5 | 0.6946 | 0.0052 | -0.0823 | 133.5769
3 | 0.748 | 0.00529 | -0.0816 | 141.3989
3.5 | 0.8021 | 0.00538 | -0.0811 | 149.0892
4 | 0.8556 | 0.00549 | -0.0804 | 155.847
4.5 | 0.9072 | 0.00567 | -0.0794 | 160
5 | 0.958 | 0.00588 | -0.0783 | 162.9252
5.5 | 1.0083 | 0.00613 | -0.0771 | 164.4861
6 | 1.0586 | 0.00636 | -0.0759 | 166.4465
6.5 | 1.1093 | 0.00653 | -0.0748 | 169.8775
7 | 1.1559 | 0.00691 | -0.0729 | 167.2793
7.5 | 1.2028 | 0.00724 | -0.0711 | 166.1326
8 | 1.2445 | 0.00773 | -0.0683 | 160.9961
8.5 | 1.2872 | 0.00813 | -0.0658 | 158.3272
9 | 1.3204 | 0.00863 | -0.0613 | 153.0012
9.5 | 1.3501 | 0.00908 | -0.0561 | 148.6894
11 | 1.496 | 0.01159 | -0.0549 | 129.0768
11.5 | 1.5737 | 0.01248 | -0.0608 | 126.0978
12 | 1.6145 | 0.01317 | -0.0588 | 122.5892
12.5 | 1.6486 | 0.01391 | -0.0556 | 118.5191
13 | 1.6795 | 0.01484 | -0.0522 | 113.1739
13.5 | 1.7083 | 0.01593 | -0.0488 | 107.2379
14 | 1.7349 | 0.01721 | -0.0455 | 100.8077
15 | 1.7846 | 0.02038 | -0.0396 | 87.5662
15.5 | 1.8059 | 0.02239 | -0.0369 | 80.6565
16 | 1.8246 | 0.02474 | -0.0344 | 73.751
16.5 | 1.8405 | 0.02746 | -0.0322 | 67.0248
17 | 1.8532 | 0.03063 | -0.0303 | 60.5028
17.5 | 1.8609 | 0.0344 | -0.0285 | 54.0959
18 | 1.8683 | 0.03845 | -0.0273 | 48.5904
18.5 | 1.8653 | 0.04368 | -0.0262 | 42.7038
19 | 1.8681 | 0.04861 | -0.0258 | 38.4304
19.5 | 1.8642 | 0.0544 | -0.0257 | 34.2684
20 | 1.8504 | 0.06154 | -0.026 | 30.0682

## 141. Re 18M Mach 0.25 (1)
BIGFOIL.COM POLAR EXPORT
MS3,3-15GP
MS3,3-15GP |  |  |  | Cl Max: | 1.712 | at alpha= | 11.5 | deg
JavaFoil+Calcfoil stall+Eppler ext transition |  |  |  | L/D Max: | 157.906 | at alpha= | 7 | deg
Re: | 18000000 |  |  | Cd Min: | 0.00605 | at alpha= | -0.5 | deg
Mach: | 0.25 |  |  | Cl=0 at alpha= | -4.0645 | deg
|  |  |  | @ Cl=0.1, Cd= | 0.0061978
|  |  |  | @ Cl=0.4, Cd= | 0.0060748
|  |  |  | @ Cl=0.6, Cd= | 0.006121
alpha (deg) | Cl | Cd | Cm | Cl/Cd
-17 | -0.465 | 0.11479 | -0.048 | -4.047
-16.5 | -0.504 | 0.10572 | -0.05 | -4.77
-16 | -0.54 | 0.09751 | -0.052 | -5.54
-15.5 | -0.573 | 0.08884 | -0.054 | -6.446
-15 | -0.602 | 0.07983 | -0.056 | -7.535
-14.5 | -0.628 | 0.0694 | -0.059 | -9.049
-14 | -0.656 | 0.05508 | -0.063 | -11.904
-13.5 | -0.686 | 0.0387 | -0.069 | -17.719
-13 | -0.703 | 0.0288 | -0.072 | -24.391
-12.5 | -0.712 | 0.0215 | -0.075 | -33.124
-12 | -0.714 | 0.01642 | -0.077 | -43.499
-11.5 | -0.71 | 0.0129 | -0.079 | -55.054
-11 | -0.7 | 0.01076 | -0.082 | -65.058
-10.5 | -0.681 | 0.00964 | -0.083 | -70.575
-10 | -0.648 | 0.00871 | -0.084 | -74.45
-9.5 | -0.609 | 0.00834 | -0.085 | -72.961
-9 | -0.565 | 0.00795 | -0.085 | -71.089
-8.5 | -0.518 | 0.00766 | -0.086 | -67.536
-8 | -0.467 | 0.00744 | -0.086 | -62.737
-7.5 | -0.413 | 0.00722 | -0.087 | -57.193
-7 | -0.357 | 0.00709 | -0.087 | -50.342
-6.5 | -0.299 | 0.00696 | -0.088 | -42.916
-6 | -0.239 | 0.00679 | -0.088 | -35.257
-5.5 | -0.179 | 0.00666 | -0.089 | -26.821
-5 | -0.117 | 0.00638 | -0.089 | -18.308
-4.5 | -0.054 | 0.00636 | -0.09 | -8.565
-4 | 0.008 | 0.00624 | -0.09 | 1.357
-3.5 | 0.072 | 0.00622 | -0.091 | 11.525
-3 | 0.135 | 0.00617 | -0.091 | 21.896
-2.5 | 0.199 | 0.00615 | -0.092 | 32.28
-2 | 0.262 | 0.00612 | -0.092 | 42.838
-1.5 | 0.325 | 0.00608 | -0.093 | 53.492
-1 | 0.389 | 0.00608 | -0.093 | 63.896
-0.5 | 0.452 | 0.00605 | -0.094 | 74.648
0 | 0.515 | 0.00607 | -0.094 | 84.955
0.5 | 0.578 | 0.0061 | -0.095 | 94.871
1 | 0.641 | 0.00616 | -0.095 | 104.152
1.5 | 0.704 | 0.00627 | -0.095 | 112.268
2 | 0.767 | 0.00643 | -0.096 | 119.219
2.5 | 0.829 | 0.00658 | -0.096 | 126.07
3 | 0.891 | 0.00659 | -0.097 | 135.227
3.5 | 0.953 | 0.00677 | -0.097 | 140.734
4 | 1.015 | 0.00701 | -0.098 | 144.724
4.5 | 1.076 | 0.00726 | -0.098 | 148.114
5 | 1.137 | 0.00753 | -0.099 | 151.022
5.5 | 1.197 | 0.0078 | -0.099 | 153.523
6 | 1.257 | 0.00808 | -0.099 | 155.564
6.5 | 1.317 | 0.00837 | -0.1 | 157.299
7 | 1.375 | 0.00871 | -0.1 | 157.906
7.5 | 1.433 | 0.00914 | -0.101 | 156.644
8 | 1.489 | 0.00961 | -0.101 | 154.938
8.5 | 1.538 | 0.0105 | -0.101 | 146.481
9 | 1.583 | 0.01336 | -0.102 | 118.539
9.5 | 1.623 | 0.01405 | -0.102 | 115.523
10 | 1.658 | 0.01476 | -0.102 | 112.289
10.5 | 1.682 | 0.01562 | -0.102 | 107.716
11 | 1.702 | 0.01652 | -0.102 | 103.024
11.5 | 1.712 | 0.01761 | -0.102 | 97.223
12 | 1.711 | 0.01894 | -0.102 | 90.372
12.5 | 1.701 | 0.02043 | -0.101 | 83.294
13 | 1.683 | 0.02209 | -0.101 | 76.184
13.5 | 1.654 | 0.0241 | -0.101 | 68.621
14 | 1.615 | 0.02636 | -0.101 | 61.274
14.5 | 1.566 | 0.02916 | -0.1 | 53.719
15 | 1.509 | 0.03211 | -0.1 | 46.99
15.5 | 1.442 | 0.03568 | -0.099 | 40.421
16 | 1.369 | 0.03888 | -0.099 | 35.204
16.5 | 1.287 | 0.04331 | -0.098 | 29.718

## 142. Re 18M Mach 0.25 (2)
BIGFOIL.COM POLAR EXPORT
MS3,3-15GP
MS3,3-15GP |  |  |  | Cl Max: | 1.8285 | at alpha= | 17 | deg
XFOIL ncrit=9 |  |  |  | L/D Max: | 169.955 | at alpha= | 6.5 | deg
Re: | 18000000 |  |  | Cd Min: | 0.08826 | at alpha= | 20 | deg
Mach: | 0.25 |  |  | Cl=0 at alpha= | -3.8581 | deg
|  |  |  | @ Cl=0.1, Cd= | 0.0054875
|  |  |  | @ Cl=0.4, Cd= | 0.0052633
|  |  |  | @ Cl=0.6, Cd= | 0.0052
alpha (deg) | Cl | Cd | Cm | Cl/Cd
-19 | -1.3221 | 0.06221 | -0.0919 | -21.2522
-18.5 | -1.3967 | 0.04512 | -0.1061 | -30.9552
-18 | -1.4073 | 0.0365 | -0.1128 | -38.5562
-17.5 | -1.4204 | 0.02849 | -0.1183 | -49.8561
-17 | -1.4034 | 0.02338 | -0.1219 | -60.0257
-16.5 | -1.378 | 0.01926 | -0.1245 | -71.5472
-16 | -1.3427 | 0.01681 | -0.1243 | -79.8751
-15.5 | -1.332 | 0.01549 | -0.1164 | -85.991
-15 | -1.2891 | 0.01411 | -0.1132 | -91.3607
-14.5 | -1.2078 | 0.01288 | -0.1167 | -93.7733
-13.5 | -1.0451 | 0.0112 | -0.1237 | -93.3125
-13 | -0.9987 | 0.01069 | -0.1202 | -93.4238
-12 | -0.9007 | 0.00973 | -0.1142 | -92.5694
-11.5 | -0.8488 | 0.00932 | -0.1118 | -91.073
-11 | -0.7967 | 0.00891 | -0.1095 | -89.4164
-10.5 | -0.7439 | 0.00849 | -0.1073 | -87.6207
-10 | -0.6901 | 0.00811 | -0.1054 | -85.0925
-9.5 | -0.6355 | 0.00777 | -0.1037 | -81.7889
-9 | -0.5799 | 0.00748 | -0.1022 | -77.5267
-8.5 | -0.524 | 0.00724 | -0.1008 | -72.3757
-8 | -0.4676 | 0.00702 | -0.0996 | -66.6097
-7.5 | -0.4119 | 0.00681 | -0.0983 | -60.4846
-7 | -0.3559 | 0.0066 | -0.0972 | -53.9242
-6.5 | -0.2996 | 0.00642 | -0.0961 | -46.6667
-6 | -0.2441 | 0.00619 | -0.095 | -39.4346
-5.5 | -0.1877 | 0.006 | -0.0941 | -31.2833
-5 | -0.1307 | 0.00587 | -0.0933 | -22.2658
-4.5 | -0.0735 | 0.00577 | -0.0926 | -12.7383
-4 | -0.0162 | 0.00566 | -0.092 | -2.8622
-3.5 | 0.0409 | 0.00556 | -0.0913 | 7.3561
-3 | 0.098 | 0.00549 | -0.0907 | 17.8506
-2.5 | 0.155 | 0.00542 | -0.0901 | 28.5978
-2 | 0.2119 | 0.00539 | -0.0896 | 39.3135
-1.5 | 0.2685 | 0.00535 | -0.089 | 50.1869
-1 | 0.3247 | 0.00529 | -0.0883 | 61.38
-0.5 | 0.381 | 0.00527 | -0.0877 | 72.296
0 | 0.4376 | 0.00525 | -0.0871 | 83.3524
1 | 0.5494 | 0.0052 | -0.0858 | 105.6538
1.5 | 0.6053 | 0.0052 | -0.0851 | 116.4038
2 | 0.6598 | 0.00519 | -0.0842 | 127.1291
2.5 | 0.7148 | 0.00524 | -0.0834 | 136.4122
3 | 0.7699 | 0.00534 | -0.0825 | 144.176
3.5 | 0.8252 | 0.00546 | -0.0817 | 151.1355
4 | 0.8808 | 0.00556 | -0.081 | 158.4173
4.5 | 0.9339 | 0.00576 | -0.0797 | 162.1354
5 | 0.9858 | 0.00598 | -0.0782 | 164.8495
5.5 | 1.0381 | 0.00622 | -0.0768 | 166.8971
6 | 1.0891 | 0.00648 | -0.0751 | 168.071
6.5 | 1.1404 | 0.00671 | -0.0734 | 169.9553
7 | 1.1885 | 0.00707 | -0.0711 | 168.1047
7.5 | 1.2358 | 0.00741 | -0.0687 | 166.7746
8 | 1.2761 | 0.00792 | -0.0649 | 161.1237
8.5 | 1.3098 | 0.0083 | -0.0596 | 157.8072
9.5 | 1.3712 | 0.00944 | -0.0483 | 145.2542
11 | 1.5238 | 0.01263 | -0.0471 | 120.6492
11.5 | 1.6048 | 0.01366 | -0.0527 | 117.4817
12 | 1.6403 | 0.01465 | -0.0492 | 111.9659
12.5 | 1.6728 | 0.01578 | -0.0456 | 106.0076
13 | 1.7006 | 0.01727 | -0.0418 | 98.4713
13.5 | 1.7267 | 0.01902 | -0.0383 | 90.7834
14 | 1.7509 | 0.02106 | -0.035 | 83.1387
14.5 | 1.774 | 0.02336 | -0.0321 | 75.9418
15 | 1.7922 | 0.0262 | -0.0295 | 68.4046
15.5 | 1.807 | 0.02947 | -0.027 | 61.3166
16 | 1.8179 | 0.0333 | -0.025 | 54.5916
16.5 | 1.8252 | 0.03763 | -0.0233 | 48.5039
17 | 1.8285 | 0.04258 | -0.022 | 42.9427
17.5 | 1.8222 | 0.04871 | -0.0213 | 37.4092
18 | 1.8167 | 0.055 | -0.021 | 33.0309
18.5 | 1.8006 | 0.06265 | -0.0214 | 28.7406
19 | 1.7877 | 0.07015 | -0.0222 | 25.484
19.5 | 1.7691 | 0.07855 | -0.0235 | 22.522
20 | 1.7409 | 0.08826 | -0.0257 | 19.7247

## 143. Re 18M Mach 0.50 (1)
BIGFOIL.COM POLAR EXPORT
MS3,3-15GP
MS3,3-15GP |  |  |  | Cl Max: | 1.66 | at alpha= | 9 | deg
JavaFoil+Calcfoil stall+Eppler ext transition |  |  |  | L/D Max: | 160.446 | at alpha= | 6 | deg
Re: | 18000000 |  |  | Cd Min: | 0.00628 | at alpha= | -0.5 | deg
Mach: | 0.5 |  |  | Cl=0 at alpha= | -4.0652 | deg
|  |  |  | @ Cl=0.1, Cd= | 0.0064415
|  |  |  | @ Cl=0.4, Cd= | 0.0063046
|  |  |  | @ Cl=0.6, Cd= | 0.0063609
alpha (deg) | Cl | Cd | Cm | Cl/Cd
-20 | -0.902 | 0.18945 | -0.051 | -4.76
-19.5 | -0.874 | 0.18062 | -0.051 | -4.837
-19 | -0.845 | 0.17676 | -0.05 | -4.783
-18.5 | -0.818 | 0.16325 | -0.05 | -5.008
-18 | -0.79 | 0.14906 | -0.051 | -5.302
-17.5 | -0.761 | 0.14927 | -0.05 | -5.101
-17 | -0.734 | 0.13572 | -0.051 | -5.407
-16.5 | -0.707 | 0.12362 | -0.052 | -5.721
-16 | -0.681 | 0.1125 | -0.053 | -6.05
-15.5 | -0.649 | 0.11573 | -0.051 | -5.61
-15 | -0.625 | 0.10064 | -0.054 | -6.208
-14.5 | -0.6 | 0.09034 | -0.057 | -6.637
-14 | -0.567 | 0.09173 | -0.054 | -6.185
-13.5 | -0.547 | 0.07617 | -0.061 | -7.184
-13 | -0.513 | 0.07818 | -0.057 | -6.565
-12.5 | -0.517 | 0.04306 | -0.075 | -12.008
-12 | -0.458 | 0.06852 | -0.06 | -6.69
-11.5 | -0.468 | 0.0308 | -0.08 | -15.195
-11 | -0.411 | 0.05107 | -0.069 | -8.048
-10.5 | -0.373 | 0.05786 | -0.062 | -6.451
-10 | -0.35 | 0.04859 | -0.068 | -7.207
-9.5 | -0.33 | 0.03675 | -0.075 | -8.983
-9 | -0.318 | 0.02015 | -0.086 | -15.804
-8.5 | -0.301 | 0.01186 | -0.092 | -25.352
-8 | -0.433 | 0.00965 | -0.096 | -44.896
-7.5 | -0.419 | 0.00847 | -0.097 | -49.504
-7 | -0.376 | 0.00799 | -0.097 | -47.095
-6.5 | -0.322 | 0.00769 | -0.098 | -41.875
-6 | -0.261 | 0.00736 | -0.099 | -35.487
-5.5 | -0.197 | 0.00716 | -0.099 | -27.454
-5 | -0.129 | 0.00675 | -0.1 | -19.164
-4.5 | -0.06 | 0.00669 | -0.1 | -9.038
-4 | 0.009 | 0.00656 | -0.101 | 1.438
-3.5 | 0.08 | 0.00645 | -0.101 | 12.403
-3 | 0.151 | 0.00642 | -0.102 | 23.498
-2.5 | 0.222 | 0.00641 | -0.102 | 34.589
-2 | 0.293 | 0.00635 | -0.103 | 46.156
-1.5 | 0.364 | 0.00632 | -0.104 | 57.511
-1 | 0.434 | 0.00629 | -0.104 | 69.042
-0.5 | 0.505 | 0.00628 | -0.105 | 80.326
0 | 0.576 | 0.00633 | -0.105 | 90.989
0.5 | 0.646 | 0.00642 | -0.106 | 100.576
1 | 0.716 | 0.0065 | -0.106 | 110.183
1.5 | 0.786 | 0.00668 | -0.107 | 117.551
2 | 0.855 | 0.00691 | -0.107 | 123.704
2.5 | 0.925 | 0.00711 | -0.108 | 129.999
3 | 0.993 | 0.00721 | -0.108 | 137.791
3.5 | 1.062 | 0.00748 | -0.109 | 141.902
4 | 1.13 | 0.00781 | -0.109 | 144.702
4.5 | 1.197 | 0.00819 | -0.11 | 146.176
5 | 1.264 | 0.00858 | -0.11 | 147.353
5.5 | 1.329 | 0.00905 | -0.111 | 146.967
6 | 1.392 | 0.00867 | -0.111 | 160.446
6.5 | 1.454 | 0.00916 | -0.111 | 158.751
7 | 1.514 | 0.00974 | -0.112 | 155.404
7.5 | 1.57 | 0.01295 | -0.112 | 121.255
8 | 1.612 | 0.01638 | -0.112 | 98.403
8.5 | 1.65 | 0.0178 | -0.111 | 92.668
9 | 1.66 | 0.01952 | -0.111 | 85.023
9.5 | 1.644 | 0.02172 | -0.11 | 75.666
10 | 1.58 | 0.02447 | -0.11 | 64.59
10.5 | 1.373 | 0.02828 | -0.109 | 48.568
11 | 0.986 | 0.0316 | -0.108 | 31.21
11.5 | 1.007 | 0.03692 | -0.107 | 27.272
12 | 1.014 | 0.0498 | -0.103 | 20.366
12.5 | 1.044 | 0.05072 | -0.104 | 20.579
13 | 1.072 | 0.05263 | -0.104 | 20.365
13.5 | 1.049 | 0.08384 | -0.094 | 12.51
14 | 1.05 | 0.10645 | -0.087 | 9.866

## 144. Re 18M Mach 0.50 (2)
BIGFOIL.COM POLAR EXPORT
MS3,3-15GP
MS3,3-15GP |  |  |  | Cl Max: | 1.745 | at alpha= | 13.5 | deg
XFOIL ncrit=9 |  |  |  | L/D Max: | 171.347 | at alpha= | 5.5 | deg
Re: | 18000000 |  |  | Cd Min: | 0.15029 | at alpha= | 18.5 | deg
Mach: | 0.5 |  |  | Cl=0 at alpha= | -3.7681 | deg
|  |  |  | @ Cl=0.1, Cd= | 0.0056827
|  |  |  | @ Cl=0.4, Cd= | 0.0054316
|  |  |  | @ Cl=0.6, Cd= | 0.0054
alpha (deg) | Cl | Cd | Cm | Cl/Cd
-14 | -0.4766 | 0.10581 | -0.0831 | -4.5043
-13.5 | -0.4902 | 0.09508 | -0.0908 | -5.1557
-13 | -0.5051 | 0.08472 | -0.0984 | -5.962
-12.5 | -0.5232 | 0.07435 | -0.1065 | -7.037
-12 | -0.5439 | 0.06431 | -0.1138 | -8.4575
-11.5 | -0.5659 | 0.05391 | -0.1217 | -10.4971
-11 | -0.5852 | 0.04224 | -0.1313 | -13.8542
-10.5 | -0.5962 | 0.02977 | -0.1479 | -20.0269
-10 | -0.6094 | 0.01845 | -0.1649 | -33.0298
-9.5 | -0.6507 | 0.01473 | -0.1526 | -44.1752
-9 | -0.6601 | 0.01116 | -0.1406 | -59.1487
-8.5 | -0.6243 | 0.00912 | -0.1317 | -68.4539
-8 | -0.5644 | 0.0082 | -0.1259 | -68.8293
-7.5 | -0.4983 | 0.00767 | -0.1214 | -64.9674
-7 | -0.4303 | 0.0073 | -0.1179 | -58.9452
-6.5 | -0.3627 | 0.00699 | -0.1147 | -51.8884
-6 | -0.2957 | 0.00675 | -0.1119 | -43.8074
-5.5 | -0.2286 | 0.00656 | -0.1095 | -34.8476
-5 | -0.1644 | 0.00623 | -0.107 | -26.3884
-4.5 | -0.0975 | 0.00606 | -0.1052 | -16.0891
-4 | -0.0308 | 0.00593 | -0.1036 | -5.1939
-3.5 | 0.0356 | 0.00579 | -0.1022 | 6.1485
-3 | 0.1016 | 0.00568 | -0.1009 | 17.8873
-2.5 | 0.167 | 0.00562 | -0.0997 | 29.7153
-2 | 0.232 | 0.00556 | -0.0985 | 41.7266
-1.5 | 0.2967 | 0.00551 | -0.0973 | 53.8475
-1 | 0.3608 | 0.00545 | -0.0962 | 66.2018
-0.5 | 0.4248 | 0.00542 | -0.095 | 78.3764
0 | 0.4886 | 0.00542 | -0.0939 | 90.1476
0.5 | 0.5513 | 0.0054 | -0.0925 | 102.0926
1 | 0.6141 | 0.0054 | -0.0912 | 113.7222
1.5 | 0.677 | 0.00541 | -0.0898 | 125.1386
2 | 0.7385 | 0.0054 | -0.0881 | 136.7593
2.5 | 0.8011 | 0.00546 | -0.0865 | 146.7216
3 | 0.8629 | 0.00559 | -0.0847 | 154.3649
3.5 | 0.9241 | 0.00576 | -0.0826 | 160.434
4 | 0.9845 | 0.00596 | -0.0802 | 165.1846
4.5 | 1.0422 | 0.00619 | -0.0772 | 168.3683
5 | 1.0966 | 0.00642 | -0.0734 | 170.81
5.5 | 1.1446 | 0.00668 | -0.0682 | 171.3473
6 | 1.1945 | 0.00703 | -0.0633 | 169.9147
6.5 | 1.2427 | 0.0074 | -0.058 | 167.9324
7 | 1.2891 | 0.00788 | -0.0523 | 163.5914
7.5 | 1.3361 | 0.00834 | -0.0467 | 160.2038
8 | 1.3794 | 0.00892 | -0.0404 | 154.6413
8.5 | 1.416 | 0.00969 | -0.0333 | 146.13
9 | 1.4519 | 0.01054 | -0.0262 | 137.7514
9.5 | 1.4693 | 0.01203 | -0.0171 | 122.1363
10 | 1.4895 | 0.01375 | -0.0093 | 108.3273
11 | 1.6326 | 0.0224 | -0.0216 | 72.8839
11.5 | 1.6996 | 0.02584 | -0.0241 | 65.774
12 | 1.7212 | 0.02978 | -0.0207 | 57.7972
12.5 | 1.7379 | 0.03421 | -0.0174 | 50.8009
13 | 1.7447 | 0.03958 | -0.0147 | 44.0803
13.5 | 1.745 | 0.04569 | -0.0126 | 38.1922
14 | 1.7311 | 0.05312 | -0.0113 | 32.5885
14.5 | 1.71 | 0.06141 | -0.0109 | 27.8456
15 | 1.6818 | 0.07061 | -0.0115 | 23.8182
15.5 | 1.6497 | 0.08047 | -0.0131 | 20.5008
16 | 1.6108 | 0.0913 | -0.0158 | 17.6429
16.5 | 1.5729 | 0.10248 | -0.0193 | 15.3484
17 | 1.5364 | 0.11395 | -0.0237 | 13.4831
17.5 | 1.5013 | 0.12565 | -0.0288 | 11.9483
18 | 1.4672 | 0.13781 | -0.035 | 10.6465
18.5 | 1.434 | 0.15029 | -0.0421 | 9.5416

## 145. Re 20M Mach 0.00 (1)
BIGFOIL.COM POLAR EXPORT
MS3,3-15GP
MS3,3-15GP |  |  |  | Cl Max: | 1.746 | at alpha= | 13 | deg
JavaFoil+Calcfoil stall+Eppler ext transition |  |  |  | L/D Max: | 161.262 | at alpha= | 7 | deg
Re: | 20000000 |  |  | Cd Min: | 0.00593 | at alpha= | 0 | deg
Mach: | 0 |  |  | Cl=0 at alpha= | -4.0656 | deg
|  |  |  | @ Cl=0.1, Cd= | 0.0061
|  |  |  | @ Cl=0.4, Cd= | 0.00595
|  |  |  | @ Cl=0.6, Cd= | 0.0060856
alpha (deg) | Cl | Cd | Cm | Cl/Cd
-19.5 | -0.704 | 0.1229 | -0.049 | -5.725
-19 | -0.72 | 0.1136 | -0.051 | -6.338
-18.5 | -0.735 | 0.1053 | -0.052 | -6.98
-18 | -0.749 | 0.09728 | -0.053 | -7.699
-17.5 | -0.764 | 0.08631 | -0.056 | -8.855
-17 | -0.776 | 0.07713 | -0.057 | -10.06
-16.5 | -0.787 | 0.06757 | -0.059 | -11.646
-16 | -0.803 | 0.05383 | -0.063 | -14.917
-15.5 | -0.816 | 0.0422 | -0.066 | -19.347
-15 | -0.824 | 0.0341 | -0.068 | -24.162
-14.5 | -0.83 | 0.02669 | -0.07 | -31.094
-14 | -0.827 | 0.02264 | -0.071 | -36.523
-13.5 | -0.823 | 0.01831 | -0.073 | -44.944
-13 | -0.816 | 0.01445 | -0.075 | -56.464
-12.5 | -0.802 | 0.01233 | -0.077 | -65.023
-12 | -0.79 | 0.01035 | -0.079 | -76.29
-11.5 | -0.764 | 0.00965 | -0.08 | -79.157
-11 | -0.732 | 0.00869 | -0.081 | -84.156
-10.5 | -0.693 | 0.00832 | -0.081 | -83.286
-10 | -0.652 | 0.00806 | -0.082 | -80.853
-9.5 | -0.607 | 0.00777 | -0.082 | -78.136
-9 | -0.56 | 0.0075 | -0.083 | -74.612
-8.5 | -0.51 | 0.00729 | -0.083 | -69.912
-8 | -0.458 | 0.00713 | -0.083 | -64.241
-7.5 | -0.404 | 0.00698 | -0.084 | -57.842
-7 | -0.348 | 0.00688 | -0.084 | -50.575
-6.5 | -0.291 | 0.00677 | -0.085 | -42.997
-6 | -0.233 | 0.00658 | -0.085 | -35.336
-5.5 | -0.173 | 0.00647 | -0.086 | -26.803
-5 | -0.113 | 0.00628 | -0.086 | -18.054
-4.5 | -0.053 | 0.0062 | -0.087 | -8.51
-4 | 0.008 | 0.00615 | -0.087 | 1.335
-3.5 | 0.069 | 0.0061 | -0.088 | 11.386
-3 | 0.131 | 0.0061 | -0.088 | 21.466
-2.5 | 0.192 | 0.00606 | -0.089 | 31.764
-2 | 0.254 | 0.00598 | -0.089 | 42.434
-1.5 | 0.315 | 0.00596 | -0.09 | 52.893
-1 | 0.376 | 0.00595 | -0.09 | 63.292
-0.5 | 0.438 | 0.00595 | -0.091 | 73.582
0 | 0.499 | 0.00593 | -0.091 | 84.242
0.5 | 0.56 | 0.00602 | -0.092 | 93.036
1 | 0.621 | 0.00612 | -0.092 | 101.479
1.5 | 0.682 | 0.00617 | -0.092 | 110.581
2 | 0.743 | 0.00629 | -0.093 | 118.053
2.5 | 0.803 | 0.00643 | -0.093 | 124.837
3 | 0.863 | 0.00654 | -0.094 | 132.094
3.5 | 0.924 | 0.00659 | -0.094 | 140.106
4 | 0.983 | 0.0068 | -0.095 | 144.63
4.5 | 1.043 | 0.00703 | -0.095 | 148.306
5 | 1.102 | 0.00722 | -0.095 | 152.621
5.5 | 1.161 | 0.00747 | -0.096 | 155.463
6 | 1.219 | 0.0077 | -0.096 | 158.349
6.5 | 1.277 | 0.00799 | -0.097 | 159.894
7 | 1.334 | 0.00827 | -0.097 | 161.262
7.5 | 1.391 | 0.00865 | -0.097 | 160.79
8 | 1.446 | 0.00903 | -0.098 | 160.18
8.5 | 1.498 | 0.00972 | -0.098 | 154.013
9 | 1.544 | 0.01012 | -0.098 | 152.632
9.5 | 1.587 | 0.01054 | -0.099 | 150.597
10 | 1.627 | 0.01099 | -0.099 | 148.069
10.5 | 1.662 | 0.01391 | -0.099 | 119.518
11 | 1.693 | 0.01458 | -0.1 | 116.182
11.5 | 1.717 | 0.01536 | -0.1 | 111.752
12 | 1.734 | 0.01615 | -0.1 | 107.372
12.5 | 1.745 | 0.01709 | -0.1 | 102.084
13 | 1.746 | 0.01835 | -0.099 | 95.179
13.5 | 1.745 | 0.01955 | -0.099 | 89.26
14 | 1.737 | 0.02089 | -0.099 | 83.169
14.5 | 1.724 | 0.02267 | -0.099 | 76.011
15 | 1.706 | 0.02445 | -0.099 | 69.757
15.5 | 1.682 | 0.02661 | -0.098 | 63.208
16 | 1.654 | 0.0289 | -0.098 | 57.239
16.5 | 1.622 | 0.03118 | -0.098 | 52.032
17 | 1.587 | 0.03404 | -0.097 | 46.615
17.5 | 1.548 | 0.03726 | -0.097 | 41.548
18 | 1.507 | 0.04083 | -0.097 | 36.91

## 146. Re 20M Mach 0.00 (2)
BIGFOIL.COM POLAR EXPORT
MS3,3-15GP
MS3,3-15GP |  |  |  | Cl Max: | 1.8935 | at alpha= | 19.5 | deg
XFOIL ncrit=9 |  |  |  | L/D Max: | 170.169 | at alpha= | 6.5 | deg
Re: | 20000000 |  |  | Cd Min: | 0.05534 | at alpha= | 20 | deg
Mach: | 0 |  |  | Cl=0 at alpha= | -3.8809 | deg
|  |  |  | @ Cl=0.1, Cd= | 0.0053766
|  |  |  | @ Cl=0.4, Cd= | 0.0051745
|  |  |  | @ Cl=0.6, Cd= | 0.0051667
alpha (deg) | Cl | Cd | Cm | Cl/Cd
-20 | -1.6085 | 0.02395 | -0.0992 | -67.1608
-19.5 | -1.5791 | 0.02112 | -0.1015 | -74.768
-19 | -1.5507 | 0.01899 | -0.102 | -81.6588
-18.5 | -1.519 | 0.01726 | -0.1019 | -88.007
-18 | -1.4813 | 0.016 | -0.1013 | -92.5812
-17.5 | -1.4423 | 0.01483 | -0.1002 | -97.2556
-17 | -1.3905 | 0.01388 | -0.1009 | -100.1801
-16.5 | -1.3536 | 0.01304 | -0.0983 | -103.8037
-16 | -1.3174 | 0.01233 | -0.0951 | -106.8451
-15.5 | -1.268 | 0.01166 | -0.0946 | -108.7479
-15 | -1.1918 | 0.01099 | -0.0995 | -108.444
-14 | -1.0432 | 0.01009 | -0.1085 | -103.3895
-13.5 | -0.9985 | 0.00976 | -0.1064 | -102.3053
-12 | -0.8569 | 0.00877 | -0.1016 | -97.7081
-11.5 | -0.8075 | 0.00845 | -0.1003 | -95.5621
-11 | -0.7583 | 0.00813 | -0.099 | -93.2718
-10.5 | -0.7082 | 0.00782 | -0.0977 | -90.5627
-10 | -0.6568 | 0.00755 | -0.0968 | -86.9934
-9.5 | -0.6044 | 0.00731 | -0.0959 | -82.6813
-9 | -0.5514 | 0.0071 | -0.0952 | -77.662
-8.5 | -0.4985 | 0.00692 | -0.0944 | -72.0376
-8 | -0.4454 | 0.00671 | -0.0937 | -66.3785
-7.5 | -0.3922 | 0.00652 | -0.093 | -60.1534
-7 | -0.3386 | 0.00637 | -0.0923 | -53.1554
-6.5 | -0.2855 | 0.0062 | -0.0915 | -46.0484
-6 | -0.2325 | 0.00599 | -0.0907 | -38.8147
-5.5 | -0.1782 | 0.00585 | -0.0902 | -30.4615
-5 | -0.1234 | 0.00575 | -0.0897 | -21.4609
-4.5 | -0.0683 | 0.00564 | -0.0893 | -12.1099
-4 | -0.0131 | 0.00553 | -0.0889 | -2.3689
-3.5 | 0.0419 | 0.00545 | -0.0885 | 7.6881
-3 | 0.0969 | 0.00538 | -0.0881 | 18.0112
-2.5 | 0.1517 | 0.00532 | -0.0876 | 28.515
-2 | 0.2063 | 0.0053 | -0.0872 | 38.9245
-1.5 | 0.2607 | 0.00528 | -0.0866 | 49.375
-1 | 0.3153 | 0.00522 | -0.0862 | 60.4023
-0.5 | 0.3699 | 0.00518 | -0.0857 | 71.4093
0 | 0.4244 | 0.00517 | -0.0853 | 82.089
0.5 | 0.4784 | 0.00516 | -0.0848 | 92.7132
1 | 0.532 | 0.00515 | -0.0842 | 103.301
1.5 | 0.5858 | 0.00518 | -0.0836 | 113.0888
2 | 0.6393 | 0.00513 | -0.083 | 124.6199
2.5 | 0.6924 | 0.00516 | -0.0824 | 134.186
3 | 0.7456 | 0.00524 | -0.0817 | 142.2901
3.5 | 0.7986 | 0.00534 | -0.0811 | 149.5506
4 | 0.8513 | 0.00549 | -0.0804 | 155.0638
4.5 | 0.903 | 0.00566 | -0.0795 | 159.5406
5 | 0.9541 | 0.00583 | -0.0785 | 163.6535
5.5 | 1.0046 | 0.00606 | -0.0775 | 165.7756
6 | 1.0549 | 0.00626 | -0.0764 | 168.5144
6.5 | 1.1044 | 0.00649 | -0.0752 | 170.1695
7 | 1.1514 | 0.00682 | -0.0735 | 168.827
7.5 | 1.1962 | 0.00723 | -0.0714 | 165.4495
8 | 1.24 | 0.00765 | -0.0692 | 162.0915
8.5 | 1.2813 | 0.0081 | -0.0665 | 158.1852
9 | 1.3198 | 0.00859 | -0.0632 | 153.6438
9.5 | 1.3478 | 0.00902 | -0.0578 | 149.4235
10 | 1.3752 | 0.00956 | -0.0524 | 143.8494
10.5 | 1.4007 | 0.01004 | -0.0467 | 139.512
11 | 1.4788 | 0.01119 | -0.0535 | 132.1537
11.5 | 1.5406 | 0.01195 | -0.0561 | 128.9205
12 | 1.6158 | 0.01272 | -0.0616 | 127.0283
12.5 | 1.6507 | 0.01338 | -0.0586 | 123.3707
13 | 1.6821 | 0.01421 | -0.0553 | 118.3744
13.5 | 1.7118 | 0.01517 | -0.0519 | 112.8411
14 | 1.7394 | 0.01629 | -0.0486 | 106.7772
15 | 1.7913 | 0.01901 | -0.0427 | 94.2294
15.5 | 1.8139 | 0.02077 | -0.0399 | 87.3327
16 | 1.8345 | 0.02278 | -0.0374 | 80.5312
16.5 | 1.8528 | 0.02512 | -0.035 | 73.758
17 | 1.8673 | 0.02787 | -0.0329 | 67.0004
17.5 | 1.8774 | 0.03122 | -0.0309 | 60.1345
18 | 1.8874 | 0.03473 | -0.0294 | 54.3449
18.5 | 1.8869 | 0.03946 | -0.0281 | 47.818
19 | 1.8931 | 0.04374 | -0.0273 | 43.2807
19.5 | 1.8935 | 0.04883 | -0.0269 | 38.7774
20 | 1.8824 | 0.05534 | -0.0268 | 34.0152

## 147. Re 20M Mach 0.10 (1)
BIGFOIL.COM POLAR EXPORT
MS3,3-15GP
MS3,3-15GP |  |  |  | Cl Max: | 1.741 | at alpha= | 12.5 | deg
JavaFoil+Calcfoil stall+Eppler ext transition |  |  |  | L/D Max: | 160.884 | at alpha= | 7 | deg
Re: | 20000000 |  |  | Cd Min: | 0.00596 | at alpha= | 0 | deg
Mach: | 0.1 |  |  | Cl=0 at alpha= | -4.0656 | deg
|  |  |  | @ Cl=0.1, Cd= | 0.0061106
|  |  |  | @ Cl=0.4, Cd= | 0.00598
|  |  |  | @ Cl=0.6, Cd= | 0.0060867
alpha (deg) | Cl | Cd | Cm | Cl/Cd
-19 | -0.676 | 0.11841 | -0.05 | -5.705
-18.5 | -0.693 | 0.1105 | -0.051 | -6.273
-18 | -0.71 | 0.10269 | -0.052 | -6.912
-17.5 | -0.725 | 0.09524 | -0.053 | -7.609
-17 | -0.741 | 0.08333 | -0.056 | -8.894
-16.5 | -0.755 | 0.07283 | -0.058 | -10.373
-16 | -0.769 | 0.06238 | -0.061 | -12.326
-15.5 | -0.787 | 0.04799 | -0.064 | -16.407
-15 | -0.799 | 0.03863 | -0.067 | -20.673
-14.5 | -0.809 | 0.02948 | -0.069 | -27.445
-14 | -0.81 | 0.02447 | -0.071 | -33.114
-13.5 | -0.808 | 0.01981 | -0.073 | -40.811
-13 | -0.802 | 0.01615 | -0.075 | -49.641
-12.5 | -0.791 | 0.01325 | -0.076 | -59.737
-12 | -0.779 | 0.01094 | -0.078 | -71.251
-11.5 | -0.76 | 0.00981 | -0.08 | -77.464
-11 | -0.73 | 0.00828 | -0.081 | -88.163
-10.5 | -0.693 | 0.00846 | -0.081 | -81.871
-10 | -0.652 | 0.00813 | -0.082 | -80.215
-9.5 | -0.608 | 0.00776 | -0.082 | -78.292
-9 | -0.561 | 0.00756 | -0.083 | -74.179
-8.5 | -0.511 | 0.00735 | -0.083 | -69.569
-8 | -0.459 | 0.00717 | -0.084 | -64.087
-7.5 | -0.405 | 0.00703 | -0.084 | -57.678
-7 | -0.35 | 0.00693 | -0.085 | -50.461
-6.5 | -0.292 | 0.00674 | -0.085 | -43.33
-6 | -0.234 | 0.00663 | -0.086 | -35.259
-5.5 | -0.174 | 0.0065 | -0.086 | -26.775
-5 | -0.114 | 0.00626 | -0.087 | -18.178
-4.5 | -0.053 | 0.00623 | -0.087 | -8.511
-4 | 0.008 | 0.00613 | -0.088 | 1.346
-3.5 | 0.07 | 0.00613 | -0.088 | 11.383
-3 | 0.132 | 0.00609 | -0.089 | 21.617
-2.5 | 0.193 | 0.00604 | -0.089 | 31.994
-2 | 0.255 | 0.006 | -0.09 | 42.497
-1.5 | 0.317 | 0.00599 | -0.09 | 52.91
-1 | 0.378 | 0.00598 | -0.091 | 63.305
-0.5 | 0.44 | 0.00598 | -0.091 | 73.557
0 | 0.502 | 0.00596 | -0.092 | 84.214
0.5 | 0.563 | 0.00602 | -0.092 | 93.451
1 | 0.624 | 0.00613 | -0.092 | 101.825
1.5 | 0.685 | 0.00619 | -0.093 | 110.773
2 | 0.746 | 0.0063 | -0.093 | 118.478
2.5 | 0.807 | 0.00646 | -0.094 | 124.897
3 | 0.868 | 0.00656 | -0.094 | 132.175
3.5 | 0.928 | 0.00661 | -0.095 | 140.389
4 | 0.988 | 0.00682 | -0.095 | 144.846
4.5 | 1.048 | 0.00704 | -0.095 | 148.814
5 | 1.107 | 0.00727 | -0.096 | 152.311
5.5 | 1.166 | 0.00752 | -0.096 | 155.166
6 | 1.225 | 0.00774 | -0.097 | 158.215
6.5 | 1.283 | 0.00803 | -0.097 | 159.776
7 | 1.341 | 0.00833 | -0.098 | 160.884
7.5 | 1.397 | 0.00872 | -0.098 | 160.278
8 | 1.453 | 0.00909 | -0.098 | 159.792
8.5 | 1.504 | 0.00981 | -0.099 | 153.295
9 | 1.55 | 0.01023 | -0.099 | 151.579
9.5 | 1.593 | 0.01066 | -0.099 | 149.507
10 | 1.632 | 0.01348 | -0.1 | 121.138
10.5 | 1.667 | 0.0141 | -0.1 | 118.256
11 | 1.697 | 0.01481 | -0.1 | 114.547
11.5 | 1.718 | 0.01562 | -0.1 | 109.941
12 | 1.734 | 0.01644 | -0.1 | 105.416
12.5 | 1.741 | 0.01745 | -0.1 | 99.81
13 | 1.74 | 0.01878 | -0.1 | 92.689
13.5 | 1.735 | 0.02007 | -0.1 | 86.464
14 | 1.725 | 0.0215 | -0.099 | 80.202
14.5 | 1.707 | 0.02338 | -0.099 | 73.006
15 | 1.685 | 0.02521 | -0.099 | 66.845
15.5 | 1.657 | 0.0276 | -0.099 | 60.024
16 | 1.624 | 0.03006 | -0.098 | 54.027
16.5 | 1.587 | 0.03252 | -0.098 | 48.791
17 | 1.546 | 0.03556 | -0.098 | 43.477
17.5 | 1.502 | 0.03917 | -0.097 | 38.341

## 148. Re 20M Mach 0.10 (2)
BIGFOIL.COM POLAR EXPORT
MS3,3-15GP
MS3,3-15GP |  |  |  | Cl Max: | 1.8831 | at alpha= | 19 | deg
XFOIL ncrit=9 |  |  |  | L/D Max: | 170.568 | at alpha= | 6.5 | deg
Re: | 20000000 |  |  | Cd Min: | 0.05961 | at alpha= | 20 | deg
Mach: | 0.1 |  |  | Cl=0 at alpha= | -3.8779 | deg
|  |  |  | @ Cl=0.1, Cd= | 0.0053869
|  |  |  | @ Cl=0.4, Cd= | 0.0051849
|  |  |  | @ Cl=0.6, Cd= | 0.0051718
alpha (deg) | Cl | Cd | Cm | Cl/Cd
-14.5 | -1.0906 | 0.0106 | -0.1144 | -102.8868
-14 | -1.0516 | 0.01028 | -0.111 | -102.2957
-13.5 | -1.0068 | 0.00992 | -0.1087 | -101.4919
-13 | -0.9604 | 0.00957 | -0.1067 | -100.3553
-12.5 | -0.9132 | 0.00922 | -0.1049 | -99.0456
-11.5 | -0.8141 | 0.00856 | -0.1019 | -95.1051
-11 | -0.7643 | 0.00822 | -0.1004 | -92.9805
-10.5 | -0.7138 | 0.00791 | -0.0991 | -90.2402
-10 | -0.6621 | 0.00761 | -0.098 | -87.0039
-9.5 | -0.6094 | 0.00736 | -0.097 | -82.7989
-9 | -0.556 | 0.00714 | -0.0962 | -77.8711
-8.5 | -0.5025 | 0.00695 | -0.0954 | -72.3022
-8 | -0.4489 | 0.00675 | -0.0946 | -66.5037
-7.5 | -0.3953 | 0.00655 | -0.0937 | -60.3511
-7 | -0.3413 | 0.00639 | -0.093 | -53.4116
-6.5 | -0.2877 | 0.00623 | -0.0922 | -46.1798
-6 | -0.2343 | 0.00602 | -0.0914 | -38.9203
-5.5 | -0.1797 | 0.00587 | -0.0907 | -30.6133
-5 | -0.1246 | 0.00576 | -0.0902 | -21.6319
-4.5 | -0.0691 | 0.00565 | -0.0898 | -12.2301
-4 | -0.0135 | 0.00554 | -0.0894 | -2.4368
-3.5 | 0.0418 | 0.00546 | -0.089 | 7.6557
-3 | 0.0971 | 0.00539 | -0.0885 | 18.0148
-2.5 | 0.1523 | 0.00533 | -0.088 | 28.5741
-2 | 0.2073 | 0.0053 | -0.0876 | 39.1132
-1.5 | 0.2619 | 0.00529 | -0.087 | 49.5085
-1 | 0.3169 | 0.00523 | -0.0865 | 60.5927
-0.5 | 0.3718 | 0.00519 | -0.0861 | 71.6378
0 | 0.4266 | 0.00518 | -0.0856 | 82.3552
0.5 | 0.4809 | 0.00517 | -0.0851 | 93.0174
1 | 0.5347 | 0.00516 | -0.0844 | 103.624
1.5 | 0.5889 | 0.00518 | -0.0839 | 113.6873
2 | 0.6427 | 0.00514 | -0.0833 | 125.0389
2.5 | 0.6961 | 0.00516 | -0.0826 | 134.9031
3 | 0.7496 | 0.00524 | -0.0819 | 143.0534
3.5 | 0.8029 | 0.00535 | -0.0812 | 150.0748
4 | 0.8559 | 0.0055 | -0.0805 | 155.6182
4.5 | 0.9079 | 0.00567 | -0.0796 | 160.1235
5 | 0.9593 | 0.00585 | -0.0786 | 163.9829
5.5 | 1.0101 | 0.00608 | -0.0774 | 166.1349
6 | 1.0606 | 0.00628 | -0.0763 | 168.8854
6.5 | 1.1104 | 0.00651 | -0.075 | 170.5684
7 | 1.1575 | 0.00685 | -0.0732 | 168.9781
7.5 | 1.2026 | 0.00725 | -0.0711 | 165.8759
8 | 1.2465 | 0.00767 | -0.0687 | 162.5163
8.5 | 1.2873 | 0.00814 | -0.0658 | 158.145
9 | 1.3235 | 0.0086 | -0.0619 | 153.8953
9.5 | 1.3514 | 0.00908 | -0.0563 | 148.8326
10 | 1.3781 | 0.00964 | -0.0507 | 142.9564
10.5 | 1.4032 | 0.01017 | -0.0448 | 137.9744
11 | 1.4826 | 0.01135 | -0.0517 | 130.6256
11.5 | 1.5467 | 0.01213 | -0.0547 | 127.5103
12 | 1.6216 | 0.01292 | -0.0599 | 125.5108
12.5 | 1.6562 | 0.01363 | -0.0568 | 121.5114
13 | 1.6866 | 0.01454 | -0.0532 | 115.9972
13.5 | 1.7158 | 0.01558 | -0.0498 | 110.1284
14 | 1.7433 | 0.0168 | -0.0465 | 103.7679
14.5 | 1.7707 | 0.01814 | -0.0435 | 97.613
15 | 1.7941 | 0.01981 | -0.0405 | 90.5654
15.5 | 1.816 | 0.02173 | -0.0378 | 83.5711
16 | 1.8354 | 0.02397 | -0.0352 | 76.5707
16.5 | 1.8524 | 0.02656 | -0.0329 | 69.744
17 | 1.866 | 0.02957 | -0.0309 | 63.1045
17.5 | 1.873 | 0.03334 | -0.029 | 56.1788
18 | 1.8824 | 0.03712 | -0.0277 | 50.7112
18.5 | 1.8784 | 0.04239 | -0.0265 | 44.3123
19 | 1.8831 | 0.04702 | -0.0259 | 40.0489
19.5 | 1.8812 | 0.05255 | -0.0257 | 35.7983
20 | 1.8671 | 0.05961 | -0.0259 | 31.3219

## 149. Re 20M Mach 0.25 (1)
BIGFOIL.COM POLAR EXPORT
MS3,3-15GP
MS3,3-15GP |  |  |  | Cl Max: | 1.715 | at alpha= | 11.5 | deg
JavaFoil+Calcfoil stall+Eppler ext transition |  |  |  | L/D Max: | 158.585 | at alpha= | 7 | deg
Re: | 20000000 |  |  | Cd Min: | 0.00602 | at alpha= | -1 | deg
Mach: | 0.25 |  |  | Cl=0 at alpha= | -4.0645 | deg
|  |  |  | @ Cl=0.1, Cd= | 0.0061644
|  |  |  | @ Cl=0.4, Cd= | 0.00602
|  |  |  | @ Cl=0.6, Cd= | 0.0061249
alpha (deg) | Cl | Cd | Cm | Cl/Cd
-17 | -0.465 | 0.11383 | -0.048 | -4.084
-16.5 | -0.505 | 0.10525 | -0.05 | -4.794
-16 | -0.54 | 0.09689 | -0.052 | -5.578
-15.5 | -0.573 | 0.08766 | -0.054 | -6.542
-15 | -0.603 | 0.07753 | -0.057 | -7.783
-14.5 | -0.631 | 0.06689 | -0.06 | -9.427
-14 | -0.66 | 0.0517 | -0.065 | -12.767
-13.5 | -0.686 | 0.03848 | -0.069 | -17.822
-13 | -0.706 | 0.02715 | -0.073 | -26
-12.5 | -0.714 | 0.02059 | -0.075 | -34.686
-12 | -0.717 | 0.01559 | -0.078 | -46
-11.5 | -0.713 | 0.01237 | -0.08 | -57.601
-11 | -0.704 | 0.01037 | -0.082 | -67.908
-10.5 | -0.681 | 0.00851 | -0.083 | -80.03
-10 | -0.648 | 0.00858 | -0.084 | -75.525
-9.5 | -0.609 | 0.00822 | -0.085 | -74.064
-9 | -0.565 | 0.00785 | -0.085 | -72.018
-8.5 | -0.518 | 0.00755 | -0.086 | -68.53
-8 | -0.467 | 0.00734 | -0.086 | -63.627
-7.5 | -0.413 | 0.00719 | -0.087 | -57.476
-7 | -0.357 | 0.007 | -0.087 | -50.975
-6.5 | -0.299 | 0.00689 | -0.088 | -43.398
-6 | -0.239 | 0.00675 | -0.088 | -35.422
-5.5 | -0.179 | 0.00662 | -0.089 | -26.947
-5 | -0.117 | 0.00636 | -0.089 | -18.356
-4.5 | -0.054 | 0.00628 | -0.09 | -8.669
-4 | 0.008 | 0.00623 | -0.09 | 1.359
-3.5 | 0.072 | 0.00616 | -0.091 | 11.644
-3 | 0.135 | 0.00617 | -0.091 | 21.913
-2.5 | 0.199 | 0.00611 | -0.092 | 32.534
-2 | 0.262 | 0.00604 | -0.092 | 43.374
-1.5 | 0.325 | 0.00603 | -0.093 | 54.009
-1 | 0.389 | 0.00602 | -0.093 | 64.601
-0.5 | 0.452 | 0.00602 | -0.094 | 75.034
0 | 0.515 | 0.00602 | -0.094 | 85.608
0.5 | 0.578 | 0.00609 | -0.095 | 94.926
1 | 0.641 | 0.00619 | -0.095 | 103.664
1.5 | 0.704 | 0.00627 | -0.095 | 112.222
2 | 0.767 | 0.0064 | -0.096 | 119.805
2.5 | 0.829 | 0.00657 | -0.096 | 126.268
3 | 0.891 | 0.00668 | -0.097 | 133.399
3.5 | 0.953 | 0.00674 | -0.097 | 141.344
4 | 1.015 | 0.00697 | -0.098 | 145.638
4.5 | 1.076 | 0.00722 | -0.098 | 149.12
5 | 1.137 | 0.00746 | -0.099 | 152.448
5.5 | 1.197 | 0.00773 | -0.099 | 154.797
6 | 1.257 | 0.00799 | -0.099 | 157.303
6.5 | 1.317 | 0.00832 | -0.1 | 158.323
7 | 1.375 | 0.00867 | -0.1 | 158.585
7.5 | 1.433 | 0.00908 | -0.101 | 157.701
8 | 1.489 | 0.00953 | -0.101 | 156.29
8.5 | 1.539 | 0.01033 | -0.101 | 148.901
9 | 1.584 | 0.01083 | -0.102 | 146.192
9.5 | 1.624 | 0.01382 | -0.102 | 117.454
10 | 1.658 | 0.01451 | -0.102 | 114.256
10.5 | 1.685 | 0.01533 | -0.102 | 109.914
11 | 1.704 | 0.01621 | -0.102 | 105.127
11.5 | 1.715 | 0.01724 | -0.102 | 99.509
12 | 1.713 | 0.01858 | -0.102 | 92.238
12.5 | 1.704 | 0.01994 | -0.102 | 85.487
13 | 1.685 | 0.02156 | -0.101 | 78.147
13.5 | 1.657 | 0.02351 | -0.101 | 70.477
14 | 1.618 | 0.02568 | -0.101 | 63.005
14.5 | 1.569 | 0.02838 | -0.1 | 55.283
15 | 1.511 | 0.03125 | -0.1 | 48.371
15.5 | 1.444 | 0.03473 | -0.099 | 41.592
16 | 1.37 | 0.03841 | -0.099 | 35.678
16.5 | 1.289 | 0.04219 | -0.098 | 30.562

## 150. Re 20M Mach 0.25 (2)
BIGFOIL.COM POLAR EXPORT
MS3,3-15GP
MS3,3-15GP |  |  |  | Cl Max: | 1.4182 | at alpha= | 10.5 | deg
XFOIL ncrit=9 |  |  |  | L/D Max: | 172.063 | at alpha= | 6.5 | deg
Re: | 20000000 |  |  | Cd Min: | 0.11909 | at alpha= | -20 | deg
Mach: | 0.25 |  |  | Cl=0 at alpha= | -3.8591 | deg
|  |  |  | @ Cl=0.1, Cd= | 0.0054379
|  |  |  | @ Cl=0.4, Cd= | 0.0052168
|  |  |  | @ Cl=0.6, Cd= | 0.0052168
alpha (deg) | Cl | Cd | Cm | Cl/Cd
-20 | -1.0088 | 0.11909 | -0.0513 | -8.4709
-19.5 | -1.3025 | 0.07147 | -0.0868 | -18.2244
-19 | -1.3765 | 0.05383 | -0.1011 | -25.5712
-18.5 | -1.4252 | 0.04025 | -0.1128 | -35.4087
-18 | -1.4265 | 0.03294 | -0.1182 | -43.306
-17.5 | -1.4286 | 0.02614 | -0.1227 | -54.6519
-17 | -1.3992 | 0.02214 | -0.1255 | -63.1978
-16.5 | -1.3703 | 0.01851 | -0.1275 | -74.0303
-16 | -1.3464 | 0.01631 | -0.1247 | -82.5506
-15.5 | -1.3373 | 0.01505 | -0.1161 | -88.8571
-15 | -1.2875 | 0.01364 | -0.1142 | -94.3915
-14.5 | -1.192 | 0.01259 | -0.1202 | -94.6783
-14 | -1.0951 | 0.01158 | -0.1268 | -94.5682
-13.5 | -1.0509 | 0.01098 | -0.123 | -95.7104
-13 | -1.0039 | 0.01048 | -0.1196 | -95.792
-12.5 | -0.9555 | 0.00999 | -0.1164 | -95.6456
-12 | -0.9043 | 0.00954 | -0.1138 | -94.7904
-11.5 | -0.8518 | 0.00914 | -0.1114 | -93.1947
-11 | -0.7988 | 0.00877 | -0.1092 | -91.0832
-10.5 | -0.7459 | 0.00839 | -0.107 | -88.9035
-10 | -0.6919 | 0.00801 | -0.1051 | -86.3795
-9.5 | -0.6371 | 0.00767 | -0.1034 | -83.0639
-9 | -0.5816 | 0.00738 | -0.1019 | -78.8076
-8.5 | -0.5255 | 0.00714 | -0.1006 | -73.5994
-8 | -0.469 | 0.00693 | -0.0994 | -67.6768
-7.5 | -0.4126 | 0.00672 | -0.0983 | -61.3988
-7 | -0.3566 | 0.00652 | -0.0971 | -54.6933
-6.5 | -0.3004 | 0.00636 | -0.096 | -47.2327
-6 | -0.2445 | 0.00616 | -0.0949 | -39.6916
-5.5 | -0.1885 | 0.00595 | -0.094 | -31.6807
-5 | -0.1313 | 0.00582 | -0.0932 | -22.5601
-4.5 | -0.074 | 0.00571 | -0.0925 | -12.9597
-4 | -0.0162 | 0.00559 | -0.092 | -2.898
-3.5 | 0.0413 | 0.0055 | -0.0914 | 7.5091
-3 | 0.0985 | 0.00544 | -0.0909 | 18.1066
-2.5 | 0.1554 | 0.00536 | -0.0903 | 28.9925
-2 | 0.2122 | 0.00533 | -0.0897 | 39.8124
-1.5 | 0.2689 | 0.00532 | -0.0891 | 50.5451
-1 | 0.3255 | 0.00526 | -0.0885 | 61.8821
-0.5 | 0.3821 | 0.00522 | -0.0879 | 73.1992
0 | 0.4387 | 0.00521 | -0.0873 | 84.2035
0.5 | 0.4946 | 0.00519 | -0.0867 | 95.2987
1 | 0.5501 | 0.00519 | -0.0859 | 105.9923
1.5 | 0.606 | 0.00522 | -0.0853 | 116.092
2.5 | 0.7165 | 0.0052 | -0.0837 | 137.7885
3 | 0.7717 | 0.00529 | -0.0829 | 145.879
3.5 | 0.8266 | 0.00541 | -0.082 | 152.7911
4 | 0.8813 | 0.00556 | -0.0811 | 158.5072
4.5 | 0.9348 | 0.00574 | -0.0799 | 162.8571
5 | 0.9876 | 0.00594 | -0.0786 | 166.2626
5.5 | 1.0401 | 0.00617 | -0.0772 | 168.5737
6 | 1.0915 | 0.0064 | -0.0755 | 170.5469
6.5 | 1.1425 | 0.00664 | -0.0738 | 172.0633
7 | 1.1903 | 0.007 | -0.0715 | 170.0429
7.5 | 1.2372 | 0.00737 | -0.069 | 167.8697
8 | 1.2801 | 0.00783 | -0.0656 | 163.4866
8.5 | 1.3118 | 0.00826 | -0.06 | 158.8136
9 | 1.3448 | 0.00878 | -0.0547 | 153.1663
9.5 | 1.3715 | 0.00945 | -0.0484 | 145.1323
10 | 1.3967 | 0.01014 | -0.0419 | 137.7416
10.5 | 1.4182 | 0.0108 | -0.035 | 131.3148

## 151. Re 20M Mach 0.50 (1)
BIGFOIL.COM POLAR EXPORT
MS3,3-15GP
MS3,3-15GP |  |  |  | Cl Max: | 1.662 | at alpha= | 9 | deg
JavaFoil+Calcfoil stall+Eppler ext transition |  |  |  | L/D Max: | 161.91 | at alpha= | 6 | deg
Re: | 20000000 |  |  | Cd Min: | 0.00626 | at alpha= | -1 | deg
Mach: | 0.5 |  |  | Cl=0 at alpha= | -4.0652 | deg
|  |  |  | @ Cl=0.1, Cd= | 0.0064015
|  |  |  | @ Cl=0.4, Cd= | 0.0062746
|  |  |  | @ Cl=0.6, Cd= | 0.0063343
alpha (deg) | Cl | Cd | Cm | Cl/Cd
-20 | -0.902 | 0.19164 | -0.051 | -4.706
-19.5 | -0.874 | 0.18092 | -0.051 | -4.83
-19 | -0.845 | 0.17537 | -0.05 | -4.821
-18.5 | -0.818 | 0.16372 | -0.051 | -4.995
-18 | -0.79 | 0.15217 | -0.051 | -5.193
-17.5 | -0.761 | 0.15173 | -0.05 | -5.017
-17 | -0.734 | 0.13961 | -0.051 | -5.255
-16.5 | -0.707 | 0.12599 | -0.052 | -5.611
-16 | -0.68 | 0.11686 | -0.053 | -5.816
-15.5 | -0.649 | 0.12044 | -0.05 | -5.387
-15 | -0.623 | 0.10531 | -0.053 | -5.915
-14.5 | -0.597 | 0.09476 | -0.055 | -6.304
-14 | -0.566 | 0.09642 | -0.052 | -5.868
-13.5 | -0.543 | 0.08264 | -0.057 | -6.566
-13 | -0.511 | 0.08199 | -0.055 | -6.233
-12.5 | -0.502 | 0.05617 | -0.069 | -8.937
-12 | -0.46 | 0.06658 | -0.061 | -6.908
-11.5 | -0.473 | 0.02719 | -0.082 | -17.411
-11 | -0.415 | 0.04753 | -0.071 | -8.722
-10.5 | -0.374 | 0.05676 | -0.063 | -6.592
-10 | -0.353 | 0.04591 | -0.07 | -7.68
-9.5 | -0.335 | 0.03215 | -0.078 | -10.429
-9 | -0.319 | 0.01972 | -0.086 | -16.177
-8.5 | -0.302 | 0.01141 | -0.093 | -26.434
-8 | -0.434 | 0.00948 | -0.096 | -45.777
-7.5 | -0.419 | 0.0084 | -0.097 | -49.924
-7 | -0.376 | 0.00789 | -0.097 | -47.676
-6.5 | -0.322 | 0.00756 | -0.098 | -42.554
-6 | -0.261 | 0.00732 | -0.099 | -35.693
-5.5 | -0.197 | 0.0071 | -0.099 | -27.671
-5 | -0.129 | 0.0067 | -0.1 | -19.304
-4.5 | -0.06 | 0.00658 | -0.1 | -9.197
-4 | 0.009 | 0.00653 | -0.101 | 1.446
-3.5 | 0.08 | 0.00641 | -0.101 | 12.473
-3 | 0.151 | 0.00638 | -0.102 | 23.633
-2.5 | 0.222 | 0.00633 | -0.102 | 35.041
-2 | 0.293 | 0.00629 | -0.103 | 46.525
-1.5 | 0.364 | 0.00629 | -0.104 | 57.828
-1 | 0.434 | 0.00626 | -0.104 | 69.346
-0.5 | 0.505 | 0.00628 | -0.105 | 80.369
0 | 0.576 | 0.0063 | -0.105 | 91.305
0.5 | 0.646 | 0.0064 | -0.106 | 100.822
1 | 0.716 | 0.00656 | -0.106 | 109.11
1.5 | 0.786 | 0.00668 | -0.107 | 117.55
2 | 0.855 | 0.00688 | -0.107 | 124.376
2.5 | 0.925 | 0.00707 | -0.108 | 130.737
3 | 0.993 | 0.00725 | -0.108 | 137
3.5 | 1.062 | 0.00742 | -0.109 | 143.103
4 | 1.13 | 0.00777 | -0.109 | 145.499
4.5 | 1.197 | 0.00814 | -0.11 | 147.061
5 | 1.264 | 0.00851 | -0.11 | 148.447
5.5 | 1.329 | 0.00895 | -0.111 | 148.598
6 | 1.394 | 0.00861 | -0.111 | 161.91
6.5 | 1.454 | 0.00908 | -0.111 | 160.189
7 | 1.514 | 0.00969 | -0.112 | 156.199
7.5 | 1.571 | 0.01285 | -0.112 | 122.201
8 | 1.614 | 0.0161 | -0.112 | 100.248
8.5 | 1.653 | 0.01743 | -0.111 | 94.838
9 | 1.662 | 0.01916 | -0.111 | 86.78
9.5 | 1.646 | 0.02127 | -0.11 | 77.389
10 | 1.583 | 0.02396 | -0.11 | 66.049
10.5 | 1.376 | 0.02762 | -0.109 | 49.807
11 | 0.988 | 0.03087 | -0.108 | 32.003
11.5 | 1.009 | 0.03591 | -0.107 | 28.096
12 | 1.016 | 0.04882 | -0.104 | 20.807
12.5 | 1.046 | 0.04939 | -0.104 | 21.181
13 | 1.064 | 0.05687 | -0.102 | 18.702
13.5 | 1.035 | 0.09315 | -0.09 | 11.106
14 | 1.044 | 0.11157 | -0.085 | 9.361

## 152. Re 20M Mach 0.50 (2)
BIGFOIL.COM POLAR EXPORT
MS3,3-15GP
MS3,3-15GP |  |  |  | Cl Max: | 1.7629 | at alpha= | 13 | deg
XFOIL ncrit=9 |  |  |  | L/D Max: | 174.076 | at alpha= | 5.5 | deg
Re: | 20000000 |  |  | Cd Min: | 0.13667 | at alpha= | 18 | deg
Mach: | 0.5 |  |  | Cl=0 at alpha= | -3.7679 | deg
|  |  |  | @ Cl=0.1, Cd= | 0.0056425
|  |  |  | @ Cl=0.4, Cd= | 0.0053979
|  |  |  | @ Cl=0.6, Cd= | 0.0053526
alpha (deg) | Cl | Cd | Cm | Cl/Cd
-14 | -0.4826 | 0.10456 | -0.0848 | -4.6155
-13.5 | -0.4967 | 0.09396 | -0.0923 | -5.2863
-13 | -0.5116 | 0.08372 | -0.0998 | -6.1108
-12.5 | -0.5294 | 0.07347 | -0.1077 | -7.2057
-12 | -0.5499 | 0.0635 | -0.1149 | -8.6598
-11.5 | -0.5717 | 0.05323 | -0.1224 | -10.7402
-11 | -0.5902 | 0.04154 | -0.1322 | -14.208
-10.5 | -0.5945 | 0.02783 | -0.1537 | -21.3618
-10 | -0.6144 | 0.01808 | -0.1653 | -33.9823
-9.5 | -0.6559 | 0.01446 | -0.1523 | -45.3596
-9 | -0.6642 | 0.01091 | -0.1404 | -60.8799
-8.5 | -0.6274 | 0.00892 | -0.1314 | -70.3363
-8 | -0.5666 | 0.00803 | -0.1256 | -70.5604
-7.5 | -0.5002 | 0.00754 | -0.1212 | -66.3395
-7 | -0.432 | 0.00719 | -0.1177 | -60.0834
-6.5 | -0.364 | 0.00692 | -0.1146 | -52.6012
-6 | -0.2964 | 0.00667 | -0.1119 | -44.4378
-5.5 | -0.2288 | 0.00647 | -0.1096 | -35.3632
-5 | -0.1639 | 0.00616 | -0.1072 | -26.6071
-4.5 | -0.0974 | 0.00597 | -0.1053 | -16.3149
-4 | -0.0307 | 0.00585 | -0.1037 | -5.2479
-3 | 0.1016 | 0.00564 | -0.101 | 18.0142
-2.5 | 0.1668 | 0.00557 | -0.0997 | 29.9461
-2 | 0.232 | 0.00552 | -0.0985 | 42.029
-1.5 | 0.297 | 0.00548 | -0.0974 | 54.1971
-1 | 0.3612 | 0.00541 | -0.0963 | 66.7652
-0.5 | 0.4255 | 0.00539 | -0.0952 | 78.9425
0.5 | 0.5534 | 0.00536 | -0.0929 | 103.2463
1 | 0.6162 | 0.00535 | -0.0916 | 115.1776
1.5 | 0.6788 | 0.00539 | -0.0901 | 125.9369
2 | 0.7402 | 0.0054 | -0.0884 | 137.0741
2.5 | 0.8028 | 0.00543 | -0.0868 | 147.8453
3 | 0.8657 | 0.00553 | -0.0852 | 156.5461
3.5 | 0.9271 | 0.00569 | -0.0831 | 162.935
4 | 0.9871 | 0.00589 | -0.0807 | 167.5891
4.5 | 1.0459 | 0.00612 | -0.0779 | 170.8987
5 | 1.1015 | 0.00635 | -0.0743 | 173.4646
5.5 | 1.1489 | 0.0066 | -0.069 | 174.0758
6 | 1.1991 | 0.00693 | -0.0641 | 173.0303
6.5 | 1.2464 | 0.0073 | -0.0586 | 170.7397
7 | 1.294 | 0.00777 | -0.0531 | 166.538
7.5 | 1.3405 | 0.00823 | -0.0474 | 162.8797
8 | 1.3833 | 0.00881 | -0.041 | 157.0148
8.5 | 1.4215 | 0.00953 | -0.034 | 149.1605
9 | 1.4561 | 0.01041 | -0.0267 | 139.8751
9.5 | 1.4688 | 0.01201 | -0.017 | 122.2981
10 | 1.4923 | 0.01362 | -0.0095 | 109.5668
10.5 | 1.5615 | 0.01893 | -0.0175 | 82.4881
11 | 1.6127 | 0.02156 | -0.0168 | 74.8006
11.5 | 1.6902 | 0.02491 | -0.0209 | 67.8523
12 | 1.7358 | 0.02885 | -0.0209 | 60.1664
12.5 | 1.7526 | 0.03324 | -0.0176 | 52.7256
13 | 1.7629 | 0.03832 | -0.0147 | 46.0047
13.5 | 1.7626 | 0.04443 | -0.0124 | 39.6714
14 | 1.7498 | 0.0517 | -0.0109 | 33.8453
14.5 | 1.7306 | 0.05979 | -0.0103 | 28.9446
15 | 1.6999 | 0.06916 | -0.0109 | 24.5792
15.5 | 1.6686 | 0.07885 | -0.0122 | 21.1617
16 | 1.6308 | 0.0895 | -0.0147 | 18.2212
16.5 | 1.5907 | 0.10083 | -0.0182 | 15.7761
17 | 1.5533 | 0.11228 | -0.0225 | 13.8342
17.5 | 1.5139 | 0.1244 | -0.0279 | 12.1696
18 | 1.4781 | 0.13667 | -0.0342 | 10.8151