## index
index | Re | Mach | Datasource
1 | 50000 | 0 | JavaFoil+Calcfoil stall+Eppler ext transition
2 | 50000 | 0 | XFOIL ncrit=9
3 | 50000 | 0.1 | JavaFoil+Calcfoil stall+Eppler ext transition
4 | 50000 | 0.1 | XFOIL ncrit=9
5 | 50000 | 0.25 | JavaFoil+Calcfoil stall+Eppler ext transition
6 | 50000 | 0.25 | XFOIL ncrit=9
7 | 50000 | 0.5 | JavaFoil+Calcfoil stall+Eppler ext transition
8 | 50000 | 0.5 | XFOIL ncrit=9
9 | 100000 | 0 | JavaFoil+Calcfoil stall+Eppler ext transition
10 | 100000 | 0 | XFOIL ncrit=9
11 | 100000 | 0.1 | JavaFoil+Calcfoil stall+Eppler ext transition
12 | 100000 | 0.1 | XFOIL ncrit=9
13 | 100000 | 0.25 | JavaFoil+Calcfoil stall+Eppler ext transition
14 | 100000 | 0.25 | XFOIL ncrit=9
15 | 100000 | 0.5 | JavaFoil+Calcfoil stall+Eppler ext transition
16 | 100000 | 0.5 | XFOIL ncrit=9
17 | 250000 | 0 | JavaFoil+Calcfoil stall+Eppler ext transition
18 | 250000 | 0 | XFOIL ncrit=9
19 | 250000 | 0.1 | JavaFoil+Calcfoil stall+Eppler ext transition
20 | 250000 | 0.1 | XFOIL ncrit=9
21 | 250000 | 0.25 | JavaFoil+Calcfoil stall+Eppler ext transition
22 | 250000 | 0.25 | XFOIL ncrit=9
23 | 250000 | 0.5 | JavaFoil+Calcfoil stall+Eppler ext transition
24 | 250000 | 0.5 | XFOIL ncrit=9
25 | 500000 | 0 | JavaFoil+Calcfoil stall+Eppler ext transition
26 | 500000 | 0 | XFOIL ncrit=9
27 | 500000 | 0.1 | JavaFoil+Calcfoil stall+Eppler ext transition
28 | 500000 | 0.1 | XFOIL ncrit=9
29 | 500000 | 0.25 | JavaFoil+Calcfoil stall+Eppler ext transition
30 | 500000 | 0.25 | XFOIL ncrit=9
31 | 500000 | 0.5 | JavaFoil+Calcfoil stall+Eppler ext transition
32 | 500000 | 0.5 | XFOIL ncrit=9
33 | 750000 | 0 | JavaFoil+Calcfoil stall+Eppler ext transition
34 | 750000 | 0 | XFOIL ncrit=9
35 | 750000 | 0.1 | JavaFoil+Calcfoil stall+Eppler ext transition
36 | 750000 | 0.1 | XFOIL ncrit=9
37 | 750000 | 0.25 | JavaFoil+Calcfoil stall+Eppler ext transition
38 | 750000 | 0.25 | XFOIL ncrit=9
39 | 750000 | 0.5 | JavaFoil+Calcfoil stall+Eppler ext transition
40 | 750000 | 0.5 | XFOIL ncrit=9
41 | 1000000 | 0 | JavaFoil+Calcfoil stall+Eppler ext transition
42 | 1000000 | 0 | XFOIL ncrit=9
43 | 1000000 | 0.1 | JavaFoil+Calcfoil stall+Eppler ext transition
44 | 1000000 | 0.1 | XFOIL ncrit=9
45 | 1000000 | 0.25 | JavaFoil+Calcfoil stall+Eppler ext transition
46 | 1000000 | 0.25 | XFOIL ncrit=9
47 | 1000000 | 0.5 | JavaFoil+Calcfoil stall+Eppler ext transition
48 | 1000000 | 0.5 | XFOIL ncrit=9
49 | 2000000 | 0 | JavaFoil+Calcfoil stall+Eppler ext transition
50 | 2000000 | 0 | XFOIL ncrit=9
51 | 2000000 | 0.1 | JavaFoil+Calcfoil stall+Eppler ext transition
52 | 2000000 | 0.1 | XFOIL ncrit=9
53 | 2000000 | 0.25 | JavaFoil+Calcfoil stall+Eppler ext transition
54 | 2000000 | 0.25 | XFOIL ncrit=9
55 | 2000000 | 0.5 | JavaFoil+Calcfoil stall+Eppler ext transition
56 | 2000000 | 0.5 | XFOIL ncrit=9
57 | 3000000 | 0 | JavaFoil+Calcfoil stall+Eppler ext transition
58 | 3000000 | 0 | XFOIL ncrit=9
59 | 3000000 | 0.1 | JavaFoil+Calcfoil stall+Eppler ext transition
60 | 3000000 | 0.1 | XFOIL ncrit=9
61 | 3000000 | 0.25 | JavaFoil+Calcfoil stall+Eppler ext transition
62 | 3000000 | 0.25 | XFOIL ncrit=9
63 | 3000000 | 0.5 | JavaFoil+Calcfoil stall+Eppler ext transition
64 | 3000000 | 0.5 | XFOIL ncrit=9
65 | 4000000 | 0 | JavaFoil+Calcfoil stall+Eppler ext transition
66 | 4000000 | 0 | XFOIL ncrit=9
67 | 4000000 | 0.1 | JavaFoil+Calcfoil stall+Eppler ext transition
68 | 4000000 | 0.1 | XFOIL ncrit=9
69 | 4000000 | 0.25 | JavaFoil+Calcfoil stall+Eppler ext transition
70 | 4000000 | 0.25 | XFOIL ncrit=9
71 | 4000000 | 0.5 | JavaFoil+Calcfoil stall+Eppler ext transition
72 | 4000000 | 0.5 | XFOIL ncrit=9
73 | 5000000 | 0 | JavaFoil+Calcfoil stall+Eppler ext transition
74 | 5000000 | 0 | XFOIL ncrit=9
75 | 5000000 | 0.1 | JavaFoil+Calcfoil stall+Eppler ext transition
76 | 5000000 | 0.1 | XFOIL ncrit=9
77 | 5000000 | 0.25 | JavaFoil+Calcfoil stall+Eppler ext transition
78 | 5000000 | 0.25 | XFOIL ncrit=9
79 | 5000000 | 0.5 | JavaFoil+Calcfoil stall+Eppler ext transition
80 | 5000000 | 0.5 | XFOIL ncrit=9
81 | 6000000 | 0 | JavaFoil+Calcfoil stall+Eppler ext transition
82 | 6000000 | 0 | XFOIL ncrit=9
83 | 6000000 | 0.1 | JavaFoil+Calcfoil stall+Eppler ext transition
84 | 6000000 | 0.1 | XFOIL ncrit=9
85 | 6000000 | 0.25 | JavaFoil+Calcfoil stall+Eppler ext transition
86 | 6000000 | 0.25 | XFOIL ncrit=9
87 | 6000000 | 0.5 | JavaFoil+Calcfoil stall+Eppler ext transition
88 | 6000000 | 0.5 | XFOIL ncrit=9
89 | 7000000 | 0 | JavaFoil+Calcfoil stall+Eppler ext transition
90 | 7000000 | 0 | XFOIL ncrit=9
91 | 7000000 | 0.1 | JavaFoil+Calcfoil stall+Eppler ext transition
92 | 7000000 | 0.1 | XFOIL ncrit=9
93 | 7000000 | 0.25 | JavaFoil+Calcfoil stall+Eppler ext transition
94 | 7000000 | 0.25 | XFOIL ncrit=9
95 | 7000000 | 0.5 | JavaFoil+Calcfoil stall+Eppler ext transition
96 | 7000000 | 0.5 | XFOIL ncrit=9
97 | 8000000 | 0 | JavaFoil+Calcfoil stall+Eppler ext transition
98 | 8000000 | 0 | XFOIL ncrit=9
99 | 8000000 | 0.1 | JavaFoil+Calcfoil stall+Eppler ext transition
100 | 8000000 | 0.1 | XFOIL ncrit=9
101 | 8000000 | 0.25 | JavaFoil+Calcfoil stall+Eppler ext transition
102 | 8000000 | 0.25 | XFOIL ncrit=9
103 | 8000000 | 0.5 | JavaFoil+Calcfoil stall+Eppler ext transition
104 | 8000000 | 0.5 | XFOIL ncrit=9
105 | 10000000 | 0 | JavaFoil+Calcfoil stall+Eppler ext transition
106 | 10000000 | 0 | XFOIL ncrit=9
107 | 10000000 | 0.1 | JavaFoil+Calcfoil stall+Eppler ext transition
108 | 10000000 | 0.1 | XFOIL ncrit=9
109 | 10000000 | 0.25 | JavaFoil+Calcfoil stall+Eppler ext transition
110 | 10000000 | 0.25 | XFOIL ncrit=9
111 | 10000000 | 0.5 | JavaFoil+Calcfoil stall+Eppler ext transition
112 | 10000000 | 0.5 | XFOIL ncrit=9
113 | 12000000 | 0 | JavaFoil+Calcfoil stall+Eppler ext transition
114 | 12000000 | 0 | XFOIL ncrit=9
115 | 12000000 | 0.1 | JavaFoil+Calcfoil stall+Eppler ext transition
116 | 12000000 | 0.1 | XFOIL ncrit=9
117 | 12000000 | 0.25 | JavaFoil+Calcfoil stall+Eppler ext transition
118 | 12000000 | 0.25 | XFOIL ncrit=9
119 | 12000000 | 0.5 | JavaFoil+Calcfoil stall+Eppler ext transition
120 | 12000000 | 0.5 | XFOIL ncrit=9
121 | 14000000 | 0 | JavaFoil+Calcfoil stall+Eppler ext transition
122 | 14000000 | 0 | XFOIL ncrit=9
123 | 14000000 | 0.1 | JavaFoil+Calcfoil stall+Eppler ext transition
124 | 14000000 | 0.1 | XFOIL ncrit=9
125 | 14000000 | 0.25 | JavaFoil+Calcfoil stall+Eppler ext transition
126 | 14000000 | 0.25 | XFOIL ncrit=9
127 | 14000000 | 0.5 | JavaFoil+Calcfoil stall+Eppler ext transition
128 | 14000000 | 0.5 | XFOIL ncrit=9
129 | 16000000 | 0 | JavaFoil+Calcfoil stall+Eppler ext transition
130 | 16000000 | 0 | XFOIL ncrit=9
131 | 16000000 | 0.1 | JavaFoil+Calcfoil stall+Eppler ext transition
132 | 16000000 | 0.1 | XFOIL ncrit=9
133 | 16000000 | 0.25 | JavaFoil+Calcfoil stall+Eppler ext transition
134 | 16000000 | 0.25 | XFOIL ncrit=9
135 | 16000000 | 0.5 | JavaFoil+Calcfoil stall+Eppler ext transition
136 | 16000000 | 0.5 | XFOIL ncrit=9
137 | 18000000 | 0 | JavaFoil+Calcfoil stall+Eppler ext transition
138 | 18000000 | 0 | XFOIL ncrit=9
139 | 18000000 | 0.1 | JavaFoil+Calcfoil stall+Eppler ext transition
140 | 18000000 | 0.1 | XFOIL ncrit=9
141 | 18000000 | 0.25 | JavaFoil+Calcfoil stall+Eppler ext transition
142 | 18000000 | 0.25 | XFOIL ncrit=9
143 | 18000000 | 0.5 | JavaFoil+Calcfoil stall+Eppler ext transition
144 | 18000000 | 0.5 | XFOIL ncrit=9
145 | 20000000 | 0 | JavaFoil+Calcfoil stall+Eppler ext transition
146 | 20000000 | 0 | XFOIL ncrit=9
147 | 20000000 | 0.1 | JavaFoil+Calcfoil stall+Eppler ext transition
148 | 20000000 | 0.1 | XFOIL ncrit=9
149 | 20000000 | 0.25 | JavaFoil+Calcfoil stall+Eppler ext transition
150 | 20000000 | 0.25 | XFOIL ncrit=9
151 | 20000000 | 0.5 | JavaFoil+Calcfoil stall+Eppler ext transition
152 | 20000000 | 0.5 | XFOIL ncrit=9

## 1. Re 50k Mach 0.00 (1)
BIGFOIL.COM POLAR EXPORT
clarkw
CLARK W |  |  |  | Cl Max: | 1.398 | at alpha= | 14 | deg
JavaFoil+Calcfoil stall+Eppler ext transition |  |  |  | L/D Max: | 43.076 | at alpha= | 5.5 | deg
Re: | 50000 |  |  | Cd Min: | 0.0166 | at alpha= | -2 | deg
Mach: | 0 |  |  | Cl=0 at alpha= | -3.6196 | deg
|  |  |  | @ Cl=0.1, Cd= | 0.038918
|  |  |  | @ Cl=0.4, Cd= | 0.017123
|  |  |  | @ Cl=0.6, Cd= | 0.018163
alpha (deg) | Cl | Cd | Cm | Cl/Cd
-20 | -0.734 | 0.3168 | -0.02 | -2.317
-19.5 | -0.749 | 0.29346 | -0.02 | -2.551
-19 | -0.762 | 0.28601 | -0.021 | -2.665
-18.5 | -0.774 | 0.2639 | -0.021 | -2.934
-18 | -0.784 | 0.24643 | -0.021 | -3.183
-17.5 | -0.793 | 0.23172 | -0.022 | -3.421
-17 | -0.799 | 0.2225 | -0.022 | -3.589
-16.5 | -0.799 | 0.20794 | -0.022 | -3.844
-16 | -0.791 | 0.19398 | -0.023 | -4.078
-15.5 | -0.781 | 0.18633 | -0.023 | -4.19
-15 | -0.769 | 0.17076 | -0.024 | -4.502
-14.5 | -0.754 | 0.16153 | -0.024 | -4.67
-14 | -0.738 | 0.15165 | -0.024 | -4.867
-13.5 | -0.72 | 0.13984 | -0.025 | -5.146
-13 | -0.699 | 0.13093 | -0.025 | -5.339
-12.5 | -0.676 | 0.12215 | -0.026 | -5.537
-12 | -0.652 | 0.11502 | -0.026 | -5.664
-11.5 | -0.625 | 0.1098 | -0.026 | -5.688
-11 | -0.596 | 0.10039 | -0.027 | -5.935
-10.5 | -0.565 | 0.09441 | -0.027 | -5.984
-10 | -0.532 | 0.08915 | -0.027 | -5.971
-9.5 | -0.498 | 0.08286 | -0.028 | -6.009
-9 | -0.462 | 0.07546 | -0.028 | -6.121
-8.5 | -0.424 | 0.07129 | -0.029 | -5.951
-8 | -0.385 | 0.06726 | -0.029 | -5.726
-7.5 | -0.345 | 0.06325 | -0.029 | -5.451
-7 | -0.303 | 0.05948 | -0.03 | -5.097
-6.5 | -0.261 | 0.05557 | -0.03 | -4.689
-6 | -0.217 | 0.05264 | -0.031 | -4.122
-5.5 | -0.173 | 0.04966 | -0.031 | -3.475
-5 | -0.127 | 0.04651 | -0.032 | -2.74
-4.5 | -0.082 | 0.04487 | -0.032 | -1.82
-4 | -0.035 | 0.043 | -0.033 | -0.823
-3.5 | 0.011 | 0.04131 | -0.034 | 0.274
-3 | 0.058 | 0.03988 | -0.034 | 1.464
-2.5 | 0.106 | 0.03878 | -0.035 | 2.727
-2 | 0.189 | 0.0166 | -0.075 | 11.379
-1.5 | 0.248 | 0.01666 | -0.076 | 14.87
-1 | 0.307 | 0.01674 | -0.077 | 18.315
-0.5 | 0.365 | 0.01687 | -0.078 | 21.656
0 | 0.419 | 0.01726 | -0.078 | 24.278
0.5 | 0.477 | 0.01746 | -0.079 | 27.33
1 | 0.535 | 0.01783 | -0.08 | 30.025
1.5 | 0.593 | 0.01812 | -0.081 | 32.738
2 | 0.651 | 0.01848 | -0.082 | 35.249
2.5 | 0.715 | 0.01972 | -0.083 | 36.257
3 | 0.772 | 0.0203 | -0.084 | 38.047
3.5 | 0.829 | 0.02093 | -0.085 | 39.609
4 | 0.885 | 0.02164 | -0.086 | 40.902
4.5 | 0.94 | 0.02246 | -0.086 | 41.836
5 | 0.993 | 0.02331 | -0.087 | 42.588
5.5 | 1.045 | 0.02426 | -0.087 | 43.076
6 | 1.103 | 0.02626 | -0.088 | 41.989
6.5 | 1.153 | 0.0269 | -0.089 | 42.858
7 | 1.201 | 0.02811 | -0.09 | 42.743
7.5 | 1.249 | 0.02959 | -0.09 | 42.211
8 | 1.293 | 0.03151 | -0.09 | 41.042
8.5 | 1.113 | 0.06336 | -0.045 | 17.566
9 | 1.151 | 0.06751 | -0.045 | 17.051
9.5 | 1.188 | 0.07265 | -0.045 | 16.351
10 | 1.223 | 0.07727 | -0.045 | 15.828
10.5 | 1.257 | 0.08226 | -0.045 | 15.283
11 | 1.289 | 0.08863 | -0.045 | 14.545
11.5 | 1.32 | 0.0948 | -0.045 | 13.92
12 | 1.348 | 0.10311 | -0.045 | 13.075
12.5 | 1.372 | 0.11 | -0.046 | 12.468
13 | 1.384 | 0.11648 | -0.045 | 11.886
13.5 | 1.393 | 0.12349 | -0.046 | 11.284
14 | 1.398 | 0.13332 | -0.046 | 10.486
14.5 | 1.398 | 0.14151 | -0.046 | 9.881
15 | 1.394 | 0.15134 | -0.046 | 9.212
15.5 | 1.386 | 0.15903 | -0.046 | 8.715
16 | 1.374 | 0.17171 | -0.047 | 8
16.5 | 1.358 | 0.18172 | -0.047 | 7.472
17 | 1.339 | 0.19184 | -0.047 | 6.978
17.5 | 1.316 | 0.20687 | -0.047 | 6.363
18 | 1.291 | 0.22217 | -0.047 | 5.811
18.5 | 1.263 | 0.23204 | -0.047 | 5.444
19 | 1.234 | 0.24145 | -0.047 | 5.109

## 2. Re 50k Mach 0.00 (2)
BIGFOIL.COM POLAR EXPORT
clarkw
CLARK W |  |  |  | Cl Max: | 1.3299 | at alpha= | 12.5 | deg
XFOIL ncrit=9 |  |  |  | L/D Max: | 32.2156 | at alpha= | 9.5 | deg
Re: | 50000 |  |  | Cd Min: | 0.244 | at alpha= | -20 | deg
Mach: | 0 |  |  | Cl=0 at alpha= | 0.034394 | deg
|  |  |  | @ Cl=0.1, Cd= | 0.030165
|  |  |  | @ Cl=0.4, Cd= | 0.036061
|  |  |  | @ Cl=0.6, Cd= | 0.038932
alpha (deg) | Cl | Cd | Cm | Cl/Cd
-20 | -0.6095 | 0.244 | 0.0162 | -2.498
-19.5 | -0.5905 | 0.23518 | 0.0132 | -2.5108
-19 | -0.5702 | 0.22764 | 0.0107 | -2.5048
-18.5 | -0.5569 | 0.2239 | 0.0064 | -2.4873
-18 | -0.5552 | 0.22508 | 0.0009 | -2.4667
-17.5 | -0.5221 | 0.21006 | 0.0006 | -2.4855
-17 | -0.5089 | 0.20565 | -0.003 | -2.4746
-16.5 | -0.5064 | 0.2042 | -0.0077 | -2.4799
-16 | -0.4761 | 0.19222 | -0.0082 | -2.4768
-15.5 | -0.4671 | 0.18848 | -0.0117 | -2.4782
-15 | -0.453 | 0.18143 | -0.0142 | -2.4968
-14.5 | -0.4349 | 0.17466 | -0.0158 | -2.49
-14 | -0.4497 | 0.17616 | -0.0206 | -2.5528
-13.5 | -0.4096 | 0.16237 | -0.0199 | -2.5226
-13 | -0.4206 | 0.16173 | -0.0238 | -2.6006
-12.5 | -0.3873 | 0.15049 | -0.0234 | -2.5736
-12 | -0.4046 | 0.14995 | -0.0271 | -2.6982
-11.5 | -0.368 | 0.13867 | -0.0262 | -2.6538
-11 | -0.3726 | 0.13444 | -0.0283 | -2.7715
-10.5 | -0.3657 | 0.12937 | -0.0288 | -2.8268
-10 | -0.3454 | 0.12151 | -0.0283 | -2.8426
-9.5 | -0.3531 | 0.11718 | -0.029 | -3.0133
-9 | -0.3598 | 0.11349 | -0.0283 | -3.1703
-8.5 | -0.3453 | 0.10677 | -0.0262 | -3.2341
-8 | -0.3437 | 0.10153 | -0.0237 | -3.3852
-7.5 | -0.3524 | 0.09709 | -0.0203 | -3.6296
-7 | -0.3964 | 0.09525 | -0.0143 | -4.1617
-6.5 | -0.4349 | 0.09319 | -0.0097 | -4.6668
-6 | -0.4444 | 0.08832 | -0.0054 | -5.0317
-5.5 | -0.4541 | 0.08326 | -0.0018 | -5.454
-5 | -0.4504 | 0.07744 | 0.003 | -5.8161
-4.5 | -0.4205 | 0.05791 | -0.0278 | -7.2613
-4 | -0.3801 | 0.04782 | -0.0326 | -7.9486
-3.5 | -0.3255 | 0.03888 | -0.0371 | -8.3719
-3 | -0.2806 | 0.03576 | -0.0368 | -7.8468
-2.5 | -0.2309 | 0.03273 | -0.0369 | -7.0547
-2 | -0.1843 | 0.03111 | -0.0363 | -5.9241
-1.5 | -0.1423 | 0.03072 | -0.035 | -4.6322
-1 | -0.1003 | 0.03026 | -0.0339 | -3.3146
-0.5 | -0.0495 | 0.02938 | -0.0344 | -1.6848
0 | -0.008 | 0.0275 | -0.0326 | -0.29091
0.5 | 0.1083 | 0.03037 | -0.0467 | 3.566
1 | 0.1997 | 0.03246 | -0.0554 | 6.1522
1.5 | 0.287 | 0.0342 | -0.0625 | 8.3918
2 | 0.3715 | 0.03555 | -0.0684 | 10.4501
2.5 | 0.4373 | 0.03673 | -0.0707 | 11.9058
3 | 0.5028 | 0.03775 | -0.0724 | 13.3192
3.5 | 0.5682 | 0.0386 | -0.0736 | 14.7202
4 | 0.6324 | 0.03927 | -0.0742 | 16.1039
4.5 | 0.7149 | 0.03875 | -0.0761 | 18.449
5 | 0.7615 | 0.03993 | -0.0742 | 19.0709
5.5 | 0.8036 | 0.04154 | -0.072 | 19.3452
6 | 0.8836 | 0.04058 | -0.0723 | 21.7743
6.5 | 0.9059 | 0.04368 | -0.0686 | 20.7395
7 | 0.9449 | 0.04549 | -0.0658 | 20.7716
7.5 | 1.0235 | 0.04334 | -0.0641 | 23.6156
8 | 1.091 | 0.0422 | -0.0619 | 25.8531
8.5 | 1.1695 | 0.04008 | -0.0602 | 29.1791
9 | 1.2199 | 0.03894 | -0.0557 | 31.3277
9.5 | 1.2519 | 0.03886 | -0.0495 | 32.2156
10 | 1.2663 | 0.04007 | -0.0419 | 31.6022
10.5 | 1.2745 | 0.04282 | -0.0347 | 29.7641
11 | 1.2867 | 0.04673 | -0.0291 | 27.5348
11.5 | 1.3089 | 0.05147 | -0.0253 | 25.4303
12 | 1.3182 | 0.05709 | -0.0208 | 23.0899
12.5 | 1.3299 | 0.06329 | -0.0173 | 21.0128
13 | 1.2826 | 0.07133 | -0.0112 | 17.9812
13.5 | 1.2207 | 0.08234 | -0.0092 | 14.8251
14 | 1.1492 | 0.09773 | -0.0128 | 11.7589
15 | 0.8546 | 0.1868 | -0.0723 | 4.5749
15.5 | 0.8594 | 0.19392 | -0.0756 | 4.4317
16 | 0.8787 | 0.20257 | -0.0775 | 4.3378
16.5 | 0.9107 | 0.21365 | -0.0783 | 4.2626
17 | 0.9007 | 0.21549 | -0.0835 | 4.1798
17.5 | 0.911 | 0.222 | -0.0871 | 4.1036

## 3. Re 50k Mach 0.10 (1)
BIGFOIL.COM POLAR EXPORT
clarkw
CLARK W |  |  |  | Cl Max: | 1.392 | at alpha= | 14 | deg
JavaFoil+Calcfoil stall+Eppler ext transition |  |  |  | L/D Max: | 43.029 | at alpha= | 5.5 | deg
Re: | 50000 |  |  | Cd Min: | 0.01666 | at alpha= | -1.5 | deg
Mach: | 0.1 |  |  | Cl=0 at alpha= | -3.617 | deg
|  |  |  | @ Cl=0.1, Cd= | 0.038969
|  |  |  | @ Cl=0.4, Cd= | 0.01723
|  |  |  | @ Cl=0.6, Cd= | 0.018173
alpha (deg) | Cl | Cd | Cm | Cl/Cd
-20 | -0.694 | 0.33585 | -0.02 | -2.065
-19.5 | -0.712 | 0.32008 | -0.02 | -2.223
-19 | -0.729 | 0.30126 | -0.021 | -2.418
-18.5 | -0.744 | 0.27932 | -0.021 | -2.663
-18 | -0.757 | 0.25429 | -0.021 | -2.978
-17.5 | -0.769 | 0.24635 | -0.022 | -3.121
-17 | -0.778 | 0.22953 | -0.022 | -3.389
-16.5 | -0.781 | 0.2199 | -0.022 | -3.554
-16 | -0.775 | 0.20498 | -0.023 | -3.783
-15.5 | -0.767 | 0.18887 | -0.023 | -4.062
-15 | -0.757 | 0.17795 | -0.024 | -4.255
-14.5 | -0.745 | 0.16574 | -0.024 | -4.493
-14 | -0.73 | 0.15326 | -0.024 | -4.764
-13.5 | -0.713 | 0.14306 | -0.025 | -4.985
-13 | -0.694 | 0.13491 | -0.025 | -5.143
-12.5 | -0.672 | 0.12543 | -0.026 | -5.361
-12 | -0.649 | 0.11558 | -0.026 | -5.612
-11.5 | -0.623 | 0.11019 | -0.026 | -5.65
-11 | -0.595 | 0.10099 | -0.027 | -5.888
-10.5 | -0.564 | 0.09614 | -0.027 | -5.871
-10 | -0.532 | 0.08939 | -0.027 | -5.954
-9.5 | -0.498 | 0.08311 | -0.028 | -5.995
-9 | -0.463 | 0.07636 | -0.028 | -6.058
-8.5 | -0.425 | 0.07207 | -0.029 | -5.899
-8 | -0.386 | 0.06782 | -0.029 | -5.694
-7.5 | -0.346 | 0.06335 | -0.03 | -5.459
-7 | -0.304 | 0.05951 | -0.03 | -5.113
-6.5 | -0.262 | 0.05589 | -0.031 | -4.68
-6 | -0.218 | 0.05267 | -0.031 | -4.136
-5.5 | -0.173 | 0.04988 | -0.031 | -3.474
-5 | -0.128 | 0.04667 | -0.032 | -2.743
-4.5 | -0.082 | 0.04501 | -0.033 | -1.823
-4 | -0.036 | 0.04304 | -0.033 | -0.826
-3.5 | 0.011 | 0.04139 | -0.034 | 0.275
-3 | 0.059 | 0.03992 | -0.035 | 1.47
-2.5 | 0.106 | 0.03883 | -0.035 | 2.737
-2 | 0.154 | 0.03787 | -0.036 | 4.07
-1.5 | 0.249 | 0.01666 | -0.076 | 14.944
-1 | 0.308 | 0.01686 | -0.077 | 18.27
-0.5 | 0.367 | 0.01701 | -0.078 | 21.592
0 | 0.421 | 0.01737 | -0.079 | 24.221
0.5 | 0.48 | 0.01759 | -0.08 | 27.281
1 | 0.538 | 0.01786 | -0.081 | 30.145
1.5 | 0.596 | 0.01814 | -0.082 | 32.873
2 | 0.655 | 0.01863 | -0.082 | 35.148
2.5 | 0.719 | 0.01935 | -0.084 | 37.142
3 | 0.776 | 0.02039 | -0.085 | 38.061
3.5 | 0.833 | 0.02104 | -0.085 | 39.609
4 | 0.889 | 0.02176 | -0.086 | 40.867
4.5 | 0.944 | 0.02257 | -0.087 | 41.82
5 | 0.997 | 0.02342 | -0.087 | 42.572
5.5 | 1.05 | 0.02439 | -0.088 | 43.029
6 | 1.108 | 0.02595 | -0.089 | 42.694
6.5 | 1.158 | 0.02707 | -0.089 | 42.757
7 | 1.207 | 0.0284 | -0.09 | 42.494
7.5 | 1.253 | 0.02983 | -0.09 | 42.022
8 | 1.078 | 0.0595 | -0.045 | 18.115
8.5 | 1.117 | 0.06334 | -0.045 | 17.638
9 | 1.155 | 0.06813 | -0.045 | 16.959
9.5 | 1.192 | 0.07256 | -0.045 | 16.424
10 | 1.227 | 0.07809 | -0.045 | 15.71
10.5 | 1.26 | 0.08332 | -0.045 | 15.127
11 | 1.292 | 0.08906 | -0.045 | 14.506
11.5 | 1.322 | 0.09629 | -0.045 | 13.728
12 | 1.349 | 0.1027 | -0.045 | 13.14
12.5 | 1.372 | 0.10959 | -0.046 | 12.517
13 | 1.383 | 0.11892 | -0.046 | 11.63
13.5 | 1.39 | 0.12636 | -0.046 | 11
14 | 1.392 | 0.13496 | -0.046 | 10.315
14.5 | 1.39 | 0.14579 | -0.046 | 9.532
15 | 1.382 | 0.15381 | -0.046 | 8.987
15.5 | 1.37 | 0.16188 | -0.046 | 8.466
16 | 1.355 | 0.17265 | -0.046 | 7.846
16.5 | 1.335 | 0.1868 | -0.047 | 7.146
17 | 1.311 | 0.19838 | -0.047 | 6.61
17.5 | 1.284 | 0.21576 | -0.047 | 5.953
18 | 1.254 | 0.22545 | -0.047 | 5.564
18.5 | 1.222 | 0.23401 | -0.047 | 5.222
19 | 1.188 | 0.25913 | -0.047 | 4.584

## 4. Re 50k Mach 0.10 (2)
BIGFOIL.COM POLAR EXPORT
clarkw
CLARK W |  |  |  | Cl Max: | 1.3202 | at alpha= | 12.5 | deg
XFOIL ncrit=9 |  |  |  | L/D Max: | 32.0531 | at alpha= | 9.5 | deg
Re: | 50000 |  |  | Cd Min: | 0.24549 | at alpha= | -20 | deg
Mach: | 0.1 |  |  | Cl=0 at alpha= | 0.015748 | deg
|  |  |  | @ Cl=0.1, Cd= | 0.03027
|  |  |  | @ Cl=0.4, Cd= | 0.036317
|  |  |  | @ Cl=0.6, Cd= | 0.039136
alpha (deg) | Cl | Cd | Cm | Cl/Cd
-20 | -0.6118 | 0.24549 | 0.016 | -2.4922
-19.5 | -0.591 | 0.23541 | 0.0134 | -2.5105
-19 | -0.5711 | 0.22826 | 0.0108 | -2.502
-18.5 | -0.5586 | 0.22499 | 0.0063 | -2.4828
-18 | -0.5506 | 0.22255 | 0.0015 | -2.4741
-17.5 | -0.5224 | 0.21054 | 0.0006 | -2.4812
-17 | -0.51 | 0.20655 | -0.0032 | -2.4691
-16.5 | -0.5023 | 0.20277 | -0.0073 | -2.4772
-16 | -0.4758 | 0.19263 | -0.0083 | -2.47
-15.5 | -0.4683 | 0.18942 | -0.012 | -2.4723
-15 | -0.4513 | 0.18151 | -0.0141 | -2.4864
-14.5 | -0.4347 | 0.17518 | -0.016 | -2.4814
-14 | -0.4515 | 0.17729 | -0.0209 | -2.5467
-13.5 | -0.4085 | 0.16274 | -0.0201 | -2.5101
-13 | -0.422 | 0.16272 | -0.0242 | -2.5934
-12.5 | -0.3861 | 0.15087 | -0.0236 | -2.5592
-12 | -0.4062 | 0.15093 | -0.0275 | -2.6913
-11.5 | -0.3667 | 0.13907 | -0.0264 | -2.6368
-11 | -0.3668 | 0.13417 | -0.0282 | -2.7338
-10.5 | -0.3671 | 0.13021 | -0.0292 | -2.8193
-10 | -0.3436 | 0.12189 | -0.0284 | -2.8189
-9.5 | -0.3481 | 0.11718 | -0.029 | -2.9706
-9 | -0.3615 | 0.1143 | -0.0285 | -3.1627
-8.5 | -0.346 | 0.10742 | -0.0264 | -3.221
-8 | -0.3428 | 0.10203 | -0.0238 | -3.3598
-7.5 | -0.3493 | 0.09741 | -0.0205 | -3.5859
-7 | -0.3796 | 0.09451 | -0.0152 | -4.0165
-6.5 | -0.4366 | 0.09393 | -0.0098 | -4.6481
-6 | -0.4463 | 0.08907 | -0.0056 | -5.0107
-5.5 | -0.4521 | 0.08368 | -0.0016 | -5.4027
-4.5 | -0.4183 | 0.05553 | -0.0317 | -7.5329
-4 | -0.3839 | 0.04884 | -0.0321 | -7.8604
-3.5 | -0.3295 | 0.03956 | -0.037 | -8.3291
-3 | -0.2849 | 0.03633 | -0.0367 | -7.842
-2.5 | -0.2352 | 0.03321 | -0.0368 | -7.0822
-2 | -0.187 | 0.03135 | -0.0364 | -5.9649
-1.5 | -0.1449 | 0.0309 | -0.0351 | -4.6893
-1 | -0.1032 | 0.03054 | -0.034 | -3.3792
-0.5 | -0.0528 | 0.0297 | -0.0344 | -1.7778
0 | -0.0036 | 0.02775 | -0.0338 | -0.12973
0.5 | 0.1107 | 0.03053 | -0.0475 | 3.6259
1 | 0.2051 | 0.03265 | -0.0565 | 6.2818
1.5 | 0.295 | 0.03438 | -0.0639 | 8.5806
2 | 0.3655 | 0.03573 | -0.0675 | 10.2295
2.5 | 0.4355 | 0.03692 | -0.0704 | 11.7958
3 | 0.5048 | 0.0379 | -0.0726 | 13.3193
4 | 0.6319 | 0.03955 | -0.074 | 15.9772
4.5 | 0.6917 | 0.04028 | -0.0737 | 17.1723
5 | 0.7706 | 0.03975 | -0.0746 | 19.3862
5.5 | 0.808 | 0.04167 | -0.072 | 19.3904
6 | 0.8474 | 0.04366 | -0.0697 | 19.4091
6.5 | 0.9155 | 0.0435 | -0.0689 | 21.046
7 | 0.9398 | 0.04646 | -0.0652 | 20.2282
7.5 | 1.014 | 0.04469 | -0.063 | 22.6896
8 | 1.0998 | 0.04217 | -0.0618 | 26.0802
8.5 | 1.1596 | 0.04141 | -0.0586 | 28.0029
9 | 1.2266 | 0.03902 | -0.0549 | 31.4352
9.5 | 1.2552 | 0.03916 | -0.0483 | 32.0531
10 | 1.2654 | 0.04073 | -0.0403 | 31.068
10.5 | 1.2707 | 0.04377 | -0.033 | 29.0313
11 | 1.2861 | 0.04762 | -0.0277 | 27.0076
11.5 | 1.3027 | 0.05266 | -0.0234 | 24.7379
12 | 1.3086 | 0.05845 | -0.0188 | 22.3884
12.5 | 1.3202 | 0.0648 | -0.0155 | 20.3735
13 | 1.2686 | 0.07331 | -0.0101 | 17.3046
13.5 | 1.2059 | 0.08494 | -0.0092 | 14.1971
14.5 | 0.9191 | 0.16129 | -0.052 | 5.6984
15 | 0.8558 | 0.18752 | -0.0727 | 4.5638
15.5 | 0.8605 | 0.19461 | -0.076 | 4.4217
16 | 0.8801 | 0.20331 | -0.078 | 4.3289
17 | 0.9022 | 0.21622 | -0.0841 | 4.1726
17.5 | 0.9131 | 0.22281 | -0.0877 | 4.0981

## 5. Re 50k Mach 0.25 (1)
BIGFOIL.COM POLAR EXPORT
clarkw
CLARK W |  |  |  | Cl Max: | 1.363 | at alpha= | 12.5 | deg
JavaFoil+Calcfoil stall+Eppler ext transition |  |  |  | L/D Max: | 42.547 | at alpha= | 5.5 | deg
Re: | 50000 |  |  | Cd Min: | 0.01679 | at alpha= | -1.5 | deg
Mach: | 0.25 |  |  | Cl=0 at alpha= | -3.625 | deg
|  |  |  | @ Cl=0.1, Cd= | 0.039289
|  |  |  | @ Cl=0.4, Cd= | 0.017216
|  |  |  | @ Cl=0.6, Cd= | 0.0184
alpha (deg) | Cl | Cd | Cm | Cl/Cd
-19.5 | -0.361 | 0.57688 | -0.021 | -0.626
-19 | -0.415 | 0.47991 | -0.021 | -0.866
-18.5 | -0.466 | 0.43726 | -0.022 | -1.065
-18 | -0.512 | 0.38558 | -0.022 | -1.328
-17.5 | -0.555 | 0.35094 | -0.022 | -1.581
-17 | -0.593 | 0.31861 | -0.023 | -1.862
-16.5 | -0.623 | 0.29385 | -0.023 | -2.121
-16 | -0.637 | 0.26093 | -0.023 | -2.442
-15.5 | -0.648 | 0.23961 | -0.024 | -2.704
-15 | -0.655 | 0.21705 | -0.024 | -3.018
-14.5 | -0.659 | 0.19746 | -0.025 | -3.335
-14 | -0.658 | 0.17911 | -0.025 | -3.676
-13.5 | -0.655 | 0.16658 | -0.025 | -3.929
-13 | -0.647 | 0.1529 | -0.026 | -4.231
-12.5 | -0.636 | 0.14001 | -0.026 | -4.54
-12 | -0.621 | 0.13033 | -0.027 | -4.763
-11.5 | -0.602 | 0.11947 | -0.027 | -5.043
-11 | -0.581 | 0.1129 | -0.027 | -5.143
-10.5 | -0.556 | 0.10461 | -0.028 | -5.313
-10 | -0.528 | 0.09642 | -0.028 | -5.475
-9.5 | -0.497 | 0.08697 | -0.029 | -5.718
-9 | -0.464 | 0.08017 | -0.029 | -5.788
-8.5 | -0.428 | 0.07434 | -0.03 | -5.763
-8 | -0.391 | 0.0709 | -0.03 | -5.509
-7.5 | -0.351 | 0.06553 | -0.03 | -5.354
-7 | -0.31 | 0.06134 | -0.031 | -5.046
-6.5 | -0.267 | 0.05738 | -0.031 | -4.648
-6 | -0.223 | 0.05377 | -0.032 | -4.139
-5.5 | -0.177 | 0.05055 | -0.032 | -3.507
-5 | -0.131 | 0.04783 | -0.033 | -2.74
-4.5 | -0.084 | 0.0456 | -0.033 | -1.844
-4 | -0.036 | 0.04349 | -0.034 | -0.838
-3.5 | 0.012 | 0.04171 | -0.035 | 0.28
-3 | 0.06 | 0.04022 | -0.035 | 1.498
-2.5 | 0.109 | 0.03908 | -0.036 | 2.792
-2 | 0.158 | 0.0381 | -0.037 | 4.155
-1.5 | 0.256 | 0.01679 | -0.078 | 15.227
-1 | 0.317 | 0.01691 | -0.079 | 18.72
-0.5 | 0.377 | 0.01702 | -0.08 | 22.162
0 | 0.432 | 0.01749 | -0.081 | 24.706
0.5 | 0.492 | 0.01772 | -0.082 | 27.775
1 | 0.552 | 0.01812 | -0.083 | 30.472
1.5 | 0.612 | 0.01847 | -0.084 | 33.143
2 | 0.677 | 0.01911 | -0.085 | 35.442
2.5 | 0.737 | 0.01975 | -0.086 | 37.306
3 | 0.796 | 0.02085 | -0.087 | 38.166
3.5 | 0.854 | 0.02154 | -0.087 | 39.64
4 | 0.911 | 0.02234 | -0.088 | 40.785
4.5 | 0.967 | 0.02321 | -0.089 | 41.65
5 | 1.021 | 0.02416 | -0.089 | 42.252
5.5 | 1.073 | 0.02523 | -0.09 | 42.547
6 | 1.133 | 0.02681 | -0.091 | 42.248
6.5 | 1.183 | 0.02812 | -0.092 | 42.055
7 | 1.232 | 0.02967 | -0.092 | 41.514
7.5 | 1.278 | 0.03118 | -0.093 | 40.969
8 | 1.101 | 0.06084 | -0.046 | 18.101
8.5 | 1.14 | 0.0652 | -0.046 | 17.482
9 | 1.176 | 0.06964 | -0.046 | 16.893
9.5 | 1.211 | 0.07476 | -0.046 | 16.203
10 | 1.244 | 0.07978 | -0.046 | 15.594
10.5 | 1.274 | 0.08754 | -0.046 | 14.559
11 | 1.302 | 0.09272 | -0.046 | 14.045
11.5 | 1.327 | 0.10239 | -0.046 | 12.964
12 | 1.35 | 0.1107 | -0.047 | 12.192
12.5 | 1.363 | 0.11807 | -0.046 | 11.546
13 | 1.361 | 0.12703 | -0.047 | 10.717
13.5 | 1.352 | 0.1382 | -0.047 | 9.782
14 | 1.335 | 0.14854 | -0.047 | 8.985
14.5 | 1.309 | 0.16265 | -0.047 | 8.05
15 | 1.276 | 0.17745 | -0.047 | 7.192
15.5 | 1.235 | 0.18742 | -0.047 | 6.591
16 | 1.187 | 0.2066 | -0.048 | 5.744
16.5 | 1.131 | 0.21886 | -0.047 | 5.168
17 | 1.069 | 0.2467 | -0.047 | 4.332
17.5 | 1.001 | 0.26829 | -0.047 | 3.73

## 6. Re 50k Mach 0.25 (2)
BIGFOIL.COM POLAR EXPORT
clarkw
CLARK W |  |  |  | Cl Max: | 1.2679 | at alpha= | 11 | deg
XFOIL ncrit=9 |  |  |  | L/D Max: | 29.1855 | at alpha= | 9 | deg
Re: | 50000 |  |  | Cd Min: | 0.25477 | at alpha= | -20 | deg
Mach: | 0.25 |  |  | Cl=0 at alpha= | -0.11399 | deg
|  |  |  | @ Cl=0.1, Cd= | 0.031107
|  |  |  | @ Cl=0.4, Cd= | 0.036899
|  |  |  | @ Cl=0.6, Cd= | 0.040193
alpha (deg) | Cl | Cd | Cm | Cl/Cd
-20 | -0.6262 | 0.25477 | 0.0154 | -2.4579
-19.5 | -0.5956 | 0.23797 | 0.0144 | -2.5028
-19 | -0.5773 | 0.23203 | 0.0109 | -2.488
-18.5 | -0.5697 | 0.23227 | 0.0052 | -2.4527
-18 | -0.5456 | 0.22077 | 0.003 | -2.4714
-17.5 | -0.5251 | 0.21346 | 0.0005 | -2.4599
-17 | -0.5188 | 0.21273 | -0.0046 | -2.4388
-16.5 | -0.4951 | 0.20205 | -0.0065 | -2.4504
-16 | -0.4761 | 0.19522 | -0.0088 | -2.4388
-15.5 | -0.4768 | 0.19545 | -0.0137 | -2.4395
-15 | -0.4461 | 0.18298 | -0.0143 | -2.438
-14.5 | -0.4374 | 0.17905 | -0.0175 | -2.4429
-14 | -0.4239 | 0.17215 | -0.0199 | -2.4624
-13.5 | -0.4053 | 0.16518 | -0.0212 | -2.4537
-13 | -0.4014 | 0.16055 | -0.024 | -2.5002
-12.5 | -0.3823 | 0.1534 | -0.0249 | -2.4922
-12 | -0.3779 | 0.14808 | -0.027 | -2.552
-11.5 | -0.3641 | 0.14195 | -0.0278 | -2.565
-11 | -0.3502 | 0.13504 | -0.0284 | -2.5933
-10.5 | -0.375 | 0.1349 | -0.031 | -2.7798
-10 | -0.3392 | 0.12452 | -0.0296 | -2.7241
-9.5 | -0.3303 | 0.11827 | -0.0293 | -2.7928
-9 | -0.3461 | 0.11519 | -0.0292 | -3.0046
-8.5 | -0.3529 | 0.11137 | -0.0273 | -3.1687
-8 | -0.3466 | 0.10552 | -0.0245 | -3.2847
-7.5 | -0.3402 | 0.09964 | -0.0212 | -3.4143
-7 | -0.351 | 0.09532 | -0.0168 | -3.6823
-6.5 | -0.388 | 0.09289 | -0.0103 | -4.177
-6 | -0.4256 | 0.09033 | -0.0049 | -4.7116
-5.5 | -0.438 | 0.08563 | -0.0005 | -5.115
-5 | -0.4395 | 0.0803 | 0.0043 | -5.4732
-4 | -0.4011 | 0.05356 | -0.0299 | -7.4888
-3.5 | -0.3551 | 0.04457 | -0.0346 | -7.9672
-3 | -0.3075 | 0.03949 | -0.0358 | -7.7868
-2.5 | -0.2558 | 0.03547 | -0.0368 | -7.2117
-2 | -0.2063 | 0.03317 | -0.0367 | -6.2195
-1.5 | -0.1586 | 0.03192 | -0.036 | -4.9687
-1 | -0.1183 | 0.03191 | -0.0345 | -3.7073
-0.5 | -0.0701 | 0.03129 | -0.0344 | -2.2403
0 | 0.0207 | 0.02994 | -0.041 | 0.69138
0.5 | 0.1274 | 0.03151 | -0.0521 | 4.0432
1 | 0.2211 | 0.03351 | -0.0604 | 6.598
1.5 | 0.3108 | 0.03514 | -0.0671 | 8.8446
2 | 0.3759 | 0.03649 | -0.0693 | 10.3015
2.5 | 0.4466 | 0.03769 | -0.0719 | 11.8493
3 | 0.5154 | 0.03874 | -0.0735 | 13.3041
3.5 | 0.5787 | 0.03975 | -0.0741 | 14.5585
4 | 0.6354 | 0.04093 | -0.0736 | 15.5241
5 | 0.7686 | 0.04197 | -0.0733 | 18.3131
5.5 | 0.7922 | 0.04502 | -0.0697 | 17.5966
6 | 0.8119 | 0.04883 | -0.0666 | 16.6271
6.5 | 0.8794 | 0.04906 | -0.0653 | 17.925
7 | 0.8695 | 0.05554 | -0.0614 | 15.6554
7.5 | 0.9025 | 0.058 | -0.0581 | 15.5603
8 | 0.967 | 0.05679 | -0.0538 | 17.0276
8.5 | 1.1228 | 0.04761 | -0.0519 | 23.5833
9 | 1.2255 | 0.04199 | -0.0481 | 29.1855
9.5 | 1.2453 | 0.04271 | -0.0401 | 29.1571
10 | 1.2483 | 0.04525 | -0.0317 | 27.5867
10.5 | 1.255 | 0.0488 | -0.0248 | 25.7172
11 | 1.2679 | 0.05341 | -0.0198 | 23.739
11.5 | 1.2616 | 0.05967 | -0.0148 | 21.143
12 | 1.2079 | 0.0693 | -0.0109 | 17.43
12.5 | 1.1338 | 0.08364 | -0.0128 | 13.5557
13.5 | 0.9318 | 0.14102 | -0.0436 | 6.6076
15 | 0.8625 | 0.19143 | -0.0746 | 4.5056
15.5 | 0.8677 | 0.19842 | -0.0783 | 4.373
16 | 0.8894 | 0.20754 | -0.0803 | 4.2854

## 7. Re 50k Mach 0.50 (1)
BIGFOIL.COM POLAR EXPORT
clarkw
CLARK W |  |  |  | Cl Max: | 1.295 | at alpha= | 20 | deg
JavaFoil+Calcfoil stall+Eppler ext transition |  |  |  | L/D Max: | 40.117 | at alpha= | 4.5 | deg
Re: | 50000 |  |  | Cd Min: | 0.01731 | at alpha= | -1.5 | deg
Mach: | 0.5 |  |  | Cl=0 at alpha= | -3.6226 | deg
|  |  |  | @ Cl=0.1, Cd= | 0.040786
|  |  |  | @ Cl=0.4, Cd= | 0.017632
|  |  |  | @ Cl=0.6, Cd= | 0.019159
alpha (deg) | Cl | Cd | Cm | Cl/Cd
-20 | -0.866 | 0.38829 | -0.03 | -2.23
-19.5 | -0.841 | 0.3773 | -0.03 | -2.228
-19 | -0.815 | 0.42172 | -0.031 | -1.932
-18.5 | -0.79 | 0.40236 | -0.031 | -1.962
-18 | -0.764 | 0.39154 | -0.032 | -1.952
-17.5 | -0.739 | 0.40999 | -0.032 | -1.802
-17 | -0.714 | 0.34463 | -0.033 | -2.07
-16.5 | -0.685 | 0.34096 | -0.031 | -2.008
-16 | -0.658 | 0.32799 | -0.03 | -2.007
-15.5 | -0.632 | 0.32388 | -0.03 | -1.952
-15 | -0.607 | 0.29647 | -0.031 | -2.047
-14.5 | -0.581 | 0.295 | -0.032 | -1.969
-14 | -0.555 | 0.28564 | -0.032 | -1.942
-13.5 | -0.529 | 0.28105 | -0.033 | -1.881
-13 | -0.503 | 0.2711 | -0.033 | -1.854
-12.5 | -0.476 | 0.26355 | -0.033 | -1.807
-12 | -0.448 | 0.25763 | -0.03 | -1.74
-11.5 | -0.422 | 0.25937 | -0.03 | -1.627
-11 | -0.396 | 0.25272 | -0.03 | -1.566
-10.5 | -0.369 | 0.26056 | -0.03 | -1.417
-10 | -0.343 | 0.17702 | -0.032 | -1.937
-9.5 | -0.316 | 0.17461 | -0.032 | -1.812
-9 | -0.29 | 0.17515 | -0.032 | -1.654
-8.5 | -0.263 | 0.16532 | -0.033 | -1.591
-8 | -0.236 | 0.16666 | -0.033 | -1.418
-7.5 | -0.302 | 0.10428 | -0.033 | -2.895
-7 | -0.301 | 0.0826 | -0.034 | -3.64
-6.5 | -0.273 | 0.06926 | -0.034 | -3.939
-6 | -0.235 | 0.06214 | -0.035 | -3.775
-5.5 | -0.19 | 0.05655 | -0.035 | -3.368
-5 | -0.143 | 0.052 | -0.036 | -2.742
-4.5 | -0.092 | 0.04849 | -0.036 | -1.903
-4 | -0.04 | 0.04573 | -0.037 | -0.88
-3.5 | 0.013 | 0.04346 | -0.038 | 0.298
-3 | 0.067 | 0.04159 | -0.039 | 1.61
-2.5 | 0.122 | 0.04025 | -0.04 | 3.02
-2 | 0.177 | 0.03916 | -0.041 | 4.508
-1.5 | 0.285 | 0.01731 | -0.087 | 16.489
-1 | 0.354 | 0.01746 | -0.088 | 20.251
-0.5 | 0.421 | 0.01771 | -0.089 | 23.796
0 | 0.481 | 0.01839 | -0.09 | 26.156
0.5 | 0.547 | 0.01875 | -0.091 | 29.175
1 | 0.613 | 0.01926 | -0.092 | 31.849
1.5 | 0.685 | 0.01999 | -0.094 | 34.275
2 | 0.751 | 0.02071 | -0.095 | 36.256
2.5 | 0.816 | 0.02156 | -0.095 | 37.868
3 | 0.881 | 0.0225 | -0.096 | 39.152
3.5 | 0.944 | 0.02411 | -0.097 | 39.157
4 | 1.005 | 0.02523 | -0.097 | 39.841
4.5 | 1.064 | 0.02652 | -0.098 | 40.117
5 | 1.121 | 0.028 | -0.098 | 40.036
5.5 | 1.183 | 0.02991 | -0.1 | 39.565
6 | 1.234 | 0.03197 | -0.1 | 38.597
6.5 | 1.07 | 0.05313 | -0.05 | 20.146
7 | 1.109 | 0.05818 | -0.05 | 19.056
7.5 | 1.142 | 0.0633 | -0.049 | 18.036
8 | 1.167 | 0.06987 | -0.049 | 16.71
8.5 | 1.182 | 0.07977 | -0.049 | 14.822
9 | 1.18 | 0.08865 | -0.049 | 13.316
9.5 | 1.148 | 0.10457 | -0.049 | 10.975
10 | 1.02 | 0.13217 | -0.049 | 7.714
10.5 | 0.771 | 0.19479 | -0.049 | 3.96
11 | 0.798 | 0.25825 | -0.049 | 3.091
11.5 | 0.825 | 0.26018 | -0.049 | 3.172
12 | 0.852 | 0.2734 | -0.05 | 3.118
12.5 | 0.879 | 0.28582 | -0.051 | 3.077
13 | 0.909 | 0.32729 | -0.057 | 2.777
13.5 | 0.936 | 0.32873 | -0.058 | 2.847
14 | 0.963 | 0.30201 | -0.059 | 3.19
14.5 | 0.99 | 0.32127 | -0.06 | 3.083
15 | 1.017 | 0.32707 | -0.061 | 3.111
15.5 | 1.045 | 0.34415 | -0.063 | 3.038
16 | 1.076 | 0.39707 | -0.068 | 2.709
16.5 | 1.103 | 0.41057 | -0.068 | 2.685
17 | 1.129 | 0.41977 | -0.069 | 2.69
17.5 | 1.156 | 0.40789 | -0.07 | 2.834
18 | 1.184 | 0.42175 | -0.071 | 2.807
18.5 | 1.216 | 0.42855 | -0.076 | 2.837
19 | 1.242 | 0.42134 | -0.076 | 2.948
19.5 | 1.269 | 0.45055 | -0.077 | 2.816
20 | 1.295 | 0.46147 | -0.078 | 2.806

## 8. Re 50k Mach 0.50 (2)
BIGFOIL.COM POLAR EXPORT
clarkw
CLARK W |  |  |  | Cl Max: | 1.1029 | at alpha= | 20 | deg
XFOIL ncrit=9 |  |  |  | L/D Max: | 12.7889 | at alpha= | 4 | deg
Re: | 50000 |  |  | Cd Min: | 0.29654 | at alpha= | 20 | deg
Mach: | 0.5 |  |  | Cl=0 at alpha= | -0.33593 | deg
|  |  |  | @ Cl=0.1, Cd= | 0.036207
|  |  |  | @ Cl=0.4, Cd= | 0.04009
|  |  |  | @ Cl=0.6, Cd= | 0.047694
alpha (deg) | Cl | Cd | Cm | Cl/Cd
-20 | -0.6543 | 0.26471 | 0.0215 | -2.4718
-19.5 | -0.6365 | 0.26138 | 0.0157 | -2.4352
-19 | -0.6154 | 0.25329 | 0.0112 | -2.4296
-18.5 | -0.5894 | 0.24276 | 0.0082 | -2.4279
-18 | -0.5693 | 0.23678 | 0.0037 | -2.4043
-17.5 | -0.5602 | 0.23711 | -0.0023 | -2.3626
-17 | -0.5261 | 0.22136 | -0.0038 | -2.3767
-16.5 | -0.5089 | 0.21638 | -0.0081 | -2.3519
-16 | -0.4949 | 0.21167 | -0.0125 | -2.3381
-15.5 | -0.4659 | 0.20056 | -0.0142 | -2.323
-15 | -0.4616 | 0.20026 | -0.019 | -2.305
-14.5 | -0.4292 | 0.18717 | -0.0203 | -2.2931
-14 | -0.4161 | 0.18248 | -0.0235 | -2.2802
-13.5 | -0.396 | 0.17435 | -0.0255 | -2.2713
-13 | -0.3863 | 0.17021 | -0.0281 | -2.2695
-12.5 | -0.3643 | 0.16144 | -0.0294 | -2.2566
-12 | -0.3594 | 0.15779 | -0.0315 | -2.2777
-11.5 | -0.3356 | 0.14887 | -0.0319 | -2.2543
-11 | -0.3371 | 0.14535 | -0.0335 | -2.3192
-10.5 | -0.3213 | 0.13864 | -0.0334 | -2.3175
-10 | -0.3068 | 0.13159 | -0.0331 | -2.3315
-9.5 | -0.3207 | 0.12936 | -0.033 | -2.4791
-9 | -0.3127 | 0.12361 | -0.0314 | -2.5297
-8.5 | -0.3008 | 0.11703 | -0.0292 | -2.5703
-7.5 | -0.307 | 0.10746 | -0.0233 | -2.8569
-7 | -0.3362 | 0.10553 | -0.0187 | -3.1858
-6.5 | -0.3484 | 0.10155 | -0.0135 | -3.4308
-6 | -0.3581 | 0.09699 | -0.0082 | -3.6921
-5.5 | -0.3838 | 0.09368 | -0.0016 | -4.0969
-5 | -0.4202 | 0.09082 | 0.0047 | -4.6267
-3.5 | -0.4227 | 0.06309 | -0.0233 | -6.7
-3 | -0.3926 | 0.05634 | -0.0251 | -6.9684
-2.5 | -0.3491 | 0.04948 | -0.0297 | -7.0554
-2 | -0.2937 | 0.0433 | -0.0346 | -6.7829
-1.5 | -0.2411 | 0.03982 | -0.0358 | -6.0547
-1 | -0.1465 | 0.03771 | -0.0433 | -3.8849
-0.5 | -0.0337 | 0.03762 | -0.0526 | -0.8958
0 | 0.069 | 0.03684 | -0.06 | 1.873
0.5 | 0.1626 | 0.03493 | -0.0642 | 4.655
1 | 0.2585 | 0.03678 | -0.0709 | 7.0283
1.5 | 0.3438 | 0.03839 | -0.0747 | 8.9555
2 | 0.401 | 0.04012 | -0.0744 | 9.995
2.5 | 0.4619 | 0.04191 | -0.0743 | 11.0212
3 | 0.5168 | 0.04393 | -0.0735 | 11.7642
3.5 | 0.5655 | 0.04628 | -0.0721 | 12.2191
4 | 0.6209 | 0.04855 | -0.0712 | 12.7889
4.5 | 0.6493 | 0.05213 | -0.0686 | 12.4554
5 | 0.6761 | 0.05614 | -0.0663 | 12.0431
5.5 | 0.7011 | 0.06052 | -0.0643 | 11.5846
6 | 0.7395 | 0.06449 | -0.0628 | 11.4669
6.5 | 0.7374 | 0.07074 | -0.0606 | 10.4241
7 | 0.7853 | 0.07421 | -0.0588 | 10.5821
7.5 | 0.781 | 0.08063 | -0.0567 | 9.6862
8 | 0.7981 | 0.08601 | -0.0547 | 9.2792
8.5 | 0.8171 | 0.09156 | -0.0528 | 8.9242
9 | 0.8335 | 0.09745 | -0.051 | 8.5531
9.5 | 0.8458 | 0.10376 | -0.0495 | 8.1515
10 | 0.8544 | 0.11042 | -0.0483 | 7.7377
10.5 | 0.8618 | 0.11732 | -0.0475 | 7.3457
11 | 0.8716 | 0.12427 | -0.047 | 7.0138
11.5 | 0.8607 | 0.1343 | -0.0503 | 6.4088
12 | 0.8615 | 0.14364 | -0.053 | 5.9976
12.5 | 0.866 | 0.15304 | -0.0562 | 5.6587
13 | 0.8799 | 0.16227 | -0.0587 | 5.4224
13.5 | 0.8803 | 0.17286 | -0.0642 | 5.0926
14 | 0.8955 | 0.18381 | -0.0684 | 4.8719
14.5 | 0.8871 | 0.20061 | -0.0811 | 4.422
15 | 0.8974 | 0.20767 | -0.0854 | 4.3213
15.5 | 0.9162 | 0.21661 | -0.0891 | 4.2297
16 | 0.949 | 0.22902 | -0.0911 | 4.1437
16.5 | 0.9533 | 0.23288 | -0.0968 | 4.0935
17 | 0.9756 | 0.24264 | -0.1006 | 4.0208
17.5 | 1.0075 | 0.25571 | -0.1028 | 3.94
18 | 1.0124 | 0.25799 | -0.1097 | 3.9242
18.5 | 1.0359 | 0.26789 | -0.1135 | 3.8669
19 | 1.0605 | 0.27772 | -0.1171 | 3.8186
19.5 | 1.074 | 0.28326 | -0.1235 | 3.7916
20 | 1.1029 | 0.29654 | -0.1262 | 3.7192

## 9. Re 100k Mach 0.00 (1)
BIGFOIL.COM POLAR EXPORT
clarkw
CLARK W |  |  |  | Cl Max: | 1.399 | at alpha= | 14.5 | deg
JavaFoil+Calcfoil stall+Eppler ext transition |  |  |  | L/D Max: | 58.776 | at alpha= | 3 | deg
Re: | 100000 |  |  | Cd Min: | 0.0119 | at alpha= | -0.5 | deg
Mach: | 0 |  |  | Cl=0 at alpha= | -3.6196 | deg
|  |  |  | @ Cl=0.1, Cd= | 0.035608
|  |  |  | @ Cl=0.4, Cd= | 0.011945
|  |  |  | @ Cl=0.6, Cd= | 0.012401
alpha (deg) | Cl | Cd | Cm | Cl/Cd
-20 | -0.734 | 0.26548 | -0.02 | -2.764
-19.5 | -0.749 | 0.24885 | -0.02 | -3.009
-19 | -0.762 | 0.23329 | -0.021 | -3.268
-18.5 | -0.774 | 0.22458 | -0.021 | -3.448
-18 | -0.785 | 0.20966 | -0.021 | -3.742
-17.5 | -0.793 | 0.19704 | -0.022 | -4.023
-17 | -0.799 | 0.18987 | -0.022 | -4.206
-16.5 | -0.799 | 0.1779 | -0.023 | -4.493
-16 | -0.791 | 0.16712 | -0.023 | -4.734
-15.5 | -0.781 | 0.15997 | -0.023 | -4.881
-15 | -0.769 | 0.1471 | -0.024 | -5.226
-14.5 | -0.754 | 0.14005 | -0.024 | -5.386
-14 | -0.738 | 0.1309 | -0.025 | -5.639
-13.5 | -0.72 | 0.12191 | -0.025 | -5.903
-13 | -0.699 | 0.11424 | -0.025 | -6.119
-12.5 | -0.676 | 0.10829 | -0.026 | -6.246
-12 | -0.652 | 0.10087 | -0.026 | -6.46
-11.5 | -0.625 | 0.09618 | -0.026 | -6.494
-11 | -0.596 | 0.08857 | -0.027 | -6.727
-10.5 | -0.565 | 0.0841 | -0.027 | -6.718
-10 | -0.532 | 0.07871 | -0.027 | -6.763
-9.5 | -0.498 | 0.07335 | -0.028 | -6.788
-9 | -0.462 | 0.06789 | -0.029 | -6.804
-8.5 | -0.424 | 0.06436 | -0.029 | -6.592
-8 | -0.385 | 0.06066 | -0.029 | -6.35
-7.5 | -0.345 | 0.05701 | -0.03 | -6.048
-7 | -0.303 | 0.05373 | -0.031 | -5.644
-6.5 | -0.261 | 0.05051 | -0.031 | -5.159
-6 | -0.217 | 0.04769 | -0.032 | -4.551
-5.5 | -0.173 | 0.04521 | -0.032 | -3.818
-5 | -0.127 | 0.04257 | -0.033 | -2.995
-4.5 | -0.082 | 0.04101 | -0.033 | -1.992
-4 | -0.035 | 0.03929 | -0.034 | -0.901
-3.5 | 0.011 | 0.03777 | -0.035 | 0.3
-3 | 0.058 | 0.0365 | -0.035 | 1.6
-2.5 | 0.106 | 0.03548 | -0.036 | 2.981
-2 | 0.189 | 0.01231 | -0.077 | 15.355
-1.5 | 0.248 | 0.01226 | -0.078 | 20.203
-1 | 0.307 | 0.01191 | -0.078 | 25.757
-0.5 | 0.365 | 0.0119 | -0.079 | 30.704
0 | 0.427 | 0.01198 | -0.08 | 35.684
0.5 | 0.487 | 0.01209 | -0.081 | 40.229
1 | 0.546 | 0.0122 | -0.082 | 44.715
1.5 | 0.605 | 0.01242 | -0.083 | 48.685
2 | 0.664 | 0.01262 | -0.084 | 52.608
2.5 | 0.723 | 0.01287 | -0.084 | 56.141
3 | 0.782 | 0.0133 | -0.085 | 58.776
3.5 | 0.84 | 0.01626 | -0.086 | 51.677
4 | 0.898 | 0.01686 | -0.087 | 53.271
4.5 | 0.955 | 0.01752 | -0.088 | 54.512
5 | 1.012 | 0.01819 | -0.089 | 55.619
5.5 | 1.068 | 0.01893 | -0.089 | 56.401
6 | 1.11 | 0.02221 | -0.089 | 49.994
6.5 | 1.16 | 0.02286 | -0.09 | 50.752
7 | 1.209 | 0.02389 | -0.09 | 50.601
7.5 | 1.256 | 0.02498 | -0.091 | 50.281
8 | 1.302 | 0.0266 | -0.091 | 48.971
8.5 | 1.346 | 0.02791 | -0.092 | 48.216
9 | 1.388 | 0.02946 | -0.092 | 47.098
9.5 | 1.188 | 0.06623 | -0.046 | 17.943
10 | 1.224 | 0.07056 | -0.045 | 17.342
10.5 | 1.258 | 0.07493 | -0.046 | 16.785
11 | 1.289 | 0.08018 | -0.045 | 16.082
11.5 | 1.32 | 0.08636 | -0.046 | 15.287
12 | 1.348 | 0.09148 | -0.046 | 14.74
12.5 | 1.372 | 0.09838 | -0.046 | 13.946
13 | 1.385 | 0.10508 | -0.046 | 13.179
13.5 | 1.394 | 0.11069 | -0.046 | 12.592
14 | 1.398 | 0.11782 | -0.046 | 11.868
14.5 | 1.399 | 0.12639 | -0.047 | 11.066
15 | 1.394 | 0.13307 | -0.047 | 10.479
15.5 | 1.386 | 0.14165 | -0.047 | 9.787
16 | 1.374 | 0.15012 | -0.047 | 9.153
16.5 | 1.358 | 0.15662 | -0.047 | 8.671
17 | 1.339 | 0.16921 | -0.048 | 7.915
17.5 | 1.317 | 0.17679 | -0.048 | 7.449
18 | 1.292 | 0.19116 | -0.049 | 6.758
18.5 | 1.264 | 0.20507 | -0.049 | 6.165
19 | 1.235 | 0.20899 | -0.049 | 5.907
19.5 | 1.203 | 0.22631 | -0.049 | 5.317

## 10. Re 100k Mach 0.00 (2)
BIGFOIL.COM POLAR EXPORT
clarkw
CLARK W |  |  |  | Cl Max: | 1.3746 | at alpha= | 13 | deg
XFOIL ncrit=9 |  |  |  | L/D Max: | 53.2004 | at alpha= | 6.5 | deg
Re: | 100000 |  |  | Cd Min: | 0.18915 | at alpha= | 18 | deg
Mach: | 0 |  |  | Cl=0 at alpha= | -1.9292 | deg
|  |  |  | @ Cl=0.1, Cd= | 0.0082876
|  |  |  | @ Cl=0.4, Cd= | 0.019909
|  |  |  | @ Cl=0.6, Cd= | 0.01819
alpha (deg) | Cl | Cd | Cm | Cl/Cd
-11 | -0.2906 | 0.12188 | -0.039 | -2.3843
-10.5 | -0.2831 | 0.11446 | -0.038 | -2.4734
-10 | -0.2706 | 0.10889 | -0.0358 | -2.4851
-9.5 | -0.296 | 0.10498 | -0.0361 | -2.8196
-9 | -0.314 | 0.09914 | -0.0346 | -3.1672
-8.5 | -0.2983 | 0.09424 | -0.0297 | -3.1653
-8 | -0.3461 | 0.09138 | -0.0276 | -3.7875
-7.5 | -0.4231 | 0.08946 | -0.0246 | -4.7295
-7 | -0.3709 | 0.08181 | -0.0183 | -4.5337
-6.5 | -0.4634 | 0.08233 | -0.0184 | -5.6286
-6 | -0.4846 | 0.07587 | -0.0219 | -6.3872
-5.5 | -0.4752 | 0.07134 | -0.0178 | -6.6611
-5 | -0.4515 | 0.04339 | -0.037 | -10.4056
-4.5 | -0.4125 | 0.03628 | -0.0377 | -11.3699
-4 | -0.3347 | 0.03029 | -0.0436 | -11.0499
-3.5 | -0.2523 | 0.02767 | -0.0491 | -9.1182
-3 | -0.1693 | 0.02568 | -0.0548 | -6.5927
-2.5 | -0.0889 | 0.02405 | -0.0599 | -3.6965
-2 | -0.0098 | 0.00875 | -0.0626 | -1.12
-1.5 | 0.0594 | 0.0087 | -0.0655 | 6.8276
-1 | 0.1293 | 0.00799 | -0.068 | 16.1827
-0.5 | 0.2008 | 0.00696 | -0.0705 | 28.8506
0 | 0.3302 | 0.02007 | -0.0853 | 16.4524
0.5 | 0.3968 | 0.01993 | -0.0866 | 19.9097
1 | 0.4697 | 0.01946 | -0.0886 | 24.1367
1.5 | 0.543 | 0.01876 | -0.0902 | 28.9446
2 | 0.61 | 0.01809 | -0.0905 | 33.7203
2.5 | 0.6699 | 0.01754 | -0.0895 | 38.1927
3 | 0.7256 | 0.01718 | -0.0879 | 42.2352
3.5 | 0.7809 | 0.01693 | -0.0862 | 46.1252
4 | 0.8313 | 0.01701 | -0.084 | 48.8713
4.5 | 0.8801 | 0.01732 | -0.0818 | 50.8141
5 | 0.9296 | 0.01783 | -0.0798 | 52.1368
5.5 | 0.9776 | 0.01853 | -0.0779 | 52.7577
6 | 1.0241 | 0.01926 | -0.0756 | 53.1724
6.5 | 1.0672 | 0.02006 | -0.0729 | 53.2004
7 | 1.1121 | 0.02102 | -0.0707 | 52.9068
7.5 | 1.153 | 0.02187 | -0.0678 | 52.7206
8 | 1.186 | 0.02264 | -0.0636 | 52.3852
8.5 | 1.218 | 0.02346 | -0.0594 | 51.9182
9 | 1.2437 | 0.02434 | -0.0542 | 51.097
9.5 | 1.2555 | 0.02552 | -0.0472 | 49.1967
10 | 1.25 | 0.02781 | -0.0382 | 44.9479
10.5 | 1.2437 | 0.03153 | -0.0308 | 39.445
11 | 1.25 | 0.03541 | -0.0255 | 35.3008
11.5 | 1.2696 | 0.039 | -0.0219 | 32.5538
12 | 1.2979 | 0.04262 | -0.0192 | 30.4528
12.5 | 1.3323 | 0.04659 | -0.0173 | 28.5963
13 | 1.3746 | 0.05115 | -0.0166 | 26.8739
13.5 | 1.3697 | 0.0562 | -0.0118 | 24.3719
14 | 1.3641 | 0.06194 | -0.0083 | 22.0229
14.5 | 1.3686 | 0.06763 | -0.0063 | 20.2366
15 | 1.3475 | 0.0763 | -0.0044 | 17.6606
15.5 | 1.303 | 0.08616 | -0.0044 | 15.123
16 | 1.2537 | 0.09822 | -0.0074 | 12.7642
17 | 0.6506 | 0.17828 | -0.0451 | 3.6493
17.5 | 0.6711 | 0.18519 | -0.045 | 3.6238
18 | 0.6593 | 0.18915 | -0.0485 | 3.4856

## 11. Re 100k Mach 0.10 (1)
BIGFOIL.COM POLAR EXPORT
clarkw
CLARK W |  |  |  | Cl Max: | 1.392 | at alpha= | 14 | deg
JavaFoil+Calcfoil stall+Eppler ext transition |  |  |  | L/D Max: | 58.936 | at alpha= | 3 | deg
Re: | 100000 |  |  | Cd Min: | 0.01185 | at alpha= | -1 | deg
Mach: | 0.1 |  |  | Cl=0 at alpha= | -3.617 | deg
|  |  |  | @ Cl=0.1, Cd= | 0.035632
|  |  |  | @ Cl=0.4, Cd= | 0.01198
|  |  |  | @ Cl=0.6, Cd= | 0.012389
alpha (deg) | Cl | Cd | Cm | Cl/Cd
-20 | -0.694 | 0.28081 | -0.02 | -2.47
-19.5 | -0.712 | 0.25957 | -0.02 | -2.742
-19 | -0.729 | 0.24423 | -0.021 | -2.983
-18.5 | -0.744 | 0.23433 | -0.021 | -3.175
-18 | -0.757 | 0.21617 | -0.021 | -3.504
-17.5 | -0.769 | 0.20185 | -0.022 | -3.809
-17 | -0.778 | 0.19419 | -0.022 | -4.005
-16.5 | -0.781 | 0.18174 | -0.023 | -4.3
-16 | -0.775 | 0.17409 | -0.023 | -4.454
-15.5 | -0.767 | 0.16224 | -0.023 | -4.73
-15 | -0.757 | 0.15238 | -0.024 | -4.969
-14.5 | -0.745 | 0.14236 | -0.024 | -5.231
-14 | -0.73 | 0.13239 | -0.025 | -5.515
-13.5 | -0.713 | 0.12369 | -0.025 | -5.766
-13 | -0.694 | 0.11713 | -0.025 | -5.924
-12.5 | -0.672 | 0.10907 | -0.026 | -6.165
-12 | -0.649 | 0.10146 | -0.026 | -6.393
-11.5 | -0.623 | 0.09663 | -0.026 | -6.443
-11 | -0.595 | 0.08982 | -0.027 | -6.621
-10.5 | -0.564 | 0.08544 | -0.027 | -6.606
-10 | -0.532 | 0.079 | -0.028 | -6.737
-9.5 | -0.498 | 0.07432 | -0.028 | -6.705
-9 | -0.463 | 0.06859 | -0.029 | -6.745
-8.5 | -0.425 | 0.06408 | -0.029 | -6.634
-8 | -0.386 | 0.06092 | -0.029 | -6.339
-7.5 | -0.346 | 0.05714 | -0.03 | -6.053
-7 | -0.304 | 0.05379 | -0.031 | -5.657
-6.5 | -0.262 | 0.05075 | -0.031 | -5.155
-6 | -0.218 | 0.04789 | -0.032 | -4.55
-5.5 | -0.173 | 0.04539 | -0.032 | -3.818
-5 | -0.128 | 0.04261 | -0.033 | -3.005
-4.5 | -0.082 | 0.04112 | -0.033 | -1.995
-4 | -0.036 | 0.03933 | -0.034 | -0.904
-3.5 | 0.011 | 0.03784 | -0.035 | 0.301
-3 | 0.059 | 0.03653 | -0.036 | 1.607
-2.5 | 0.106 | 0.0355 | -0.036 | 2.994
-2 | 0.19 | 0.01227 | -0.077 | 15.483
-1.5 | 0.249 | 0.01221 | -0.078 | 20.394
-1 | 0.308 | 0.01185 | -0.079 | 26.008
-0.5 | 0.367 | 0.01199 | -0.08 | 30.624
0 | 0.43 | 0.01197 | -0.081 | 35.878
0.5 | 0.489 | 0.01208 | -0.081 | 40.487
1 | 0.548 | 0.01219 | -0.082 | 45.001
1.5 | 0.608 | 0.01242 | -0.083 | 48.937
2 | 0.667 | 0.01261 | -0.084 | 52.879
2.5 | 0.726 | 0.01347 | -0.085 | 53.917
3 | 0.785 | 0.01333 | -0.086 | 58.936
3.5 | 0.844 | 0.01636 | -0.086 | 51.626
4 | 0.902 | 0.01696 | -0.087 | 53.218
4.5 | 0.96 | 0.01761 | -0.088 | 54.518
5 | 1.017 | 0.01832 | -0.089 | 55.512
5.5 | 1.073 | 0.01896 | -0.09 | 56.583
6 | 1.115 | 0.02198 | -0.09 | 50.732
6.5 | 1.165 | 0.02302 | -0.09 | 50.603
7 | 1.214 | 0.02408 | -0.091 | 50.391
7.5 | 1.261 | 0.02518 | -0.091 | 50.065
8 | 1.306 | 0.02677 | -0.092 | 48.801
8.5 | 1.35 | 0.02822 | -0.092 | 47.834
9 | 1.391 | 0.02972 | -0.092 | 46.813
9.5 | 1.192 | 0.06632 | -0.046 | 17.978
10 | 1.227 | 0.07125 | -0.046 | 17.225
10.5 | 1.261 | 0.075 | -0.046 | 16.81
11 | 1.292 | 0.08059 | -0.046 | 16.035
11.5 | 1.322 | 0.08642 | -0.046 | 15.3
12 | 1.35 | 0.09283 | -0.046 | 14.541
12.5 | 1.372 | 0.09844 | -0.046 | 13.938
13 | 1.383 | 0.10511 | -0.046 | 13.161
13.5 | 1.39 | 0.11309 | -0.047 | 12.295
14 | 1.392 | 0.11938 | -0.046 | 11.663
14.5 | 1.39 | 0.12676 | -0.047 | 10.964
15 | 1.383 | 0.1354 | -0.047 | 10.211
15.5 | 1.371 | 0.14489 | -0.047 | 9.462
16 | 1.355 | 0.15183 | -0.047 | 8.923
16.5 | 1.335 | 0.16304 | -0.048 | 8.189
17 | 1.312 | 0.17227 | -0.048 | 7.615
17.5 | 1.285 | 0.18073 | -0.048 | 7.11
18 | 1.255 | 0.19352 | -0.049 | 6.487
18.5 | 1.223 | 0.20447 | -0.049 | 5.981
19 | 1.189 | 0.21963 | -0.049 | 5.412

## 12. Re 100k Mach 0.10 (2)
BIGFOIL.COM POLAR EXPORT
clarkw
CLARK W |  |  |  | Cl Max: | 1.3685 | at alpha= | 13 | deg
XFOIL ncrit=9 |  |  |  | L/D Max: | 52.817 | at alpha= | 6.5 | deg
Re: | 100000 |  |  | Cd Min: | 0.2406 | at alpha= | -20 | deg
Mach: | 0.1 |  |  | Cl=0 at alpha= | -1.8987 | deg
|  |  |  | @ Cl=0.1, Cd= | 0.023176
|  |  |  | @ Cl=0.4, Cd= | 0.01997
|  |  |  | @ Cl=0.6, Cd= | 0.018293
alpha (deg) | Cl | Cd | Cm | Cl/Cd
-20 | -0.6091 | 0.2406 | 0.0152 | -2.5316
-19.5 | -0.5869 | 0.2307 | 0.0136 | -2.544
-19 | -0.5686 | 0.22461 | 0.0106 | -2.5315
-18.5 | -0.5549 | 0.22 | 0.0056 | -2.5223
-18 | -0.5424 | 0.21431 | 0.0011 | -2.5309
-17.5 | -0.5199 | 0.20618 | -0.0002 | -2.5216
-17 | -0.5042 | 0.20049 | -0.0037 | -2.5148
-16.5 | -0.5138 | 0.20236 | -0.0114 | -2.539
-16 | -0.4746 | 0.18768 | -0.01 | -2.5288
-15.5 | -0.4585 | 0.18159 | -0.0125 | -2.5249
-15 | -0.4653 | 0.18067 | -0.019 | -2.5754
-14.5 | -0.4347 | 0.16911 | -0.0187 | -2.5705
-14 | -0.4186 | 0.16285 | -0.0204 | -2.5705
-13.5 | -0.4229 | 0.15979 | -0.0256 | -2.6466
-13 | -0.4046 | 0.15077 | -0.0267 | -2.6836
-12.5 | -0.3852 | 0.14414 | -0.0271 | -2.6724
-12 | -0.3946 | 0.1407 | -0.0321 | -2.8045
-11.5 | -0.3827 | 0.13241 | -0.0334 | -2.8903
-11 | -0.3597 | 0.12561 | -0.0325 | -2.8636
-10.5 | -0.3817 | 0.12259 | -0.038 | -3.1136
-10 | -0.3589 | 0.11386 | -0.0362 | -3.1521
-9.5 | -0.3473 | 0.10829 | -0.0353 | -3.2071
-9 | -0.3962 | 0.10626 | -0.0387 | -3.7286
-8.5 | -0.3688 | 0.09811 | -0.0345 | -3.759
-8 | -0.3752 | 0.0942 | -0.0308 | -3.983
-7.5 | -0.4442 | 0.09277 | -0.0269 | -4.7882
-7 | -0.4584 | 0.08709 | -0.023 | -5.2635
-6.5 | -0.4605 | 0.08299 | -0.0182 | -5.5489
-6 | -0.4837 | 0.07666 | -0.0215 | -6.3097
-5.5 | -0.475 | 0.0721 | -0.0173 | -6.5881
-5 | -0.4562 | 0.0465 | -0.0358 | -9.8108
-4.5 | -0.4148 | 0.03724 | -0.0379 | -11.1386
-4 | -0.3355 | 0.03078 | -0.0443 | -10.8999
-3.5 | -0.2538 | 0.028 | -0.0496 | -9.0643
-3 | -0.1727 | 0.02589 | -0.0549 | -6.6705
-2.5 | -0.0906 | 0.02426 | -0.0601 | -3.7345
-2 | -0.0143 | 0.02346 | -0.0644 | -0.60955
-1.5 | 0.0563 | 0.02355 | -0.0676 | 2.3907
-1 | 0.1287 | 0.02293 | -0.0706 | 5.6127
-0.5 | 0.2024 | 0.02182 | -0.0735 | 9.2759
0.5 | 0.3973 | 0.01999 | -0.0867 | 19.8749
1 | 0.474 | 0.01943 | -0.0892 | 24.3953
1.5 | 0.5493 | 0.01868 | -0.091 | 29.4058
2 | 0.6082 | 0.01823 | -0.09 | 33.3626
2.5 | 0.6768 | 0.01746 | -0.0902 | 38.7629
3 | 0.7321 | 0.01711 | -0.0884 | 42.7878
3.5 | 0.7838 | 0.01701 | -0.0862 | 46.0788
4 | 0.8339 | 0.01711 | -0.0839 | 48.7376
4.5 | 0.8855 | 0.01739 | -0.082 | 50.9201
5 | 0.9348 | 0.01794 | -0.08 | 52.107
5.5 | 0.9819 | 0.0187 | -0.0778 | 52.508
6 | 1.0265 | 0.01946 | -0.0752 | 52.7492
6.5 | 1.0706 | 0.02027 | -0.0725 | 52.817
7 | 1.1164 | 0.02124 | -0.0704 | 52.5612
7.5 | 1.1556 | 0.02209 | -0.067 | 52.3133
8 | 1.1901 | 0.02285 | -0.063 | 52.0832
8.5 | 1.2223 | 0.02367 | -0.0586 | 51.6392
9 | 1.2448 | 0.02459 | -0.0529 | 50.6222
9.5 | 1.2541 | 0.02589 | -0.0454 | 48.4396
10 | 1.2468 | 0.02844 | -0.0364 | 43.8397
10.5 | 1.2416 | 0.03225 | -0.0293 | 38.4992
11 | 1.2493 | 0.03616 | -0.0242 | 34.5492
11.5 | 1.2697 | 0.03981 | -0.0206 | 31.894
12 | 1.2978 | 0.04354 | -0.0179 | 29.8071
13 | 1.3685 | 0.05242 | -0.0146 | 26.1064
13.5 | 1.3594 | 0.05787 | -0.01 | 23.4906
14 | 1.3462 | 0.06424 | -0.0067 | 20.9558
14.5 | 1.336 | 0.07073 | -0.0047 | 18.8887
15 | 1.328 | 0.07884 | -0.0037 | 16.8442
15.5 | 1.2836 | 0.08938 | -0.0047 | 14.3612
16.5 | 1.041 | 0.14781 | -0.04 | 7.0428
17.5 | 0.9509 | 0.214 | -0.0763 | 4.4435
18 | 0.9399 | 0.22152 | -0.0854 | 4.243

## 13. Re 100k Mach 0.25 (1)
BIGFOIL.COM POLAR EXPORT
clarkw
CLARK W |  |  |  | Cl Max: | 1.364 | at alpha= | 12.5 | deg
JavaFoil+Calcfoil stall+Eppler ext transition |  |  |  | L/D Max: | 59.712 | at alpha= | 3 | deg
Re: | 100000 |  |  | Cd Min: | 0.01192 | at alpha= | -0.5 | deg
Mach: | 0.25 |  |  | Cl=0 at alpha= | -3.625 | deg
|  |  |  | @ Cl=0.1, Cd= | 0.035901
|  |  |  | @ Cl=0.4, Cd= | 0.011956
|  |  |  | @ Cl=0.6, Cd= | 0.012424
alpha (deg) | Cl | Cd | Cm | Cl/Cd
-19.5 | -0.361 | 0.4548 | -0.021 | -0.795
-19 | -0.415 | 0.37877 | -0.021 | -1.097
-18.5 | -0.466 | 0.34572 | -0.022 | -1.347
-18 | -0.512 | 0.30981 | -0.022 | -1.653
-17.5 | -0.555 | 0.27334 | -0.022 | -2.03
-17 | -0.593 | 0.26106 | -0.023 | -2.273
-16.5 | -0.623 | 0.23057 | -0.023 | -2.703
-16 | -0.637 | 0.20938 | -0.023 | -3.044
-15.5 | -0.648 | 0.20146 | -0.024 | -3.216
-15 | -0.655 | 0.18243 | -0.024 | -3.591
-14.5 | -0.659 | 0.16159 | -0.025 | -4.076
-14 | -0.658 | 0.15177 | -0.025 | -4.339
-13.5 | -0.655 | 0.13823 | -0.025 | -4.735
-13 | -0.647 | 0.1306 | -0.026 | -4.954
-12.5 | -0.636 | 0.11985 | -0.026 | -5.304
-12 | -0.621 | 0.10994 | -0.027 | -5.647
-11.5 | -0.602 | 0.10315 | -0.027 | -5.841
-11 | -0.581 | 0.0975 | -0.027 | -5.956
-10.5 | -0.556 | 0.09093 | -0.028 | -6.112
-10 | -0.528 | 0.08402 | -0.028 | -6.283
-9.5 | -0.497 | 0.07651 | -0.029 | -6.5
-9 | -0.464 | 0.07151 | -0.029 | -6.489
-8.5 | -0.428 | 0.06662 | -0.03 | -6.431
-8 | -0.391 | 0.06284 | -0.03 | -6.215
-7.5 | -0.351 | 0.05875 | -0.031 | -5.973
-7 | -0.31 | 0.05513 | -0.031 | -5.615
-6.5 | -0.267 | 0.05163 | -0.032 | -5.166
-6 | -0.223 | 0.04854 | -0.032 | -4.585
-5.5 | -0.177 | 0.04591 | -0.033 | -3.861
-5 | -0.131 | 0.04359 | -0.034 | -3.007
-4.5 | -0.084 | 0.04147 | -0.034 | -2.028
-4 | -0.036 | 0.03962 | -0.035 | -0.92
-3.5 | 0.012 | 0.0381 | -0.036 | 0.307
-3 | 0.06 | 0.03675 | -0.036 | 1.639
-2.5 | 0.109 | 0.03571 | -0.037 | 3.057
-2 | 0.195 | 0.01229 | -0.079 | 15.875
-1.5 | 0.256 | 0.01224 | -0.08 | 20.891
-1 | 0.317 | 0.01225 | -0.081 | 25.838
-0.5 | 0.377 | 0.01192 | -0.082 | 31.649
0 | 0.441 | 0.01202 | -0.083 | 36.714
0.5 | 0.502 | 0.01215 | -0.084 | 41.368
1 | 0.563 | 0.01226 | -0.085 | 45.945
1.5 | 0.624 | 0.01253 | -0.085 | 49.838
2 | 0.685 | 0.0132 | -0.086 | 51.929
2.5 | 0.746 | 0.01353 | -0.087 | 55.154
3 | 0.807 | 0.01351 | -0.088 | 59.712
3.5 | 0.867 | 0.01675 | -0.089 | 51.789
4 | 0.927 | 0.01741 | -0.09 | 53.249
4.5 | 0.986 | 0.01808 | -0.091 | 54.523
5 | 1.044 | 0.01883 | -0.091 | 55.438
5.5 | 1.089 | 0.01968 | -0.091 | 55.323
6 | 1.14 | 0.02277 | -0.092 | 50.061
6.5 | 1.189 | 0.02394 | -0.092 | 49.687
7 | 1.239 | 0.02515 | -0.093 | 49.27
7.5 | 1.286 | 0.02642 | -0.093 | 48.66
8 | 1.331 | 0.02829 | -0.094 | 47.032
8.5 | 1.14 | 0.05935 | -0.047 | 19.213
9 | 1.177 | 0.0635 | -0.046 | 18.536
9.5 | 1.212 | 0.06806 | -0.047 | 17.806
10 | 1.245 | 0.07269 | -0.047 | 17.124
10.5 | 1.275 | 0.07775 | -0.046 | 16.395
11 | 1.303 | 0.08339 | -0.047 | 15.621
11.5 | 1.327 | 0.09043 | -0.046 | 14.68
12 | 1.35 | 0.09679 | -0.047 | 13.945
12.5 | 1.364 | 0.10453 | -0.047 | 13.045
13 | 1.362 | 0.111 | -0.047 | 12.266
13.5 | 1.352 | 0.12029 | -0.047 | 11.241
14 | 1.335 | 0.1293 | -0.047 | 10.323
14.5 | 1.31 | 0.14085 | -0.047 | 9.298
15 | 1.276 | 0.15157 | -0.047 | 8.422
15.5 | 1.236 | 0.16362 | -0.048 | 7.551
16 | 1.187 | 0.1775 | -0.049 | 6.689
16.5 | 1.132 | 0.18741 | -0.049 | 6.038
17 | 1.069 | 0.2015 | -0.049 | 5.307
17.5 | 1.001 | 0.22387 | -0.049 | 4.473

## 14. Re 100k Mach 0.25 (2)
BIGFOIL.COM POLAR EXPORT
clarkw
CLARK W |  |  |  | Cl Max: | 1.3046 | at alpha= | 12.5 | deg
XFOIL ncrit=9 |  |  |  | L/D Max: | 51.4048 | at alpha= | 6 | deg
Re: | 100000 |  |  | Cd Min: | 0.24526 | at alpha= | -20 | deg
Mach: | 0.25 |  |  | Cl=0 at alpha= | -1.9181 | deg
|  |  |  | @ Cl=0.1, Cd= | 0.023697
|  |  |  | @ Cl=0.4, Cd= | 0.019955
|  |  |  | @ Cl=0.6, Cd= | 0.018489
alpha (deg) | Cl | Cd | Cm | Cl/Cd
-20 | -0.6178 | 0.24526 | 0.0153 | -2.519
-19.5 | -0.5923 | 0.23413 | 0.0143 | -2.5298
-19 | -0.5739 | 0.22805 | 0.0107 | -2.5166
-18.5 | -0.5636 | 0.22549 | 0.0043 | -2.4994
-18 | -0.5417 | 0.21585 | 0.0022 | -2.5096
-17.5 | -0.5218 | 0.20904 | -0.0002 | -2.4962
-17 | -0.5083 | 0.20429 | -0.0049 | -2.4881
-16.5 | -0.496 | 0.1982 | -0.0091 | -2.5025
-16 | -0.4728 | 0.19007 | -0.0102 | -2.4875
-15.5 | -0.4577 | 0.18416 | -0.0135 | -2.4853
-15 | -0.4709 | 0.18553 | -0.0207 | -2.5381
-14.5 | -0.4287 | 0.17113 | -0.0191 | -2.5051
-14 | -0.4144 | 0.1651 | -0.0215 | -2.51
-13.5 | -0.4286 | 0.16448 | -0.028 | -2.6058
-13 | -0.3922 | 0.15234 | -0.0267 | -2.5745
-12.5 | -0.3781 | 0.14628 | -0.0283 | -2.5848
-12 | -0.3997 | 0.14506 | -0.0349 | -2.7554
-11.5 | -0.3643 | 0.13381 | -0.033 | -2.7225
-11 | -0.35 | 0.12777 | -0.0335 | -2.7393
-10.5 | -0.3844 | 0.12652 | -0.0403 | -3.0383
-10 | -0.3415 | 0.11587 | -0.036 | -2.9473
-9.5 | -0.3378 | 0.1107 | -0.0361 | -3.0515
-9 | -0.3992 | 0.11027 | -0.0401 | -3.6202
-8.5 | -0.3447 | 0.1003 | -0.0342 | -3.4367
-8 | -0.3734 | 0.09745 | -0.0319 | -3.8317
-7.5 | -0.4541 | 0.09705 | -0.0292 | -4.679
-7 | -0.4178 | 0.08976 | -0.021 | -4.6546
-6.5 | -0.4481 | 0.08629 | -0.0178 | -5.193
-6 | -0.4754 | 0.08065 | -0.0188 | -5.8946
-5.5 | -0.4713 | 0.07598 | -0.0148 | -6.2029
-5 | -0.4678 | 0.05007 | -0.0364 | -9.3429
-4.5 | -0.4122 | 0.0419 | -0.0413 | -9.8377
-4 | -0.3368 | 0.03377 | -0.0484 | -9.9733
-3.5 | -0.2563 | 0.02957 | -0.0536 | -8.6676
-3 | -0.1757 | 0.0271 | -0.0583 | -6.4834
-2.5 | -0.0931 | 0.02528 | -0.0629 | -3.6828
-2 | -0.0128 | 0.02397 | -0.0672 | -0.534
-1.5 | 0.0653 | 0.02397 | -0.0711 | 2.7242
-1 | 0.1428 | 0.02336 | -0.0745 | 6.113
-0.5 | 0.2215 | 0.02217 | -0.0777 | 9.991
0 | 0.3405 | 0.02032 | -0.0876 | 16.7569
0.5 | 0.4269 | 0.01979 | -0.0916 | 21.5715
1 | 0.4876 | 0.01954 | -0.0908 | 24.9539
1.5 | 0.5635 | 0.01877 | -0.0922 | 30.0213
2 | 0.6245 | 0.0183 | -0.091 | 34.1257
2.5 | 0.6875 | 0.01777 | -0.09 | 38.6888
3 | 0.7456 | 0.01747 | -0.0883 | 42.6789
3.5 | 0.8017 | 0.01737 | -0.0863 | 46.1543
4 | 0.8577 | 0.0175 | -0.0845 | 49.0114
4.5 | 0.9054 | 0.01807 | -0.0818 | 50.1051
5 | 0.9549 | 0.01878 | -0.0794 | 50.8466
5.5 | 1.004 | 0.01963 | -0.0771 | 51.1462
6 | 1.0502 | 0.02043 | -0.0742 | 51.4048
6.5 | 1.0962 | 0.02139 | -0.0714 | 51.2482
7 | 1.1415 | 0.02244 | -0.0685 | 50.869
7.5 | 1.1794 | 0.02325 | -0.0642 | 50.7269
8 | 1.2134 | 0.02405 | -0.0594 | 50.4532
8.5 | 1.2368 | 0.02498 | -0.0531 | 49.5116
9 | 1.2482 | 0.02617 | -0.0453 | 47.6958
9.5 | 1.2417 | 0.02832 | -0.0357 | 43.8453
10 | 1.2328 | 0.03204 | -0.0279 | 38.4769
10.5 | 1.2334 | 0.03628 | -0.0221 | 33.9967
11 | 1.2488 | 0.04041 | -0.0179 | 30.9032
11.5 | 1.2757 | 0.04453 | -0.0147 | 28.6481
12 | 1.2925 | 0.04896 | -0.0114 | 26.3991
12.5 | 1.3046 | 0.05456 | -0.0082 | 23.9113
13 | 1.3043 | 0.06042 | -0.0055 | 21.5872
13.5 | 1.2965 | 0.06779 | -0.0035 | 19.1252
14 | 1.2574 | 0.07742 | -0.0035 | 16.2413
14.5 | 1.2094 | 0.08942 | -0.0067 | 13.5249
15 | 1.1541 | 0.10458 | -0.0139 | 11.0356
15.5 | 1.0953 | 0.12338 | -0.0247 | 8.8775
16 | 0.9368 | 0.1812 | -0.0626 | 5.17
17 | 0.9279 | 0.21175 | -0.0804 | 4.3821
17.5 | 0.9533 | 0.21896 | -0.0812 | 4.3538

## 15. Re 100k Mach 0.50 (1)
BIGFOIL.COM POLAR EXPORT
clarkw
CLARK W |  |  |  | Cl Max: | 1.295 | at alpha= | 20 | deg
JavaFoil+Calcfoil stall+Eppler ext transition |  |  |  | L/D Max: | 55.265 | at alpha= | 2 | deg
Re: | 100000 |  |  | Cd Min: | 0.01344 | at alpha= | 1.5 | deg
Mach: | 0.5 |  |  | Cl=0 at alpha= | -3.6226 | deg
|  |  |  | @ Cl=0.1, Cd= | 0.03709
|  |  |  | @ Cl=0.4, Cd= | 0.013886
|  |  |  | @ Cl=0.6, Cd= | 0.014719
alpha (deg) | Cl | Cd | Cm | Cl/Cd
-20 | -0.866 | 0.31167 | -0.03 | -2.779
-19.5 | -0.841 | 0.30715 | -0.031 | -2.737
-19 | -0.815 | 0.32192 | -0.031 | -2.531
-18.5 | -0.79 | 0.3163 | -0.031 | -2.496
-18 | -0.764 | 0.31641 | -0.032 | -2.415
-17.5 | -0.739 | 0.30921 | -0.032 | -2.389
-17 | -0.714 | 0.27431 | -0.033 | -2.601
-16.5 | -0.685 | 0.27334 | -0.031 | -2.507
-16 | -0.658 | 0.26512 | -0.031 | -2.483
-15.5 | -0.632 | 0.25665 | -0.031 | -2.464
-15 | -0.607 | 0.23249 | -0.032 | -2.61
-14.5 | -0.581 | 0.22418 | -0.032 | -2.591
-14 | -0.555 | 0.22276 | -0.032 | -2.491
-13.5 | -0.529 | 0.21229 | -0.033 | -2.491
-13 | -0.503 | 0.21291 | -0.033 | -2.36
-12.5 | -0.476 | 0.20614 | -0.034 | -2.311
-12 | -0.448 | 0.20396 | -0.03 | -2.199
-11.5 | -0.422 | 0.19612 | -0.03 | -2.152
-11 | -0.396 | 0.19946 | -0.03 | -1.984
-10.5 | -0.369 | 0.19329 | -0.031 | -1.91
-10 | -0.343 | 0.14196 | -0.032 | -2.416
-9.5 | -0.316 | 0.13742 | -0.032 | -2.302
-9 | -0.29 | 0.13603 | -0.032 | -2.13
-8.5 | -0.263 | 0.13323 | -0.033 | -1.975
-8 | -0.236 | 0.1341 | -0.033 | -1.762
-7.5 | -0.302 | 0.0841 | -0.033 | -3.59
-7 | -0.301 | 0.06862 | -0.034 | -4.382
-6.5 | -0.273 | 0.06008 | -0.034 | -4.542
-6 | -0.235 | 0.05499 | -0.035 | -4.266
-5.5 | -0.19 | 0.05027 | -0.036 | -3.789
-5 | -0.143 | 0.04673 | -0.036 | -3.052
-4.5 | -0.092 | 0.04376 | -0.037 | -2.109
-4 | -0.04 | 0.04136 | -0.038 | -0.973
-3.5 | 0.013 | 0.03944 | -0.039 | 0.328
-3 | 0.067 | 0.03781 | -0.04 | 1.771
-2.5 | 0.122 | 0.03661 | -0.041 | 3.32
-2 | 0.177 | 0.03563 | -0.042 | 4.956
-1.5 | 0.285 | 0.01385 | -0.088 | 20.609
-1 | 0.354 | 0.01394 | -0.089 | 25.37
-0.5 | 0.422 | 0.01386 | -0.09 | 30.42
0 | 0.487 | 0.01419 | -0.091 | 34.348
0.5 | 0.555 | 0.01445 | -0.092 | 38.391
1 | 0.622 | 0.01485 | -0.093 | 41.922
1.5 | 0.697 | 0.01344 | -0.096 | 51.902
2 | 0.765 | 0.01385 | -0.097 | 55.265
2.5 | 0.825 | 0.01706 | -0.097 | 48.344
3 | 0.891 | 0.01781 | -0.097 | 50.012
3.5 | 0.955 | 0.01882 | -0.098 | 50.753
4 | 1.018 | 0.0197 | -0.099 | 51.65
4.5 | 1.078 | 0.02069 | -0.099 | 52.082
5 | 1.136 | 0.0213 | -0.1 | 53.333
5.5 | 1.19 | 0.02554 | -0.101 | 46.566
6 | 1.241 | 0.02721 | -0.101 | 45.614
6.5 | 1.288 | 0.02914 | -0.102 | 44.204
7 | 1.109 | 0.05284 | -0.051 | 20.994
7.5 | 1.142 | 0.05702 | -0.05 | 20.033
8 | 1.168 | 0.06294 | -0.05 | 18.555
8.5 | 1.183 | 0.06954 | -0.049 | 17.006
9 | 1.181 | 0.07713 | -0.049 | 15.307
9.5 | 1.148 | 0.08831 | -0.049 | 12.996
10 | 1.02 | 0.11162 | -0.049 | 9.135
10.5 | 0.771 | 0.15457 | -0.049 | 4.991
11 | 0.798 | 0.20604 | -0.049 | 3.874
11.5 | 0.825 | 0.20537 | -0.049 | 4.019
12 | 0.852 | 0.2108 | -0.05 | 4.043
12.5 | 0.88 | 0.21656 | -0.051 | 4.061
13 | 0.909 | 0.2527 | -0.058 | 3.597
13.5 | 0.936 | 0.25556 | -0.058 | 3.662
14 | 0.964 | 0.24487 | -0.06 | 3.935
14.5 | 0.99 | 0.24501 | -0.06 | 4.042
15 | 1.018 | 0.25944 | -0.062 | 3.923
15.5 | 1.046 | 0.26905 | -0.064 | 3.889
16 | 1.076 | 0.31186 | -0.068 | 3.45
16.5 | 1.103 | 0.31545 | -0.069 | 3.495
17 | 1.129 | 0.31944 | -0.069 | 3.535
17.5 | 1.156 | 0.32825 | -0.07 | 3.523
18 | 1.185 | 0.33516 | -0.072 | 3.534
18.5 | 1.216 | 0.32696 | -0.076 | 3.719
19 | 1.242 | 0.33781 | -0.076 | 3.678
19.5 | 1.269 | 0.34303 | -0.077 | 3.698
20 | 1.295 | 0.3605 | -0.078 | 3.593

## 16. Re 100k Mach 0.50 (2)
BIGFOIL.COM POLAR EXPORT
clarkw
CLARK W |  |  |  | Cl Max: | 1.2318 | at alpha= | 7.5 | deg
XFOIL ncrit=9 |  |  |  | L/D Max: | 44.5421 | at alpha= | 4.5 | deg
Re: | 100000 |  |  | Cd Min: | 0.26057 | at alpha= | -20 | deg
Mach: | 0.5 |  |  | Cl=0 at alpha= | -1.9402 | deg
|  |  |  | @ Cl=0.1, Cd= | 0.025795
|  |  |  | @ Cl=0.4, Cd= | 0.021728
|  |  |  | @ Cl=0.6, Cd= | 0.01962
alpha (deg) | Cl | Cd | Cm | Cl/Cd
-20 | -0.6497 | 0.26057 | 0.0214 | -2.4934
-19.5 | -0.628 | 0.25359 | 0.0163 | -2.4764
-18.5 | -0.5844 | 0.23826 | 0.0073 | -2.4528
-18 | -0.5621 | 0.23088 | 0.0033 | -2.4346
-17.5 | -0.5457 | 0.22647 | -0.0027 | -2.4096
-17 | -0.5226 | 0.21701 | -0.0059 | -2.4082
-16.5 | -0.4992 | 0.20912 | -0.0088 | -2.3871
-16 | -0.482 | 0.20351 | -0.0135 | -2.3684
-15 | -0.4403 | 0.18796 | -0.0195 | -2.3425
-14.5 | -0.4236 | 0.182 | -0.0232 | -2.3275
-14 | -0.4325 | 0.18322 | -0.0296 | -2.3606
-13.5 | -0.3883 | 0.16763 | -0.0286 | -2.3164
-13 | -0.3722 | 0.16149 | -0.031 | -2.3048
-12.5 | -0.3906 | 0.16265 | -0.0371 | -2.4015
-12 | -0.3445 | 0.14819 | -0.0352 | -2.3247
-11.5 | -0.3309 | 0.14212 | -0.0366 | -2.3283
-11 | -0.358 | 0.14261 | -0.0418 | -2.5103
-10.5 | -0.3122 | 0.13 | -0.0384 | -2.4015
-10 | -0.3101 | 0.12522 | -0.039 | -2.4764
-9.5 | -0.3297 | 0.12206 | -0.0407 | -2.7011
-9 | -0.3017 | 0.11398 | -0.0369 | -2.647
-8.5 | -0.334 | 0.11267 | -0.0366 | -2.9644
-8 | -0.3206 | 0.10546 | -0.0324 | -3.04
-7.5 | -0.3286 | 0.10155 | -0.0283 | -3.2358
-7 | -0.4056 | 0.10295 | -0.0251 | -3.9398
-6.5 | -0.3752 | 0.09453 | -0.0199 | -3.9691
-6 | -0.3975 | 0.09126 | -0.0145 | -4.3557
-5 | -0.4176 | 0.08119 | -0.0155 | -5.1435
-4.5 | -0.3824 | 0.06301 | -0.0434 | -6.0689
-4 | -0.3315 | 0.04938 | -0.0575 | -6.7132
-3.5 | -0.2666 | 0.0404 | -0.0653 | -6.599
-3 | -0.1883 | 0.03395 | -0.0712 | -5.5464
-2.5 | -0.1002 | 0.02998 | -0.0755 | -3.3422
-2 | -0.0096 | 0.02744 | -0.0793 | -0.34985
-1.5 | 0.0707 | 0.02588 | -0.0809 | 2.7318
-1 | 0.1465 | 0.02566 | -0.0817 | 5.7093
-0.5 | 0.2365 | 0.02458 | -0.0845 | 9.6216
0 | 0.331 | 0.02283 | -0.0875 | 14.4985
0.5 | 0.4575 | 0.02081 | -0.096 | 21.9846
1 | 0.5515 | 0.01992 | -0.0983 | 27.6857
1.5 | 0.6211 | 0.01949 | -0.0967 | 31.8676
2 | 0.6907 | 0.01913 | -0.0949 | 36.1056
2.5 | 0.7475 | 0.01926 | -0.0914 | 38.811
3 | 0.8097 | 0.01946 | -0.0888 | 41.6084
3.5 | 0.8697 | 0.01997 | -0.086 | 43.5503
4 | 0.9256 | 0.0208 | -0.0828 | 44.5
4.5 | 0.9777 | 0.02195 | -0.0791 | 44.5421
5 | 1.0307 | 0.02327 | -0.0756 | 44.2931
5.5 | 1.0855 | 0.02447 | -0.0719 | 44.3604
6 | 1.135 | 0.02572 | -0.0672 | 44.1291
6.5 | 1.1759 | 0.02735 | -0.0615 | 42.9945
7 | 1.2123 | 0.02869 | -0.0546 | 42.2551
7.5 | 1.2318 | 0.02971 | -0.0453 | 41.4608
8 | 1.2315 | 0.03136 | -0.0344 | 39.2698
8.5 | 1.2249 | 0.03404 | -0.0249 | 35.9841
9 | 1.2125 | 0.03837 | -0.0177 | 31.6002
9.5 | 1.1999 | 0.04399 | -0.0126 | 27.2767
10 | 1.1875 | 0.05082 | -0.0093 | 23.3668
10.5 | 1.1733 | 0.05853 | -0.0075 | 20.0461
11 | 1.1539 | 0.06747 | -0.0073 | 17.1024
11.5 | 1.1115 | 0.08011 | -0.0115 | 13.8747
12 | 1.0865 | 0.09124 | -0.0148 | 11.9082
12.5 | 1.0193 | 0.11081 | -0.0265 | 9.1986

## 17. Re 250k Mach 0.00 (1)
BIGFOIL.COM POLAR EXPORT
clarkw
CLARK W |  |  |  | Cl Max: | 1.574 | at alpha= | 11.5 | deg
JavaFoil+Calcfoil stall+Eppler ext transition |  |  |  | L/D Max: | 78.443 | at alpha= | 3 | deg
Re: | 250000 |  |  | Cd Min: | 0.0089 | at alpha= | -1 | deg
Mach: | 0 |  |  | Cl=0 at alpha= | -3.6196 | deg
|  |  |  | @ Cl=0.1, Cd= | 0.011246
|  |  |  | @ Cl=0.4, Cd= | 0.0089488
|  |  |  | @ Cl=0.6, Cd= | 0.0092732
alpha (deg) | Cl | Cd | Cm | Cl/Cd
-20 | -0.734 | 0.21753 | -0.02 | -3.374
-19.5 | -0.749 | 0.2072 | -0.02 | -3.614
-19 | -0.762 | 0.19795 | -0.021 | -3.852
-18.5 | -0.774 | 0.18791 | -0.021 | -4.121
-18 | -0.785 | 0.17507 | -0.022 | -4.482
-17.5 | -0.793 | 0.16748 | -0.022 | -4.734
-17 | -0.799 | 0.15937 | -0.022 | -5.011
-16.5 | -0.799 | 0.15234 | -0.023 | -5.248
-16 | -0.791 | 0.14217 | -0.023 | -5.565
-15.5 | -0.781 | 0.13537 | -0.024 | -5.769
-15 | -0.769 | 0.12677 | -0.024 | -6.065
-14.5 | -0.754 | 0.11964 | -0.024 | -6.306
-14 | -0.738 | 0.11133 | -0.025 | -6.631
-13.5 | -0.72 | 0.10645 | -0.025 | -6.762
-13 | -0.699 | 0.09972 | -0.026 | -7.011
-12.5 | -0.677 | 0.09408 | -0.026 | -7.191
-12 | -0.652 | 0.08854 | -0.027 | -7.36
-11.5 | -0.625 | 0.08426 | -0.027 | -7.414
-11 | -0.596 | 0.07821 | -0.027 | -7.62
-10.5 | -0.565 | 0.07422 | -0.028 | -7.614
-10 | -0.532 | 0.0693 | -0.028 | -7.683
-9.5 | -0.498 | 0.06494 | -0.029 | -7.67
-9 | -0.462 | 0.06056 | -0.029 | -7.63
-8.5 | -0.424 | 0.05664 | -0.029 | -7.491
-8 | -0.385 | 0.0538 | -0.03 | -7.16
-7.5 | -0.345 | 0.0514 | -0.031 | -6.71
-7 | -0.303 | 0.04854 | -0.031 | -6.249
-6.5 | -0.261 | 0.04582 | -0.032 | -5.69
-6 | -0.217 | 0.04342 | -0.032 | -5.001
-5.5 | -0.173 | 0.04121 | -0.033 | -4.19
-5 | -0.128 | 0.03888 | -0.034 | -3.281
-4.5 | -0.082 | 0.03744 | -0.034 | -2.183
-4 | -0.035 | 0.03587 | -0.035 | -0.987
-3.5 | 0.011 | 0.03448 | -0.036 | 0.329
-3 | 0.072 | 0.01128 | -0.075 | 6.381
-2.5 | 0.13 | 0.01121 | -0.076 | 11.629
-2 | 0.189 | 0.00952 | -0.077 | 19.858
-1.5 | 0.248 | 0.00946 | -0.078 | 26.206
-1 | 0.307 | 0.0089 | -0.078 | 34.459
-0.5 | 0.366 | 0.00896 | -0.079 | 40.801
0 | 0.427 | 0.00894 | -0.08 | 47.842
0.5 | 0.487 | 0.00902 | -0.081 | 53.939
1 | 0.546 | 0.0092 | -0.082 | 59.286
1.5 | 0.605 | 0.00928 | -0.083 | 65.162
2 | 0.664 | 0.0095 | -0.084 | 69.895
2.5 | 0.723 | 0.00959 | -0.084 | 75.389
3 | 0.782 | 0.00996 | -0.085 | 78.443
3.5 | 0.84 | 0.01215 | -0.086 | 69.15
4 | 0.898 | 0.01267 | -0.087 | 70.878
4.5 | 0.955 | 0.01324 | -0.088 | 72.153
5 | 1.012 | 0.0138 | -0.089 | 73.337
5.5 | 1.068 | 0.01434 | -0.089 | 74.445
6 | 1.123 | 0.01823 | -0.09 | 61.599
6.5 | 1.177 | 0.0187 | -0.091 | 62.956
7 | 1.231 | 0.01952 | -0.092 | 63.025
7.5 | 1.267 | 0.02046 | -0.092 | 61.935
8 | 1.314 | 0.02157 | -0.092 | 60.931
8.5 | 1.358 | 0.02267 | -0.092 | 59.904
9 | 1.4 | 0.02384 | -0.093 | 58.731
9.5 | 1.441 | 0.02498 | -0.093 | 57.671
10 | 1.479 | 0.02635 | -0.094 | 56.141
10.5 | 1.514 | 0.02753 | -0.094 | 55.016
11 | 1.547 | 0.02933 | -0.094 | 52.74
11.5 | 1.574 | 0.03168 | -0.094 | 49.688
12 | 1.35 | 0.08232 | -0.047 | 16.395
12.5 | 1.373 | 0.08745 | -0.048 | 15.703
13 | 1.386 | 0.09348 | -0.047 | 14.826
13.5 | 1.395 | 0.09887 | -0.048 | 14.111
14 | 1.399 | 0.10464 | -0.048 | 13.374
14.5 | 1.4 | 0.11106 | -0.048 | 12.603
15 | 1.396 | 0.11702 | -0.048 | 11.925
15.5 | 1.387 | 0.12396 | -0.049 | 11.192
16 | 1.375 | 0.13138 | -0.049 | 10.467
16.5 | 1.359 | 0.13967 | -0.049 | 9.732

## 18. Re 250k Mach 0.00 (2)
BIGFOIL.COM POLAR EXPORT
clarkw
CLARK W |  |  |  | Cl Max: | 1.3782 | at alpha= | 16 | deg
XFOIL ncrit=9 |  |  |  | L/D Max: | 79.8771 | at alpha= | 4 | deg
Re: | 250000 |  |  | Cd Min: | 0.23431 | at alpha= | -20 | deg
Mach: | 0 |  |  | Cl=0 at alpha= | -3.4698 | deg
|  |  |  | @ Cl=0.1, Cd= | 0.01263
|  |  |  | @ Cl=0.4, Cd= | 0.010177
|  |  |  | @ Cl=0.6, Cd= | 0.0091663
alpha (deg) | Cl | Cd | Cm | Cl/Cd
-20 | -0.6058 | 0.23431 | 0.0158 | -2.5855
-19.5 | -0.5862 | 0.22698 | 0.0138 | -2.5826
-19 | -0.5684 | 0.22132 | 0.0108 | -2.5682
-18.5 | -0.5516 | 0.21518 | 0.0072 | -2.5634
-18 | -0.5423 | 0.20903 | 0.0005 | -2.5944
-17.5 | -0.523 | 0.20139 | -0.0012 | -2.597
-17 | -0.5046 | 0.1957 | -0.0034 | -2.5784
-16.5 | -0.4894 | 0.18937 | -0.0068 | -2.5844
-16 | -0.4895 | 0.18265 | -0.014 | -2.68
-15.5 | -0.4636 | 0.17558 | -0.0136 | -2.6404
-15 | -0.4476 | 0.16973 | -0.0158 | -2.6371
-14.5 | -0.457 | 0.16353 | -0.0239 | -2.7946
-14 | -0.4289 | 0.15549 | -0.0227 | -2.7584
-13.5 | -0.4127 | 0.14976 | -0.0241 | -2.7557
-13 | -0.4213 | 0.14308 | -0.0311 | -2.9445
-12.5 | -0.4016 | 0.1354 | -0.0309 | -2.966
-12 | -0.3848 | 0.12988 | -0.0314 | -2.9627
-11.5 | -0.3931 | 0.12287 | -0.0376 | -3.1993
-11 | -0.3886 | 0.11489 | -0.0393 | -3.3824
-10.5 | -0.3674 | 0.11034 | -0.0377 | -3.3297
-10 | -0.3685 | 0.10431 | -0.0397 | -3.5327
-9.5 | -0.4061 | 0.09535 | -0.0448 | -4.259
-9 | -0.3944 | 0.09171 | -0.0399 | -4.3005
-8.5 | -0.4065 | 0.08843 | -0.0352 | -4.5969
-8 | -0.4444 | 0.08573 | -0.0286 | -5.1837
-7.5 | -0.4412 | 0.06843 | -0.0543 | -6.4475
-7 | -0.4438 | 0.03428 | -0.0739 | -12.9463
-6.5 | -0.3999 | 0.02685 | -0.0751 | -14.8939
-6 | -0.3314 | 0.02266 | -0.0787 | -14.6249
-5.5 | -0.2746 | 0.02028 | -0.0791 | -13.5404
-5 | -0.1977 | 0.01855 | -0.0833 | -10.6577
-4.5 | -0.1384 | 0.01678 | -0.0842 | -8.2479
-4 | -0.0635 | 0.01552 | -0.0878 | -4.0915
-3.5 | -0.0037 | 0.01446 | -0.0882 | -0.25588
-3 | 0.0575 | 0.01317 | -0.0887 | 4.366
-2.5 | 0.1205 | 0.01237 | -0.0896 | 9.7413
-2 | 0.1767 | 0.01183 | -0.0892 | 14.9366
-1.5 | 0.2314 | 0.01148 | -0.0884 | 20.1568
-1 | 0.2862 | 0.0112 | -0.0876 | 25.5536
-0.5 | 0.3402 | 0.01081 | -0.0867 | 31.4709
0 | 0.3913 | 0.01023 | -0.0853 | 38.2502
1 | 0.5704 | 0.00913 | -0.0974 | 62.4754
1.5 | 0.6194 | 0.00919 | -0.0956 | 67.3993
2 | 0.6675 | 0.0093 | -0.0936 | 71.7742
2.5 | 0.7141 | 0.00947 | -0.0913 | 75.4065
3 | 0.7593 | 0.00973 | -0.0888 | 78.037
3.5 | 0.803 | 0.01009 | -0.0861 | 79.5837
4 | 0.8451 | 0.01058 | -0.0831 | 79.8771
4.5 | 0.8865 | 0.01113 | -0.0801 | 79.6496
5 | 0.9274 | 0.01177 | -0.0771 | 78.7935
5.5 | 0.9694 | 0.01242 | -0.0744 | 78.0515
6 | 1.0129 | 0.01304 | -0.072 | 77.6764
6.5 | 1.0543 | 0.01368 | -0.0694 | 77.0687
7 | 1.0956 | 0.01432 | -0.0668 | 76.5084
7.5 | 1.1365 | 0.01502 | -0.0642 | 75.6658
8 | 1.1763 | 0.0157 | -0.0615 | 74.9236
8.5 | 1.213 | 0.01652 | -0.0583 | 73.4262
9 | 1.2426 | 0.01763 | -0.0542 | 70.4821
9.5 | 1.2566 | 0.01971 | -0.0481 | 63.7544
10 | 1.2662 | 0.02239 | -0.0419 | 56.552
10.5 | 1.2784 | 0.02502 | -0.0367 | 51.0951
11 | 1.2913 | 0.02775 | -0.0321 | 46.5333
11.5 | 1.3064 | 0.03051 | -0.0284 | 42.8187
12 | 1.313 | 0.03416 | -0.0245 | 38.4368
12.5 | 1.3247 | 0.03759 | -0.0217 | 35.2408
13 | 1.3304 | 0.04178 | -0.0187 | 31.843
13.5 | 1.3416 | 0.04565 | -0.0165 | 29.3888
14 | 1.351 | 0.04979 | -0.0144 | 27.134
14.5 | 1.3594 | 0.05429 | -0.0126 | 25.0396
15 | 1.3658 | 0.05908 | -0.0115 | 23.1178
15.5 | 1.375 | 0.06367 | -0.0103 | 21.5957
16 | 1.3782 | 0.06938 | -0.0092 | 19.8645
16.5 | 1.3674 | 0.07687 | -0.0101 | 17.7885
17 | 1.3562 | 0.08486 | -0.0118 | 15.9816
17.5 | 1.3435 | 0.09343 | -0.0143 | 14.3797
18 | 1.3278 | 0.10282 | -0.0177 | 12.9138
18.5 | 1.3115 | 0.11272 | -0.0218 | 11.635
19 | 1.2831 | 0.12539 | -0.0282 | 10.2329
19.5 | 1.2263 | 0.14599 | -0.0419 | 8.3999

## 19. Re 250k Mach 0.10 (1)
BIGFOIL.COM POLAR EXPORT
clarkw
CLARK W |  |  |  | Cl Max: | 1.517 | at alpha= | 10.5 | deg
JavaFoil+Calcfoil stall+Eppler ext transition |  |  |  | L/D Max: | 78.683 | at alpha= | 3 | deg
Re: | 250000 |  |  | Cd Min: | 0.00889 | at alpha= | 0 | deg
Mach: | 0.1 |  |  | Cl=0 at alpha= | -3.617 | deg
|  |  |  | @ Cl=0.1, Cd= | 0.011299
|  |  |  | @ Cl=0.4, Cd= | 0.0089138
|  |  |  | @ Cl=0.6, Cd= | 0.0093273
alpha (deg) | Cl | Cd | Cm | Cl/Cd
-20 | -0.694 | 0.22363 | -0.02 | -3.102
-19.5 | -0.712 | 0.21586 | -0.02 | -3.297
-19 | -0.729 | 0.20261 | -0.021 | -3.596
-18.5 | -0.744 | 0.19206 | -0.022 | -3.874
-18 | -0.757 | 0.1803 | -0.022 | -4.201
-17.5 | -0.769 | 0.17175 | -0.022 | -4.477
-17 | -0.778 | 0.16423 | -0.023 | -4.737
-16.5 | -0.782 | 0.1531 | -0.023 | -5.105
-16 | -0.776 | 0.1453 | -0.023 | -5.338
-15.5 | -0.767 | 0.13742 | -0.024 | -5.584
-15 | -0.757 | 0.12859 | -0.024 | -5.889
-14.5 | -0.745 | 0.12179 | -0.024 | -6.115
-14 | -0.73 | 0.114 | -0.025 | -6.405
-13.5 | -0.713 | 0.10693 | -0.025 | -6.67
-13 | -0.694 | 0.10068 | -0.026 | -6.893
-12.5 | -0.673 | 0.09487 | -0.026 | -7.089
-12 | -0.649 | 0.08913 | -0.027 | -7.278
-11.5 | -0.623 | 0.08478 | -0.027 | -7.345
-11 | -0.595 | 0.07916 | -0.028 | -7.514
-10.5 | -0.565 | 0.07518 | -0.028 | -7.51
-10 | -0.532 | 0.06962 | -0.028 | -7.647
-9.5 | -0.498 | 0.06527 | -0.029 | -7.636
-9 | -0.463 | 0.06052 | -0.029 | -7.646
-8.5 | -0.425 | 0.05703 | -0.03 | -7.455
-8 | -0.386 | 0.05403 | -0.03 | -7.149
-7.5 | -0.346 | 0.05157 | -0.031 | -6.709
-7 | -0.304 | 0.04863 | -0.031 | -6.259
-6.5 | -0.262 | 0.04591 | -0.032 | -5.7
-6 | -0.218 | 0.04348 | -0.032 | -5.013
-5.5 | -0.173 | 0.04127 | -0.033 | -4.202
-5 | -0.128 | 0.03892 | -0.034 | -3.292
-4.5 | -0.082 | 0.03748 | -0.034 | -2.191
-4 | -0.036 | 0.0359 | -0.035 | -0.991
-3.5 | 0.011 | 0.03451 | -0.036 | 0.33
-3 | 0.072 | 0.01138 | -0.075 | 6.355
-2.5 | 0.131 | 0.01121 | -0.076 | 11.682
-2 | 0.19 | 0.00958 | -0.077 | 19.831
-1.5 | 0.249 | 0.00954 | -0.078 | 26.104
-1 | 0.308 | 0.00897 | -0.079 | 34.354
-0.5 | 0.367 | 0.00894 | -0.08 | 41.072
0 | 0.43 | 0.00889 | -0.081 | 48.352
0.5 | 0.489 | 0.00909 | -0.081 | 53.821
1 | 0.548 | 0.00918 | -0.082 | 59.714
1.5 | 0.608 | 0.00935 | -0.083 | 65.017
2 | 0.667 | 0.00949 | -0.084 | 70.324
2.5 | 0.726 | 0.01037 | -0.085 | 70.011
3 | 0.785 | 0.00998 | -0.086 | 78.683
3.5 | 0.844 | 0.01223 | -0.086 | 69.025
4 | 0.902 | 0.01276 | -0.087 | 70.737
4.5 | 0.96 | 0.01328 | -0.088 | 72.265
5 | 1.017 | 0.01385 | -0.089 | 73.399
5.5 | 1.073 | 0.01441 | -0.09 | 74.461
6 | 1.128 | 0.01805 | -0.091 | 62.513
6.5 | 1.183 | 0.01886 | -0.092 | 62.724
7 | 1.236 | 0.01972 | -0.092 | 62.68
7.5 | 1.272 | 0.02064 | -0.092 | 61.637
8 | 1.318 | 0.02175 | -0.092 | 60.622
8.5 | 1.362 | 0.02288 | -0.093 | 59.513
9 | 1.404 | 0.02405 | -0.093 | 58.385
9.5 | 1.445 | 0.0253 | -0.094 | 57.11
10 | 1.482 | 0.02663 | -0.094 | 55.649
10.5 | 1.517 | 0.02788 | -0.095 | 54.407
11 | 1.294 | 0.07286 | -0.047 | 17.755
11.5 | 1.324 | 0.07758 | -0.048 | 17.061
12 | 1.351 | 0.08274 | -0.047 | 16.325
12.5 | 1.373 | 0.08798 | -0.048 | 15.609
13 | 1.384 | 0.09406 | -0.047 | 14.718
13.5 | 1.391 | 0.09962 | -0.048 | 13.968
14 | 1.393 | 0.10561 | -0.048 | 13.194
14.5 | 1.391 | 0.11218 | -0.048 | 12.399
15 | 1.384 | 0.11845 | -0.048 | 11.68
15.5 | 1.372 | 0.12543 | -0.048 | 10.936

## 20. Re 250k Mach 0.10 (2)
BIGFOIL.COM POLAR EXPORT
clarkw
CLARK W |  |  |  | Cl Max: | 1.368 | at alpha= | 15.5 | deg
XFOIL ncrit=9 |  |  |  | L/D Max: | 79.6901 | at alpha= | 4 | deg
Re: | 250000 |  |  | Cd Min: | 0.2373 | at alpha= | 20 | deg
Mach: | 0.1 |  |  | Cl=0 at alpha= | -3.4745 | deg
|  |  |  | @ Cl=0.1, Cd= | 0.01269
|  |  |  | @ Cl=0.4, Cd= | 0.010245
|  |  |  | @ Cl=0.6, Cd= | 0.009188
alpha (deg) | Cl | Cd | Cm | Cl/Cd
-20 | -0.607 | 0.23504 | 0.0158 | -2.5825
-19.5 | -0.5871 | 0.22763 | 0.0139 | -2.5792
-19 | -0.5691 | 0.22193 | 0.0108 | -2.5643
-18.5 | -0.5522 | 0.21574 | 0.0072 | -2.5596
-18 | -0.5429 | 0.20965 | 0.0005 | -2.5896
-17.5 | -0.523 | 0.20194 | -0.0012 | -2.5899
-17 | -0.5046 | 0.19621 | -0.0035 | -2.5717
-16.5 | -0.4893 | 0.18983 | -0.0069 | -2.5776
-16 | -0.488 | 0.18307 | -0.0139 | -2.6656
-15.5 | -0.4627 | 0.17607 | -0.0136 | -2.6279
-15 | -0.4467 | 0.17017 | -0.0159 | -2.625
-14.5 | -0.4561 | 0.16409 | -0.0241 | -2.7796
-14 | -0.4272 | 0.15599 | -0.0228 | -2.7386
-13.5 | -0.4111 | 0.15021 | -0.0243 | -2.7368
-13 | -0.4203 | 0.14361 | -0.0314 | -2.9267
-12.5 | -0.3989 | 0.13594 | -0.0309 | -2.9344
-12 | -0.3825 | 0.13037 | -0.0316 | -2.934
-11.5 | -0.393 | 0.12334 | -0.0383 | -3.1863
-11 | -0.385 | 0.11556 | -0.0391 | -3.3316
-10.5 | -0.3644 | 0.1109 | -0.0377 | -3.2858
-10 | -0.3698 | 0.10468 | -0.0406 | -3.5327
-9.5 | -0.4001 | 0.09616 | -0.0445 | -4.1608
-9 | -0.3885 | 0.09245 | -0.0398 | -4.2023
-8.5 | -0.3999 | 0.08907 | -0.0352 | -4.4897
-8 | -0.4353 | 0.08622 | -0.0291 | -5.0487
-7.5 | -0.4381 | 0.06981 | -0.0534 | -6.2756
-7 | -0.4409 | 0.03592 | -0.0746 | -12.2745
-6.5 | -0.3994 | 0.0277 | -0.0761 | -14.4188
-6 | -0.3361 | 0.02322 | -0.0788 | -14.4746
-5.5 | -0.275 | 0.02055 | -0.0801 | -13.382
-5 | -0.1972 | 0.01872 | -0.0843 | -10.5342
-4.5 | -0.1383 | 0.01689 | -0.085 | -8.1883
-4 | -0.0626 | 0.01559 | -0.0886 | -4.0154
-3.5 | -0.0031 | 0.01451 | -0.0889 | -0.21365
-3 | 0.0577 | 0.01324 | -0.0892 | 4.358
-2.5 | 0.1185 | 0.01245 | -0.0896 | 9.5181
-2 | 0.1782 | 0.01184 | -0.0898 | 15.0507
-1.5 | 0.2332 | 0.01149 | -0.089 | 20.2959
-1 | 0.2882 | 0.01121 | -0.0881 | 25.7092
-0.5 | 0.3425 | 0.01083 | -0.0872 | 31.6251
0 | 0.3927 | 0.01032 | -0.0856 | 38.0523
0.5 | 0.5039 | 0.00918 | -0.0953 | 54.8911
1 | 0.5736 | 0.00915 | -0.0978 | 62.6885
1.5 | 0.6223 | 0.00922 | -0.0959 | 67.4946
2 | 0.6705 | 0.00933 | -0.0939 | 71.865
2.5 | 0.7174 | 0.00951 | -0.0916 | 75.4364
3 | 0.7629 | 0.00979 | -0.089 | 77.9265
3.5 | 0.8064 | 0.01016 | -0.0862 | 79.3701
4 | 0.8487 | 0.01065 | -0.0831 | 79.6901
4.5 | 0.8901 | 0.01123 | -0.08 | 79.2609
5 | 0.9315 | 0.01186 | -0.077 | 78.5413
5.5 | 0.9738 | 0.01251 | -0.0743 | 77.8417
6 | 1.0173 | 0.01316 | -0.0718 | 77.3024
6.5 | 1.0588 | 0.0138 | -0.0691 | 76.7246
7 | 1.1004 | 0.01443 | -0.0664 | 76.2578
7.5 | 1.1416 | 0.01512 | -0.0638 | 75.5026
8 | 1.1808 | 0.01585 | -0.0608 | 74.4984
8.5 | 1.2171 | 0.01668 | -0.0575 | 72.9676
9 | 1.2438 | 0.01791 | -0.0528 | 69.4472
9.5 | 1.2562 | 0.02017 | -0.0465 | 62.2806
10 | 1.2662 | 0.02287 | -0.0405 | 55.3651
10.5 | 1.2779 | 0.02559 | -0.0352 | 49.9375
11 | 1.2885 | 0.02856 | -0.0306 | 45.1155
11.5 | 1.3039 | 0.0314 | -0.027 | 41.5255
12 | 1.3108 | 0.03513 | -0.0232 | 37.3128
12.5 | 1.3209 | 0.0388 | -0.0204 | 34.0438
13 | 1.3272 | 0.04305 | -0.0175 | 30.8293
13.5 | 1.3376 | 0.04709 | -0.0154 | 28.4052
14 | 1.3481 | 0.05133 | -0.0129 | 26.2634
14.5 | 1.3538 | 0.05613 | -0.0117 | 24.119
15 | 1.3592 | 0.06119 | -0.0107 | 22.2128
15.5 | 1.368 | 0.06597 | -0.0095 | 20.7367
16 | 1.3653 | 0.07253 | -0.0089 | 18.8239
16.5 | 1.351 | 0.08078 | -0.0104 | 16.7244
17 | 1.335 | 0.08979 | -0.013 | 14.868
17.5 | 1.318 | 0.09939 | -0.0164 | 13.2609
18 | 1.2951 | 0.11056 | -0.0213 | 11.714
18.5 | 1.265 | 0.12382 | -0.0284 | 10.2164
19 | 1.0451 | 0.19253 | -0.0725 | 5.4282
19.5 | 0.9925 | 0.23363 | -0.0938 | 4.2482
20 | 1.0163 | 0.2373 | -0.0938 | 4.2828

## 21. Re 250k Mach 0.25 (1)
BIGFOIL.COM POLAR EXPORT
clarkw
CLARK W |  |  |  | Cl Max: | 1.496 | at alpha= | 10 | deg
JavaFoil+Calcfoil stall+Eppler ext transition |  |  |  | L/D Max: | 79.541 | at alpha= | 3 | deg
Re: | 250000 |  |  | Cd Min: | 0.00893 | at alpha= | 0 | deg
Mach: | 0.25 |  |  | Cl=0 at alpha= | -3.625 | deg
|  |  |  | @ Cl=0.1, Cd= | 0.01137
|  |  |  | @ Cl=0.4, Cd= | 0.0089684
|  |  |  | @ Cl=0.6, Cd= | 0.0093313
alpha (deg) | Cl | Cd | Cm | Cl/Cd
-19.5 | -0.362 | 0.32041 | -0.022 | -1.129
-19 | -0.416 | 0.29272 | -0.021 | -1.419
-18.5 | -0.466 | 0.25953 | -0.022 | -1.794
-18 | -0.512 | 0.23831 | -0.022 | -2.149
-17.5 | -0.555 | 0.21726 | -0.023 | -2.554
-17 | -0.593 | 0.20047 | -0.023 | -2.96
-16.5 | -0.623 | 0.18534 | -0.023 | -3.363
-16 | -0.637 | 0.17307 | -0.024 | -3.682
-15.5 | -0.648 | 0.16072 | -0.024 | -4.031
-15 | -0.655 | 0.15008 | -0.025 | -4.365
-14.5 | -0.659 | 0.13546 | -0.025 | -4.862
-14 | -0.659 | 0.12582 | -0.026 | -5.234
-13.5 | -0.655 | 0.11655 | -0.026 | -5.616
-13 | -0.647 | 0.10982 | -0.026 | -5.892
-12.5 | -0.636 | 0.10111 | -0.027 | -6.288
-12 | -0.621 | 0.09542 | -0.027 | -6.507
-11.5 | -0.603 | 0.08805 | -0.028 | -6.843
-11 | -0.581 | 0.08416 | -0.028 | -6.901
-10.5 | -0.556 | 0.07823 | -0.028 | -7.105
-10 | -0.528 | 0.07253 | -0.029 | -7.28
-9.5 | -0.497 | 0.06662 | -0.029 | -7.466
-9 | -0.464 | 0.06249 | -0.03 | -7.427
-8.5 | -0.428 | 0.05848 | -0.03 | -7.327
-8 | -0.391 | 0.05512 | -0.031 | -7.088
-7.5 | -0.351 | 0.0525 | -0.031 | -6.686
-7 | -0.31 | 0.04939 | -0.032 | -6.268
-6.5 | -0.267 | 0.04656 | -0.032 | -5.73
-6 | -0.223 | 0.04397 | -0.033 | -5.063
-5.5 | -0.177 | 0.04167 | -0.034 | -4.256
-5 | -0.131 | 0.03959 | -0.034 | -3.313
-4.5 | -0.084 | 0.03777 | -0.035 | -2.228
-4 | -0.036 | 0.03611 | -0.036 | -1.011
-3.5 | 0.012 | 0.03471 | -0.037 | 0.337
-3 | 0.074 | 0.0114 | -0.077 | 6.516
-2.5 | 0.134 | 0.01133 | -0.078 | 11.867
-2 | 0.195 | 0.00965 | -0.079 | 20.221
-1.5 | 0.256 | 0.00953 | -0.08 | 26.837
-1 | 0.317 | 0.00953 | -0.081 | 33.233
-0.5 | 0.377 | 0.00899 | -0.082 | 42.002
0 | 0.441 | 0.00893 | -0.083 | 49.443
0.5 | 0.502 | 0.00911 | -0.084 | 55.155
1 | 0.563 | 0.00921 | -0.085 | 61.15
1.5 | 0.624 | 0.00941 | -0.085 | 66.364
2 | 0.685 | 0.01017 | -0.086 | 67.37
2.5 | 0.746 | 0.01053 | -0.087 | 70.87
3 | 0.807 | 0.01014 | -0.088 | 79.541
3.5 | 0.867 | 0.01256 | -0.089 | 69.063
4 | 0.927 | 0.01312 | -0.09 | 70.651
4.5 | 0.986 | 0.01366 | -0.091 | 72.142
5 | 1.044 | 0.01428 | -0.091 | 73.114
5.5 | 1.101 | 0.01488 | -0.092 | 73.988
6 | 1.157 | 0.01878 | -0.093 | 61.621
6.5 | 1.199 | 0.01965 | -0.093 | 61.025
7 | 1.249 | 0.02062 | -0.094 | 60.57
7.5 | 1.296 | 0.02169 | -0.094 | 59.774
8 | 1.341 | 0.023 | -0.094 | 58.285
8.5 | 1.384 | 0.02419 | -0.095 | 57.22
9 | 1.425 | 0.02556 | -0.095 | 55.744
9.5 | 1.463 | 0.0269 | -0.096 | 54.369
10 | 1.496 | 0.02839 | -0.096 | 52.693
10.5 | 1.276 | 0.06994 | -0.048 | 18.243
11 | 1.304 | 0.07534 | -0.049 | 17.309
11.5 | 1.329 | 0.08081 | -0.048 | 16.44
12 | 1.351 | 0.08584 | -0.048 | 15.737
12.5 | 1.365 | 0.09213 | -0.048 | 14.811
13 | 1.363 | 0.09917 | -0.048 | 13.741
13.5 | 1.353 | 0.10479 | -0.048 | 12.91
14 | 1.335 | 0.11291 | -0.048 | 11.827
14.5 | 1.31 | 0.1199 | -0.048 | 10.926
15 | 1.277 | 0.12846 | -0.048 | 9.941

## 22. Re 250k Mach 0.25 (2)
BIGFOIL.COM POLAR EXPORT
clarkw
CLARK W |  |  |  | Cl Max: | 1.3185 | at alpha= | 14 | deg
XFOIL ncrit=9 |  |  |  | L/D Max: | 78.2732 | at alpha= | 3.5 | deg
Re: | 250000 |  |  | Cd Min: | 0.23133 | at alpha= | -19.5 | deg
Mach: | 0.25 |  |  | Cl=0 at alpha= | -3.5134 | deg
|  |  |  | @ Cl=0.1, Cd= | 0.013024
|  |  |  | @ Cl=0.4, Cd= | 0.01065
|  |  |  | @ Cl=0.6, Cd= | 0.0093191
alpha (deg) | Cl | Cd | Cm | Cl/Cd
-19.5 | -0.5924 | 0.23133 | 0.0144 | -2.5608
-19 | -0.5737 | 0.22536 | 0.0111 | -2.5457
-18.5 | -0.556 | 0.21886 | 0.0071 | -2.5404
-18 | -0.5466 | 0.21317 | 0 | -2.5642
-17.5 | -0.5237 | 0.20502 | -0.0011 | -2.5544
-17 | -0.505 | 0.19903 | -0.0038 | -2.5373
-16.5 | -0.4899 | 0.1924 | -0.0081 | -2.5463
-16 | -0.4814 | 0.18538 | -0.0134 | -2.5968
-15.5 | -0.4591 | 0.17874 | -0.0141 | -2.5685
-15 | -0.4429 | 0.17256 | -0.0168 | -2.5666
-14 | -0.4189 | 0.15859 | -0.0233 | -2.6414
-13.5 | -0.4033 | 0.15257 | -0.0252 | -2.6434
-13 | -0.415 | 0.14648 | -0.0331 | -2.8332
-12.5 | -0.3859 | 0.13867 | -0.0312 | -2.7829
-12 | -0.3713 | 0.13283 | -0.0324 | -2.7953
-11.5 | -0.3874 | 0.12619 | -0.0404 | -3.07
-11 | -0.3661 | 0.11879 | -0.0385 | -3.0819
-10.5 | -0.3499 | 0.11368 | -0.038 | -3.0779
-10 | -0.3746 | 0.10734 | -0.0445 | -3.4898
-9.5 | -0.3734 | 0.1001 | -0.0431 | -3.7303
-9 | -0.3635 | 0.09604 | -0.0391 | -3.7849
-8.5 | -0.3739 | 0.09229 | -0.0354 | -4.0514
-8 | -0.4082 | 0.08896 | -0.0308 | -4.5886
-7.5 | -0.4193 | 0.07672 | -0.0478 | -5.4653
-7 | -0.3711 | 0.07045 | -0.0534 | -5.2676
-6.5 | -0.3889 | 0.03407 | -0.081 | -11.4147
-6 | -0.3427 | 0.02671 | -0.0827 | -12.8304
-5.5 | -0.2755 | 0.02224 | -0.0855 | -12.3876
-5 | -0.2122 | 0.01984 | -0.0864 | -10.6956
-4.5 | -0.1365 | 0.01757 | -0.0898 | -7.7689
-4 | -0.0724 | 0.01623 | -0.0905 | -4.4609
-3.5 | 0.002 | 0.01475 | -0.093 | 0.13559
-3 | 0.0618 | 0.01363 | -0.0925 | 4.5341
-2.5 | 0.1198 | 0.01271 | -0.0919 | 9.4256
-2 | 0.1781 | 0.01212 | -0.0914 | 14.6947
-1.5 | 0.2359 | 0.01171 | -0.0907 | 20.1452
-1 | 0.2932 | 0.01143 | -0.0898 | 25.6518
-0.5 | 0.3496 | 0.01108 | -0.0889 | 31.5523
0 | 0.4047 | 0.01061 | -0.0877 | 38.1433
0.5 | 0.4849 | 0.00932 | -0.0906 | 52.0279
1 | 0.5894 | 0.0093 | -0.0998 | 63.3763
1.5 | 0.6394 | 0.00939 | -0.0977 | 68.0937
2 | 0.6884 | 0.00953 | -0.0953 | 72.235
2.5 | 0.7361 | 0.00976 | -0.0927 | 75.4201
3 | 0.7811 | 0.01009 | -0.0897 | 77.4133
3.5 | 0.825 | 0.01054 | -0.0865 | 78.2732
4 | 0.8677 | 0.01112 | -0.0831 | 78.0306
4.5 | 0.9105 | 0.01172 | -0.0798 | 77.6877
5 | 0.9533 | 0.01238 | -0.0766 | 77.0032
5.5 | 0.997 | 0.01307 | -0.0736 | 76.2816
6 | 1.042 | 0.01375 | -0.0708 | 75.7818
6.5 | 1.0835 | 0.01441 | -0.0675 | 75.1908
7 | 1.1256 | 0.01509 | -0.0643 | 74.5924
7.5 | 1.1661 | 0.01584 | -0.0609 | 73.6174
8 | 1.2033 | 0.01666 | -0.057 | 72.2269
8.5 | 1.232 | 0.01774 | -0.0518 | 69.4476
9 | 1.2472 | 0.01977 | -0.0454 | 63.0855
9.5 | 1.2536 | 0.02275 | -0.0386 | 55.1033
10 | 1.2639 | 0.02573 | -0.033 | 49.1216
10.5 | 1.2748 | 0.02891 | -0.0282 | 44.0955
11 | 1.2823 | 0.03261 | -0.024 | 39.3223
11.5 | 1.2855 | 0.03695 | -0.0203 | 34.7903
12 | 1.2956 | 0.04102 | -0.0173 | 31.5846
12.5 | 1.2995 | 0.04579 | -0.0146 | 28.3796
13 | 1.3074 | 0.0505 | -0.0125 | 25.8891
13.5 | 1.3141 | 0.05549 | -0.0107 | 23.6817
14 | 1.3185 | 0.06095 | -0.0088 | 21.6325
14.5 | 1.3143 | 0.06777 | -0.0087 | 19.3935
15 | 1.3079 | 0.07518 | -0.0093 | 17.3969
15.5 | 1.2994 | 0.08309 | -0.0106 | 15.6385
16 | 1.2865 | 0.09187 | -0.0119 | 14.0035
16.5 | 1.2539 | 0.1046 | -0.0179 | 11.9876
17 | 1.2173 | 0.11916 | -0.0259 | 10.2157
17.5 | 1.1757 | 0.13594 | -0.0362 | 8.6487
18 | 1.1274 | 0.15608 | -0.0494 | 7.2232
18.5 | 0.9971 | 0.21825 | -0.0826 | 4.5686
19 | 1.0024 | 0.23002 | -0.0893 | 4.3579

## 23. Re 250k Mach 0.50 (1)
BIGFOIL.COM POLAR EXPORT
clarkw
CLARK W |  |  |  | Cl Max: | 1.375 | at alpha= | 7.5 | deg
JavaFoil+Calcfoil stall+Eppler ext transition |  |  |  | L/D Max: | 88.337 | at alpha= | 5 | deg
Re: | 250000 |  |  | Cd Min: | 0.00905 | at alpha= | -0.5 | deg
Mach: | 0.5 |  |  | Cl=0 at alpha= | -3.6226 | deg
|  |  |  | @ Cl=0.1, Cd= | 0.033656
|  |  |  | @ Cl=0.4, Cd= | 0.0091891
|  |  |  | @ Cl=0.6, Cd= | 0.0094032
alpha (deg) | Cl | Cd | Cm | Cl/Cd
-20 | -0.866 | 0.24642 | -0.03 | -3.515
-19.5 | -0.841 | 0.24109 | -0.031 | -3.488
-19 | -0.815 | 0.25158 | -0.031 | -3.24
-18.5 | -0.79 | 0.24232 | -0.032 | -3.259
-18 | -0.764 | 0.23515 | -0.032 | -3.25
-17.5 | -0.739 | 0.23158 | -0.033 | -3.19
-17 | -0.714 | 0.21016 | -0.033 | -3.396
-16.5 | -0.687 | 0.21621 | -0.033 | -3.178
-16 | -0.659 | 0.2069 | -0.032 | -3.185
-15.5 | -0.633 | 0.20124 | -0.032 | -3.144
-15 | -0.607 | 0.18178 | -0.032 | -3.34
-14.5 | -0.581 | 0.17824 | -0.032 | -3.259
-14 | -0.555 | 0.17145 | -0.033 | -3.237
-13.5 | -0.529 | 0.16471 | -0.033 | -3.211
-13 | -0.503 | 0.15938 | -0.034 | -3.153
-12.5 | -0.476 | 0.1573 | -0.034 | -3.029
-12 | -0.449 | 0.15671 | -0.031 | -2.862
-11.5 | -0.422 | 0.14983 | -0.03 | -2.817
-11 | -0.396 | 0.14948 | -0.031 | -2.647
-10.5 | -0.369 | 0.14523 | -0.031 | -2.543
-10 | -0.343 | 0.11163 | -0.032 | -3.073
-9.5 | -0.316 | 0.10731 | -0.033 | -2.949
-9 | -0.29 | 0.10545 | -0.033 | -2.748
-8.5 | -0.263 | 0.10061 | -0.034 | -2.615
-8 | -0.236 | 0.09823 | -0.034 | -2.406
-7.5 | -0.302 | 0.06844 | -0.034 | -4.412
-7 | -0.301 | 0.05771 | -0.035 | -5.211
-6.5 | -0.273 | 0.05249 | -0.035 | -5.199
-6 | -0.235 | 0.04811 | -0.036 | -4.877
-5.5 | -0.191 | 0.04451 | -0.037 | -4.28
-5 | -0.143 | 0.04162 | -0.037 | -3.427
-4.5 | -0.092 | 0.03929 | -0.038 | -2.35
-4 | -0.04 | 0.03736 | -0.039 | -1.078
-3.5 | 0.013 | 0.0357 | -0.04 | 0.363
-3 | 0.067 | 0.03431 | -0.041 | 1.953
-2.5 | 0.122 | 0.03322 | -0.042 | 3.663
-2 | 0.218 | 0.00959 | -0.088 | 22.69
-1.5 | 0.286 | 0.00951 | -0.089 | 30.023
-1 | 0.354 | 0.00948 | -0.09 | 37.302
-0.5 | 0.422 | 0.00905 | -0.092 | 46.581
0 | 0.493 | 0.00915 | -0.093 | 53.89
0.5 | 0.561 | 0.0093 | -0.094 | 60.383
1 | 0.629 | 0.00948 | -0.095 | 66.366
1.5 | 0.697 | 0.01039 | -0.096 | 67.101
2 | 0.765 | 0.01072 | -0.097 | 71.419
2.5 | 0.833 | 0.01107 | -0.098 | 75.281
3 | 0.901 | 0.01151 | -0.098 | 78.269
3.5 | 0.968 | 0.01412 | -0.099 | 68.539
4 | 1.033 | 0.01481 | -0.1 | 69.757
4.5 | 1.097 | 0.01556 | -0.101 | 70.502
5 | 1.159 | 0.01312 | -0.102 | 88.337
5.5 | 1.197 | 0.02119 | -0.101 | 56.49
6 | 1.249 | 0.02248 | -0.102 | 55.573
6.5 | 1.297 | 0.024 | -0.102 | 54.048
7 | 1.339 | 0.02589 | -0.103 | 51.726
7.5 | 1.375 | 0.02757 | -0.103 | 49.86
8 | 1.169 | 0.05576 | -0.052 | 20.966
8.5 | 1.183 | 0.06138 | -0.051 | 19.281
9 | 1.181 | 0.06742 | -0.05 | 17.522
9.5 | 1.148 | 0.07511 | -0.05 | 15.285
10 | 1.02 | 0.08984 | -0.049 | 11.35
10.5 | 0.771 | 0.11976 | -0.049 | 6.442
11 | 0.798 | 0.15147 | -0.049 | 5.27
11.5 | 0.825 | 0.15439 | -0.05 | 5.346
12 | 0.852 | 0.15693 | -0.05 | 5.432
12.5 | 0.88 | 0.16467 | -0.052 | 5.343

## 24. Re 250k Mach 0.50 (2)
BIGFOIL.COM POLAR EXPORT
clarkw
CLARK W |  |  |  | Cl Max: | 1.2506 | at alpha= | 8 | deg
XFOIL ncrit=9 |  |  |  | L/D Max: | 72.7925 | at alpha= | 3 | deg
Re: | 250000 |  |  | Cd Min: | 0.25789 | at alpha= | -20 | deg
Mach: | 0.5 |  |  | Cl=0 at alpha= | -3.4292 | deg
|  |  |  | @ Cl=0.1, Cd= | 0.01471
|  |  |  | @ Cl=0.4, Cd= | 0.01188
|  |  |  | @ Cl=0.6, Cd= | 0.010826
alpha (deg) | Cl | Cd | Cm | Cl/Cd
-20 | -0.6481 | 0.25789 | 0.0212 | -2.5131
-19.5 | -0.6255 | 0.25044 | 0.0169 | -2.4976
-19 | -0.6033 | 0.24282 | 0.0121 | -2.4846
-18.5 | -0.5851 | 0.23622 | 0.0052 | -2.4769
-18 | -0.5609 | 0.22715 | 0.0024 | -2.4693
-17.5 | -0.5384 | 0.21986 | -0.0011 | -2.4488
-17 | -0.5172 | 0.2125 | -0.0054 | -2.4339
-16.5 | -0.5031 | 0.20595 | -0.0121 | -2.4428
-16 | -0.4771 | 0.1974 | -0.0135 | -2.4169
-15.5 | -0.4563 | 0.19037 | -0.0168 | -2.3969
-15 | -0.446 | 0.18443 | -0.0235 | -2.4183
-14.5 | -0.4206 | 0.17565 | -0.0244 | -2.3945
-14 | -0.401 | 0.16892 | -0.0269 | -2.3739
-13.5 | -0.3938 | 0.16301 | -0.0327 | -2.4158
-13 | -0.3724 | 0.1547 | -0.0336 | -2.4072
-12.5 | -0.3537 | 0.14837 | -0.0349 | -2.3839
-12 | -0.3574 | 0.14334 | -0.0407 | -2.4934
-11.5 | -0.3373 | 0.13496 | -0.0406 | -2.4993
-11 | -0.3199 | 0.12907 | -0.04 | -2.4785
-10.5 | -0.333 | 0.12468 | -0.0442 | -2.6708
-10 | -0.3276 | 0.11752 | -0.0436 | -2.7876
-9.5 | -0.3125 | 0.11198 | -0.0402 | -2.7907
-9 | -0.3152 | 0.10763 | -0.0375 | -2.9286
-8.5 | -0.3568 | 0.105 | -0.0373 | -3.3981
-8 | -0.3497 | 0.09777 | -0.0372 | -3.5768
-7.5 | -0.3081 | 0.09017 | -0.0425 | -3.4169
-7 | -0.2941 | 0.08105 | -0.0607 | -3.6286
-6 | -0.2421 | 0.05662 | -0.0854 | -4.2759
-5.5 | -0.2397 | 0.03752 | -0.1024 | -6.3886
-5 | -0.1989 | 0.02837 | -0.1068 | -7.0109
-4.5 | -0.1421 | 0.02271 | -0.1075 | -6.2572
-4 | -0.0803 | 0.01957 | -0.1061 | -4.1032
-3.5 | -0.0097 | 0.01718 | -0.1052 | -0.56461
-3 | 0.0588 | 0.01548 | -0.104 | 3.7984
-2.5 | 0.1262 | 0.01422 | -0.1027 | 8.8748
-2 | 0.1921 | 0.01315 | -0.1013 | 14.6084
-1.5 | 0.2579 | 0.01255 | -0.1001 | 20.5498
-1 | 0.324 | 0.01215 | -0.0989 | 26.6667
-0.5 | 0.3871 | 0.01194 | -0.0973 | 32.4204
0 | 0.4497 | 0.01165 | -0.0955 | 38.6009
0.5 | 0.5095 | 0.01128 | -0.0934 | 45.1684
1.5 | 0.7086 | 0.01028 | -0.104 | 68.93
2 | 0.7587 | 0.01063 | -0.0999 | 71.3735
2.5 | 0.8063 | 0.01112 | -0.0955 | 72.509
3 | 0.8524 | 0.01171 | -0.0907 | 72.7925
3.5 | 0.8991 | 0.01239 | -0.0861 | 72.5666
4 | 0.9469 | 0.01313 | -0.0816 | 72.1173
4.5 | 0.9959 | 0.01395 | -0.0773 | 71.3907
5 | 1.0438 | 0.01473 | -0.0728 | 70.8622
5.5 | 1.0927 | 0.01561 | -0.0683 | 70
6 | 1.1394 | 0.01646 | -0.0633 | 69.2224
6.5 | 1.1726 | 0.01729 | -0.0561 | 67.8195
7 | 1.2056 | 0.01834 | -0.049 | 65.7361
7.5 | 1.2332 | 0.01978 | -0.0418 | 62.3458
8 | 1.2506 | 0.02214 | -0.0347 | 56.486
8.5 | 1.2487 | 0.02631 | -0.0276 | 47.461
9 | 1.2423 | 0.03149 | -0.0218 | 39.4506
9.5 | 1.2379 | 0.03713 | -0.0176 | 33.3396
10 | 1.2326 | 0.04333 | -0.0145 | 28.4468
10.5 | 1.2319 | 0.04958 | -0.0121 | 24.8467
11 | 1.2267 | 0.0566 | -0.0106 | 21.6731
11.5 | 1.2199 | 0.06427 | -0.0099 | 18.9809
12 | 1.2062 | 0.07299 | -0.0106 | 16.5256
12.5 | 1.1827 | 0.0839 | -0.0138 | 14.0965
13 | 1.1526 | 0.09624 | -0.0188 | 11.9763

## 25. Re 500k Mach 0.00 (1)
BIGFOIL.COM POLAR EXPORT
clarkw
CLARK W |  |  |  | Cl Max: | 1.646 | at alpha= | 13 | deg
JavaFoil+Calcfoil stall+Eppler ext transition |  |  |  | L/D Max: | 95.34 | at alpha= | 3 | deg
Re: | 500000 |  |  | Cd Min: | 0.00736 | at alpha= | 0 | deg
Mach: | 0 |  |  | Cl=0 at alpha= | -3.6207 | deg
|  |  |  | @ Cl=0.1, Cd= | 0.0095359
|  |  |  | @ Cl=0.4, Cd= | 0.0073821
|  |  |  | @ Cl=0.6, Cd= | 0.0077398
alpha (deg) | Cl | Cd | Cm | Cl/Cd
-20 | -0.734 | 0.19536 | -0.021 | -3.758
-19.5 | -0.749 | 0.18534 | -0.021 | -4.041
-19 | -0.763 | 0.1755 | -0.021 | -4.345
-18.5 | -0.774 | 0.16839 | -0.022 | -4.599
-18 | -0.785 | 0.15923 | -0.022 | -4.928
-17.5 | -0.793 | 0.15108 | -0.022 | -5.248
-17 | -0.799 | 0.14344 | -0.023 | -5.568
-16.5 | -0.8 | 0.13809 | -0.023 | -5.79
-16 | -0.791 | 0.12909 | -0.023 | -6.13
-15.5 | -0.781 | 0.12364 | -0.024 | -6.318
-15 | -0.769 | 0.1166 | -0.024 | -6.595
-14.5 | -0.755 | 0.1101 | -0.024 | -6.853
-14 | -0.738 | 0.10293 | -0.025 | -7.174
-13.5 | -0.72 | 0.09794 | -0.026 | -7.35
-13 | -0.699 | 0.09235 | -0.026 | -7.573
-12.5 | -0.677 | 0.08684 | -0.026 | -7.792
-12 | -0.652 | 0.08218 | -0.027 | -7.931
-11.5 | -0.625 | 0.0781 | -0.027 | -8
-11 | -0.596 | 0.07284 | -0.028 | -8.183
-10.5 | -0.565 | 0.06956 | -0.028 | -8.127
-10 | -0.533 | 0.06469 | -0.028 | -8.232
-9.5 | -0.498 | 0.06099 | -0.029 | -8.168
-9 | -0.462 | 0.05695 | -0.03 | -8.117
-8.5 | -0.424 | 0.05371 | -0.03 | -7.903
-8 | -0.385 | 0.05086 | -0.03 | -7.577
-7.5 | -0.345 | 0.04853 | -0.031 | -7.111
-7 | -0.303 | 0.04588 | -0.032 | -6.615
-6.5 | -0.261 | 0.04335 | -0.032 | -6.018
-6 | -0.217 | 0.04116 | -0.033 | -5.278
-5.5 | -0.173 | 0.03906 | -0.034 | -4.424
-5 | -0.157 | 0.01023 | -0.071 | -15.363
-4.5 | -0.101 | 0.01015 | -0.072 | -9.924
-4 | -0.044 | 0.00992 | -0.073 | -4.401
-3.5 | 0.014 | 0.00979 | -0.074 | 1.426
-3 | 0.072 | 0.00956 | -0.075 | 7.532
-2.5 | 0.13 | 0.00951 | -0.076 | 13.702
-2 | 0.189 | 0.00817 | -0.077 | 23.129
-1.5 | 0.248 | 0.0081 | -0.078 | 30.591
-1 | 0.307 | 0.00745 | -0.078 | 41.15
-0.5 | 0.366 | 0.00741 | -0.079 | 49.369
0 | 0.427 | 0.00736 | -0.08 | 58.063
0.5 | 0.487 | 0.0075 | -0.081 | 64.853
1 | 0.546 | 0.00763 | -0.082 | 71.535
1.5 | 0.605 | 0.00775 | -0.083 | 78.03
2 | 0.664 | 0.00785 | -0.084 | 84.551
2.5 | 0.723 | 0.00786 | -0.084 | 91.907
3 | 0.782 | 0.0082 | -0.085 | 95.34
3.5 | 0.84 | 0.01004 | -0.086 | 83.675
4 | 0.898 | 0.01048 | -0.087 | 85.713
4.5 | 0.955 | 0.01098 | -0.088 | 86.962
5 | 1.012 | 0.01147 | -0.089 | 88.202
5.5 | 1.068 | 0.01195 | -0.089 | 89.351
6 | 1.123 | 0.01587 | -0.09 | 70.753
6.5 | 1.177 | 0.01637 | -0.091 | 71.917
7 | 1.231 | 0.01708 | -0.092 | 72.039
7.5 | 1.283 | 0.01777 | -0.093 | 72.168
8 | 1.333 | 0.01617 | -0.093 | 82.434
8.5 | 1.368 | 0.01955 | -0.093 | 69.974
9 | 1.411 | 0.02049 | -0.094 | 68.854
9.5 | 1.451 | 0.02147 | -0.094 | 67.565
10 | 1.489 | 0.02261 | -0.094 | 65.829
10.5 | 1.525 | 0.02359 | -0.095 | 64.642
11 | 1.559 | 0.02514 | -0.095 | 62.019
11.5 | 1.591 | 0.0267 | -0.096 | 59.603
12 | 1.62 | 0.02818 | -0.096 | 57.478
12.5 | 1.641 | 0.03016 | -0.096 | 54.389
13 | 1.646 | 0.03244 | -0.096 | 50.75
13.5 | 1.645 | 0.03535 | -0.096 | 46.541
14 | 1.636 | 0.03914 | -0.096 | 41.804
14.5 | 1.61 | 0.04542 | -0.094 | 35.447
15 | 1.554 | 0.05912 | -0.09 | 26.288
15.5 | 1.403 | 0.11218 | -0.061 | 12.51
16 | 1.384 | 0.11962 | -0.057 | 11.572
16.5 | 1.368 | 0.12631 | -0.057 | 10.826
17 | 1.373 | 0.12432 | -0.07 | 11.04
17.5 | 1.349 | 0.13208 | -0.07 | 10.212
18 | 1.31 | 0.14733 | -0.064 | 8.891

## 26. Re 500k Mach 0.00 (2)
BIGFOIL.COM POLAR EXPORT
clarkw
CLARK W |  |  |  | Cl Max: | 1.4319 | at alpha= | 15 | deg
XFOIL ncrit=9 |  |  |  | L/D Max: | 98.5557 | at alpha= | 3.5 | deg
Re: | 500000 |  |  | Cd Min: | 0.23236 | at alpha= | -20 | deg
Mach: | 0 |  |  | Cl=0 at alpha= | -3.7013 | deg
|  |  |  | @ Cl=0.1, Cd= | 0.0092471
|  |  |  | @ Cl=0.4, Cd= | 0.0079813
|  |  |  | @ Cl=0.6, Cd= | 0.0069147
alpha (deg) | Cl | Cd | Cm | Cl/Cd
-20 | -0.6031 | 0.23236 | 0.0182 | -2.5955
-19.5 | -0.5907 | 0.22458 | 0.0125 | -2.6302
-19 | -0.5713 | 0.21899 | 0.0105 | -2.6088
-18.5 | -0.5539 | 0.21352 | 0.0073 | -2.5941
-18 | -0.5371 | 0.20736 | 0.0038 | -2.5902
-17.5 | -0.5317 | 0.19841 | -0.0036 | -2.6798
-17 | -0.5102 | 0.19221 | -0.0044 | -2.6544
-16.5 | -0.4929 | 0.1868 | -0.0068 | -2.6387
-16 | -0.4775 | 0.18067 | -0.0098 | -2.6429
-15.5 | -0.4797 | 0.17067 | -0.0174 | -2.8107
-15 | -0.457 | 0.16498 | -0.0173 | -2.77
-14.5 | -0.4408 | 0.15955 | -0.0192 | -2.7628
-14 | -0.4282 | 0.1531 | -0.0219 | -2.7969
-13.5 | -0.4347 | 0.14227 | -0.0281 | -3.0555
-13 | -0.4147 | 0.13745 | -0.0284 | -3.0171
-12.5 | -0.4011 | 0.13185 | -0.0301 | -3.0421
-12 | -0.4141 | 0.12056 | -0.0381 | -3.4348
-11.5 | -0.4019 | 0.11466 | -0.0378 | -3.5051
-11 | -0.3869 | 0.10996 | -0.0382 | -3.5186
-10.5 | -0.3814 | 0.10393 | -0.0398 | -3.6698
-10 | -0.4173 | 0.09095 | -0.046 | -4.5882
-9 | -0.5713 | 0.03457 | -0.0842 | -16.5259
-8.5 | -0.5285 | 0.02818 | -0.0867 | -18.7544
-8 | -0.4727 | 0.02214 | -0.0902 | -21.3505
-7.5 | -0.4202 | 0.01943 | -0.0906 | -21.6264
-7 | -0.3556 | 0.01734 | -0.093 | -20.5075
-6.5 | -0.3015 | 0.01591 | -0.0929 | -18.9503
-6 | -0.2409 | 0.01443 | -0.0938 | -16.6944
-5.5 | -0.1896 | 0.01335 | -0.0927 | -14.2022
-5 | -0.1375 | 0.01226 | -0.0917 | -11.2153
-4.5 | -0.0847 | 0.01129 | -0.0909 | -7.5022
-4 | -0.0319 | 0.01062 | -0.0898 | -3.0038
-3.5 | 0.0215 | 0.01003 | -0.0888 | 2.1436
-3 | 0.0752 | 0.00949 | -0.088 | 7.9241
-2.5 | 0.1283 | 0.00897 | -0.0873 | 14.3032
-2 | 0.1817 | 0.00861 | -0.0866 | 21.1034
-1.5 | 0.2351 | 0.00833 | -0.0859 | 28.2233
-1 | 0.2889 | 0.00818 | -0.0852 | 35.3178
-0.5 | 0.3428 | 0.00808 | -0.0845 | 42.4257
0 | 0.3962 | 0.00799 | -0.0838 | 49.587
0.5 | 0.4489 | 0.00787 | -0.0829 | 57.0394
1 | 0.4874 | 0.0066 | -0.0787 | 73.8485
1.5 | 0.5873 | 0.00688 | -0.0875 | 85.3634
2 | 0.6715 | 0.00711 | -0.0936 | 94.4444
2.5 | 0.7179 | 0.00739 | -0.0916 | 97.1448
3 | 0.7624 | 0.00774 | -0.0892 | 98.5013
3.5 | 0.8052 | 0.00817 | -0.0865 | 98.5557
4 | 0.8468 | 0.00866 | -0.0836 | 97.7829
4.5 | 0.8889 | 0.00914 | -0.0808 | 97.2538
5 | 0.9315 | 0.00962 | -0.0782 | 96.8295
5.5 | 0.9739 | 0.01013 | -0.0756 | 96.1402
6 | 1.0172 | 0.01062 | -0.0732 | 95.7815
6.5 | 1.0622 | 0.0111 | -0.0712 | 95.6937
7 | 1.1061 | 0.01167 | -0.069 | 94.7815
7.5 | 1.15 | 0.01226 | -0.067 | 93.801
8 | 1.1915 | 0.01301 | -0.0647 | 91.5834
8.5 | 1.2265 | 0.01419 | -0.0614 | 86.4341
9 | 1.2523 | 0.01586 | -0.0568 | 78.9596
9.5 | 1.2771 | 0.01749 | -0.0521 | 73.0189
10 | 1.3023 | 0.01913 | -0.0477 | 68.0763
10.5 | 1.3279 | 0.02075 | -0.0437 | 63.9952
11 | 1.3523 | 0.02248 | -0.0398 | 60.1557
11.5 | 1.3684 | 0.02487 | -0.0355 | 55.0221
12 | 1.3905 | 0.02696 | -0.0323 | 51.5764
12.5 | 1.3965 | 0.03043 | -0.0282 | 45.8922
13 | 1.4148 | 0.03316 | -0.0258 | 42.6659
13.5 | 1.4238 | 0.03685 | -0.0233 | 38.6377
14 | 1.4196 | 0.04206 | -0.0208 | 33.7518
14.5 | 1.4284 | 0.04638 | -0.0197 | 30.7978
15 | 1.4319 | 0.05152 | -0.019 | 27.7931
15.5 | 1.427 | 0.05791 | -0.0189 | 24.6417
16 | 1.419 | 0.06491 | -0.0191 | 21.861
16.5 | 1.4165 | 0.07173 | -0.0201 | 19.7477
17 | 1.4112 | 0.0791 | -0.0216 | 17.8407
17.5 | 1.4049 | 0.08684 | -0.0236 | 16.178
18 | 1.3972 | 0.09482 | -0.0259 | 14.7353
18.5 | 1.3868 | 0.10281 | -0.0276 | 13.489
19 | 1.3756 | 0.11204 | -0.0314 | 12.2778
19.5 | 1.3641 | 0.12139 | -0.0354 | 11.2373
20 | 1.3516 | 0.13111 | -0.04 | 10.3089

## 27. Re 500k Mach 0.10 (1)
BIGFOIL.COM POLAR EXPORT
clarkw
CLARK W |  |  |  | Cl Max: | 1.641 | at alpha= | 13 | deg
JavaFoil+Calcfoil stall+Eppler ext transition |  |  |  | L/D Max: | 95.723 | at alpha= | 3 | deg
Re: | 500000 |  |  | Cd Min: | 0.00739 | at alpha= | -0.5 | deg
Mach: | 0.1 |  |  | Cl=0 at alpha= | -3.6207 | deg
|  |  |  | @ Cl=0.1, Cd= | 0.0092371
|  |  |  | @ Cl=0.4, Cd= | 0.0074214
|  |  |  | @ Cl=0.6, Cd= | 0.0077233
alpha (deg) | Cl | Cd | Cm | Cl/Cd
-20 | -0.694 | 0.19914 | -0.021 | -3.483
-19.5 | -0.712 | 0.19003 | -0.021 | -3.746
-19 | -0.729 | 0.18062 | -0.021 | -4.034
-18.5 | -0.744 | 0.1706 | -0.022 | -4.362
-18 | -0.758 | 0.162 | -0.022 | -4.676
-17.5 | -0.769 | 0.15509 | -0.022 | -4.959
-17 | -0.778 | 0.14756 | -0.023 | -5.273
-16.5 | -0.782 | 0.13965 | -0.023 | -5.598
-16 | -0.776 | 0.1317 | -0.024 | -5.89
-15.5 | -0.767 | 0.12439 | -0.024 | -6.17
-15 | -0.757 | 0.1173 | -0.024 | -6.457
-14.5 | -0.745 | 0.11187 | -0.025 | -6.659
-14 | -0.73 | 0.10425 | -0.025 | -7.006
-13.5 | -0.713 | 0.09851 | -0.026 | -7.242
-13 | -0.694 | 0.09334 | -0.026 | -7.436
-12.5 | -0.673 | 0.08764 | -0.027 | -7.676
-12 | -0.649 | 0.08284 | -0.027 | -7.833
-11.5 | -0.623 | 0.07866 | -0.027 | -7.918
-11 | -0.595 | 0.07346 | -0.028 | -8.099
-10.5 | -0.565 | 0.06962 | -0.028 | -8.112
-10 | -0.533 | 0.06504 | -0.029 | -8.187
-9.5 | -0.499 | 0.06109 | -0.029 | -8.161
-9 | -0.463 | 0.05703 | -0.03 | -8.115
-8.5 | -0.425 | 0.05379 | -0.03 | -7.907
-8 | -0.386 | 0.05098 | -0.031 | -7.582
-7.5 | -0.346 | 0.04871 | -0.031 | -7.106
-7 | -0.305 | 0.04603 | -0.032 | -6.616
-6.5 | -0.262 | 0.04347 | -0.033 | -6.025
-6 | -0.218 | 0.04119 | -0.033 | -5.296
-5.5 | -0.174 | 0.03913 | -0.034 | -4.435
-5 | -0.158 | 0.01019 | -0.072 | -15.487
-4.5 | -0.101 | 0.01012 | -0.073 | -10
-4 | -0.044 | 0.00988 | -0.073 | -4.438
-3.5 | 0.014 | 0.00976 | -0.074 | 1.437
-3 | 0.072 | 0.00965 | -0.075 | 7.498
-2.5 | 0.131 | 0.00878 | -0.076 | 14.919
-2 | 0.19 | 0.00812 | -0.077 | 23.402
-1.5 | 0.249 | 0.00807 | -0.078 | 30.881
-1 | 0.308 | 0.00742 | -0.079 | 41.529
-0.5 | 0.367 | 0.00739 | -0.08 | 49.737
0 | 0.43 | 0.00745 | -0.081 | 57.64
0.5 | 0.489 | 0.00753 | -0.081 | 64.904
1 | 0.548 | 0.00768 | -0.082 | 71.418
1.5 | 0.608 | 0.00773 | -0.083 | 78.599
2 | 0.667 | 0.00791 | -0.084 | 84.348
2.5 | 0.726 | 0.00876 | -0.085 | 82.878
3 | 0.785 | 0.00821 | -0.086 | 95.723
3.5 | 0.844 | 0.0101 | -0.086 | 83.563
4 | 0.902 | 0.01057 | -0.087 | 85.383
4.5 | 0.96 | 0.01104 | -0.088 | 86.935
5 | 1.017 | 0.01151 | -0.089 | 88.354
5.5 | 1.073 | 0.01199 | -0.09 | 89.515
6 | 1.128 | 0.01582 | -0.091 | 71.302
6.5 | 1.183 | 0.01646 | -0.092 | 71.863
7 | 1.236 | 0.01717 | -0.092 | 71.982
7.5 | 1.288 | 0.01795 | -0.093 | 71.774
8 | 1.339 | 0.01627 | -0.094 | 82.302
8.5 | 1.373 | 0.01976 | -0.094 | 69.477
9 | 1.414 | 0.0207 | -0.094 | 68.331
9.5 | 1.454 | 0.02172 | -0.094 | 66.938
10 | 1.492 | 0.02292 | -0.095 | 65.107
10.5 | 1.528 | 0.02396 | -0.095 | 63.799
11 | 1.562 | 0.02534 | -0.096 | 61.648
11.5 | 1.592 | 0.02712 | -0.096 | 58.713
12 | 1.62 | 0.02869 | -0.096 | 56.459
12.5 | 1.638 | 0.03078 | -0.096 | 53.225
13 | 1.641 | 0.03326 | -0.096 | 49.345
13.5 | 1.637 | 0.03651 | -0.096 | 44.835
14 | 1.618 | 0.04124 | -0.095 | 39.243
14.5 | 1.565 | 0.05343 | -0.091 | 29.29
15 | 1.406 | 0.10459 | -0.064 | 13.444
15.5 | 1.373 | 0.11599 | -0.05 | 11.841
16 | 1.357 | 0.12259 | -0.051 | 11.073
16.5 | 1.347 | 0.12885 | -0.059 | 10.453
17 | 1.337 | 0.13099 | -0.067 | 10.205
17.5 | 1.308 | 0.13786 | -0.067 | 9.485
18 | 1.266 | 0.1523 | -0.06 | 8.31

## 28. Re 500k Mach 0.10 (2)
BIGFOIL.COM POLAR EXPORT
clarkw
CLARK W |  |  |  | Cl Max: | 1.422 | at alpha= | 15 | deg
XFOIL ncrit=9 |  |  |  | L/D Max: | 98.3184 | at alpha= | 3 | deg
Re: | 500000 |  |  | Cd Min: | 0.23303 | at alpha= | -20 | deg
Mach: | 0.1 |  |  | Cl=0 at alpha= | -3.697 | deg
|  |  |  | @ Cl=0.1, Cd= | 0.009291
|  |  |  | @ Cl=0.4, Cd= | 0.0080161
|  |  |  | @ Cl=0.6, Cd= | 0.0069443
alpha (deg) | Cl | Cd | Cm | Cl/Cd
-20 | -0.6041 | 0.23303 | 0.0182 | -2.5924
-19.5 | -0.5915 | 0.2253 | 0.0125 | -2.6254
-19 | -0.572 | 0.21962 | 0.0105 | -2.6045
-18.5 | -0.5543 | 0.2141 | 0.0073 | -2.589
-18 | -0.5374 | 0.20791 | 0.0037 | -2.5848
-17.5 | -0.5314 | 0.19908 | -0.0035 | -2.6693
-17 | -0.51 | 0.19277 | -0.0044 | -2.6456
-16.5 | -0.4925 | 0.18731 | -0.0069 | -2.6293
-16 | -0.477 | 0.18115 | -0.0099 | -2.6332
-15.5 | -0.4785 | 0.17138 | -0.0176 | -2.792
-15 | -0.4558 | 0.16551 | -0.0174 | -2.7539
-14.5 | -0.4395 | 0.16005 | -0.0193 | -2.746
-14 | -0.4267 | 0.15358 | -0.0221 | -2.7784
-13.5 | -0.4327 | 0.1429 | -0.0283 | -3.028
-13 | -0.4124 | 0.13803 | -0.0285 | -2.9878
-12.5 | -0.3988 | 0.13239 | -0.0302 | -3.0123
-12 | -0.4111 | 0.12135 | -0.0382 | -3.3877
-11.5 | -0.3987 | 0.11538 | -0.0379 | -3.4555
-11 | -0.3835 | 0.11065 | -0.0382 | -3.4659
-10.5 | -0.3779 | 0.10462 | -0.0398 | -3.6121
-10 | -0.4118 | 0.09201 | -0.0458 | -4.4756
-9.5 | -0.4086 | 0.08899 | -0.0427 | -4.5915
-9 | -0.5658 | 0.03593 | -0.0855 | -15.7473
-8 | -0.4732 | 0.02287 | -0.0914 | -20.6909
-7.5 | -0.4213 | 0.0199 | -0.0917 | -21.1709
-7 | -0.3567 | 0.01764 | -0.0941 | -20.2211
-6 | -0.2432 | 0.01461 | -0.0944 | -16.6461
-5.5 | -0.1907 | 0.01347 | -0.0934 | -14.1574
-5 | -0.1383 | 0.0124 | -0.0924 | -11.1532
-4.5 | -0.0857 | 0.01136 | -0.0914 | -7.544
-4 | -0.0326 | 0.01067 | -0.0903 | -3.0553
-3.5 | 0.0212 | 0.01008 | -0.0893 | 2.1032
-3 | 0.0753 | 0.00955 | -0.0885 | 7.8848
-2.5 | 0.1287 | 0.00899 | -0.0877 | 14.3159
-2 | 0.1826 | 0.00865 | -0.087 | 21.1098
-1.5 | 0.2362 | 0.00836 | -0.0863 | 28.2536
-1 | 0.2903 | 0.0082 | -0.0856 | 35.4024
-0.5 | 0.3445 | 0.00811 | -0.0849 | 42.4784
0 | 0.3983 | 0.00802 | -0.0841 | 49.6633
0.5 | 0.4513 | 0.0079 | -0.0833 | 57.1266
1 | 0.4887 | 0.00664 | -0.0789 | 73.5994
1.5 | 0.5881 | 0.00691 | -0.0874 | 85.1085
2 | 0.6748 | 0.00716 | -0.0939 | 94.2458
2.5 | 0.7215 | 0.00743 | -0.0919 | 97.1063
3 | 0.7659 | 0.00779 | -0.0894 | 98.3184
3.5 | 0.8084 | 0.00825 | -0.0865 | 97.9879
4 | 0.8504 | 0.00872 | -0.0836 | 97.5229
4.5 | 0.8927 | 0.00921 | -0.0808 | 96.9273
5 | 0.9357 | 0.00968 | -0.0781 | 96.6632
5.5 | 0.9785 | 0.01018 | -0.0755 | 96.1198
6 | 1.0216 | 0.01071 | -0.073 | 95.3875
6.5 | 1.0669 | 0.01118 | -0.0709 | 95.4293
7 | 1.1114 | 0.01174 | -0.0688 | 94.6678
7.5 | 1.1549 | 0.01238 | -0.0666 | 93.2876
8 | 1.1961 | 0.01316 | -0.0641 | 90.8891
8.5 | 1.2295 | 0.01444 | -0.0605 | 85.1454
9 | 1.2541 | 0.01614 | -0.0555 | 77.7014
9.5 | 1.279 | 0.0178 | -0.0508 | 71.8539
10 | 1.3028 | 0.01955 | -0.0462 | 66.6394
10.5 | 1.3279 | 0.02125 | -0.0421 | 62.4894
11 | 1.3529 | 0.02301 | -0.0383 | 58.7962
11.5 | 1.3689 | 0.02547 | -0.034 | 53.7456
12 | 1.3888 | 0.02781 | -0.0307 | 49.9389
12.5 | 1.3952 | 0.03137 | -0.0269 | 44.4756
13 | 1.4107 | 0.03445 | -0.0243 | 40.9492
13.5 | 1.4164 | 0.03862 | -0.0219 | 36.6753
14 | 1.4138 | 0.04386 | -0.0198 | 32.2344
14.5 | 1.4201 | 0.04861 | -0.0188 | 29.2142
15 | 1.422 | 0.05416 | -0.0184 | 26.2555
15.5 | 1.4136 | 0.06109 | -0.0184 | 23.1396
16 | 1.4084 | 0.06803 | -0.0189 | 20.7026
16.5 | 1.4041 | 0.07521 | -0.0202 | 18.6691
17 | 1.398 | 0.08287 | -0.0219 | 16.8698
17.5 | 1.3908 | 0.09084 | -0.024 | 15.3104
18 | 1.3826 | 0.099 | -0.0264 | 13.9657
18.5 | 1.3706 | 0.10754 | -0.0288 | 12.745
19 | 1.3578 | 0.11723 | -0.0329 | 11.5824
19.5 | 1.3445 | 0.12715 | -0.0375 | 10.5741
20 | 1.33 | 0.13749 | -0.0427 | 9.6734

## 29. Re 500k Mach 0.25 (1)
BIGFOIL.COM POLAR EXPORT
clarkw
CLARK W |  |  |  | Cl Max: | 1.606 | at alpha= | 12.5 | deg
JavaFoil+Calcfoil stall+Eppler ext transition |  |  |  | L/D Max: | 96.419 | at alpha= | 3 | deg
Re: | 500000 |  |  | Cd Min: | 0.00738 | at alpha= | -0.5 | deg
Mach: | 0.25 |  |  | Cl=0 at alpha= | -3.6186 | deg
|  |  |  | @ Cl=0.1, Cd= | 0.0093708
|  |  |  | @ Cl=0.4, Cd= | 0.0074114
|  |  |  | @ Cl=0.6, Cd= | 0.0077649
alpha (deg) | Cl | Cd | Cm | Cl/Cd
-19.5 | -0.362 | 0.27201 | -0.023 | -1.33
-19 | -0.416 | 0.24253 | -0.022 | -1.713
-18.5 | -0.466 | 0.2239 | -0.022 | -2.08
-18 | -0.512 | 0.20492 | -0.023 | -2.5
-17.5 | -0.555 | 0.1879 | -0.023 | -2.953
-17 | -0.594 | 0.17461 | -0.023 | -3.399
-16.5 | -0.623 | 0.16194 | -0.024 | -3.849
-16 | -0.637 | 0.15154 | -0.024 | -4.206
-15.5 | -0.648 | 0.14133 | -0.024 | -4.585
-15 | -0.655 | 0.13098 | -0.025 | -5.002
-14.5 | -0.659 | 0.12026 | -0.025 | -5.478
-14 | -0.659 | 0.11282 | -0.026 | -5.838
-13.5 | -0.655 | 0.10576 | -0.026 | -6.19
-13 | -0.647 | 0.09906 | -0.027 | -6.533
-12.5 | -0.636 | 0.09225 | -0.027 | -6.893
-12 | -0.621 | 0.08668 | -0.027 | -7.164
-11.5 | -0.603 | 0.08135 | -0.028 | -7.408
-11 | -0.581 | 0.07677 | -0.028 | -7.566
-10.5 | -0.556 | 0.07199 | -0.029 | -7.722
-10 | -0.528 | 0.06709 | -0.029 | -7.872
-9.5 | -0.497 | 0.06229 | -0.03 | -7.987
-9 | -0.464 | 0.0585 | -0.03 | -7.936
-8.5 | -0.429 | 0.05492 | -0.031 | -7.805
-8 | -0.391 | 0.05189 | -0.031 | -7.531
-7.5 | -0.351 | 0.0494 | -0.032 | -7.109
-7 | -0.31 | 0.04654 | -0.032 | -6.656
-6.5 | -0.267 | 0.04397 | -0.033 | -6.071
-6 | -0.223 | 0.04156 | -0.034 | -5.36
-5.5 | -0.177 | 0.03944 | -0.035 | -4.5
-5 | -0.131 | 0.03748 | -0.035 | -3.502
-4.5 | -0.104 | 0.01023 | -0.075 | -10.139
-4 | -0.045 | 0.00996 | -0.075 | -4.517
-3.5 | 0.014 | 0.00986 | -0.076 | 1.461
-3 | 0.074 | 0.00978 | -0.077 | 7.596
-2.5 | 0.135 | 0.00882 | -0.078 | 15.259
-2 | 0.195 | 0.00816 | -0.079 | 23.921
-1.5 | 0.256 | 0.00808 | -0.08 | 31.664
-1 | 0.317 | 0.00801 | -0.081 | 39.521
-0.5 | 0.378 | 0.00738 | -0.082 | 51.165
0 | 0.441 | 0.00747 | -0.083 | 59.099
0.5 | 0.502 | 0.00753 | -0.084 | 66.741
1 | 0.563 | 0.00768 | -0.085 | 73.355
1.5 | 0.624 | 0.00782 | -0.085 | 79.883
2 | 0.685 | 0.00864 | -0.086 | 79.331
2.5 | 0.746 | 0.00882 | -0.087 | 84.59
3 | 0.807 | 0.00837 | -0.088 | 96.419
3.5 | 0.867 | 0.01039 | -0.089 | 83.495
4 | 0.927 | 0.01089 | -0.09 | 85.142
4.5 | 0.986 | 0.01133 | -0.091 | 86.977
5 | 1.044 | 0.01187 | -0.091 | 87.962
5.5 | 1.101 | 0.0124 | -0.092 | 88.811
6 | 1.157 | 0.0164 | -0.093 | 70.571
6.5 | 1.212 | 0.01708 | -0.094 | 70.964
7 | 1.266 | 0.01791 | -0.095 | 70.681
7.5 | 1.318 | 0.0187 | -0.096 | 70.456
8 | 1.351 | 0.0199 | -0.095 | 67.888
8.5 | 1.394 | 0.02088 | -0.096 | 66.777
9 | 1.433 | 0.022 | -0.096 | 65.137
9.5 | 1.471 | 0.02323 | -0.097 | 63.324
10 | 1.506 | 0.02439 | -0.097 | 61.764
10.5 | 1.538 | 0.02588 | -0.097 | 59.437
11 | 1.565 | 0.02761 | -0.098 | 56.688
11.5 | 1.588 | 0.02987 | -0.098 | 53.168
12 | 1.605 | 0.0322 | -0.098 | 49.841
12.5 | 1.606 | 0.03546 | -0.097 | 45.297
13 | 1.561 | 0.04376 | -0.095 | 35.683
13.5 | 1.354 | 0.09713 | -0.05 | 13.942
14 | 1.337 | 0.10361 | -0.05 | 12.902
14.5 | 1.311 | 0.11075 | -0.05 | 11.84
15 | 1.278 | 0.11768 | -0.05 | 10.861
15.5 | 1.238 | 0.12689 | -0.051 | 9.755
16 | 1.192 | 0.13517 | -0.056 | 8.822
16.5 | 1.138 | 0.14592 | -0.058 | 7.799
17 | 1.074 | 0.15611 | -0.057 | 6.882
17.5 | 1.005 | 0.16953 | -0.055 | 5.928

## 30. Re 500k Mach 0.25 (2)
BIGFOIL.COM POLAR EXPORT
clarkw
CLARK W |  |  |  | Cl Max: | 1.3811 | at alpha= | 13 | deg
XFOIL ncrit=9 |  |  |  | L/D Max: | 96.5764 | at alpha= | 3 | deg
Re: | 500000 |  |  | Cd Min: | 0.23681 | at alpha= | -20 | deg
Mach: | 0.25 |  |  | Cl=0 at alpha= | -3.6837 | deg
|  |  |  | @ Cl=0.1, Cd= | 0.0095338
|  |  |  | @ Cl=0.4, Cd= | 0.0081823
|  |  |  | @ Cl=0.6, Cd= | 0.0070911
alpha (deg) | Cl | Cd | Cm | Cl/Cd
-20 | -0.6106 | 0.23681 | 0.0186 | -2.5784
-19.5 | -0.5964 | 0.22928 | 0.0128 | -2.6012
-19 | -0.576 | 0.2232 | 0.0107 | -2.5806
-18.5 | -0.5575 | 0.21741 | 0.0073 | -2.5643
-18 | -0.5398 | 0.21098 | 0.0036 | -2.5585
-17.5 | -0.5307 | 0.20255 | -0.0034 | -2.6201
-17 | -0.5094 | 0.19584 | -0.0047 | -2.6011
-16.5 | -0.4911 | 0.19015 | -0.0074 | -2.5827
-16 | -0.4747 | 0.18377 | -0.0106 | -2.5831
-15.5 | -0.473 | 0.17471 | -0.018 | -2.7073
-15 | -0.4501 | 0.16835 | -0.0181 | -2.6736
-14.5 | -0.433 | 0.16267 | -0.0202 | -2.6618
-14 | -0.4196 | 0.15604 | -0.0231 | -2.6891
-13.5 | -0.4221 | 0.14614 | -0.0291 | -2.8883
-13 | -0.4013 | 0.14098 | -0.0293 | -2.8465
-12.5 | -0.3872 | 0.13516 | -0.0311 | -2.8648
-11.5 | -0.3819 | 0.11905 | -0.0381 | -3.2079
-11 | -0.367 | 0.11408 | -0.0385 | -3.217
-10.5 | -0.3617 | 0.10795 | -0.04 | -3.3506
-10 | -0.3875 | 0.09707 | -0.0451 | -3.992
-9.5 | -0.3808 | 0.0939 | -0.0419 | -4.0554
-9 | -0.3899 | 0.09061 | -0.0379 | -4.3031
-8.5 | -0.5063 | 0.03792 | -0.0908 | -13.3518
-8 | -0.4686 | 0.02824 | -0.0973 | -16.5935
-7.5 | -0.4228 | 0.02328 | -0.0981 | -18.1615
-7 | -0.3615 | 0.01975 | -0.1 | -18.3038
-6.5 | -0.3095 | 0.01758 | -0.0989 | -17.6052
-6 | -0.2546 | 0.01574 | -0.098 | -16.1753
-5.5 | -0.196 | 0.01418 | -0.0977 | -13.8223
-5 | -0.1425 | 0.01308 | -0.0962 | -10.8945
-4.5 | -0.0899 | 0.01178 | -0.0947 | -7.6316
-4 | -0.0353 | 0.01097 | -0.0933 | -3.2179
-3.5 | 0.0205 | 0.01038 | -0.0922 | 1.975
-3 | 0.0763 | 0.0098 | -0.0912 | 7.7857
-2.5 | 0.1315 | 0.00918 | -0.0903 | 14.3246
-2 | 0.1873 | 0.00883 | -0.0895 | 21.2118
-1.5 | 0.2428 | 0.00852 | -0.0887 | 28.4977
-1 | 0.2986 | 0.00833 | -0.0879 | 35.8463
-0.5 | 0.3543 | 0.00824 | -0.0871 | 42.9976
0 | 0.4097 | 0.00817 | -0.0862 | 50.1469
0.5 | 0.4642 | 0.00808 | -0.0852 | 57.4505
1 | 0.5156 | 0.00774 | -0.0837 | 66.615
1.5 | 0.5896 | 0.00706 | -0.0859 | 83.5127
2 | 0.6934 | 0.00737 | -0.0956 | 94.0841
2.5 | 0.7398 | 0.0077 | -0.0931 | 96.0779
3 | 0.7842 | 0.00812 | -0.0902 | 96.5764
3.5 | 0.8275 | 0.00859 | -0.087 | 96.3329
4 | 0.8698 | 0.0091 | -0.0837 | 95.5824
4.5 | 0.9133 | 0.00959 | -0.0806 | 95.2346
5 | 0.9574 | 0.01006 | -0.0776 | 95.169
5.5 | 1.0012 | 0.0106 | -0.0746 | 94.4528
6 | 1.0462 | 0.01112 | -0.0718 | 94.0827
6.5 | 1.0925 | 0.01164 | -0.0693 | 93.8574
7 | 1.1373 | 0.01227 | -0.0666 | 92.6895
7.5 | 1.1809 | 0.01298 | -0.0638 | 90.9784
8 | 1.2182 | 0.01403 | -0.06 | 86.8282
8.5 | 1.2411 | 0.0158 | -0.0542 | 78.5506
9 | 1.2645 | 0.01766 | -0.0488 | 71.6025
9.5 | 1.2886 | 0.01955 | -0.0438 | 65.913
10 | 1.3125 | 0.02152 | -0.0392 | 60.9898
10.5 | 1.3327 | 0.02383 | -0.0346 | 55.9253
11 | 1.3456 | 0.02682 | -0.03 | 50.1715
11.5 | 1.3634 | 0.0297 | -0.0264 | 45.9057
12 | 1.3679 | 0.03387 | -0.0229 | 40.3868
12.5 | 1.3763 | 0.03807 | -0.0202 | 36.1518
13 | 1.3811 | 0.04288 | -0.0183 | 32.2085
13.5 | 1.3707 | 0.0495 | -0.0167 | 27.6909
14 | 1.3735 | 0.05532 | -0.0162 | 24.8283
14.5 | 1.3716 | 0.06192 | -0.0163 | 22.1512
15 | 1.3665 | 0.06925 | -0.0172 | 19.7329
15.5 | 1.3544 | 0.07739 | -0.0182 | 17.501
16 | 1.346 | 0.08575 | -0.0201 | 15.6968
16.5 | 1.3343 | 0.09475 | -0.0226 | 14.0823
17 | 1.321 | 0.1043 | -0.0259 | 12.6654
17.5 | 1.3071 | 0.11417 | -0.0298 | 11.4487
18 | 1.2934 | 0.12426 | -0.0342 | 10.4088

## 31. Re 500k Mach 0.50 (1)
BIGFOIL.COM POLAR EXPORT
clarkw
CLARK W |  |  |  | Cl Max: | 1.419 | at alpha= | 8.5 | deg
JavaFoil+Calcfoil stall+Eppler ext transition |  |  |  | L/D Max: | 105.661 | at alpha= | 5 | deg
Re: | 500000 |  |  | Cd Min: | 0.00751 | at alpha= | -0.5 | deg
Mach: | 0.5 |  |  | Cl=0 at alpha= | -3.6226 | deg
|  |  |  | @ Cl=0.1, Cd= | 0.0098979
|  |  |  | @ Cl=0.4, Cd= | 0.0076685
|  |  |  | @ Cl=0.6, Cd= | 0.0078232
alpha (deg) | Cl | Cd | Cm | Cl/Cd
-20 | -0.867 | 0.21358 | -0.031 | -4.057
-19.5 | -0.841 | 0.20633 | -0.031 | -4.076
-19 | -0.815 | 0.20905 | -0.031 | -3.899
-18.5 | -0.79 | 0.20557 | -0.032 | -3.842
-18 | -0.765 | 0.20315 | -0.032 | -3.763
-17.5 | -0.739 | 0.19598 | -0.033 | -3.77
-17 | -0.714 | 0.17774 | -0.034 | -4.015
-16.5 | -0.688 | 0.1864 | -0.034 | -3.693
-16 | -0.66 | 0.17504 | -0.033 | -3.772
-15.5 | -0.633 | 0.16976 | -0.032 | -3.731
-15 | -0.607 | 0.15602 | -0.033 | -3.893
-14.5 | -0.581 | 0.15084 | -0.033 | -3.853
-14 | -0.555 | 0.14391 | -0.033 | -3.857
-13.5 | -0.529 | 0.13965 | -0.033 | -3.788
-13 | -0.503 | 0.1361 | -0.034 | -3.694
-12.5 | -0.476 | 0.13097 | -0.034 | -3.638
-12 | -0.449 | 0.13119 | -0.031 | -3.421
-11.5 | -0.422 | 0.12563 | -0.031 | -3.36
-11 | -0.396 | 0.12376 | -0.031 | -3.198
-10.5 | -0.369 | 0.12035 | -0.031 | -3.069
-10 | -0.343 | 0.09571 | -0.033 | -3.584
-9.5 | -0.317 | 0.09097 | -0.033 | -3.479
-9 | -0.29 | 0.08951 | -0.034 | -3.239
-8.5 | -0.263 | 0.08749 | -0.035 | -3.009
-8 | -0.236 | 0.08429 | -0.035 | -2.806
-7.5 | -0.302 | 0.0609 | -0.034 | -4.959
-7 | -0.301 | 0.05249 | -0.035 | -5.73
-6.5 | -0.273 | 0.04839 | -0.036 | -5.641
-6 | -0.235 | 0.04458 | -0.037 | -5.264
-5.5 | -0.191 | 0.04157 | -0.037 | -4.585
-5 | -0.143 | 0.03912 | -0.038 | -3.649
-4.5 | -0.092 | 0.03696 | -0.039 | -2.499
-4 | -0.04 | 0.03525 | -0.04 | -1.143
-3.5 | 0.013 | 0.03373 | -0.041 | 0.384
-3 | 0.083 | 0.01021 | -0.086 | 8.082
-2.5 | 0.15 | 0.00898 | -0.087 | 16.688
-2 | 0.218 | 0.00817 | -0.088 | 26.622
-1.5 | 0.286 | 0.00808 | -0.089 | 35.334
-1 | 0.354 | 0.008 | -0.091 | 44.198
-0.5 | 0.422 | 0.00751 | -0.092 | 56.147
0 | 0.493 | 0.00761 | -0.093 | 64.779
0.5 | 0.561 | 0.00772 | -0.094 | 72.72
1 | 0.629 | 0.0079 | -0.095 | 79.644
1.5 | 0.697 | 0.00875 | -0.096 | 79.688
2 | 0.765 | 0.00902 | -0.097 | 84.807
2.5 | 0.833 | 0.00936 | -0.098 | 88.968
3 | 0.901 | 0.00971 | -0.099 | 92.771
3.5 | 0.968 | 0.01172 | -0.099 | 82.578
4 | 1.033 | 0.0123 | -0.1 | 83.989
4.5 | 1.097 | 0.01296 | -0.101 | 84.673
5 | 1.159 | 0.01097 | -0.102 | 105.661
5.5 | 1.203 | 0.01847 | -0.102 | 65.142
6 | 1.256 | 0.01962 | -0.102 | 63.994
6.5 | 1.304 | 0.02092 | -0.103 | 62.325
7 | 1.347 | 0.02257 | -0.104 | 59.678
7.5 | 1.383 | 0.02399 | -0.104 | 57.639
8 | 1.409 | 0.02596 | -0.105 | 54.263
8.5 | 1.419 | 0.02833 | -0.105 | 50.101
9 | 1.182 | 0.06181 | -0.052 | 19.129
9.5 | 1.149 | 0.06817 | -0.051 | 16.848
10 | 1.02 | 0.0802 | -0.05 | 12.718
10.5 | 0.772 | 0.10141 | -0.05 | 7.609
11 | 0.798 | 0.12552 | -0.049 | 6.36
11.5 | 0.825 | 0.12823 | -0.05 | 6.437
12 | 0.853 | 0.13188 | -0.051 | 6.465
12.5 | 0.881 | 0.14103 | -0.054 | 6.243
13 | 0.91 | 0.15484 | -0.059 | 5.875
13.5 | 0.937 | 0.16045 | -0.059 | 5.837

## 32. Re 500k Mach 0.50 (2)
BIGFOIL.COM POLAR EXPORT
clarkw
CLARK W |  |  |  | Cl Max: | 1.3009 | at alpha= | 9.5 | deg
XFOIL ncrit=9 |  |  |  | L/D Max: | 89.6567 | at alpha= | 2.5 | deg
Re: | 500000 |  |  | Cd Min: | 0.25671 | at alpha= | -20 | deg
Mach: | 0.5 |  |  | Cl=0 at alpha= | -3.6342 | deg
|  |  |  | @ Cl=0.1, Cd= | 0.010673
|  |  |  | @ Cl=0.4, Cd= | 0.0087977
|  |  |  | @ Cl=0.6, Cd= | 0.0088397
alpha (deg) | Cl | Cd | Cm | Cl/Cd
-20 | -0.6485 | 0.25671 | 0.0204 | -2.5262
-19.5 | -0.6261 | 0.24852 | 0.0162 | -2.5193
-19 | -0.6035 | 0.24138 | 0.0122 | -2.5002
-18.5 | -0.5811 | 0.23398 | 0.0078 | -2.4835
-18 | -0.5599 | 0.22569 | 0.0024 | -2.4808
-17.5 | -0.5413 | 0.21745 | -0.0031 | -2.4893
-17 | -0.5179 | 0.21029 | -0.0056 | -2.4628
-16.5 | -0.4963 | 0.20327 | -0.0094 | -2.4416
-16 | -0.4767 | 0.19533 | -0.014 | -2.4405
-15 | -0.4385 | 0.18027 | -0.0211 | -2.4325
-14.5 | -0.4189 | 0.17348 | -0.0242 | -2.4147
-14 | -0.4081 | 0.16543 | -0.03 | -2.4669
-13.5 | -0.3893 | 0.15784 | -0.0318 | -2.4664
-13 | -0.3703 | 0.15166 | -0.0334 | -2.4416
-12.5 | -0.3555 | 0.14487 | -0.036 | -2.4539
-12 | -0.3579 | 0.13661 | -0.0417 | -2.6199
-11.5 | -0.3347 | 0.13095 | -0.0402 | -2.5559
-11 | -0.3241 | 0.12518 | -0.0409 | -2.5891
-10.5 | -0.3375 | 0.11792 | -0.0454 | -2.8621
-10 | -0.3286 | 0.11213 | -0.0425 | -2.9305
-9.5 | -0.3256 | 0.10839 | -0.0388 | -3.004
-9 | -0.3249 | 0.09969 | -0.0484 | -3.2591
-8.5 | -0.2953 | 0.09119 | -0.0539 | -3.2383
-8 | -0.2602 | 0.08434 | -0.0599 | -3.0851
-7 | -0.238 | 0.05738 | -0.0923 | -4.1478
-6.5 | -0.2263 | 0.04479 | -0.107 | -5.0525
-5.5 | -0.2096 | 0.02104 | -0.1165 | -9.962
-5 | -0.1619 | 0.01708 | -0.1136 | -9.4789
-4.5 | -0.1038 | 0.0147 | -0.1109 | -7.0612
-4 | -0.0458 | 0.01284 | -0.108 | -3.567
-3.5 | 0.0168 | 0.0117 | -0.1057 | 1.4359
-3 | 0.0803 | 0.01088 | -0.1037 | 7.3805
-2.5 | 0.144 | 0.01021 | -0.102 | 14.1038
-2 | 0.2074 | 0.00962 | -0.1004 | 21.5593
-1.5 | 0.2709 | 0.00926 | -0.099 | 29.2549
-1 | 0.3332 | 0.00896 | -0.0976 | 37.1875
-0.5 | 0.3953 | 0.0088 | -0.0961 | 44.9205
0 | 0.4571 | 0.00877 | -0.0945 | 52.1209
0.5 | 0.5176 | 0.0088 | -0.0927 | 58.8182
1 | 0.5763 | 0.00887 | -0.0906 | 64.9718
1.5 | 0.6311 | 0.0088 | -0.0879 | 71.7159
2.5 | 0.8096 | 0.00903 | -0.0959 | 89.6567
3 | 0.8546 | 0.00955 | -0.0911 | 89.4869
3.5 | 0.9005 | 0.01006 | -0.0863 | 89.5129
4 | 0.9457 | 0.0106 | -0.0813 | 89.217
4.5 | 0.9928 | 0.01114 | -0.0766 | 89.1203
5 | 1.0401 | 0.01177 | -0.0718 | 88.3687
5.5 | 1.0889 | 0.01238 | -0.0672 | 87.9564
6 | 1.1316 | 0.01312 | -0.0615 | 86.25
6.5 | 1.178 | 0.01394 | -0.0565 | 84.505
7 | 1.2208 | 0.01504 | -0.0512 | 81.1702
7.5 | 1.2511 | 0.01692 | -0.0448 | 73.9421
8 | 1.2646 | 0.01998 | -0.0375 | 63.2933
8.5 | 1.2801 | 0.02331 | -0.0313 | 54.9163
9 | 1.2942 | 0.02711 | -0.026 | 47.7388
9.5 | 1.3009 | 0.03183 | -0.0214 | 40.8702
10 | 1.2969 | 0.03787 | -0.018 | 34.2461
10.5 | 1.2961 | 0.04418 | -0.0157 | 29.3368
11 | 1.2858 | 0.05178 | -0.0146 | 24.832
11.5 | 1.2749 | 0.05981 | -0.0142 | 21.3158
12 | 1.2633 | 0.06834 | -0.0146 | 18.4855
12.5 | 1.2469 | 0.07774 | -0.0162 | 16.0394
13 | 1.2249 | 0.08819 | -0.0189 | 13.8893
13.5 | 1.1992 | 0.09974 | -0.023 | 12.0233
14 | 1.1701 | 0.11243 | -0.0286 | 10.4074
14.5 | 1.1401 | 0.12607 | -0.0357 | 9.0434

## 33. Re 750k Mach 0.00 (1)
BIGFOIL.COM POLAR EXPORT
clarkw
CLARK W |  |  |  | Cl Max: | 1.661 | at alpha= | 13.5 | deg
JavaFoil+Calcfoil stall+Eppler ext transition |  |  |  | L/D Max: | 105.453 | at alpha= | 3 | deg
Re: | 750000 |  |  | Cd Min: | 0.00678 | at alpha= | -0.5 | deg
Mach: | 0 |  |  | Cl=0 at alpha= | -3.6207 | deg
|  |  |  | @ Cl=0.1, Cd= | 0.0087862
|  |  |  | @ Cl=0.4, Cd= | 0.0068246
|  |  |  | @ Cl=0.6, Cd= | 0.0071424
alpha (deg) | Cl | Cd | Cm | Cl/Cd
-20 | -0.734 | 0.1851 | -0.021 | -3.967
-19.5 | -0.749 | 0.17504 | -0.021 | -4.279
-19 | -0.763 | 0.16705 | -0.021 | -4.566
-18.5 | -0.775 | 0.15944 | -0.022 | -4.858
-18 | -0.785 | 0.15161 | -0.022 | -5.177
-17.5 | -0.793 | 0.14481 | -0.023 | -5.477
-17 | -0.799 | 0.13707 | -0.023 | -5.828
-16.5 | -0.8 | 0.13134 | -0.023 | -6.089
-16 | -0.791 | 0.12382 | -0.024 | -6.392
-15.5 | -0.781 | 0.11802 | -0.024 | -6.62
-15 | -0.769 | 0.11186 | -0.025 | -6.876
-14.5 | -0.755 | 0.10553 | -0.025 | -7.152
-14 | -0.739 | 0.09898 | -0.025 | -7.462
-13.5 | -0.72 | 0.09388 | -0.026 | -7.67
-13 | -0.699 | 0.08884 | -0.026 | -7.873
-12.5 | -0.677 | 0.08425 | -0.027 | -8.034
-12 | -0.652 | 0.07951 | -0.027 | -8.2
-11.5 | -0.625 | 0.07543 | -0.027 | -8.286
-11 | -0.596 | 0.07073 | -0.028 | -8.43
-10.5 | -0.566 | 0.06737 | -0.029 | -8.395
-10 | -0.533 | 0.06285 | -0.029 | -8.477
-9.5 | -0.498 | 0.05908 | -0.03 | -8.436
-9 | -0.462 | 0.0555 | -0.03 | -8.332
-8.5 | -0.425 | 0.05228 | -0.03 | -8.122
-8 | -0.386 | 0.0496 | -0.031 | -7.775
-7.5 | -0.345 | 0.04722 | -0.032 | -7.312
-7 | -0.304 | 0.04464 | -0.032 | -6.803
-6.5 | -0.261 | 0.04223 | -0.033 | -6.182
-6 | -0.268 | 0.01002 | -0.07 | -26.711
-5.5 | -0.213 | 0.00971 | -0.07 | -21.932
-5 | -0.157 | 0.00945 | -0.071 | -16.639
-4.5 | -0.101 | 0.00934 | -0.072 | -10.782
-4 | -0.044 | 0.00913 | -0.073 | -4.782
-3.5 | 0.014 | 0.00901 | -0.074 | 1.551
-3 | 0.072 | 0.00882 | -0.075 | 8.168
-2.5 | 0.13 | 0.00875 | -0.076 | 14.904
-2 | 0.189 | 0.00755 | -0.077 | 25.041
-1.5 | 0.248 | 0.00748 | -0.078 | 33.157
-1 | 0.307 | 0.00681 | -0.078 | 45.029
-0.5 | 0.366 | 0.00678 | -0.079 | 53.896
0 | 0.427 | 0.00686 | -0.08 | 62.277
0.5 | 0.487 | 0.00695 | -0.081 | 70.044
1 | 0.546 | 0.00706 | -0.082 | 77.338
1.5 | 0.605 | 0.00715 | -0.083 | 84.523
2 | 0.664 | 0.00748 | -0.084 | 88.752
2.5 | 0.723 | 0.00711 | -0.084 | 101.709
3 | 0.782 | 0.00741 | -0.085 | 105.453
3.5 | 0.84 | 0.00903 | -0.086 | 92.994
4 | 0.898 | 0.00946 | -0.087 | 94.89
4.5 | 0.955 | 0.00994 | -0.088 | 96.133
5 | 1.012 | 0.01038 | -0.089 | 97.451
5.5 | 1.068 | 0.01083 | -0.089 | 98.612
6 | 1.123 | 0.01472 | -0.09 | 76.319
6.5 | 1.177 | 0.01519 | -0.091 | 77.528
7 | 1.231 | 0.01582 | -0.092 | 77.759
7.5 | 1.283 | 0.01647 | -0.093 | 77.871
8 | 1.333 | 0.01495 | -0.093 | 89.177
8.5 | 1.383 | 0.01558 | -0.094 | 88.747
9 | 1.43 | 0.01627 | -0.095 | 87.905
9.5 | 1.459 | 0.01974 | -0.095 | 73.909
10 | 1.496 | 0.02073 | -0.095 | 72.163
10.5 | 1.531 | 0.02165 | -0.095 | 70.723
11 | 1.566 | 0.02305 | -0.096 | 67.954
11.5 | 1.598 | 0.02437 | -0.096 | 65.573
12 | 1.627 | 0.02572 | -0.096 | 63.256
12.5 | 1.649 | 0.02743 | -0.097 | 60.1
13 | 1.659 | 0.02909 | -0.097 | 57.026
13.5 | 1.661 | 0.03125 | -0.097 | 53.155
14 | 1.656 | 0.03405 | -0.097 | 48.645
14.5 | 1.646 | 0.03716 | -0.097 | 44.287
15 | 1.629 | 0.04047 | -0.097 | 40.254
15.5 | 1.597 | 0.04693 | -0.095 | 34.034
16 | 1.57 | 0.05193 | -0.095 | 30.241
16.5 | 1.478 | 0.07795 | -0.087 | 18.965
17 | 1.454 | 0.08443 | -0.087 | 17.219
17.5 | 1.436 | 0.08583 | -0.088 | 16.729
18 | 1.382 | 0.1028 | -0.085 | 13.447
18.5 | 1.316 | 0.13038 | -0.078 | 10.096

## 34. Re 750k Mach 0.00 (2)
BIGFOIL.COM POLAR EXPORT
clarkw
CLARK W |  |  |  | Cl Max: | 1.5146 | at alpha= | 15 | deg
XFOIL ncrit=9 |  |  |  | L/D Max: | 108.107 | at alpha= | 3 | deg
Re: | 750000 |  |  | Cd Min: | 0.17934 | at alpha= | -16 | deg
Mach: | 0 |  |  | Cl=0 at alpha= | -3.6744 | deg
|  |  |  | @ Cl=0.1, Cd= | 0.0082807
|  |  |  | @ Cl=0.4, Cd= | 0.0071172
|  |  |  | @ Cl=0.6, Cd= | 0.0062055
alpha (deg) | Cl | Cd | Cm | Cl/Cd
-16 | -0.48 | 0.17934 | -0.0099 | -2.6765
-15.5 | -0.4788 | 0.16855 | -0.0165 | -2.8407
-15 | -0.4629 | 0.16228 | -0.0178 | -2.8525
-14.5 | -0.446 | 0.1572 | -0.0196 | -2.8372
-14 | -0.4321 | 0.15126 | -0.0221 | -2.8567
-13 | -0.4263 | 0.13325 | -0.0298 | -3.1992
-12.5 | -0.4107 | 0.12828 | -0.0311 | -3.2016
-12 | -0.3999 | 0.12218 | -0.0333 | -3.273
-11 | -0.754 | 0.03874 | -0.0796 | -19.4631
-10.5 | -0.7086 | 0.03485 | -0.0836 | -20.3329
-10 | -0.6596 | 0.0309 | -0.0875 | -21.3463
-9.5 | -0.6138 | 0.02598 | -0.0903 | -23.6259
-9 | -0.5594 | 0.02271 | -0.0925 | -24.6323
-8.5 | -0.4998 | 0.02018 | -0.0949 | -24.7671
-8 | -0.453 | 0.01717 | -0.0943 | -26.3832
-7.5 | -0.3991 | 0.01556 | -0.0943 | -25.6491
-7 | -0.3477 | 0.01429 | -0.0936 | -24.3317
-6.5 | -0.2968 | 0.01329 | -0.0925 | -22.3326
-6 | -0.2448 | 0.01231 | -0.0916 | -19.8863
-5.5 | -0.1919 | 0.01152 | -0.0908 | -16.658
-5 | -0.1407 | 0.01051 | -0.0898 | -13.3873
-4.5 | -0.0887 | 0.0098 | -0.0887 | -9.051
-4 | -0.0353 | 0.00933 | -0.088 | -3.7835
-3.5 | 0.0189 | 0.00895 | -0.0873 | 2.1117
-3 | 0.0729 | 0.00854 | -0.0866 | 8.5363
-2.5 | 0.1262 | 0.00803 | -0.086 | 15.7161
-2 | 0.18 | 0.00773 | -0.0854 | 23.2859
-1.5 | 0.2335 | 0.00744 | -0.0848 | 31.3844
-1 | 0.2873 | 0.00725 | -0.0842 | 39.6276
-0.5 | 0.3413 | 0.00716 | -0.0836 | 47.6676
0 | 0.395 | 0.00712 | -0.083 | 55.4775
0.5 | 0.4485 | 0.00709 | -0.0823 | 63.2581
1 | 0.5009 | 0.00708 | -0.0814 | 70.7486
1.5 | 0.5372 | 0.00593 | -0.077 | 90.5902
2 | 0.6147 | 0.00627 | -0.0812 | 98.0383
2.5 | 0.6997 | 0.00667 | -0.0877 | 104.9025
3 | 0.7654 | 0.00708 | -0.09 | 108.1073
4 | 0.8524 | 0.00792 | -0.085 | 107.6263
4.5 | 0.8961 | 0.00831 | -0.0826 | 107.8339
5 | 0.94 | 0.0087 | -0.0802 | 108.046
5.5 | 0.9832 | 0.00913 | -0.0777 | 107.6889
6.5 | 1.072 | 0.01003 | -0.0733 | 106.8794
7 | 1.1167 | 0.01056 | -0.0713 | 105.7481
7.5 | 1.1602 | 0.0112 | -0.0692 | 103.5893
8 | 1.1987 | 0.01221 | -0.0664 | 98.1736
8.5 | 1.2313 | 0.01362 | -0.0628 | 90.4038
9 | 1.2649 | 0.01488 | -0.0593 | 85.0067
9.5 | 1.2934 | 0.01625 | -0.055 | 79.5938
10 | 1.325 | 0.01743 | -0.0514 | 76.0184
10.5 | 1.3538 | 0.01881 | -0.0476 | 71.9724
11 | 1.3851 | 0.02004 | -0.0444 | 69.1168
11.5 | 1.4096 | 0.02173 | -0.0406 | 64.8688
12 | 1.4356 | 0.02339 | -0.0374 | 61.3767
12.5 | 1.4526 | 0.02578 | -0.0336 | 56.346
13 | 1.4749 | 0.02793 | -0.0308 | 52.807
13.5 | 1.4846 | 0.03122 | -0.0275 | 47.5529
14 | 1.4993 | 0.03431 | -0.0251 | 43.6986
14.5 | 1.5111 | 0.03787 | -0.0231 | 39.9023
15 | 1.5146 | 0.04247 | -0.0215 | 35.6628
15.5 | 1.5036 | 0.04904 | -0.0204 | 30.6607
16 | 1.506 | 0.05461 | -0.0203 | 27.5774
16.5 | 1.503 | 0.06115 | -0.0208 | 24.5789
17 | 1.4964 | 0.06851 | -0.0221 | 21.8421
17.5 | 1.4831 | 0.07708 | -0.0241 | 19.241
18 | 1.4603 | 0.08727 | -0.0269 | 16.7331
18.5 | 1.4368 | 0.0977 | -0.03 | 14.7062
19 | 1.4233 | 0.10702 | -0.0332 | 13.2994
19.5 | 1.4087 | 0.11661 | -0.0369 | 12.0804
20 | 1.3942 | 0.12638 | -0.041 | 11.0318

## 35. Re 750k Mach 0.10 (1)
BIGFOIL.COM POLAR EXPORT
clarkw
CLARK W |  |  |  | Cl Max: | 1.655 | at alpha= | 13 | deg
JavaFoil+Calcfoil stall+Eppler ext transition |  |  |  | L/D Max: | 105.87 | at alpha= | 3 | deg
Re: | 750000 |  |  | Cd Min: | 0.00677 | at alpha= | -1 | deg
Mach: | 0.1 |  |  | Cl=0 at alpha= | -3.6207 | deg
|  |  |  | @ Cl=0.1, Cd= | 0.0085361
|  |  |  | @ Cl=0.4, Cd= | 0.00687
|  |  |  | @ Cl=0.6, Cd= | 0.0071587
alpha (deg) | Cl | Cd | Cm | Cl/Cd
-20 | -0.694 | 0.19034 | -0.021 | -3.645
-19.5 | -0.712 | 0.18023 | -0.021 | -3.95
-19 | -0.729 | 0.17061 | -0.021 | -4.272
-18.5 | -0.744 | 0.16235 | -0.022 | -4.584
-18 | -0.758 | 0.1549 | -0.022 | -4.892
-17.5 | -0.769 | 0.14729 | -0.023 | -5.222
-17 | -0.778 | 0.13974 | -0.023 | -5.569
-16.5 | -0.782 | 0.13328 | -0.023 | -5.866
-16 | -0.776 | 0.12648 | -0.024 | -6.134
-15.5 | -0.768 | 0.11912 | -0.024 | -6.444
-15 | -0.758 | 0.11284 | -0.025 | -6.713
-14.5 | -0.745 | 0.10719 | -0.025 | -6.951
-14 | -0.73 | 0.10035 | -0.026 | -7.279
-13.5 | -0.714 | 0.09517 | -0.026 | -7.499
-13 | -0.694 | 0.08985 | -0.026 | -7.727
-12.5 | -0.673 | 0.08465 | -0.027 | -7.949
-12 | -0.649 | 0.07981 | -0.027 | -8.132
-11.5 | -0.623 | 0.07605 | -0.028 | -8.193
-11 | -0.595 | 0.07075 | -0.028 | -8.412
-10.5 | -0.565 | 0.06753 | -0.029 | -8.366
-10 | -0.533 | 0.06302 | -0.029 | -8.453
-9.5 | -0.499 | 0.05948 | -0.03 | -8.386
-9 | -0.463 | 0.05563 | -0.03 | -8.324
-8.5 | -0.425 | 0.05237 | -0.03 | -8.124
-8 | -0.387 | 0.04963 | -0.031 | -7.791
-7.5 | -0.346 | 0.04732 | -0.032 | -7.319
-7 | -0.305 | 0.04476 | -0.032 | -6.808
-6.5 | -0.262 | 0.04235 | -0.033 | -6.188
-6 | -0.269 | 0.01008 | -0.07 | -26.664
-5.5 | -0.214 | 0.00978 | -0.071 | -21.863
-5 | -0.158 | 0.00941 | -0.072 | -16.78
-4.5 | -0.101 | 0.00931 | -0.073 | -10.871
-4 | -0.044 | 0.0091 | -0.073 | -4.822
-3.5 | 0.014 | 0.00901 | -0.074 | 1.557
-3 | 0.072 | 0.00893 | -0.075 | 8.105
-2.5 | 0.131 | 0.0081 | -0.076 | 16.174
-2 | 0.19 | 0.00749 | -0.077 | 25.369
-1.5 | 0.249 | 0.00753 | -0.078 | 33.096
-1 | 0.308 | 0.00677 | -0.079 | 45.563
-0.5 | 0.367 | 0.00687 | -0.08 | 53.473
0 | 0.43 | 0.00687 | -0.081 | 62.555
0.5 | 0.489 | 0.00697 | -0.081 | 70.134
1 | 0.548 | 0.00702 | -0.082 | 78.169
1.5 | 0.608 | 0.00718 | -0.083 | 84.592
2 | 0.667 | 0.00755 | -0.084 | 88.399
2.5 | 0.726 | 0.00806 | -0.085 | 90.161
3 | 0.785 | 0.00742 | -0.086 | 105.87
3.5 | 0.844 | 0.00912 | -0.087 | 92.6
4 | 0.902 | 0.00955 | -0.087 | 94.441
4.5 | 0.96 | 0.00997 | -0.088 | 96.287
5 | 1.017 | 0.01042 | -0.089 | 97.546
5.5 | 1.073 | 0.01086 | -0.09 | 98.757
6 | 1.128 | 0.01468 | -0.091 | 76.868
6.5 | 1.183 | 0.01528 | -0.092 | 77.423
7 | 1.236 | 0.01593 | -0.092 | 77.582
7.5 | 1.288 | 0.01662 | -0.093 | 77.484
8 | 1.339 | 0.01506 | -0.094 | 88.884
8.5 | 1.388 | 0.01571 | -0.095 | 88.332
9 | 1.436 | 0.01893 | -0.096 | 75.822
9.5 | 1.462 | 0.01996 | -0.095 | 73.255
10 | 1.499 | 0.021 | -0.095 | 71.386
10.5 | 1.534 | 0.02197 | -0.096 | 69.824
11 | 1.568 | 0.02316 | -0.096 | 67.708
11.5 | 1.599 | 0.02474 | -0.097 | 64.634
12 | 1.627 | 0.02616 | -0.097 | 62.193
12.5 | 1.647 | 0.02798 | -0.097 | 58.87
13 | 1.655 | 0.02964 | -0.097 | 55.828
13.5 | 1.654 | 0.03206 | -0.097 | 51.594
14 | 1.645 | 0.03497 | -0.097 | 47.032
14.5 | 1.63 | 0.03842 | -0.097 | 42.427
15 | 1.608 | 0.04235 | -0.097 | 37.973
15.5 | 1.569 | 0.04996 | -0.095 | 31.4
16 | 1.535 | 0.0561 | -0.094 | 27.363
16.5 | 1.439 | 0.0854 | -0.085 | 16.849
17 | 1.435 | 0.08058 | -0.089 | 17.805
17.5 | 1.381 | 0.09639 | -0.086 | 14.329
18 | 1.295 | 0.13358 | -0.074 | 9.693

## 36. Re 750k Mach 0.10 (2)
BIGFOIL.COM POLAR EXPORT
clarkw
CLARK W |  |  |  | Cl Max: | 1.5039 | at alpha= | 14.5 | deg
XFOIL ncrit=9 |  |  |  | L/D Max: | 107.854 | at alpha= | 3 | deg
Re: | 750000 |  |  | Cd Min: | 0.16281 | at alpha= | -15 | deg
Mach: | 0.1 |  |  | Cl=0 at alpha= | -3.6722 | deg
|  |  |  | @ Cl=0.1, Cd= | 0.0083196
|  |  |  | @ Cl=0.4, Cd= | 0.0071483
|  |  |  | @ Cl=0.6, Cd= | 0.0062282
alpha (deg) | Cl | Cd | Cm | Cl/Cd
-15 | -0.4617 | 0.16281 | -0.018 | -2.8358
-14.5 | -0.4446 | 0.15773 | -0.0198 | -2.8187
-14 | -0.4305 | 0.15177 | -0.0222 | -2.8365
-13.5 | -0.4365 | 0.14004 | -0.0291 | -3.117
-13 | -0.4239 | 0.13387 | -0.03 | -3.1665
-12.5 | -0.408 | 0.12889 | -0.0313 | -3.1655
-12 | -0.397 | 0.12282 | -0.0334 | -3.2324
-11.5 | -0.418 | 0.10855 | -0.0407 | -3.8508
-11 | -0.4046 | 0.1042 | -0.0411 | -3.8829
-10.5 | -0.396 | 0.09929 | -0.0418 | -3.9883
-10 | -0.6506 | 0.03426 | -0.0873 | -18.9901
-9.5 | -0.6093 | 0.02758 | -0.0919 | -22.0921
-9 | -0.5599 | 0.02357 | -0.0937 | -23.7548
-8.5 | -0.498 | 0.02174 | -0.0962 | -22.9071
-8 | -0.4548 | 0.01763 | -0.0954 | -25.7969
-7.5 | -0.4016 | 0.01588 | -0.0952 | -25.2897
-7 | -0.3496 | 0.01451 | -0.0945 | -24.0937
-6.5 | -0.2987 | 0.01346 | -0.0933 | -22.1917
-6 | -0.2466 | 0.01245 | -0.0923 | -19.8072
-5.5 | -0.1935 | 0.01162 | -0.0915 | -16.6523
-5 | -0.1415 | 0.01062 | -0.0904 | -13.3239
-4.5 | -0.0895 | 0.00986 | -0.0893 | -9.0771
-4 | -0.0358 | 0.00937 | -0.0885 | -3.8207
-3.5 | 0.0188 | 0.00899 | -0.0878 | 2.0912
-3 | 0.0731 | 0.00856 | -0.0871 | 8.5397
-2.5 | 0.1268 | 0.00808 | -0.0864 | 15.6931
-2 | 0.1809 | 0.00775 | -0.0858 | 23.3419
-1.5 | 0.2348 | 0.00747 | -0.0852 | 31.4324
-1 | 0.2888 | 0.00727 | -0.0846 | 39.7249
-0.5 | 0.343 | 0.00717 | -0.084 | 47.8382
0 | 0.397 | 0.00715 | -0.0833 | 55.5245
0.5 | 0.4508 | 0.00712 | -0.0826 | 63.3146
1 | 0.5037 | 0.00711 | -0.0818 | 70.8439
1.5 | 0.5399 | 0.00596 | -0.0774 | 90.5872
2 | 0.6161 | 0.0063 | -0.0811 | 97.7937
2.5 | 0.7022 | 0.00671 | -0.0877 | 104.6498
3 | 0.769 | 0.00713 | -0.0902 | 107.8541
3.5 | 0.8128 | 0.00756 | -0.0877 | 107.5132
4 | 0.8565 | 0.00796 | -0.0852 | 107.6005
4.5 | 0.9 | 0.00837 | -0.0826 | 107.5269
5 | 0.9442 | 0.00876 | -0.0801 | 107.7854
5.5 | 0.9877 | 0.00919 | -0.0776 | 107.4755
6 | 1.0316 | 0.00965 | -0.0752 | 106.9016
6.5 | 1.077 | 0.0101 | -0.0731 | 106.6337
7 | 1.122 | 0.01063 | -0.071 | 105.5503
7.5 | 1.1652 | 0.01132 | -0.0688 | 102.9329
8 | 1.2032 | 0.01238 | -0.0658 | 97.189
8.5 | 1.2351 | 0.01384 | -0.0619 | 89.2413
9 | 1.2674 | 0.01513 | -0.0581 | 83.7673
9.5 | 1.2967 | 0.01646 | -0.0539 | 78.7789
10 | 1.3282 | 0.01769 | -0.0501 | 75.082
10.5 | 1.357 | 0.01909 | -0.0463 | 71.0843
11 | 1.3865 | 0.02048 | -0.0428 | 67.7002
11.5 | 1.4114 | 0.02222 | -0.0391 | 63.5194
12 | 1.4348 | 0.02413 | -0.0356 | 59.4613
12.5 | 1.4526 | 0.02656 | -0.0319 | 54.6913
13 | 1.4729 | 0.02896 | -0.029 | 50.8598
13.5 | 1.4782 | 0.03277 | -0.0257 | 45.1083
14 | 1.4945 | 0.03589 | -0.0236 | 41.6411
14.5 | 1.5039 | 0.03984 | -0.0217 | 37.7485
15 | 1.5018 | 0.04527 | -0.0203 | 33.1743
15.5 | 1.4936 | 0.05184 | -0.0197 | 28.8117
16 | 1.4923 | 0.05811 | -0.0199 | 25.6806
16.5 | 1.4867 | 0.06523 | -0.0209 | 22.7917
17 | 1.4778 | 0.07315 | -0.0225 | 20.2023
17.5 | 1.4617 | 0.08232 | -0.0249 | 17.7563
18 | 1.4368 | 0.09293 | -0.0279 | 15.4611
18.5 | 1.4181 | 0.10285 | -0.0311 | 13.788
19 | 1.4038 | 0.11241 | -0.0346 | 12.4882
19.5 | 1.3894 | 0.12212 | -0.0385 | 11.3773

## 37. Re 750k Mach 0.25 (1)
BIGFOIL.COM POLAR EXPORT
clarkw
CLARK W |  |  |  | Cl Max: | 1.624 | at alpha= | 12.5 | deg
JavaFoil+Calcfoil stall+Eppler ext transition |  |  |  | L/D Max: | 106.665 | at alpha= | 3 | deg
Re: | 750000 |  |  | Cd Min: | 0.00684 | at alpha= | 0 | deg
Mach: | 0.25 |  |  | Cl=0 at alpha= | -3.6186 | deg
|  |  |  | @ Cl=0.1, Cd= | 0.0086049
|  |  |  | @ Cl=0.4, Cd= | 0.006853
|  |  |  | @ Cl=0.6, Cd= | 0.0071813
alpha (deg) | Cl | Cd | Cm | Cl/Cd
-19.5 | -0.362 | 0.24775 | -0.023 | -1.461
-19 | -0.416 | 0.22247 | -0.022 | -1.869
-18.5 | -0.466 | 0.20266 | -0.023 | -2.299
-18 | -0.512 | 0.18919 | -0.023 | -2.708
-17.5 | -0.555 | 0.17394 | -0.023 | -3.191
-17 | -0.594 | 0.16548 | -0.023 | -3.587
-16.5 | -0.624 | 0.15395 | -0.024 | -4.05
-16 | -0.637 | 0.14165 | -0.024 | -4.5
-15.5 | -0.648 | 0.1324 | -0.024 | -4.895
-15 | -0.655 | 0.124 | -0.025 | -5.284
-14.5 | -0.659 | 0.11459 | -0.025 | -5.749
-14 | -0.659 | 0.10683 | -0.026 | -6.166
-13.5 | -0.655 | 0.10075 | -0.026 | -6.499
-13 | -0.647 | 0.0949 | -0.027 | -6.82
-12.5 | -0.636 | 0.08883 | -0.027 | -7.16
-12 | -0.621 | 0.08311 | -0.028 | -7.473
-11.5 | -0.603 | 0.0782 | -0.028 | -7.708
-11 | -0.581 | 0.07418 | -0.029 | -7.833
-10.5 | -0.556 | 0.06931 | -0.029 | -8.023
-10 | -0.528 | 0.06477 | -0.03 | -8.156
-9.5 | -0.498 | 0.06043 | -0.03 | -8.236
-9 | -0.464 | 0.05678 | -0.031 | -8.18
-8.5 | -0.429 | 0.05335 | -0.031 | -8.037
-8 | -0.391 | 0.05046 | -0.032 | -7.748
-7.5 | -0.351 | 0.04795 | -0.033 | -7.328
-7 | -0.31 | 0.04535 | -0.033 | -6.835
-6.5 | -0.267 | 0.04273 | -0.034 | -6.252
-6 | -0.223 | 0.04048 | -0.035 | -5.507
-5.5 | -0.219 | 0.00999 | -0.073 | -21.882
-5 | -0.162 | 0.00965 | -0.074 | -16.753
-4.5 | -0.104 | 0.00942 | -0.075 | -11.005
-4 | -0.045 | 0.00927 | -0.075 | -4.854
-3.5 | 0.014 | 0.00908 | -0.076 | 1.587
-3 | 0.074 | 0.00898 | -0.077 | 8.267
-2.5 | 0.135 | 0.0081 | -0.078 | 16.623
-2 | 0.195 | 0.00749 | -0.079 | 26.044
-1.5 | 0.256 | 0.0075 | -0.08 | 34.117
-1 | 0.317 | 0.00746 | -0.081 | 42.447
-0.5 | 0.378 | 0.00686 | -0.082 | 55.015
0 | 0.441 | 0.00684 | -0.083 | 64.53
0.5 | 0.502 | 0.007 | -0.084 | 71.743
1 | 0.563 | 0.00706 | -0.085 | 79.791
1.5 | 0.624 | 0.00726 | -0.085 | 86.024
2 | 0.685 | 0.00786 | -0.086 | 87.151
2.5 | 0.746 | 0.00808 | -0.087 | 92.403
3 | 0.807 | 0.00757 | -0.088 | 106.665
3.5 | 0.867 | 0.00939 | -0.089 | 92.375
4 | 0.927 | 0.00984 | -0.09 | 94.167
4.5 | 0.986 | 0.01026 | -0.091 | 96.068
5 | 1.044 | 0.01075 | -0.091 | 97.069
5.5 | 1.101 | 0.01123 | -0.092 | 97.996
6 | 1.157 | 0.01521 | -0.093 | 76.068
6.5 | 1.212 | 0.01587 | -0.094 | 76.395
7 | 1.266 | 0.01661 | -0.095 | 76.199
7.5 | 1.318 | 0.01742 | -0.096 | 75.663
8 | 1.368 | 0.01572 | -0.097 | 87.056
8.5 | 1.4 | 0.01922 | -0.096 | 72.86
9 | 1.44 | 0.02022 | -0.097 | 71.22
9.5 | 1.477 | 0.02135 | -0.097 | 69.185
10 | 1.512 | 0.0224 | -0.097 | 67.512
10.5 | 1.544 | 0.02369 | -0.098 | 65.179
11 | 1.572 | 0.02524 | -0.098 | 62.292
11.5 | 1.597 | 0.02707 | -0.098 | 58.971
12 | 1.615 | 0.02914 | -0.099 | 55.44
12.5 | 1.624 | 0.0314 | -0.099 | 51.717
13 | 1.61 | 0.03453 | -0.099 | 46.609
13.5 | 1.582 | 0.03848 | -0.098 | 41.106
14 | 1.523 | 0.04762 | -0.095 | 31.986
14.5 | 1.312 | 0.10554 | -0.051 | 12.435
15 | 1.285 | 0.11137 | -0.057 | 11.535
15.5 | 1.246 | 0.11938 | -0.06 | 10.441
16 | 1.207 | 0.12493 | -0.066 | 9.658
16.5 | 1.146 | 0.13596 | -0.064 | 8.427
17 | 1.079 | 0.14856 | -0.061 | 7.26
17.5 | 1.009 | 0.16319 | -0.06 | 6.18

## 38. Re 750k Mach 0.25 (2)
BIGFOIL.COM POLAR EXPORT
clarkw
CLARK W |  |  |  | Cl Max: | 1.4536 | at alpha= | 14 | deg
XFOIL ncrit=9 |  |  |  | L/D Max: | 106.788 | at alpha= | 5 | deg
Re: | 750000 |  |  | Cd Min: | 0.23709 | at alpha= | -20 | deg
Mach: | 0.25 |  |  | Cl=0 at alpha= | -3.6587 | deg
|  |  |  | @ Cl=0.1, Cd= | 0.0085467
|  |  |  | @ Cl=0.4, Cd= | 0.007256
|  |  |  | @ Cl=0.6, Cd= | 0.0066206
alpha (deg) | Cl | Cd | Cm | Cl/Cd
-20 | -0.6111 | 0.23709 | 0.0194 | -2.5775
-19.5 | -0.5963 | 0.22816 | 0.0134 | -2.6135
-19 | -0.5779 | 0.22177 | 0.0105 | -2.6059
-18.5 | -0.5592 | 0.21632 | 0.0073 | -2.5851
-18 | -0.5411 | 0.21023 | 0.0037 | -2.5738
-17.5 | -0.5288 | 0.20116 | -0.0022 | -2.6288
-17 | -0.5125 | 0.19395 | -0.0052 | -2.6424
-16.5 | -0.4937 | 0.1886 | -0.0076 | -2.6177
-16 | -0.4766 | 0.1826 | -0.0106 | -2.6101
-15.5 | -0.4701 | 0.17304 | -0.0167 | -2.7167
-15 | -0.4557 | 0.16569 | -0.019 | -2.7503
-14.5 | -0.4375 | 0.16048 | -0.0207 | -2.7262
-14 | -0.4224 | 0.15447 | -0.0232 | -2.7345
-13.5 | -0.4249 | 0.1438 | -0.0297 | -2.9548
-13 | -0.4118 | 0.13708 | -0.0309 | -3.0041
-12.5 | -0.395 | 0.13201 | -0.0321 | -2.9922
-12 | -0.3831 | 0.12597 | -0.0341 | -3.0412
-11.5 | -0.3939 | 0.11414 | -0.0411 | -3.451
-11 | -0.3855 | 0.10843 | -0.0412 | -3.5553
-10.5 | -0.3753 | 0.10367 | -0.0414 | -3.6201
-10 | -0.3744 | 0.09809 | -0.0417 | -3.8169
-9 | -0.5341 | 0.03362 | -0.0979 | -15.8864
-8.5 | -0.4992 | 0.02555 | -0.1024 | -19.5382
-8 | -0.4589 | 0.02101 | -0.1019 | -21.842
-7.5 | -0.4118 | 0.01799 | -0.1007 | -22.8905
-7 | -0.36 | 0.01602 | -0.0996 | -22.4719
-6.5 | -0.3085 | 0.0145 | -0.098 | -21.2759
-6 | -0.2557 | 0.01327 | -0.0965 | -19.269
-5.5 | -0.2015 | 0.0122 | -0.0952 | -16.5164
-5 | -0.1464 | 0.01136 | -0.0941 | -12.8873
-4.5 | -0.0939 | 0.01022 | -0.0926 | -9.1879
-4 | -0.0385 | 0.00962 | -0.0916 | -4.0021
-3.5 | 0.0179 | 0.00917 | -0.0907 | 1.952
-3 | 0.0742 | 0.00873 | -0.0899 | 8.4994
-2.5 | 0.1305 | 0.00833 | -0.0891 | 15.6663
-2 | 0.1859 | 0.0079 | -0.0883 | 23.5316
-1.5 | 0.2416 | 0.00762 | -0.0876 | 31.706
-1 | 0.297 | 0.0074 | -0.0869 | 40.1351
-0.5 | 0.3527 | 0.00729 | -0.0861 | 48.3813
0 | 0.4083 | 0.00725 | -0.0854 | 56.3172
0.5 | 0.4636 | 0.00727 | -0.0845 | 63.7689
1 | 0.5178 | 0.00729 | -0.0835 | 71.0288
1.5 | 0.5657 | 0.00678 | -0.0816 | 83.4366
2 | 0.6281 | 0.00649 | -0.0816 | 96.7797
2.5 | 0.7148 | 0.00697 | -0.0877 | 102.5538
3 | 0.7885 | 0.00744 | -0.0913 | 105.9812
3.5 | 0.8333 | 0.00785 | -0.0885 | 106.1529
4 | 0.8778 | 0.00826 | -0.0856 | 106.2712
4.5 | 0.9224 | 0.00867 | -0.0826 | 106.3899
5 | 0.9675 | 0.00906 | -0.0798 | 106.7881
5.5 | 1.0117 | 0.00953 | -0.0768 | 106.1595
6 | 1.0573 | 0.01 | -0.0741 | 105.73
6.5 | 1.104 | 0.0105 | -0.0717 | 105.1429
7 | 1.1496 | 0.01111 | -0.0691 | 103.4743
7.5 | 1.1917 | 0.01197 | -0.066 | 99.5572
8 | 1.2233 | 0.01347 | -0.0615 | 90.8166
8.5 | 1.2532 | 0.01487 | -0.0566 | 84.2771
9 | 1.2811 | 0.01642 | -0.0516 | 78.0207
9.5 | 1.3104 | 0.01794 | -0.047 | 73.0435
10 | 1.3401 | 0.01949 | -0.0428 | 68.7583
10.5 | 1.369 | 0.02115 | -0.0388 | 64.7281
11 | 1.39 | 0.02341 | -0.0344 | 59.3763
11.5 | 1.4133 | 0.02567 | -0.0307 | 55.0565
12 | 1.4261 | 0.02889 | -0.0268 | 49.3631
12.5 | 1.442 | 0.03213 | -0.0237 | 44.8802
13 | 1.4435 | 0.03686 | -0.0208 | 39.1617
13.5 | 1.4504 | 0.04149 | -0.0189 | 34.9578
14 | 1.4536 | 0.04688 | -0.0177 | 31.0068
14.5 | 1.4487 | 0.05354 | -0.0174 | 27.0583
15 | 1.4304 | 0.06221 | -0.0181 | 22.9931
15.5 | 1.422 | 0.07017 | -0.0194 | 20.2651
16 | 1.4088 | 0.079 | -0.0213 | 17.8329
16.5 | 1.3942 | 0.08831 | -0.0238 | 15.7876
17 | 1.3786 | 0.09797 | -0.0268 | 14.0717
17.5 | 1.3614 | 0.10809 | -0.0305 | 12.5951
18 | 1.3392 | 0.11892 | -0.0346 | 11.2614
18.5 | 1.3239 | 0.1294 | -0.0392 | 10.2311
19 | 1.307 | 0.1404 | -0.0447 | 9.3091

## 39. Re 750k Mach 0.50 (1)
BIGFOIL.COM POLAR EXPORT
clarkw
CLARK W |  |  |  | Cl Max: | 1.425 | at alpha= | 8.5 | deg
JavaFoil+Calcfoil stall+Eppler ext transition |  |  |  | L/D Max: | 116.459 | at alpha= | 5 | deg
Re: | 750000 |  |  | Cd Min: | 0.00698 | at alpha= | -0.5 | deg
Mach: | 0.5 |  |  | Cl=0 at alpha= | -3.6212 | deg
|  |  |  | @ Cl=0.1, Cd= | 0.0091234
|  |  |  | @ Cl=0.4, Cd= | 0.0071515
|  |  |  | @ Cl=0.6, Cd= | 0.0072662
alpha (deg) | Cl | Cd | Cm | Cl/Cd
-20 | -0.867 | 0.19806 | -0.031 | -4.377
-19.5 | -0.841 | 0.19028 | -0.031 | -4.421
-19 | -0.815 | 0.19295 | -0.031 | -4.226
-18.5 | -0.79 | 0.1909 | -0.032 | -4.139
-18 | -0.765 | 0.18376 | -0.032 | -4.161
-17.5 | -0.739 | 0.17978 | -0.033 | -4.111
-17 | -0.714 | 0.16349 | -0.034 | -4.366
-16.5 | -0.689 | 0.16738 | -0.035 | -4.117
-16 | -0.661 | 0.16136 | -0.034 | -4.097
-15.5 | -0.634 | 0.15691 | -0.033 | -4.041
-15 | -0.608 | 0.14318 | -0.033 | -4.245
-14.5 | -0.581 | 0.13695 | -0.033 | -4.245
-14 | -0.555 | 0.13357 | -0.033 | -4.157
-13.5 | -0.529 | 0.12777 | -0.034 | -4.141
-13 | -0.503 | 0.12525 | -0.034 | -4.015
-12.5 | -0.477 | 0.12085 | -0.034 | -3.944
-12 | -0.449 | 0.12215 | -0.032 | -3.676
-11.5 | -0.422 | 0.11418 | -0.031 | -3.697
-11 | -0.396 | 0.11195 | -0.031 | -3.536
-10.5 | -0.369 | 0.1088 | -0.032 | -3.395
-10 | -0.343 | 0.08759 | -0.033 | -3.918
-9.5 | -0.317 | 0.08587 | -0.034 | -3.688
-9 | -0.29 | 0.08374 | -0.035 | -3.464
-8.5 | -0.263 | 0.08049 | -0.035 | -3.272
-8 | -0.237 | 0.07821 | -0.036 | -3.025
-7.5 | -0.302 | 0.05722 | -0.034 | -5.278
-7 | -0.301 | 0.05051 | -0.035 | -5.956
-6.5 | -0.273 | 0.04648 | -0.036 | -5.875
-6 | -0.235 | 0.04313 | -0.037 | -5.445
-5.5 | -0.191 | 0.04035 | -0.038 | -4.725
-5 | -0.143 | 0.03797 | -0.039 | -3.761
-4.5 | -0.092 | 0.03599 | -0.04 | -2.568
-4 | -0.05 | 0.00988 | -0.084 | -5.024
-3.5 | 0.016 | 0.00964 | -0.085 | 1.655
-3 | 0.083 | 0.0094 | -0.086 | 8.781
-2.5 | 0.15 | 0.00831 | -0.087 | 18.031
-2 | 0.218 | 0.00754 | -0.088 | 28.876
-1.5 | 0.286 | 0.00744 | -0.09 | 38.378
-1 | 0.354 | 0.00751 | -0.091 | 47.085
-0.5 | 0.422 | 0.00698 | -0.092 | 60.409
0 | 0.493 | 0.00705 | -0.093 | 69.961
0.5 | 0.561 | 0.00714 | -0.094 | 78.611
1 | 0.629 | 0.00736 | -0.095 | 85.471
1.5 | 0.697 | 0.00805 | -0.096 | 86.665
2 | 0.765 | 0.00828 | -0.097 | 92.482
2.5 | 0.833 | 0.00859 | -0.098 | 97.004
3 | 0.901 | 0.0089 | -0.099 | 101.155
3.5 | 0.968 | 0.0106 | -0.099 | 91.341
4 | 1.033 | 0.01113 | -0.1 | 92.801
4.5 | 1.097 | 0.01173 | -0.101 | 93.491
5 | 1.159 | 0.00995 | -0.102 | 116.459
5.5 | 1.219 | 0.01706 | -0.103 | 71.488
6 | 1.26 | 0.01816 | -0.103 | 69.352
6.5 | 1.308 | 0.01936 | -0.103 | 67.586
7 | 1.351 | 0.02078 | -0.104 | 65.007
7.5 | 1.387 | 0.02215 | -0.104 | 62.616
8 | 1.413 | 0.02389 | -0.105 | 59.145
8.5 | 1.425 | 0.02612 | -0.105 | 54.553
9 | 1.414 | 0.02832 | -0.105 | 49.938
9.5 | 1.149 | 0.06582 | -0.052 | 17.461
10 | 1.02 | 0.07542 | -0.05 | 13.528
10.5 | 0.772 | 0.09375 | -0.05 | 8.232
11 | 0.798 | 0.11373 | -0.049 | 7.02
11.5 | 0.826 | 0.11619 | -0.05 | 7.105
12 | 0.853 | 0.12187 | -0.052 | 6.998
12.5 | 0.881 | 0.12758 | -0.055 | 6.907
13 | 0.91 | 0.14156 | -0.059 | 6.429
13.5 | 0.937 | 0.14344 | -0.06 | 6.533

## 40. Re 750k Mach 0.50 (2)
BIGFOIL.COM POLAR EXPORT
clarkw
CLARK W |  |  |  | Cl Max: | 1.3484 | at alpha= | 10 | deg
XFOIL ncrit=9 |  |  |  | L/D Max: | 101.055 | at alpha= | 4.5 | deg
Re: | 750000 |  |  | Cd Min: | 0.25659 | at alpha= | -20 | deg
Mach: | 0.5 |  |  | Cl=0 at alpha= | -3.6136 | deg
|  |  |  | @ Cl=0.1, Cd= | 0.0094406
|  |  |  | @ Cl=0.4, Cd= | 0.0078272
|  |  |  | @ Cl=0.6, Cd= | 0.007964
alpha (deg) | Cl | Cd | Cm | Cl/Cd
-20 | -0.6476 | 0.25659 | 0.0218 | -2.5239
-19.5 | -0.6269 | 0.2476 | 0.0156 | -2.5319
-19 | -0.6043 | 0.24008 | 0.0119 | -2.5171
-18.5 | -0.5817 | 0.23313 | 0.0077 | -2.4952
-18 | -0.5596 | 0.22562 | 0.0033 | -2.4803
-17.5 | -0.54 | 0.21659 | -0.0024 | -2.4932
-17 | -0.5196 | 0.20862 | -0.0064 | -2.4907
-16.5 | -0.4974 | 0.20203 | -0.0096 | -2.462
-16 | -0.4763 | 0.19488 | -0.0134 | -2.4441
-15.5 | -0.46 | 0.18597 | -0.0189 | -2.4735
-15 | -0.442 | 0.17804 | -0.0223 | -2.4826
-14.5 | -0.4208 | 0.17185 | -0.0246 | -2.4486
-14 | -0.4022 | 0.16496 | -0.0277 | -2.4382
-13.5 | -0.3943 | 0.15589 | -0.0336 | -2.5293
-13 | -0.3759 | 0.14888 | -0.0349 | -2.5249
-12.5 | -0.3581 | 0.14296 | -0.0364 | -2.5049
-12 | -0.3447 | 0.13639 | -0.0385 | -2.5273
-11.5 | -0.3486 | 0.1274 | -0.0436 | -2.7363
-11 | -0.3334 | 0.12197 | -0.0422 | -2.7335
-10.5 | -0.3254 | 0.11693 | -0.0415 | -2.7829
-10 | -0.3271 | 0.11169 | -0.0403 | -2.9286
-9.5 | -0.3268 | 0.10079 | -0.0489 | -3.2424
-9 | -0.2912 | 0.09482 | -0.0532 | -3.0711
-8.5 | -0.2645 | 0.08685 | -0.0608 | -3.0455
-7.5 | -0.239 | 0.06324 | -0.0851 | -3.7793
-7 | -0.2401 | 0.05258 | -0.0969 | -4.5664
-6.5 | -0.26 | 0.03542 | -0.1123 | -7.3405
-6 | -0.2627 | 0.02227 | -0.1169 | -11.7961
-5.5 | -0.2234 | 0.0173 | -0.1144 | -12.9133
-5 | -0.169 | 0.01452 | -0.1115 | -11.6391
-4.5 | -0.1097 | 0.01263 | -0.1087 | -8.6857
-4 | -0.049 | 0.01116 | -0.1062 | -4.3907
-3.5 | 0.0144 | 0.01028 | -0.1042 | 1.4008
-3 | 0.0786 | 0.00962 | -0.1025 | 8.1705
-2.5 | 0.143 | 0.00908 | -0.1009 | 15.7489
-2 | 0.2072 | 0.00868 | -0.0995 | 23.871
-1.5 | 0.2701 | 0.00827 | -0.0981 | 32.6602
-1 | 0.3327 | 0.00801 | -0.0967 | 41.5356
-0.5 | 0.3942 | 0.00783 | -0.0952 | 50.3448
0 | 0.4555 | 0.0078 | -0.0936 | 58.3974
1 | 0.575 | 0.00808 | -0.0899 | 71.1634
2 | 0.6763 | 0.00761 | -0.0832 | 88.8699
3 | 0.8654 | 0.00863 | -0.0934 | 100.2781
3.5 | 0.9119 | 0.00906 | -0.0887 | 100.6512
4 | 0.9578 | 0.00951 | -0.0837 | 100.715
4.5 | 1.0055 | 0.00995 | -0.0789 | 101.0553
5 | 1.0541 | 0.01045 | -0.0743 | 100.8708
5.5 | 1.1024 | 0.01104 | -0.0695 | 99.8551
6 | 1.1493 | 0.01171 | -0.0644 | 98.1469
6.5 | 1.1965 | 0.01253 | -0.0595 | 95.4908
7 | 1.2373 | 0.01379 | -0.0538 | 89.7244
7.5 | 1.2592 | 0.01613 | -0.0464 | 78.0657
8 | 1.2826 | 0.01864 | -0.0398 | 68.809
8.5 | 1.3067 | 0.02138 | -0.0338 | 61.1179
9 | 1.3272 | 0.02465 | -0.0283 | 53.8418
9.5 | 1.3412 | 0.0287 | -0.0235 | 46.7317
10 | 1.3484 | 0.0337 | -0.0194 | 40.0119
10.5 | 1.3452 | 0.04003 | -0.0167 | 33.6048
11 | 1.3376 | 0.04728 | -0.015 | 28.291
11.5 | 1.3257 | 0.0554 | -0.0146 | 23.9296
12 | 1.3089 | 0.06442 | -0.0152 | 20.3182
12.5 | 1.288 | 0.07418 | -0.0167 | 17.3632
13 | 1.2668 | 0.08436 | -0.0189 | 15.0166
13.5 | 1.2425 | 0.09537 | -0.0223 | 13.0282
14 | 1.217 | 0.10709 | -0.0269 | 11.3643
14.5 | 1.1915 | 0.11933 | -0.0324 | 9.9849
15 | 1.1666 | 0.13222 | -0.0391 | 8.8232

## 41. Re 1M Mach 0.00 (1)
BIGFOIL.COM POLAR EXPORT
clarkw
CLARK W |  |  |  | Cl Max: | 1.669 | at alpha= | 13.5 | deg
JavaFoil+Calcfoil stall+Eppler ext transition |  |  |  | L/D Max: | 122.204 | at alpha= | 5.5 | deg
Re: | 1000000 |  |  | Cd Min: | 0.00647 | at alpha= | -1 | deg
Mach: | 0 |  |  | Cl=0 at alpha= | -3.6207 | deg
|  |  |  | @ Cl=0.1, Cd= | 0.0083962
|  |  |  | @ Cl=0.4, Cd= | 0.0065634
|  |  |  | @ Cl=0.6, Cd= | 0.0069797
alpha (deg) | Cl | Cd | Cm | Cl/Cd
-20 | -0.734 | 0.17855 | -0.021 | -4.113
-19.5 | -0.749 | 0.16997 | -0.021 | -4.408
-19 | -0.763 | 0.16325 | -0.022 | -4.673
-18.5 | -0.775 | 0.15494 | -0.022 | -5
-18 | -0.785 | 0.14797 | -0.022 | -5.306
-17.5 | -0.793 | 0.14081 | -0.023 | -5.634
-17 | -0.799 | 0.13392 | -0.023 | -5.967
-16.5 | -0.8 | 0.12796 | -0.024 | -6.251
-16 | -0.792 | 0.1203 | -0.024 | -6.58
-15.5 | -0.781 | 0.11514 | -0.024 | -6.787
-15 | -0.769 | 0.1088 | -0.025 | -7.072
-14.5 | -0.755 | 0.10307 | -0.025 | -7.324
-14 | -0.739 | 0.09697 | -0.026 | -7.619
-13.5 | -0.72 | 0.09214 | -0.026 | -7.817
-13 | -0.7 | 0.08695 | -0.027 | -8.047
-12.5 | -0.677 | 0.08226 | -0.027 | -8.231
-12 | -0.652 | 0.07775 | -0.027 | -8.388
-11.5 | -0.625 | 0.074 | -0.028 | -8.449
-11 | -0.596 | 0.06936 | -0.028 | -8.599
-10.5 | -0.566 | 0.06553 | -0.029 | -8.633
-10 | -0.533 | 0.06168 | -0.029 | -8.641
-9.5 | -0.499 | 0.05812 | -0.03 | -8.58
-9 | -0.463 | 0.05439 | -0.031 | -8.506
-8.5 | -0.425 | 0.05152 | -0.031 | -8.246
-8 | -0.386 | 0.04876 | -0.032 | -7.913
-7.5 | -0.425 | 0.01042 | -0.067 | -40.793
-7 | -0.374 | 0.01008 | -0.068 | -37.079
-6.5 | -0.321 | 0.00976 | -0.069 | -32.924
-6 | -0.268 | 0.00948 | -0.07 | -28.245
-5.5 | -0.213 | 0.00925 | -0.07 | -23.008
-5 | -0.157 | 0.00897 | -0.071 | -17.533
-4.5 | -0.101 | 0.0088 | -0.072 | -11.454
-4 | -0.044 | 0.00873 | -0.073 | -4.999
-3.5 | 0.014 | 0.00854 | -0.074 | 1.635
-3 | 0.072 | 0.00843 | -0.075 | 8.542
-2.5 | 0.13 | 0.00836 | -0.076 | 15.6
-2 | 0.189 | 0.00721 | -0.077 | 26.208
-1.5 | 0.248 | 0.00713 | -0.078 | 34.75
-1 | 0.307 | 0.00647 | -0.078 | 47.413
-0.5 | 0.366 | 0.00653 | -0.079 | 56.018
0 | 0.427 | 0.00659 | -0.08 | 64.898
0.5 | 0.487 | 0.00662 | -0.081 | 73.505
1 | 0.546 | 0.00676 | -0.082 | 80.708
1.5 | 0.605 | 0.007 | -0.083 | 86.428
2 | 0.664 | 0.00751 | -0.084 | 88.39
2.5 | 0.723 | 0.00679 | -0.084 | 106.471
3 | 0.782 | 0.00707 | -0.085 | 110.544
3.5 | 0.84 | 0.00863 | -0.086 | 97.401
4 | 0.898 | 0.00899 | -0.087 | 99.833
4.5 | 0.955 | 0.00938 | -0.088 | 101.824
5 | 1.012 | 0.00981 | -0.089 | 103.178
5.5 | 1.068 | 0.00874 | -0.089 | 122.204
6 | 1.123 | 0.01396 | -0.09 | 80.466
6.5 | 1.177 | 0.01442 | -0.091 | 81.64
7 | 1.231 | 0.01501 | -0.092 | 81.966
7.5 | 1.283 | 0.01566 | -0.093 | 81.904
8 | 1.333 | 0.01418 | -0.093 | 94.046
8.5 | 1.383 | 0.01477 | -0.094 | 93.625
9 | 1.43 | 0.01541 | -0.095 | 92.82
9.5 | 1.476 | 0.01603 | -0.096 | 92.136
10 | 1.502 | 0.01952 | -0.095 | 76.922
10.5 | 1.537 | 0.02037 | -0.096 | 75.448
11 | 1.57 | 0.02167 | -0.096 | 72.464
11.5 | 1.602 | 0.02286 | -0.096 | 70.094
12 | 1.632 | 0.02414 | -0.097 | 67.61
12.5 | 1.654 | 0.02565 | -0.097 | 64.481
13 | 1.665 | 0.02711 | -0.097 | 61.411
13.5 | 1.669 | 0.0291 | -0.098 | 57.353
14 | 1.666 | 0.03123 | -0.098 | 53.361
14.5 | 1.656 | 0.03396 | -0.098 | 48.76
15 | 1.642 | 0.03671 | -0.098 | 44.728
15.5 | 1.618 | 0.04111 | -0.097 | 39.353
16 | 1.594 | 0.04472 | -0.097 | 35.646
16.5 | 1.552 | 0.05264 | -0.096 | 29.489
17 | 1.5 | 0.06511 | -0.093 | 23.035
17.5 | 1.469 | 0.0702 | -0.093 | 20.919
18 | 1.413 | 0.08553 | -0.09 | 16.518
18.5 | 1.349 | 0.10804 | -0.085 | 12.49

## 42. Re 1M Mach 0.00 (2)
BIGFOIL.COM POLAR EXPORT
clarkw
CLARK W |  |  |  | Cl Max: | 1.5776 | at alpha= | 15.5 | deg
XFOIL ncrit=9 |  |  |  | L/D Max: | 116.118 | at alpha= | 4.5 | deg
Re: | 1000000 |  |  | Cd Min: | 0.15758 | at alpha= | -16.5 | deg
Mach: | 0 |  |  | Cl=0 at alpha= | -3.6512 | deg
|  |  |  | @ Cl=0.1, Cd= | 0.0078194
|  |  |  | @ Cl=0.4, Cd= | 0.0066444
|  |  |  | @ Cl=0.6, Cd= | 0.005811
alpha (deg) | Cl | Cd | Cm | Cl/Cd
-16.5 | -0.3288 | 0.15758 | -0.029 | -2.0866
-16 | -0.3166 | 0.15476 | -0.03 | -2.0457
-15.5 | -0.3085 | 0.15181 | -0.0313 | -2.0321
-15 | -0.322 | 0.1462 | -0.0345 | -2.2025
-14.5 | -0.3222 | 0.13975 | -0.0362 | -2.3055
-14 | -0.3078 | 0.13643 | -0.0366 | -2.2561
-13.5 | -0.2982 | 0.13232 | -0.0373 | -2.2536
-12 | -0.8419 | 0.03966 | -0.078 | -21.2279
-11.5 | -0.8036 | 0.03413 | -0.0842 | -23.5453
-11 | -0.7641 | 0.02935 | -0.0875 | -26.0341
-10.5 | -0.7131 | 0.02592 | -0.0905 | -27.5116
-10 | -0.6509 | 0.02438 | -0.0937 | -26.6981
-9.5 | -0.6106 | 0.01952 | -0.094 | -31.2807
-9 | -0.5528 | 0.01783 | -0.0955 | -31.0039
-8.5 | -0.5031 | 0.01662 | -0.0948 | -30.2708
-8 | -0.4528 | 0.01525 | -0.094 | -29.6918
-7.5 | -0.402 | 0.01407 | -0.0931 | -28.5714
-7 | -0.3517 | 0.01317 | -0.092 | -26.7046
-6.5 | -0.3016 | 0.01197 | -0.0909 | -25.1963
-6 | -0.251 | 0.01086 | -0.0899 | -23.1123
-5.5 | -0.1983 | 0.01015 | -0.0892 | -19.5369
-5 | -0.1453 | 0.00958 | -0.0884 | -15.167
-4.5 | -0.0919 | 0.00911 | -0.0876 | -10.0878
-4 | -0.0376 | 0.00875 | -0.0871 | -4.2971
-3.5 | 0.0163 | 0.00827 | -0.0864 | 1.971
-3 | 0.071 | 0.00799 | -0.0859 | 8.8861
-2.5 | 0.1254 | 0.00767 | -0.0854 | 16.3494
-2 | 0.1788 | 0.00725 | -0.0848 | 24.6621
-1.5 | 0.2327 | 0.007 | -0.0843 | 33.2429
-1 | 0.2863 | 0.00678 | -0.0837 | 42.2271
-0.5 | 0.34 | 0.00669 | -0.0831 | 50.8221
0 | 0.3941 | 0.00664 | -0.0826 | 59.3524
0.5 | 0.4476 | 0.00668 | -0.0819 | 67.006
1 | 0.5006 | 0.00674 | -0.0812 | 74.273
1.5 | 0.5526 | 0.00676 | -0.0803 | 81.7456
2 | 0.5916 | 0.00576 | -0.0764 | 102.7083
2.5 | 0.664 | 0.0062 | -0.0799 | 107.0968
3 | 0.7402 | 0.00667 | -0.0846 | 110.9745
3.5 | 0.8138 | 0.00712 | -0.0887 | 114.2978
4 | 0.8587 | 0.00745 | -0.0865 | 115.2617
4.5 | 0.9034 | 0.00778 | -0.0843 | 116.1183
5 | 0.9468 | 0.00818 | -0.0817 | 115.7457
5.5 | 0.9898 | 0.00861 | -0.0792 | 114.9593
6 | 1.0346 | 0.00897 | -0.077 | 115.34
6.5 | 1.0786 | 0.00944 | -0.0748 | 114.2585
7 | 1.1227 | 0.00998 | -0.0726 | 112.495
7.5 | 1.1649 | 0.01072 | -0.0703 | 108.666
8 | 1.2 | 0.01198 | -0.067 | 100.1669
8.5 | 1.2376 | 0.01308 | -0.0641 | 94.6177
9 | 1.2731 | 0.01427 | -0.0609 | 89.2151
9.5 | 1.3067 | 0.01536 | -0.0574 | 85.0716
10 | 1.3403 | 0.0164 | -0.0539 | 81.7256
10.5 | 1.3747 | 0.01739 | -0.0508 | 79.0512
11 | 1.4066 | 0.01855 | -0.0475 | 75.8275
11.5 | 1.4348 | 0.01995 | -0.044 | 71.9198
12 | 1.4637 | 0.02135 | -0.0409 | 68.5574
12.5 | 1.4884 | 0.02308 | -0.0375 | 64.4887
13 | 1.5111 | 0.02504 | -0.0344 | 60.3474
13.5 | 1.5333 | 0.02715 | -0.0315 | 56.4751
14 | 1.5426 | 0.03042 | -0.0281 | 50.7101
14.5 | 1.5603 | 0.0332 | -0.0259 | 46.997
15 | 1.573 | 0.03659 | -0.0239 | 42.9899
15.5 | 1.5776 | 0.04096 | -0.0221 | 38.5156
16 | 1.5705 | 0.047 | -0.0209 | 33.4149
16.5 | 1.5728 | 0.05242 | -0.0206 | 30.0038
17 | 1.5685 | 0.059 | -0.021 | 26.5847
17.5 | 1.5589 | 0.06662 | -0.0221 | 23.3999
18 | 1.5438 | 0.07535 | -0.0241 | 20.4884
18.5 | 1.5219 | 0.08539 | -0.0269 | 17.8229
19 | 1.493 | 0.09676 | -0.0305 | 15.4299
19.5 | 1.4593 | 0.10916 | -0.0349 | 13.3684
20 | 1.4369 | 0.11998 | -0.0392 | 11.9762

## 43. Re 1M Mach 0.10 (1)
BIGFOIL.COM POLAR EXPORT
clarkw
CLARK W |  |  |  | Cl Max: | 1.662 | at alpha= | 13.5 | deg
JavaFoil+Calcfoil stall+Eppler ext transition |  |  |  | L/D Max: | 121.886 | at alpha= | 5.5 | deg
Re: | 1000000 |  |  | Cd Min: | 0.00648 | at alpha= | -1 | deg
Mach: | 0.1 |  |  | Cl=0 at alpha= | -3.6207 | deg
|  |  |  | @ Cl=0.1, Cd= | 0.0081131
|  |  |  | @ Cl=0.4, Cd= | 0.0065697
|  |  |  | @ Cl=0.6, Cd= | 0.007
alpha (deg) | Cl | Cd | Cm | Cl/Cd
-20 | -0.694 | 0.18238 | -0.021 | -3.805
-19.5 | -0.712 | 0.1739 | -0.021 | -4.094
-19 | -0.729 | 0.16585 | -0.022 | -4.395
-18.5 | -0.744 | 0.15705 | -0.022 | -4.74
-18 | -0.758 | 0.15026 | -0.022 | -5.044
-17.5 | -0.769 | 0.14224 | -0.023 | -5.409
-17 | -0.778 | 0.13604 | -0.023 | -5.722
-16.5 | -0.782 | 0.12908 | -0.023 | -6.058
-16 | -0.776 | 0.12206 | -0.024 | -6.358
-15.5 | -0.768 | 0.1165 | -0.024 | -6.591
-15 | -0.758 | 0.11 | -0.025 | -6.888
-14.5 | -0.745 | 0.10421 | -0.025 | -7.152
-14 | -0.731 | 0.09784 | -0.026 | -7.468
-13.5 | -0.714 | 0.0925 | -0.026 | -7.716
-13 | -0.694 | 0.08759 | -0.027 | -7.928
-12.5 | -0.673 | 0.08275 | -0.027 | -8.133
-12 | -0.649 | 0.07814 | -0.027 | -8.308
-11.5 | -0.623 | 0.07434 | -0.028 | -8.383
-11 | -0.595 | 0.06954 | -0.029 | -8.562
-10.5 | -0.565 | 0.06575 | -0.029 | -8.595
-10 | -0.533 | 0.0619 | -0.029 | -8.609
-9.5 | -0.499 | 0.05831 | -0.03 | -8.558
-9 | -0.463 | 0.05454 | -0.031 | -8.494
-8.5 | -0.426 | 0.05163 | -0.031 | -8.244
-8 | -0.387 | 0.04883 | -0.032 | -7.924
-7.5 | -0.347 | 0.04657 | -0.032 | -7.441
-7 | -0.375 | 0.01016 | -0.068 | -36.936
-6.5 | -0.323 | 0.00983 | -0.069 | -32.805
-6 | -0.269 | 0.00954 | -0.07 | -28.171
-5.5 | -0.214 | 0.00925 | -0.071 | -23.102
-5 | -0.158 | 0.00897 | -0.072 | -17.6
-4.5 | -0.101 | 0.00877 | -0.073 | -11.545
-4 | -0.044 | 0.00869 | -0.073 | -5.047
-3.5 | 0.014 | 0.00859 | -0.074 | 1.633
-3 | 0.072 | 0.00845 | -0.075 | 8.565
-2.5 | 0.131 | 0.00774 | -0.076 | 16.928
-2 | 0.19 | 0.00716 | -0.077 | 26.53
-1.5 | 0.249 | 0.00712 | -0.078 | 34.988
-1 | 0.308 | 0.00648 | -0.079 | 47.554
-0.5 | 0.368 | 0.00658 | -0.08 | 55.863
0 | 0.43 | 0.00656 | -0.081 | 65.486
0.5 | 0.489 | 0.0067 | -0.081 | 73.023
1 | 0.548 | 0.00674 | -0.082 | 81.376
1.5 | 0.608 | 0.00704 | -0.083 | 86.321
2 | 0.667 | 0.00747 | -0.084 | 89.269
2.5 | 0.726 | 0.00773 | -0.085 | 93.966
3 | 0.785 | 0.0071 | -0.086 | 110.696
3.5 | 0.844 | 0.0087 | -0.087 | 97.057
4 | 0.902 | 0.00903 | -0.087 | 99.884
4.5 | 0.96 | 0.00943 | -0.088 | 101.768
5 | 1.017 | 0.00984 | -0.089 | 103.349
5.5 | 1.073 | 0.0088 | -0.09 | 121.886
6 | 1.128 | 0.01393 | -0.091 | 81.008
6.5 | 1.183 | 0.01452 | -0.092 | 81.436
7 | 1.236 | 0.01514 | -0.092 | 81.618
7.5 | 1.288 | 0.01575 | -0.093 | 81.8
8 | 1.339 | 0.01428 | -0.094 | 93.783
8.5 | 1.388 | 0.0149 | -0.095 | 93.183
9 | 1.436 | 0.01552 | -0.096 | 92.506
9.5 | 1.481 | 0.01868 | -0.096 | 79.309
10 | 1.504 | 0.01976 | -0.096 | 76.136
10.5 | 1.539 | 0.02066 | -0.096 | 74.484
11 | 1.572 | 0.02178 | -0.096 | 72.169
11.5 | 1.603 | 0.0232 | -0.097 | 69.114
12 | 1.632 | 0.02454 | -0.097 | 66.503
12.5 | 1.653 | 0.02614 | -0.097 | 63.217
13 | 1.661 | 0.02769 | -0.098 | 59.998
13.5 | 1.662 | 0.02972 | -0.098 | 55.927
14 | 1.656 | 0.03201 | -0.098 | 51.73
14.5 | 1.642 | 0.03504 | -0.098 | 46.86
15 | 1.624 | 0.03801 | -0.098 | 42.72
15.5 | 1.595 | 0.04274 | -0.097 | 37.317
16 | 1.565 | 0.04673 | -0.097 | 33.484
16.5 | 1.512 | 0.05769 | -0.095 | 26.202
17 | 1.448 | 0.07398 | -0.091 | 19.573
17.5 | 1.413 | 0.07947 | -0.091 | 17.783
18 | 1.342 | 0.10389 | -0.085 | 12.914
18.5 | 1.286 | 0.12237 | -0.081 | 10.507

## 44. Re 1M Mach 0.10 (2)
BIGFOIL.COM POLAR EXPORT
clarkw
CLARK W |  |  |  | Cl Max: | 1.5658 | at alpha= | 15 | deg
XFOIL ncrit=9 |  |  |  | L/D Max: | 115.939 | at alpha= | 4.5 | deg
Re: | 1000000 |  |  | Cd Min: | 0.12625 | at alpha= | 20 | deg
Mach: | 0.1 |  |  | Cl=0 at alpha= | -3.6497 | deg
|  |  |  | @ Cl=0.1, Cd= | 0.0078526
|  |  |  | @ Cl=0.4, Cd= | 0.0066629
|  |  |  | @ Cl=0.6, Cd= | 0.0058304
alpha (deg) | Cl | Cd | Cm | Cl/Cd
-11 | -0.7535 | 0.03266 | -0.088 | -23.071
-10.5 | -0.7118 | 0.02757 | -0.0915 | -25.8179
-10 | -0.6528 | 0.02509 | -0.0948 | -26.0183
-9.5 | -0.612 | 0.02034 | -0.0954 | -30.0885
-9 | -0.555 | 0.01835 | -0.0968 | -30.2452
-8.5 | -0.5054 | 0.01705 | -0.096 | -29.6422
-8 | -0.4554 | 0.01559 | -0.095 | -29.211
-7.5 | -0.4046 | 0.01432 | -0.094 | -28.2542
-7 | -0.354 | 0.01333 | -0.0928 | -26.5566
-6.5 | -0.3029 | 0.01226 | -0.0918 | -24.7064
-6 | -0.2526 | 0.01099 | -0.0907 | -22.9845
-5.5 | -0.1997 | 0.01024 | -0.0899 | -19.502
-5 | -0.1464 | 0.00965 | -0.089 | -15.171
-4.5 | -0.0927 | 0.00916 | -0.0882 | -10.1201
-4 | -0.0379 | 0.00882 | -0.0876 | -4.2971
-3.5 | 0.0162 | 0.0083 | -0.087 | 1.9518
-3 | 0.0712 | 0.00801 | -0.0864 | 8.8889
-2.5 | 0.1261 | 0.00771 | -0.0859 | 16.3554
-2 | 0.1797 | 0.00727 | -0.0853 | 24.718
-1.5 | 0.234 | 0.00703 | -0.0847 | 33.2859
-1 | 0.2878 | 0.00681 | -0.0841 | 42.2614
-0.5 | 0.3419 | 0.00671 | -0.0835 | 50.9538
0 | 0.3961 | 0.00666 | -0.0829 | 59.4745
0.5 | 0.45 | 0.0067 | -0.0823 | 67.1642
1 | 0.5033 | 0.00676 | -0.0815 | 74.4527
1.5 | 0.5555 | 0.0068 | -0.0807 | 81.6912
2 | 0.5933 | 0.00579 | -0.0764 | 102.4698
2.5 | 0.6663 | 0.00623 | -0.0799 | 106.9502
3 | 0.7431 | 0.00672 | -0.0846 | 110.5804
3.5 | 0.818 | 0.00716 | -0.089 | 114.2458
4.5 | 0.9078 | 0.00783 | -0.0843 | 115.9387
5 | 0.9514 | 0.00822 | -0.0818 | 115.7421
5.5 | 0.9947 | 0.00865 | -0.0792 | 114.9942
6 | 1.0395 | 0.00903 | -0.0769 | 115.1163
6.5 | 1.0838 | 0.0095 | -0.0746 | 114.0842
7 | 1.1282 | 0.01006 | -0.0724 | 112.1471
7.5 | 1.1698 | 0.01085 | -0.0699 | 107.8157
8 | 1.2044 | 0.01217 | -0.0663 | 98.9647
8.5 | 1.2425 | 0.01324 | -0.0634 | 93.8444
9 | 1.2769 | 0.01447 | -0.0599 | 88.2446
9.5 | 1.3105 | 0.01554 | -0.0562 | 84.3308
10 | 1.3443 | 0.0166 | -0.0527 | 80.9819
10.5 | 1.3772 | 0.01772 | -0.0493 | 77.7201
11 | 1.4096 | 0.01889 | -0.0461 | 74.6215
11.5 | 1.4351 | 0.02051 | -0.0421 | 69.9707
12 | 1.4658 | 0.02186 | -0.0392 | 67.054
12.5 | 1.4855 | 0.02402 | -0.0354 | 61.8443
13 | 1.5114 | 0.02585 | -0.0326 | 58.4681
13.5 | 1.5311 | 0.02826 | -0.0296 | 54.1791
14 | 1.541 | 0.03164 | -0.0264 | 48.7042
14.5 | 1.5558 | 0.03481 | -0.0242 | 44.6941
15 | 1.5658 | 0.03862 | -0.0222 | 40.5438
15.5 | 1.5639 | 0.04394 | -0.0207 | 35.5917
16 | 1.5597 | 0.04997 | -0.02 | 31.2127
16.5 | 1.5583 | 0.05613 | -0.0201 | 27.7623
17 | 1.5503 | 0.06345 | -0.0209 | 24.4334
17.5 | 1.5376 | 0.0718 | -0.0226 | 21.415
18 | 1.5188 | 0.08129 | -0.025 | 18.6837
18.5 | 1.4941 | 0.09198 | -0.0283 | 16.2437
19 | 1.4637 | 0.10373 | -0.0323 | 14.1107
19.5 | 1.431 | 0.11613 | -0.037 | 12.3224
20 | 1.4143 | 0.12625 | -0.0413 | 11.2024

## 45. Re 1M Mach 0.25 (1)
BIGFOIL.COM POLAR EXPORT
clarkw
CLARK W |  |  |  | Cl Max: | 1.631 | at alpha= | 12.5 | deg
JavaFoil+Calcfoil stall+Eppler ext transition |  |  |  | L/D Max: | 122.131 | at alpha= | 5.5 | deg
Re: | 1000000 |  |  | Cd Min: | 0.00657 | at alpha= | -0.5 | deg
Mach: | 0.25 |  |  | Cl=0 at alpha= | -3.6186 | deg
|  |  |  | @ Cl=0.1, Cd= | 0.0082134
|  |  |  | @ Cl=0.4, Cd= | 0.0065735
|  |  |  | @ Cl=0.6, Cd= | 0.0071243
alpha (deg) | Cl | Cd | Cm | Cl/Cd
-19.5 | -0.362 | 0.2345 | -0.023 | -1.544
-19 | -0.416 | 0.21286 | -0.022 | -1.953
-18.5 | -0.466 | 0.196 | -0.023 | -2.377
-18 | -0.512 | 0.17867 | -0.023 | -2.868
-17.5 | -0.555 | 0.16729 | -0.023 | -3.318
-17 | -0.594 | 0.15681 | -0.024 | -3.786
-16.5 | -0.624 | 0.14637 | -0.024 | -4.26
-16 | -0.638 | 0.13536 | -0.024 | -4.71
-15.5 | -0.648 | 0.12846 | -0.024 | -5.046
-15 | -0.655 | 0.11954 | -0.025 | -5.482
-14.5 | -0.659 | 0.11095 | -0.026 | -5.939
-14 | -0.659 | 0.10403 | -0.026 | -6.333
-13.5 | -0.655 | 0.0975 | -0.026 | -6.716
-13 | -0.647 | 0.09225 | -0.027 | -7.017
-12.5 | -0.636 | 0.08605 | -0.028 | -7.393
-12 | -0.621 | 0.08132 | -0.028 | -7.639
-11.5 | -0.603 | 0.0762 | -0.029 | -7.912
-11 | -0.581 | 0.07212 | -0.029 | -8.059
-10.5 | -0.556 | 0.06788 | -0.029 | -8.194
-10 | -0.528 | 0.0636 | -0.03 | -8.309
-9.5 | -0.498 | 0.05929 | -0.031 | -8.396
-9 | -0.465 | 0.05558 | -0.031 | -8.359
-8.5 | -0.429 | 0.05236 | -0.032 | -8.192
-8 | -0.391 | 0.04959 | -0.032 | -7.887
-7.5 | -0.352 | 0.04712 | -0.033 | -7.46
-7 | -0.31 | 0.04451 | -0.034 | -6.968
-6.5 | -0.329 | 0.01009 | -0.071 | -32.574
-6 | -0.274 | 0.00974 | -0.072 | -28.175
-5.5 | -0.219 | 0.00943 | -0.073 | -23.184
-5 | -0.162 | 0.00918 | -0.074 | -17.607
-4.5 | -0.104 | 0.00899 | -0.075 | -11.539
-4 | -0.045 | 0.0088 | -0.076 | -5.114
-3.5 | 0.014 | 0.00868 | -0.076 | 1.659
-3 | 0.074 | 0.00858 | -0.077 | 8.653
-2.5 | 0.135 | 0.00772 | -0.078 | 17.428
-2 | 0.195 | 0.00715 | -0.079 | 27.284
-1.5 | 0.256 | 0.00706 | -0.08 | 36.232
-1 | 0.317 | 0.00714 | -0.081 | 44.376
-0.5 | 0.378 | 0.00657 | -0.082 | 57.449
0 | 0.441 | 0.00658 | -0.083 | 67.045
0.5 | 0.502 | 0.00667 | -0.084 | 75.329
1 | 0.563 | 0.00673 | -0.085 | 83.781
1.5 | 0.624 | 0.00738 | -0.086 | 84.553
2 | 0.685 | 0.00753 | -0.086 | 91.056
2.5 | 0.746 | 0.00774 | -0.087 | 96.366
3 | 0.807 | 0.00721 | -0.088 | 111.912
3.5 | 0.867 | 0.00894 | -0.089 | 97.039
4 | 0.927 | 0.00929 | -0.09 | 99.744
4.5 | 0.986 | 0.00972 | -0.091 | 101.375
5 | 1.044 | 0.01014 | -0.091 | 102.963
5.5 | 1.101 | 0.00901 | -0.092 | 122.131
6 | 1.157 | 0.01444 | -0.093 | 80.143
6.5 | 1.212 | 0.01509 | -0.094 | 80.315
7 | 1.266 | 0.01574 | -0.095 | 80.403
7.5 | 1.318 | 0.01649 | -0.096 | 79.922
8 | 1.368 | 0.0149 | -0.097 | 91.852
8.5 | 1.416 | 0.01553 | -0.097 | 91.232
9 | 1.445 | 0.01907 | -0.097 | 75.748
9.5 | 1.482 | 0.02012 | -0.097 | 73.689
10 | 1.516 | 0.02113 | -0.098 | 71.764
10.5 | 1.548 | 0.0223 | -0.098 | 69.424
11 | 1.577 | 0.02377 | -0.099 | 66.346
11.5 | 1.602 | 0.02541 | -0.099 | 63.027
12 | 1.622 | 0.02731 | -0.099 | 59.388
12.5 | 1.631 | 0.02917 | -0.099 | 55.923
13 | 1.62 | 0.03169 | -0.099 | 51.121
13.5 | 1.598 | 0.0346 | -0.099 | 46.174
14 | 1.561 | 0.03894 | -0.099 | 40.083
14.5 | 1.51 | 0.04492 | -0.097 | 33.614
15 | 1.433 | 0.05683 | -0.094 | 25.222
15.5 | 1.306 | 0.09238 | -0.082 | 14.136
16 | 1.234 | 0.10961 | -0.077 | 11.259
16.5 | 1.176 | 0.11612 | -0.077 | 10.124
17 | 1.085 | 0.14096 | -0.066 | 7.696
17.5 | 1.011 | 0.15632 | -0.062 | 6.47

## 46. Re 1M Mach 0.25 (2)
BIGFOIL.COM POLAR EXPORT
clarkw
CLARK W |  |  |  | Cl Max: | 1.5135 | at alpha= | 14.5 | deg
XFOIL ncrit=9 |  |  |  | L/D Max: | 115.08 | at alpha= | 4.5 | deg
Re: | 1000000 |  |  | Cd Min: | 0.2336 | at alpha= | -20 | deg
Mach: | 0.25 |  |  | Cl=0 at alpha= | -3.6381 | deg
|  |  |  | @ Cl=0.1, Cd= | 0.0080186
|  |  |  | @ Cl=0.4, Cd= | 0.0067839
|  |  |  | @ Cl=0.6, Cd= | 0.0060636
alpha (deg) | Cl | Cd | Cm | Cl/Cd
-20 | -0.6151 | 0.2336 | 0.0177 | -2.6331
-19.5 | -0.5958 | 0.22836 | 0.0149 | -2.609
-19 | -0.5772 | 0.22275 | 0.0113 | -2.5912
-18.5 | -0.5591 | 0.21649 | 0.0075 | -2.5826
-18 | -0.5463 | 0.20684 | 0.0018 | -2.6412
-17.5 | -0.5297 | 0.20003 | -0.0012 | -2.6481
-17 | -0.5104 | 0.19498 | -0.004 | -2.6177
-16.5 | -0.4931 | 0.18888 | -0.0073 | -2.6107
-16 | -0.4858 | 0.17857 | -0.0131 | -2.7205
-15.5 | -0.4717 | 0.17129 | -0.0157 | -2.7538
-15 | -0.4524 | 0.16657 | -0.0176 | -2.716
-14.5 | -0.4365 | 0.16064 | -0.0203 | -2.7173
-14 | -0.4364 | 0.14944 | -0.0263 | -2.9202
-13.5 | -0.4261 | 0.14223 | -0.0283 | -2.9959
-13 | -0.4075 | 0.13775 | -0.0296 | -2.9583
-12.5 | -0.3945 | 0.13171 | -0.0318 | -2.9952
-12 | -0.4022 | 0.11959 | -0.0381 | -3.3632
-11.5 | -0.3992 | 0.11218 | -0.0399 | -3.5586
-11 | -0.3842 | 0.108 | -0.0405 | -3.5574
-10.5 | -0.3784 | 0.10236 | -0.0415 | -3.6968
-9.5 | -0.5858 | 0.02973 | -0.1025 | -19.704
-9 | -0.5588 | 0.02265 | -0.1038 | -24.6711
-8.5 | -0.5137 | 0.02 | -0.1027 | -25.685
-8 | -0.4654 | 0.0181 | -0.1012 | -25.7127
-7.5 | -0.4171 | 0.01608 | -0.0994 | -25.9391
-7 | -0.3659 | 0.01451 | -0.0978 | -25.2171
-6.5 | -0.3126 | 0.01342 | -0.0964 | -23.2936
-6 | -0.2612 | 0.01183 | -0.0949 | -22.0795
-5.5 | -0.2074 | 0.01079 | -0.0937 | -19.2215
-5 | -0.1525 | 0.01005 | -0.0926 | -15.1741
-4.5 | -0.0971 | 0.00947 | -0.0915 | -10.2534
-4 | -0.0406 | 0.00902 | -0.0907 | -4.5011
-3.5 | 0.0155 | 0.00851 | -0.0898 | 1.8214
-3 | 0.0723 | 0.00815 | -0.0892 | 8.8712
-2.5 | 0.1292 | 0.00788 | -0.0885 | 16.3959
-2 | 0.1846 | 0.00743 | -0.0877 | 24.8452
-1.5 | 0.2406 | 0.00718 | -0.0871 | 33.5097
-1 | 0.2962 | 0.00693 | -0.0864 | 42.7417
-0.5 | 0.3517 | 0.00681 | -0.0857 | 51.6446
0 | 0.4073 | 0.00678 | -0.085 | 60.0737
0.5 | 0.4625 | 0.00683 | -0.0841 | 67.716
1 | 0.5172 | 0.00691 | -0.0833 | 74.848
2 | 0.6072 | 0.00599 | -0.0774 | 101.3689
2.5 | 0.6782 | 0.00646 | -0.0799 | 104.9845
3 | 0.7591 | 0.00696 | -0.0849 | 109.0661
3.5 | 0.8396 | 0.00741 | -0.0899 | 113.3063
4 | 0.8854 | 0.00775 | -0.0873 | 114.2452
4.5 | 0.931 | 0.00809 | -0.0845 | 115.0803
5.5 | 1.0202 | 0.00893 | -0.0787 | 114.2441
6 | 1.0657 | 0.00936 | -0.0759 | 113.8568
6.5 | 1.1116 | 0.00987 | -0.0733 | 112.6241
7 | 1.1565 | 0.01053 | -0.0706 | 109.8291
7.5 | 1.1949 | 0.01163 | -0.0669 | 102.7429
8 | 1.2292 | 0.013 | -0.0627 | 94.5538
8.5 | 1.2621 | 0.01426 | -0.0582 | 88.5063
9 | 1.2939 | 0.01556 | -0.0537 | 83.1555
9.5 | 1.3277 | 0.0168 | -0.0496 | 79.0298
10 | 1.3618 | 0.01804 | -0.0458 | 75.4878
10.5 | 1.3922 | 0.01955 | -0.0417 | 71.2123
11 | 1.4181 | 0.02141 | -0.0375 | 66.2354
11.5 | 1.4461 | 0.02325 | -0.0339 | 62.1978
12 | 1.4636 | 0.02594 | -0.0298 | 56.4225
12.5 | 1.4849 | 0.02855 | -0.0265 | 52.0105
13 | 1.5007 | 0.0318 | -0.0235 | 47.1918
13.5 | 1.5048 | 0.0363 | -0.0206 | 41.4545
14 | 1.5116 | 0.04093 | -0.0187 | 36.9313
14.5 | 1.5135 | 0.04645 | -0.0175 | 32.5834
15 | 1.5043 | 0.0536 | -0.0173 | 28.0653
15.5 | 1.4852 | 0.0625 | -0.0182 | 23.7632
16 | 1.4739 | 0.07089 | -0.0197 | 20.7914
16.5 | 1.4571 | 0.08029 | -0.022 | 18.148
17 | 1.4372 | 0.09039 | -0.025 | 15.9
17.5 | 1.4149 | 0.10102 | -0.0285 | 14.0061
18 | 1.3928 | 0.11193 | -0.0325 | 12.4435
18.5 | 1.3703 | 0.1231 | -0.0372 | 11.1316
19 | 1.3472 | 0.13469 | -0.0426 | 10.0022
19.5 | 1.3271 | 0.1461 | -0.0483 | 9.0835

## 47. Re 1M Mach 0.50 (1)
BIGFOIL.COM POLAR EXPORT
clarkw
CLARK W |  |  |  | Cl Max: | 1.429 | at alpha= | 8.5 | deg
JavaFoil+Calcfoil stall+Eppler ext transition |  |  |  | L/D Max: | 123.885 | at alpha= | 5 | deg
Re: | 1000000 |  |  | Cd Min: | 0.00666 | at alpha= | -0.5 | deg
Mach: | 0.5 |  |  | Cl=0 at alpha= | -3.6212 | deg
|  |  |  | @ Cl=0.1, Cd= | 0.0086836
|  |  |  | @ Cl=0.4, Cd= | 0.0068282
|  |  |  | @ Cl=0.6, Cd= | 0.0072
alpha (deg) | Cl | Cd | Cm | Cl/Cd
-20 | -0.867 | 0.18779 | -0.031 | -4.619
-19.5 | -0.842 | 0.18274 | -0.031 | -4.605
-19 | -0.816 | 0.18594 | -0.032 | -4.387
-18.5 | -0.79 | 0.17939 | -0.032 | -4.405
-18 | -0.765 | 0.17577 | -0.033 | -4.351
-17.5 | -0.739 | 0.16961 | -0.033 | -4.358
-17 | -0.714 | 0.1549 | -0.034 | -4.609
-16.5 | -0.689 | 0.1621 | -0.035 | -4.253
-16 | -0.662 | 0.15423 | -0.034 | -4.292
-15.5 | -0.635 | 0.14874 | -0.034 | -4.266
-15 | -0.608 | 0.13568 | -0.033 | -4.482
-14.5 | -0.582 | 0.13282 | -0.033 | -4.379
-14 | -0.555 | 0.12664 | -0.034 | -4.386
-13.5 | -0.529 | 0.12311 | -0.034 | -4.299
-13 | -0.503 | 0.11813 | -0.034 | -4.257
-12.5 | -0.477 | 0.11448 | -0.035 | -4.164
-12 | -0.449 | 0.11347 | -0.033 | -3.959
-11.5 | -0.422 | 0.10857 | -0.031 | -3.889
-11 | -0.396 | 0.1044 | -0.032 | -3.792
-10.5 | -0.369 | 0.10377 | -0.032 | -3.56
-10 | -0.343 | 0.08453 | -0.033 | -4.061
-9.5 | -0.317 | 0.08163 | -0.034 | -3.881
-9 | -0.29 | 0.07881 | -0.035 | -3.682
-8.5 | -0.263 | 0.07553 | -0.036 | -3.489
-8 | -0.237 | 0.07573 | -0.036 | -3.126
-7.5 | -0.302 | 0.05549 | -0.035 | -5.444
-7 | -0.301 | 0.04891 | -0.036 | -6.152
-6.5 | -0.273 | 0.04534 | -0.037 | -6.024
-6 | -0.235 | 0.04217 | -0.038 | -5.57
-5.5 | -0.191 | 0.03952 | -0.039 | -4.826
-5 | -0.143 | 0.03735 | -0.04 | -3.826
-4.5 | -0.114 | 0.00964 | -0.083 | -11.806
-4 | -0.05 | 0.0093 | -0.084 | -5.335
-3.5 | 0.016 | 0.00916 | -0.085 | 1.743
-3 | 0.083 | 0.00895 | -0.086 | 9.224
-2.5 | 0.15 | 0.0079 | -0.087 | 18.966
-2 | 0.218 | 0.00715 | -0.088 | 30.444
-1.5 | 0.286 | 0.0071 | -0.09 | 40.246
-1 | 0.354 | 0.00718 | -0.091 | 49.262
-0.5 | 0.422 | 0.00666 | -0.092 | 63.315
0 | 0.493 | 0.00669 | -0.093 | 73.769
0.5 | 0.561 | 0.00681 | -0.094 | 82.373
1 | 0.629 | 0.00749 | -0.095 | 84.003
1.5 | 0.697 | 0.00767 | -0.096 | 90.886
2 | 0.765 | 0.0079 | -0.097 | 96.935
2.5 | 0.833 | 0.00818 | -0.098 | 101.839
3 | 0.901 | 0.00849 | -0.099 | 106.146
3.5 | 0.968 | 0.01005 | -0.099 | 96.283
4 | 1.033 | 0.00868 | -0.1 | 118.96
4.5 | 1.097 | 0.00912 | -0.101 | 120.232
5 | 1.159 | 0.00936 | -0.102 | 123.885
5.5 | 1.219 | 0.01622 | -0.103 | 75.174
6 | 1.263 | 0.01724 | -0.103 | 73.253
6.5 | 1.312 | 0.01835 | -0.104 | 71.467
7 | 1.354 | 0.01972 | -0.104 | 68.675
7.5 | 1.39 | 0.0209 | -0.105 | 66.487
8 | 1.417 | 0.02261 | -0.105 | 62.654
8.5 | 1.429 | 0.02468 | -0.105 | 57.877
9 | 1.419 | 0.02683 | -0.106 | 52.879
9.5 | 1.15 | 0.06357 | -0.053 | 18.086
10 | 1.021 | 0.07309 | -0.051 | 13.963
10.5 | 0.772 | 0.09035 | -0.051 | 8.544
11 | 0.798 | 0.10628 | -0.049 | 7.512
11.5 | 0.826 | 0.11061 | -0.051 | 7.465
12 | 0.853 | 0.11542 | -0.052 | 7.391
12.5 | 0.883 | 0.12253 | -0.058 | 7.206
13 | 0.91 | 0.13301 | -0.06 | 6.845
13.5 | 0.938 | 0.13796 | -0.061 | 6.796

## 48. Re 1M Mach 0.50 (2)
BIGFOIL.COM POLAR EXPORT
clarkw
CLARK W |  |  |  | Cl Max: | 1.3878 | at alpha= | 10.5 | deg
XFOIL ncrit=9 |  |  |  | L/D Max: | 110.412 | at alpha= | 4.5 | deg
Re: | 1000000 |  |  | Cd Min: | 0.25489 | at alpha= | -20 | deg
Mach: | 0.5 |  |  | Cl=0 at alpha= | -3.5961 | deg
|  |  |  | @ Cl=0.1, Cd= | 0.0087632
|  |  |  | @ Cl=0.4, Cd= | 0.0073457
|  |  |  | @ Cl=0.6, Cd= | 0.007789
alpha (deg) | Cl | Cd | Cm | Cl/Cd
-20 | -0.6489 | 0.25489 | 0.0209 | -2.5458
-19.5 | -0.6267 | 0.24753 | 0.0168 | -2.5318
-19 | -0.6039 | 0.24066 | 0.0124 | -2.5093
-18.5 | -0.5817 | 0.23298 | 0.0078 | -2.4968
-18 | -0.5615 | 0.22357 | 0.0021 | -2.5115
-17.5 | -0.5417 | 0.21512 | -0.0026 | -2.5181
-17 | -0.5188 | 0.20891 | -0.0056 | -2.4834
-16.5 | -0.497 | 0.20197 | -0.0095 | -2.4608
-16 | -0.4797 | 0.19259 | -0.015 | -2.4908
-15.5 | -0.4635 | 0.18404 | -0.0197 | -2.5185
-15 | -0.4406 | 0.17803 | -0.0215 | -2.4749
-14.5 | -0.4203 | 0.1716 | -0.0245 | -2.4493
-14 | -0.4092 | 0.16212 | -0.03 | -2.5241
-13.5 | -0.3964 | 0.15382 | -0.0336 | -2.577
-13 | -0.3745 | 0.14859 | -0.0343 | -2.5204
-12.5 | -0.3581 | 0.14234 | -0.0365 | -2.5158
-12 | -0.3563 | 0.13298 | -0.0413 | -2.6794
-11.5 | -0.3499 | 0.1254 | -0.0429 | -2.7903
-11 | -0.3345 | 0.12114 | -0.0418 | -2.7613
-10.5 | -0.3289 | 0.11605 | -0.0412 | -2.8341
-10 | -0.3321 | 0.10641 | -0.0467 | -3.1209
-9.5 | -0.3145 | 0.09687 | -0.0536 | -3.2466
-9 | -0.2801 | 0.09113 | -0.0587 | -3.0736
-8.5 | -0.2702 | 0.07946 | -0.0687 | -3.4005
-8 | -0.2534 | 0.06976 | -0.0784 | -3.6325
-7.5 | -0.2556 | 0.0586 | -0.0886 | -4.3618
-7 | -0.2774 | 0.04578 | -0.1013 | -6.0594
-6.5 | -0.3069 | 0.0257 | -0.1166 | -11.9416
-6 | -0.2789 | 0.01903 | -0.1158 | -14.6558
-5.5 | -0.2343 | 0.01503 | -0.1129 | -15.5888
-5 | -0.1768 | 0.01286 | -0.11 | -13.7481
-4.5 | -0.1155 | 0.01139 | -0.1074 | -10.1405
-4 | -0.0521 | 0.01034 | -0.1053 | -5.0387
-3.5 | 0.0124 | 0.00961 | -0.1034 | 1.2903
-3 | 0.0765 | 0.00893 | -0.1017 | 8.5666
-2.5 | 0.1413 | 0.00847 | -0.1003 | 16.6824
-2 | 0.2061 | 0.00816 | -0.0989 | 25.2574
-1.5 | 0.2689 | 0.00774 | -0.0975 | 34.7416
-1 | 0.3319 | 0.00753 | -0.0962 | 44.077
-0.5 | 0.3935 | 0.00735 | -0.0948 | 53.5374
0 | 0.4544 | 0.00731 | -0.0932 | 62.1614
1 | 0.574 | 0.00765 | -0.0897 | 75.0327
1.5 | 0.632 | 0.00796 | -0.0876 | 79.397
2.5 | 0.734 | 0.00733 | -0.0804 | 100.1364
3 | 0.8276 | 0.0079 | -0.0855 | 104.7595
4 | 0.9713 | 0.00883 | -0.0864 | 110
4.5 | 1.0191 | 0.00923 | -0.0816 | 110.4117
5 | 1.0661 | 0.00972 | -0.0765 | 109.6811
5.5 | 1.1163 | 0.01026 | -0.072 | 108.8012
6 | 1.1641 | 0.01089 | -0.067 | 106.8962
6.5 | 1.2102 | 0.01174 | -0.0617 | 103.0835
7 | 1.2414 | 0.01341 | -0.0548 | 92.5727
7.5 | 1.2695 | 0.01543 | -0.0479 | 82.2748
8 | 1.2969 | 0.01768 | -0.0414 | 73.3541
8.5 | 1.3269 | 0.02004 | -0.0356 | 66.2126
9 | 1.3526 | 0.02289 | -0.0301 | 59.0913
9.5 | 1.3738 | 0.02635 | -0.0251 | 52.1366
10 | 1.3849 | 0.03089 | -0.0206 | 44.8333
10.5 | 1.3878 | 0.0365 | -0.0171 | 38.0219
11 | 1.3795 | 0.04361 | -0.015 | 31.6327
11.5 | 1.3671 | 0.05167 | -0.0141 | 26.4583
12 | 1.3507 | 0.06059 | -0.0145 | 22.2925
13 | 1.3031 | 0.08092 | -0.0182 | 16.1036
13.5 | 1.2761 | 0.092 | -0.0214 | 13.8707
14 | 1.248 | 0.10371 | -0.0256 | 12.0336
14.5 | 1.2205 | 0.11595 | -0.0309 | 10.5261
15 | 1.195 | 0.1286 | -0.0371 | 9.2924
15.5 | 1.1715 | 0.14167 | -0.0442 | 8.2692

## 49. Re 2M Mach 0.00 (1)
BIGFOIL.COM POLAR EXPORT
clarkw
CLARK W |  |  |  | Cl Max: | 1.682 | at alpha= | 13.5 | deg
JavaFoil+Calcfoil stall+Eppler ext transition |  |  |  | L/D Max: | 135.349 | at alpha= | 5.5 | deg
Re: | 2000000 |  |  | Cd Min: | 0.006 | at alpha= | -0.5 | deg
Mach: | 0 |  |  | Cl=0 at alpha= | -3.6207 | deg
|  |  |  | @ Cl=0.1, Cd= | 0.0076262
|  |  |  | @ Cl=0.4, Cd= | 0.0064013
|  |  |  | @ Cl=0.6, Cd= | 0.0075029
alpha (deg) | Cl | Cd | Cm | Cl/Cd
-20 | -0.735 | 0.16679 | -0.022 | -4.407
-19.5 | -0.75 | 0.16 | -0.022 | -4.686
-19 | -0.763 | 0.15265 | -0.022 | -5.001
-18.5 | -0.775 | 0.14585 | -0.023 | -5.316
-18 | -0.786 | 0.13865 | -0.023 | -5.667
-17.5 | -0.794 | 0.13154 | -0.024 | -6.036
-17 | -0.8 | 0.12571 | -0.024 | -6.362
-16.5 | -0.801 | 0.12068 | -0.024 | -6.635
-16 | -0.792 | 0.11415 | -0.025 | -6.941
-15.5 | -0.782 | 0.1085 | -0.025 | -7.209
-15 | -0.77 | 0.103 | -0.026 | -7.477
-14.5 | -0.756 | 0.09795 | -0.026 | -7.714
-14 | -0.74 | 0.09233 | -0.027 | -8.009
-13.5 | -0.721 | 0.08773 | -0.027 | -8.218
-13 | -0.7 | 0.08292 | -0.028 | -8.446
-12.5 | -0.678 | 0.07867 | -0.028 | -8.616
-12 | -0.653 | 0.07421 | -0.028 | -8.797
-11.5 | -0.626 | 0.07028 | -0.029 | -8.907
-11 | -0.616 | 0.0551 | -0.042 | -11.171
-10.5 | -0.599 | 0.04272 | -0.047 | -14.016
-10 | -0.578 | 0.0324 | -0.052 | -17.854
-9.5 | -0.608 | 0.01082 | -0.063 | -56.238
-9 | -0.569 | 0.00987 | -0.064 | -57.682
-8.5 | -0.523 | 0.00934 | -0.065 | -56.02
-8 | -0.475 | 0.00822 | -0.066 | -57.785
-7.5 | -0.425 | 0.00932 | -0.067 | -45.633
-7 | -0.374 | 0.00895 | -0.068 | -41.791
-6.5 | -0.321 | 0.00865 | -0.069 | -37.162
-6 | -0.268 | 0.00849 | -0.07 | -31.53
-5.5 | -0.213 | 0.00831 | -0.07 | -25.633
-5 | -0.157 | 0.00808 | -0.071 | -19.471
-4.5 | -0.101 | 0.0079 | -0.072 | -12.752
-4 | -0.044 | 0.00782 | -0.073 | -5.581
-3.5 | 0.014 | 0.00777 | -0.074 | 1.798
-3 | 0.072 | 0.00766 | -0.075 | 9.407
-2.5 | 0.13 | 0.00759 | -0.076 | 17.182
-2 | 0.189 | 0.00661 | -0.077 | 28.614
-1.5 | 0.248 | 0.00658 | -0.078 | 37.698
-1 | 0.307 | 0.00602 | -0.078 | 50.966
-0.5 | 0.366 | 0.006 | -0.079 | 60.948
0 | 0.427 | 0.00672 | -0.08 | 63.603
0.5 | 0.487 | 0.00722 | -0.081 | 67.36
1 | 0.546 | 0.00667 | -0.082 | 81.75
1.5 | 0.605 | 0.00758 | -0.083 | 79.785
2 | 0.664 | 0.00694 | -0.084 | 95.649
2.5 | 0.723 | 0.00711 | -0.085 | 101.683
3 | 0.782 | 0.00734 | -0.085 | 106.484
3.5 | 0.84 | 0.00686 | -0.086 | 122.398
4 | 0.898 | 0.00817 | -0.087 | 109.844
4.5 | 0.955 | 0.00733 | -0.088 | 130.285
5 | 1.012 | 0.00761 | -0.089 | 133.019
5.5 | 1.068 | 0.00789 | -0.09 | 135.349
6 | 1.123 | 0.01236 | -0.09 | 90.871
6.5 | 1.177 | 0.01278 | -0.091 | 92.114
7 | 1.231 | 0.01331 | -0.092 | 92.44
7.5 | 1.283 | 0.01385 | -0.093 | 92.576
8 | 1.333 | 0.01256 | -0.094 | 106.144
8.5 | 1.383 | 0.01301 | -0.094 | 106.278
9 | 1.43 | 0.01354 | -0.095 | 105.668
9.5 | 1.476 | 0.0141 | -0.096 | 104.724
10 | 1.521 | 0.01471 | -0.097 | 103.373
10.5 | 1.563 | 0.01528 | -0.097 | 102.262
11 | 1.586 | 0.01866 | -0.097 | 84.985
11.5 | 1.616 | 0.01972 | -0.097 | 81.957
12 | 1.643 | 0.02074 | -0.098 | 79.234
12.5 | 1.667 | 0.02203 | -0.098 | 75.635
13 | 1.678 | 0.02319 | -0.098 | 72.353
13.5 | 1.682 | 0.02476 | -0.099 | 67.925
14 | 1.682 | 0.02647 | -0.099 | 63.55
14.5 | 1.675 | 0.02825 | -0.099 | 59.299
15 | 1.663 | 0.03018 | -0.099 | 55.107
15.5 | 1.645 | 0.03262 | -0.099 | 50.429
16 | 1.622 | 0.03546 | -0.099 | 45.739
16.5 | 1.594 | 0.0386 | -0.099 | 41.3
17 | 1.552 | 0.04574 | -0.098 | 33.923
17.5 | 1.505 | 0.05419 | -0.097 | 27.771
18 | 1.466 | 0.0596 | -0.096 | 24.593
18.5 | 1.393 | 0.08086 | -0.092 | 17.226

## 50. Re 2M Mach 0.00 (2)
BIGFOIL.COM POLAR EXPORT
clarkw
CLARK W |  |  |  | Cl Max: | 1.7112 | at alpha= | 16.5 | deg
XFOIL ncrit=9 |  |  |  | L/D Max: | 133.767 | at alpha= | 5.5 | deg
Re: | 2000000 |  |  | Cd Min: | 0.19515 | at alpha= | -18 | deg
Mach: | 0 |  |  | Cl=0 at alpha= | -3.6038 | deg
|  |  |  | @ Cl=0.1, Cd= | 0.0068196
|  |  |  | @ Cl=0.4, Cd= | 0.0059588
|  |  |  | @ Cl=0.6, Cd= | 0.0064992
alpha (deg) | Cl | Cd | Cm | Cl/Cd
-18 | -0.5613 | 0.19515 | 0.0017 | -2.8762
-17.5 | -0.5439 | 0.18997 | -0.0015 | -2.8631
-17 | -0.5272 | 0.18454 | -0.0047 | -2.8568
-16 | -0.9296 | 0.07762 | -0.0572 | -11.9763
-15.5 | -1.1335 | 0.03366 | -0.0959 | -33.675
-15 | -1.1442 | 0.03028 | -0.0909 | -37.7873
-14.5 | -1.1381 | 0.02871 | -0.0847 | -39.6412
-14 | -1.1119 | 0.02378 | -0.0861 | -46.7578
-13.5 | -1.0556 | 0.02245 | -0.088 | -47.02
-13 | -0.997 | 0.02127 | -0.0901 | -46.8735
-12.5 | -0.9426 | 0.02022 | -0.0911 | -46.6172
-12 | -0.8842 | 0.01913 | -0.0928 | -46.2206
-11.5 | -0.8261 | 0.01792 | -0.0944 | -46.0993
-11 | -0.7715 | 0.01704 | -0.0949 | -45.2758
-10.5 | -0.7185 | 0.01646 | -0.0947 | -43.6513
-10 | -0.6797 | 0.01401 | -0.0926 | -48.5153
-9.5 | -0.6304 | 0.01308 | -0.0917 | -48.1957
-9 | -0.5788 | 0.01246 | -0.0909 | -46.4526
-8.5 | -0.5271 | 0.01178 | -0.0902 | -44.7453
-8 | -0.4748 | 0.01112 | -0.0895 | -42.6978
-7.5 | -0.4217 | 0.01054 | -0.089 | -40.0095
-7 | -0.3681 | 0.01004 | -0.0884 | -36.6633
-6.5 | -0.3134 | 0.00973 | -0.0881 | -32.2097
-6 | -0.2624 | 0.00874 | -0.0872 | -30.0229
-5.5 | -0.2088 | 0.00827 | -0.0865 | -25.2479
-5 | -0.1542 | 0.00792 | -0.0861 | -19.4697
-4.5 | -0.0992 | 0.00763 | -0.0857 | -13.0013
-4 | -0.0439 | 0.0074 | -0.0854 | -5.9324
-3.5 | 0.0115 | 0.00717 | -0.0851 | 1.6039
-3 | 0.0666 | 0.00691 | -0.0847 | 9.6382
-2.5 | 0.122 | 0.00676 | -0.0844 | 18.0473
-2 | 0.177 | 0.00659 | -0.084 | 26.8589
-1.5 | 0.2305 | 0.00627 | -0.0835 | 36.7624
-1 | 0.2847 | 0.00611 | -0.083 | 46.5957
-0.5 | 0.3384 | 0.00598 | -0.0825 | 56.5886
0 | 0.3921 | 0.00595 | -0.082 | 65.8992
0.5 | 0.4459 | 0.00601 | -0.0815 | 74.193
1 | 0.4996 | 0.00612 | -0.0809 | 81.634
1.5 | 0.5525 | 0.00632 | -0.0803 | 87.4209
2 | 0.6055 | 0.00652 | -0.0797 | 92.8681
2.5 | 0.6476 | 0.0057 | -0.0772 | 113.614
3 | 0.6949 | 0.00574 | -0.0749 | 121.0627
3.5 | 0.7569 | 0.00605 | -0.0763 | 125.1074
4 | 0.8226 | 0.00639 | -0.0785 | 128.7324
4.5 | 0.8929 | 0.00679 | -0.082 | 131.5022
5 | 0.9594 | 0.00721 | -0.0847 | 133.0652
5.5 | 1.0086 | 0.00754 | -0.0834 | 133.7666
6 | 1.0511 | 0.00795 | -0.0808 | 132.2138
6.5 | 1.0927 | 0.00845 | -0.078 | 129.3136
7 | 1.1297 | 0.0093 | -0.0745 | 121.4731
7.5 | 1.1691 | 0.0102 | -0.0716 | 114.6176
8 | 1.2118 | 0.01097 | -0.0694 | 110.4649
8.5 | 1.2524 | 0.01191 | -0.067 | 105.1553
9 | 1.2947 | 0.01271 | -0.0648 | 101.8647
9.5 | 1.3376 | 0.01341 | -0.0629 | 99.7465
10 | 1.3793 | 0.01407 | -0.0607 | 98.0313
10.5 | 1.4168 | 0.01483 | -0.0578 | 95.5361
11 | 1.4537 | 0.01562 | -0.055 | 93.0666
11.5 | 1.4888 | 0.01652 | -0.052 | 90.1211
12 | 1.5216 | 0.01755 | -0.049 | 86.7009
12.5 | 1.5533 | 0.01868 | -0.0459 | 83.1531
13 | 1.5822 | 0.02 | -0.0428 | 79.11
13.5 | 1.6079 | 0.02158 | -0.0395 | 74.5088
14 | 1.6339 | 0.02322 | -0.0366 | 70.3661
14.5 | 1.6545 | 0.02534 | -0.0335 | 65.292
15 | 1.6714 | 0.02786 | -0.0305 | 59.9928
15.5 | 1.6896 | 0.03043 | -0.028 | 55.5242
16 | 1.7031 | 0.03354 | -0.0257 | 50.7782
16.5 | 1.7112 | 0.03733 | -0.0237 | 45.8398
17 | 1.7108 | 0.04227 | -0.022 | 40.4731
17.5 | 1.7104 | 0.04761 | -0.0211 | 35.9252
18 | 1.7109 | 0.05317 | -0.0209 | 32.1779
18.5 | 1.7063 | 0.05963 | -0.0213 | 28.6148
19 | 1.6946 | 0.06733 | -0.0224 | 25.1686
19.5 | 1.6764 | 0.07623 | -0.0243 | 21.9913
20 | 1.6525 | 0.08625 | -0.027 | 19.1594

## 51. Re 2M Mach 0.10 (1)
BIGFOIL.COM POLAR EXPORT
clarkw
CLARK W |  |  |  | Cl Max: | 1.676 | at alpha= | 13.5 | deg
JavaFoil+Calcfoil stall+Eppler ext transition |  |  |  | L/D Max: | 135.836 | at alpha= | 5.5 | deg
Re: | 2000000 |  |  | Cd Min: | 0.00595 | at alpha= | -0.5 | deg
Mach: | 0.1 |  |  | Cl=0 at alpha= | -3.6207 | deg
|  |  |  | @ Cl=0.1, Cd= | 0.0073205
|  |  |  | @ Cl=0.4, Cd= | 0.0063319
|  |  |  | @ Cl=0.6, Cd= | 0.0075393
alpha (deg) | Cl | Cd | Cm | Cl/Cd
-20 | -0.694 | 0.16929 | -0.022 | -4.102
-19.5 | -0.712 | 0.16323 | -0.022 | -4.365
-19 | -0.73 | 0.15572 | -0.022 | -4.685
-18.5 | -0.745 | 0.14742 | -0.023 | -5.053
-18 | -0.758 | 0.13976 | -0.023 | -5.427
-17.5 | -0.77 | 0.134 | -0.024 | -5.746
-17 | -0.779 | 0.12771 | -0.024 | -6.1
-16.5 | -0.783 | 0.12164 | -0.024 | -6.434
-16 | -0.777 | 0.11544 | -0.025 | -6.729
-15.5 | -0.768 | 0.10963 | -0.025 | -7.01
-15 | -0.758 | 0.10393 | -0.026 | -7.297
-14.5 | -0.746 | 0.09907 | -0.026 | -7.53
-14 | -0.731 | 0.09296 | -0.027 | -7.867
-13.5 | -0.714 | 0.08811 | -0.027 | -8.109
-13 | -0.695 | 0.08335 | -0.028 | -8.34
-12.5 | -0.674 | 0.07893 | -0.028 | -8.536
-12 | -0.65 | 0.07477 | -0.029 | -8.692
-11.5 | -0.624 | 0.07073 | -0.029 | -8.821
-11 | -0.616 | 0.05402 | -0.043 | -11.41
-10.5 | -0.587 | 0.04984 | -0.044 | -11.779
-10 | -0.566 | 0.03939 | -0.049 | -14.377
-9.5 | -0.556 | 0.02425 | -0.056 | -22.927
-9 | -0.57 | 0.00992 | -0.065 | -57.403
-8.5 | -0.524 | 0.00948 | -0.065 | -55.294
-8 | -0.476 | 0.00829 | -0.066 | -57.463
-7.5 | -0.427 | 0.00928 | -0.067 | -45.949
-7 | -0.375 | 0.00901 | -0.068 | -41.654
-6.5 | -0.323 | 0.00873 | -0.069 | -36.974
-6 | -0.269 | 0.00856 | -0.07 | -31.394
-5.5 | -0.214 | 0.00828 | -0.071 | -25.826
-5 | -0.158 | 0.00804 | -0.072 | -19.654
-4.5 | -0.101 | 0.00801 | -0.073 | -12.636
-4 | -0.044 | 0.00792 | -0.074 | -5.538
-3.5 | 0.014 | 0.00772 | -0.074 | 1.818
-3 | 0.072 | 0.00761 | -0.075 | 9.512
-2.5 | 0.131 | 0.007 | -0.076 | 18.72
-2 | 0.19 | 0.00655 | -0.077 | 29.03
-1.5 | 0.249 | 0.00657 | -0.078 | 37.956
-1 | 0.308 | 0.00598 | -0.079 | 51.594
-0.5 | 0.368 | 0.00595 | -0.08 | 61.806
0 | 0.43 | 0.00669 | -0.081 | 64.26
0.5 | 0.489 | 0.00724 | -0.081 | 67.509
1 | 0.548 | 0.00669 | -0.082 | 81.973
1.5 | 0.608 | 0.00767 | -0.083 | 79.218
2 | 0.667 | 0.00696 | -0.084 | 95.864
2.5 | 0.726 | 0.00713 | -0.085 | 101.812
3 | 0.785 | 0.00733 | -0.086 | 107.223
3.5 | 0.844 | 0.00694 | -0.087 | 121.596
4 | 0.902 | 0.00824 | -0.087 | 109.572
4.5 | 0.96 | 0.0074 | -0.088 | 129.632
5 | 1.017 | 0.0076 | -0.089 | 133.765
5.5 | 1.073 | 0.0079 | -0.09 | 135.836
6 | 1.128 | 0.01236 | -0.091 | 91.299
6.5 | 1.183 | 0.01288 | -0.092 | 91.832
7 | 1.236 | 0.01341 | -0.092 | 92.143
7.5 | 1.288 | 0.01396 | -0.093 | 92.239
8 | 1.339 | 0.01264 | -0.094 | 105.909
8.5 | 1.388 | 0.0131 | -0.095 | 105.925
9 | 1.436 | 0.01364 | -0.096 | 105.217
9.5 | 1.481 | 0.01421 | -0.096 | 104.238
10 | 1.525 | 0.01483 | -0.097 | 102.826
10.5 | 1.567 | 0.01542 | -0.098 | 101.62
11 | 1.587 | 0.01881 | -0.098 | 84.406
11.5 | 1.616 | 0.0201 | -0.098 | 80.397
12 | 1.644 | 0.02112 | -0.098 | 77.845
12.5 | 1.666 | 0.02239 | -0.098 | 74.402
13 | 1.675 | 0.02366 | -0.099 | 70.797
13.5 | 1.676 | 0.02532 | -0.099 | 66.179
14 | 1.672 | 0.02706 | -0.099 | 61.796
14.5 | 1.662 | 0.02899 | -0.099 | 57.338
15 | 1.645 | 0.03107 | -0.1 | 52.961
15.5 | 1.624 | 0.03376 | -0.1 | 48.089
16 | 1.596 | 0.03671 | -0.1 | 43.475
16.5 | 1.556 | 0.04217 | -0.099 | 36.895
17 | 1.507 | 0.05015 | -0.097 | 30.048
17.5 | 1.467 | 0.05527 | -0.097 | 26.539
18 | 1.388 | 0.07581 | -0.092 | 18.31
18.5 | 1.327 | 0.09273 | -0.089 | 14.31

## 52. Re 2M Mach 0.10 (2)
BIGFOIL.COM POLAR EXPORT
clarkw
CLARK W |  |  |  | Cl Max: | 1.7014 | at alpha= | 16.5 | deg
XFOIL ncrit=9 |  |  |  | L/D Max: | 133.734 | at alpha= | 5.5 | deg
Re: | 2000000 |  |  | Cd Min: | 0.20891 | at alpha= | -18.5 | deg
Mach: | 0.1 |  |  | Cl=0 at alpha= | -3.6021 | deg
|  |  |  | @ Cl=0.1, Cd= | 0.0068346
|  |  |  | @ Cl=0.4, Cd= | 0.0059675
|  |  |  | @ Cl=0.6, Cd= | 0.0065248
alpha (deg) | Cl | Cd | Cm | Cl/Cd
-18.5 | -0.5638 | 0.20891 | 0.0069 | -2.6988
-18 | -0.5606 | 0.19597 | 0.0017 | -2.8606
-17.5 | -0.5437 | 0.19054 | -0.0016 | -2.8535
-15.5 | -0.9032 | 0.07634 | -0.0588 | -11.8313
-14.5 | -1.087 | 0.03245 | -0.0924 | -33.4977
-14 | -1.1077 | 0.02677 | -0.0877 | -41.3784
-13.5 | -1.0595 | 0.02404 | -0.0898 | -44.0724
-13 | -1.0017 | 0.0226 | -0.0918 | -44.323
-12.5 | -0.9463 | 0.02137 | -0.093 | -44.2817
-12 | -0.8882 | 0.02016 | -0.0945 | -44.0575
-11.5 | -0.8304 | 0.01872 | -0.0961 | -44.359
-11 | -0.7758 | 0.01759 | -0.0966 | -44.1046
-10.5 | -0.723 | 0.01689 | -0.0962 | -42.8064
-10 | -0.6823 | 0.01466 | -0.0943 | -46.5416
-9.5 | -0.6344 | 0.01343 | -0.093 | -47.2375
-9 | -0.5828 | 0.01272 | -0.0921 | -45.8176
-8.5 | -0.5307 | 0.01202 | -0.0913 | -44.1514
-8 | -0.4781 | 0.01131 | -0.0905 | -42.2723
-7.5 | -0.4248 | 0.01068 | -0.0899 | -39.7753
-7 | -0.3708 | 0.01015 | -0.0893 | -36.532
-6.5 | -0.3158 | 0.0098 | -0.0888 | -32.2245
-6 | -0.2642 | 0.00885 | -0.0879 | -29.8531
-5.5 | -0.2104 | 0.00833 | -0.0872 | -25.2581
-5 | -0.1555 | 0.00797 | -0.0867 | -19.5107
-4.5 | -0.1001 | 0.00767 | -0.0863 | -13.0508
-4 | -0.0444 | 0.00742 | -0.086 | -5.9838
-3.5 | 0.0114 | 0.0072 | -0.0856 | 1.5833
-3 | 0.0668 | 0.00693 | -0.0852 | 9.6392
-2.5 | 0.1225 | 0.00677 | -0.0849 | 18.0945
-2 | 0.1778 | 0.00662 | -0.0845 | 26.858
-1.5 | 0.2318 | 0.00628 | -0.0839 | 36.9108
-1 | 0.2862 | 0.00613 | -0.0834 | 46.6884
-0.5 | 0.3402 | 0.00599 | -0.0829 | 56.7947
0 | 0.3942 | 0.00596 | -0.0824 | 66.1409
0.5 | 0.4483 | 0.00603 | -0.0818 | 74.3449
1 | 0.5021 | 0.00615 | -0.0812 | 81.6423
1.5 | 0.5554 | 0.00634 | -0.0806 | 87.6025
2 | 0.6085 | 0.00656 | -0.08 | 92.7591
2.5 | 0.6515 | 0.00578 | -0.0776 | 112.7163
3 | 0.6985 | 0.00577 | -0.0752 | 121.0572
3.5 | 0.7606 | 0.00608 | -0.0764 | 125.0987
4 | 0.8268 | 0.00643 | -0.0787 | 128.5848
5 | 0.9647 | 0.00725 | -0.0848 | 133.0621
5.5 | 1.0137 | 0.00758 | -0.0834 | 133.7335
6 | 1.0564 | 0.00799 | -0.0807 | 132.2153
6.5 | 1.0982 | 0.0085 | -0.0778 | 129.2
7 | 1.1347 | 0.0094 | -0.0742 | 120.7128
7.5 | 1.1747 | 0.01029 | -0.0713 | 114.1594
8 | 1.2169 | 0.01113 | -0.0689 | 109.3351
8.5 | 1.2579 | 0.01205 | -0.0664 | 104.39
9 | 1.3008 | 0.01282 | -0.0642 | 101.4665
9.5 | 1.3433 | 0.01357 | -0.062 | 98.9904
10 | 1.3837 | 0.01425 | -0.0594 | 97.1018
10.5 | 1.4217 | 0.01501 | -0.0565 | 94.7169
11 | 1.4576 | 0.0159 | -0.0534 | 91.673
11.5 | 1.4932 | 0.01681 | -0.0505 | 88.8281
12 | 1.5241 | 0.018 | -0.047 | 84.6722
12.5 | 1.5568 | 0.01912 | -0.044 | 81.4226
13 | 1.5839 | 0.02063 | -0.0406 | 76.7765
13.5 | 1.6107 | 0.02224 | -0.0375 | 72.4236
14 | 1.6349 | 0.02409 | -0.0344 | 67.8663
14.5 | 1.6515 | 0.02663 | -0.031 | 62.0165
15 | 1.6711 | 0.02909 | -0.0284 | 57.4459
15.5 | 1.6868 | 0.032 | -0.0259 | 52.7125
16 | 1.6976 | 0.03554 | -0.0236 | 47.7659
16.5 | 1.7014 | 0.03998 | -0.0217 | 42.5563
17 | 1.6969 | 0.04569 | -0.0204 | 37.1394
17.5 | 1.6988 | 0.05104 | -0.0199 | 33.2837
18 | 1.6949 | 0.05745 | -0.0201 | 29.5022
18.5 | 1.6858 | 0.06476 | -0.021 | 26.0315
19 | 1.6695 | 0.07339 | -0.0227 | 22.7483
19.5 | 1.6465 | 0.08322 | -0.0252 | 19.7849
20 | 1.6182 | 0.09414 | -0.0285 | 17.1893

## 53. Re 2M Mach 0.25 (1)
BIGFOIL.COM POLAR EXPORT
clarkw
CLARK W |  |  |  | Cl Max: | 1.645 | at alpha= | 12.5 | deg
JavaFoil+Calcfoil stall+Eppler ext transition |  |  |  | L/D Max: | 136.032 | at alpha= | 5.5 | deg
Re: | 2000000 |  |  | Cd Min: | 0.00602 | at alpha= | -0.5 | deg
Mach: | 0.25 |  |  | Cl=0 at alpha= | -3.6186 | deg
|  |  |  | @ Cl=0.1, Cd= | 0.0074361
|  |  |  | @ Cl=0.4, Cd= | 0.0062819
|  |  |  | @ Cl=0.6, Cd= | 0.0068071
alpha (deg) | Cl | Cd | Cm | Cl/Cd
-19.5 | -0.363 | 0.17227 | -0.026 | -2.11
-19 | -0.416 | 0.19029 | -0.023 | -2.187
-18.5 | -0.466 | 0.17577 | -0.024 | -2.654
-18 | -0.513 | 0.16401 | -0.024 | -3.127
-17.5 | -0.556 | 0.15183 | -0.024 | -3.659
-17 | -0.594 | 0.14287 | -0.024 | -4.159
-16.5 | -0.624 | 0.13367 | -0.025 | -4.668
-16 | -0.638 | 0.12609 | -0.025 | -5.059
-15.5 | -0.648 | 0.11809 | -0.025 | -5.491
-15 | -0.656 | 0.11093 | -0.026 | -5.911
-14.5 | -0.659 | 0.10351 | -0.026 | -6.369
-14 | -0.659 | 0.09783 | -0.027 | -6.739
-13.5 | -0.655 | 0.09202 | -0.027 | -7.121
-13 | -0.648 | 0.08675 | -0.028 | -7.467
-12.5 | -0.637 | 0.08157 | -0.028 | -7.805
-12 | -0.622 | 0.077 | -0.029 | -8.074
-11.5 | -0.603 | 0.07233 | -0.03 | -8.343
-11 | -0.582 | 0.06862 | -0.03 | -8.479
-10.5 | -0.557 | 0.06469 | -0.03 | -8.607
-10 | -0.529 | 0.06068 | -0.031 | -8.719
-9.5 | -0.528 | 0.03813 | -0.051 | -13.857
-9 | -0.565 | 0.01102 | -0.066 | -51.315
-8.5 | -0.527 | 0.00986 | -0.067 | -53.454
-8 | -0.482 | 0.00967 | -0.068 | -49.805
-7.5 | -0.433 | 0.0096 | -0.069 | -45.088
-7 | -0.382 | 0.00927 | -0.07 | -41.162
-6.5 | -0.329 | 0.00889 | -0.071 | -36.997
-6 | -0.275 | 0.00874 | -0.072 | -31.419
-5.5 | -0.219 | 0.00846 | -0.073 | -25.858
-5 | -0.162 | 0.00824 | -0.074 | -19.625
-4.5 | -0.104 | 0.00818 | -0.075 | -12.677
-4 | -0.045 | 0.00797 | -0.076 | -5.643
-3.5 | 0.014 | 0.00784 | -0.076 | 1.837
-3 | 0.074 | 0.00776 | -0.077 | 9.577
-2.5 | 0.135 | 0.007 | -0.078 | 19.233
-2 | 0.195 | 0.00653 | -0.079 | 29.91
-1.5 | 0.256 | 0.00661 | -0.08 | 38.695
-1 | 0.317 | 0.00657 | -0.081 | 48.192
-0.5 | 0.378 | 0.00602 | -0.082 | 62.747
0 | 0.441 | 0.00677 | -0.083 | 65.179
0.5 | 0.502 | 0.00739 | -0.084 | 68.012
1 | 0.563 | 0.00671 | -0.085 | 83.974
1.5 | 0.624 | 0.00687 | -0.086 | 90.934
2 | 0.685 | 0.00707 | -0.086 | 96.963
2.5 | 0.746 | 0.0072 | -0.087 | 103.69
3 | 0.807 | 0.0074 | -0.088 | 109.056
3.5 | 0.867 | 0.00697 | -0.089 | 124.521
4 | 0.927 | 0.00725 | -0.09 | 127.764
4.5 | 0.986 | 0.00753 | -0.091 | 130.93
5 | 1.044 | 0.00778 | -0.092 | 134.117
5.5 | 1.101 | 0.00809 | -0.092 | 136.032
6 | 1.157 | 0.0128 | -0.093 | 90.388
6.5 | 1.212 | 0.01337 | -0.094 | 90.647
7 | 1.266 | 0.01398 | -0.095 | 90.53
7.5 | 1.318 | 0.01462 | -0.096 | 90.116
8 | 1.368 | 0.01316 | -0.097 | 103.953
8.5 | 1.416 | 0.01364 | -0.097 | 103.832
9 | 1.463 | 0.01427 | -0.098 | 102.511
9.5 | 1.506 | 0.01496 | -0.099 | 100.655
10 | 1.53 | 0.0184 | -0.099 | 83.132
10.5 | 1.561 | 0.01939 | -0.099 | 80.513
11 | 1.588 | 0.02055 | -0.099 | 77.24
11.5 | 1.613 | 0.02188 | -0.1 | 73.739
12 | 1.634 | 0.02329 | -0.1 | 70.166
12.5 | 1.645 | 0.02485 | -0.1 | 66.192
13 | 1.636 | 0.02672 | -0.101 | 61.245
13.5 | 1.617 | 0.02873 | -0.101 | 56.28
14 | 1.586 | 0.03156 | -0.101 | 50.264
14.5 | 1.548 | 0.03438 | -0.101 | 45.017
15 | 1.496 | 0.03837 | -0.1 | 38.992
15.5 | 1.424 | 0.04659 | -0.099 | 30.558
16 | 1.325 | 0.06346 | -0.094 | 20.88
16.5 | 1.239 | 0.07724 | -0.091 | 16.046
17 | 1.138 | 0.10165 | -0.085 | 11.192
17.5 | 1.02 | 0.14134 | -0.069 | 7.218

## 54. Re 2M Mach 0.25 (2)
BIGFOIL.COM POLAR EXPORT
clarkw
CLARK W |  |  |  | Cl Max: | 1.6496 | at alpha= | 15.5 | deg
XFOIL ncrit=9 |  |  |  | L/D Max: | 133.642 | at alpha= | 5 | deg
Re: | 2000000 |  |  | Cd Min: | 0.18273 | at alpha= | -16.5 | deg
Mach: | 0.25 |  |  | Cl=0 at alpha= | -3.5898 | deg
|  |  |  | @ Cl=0.1, Cd= | 0.0069533
|  |  |  | @ Cl=0.4, Cd= | 0.0060838
|  |  |  | @ Cl=0.6, Cd= | 0.0066332
alpha (deg) | Cl | Cd | Cm | Cl/Cd
-16.5 | -0.507 | 0.18273 | -0.0084 | -2.7746
-16 | -0.4932 | 0.17546 | -0.0119 | -2.8109
-15.5 | -0.4904 | 0.16454 | -0.0164 | -2.9804
-15 | -0.473 | 0.1592 | -0.0191 | -2.9711
-14.5 | -0.4586 | 0.15289 | -0.022 | -2.9995
-14 | -0.4678 | 0.13983 | -0.0271 | -3.3455
-13.5 | -0.4531 | 0.13419 | -0.0296 | -3.3766
-13 | -0.4395 | 0.1283 | -0.0321 | -3.4256
-12.5 | -0.4352 | 0.12015 | -0.0354 | -3.6221
-11.5 | -0.8163 | 0.02989 | -0.1018 | -27.3101
-11 | -0.7751 | 0.0248 | -0.1053 | -31.254
-10.5 | -0.7338 | 0.02145 | -0.1051 | -34.2098
-10 | -0.6882 | 0.01939 | -0.1036 | -35.4925
-9.5 | -0.6401 | 0.01786 | -0.1018 | -35.8399
-9 | -0.6017 | 0.01475 | -0.0992 | -40.7932
-8.5 | -0.5489 | 0.01371 | -0.0977 | -40.0365
-8 | -0.4953 | 0.01266 | -0.0964 | -39.1232
-7.5 | -0.4408 | 0.0117 | -0.0952 | -37.6752
-7 | -0.3855 | 0.01089 | -0.0941 | -35.3994
-6.5 | -0.329 | 0.01028 | -0.0932 | -32.0039
-6 | -0.2724 | 0.00973 | -0.0923 | -27.9959
-5.5 | -0.2191 | 0.00874 | -0.091 | -25.0686
-5 | -0.1625 | 0.00826 | -0.0902 | -19.6731
-4.5 | -0.1051 | 0.00789 | -0.0895 | -13.3207
-4 | -0.0475 | 0.00758 | -0.089 | -6.2665
-3.5 | 0.0104 | 0.00736 | -0.0885 | 1.413
-3 | 0.0677 | 0.00706 | -0.0879 | 9.5892
-2.5 | 0.1252 | 0.00687 | -0.0874 | 18.2242
-2 | 0.1828 | 0.00672 | -0.087 | 27.2024
-1.5 | 0.2384 | 0.00639 | -0.0863 | 37.3083
-0.5 | 0.35 | 0.00612 | -0.0851 | 57.1895
0 | 0.4053 | 0.00608 | -0.0844 | 66.6612
0.5 | 0.4609 | 0.00615 | -0.0837 | 74.9431
1 | 0.5159 | 0.00631 | -0.083 | 81.7591
1.5 | 0.5707 | 0.00651 | -0.0822 | 87.6651
2 | 0.6254 | 0.00674 | -0.0815 | 92.7893
2.5 | 0.6791 | 0.00678 | -0.0806 | 100.1622
3 | 0.7184 | 0.00592 | -0.0764 | 121.3514
3.5 | 0.7808 | 0.00625 | -0.0772 | 124.928
4 | 0.8509 | 0.00658 | -0.0797 | 129.3161
4.5 | 0.9243 | 0.00699 | -0.0831 | 132.2318
5 | 0.9943 | 0.00744 | -0.0857 | 133.6425
5.5 | 1.0404 | 0.00784 | -0.0831 | 132.7041
6 | 1.0846 | 0.00825 | -0.08 | 131.4667
6.5 | 1.1259 | 0.00887 | -0.0764 | 126.9335
7.5 | 1.2046 | 0.01082 | -0.0691 | 111.3309
8 | 1.2449 | 0.01188 | -0.0658 | 104.7896
8.5 | 1.2873 | 0.01278 | -0.0627 | 100.7277
9 | 1.3286 | 0.01358 | -0.0594 | 97.8351
9.5 | 1.3691 | 0.01436 | -0.0561 | 95.3412
10 | 1.4075 | 0.01529 | -0.0525 | 92.0536
10.5 | 1.4446 | 0.01632 | -0.0489 | 88.5172
11 | 1.4805 | 0.01744 | -0.0453 | 84.8911
11.5 | 1.5118 | 0.01888 | -0.0413 | 80.0742
12 | 1.5437 | 0.02035 | -0.0377 | 75.8575
12.5 | 1.5685 | 0.02237 | -0.0337 | 70.1162
13 | 1.5945 | 0.02444 | -0.0302 | 65.2414
13.5 | 1.6143 | 0.0271 | -0.0266 | 59.5683
14 | 1.6279 | 0.03046 | -0.0233 | 53.4439
14.5 | 1.6415 | 0.03403 | -0.0205 | 48.2368
15 | 1.6494 | 0.0384 | -0.0182 | 42.9531
15.5 | 1.6496 | 0.04389 | -0.0166 | 37.5849
16 | 1.6353 | 0.05137 | -0.016 | 31.8338
16.5 | 1.628 | 0.05862 | -0.0163 | 27.7721
17 | 1.6128 | 0.06717 | -0.0175 | 24.0107
17.5 | 1.5909 | 0.07699 | -0.0198 | 20.6637
18 | 1.5631 | 0.08786 | -0.0229 | 17.7908
18.5 | 1.5332 | 0.09926 | -0.0266 | 15.4463
19 | 1.5012 | 0.11133 | -0.0311 | 13.4842
19.5 | 1.4701 | 0.12351 | -0.0363 | 11.9027
20 | 1.4417 | 0.13574 | -0.0421 | 10.621

## 55. Re 2M Mach 0.50 (1)
BIGFOIL.COM POLAR EXPORT
clarkw
CLARK W |  |  |  | Cl Max: | 1.437 | at alpha= | 8.5 | deg
JavaFoil+Calcfoil stall+Eppler ext transition |  |  |  | L/D Max: | 137.509 | at alpha= | 5 | deg
Re: | 2000000 |  |  | Cd Min: | 0.00659 | at alpha= | -2 | deg
Mach: | 0.5 |  |  | Cl=0 at alpha= | -3.6212 | deg
|  |  |  | @ Cl=0.1, Cd= | 0.0080049
|  |  |  | @ Cl=0.4, Cd= | 0.0070565
|  |  |  | @ Cl=0.6, Cd= | 0.0068075
alpha (deg) | Cl | Cd | Cm | Cl/Cd
-20 | -0.869 | 0.17128 | -0.032 | -5.072
-19.5 | -0.843 | 0.16579 | -0.032 | -5.086
-19 | -0.817 | 0.16795 | -0.032 | -4.866
-18.5 | -0.791 | 0.1625 | -0.033 | -4.87
-18 | -0.766 | 0.15595 | -0.033 | -4.909
-17.5 | -0.74 | 0.15341 | -0.033 | -4.822
-17 | -0.715 | 0.14138 | -0.034 | -5.054
-16.5 | -0.69 | 0.14684 | -0.035 | -4.701
-16 | -0.664 | 0.14072 | -0.036 | -4.717
-15.5 | -0.636 | 0.13371 | -0.035 | -4.759
-15 | -0.609 | 0.12164 | -0.035 | -5.008
-14.5 | -0.583 | 0.1197 | -0.034 | -4.867
-14 | -0.556 | 0.11385 | -0.034 | -4.885
-13.5 | -0.53 | 0.10825 | -0.035 | -4.895
-13 | -0.503 | 0.10563 | -0.035 | -4.766
-12.5 | -0.477 | 0.1013 | -0.035 | -4.71
-12 | -0.451 | 0.1016 | -0.036 | -4.435
-11.5 | -0.423 | 0.09761 | -0.032 | -4.329
-11 | -0.396 | 0.09337 | -0.033 | -4.243
-10.5 | -0.37 | 0.09224 | -0.033 | -4.008
-10 | -0.344 | 0.0759 | -0.035 | -4.526
-9.5 | -0.319 | 0.06146 | -0.04 | -5.187
-9 | -0.294 | 0.05526 | -0.044 | -5.314
-8.5 | -0.27 | 0.04732 | -0.05 | -5.71
-8 | -0.246 | 0.04025 | -0.055 | -6.116
-7.5 | -0.302 | 0.05207 | -0.036 | -5.806
-7 | -0.301 | 0.04647 | -0.037 | -6.481
-6.5 | -0.273 | 0.0434 | -0.038 | -6.299
-6 | -0.289 | 0.00972 | -0.08 | -29.755
-5.5 | -0.235 | 0.0093 | -0.081 | -25.241
-5 | -0.176 | 0.00892 | -0.082 | -19.706
-4.5 | -0.114 | 0.00869 | -0.083 | -13.095
-4 | -0.05 | 0.00837 | -0.084 | -5.931
-3.5 | 0.016 | 0.00817 | -0.085 | 1.954
-3 | 0.083 | 0.00801 | -0.086 | 10.307
-2.5 | 0.15 | 0.00799 | -0.087 | 18.761
-2 | 0.218 | 0.00659 | -0.089 | 33.035
-1.5 | 0.286 | 0.00659 | -0.09 | 43.322
-1 | 0.354 | 0.0073 | -0.091 | 48.45
-0.5 | 0.422 | 0.00694 | -0.092 | 60.765
0 | 0.493 | 0.00749 | -0.093 | 65.871
0.5 | 0.561 | 0.00671 | -0.094 | 83.679
1 | 0.629 | 0.00688 | -0.095 | 91.55
1.5 | 0.697 | 0.00705 | -0.096 | 98.994
2 | 0.765 | 0.00729 | -0.097 | 104.982
2.5 | 0.833 | 0.00757 | -0.098 | 110.063
3 | 0.901 | 0.00927 | -0.099 | 97.153
3.5 | 0.968 | 0.00838 | -0.099 | 115.449
4 | 1.033 | 0.00787 | -0.1 | 131.274
4.5 | 1.097 | 0.0082 | -0.101 | 133.786
5 | 1.159 | 0.00843 | -0.102 | 137.509
5.5 | 1.219 | 0.01441 | -0.103 | 84.64
6 | 1.276 | 0.01523 | -0.104 | 83.808
6.5 | 1.33 | 0.01615 | -0.105 | 82.333
7 | 1.363 | 0.01732 | -0.105 | 78.67
7.5 | 1.399 | 0.0184 | -0.105 | 75.992
8 | 1.424 | 0.01973 | -0.106 | 72.168
8.5 | 1.437 | 0.0215 | -0.106 | 66.859
9 | 1.428 | 0.02338 | -0.107 | 61.074
9.5 | 1.381 | 0.02554 | -0.107 | 54.069
10 | 1.021 | 0.06798 | -0.053 | 15.026
10.5 | 0.773 | 0.08198 | -0.053 | 9.424
11 | 0.799 | 0.09529 | -0.051 | 8.383
11.5 | 0.826 | 0.09692 | -0.052 | 8.524
12 | 0.854 | 0.10141 | -0.054 | 8.42
12.5 | 0.886 | 0.11092 | -0.063 | 7.992
13 | 0.912 | 0.11548 | -0.062 | 7.896
13.5 | 0.94 | 0.11904 | -0.063 | 7.894

## 56. Re 2M Mach 0.50 (2)
BIGFOIL.COM POLAR EXPORT
clarkw
CLARK W |  |  |  | Cl Max: | 1.494 | at alpha= | 11 | deg
XFOIL ncrit=9 |  |  |  | L/D Max: | 130.965 | at alpha= | 5 | deg
Re: | 2000000 |  |  | Cd Min: | 0.25446 | at alpha= | -20 | deg
Mach: | 0.5 |  |  | Cl=0 at alpha= | -3.5393 | deg
|  |  |  | @ Cl=0.1, Cd= | 0.007529
|  |  |  | @ Cl=0.4, Cd= | 0.0066662
|  |  |  | @ Cl=0.6, Cd= | 0.0070721
alpha (deg) | Cl | Cd | Cm | Cl/Cd
-20 | -0.6503 | 0.25446 | 0.0219 | -2.5556
-19.5 | -0.6275 | 0.24729 | 0.0171 | -2.5375
-19 | -0.6051 | 0.23963 | 0.0124 | -2.5251
-18.5 | -0.5844 | 0.23019 | 0.0073 | -2.5388
-18 | -0.563 | 0.22287 | 0.003 | -2.5261
-17.5 | -0.5427 | 0.21463 | -0.0015 | -2.5285
-17 | -0.523 | 0.20626 | -0.006 | -2.5356
-16.5 | -0.5055 | 0.19707 | -0.0106 | -2.5651
-16 | -0.4836 | 0.19049 | -0.0143 | -2.5387
-15.5 | -0.4643 | 0.18293 | -0.0181 | -2.5381
-15 | -0.4475 | 0.17474 | -0.022 | -2.5609
-14.5 | -0.4325 | 0.16626 | -0.0259 | -2.6013
-14 | -0.4133 | 0.1597 | -0.029 | -2.588
-13.5 | -0.3978 | 0.15233 | -0.0322 | -2.6114
-13 | -0.3925 | 0.14217 | -0.0362 | -2.7608
-12.5 | -0.3751 | 0.13649 | -0.0383 | -2.7482
-12 | -0.3618 | 0.13024 | -0.0402 | -2.7779
-11.5 | -0.3548 | 0.12329 | -0.0417 | -2.8778
-11 | -0.3633 | 0.11378 | -0.0437 | -3.193
-10.5 | -0.3427 | 0.10655 | -0.0488 | -3.2163
-10 | -0.3194 | 0.09901 | -0.0549 | -3.2259
-9.5 | -0.3018 | 0.09001 | -0.0623 | -3.353
-9 | -0.3002 | 0.07872 | -0.0707 | -3.8135
-8.5 | -0.3117 | 0.06728 | -0.0792 | -4.6329
-8 | -0.3191 | 0.05907 | -0.084 | -5.4021
-7.5 | -0.333 | 0.04871 | -0.095 | -6.8364
-7 | -0.3625 | 0.02944 | -0.1128 | -12.3132
-6.5 | -0.3533 | 0.0185 | -0.116 | -19.0973
-6 | -0.3091 | 0.01423 | -0.1132 | -21.7217
-5.5 | -0.2499 | 0.01228 | -0.1103 | -20.3502
-5 | -0.1913 | 0.01033 | -0.1074 | -18.5189
-4.5 | -0.1268 | 0.00931 | -0.1052 | -13.6198
-4 | -0.061 | 0.00859 | -0.1033 | -7.1013
-3.5 | 0.0052 | 0.00805 | -0.1018 | 0.64596
-3 | 0.0717 | 0.00768 | -0.1005 | 9.3359
-2.5 | 0.1373 | 0.00733 | -0.0992 | 18.7312
-2 | 0.2025 | 0.00712 | -0.098 | 28.441
-1.5 | 0.2674 | 0.007 | -0.0968 | 38.2
-1 | 0.3298 | 0.00672 | -0.0955 | 49.0774
-0.5 | 0.3923 | 0.00667 | -0.0943 | 58.8156
0 | 0.4531 | 0.00664 | -0.0928 | 68.238
0.5 | 0.5134 | 0.00676 | -0.0913 | 75.9467
1 | 0.574 | 0.00698 | -0.0898 | 82.235
1.5 | 0.6361 | 0.0072 | -0.0885 | 88.3472
2 | 0.6984 | 0.00743 | -0.0872 | 93.9973
2.5 | 0.7612 | 0.00761 | -0.086 | 100.0263
3 | 0.8139 | 0.00689 | -0.0831 | 118.1277
3.5 | 0.8705 | 0.00696 | -0.0798 | 125.0718
4 | 0.952 | 0.00737 | -0.082 | 129.1723
5 | 1.0988 | 0.00839 | -0.0828 | 130.9654
5.5 | 1.1461 | 0.00887 | -0.0775 | 129.2108
6 | 1.1921 | 0.0096 | -0.0721 | 124.1771
6.5 | 1.221 | 0.01102 | -0.0641 | 110.7985
7 | 1.2606 | 0.01228 | -0.058 | 102.6547
7.5 | 1.2953 | 0.01391 | -0.0515 | 93.1201
8 | 1.337 | 0.01537 | -0.046 | 86.9876
8.5 | 1.3777 | 0.01702 | -0.0406 | 80.9459
9 | 1.4153 | 0.019 | -0.0351 | 74.4895
9.5 | 1.4501 | 0.02136 | -0.0298 | 67.8886
10 | 1.4747 | 0.0246 | -0.0243 | 59.9472
10.5 | 1.4924 | 0.02864 | -0.0193 | 52.1089
11 | 1.494 | 0.03428 | -0.0151 | 43.5823
11.5 | 1.4829 | 0.04156 | -0.0124 | 35.6809
12 | 1.4626 | 0.0503 | -0.0115 | 29.0775
12.5 | 1.4363 | 0.06016 | -0.0121 | 23.8747
13 | 1.4061 | 0.07084 | -0.014 | 19.849
13.5 | 1.3724 | 0.08223 | -0.017 | 16.6898
14 | 1.3371 | 0.09418 | -0.0208 | 14.1973
14.5 | 1.3031 | 0.10647 | -0.0255 | 12.2391
15 | 1.2719 | 0.11904 | -0.0311 | 10.6846
15.5 | 1.2439 | 0.13187 | -0.0375 | 9.4328
16 | 1.2192 | 0.1449 | -0.0447 | 8.4141

## 57. Re 3M Mach 0.00 (1)
BIGFOIL.COM POLAR EXPORT
clarkw
CLARK W |  |  |  | Cl Max: | 1.69 | at alpha= | 13.5 | deg
JavaFoil+Calcfoil stall+Eppler ext transition |  |  |  | L/D Max: | 142.695 | at alpha= | 5.5 | deg
Re: | 3000000 |  |  | Cd Min: | 0.00626 | at alpha= | 0 | deg
Mach: | 0 |  |  | Cl=0 at alpha= | -3.6207 | deg
|  |  |  | @ Cl=0.1, Cd= | 0.0071483
|  |  |  | @ Cl=0.4, Cd= | 0.0064769
|  |  |  | @ Cl=0.6, Cd= | 0.0065815
alpha (deg) | Cl | Cd | Cm | Cl/Cd
-20 | -0.735 | 0.16164 | -0.022 | -4.55
-19.5 | -0.75 | 0.15428 | -0.022 | -4.863
-19 | -0.764 | 0.14741 | -0.023 | -5.182
-18.5 | -0.776 | 0.14158 | -0.023 | -5.48
-18 | -0.786 | 0.13505 | -0.024 | -5.822
-17.5 | -0.795 | 0.12868 | -0.024 | -6.175
-17 | -0.8 | 0.12203 | -0.025 | -6.559
-16.5 | -0.801 | 0.11671 | -0.025 | -6.865
-16 | -0.793 | 0.11065 | -0.025 | -7.165
-15.5 | -0.783 | 0.10548 | -0.026 | -7.42
-15 | -0.776 | 0.09756 | -0.03 | -7.95
-14.5 | -0.76 | 0.09431 | -0.03 | -8.054
-14 | -0.753 | 0.08174 | -0.035 | -9.212
-13.5 | -0.735 | 0.07672 | -0.036 | -9.582
-13 | -0.723 | 0.06701 | -0.04 | -10.787
-12.5 | -0.712 | 0.0549 | -0.044 | -12.966
-12 | -0.691 | 0.04897 | -0.046 | -14.109
-11.5 | -0.666 | 0.04465 | -0.047 | -14.911
-11 | -0.649 | 0.03429 | -0.051 | -18.943
-10.5 | -0.68 | 0.01244 | -0.06 | -54.626
-10 | -0.652 | 0.01048 | -0.062 | -62.184
-9.5 | -0.613 | 0.00974 | -0.063 | -62.953
-9 | -0.569 | 0.00917 | -0.064 | -62.103
-8.5 | -0.523 | 0.00875 | -0.065 | -59.784
-8 | -0.475 | 0.00767 | -0.066 | -62.002
-7.5 | -0.425 | 0.00867 | -0.067 | -49.059
-7 | -0.374 | 0.0082 | -0.068 | -45.647
-6.5 | -0.322 | 0.00801 | -0.069 | -40.162
-6 | -0.268 | 0.00782 | -0.07 | -34.245
-5.5 | -0.213 | 0.00762 | -0.07 | -27.941
-5 | -0.157 | 0.00736 | -0.071 | -21.354
-4.5 | -0.101 | 0.00718 | -0.072 | -14.038
-4 | -0.044 | 0.00711 | -0.073 | -6.14
-3.5 | 0.014 | 0.00738 | -0.074 | 1.893
-3 | 0.072 | 0.00696 | -0.075 | 10.354
-2.5 | 0.13 | 0.00735 | -0.076 | 17.754
-2 | 0.189 | 0.00679 | -0.077 | 27.874
-1.5 | 0.248 | 0.00677 | -0.078 | 36.64
-1 | 0.307 | 0.00636 | -0.078 | 48.276
-0.5 | 0.366 | 0.00675 | -0.079 | 54.181
0 | 0.427 | 0.00626 | -0.08 | 68.257
0.5 | 0.487 | 0.00637 | -0.081 | 76.412
1 | 0.546 | 0.00649 | -0.082 | 84.081
1.5 | 0.605 | 0.00659 | -0.083 | 91.721
2 | 0.664 | 0.00669 | -0.084 | 99.254
2.5 | 0.723 | 0.00695 | -0.085 | 103.971
3 | 0.782 | 0.00803 | -0.085 | 97.291
3.5 | 0.84 | 0.00729 | -0.086 | 115.302
4 | 0.898 | 0.00678 | -0.087 | 132.48
4.5 | 0.955 | 0.00703 | -0.088 | 135.93
5 | 1.012 | 0.00723 | -0.089 | 140.053
5.5 | 1.068 | 0.00748 | -0.09 | 142.695
6 | 1.123 | 0.01158 | -0.09 | 96.943
6.5 | 1.177 | 0.01197 | -0.091 | 98.355
7 | 1.231 | 0.01242 | -0.092 | 99.055
7.5 | 1.283 | 0.01294 | -0.093 | 99.081
8 | 1.333 | 0.01171 | -0.094 | 113.829
8.5 | 1.383 | 0.01214 | -0.094 | 113.883
9 | 1.43 | 0.01262 | -0.095 | 113.376
9.5 | 1.476 | 0.01312 | -0.096 | 112.505
10 | 1.521 | 0.01369 | -0.097 | 111.064
10.5 | 1.563 | 0.0142 | -0.098 | 110.097
11 | 1.603 | 0.01484 | -0.098 | 108.018
11.5 | 1.641 | 0.01553 | -0.099 | 105.665
12 | 1.654 | 0.01913 | -0.098 | 86.473
12.5 | 1.674 | 0.02029 | -0.098 | 82.509
13 | 1.685 | 0.02129 | -0.099 | 79.124
13.5 | 1.69 | 0.02264 | -0.099 | 74.665
14 | 1.689 | 0.02401 | -0.099 | 70.373
14.5 | 1.684 | 0.02566 | -0.1 | 65.64
15 | 1.673 | 0.02726 | -0.1 | 61.38
15.5 | 1.656 | 0.02923 | -0.1 | 56.647
16 | 1.634 | 0.03161 | -0.1 | 51.676
16.5 | 1.607 | 0.03423 | -0.1 | 46.938
17 | 1.567 | 0.0397 | -0.1 | 39.476
17.5 | 1.524 | 0.04617 | -0.098 | 33.009
18 | 1.486 | 0.0507 | -0.098 | 29.298
18.5 | 1.422 | 0.06562 | -0.095 | 21.666

## 58. Re 3M Mach 0.00 (2)
BIGFOIL.COM POLAR EXPORT
clarkw
CLARK W |  |  |  | Cl Max: | 1.7853 | at alpha= | 17.5 | deg
XFOIL ncrit=9 |  |  |  | L/D Max: | 141.688 | at alpha= | 5.5 | deg
Re: | 3000000 |  |  | Cd Min: | 0.22304 | at alpha= | -20 | deg
Mach: | 0 |  |  | Cl=0 at alpha= | -3.5769 | deg
|  |  |  | @ Cl=0.1, Cd= | 0.006376
|  |  |  | @ Cl=0.4, Cd= | 0.0057526
|  |  |  | @ Cl=0.6, Cd= | 0.0062878
alpha (deg) | Cl | Cd | Cm | Cl/Cd
-20 | -0.6196 | 0.22304 | 0.0176 | -2.778
-18 | -1.3897 | 0.0319 | -0.1003 | -43.5643
-17.5 | -1.4084 | 0.02703 | -0.0968 | -52.1051
-17 | -1.3928 | 0.02482 | -0.093 | -56.116
-16.5 | -1.3713 | 0.02356 | -0.0885 | -58.2046
-16 | -1.3392 | 0.02259 | -0.0854 | -59.2829
-15.5 | -1.2856 | 0.02149 | -0.0865 | -59.8232
-15 | -1.2311 | 0.02037 | -0.0877 | -60.4369
-14.5 | -1.1747 | 0.01934 | -0.0891 | -60.7394
-14 | -1.1157 | 0.01852 | -0.0907 | -60.243
-13.5 | -1.0572 | 0.01793 | -0.0919 | -58.9626
-13 | -1.0097 | 0.01578 | -0.0923 | -63.9861
-12.5 | -0.9542 | 0.0148 | -0.0931 | -64.473
-12 | -0.901 | 0.01427 | -0.0929 | -63.1395
-11.5 | -0.8497 | 0.01363 | -0.0922 | -62.3404
-11 | -0.7995 | 0.013 | -0.0913 | -61.5
-10.5 | -0.7477 | 0.01246 | -0.0906 | -60.008
-10 | -0.6962 | 0.01185 | -0.0899 | -58.7511
-9.5 | -0.6434 | 0.01132 | -0.0894 | -56.8375
-9 | -0.5894 | 0.01096 | -0.089 | -53.7774
-8.5 | -0.5395 | 0.00989 | -0.088 | -54.5501
-8 | -0.4866 | 0.00927 | -0.0875 | -52.4919
-7 | -0.3777 | 0.00848 | -0.0867 | -44.5401
-6.5 | -0.3231 | 0.00816 | -0.0863 | -39.5956
-6 | -0.2685 | 0.00784 | -0.0859 | -34.2474
-5.5 | -0.2134 | 0.00756 | -0.0856 | -28.2275
-5 | -0.1578 | 0.00734 | -0.0853 | -21.4986
-4.5 | -0.1028 | 0.00698 | -0.085 | -14.7278
-4 | -0.0473 | 0.00674 | -0.0847 | -7.0178
-3.5 | 0.0086 | 0.00657 | -0.0845 | 1.309
-3 | 0.0644 | 0.00644 | -0.0843 | 10
-2.5 | 0.12 | 0.00634 | -0.084 | 18.9274
-2 | 0.1753 | 0.00623 | -0.0837 | 28.138
-1.5 | 0.2295 | 0.00597 | -0.0833 | 38.4422
-1 | 0.2839 | 0.00586 | -0.0829 | 48.4471
-0.5 | 0.338 | 0.00579 | -0.0824 | 58.3765
0 | 0.3915 | 0.00574 | -0.0819 | 68.2056
0.5 | 0.4453 | 0.00582 | -0.0814 | 76.512
1 | 0.4987 | 0.00595 | -0.0808 | 83.8151
1.5 | 0.5524 | 0.00612 | -0.0804 | 90.2614
2 | 0.6063 | 0.00631 | -0.0799 | 96.0856
2.5 | 0.6603 | 0.00645 | -0.0795 | 102.3721
3 | 0.705 | 0.00568 | -0.0776 | 124.1197
3.5 | 0.7524 | 0.00562 | -0.0755 | 133.879
4 | 0.8068 | 0.00589 | -0.0751 | 136.9779
4.5 | 0.8691 | 0.00624 | -0.0767 | 139.2788
5 | 0.9342 | 0.00664 | -0.079 | 140.6928
5.5 | 0.9989 | 0.00705 | -0.0812 | 141.6879
6 | 1.06 | 0.00756 | -0.0828 | 140.2116
6.5 | 1.0955 | 0.00831 | -0.0789 | 131.8291
7 | 1.133 | 0.00907 | -0.0754 | 124.9173
7.5 | 1.1758 | 0.0097 | -0.073 | 121.2165
8 | 1.2177 | 0.01051 | -0.0706 | 115.8611
8.5 | 1.262 | 0.01121 | -0.0688 | 112.5781
9 | 1.3076 | 0.01181 | -0.0672 | 110.7197
9.5 | 1.3531 | 0.01238 | -0.0656 | 109.2973
10 | 1.3976 | 0.01297 | -0.0639 | 107.7564
10.5 | 1.4391 | 0.01365 | -0.0617 | 105.4286
11 | 1.4782 | 0.01429 | -0.0591 | 103.443
11.5 | 1.514 | 0.01511 | -0.0561 | 100.1985
12 | 1.5499 | 0.01592 | -0.0533 | 97.3555
12.5 | 1.5822 | 0.01695 | -0.0501 | 93.3451
13 | 1.6147 | 0.01798 | -0.0472 | 89.8053
13.5 | 1.6422 | 0.01935 | -0.0438 | 84.8682
14 | 1.6705 | 0.02072 | -0.0408 | 80.6226
14.5 | 1.6963 | 0.02232 | -0.0378 | 75.9991
15 | 1.7175 | 0.02433 | -0.0347 | 70.5919
15.5 | 1.7345 | 0.02676 | -0.0316 | 64.8169
16 | 1.7539 | 0.02916 | -0.0292 | 60.1475
16.5 | 1.769 | 0.03202 | -0.0268 | 55.2467
17 | 1.7798 | 0.03545 | -0.0247 | 50.2059
17.5 | 1.7853 | 0.03961 | -0.0229 | 45.072
18 | 1.7832 | 0.0449 | -0.0216 | 39.7149
18.5 | 1.7811 | 0.05052 | -0.021 | 35.2553
19 | 1.7786 | 0.05654 | -0.0211 | 31.4574
19.5 | 1.769 | 0.06367 | -0.0218 | 27.7839
20 | 1.755 | 0.07171 | -0.0232 | 24.4736

## 59. Re 3M Mach 0.10 (1)
BIGFOIL.COM POLAR EXPORT
clarkw
CLARK W |  |  |  | Cl Max: | 1.684 | at alpha= | 13.5 | deg
JavaFoil+Calcfoil stall+Eppler ext transition |  |  |  | L/D Max: | 143.493 | at alpha= | 5.5 | deg
Re: | 3000000 |  |  | Cd Min: | 0.0062 | at alpha= | 0 | deg
Mach: | 0.1 |  |  | Cl=0 at alpha= | -3.6207 | deg
|  |  |  | @ Cl=0.1, Cd= | 0.0071214
|  |  |  | @ Cl=0.4, Cd= | 0.0064903
|  |  |  | @ Cl=0.6, Cd= | 0.006596
alpha (deg) | Cl | Cd | Cm | Cl/Cd
-20 | -0.695 | 0.16465 | -0.022 | -4.22
-19.5 | -0.713 | 0.15743 | -0.023 | -4.53
-19 | -0.73 | 0.14924 | -0.023 | -4.891
-18.5 | -0.745 | 0.14346 | -0.023 | -5.196
-18 | -0.759 | 0.13629 | -0.024 | -5.569
-17.5 | -0.771 | 0.12999 | -0.024 | -5.927
-17 | -0.78 | 0.12456 | -0.025 | -6.259
-16.5 | -0.783 | 0.11764 | -0.025 | -6.658
-16 | -0.777 | 0.1122 | -0.025 | -6.927
-15.5 | -0.769 | 0.10665 | -0.026 | -7.211
-15 | -0.759 | 0.10074 | -0.026 | -7.533
-14.5 | -0.751 | 0.09428 | -0.03 | -7.961
-14 | -0.741 | 0.08466 | -0.034 | -8.75
-13.5 | -0.728 | 0.07764 | -0.036 | -9.38
-13 | -0.712 | 0.07119 | -0.038 | -9.996
-12.5 | -0.7 | 0.05991 | -0.042 | -11.69
-12 | -0.682 | 0.0528 | -0.045 | -12.921
-11.5 | -0.659 | 0.04784 | -0.046 | -13.769
-11 | -0.645 | 0.03615 | -0.05 | -17.839
-10.5 | -0.63 | 0.02591 | -0.054 | -24.321
-10 | -0.645 | 0.01145 | -0.062 | -56.377
-9.5 | -0.611 | 0.01019 | -0.063 | -59.966
-9 | -0.57 | 0.00922 | -0.065 | -61.814
-8.5 | -0.524 | 0.00884 | -0.066 | -59.284
-8 | -0.476 | 0.00774 | -0.066 | -61.584
-7.5 | -0.427 | 0.00873 | -0.067 | -48.883
-7 | -0.375 | 0.00824 | -0.068 | -45.557
-6.5 | -0.323 | 0.00823 | -0.069 | -39.215
-6 | -0.269 | 0.0081 | -0.07 | -33.208
-5.5 | -0.214 | 0.00757 | -0.071 | -28.243
-5 | -0.158 | 0.00736 | -0.072 | -21.452
-4.5 | -0.101 | 0.00728 | -0.073 | -13.917
-4 | -0.044 | 0.00704 | -0.074 | -6.235
-3.5 | 0.014 | 0.00734 | -0.074 | 1.914
-3 | 0.072 | 0.00696 | -0.075 | 10.402
-2.5 | 0.131 | 0.0073 | -0.076 | 17.967
-2 | 0.19 | 0.00674 | -0.077 | 28.223
-1.5 | 0.249 | 0.00676 | -0.078 | 36.884
-1 | 0.308 | 0.00639 | -0.079 | 48.258
-0.5 | 0.368 | 0.0068 | -0.08 | 54.049
0 | 0.43 | 0.0062 | -0.081 | 69.241
0.5 | 0.489 | 0.00636 | -0.082 | 76.948
1 | 0.548 | 0.00644 | -0.082 | 85.212
1.5 | 0.608 | 0.00662 | -0.083 | 91.744
2 | 0.667 | 0.00669 | -0.084 | 99.636
2.5 | 0.726 | 0.00691 | -0.085 | 105.136
3 | 0.785 | 0.00806 | -0.086 | 97.446
3.5 | 0.844 | 0.00726 | -0.087 | 116.374
4 | 0.902 | 0.00685 | -0.088 | 131.77
4.5 | 0.96 | 0.00702 | -0.088 | 136.812
5 | 1.017 | 0.0073 | -0.089 | 139.296
5.5 | 1.073 | 0.00748 | -0.09 | 143.493
6 | 1.128 | 0.0116 | -0.091 | 97.284
6.5 | 1.183 | 0.01206 | -0.092 | 98.11
7 | 1.236 | 0.01254 | -0.092 | 98.593
7.5 | 1.288 | 0.01304 | -0.093 | 98.777
8 | 1.339 | 0.0118 | -0.094 | 113.435
8.5 | 1.388 | 0.01223 | -0.095 | 113.541
9 | 1.436 | 0.01272 | -0.096 | 112.836
9.5 | 1.481 | 0.01324 | -0.096 | 111.886
10 | 1.525 | 0.01381 | -0.097 | 110.439
10.5 | 1.567 | 0.01433 | -0.098 | 109.393
11 | 1.607 | 0.01493 | -0.099 | 107.618
11.5 | 1.627 | 0.0184 | -0.098 | 88.428
12 | 1.654 | 0.01931 | -0.099 | 85.659
12.5 | 1.672 | 0.02058 | -0.099 | 81.251
13 | 1.681 | 0.02169 | -0.099 | 77.487
13.5 | 1.684 | 0.02313 | -0.1 | 72.82
14 | 1.68 | 0.02459 | -0.1 | 68.325
14.5 | 1.671 | 0.02628 | -0.1 | 63.577
15 | 1.656 | 0.02801 | -0.1 | 59.12
15.5 | 1.635 | 0.03021 | -0.101 | 54.121
16 | 1.607 | 0.03263 | -0.1 | 49.262
16.5 | 1.573 | 0.03613 | -0.1 | 43.55
17 | 1.526 | 0.04306 | -0.099 | 35.434
17.5 | 1.485 | 0.04731 | -0.099 | 31.399
18 | 1.418 | 0.06146 | -0.096 | 23.067
18.5 | 1.354 | 0.07617 | -0.093 | 17.777

## 60. Re 3M Mach 0.10 (2)
BIGFOIL.COM POLAR EXPORT
clarkw
CLARK W |  |  |  | Cl Max: | 1.7731 | at alpha= | 17.5 | deg
XFOIL ncrit=9 |  |  |  | L/D Max: | 141.693 | at alpha= | 5.5 | deg
Re: | 3000000 |  |  | Cd Min: | 0.07849 | at alpha= | 20 | deg
Mach: | 0.1 |  |  | Cl=0 at alpha= | -3.5747 | deg
|  |  |  | @ Cl=0.1, Cd= | 0.006393
|  |  |  | @ Cl=0.4, Cd= | 0.0057708
|  |  |  | @ Cl=0.6, Cd= | 0.006307
alpha (deg) | Cl | Cd | Cm | Cl/Cd
-17 | -1.3644 | 0.02839 | -0.0998 | -48.0592
-16.5 | -1.3573 | 0.02574 | -0.0951 | -52.7312
-16 | -1.34 | 0.0244 | -0.0896 | -54.918
-15.5 | -1.2933 | 0.02314 | -0.0893 | -55.8902
-15 | -1.2391 | 0.02181 | -0.0904 | -56.8134
-14.5 | -1.1834 | 0.02054 | -0.0916 | -57.6144
-14 | -1.1249 | 0.01947 | -0.093 | -57.7761
-13.5 | -1.0648 | 0.01871 | -0.0943 | -56.9107
-13 | -1.0085 | 0.01786 | -0.095 | -56.467
-12.5 | -0.9616 | 0.01542 | -0.0951 | -62.3606
-12 | -0.9076 | 0.01477 | -0.0949 | -61.4489
-11.5 | -0.856 | 0.01409 | -0.0941 | -60.7523
-11 | -0.8054 | 0.0134 | -0.093 | -60.1045
-10.5 | -0.7532 | 0.01282 | -0.0922 | -58.752
-10 | -0.7015 | 0.01214 | -0.0913 | -57.7842
-9.5 | -0.6484 | 0.01154 | -0.0906 | -56.1872
-9 | -0.5941 | 0.01112 | -0.0901 | -53.4263
-8.5 | -0.5422 | 0.01028 | -0.0893 | -52.7432
-8 | -0.4904 | 0.00941 | -0.0884 | -52.1148
-7.5 | -0.4358 | 0.00897 | -0.0879 | -48.5842
-7 | -0.3807 | 0.00857 | -0.0875 | -44.4224
-6 | -0.2706 | 0.0079 | -0.0866 | -34.2532
-5.5 | -0.215 | 0.0076 | -0.0862 | -28.2895
-5 | -0.1591 | 0.00737 | -0.0859 | -21.5875
-4.5 | -0.1036 | 0.00703 | -0.0856 | -14.7368
-4 | -0.0478 | 0.00676 | -0.0853 | -7.071
-3.5 | 0.0084 | 0.00659 | -0.085 | 1.2747
-3 | 0.0646 | 0.00645 | -0.0848 | 10.0155
-2.5 | 0.1205 | 0.00636 | -0.0845 | 18.9465
-2 | 0.1762 | 0.00624 | -0.0842 | 28.2372
-1.5 | 0.2306 | 0.006 | -0.0837 | 38.4333
-1 | 0.2854 | 0.00588 | -0.0833 | 48.5374
-0.5 | 0.3398 | 0.0058 | -0.0828 | 58.5862
0 | 0.3935 | 0.00576 | -0.0822 | 68.316
0.5 | 0.4475 | 0.00585 | -0.0817 | 76.4957
1 | 0.5013 | 0.00598 | -0.0812 | 83.8294
1.5 | 0.5552 | 0.00615 | -0.0807 | 90.2764
2 | 0.6094 | 0.00634 | -0.0802 | 96.1199
2.5 | 0.6638 | 0.00647 | -0.0798 | 102.5966
3 | 0.7093 | 0.00572 | -0.078 | 124.0035
3.5 | 0.7566 | 0.00564 | -0.0758 | 134.1489
4 | 0.8113 | 0.00592 | -0.0753 | 137.0439
4.5 | 0.8739 | 0.00627 | -0.0769 | 139.378
5 | 0.9395 | 0.00667 | -0.0792 | 140.8546
5.5 | 1.0046 | 0.00709 | -0.0814 | 141.6925
6 | 1.0651 | 0.00762 | -0.0827 | 139.7769
6.5 | 1.1005 | 0.00839 | -0.0786 | 131.1681
7 | 1.1385 | 0.00914 | -0.0751 | 124.5624
7.5 | 1.1815 | 0.00978 | -0.0727 | 120.8078
8 | 1.2238 | 0.0106 | -0.0702 | 115.4528
8.5 | 1.2684 | 0.01131 | -0.0683 | 112.1485
9 | 1.3142 | 0.01191 | -0.0666 | 110.3442
9.5 | 1.3595 | 0.01252 | -0.0648 | 108.5863
10 | 1.4043 | 0.01311 | -0.0631 | 107.1167
10.5 | 1.4442 | 0.01382 | -0.0604 | 104.5007
11 | 1.4832 | 0.0145 | -0.0576 | 102.2897
11.5 | 1.5194 | 0.01533 | -0.0546 | 99.1129
12 | 1.5543 | 0.01624 | -0.0515 | 95.7081
12.5 | 1.5871 | 0.01729 | -0.0483 | 91.7929
13 | 1.6184 | 0.01846 | -0.0451 | 87.6706
13.5 | 1.6457 | 0.01992 | -0.0416 | 82.6155
14 | 1.6739 | 0.02139 | -0.0386 | 78.2562
14.5 | 1.6978 | 0.02321 | -0.0354 | 73.1495
15 | 1.7161 | 0.02555 | -0.0321 | 67.1663
15.5 | 1.7354 | 0.02796 | -0.0293 | 62.0672
16 | 1.7526 | 0.03067 | -0.0268 | 57.1438
16.5 | 1.7652 | 0.03393 | -0.0245 | 52.0248
17 | 1.7729 | 0.03786 | -0.0224 | 46.8278
17.5 | 1.7731 | 0.04286 | -0.0209 | 41.3696
18 | 1.7701 | 0.04854 | -0.02 | 36.4668
18.5 | 1.7682 | 0.05447 | -0.0199 | 32.4619
19 | 1.7606 | 0.06135 | -0.0203 | 28.6976
19.5 | 1.7464 | 0.06942 | -0.0216 | 25.157
20 | 1.7266 | 0.07849 | -0.0236 | 21.9977

## 61. Re 3M Mach 0.25 (1)
BIGFOIL.COM POLAR EXPORT
clarkw
CLARK W |  |  |  | Cl Max: | 1.652 | at alpha= | 12.5 | deg
JavaFoil+Calcfoil stall+Eppler ext transition |  |  |  | L/D Max: | 143.808 | at alpha= | 5.5 | deg
Re: | 3000000 |  |  | Cd Min: | 0.00627 | at alpha= | 0 | deg
Mach: | 0.25 |  |  | Cl=0 at alpha= | -3.6186 | deg
|  |  |  | @ Cl=0.1, Cd= | 0.0072369
|  |  |  | @ Cl=0.4, Cd= | 0.0066279
|  |  |  | @ Cl=0.6, Cd= | 0.0065667
alpha (deg) | Cl | Cd | Cm | Cl/Cd
-19.5 | -0.364 | 0.16839 | -0.027 | -2.163
-19 | -0.418 | 0.15439 | -0.026 | -2.706
-18.5 | -0.467 | 0.16676 | -0.024 | -2.799
-18 | -0.513 | 0.15412 | -0.024 | -3.33
-17.5 | -0.556 | 0.14487 | -0.025 | -3.838
-17 | -0.595 | 0.13876 | -0.025 | -4.285
-16.5 | -0.624 | 0.13012 | -0.025 | -4.799
-16 | -0.638 | 0.12046 | -0.025 | -5.298
-15.5 | -0.649 | 0.11482 | -0.026 | -5.651
-15 | -0.656 | 0.10762 | -0.026 | -6.097
-14.5 | -0.66 | 0.10102 | -0.027 | -6.53
-14 | -0.66 | 0.09434 | -0.027 | -6.992
-13.5 | -0.656 | 0.08903 | -0.028 | -7.365
-13 | -0.648 | 0.08447 | -0.028 | -7.674
-12.5 | -0.637 | 0.07963 | -0.029 | -8
-12 | -0.622 | 0.07514 | -0.03 | -8.28
-11.5 | -0.614 | 0.06481 | -0.039 | -9.47
-11 | -0.593 | 0.0607 | -0.04 | -9.766
-10.5 | -0.575 | 0.05194 | -0.045 | -11.08
-10 | -0.564 | 0.03799 | -0.051 | -14.849
-9.5 | -0.606 | 0.01092 | -0.065 | -55.479
-9 | -0.571 | 0.00971 | -0.066 | -58.786
-8.5 | -0.528 | 0.0092 | -0.067 | -57.386
-8 | -0.482 | 0.00801 | -0.068 | -60.173
-7.5 | -0.433 | 0.00907 | -0.069 | -47.714
-7 | -0.382 | 0.00874 | -0.07 | -43.678
-6.5 | -0.329 | 0.00849 | -0.071 | -38.77
-6 | -0.275 | 0.00792 | -0.072 | -34.649
-5.5 | -0.219 | 0.00805 | -0.073 | -27.159
-5 | -0.162 | 0.0075 | -0.074 | -21.568
-4.5 | -0.104 | 0.00727 | -0.075 | -14.281
-4 | -0.045 | 0.00714 | -0.076 | -6.299
-3.5 | 0.014 | 0.0071 | -0.076 | 2.029
-3 | 0.074 | 0.00745 | -0.077 | 9.979
-2.5 | 0.135 | 0.00695 | -0.078 | 19.352
-2 | 0.195 | 0.00632 | -0.079 | 30.867
-1.5 | 0.256 | 0.0063 | -0.08 | 40.614
-1 | 0.317 | 0.00693 | -0.081 | 45.698
-0.5 | 0.378 | 0.00682 | -0.082 | 55.353
0 | 0.441 | 0.00627 | -0.083 | 70.37
0.5 | 0.502 | 0.00711 | -0.084 | 70.715
1 | 0.563 | 0.0065 | -0.085 | 86.65
1.5 | 0.624 | 0.00661 | -0.086 | 94.463
2 | 0.685 | 0.00772 | -0.086 | 88.82
2.5 | 0.746 | 0.00693 | -0.087 | 107.746
3 | 0.807 | 0.00711 | -0.088 | 113.539
3.5 | 0.867 | 0.00736 | -0.089 | 117.829
4 | 0.927 | 0.00782 | -0.09 | 118.522
4.5 | 0.986 | 0.00715 | -0.091 | 137.771
5 | 1.044 | 0.00739 | -0.092 | 141.187
5.5 | 1.101 | 0.00766 | -0.092 | 143.808
6 | 1.157 | 0.01201 | -0.093 | 96.373
6.5 | 1.212 | 0.01252 | -0.094 | 96.807
7 | 1.266 | 0.01306 | -0.095 | 96.953
7.5 | 1.318 | 0.01364 | -0.096 | 96.603
8 | 1.368 | 0.01228 | -0.097 | 111.459
8.5 | 1.416 | 0.01273 | -0.097 | 111.308
9 | 1.463 | 0.01328 | -0.098 | 110.1
9.5 | 1.506 | 0.01391 | -0.099 | 108.311
10 | 1.547 | 0.01448 | -0.1 | 106.827
10.5 | 1.585 | 0.01777 | -0.101 | 89.218
11 | 1.598 | 0.0189 | -0.1 | 84.516
11.5 | 1.62 | 0.02012 | -0.1 | 80.517
12 | 1.641 | 0.02147 | -0.1 | 76.426
12.5 | 1.652 | 0.02285 | -0.101 | 72.276
13 | 1.643 | 0.02448 | -0.101 | 67.136
13.5 | 1.625 | 0.02631 | -0.101 | 61.776
14 | 1.597 | 0.02841 | -0.101 | 56.207
14.5 | 1.559 | 0.03069 | -0.102 | 50.799
15 | 1.509 | 0.03386 | -0.101 | 44.557
15.5 | 1.446 | 0.03889 | -0.101 | 37.192
16 | 1.349 | 0.05319 | -0.097 | 25.363
16.5 | 1.268 | 0.06256 | -0.096 | 20.273
17 | 1.145 | 0.09392 | -0.087 | 12.196
17.5 | 1.041 | 0.12219 | -0.078 | 8.522

## 62. Re 3M Mach 0.25 (2)
BIGFOIL.COM POLAR EXPORT
clarkw
CLARK W |  |  |  | Cl Max: | 1.7226 | at alpha= | 16 | deg
XFOIL ncrit=9 |  |  |  | L/D Max: | 141.544 | at alpha= | 5.5 | deg
Re: | 3000000 |  |  | Cd Min: | 0.19888 | at alpha= | -18 | deg
Mach: | 0.25 |  |  | Cl=0 at alpha= | -3.5628 | deg
|  |  |  | @ Cl=0.1, Cd= | 0.0064744
|  |  |  | @ Cl=0.4, Cd= | 0.0058844
|  |  |  | @ Cl=0.6, Cd= | 0.0063674
alpha (deg) | Cl | Cd | Cm | Cl/Cd
-18 | -0.5638 | 0.19888 | 0.0016 | -2.8349
-17.5 | -0.5465 | 0.19276 | -0.002 | -2.8351
-17 | -0.5444 | 0.18111 | -0.007 | -3.0059
-16.5 | -0.5277 | 0.17518 | -0.0104 | -3.0123
-16 | -0.5108 | 0.16931 | -0.0135 | -3.017
-15.5 | -0.5102 | 0.15855 | -0.018 | -3.2179
-15 | -0.5011 | 0.15093 | -0.0216 | -3.3201
-14.5 | -0.4869 | 0.14475 | -0.0245 | -3.3637
-14 | -0.5099 | 0.12958 | -0.0309 | -3.935
-13 | -1.0039 | 0.02998 | -0.1026 | -33.4857
-12.5 | -0.9649 | 0.02451 | -0.1063 | -39.3676
-12 | -0.9143 | 0.02195 | -0.1067 | -41.6538
-11.5 | -0.8799 | 0.01819 | -0.1052 | -48.3727
-11 | -0.8304 | 0.01674 | -0.1033 | -49.6057
-10.5 | -0.778 | 0.01569 | -0.1016 | -49.5857
-10 | -0.7255 | 0.01461 | -0.0999 | -49.6578
-9.5 | -0.6726 | 0.01345 | -0.0983 | -50.0074
-9 | -0.6184 | 0.01246 | -0.0969 | -49.6308
-8.5 | -0.562 | 0.01178 | -0.0958 | -47.708
-8 | -0.5054 | 0.01112 | -0.0947 | -45.4496
-7.5 | -0.4539 | 0.00968 | -0.0931 | -46.8905
-7 | -0.3968 | 0.00913 | -0.0923 | -43.4611
-6.5 | -0.3391 | 0.0087 | -0.0915 | -38.977
-6 | -0.282 | 0.00827 | -0.0906 | -34.0992
-5.5 | -0.2244 | 0.00789 | -0.0899 | -28.4411
-5 | -0.1664 | 0.00757 | -0.0894 | -21.9815
-4.5 | -0.1081 | 0.00731 | -0.0889 | -14.788
-4 | -0.0508 | 0.0069 | -0.0883 | -7.3623
-3.5 | 0.0073 | 0.00669 | -0.0879 | 1.0912
-3 | 0.0654 | 0.00654 | -0.0875 | 10
-2.5 | 0.1234 | 0.00643 | -0.0871 | 19.1913
-2 | 0.181 | 0.00631 | -0.0867 | 28.6846
-1.5 | 0.2381 | 0.00621 | -0.0862 | 38.3414
-1 | 0.2936 | 0.00599 | -0.0855 | 49.015
-0.5 | 0.3496 | 0.00593 | -0.085 | 58.9545
0 | 0.4049 | 0.00588 | -0.0843 | 68.8605
0.5 | 0.46 | 0.00597 | -0.0836 | 77.0519
1 | 0.5155 | 0.00611 | -0.083 | 84.3699
1.5 | 0.5712 | 0.00628 | -0.0824 | 90.9554
2 | 0.6272 | 0.00645 | -0.0819 | 97.2403
2.5 | 0.6833 | 0.00661 | -0.0814 | 103.3737
3 | 0.738 | 0.0066 | -0.0807 | 111.8182
3.5 | 0.7799 | 0.00578 | -0.0772 | 134.9308
4 | 0.8363 | 0.00605 | -0.0766 | 138.2314
4.5 | 0.9004 | 0.00644 | -0.0778 | 139.8137
5 | 0.9684 | 0.00687 | -0.08 | 140.9607
5.5 | 1.0361 | 0.00732 | -0.0821 | 141.5437
6 | 1.0929 | 0.0079 | -0.0819 | 138.3418
6.5 | 1.1263 | 0.00883 | -0.0769 | 127.5538
7 | 1.1679 | 0.00954 | -0.0734 | 122.4214
8 | 1.2555 | 0.01119 | -0.0676 | 112.1984
8.5 | 1.3018 | 0.0119 | -0.0652 | 109.395
9 | 1.3487 | 0.01254 | -0.0629 | 107.5518
9.5 | 1.3916 | 0.01322 | -0.0598 | 105.2648
10 | 1.4316 | 0.01403 | -0.0563 | 102.0385
10.5 | 1.4721 | 0.01483 | -0.053 | 99.265
11 | 1.5094 | 0.01582 | -0.0493 | 95.4109
11.5 | 1.5443 | 0.01698 | -0.0455 | 90.9482
12 | 1.5782 | 0.01825 | -0.0418 | 86.4767
12.5 | 1.6077 | 0.01984 | -0.0378 | 81.0333
13 | 1.6357 | 0.02164 | -0.0341 | 75.5869
13.5 | 1.6609 | 0.02373 | -0.0304 | 69.9916
14 | 1.6796 | 0.02643 | -0.0266 | 63.549
14.5 | 1.6966 | 0.02949 | -0.0233 | 57.5314
15 | 1.711 | 0.03293 | -0.0204 | 51.9587
15.5 | 1.7199 | 0.03714 | -0.018 | 46.3086
16 | 1.7226 | 0.04224 | -0.0161 | 40.7812
16.5 | 1.7147 | 0.04885 | -0.0151 | 35.1013
17 | 1.7032 | 0.05635 | -0.0151 | 30.2254
17.5 | 1.6916 | 0.06424 | -0.0159 | 26.3325
18 | 1.6721 | 0.07348 | -0.0177 | 22.7559
18.5 | 1.6461 | 0.0838 | -0.0203 | 19.6432
19 | 1.6146 | 0.09515 | -0.0238 | 16.969
19.5 | 1.5794 | 0.1073 | -0.0282 | 14.7195
20 | 1.5454 | 0.11956 | -0.0333 | 12.9257

## 63. Re 3M Mach 0.50 (1)
BIGFOIL.COM POLAR EXPORT
clarkw
CLARK W |  |  |  | Cl Max: | 1.442 | at alpha= | 8.5 | deg
JavaFoil+Calcfoil stall+Eppler ext transition |  |  |  | L/D Max: | 144.777 | at alpha= | 5 | deg
Re: | 3000000 |  |  | Cd Min: | 0.00626 | at alpha= | -2 | deg
Mach: | 0.5 |  |  | Cl=0 at alpha= | -3.6212 | deg
|  |  |  | @ Cl=0.1, Cd= | 0.0075601
|  |  |  | @ Cl=0.4, Cd= | 0.0066721
|  |  |  | @ Cl=0.6, Cd= | 0.006556
alpha (deg) | Cl | Cd | Cm | Cl/Cd
-20 | -0.871 | 0.16106 | -0.033 | -5.406
-19.5 | -0.844 | 0.15716 | -0.033 | -5.371
-19 | -0.818 | 0.15707 | -0.033 | -5.21
-18.5 | -0.792 | 0.15161 | -0.033 | -5.227
-18 | -0.767 | 0.15026 | -0.034 | -5.102
-17.5 | -0.741 | 0.14535 | -0.034 | -5.096
-17 | -0.715 | 0.13273 | -0.034 | -5.387
-16.5 | -0.691 | 0.13998 | -0.036 | -4.934
-16 | -0.664 | 0.13223 | -0.036 | -5.025
-15.5 | -0.638 | 0.12564 | -0.036 | -5.075
-15 | -0.611 | 0.11691 | -0.036 | -5.223
-14.5 | -0.583 | 0.11076 | -0.035 | -5.266
-14 | -0.557 | 0.10629 | -0.035 | -5.239
-13.5 | -0.53 | 0.10401 | -0.035 | -5.099
-13 | -0.504 | 0.10012 | -0.036 | -5.034
-12.5 | -0.478 | 0.09472 | -0.036 | -5.042
-12 | -0.451 | 0.09705 | -0.037 | -4.65
-11.5 | -0.423 | 0.0915 | -0.033 | -4.621
-11 | -0.396 | 0.08715 | -0.033 | -4.548
-10.5 | -0.37 | 0.0858 | -0.034 | -4.312
-10 | -0.346 | 0.06438 | -0.04 | -5.372
-9.5 | -0.323 | 0.05539 | -0.046 | -5.825
-9 | -0.298 | 0.04908 | -0.05 | -6.075
-8.5 | -0.278 | 0.03815 | -0.057 | -7.276
-8 | -0.254 | 0.03105 | -0.061 | -8.175
-7.5 | -0.302 | 0.05082 | -0.036 | -5.951
-7 | -0.301 | 0.04541 | -0.037 | -6.636
-6.5 | -0.333 | 0.00984 | -0.078 | -33.869
-6 | -0.289 | 0.00878 | -0.08 | -32.937
-5.5 | -0.235 | 0.00833 | -0.081 | -28.182
-5 | -0.176 | 0.00842 | -0.082 | -20.894
-4.5 | -0.114 | 0.00777 | -0.083 | -14.651
-4 | -0.05 | 0.00794 | -0.084 | -6.252
-3.5 | 0.016 | 0.00734 | -0.085 | 2.174
-3 | 0.083 | 0.00772 | -0.086 | 10.704
-2.5 | 0.15 | 0.00709 | -0.087 | 21.135
-2 | 0.218 | 0.00626 | -0.089 | 34.761
-1.5 | 0.286 | 0.00631 | -0.09 | 45.256
-1 | 0.354 | 0.00745 | -0.091 | 47.467
-0.5 | 0.422 | 0.0063 | -0.092 | 66.946
0 | 0.493 | 0.00633 | -0.093 | 77.903
0.5 | 0.561 | 0.00647 | -0.094 | 86.78
1 | 0.629 | 0.00662 | -0.095 | 95.037
1.5 | 0.697 | 0.00683 | -0.096 | 102.077
2 | 0.765 | 0.00828 | -0.097 | 92.481
2.5 | 0.833 | 0.00724 | -0.098 | 115.058
3 | 0.901 | 0.00751 | -0.099 | 119.928
3.5 | 0.968 | 0.00776 | -0.1 | 124.687
4 | 1.033 | 0.00799 | -0.101 | 129.225
4.5 | 1.097 | 0.00773 | -0.101 | 141.844
5 | 1.159 | 0.00801 | -0.102 | 144.777
5.5 | 1.219 | 0.01349 | -0.103 | 90.412
6 | 1.276 | 0.01426 | -0.104 | 89.52
6.5 | 1.33 | 0.01509 | -0.105 | 88.123
7 | 1.378 | 0.01609 | -0.106 | 85.665
7.5 | 1.405 | 0.01714 | -0.106 | 81.977
8 | 1.43 | 0.01847 | -0.106 | 77.435
8.5 | 1.442 | 0.0199 | -0.107 | 72.443
9 | 1.434 | 0.02159 | -0.107 | 66.398
9.5 | 1.387 | 0.02357 | -0.107 | 58.834
10 | 1.222 | 0.02666 | -0.107 | 45.827
10.5 | 0.773 | 0.07774 | -0.053 | 9.943
11 | 0.799 | 0.08949 | -0.052 | 8.932
11.5 | 0.827 | 0.09246 | -0.053 | 8.94
12 | 0.856 | 0.09597 | -0.059 | 8.924
12.5 | 0.892 | 0.10399 | -0.069 | 8.574
13 | 0.913 | 0.10819 | -0.063 | 8.439
13.5 | 0.941 | 0.11477 | -0.064 | 8.196

## 64. Re 3M Mach 0.50 (2)
BIGFOIL.COM POLAR EXPORT
clarkw
CLARK W |  |  |  | Cl Max: | 1.5566 | at alpha= | 11 | deg
XFOIL ncrit=9 |  |  |  | L/D Max: | 141.899 | at alpha= | 4.5 | deg
Re: | 3000000 |  |  | Cd Min: | 0.25339 | at alpha= | -20 | deg
Mach: | 0.5 |  |  | Cl=0 at alpha= | -3.5121 | deg
|  |  |  | @ Cl=0.1, Cd= | 0.0068951
|  |  |  | @ Cl=0.4, Cd= | 0.0064371
|  |  |  | @ Cl=0.6, Cd= | 0.0067122
alpha (deg) | Cl | Cd | Cm | Cl/Cd
-20 | -0.6517 | 0.25339 | 0.0218 | -2.5719
-19.5 | -0.6309 | 0.24442 | 0.0167 | -2.5812
-19 | -0.6111 | 0.23513 | 0.0116 | -2.599
-18.5 | -0.5883 | 0.22817 | 0.0071 | -2.5783
-18 | -0.5667 | 0.22056 | 0.0026 | -2.5694
-17.5 | -0.5469 | 0.21226 | -0.002 | -2.5766
-17 | -0.5304 | 0.20253 | -0.0068 | -2.6189
-16.5 | -0.5082 | 0.19586 | -0.0108 | -2.5947
-16 | -0.4879 | 0.18849 | -0.0148 | -2.5885
-15.5 | -0.4732 | 0.17927 | -0.0191 | -2.6396
-15 | -0.4564 | 0.17142 | -0.023 | -2.6625
-14.5 | -0.4359 | 0.16496 | -0.0263 | -2.6425
-14 | -0.4208 | 0.15707 | -0.0298 | -2.6791
-13.5 | -0.4133 | 0.14756 | -0.0338 | -2.8009
-13 | -0.3944 | 0.14162 | -0.0363 | -2.7849
-12.5 | -0.3809 | 0.13476 | -0.0389 | -2.8265
-12 | -0.3799 | 0.12548 | -0.0419 | -3.0276
-11.5 | -0.3754 | 0.11848 | -0.0435 | -3.1685
-11 | -0.3555 | 0.11182 | -0.0474 | -3.1792
-10.5 | -0.3384 | 0.10334 | -0.0534 | -3.2746
-10 | -0.3362 | 0.0918 | -0.0615 | -3.6623
-9.5 | -0.3271 | 0.08289 | -0.0682 | -3.9462
-9 | -0.3191 | 0.07523 | -0.073 | -4.2417
-8.5 | -0.3268 | 0.06677 | -0.0772 | -4.8944
-8 | -0.3525 | 0.0555 | -0.0858 | -6.3514
-7.5 | -0.4011 | 0.03683 | -0.1072 | -10.8906
-7 | -0.418 | 0.01981 | -0.1171 | -21.1005
-6.5 | -0.3809 | 0.01454 | -0.1149 | -26.1967
-6 | -0.3252 | 0.01195 | -0.1118 | -27.2134
-5.5 | -0.2629 | 0.01037 | -0.1089 | -25.352
-5 | -0.198 | 0.00923 | -0.1064 | -21.4518
-4.5 | -0.1316 | 0.00844 | -0.1044 | -15.5924
-4 | -0.0646 | 0.00789 | -0.1027 | -8.1876
-3.5 | 0.0016 | 0.00734 | -0.1011 | 0.21798
-3 | 0.0685 | 0.00699 | -0.0999 | 9.7997
-2.5 | 0.1349 | 0.00679 | -0.0987 | 19.8675
-2 | 0.2009 | 0.00667 | -0.0977 | 30.1199
-1.5 | 0.2659 | 0.00659 | -0.0966 | 40.349
-1 | 0.3301 | 0.00655 | -0.0955 | 50.3969
-0.5 | 0.3913 | 0.00643 | -0.0941 | 60.8554
0 | 0.4526 | 0.00648 | -0.0927 | 69.8457
0.5 | 0.5136 | 0.00654 | -0.0914 | 78.5321
1 | 0.5764 | 0.00666 | -0.0903 | 86.5465
1.5 | 0.6397 | 0.0068 | -0.0893 | 94.0735
2 | 0.7036 | 0.00697 | -0.0883 | 100.9469
2.5 | 0.7675 | 0.00718 | -0.0872 | 106.8942
3 | 0.8312 | 0.00734 | -0.086 | 113.2425
3.5 | 0.8862 | 0.00663 | -0.0834 | 133.6652
4 | 0.9412 | 0.00671 | -0.0797 | 140.2683
4.5 | 1.016 | 0.00716 | -0.0804 | 141.8994
5.5 | 1.1603 | 0.00836 | -0.0803 | 138.7919
6 | 1.1935 | 0.00945 | -0.0727 | 126.2963
7 | 1.2717 | 0.01173 | -0.0598 | 108.4143
7.5 | 1.315 | 0.01294 | -0.0541 | 101.6229
8 | 1.3623 | 0.0141 | -0.049 | 96.617
8.5 | 1.4072 | 0.01547 | -0.0437 | 90.9632
9 | 1.4515 | 0.01701 | -0.0384 | 85.3322
9.5 | 1.4912 | 0.01897 | -0.0328 | 78.6083
10 | 1.5241 | 0.02154 | -0.0271 | 70.7567
10.5 | 1.5487 | 0.02491 | -0.0214 | 62.1718
11 | 1.5566 | 0.02976 | -0.0161 | 52.3051
11.5 | 1.5464 | 0.0365 | -0.012 | 42.3671
12 | 1.5231 | 0.04504 | -0.01 | 33.8166
12.5 | 1.4925 | 0.05497 | -0.01 | 27.1512
13 | 1.4588 | 0.06575 | -0.0115 | 22.1871
13.5 | 1.4245 | 0.07702 | -0.0141 | 18.4952
14 | 1.3894 | 0.08871 | -0.0176 | 15.6623
14.5 | 1.3527 | 0.101 | -0.0221 | 13.3931
15 | 1.3174 | 0.11371 | -0.0275 | 11.5856
15.5 | 1.2855 | 0.12656 | -0.0337 | 10.1572
16 | 1.2576 | 0.13965 | -0.0407 | 9.0054

## 65. Re 4M Mach 0.00 (1)
BIGFOIL.COM POLAR EXPORT
clarkw
CLARK W |  |  |  | Cl Max: | 1.696 | at alpha= | 13.5 | deg
JavaFoil+Calcfoil stall+Eppler ext transition |  |  |  | L/D Max: | 144.919 | at alpha= | 5 | deg
Re: | 4000000 |  |  | Cd Min: | 0.00609 | at alpha= | -2 | deg
Mach: | 0 |  |  | Cl=0 at alpha= | -3.6207 | deg
|  |  |  | @ Cl=0.1, Cd= | 0.0067007
|  |  |  | @ Cl=0.4, Cd= | 0.0064734
|  |  |  | @ Cl=0.6, Cd= | 0.0071563
alpha (deg) | Cl | Cd | Cm | Cl/Cd
-20 | -0.738 | 0.15573 | -0.024 | -4.741
-19.5 | -0.754 | 0.14767 | -0.026 | -5.109
-19 | -0.768 | 0.14304 | -0.026 | -5.37
-18.5 | -0.782 | 0.1355 | -0.027 | -5.77
-18 | -0.792 | 0.12954 | -0.028 | -6.11
-17.5 | -0.803 | 0.12053 | -0.03 | -6.663
-17 | -0.809 | 0.11399 | -0.03 | -7.095
-16.5 | -0.81 | 0.10858 | -0.031 | -7.463
-16 | -0.806 | 0.09989 | -0.033 | -8.065
-15.5 | -0.796 | 0.09406 | -0.034 | -8.468
-15 | -0.789 | 0.08636 | -0.036 | -9.131
-14.5 | -0.772 | 0.08338 | -0.036 | -9.263
-14 | -0.767 | 0.07048 | -0.04 | -10.887
-13.5 | -0.753 | 0.06355 | -0.042 | -11.85
-13 | -0.74 | 0.05487 | -0.044 | -13.486
-12.5 | -0.726 | 0.04561 | -0.047 | -15.915
-12 | -0.704 | 0.04127 | -0.048 | -17.05
-11.5 | -0.678 | 0.03707 | -0.049 | -18.301
-11 | -0.715 | 0.01275 | -0.059 | -56.084
-10.5 | -0.69 | 0.01086 | -0.061 | -63.601
-10 | -0.655 | 0.01 | -0.062 | -65.423
-9.5 | -0.614 | 0.00918 | -0.063 | -66.869
-9 | -0.569 | 0.00906 | -0.064 | -62.838
-8.5 | -0.523 | 0.00834 | -0.065 | -62.765
-8 | -0.475 | 0.0074 | -0.066 | -64.207
-7.5 | -0.425 | 0.00816 | -0.067 | -52.106
-7 | -0.374 | 0.00789 | -0.068 | -47.437
-6.5 | -0.322 | 0.00796 | -0.069 | -40.416
-6 | -0.268 | 0.00749 | -0.07 | -35.763
-5.5 | -0.213 | 0.0073 | -0.071 | -29.161
-5 | -0.157 | 0.00706 | -0.071 | -22.293
-4.5 | -0.101 | 0.00734 | -0.072 | -13.734
-4 | -0.044 | 0.00685 | -0.073 | -6.373
-3.5 | 0.014 | 0.00716 | -0.074 | 1.952
-3 | 0.072 | 0.00672 | -0.075 | 10.722
-2.5 | 0.13 | 0.00668 | -0.076 | 19.532
-2 | 0.189 | 0.00609 | -0.077 | 31.039
-1.5 | 0.248 | 0.00682 | -0.078 | 36.38
-1 | 0.307 | 0.00667 | -0.078 | 45.991
-0.5 | 0.366 | 0.0061 | -0.079 | 59.982
0 | 0.427 | 0.00677 | -0.08 | 63.125
0.5 | 0.487 | 0.00626 | -0.081 | 77.743
1 | 0.546 | 0.00636 | -0.082 | 85.743
1.5 | 0.605 | 0.00723 | -0.083 | 83.648
2 | 0.664 | 0.0075 | -0.084 | 88.546
2.5 | 0.723 | 0.00677 | -0.085 | 106.695
3 | 0.782 | 0.00692 | -0.085 | 112.954
3.5 | 0.84 | 0.00712 | -0.086 | 118.048
4 | 0.898 | 0.0072 | -0.087 | 124.699
4.5 | 0.955 | 0.00681 | -0.088 | 140.288
5 | 1.012 | 0.00698 | -0.089 | 144.919
5.5 | 1.068 | 0.0085 | -0.09 | 125.629
6 | 1.123 | 0.0111 | -0.09 | 101.212
6.5 | 1.177 | 0.01148 | -0.091 | 102.581
7 | 1.231 | 0.0119 | -0.092 | 103.442
7.5 | 1.283 | 0.01045 | -0.093 | 122.732
8 | 1.333 | 0.01115 | -0.094 | 119.568
8.5 | 1.383 | 0.01158 | -0.094 | 119.431
9 | 1.43 | 0.01202 | -0.095 | 119.019
9.5 | 1.476 | 0.0125 | -0.096 | 118.085
10 | 1.521 | 0.01301 | -0.097 | 116.886
10.5 | 1.563 | 0.0135 | -0.098 | 115.75
11 | 1.603 | 0.01634 | -0.098 | 98.139
11.5 | 1.641 | 0.01474 | -0.099 | 111.357
12 | 1.677 | 0.01792 | -0.1 | 93.572
12.5 | 1.683 | 0.01903 | -0.099 | 88.416
13 | 1.69 | 0.0201 | -0.099 | 84.064
13.5 | 1.696 | 0.02126 | -0.099 | 79.745
14 | 1.696 | 0.02255 | -0.1 | 75.185
14.5 | 1.69 | 0.02395 | -0.1 | 70.552
15 | 1.679 | 0.02545 | -0.101 | 65.98
15.5 | 1.662 | 0.02715 | -0.101 | 61.236
16 | 1.642 | 0.02928 | -0.101 | 56.062
16.5 | 1.613 | 0.03217 | -0.101 | 50.141
17 | 1.579 | 0.03577 | -0.1 | 44.132
17.5 | 1.532 | 0.04299 | -0.099 | 35.629
18 | 1.487 | 0.04933 | -0.098 | 30.15
18.5 | 1.436 | 0.05836 | -0.097 | 24.61

## 66. Re 4M Mach 0.00 (2)
BIGFOIL.COM POLAR EXPORT
clarkw
CLARK W |  |  |  | Cl Max: | 1.8381 | at alpha= | 18.5 | deg
XFOIL ncrit=9 |  |  |  | L/D Max: | 146.315 | at alpha= | 5.5 | deg
Re: | 4000000 |  |  | Cd Min: | 0.06349 | at alpha= | 20 | deg
Mach: | 0 |  |  | Cl=0 at alpha= | -3.5613 | deg
|  |  |  | @ Cl=0.1, Cd= | 0.0060866
|  |  |  | @ Cl=0.4, Cd= | 0.0057003
|  |  |  | @ Cl=0.6, Cd= | 0.0061028
alpha (deg) | Cl | Cd | Cm | Cl/Cd
-19 | -1.5193 | 0.02861 | -0.1023 | -53.1038
-18.5 | -1.5126 | 0.02601 | -0.0988 | -58.1546
-18 | -1.4901 | 0.02421 | -0.0958 | -61.5489
-17.5 | -1.4653 | 0.0228 | -0.0923 | -64.2675
-17 | -1.4436 | 0.02167 | -0.0874 | -66.6174
-16.5 | -1.4008 | 0.02005 | -0.087 | -69.8653
-16 | -1.3508 | 0.01851 | -0.0877 | -72.9768
-15.5 | -1.2952 | 0.01761 | -0.0888 | -73.5491
-15 | -1.2378 | 0.01683 | -0.09 | -73.5472
-14.5 | -1.1792 | 0.01603 | -0.0914 | -73.5621
-14 | -1.1243 | 0.0153 | -0.0919 | -73.4837
-13.5 | -1.069 | 0.01475 | -0.0923 | -72.4746
-13 | -1.0124 | 0.0142 | -0.0928 | -71.2958
-12.5 | -0.9627 | 0.01366 | -0.0919 | -70.4758
-12 | -0.9172 | 0.01231 | -0.0906 | -74.5085
-11.5 | -0.8669 | 0.01163 | -0.0897 | -74.54
-11 | -0.8143 | 0.01112 | -0.0891 | -73.2284
-10.5 | -0.761 | 0.01072 | -0.0886 | -70.9888
-10 | -0.7078 | 0.01027 | -0.0881 | -68.9192
-9.5 | -0.6538 | 0.00983 | -0.0878 | -66.5107
-9 | -0.5993 | 0.00949 | -0.0874 | -63.1507
-8.5 | -0.5447 | 0.00916 | -0.0871 | -59.4651
-8 | -0.4898 | 0.00885 | -0.0868 | -55.3446
-7.5 | -0.4363 | 0.00829 | -0.0863 | -52.6297
-7 | -0.3825 | 0.00776 | -0.0858 | -49.2912
-6.5 | -0.3277 | 0.00746 | -0.0855 | -43.9276
-6 | -0.2724 | 0.00721 | -0.0852 | -37.7809
-5.5 | -0.2168 | 0.00698 | -0.0849 | -31.0602
-5 | -0.1609 | 0.00678 | -0.0847 | -23.7316
-4.5 | -0.1049 | 0.00661 | -0.0846 | -15.8699
-4 | -0.0487 | 0.00648 | -0.0844 | -7.5154
-3.5 | 0.0068 | 0.00626 | -0.0842 | 1.0863
-3 | 0.0627 | 0.00614 | -0.084 | 10.2117
-2.5 | 0.1186 | 0.00606 | -0.0838 | 19.571
-2 | 0.1741 | 0.00602 | -0.0835 | 28.9203
-1.5 | 0.2293 | 0.00594 | -0.0832 | 38.6027
-1 | 0.2831 | 0.00573 | -0.0827 | 49.4066
-0.5 | 0.3373 | 0.00572 | -0.0823 | 58.9685
0 | 0.3908 | 0.00569 | -0.0818 | 68.6819
0.5 | 0.4445 | 0.00575 | -0.0813 | 77.3043
1 | 0.4983 | 0.00588 | -0.0808 | 84.7449
1.5 | 0.5528 | 0.00599 | -0.0805 | 92.2871
2 | 0.6072 | 0.00612 | -0.0802 | 99.2157
2.5 | 0.6615 | 0.0063 | -0.0798 | 105
3 | 0.716 | 0.00636 | -0.0796 | 112.5786
3.5 | 0.7611 | 0.00555 | -0.0776 | 137.1351
4 | 0.809 | 0.00566 | -0.0758 | 142.9329
4.5 | 0.8613 | 0.00599 | -0.075 | 143.7896
5 | 0.9214 | 0.00633 | -0.0761 | 145.5608
5.5 | 0.9847 | 0.00673 | -0.078 | 146.315
6 | 1.0462 | 0.00733 | -0.0798 | 142.7285
6.5 | 1.0978 | 0.00826 | -0.0795 | 132.9056
7 | 1.1391 | 0.00875 | -0.0766 | 130.1829
7.5 | 1.1795 | 0.00944 | -0.0738 | 124.947
8 | 1.2234 | 0.01011 | -0.0717 | 121.0089
8.5 | 1.2696 | 0.01067 | -0.0701 | 118.9878
9 | 1.3167 | 0.01118 | -0.0688 | 117.7728
9.5 | 1.363 | 0.01172 | -0.0674 | 116.2969
10 | 1.4084 | 0.01229 | -0.0658 | 114.5972
10.5 | 1.4529 | 0.01286 | -0.0642 | 112.9782
11 | 1.4932 | 0.01355 | -0.0618 | 110.1993
11.5 | 1.5317 | 0.0142 | -0.0591 | 107.8662
12 | 1.5671 | 0.01501 | -0.0561 | 104.4037
12.5 | 1.6021 | 0.01585 | -0.0532 | 101.0789
13 | 1.6336 | 0.0169 | -0.0499 | 96.6627
13.5 | 1.6659 | 0.01793 | -0.047 | 92.9113
14 | 1.6944 | 0.01922 | -0.0438 | 88.1582
14.5 | 1.7188 | 0.02082 | -0.0404 | 82.5552
15 | 1.7452 | 0.02237 | -0.0376 | 78.0152
15.5 | 1.7684 | 0.02423 | -0.0347 | 72.9839
16 | 1.7873 | 0.02649 | -0.0319 | 67.4707
16.5 | 1.8009 | 0.02933 | -0.029 | 61.4013
17 | 1.813 | 0.03244 | -0.0265 | 55.8878
17.5 | 1.8254 | 0.03574 | -0.0246 | 51.0744
18 | 1.8338 | 0.03962 | -0.023 | 46.2847
18.5 | 1.8381 | 0.0442 | -0.0218 | 41.586
19 | 1.8368 | 0.04963 | -0.0212 | 37.0099
19.5 | 1.8304 | 0.05601 | -0.0212 | 32.6799
20 | 1.8171 | 0.06349 | -0.0218 | 28.6203

## 67. Re 4M Mach 0.10 (1)
BIGFOIL.COM POLAR EXPORT
clarkw
CLARK W |  |  |  | Cl Max: | 1.69 | at alpha= | 13.5 | deg
JavaFoil+Calcfoil stall+Eppler ext transition |  |  |  | L/D Max: | 143.606 | at alpha= | 5 | deg
Re: | 4000000 |  |  | Cd Min: | 0.00605 | at alpha= | -0.5 | deg
Mach: | 0.1 |  |  | Cl=0 at alpha= | -3.6207 | deg
|  |  |  | @ Cl=0.1, Cd= | 0.0067625
|  |  |  | @ Cl=0.4, Cd= | 0.0061171
|  |  |  | @ Cl=0.6, Cd= | 0.0071333
alpha (deg) | Cl | Cd | Cm | Cl/Cd
-20 | -0.696 | 0.15947 | -0.023 | -4.366
-19.5 | -0.713 | 0.15288 | -0.023 | -4.667
-19 | -0.733 | 0.14584 | -0.026 | -5.027
-18.5 | -0.748 | 0.1383 | -0.026 | -5.41
-18 | -0.763 | 0.13078 | -0.027 | -5.837
-17.5 | -0.776 | 0.12473 | -0.028 | -6.219
-17 | -0.785 | 0.11823 | -0.028 | -6.636
-16.5 | -0.788 | 0.11398 | -0.029 | -6.915
-16 | -0.786 | 0.10471 | -0.031 | -7.503
-15.5 | -0.779 | 0.09841 | -0.032 | -7.915
-15 | -0.772 | 0.09073 | -0.034 | -8.509
-14.5 | -0.761 | 0.08527 | -0.035 | -8.919
-14 | -0.754 | 0.07432 | -0.039 | -10.143
-13.5 | -0.743 | 0.06629 | -0.041 | -11.204
-13 | -0.729 | 0.05849 | -0.043 | -12.47
-12.5 | -0.718 | 0.04798 | -0.046 | -14.965
-12 | -0.696 | 0.04394 | -0.048 | -15.844
-11.5 | -0.673 | 0.03927 | -0.049 | -17.124
-11 | -0.666 | 0.02585 | -0.054 | -25.773
-10.5 | -0.687 | 0.01125 | -0.061 | -61.082
-10 | -0.652 | 0.01054 | -0.062 | -61.835
-9.5 | -0.613 | 0.00958 | -0.064 | -64.059
-9 | -0.57 | 0.00882 | -0.065 | -64.655
-8.5 | -0.524 | 0.00838 | -0.066 | -62.536
-8 | -0.477 | 0.00744 | -0.066 | -64.061
-7.5 | -0.427 | 0.00823 | -0.067 | -51.873
-7 | -0.375 | 0.00793 | -0.068 | -47.346
-6.5 | -0.323 | 0.00777 | -0.069 | -41.558
-6 | -0.269 | 0.00773 | -0.07 | -34.774
-5.5 | -0.214 | 0.00725 | -0.071 | -29.512
-5 | -0.158 | 0.007 | -0.072 | -22.585
-4.5 | -0.101 | 0.0073 | -0.073 | -13.873
-4 | -0.044 | 0.00693 | -0.074 | -6.331
-3.5 | 0.014 | 0.00727 | -0.074 | 1.932
-3 | 0.072 | 0.00681 | -0.075 | 10.629
-2.5 | 0.131 | 0.00671 | -0.076 | 19.535
-2 | 0.19 | 0.00616 | -0.077 | 30.865
-1.5 | 0.249 | 0.00676 | -0.078 | 36.87
-1 | 0.309 | 0.00662 | -0.079 | 46.583
-0.5 | 0.368 | 0.00605 | -0.08 | 60.767
0 | 0.43 | 0.00618 | -0.081 | 69.472
0.5 | 0.489 | 0.00621 | -0.082 | 78.706
1 | 0.548 | 0.00631 | -0.082 | 86.901
1.5 | 0.608 | 0.00726 | -0.083 | 83.743
2 | 0.667 | 0.00746 | -0.084 | 89.399
2.5 | 0.726 | 0.00675 | -0.085 | 107.561
3 | 0.785 | 0.00687 | -0.086 | 114.261
3.5 | 0.844 | 0.00705 | -0.087 | 119.819
4 | 0.902 | 0.00728 | -0.088 | 123.88
4.5 | 0.96 | 0.00684 | -0.088 | 140.288
5 | 1.017 | 0.00708 | -0.089 | 143.606
5.5 | 1.073 | 0.00853 | -0.09 | 125.813
6 | 1.128 | 0.0111 | -0.091 | 101.643
6.5 | 1.183 | 0.01153 | -0.092 | 102.553
7 | 1.236 | 0.01199 | -0.093 | 103.088
7.5 | 1.288 | 0.01048 | -0.093 | 122.855
8 | 1.339 | 0.01125 | -0.094 | 118.997
8.5 | 1.388 | 0.01164 | -0.095 | 119.231
9 | 1.436 | 0.01212 | -0.096 | 118.497
9.5 | 1.481 | 0.01261 | -0.096 | 117.498
10 | 1.525 | 0.01312 | -0.097 | 116.219
10.5 | 1.567 | 0.01363 | -0.098 | 114.997
11 | 1.607 | 0.01655 | -0.099 | 97.096
11.5 | 1.644 | 0.01489 | -0.099 | 110.385
12 | 1.661 | 0.01831 | -0.099 | 90.722
12.5 | 1.68 | 0.01937 | -0.099 | 86.705
13 | 1.687 | 0.02042 | -0.1 | 82.575
13.5 | 1.69 | 0.02171 | -0.1 | 77.828
14 | 1.686 | 0.02302 | -0.1 | 73.252
14.5 | 1.677 | 0.02451 | -0.1 | 68.394
15 | 1.663 | 0.02613 | -0.101 | 63.628
15.5 | 1.641 | 0.02794 | -0.101 | 58.756
16 | 1.615 | 0.03018 | -0.101 | 53.526
16.5 | 1.577 | 0.03466 | -0.101 | 45.495
17 | 1.538 | 0.03849 | -0.1 | 39.954
17.5 | 1.484 | 0.04705 | -0.099 | 31.535
18 | 1.43 | 0.05537 | -0.097 | 25.83
18.5 | 1.37 | 0.06726 | -0.095 | 20.376

## 68. Re 4M Mach 0.10 (2)
BIGFOIL.COM POLAR EXPORT
clarkw
CLARK W |  |  |  | Cl Max: | 1.8261 | at alpha= | 18.5 | deg
XFOIL ncrit=9 |  |  |  | L/D Max: | 146.292 | at alpha= | 5.5 | deg
Re: | 4000000 |  |  | Cd Min: | 0.14286 | at alpha= | -19 | deg
Mach: | 0.1 |  |  | Cl=0 at alpha= | -3.559 | deg
|  |  |  | @ Cl=0.1, Cd= | 0.0060972
|  |  |  | @ Cl=0.4, Cd= | 0.0057179
|  |  |  | @ Cl=0.6, Cd= | 0.0061151
alpha (deg) | Cl | Cd | Cm | Cl/Cd
-19 | -0.8352 | 0.14286 | -0.0215 | -5.8463
-18.5 | -1.4753 | 0.03047 | -0.1054 | -48.4181
-18 | -1.4759 | 0.02698 | -0.1024 | -54.7035
-17.5 | -1.4584 | 0.02487 | -0.0987 | -58.6409
-17 | -1.4385 | 0.02329 | -0.0941 | -61.7647
-16.5 | -1.4093 | 0.02195 | -0.0905 | -64.205
-16 | -1.3602 | 0.02017 | -0.0911 | -67.4368
-15.5 | -1.3081 | 0.01859 | -0.0918 | -70.3658
-15 | -1.2504 | 0.01766 | -0.0928 | -70.8041
-14.5 | -1.1911 | 0.01678 | -0.094 | -70.9833
-14 | -1.1345 | 0.01596 | -0.0945 | -71.084
-13.5 | -1.0788 | 0.01531 | -0.0947 | -70.4637
-13 | -1.0217 | 0.01467 | -0.095 | -69.6455
-12.5 | -0.9711 | 0.01407 | -0.094 | -69.0192
-12 | -0.9224 | 0.01306 | -0.0928 | -70.6279
-11.5 | -0.8743 | 0.01199 | -0.0915 | -72.9191
-11 | -0.8214 | 0.01139 | -0.0908 | -72.1159
-10.5 | -0.7675 | 0.01097 | -0.0901 | -69.9635
-10 | -0.7138 | 0.01048 | -0.0895 | -68.1107
-9.5 | -0.6593 | 0.01 | -0.089 | -65.93
-9 | -0.6043 | 0.00963 | -0.0886 | -62.7518
-8.5 | -0.5492 | 0.00927 | -0.0881 | -59.2449
-8 | -0.4939 | 0.00894 | -0.0878 | -55.2461
-7.5 | -0.439 | 0.00851 | -0.0873 | -51.5864
-7 | -0.3854 | 0.00784 | -0.0867 | -49.1582
-6.5 | -0.3303 | 0.00752 | -0.0862 | -43.9229
-6 | -0.2746 | 0.00726 | -0.0858 | -37.8237
-5.5 | -0.2186 | 0.00702 | -0.0856 | -31.1396
-5 | -0.1623 | 0.00681 | -0.0853 | -23.8326
-4.5 | -0.1058 | 0.00663 | -0.0851 | -15.9578
-4 | -0.0493 | 0.0065 | -0.085 | -7.5846
-3.5 | 0.0066 | 0.00628 | -0.0847 | 1.051
-3 | 0.0629 | 0.00615 | -0.0845 | 10.2276
-2.5 | 0.1191 | 0.00607 | -0.0843 | 19.6211
-2 | 0.175 | 0.00603 | -0.084 | 29.0216
-1.5 | 0.2305 | 0.00596 | -0.0836 | 38.6745
-1 | 0.2845 | 0.00575 | -0.0831 | 49.4783
-0.5 | 0.339 | 0.00574 | -0.0827 | 59.0592
0 | 0.3929 | 0.00571 | -0.0822 | 68.8091
0.5 | 0.4468 | 0.00577 | -0.0816 | 77.435
1.5 | 0.5556 | 0.00601 | -0.0808 | 92.4459
2 | 0.6105 | 0.00614 | -0.0805 | 99.43
2.5 | 0.6652 | 0.00631 | -0.0801 | 105.42
3 | 0.72 | 0.00638 | -0.0799 | 112.8527
3.5 | 0.7655 | 0.00558 | -0.078 | 137.1864
4 | 0.8137 | 0.00568 | -0.076 | 143.257
4.5 | 0.8663 | 0.006 | -0.0752 | 144.3833
5 | 0.9267 | 0.00636 | -0.0763 | 145.7075
5.5 | 0.9904 | 0.00677 | -0.0782 | 146.2925
6 | 1.0522 | 0.00739 | -0.0799 | 142.3816
6.5 | 1.1029 | 0.00833 | -0.0793 | 132.401
7 | 1.1444 | 0.00883 | -0.0763 | 129.6036
7.5 | 1.1854 | 0.00952 | -0.0735 | 124.5168
8 | 1.2295 | 0.0102 | -0.0713 | 120.5392
8.5 | 1.2761 | 0.01078 | -0.0697 | 118.3766
9 | 1.3235 | 0.01129 | -0.0682 | 117.2276
9.5 | 1.3702 | 0.01183 | -0.0667 | 115.8242
10 | 1.4153 | 0.01244 | -0.065 | 113.7701
10.5 | 1.4599 | 0.01302 | -0.0632 | 112.1275
11 | 1.4991 | 0.0137 | -0.0604 | 109.4234
11.5 | 1.5368 | 0.01443 | -0.0574 | 106.5003
12 | 1.5728 | 0.01526 | -0.0544 | 103.0668
12.5 | 1.6067 | 0.01621 | -0.0512 | 99.1178
13 | 1.639 | 0.01727 | -0.048 | 94.9045
13.5 | 1.6703 | 0.01842 | -0.0448 | 90.6786
14 | 1.6973 | 0.01988 | -0.0414 | 85.3773
14.5 | 1.7228 | 0.02151 | -0.0381 | 80.093
15 | 1.7482 | 0.02324 | -0.0352 | 75.2238
15.5 | 1.7693 | 0.02536 | -0.0322 | 69.7674
16 | 1.7859 | 0.02796 | -0.0292 | 63.8734
16.5 | 1.7968 | 0.03116 | -0.0263 | 57.6637
17 | 1.8107 | 0.03435 | -0.0241 | 52.7132
17.5 | 1.8204 | 0.03811 | -0.0223 | 47.767
18 | 1.8257 | 0.04258 | -0.0209 | 42.8769
18.5 | 1.8261 | 0.04782 | -0.02 | 38.187
19 | 1.8209 | 0.05404 | -0.0198 | 33.6954
19.5 | 1.8087 | 0.0614 | -0.0202 | 29.4577
20 | 1.7887 | 0.07013 | -0.0216 | 25.5055

## 69. Re 4M Mach 0.25 (1)
BIGFOIL.COM POLAR EXPORT
clarkw
CLARK W |  |  |  | Cl Max: | 1.657 | at alpha= | 12.5 | deg
JavaFoil+Calcfoil stall+Eppler ext transition |  |  |  | L/D Max: | 145.557 | at alpha= | 5 | deg
Re: | 4000000 |  |  | Cd Min: | 0.00609 | at alpha= | -2 | deg
Mach: | 0.25 |  |  | Cl=0 at alpha= | -3.6186 | deg
|  |  |  | @ Cl=0.1, Cd= | 0.0067387
|  |  |  | @ Cl=0.4, Cd= | 0.0061305
|  |  |  | @ Cl=0.6, Cd= | 0.0064328
alpha (deg) | Cl | Cd | Cm | Cl/Cd
-19.5 | -0.364 | 0.16322 | -0.027 | -2.233
-19 | -0.42 | 0.14816 | -0.028 | -2.834
-18.5 | -0.47 | 0.1418 | -0.028 | -3.312
-18 | -0.516 | 0.13656 | -0.028 | -3.779
-17.5 | -0.558 | 0.13292 | -0.027 | -4.197
-17 | -0.595 | 0.133 | -0.025 | -4.473
-16.5 | -0.625 | 0.12494 | -0.026 | -5
-16 | -0.639 | 0.11718 | -0.026 | -5.45
-15.5 | -0.649 | 0.11184 | -0.026 | -5.804
-15 | -0.656 | 0.10557 | -0.027 | -6.218
-14.5 | -0.66 | 0.09826 | -0.027 | -6.717
-14 | -0.66 | 0.09322 | -0.028 | -7.08
-13.5 | -0.656 | 0.08805 | -0.028 | -7.451
-13 | -0.656 | 0.07875 | -0.035 | -8.327
-12.5 | -0.649 | 0.07103 | -0.038 | -9.133
-12 | -0.64 | 0.06249 | -0.042 | -10.245
-11.5 | -0.632 | 0.05197 | -0.046 | -12.154
-11 | -0.612 | 0.04709 | -0.048 | -13.004
-10.5 | -0.596 | 0.03889 | -0.051 | -15.321
-10 | -0.577 | 0.03064 | -0.054 | -18.838
-9.5 | -0.61 | 0.00994 | -0.065 | -61.354
-9 | -0.572 | 0.00915 | -0.066 | -62.467
-8.5 | -0.528 | 0.00871 | -0.067 | -60.673
-8 | -0.482 | 0.00767 | -0.068 | -62.848
-7.5 | -0.433 | 0.00845 | -0.069 | -51.232
-7 | -0.382 | 0.00818 | -0.07 | -46.702
-6.5 | -0.329 | 0.00789 | -0.071 | -41.685
-6 | -0.275 | 0.00785 | -0.072 | -34.966
-5.5 | -0.219 | 0.0077 | -0.073 | -28.4
-5 | -0.162 | 0.00715 | -0.074 | -22.615
-4.5 | -0.104 | 0.00744 | -0.075 | -13.945
-4 | -0.045 | 0.00703 | -0.076 | -6.4
-3.5 | 0.014 | 0.00727 | -0.076 | 1.983
-3 | 0.074 | 0.00676 | -0.077 | 10.988
-2.5 | 0.135 | 0.00671 | -0.078 | 20.061
-2 | 0.195 | 0.00609 | -0.079 | 32.042
-1.5 | 0.256 | 0.00688 | -0.08 | 37.23
-1 | 0.317 | 0.00654 | -0.081 | 48.461
-0.5 | 0.378 | 0.00612 | -0.082 | 61.741
0 | 0.441 | 0.00615 | -0.083 | 71.807
0.5 | 0.502 | 0.00622 | -0.084 | 80.745
1 | 0.563 | 0.00636 | -0.085 | 88.56
1.5 | 0.624 | 0.00648 | -0.086 | 96.335
2 | 0.685 | 0.00756 | -0.086 | 90.658
2.5 | 0.746 | 0.0068 | -0.087 | 109.79
3 | 0.807 | 0.00696 | -0.088 | 115.973
3.5 | 0.867 | 0.00719 | -0.089 | 120.685
4 | 0.927 | 0.00735 | -0.09 | 126.134
4.5 | 0.986 | 0.00771 | -0.091 | 127.891
5 | 1.044 | 0.00717 | -0.092 | 145.557
5.5 | 1.101 | 0.00877 | -0.093 | 125.501
6 | 1.157 | 0.01148 | -0.093 | 100.835
6.5 | 1.212 | 0.01197 | -0.094 | 101.28
7 | 1.266 | 0.01041 | -0.095 | 121.569
7.5 | 1.318 | 0.01303 | -0.096 | 101.168
8 | 1.368 | 0.0117 | -0.097 | 116.898
8.5 | 1.416 | 0.01212 | -0.098 | 116.847
9 | 1.463 | 0.01266 | -0.098 | 115.547
9.5 | 1.506 | 0.01548 | -0.099 | 97.281
10 | 1.547 | 0.01378 | -0.1 | 112.287
10.5 | 1.585 | 0.01442 | -0.101 | 109.888
11 | 1.62 | 0.01771 | -0.102 | 91.468
11.5 | 1.628 | 0.01893 | -0.101 | 85.971
12 | 1.645 | 0.02019 | -0.101 | 81.492
12.5 | 1.657 | 0.0215 | -0.101 | 77.074
13 | 1.649 | 0.02295 | -0.101 | 71.845
13.5 | 1.63 | 0.02457 | -0.102 | 66.364
14 | 1.603 | 0.02667 | -0.102 | 60.104
14.5 | 1.566 | 0.02864 | -0.102 | 54.679
15 | 1.517 | 0.03128 | -0.102 | 48.5
15.5 | 1.451 | 0.03653 | -0.101 | 39.733
16 | 1.36 | 0.04861 | -0.098 | 27.978
16.5 | 1.271 | 0.06012 | -0.096 | 21.147
17 | 1.162 | 0.08314 | -0.09 | 13.977
17.5 | 1.055 | 0.11069 | -0.083 | 9.528

## 70. Re 4M Mach 0.25 (2)
BIGFOIL.COM POLAR EXPORT
clarkw
CLARK W |  |  |  | Cl Max: | 1.7714 | at alpha= | 16.5 | deg
XFOIL ncrit=9 |  |  |  | L/D Max: | 146.595 | at alpha= | 5 | deg
Re: | 4000000 |  |  | Cd Min: | 0.21791 | at alpha= | -19.5 | deg
Mach: | 0.25 |  |  | Cl=0 at alpha= | -3.5497 | deg
|  |  |  | @ Cl=0.1, Cd= | 0.0061701
|  |  |  | @ Cl=0.4, Cd= | 0.0058392
|  |  |  | @ Cl=0.6, Cd= | 0.0061694
alpha (deg) | Cl | Cd | Cm | Cl/Cd
-19.5 | -0.6155 | 0.21791 | 0.0133 | -2.8246
-19 | -0.5985 | 0.21151 | 0.0093 | -2.8297
-18.5 | -0.5924 | 0.2005 | 0.004 | -2.9546
-18 | -0.5746 | 0.19464 | 0.0004 | -2.9521
-17.5 | -0.5588 | 0.18811 | -0.0033 | -2.9706
-15.5 | -0.7096 | 0.11559 | -0.0395 | -6.1389
-15 | -0.8449 | 0.08592 | -0.0586 | -9.8336
-14.5 | -1.1933 | 0.03119 | -0.104 | -38.2591
-14 | -1.1688 | 0.02393 | -0.1082 | -48.8425
-13.5 | -1.1078 | 0.02209 | -0.109 | -50.1494
-13 | -1.0547 | 0.02031 | -0.1082 | -51.9301
-12.5 | -1.0016 | 0.01846 | -0.1074 | -54.2579
-12 | -0.9529 | 0.01705 | -0.1052 | -55.8886
-11.5 | -0.9001 | 0.01599 | -0.1032 | -56.2914
-11 | -0.8504 | 0.0145 | -0.1012 | -58.6483
-10.5 | -0.8009 | 0.0129 | -0.0992 | -62.0853
-10 | -0.7447 | 0.01215 | -0.0977 | -61.2922
-9.5 | -0.6881 | 0.0114 | -0.0965 | -60.3596
-9 | -0.6311 | 0.01072 | -0.0953 | -58.8713
-8.5 | -0.5737 | 0.01013 | -0.0942 | -56.6338
-8 | -0.5161 | 0.00957 | -0.0933 | -53.9289
-7.5 | -0.4579 | 0.00914 | -0.0924 | -50.0985
-7 | -0.4004 | 0.00863 | -0.0916 | -46.3963
-6.5 | -0.3447 | 0.00791 | -0.0905 | -43.5777
-5.5 | -0.2285 | 0.00725 | -0.0892 | -31.5172
-4.5 | -0.1113 | 0.00676 | -0.0883 | -16.4645
-4 | -0.0526 | 0.00659 | -0.088 | -7.9818
-3.5 | 0.0058 | 0.00639 | -0.0876 | 0.90767
-3 | 0.0639 | 0.00622 | -0.0872 | 10.2733
-2.5 | 0.1218 | 0.00614 | -0.0868 | 19.8371
-2 | 0.1799 | 0.00609 | -0.0865 | 29.5402
-1.5 | 0.2372 | 0.00604 | -0.0861 | 39.2715
-1 | 0.2929 | 0.00584 | -0.0854 | 50.1541
-0.5 | 0.349 | 0.00583 | -0.0849 | 59.8628
0 | 0.4042 | 0.00584 | -0.0842 | 69.2123
0.5 | 0.4597 | 0.00589 | -0.0836 | 78.0475
1 | 0.5155 | 0.006 | -0.083 | 85.9167
1.5 | 0.572 | 0.00609 | -0.0826 | 93.9245
2 | 0.6284 | 0.00625 | -0.0822 | 100.544
2.5 | 0.6852 | 0.00641 | -0.0818 | 106.8955
3 | 0.7416 | 0.00652 | -0.0814 | 113.7423
3.5 | 0.7903 | 0.00581 | -0.0797 | 136.0241
4 | 0.8393 | 0.0058 | -0.0774 | 144.7069
4.5 | 0.8938 | 0.00612 | -0.0764 | 146.0458
5 | 0.9558 | 0.00652 | -0.0772 | 146.5951
5.5 | 1.0217 | 0.00699 | -0.0789 | 146.166
6 | 1.0842 | 0.0078 | -0.0801 | 139
6.5 | 1.1316 | 0.00861 | -0.078 | 131.4286
7 | 1.174 | 0.0092 | -0.0746 | 127.6087
7.5 | 1.2163 | 0.01003 | -0.0714 | 121.2662
8 | 1.2635 | 0.01069 | -0.069 | 118.1946
8.5 | 1.3121 | 0.01127 | -0.067 | 116.4241
9 | 1.36 | 0.01189 | -0.0648 | 114.3818
9.5 | 1.4064 | 0.01252 | -0.0623 | 112.3323
10 | 1.4492 | 0.01318 | -0.0592 | 109.9545
10.5 | 1.4892 | 0.01397 | -0.0556 | 106.5999
11 | 1.5278 | 0.01487 | -0.052 | 102.7438
11.5 | 1.5653 | 0.01585 | -0.0484 | 98.7571
12 | 1.5989 | 0.01708 | -0.0445 | 93.6124
12.5 | 1.6323 | 0.01838 | -0.0407 | 88.8085
13 | 1.6619 | 0.01999 | -0.0368 | 83.1366
13.5 | 1.6874 | 0.02196 | -0.0328 | 76.8397
14 | 1.7131 | 0.02405 | -0.0292 | 71.2308
14.5 | 1.7338 | 0.02664 | -0.0257 | 65.0826
15 | 1.7482 | 0.02991 | -0.0223 | 58.4487
15.5 | 1.7572 | 0.03385 | -0.0193 | 51.9114
16 | 1.767 | 0.03804 | -0.017 | 46.4511
16.5 | 1.7714 | 0.04307 | -0.0153 | 41.1284
17 | 1.7697 | 0.04905 | -0.0143 | 36.0795
17.5 | 1.7608 | 0.05622 | -0.0143 | 31.3198
18 | 1.7439 | 0.06464 | -0.0151 | 26.9787
18.5 | 1.7187 | 0.07449 | -0.017 | 23.0729
19 | 1.6842 | 0.08583 | -0.0201 | 19.6225
19.5 | 1.6437 | 0.09832 | -0.0242 | 16.7179
20 | 1.6103 | 0.11017 | -0.0286 | 14.6165

## 71. Re 4M Mach 0.50 (1)
BIGFOIL.COM POLAR EXPORT
clarkw
CLARK W |  |  |  | Cl Max: | 1.447 | at alpha= | 8.5 | deg
JavaFoil+Calcfoil stall+Eppler ext transition |  |  |  | L/D Max: | 149.165 | at alpha= | 5 | deg
Re: | 4000000 |  |  | Cd Min: | 0.00621 | at alpha= | 0 | deg
Mach: | 0.5 |  |  | Cl=0 at alpha= | -3.6212 | deg
|  |  |  | @ Cl=0.1, Cd= | 0.0069672
|  |  |  | @ Cl=0.4, Cd= | 0.0068985
|  |  |  | @ Cl=0.6, Cd= | 0.0064074
alpha (deg) | Cl | Cd | Cm | Cl/Cd
-20 | -0.873 | 0.15682 | -0.033 | -5.565
-19.5 | -0.845 | 0.15048 | -0.033 | -5.618
-19 | -0.819 | 0.1512 | -0.033 | -5.415
-18.5 | -0.793 | 0.14929 | -0.033 | -5.312
-18 | -0.767 | 0.144 | -0.034 | -5.327
-17.5 | -0.741 | 0.13978 | -0.034 | -5.302
-17 | -0.716 | 0.13018 | -0.035 | -5.497
-16.5 | -0.691 | 0.13474 | -0.036 | -5.127
-16 | -0.665 | 0.12666 | -0.036 | -5.249
-15.5 | -0.638 | 0.12284 | -0.036 | -5.196
-15 | -0.612 | 0.11181 | -0.037 | -5.472
-14.5 | -0.584 | 0.10815 | -0.036 | -5.402
-14 | -0.557 | 0.10331 | -0.036 | -5.393
-13.5 | -0.531 | 0.10089 | -0.036 | -5.261
-13 | -0.504 | 0.09518 | -0.036 | -5.298
-12.5 | -0.478 | 0.09414 | -0.036 | -5.076
-12 | -0.452 | 0.09406 | -0.037 | -4.802
-11.5 | -0.424 | 0.08716 | -0.035 | -4.862
-11 | -0.397 | 0.0859 | -0.034 | -4.617
-10.5 | -0.37 | 0.08259 | -0.034 | -4.481
-10 | -0.349 | 0.06053 | -0.045 | -5.762
-9.5 | -0.326 | 0.05157 | -0.05 | -6.322
-9 | -0.302 | 0.04459 | -0.053 | -6.763
-8.5 | -0.281 | 0.03425 | -0.059 | -8.198
-8 | -0.257 | 0.02731 | -0.063 | -9.416
-7.5 | -0.303 | 0.04964 | -0.037 | -6.095
-7 | -0.301 | 0.04524 | -0.038 | -6.662
-6.5 | -0.336 | 0.00905 | -0.079 | -37.142
-6 | -0.289 | 0.0088 | -0.08 | -32.867
-5.5 | -0.235 | 0.00843 | -0.081 | -27.851
-5 | -0.176 | 0.0081 | -0.082 | -21.715
-4.5 | -0.114 | 0.00747 | -0.083 | -15.238
-4 | -0.05 | 0.00772 | -0.084 | -6.432
-3.5 | 0.016 | 0.00758 | -0.085 | 2.107
-3 | 0.083 | 0.00699 | -0.086 | 11.82
-2.5 | 0.15 | 0.0069 | -0.087 | 21.708
-2 | 0.218 | 0.00681 | -0.089 | 31.986
-1.5 | 0.286 | 0.00724 | -0.09 | 39.46
-1 | 0.354 | 0.00654 | -0.091 | 54.139
-0.5 | 0.422 | 0.00707 | -0.092 | 59.633
0 | 0.493 | 0.00621 | -0.093 | 79.38
0.5 | 0.561 | 0.00635 | -0.094 | 88.36
1 | 0.629 | 0.00645 | -0.095 | 97.523
1.5 | 0.697 | 0.00784 | -0.096 | 88.985
2 | 0.765 | 0.00693 | -0.097 | 110.437
2.5 | 0.833 | 0.00711 | -0.098 | 117.111
3 | 0.901 | 0.0073 | -0.099 | 123.442
3.5 | 0.968 | 0.00753 | -0.1 | 128.596
4 | 1.033 | 0.00773 | -0.101 | 133.627
4.5 | 1.097 | 0.00798 | -0.101 | 137.469
5 | 1.159 | 0.00777 | -0.102 | 149.165
5.5 | 1.219 | 0.01289 | -0.103 | 94.561
6 | 1.276 | 0.01358 | -0.104 | 93.961
6.5 | 1.33 | 0.01441 | -0.105 | 92.268
7 | 1.378 | 0.01536 | -0.106 | 89.709
7.5 | 1.42 | 0.01622 | -0.107 | 87.564
8 | 1.435 | 0.01744 | -0.107 | 82.282
8.5 | 1.447 | 0.01876 | -0.107 | 77.142
9 | 1.437 | 0.02032 | -0.107 | 70.744
9.5 | 1.391 | 0.02222 | -0.108 | 62.584
10 | 1.227 | 0.02514 | -0.108 | 48.789
10.5 | 0.903 | 0.03098 | -0.105 | 29.163
11 | 0.8 | 0.08665 | -0.053 | 9.229
11.5 | 0.827 | 0.08932 | -0.054 | 9.259
12 | 0.864 | 0.09238 | -0.068 | 9.351
12.5 | 0.895 | 0.10064 | -0.071 | 8.895
13 | 0.913 | 0.10624 | -0.064 | 8.598
13.5 | 0.944 | 0.10881 | -0.068 | 8.678

## 72. Re 4M Mach 0.50 (2)
BIGFOIL.COM POLAR EXPORT
clarkw
CLARK W |  |  |  | Cl Max: | 1.596 | at alpha= | 11 | deg
XFOIL ncrit=9 |  |  |  | L/D Max: | 149.571 | at alpha= | 4.5 | deg
Re: | 4000000 |  |  | Cd Min: | 0.25117 | at alpha= | -20 | deg
Mach: | 0.5 |  |  | Cl=0 at alpha= | -3.4985 | deg
|  |  |  | @ Cl=0.1, Cd= | 0.0065861
|  |  |  | @ Cl=0.4, Cd= | 0.0063054
|  |  |  | @ Cl=0.6, Cd= | 0.006477
alpha (deg) | Cl | Cd | Cm | Cl/Cd
-20 | -0.6546 | 0.25117 | 0.0215 | -2.6062
-19.5 | -0.6323 | 0.24352 | 0.0166 | -2.5965
-19 | -0.6107 | 0.23555 | 0.0118 | -2.5927
-18.5 | -0.5923 | 0.22573 | 0.0066 | -2.6239
-18 | -0.5722 | 0.21758 | 0.0019 | -2.6298
-17.5 | -0.5504 | 0.21054 | -0.0024 | -2.6142
-17 | -0.5301 | 0.20268 | -0.0068 | -2.6155
-16.5 | -0.5154 | 0.19279 | -0.0116 | -2.6734
-16 | -0.4944 | 0.18588 | -0.0155 | -2.6598
-15.5 | -0.4747 | 0.17872 | -0.0193 | -2.6561
-15 | -0.4624 | 0.1693 | -0.0236 | -2.7312
-14.5 | -0.4451 | 0.16196 | -0.0272 | -2.7482
-14 | -0.427 | 0.15517 | -0.0305 | -2.7518
-13.5 | -0.415 | 0.14699 | -0.034 | -2.8233
-13 | -0.4071 | 0.13825 | -0.0376 | -2.9447
-12.5 | -0.3921 | 0.1319 | -0.04 | -2.9727
-12 | -0.3816 | 0.12516 | -0.042 | -3.0489
-11.5 | -0.3826 | 0.11556 | -0.0457 | -3.3108
-11 | -0.3674 | 0.10711 | -0.0515 | -3.4301
-10.5 | -0.3471 | 0.09947 | -0.0572 | -3.4895
-9.5 | -0.3494 | 0.07909 | -0.0703 | -4.4178
-9 | -0.3687 | 0.06914 | -0.0756 | -5.3327
-8.5 | -0.3796 | 0.06016 | -0.0816 | -6.3098
-8 | -0.4022 | 0.04871 | -0.0945 | -8.257
-7.5 | -0.4319 | 0.031 | -0.1121 | -13.9323
-7 | -0.4311 | 0.01797 | -0.1172 | -23.99
-6.5 | -0.3917 | 0.01306 | -0.1141 | -29.9923
-6 | -0.3352 | 0.01061 | -0.1107 | -31.5928
-5.5 | -0.2709 | 0.00924 | -0.1079 | -29.3182
-5 | -0.2039 | 0.00838 | -0.1056 | -24.3317
-4.5 | -0.1361 | 0.00774 | -0.1037 | -17.584
-4 | -0.0681 | 0.00726 | -0.1022 | -9.3802
-3.5 | -0.0002 | 0.00692 | -0.1008 | -0.028902
-3 | 0.0671 | 0.00671 | -0.0997 | 10
-2.5 | 0.1335 | 0.00646 | -0.0985 | 20.6656
-2 | 0.1995 | 0.00638 | -0.0975 | 31.2696
-1.5 | 0.2648 | 0.00636 | -0.0965 | 41.6352
-1 | 0.329 | 0.00639 | -0.0954 | 51.4867
-0.5 | 0.3905 | 0.00629 | -0.0941 | 62.0827
0 | 0.4524 | 0.00639 | -0.0928 | 70.7981
0.5 | 0.5149 | 0.00638 | -0.0917 | 80.7053
1 | 0.5783 | 0.00645 | -0.0907 | 89.6589
1.5 | 0.6425 | 0.00653 | -0.0899 | 98.392
2.5 | 0.7716 | 0.00688 | -0.088 | 112.1512
3 | 0.8359 | 0.00705 | -0.0869 | 118.5674
3.5 | 0.9007 | 0.00721 | -0.0858 | 124.9237
4 | 0.9528 | 0.00648 | -0.0824 | 147.037
4.5 | 1.0111 | 0.00676 | -0.0793 | 149.571
5 | 1.0822 | 0.00729 | -0.0791 | 148.4499
5.5 | 1.1579 | 0.0081 | -0.0798 | 142.9506
6 | 1.1974 | 0.00926 | -0.0735 | 129.3089
6.5 | 1.2439 | 0.01007 | -0.068 | 123.5253
7 | 1.2817 | 0.01129 | -0.0613 | 113.5252
7.5 | 1.3302 | 0.01226 | -0.0562 | 108.4992
8 | 1.3805 | 0.01325 | -0.0512 | 104.1887
8.5 | 1.4293 | 0.0144 | -0.0461 | 99.2569
9 | 1.4754 | 0.0158 | -0.0407 | 93.3797
9.5 | 1.5178 | 0.01755 | -0.0351 | 86.4843
10 | 1.5562 | 0.01971 | -0.0292 | 78.9548
10.5 | 1.5838 | 0.02275 | -0.0231 | 69.6176
11 | 1.596 | 0.02712 | -0.0171 | 58.8496
11.5 | 1.5881 | 0.03341 | -0.0121 | 47.5337
12 | 1.5651 | 0.04162 | -0.0092 | 37.6045
12.5 | 1.5328 | 0.05141 | -0.0086 | 29.8152
13 | 1.4939 | 0.06247 | -0.0099 | 23.9139
13.5 | 1.4544 | 0.07407 | -0.0125 | 19.6355
14 | 1.4155 | 0.08602 | -0.016 | 16.4555
14.5 | 1.3785 | 0.09823 | -0.0203 | 14.0334
15 | 1.3442 | 0.11065 | -0.0254 | 12.1482
15.5 | 1.3135 | 0.12315 | -0.0311 | 10.6659
16 | 1.2865 | 0.13582 | -0.0377 | 9.4721

## 73. Re 5M Mach 0.00 (1)
BIGFOIL.COM POLAR EXPORT
clarkw
CLARK W |  |  |  | Cl Max: | 1.706 | at alpha= | 12.5 | deg
JavaFoil+Calcfoil stall+Eppler ext transition |  |  |  | L/D Max: | 131.894 | at alpha= | 4.5 | deg
Re: | 5000000 |  |  | Cd Min: | 0.00599 | at alpha= | 0 | deg
Mach: | 0 |  |  | Cl=0 at alpha= | -3.6207 | deg
|  |  |  | @ Cl=0.1, Cd= | 0.0065765
|  |  |  | @ Cl=0.4, Cd= | 0.0060121
|  |  |  | @ Cl=0.6, Cd= | 0.0070612
alpha (deg) | Cl | Cd | Cm | Cl/Cd
-20 | -0.744 | 0.14798 | -0.027 | -5.027
-19.5 | -0.759 | 0.14157 | -0.028 | -5.364
-19 | -0.774 | 0.13327 | -0.029 | -5.812
-18.5 | -0.786 | 0.12802 | -0.03 | -6.142
-18 | -0.798 | 0.12114 | -0.03 | -6.586
-17.5 | -0.808 | 0.1136 | -0.032 | -7.115
-17 | -0.816 | 0.1068 | -0.033 | -7.637
-16.5 | -0.818 | 0.10183 | -0.033 | -8.029
-16 | -0.813 | 0.0936 | -0.035 | -8.682
-15.5 | -0.808 | 0.08459 | -0.037 | -9.547
-15 | -0.798 | 0.07781 | -0.038 | -10.257
-14.5 | -0.784 | 0.07416 | -0.039 | -10.569
-14 | -0.777 | 0.06305 | -0.042 | -12.321
-13.5 | -0.764 | 0.05583 | -0.044 | -13.679
-13 | -0.747 | 0.04968 | -0.045 | -15.047
-12.5 | -0.735 | 0.04033 | -0.048 | -18.214
-12 | -0.711 | 0.03684 | -0.049 | -19.29
-11.5 | -0.686 | 0.03332 | -0.051 | -20.575
-11 | -0.724 | 0.01142 | -0.06 | -63.379
-10.5 | -0.693 | 0.01023 | -0.061 | -67.708
-10 | -0.656 | 0.00926 | -0.063 | -70.848
-9.5 | -0.614 | 0.00913 | -0.063 | -67.235
-9 | -0.57 | 0.00841 | -0.064 | -67.73
-8.5 | -0.523 | 0.00841 | -0.065 | -62.256
-8 | -0.475 | 0.00716 | -0.066 | -66.387
-7.5 | -0.425 | 0.0082 | -0.067 | -51.864
-7 | -0.374 | 0.00769 | -0.068 | -48.673
-6.5 | -0.322 | 0.00777 | -0.069 | -41.398
-6 | -0.268 | 0.00722 | -0.07 | -37.103
-5.5 | -0.213 | 0.00711 | -0.071 | -29.954
-5 | -0.157 | 0.00697 | -0.071 | -22.581
-4.5 | -0.101 | 0.00714 | -0.072 | -14.125
-4 | -0.044 | 0.00675 | -0.073 | -6.472
-3.5 | 0.014 | 0.00667 | -0.074 | 2.096
-3 | 0.072 | 0.00662 | -0.075 | 10.89
-2.5 | 0.13 | 0.00653 | -0.076 | 19.979
-2 | 0.189 | 0.00621 | -0.077 | 30.473
-1.5 | 0.248 | 0.00631 | -0.078 | 39.286
-1 | 0.307 | 0.00661 | -0.078 | 46.404
-0.5 | 0.366 | 0.00604 | -0.079 | 60.551
0 | 0.427 | 0.00599 | -0.08 | 71.382
0.5 | 0.487 | 0.00612 | -0.081 | 79.495
1 | 0.546 | 0.00621 | -0.082 | 87.879
1.5 | 0.605 | 0.00714 | -0.083 | 84.712
2 | 0.664 | 0.00654 | -0.084 | 101.461
2.5 | 0.723 | 0.00666 | -0.085 | 108.533
3 | 0.782 | 0.00678 | -0.085 | 115.287
3.5 | 0.84 | 0.00698 | -0.086 | 120.287
4 | 0.898 | 0.00704 | -0.087 | 127.504
4.5 | 0.955 | 0.00724 | -0.088 | 131.894
5 | 1.012 | 0.00801 | -0.089 | 126.269
5.5 | 1.068 | 0.00832 | -0.09 | 128.293
6 | 1.123 | 0.01071 | -0.09 | 104.893
6.5 | 1.177 | 0.01105 | -0.091 | 106.519
7 | 1.231 | 0.01149 | -0.092 | 107.092
7.5 | 1.283 | 0.01006 | -0.093 | 127.492
8 | 1.333 | 0.01079 | -0.094 | 123.537
8.5 | 1.383 | 0.01114 | -0.094 | 124.168
9 | 1.43 | 0.01158 | -0.095 | 123.497
9.5 | 1.476 | 0.01394 | -0.096 | 105.893
10 | 1.521 | 0.01253 | -0.097 | 121.361
10.5 | 1.563 | 0.01302 | -0.098 | 120.056
11 | 1.603 | 0.01574 | -0.098 | 101.87
11.5 | 1.641 | 0.01419 | -0.099 | 115.704
12 | 1.677 | 0.01723 | -0.1 | 97.335
12.5 | 1.706 | 0.01797 | -0.1 | 94.939
13 | 1.697 | 0.0191 | -0.1 | 88.849
13.5 | 1.699 | 0.02024 | -0.1 | 83.958
14 | 1.699 | 0.02151 | -0.1 | 79.017
14.5 | 1.694 | 0.02276 | -0.1 | 74.43
15 | 1.683 | 0.02418 | -0.101 | 69.593
15.5 | 1.668 | 0.02576 | -0.101 | 64.742
16 | 1.646 | 0.0278 | -0.101 | 59.207
16.5 | 1.617 | 0.03079 | -0.101 | 52.536
17 | 1.581 | 0.03473 | -0.101 | 45.528
17.5 | 1.545 | 0.03858 | -0.1 | 40.033

## 74. Re 5M Mach 0.00 (2)
BIGFOIL.COM POLAR EXPORT
clarkw
CLARK W |  |  |  | Cl Max: | 1.8693 | at alpha= | 18.5 | deg
XFOIL ncrit=9 |  |  |  | L/D Max: | 149.22 | at alpha= | 5 | deg
Re: | 5000000 |  |  | Cd Min: | 0.05878 | at alpha= | 20 | deg
Mach: | 0 |  |  | Cl=0 at alpha= | -3.5515 | deg
|  |  |  | @ Cl=0.1, Cd= | 0.0059086
|  |  |  | @ Cl=0.4, Cd= | 0.0056872
|  |  |  | @ Cl=0.6, Cd= | 0.0059741
alpha (deg) | Cl | Cd | Cm | Cl/Cd
-20 | -1.5691 | 0.03243 | -0.1033 | -48.3842
-19.5 | -1.5856 | 0.02707 | -0.1027 | -58.5741
-19 | -1.5801 | 0.02454 | -0.0985 | -64.3888
-18.5 | -1.5555 | 0.02275 | -0.0957 | -68.3736
-18 | -1.5295 | 0.02139 | -0.0922 | -71.5054
-17.5 | -1.507 | 0.02029 | -0.0873 | -74.273
-17 | -1.4565 | 0.01912 | -0.0878 | -76.1768
-16.5 | -1.4038 | 0.01811 | -0.0885 | -77.5152
-16 | -1.3504 | 0.01704 | -0.0893 | -79.2488
-15.5 | -1.297 | 0.01575 | -0.0902 | -82.3492
-15 | -1.2393 | 0.01495 | -0.0914 | -82.8963
-14.5 | -1.1852 | 0.01427 | -0.0917 | -83.0554
-14 | -1.132 | 0.01364 | -0.0916 | -82.9912
-13.5 | -1.0781 | 0.01307 | -0.0916 | -82.4866
-13 | -1.0277 | 0.0126 | -0.0907 | -81.5635
-12.5 | -0.9758 | 0.01212 | -0.0901 | -80.5116
-12 | -0.924 | 0.01167 | -0.0894 | -79.1774
-11.5 | -0.8726 | 0.01099 | -0.0888 | -79.3995
-11 | -0.822 | 0.01017 | -0.0879 | -80.826
-10.5 | -0.7686 | 0.00973 | -0.0875 | -78.9928
-10 | -0.7142 | 0.00935 | -0.0872 | -76.385
-9.5 | -0.6598 | 0.009 | -0.0868 | -73.3111
-9 | -0.6049 | 0.00869 | -0.0865 | -69.6087
-8.5 | -0.55 | 0.00838 | -0.0862 | -65.6325
-8 | -0.4949 | 0.00809 | -0.086 | -61.1743
-7.5 | -0.4396 | 0.00783 | -0.0857 | -56.143
-7 | -0.3843 | 0.00759 | -0.0855 | -50.6324
-6.5 | -0.3301 | 0.00718 | -0.085 | -45.9749
-6 | -0.2748 | 0.00685 | -0.0847 | -40.1168
-5.5 | -0.219 | 0.00663 | -0.0845 | -33.0317
-5 | -0.1628 | 0.00645 | -0.0844 | -25.2403
-4.5 | -0.1067 | 0.0063 | -0.0843 | -16.9365
-4 | -0.0505 | 0.00619 | -0.0841 | -8.1583
-3.5 | 0.0058 | 0.00609 | -0.084 | 0.95238
-3 | 0.0616 | 0.00595 | -0.0838 | 10.3529
-2.5 | 0.1173 | 0.00589 | -0.0836 | 19.9151
-2 | 0.1731 | 0.00586 | -0.0834 | 29.5392
-1.5 | 0.2285 | 0.00584 | -0.0831 | 39.1267
-1 | 0.2822 | 0.00566 | -0.0826 | 49.8587
-0.5 | 0.3364 | 0.00568 | -0.0822 | 59.2254
0 | 0.3904 | 0.00568 | -0.0817 | 68.7324
0.5 | 0.444 | 0.00572 | -0.0812 | 77.6224
1 | 0.4986 | 0.00578 | -0.0809 | 86.263
1.5 | 0.5531 | 0.00588 | -0.0806 | 94.0646
2 | 0.6079 | 0.00599 | -0.0803 | 101.4858
2.5 | 0.6627 | 0.00615 | -0.0801 | 107.7561
3 | 0.7176 | 0.00623 | -0.0799 | 115.1846
3.5 | 0.7713 | 0.00634 | -0.0795 | 121.6562
4 | 0.8146 | 0.00557 | -0.0772 | 146.2478
4.5 | 0.8638 | 0.00583 | -0.0757 | 148.1647
5 | 0.9177 | 0.00615 | -0.0753 | 149.2195
6 | 1.0354 | 0.00728 | -0.0774 | 142.2253
6.5 | 1.0936 | 0.00803 | -0.0785 | 136.1893
7 | 1.143 | 0.00858 | -0.0775 | 133.2168
7.5 | 1.1833 | 0.00921 | -0.0745 | 128.4799
8 | 1.2279 | 0.00979 | -0.0726 | 125.4239
8.5 | 1.2753 | 0.01027 | -0.0712 | 124.1772
9 | 1.3225 | 0.01078 | -0.0698 | 122.6809
9.5 | 1.3703 | 0.01124 | -0.0686 | 121.9128
10 | 1.4163 | 0.01179 | -0.0672 | 120.1272
10.5 | 1.4613 | 0.01236 | -0.0656 | 118.2282
11 | 1.5051 | 0.01295 | -0.0639 | 116.2239
11.5 | 1.5431 | 0.01365 | -0.0611 | 113.0476
12 | 1.5807 | 0.01432 | -0.0584 | 110.3841
12.5 | 1.6148 | 0.01519 | -0.0552 | 106.3068
13 | 1.6497 | 0.01602 | -0.0524 | 102.9775
13.5 | 1.6811 | 0.01707 | -0.0492 | 98.4827
14 | 1.71 | 0.01829 | -0.0459 | 93.4937
14.5 | 1.7397 | 0.01951 | -0.043 | 89.1697
15 | 1.766 | 0.02099 | -0.0399 | 84.1353
15.5 | 1.7881 | 0.02283 | -0.0367 | 78.3224
16 | 1.8066 | 0.02504 | -0.0336 | 72.1486
16.5 | 1.8272 | 0.02722 | -0.031 | 67.1271
17 | 1.8439 | 0.02982 | -0.0285 | 61.8343
17.5 | 1.8567 | 0.0329 | -0.0262 | 56.4347
18 | 1.8653 | 0.03657 | -0.0242 | 51.0063
18.5 | 1.8693 | 0.04094 | -0.0226 | 45.6595
19 | 1.8678 | 0.04618 | -0.0215 | 40.4461
19.5 | 1.8601 | 0.05247 | -0.0211 | 35.4507
20 | 1.8548 | 0.05878 | -0.0213 | 31.555

## 75. Re 5M Mach 0.10 (1)
BIGFOIL.COM POLAR EXPORT
clarkw
CLARK W |  |  |  | Cl Max: | 1.693 | at alpha= | 13.5 | deg
JavaFoil+Calcfoil stall+Eppler ext transition |  |  |  | L/D Max: | 133.033 | at alpha= | 4.5 | deg
Re: | 5000000 |  |  | Cd Min: | 0.00604 | at alpha= | 0 | deg
Mach: | 0.1 |  |  | Cl=0 at alpha= | -3.6207 | deg
|  |  |  | @ Cl=0.1, Cd= | 0.006579
|  |  |  | @ Cl=0.4, Cd= | 0.0060448
|  |  |  | @ Cl=0.6, Cd= | 0.0070527
alpha (deg) | Cl | Cd | Cm | Cl/Cd
-20 | -0.7 | 0.1543 | -0.026 | -4.533
-19.5 | -0.72 | 0.14602 | -0.027 | -4.928
-19 | -0.737 | 0.13834 | -0.028 | -5.329
-18.5 | -0.754 | 0.13071 | -0.029 | -5.768
-18 | -0.768 | 0.12594 | -0.03 | -6.098
-17.5 | -0.782 | 0.11709 | -0.031 | -6.68
-17 | -0.791 | 0.11116 | -0.032 | -7.116
-16.5 | -0.796 | 0.10441 | -0.033 | -7.627
-16 | -0.792 | 0.09904 | -0.034 | -7.992
-15.5 | -0.788 | 0.09022 | -0.036 | -8.731
-15 | -0.781 | 0.08222 | -0.037 | -9.504
-14.5 | -0.769 | 0.0778 | -0.038 | -9.885
-14 | -0.763 | 0.06698 | -0.041 | -11.399
-13.5 | -0.752 | 0.05891 | -0.043 | -12.773
-13 | -0.739 | 0.05195 | -0.045 | -14.219
-12.5 | -0.727 | 0.04256 | -0.048 | -17.073
-12 | -0.704 | 0.03888 | -0.049 | -18.118
-11.5 | -0.68 | 0.0351 | -0.05 | -19.373
-11 | -0.718 | 0.01216 | -0.06 | -59.031
-10.5 | -0.691 | 0.01046 | -0.062 | -66.059
-10 | -0.654 | 0.00975 | -0.063 | -67.062
-9.5 | -0.614 | 0.00813 | -0.064 | -75.563
-9 | -0.57 | 0.00845 | -0.065 | -67.468
-8.5 | -0.524 | 0.00845 | -0.066 | -62.022
-8 | -0.477 | 0.00724 | -0.066 | -65.862
-7.5 | -0.427 | 0.00816 | -0.067 | -52.264
-7 | -0.375 | 0.00766 | -0.068 | -49.032
-6.5 | -0.323 | 0.00772 | -0.069 | -41.821
-6 | -0.269 | 0.00757 | -0.07 | -35.522
-5.5 | -0.214 | 0.0071 | -0.071 | -30.141
-5 | -0.158 | 0.00692 | -0.072 | -22.837
-4.5 | -0.101 | 0.0072 | -0.073 | -14.069
-4 | -0.044 | 0.00679 | -0.074 | -6.46
-3.5 | 0.014 | 0.00674 | -0.074 | 2.085
-3 | 0.072 | 0.00656 | -0.075 | 11.034
-2.5 | 0.131 | 0.0066 | -0.076 | 19.869
-2 | 0.19 | 0.00626 | -0.077 | 30.369
-1.5 | 0.249 | 0.00638 | -0.078 | 39.083
-1 | 0.308 | 0.00656 | -0.079 | 46.978
-0.5 | 0.368 | 0.00605 | -0.08 | 60.739
0 | 0.43 | 0.00604 | -0.081 | 71.121
0.5 | 0.489 | 0.0061 | -0.082 | 80.137
1 | 0.548 | 0.00629 | -0.082 | 87.223
1.5 | 0.608 | 0.00717 | -0.083 | 84.771
2 | 0.667 | 0.00656 | -0.084 | 101.671
2.5 | 0.726 | 0.00669 | -0.085 | 108.496
3 | 0.785 | 0.0068 | -0.086 | 115.465
3.5 | 0.844 | 0.00695 | -0.087 | 121.456
4 | 0.902 | 0.00712 | -0.088 | 126.664
4.5 | 0.96 | 0.00722 | -0.088 | 133.033
5 | 1.017 | 0.00802 | -0.089 | 126.844
5.5 | 1.073 | 0.00833 | -0.09 | 128.815
6 | 1.128 | 0.01073 | -0.091 | 105.108
6.5 | 1.183 | 0.01116 | -0.092 | 105.975
7 | 1.236 | 0.0098 | -0.093 | 126.086
7.5 | 1.288 | 0.01017 | -0.093 | 126.693
8 | 1.339 | 0.01082 | -0.094 | 123.732
8.5 | 1.388 | 0.01124 | -0.095 | 123.541
9 | 1.436 | 0.01166 | -0.096 | 123.098
9.5 | 1.481 | 0.01407 | -0.097 | 105.323
10 | 1.525 | 0.01264 | -0.097 | 120.718
10.5 | 1.567 | 0.01314 | -0.098 | 119.238
11 | 1.607 | 0.01595 | -0.099 | 100.758
11.5 | 1.644 | 0.01433 | -0.1 | 114.686
12 | 1.679 | 0.01744 | -0.1 | 96.246
12.5 | 1.687 | 0.01847 | -0.1 | 91.326
13 | 1.691 | 0.01959 | -0.1 | 86.31
13.5 | 1.693 | 0.02065 | -0.1 | 81.982
14 | 1.69 | 0.02201 | -0.1 | 76.817
14.5 | 1.681 | 0.02328 | -0.101 | 72.208
15 | 1.666 | 0.02481 | -0.101 | 67.15
15.5 | 1.647 | 0.02648 | -0.101 | 62.202
16 | 1.619 | 0.02894 | -0.101 | 55.941
16.5 | 1.585 | 0.03223 | -0.101 | 49.17
17 | 1.534 | 0.03919 | -0.1 | 39.152
17.5 | 1.49 | 0.04455 | -0.099 | 33.434
18 | 1.437 | 0.05235 | -0.098 | 27.449
18.5 | 1.378 | 0.06345 | -0.096 | 21.718

## 76. Re 5M Mach 0.10 (2)
BIGFOIL.COM POLAR EXPORT
clarkw
CLARK W |  |  |  | Cl Max: | 1.8574 | at alpha= | 18 | deg
XFOIL ncrit=9 |  |  |  | L/D Max: | 149.337 | at alpha= | 5 | deg
Re: | 5000000 |  |  | Cd Min: | 0.15839 | at alpha= | -20 | deg
Mach: | 0.1 |  |  | Cl=0 at alpha= | -3.5494 | deg
|  |  |  | @ Cl=0.1, Cd= | 0.0059223
|  |  |  | @ Cl=0.4, Cd= | 0.005697
|  |  |  | @ Cl=0.6, Cd= | 0.0059856
alpha (deg) | Cl | Cd | Cm | Cl/Cd
-20 | -0.8398 | 0.15839 | -0.0125 | -5.3021
-19.5 | -0.9122 | 0.13581 | -0.0262 | -6.7167
-19 | -1.5429 | 0.02879 | -0.1066 | -53.5915
-18.5 | -1.547 | 0.0254 | -0.1025 | -60.9055
-18 | -1.5271 | 0.02329 | -0.099 | -65.5689
-17.5 | -1.5055 | 0.0218 | -0.0943 | -69.0596
-17 | -1.4707 | 0.02046 | -0.0917 | -71.8817
-16.5 | -1.4186 | 0.01919 | -0.0921 | -73.9239
-16 | -1.3643 | 0.01809 | -0.0926 | -75.4174
-15.5 | -1.3092 | 0.01689 | -0.0933 | -77.5133
-15 | -1.2531 | 0.01563 | -0.0942 | -80.1727
-14.5 | -1.1974 | 0.01483 | -0.0945 | -80.7417
-14 | -1.1436 | 0.01414 | -0.0942 | -80.8769
-13.5 | -1.0885 | 0.01352 | -0.0941 | -80.5104
-13 | -1.0375 | 0.01299 | -0.093 | -79.8691
-12.5 | -0.9852 | 0.01246 | -0.0922 | -79.069
-12 | -0.9327 | 0.01196 | -0.0913 | -77.9849
-11.5 | -0.8783 | 0.01159 | -0.0908 | -75.7808
-11 | -0.8291 | 0.01048 | -0.0896 | -79.1126
-10.5 | -0.7756 | 0.00993 | -0.0889 | -78.1067
-10 | -0.7206 | 0.00952 | -0.0885 | -75.6933
-9.5 | -0.6656 | 0.00913 | -0.088 | -72.9025
-9 | -0.6101 | 0.00881 | -0.0877 | -69.2509
-8.5 | -0.5547 | 0.00848 | -0.0873 | -65.4127
-8 | -0.499 | 0.00817 | -0.0869 | -61.0771
-7.5 | -0.4432 | 0.00789 | -0.0866 | -56.1724
-7 | -0.3874 | 0.00765 | -0.0863 | -50.6405
-6.5 | -0.3326 | 0.00727 | -0.0858 | -45.7497
-6 | -0.277 | 0.0069 | -0.0854 | -40.1449
-5.5 | -0.2208 | 0.00666 | -0.0852 | -33.1532
-5 | -0.1642 | 0.00648 | -0.085 | -25.3395
-4.5 | -0.1077 | 0.00632 | -0.0848 | -17.0411
-4 | -0.0511 | 0.0062 | -0.0847 | -8.2419
-3.5 | 0.0056 | 0.0061 | -0.0845 | 0.91803
-3 | 0.0618 | 0.00597 | -0.0843 | 10.3518
-2.5 | 0.1179 | 0.0059 | -0.084 | 19.9831
-2 | 0.1739 | 0.00587 | -0.0838 | 29.6252
-1.5 | 0.2297 | 0.00585 | -0.0835 | 39.265
-1 | 0.2837 | 0.00567 | -0.083 | 50.0353
-0.5 | 0.3382 | 0.0057 | -0.0825 | 59.3333
0 | 0.3925 | 0.00569 | -0.0821 | 68.9807
0.5 | 0.4464 | 0.00574 | -0.0816 | 77.77
1 | 0.5013 | 0.00579 | -0.0813 | 86.5803
1.5 | 0.5561 | 0.00589 | -0.0809 | 94.4143
2 | 0.6112 | 0.00601 | -0.0807 | 101.6972
2.5 | 0.6664 | 0.00616 | -0.0804 | 108.1818
3 | 0.7216 | 0.00625 | -0.0802 | 115.456
4 | 0.8194 | 0.00559 | -0.0775 | 146.5832
4.5 | 0.8688 | 0.00585 | -0.0759 | 148.5128
5 | 0.9229 | 0.00618 | -0.0755 | 149.3366
6 | 1.0411 | 0.00737 | -0.0775 | 141.2619
6.5 | 1.1 | 0.00809 | -0.0786 | 135.9703
7 | 1.1481 | 0.00866 | -0.0772 | 132.5751
7.5 | 1.1891 | 0.00929 | -0.0742 | 127.9978
8 | 1.2345 | 0.00986 | -0.0722 | 125.2028
8.5 | 1.2822 | 0.01035 | -0.0708 | 123.8841
9 | 1.3298 | 0.01087 | -0.0694 | 122.3367
9.5 | 1.3776 | 0.01136 | -0.068 | 121.2676
10 | 1.424 | 0.0119 | -0.0665 | 119.6639
10.5 | 1.4686 | 0.01253 | -0.0647 | 117.2067
11 | 1.5115 | 0.01312 | -0.0626 | 115.2058
11.5 | 1.5493 | 0.01383 | -0.0596 | 112.0246
12 | 1.5862 | 0.01458 | -0.0566 | 108.7929
12.5 | 1.621 | 0.01546 | -0.0534 | 104.8512
13 | 1.6552 | 0.01638 | -0.0503 | 101.0501
13.5 | 1.6853 | 0.01756 | -0.0469 | 95.9738
14 | 1.7153 | 0.01879 | -0.0437 | 91.2879
14.5 | 1.7438 | 0.02016 | -0.0405 | 86.498
15 | 1.7686 | 0.02184 | -0.0373 | 80.9799
15.5 | 1.7886 | 0.02396 | -0.0339 | 74.6494
16 | 1.8088 | 0.02618 | -0.031 | 69.0909
16.5 | 1.8278 | 0.02864 | -0.0284 | 63.8198
17 | 1.8421 | 0.03159 | -0.0259 | 58.3128
17.5 | 1.8522 | 0.03513 | -0.0236 | 52.7242
18 | 1.8574 | 0.03937 | -0.0218 | 47.1781
18.5 | 1.857 | 0.04452 | -0.0205 | 41.7116
19 | 1.851 | 0.05056 | -0.0198 | 36.61
19.5 | 1.8466 | 0.05682 | -0.0198 | 32.4991
20 | 1.836 | 0.06404 | -0.0205 | 28.6696

## 77. Re 5M Mach 0.25 (1)
BIGFOIL.COM POLAR EXPORT
clarkw
CLARK W |  |  |  | Cl Max: | 1.661 | at alpha= | 12.5 | deg
JavaFoil+Calcfoil stall+Eppler ext transition |  |  |  | L/D Max: | 134.451 | at alpha= | 4.5 | deg
Re: | 5000000 |  |  | Cd Min: | 0.00613 | at alpha= | 0.5 | deg
Mach: | 0.25 |  |  | Cl=0 at alpha= | -3.6186 | deg
|  |  |  | @ Cl=0.1, Cd= | 0.0068233
|  |  |  | @ Cl=0.4, Cd= | 0.0069448
|  |  |  | @ Cl=0.6, Cd= | 0.0069044
alpha (deg) | Cl | Cd | Cm | Cl/Cd
-19 | -0.42 | 0.14707 | -0.029 | -2.857
-18.5 | -0.472 | 0.13804 | -0.029 | -3.416
-18 | -0.518 | 0.13272 | -0.029 | -3.902
-17.5 | -0.561 | 0.12659 | -0.03 | -4.43
-17 | -0.598 | 0.12457 | -0.029 | -4.8
-16.5 | -0.627 | 0.11898 | -0.028 | -5.27
-16 | -0.639 | 0.11651 | -0.026 | -5.484
-15.5 | -0.649 | 0.11004 | -0.027 | -5.902
-15 | -0.657 | 0.10335 | -0.027 | -6.353
-14.5 | -0.665 | 0.09361 | -0.032 | -7.109
-14 | -0.668 | 0.08708 | -0.034 | -7.667
-13.5 | -0.668 | 0.07881 | -0.037 | -8.471
-13 | -0.664 | 0.07197 | -0.039 | -9.227
-12.5 | -0.661 | 0.06133 | -0.043 | -10.775
-12 | -0.652 | 0.05405 | -0.045 | -12.057
-11.5 | -0.642 | 0.04527 | -0.048 | -14.175
-11 | -0.621 | 0.04137 | -0.05 | -15.021
-10.5 | -0.605 | 0.03332 | -0.053 | -18.162
-10 | -0.635 | 0.01187 | -0.063 | -53.501
-9.5 | -0.611 | 0.00943 | -0.065 | -64.841
-9 | -0.572 | 0.0089 | -0.066 | -64.297
-8.5 | -0.528 | 0.00845 | -0.067 | -62.527
-8 | -0.482 | 0.00744 | -0.068 | -64.776
-7.5 | -0.433 | 0.00842 | -0.069 | -51.422
-7 | -0.382 | 0.00788 | -0.07 | -48.485
-6.5 | -0.329 | 0.00788 | -0.071 | -41.772
-6 | -0.275 | 0.00769 | -0.072 | -35.692
-5.5 | -0.219 | 0.00719 | -0.073 | -30.41
-5 | -0.162 | 0.00704 | -0.074 | -22.984
-4.5 | -0.104 | 0.00736 | -0.075 | -14.108
-4 | -0.045 | 0.00718 | -0.076 | -6.265
-3.5 | 0.014 | 0.00671 | -0.076 | 2.149
-3 | 0.074 | 0.00664 | -0.077 | 11.189
-2.5 | 0.135 | 0.00707 | -0.078 | 19.049
-2 | 0.195 | 0.00623 | -0.079 | 31.364
-1.5 | 0.256 | 0.00634 | -0.08 | 40.388
-1 | 0.317 | 0.00645 | -0.081 | 49.138
-0.5 | 0.378 | 0.00706 | -0.082 | 53.484
0 | 0.441 | 0.00673 | -0.083 | 65.565
0.5 | 0.502 | 0.00613 | -0.084 | 81.93
1 | 0.563 | 0.00631 | -0.085 | 89.347
1.5 | 0.624 | 0.00729 | -0.086 | 85.634
2 | 0.685 | 0.00659 | -0.086 | 103.942
2.5 | 0.746 | 0.0067 | -0.087 | 111.406
3 | 0.807 | 0.00685 | -0.088 | 117.816
3.5 | 0.867 | 0.00702 | -0.089 | 123.617
4 | 0.927 | 0.00715 | -0.09 | 129.678
4.5 | 0.986 | 0.00733 | -0.091 | 134.451
5 | 1.044 | 0.0083 | -0.092 | 125.701
5.5 | 1.101 | 0.00858 | -0.093 | 128.343
6 | 1.157 | 0.01111 | -0.093 | 104.18
6.5 | 1.212 | 0.01157 | -0.094 | 104.766
7 | 1.266 | 0.01009 | -0.095 | 125.479
7.5 | 1.318 | 0.01259 | -0.096 | 104.717
8 | 1.368 | 0.01125 | -0.097 | 121.563
8.5 | 1.416 | 0.01168 | -0.098 | 121.291
9 | 1.463 | 0.01218 | -0.098 | 120.125
9.5 | 1.506 | 0.01493 | -0.099 | 100.906
10 | 1.547 | 0.0133 | -0.1 | 116.319
10.5 | 1.585 | 0.01387 | -0.101 | 114.252
11 | 1.62 | 0.01455 | -0.102 | 111.335
11.5 | 1.633 | 0.01807 | -0.101 | 90.356
12 | 1.652 | 0.01933 | -0.101 | 85.433
12.5 | 1.661 | 0.02056 | -0.101 | 80.777
13 | 1.653 | 0.02188 | -0.102 | 75.548
13.5 | 1.635 | 0.02348 | -0.102 | 69.622
14 | 1.607 | 0.02527 | -0.102 | 63.611
14.5 | 1.571 | 0.02714 | -0.102 | 57.882
15 | 1.524 | 0.02925 | -0.103 | 52.086
15.5 | 1.458 | 0.03455 | -0.102 | 42.191
16 | 1.381 | 0.04132 | -0.101 | 33.422
16.5 | 1.278 | 0.0568 | -0.097 | 22.504
17 | 1.167 | 0.07921 | -0.091 | 14.734
17.5 | 1.062 | 0.10451 | -0.085 | 10.162

## 78. Re 5M Mach 0.25 (2)
BIGFOIL.COM POLAR EXPORT
clarkw
CLARK W |  |  |  | Cl Max: | 1.8074 | at alpha= | 16.5 | deg
XFOIL ncrit=9 |  |  |  | L/D Max: | 150.633 | at alpha= | 5 | deg
Re: | 5000000 |  |  | Cd Min: | 0.20326 | at alpha= | -19 | deg
Mach: | 0.25 |  |  | Cl=0 at alpha= | -3.5391 | deg
|  |  |  | @ Cl=0.1, Cd= | 0.0059894
|  |  |  | @ Cl=0.4, Cd= | 0.005818
|  |  |  | @ Cl=0.6, Cd= | 0.0060276
alpha (deg) | Cl | Cd | Cm | Cl/Cd
-20 | -0.4028 | 0.18278 | -0.0141 | -2.2037
-19.5 | -0.3946 | 0.17804 | -0.0168 | -2.2164
-19 | -0.6187 | 0.20326 | 0.0067 | -3.0439
-18.5 | -0.6014 | 0.19723 | 0.0029 | -3.0492
-18 | -0.5853 | 0.19081 | -0.0009 | -3.0674
-17.5 | -0.5876 | 0.17883 | -0.0067 | -3.2858
-16.5 | -0.8075 | 0.1148 | -0.0421 | -7.034
-15.5 | -1.3007 | 0.03114 | -0.1101 | -41.7694
-15 | -1.286 | 0.02613 | -0.1096 | -49.2155
-14.5 | -1.2397 | 0.02269 | -0.1104 | -54.6364
-14 | -1.1839 | 0.02023 | -0.1108 | -58.522
-13.5 | -1.139 | 0.01772 | -0.1091 | -64.2777
-13 | -1.082 | 0.01674 | -0.1075 | -64.6356
-12.5 | -1.0291 | 0.01568 | -0.1053 | -65.6314
-12 | -0.9754 | 0.01465 | -0.1032 | -66.5802
-11.5 | -0.9193 | 0.01384 | -0.1015 | -66.4234
-11 | -0.8635 | 0.01301 | -0.0998 | -66.372
-10.5 | -0.8065 | 0.01232 | -0.0984 | -65.4627
-10 | -0.7552 | 0.0108 | -0.0965 | -69.9259
-9.5 | -0.6974 | 0.01016 | -0.0953 | -68.6417
-9 | -0.639 | 0.00966 | -0.0943 | -66.1491
-8.5 | -0.5805 | 0.00919 | -0.0933 | -63.1665
-8 | -0.5221 | 0.00873 | -0.0924 | -59.8053
-7.5 | -0.4634 | 0.00834 | -0.0916 | -55.5635
-7 | -0.4049 | 0.00801 | -0.0909 | -50.5493
-6.5 | -0.3465 | 0.00777 | -0.0902 | -44.5946
-6 | -0.2892 | 0.00722 | -0.0894 | -40.0554
-5.5 | -0.2309 | 0.00686 | -0.0888 | -33.6589
-5 | -0.172 | 0.00663 | -0.0884 | -25.9427
-4.5 | -0.1131 | 0.00643 | -0.088 | -17.5894
-4 | -0.0542 | 0.00628 | -0.0877 | -8.6306
-3.5 | 0.0046 | 0.00616 | -0.0874 | 0.74675
-3 | 0.0627 | 0.00606 | -0.087 | 10.3465
-2.5 | 0.1208 | 0.00595 | -0.0867 | 20.3025
-2 | 0.1786 | 0.00592 | -0.0863 | 30.1689
-1.5 | 0.2361 | 0.00593 | -0.0859 | 39.8145
-1 | 0.292 | 0.00577 | -0.0853 | 50.6066
-0.5 | 0.348 | 0.00579 | -0.0847 | 60.1036
0 | 0.4038 | 0.00582 | -0.0841 | 69.3814
0.5 | 0.4594 | 0.00583 | -0.0836 | 78.7993
1 | 0.5159 | 0.0059 | -0.0832 | 87.4407
1.5 | 0.5727 | 0.00597 | -0.0828 | 95.9296
2 | 0.6296 | 0.00609 | -0.0824 | 103.3826
2.5 | 0.6865 | 0.00626 | -0.0821 | 109.6645
3 | 0.7436 | 0.00636 | -0.0818 | 116.9182
3.5 | 0.7998 | 0.00649 | -0.0813 | 123.2357
4 | 0.8458 | 0.00575 | -0.079 | 147.0957
4.5 | 0.8964 | 0.00597 | -0.0771 | 150.1508
5 | 0.952 | 0.00632 | -0.0764 | 150.6329
5.5 | 1.0125 | 0.00678 | -0.0769 | 149.3363
6 | 1.0733 | 0.00772 | -0.0778 | 139.0285
6.5 | 1.1357 | 0.00837 | -0.0788 | 135.687
7 | 1.1769 | 0.00906 | -0.0752 | 129.9007
7.5 | 1.2212 | 0.00973 | -0.0723 | 125.5087
8 | 1.2693 | 0.01033 | -0.0701 | 122.8751
8.5 | 1.3191 | 0.01085 | -0.0682 | 121.576
9 | 1.3687 | 0.01139 | -0.0663 | 120.1668
9.5 | 1.4165 | 0.012 | -0.064 | 118.0417
10 | 1.4608 | 0.01266 | -0.0611 | 115.387
10.5 | 1.5024 | 0.01335 | -0.0578 | 112.5393
11 | 1.5418 | 0.01418 | -0.0542 | 108.7306
11.5 | 1.5793 | 0.01514 | -0.0504 | 104.3131
12 | 1.6156 | 0.01618 | -0.0467 | 99.8517
12.5 | 1.6491 | 0.01744 | -0.0428 | 94.5585
13 | 1.6799 | 0.01892 | -0.0388 | 88.7896
13.5 | 1.7099 | 0.02054 | -0.035 | 83.2473
14 | 1.7354 | 0.02255 | -0.0312 | 76.9579
14.5 | 1.7547 | 0.02514 | -0.0272 | 69.7971
15 | 1.7754 | 0.02782 | -0.0239 | 63.8174
15.5 | 1.7915 | 0.03102 | -0.0208 | 57.7531
16 | 1.8027 | 0.03489 | -0.0181 | 51.6681
16.5 | 1.8074 | 0.03962 | -0.0159 | 45.6184
17 | 1.8048 | 0.04548 | -0.0144 | 39.6834
17.5 | 1.7959 | 0.05236 | -0.0138 | 34.2991
18 | 1.7863 | 0.05975 | -0.014 | 29.8962
18.5 | 1.7694 | 0.06828 | -0.0151 | 25.9139
19 | 1.7452 | 0.07804 | -0.0172 | 22.3629
19.5 | 1.7145 | 0.08891 | -0.0202 | 19.2835
20 | 1.6792 | 0.10061 | -0.0241 | 16.6902

## 79. Re 5M Mach 0.50 (1)
BIGFOIL.COM POLAR EXPORT
clarkw
CLARK W |  |  |  | Cl Max: | 1.452 | at alpha= | 8 | deg
JavaFoil+Calcfoil stall+Eppler ext transition |  |  |  | L/D Max: | 137.62 | at alpha= | 5 | deg
Re: | 5000000 |  |  | Cd Min: | 0.00658 | at alpha= | -0.5 | deg
Mach: | 0.5 |  |  | Cl=0 at alpha= | -3.6212 | deg
|  |  |  | @ Cl=0.1, Cd= | 0.0068151
|  |  |  | @ Cl=0.4, Cd= | 0.0067806
|  |  |  | @ Cl=0.6, Cd= | 0.0073521
alpha (deg) | Cl | Cd | Cm | Cl/Cd
-20 | -0.874 | 0.15108 | -0.034 | -5.782
-19.5 | -0.847 | 0.14812 | -0.034 | -5.717
-19 | -0.819 | 0.14971 | -0.033 | -5.472
-18.5 | -0.793 | 0.1459 | -0.034 | -5.438
-18 | -0.768 | 0.1387 | -0.034 | -5.534
-17.5 | -0.742 | 0.13669 | -0.034 | -5.426
-17 | -0.716 | 0.12452 | -0.035 | -5.749
-16.5 | -0.691 | 0.1326 | -0.036 | -5.21
-16 | -0.665 | 0.12293 | -0.036 | -5.41
-15.5 | -0.639 | 0.118 | -0.037 | -5.412
-15 | -0.612 | 0.10911 | -0.037 | -5.613
-14.5 | -0.585 | 0.10598 | -0.037 | -5.523
-14 | -0.558 | 0.1032 | -0.036 | -5.405
-13.5 | -0.531 | 0.09796 | -0.036 | -5.42
-13 | -0.505 | 0.09512 | -0.036 | -5.304
-12.5 | -0.478 | 0.0901 | -0.037 | -5.305
-12 | -0.452 | 0.0922 | -0.038 | -4.901
-11.5 | -0.425 | 0.08748 | -0.037 | -4.853
-11 | -0.398 | 0.07991 | -0.037 | -4.978
-10.5 | -0.371 | 0.07347 | -0.037 | -5.052
-10 | -0.35 | 0.05766 | -0.046 | -6.071
-9.5 | -0.328 | 0.04806 | -0.052 | -6.834
-9 | -0.304 | 0.04192 | -0.055 | -7.255
-8.5 | -0.282 | 0.03298 | -0.06 | -8.546
-8 | -0.258 | 0.02636 | -0.064 | -9.803
-7.5 | -0.303 | 0.04903 | -0.037 | -6.172
-7 | -0.323 | 0.0275 | -0.063 | -11.74
-6.5 | -0.336 | 0.00869 | -0.079 | -38.732
-6 | -0.289 | 0.0085 | -0.08 | -34.034
-5.5 | -0.235 | 0.00813 | -0.081 | -28.891
-5 | -0.176 | 0.0079 | -0.082 | -22.282
-4.5 | -0.114 | 0.00773 | -0.083 | -14.733
-4 | -0.05 | 0.00708 | -0.084 | -7.011
-3.5 | 0.016 | 0.00693 | -0.085 | 2.304
-3 | 0.083 | 0.00681 | -0.086 | 12.129
-2.5 | 0.15 | 0.00683 | -0.087 | 21.958
-2 | 0.218 | 0.00699 | -0.089 | 31.134
-1.5 | 0.286 | 0.00714 | -0.09 | 40.02
-1 | 0.354 | 0.0072 | -0.091 | 49.146
-0.5 | 0.422 | 0.00658 | -0.092 | 64.137
0 | 0.493 | 0.007 | -0.093 | 70.47
0.5 | 0.561 | 0.00718 | -0.094 | 78.168
1 | 0.629 | 0.00748 | -0.095 | 84.109
1.5 | 0.697 | 0.00659 | -0.096 | 105.828
2 | 0.765 | 0.00675 | -0.097 | 113.452
2.5 | 0.833 | 0.00691 | -0.098 | 120.574
3 | 0.901 | 0.00713 | -0.099 | 126.418
3.5 | 0.968 | 0.00732 | -0.1 | 132.299
4 | 1.033 | 0.00755 | -0.101 | 136.903
4.5 | 1.097 | 0.00943 | -0.102 | 116.36
5 | 1.159 | 0.00842 | -0.102 | 137.62
5.5 | 1.219 | 0.01244 | -0.103 | 98.003
6 | 1.276 | 0.01312 | -0.104 | 97.25
6.5 | 1.33 | 0.01393 | -0.105 | 95.456
7 | 1.378 | 0.01475 | -0.106 | 93.454
7.5 | 1.42 | 0.01568 | -0.107 | 90.542
8 | 1.452 | 0.0167 | -0.108 | 86.967
8.5 | 1.451 | 0.01799 | -0.107 | 80.677
9 | 1.44 | 0.01947 | -0.108 | 73.991
9.5 | 1.394 | 0.02125 | -0.108 | 65.6
10 | 1.23 | 0.02405 | -0.108 | 51.144
10.5 | 0.92 | 0.02736 | -0.107 | 33.629
11 | 0.8 | 0.08304 | -0.054 | 9.633
11.5 | 0.827 | 0.08652 | -0.055 | 9.562
12 | 0.885 | 0.08146 | -0.081 | 10.868
12.5 | 0.898 | 0.09593 | -0.074 | 9.364
13 | 0.914 | 0.10355 | -0.064 | 8.825

## 80. Re 5M Mach 0.50 (2)
BIGFOIL.COM POLAR EXPORT
clarkw
CLARK W |  |  |  | Cl Max: | 1.6258 | at alpha= | 11 | deg
XFOIL ncrit=9 |  |  |  | L/D Max: | 154.537 | at alpha= | 4.5 | deg
Re: | 5000000 |  |  | Cd Min: | 0.24949 | at alpha= | -20 | deg
Mach: | 0.5 |  |  | Cl=0 at alpha= | -3.4844 | deg
|  |  |  | @ Cl=0.1, Cd= | 0.0063633
|  |  |  | @ Cl=0.4, Cd= | 0.0062318
|  |  |  | @ Cl=0.6, Cd= | 0.0063155
alpha (deg) | Cl | Cd | Cm | Cl/Cd
-20 | -0.6568 | 0.24949 | 0.0212 | -2.6326
-19.5 | -0.6348 | 0.24187 | 0.0163 | -2.6246
-19 | -0.6127 | 0.23433 | 0.0115 | -2.6147
-18.5 | -0.5921 | 0.22601 | 0.0067 | -2.6198
-18 | -0.5751 | 0.21619 | 0.0016 | -2.6602
-17.5 | -0.5542 | 0.20876 | -0.0028 | -2.6547
-17 | -0.5327 | 0.20157 | -0.0071 | -2.6428
-16.5 | -0.5171 | 0.19213 | -0.0118 | -2.6914
-16 | -0.4996 | 0.184 | -0.0161 | -2.7152
-15.5 | -0.4795 | 0.17707 | -0.0198 | -2.708
-15 | -0.4637 | 0.16892 | -0.0238 | -2.7451
-14.5 | -0.452 | 0.15993 | -0.028 | -2.8262
-14 | -0.4336 | 0.15327 | -0.0312 | -2.829
-13.5 | -0.4188 | 0.14591 | -0.0344 | -2.8703
-13 | -0.4159 | 0.13613 | -0.0385 | -3.0552
-12.5 | -0.4014 | 0.12967 | -0.041 | -3.0956
-12 | -0.3904 | 0.12319 | -0.0428 | -3.1691
-11.5 | -0.3831 | 0.11384 | -0.048 | -3.3652
-11 | -0.3773 | 0.10376 | -0.0546 | -3.6363
-10.5 | -0.3592 | 0.09612 | -0.0601 | -3.737
-10 | -0.3484 | 0.08801 | -0.0654 | -3.9586
-9.5 | -0.3664 | 0.07748 | -0.0704 | -4.729
-9 | -0.4061 | 0.06465 | -0.0786 | -6.2815
-8.5 | -0.4333 | 0.05354 | -0.0886 | -8.093
-8 | -0.4538 | 0.04007 | -0.1053 | -11.3252
-7 | -0.4451 | 0.01609 | -0.117 | -27.6631
-6.5 | -0.4005 | 0.01195 | -0.1135 | -33.5146
-6 | -0.3402 | 0.00993 | -0.1102 | -34.2598
-5.5 | -0.2731 | 0.0089 | -0.1076 | -30.6854
-5 | -0.2077 | 0.0078 | -0.1052 | -26.6282
-4.5 | -0.1391 | 0.00726 | -0.1033 | -19.1598
-4 | -0.0703 | 0.00687 | -0.1019 | -10.2329
-3.5 | -0.0021 | 0.00659 | -0.1006 | -0.31866
-3 | 0.0654 | 0.00642 | -0.0994 | 10.1869
-2.5 | 0.1325 | 0.00631 | -0.0984 | 20.9984
-2 | 0.1985 | 0.00619 | -0.0974 | 32.0679
-1.5 | 0.2636 | 0.0062 | -0.0964 | 42.5161
-1 | 0.3277 | 0.00629 | -0.0953 | 52.0986
-0.5 | 0.3894 | 0.00622 | -0.0939 | 62.6045
0 | 0.4524 | 0.00629 | -0.0928 | 71.9237
0.5 | 0.5162 | 0.00627 | -0.092 | 82.3285
1 | 0.5799 | 0.0063 | -0.091 | 92.0476
1.5 | 0.6446 | 0.00635 | -0.0903 | 101.5118
2 | 0.7092 | 0.0065 | -0.0894 | 109.1077
2.5 | 0.774 | 0.00669 | -0.0885 | 115.6951
3 | 0.8392 | 0.00685 | -0.0875 | 122.5109
3.5 | 0.9044 | 0.00702 | -0.0864 | 128.8319
4 | 0.9676 | 0.00721 | -0.0849 | 134.2025
4.5 | 1.0184 | 0.00659 | -0.0809 | 154.5372
5 | 1.078 | 0.00704 | -0.0782 | 153.125
6 | 1.2041 | 0.009 | -0.0747 | 133.7889
7 | 1.2911 | 0.01091 | -0.0627 | 118.341
7.5 | 1.3426 | 0.01173 | -0.0579 | 114.4587
8 | 1.3937 | 0.01266 | -0.0529 | 110.0869
8.5 | 1.4438 | 0.01373 | -0.0478 | 105.1566
9 | 1.4928 | 0.01497 | -0.0425 | 99.7194
9.5 | 1.5381 | 0.01651 | -0.0369 | 93.1617
10 | 1.5783 | 0.01851 | -0.0309 | 85.2674
10.5 | 1.6107 | 0.02119 | -0.0246 | 76.0123
11 | 1.6258 | 0.02525 | -0.0181 | 64.3881
11.5 | 1.6164 | 0.03143 | -0.0123 | 51.4286
12 | 1.5894 | 0.03971 | -0.0089 | 40.0252
12.5 | 1.5545 | 0.04954 | -0.0079 | 31.3787
13 | 1.5161 | 0.0604 | -0.0089 | 25.101
13.5 | 1.4769 | 0.07189 | -0.0113 | 20.5439
14 | 1.4384 | 0.08372 | -0.0146 | 17.1811
14.5 | 1.4014 | 0.09585 | -0.0188 | 14.6208
15 | 1.3671 | 0.10807 | -0.0236 | 12.6501
15.5 | 1.3344 | 0.12066 | -0.0293 | 11.0592
16 | 1.3032 | 0.13369 | -0.036 | 9.7479

## 81. Re 6M Mach 0.00 (1)
BIGFOIL.COM POLAR EXPORT
clarkw
CLARK W |  |  |  | Cl Max: | 1.707 | at alpha= | 13.5 | deg
JavaFoil+Calcfoil stall+Eppler ext transition |  |  |  | L/D Max: | 140.068 | at alpha= | 5.5 | deg
Re: | 6000000 |  |  | Cd Min: | 0.00628 | at alpha= | -0.5 | deg
Mach: | 0 |  |  | Cl=0 at alpha= | -3.6207 | deg
|  |  |  | @ Cl=0.1, Cd= | 0.0069817
|  |  |  | @ Cl=0.4, Cd= | 0.0062856
|  |  |  | @ Cl=0.6, Cd= | 0.0063725
alpha (deg) | Cl | Cd | Cm | Cl/Cd
-20 | -0.747 | 0.14337 | -0.029 | -5.208
-19.5 | -0.763 | 0.13605 | -0.029 | -5.607
-19 | -0.777 | 0.12873 | -0.03 | -6.039
-18.5 | -0.79 | 0.12329 | -0.031 | -6.409
-18 | -0.801 | 0.11782 | -0.031 | -6.797
-17.5 | -0.813 | 0.10773 | -0.033 | -7.549
-17 | -0.821 | 0.10166 | -0.034 | -8.075
-16.5 | -0.823 | 0.0965 | -0.035 | -8.527
-16 | -0.818 | 0.08858 | -0.036 | -9.231
-15.5 | -0.814 | 0.07877 | -0.039 | -10.335
-15 | -0.805 | 0.07233 | -0.04 | -11.129
-14.5 | -0.79 | 0.06939 | -0.04 | -11.379
-14 | -0.783 | 0.05844 | -0.043 | -13.403
-13.5 | -0.769 | 0.05244 | -0.045 | -14.657
-13 | -0.753 | 0.04578 | -0.046 | -16.45
-12.5 | -0.74 | 0.03734 | -0.049 | -19.818
-12 | -0.721 | 0.0319 | -0.051 | -22.592
-11.5 | -0.746 | 0.01372 | -0.058 | -54.332
-11 | -0.728 | 0.01064 | -0.06 | -68.458
-10.5 | -0.694 | 0.00959 | -0.062 | -72.436
-10 | -0.656 | 0.0093 | -0.063 | -70.587
-9.5 | -0.614 | 0.00862 | -0.063 | -71.185
-9 | -0.57 | 0.00856 | -0.064 | -66.571
-8.5 | -0.523 | 0.00829 | -0.065 | -63.16
-8 | -0.475 | 0.00737 | -0.066 | -64.538
-7.5 | -0.425 | 0.00793 | -0.067 | -53.647
-7 | -0.374 | 0.00753 | -0.068 | -49.682
-6.5 | -0.322 | 0.00724 | -0.069 | -44.41
-6 | -0.268 | 0.00736 | -0.07 | -36.409
-5.5 | -0.213 | 0.00703 | -0.071 | -30.322
-5 | -0.157 | 0.00716 | -0.071 | -21.972
-4.5 | -0.101 | 0.00669 | -0.072 | -15.071
-4 | -0.044 | 0.00665 | -0.073 | -6.565
-3.5 | 0.014 | 0.00655 | -0.074 | 2.134
-3 | 0.072 | 0.00689 | -0.075 | 10.452
-2.5 | 0.13 | 0.00708 | -0.076 | 18.44
-2 | 0.189 | 0.00676 | -0.077 | 27.995
-1.5 | 0.248 | 0.00633 | -0.078 | 39.186
-1 | 0.307 | 0.00705 | -0.078 | 43.506
-0.5 | 0.366 | 0.00628 | -0.079 | 58.231
0 | 0.427 | 0.00629 | -0.08 | 67.916
0.5 | 0.487 | 0.00635 | -0.081 | 76.578
1 | 0.546 | 0.00694 | -0.082 | 78.595
1.5 | 0.605 | 0.00632 | -0.083 | 95.62
2 | 0.664 | 0.00649 | -0.084 | 102.192
2.5 | 0.723 | 0.00655 | -0.085 | 110.354
3 | 0.782 | 0.00671 | -0.085 | 116.398
3.5 | 0.84 | 0.00684 | -0.086 | 122.891
4 | 0.898 | 0.00698 | -0.087 | 128.7
4.5 | 0.955 | 0.00714 | -0.088 | 133.841
5 | 1.012 | 0.00839 | -0.089 | 120.55
5.5 | 1.068 | 0.00762 | -0.09 | 140.068
6 | 1.123 | 0.01033 | -0.09 | 108.748
6.5 | 1.177 | 0.01076 | -0.091 | 109.412
7 | 1.231 | 0.01117 | -0.092 | 110.163
7.5 | 1.283 | 0.00979 | -0.093 | 131.017
8 | 1.333 | 0.01041 | -0.094 | 128.07
8.5 | 1.383 | 0.01081 | -0.095 | 127.86
9 | 1.43 | 0.01126 | -0.095 | 127.019
9.5 | 1.476 | 0.01168 | -0.096 | 126.397
10 | 1.521 | 0.01215 | -0.097 | 125.157
10.5 | 1.563 | 0.01265 | -0.098 | 123.539
11 | 1.603 | 0.01532 | -0.098 | 104.635
11.5 | 1.641 | 0.01371 | -0.099 | 119.72
12 | 1.677 | 0.01421 | -0.1 | 118
12.5 | 1.706 | 0.01478 | -0.101 | 115.445
13 | 1.705 | 0.01817 | -0.1 | 93.783
13.5 | 1.707 | 0.01915 | -0.1 | 89.157
14 | 1.703 | 0.02069 | -0.1 | 82.309
14.5 | 1.698 | 0.02186 | -0.101 | 77.662
15 | 1.688 | 0.023 | -0.101 | 73.376
15.5 | 1.671 | 0.02456 | -0.101 | 68.046
16 | 1.648 | 0.027 | -0.101 | 61.042
16.5 | 1.619 | 0.02998 | -0.101 | 54.011
17 | 1.578 | 0.0353 | -0.1 | 44.698
17.5 | 1.54 | 0.03955 | -0.1 | 38.94
18 | 1.502 | 0.04304 | -0.1 | 34.909
18.5 | 1.446 | 0.05314 | -0.098 | 27.216

## 82. Re 6M Mach 0.00 (2)
BIGFOIL.COM POLAR EXPORT
clarkw
CLARK W |  |  |  | Cl Max: | 1.8967 | at alpha= | 19.5 | deg
XFOIL ncrit=9 |  |  |  | L/D Max: | 152.036 | at alpha= | 5 | deg
Re: | 6000000 |  |  | Cd Min: | 0.05407 | at alpha= | 20 | deg
Mach: | 0 |  |  | Cl=0 at alpha= | -3.5408 | deg
|  |  |  | @ Cl=0.1, Cd= | 0.0057966
|  |  |  | @ Cl=0.4, Cd= | 0.0056819
|  |  |  | @ Cl=0.6, Cd= | 0.0058832
alpha (deg) | Cl | Cd | Cm | Cl/Cd
-20 | -1.6248 | 0.02748 | -0.104 | -59.1266
-19.5 | -1.6179 | 0.02495 | -0.1006 | -64.8457
-19 | -1.6009 | 0.02289 | -0.0971 | -69.9388
-18.5 | -1.5774 | 0.02113 | -0.0937 | -74.6522
-18 | -1.555 | 0.01985 | -0.0891 | -78.3375
-17.5 | -1.5115 | 0.01865 | -0.0883 | -81.0456
-17 | -1.4601 | 0.01758 | -0.0888 | -83.0546
-16.5 | -1.4067 | 0.01664 | -0.0894 | -84.5373
-16 | -1.3515 | 0.0158 | -0.0903 | -85.538
-15.5 | -1.2956 | 0.01489 | -0.0913 | -87.0114
-15 | -1.2428 | 0.01388 | -0.0916 | -89.5389
-14.5 | -1.1914 | 0.0132 | -0.0912 | -90.2576
-14 | -1.1384 | 0.01261 | -0.091 | -90.2776
-13.5 | -1.0883 | 0.01208 | -0.0901 | -90.0911
-13 | -1.0366 | 0.0116 | -0.0895 | -89.3621
-12.5 | -0.9844 | 0.01118 | -0.0888 | -88.0501
-12 | -0.9314 | 0.01074 | -0.0884 | -86.7225
-11.5 | -0.878 | 0.01039 | -0.0879 | -84.5043
-11 | -0.8241 | 0.01001 | -0.0875 | -82.3277
-10.5 | -0.7727 | 0.00917 | -0.0868 | -84.2639
-10 | -0.7186 | 0.00878 | -0.0865 | -81.8451
-9.5 | -0.6639 | 0.00846 | -0.0861 | -78.4752
-9 | -0.6088 | 0.00818 | -0.0859 | -74.4254
-8.5 | -0.5536 | 0.0079 | -0.0856 | -70.0759
-8 | -0.4982 | 0.00762 | -0.0854 | -65.3806
-7.5 | -0.4428 | 0.00737 | -0.0852 | -60.0814
-7 | -0.3874 | 0.00716 | -0.0849 | -54.1061
-6.5 | -0.3315 | 0.00699 | -0.0848 | -47.4249
-6 | -0.2759 | 0.00672 | -0.0845 | -41.0565
-5.5 | -0.2203 | 0.00641 | -0.0843 | -34.3682
-5 | -0.1642 | 0.00623 | -0.0842 | -26.3563
-4.5 | -0.1079 | 0.0061 | -0.084 | -17.6885
-4 | -0.0517 | 0.00599 | -0.0839 | -8.6311
-3.5 | 0.0046 | 0.0059 | -0.0838 | 0.77966
-3 | 0.0606 | 0.00586 | -0.0836 | 10.3413
-2.5 | 0.1165 | 0.00577 | -0.0834 | 20.1906
-2 | 0.1721 | 0.00575 | -0.0832 | 29.9304
-1.5 | 0.2275 | 0.00577 | -0.083 | 39.4281
-1 | 0.2814 | 0.00563 | -0.0825 | 49.9822
-0.5 | 0.3358 | 0.00564 | -0.0821 | 59.539
0 | 0.3897 | 0.00568 | -0.0816 | 68.6092
0.5 | 0.4439 | 0.00569 | -0.0812 | 78.0141
1 | 0.4989 | 0.00571 | -0.081 | 87.373
1.5 | 0.5535 | 0.00579 | -0.0807 | 95.5959
2 | 0.6084 | 0.0059 | -0.0805 | 103.1186
2.5 | 0.6635 | 0.00603 | -0.0803 | 110.0332
3 | 0.7186 | 0.00614 | -0.0801 | 117.0358
3.5 | 0.7727 | 0.00629 | -0.0798 | 122.8458
4 | 0.8198 | 0.00567 | -0.0784 | 144.5855
4.5 | 0.868 | 0.00576 | -0.0767 | 150.6944
5 | 0.9183 | 0.00604 | -0.0755 | 152.0364
5.5 | 0.9729 | 0.00647 | -0.0754 | 150.3709
6 | 1.0274 | 0.00724 | -0.0757 | 141.9061
6.5 | 1.0882 | 0.00779 | -0.0772 | 139.6919
7 | 1.1458 | 0.00847 | -0.0781 | 135.2774
7.5 | 1.1868 | 0.00903 | -0.0752 | 131.4286
8 | 1.232 | 0.00952 | -0.0733 | 129.4118
8.5 | 1.2798 | 0.00996 | -0.072 | 128.494
9 | 1.3279 | 0.01042 | -0.0708 | 127.4376
9.5 | 1.3753 | 0.01091 | -0.0696 | 126.0587
10 | 1.4226 | 0.01139 | -0.0683 | 124.899
10.5 | 1.4679 | 0.01196 | -0.0668 | 122.7341
11 | 1.5122 | 0.01255 | -0.0652 | 120.494
11.5 | 1.5536 | 0.01316 | -0.063 | 118.0547
12 | 1.5902 | 0.01388 | -0.06 | 114.5677
12.5 | 1.6268 | 0.01459 | -0.0572 | 111.501
13 | 1.6611 | 0.01544 | -0.0541 | 107.5842
13.5 | 1.6925 | 0.01645 | -0.0509 | 102.8875
14 | 1.7249 | 0.01744 | -0.048 | 98.9048
14.5 | 1.7542 | 0.01864 | -0.0449 | 94.1094
15 | 1.7794 | 0.02013 | -0.0415 | 88.3954
15.5 | 1.8031 | 0.02182 | -0.0383 | 82.6352
16 | 1.827 | 0.02358 | -0.0355 | 77.4809
16.5 | 1.8479 | 0.02564 | -0.0328 | 72.071
17 | 1.8649 | 0.02814 | -0.0301 | 66.2722
17.5 | 1.877 | 0.03113 | -0.0275 | 60.2955
18 | 1.8852 | 0.03472 | -0.0252 | 54.2972
18.5 | 1.8895 | 0.03891 | -0.0233 | 48.5608
19 | 1.8954 | 0.04327 | -0.0221 | 43.804
19.5 | 1.8967 | 0.04829 | -0.0214 | 39.2773
20 | 1.8942 | 0.05407 | -0.0212 | 35.0324

## 83. Re 6M Mach 0.10 (1)
BIGFOIL.COM POLAR EXPORT
clarkw
CLARK W |  |  |  | Cl Max: | 1.707 | at alpha= | 12.5 | deg
JavaFoil+Calcfoil stall+Eppler ext transition |  |  |  | L/D Max: | 140.507 | at alpha= | 5.5 | deg
Re: | 6000000 |  |  | Cd Min: | 0.00628 | at alpha= | 0 | deg
Mach: | 0.1 |  |  | Cl=0 at alpha= | -3.6207 | deg
|  |  |  | @ Cl=0.1, Cd= | 0.0069991
|  |  |  | @ Cl=0.4, Cd= | 0.0063042
|  |  |  | @ Cl=0.6, Cd= | 0.0064667
alpha (deg) | Cl | Cd | Cm | Cl/Cd
-20 | -0.703 | 0.1481 | -0.028 | -4.75
-19.5 | -0.722 | 0.14003 | -0.029 | -5.158
-19 | -0.741 | 0.13306 | -0.03 | -5.569
-18.5 | -0.757 | 0.12645 | -0.03 | -5.983
-18 | -0.771 | 0.12073 | -0.031 | -6.384
-17.5 | -0.785 | 0.11252 | -0.032 | -6.975
-17 | -0.796 | 0.10618 | -0.033 | -7.496
-16.5 | -0.8 | 0.10062 | -0.034 | -7.952
-16 | -0.797 | 0.09315 | -0.035 | -8.558
-15.5 | -0.793 | 0.0853 | -0.037 | -9.291
-15 | -0.789 | 0.07597 | -0.039 | -10.383
-14.5 | -0.776 | 0.07255 | -0.04 | -10.693
-14 | -0.77 | 0.0618 | -0.043 | -12.466
-13.5 | -0.758 | 0.05481 | -0.044 | -13.833
-13 | -0.743 | 0.04874 | -0.046 | -15.241
-12.5 | -0.732 | 0.03936 | -0.049 | -18.601
-12 | -0.709 | 0.03626 | -0.05 | -19.549
-11.5 | -0.691 | 0.02953 | -0.052 | -23.416
-11 | -0.724 | 0.01112 | -0.06 | -65.073
-10.5 | -0.692 | 0.00977 | -0.062 | -70.868
-10 | -0.655 | 0.00966 | -0.063 | -67.788
-9.5 | -0.615 | 0.00797 | -0.064 | -77.123
-9 | -0.57 | 0.00833 | -0.065 | -68.447
-8.5 | -0.524 | 0.00824 | -0.066 | -63.64
-8 | -0.477 | 0.00744 | -0.066 | -64.049
-7.5 | -0.427 | 0.00799 | -0.067 | -53.406
-7 | -0.376 | 0.00752 | -0.068 | -49.959
-6.5 | -0.323 | 0.00757 | -0.069 | -42.656
-6 | -0.269 | 0.00712 | -0.07 | -37.752
-5.5 | -0.214 | 0.007 | -0.071 | -30.574
-5 | -0.158 | 0.00715 | -0.072 | -22.108
-4.5 | -0.101 | 0.00677 | -0.073 | -14.97
-4 | -0.044 | 0.00668 | -0.074 | -6.572
-3.5 | 0.014 | 0.00661 | -0.074 | 2.123
-3 | 0.072 | 0.00689 | -0.075 | 10.504
-2.5 | 0.131 | 0.00712 | -0.076 | 18.403
-2 | 0.19 | 0.00681 | -0.077 | 27.935
-1.5 | 0.249 | 0.0063 | -0.078 | 39.578
-1 | 0.308 | 0.00706 | -0.079 | 43.704
-0.5 | 0.368 | 0.00633 | -0.08 | 58.026
0 | 0.43 | 0.00628 | -0.081 | 68.438
0.5 | 0.489 | 0.00636 | -0.081 | 76.857
1 | 0.548 | 0.0069 | -0.082 | 79.436
1.5 | 0.608 | 0.0064 | -0.083 | 94.958
2 | 0.667 | 0.00645 | -0.084 | 103.349
2.5 | 0.726 | 0.00656 | -0.085 | 110.726
3 | 0.785 | 0.00669 | -0.086 | 117.419
3.5 | 0.844 | 0.00679 | -0.087 | 124.39
4 | 0.902 | 0.00695 | -0.088 | 129.771
4.5 | 0.96 | 0.00714 | -0.088 | 134.406
5 | 1.017 | 0.00848 | -0.089 | 119.965
5.5 | 1.073 | 0.00764 | -0.09 | 140.507
6 | 1.128 | 0.01045 | -0.091 | 107.968
6.5 | 1.183 | 0.01087 | -0.092 | 108.818
7 | 1.236 | 0.00955 | -0.093 | 129.42
7.5 | 1.288 | 0.0099 | -0.093 | 130.16
8 | 1.339 | 0.01046 | -0.094 | 127.99
8.5 | 1.388 | 0.01086 | -0.095 | 127.809
9 | 1.436 | 0.01136 | -0.096 | 126.369
9.5 | 1.481 | 0.01176 | -0.097 | 125.987
10 | 1.525 | 0.01226 | -0.097 | 124.397
10.5 | 1.567 | 0.01277 | -0.098 | 122.697
11 | 1.607 | 0.01548 | -0.099 | 103.821
11.5 | 1.644 | 0.01386 | -0.1 | 118.633
12 | 1.679 | 0.01437 | -0.1 | 116.799
12.5 | 1.707 | 0.01495 | -0.101 | 114.122
13 | 1.699 | 0.01851 | -0.1 | 91.815
13.5 | 1.7 | 0.01956 | -0.101 | 86.873
14 | 1.693 | 0.0211 | -0.101 | 80.242
14.5 | 1.685 | 0.02235 | -0.101 | 75.368
15 | 1.672 | 0.02365 | -0.101 | 70.687
15.5 | 1.65 | 0.02545 | -0.102 | 64.821
16 | 1.622 | 0.02798 | -0.102 | 57.951
16.5 | 1.586 | 0.03161 | -0.101 | 50.159
17 | 1.547 | 0.03496 | -0.101 | 44.266
17.5 | 1.503 | 0.03977 | -0.101 | 37.79

## 84. Re 6M Mach 0.10 (2)
BIGFOIL.COM POLAR EXPORT
clarkw
CLARK W |  |  |  | Cl Max: | 1.8867 | at alpha= | 19 | deg
XFOIL ncrit=9 |  |  |  | L/D Max: | 152.142 | at alpha= | 5 | deg
Re: | 6000000 |  |  | Cd Min: | 0.13803 | at alpha= | -20 | deg
Mach: | 0.1 |  |  | Cl=0 at alpha= | -3.5389 | deg
|  |  |  | @ Cl=0.1, Cd= | 0.0058072
|  |  |  | @ Cl=0.4, Cd= | 0.0056915
|  |  |  | @ Cl=0.6, Cd= | 0.0058945
alpha (deg) | Cl | Cd | Cm | Cl/Cd
-20 | -0.9415 | 0.13803 | -0.0252 | -6.821
-19.5 | -1.587 | 0.02904 | -0.1079 | -54.6488
-19 | -1.5871 | 0.02573 | -0.1048 | -61.6829
-18.5 | -1.57 | 0.02366 | -0.101 | -66.3567
-18 | -1.5516 | 0.02163 | -0.0967 | -71.7337
-17.5 | -1.5263 | 0.02009 | -0.0926 | -75.9731
-17 | -1.4761 | 0.01871 | -0.0927 | -78.8936
-16.5 | -1.4229 | 0.01756 | -0.0931 | -81.0308
-16 | -1.3675 | 0.01656 | -0.0936 | -82.5785
-15.5 | -1.3101 | 0.01567 | -0.0944 | -83.6056
-15 | -1.2547 | 0.01462 | -0.0948 | -85.8208
-14.5 | -1.2043 | 0.01371 | -0.094 | -87.841
-14 | -1.1503 | 0.01303 | -0.0937 | -88.2809
-13.5 | -1.0996 | 0.01246 | -0.0925 | -88.2504
-13 | -1.0471 | 0.01194 | -0.0917 | -87.6968
-12.5 | -0.9943 | 0.01147 | -0.0909 | -86.687
-12 | -0.9406 | 0.01099 | -0.0902 | -85.5869
-11.5 | -0.8864 | 0.01062 | -0.0896 | -83.4652
-11 | -0.8317 | 0.01022 | -0.0891 | -81.3796
-10.5 | -0.7795 | 0.00941 | -0.0883 | -82.8374
-10 | -0.7251 | 0.00892 | -0.0878 | -81.2892
-9.5 | -0.6699 | 0.00857 | -0.0874 | -78.168
-9 | -0.6142 | 0.00828 | -0.087 | -74.1787
-8.5 | -0.5584 | 0.00798 | -0.0867 | -69.9749
-8 | -0.5025 | 0.00769 | -0.0863 | -65.3446
-7.5 | -0.4465 | 0.00743 | -0.086 | -60.0942
-7 | -0.3906 | 0.00721 | -0.0857 | -54.1748
-6.5 | -0.3342 | 0.00703 | -0.0855 | -47.5391
-6 | -0.2779 | 0.0068 | -0.0853 | -40.8676
-5.5 | -0.2221 | 0.00644 | -0.0849 | -34.4876
-5 | -0.1656 | 0.00625 | -0.0848 | -26.496
-4.5 | -0.1089 | 0.00612 | -0.0846 | -17.7941
-4 | -0.0522 | 0.006 | -0.0845 | -8.7
-3.5 | 0.0044 | 0.00591 | -0.0843 | 0.7445
-3 | 0.0608 | 0.00587 | -0.0841 | 10.3578
-2.5 | 0.117 | 0.00578 | -0.0839 | 20.2422
-2 | 0.173 | 0.00576 | -0.0837 | 30.0347
-1.5 | 0.2287 | 0.00578 | -0.0834 | 39.5675
-1 | 0.2828 | 0.00564 | -0.0829 | 50.1418
-0.5 | 0.3375 | 0.00567 | -0.0824 | 59.5238
0 | 0.3918 | 0.00569 | -0.082 | 68.8576
0.5 | 0.4463 | 0.0057 | -0.0816 | 78.2982
1 | 0.5016 | 0.00572 | -0.0813 | 87.6923
1.5 | 0.5566 | 0.0058 | -0.0811 | 95.9655
2 | 0.6117 | 0.00592 | -0.0808 | 103.3277
2.5 | 0.6672 | 0.00605 | -0.0806 | 110.281
3 | 0.7227 | 0.00615 | -0.0804 | 117.5122
3.5 | 0.7771 | 0.00631 | -0.0801 | 123.1537
4 | 0.8247 | 0.00571 | -0.0787 | 144.4308
4.5 | 0.8731 | 0.00578 | -0.077 | 151.0554
5 | 0.9235 | 0.00607 | -0.0757 | 152.1417
5.5 | 0.9786 | 0.0065 | -0.0756 | 150.5538
6 | 1.0335 | 0.00728 | -0.0758 | 141.9643
6.5 | 1.0947 | 0.00784 | -0.0773 | 139.6301
7 | 1.1516 | 0.00853 | -0.0779 | 135.0059
7.5 | 1.1928 | 0.00909 | -0.0749 | 131.2211
8 | 1.2384 | 0.0096 | -0.073 | 129
8.5 | 1.2868 | 0.01004 | -0.0716 | 128.1673
9 | 1.3353 | 0.0105 | -0.0703 | 127.1714
9.5 | 1.3829 | 0.01102 | -0.069 | 125.49
10 | 1.4303 | 0.01151 | -0.0676 | 124.2659
10.5 | 1.4759 | 0.01209 | -0.0659 | 122.0761
11 | 1.5196 | 0.01273 | -0.064 | 119.3716
11.5 | 1.5597 | 0.01334 | -0.0614 | 116.919
12 | 1.5959 | 0.01412 | -0.0582 | 113.0241
12.5 | 1.6328 | 0.01487 | -0.0552 | 109.805
13 | 1.6661 | 0.01581 | -0.0519 | 105.3827
13.5 | 1.6985 | 0.01683 | -0.0487 | 100.921
14 | 1.7301 | 0.01793 | -0.0456 | 96.4919
14.5 | 1.7582 | 0.01928 | -0.0423 | 91.1929
15 | 1.782 | 0.02098 | -0.0388 | 84.938
15.5 | 1.8071 | 0.02268 | -0.0357 | 79.6781
16 | 1.8296 | 0.02466 | -0.0328 | 74.193
16.5 | 1.8484 | 0.02702 | -0.0299 | 68.4086
17 | 1.8627 | 0.02988 | -0.0272 | 62.3394
17.5 | 1.8721 | 0.03334 | -0.0246 | 56.1518
18 | 1.8773 | 0.03744 | -0.0225 | 50.1416
18.5 | 1.8844 | 0.04167 | -0.0211 | 45.222
19 | 1.8867 | 0.04664 | -0.0201 | 40.4524
19.5 | 1.8841 | 0.05243 | -0.0197 | 35.9355
20 | 1.8768 | 0.05903 | -0.0199 | 31.794

## 85. Re 6M Mach 0.25 (1)
BIGFOIL.COM POLAR EXPORT
clarkw
CLARK W |  |  |  | Cl Max: | 1.664 | at alpha= | 12.5 | deg
JavaFoil+Calcfoil stall+Eppler ext transition |  |  |  | L/D Max: | 141.183 | at alpha= | 5.5 | deg
Re: | 6000000 |  |  | Cd Min: | 0.00633 | at alpha= | -1.5 | deg
Mach: | 0.25 |  |  | Cl=0 at alpha= | -3.6186 | deg
|  |  |  | @ Cl=0.1, Cd= | 0.007068
|  |  |  | @ Cl=0.4, Cd= | 0.0067595
|  |  |  | @ Cl=0.6, Cd= | 0.0067634
alpha (deg) | Cl | Cd | Cm | Cl/Cd
-18.5 | -0.473 | 0.13537 | -0.03 | -3.491
-18 | -0.52 | 0.12942 | -0.031 | -4.014
-17.5 | -0.563 | 0.12304 | -0.031 | -4.573
-17 | -0.6 | 0.12086 | -0.03 | -4.966
-16.5 | -0.629 | 0.11666 | -0.03 | -5.393
-16 | -0.642 | 0.11097 | -0.03 | -5.789
-15.5 | -0.652 | 0.10756 | -0.03 | -6.066
-15 | -0.661 | 0.10063 | -0.031 | -6.566
-14.5 | -0.67 | 0.08935 | -0.035 | -7.499
-14 | -0.672 | 0.08267 | -0.037 | -8.129
-13.5 | -0.673 | 0.07411 | -0.039 | -9.084
-13 | -0.67 | 0.06634 | -0.042 | -10.104
-12.5 | -0.669 | 0.055 | -0.045 | -12.171
-12 | -0.659 | 0.04874 | -0.047 | -13.525
-11.5 | -0.647 | 0.04169 | -0.05 | -15.519
-11 | -0.628 | 0.03743 | -0.051 | -16.766
-10.5 | -0.613 | 0.0289 | -0.054 | -21.211
-10 | -0.642 | 0.01098 | -0.064 | -58.486
-9.5 | -0.612 | 0.00945 | -0.065 | -64.825
-9 | -0.572 | 0.00867 | -0.066 | -65.979
-8.5 | -0.528 | 0.00863 | -0.067 | -61.194
-8 | -0.482 | 0.00756 | -0.068 | -63.795
-7.5 | -0.433 | 0.00823 | -0.069 | -52.629
-7 | -0.382 | 0.00796 | -0.07 | -48.002
-6.5 | -0.329 | 0.00768 | -0.071 | -42.864
-6 | -0.275 | 0.00753 | -0.072 | -36.465
-5.5 | -0.219 | 0.00743 | -0.073 | -29.44
-5 | -0.162 | 0.00726 | -0.074 | -22.294
-4.5 | -0.104 | 0.00685 | -0.075 | -15.151
-4 | -0.045 | 0.00668 | -0.076 | -6.738
-3.5 | 0.014 | 0.00658 | -0.076 | 2.191
-3 | 0.074 | 0.00697 | -0.077 | 10.664
-2.5 | 0.135 | 0.0072 | -0.078 | 18.7
-2 | 0.195 | 0.00679 | -0.079 | 28.75
-1.5 | 0.256 | 0.00633 | -0.08 | 40.429
-1 | 0.317 | 0.00695 | -0.081 | 45.638
-0.5 | 0.378 | 0.00699 | -0.082 | 54.012
0 | 0.441 | 0.00633 | -0.083 | 69.702
0.5 | 0.502 | 0.00639 | -0.084 | 78.628
1 | 0.563 | 0.00737 | -0.085 | 76.461
1.5 | 0.624 | 0.00637 | -0.086 | 98.001
2 | 0.685 | 0.00651 | -0.086 | 105.267
2.5 | 0.746 | 0.00661 | -0.087 | 112.821
3 | 0.807 | 0.00671 | -0.088 | 120.207
3.5 | 0.867 | 0.00687 | -0.089 | 126.333
4 | 0.927 | 0.00702 | -0.09 | 132.048
4.5 | 0.986 | 0.00838 | -0.091 | 117.633
5 | 1.044 | 0.00864 | -0.092 | 120.846
5.5 | 1.101 | 0.0078 | -0.093 | 141.183
6 | 1.157 | 0.01081 | -0.093 | 107.077
6.5 | 1.212 | 0.01126 | -0.094 | 107.699
7 | 1.266 | 0.00981 | -0.095 | 129.053
7.5 | 1.318 | 0.01224 | -0.096 | 107.68
8 | 1.368 | 0.01087 | -0.097 | 125.845
8.5 | 1.416 | 0.01133 | -0.098 | 125.001
9 | 1.463 | 0.01186 | -0.098 | 123.354
9.5 | 1.506 | 0.01236 | -0.099 | 121.859
10 | 1.547 | 0.01293 | -0.1 | 119.657
10.5 | 1.585 | 0.01353 | -0.101 | 117.161
11 | 1.62 | 0.01412 | -0.102 | 114.717
11.5 | 1.651 | 0.01484 | -0.102 | 111.257
12 | 1.659 | 0.01831 | -0.102 | 90.58
12.5 | 1.664 | 0.01987 | -0.102 | 83.751
13 | 1.658 | 0.02076 | -0.102 | 79.848
13.5 | 1.638 | 0.02257 | -0.102 | 72.589
14 | 1.612 | 0.02405 | -0.103 | 67.003
14.5 | 1.575 | 0.0257 | -0.103 | 61.287
15 | 1.523 | 0.02925 | -0.103 | 52.063
15.5 | 1.46 | 0.03354 | -0.102 | 43.541
16 | 1.369 | 0.0448 | -0.099 | 30.554
16.5 | 1.282 | 0.05484 | -0.097 | 23.379
17 | 1.171 | 0.07641 | -0.092 | 15.33
17.5 | 1.065 | 0.10092 | -0.086 | 10.556

## 86. Re 6M Mach 0.25 (2)
BIGFOIL.COM POLAR EXPORT
clarkw
CLARK W |  |  |  | Cl Max: | 1.8351 | at alpha= | 17 | deg
XFOIL ncrit=9 |  |  |  | L/D Max: | 153.446 | at alpha= | 5 | deg
Re: | 6000000 |  |  | Cd Min: | 0.21808 | at alpha= | -20 | deg
Mach: | 0.25 |  |  | Cl=0 at alpha= | -3.5281 | deg
|  |  |  | @ Cl=0.1, Cd= | 0.0058705
|  |  |  | @ Cl=0.4, Cd= | 0.0057869
|  |  |  | @ Cl=0.6, Cd= | 0.0059262
alpha (deg) | Cl | Cd | Cm | Cl/Cd
-20 | -0.6467 | 0.21808 | 0.0155 | -2.9654
-19 | -0.627 | 0.20032 | 0.0055 | -3.13
-18.5 | -0.6102 | 0.19419 | 0.0018 | -3.1423
-17 | -0.8408 | 0.11715 | -0.0417 | -7.1771
-16.5 | -0.9059 | 0.09928 | -0.0534 | -9.1247
-16 | -1.3869 | 0.02855 | -0.1135 | -48.5779
-15.5 | -1.3668 | 0.02395 | -0.1125 | -57.0689
-15 | -1.3136 | 0.02152 | -0.1123 | -61.0409
-14.5 | -1.2561 | 0.01941 | -0.1122 | -64.7141
-14 | -1.2044 | 0.01774 | -0.1104 | -67.8918
-13.5 | -1.1531 | 0.01608 | -0.1083 | -71.7102
-13 | -1.1019 | 0.0148 | -0.1058 | -74.4527
-12.5 | -1.0454 | 0.01398 | -0.1038 | -74.7783
-12 | -0.9888 | 0.01318 | -0.102 | -75.0228
-11.5 | -0.9314 | 0.0125 | -0.1003 | -74.512
-11 | -0.8738 | 0.01179 | -0.0987 | -74.1137
-10.5 | -0.8156 | 0.01116 | -0.0974 | -73.0824
-10 | -0.7568 | 0.01066 | -0.0962 | -70.9944
-9.5 | -0.7031 | 0.00944 | -0.0946 | -74.4809
-9 | -0.6443 | 0.00896 | -0.0935 | -71.9085
-8.5 | -0.5851 | 0.00857 | -0.0926 | -68.273
-8 | -0.5261 | 0.00818 | -0.0918 | -64.3154
-7.5 | -0.4671 | 0.00783 | -0.0911 | -59.6552
-7 | -0.4085 | 0.00753 | -0.0903 | -54.2497
-6.5 | -0.3495 | 0.0073 | -0.0897 | -47.8767
-6 | -0.2904 | 0.00704 | -0.0892 | -41.25
-5.5 | -0.2319 | 0.0067 | -0.0886 | -34.6119
-5 | -0.1734 | 0.00639 | -0.0881 | -27.1362
-4.5 | -0.1144 | 0.00621 | -0.0878 | -18.4219
-4 | -0.0554 | 0.00608 | -0.0875 | -9.1118
-3.5 | 0.0033 | 0.00597 | -0.0872 | 0.55276
-3 | 0.0617 | 0.00591 | -0.0869 | 10.4399
-2.5 | 0.1198 | 0.00585 | -0.0865 | 20.4786
-2 | 0.1777 | 0.00581 | -0.0862 | 30.5852
-1.5 | 0.2352 | 0.00584 | -0.0858 | 40.274
-1 | 0.291 | 0.00575 | -0.0852 | 50.6087
-0.5 | 0.3472 | 0.00574 | -0.0846 | 60.4878
0 | 0.4035 | 0.00579 | -0.0841 | 69.6891
0.5 | 0.4596 | 0.00578 | -0.0836 | 79.5156
1 | 0.5164 | 0.00581 | -0.0833 | 88.8812
1.5 | 0.5733 | 0.00587 | -0.0829 | 97.6661
2 | 0.6303 | 0.00599 | -0.0826 | 105.2254
2.5 | 0.6878 | 0.00612 | -0.0823 | 112.3856
3 | 0.7451 | 0.00623 | -0.0821 | 119.5987
4 | 0.8516 | 0.00588 | -0.0802 | 144.8299
4.5 | 0.9012 | 0.0059 | -0.0782 | 152.7458
5 | 0.9529 | 0.00621 | -0.0766 | 153.4461
5.5 | 1.0095 | 0.0067 | -0.0762 | 150.6716
6 | 1.0663 | 0.00757 | -0.0762 | 140.8587
6.5 | 1.1296 | 0.00817 | -0.0774 | 138.2619
7 | 1.1805 | 0.00891 | -0.076 | 132.4916
7.5 | 1.2253 | 0.00949 | -0.073 | 129.1149
8 | 1.2748 | 0.00999 | -0.071 | 127.6076
8.5 | 1.3248 | 0.01051 | -0.0692 | 126.0514
9 | 1.3747 | 0.01104 | -0.0673 | 124.5199
9.5 | 1.424 | 0.01159 | -0.0653 | 122.8645
10 | 1.4704 | 0.01223 | -0.0628 | 120.2289
10.5 | 1.5117 | 0.01294 | -0.0593 | 116.8238
11 | 1.5527 | 0.01368 | -0.0559 | 113.5015
11.5 | 1.5908 | 0.01458 | -0.0521 | 109.1084
12 | 1.6283 | 0.01555 | -0.0484 | 104.7138
12.5 | 1.6617 | 0.01677 | -0.0444 | 99.0877
13 | 1.6955 | 0.01803 | -0.0406 | 94.0377
13.5 | 1.7255 | 0.0196 | -0.0367 | 88.0357
14 | 1.7499 | 0.02161 | -0.0325 | 80.9764
14.5 | 1.776 | 0.02368 | -0.0289 | 75
15 | 1.7979 | 0.02616 | -0.0254 | 68.7271
15.5 | 1.815 | 0.0292 | -0.022 | 62.1575
16 | 1.8252 | 0.03298 | -0.0189 | 55.3426
16.5 | 1.8294 | 0.03762 | -0.0164 | 48.6284
17 | 1.8351 | 0.04249 | -0.0146 | 43.189
17.5 | 1.8342 | 0.04836 | -0.0135 | 37.928
18 | 1.8269 | 0.05525 | -0.0133 | 33.0661
18.5 | 1.8128 | 0.0632 | -0.0138 | 28.6835
19 | 1.7912 | 0.07243 | -0.0154 | 24.7301
19.5 | 1.7621 | 0.0828 | -0.0179 | 21.2814
20 | 1.7289 | 0.09403 | -0.0212 | 18.3867

## 87. Re 6M Mach 0.50 (1)
BIGFOIL.COM POLAR EXPORT
clarkw
CLARK W |  |  |  | Cl Max: | 1.454 | at alpha= | 8.5 | deg
JavaFoil+Calcfoil stall+Eppler ext transition |  |  |  | L/D Max: | 139.263 | at alpha= | 4 | deg
Re: | 6000000 |  |  | Cd Min: | 0.00626 | at alpha= | -1.5 | deg
Mach: | 0.5 |  |  | Cl=0 at alpha= | -3.6212 | deg
|  |  |  | @ Cl=0.1, Cd= | 0.0069355
|  |  |  | @ Cl=0.4, Cd= | 0.0073771
|  |  |  | @ Cl=0.6, Cd= | 0.0070341
alpha (deg) | Cl | Cd | Cm | Cl/Cd
-20 | -0.874 | 0.15036 | -0.034 | -5.816
-19.5 | -0.848 | 0.14427 | -0.034 | -5.878
-19 | -0.82 | 0.14538 | -0.034 | -5.641
-18.5 | -0.794 | 0.14141 | -0.034 | -5.612
-18 | -0.768 | 0.13787 | -0.034 | -5.569
-17.5 | -0.742 | 0.13197 | -0.034 | -5.622
-17 | -0.716 | 0.12328 | -0.035 | -5.809
-16.5 | -0.691 | 0.13079 | -0.036 | -5.283
-16 | -0.665 | 0.1226 | -0.037 | -5.426
-15.5 | -0.639 | 0.11578 | -0.037 | -5.519
-15 | -0.613 | 0.10698 | -0.037 | -5.729
-14.5 | -0.586 | 0.10416 | -0.037 | -5.625
-14 | -0.558 | 0.10122 | -0.037 | -5.517
-13.5 | -0.531 | 0.09609 | -0.036 | -5.527
-13 | -0.505 | 0.09261 | -0.037 | -5.449
-12.5 | -0.478 | 0.08834 | -0.037 | -5.413
-12 | -0.452 | 0.09009 | -0.038 | -5.018
-11.5 | -0.425 | 0.08469 | -0.038 | -5.019
-11 | -0.398 | 0.07728 | -0.038 | -5.155
-10.5 | -0.372 | 0.07072 | -0.038 | -5.258
-10 | -0.352 | 0.05543 | -0.048 | -6.353
-9.5 | -0.33 | 0.04557 | -0.053 | -7.249
-9 | -0.306 | 0.03937 | -0.057 | -7.781
-8.5 | -0.284 | 0.03122 | -0.061 | -9.088
-8 | -0.283 | 0.01183 | -0.074 | -23.957
-7.5 | -0.303 | 0.0485 | -0.037 | -6.24
-7 | -0.367 | 0.00992 | -0.077 | -36.929
-6.5 | -0.336 | 0.00844 | -0.079 | -39.885
-6 | -0.289 | 0.00832 | -0.08 | -34.789
-5.5 | -0.235 | 0.00803 | -0.081 | -29.252
-5 | -0.176 | 0.00735 | -0.082 | -23.929
-4.5 | -0.114 | 0.00715 | -0.083 | -15.929
-4 | -0.05 | 0.00698 | -0.084 | -7.112
-3.5 | 0.016 | 0.00683 | -0.085 | 2.339
-3 | 0.083 | 0.00673 | -0.086 | 12.282
-2.5 | 0.15 | 0.00754 | -0.087 | 19.876
-2 | 0.218 | 0.0063 | -0.089 | 34.571
-1.5 | 0.286 | 0.00626 | -0.09 | 45.646
-1 | 0.354 | 0.00712 | -0.091 | 49.676
-0.5 | 0.422 | 0.0075 | -0.092 | 56.195
0 | 0.493 | 0.00639 | -0.093 | 77.149
0.5 | 0.561 | 0.00747 | -0.094 | 75.186
1 | 0.629 | 0.00671 | -0.095 | 93.794
1.5 | 0.697 | 0.00652 | -0.096 | 107.052
2 | 0.765 | 0.00668 | -0.097 | 114.614
2.5 | 0.833 | 0.00683 | -0.098 | 122.043
3 | 0.901 | 0.00698 | -0.099 | 128.982
3.5 | 0.968 | 0.0072 | -0.1 | 134.417
4 | 1.033 | 0.00742 | -0.101 | 139.263
4.5 | 1.097 | 0.00931 | -0.102 | 117.871
5 | 1.159 | 0.00887 | -0.102 | 130.634
5.5 | 1.219 | 0.0121 | -0.103 | 100.737
6 | 1.276 | 0.01276 | -0.104 | 100.016
6.5 | 1.33 | 0.01353 | -0.105 | 98.252
7 | 1.378 | 0.0144 | -0.106 | 95.715
7.5 | 1.42 | 0.01522 | -0.107 | 93.272
8 | 1.452 | 0.01621 | -0.108 | 89.604
8.5 | 1.454 | 0.01735 | -0.108 | 83.827
9 | 1.444 | 0.0188 | -0.108 | 76.805
9.5 | 1.397 | 0.02058 | -0.108 | 67.861
10 | 1.233 | 0.02318 | -0.108 | 53.168
10.5 | 0.924 | 0.02635 | -0.108 | 35.05
11 | 0.8 | 0.08132 | -0.054 | 9.839
11.5 | 0.832 | 0.08525 | -0.062 | 9.762
12 | 0.914 | 0.06704 | -0.091 | 13.631
12.5 | 0.91 | 0.08985 | -0.08 | 10.132
13 | 0.917 | 0.1006 | -0.068 | 9.117
13.5 | 0.952 | 0.09982 | -0.074 | 9.541

## 88. Re 6M Mach 0.50 (2)
BIGFOIL.COM POLAR EXPORT
clarkw
CLARK W |  |  |  | Cl Max: | 1.6466 | at alpha= | 11 | deg
XFOIL ncrit=9 |  |  |  | L/D Max: | 156.171 | at alpha= | 5 | deg
Re: | 6000000 |  |  | Cd Min: | 0.24913 | at alpha= | -20 | deg
Mach: | 0.5 |  |  | Cl=0 at alpha= | -3.4741 | deg
|  |  |  | @ Cl=0.1, Cd= | 0.0061772
|  |  |  | @ Cl=0.4, Cd= | 0.0061753
|  |  |  | @ Cl=0.6, Cd= | 0.0061944
alpha (deg) | Cl | Cd | Cm | Cl/Cd
-20 | -0.6575 | 0.24913 | 0.0211 | -2.6392
-19.5 | -0.637 | 0.24051 | 0.016 | -2.6485
-19 | -0.615 | 0.23303 | 0.0112 | -2.6391
-18.5 | -0.5938 | 0.22514 | 0.0065 | -2.6375
-18 | -0.5769 | 0.21542 | 0.0014 | -2.678
-17.5 | -0.557 | 0.20755 | -0.0032 | -2.6837
-17 | -0.5358 | 0.20023 | -0.0074 | -2.6759
-16.5 | -0.5191 | 0.1914 | -0.012 | -2.7121
-16 | -0.5037 | 0.18259 | -0.0166 | -2.7586
-15.5 | -0.4838 | 0.17568 | -0.0203 | -2.7539
-15 | -0.4672 | 0.16781 | -0.0242 | -2.7841
-14.5 | -0.4573 | 0.15845 | -0.0286 | -2.8861
-14 | -0.4394 | 0.15172 | -0.0318 | -2.8961
-13.5 | -0.424 | 0.14454 | -0.035 | -2.9334
-13 | -0.4199 | 0.13517 | -0.0389 | -3.1065
-12.5 | -0.4094 | 0.12786 | -0.0418 | -3.2019
-12 | -0.3974 | 0.1212 | -0.0442 | -3.2789
-11.5 | -0.3872 | 0.11187 | -0.05 | -3.4612
-11 | -0.3865 | 0.10104 | -0.0571 | -3.8252
-10.5 | -0.3722 | 0.09325 | -0.0624 | -3.9914
-10 | -0.3676 | 0.08554 | -0.0661 | -4.2974
-9.5 | -0.3851 | 0.07536 | -0.0712 | -5.1101
-9 | -0.4247 | 0.06257 | -0.0802 | -6.7876
-8.5 | -0.4602 | 0.05035 | -0.0934 | -9.14
-8 | -0.489 | 0.03397 | -0.1117 | -14.3951
-7.5 | -0.4905 | 0.0203 | -0.1188 | -24.1626
-7 | -0.4579 | 0.01445 | -0.1167 | -31.6886
-6.5 | -0.4074 | 0.01107 | -0.113 | -36.8022
-6 | -0.3451 | 0.00926 | -0.1097 | -37.2678
-5.5 | -0.2773 | 0.0083 | -0.1072 | -33.4096
-5 | -0.2083 | 0.00766 | -0.1051 | -27.1932
-4.5 | -0.141 | 0.00696 | -0.1031 | -20.2586
-4 | -0.0721 | 0.00659 | -0.1016 | -10.9408
-3.5 | -0.0035 | 0.00636 | -0.1004 | -0.55031
-3 | 0.0642 | 0.00622 | -0.0992 | 10.3215
-2.5 | 0.1312 | 0.00614 | -0.0982 | 21.3681
-2 | 0.1973 | 0.0061 | -0.0972 | 32.3443
-1.5 | 0.2625 | 0.0061 | -0.0962 | 43.0328
-1 | 0.3265 | 0.00621 | -0.0951 | 52.5765
-0.5 | 0.3887 | 0.00617 | -0.0939 | 62.9984
0 | 0.4528 | 0.0062 | -0.093 | 73.0323
0.5 | 0.5173 | 0.00617 | -0.0922 | 83.8412
1 | 0.5813 | 0.00618 | -0.0913 | 94.0615
1.5 | 0.646 | 0.00623 | -0.0906 | 103.6918
2 | 0.7113 | 0.00634 | -0.0898 | 112.1924
2.5 | 0.7761 | 0.00653 | -0.0889 | 118.8515
3 | 0.8419 | 0.00668 | -0.0881 | 126.0329
3.5 | 0.9068 | 0.00687 | -0.0869 | 131.9942
4 | 0.9708 | 0.00712 | -0.0855 | 136.3483
4.5 | 1.0259 | 0.0066 | -0.0826 | 155.4394
5 | 1.0807 | 0.00692 | -0.0788 | 156.1705
6 | 1.2098 | 0.00874 | -0.0757 | 138.4211
6.5 | 1.2532 | 0.00975 | -0.0697 | 128.5333
7 | 1.3001 | 0.01057 | -0.0641 | 122.9991
7.5 | 1.3526 | 0.01133 | -0.0593 | 119.3822
8 | 1.4056 | 0.01217 | -0.0545 | 115.4971
8.5 | 1.4567 | 0.01316 | -0.0493 | 110.6915
9 | 1.5059 | 0.01436 | -0.0439 | 104.8677
9.5 | 1.5527 | 0.0158 | -0.0382 | 98.2722
10 | 1.5963 | 0.01758 | -0.0323 | 90.802
10.5 | 1.6303 | 0.02011 | -0.0258 | 81.0691
11 | 1.6466 | 0.02399 | -0.0188 | 68.6369
11.5 | 1.6365 | 0.03006 | -0.0126 | 54.4411
12 | 1.6086 | 0.03823 | -0.0086 | 42.0769
12.5 | 1.5736 | 0.04791 | -0.0073 | 32.8449
13 | 1.5349 | 0.05868 | -0.008 | 26.1571
13.5 | 1.4957 | 0.0701 | -0.0103 | 21.3367
14 | 1.4571 | 0.08188 | -0.0135 | 17.7956
14.5 | 1.4178 | 0.09413 | -0.0176 | 15.0621
15 | 1.3797 | 0.10669 | -0.0226 | 12.9319
15.5 | 1.3455 | 0.11937 | -0.0284 | 11.2717
16 | 1.3152 | 0.13217 | -0.0348 | 9.9508

## 89. Re 7M Mach 0.00 (1)
BIGFOIL.COM POLAR EXPORT
clarkw
CLARK W |  |  |  | Cl Max: | 1.723 | at alpha= | 13 | deg
JavaFoil+Calcfoil stall+Eppler ext transition |  |  |  | L/D Max: | 133.131 | at alpha= | 7.5 | deg
Re: | 7000000 |  |  | Cd Min: | 0.00589 | at alpha= | -0.5 | deg
Mach: | 0 |  |  | Cl=0 at alpha= | -3.6207 | deg
|  |  |  | @ Cl=0.1, Cd= | 0.0068355
|  |  |  | @ Cl=0.4, Cd= | 0.0059067
|  |  |  | @ Cl=0.6, Cd= | 0.0065415
alpha (deg) | Cl | Cd | Cm | Cl/Cd
-20 | -0.749 | 0.14002 | -0.029 | -5.347
-19.5 | -0.765 | 0.13276 | -0.03 | -5.759
-19 | -0.78 | 0.12523 | -0.031 | -6.226
-18.5 | -0.793 | 0.11875 | -0.032 | -6.681
-18 | -0.804 | 0.11326 | -0.032 | -7.102
-17.5 | -0.817 | 0.10376 | -0.034 | -7.874
-17 | -0.825 | 0.09687 | -0.035 | -8.514
-16.5 | -0.826 | 0.09297 | -0.036 | -8.886
-16 | -0.822 | 0.08463 | -0.037 | -9.713
-15.5 | -0.818 | 0.07507 | -0.039 | -10.901
-15 | -0.811 | 0.06753 | -0.041 | -12.005
-14.5 | -0.795 | 0.06533 | -0.042 | -12.172
-14 | -0.787 | 0.05583 | -0.044 | -14.094
-13.5 | -0.772 | 0.0496 | -0.045 | -15.572
-13 | -0.757 | 0.0435 | -0.047 | -17.399
-12.5 | -0.753 | 0.03086 | -0.051 | -24.409
-12 | -0.771 | 0.01526 | -0.056 | -50.546
-11.5 | -0.752 | 0.01231 | -0.058 | -61.076
-11 | -0.729 | 0.01004 | -0.06 | -72.642
-10.5 | -0.695 | 0.00951 | -0.062 | -73.167
-10 | -0.656 | 0.0091 | -0.063 | -72.097
-9.5 | -0.614 | 0.0087 | -0.063 | -70.612
-9 | -0.57 | 0.00805 | -0.064 | -70.79
-8.5 | -0.523 | 0.00804 | -0.065 | -65.095
-8 | -0.475 | 0.00726 | -0.066 | -65.509
-7.5 | -0.426 | 0.0078 | -0.067 | -54.541
-7 | -0.374 | 0.0074 | -0.068 | -50.585
-6.5 | -0.322 | 0.00712 | -0.069 | -45.201
-6 | -0.268 | 0.00699 | -0.07 | -38.338
-5.5 | -0.213 | 0.00715 | -0.071 | -29.809
-5 | -0.157 | 0.00675 | -0.071 | -23.32
-4.5 | -0.101 | 0.00668 | -0.072 | -15.095
-4 | -0.044 | 0.00651 | -0.073 | -6.713
-3.5 | 0.014 | 0.00683 | -0.074 | 2.048
-3 | 0.072 | 0.00657 | -0.075 | 10.963
-2.5 | 0.13 | 0.00712 | -0.076 | 18.335
-2 | 0.189 | 0.00623 | -0.077 | 30.356
-1.5 | 0.248 | 0.00677 | -0.078 | 36.648
-1 | 0.307 | 0.00644 | -0.078 | 47.62
-0.5 | 0.366 | 0.00589 | -0.079 | 62.079
0 | 0.427 | 0.00592 | -0.08 | 72.182
0.5 | 0.487 | 0.00698 | -0.081 | 69.697
1 | 0.546 | 0.00645 | -0.082 | 84.597
1.5 | 0.605 | 0.00655 | -0.083 | 92.265
2 | 0.664 | 0.00666 | -0.084 | 99.623
2.5 | 0.723 | 0.00668 | -0.085 | 108.203
3 | 0.782 | 0.00656 | -0.085 | 119.065
3.5 | 0.84 | 0.00669 | -0.086 | 125.583
4 | 0.898 | 0.00685 | -0.087 | 131.025
4.5 | 0.955 | 0.00804 | -0.088 | 118.746
5 | 1.012 | 0.00834 | -0.089 | 121.387
5.5 | 1.068 | 0.00939 | -0.09 | 113.757
6 | 1.123 | 0.01014 | -0.09 | 110.783
6.5 | 1.177 | 0.01055 | -0.091 | 111.565
7 | 1.231 | 0.01095 | -0.092 | 112.374
7.5 | 1.283 | 0.00963 | -0.093 | 133.131
8 | 1.333 | 0.01027 | -0.094 | 129.802
8.5 | 1.383 | 0.01054 | -0.095 | 131.18
9 | 1.43 | 0.01099 | -0.095 | 130.102
9.5 | 1.476 | 0.0114 | -0.096 | 129.489
10 | 1.521 | 0.01188 | -0.097 | 128.05
10.5 | 1.563 | 0.01233 | -0.098 | 126.731
11 | 1.603 | 0.01492 | -0.098 | 107.489
11.5 | 1.641 | 0.01335 | -0.099 | 122.936
12 | 1.677 | 0.01387 | -0.1 | 120.897
12.5 | 1.706 | 0.017 | -0.101 | 100.374
13 | 1.723 | 0.01503 | -0.101 | 114.618
13.5 | 1.708 | 0.01892 | -0.1 | 90.285
14 | 1.706 | 0.02 | -0.101 | 85.278
14.5 | 1.701 | 0.02103 | -0.101 | 80.857
15 | 1.691 | 0.02224 | -0.101 | 76.044
15.5 | 1.674 | 0.02389 | -0.101 | 70.079
16 | 1.651 | 0.02633 | -0.102 | 62.689
16.5 | 1.623 | 0.02875 | -0.101 | 56.444
17 | 1.583 | 0.0338 | -0.101 | 46.835
17.5 | 1.543 | 0.03855 | -0.1 | 40.019
18 | 1.493 | 0.04585 | -0.099 | 32.568

## 90. Re 7M Mach 0.00 (2)
BIGFOIL.COM POLAR EXPORT
clarkw
CLARK W |  |  |  | Cl Max: | 1.9236 | at alpha= | 19.5 | deg
XFOIL ncrit=9 |  |  |  | L/D Max: | 154.338 | at alpha= | 5 | deg
Re: | 7000000 |  |  | Cd Min: | 0.05088 | at alpha= | 20 | deg
Mach: | 0 |  |  | Cl=0 at alpha= | -3.532 | deg
|  |  |  | @ Cl=0.1, Cd= | 0.0057111
|  |  |  | @ Cl=0.4, Cd= | 0.00565
|  |  |  | @ Cl=0.6, Cd= | 0.0058039
alpha (deg) | Cl | Cd | Cm | Cl/Cd
-20 | -1.6592 | 0.02514 | -0.1023 | -65.9984
-19.5 | -1.645 | 0.02318 | -0.0984 | -70.9664
-19 | -1.6167 | 0.02163 | -0.0958 | -74.7434
-18.5 | -1.5907 | 0.02023 | -0.0922 | -78.6307
-18 | -1.5626 | 0.01885 | -0.0888 | -82.8966
-17.5 | -1.5139 | 0.01757 | -0.089 | -86.1639
-17 | -1.4621 | 0.01654 | -0.0895 | -88.3978
-16.5 | -1.4082 | 0.01564 | -0.0901 | -90.0384
-16 | -1.3525 | 0.01484 | -0.091 | -91.1388
-15.5 | -1.2955 | 0.01412 | -0.0919 | -91.7493
-15 | -1.247 | 0.01332 | -0.0911 | -93.6186
-14.5 | -1.1955 | 0.01252 | -0.0908 | -95.4872
-14 | -1.1459 | 0.01193 | -0.0899 | -96.052
-13.5 | -1.0948 | 0.01141 | -0.0891 | -95.9509
-13 | -1.0428 | 0.01094 | -0.0885 | -95.3199
-12.5 | -0.9899 | 0.01053 | -0.088 | -94.0076
-12 | -0.9369 | 0.01012 | -0.0875 | -92.5791
-11.5 | -0.8827 | 0.00976 | -0.0872 | -90.4406
-11 | -0.8284 | 0.00944 | -0.0869 | -87.7542
-10.5 | -0.7747 | 0.00901 | -0.0865 | -85.9822
-10 | -0.7216 | 0.00843 | -0.0859 | -85.5991
-9.5 | -0.6668 | 0.00808 | -0.0857 | -82.5248
-9 | -0.6115 | 0.00781 | -0.0854 | -78.2971
-8.5 | -0.556 | 0.00754 | -0.0852 | -73.7401
-8 | -0.5004 | 0.00729 | -0.085 | -68.642
-7.5 | -0.4452 | 0.00707 | -0.0847 | -62.9703
-7 | -0.3895 | 0.00687 | -0.0845 | -56.6958
-6.5 | -0.3334 | 0.00669 | -0.0844 | -49.8356
-6 | -0.2772 | 0.00652 | -0.0843 | -42.5153
-5.5 | -0.2212 | 0.00629 | -0.0842 | -35.1669
-5 | -0.1652 | 0.00607 | -0.084 | -27.2158
-4.5 | -0.109 | 0.00594 | -0.0839 | -18.3502
-4 | -0.0527 | 0.00585 | -0.0837 | -9.0085
-3.5 | 0.0036 | 0.00577 | -0.0836 | 0.62392
-3 | 0.0596 | 0.00574 | -0.0835 | 10.3833
-2.5 | 0.1156 | 0.0057 | -0.0833 | 20.2807
-2 | 0.1712 | 0.00567 | -0.0831 | 30.194
-1.5 | 0.2266 | 0.00571 | -0.0828 | 39.6848
-1 | 0.2804 | 0.00563 | -0.0823 | 49.8046
-0.5 | 0.335 | 0.00562 | -0.082 | 59.6085
0 | 0.3895 | 0.00565 | -0.0816 | 68.9381
0.5 | 0.4441 | 0.00565 | -0.0813 | 78.6018
1 | 0.4991 | 0.00565 | -0.081 | 88.3363
1.5 | 0.5538 | 0.00572 | -0.0808 | 96.8182
2 | 0.6089 | 0.00582 | -0.0806 | 104.622
2.5 | 0.6645 | 0.00592 | -0.0805 | 112.2466
3 | 0.7194 | 0.00606 | -0.0803 | 118.7129
3.5 | 0.7737 | 0.0062 | -0.08 | 124.7903
4 | 0.8269 | 0.00638 | -0.0796 | 129.6082
4.5 | 0.8715 | 0.00576 | -0.0776 | 151.3021
5 | 0.9214 | 0.00597 | -0.0763 | 154.3384
5.5 | 0.9704 | 0.00643 | -0.0749 | 150.9176
6.5 | 1.0836 | 0.00765 | -0.0761 | 141.6471
7 | 1.1413 | 0.0083 | -0.077 | 137.506
7.5 | 1.1901 | 0.00887 | -0.0759 | 134.1714
8 | 1.2354 | 0.0093 | -0.074 | 132.8387
8.5 | 1.2832 | 0.00973 | -0.0726 | 131.8808
9 | 1.332 | 0.01014 | -0.0715 | 131.3609
9.5 | 1.3798 | 0.01062 | -0.0703 | 129.9247
10 | 1.427 | 0.01111 | -0.0691 | 128.4428
10.5 | 1.4735 | 0.01162 | -0.0678 | 126.8072
11 | 1.5177 | 0.01223 | -0.0661 | 124.0965
11.5 | 1.5611 | 0.01281 | -0.0643 | 121.8657
12 | 1.5988 | 0.01348 | -0.0615 | 118.6053
12.5 | 1.6357 | 0.01417 | -0.0587 | 115.434
13 | 1.6696 | 0.01502 | -0.0555 | 111.1585
13.5 | 1.7037 | 0.01586 | -0.0525 | 107.4212
14 | 1.7359 | 0.01683 | -0.0495 | 103.1432
14.5 | 1.7645 | 0.01804 | -0.0462 | 97.8104
15 | 1.791 | 0.01943 | -0.0429 | 92.177
15.5 | 1.818 | 0.02085 | -0.04 | 87.1942
16 | 1.8423 | 0.02252 | -0.0371 | 81.8073
16.5 | 1.8627 | 0.02456 | -0.0341 | 75.8428
17 | 1.8794 | 0.02699 | -0.0312 | 69.6332
17.5 | 1.8918 | 0.02989 | -0.0284 | 63.2921
18 | 1.9032 | 0.0331 | -0.0261 | 57.4985
18.5 | 1.9137 | 0.03659 | -0.0243 | 52.3012
19 | 1.9207 | 0.04066 | -0.0228 | 47.2381
19.5 | 1.9236 | 0.04538 | -0.0218 | 42.3887
20 | 1.9217 | 0.05088 | -0.0213 | 37.7693

## 91. Re 7M Mach 0.10 (1)
BIGFOIL.COM POLAR EXPORT
clarkw
CLARK W |  |  |  | Cl Max: | 1.721 | at alpha= | 13 | deg
JavaFoil+Calcfoil stall+Eppler ext transition |  |  |  | L/D Max: | 133.239 | at alpha= | 7.5 | deg
Re: | 7000000 |  |  | Cd Min: | 0.00594 | at alpha= | 0 | deg
Mach: | 0.1 |  |  | Cl=0 at alpha= | -3.6207 | deg
|  |  |  | @ Cl=0.1, Cd= | 0.0068758
|  |  |  | @ Cl=0.4, Cd= | 0.0059448
|  |  |  | @ Cl=0.6, Cd= | 0.0065207
alpha (deg) | Cl | Cd | Cm | Cl/Cd
-20 | -0.705 | 0.1446 | -0.029 | -4.879
-19.5 | -0.725 | 0.13687 | -0.029 | -5.294
-19 | -0.743 | 0.12995 | -0.03 | -5.717
-18.5 | -0.759 | 0.12389 | -0.031 | -6.125
-18 | -0.773 | 0.11845 | -0.032 | -6.527
-17.5 | -0.789 | 0.10794 | -0.033 | -7.308
-17 | -0.8 | 0.10125 | -0.034 | -7.902
-16.5 | -0.804 | 0.09646 | -0.035 | -8.34
-16 | -0.801 | 0.08969 | -0.036 | -8.93
-15.5 | -0.797 | 0.08185 | -0.038 | -9.734
-15 | -0.793 | 0.07171 | -0.04 | -11.064
-14.5 | -0.78 | 0.06922 | -0.041 | -11.266
-14 | -0.775 | 0.05836 | -0.043 | -13.275
-13.5 | -0.762 | 0.05187 | -0.045 | -14.693
-13 | -0.748 | 0.0459 | -0.047 | -16.286
-12.5 | -0.736 | 0.03694 | -0.049 | -19.93
-12 | -0.718 | 0.03141 | -0.051 | -22.87
-11.5 | -0.743 | 0.0134 | -0.058 | -55.454
-11 | -0.727 | 0.01026 | -0.061 | -70.799
-10.5 | -0.694 | 0.00972 | -0.062 | -71.338
-10 | -0.656 | 0.00942 | -0.063 | -69.673
-9.5 | -0.615 | 0.00777 | -0.064 | -79.063
-9 | -0.571 | 0.00843 | -0.065 | -67.692
-8.5 | -0.524 | 0.00809 | -0.066 | -64.822
-8 | -0.477 | 0.00719 | -0.066 | -66.278
-7.5 | -0.427 | 0.00785 | -0.067 | -54.341
-7 | -0.376 | 0.00733 | -0.068 | -51.214
-6.5 | -0.323 | 0.00744 | -0.069 | -43.403
-6 | -0.269 | 0.00735 | -0.07 | -36.595
-5.5 | -0.214 | 0.0072 | -0.071 | -29.706
-5 | -0.158 | 0.00671 | -0.072 | -23.544
-4.5 | -0.101 | 0.00665 | -0.073 | -15.234
-4 | -0.044 | 0.00655 | -0.074 | -6.702
-3.5 | 0.014 | 0.00692 | -0.074 | 2.03
-3 | 0.072 | 0.00661 | -0.075 | 10.959
-2.5 | 0.131 | 0.00717 | -0.076 | 18.296
-2 | 0.19 | 0.0062 | -0.077 | 30.657
-1.5 | 0.249 | 0.00676 | -0.078 | 36.854
-1 | 0.308 | 0.00635 | -0.079 | 48.539
-0.5 | 0.368 | 0.00595 | -0.08 | 61.847
0 | 0.43 | 0.00594 | -0.081 | 72.382
0.5 | 0.489 | 0.00701 | -0.081 | 69.762
1 | 0.548 | 0.00646 | -0.082 | 84.844
1.5 | 0.608 | 0.00653 | -0.083 | 93.057
2 | 0.667 | 0.0066 | -0.084 | 100.99
2.5 | 0.726 | 0.00673 | -0.085 | 107.939
3 | 0.785 | 0.00661 | -0.086 | 118.747
3.5 | 0.844 | 0.0067 | -0.087 | 126.091
4 | 0.902 | 0.00685 | -0.088 | 131.684
4.5 | 0.96 | 0.00811 | -0.088 | 118.412
5 | 1.017 | 0.00833 | -0.089 | 122.116
5.5 | 1.073 | 0.00938 | -0.09 | 114.398
6 | 1.128 | 0.0102 | -0.091 | 110.604
6.5 | 1.183 | 0.01061 | -0.092 | 111.466
7 | 1.236 | 0.00932 | -0.093 | 132.566
7.5 | 1.288 | 0.00967 | -0.093 | 133.239
8 | 1.339 | 0.01032 | -0.094 | 129.748
8.5 | 1.388 | 0.01058 | -0.095 | 131.179
9 | 1.436 | 0.01105 | -0.096 | 129.919
9.5 | 1.481 | 0.01147 | -0.097 | 129.108
10 | 1.525 | 0.01199 | -0.097 | 127.235
10.5 | 1.567 | 0.01245 | -0.098 | 125.877
11 | 1.607 | 0.01507 | -0.099 | 106.646
11.5 | 1.644 | 0.01352 | -0.1 | 121.626
12 | 1.679 | 0.01403 | -0.1 | 119.686
12.5 | 1.707 | 0.01723 | -0.101 | 99.055
13 | 1.721 | 0.01776 | -0.102 | 96.911
13.5 | 1.7 | 0.01934 | -0.101 | 87.925
14 | 1.696 | 0.02039 | -0.101 | 83.163
14.5 | 1.688 | 0.02155 | -0.101 | 78.353
15 | 1.674 | 0.02278 | -0.102 | 73.489
15.5 | 1.651 | 0.02505 | -0.102 | 65.914
16 | 1.624 | 0.02723 | -0.102 | 59.661
16.5 | 1.583 | 0.03212 | -0.101 | 49.28
17 | 1.543 | 0.03604 | -0.101 | 42.81
17.5 | 1.496 | 0.04181 | -0.1 | 35.772
18 | 1.444 | 0.04872 | -0.099 | 29.65

## 92. Re 7M Mach 0.10 (2)
BIGFOIL.COM POLAR EXPORT
clarkw
CLARK W |  |  |  | Cl Max: | 1.9134 | at alpha= | 19 | deg
XFOIL ncrit=9 |  |  |  | L/D Max: | 154.45 | at alpha= | 5 | deg
Re: | 7000000 |  |  | Cd Min: | 0.05577 | at alpha= | 20 | deg
Mach: | 0.1 |  |  | Cl=0 at alpha= | -3.53 | deg
|  |  |  | @ Cl=0.1, Cd= | 0.0057186
|  |  |  | @ Cl=0.4, Cd= | 0.00566
|  |  |  | @ Cl=0.6, Cd= | 0.0058078
alpha (deg) | Cl | Cd | Cm | Cl/Cd
-20 | -1.6132 | 0.03095 | -0.1086 | -52.1228
-19.5 | -1.6256 | 0.02624 | -0.1069 | -61.9512
-19 | -1.6173 | 0.02382 | -0.1026 | -67.8967
-18.5 | -1.5918 | 0.02203 | -0.0994 | -72.256
-18 | -1.5681 | 0.02067 | -0.0949 | -75.8636
-17.5 | -1.529 | 0.019 | -0.0933 | -80.4737
-17 | -1.479 | 0.01758 | -0.0934 | -84.1297
-16.5 | -1.4253 | 0.01647 | -0.0938 | -86.5392
-16 | -1.3692 | 0.01552 | -0.0943 | -88.2216
-15.5 | -1.3115 | 0.01468 | -0.095 | -89.3392
-15 | -1.2598 | 0.01399 | -0.0943 | -90.05
-14.5 | -1.2083 | 0.01305 | -0.0937 | -92.59
-14 | -1.1583 | 0.01232 | -0.0925 | -94.0179
-13.5 | -1.1067 | 0.01175 | -0.0916 | -94.1872
-13 | -1.0538 | 0.01123 | -0.0907 | -93.8379
-12.5 | -1.0001 | 0.01079 | -0.0901 | -92.6877
-12 | -0.9464 | 0.01035 | -0.0894 | -91.4396
-11.5 | -0.8915 | 0.00995 | -0.0889 | -89.598
-11 | -0.8365 | 0.0096 | -0.0884 | -87.1354
-10.5 | -0.7814 | 0.00926 | -0.088 | -84.3844
-10 | -0.7282 | 0.0086 | -0.0873 | -84.6744
-9.5 | -0.6729 | 0.00819 | -0.0869 | -82.1612
-9 | -0.617 | 0.0079 | -0.0865 | -78.1013
-8.5 | -0.5609 | 0.00762 | -0.0863 | -73.6089
-8 | -0.5047 | 0.00735 | -0.086 | -68.6667
-7.5 | -0.449 | 0.00713 | -0.0856 | -62.9734
-7 | -0.3927 | 0.00691 | -0.0853 | -56.8307
-6.5 | -0.3361 | 0.00673 | -0.0852 | -49.9406
-6 | -0.2795 | 0.00655 | -0.085 | -42.6718
-5.5 | -0.2228 | 0.00635 | -0.0848 | -35.0866
-5 | -0.1666 | 0.0061 | -0.0846 | -27.3115
-4.5 | -0.11 | 0.00596 | -0.0844 | -18.4564
-4 | -0.0533 | 0.00586 | -0.0843 | -9.0956
-3.5 | 0.0034 | 0.00578 | -0.0842 | 0.58824
-3 | 0.0598 | 0.00574 | -0.084 | 10.4181
-2.5 | 0.1161 | 0.00571 | -0.0838 | 20.3327
-2 | 0.1721 | 0.00568 | -0.0835 | 30.2993
-1.5 | 0.2278 | 0.00572 | -0.0833 | 39.8252
-1 | 0.282 | 0.00564 | -0.0827 | 50
-0.5 | 0.3368 | 0.00563 | -0.0824 | 59.8224
0 | 0.3917 | 0.00566 | -0.082 | 69.2049
0.5 | 0.4465 | 0.00566 | -0.0817 | 78.8869
1 | 0.5018 | 0.00566 | -0.0814 | 88.6572
1.5 | 0.5569 | 0.00573 | -0.0811 | 97.1902
2 | 0.6123 | 0.00583 | -0.0809 | 105.0257
2.5 | 0.6682 | 0.00593 | -0.0808 | 112.6813
3 | 0.7234 | 0.00608 | -0.0806 | 118.9803
3.5 | 0.7781 | 0.00622 | -0.0803 | 125.0965
4.5 | 0.8767 | 0.00579 | -0.0778 | 151.4162
5 | 0.9267 | 0.006 | -0.0765 | 154.45
5.5 | 0.976 | 0.00647 | -0.0751 | 150.8501
6 | 1.0283 | 0.00718 | -0.0746 | 143.2173
6.5 | 1.0901 | 0.0077 | -0.0762 | 141.5714
7 | 1.1478 | 0.00839 | -0.077 | 136.8057
8 | 1.2422 | 0.00936 | -0.0737 | 132.7137
8.5 | 1.2903 | 0.00981 | -0.0723 | 131.5291
9 | 1.3395 | 0.01023 | -0.0711 | 130.9384
9.5 | 1.3877 | 0.01071 | -0.0698 | 129.5705
10 | 1.4349 | 0.01124 | -0.0684 | 127.6601
10.5 | 1.4816 | 0.01176 | -0.0669 | 125.9864
11 | 1.5261 | 0.01237 | -0.0651 | 123.3711
11.5 | 1.5675 | 0.013 | -0.0627 | 120.5769
12 | 1.6054 | 0.01368 | -0.0598 | 117.3538
12.5 | 1.6417 | 0.01444 | -0.0567 | 113.6911
13 | 1.6756 | 0.01533 | -0.0534 | 109.302
13.5 | 1.71 | 0.01622 | -0.0504 | 105.4254
14 | 1.7411 | 0.01732 | -0.0471 | 100.5254
14.5 | 1.7685 | 0.01868 | -0.0436 | 94.6734
15 | 1.7962 | 0.02008 | -0.0404 | 89.4522
15.5 | 1.8222 | 0.02167 | -0.0373 | 84.0886
16 | 1.8449 | 0.02358 | -0.0343 | 78.24
16.5 | 1.8627 | 0.02594 | -0.0311 | 71.808
17 | 1.877 | 0.02874 | -0.0282 | 65.3097
17.5 | 1.8892 | 0.03186 | -0.0255 | 59.2969
18 | 1.9013 | 0.03523 | -0.0235 | 53.9682
18.5 | 1.9095 | 0.03918 | -0.0218 | 48.7366
19 | 1.9134 | 0.04384 | -0.0206 | 43.6451
19.5 | 1.9115 | 0.04935 | -0.0198 | 38.7335
20 | 1.9046 | 0.05577 | -0.0197 | 34.151

## 93. Re 7M Mach 0.25 (1)
BIGFOIL.COM POLAR EXPORT
clarkw
CLARK W |  |  |  | Cl Max: | 1.679 | at alpha= | 12 | deg
JavaFoil+Calcfoil stall+Eppler ext transition |  |  |  | L/D Max: | 134.078 | at alpha= | 4 | deg
Re: | 7000000 |  |  | Cd Min: | 0.00596 | at alpha= | -0.5 | deg
Mach: | 0.25 |  |  | Cl=0 at alpha= | -3.6186 | deg
|  |  |  | @ Cl=0.1, Cd= | 0.0068344
|  |  |  | @ Cl=0.4, Cd= | 0.0062987
|  |  |  | @ Cl=0.6, Cd= | 0.0065649
alpha (deg) | Cl | Cd | Cm | Cl/Cd
-19 | -0.42 | 0.14729 | -0.029 | -2.854
-18.5 | -0.473 | 0.13294 | -0.03 | -3.557
-18 | -0.52 | 0.12786 | -0.031 | -4.068
-17.5 | -0.564 | 0.11976 | -0.032 | -4.709
-17 | -0.602 | 0.11642 | -0.032 | -5.172
-16.5 | -0.631 | 0.11221 | -0.031 | -5.626
-16 | -0.645 | 0.10839 | -0.032 | -5.951
-15.5 | -0.655 | 0.10365 | -0.032 | -6.318
-15 | -0.664 | 0.09747 | -0.033 | -6.808
-14.5 | -0.672 | 0.08661 | -0.036 | -7.764
-14 | -0.677 | 0.07818 | -0.039 | -8.657
-13.5 | -0.677 | 0.07062 | -0.041 | -9.584
-13 | -0.676 | 0.06222 | -0.043 | -10.86
-12.5 | -0.675 | 0.05086 | -0.047 | -13.273
-12 | -0.663 | 0.0461 | -0.048 | -14.38
-11.5 | -0.652 | 0.03836 | -0.051 | -16.996
-11 | -0.632 | 0.03437 | -0.052 | -18.394
-10.5 | -0.664 | 0.01297 | -0.062 | -51.2
-10 | -0.645 | 0.01043 | -0.064 | -61.834
-9.5 | -0.613 | 0.00921 | -0.066 | -66.57
-9 | -0.572 | 0.00881 | -0.066 | -64.934
-8.5 | -0.528 | 0.00843 | -0.067 | -62.699
-8 | -0.482 | 0.00709 | -0.068 | -67.992
-7.5 | -0.433 | 0.00807 | -0.069 | -53.659
-7 | -0.382 | 0.0078 | -0.07 | -48.969
-6.5 | -0.329 | 0.00757 | -0.071 | -43.484
-6 | -0.275 | 0.00744 | -0.072 | -36.922
-5.5 | -0.219 | 0.00731 | -0.073 | -29.947
-5 | -0.162 | 0.00681 | -0.074 | -23.749
-4.5 | -0.104 | 0.00672 | -0.075 | -15.446
-4 | -0.045 | 0.00665 | -0.076 | -6.763
-3.5 | 0.014 | 0.00691 | -0.076 | 2.085
-3 | 0.074 | 0.0066 | -0.077 | 11.263
-2.5 | 0.135 | 0.00715 | -0.078 | 18.826
-2 | 0.195 | 0.00623 | -0.079 | 31.344
-1.5 | 0.256 | 0.00679 | -0.08 | 37.708
-1 | 0.317 | 0.00622 | -0.081 | 50.964
-0.5 | 0.378 | 0.00596 | -0.082 | 63.351
0 | 0.441 | 0.00693 | -0.083 | 63.728
0.5 | 0.502 | 0.00703 | -0.084 | 71.437
1 | 0.563 | 0.00648 | -0.085 | 86.928
1.5 | 0.624 | 0.00662 | -0.086 | 94.343
2 | 0.685 | 0.00665 | -0.086 | 103.128
2.5 | 0.746 | 0.00678 | -0.087 | 110.063
3 | 0.807 | 0.00661 | -0.088 | 122.035
3.5 | 0.867 | 0.00677 | -0.089 | 128.167
4 | 0.927 | 0.00691 | -0.09 | 134.078
4.5 | 0.986 | 0.00832 | -0.091 | 118.449
5 | 1.044 | 0.0085 | -0.092 | 122.796
5.5 | 1.101 | 0.00962 | -0.093 | 114.394
6 | 1.157 | 0.01054 | -0.093 | 109.787
6.5 | 1.212 | 0.01099 | -0.094 | 110.305
7 | 1.266 | 0.00958 | -0.095 | 132.074
7.5 | 1.318 | 0.01198 | -0.096 | 110.044
8 | 1.368 | 0.01072 | -0.097 | 127.643
8.5 | 1.416 | 0.01107 | -0.098 | 127.942
9 | 1.463 | 0.01348 | -0.098 | 108.525
9.5 | 1.506 | 0.01203 | -0.099 | 125.151
10 | 1.547 | 0.01261 | -0.1 | 122.727
10.5 | 1.585 | 0.01318 | -0.101 | 120.264
11 | 1.62 | 0.01378 | -0.102 | 117.536
11.5 | 1.651 | 0.01443 | -0.102 | 114.404
12 | 1.679 | 0.0176 | -0.103 | 95.379
12.5 | 1.669 | 0.01919 | -0.102 | 86.953
13 | 1.659 | 0.02049 | -0.102 | 80.966
13.5 | 1.641 | 0.02179 | -0.102 | 75.318
14 | 1.615 | 0.02326 | -0.103 | 69.435
14.5 | 1.579 | 0.02481 | -0.103 | 63.626
15 | 1.525 | 0.02862 | -0.103 | 53.262
15.5 | 1.454 | 0.03474 | -0.102 | 41.85
16 | 1.372 | 0.04319 | -0.1 | 31.764
16.5 | 1.286 | 0.05292 | -0.098 | 24.297
17 | 1.191 | 0.06576 | -0.095 | 18.108

## 94. Re 7M Mach 0.25 (2)
BIGFOIL.COM POLAR EXPORT
clarkw
CLARK W |  |  |  | Cl Max: | 1.8627 | at alpha= | 17.5 | deg
XFOIL ncrit=9 |  |  |  | L/D Max: | 155.26 | at alpha= | 5 | deg
Re: | 7000000 |  |  | Cd Min: | 0.21603 | at alpha= | -20 | deg
Mach: | 0.25 |  |  | Cl=0 at alpha= | -3.5187 | deg
|  |  |  | @ Cl=0.1, Cd= | 0.0057765
|  |  |  | @ Cl=0.4, Cd= | 0.0057584
|  |  |  | @ Cl=0.6, Cd= | 0.0058495
alpha (deg) | Cl | Cd | Cm | Cl/Cd
-20 | -0.652 | 0.21603 | 0.0148 | -3.0181
-19.5 | -0.6505 | 0.20414 | 0.0085 | -3.1865
-19 | -0.6336 | 0.19808 | 0.0046 | -3.1987
-18 | -0.8058 | 0.13907 | -0.0289 | -5.7942
-17.5 | -0.8706 | 0.12002 | -0.041 | -7.2538
-16.5 | -1.4206 | 0.02914 | -0.1189 | -48.7509
-16 | -1.424 | 0.0249 | -0.1142 | -57.1888
-15.5 | -1.3823 | 0.02134 | -0.114 | -64.7751
-14.5 | -1.2722 | 0.01755 | -0.1118 | -72.49
-14 | -1.2173 | 0.01618 | -0.1099 | -75.2349
-13.5 | -1.1648 | 0.01505 | -0.1072 | -77.3953
-13 | -1.1131 | 0.01367 | -0.1048 | -81.4265
-12.5 | -1.0562 | 0.01286 | -0.1028 | -82.1306
-12 | -0.9982 | 0.01218 | -0.101 | -81.954
-11.5 | -0.9393 | 0.01156 | -0.0995 | -81.2543
-11 | -0.8807 | 0.01095 | -0.098 | -80.4292
-10.5 | -0.8222 | 0.01037 | -0.0966 | -79.2864
-10 | -0.7628 | 0.00993 | -0.0955 | -76.8177
-9.5 | -0.7054 | 0.00923 | -0.0942 | -76.4247
-9 | -0.6481 | 0.00852 | -0.093 | -76.0681
-8.5 | -0.5886 | 0.00814 | -0.0921 | -72.3096
-8 | -0.5291 | 0.00779 | -0.0914 | -67.9204
-7.5 | -0.47 | 0.00748 | -0.0906 | -62.8342
-7 | -0.4109 | 0.00721 | -0.0899 | -56.9903
-6.5 | -0.3515 | 0.00697 | -0.0894 | -50.4304
-6 | -0.2923 | 0.00673 | -0.0889 | -43.4324
-5.5 | -0.233 | 0.00652 | -0.0885 | -35.7362
-5 | -0.1744 | 0.00625 | -0.088 | -27.904
-4.5 | -0.1156 | 0.00606 | -0.0876 | -19.0759
-4 | -0.0565 | 0.00593 | -0.0873 | -9.5278
-3.5 | 0.0022 | 0.00584 | -0.087 | 0.37671
-3 | 0.0607 | 0.00579 | -0.0867 | 10.4836
-2.5 | 0.1189 | 0.00577 | -0.0864 | 20.6066
-2 | 0.1766 | 0.00574 | -0.086 | 30.7666
-1.5 | 0.2341 | 0.00577 | -0.0856 | 40.5719
-1 | 0.2909 | 0.00583 | -0.0851 | 49.8971
-0.5 | 0.3465 | 0.00573 | -0.0845 | 60.4712
0 | 0.4031 | 0.00576 | -0.0841 | 69.9826
1 | 0.5168 | 0.00575 | -0.0834 | 89.8783
1.5 | 0.574 | 0.00579 | -0.0831 | 99.1364
2 | 0.6308 | 0.00592 | -0.0827 | 106.5541
2.5 | 0.6884 | 0.00602 | -0.0825 | 114.3522
3 | 0.746 | 0.00615 | -0.0823 | 121.3008
3.5 | 0.8024 | 0.00631 | -0.0818 | 127.1632
4 | 0.8583 | 0.0065 | -0.0813 | 132.0462
4.5 | 0.9054 | 0.00592 | -0.0792 | 152.9392
5 | 0.9564 | 0.00616 | -0.0775 | 155.2597
5.5 | 1.0058 | 0.00672 | -0.0755 | 149.6726
6.5 | 1.1255 | 0.00799 | -0.0764 | 140.8636
7 | 1.1838 | 0.00878 | -0.0766 | 134.8292
7.5 | 1.2292 | 0.00928 | -0.0737 | 132.4569
8 | 1.2789 | 0.00974 | -0.0718 | 131.3039
8.5 | 1.3298 | 0.01021 | -0.07 | 130.2449
9 | 1.3797 | 0.01075 | -0.0681 | 128.3442
9.5 | 1.4295 | 0.01129 | -0.0662 | 126.6165
10 | 1.4774 | 0.01189 | -0.064 | 124.2557
10.5 | 1.5206 | 0.01256 | -0.0608 | 121.0669
11 | 1.5609 | 0.01331 | -0.0572 | 117.2727
11.5 | 1.6008 | 0.01411 | -0.0536 | 113.4515
12 | 1.6372 | 0.01511 | -0.0497 | 108.3521
12.5 | 1.6736 | 0.01615 | -0.0459 | 103.6285
13 | 1.7075 | 0.01738 | -0.042 | 98.2451
13.5 | 1.7366 | 0.01895 | -0.0379 | 91.6412
14 | 1.7659 | 0.02064 | -0.034 | 85.5572
14.5 | 1.7922 | 0.0226 | -0.0303 | 79.3009
15 | 1.8143 | 0.02501 | -0.0266 | 72.543
15.5 | 1.8306 | 0.02801 | -0.0229 | 65.3552
16 | 1.8428 | 0.03154 | -0.0197 | 58.4274
16.5 | 1.8548 | 0.03542 | -0.0171 | 52.3659
17 | 1.8618 | 0.03998 | -0.015 | 46.5683
17.5 | 1.8627 | 0.04552 | -0.0136 | 40.9205
18 | 1.8573 | 0.05198 | -0.0129 | 35.7311
18.5 | 1.8446 | 0.05963 | -0.0131 | 30.9341
19 | 1.8238 | 0.06852 | -0.0142 | 26.617
19.5 | 1.7956 | 0.07865 | -0.0164 | 22.8303
20 | 1.7606 | 0.08995 | -0.0196 | 19.5731

## 95. Re 7M Mach 0.50 (1)
BIGFOIL.COM POLAR EXPORT
clarkw
CLARK W |  |  |  | Cl Max: | 1.471 | at alpha= | 8.5 | deg
JavaFoil+Calcfoil stall+Eppler ext transition |  |  |  | L/D Max: | 136.367 | at alpha= | 3.5 | deg
Re: | 7000000 |  |  | Cd Min: | 0.00623 | at alpha= | -2 | deg
Mach: | 0.5 |  |  | Cl=0 at alpha= | -3.6212 | deg
|  |  |  | @ Cl=0.1, Cd= | 0.0070348
|  |  |  | @ Cl=0.4, Cd= | 0.0064765
|  |  |  | @ Cl=0.6, Cd= | 0.0070182
alpha (deg) | Cl | Cd | Cm | Cl/Cd
-20 | -0.875 | 0.14749 | -0.034 | -5.932
-19.5 | -0.849 | 0.14265 | -0.034 | -5.949
-19 | -0.821 | 0.14353 | -0.034 | -5.719
-18.5 | -0.794 | 0.14053 | -0.034 | -5.649
-18 | -0.768 | 0.13344 | -0.034 | -5.755
-17.5 | -0.742 | 0.13061 | -0.035 | -5.682
-17 | -0.716 | 0.12167 | -0.035 | -5.888
-16.5 | -0.691 | 0.13046 | -0.036 | -5.298
-16 | -0.666 | 0.1229 | -0.037 | -5.415
-15.5 | -0.639 | 0.11417 | -0.037 | -5.598
-15 | -0.613 | 0.10591 | -0.038 | -5.789
-14.5 | -0.586 | 0.10209 | -0.038 | -5.743
-14 | -0.559 | 0.09915 | -0.037 | -5.638
-13.5 | -0.531 | 0.09458 | -0.037 | -5.619
-13 | -0.505 | 0.0907 | -0.037 | -5.565
-12.5 | -0.478 | 0.08788 | -0.037 | -5.443
-12 | -0.452 | 0.08792 | -0.038 | -5.142
-11.5 | -0.425 | 0.0816 | -0.038 | -5.212
-11 | -0.399 | 0.07596 | -0.038 | -5.25
-10.5 | -0.372 | 0.07031 | -0.039 | -5.296
-10 | -0.354 | 0.05339 | -0.049 | -6.623
-9.5 | -0.332 | 0.04436 | -0.054 | -7.477
-9 | -0.308 | 0.03752 | -0.058 | -8.205
-8.5 | -0.285 | 0.0291 | -0.062 | -9.806
-8 | -0.286 | 0.01042 | -0.075 | -27.454
-7.5 | -0.308 | 0.04299 | -0.049 | -7.171
-7 | -0.369 | 0.00931 | -0.078 | -39.617
-6.5 | -0.336 | 0.00834 | -0.079 | -40.325
-6 | -0.289 | 0.00825 | -0.08 | -35.062
-5.5 | -0.235 | 0.00752 | -0.081 | -31.235
-5 | -0.176 | 0.00766 | -0.082 | -22.965
-4.5 | -0.114 | 0.00706 | -0.083 | -16.135
-4 | -0.05 | 0.00681 | -0.084 | -7.296
-3.5 | 0.016 | 0.00726 | -0.085 | 2.198
-3 | 0.083 | 0.00688 | -0.086 | 11.999
-2.5 | 0.15 | 0.00749 | -0.087 | 20.021
-2 | 0.218 | 0.00623 | -0.089 | 34.961
-1.5 | 0.286 | 0.00693 | -0.09 | 41.248
-1 | 0.354 | 0.00626 | -0.091 | 56.568
-0.5 | 0.422 | 0.00658 | -0.092 | 64.081
0 | 0.493 | 0.00642 | -0.093 | 76.854
0.5 | 0.561 | 0.0075 | -0.094 | 74.807
1 | 0.629 | 0.00666 | -0.095 | 94.583
1.5 | 0.697 | 0.00785 | -0.096 | 88.84
2 | 0.765 | 0.0069 | -0.097 | 110.892
2.5 | 0.833 | 0.00703 | -0.098 | 118.475
3 | 0.901 | 0.00815 | -0.099 | 110.57
3.5 | 0.968 | 0.0071 | -0.1 | 136.367
4 | 1.033 | 0.00877 | -0.101 | 117.747
4.5 | 1.097 | 0.00908 | -0.102 | 120.866
5 | 1.159 | 0.01051 | -0.102 | 110.25
5.5 | 1.219 | 0.01233 | -0.103 | 98.904
6 | 1.276 | 0.01247 | -0.104 | 102.327
6.5 | 1.33 | 0.01322 | -0.105 | 100.586
7 | 1.378 | 0.01407 | -0.106 | 97.983
7.5 | 1.42 | 0.01484 | -0.107 | 95.704
8 | 1.452 | 0.01576 | -0.108 | 92.124
8.5 | 1.471 | 0.01671 | -0.109 | 88.023
9 | 1.447 | 0.01825 | -0.108 | 79.27
9.5 | 1.399 | 0.01991 | -0.108 | 70.257
10 | 1.234 | 0.02242 | -0.108 | 55.042
10.5 | 0.926 | 0.0254 | -0.108 | 36.441
11 | 0.802 | 0.07873 | -0.057 | 10.184
11.5 | 0.843 | 0.07972 | -0.073 | 10.578
12 | 0.93 | 0.0594 | -0.095 | 15.655
12.5 | 0.936 | 0.07482 | -0.09 | 12.512
13 | 0.92 | 0.09818 | -0.07 | 9.371
13.5 | 0.971 | 0.09078 | -0.083 | 10.694

## 96. Re 7M Mach 0.50 (2)
BIGFOIL.COM POLAR EXPORT
clarkw
CLARK W |  |  |  | Cl Max: | 1.664 | at alpha= | 11 | deg
XFOIL ncrit=9 |  |  |  | L/D Max: | 157.135 | at alpha= | 5 | deg
Re: | 7000000 |  |  | Cd Min: | 0.24894 | at alpha= | -20 | deg
Mach: | 0.5 |  |  | Cl=0 at alpha= | -3.4646 | deg
|  |  |  | @ Cl=0.1, Cd= | 0.0060314
|  |  |  | @ Cl=0.4, Cd= | 0.006197
|  |  |  | @ Cl=0.6, Cd= | 0.0060887
alpha (deg) | Cl | Cd | Cm | Cl/Cd
-20 | -0.6579 | 0.24894 | 0.0211 | -2.6428
-19.5 | -0.6389 | 0.23946 | 0.0157 | -2.6681
-19 | -0.6171 | 0.23189 | 0.011 | -2.6612
-18.5 | -0.5959 | 0.22406 | 0.0062 | -2.6596
-18 | -0.5787 | 0.21468 | 0.0012 | -2.6956
-17.5 | -0.5596 | 0.20645 | -0.0035 | -2.7106
-17 | -0.5388 | 0.19903 | -0.0078 | -2.7071
-16.5 | -0.522 | 0.19034 | -0.0124 | -2.7425
-16 | -0.5073 | 0.18142 | -0.017 | -2.7963
-15.5 | -0.4874 | 0.17455 | -0.0207 | -2.7923
-15 | -0.4716 | 0.16649 | -0.0247 | -2.8326
-14.5 | -0.4618 | 0.15726 | -0.0291 | -2.9365
-14 | -0.4447 | 0.15036 | -0.0323 | -2.9576
-13.5 | -0.4298 | 0.14307 | -0.0356 | -3.0041
-13 | -0.425 | 0.13401 | -0.0395 | -3.1714
-12.5 | -0.4166 | 0.12628 | -0.0426 | -3.299
-12 | -0.4017 | 0.11938 | -0.0459 | -3.3649
-11.5 | -0.394 | 0.10973 | -0.0519 | -3.5906
-10.5 | -0.3857 | 0.09103 | -0.0638 | -4.2371
-10 | -0.3881 | 0.08299 | -0.0671 | -4.6765
-9.5 | -0.4064 | 0.07274 | -0.0729 | -5.587
-9 | -0.447 | 0.05996 | -0.0826 | -7.455
-8.5 | -0.4785 | 0.04756 | -0.0975 | -10.061
-8 | -0.5033 | 0.03147 | -0.1139 | -15.993
-7.5 | -0.5067 | 0.01814 | -0.1193 | -27.9327
-7 | -0.4684 | 0.01316 | -0.1163 | -35.5927
-6.5 | -0.4133 | 0.01034 | -0.1125 | -39.971
-6 | -0.3488 | 0.00878 | -0.1094 | -39.7267
-5.5 | -0.2804 | 0.00788 | -0.1068 | -35.5838
-5 | -0.2108 | 0.00729 | -0.1048 | -28.9163
-4.5 | -0.1414 | 0.00687 | -0.103 | -20.5822
-4 | -0.0734 | 0.00641 | -0.1014 | -11.4509
-3.5 | -0.0048 | 0.00619 | -0.1002 | -0.77544
-3 | 0.0631 | 0.00607 | -0.0991 | 10.3954
-2.5 | 0.1301 | 0.006 | -0.0981 | 21.6833
-2 | 0.1964 | 0.006 | -0.0971 | 32.7333
-1.5 | 0.261 | 0.00605 | -0.096 | 43.1405
-1 | 0.3252 | 0.00615 | -0.095 | 52.878
-0.5 | 0.3895 | 0.00622 | -0.094 | 62.6206
0 | 0.4534 | 0.00608 | -0.0931 | 74.5724
0.5 | 0.518 | 0.00609 | -0.0923 | 85.0575
1 | 0.5828 | 0.00607 | -0.0916 | 96.0132
1.5 | 0.6473 | 0.00614 | -0.0908 | 105.4235
2 | 0.7126 | 0.00624 | -0.0901 | 114.1987
2.5 | 0.7779 | 0.00639 | -0.0893 | 121.7371
3 | 0.8439 | 0.00655 | -0.0884 | 128.8397
3.5 | 0.9091 | 0.00672 | -0.0874 | 135.2827
4 | 0.9726 | 0.00703 | -0.0858 | 138.3499
4.5 | 1.0334 | 0.00708 | -0.0839 | 145.9605
5 | 1.0858 | 0.00691 | -0.08 | 157.1346
5.5 | 1.1349 | 0.00781 | -0.0753 | 145.3137
6 | 1.2056 | 0.00856 | -0.0747 | 140.8411
6.5 | 1.2575 | 0.0096 | -0.0704 | 130.9896
7 | 1.3069 | 0.01033 | -0.0651 | 126.515
7.5 | 1.3602 | 0.01103 | -0.0604 | 123.3182
8 | 1.4144 | 0.0118 | -0.0556 | 119.8644
8.5 | 1.4671 | 0.01272 | -0.0506 | 115.3381
9 | 1.5176 | 0.01384 | -0.0452 | 109.6532
9.5 | 1.5655 | 0.0152 | -0.0394 | 102.9934
10 | 1.6102 | 0.01689 | -0.0334 | 95.3345
10.5 | 1.6465 | 0.01924 | -0.0268 | 85.5769
11 | 1.664 | 0.02297 | -0.0195 | 72.4423
11.5 | 1.6536 | 0.02893 | -0.0128 | 57.1587
12 | 1.625 | 0.03699 | -0.0085 | 43.9308
12.5 | 1.5895 | 0.04658 | -0.0068 | 34.1241
13 | 1.5505 | 0.05729 | -0.0074 | 27.0641
13.5 | 1.5107 | 0.06868 | -0.0095 | 21.9962
14 | 1.4682 | 0.08079 | -0.0128 | 18.173
14.5 | 1.4277 | 0.09311 | -0.017 | 15.3335
15 | 1.3901 | 0.10555 | -0.0219 | 13.1701
15.5 | 1.3562 | 0.11816 | -0.0275 | 11.4777
16 | 1.3261 | 0.13082 | -0.0337 | 10.1368

## 97. Re 8M Mach 0.00 (1)
BIGFOIL.COM POLAR EXPORT
clarkw
CLARK W |  |  |  | Cl Max: | 1.723 | at alpha= | 13 | deg
JavaFoil+Calcfoil stall+Eppler ext transition |  |  |  | L/D Max: | 135.074 | at alpha= | 7 | deg
Re: | 8000000 |  |  | Cd Min: | 0.00637 | at alpha= | -0.5 | deg
Mach: | 0 |  |  | Cl=0 at alpha= | -3.6207 | deg
|  |  |  | @ Cl=0.1, Cd= | 0.0065883
|  |  |  | @ Cl=0.4, Cd= | 0.0064592
|  |  |  | @ Cl=0.6, Cd= | 0.0071671
alpha (deg) | Cl | Cd | Cm | Cl/Cd
-20 | -0.75 | 0.13669 | -0.03 | -5.484
-19.5 | -0.767 | 0.129 | -0.031 | -5.944
-19 | -0.782 | 0.12211 | -0.032 | -6.405
-18.5 | -0.796 | 0.11502 | -0.033 | -6.92
-18 | -0.807 | 0.10983 | -0.033 | -7.348
-17.5 | -0.819 | 0.10071 | -0.035 | -8.135
-17 | -0.828 | 0.09394 | -0.036 | -8.815
-16.5 | -0.829 | 0.09032 | -0.036 | -9.177
-16 | -0.825 | 0.08153 | -0.038 | -10.123
-15.5 | -0.822 | 0.0719 | -0.04 | -11.433
-15 | -0.815 | 0.06428 | -0.042 | -12.677
-14.5 | -0.799 | 0.06198 | -0.042 | -12.895
-14 | -0.79 | 0.05348 | -0.044 | -14.769
-13.5 | -0.776 | 0.04713 | -0.046 | -16.47
-13 | -0.761 | 0.04118 | -0.048 | -18.472
-12.5 | -0.798 | 0.01604 | -0.055 | -49.766
-12 | -0.78 | 0.01308 | -0.057 | -59.68
-11.5 | -0.756 | 0.01142 | -0.059 | -66.186
-11 | -0.731 | 0.00997 | -0.061 | -73.306
-10.5 | -0.696 | 0.00907 | -0.062 | -76.788
-10 | -0.656 | 0.00866 | -0.063 | -75.807
-9.5 | -0.614 | 0.00829 | -0.063 | -74.08
-9 | -0.57 | 0.00821 | -0.064 | -69.361
-8.5 | -0.523 | 0.00755 | -0.065 | -69.307
-8 | -0.475 | 0.00677 | -0.066 | -70.238
-7.5 | -0.426 | 0.00743 | -0.067 | -57.272
-7 | -0.374 | 0.00751 | -0.068 | -49.844
-6.5 | -0.322 | 0.00731 | -0.069 | -44.005
-6 | -0.268 | 0.00717 | -0.07 | -37.345
-5.5 | -0.213 | 0.00684 | -0.071 | -31.156
-5 | -0.157 | 0.00663 | -0.071 | -23.736
-4.5 | -0.101 | 0.00656 | -0.072 | -15.38
-4 | -0.044 | 0.0069 | -0.073 | -6.329
-3.5 | 0.014 | 0.00649 | -0.074 | 2.154
-3 | 0.072 | 0.00654 | -0.075 | 11.03
-2.5 | 0.13 | 0.00664 | -0.076 | 19.652
-2 | 0.189 | 0.0067 | -0.077 | 28.257
-1.5 | 0.248 | 0.0067 | -0.078 | 37.049
-1 | 0.307 | 0.00687 | -0.078 | 44.68
-0.5 | 0.366 | 0.00637 | -0.079 | 57.451
0 | 0.427 | 0.00653 | -0.08 | 65.438
0.5 | 0.487 | 0.00674 | -0.081 | 72.192
1 | 0.546 | 0.00638 | -0.082 | 85.542
1.5 | 0.605 | 0.00724 | -0.083 | 83.576
2 | 0.664 | 0.00652 | -0.084 | 101.763
2.5 | 0.723 | 0.00665 | -0.085 | 108.723
3 | 0.782 | 0.00669 | -0.085 | 116.761
3.5 | 0.84 | 0.0066 | -0.086 | 127.328
4 | 0.898 | 0.00777 | -0.087 | 115.579
4.5 | 0.955 | 0.00799 | -0.088 | 119.585
5 | 1.012 | 0.00775 | -0.089 | 130.625
5.5 | 1.068 | 0.00801 | -0.09 | 133.287
6 | 1.123 | 0.00995 | -0.09 | 112.846
6.5 | 1.177 | 0.01036 | -0.091 | 113.693
7 | 1.231 | 0.00911 | -0.092 | 135.074
7.5 | 1.283 | 0.01116 | -0.093 | 114.965
8 | 1.333 | 0.00999 | -0.094 | 133.485
8.5 | 1.383 | 0.01041 | -0.095 | 132.854
9 | 1.43 | 0.01071 | -0.095 | 133.6
9.5 | 1.476 | 0.01115 | -0.096 | 132.385
10 | 1.521 | 0.01161 | -0.097 | 130.944
10.5 | 1.563 | 0.01209 | -0.098 | 129.234
11 | 1.603 | 0.01458 | -0.098 | 109.989
11.5 | 1.641 | 0.0131 | -0.099 | 125.275
12 | 1.677 | 0.01355 | -0.1 | 123.744
12.5 | 1.706 | 0.01659 | -0.101 | 102.856
13 | 1.723 | 0.01467 | -0.101 | 117.456
13.5 | 1.713 | 0.01837 | -0.101 | 93.265
14 | 1.709 | 0.01943 | -0.101 | 87.967
14.5 | 1.703 | 0.02043 | -0.101 | 83.371
15 | 1.694 | 0.02158 | -0.102 | 78.494
15.5 | 1.676 | 0.0235 | -0.102 | 71.326
16 | 1.65 | 0.02643 | -0.101 | 62.428
16.5 | 1.618 | 0.02972 | -0.101 | 54.458
17 | 1.585 | 0.03285 | -0.101 | 48.241
17.5 | 1.545 | 0.03756 | -0.1 | 41.149
18 | 1.511 | 0.03989 | -0.101 | 37.873

## 98. Re 8M Mach 0.00 (2)
BIGFOIL.COM POLAR EXPORT
clarkw
CLARK W |  |  |  | Cl Max: | 1.944 | at alpha= | 19.5 | deg
XFOIL ncrit=9 |  |  |  | L/D Max: | 155.361 | at alpha= | 5 | deg
Re: | 8000000 |  |  | Cd Min: | 0.04859 | at alpha= | 20 | deg
Mach: | 0 |  |  | Cl=0 at alpha= | -3.524 | deg
|  |  |  | @ Cl=0.1, Cd= | 0.0056426
|  |  |  | @ Cl=0.4, Cd= | 0.0056142
|  |  |  | @ Cl=0.6, Cd= | 0.0057346
alpha (deg) | Cl | Cd | Cm | Cl/Cd
-20 | -1.6803 | 0.02388 | -0.1006 | -70.3643
-19.5 | -1.66 | 0.02201 | -0.0973 | -75.4203
-19 | -1.631 | 0.02056 | -0.0945 | -79.3288
-18.5 | -1.6043 | 0.01942 | -0.0906 | -82.6107
-18 | -1.5634 | 0.01814 | -0.0894 | -86.1852
-17.5 | -1.5149 | 0.01684 | -0.0896 | -89.9584
-17 | -1.4633 | 0.01578 | -0.09 | -92.7313
-16.5 | -1.409 | 0.01491 | -0.0907 | -94.5003
-16 | -1.3532 | 0.01414 | -0.0915 | -95.7001
-15.5 | -1.3013 | 0.01347 | -0.0913 | -96.6073
-15 | -1.2499 | 0.01286 | -0.0908 | -97.1928
-14.5 | -1.2006 | 0.0121 | -0.09 | -99.2231
-14 | -1.1512 | 0.01146 | -0.089 | -100.4538
-13.5 | -1.0994 | 0.01093 | -0.0885 | -100.5855
-13 | -1.0474 | 0.01046 | -0.0878 | -100.1338
-12.5 | -0.994 | 0.01006 | -0.0874 | -98.8072
-12 | -0.9404 | 0.00967 | -0.087 | -97.2492
-11.5 | -0.8866 | 0.00932 | -0.0866 | -95.1288
-11 | -0.8319 | 0.00901 | -0.0863 | -92.3307
-10.5 | -0.7771 | 0.0087 | -0.0861 | -89.3218
-10 | -0.7232 | 0.00823 | -0.0857 | -87.8736
-9.5 | -0.6688 | 0.00782 | -0.0853 | -85.5243
-9 | -0.6135 | 0.00753 | -0.0851 | -81.4741
-8.5 | -0.5579 | 0.00728 | -0.0849 | -76.6346
-8 | -0.5024 | 0.00705 | -0.0847 | -71.2624
-7.5 | -0.4471 | 0.00686 | -0.0844 | -65.1749
-7 | -0.3912 | 0.00666 | -0.0843 | -58.7387
-6.5 | -0.3349 | 0.00649 | -0.0842 | -51.6025
-6 | -0.2785 | 0.00632 | -0.0841 | -44.0665
-5.5 | -0.2221 | 0.00618 | -0.084 | -35.9385
-5 | -0.166 | 0.00597 | -0.0838 | -27.8057
-4.5 | -0.1098 | 0.00583 | -0.0837 | -18.8336
-4 | -0.0536 | 0.00575 | -0.0836 | -9.3217
-3.5 | 0.0027 | 0.00567 | -0.0835 | 0.47619
-3 | 0.0587 | 0.00565 | -0.0833 | 10.3894
-2.5 | 0.1147 | 0.00564 | -0.0832 | 20.3369
-2 | 0.1702 | 0.00563 | -0.0829 | 30.2309
-1.5 | 0.2255 | 0.00568 | -0.0827 | 39.7007
-1 | 0.2801 | 0.00563 | -0.0823 | 49.7513
-0.5 | 0.3346 | 0.0056 | -0.0819 | 59.75
0 | 0.3894 | 0.00562 | -0.0816 | 69.2883
0.5 | 0.4445 | 0.00559 | -0.0814 | 79.517
1 | 0.4993 | 0.00562 | -0.0811 | 88.8434
1.5 | 0.5543 | 0.00566 | -0.0809 | 97.9329
2 | 0.6094 | 0.00575 | -0.0807 | 105.9826
2.5 | 0.665 | 0.00585 | -0.0806 | 113.6752
3 | 0.7203 | 0.00597 | -0.0805 | 120.6533
3.5 | 0.7742 | 0.00615 | -0.0801 | 125.8862
4 | 0.8275 | 0.00639 | -0.0797 | 129.4992
4.5 | 0.8748 | 0.00583 | -0.0783 | 150.0515
5 | 0.9244 | 0.00595 | -0.077 | 155.3613
5.5 | 0.971 | 0.00651 | -0.0752 | 149.1551
6 | 1.0227 | 0.00703 | -0.0746 | 145.4765
6.5 | 1.0801 | 0.00749 | -0.0752 | 144.2056
7 | 1.138 | 0.00815 | -0.0762 | 139.6319
7.5 | 1.1938 | 0.0087 | -0.0766 | 137.2184
8 | 1.2388 | 0.00909 | -0.0746 | 136.2816
8.5 | 1.2864 | 0.00951 | -0.0732 | 135.2681
9 | 1.3352 | 0.00992 | -0.0721 | 134.5968
9.5 | 1.3837 | 0.01036 | -0.071 | 133.5618
10 | 1.4308 | 0.01088 | -0.0698 | 131.5074
10.5 | 1.4777 | 0.01137 | -0.0685 | 129.9648
11 | 1.5229 | 0.01193 | -0.067 | 127.653
11.5 | 1.5662 | 0.01255 | -0.0652 | 124.7968
12 | 1.6065 | 0.01314 | -0.0629 | 122.2603
12.5 | 1.6428 | 0.01384 | -0.0599 | 118.6994
13 | 1.6779 | 0.01461 | -0.0568 | 114.846
13.5 | 1.7128 | 0.0154 | -0.054 | 111.2208
14 | 1.7443 | 0.01638 | -0.0508 | 106.4896
14.5 | 1.7728 | 0.01757 | -0.0474 | 100.8993
15 | 1.8025 | 0.01874 | -0.0444 | 96.1846
15.5 | 1.83 | 0.0201 | -0.0414 | 91.0448
16 | 1.8538 | 0.02175 | -0.0383 | 85.2322
16.5 | 1.874 | 0.02376 | -0.0352 | 78.8721
17 | 1.8906 | 0.02613 | -0.0321 | 72.3536
17.5 | 1.9069 | 0.02869 | -0.0295 | 66.4657
18 | 1.9217 | 0.0315 | -0.0272 | 61.0063
18.5 | 1.933 | 0.03481 | -0.0252 | 55.53
19 | 1.9403 | 0.03871 | -0.0235 | 50.124
19.5 | 1.944 | 0.04325 | -0.0222 | 44.948
20 | 1.942 | 0.04859 | -0.0214 | 39.9671

## 99. Re 8M Mach 0.10 (1)
BIGFOIL.COM POLAR EXPORT
clarkw
CLARK W |  |  |  | Cl Max: | 1.721 | at alpha= | 13 | deg
JavaFoil+Calcfoil stall+Eppler ext transition |  |  |  | L/D Max: | 135.536 | at alpha= | 7 | deg
Re: | 8000000 |  |  | Cd Min: | 0.00634 | at alpha= | -0.5 | deg
Mach: | 0.1 |  |  | Cl=0 at alpha= | -3.6207 | deg
|  |  |  | @ Cl=0.1, Cd= | 0.0066037
|  |  |  | @ Cl=0.4, Cd= | 0.0064535
|  |  |  | @ Cl=0.6, Cd= | 0.0071493
alpha (deg) | Cl | Cd | Cm | Cl/Cd
-20 | -0.707 | 0.14174 | -0.029 | -4.987
-19.5 | -0.726 | 0.1338 | -0.03 | -5.426
-19 | -0.744 | 0.12714 | -0.031 | -5.854
-18.5 | -0.761 | 0.12065 | -0.032 | -6.304
-18 | -0.775 | 0.1146 | -0.032 | -6.767
-17.5 | -0.791 | 0.10465 | -0.034 | -7.563
-17 | -0.803 | 0.09796 | -0.035 | -8.196
-16.5 | -0.807 | 0.0939 | -0.036 | -8.597
-16 | -0.804 | 0.08688 | -0.037 | -9.25
-15.5 | -0.8 | 0.07872 | -0.039 | -10.162
-15 | -0.798 | 0.0679 | -0.041 | -11.753
-14.5 | -0.784 | 0.06552 | -0.042 | -11.972
-14 | -0.778 | 0.05568 | -0.044 | -13.975
-13.5 | -0.764 | 0.05037 | -0.045 | -15.176
-13 | -0.751 | 0.04342 | -0.047 | -17.303
-12.5 | -0.746 | 0.03224 | -0.051 | -23.129
-12 | -0.768 | 0.01495 | -0.057 | -51.348
-11.5 | -0.749 | 0.01221 | -0.059 | -61.363
-11 | -0.728 | 0.01016 | -0.061 | -71.702
-10.5 | -0.695 | 0.00919 | -0.062 | -75.589
-10 | -0.656 | 0.00794 | -0.063 | -82.655
-9.5 | -0.615 | 0.00788 | -0.064 | -78.043
-9 | -0.571 | 0.00831 | -0.065 | -68.659
-8.5 | -0.525 | 0.00764 | -0.066 | -68.698
-8 | -0.477 | 0.00674 | -0.066 | -70.743
-7.5 | -0.427 | 0.00748 | -0.067 | -57.078
-7 | -0.376 | 0.00749 | -0.068 | -50.113
-6.5 | -0.323 | 0.00737 | -0.069 | -43.802
-6 | -0.269 | 0.00722 | -0.07 | -37.238
-5.5 | -0.214 | 0.00678 | -0.071 | -31.574
-5 | -0.158 | 0.00659 | -0.072 | -23.98
-4.5 | -0.101 | 0.00652 | -0.073 | -15.535
-4 | -0.044 | 0.00685 | -0.074 | -6.403
-3.5 | 0.014 | 0.00656 | -0.074 | 2.141
-3 | 0.072 | 0.00658 | -0.075 | 11.013
-2.5 | 0.131 | 0.00663 | -0.076 | 19.765
-2 | 0.19 | 0.00663 | -0.077 | 28.676
-1.5 | 0.249 | 0.00673 | -0.078 | 37.028
-1 | 0.308 | 0.00695 | -0.079 | 44.348
-0.5 | 0.368 | 0.00634 | -0.08 | 57.943
0 | 0.43 | 0.00656 | -0.081 | 65.506
0.5 | 0.489 | 0.00669 | -0.082 | 73.067
1 | 0.548 | 0.00643 | -0.082 | 85.314
1.5 | 0.608 | 0.00726 | -0.083 | 83.724
2 | 0.667 | 0.00657 | -0.084 | 101.475
2.5 | 0.726 | 0.00664 | -0.085 | 109.414
3 | 0.785 | 0.00766 | -0.086 | 102.601
3.5 | 0.844 | 0.00665 | -0.087 | 126.994
4 | 0.902 | 0.00776 | -0.088 | 116.296
4.5 | 0.96 | 0.00803 | -0.088 | 119.523
5 | 1.017 | 0.00777 | -0.089 | 130.935
5.5 | 1.073 | 0.00799 | -0.09 | 134.372
6 | 1.128 | 0.00998 | -0.091 | 113.047
6.5 | 1.183 | 0.01039 | -0.092 | 113.839
7 | 1.236 | 0.00912 | -0.093 | 135.536
7.5 | 1.288 | 0.01123 | -0.093 | 114.707
8 | 1.339 | 0.01003 | -0.094 | 133.505
8.5 | 1.388 | 0.01051 | -0.095 | 132.118
9 | 1.436 | 0.0108 | -0.096 | 132.897
9.5 | 1.481 | 0.01122 | -0.097 | 132.055
10 | 1.525 | 0.01173 | -0.097 | 129.997
10.5 | 1.567 | 0.01221 | -0.098 | 128.332
11 | 1.607 | 0.01472 | -0.099 | 109.122
11.5 | 1.644 | 0.01326 | -0.1 | 123.972
12 | 1.679 | 0.01371 | -0.1 | 122.442
12.5 | 1.707 | 0.01681 | -0.101 | 101.525
13 | 1.721 | 0.01492 | -0.102 | 115.371
13.5 | 1.705 | 0.01875 | -0.101 | 90.918
14 | 1.699 | 0.01982 | -0.101 | 85.685
14.5 | 1.691 | 0.02093 | -0.101 | 80.811
15 | 1.677 | 0.0221 | -0.102 | 75.887
15.5 | 1.654 | 0.02443 | -0.102 | 67.708
16 | 1.624 | 0.02699 | -0.102 | 60.182
16.5 | 1.592 | 0.02957 | -0.102 | 53.832
17 | 1.545 | 0.03538 | -0.101 | 43.669
17.5 | 1.507 | 0.0377 | -0.101 | 39.985
18 | 1.458 | 0.04347 | -0.1 | 33.531

## 100. Re 8M Mach 0.10 (2)
BIGFOIL.COM POLAR EXPORT
clarkw
CLARK W |  |  |  | Cl Max: | 1.9327 | at alpha= | 19 | deg
XFOIL ncrit=9 |  |  |  | L/D Max: | 155.745 | at alpha= | 5 | deg
Re: | 8000000 |  |  | Cd Min: | 0.05346 | at alpha= | 20 | deg
Mach: | 0.1 |  |  | Cl=0 at alpha= | -3.5221 | deg
|  |  |  | @ Cl=0.1, Cd= | 0.00565
|  |  |  | @ Cl=0.4, Cd= | 0.0056354
|  |  |  | @ Cl=0.6, Cd= | 0.0057392
alpha (deg) | Cl | Cd | Cm | Cl/Cd
-20 | -1.6361 | 0.02889 | -0.1091 | -56.6321
-19.5 | -1.6462 | 0.02494 | -0.1057 | -66.0064
-19 | -1.6332 | 0.02261 | -0.1015 | -72.2335
-18.5 | -1.6082 | 0.02093 | -0.0979 | -76.8371
-18 | -1.5795 | 0.01961 | -0.0941 | -80.5456
-17.5 | -1.5302 | 0.01826 | -0.094 | -83.8007
-17 | -1.4802 | 0.01682 | -0.094 | -88.0024
-16.5 | -1.4266 | 0.01568 | -0.0943 | -90.9821
-16 | -1.3703 | 0.01476 | -0.0948 | -92.8388
-15.5 | -1.3165 | 0.01398 | -0.0946 | -94.1702
-15 | -1.2647 | 0.0133 | -0.0939 | -95.0902
-14.5 | -1.2127 | 0.01269 | -0.0931 | -95.5634
-14 | -1.1637 | 0.01186 | -0.0917 | -98.1197
-13.5 | -1.1115 | 0.01124 | -0.0909 | -98.8879
-13 | -1.0588 | 0.01073 | -0.09 | -98.6766
-12.5 | -1.0046 | 0.0103 | -0.0894 | -97.534
-12 | -0.9502 | 0.00987 | -0.0889 | -96.2715
-11.5 | -0.8956 | 0.00949 | -0.0883 | -94.373
-11 | -0.8402 | 0.00916 | -0.0879 | -91.7249
-10.5 | -0.7846 | 0.00883 | -0.0875 | -88.8562
-10 | -0.7292 | 0.00848 | -0.0871 | -85.9906
-9.5 | -0.6749 | 0.00794 | -0.0865 | -85
-9 | -0.6191 | 0.00761 | -0.0862 | -81.3535
-8.5 | -0.5629 | 0.00735 | -0.0859 | -76.585
-8 | -0.5067 | 0.00711 | -0.0856 | -71.2658
-7.5 | -0.4508 | 0.0069 | -0.0853 | -65.3333
-7 | -0.3944 | 0.0067 | -0.0851 | -58.8657
-6.5 | -0.3376 | 0.00652 | -0.0849 | -51.7791
-6 | -0.2808 | 0.00635 | -0.0848 | -44.2205
-5.5 | -0.2239 | 0.0062 | -0.0846 | -36.1129
-5 | -0.1674 | 0.00599 | -0.0845 | -27.9466
-4.5 | -0.1108 | 0.00585 | -0.0843 | -18.9402
-4 | -0.0542 | 0.00576 | -0.0841 | -9.4097
-3.5 | 0.0025 | 0.00568 | -0.084 | 0.44014
-3 | 0.0589 | 0.00565 | -0.0838 | 10.4248
-2.5 | 0.1152 | 0.00565 | -0.0836 | 20.3894
-2 | 0.1711 | 0.00564 | -0.0834 | 30.3369
-1.5 | 0.2267 | 0.00568 | -0.0831 | 39.912
-1 | 0.282 | 0.0057 | -0.0828 | 49.4737
-0.5 | 0.3364 | 0.00561 | -0.0823 | 59.9643
0 | 0.3916 | 0.00564 | -0.082 | 69.4326
0.5 | 0.4469 | 0.00561 | -0.0817 | 79.6613
1 | 0.5021 | 0.00563 | -0.0815 | 89.1829
1.5 | 0.5573 | 0.00567 | -0.0812 | 98.2892
2 | 0.6128 | 0.00576 | -0.081 | 106.3889
2.5 | 0.6688 | 0.00586 | -0.0809 | 114.1297
3 | 0.7244 | 0.00598 | -0.0808 | 121.1371
3.5 | 0.7787 | 0.00616 | -0.0804 | 126.4123
4 | 0.8323 | 0.0064 | -0.0799 | 130.0469
4.5 | 0.88 | 0.00586 | -0.0786 | 150.1706
5 | 0.9298 | 0.00597 | -0.0772 | 155.7454
5.5 | 0.9765 | 0.00655 | -0.0753 | 149.084
6 | 1.0286 | 0.00707 | -0.0746 | 145.488
6.5 | 1.0865 | 0.00754 | -0.0753 | 144.0981
7 | 1.1447 | 0.00822 | -0.0762 | 139.2579
7.5 | 1.1998 | 0.00876 | -0.0763 | 136.9635
8 | 1.2455 | 0.00916 | -0.0743 | 135.9716
8.5 | 1.2938 | 0.00958 | -0.0729 | 135.0522
9 | 1.3427 | 0.01002 | -0.0717 | 134.002
9.5 | 1.3917 | 0.01045 | -0.0705 | 133.177
10 | 1.4391 | 0.01098 | -0.0691 | 131.0656
10.5 | 1.4858 | 0.01151 | -0.0677 | 129.0877
11 | 1.5314 | 0.01207 | -0.066 | 126.8766
11.5 | 1.5737 | 0.01273 | -0.0639 | 123.6214
12 | 1.6129 | 0.01334 | -0.0611 | 120.907
12.5 | 1.6486 | 0.01411 | -0.0578 | 116.8391
13 | 1.6846 | 0.01489 | -0.0548 | 113.1363
13.5 | 1.7188 | 0.01577 | -0.0517 | 108.9918
14 | 1.7496 | 0.01687 | -0.0483 | 103.7107
14.5 | 1.7789 | 0.01808 | -0.0449 | 98.3905
15 | 1.8079 | 0.01937 | -0.0418 | 93.3351
15.5 | 1.8339 | 0.02092 | -0.0386 | 87.6625
16 | 1.8562 | 0.0228 | -0.0353 | 81.4123
16.5 | 1.8743 | 0.02509 | -0.0321 | 74.7031
17 | 1.891 | 0.02764 | -0.0292 | 68.4153
17.5 | 1.907 | 0.03038 | -0.0266 | 62.7716
18 | 1.92 | 0.03357 | -0.0244 | 57.1939
18.5 | 1.9286 | 0.03735 | -0.0225 | 51.6359
19 | 1.9327 | 0.04187 | -0.021 | 46.1595
19.5 | 1.9312 | 0.0472 | -0.02 | 40.9153
20 | 1.9244 | 0.05346 | -0.0196 | 35.997

## 101. Re 8M Mach 0.25 (1)
BIGFOIL.COM POLAR EXPORT
clarkw
CLARK W |  |  |  | Cl Max: | 1.679 | at alpha= | 12 | deg
JavaFoil+Calcfoil stall+Eppler ext transition |  |  |  | L/D Max: | 135.741 | at alpha= | 5.5 | deg
Re: | 8000000 |  |  | Cd Min: | 0.00624 | at alpha= | -1 | deg
Mach: | 0.25 |  |  | Cl=0 at alpha= | -3.6186 | deg
|  |  |  | @ Cl=0.1, Cd= | 0.0065854
|  |  |  | @ Cl=0.4, Cd= | 0.0064643
|  |  |  | @ Cl=0.6, Cd= | 0.006948
alpha (deg) | Cl | Cd | Cm | Cl/Cd
-18.5 | -0.474 | 0.12989 | -0.031 | -3.651
-18 | -0.521 | 0.12558 | -0.032 | -4.149
-17.5 | -0.565 | 0.11839 | -0.032 | -4.772
-17 | -0.603 | 0.11438 | -0.032 | -5.275
-16.5 | -0.633 | 0.11066 | -0.032 | -5.72
-16 | -0.647 | 0.10548 | -0.033 | -6.132
-15.5 | -0.658 | 0.10024 | -0.033 | -6.56
-15 | -0.665 | 0.09543 | -0.034 | -6.971
-14.5 | -0.676 | 0.08323 | -0.038 | -8.118
-14 | -0.68 | 0.07526 | -0.04 | -9.036
-13.5 | -0.681 | 0.06724 | -0.042 | -10.126
-13 | -0.68 | 0.05889 | -0.044 | -11.54
-12.5 | -0.678 | 0.04861 | -0.047 | -13.947
-12 | -0.665 | 0.04399 | -0.049 | -15.129
-11.5 | -0.655 | 0.03659 | -0.051 | -17.893
-11 | -0.635 | 0.0332 | -0.053 | -19.116
-10.5 | -0.67 | 0.01162 | -0.062 | -57.649
-10 | -0.646 | 0.00985 | -0.064 | -65.606
-9.5 | -0.613 | 0.00906 | -0.066 | -67.663
-9 | -0.572 | 0.00869 | -0.066 | -65.863
-8.5 | -0.528 | 0.00791 | -0.067 | -66.761
-8 | -0.482 | 0.00695 | -0.068 | -69.409
-7.5 | -0.433 | 0.00769 | -0.069 | -56.305
-7 | -0.382 | 0.00768 | -0.07 | -49.763
-6.5 | -0.329 | 0.00747 | -0.071 | -44.056
-6 | -0.275 | 0.00703 | -0.072 | -39.058
-5.5 | -0.219 | 0.00718 | -0.073 | -30.472
-5 | -0.162 | 0.00679 | -0.074 | -23.811
-4.5 | -0.104 | 0.00658 | -0.075 | -15.764
-4 | -0.045 | 0.00693 | -0.076 | -6.493
-3.5 | 0.014 | 0.00662 | -0.076 | 2.177
-3 | 0.074 | 0.00653 | -0.077 | 11.39
-2.5 | 0.135 | 0.00666 | -0.078 | 20.205
-2 | 0.195 | 0.0067 | -0.079 | 29.139
-1.5 | 0.256 | 0.0067 | -0.08 | 38.203
-1 | 0.317 | 0.00624 | -0.081 | 50.832
-0.5 | 0.378 | 0.00637 | -0.082 | 59.313
0 | 0.441 | 0.00664 | -0.083 | 66.512
0.5 | 0.502 | 0.00707 | -0.084 | 71.082
1 | 0.563 | 0.00639 | -0.085 | 88.169
1.5 | 0.624 | 0.00731 | -0.086 | 85.397
2 | 0.685 | 0.00657 | -0.086 | 104.299
2.5 | 0.746 | 0.00668 | -0.087 | 111.656
3 | 0.807 | 0.00777 | -0.088 | 103.916
3.5 | 0.867 | 0.00672 | -0.089 | 129.159
4 | 0.927 | 0.00791 | -0.09 | 117.117
4.5 | 0.986 | 0.00817 | -0.091 | 120.665
5 | 1.044 | 0.00794 | -0.092 | 131.52
5.5 | 1.101 | 0.00811 | -0.093 | 135.741
6 | 1.157 | 0.01037 | -0.093 | 111.538
6.5 | 1.212 | 0.01081 | -0.094 | 112.157
7 | 1.266 | 0.01126 | -0.095 | 112.369
7.5 | 1.318 | 0.01174 | -0.096 | 112.259
8 | 1.368 | 0.0104 | -0.097 | 131.591
8.5 | 1.416 | 0.01095 | -0.098 | 129.348
9 | 1.463 | 0.01318 | -0.098 | 110.975
9.5 | 1.506 | 0.01181 | -0.099 | 127.565
10 | 1.547 | 0.01233 | -0.1 | 125.484
10.5 | 1.585 | 0.01289 | -0.101 | 122.989
11 | 1.62 | 0.01582 | -0.102 | 102.369
11.5 | 1.651 | 0.01411 | -0.102 | 117.013
12 | 1.679 | 0.01752 | -0.103 | 95.847
12.5 | 1.672 | 0.01863 | -0.102 | 89.787
13 | 1.66 | 0.01988 | -0.102 | 83.539
13.5 | 1.644 | 0.02117 | -0.103 | 77.654
14 | 1.617 | 0.02249 | -0.103 | 71.892
14.5 | 1.581 | 0.02403 | -0.103 | 65.789
15 | 1.524 | 0.02862 | -0.103 | 53.241
15.5 | 1.455 | 0.03416 | -0.102 | 42.608
16 | 1.373 | 0.0426 | -0.1 | 32.22
16.5 | 1.288 | 0.05144 | -0.098 | 25.041
17 | 1.177 | 0.07256 | -0.093 | 16.223

## 102. Re 8M Mach 0.25 (2)
BIGFOIL.COM POLAR EXPORT
clarkw
CLARK W |  |  |  | Cl Max: | 1.884 | at alpha= | 17.5 | deg
XFOIL ncrit=9 |  |  |  | L/D Max: | 155.951 | at alpha= | 5 | deg
Re: | 8000000 |  |  | Cd Min: | 0.20729 | at alpha= | -20 | deg
Mach: | 0.25 |  |  | Cl=0 at alpha= | -3.5111 | deg
|  |  |  | @ Cl=0.1, Cd= | 0.0056831
|  |  |  | @ Cl=0.4, Cd= | 0.0057089
|  |  |  | @ Cl=0.6, Cd= | 0.0057804
alpha (deg) | Cl | Cd | Cm | Cl/Cd
-20 | -0.6761 | 0.20729 | 0.0112 | -3.2616
-19.5 | -0.6593 | 0.20124 | 0.0073 | -3.2762
-19 | -0.6451 | 0.19441 | 0.0031 | -3.3182
-18.5 | -0.6557 | 0.18068 | -0.0043 | -3.6291
-18 | -0.8669 | 0.12848 | -0.0362 | -6.7474
-17.5 | -0.951 | 0.10744 | -0.0504 | -8.8515
-17 | -1.4416 | 0.03187 | -0.1212 | -45.2338
-16.5 | -1.4723 | 0.02638 | -0.1165 | -55.8112
-16 | -1.4398 | 0.02257 | -0.1155 | -63.7926
-15.5 | -1.3899 | 0.01984 | -0.1149 | -70.0554
-15 | -1.3371 | 0.01763 | -0.1137 | -75.8423
-14.5 | -1.283 | 0.01629 | -0.1114 | -78.76
-14 | -1.2293 | 0.01513 | -0.1088 | -81.2492
-13.5 | -1.1746 | 0.01412 | -0.1064 | -83.187
-13 | -1.1191 | 0.01316 | -0.1041 | -85.038
-12.5 | -1.0634 | 0.0121 | -0.1021 | -87.8843
-12 | -1.0046 | 0.01145 | -0.1004 | -87.738
-11.5 | -0.9455 | 0.01088 | -0.0988 | -86.9026
-11 | -0.8861 | 0.01034 | -0.0974 | -85.6963
-10.5 | -0.8269 | 0.0098 | -0.0961 | -84.3776
-10 | -0.767 | 0.00939 | -0.095 | -81.6826
-9.5 | -0.7076 | 0.00895 | -0.0939 | -79.0615
-9 | -0.65 | 0.00826 | -0.0927 | -78.6925
-8.5 | -0.5908 | 0.00781 | -0.0918 | -75.6466
-8 | -0.5312 | 0.00749 | -0.091 | -70.9212
-7.5 | -0.4722 | 0.00722 | -0.0903 | -65.4017
-7 | -0.4128 | 0.00696 | -0.0896 | -59.3103
-6.5 | -0.3532 | 0.00673 | -0.0891 | -52.4814
-6 | -0.2937 | 0.00651 | -0.0886 | -45.1152
-5.5 | -0.2343 | 0.00632 | -0.0883 | -37.0728
-5 | -0.175 | 0.00617 | -0.0879 | -28.363
-4.5 | -0.1164 | 0.00595 | -0.0875 | -19.563
-4 | -0.0575 | 0.00582 | -0.0871 | -9.8797
-3.5 | 0.0013 | 0.00574 | -0.0869 | 0.22648
-3 | 0.0598 | 0.00569 | -0.0866 | 10.5097
-2.5 | 0.118 | 0.00568 | -0.0862 | 20.7746
-2 | 0.1758 | 0.00569 | -0.0859 | 30.8963
-1.5 | 0.2332 | 0.00572 | -0.0855 | 40.7692
-1 | 0.29 | 0.00581 | -0.085 | 49.9139
-0.5 | 0.346 | 0.00569 | -0.0845 | 60.8084
0 | 0.403 | 0.00571 | -0.0841 | 70.5779
0.5 | 0.4603 | 0.00568 | -0.0838 | 81.0387
1 | 0.5173 | 0.00568 | -0.0835 | 91.0739
1.5 | 0.5743 | 0.00574 | -0.0832 | 100.0523
2 | 0.6316 | 0.00583 | -0.0829 | 108.3362
2.5 | 0.6895 | 0.00592 | -0.0827 | 116.4696
3 | 0.7469 | 0.00606 | -0.0824 | 123.2508
3.5 | 0.8033 | 0.00623 | -0.082 | 128.9406
4 | 0.8589 | 0.00648 | -0.0814 | 132.5463
4.5 | 0.9084 | 0.00602 | -0.0799 | 150.897
5 | 0.9591 | 0.00615 | -0.0782 | 155.9512
5.5 | 1.0068 | 0.00678 | -0.0759 | 148.4956
6 | 1.0612 | 0.0073 | -0.075 | 145.3699
6.5 | 1.1217 | 0.00786 | -0.0755 | 142.7099
7 | 1.1816 | 0.00859 | -0.076 | 137.5553
7.5 | 1.2325 | 0.00911 | -0.0744 | 135.2909
8 | 1.2822 | 0.00955 | -0.0724 | 134.2618
8.5 | 1.3336 | 0.00999 | -0.0707 | 133.4935
9 | 1.3843 | 0.01049 | -0.0689 | 131.9638
9.5 | 1.4339 | 0.01105 | -0.0669 | 129.7647
10 | 1.4824 | 0.01164 | -0.0648 | 127.354
10.5 | 1.5279 | 0.01226 | -0.062 | 124.6248
11 | 1.5683 | 0.01299 | -0.0584 | 120.7313
11.5 | 1.6087 | 0.01375 | -0.0548 | 116.9964
12 | 1.6458 | 0.0147 | -0.0509 | 111.9592
12.5 | 1.6832 | 0.01567 | -0.0472 | 107.4154
13 | 1.7164 | 0.01691 | -0.0431 | 101.5021
13.5 | 1.7478 | 0.01833 | -0.0391 | 95.3519
14 | 1.7783 | 0.01988 | -0.0353 | 89.4517
14.5 | 1.8052 | 0.02177 | -0.0314 | 82.9215
15 | 1.8265 | 0.02417 | -0.0275 | 75.5689
15.5 | 1.8443 | 0.027 | -0.0238 | 68.3074
16 | 1.8618 | 0.03006 | -0.0206 | 61.9361
16.5 | 1.8746 | 0.03373 | -0.0178 | 55.5766
17 | 1.8826 | 0.03809 | -0.0154 | 49.425
17.5 | 1.884 | 0.04344 | -0.0137 | 43.3702
18 | 1.8791 | 0.04971 | -0.0127 | 37.8012
18.5 | 1.8665 | 0.05722 | -0.0127 | 32.6197
19 | 1.8447 | 0.06609 | -0.0136 | 27.9119
19.5 | 1.8172 | 0.07606 | -0.0155 | 23.8917
20 | 1.7872 | 0.08657 | -0.0182 | 20.6446

## 103. Re 8M Mach 0.50 (1)
BIGFOIL.COM POLAR EXPORT
clarkw
CLARK W |  |  |  | Cl Max: | 1.471 | at alpha= | 8.5 | deg
JavaFoil+Calcfoil stall+Eppler ext transition |  |  |  | L/D Max: | 135.676 | at alpha= | 5 | deg
Re: | 8000000 |  |  | Cd Min: | 0.00615 | at alpha= | 0.5 | deg
Mach: | 0.5 |  |  | Cl=0 at alpha= | -3.6212 | deg
|  |  |  | @ Cl=0.1, Cd= | 0.00693
|  |  |  | @ Cl=0.4, Cd= | 0.0063662
|  |  |  | @ Cl=0.6, Cd= | 0.0069759
alpha (deg) | Cl | Cd | Cm | Cl/Cd
-20 | -0.876 | 0.14371 | -0.034 | -6.093
-19.5 | -0.849 | 0.13957 | -0.035 | -6.084
-19 | -0.821 | 0.1405 | -0.034 | -5.847
-18.5 | -0.795 | 0.13878 | -0.034 | -5.726
-18 | -0.768 | 0.13217 | -0.034 | -5.811
-17.5 | -0.742 | 0.12851 | -0.035 | -5.776
-17 | -0.717 | 0.12005 | -0.035 | -5.969
-16.5 | -0.691 | 0.13082 | -0.036 | -5.285
-16 | -0.666 | 0.11955 | -0.037 | -5.568
-15.5 | -0.639 | 0.11438 | -0.037 | -5.59
-15 | -0.614 | 0.10553 | -0.038 | -5.817
-14.5 | -0.587 | 0.10084 | -0.038 | -5.819
-14 | -0.56 | 0.09657 | -0.038 | -5.796
-13.5 | -0.532 | 0.09365 | -0.037 | -5.68
-13 | -0.505 | 0.08976 | -0.037 | -5.624
-12.5 | -0.478 | 0.08609 | -0.037 | -5.556
-12 | -0.452 | 0.08677 | -0.038 | -5.211
-11.5 | -0.425 | 0.0809 | -0.038 | -5.259
-11 | -0.399 | 0.07554 | -0.039 | -5.284
-10.5 | -0.373 | 0.06903 | -0.04 | -5.402
-10 | -0.355 | 0.05235 | -0.05 | -6.773
-9.5 | -0.333 | 0.04251 | -0.055 | -7.837
-9 | -0.309 | 0.03619 | -0.058 | -8.528
-8.5 | -0.287 | 0.02779 | -0.062 | -10.315
-8 | -0.286 | 0.01076 | -0.075 | -26.578
-7.5 | -0.311 | 0.0399 | -0.053 | -7.805
-7 | -0.369 | 0.0092 | -0.078 | -40.126
-6.5 | -0.337 | 0.00851 | -0.079 | -39.55
-6 | -0.29 | 0.00681 | -0.08 | -42.545
-5.5 | -0.235 | 0.00652 | -0.081 | -36.046
-5 | -0.176 | 0.0067 | -0.082 | -26.27
-4.5 | -0.114 | 0.00689 | -0.083 | -16.535
-4 | -0.05 | 0.00725 | -0.084 | -6.85
-3.5 | 0.016 | 0.0068 | -0.085 | 2.348
-3 | 0.083 | 0.00676 | -0.087 | 12.219
-2.5 | 0.15 | 0.00743 | -0.087 | 20.186
-2 | 0.218 | 0.00686 | -0.089 | 31.762
-1.5 | 0.286 | 0.00616 | -0.09 | 46.4
-1 | 0.354 | 0.00617 | -0.091 | 57.335
-0.5 | 0.422 | 0.00646 | -0.092 | 65.27
0 | 0.493 | 0.00728 | -0.093 | 67.716
0.5 | 0.561 | 0.00615 | -0.094 | 91.233
1 | 0.629 | 0.00759 | -0.095 | 82.958
1.5 | 0.697 | 0.00664 | -0.096 | 104.995
2 | 0.765 | 0.00681 | -0.097 | 112.388
2.5 | 0.833 | 0.00695 | -0.098 | 119.879
3 | 0.901 | 0.00831 | -0.099 | 108.406
3.5 | 0.968 | 0.00866 | -0.1 | 111.731
4 | 1.033 | 0.00867 | -0.101 | 119.175
4.5 | 1.097 | 0.00826 | -0.102 | 132.789
5 | 1.159 | 0.00854 | -0.102 | 135.676
5.5 | 1.219 | 0.01208 | -0.103 | 100.904
6 | 1.276 | 0.0127 | -0.104 | 100.512
6.5 | 1.33 | 0.01294 | -0.105 | 102.736
7 | 1.378 | 0.01369 | -0.106 | 100.642
7.5 | 1.42 | 0.01454 | -0.107 | 97.637
8 | 1.452 | 0.01546 | -0.108 | 93.951
8.5 | 1.471 | 0.01377 | -0.109 | 106.861
9 | 1.449 | 0.01776 | -0.108 | 81.601
9.5 | 1.401 | 0.01936 | -0.109 | 72.349
10 | 1.236 | 0.02185 | -0.109 | 56.567
10.5 | 0.928 | 0.02472 | -0.108 | 37.519
11 | 0.805 | 0.07747 | -0.062 | 10.392
11.5 | 0.899 | 0.05545 | -0.094 | 16.209
12 | 0.944 | 0.05341 | -0.098 | 17.681
12.5 | 0.943 | 0.07017 | -0.092 | 13.443
13 | 0.923 | 0.09524 | -0.072 | 9.687
13.5 | 0.972 | 0.0903 | -0.084 | 10.764

## 104. Re 8M Mach 0.50 (2)
BIGFOIL.COM POLAR EXPORT
clarkw
CLARK W |  |  |  | Cl Max: | 1.6788 | at alpha= | 11 | deg
XFOIL ncrit=9 |  |  |  | L/D Max: | 154.645 | at alpha= | 5 | deg
Re: | 8000000 |  |  | Cd Min: | 0.24847 | at alpha= | -20 | deg
Mach: | 0.5 |  |  | Cl=0 at alpha= | -3.4573 | deg
|  |  |  | @ Cl=0.1, Cd= | 0.0059317
|  |  |  | @ Cl=0.4, Cd= | 0.0061355
|  |  |  | @ Cl=0.6, Cd= | 0.0060276
alpha (deg) | Cl | Cd | Cm | Cl/Cd
-20 | -0.6587 | 0.24847 | 0.021 | -2.651
-19.5 | -0.6392 | 0.23928 | 0.0157 | -2.6713
-19 | -0.6191 | 0.23086 | 0.0107 | -2.6817
-18.5 | -0.598 | 0.22307 | 0.0059 | -2.6808
-18 | -0.5805 | 0.21394 | 0.0009 | -2.7134
-17.5 | -0.5623 | 0.20541 | -0.0039 | -2.7375
-17 | -0.5417 | 0.19793 | -0.0082 | -2.7368
-16.5 | -0.525 | 0.18932 | -0.0128 | -2.7731
-16 | -0.5106 | 0.18042 | -0.0174 | -2.8301
-15.5 | -0.4911 | 0.17343 | -0.0211 | -2.8317
-15 | -0.476 | 0.16523 | -0.0252 | -2.8808
-14.5 | -0.4656 | 0.15626 | -0.0295 | -2.9796
-14 | -0.4491 | 0.14924 | -0.0328 | -3.0092
-13.5 | -0.4356 | 0.14169 | -0.0363 | -3.0743
-13 | -0.4299 | 0.13294 | -0.04 | -3.2338
-12.5 | -0.4234 | 0.12487 | -0.0433 | -3.3907
-12 | -0.4071 | 0.11758 | -0.0474 | -3.4623
-11.5 | -0.4014 | 0.1077 | -0.0538 | -3.727
-11 | -0.4069 | 0.09666 | -0.0609 | -4.2096
-10.5 | -0.4032 | 0.08888 | -0.0645 | -4.5365
-10 | -0.4083 | 0.08046 | -0.0684 | -5.0746
-9.5 | -0.4283 | 0.07005 | -0.0749 | -6.1142
-9 | -0.4654 | 0.05782 | -0.0848 | -8.0491
-8.5 | -0.4914 | 0.04556 | -0.1003 | -10.7858
-8 | -0.5138 | 0.02964 | -0.1151 | -17.3347
-7.5 | -0.5183 | 0.01671 | -0.1193 | -31.0174
-7 | -0.4768 | 0.01213 | -0.1159 | -39.3075
-6.5 | -0.4183 | 0.00972 | -0.1121 | -43.035
-6 | -0.3521 | 0.0084 | -0.109 | -41.9167
-5.5 | -0.283 | 0.00757 | -0.1065 | -37.3844
-5 | -0.2129 | 0.00702 | -0.1045 | -30.3276
-4.5 | -0.1431 | 0.00664 | -0.1028 | -21.5512
-4 | -0.0741 | 0.00634 | -0.1013 | -11.6877
-3.5 | -0.0058 | 0.00606 | -0.1 | -0.9571
-3 | 0.0621 | 0.00596 | -0.0989 | 10.4195
-2.5 | 0.1291 | 0.00591 | -0.0979 | 21.8443
-2 | 0.1954 | 0.00592 | -0.097 | 33.0068
-1.5 | 0.26 | 0.006 | -0.0959 | 43.3333
-1 | 0.3243 | 0.0061 | -0.0948 | 53.1639
-0.5 | 0.3895 | 0.00616 | -0.0941 | 63.2305
0 | 0.4539 | 0.00601 | -0.0932 | 75.5241
0.5 | 0.5186 | 0.00602 | -0.0925 | 86.1462
1 | 0.5835 | 0.00602 | -0.0918 | 96.9269
1.5 | 0.6486 | 0.00605 | -0.0911 | 107.2066
2 | 0.714 | 0.00613 | -0.0904 | 116.4763
2.5 | 0.7795 | 0.00628 | -0.0896 | 124.1242
3 | 0.8459 | 0.00642 | -0.0888 | 131.7601
3.5 | 0.9103 | 0.00665 | -0.0876 | 136.8872
4 | 0.9751 | 0.0069 | -0.0863 | 141.3188
5 | 1.0887 | 0.00704 | -0.0807 | 154.6449
5.5 | 1.1387 | 0.00771 | -0.0761 | 147.6913
6.5 | 1.2616 | 0.00944 | -0.0711 | 133.6441
7 | 1.3139 | 0.01008 | -0.0662 | 130.3472
7.5 | 1.3675 | 0.01076 | -0.0614 | 127.0911
8 | 1.4216 | 0.01152 | -0.0566 | 123.4028
8.5 | 1.4752 | 0.01238 | -0.0516 | 119.1599
9 | 1.5268 | 0.01344 | -0.0462 | 113.6012
9.5 | 1.5763 | 0.01471 | -0.0405 | 107.1584
10 | 1.6216 | 0.01634 | -0.0344 | 99.2411
10.5 | 1.6603 | 0.01853 | -0.0277 | 89.6006
11 | 1.6788 | 0.02212 | -0.0202 | 75.8951
11.5 | 1.6681 | 0.02799 | -0.0131 | 59.5963
12 | 1.6387 | 0.03598 | -0.0084 | 45.5447
12.5 | 1.6026 | 0.0455 | -0.0064 | 35.222
13 | 1.5622 | 0.05624 | -0.0068 | 27.7774
13.5 | 1.5192 | 0.06788 | -0.009 | 22.3807
14 | 1.4774 | 0.0799 | -0.0123 | 18.4906
14.5 | 1.4371 | 0.09215 | -0.0164 | 15.5952
15 | 1.3998 | 0.1045 | -0.0211 | 13.3952
15.5 | 1.3659 | 0.11708 | -0.0267 | 11.6664
16 | 1.3357 | 0.12965 | -0.0328 | 10.3024

## 105. Re 10M Mach 0.00 (1)
BIGFOIL.COM POLAR EXPORT
clarkw
CLARK W |  |  |  | Cl Max: | 1.734 | at alpha= | 13.5 | deg
JavaFoil+Calcfoil stall+Eppler ext transition |  |  |  | L/D Max: | 138.367 | at alpha= | 8 | deg
Re: | 10000000 |  |  | Cd Min: | 0.00585 | at alpha= | -1 | deg
Mach: | 0 |  |  | Cl=0 at alpha= | -3.6207 | deg
|  |  |  | @ Cl=0.1, Cd= | 0.0066976
|  |  |  | @ Cl=0.4, Cd= | 0.0063349
|  |  |  | @ Cl=0.6, Cd= | 0.0063158
alpha (deg) | Cl | Cd | Cm | Cl/Cd
-20 | -0.753 | 0.13182 | -0.031 | -5.716
-19.5 | -0.77 | 0.1247 | -0.032 | -6.177
-19 | -0.786 | 0.1172 | -0.033 | -6.705
-18.5 | -0.799 | 0.11037 | -0.033 | -7.241
-18 | -0.811 | 0.10542 | -0.034 | -7.691
-17.5 | -0.824 | 0.09607 | -0.036 | -8.574
-17 | -0.832 | 0.08917 | -0.037 | -9.336
-16.5 | -0.834 | 0.08516 | -0.037 | -9.792
-16 | -0.83 | 0.07711 | -0.039 | -10.766
-15.5 | -0.828 | 0.06692 | -0.041 | -12.369
-15 | -0.814 | 0.06469 | -0.042 | -12.579
-14.5 | -0.805 | 0.05751 | -0.043 | -13.994
-14 | -0.798 | 0.04809 | -0.045 | -16.587
-13.5 | -0.783 | 0.04313 | -0.047 | -18.145
-13 | -0.766 | 0.0378 | -0.048 | -20.26
-12.5 | -0.812 | 0.01284 | -0.057 | -63.247
-12 | -0.787 | 0.01193 | -0.058 | -66.018
-11.5 | -0.765 | 0.01002 | -0.06 | -76.283
-11 | -0.732 | 0.00959 | -0.061 | -76.322
-10.5 | -0.696 | 0.00904 | -0.062 | -77.073
-10 | -0.656 | 0.00841 | -0.063 | -78.041
-9.5 | -0.614 | 0.00804 | -0.063 | -76.35
-9 | -0.57 | 0.00764 | -0.064 | -74.603
-8.5 | -0.524 | 0.00773 | -0.065 | -67.726
-8 | -0.475 | 0.00754 | -0.066 | -63.058
-7.5 | -0.426 | 0.00725 | -0.067 | -58.735
-7 | -0.374 | 0.00709 | -0.068 | -52.77
-6.5 | -0.322 | 0.0072 | -0.069 | -44.654
-6 | -0.268 | 0.00678 | -0.07 | -39.489
-5.5 | -0.213 | 0.00659 | -0.071 | -32.313
-5 | -0.157 | 0.00679 | -0.071 | -23.162
-4.5 | -0.101 | 0.00646 | -0.072 | -15.616
-4 | -0.044 | 0.00651 | -0.073 | -6.708
-3.5 | 0.014 | 0.00695 | -0.074 | 2.01
-3 | 0.072 | 0.00649 | -0.075 | 11.115
-2.5 | 0.13 | 0.00692 | -0.076 | 18.857
-2 | 0.189 | 0.0061 | -0.077 | 31.018
-1.5 | 0.248 | 0.00657 | -0.078 | 37.752
-1 | 0.307 | 0.00585 | -0.079 | 52.531
-0.5 | 0.366 | 0.00687 | -0.079 | 53.218
0 | 0.427 | 0.00591 | -0.08 | 72.324
0.5 | 0.487 | 0.00618 | -0.081 | 78.699
1 | 0.546 | 0.00627 | -0.082 | 87.003
1.5 | 0.605 | 0.00632 | -0.083 | 95.662
2 | 0.664 | 0.00648 | -0.084 | 102.437
2.5 | 0.723 | 0.00735 | -0.085 | 98.387
3 | 0.782 | 0.00749 | -0.085 | 104.416
3.5 | 0.84 | 0.00764 | -0.086 | 109.946
4 | 0.898 | 0.00764 | -0.087 | 117.499
4.5 | 0.955 | 0.0078 | -0.088 | 122.471
5 | 1.012 | 0.00869 | -0.089 | 116.48
5.5 | 1.068 | 0.00988 | -0.09 | 108.082
6 | 1.123 | 0.01022 | -0.091 | 109.934
6.5 | 1.177 | 0.00854 | -0.091 | 137.898
7 | 1.231 | 0.01042 | -0.092 | 118.128
7.5 | 1.283 | 0.01082 | -0.093 | 118.555
8 | 1.333 | 0.00964 | -0.094 | 138.367
8.5 | 1.383 | 0.01004 | -0.095 | 137.751
9 | 1.43 | 0.01199 | -0.095 | 119.301
9.5 | 1.476 | 0.01085 | -0.096 | 136.122
10 | 1.521 | 0.0112 | -0.097 | 135.792
10.5 | 1.563 | 0.01165 | -0.098 | 134.199
11 | 1.603 | 0.0141 | -0.098 | 113.685
11.5 | 1.641 | 0.01262 | -0.099 | 130.007
12 | 1.677 | 0.01534 | -0.1 | 109.335
12.5 | 1.706 | 0.01597 | -0.101 | 106.859
13 | 1.723 | 0.01673 | -0.101 | 102.967
13.5 | 1.734 | 0.01748 | -0.102 | 99.209
14 | 1.72 | 0.01831 | -0.101 | 93.923
14.5 | 1.71 | 0.01938 | -0.101 | 88.239
15 | 1.696 | 0.02091 | -0.102 | 81.114
15.5 | 1.678 | 0.02295 | -0.102 | 73.124
16 | 1.652 | 0.02552 | -0.102 | 64.751
16.5 | 1.623 | 0.02829 | -0.102 | 57.361
17 | 1.587 | 0.03179 | -0.101 | 49.935
17.5 | 1.548 | 0.0361 | -0.101 | 42.883
18 | 1.513 | 0.03837 | -0.101 | 39.439
18.5 | 1.455 | 0.04827 | -0.099 | 30.154

## 106. Re 10M Mach 0.00 (2)
BIGFOIL.COM POLAR EXPORT
clarkw
CLARK W |  |  |  | Cl Max: | 1.9704 | at alpha= | 19.5 | deg
XFOIL ncrit=9 |  |  |  | L/D Max: | 152.397 | at alpha= | 5 | deg
Re: | 10000000 |  |  | Cd Min: | 0.04568 | at alpha= | 20 | deg
Mach: | 0 |  |  | Cl=0 at alpha= | -3.5107 | deg
|  |  |  | @ Cl=0.1, Cd= | 0.0055377
|  |  |  | @ Cl=0.4, Cd= | 0.0055381
|  |  |  | @ Cl=0.6, Cd= | 0.0056307
alpha (deg) | Cl | Cd | Cm | Cl/Cd
-20 | -1.699 | 0.02268 | -0.0989 | -74.9118
-19.5 | -1.6761 | 0.02073 | -0.096 | -80.8538
-19 | -1.6506 | 0.01924 | -0.0924 | -85.79
-18.5 | -1.6152 | 0.01803 | -0.0901 | -89.584
-18 | -1.5661 | 0.01695 | -0.0902 | -92.3953
-17.5 | -1.5154 | 0.01591 | -0.0904 | -95.2483
-17 | -1.4639 | 0.01482 | -0.0908 | -98.7787
-16.5 | -1.4101 | 0.01389 | -0.0914 | -101.5191
-16 | -1.3597 | 0.01318 | -0.0909 | -103.1639
-15.5 | -1.309 | 0.01255 | -0.0904 | -104.3028
-15 | -1.2586 | 0.01199 | -0.0897 | -104.9708
-14.5 | -1.2083 | 0.01148 | -0.0888 | -105.2526
-14 | -1.1571 | 0.01089 | -0.0882 | -106.2534
-13.5 | -1.1059 | 0.01031 | -0.0875 | -107.2648
-13 | -1.0533 | 0.00983 | -0.0869 | -107.1516
-12.5 | -0.9998 | 0.00941 | -0.0865 | -106.2487
-12 | -0.9459 | 0.00906 | -0.0862 | -104.404
-11.5 | -0.8916 | 0.00872 | -0.0858 | -102.2477
-11 | -0.8367 | 0.00842 | -0.0856 | -99.3705
-10.5 | -0.7816 | 0.00815 | -0.0854 | -95.9018
-10 | -0.7262 | 0.00791 | -0.0852 | -91.8078
-9.5 | -0.6714 | 0.00755 | -0.0849 | -88.9272
-9 | -0.6163 | 0.0072 | -0.0846 | -85.5972
-8.5 | -0.5608 | 0.00694 | -0.0844 | -80.8069
-8 | -0.5055 | 0.00674 | -0.0842 | -75
-7.5 | -0.4496 | 0.00654 | -0.084 | -68.7462
-7 | -0.3933 | 0.00636 | -0.0839 | -61.8396
-6.5 | -0.337 | 0.0062 | -0.0838 | -54.3548
-6 | -0.2805 | 0.00605 | -0.0838 | -46.3636
-5.5 | -0.224 | 0.00593 | -0.0837 | -37.774
-5 | -0.1676 | 0.00584 | -0.0836 | -28.6986
-4.5 | -0.1113 | 0.00569 | -0.0835 | -19.5606
-4 | -0.055 | 0.0056 | -0.0834 | -9.8214
-3.5 | 0.0012 | 0.00554 | -0.0832 | 0.21661
-3 | 0.0571 | 0.00553 | -0.0831 | 10.3255
-2.5 | 0.1131 | 0.00554 | -0.0829 | 20.4152
-2 | 0.1686 | 0.00557 | -0.0827 | 30.2693
-1.5 | 0.224 | 0.00561 | -0.0824 | 39.9287
-1 | 0.2794 | 0.00566 | -0.0822 | 49.364
-0.5 | 0.3339 | 0.00556 | -0.0818 | 60.054
0 | 0.3894 | 0.00554 | -0.0816 | 70.2888
0.5 | 0.4446 | 0.00553 | -0.0814 | 80.3978
1 | 0.4998 | 0.00554 | -0.0812 | 90.2166
1.5 | 0.5547 | 0.00559 | -0.081 | 99.2308
2 | 0.6103 | 0.00564 | -0.0809 | 108.2092
2.5 | 0.6659 | 0.00572 | -0.0808 | 116.4161
3 | 0.7212 | 0.00586 | -0.0807 | 123.0717
3.5 | 0.7753 | 0.00605 | -0.0803 | 128.1488
4 | 0.8285 | 0.00632 | -0.0799 | 131.0918
4.5 | 0.8819 | 0.00654 | -0.0795 | 134.8471
5 | 0.9281 | 0.00609 | -0.078 | 152.3974
5.5 | 0.9749 | 0.00651 | -0.0762 | 149.7542
6 | 1.0244 | 0.00685 | -0.0749 | 149.5474
6.5 | 1.0763 | 0.00734 | -0.0743 | 146.6349
7 | 1.1332 | 0.00792 | -0.075 | 143.0808
7.5 | 1.1913 | 0.00841 | -0.0759 | 141.6528
8 | 1.2442 | 0.0088 | -0.0757 | 141.3864
8.5 | 1.2919 | 0.00916 | -0.0742 | 141.0371
9 | 1.3404 | 0.00958 | -0.0731 | 139.9165
9.5 | 1.3892 | 0.01 | -0.072 | 138.92
10 | 1.4374 | 0.01045 | -0.071 | 137.5502
10.5 | 1.4841 | 0.01098 | -0.0697 | 135.1639
11 | 1.5304 | 0.01149 | -0.0683 | 133.1941
11.5 | 1.575 | 0.01206 | -0.0668 | 130.597
12 | 1.6175 | 0.01266 | -0.0648 | 127.7646
12.5 | 1.6548 | 0.01332 | -0.0619 | 124.2342
13 | 1.6917 | 0.01396 | -0.0591 | 121.1819
13.5 | 1.7259 | 0.01476 | -0.056 | 116.9309
14 | 1.7574 | 0.01572 | -0.0527 | 111.7939
14.5 | 1.79 | 0.01665 | -0.0498 | 107.5075
15 | 1.8201 | 0.01774 | -0.0467 | 102.5986
15.5 | 1.8469 | 0.01907 | -0.0435 | 96.8485
16 | 1.8704 | 0.02068 | -0.0402 | 90.4449
16.5 | 1.8923 | 0.02249 | -0.037 | 84.1396
17 | 1.9138 | 0.02443 | -0.0342 | 78.3381
17.5 | 1.9334 | 0.02663 | -0.0316 | 72.6023
18 | 1.9485 | 0.02928 | -0.029 | 66.5471
18.5 | 1.96 | 0.03241 | -0.0266 | 60.4752
19 | 1.9672 | 0.03614 | -0.0246 | 54.4328
19.5 | 1.9704 | 0.04054 | -0.023 | 48.6038
20 | 1.9689 | 0.04568 | -0.0218 | 43.102

## 107. Re 10M Mach 0.10 (1)
BIGFOIL.COM POLAR EXPORT
clarkw
CLARK W |  |  |  | Cl Max: | 1.73 | at alpha= | 13.5 | deg
JavaFoil+Calcfoil stall+Eppler ext transition |  |  |  | L/D Max: | 138.497 | at alpha= | 6.5 | deg
Re: | 10000000 |  |  | Cd Min: | 0.0059 | at alpha= | -1 | deg
Mach: | 0.1 |  |  | Cl=0 at alpha= | -3.6207 | deg
|  |  |  | @ Cl=0.1, Cd= | 0.0067263
|  |  |  | @ Cl=0.4, Cd= | 0.0063987
|  |  |  | @ Cl=0.6, Cd= | 0.00638
alpha (deg) | Cl | Cd | Cm | Cl/Cd
-20 | -0.707 | 0.14162 | -0.029 | -4.993
-19.5 | -0.729 | 0.12911 | -0.031 | -5.646
-19 | -0.748 | 0.12213 | -0.032 | -6.12
-18.5 | -0.765 | 0.11511 | -0.033 | -6.648
-18 | -0.78 | 0.10984 | -0.034 | -7.098
-17.5 | -0.795 | 0.10053 | -0.035 | -7.909
-17 | -0.807 | 0.09343 | -0.036 | -8.639
-16.5 | -0.812 | 0.08902 | -0.037 | -9.116
-16 | -0.808 | 0.08218 | -0.038 | -9.837
-15.5 | -0.805 | 0.07405 | -0.04 | -10.874
-15 | -0.797 | 0.0681 | -0.041 | -11.71
-14.5 | -0.79 | 0.06094 | -0.043 | -12.962
-14 | -0.782 | 0.05297 | -0.045 | -14.757
-13.5 | -0.771 | 0.04608 | -0.046 | -16.723
-13 | -0.757 | 0.03972 | -0.048 | -19.055
-12.5 | -0.8 | 0.01422 | -0.056 | -56.301
-12 | -0.779 | 0.01276 | -0.058 | -61.07
-11.5 | -0.761 | 0.0103 | -0.06 | -73.841
-11 | -0.73 | 0.00973 | -0.061 | -74.979
-10.5 | -0.696 | 0.00914 | -0.062 | -76.148
-10 | -0.656 | 0.00845 | -0.063 | -77.678
-9.5 | -0.615 | 0.00812 | -0.064 | -75.667
-9 | -0.571 | 0.00801 | -0.065 | -71.206
-8.5 | -0.525 | 0.00781 | -0.066 | -67.146
-8 | -0.477 | 0.00759 | -0.066 | -62.82
-7.5 | -0.427 | 0.00728 | -0.067 | -58.651
-7 | -0.376 | 0.00706 | -0.068 | -53.232
-6.5 | -0.323 | 0.00689 | -0.069 | -46.885
-6 | -0.269 | 0.00671 | -0.07 | -40.107
-5.5 | -0.214 | 0.00667 | -0.071 | -32.101
-5 | -0.158 | 0.00678 | -0.072 | -23.318
-4.5 | -0.101 | 0.00653 | -0.073 | -15.516
-4 | -0.044 | 0.00658 | -0.074 | -6.668
-3.5 | 0.014 | 0.007 | -0.074 | 2.006
-3 | 0.072 | 0.00647 | -0.075 | 11.194
-2.5 | 0.131 | 0.00701 | -0.076 | 18.7
-2 | 0.19 | 0.006 | -0.077 | 31.68
-1.5 | 0.249 | 0.006 | -0.078 | 41.541
-1 | 0.309 | 0.0059 | -0.079 | 52.333
-0.5 | 0.368 | 0.00692 | -0.08 | 53.141
0 | 0.43 | 0.00591 | -0.081 | 72.635
0.5 | 0.489 | 0.00625 | -0.082 | 78.296
1 | 0.548 | 0.00625 | -0.082 | 87.7
1.5 | 0.608 | 0.0064 | -0.083 | 94.932
2 | 0.667 | 0.00645 | -0.084 | 103.408
2.5 | 0.726 | 0.00737 | -0.085 | 98.509
3 | 0.785 | 0.00751 | -0.086 | 104.538
3.5 | 0.844 | 0.00775 | -0.087 | 108.882
4 | 0.902 | 0.00763 | -0.088 | 118.313
4.5 | 0.96 | 0.00787 | -0.088 | 121.998
5 | 1.017 | 0.00879 | -0.089 | 115.698
5.5 | 1.073 | 0.00988 | -0.09 | 108.547
6 | 1.128 | 0.01023 | -0.091 | 110.308
6.5 | 1.183 | 0.00854 | -0.092 | 138.497
7 | 1.236 | 0.01047 | -0.093 | 118.026
7.5 | 1.288 | 0.0109 | -0.093 | 118.219
8 | 1.339 | 0.00973 | -0.094 | 137.562
8.5 | 1.388 | 0.01008 | -0.095 | 137.661
9 | 1.436 | 0.01209 | -0.096 | 118.745
9.5 | 1.481 | 0.01095 | -0.097 | 135.342
10 | 1.525 | 0.01127 | -0.097 | 135.315
10.5 | 1.567 | 0.01177 | -0.098 | 133.122
11 | 1.607 | 0.01425 | -0.099 | 112.79
11.5 | 1.644 | 0.01277 | -0.1 | 128.779
12 | 1.679 | 0.0156 | -0.1 | 107.641
12.5 | 1.707 | 0.01618 | -0.101 | 105.497
13 | 1.721 | 0.01698 | -0.102 | 101.326
13.5 | 1.73 | 0.01777 | -0.103 | 97.344
14 | 1.708 | 0.01871 | -0.102 | 91.269
14.5 | 1.696 | 0.01991 | -0.102 | 85.189
15 | 1.679 | 0.02151 | -0.102 | 78.041
15.5 | 1.657 | 0.02357 | -0.102 | 70.288
16 | 1.625 | 0.0267 | -0.102 | 60.87
16.5 | 1.595 | 0.0286 | -0.102 | 55.772
17 | 1.555 | 0.03208 | -0.102 | 48.473
17.5 | 1.501 | 0.03919 | -0.1 | 38.309
18 | 1.454 | 0.04421 | -0.1 | 32.895
18.5 | 1.393 | 0.05501 | -0.098 | 25.318

## 108. Re 10M Mach 0.10 (2)
BIGFOIL.COM POLAR EXPORT
clarkw
CLARK W |  |  |  | Cl Max: | 1.9592 | at alpha= | 19 | deg
XFOIL ncrit=9 |  |  |  | L/D Max: | 149.695 | at alpha= | 5.5 | deg
Re: | 10000000 |  |  | Cd Min: | 0.05015 | at alpha= | 20 | deg
Mach: | 0.1 |  |  | Cl=0 at alpha= | -3.5088 | deg
|  |  |  | @ Cl=0.1, Cd= | 0.0055376
|  |  |  | @ Cl=0.4, Cd= | 0.0055569
|  |  |  | @ Cl=0.6, Cd= | 0.0056377
alpha (deg) | Cl | Cd | Cm | Cl/Cd
-20 | -1.6747 | 0.02605 | -0.1084 | -64.2879
-19.5 | -1.6685 | 0.02361 | -0.1039 | -70.6692
-19 | -1.6484 | 0.02143 | -0.1004 | -76.9202
-18.5 | -1.6301 | 0.01965 | -0.0954 | -82.9567
-18 | -1.5849 | 0.01811 | -0.0948 | -87.5152
-17.5 | -1.5342 | 0.01692 | -0.0947 | -90.6738
-17 | -1.4812 | 0.01585 | -0.0948 | -93.4511
-16 | -1.3759 | 0.01375 | -0.0946 | -100.0655
-15.5 | -1.325 | 0.01302 | -0.0937 | -101.7665
-15 | -1.2738 | 0.01238 | -0.0927 | -102.8918
-14.5 | -1.2227 | 0.01182 | -0.0916 | -103.4433
-14 | -1.1696 | 0.01131 | -0.0909 | -103.4129
-13.5 | -1.1181 | 0.01063 | -0.0899 | -105.1834
-13 | -1.0649 | 0.01008 | -0.0891 | -105.6448
-12.5 | -1.0106 | 0.00962 | -0.0886 | -105.052
-12 | -0.956 | 0.00923 | -0.088 | -103.5753
-11.5 | -0.9009 | 0.00887 | -0.0875 | -101.5671
-11 | -0.8452 | 0.00855 | -0.0871 | -98.8538
-10.5 | -0.7893 | 0.00826 | -0.0868 | -95.5569
-10 | -0.7332 | 0.008 | -0.0865 | -91.65
-9.5 | -0.6772 | 0.00771 | -0.0862 | -87.834
-9 | -0.6218 | 0.00729 | -0.0858 | -85.2949
-8.5 | -0.5658 | 0.007 | -0.0854 | -80.8286
-8 | -0.5098 | 0.00679 | -0.0851 | -75.081
-7.5 | -0.4534 | 0.00658 | -0.0849 | -68.9058
-7 | -0.3967 | 0.00639 | -0.0847 | -62.0814
-6.5 | -0.3398 | 0.00623 | -0.0845 | -54.5425
-6 | -0.2828 | 0.00607 | -0.0844 | -46.5898
-5.5 | -0.2259 | 0.00595 | -0.0843 | -37.9664
-5 | -0.169 | 0.00586 | -0.0842 | -28.8396
-4.5 | -0.1122 | 0.00571 | -0.0841 | -19.6497
-4 | -0.0556 | 0.00561 | -0.0839 | -9.9109
-3.5 | 0.001 | 0.00555 | -0.0837 | 0.18018
-3 | 0.0573 | 0.00553 | -0.0836 | 10.3617
-2.5 | 0.1136 | 0.00554 | -0.0834 | 20.5054
-2 | 0.1695 | 0.00558 | -0.0831 | 30.3763
-1.5 | 0.2251 | 0.00562 | -0.0828 | 40.0534
-1 | 0.2809 | 0.00567 | -0.0826 | 49.5414
-0.5 | 0.3357 | 0.00557 | -0.0822 | 60.2693
0 | 0.3915 | 0.00556 | -0.082 | 70.4137
0.5 | 0.4471 | 0.00554 | -0.0818 | 80.704
1 | 0.5025 | 0.00555 | -0.0816 | 90.5405
1.5 | 0.5579 | 0.0056 | -0.0814 | 99.625
2 | 0.6137 | 0.00565 | -0.0812 | 108.6195
2.5 | 0.6697 | 0.00573 | -0.0811 | 116.8761
3 | 0.7254 | 0.00587 | -0.081 | 123.5775
3.5 | 0.7798 | 0.00606 | -0.0807 | 128.6799
4 | 0.8333 | 0.00633 | -0.0802 | 131.643
4.5 | 0.887 | 0.00655 | -0.0797 | 135.4198
5.5 | 0.9805 | 0.00655 | -0.0763 | 149.6947
6 | 1.0304 | 0.00689 | -0.075 | 149.5501
6.5 | 1.0824 | 0.00741 | -0.0743 | 146.0729
7 | 1.1401 | 0.00797 | -0.075 | 143.0489
7.5 | 1.1986 | 0.00847 | -0.0759 | 141.5112
8 | 1.2508 | 0.00886 | -0.0753 | 141.1738
8.5 | 1.2993 | 0.00923 | -0.0739 | 140.7692
9 | 1.3483 | 0.00965 | -0.0727 | 139.7202
9.5 | 1.3972 | 0.0101 | -0.0715 | 138.3366
10 | 1.4458 | 0.01056 | -0.0703 | 136.9129
10.5 | 1.4929 | 0.01109 | -0.0689 | 134.6168
11 | 1.5389 | 0.01165 | -0.0673 | 132.0944
11.5 | 1.5838 | 0.01222 | -0.0656 | 129.6072
12 | 1.6241 | 0.01287 | -0.063 | 126.1927
12.5 | 1.6619 | 0.01352 | -0.0601 | 122.9216
13 | 1.6985 | 0.01423 | -0.057 | 119.3605
13.5 | 1.7319 | 0.01512 | -0.0537 | 114.5437
14 | 1.7643 | 0.01609 | -0.0504 | 109.652
14.5 | 1.7962 | 0.01712 | -0.0472 | 104.9182
15 | 1.8252 | 0.01837 | -0.0439 | 99.3576
15.5 | 1.8508 | 0.01988 | -0.0405 | 93.0986
16 | 1.8733 | 0.02166 | -0.0371 | 86.4866
16.5 | 1.8966 | 0.02352 | -0.0341 | 80.6378
17 | 1.9167 | 0.0257 | -0.0312 | 74.5798
17.5 | 1.9341 | 0.02823 | -0.0285 | 68.5122
18 | 1.9469 | 0.03125 | -0.0259 | 62.3008
18.5 | 1.9553 | 0.03491 | -0.0236 | 56.0097
19 | 1.9592 | 0.03923 | -0.0217 | 49.9414
19.5 | 1.9589 | 0.0443 | -0.0204 | 44.219
20 | 1.9538 | 0.05015 | -0.0197 | 38.9591

## 109. Re 10M Mach 0.25 (1)
BIGFOIL.COM POLAR EXPORT
clarkw
CLARK W |  |  |  | Cl Max: | 1.679 | at alpha= | 12 | deg
JavaFoil+Calcfoil stall+Eppler ext transition |  |  |  | L/D Max: | 137.317 | at alpha= | 6.5 | deg
Re: | 10000000 |  |  | Cd Min: | 0.00591 | at alpha= | 0 | deg
Mach: | 0.25 |  |  | Cl=0 at alpha= | -3.6186 | deg
|  |  |  | @ Cl=0.1, Cd= | 0.0067415
|  |  |  | @ Cl=0.4, Cd= | 0.0065998
|  |  |  | @ Cl=0.6, Cd= | 0.0063688
alpha (deg) | Cl | Cd | Cm | Cl/Cd
-16 | -0.649 | 0.10138 | -0.034 | -6.406
-15.5 | -0.661 | 0.09645 | -0.035 | -6.848
-15 | -0.668 | 0.09104 | -0.035 | -7.34
-14.5 | -0.68 | 0.07896 | -0.039 | -8.615
-14 | -0.685 | 0.07099 | -0.041 | -9.643
-13.5 | -0.686 | 0.06263 | -0.043 | -10.958
-13 | -0.685 | 0.05433 | -0.046 | -12.614
-12.5 | -0.684 | 0.04453 | -0.048 | -15.35
-12 | -0.671 | 0.04042 | -0.05 | -16.6
-11.5 | -0.66 | 0.03361 | -0.052 | -19.623
-11 | -0.687 | 0.01449 | -0.06 | -47.417
-10.5 | -0.676 | 0.01084 | -0.063 | -62.358
-10 | -0.648 | 0.0094 | -0.064 | -68.961
-9.5 | -0.613 | 0.00843 | -0.066 | -72.755
-9 | -0.572 | 0.0083 | -0.066 | -68.936
-8.5 | -0.528 | 0.00798 | -0.067 | -66.183
-8 | -0.482 | 0.00712 | -0.068 | -67.731
-7.5 | -0.433 | 0.00748 | -0.069 | -57.906
-7 | -0.382 | 0.00723 | -0.07 | -52.824
-6.5 | -0.329 | 0.0071 | -0.071 | -46.393
-6 | -0.275 | 0.00721 | -0.072 | -38.091
-5.5 | -0.219 | 0.00703 | -0.073 | -31.126
-5 | -0.162 | 0.00685 | -0.074 | -23.608
-4.5 | -0.104 | 0.00661 | -0.075 | -15.696
-4 | -0.045 | 0.00656 | -0.076 | -6.858
-3.5 | 0.014 | 0.00698 | -0.076 | 2.065
-3 | 0.074 | 0.00649 | -0.077 | 11.467
-2.5 | 0.135 | 0.00708 | -0.078 | 19.008
-2 | 0.195 | 0.00605 | -0.079 | 32.297
-1.5 | 0.256 | 0.00602 | -0.08 | 42.513
-1 | 0.317 | 0.00661 | -0.081 | 47.937
-0.5 | 0.378 | 0.00697 | -0.082 | 54.154
0 | 0.441 | 0.00591 | -0.083 | 74.732
0.5 | 0.502 | 0.00627 | -0.084 | 80.173
1 | 0.563 | 0.00629 | -0.085 | 89.647
1.5 | 0.624 | 0.00642 | -0.086 | 97.299
2 | 0.685 | 0.00648 | -0.086 | 105.726
2.5 | 0.746 | 0.00743 | -0.087 | 100.395
3 | 0.807 | 0.00675 | -0.088 | 119.548
3.5 | 0.867 | 0.00779 | -0.089 | 111.331
4 | 0.927 | 0.00774 | -0.09 | 119.691
4.5 | 0.986 | 0.00748 | -0.091 | 131.694
5 | 1.044 | 0.0077 | -0.092 | 135.533
5.5 | 1.101 | 0.01022 | -0.093 | 107.742
6 | 1.157 | 0.01053 | -0.093 | 109.939
6.5 | 1.212 | 0.00883 | -0.094 | 137.317
7 | 1.266 | 0.01087 | -0.095 | 116.452
7.5 | 1.318 | 0.01138 | -0.096 | 115.76
8 | 1.368 | 0.0101 | -0.097 | 135.497
8.5 | 1.416 | 0.01222 | -0.098 | 115.955
9 | 1.463 | 0.01272 | -0.098 | 114.966
9.5 | 1.506 | 0.01145 | -0.099 | 131.534
10 | 1.547 | 0.01189 | -0.1 | 130.108
10.5 | 1.585 | 0.01243 | -0.101 | 127.56
11 | 1.62 | 0.01525 | -0.102 | 106.24
11.5 | 1.651 | 0.01359 | -0.102 | 121.482
12 | 1.679 | 0.01685 | -0.103 | 99.631
12.5 | 1.679 | 0.01788 | -0.103 | 93.856
13 | 1.668 | 0.019 | -0.103 | 87.784
13.5 | 1.648 | 0.02013 | -0.103 | 81.894
14 | 1.621 | 0.0214 | -0.103 | 75.771
14.5 | 1.58 | 0.02388 | -0.103 | 66.173
15 | 1.524 | 0.02834 | -0.103 | 53.77
15.5 | 1.467 | 0.03083 | -0.103 | 47.57
16 | 1.376 | 0.04129 | -0.1 | 33.317
16.5 | 1.29 | 0.05028 | -0.098 | 25.651
17 | 1.181 | 0.06961 | -0.093 | 16.962

## 110. Re 10M Mach 0.25 (2)
BIGFOIL.COM POLAR EXPORT
clarkw
CLARK W |  |  |  | Cl Max: | 1.913 | at alpha= | 17.5 | deg
XFOIL ncrit=9 |  |  |  | L/D Max: | 151.909 | at alpha= | 5 | deg
Re: | 10000000 |  |  | Cd Min: | 0.2049 | at alpha= | -20 | deg
Mach: | 0.25 |  |  | Cl=0 at alpha= | -3.4983 | deg
|  |  |  | @ Cl=0.1, Cd= | 0.00557
|  |  |  | @ Cl=0.4, Cd= | 0.00562
|  |  |  | @ Cl=0.6, Cd= | 0.0056715
alpha (deg) | Cl | Cd | Cm | Cl/Cd
-20 | -0.6836 | 0.2049 | 0.0102 | -3.3363
-19.5 | -0.6687 | 0.1983 | 0.0059 | -3.3722
-19 | -0.6768 | 0.18524 | -0.0013 | -3.6536
-18.5 | -0.8518 | 0.13902 | -0.0298 | -6.1272
-17 | -1.5013 | 0.02738 | -0.1222 | -54.832
-16.5 | -1.4992 | 0.02313 | -0.1179 | -64.8163
-16 | -1.4565 | 0.01987 | -0.1169 | -73.3015
-15.5 | -1.4024 | 0.01773 | -0.1157 | -79.0976
-15 | -1.3518 | 0.01616 | -0.1129 | -83.651
-14.5 | -1.3007 | 0.01473 | -0.11 | -88.3028
-14 | -1.2449 | 0.01374 | -0.1074 | -90.6041
-13.5 | -1.1881 | 0.01287 | -0.1051 | -92.3155
-13 | -1.1294 | 0.0121 | -0.1031 | -93.3388
-12.5 | -1.0717 | 0.01126 | -0.1012 | -95.1776
-12 | -1.0134 | 0.01051 | -0.0994 | -96.4225
-11.5 | -0.9536 | 0.00997 | -0.0978 | -95.6469
-11 | -0.8933 | 0.00952 | -0.0965 | -93.834
-10.5 | -0.8333 | 0.00905 | -0.0953 | -92.0773
-10 | -0.773 | 0.00867 | -0.0942 | -89.158
-9.5 | -0.7129 | 0.00829 | -0.0932 | -85.9952
-9 | -0.6527 | 0.00795 | -0.0923 | -82.1006
-8.5 | -0.5938 | 0.00745 | -0.0914 | -79.7047
-8 | -0.5348 | 0.00711 | -0.0905 | -75.218
-7.5 | -0.4752 | 0.00685 | -0.0898 | -69.3723
-7 | -0.4154 | 0.00661 | -0.0892 | -62.8442
-6.5 | -0.3556 | 0.00641 | -0.0887 | -55.4758
-6 | -0.296 | 0.00621 | -0.0883 | -47.6651
-5.5 | -0.2365 | 0.00606 | -0.0879 | -39.0264
-5 | -0.1771 | 0.00593 | -0.0876 | -29.8651
-4.5 | -0.1176 | 0.00582 | -0.0873 | -20.2062
-4 | -0.059 | 0.00568 | -0.0869 | -10.3873
-3.5 | -0.0002 | 0.0056 | -0.0866 | -0.035714
-3 | 0.0582 | 0.00557 | -0.0863 | 10.4488
-2.5 | 0.1164 | 0.00557 | -0.086 | 20.8977
-2 | 0.1742 | 0.00562 | -0.0856 | 30.9964
-1.5 | 0.2312 | 0.00569 | -0.0852 | 40.6327
-1 | 0.2889 | 0.00574 | -0.0849 | 50.331
-0.5 | 0.3456 | 0.00562 | -0.0844 | 61.4947
0 | 0.4032 | 0.00562 | -0.0842 | 71.7438
0.5 | 0.4609 | 0.00559 | -0.084 | 82.4508
1 | 0.5177 | 0.00562 | -0.0836 | 92.1174
1.5 | 0.5752 | 0.00565 | -0.0834 | 101.8053
2 | 0.6328 | 0.0057 | -0.0831 | 111.0175
2.5 | 0.6907 | 0.00579 | -0.083 | 119.2919
3 | 0.7482 | 0.00594 | -0.0827 | 125.9596
3.5 | 0.8046 | 0.00612 | -0.0823 | 131.4706
4 | 0.8599 | 0.00641 | -0.0816 | 134.1498
4.5 | 0.9155 | 0.00666 | -0.081 | 137.4625
5 | 0.9631 | 0.00634 | -0.0791 | 151.9085
5.5 | 1.0118 | 0.00673 | -0.0771 | 150.3418
6 | 1.0628 | 0.00712 | -0.0753 | 149.2697
6.5 | 1.1166 | 0.00769 | -0.0743 | 145.2016
7 | 1.1775 | 0.00831 | -0.075 | 141.6968
7.5 | 1.2389 | 0.00878 | -0.0755 | 141.1048
8 | 1.2884 | 0.00919 | -0.0735 | 140.1959
8.5 | 1.3394 | 0.00965 | -0.0717 | 138.7979
9 | 1.3912 | 0.01009 | -0.0701 | 137.8791
9.5 | 1.4416 | 0.01062 | -0.0683 | 135.7439
10 | 1.4906 | 0.01121 | -0.0661 | 132.9706
10.5 | 1.538 | 0.01184 | -0.0637 | 129.8986
11 | 1.5812 | 0.01246 | -0.0605 | 126.9021
11.5 | 1.6205 | 0.01324 | -0.0566 | 122.3943
12 | 1.6606 | 0.01402 | -0.0531 | 118.4451
12.5 | 1.6973 | 0.015 | -0.0492 | 113.1533
13 | 1.732 | 0.01612 | -0.0451 | 107.4442
13.5 | 1.7664 | 0.01732 | -0.0413 | 101.9861
14 | 1.7969 | 0.0188 | -0.0373 | 95.5798
14.5 | 1.8235 | 0.02065 | -0.0331 | 88.3051
15 | 1.848 | 0.02276 | -0.0292 | 81.1951
15.5 | 1.8709 | 0.02512 | -0.0256 | 74.4785
16 | 1.8899 | 0.02796 | -0.0222 | 67.593
16.5 | 1.9031 | 0.03141 | -0.0189 | 60.589
17 | 1.9116 | 0.03559 | -0.0162 | 53.7117
17.5 | 1.913 | 0.04069 | -0.014 | 47.014
18 | 1.9108 | 0.04654 | -0.0127 | 41.0572
18.5 | 1.9052 | 0.05308 | -0.0121 | 35.893
19 | 1.8934 | 0.06062 | -0.0123 | 31.2339
19.5 | 1.8737 | 0.06934 | -0.0134 | 27.0219
20 | 1.8465 | 0.07924 | -0.0155 | 23.3026

## 111. Re 10M Mach 0.50 (1)
BIGFOIL.COM POLAR EXPORT
clarkw
CLARK W |  |  |  | Cl Max: | 1.471 | at alpha= | 8.5 | deg
JavaFoil+Calcfoil stall+Eppler ext transition |  |  |  | L/D Max: | 145.447 | at alpha= | 4 | deg
Re: | 10000000 |  |  | Cd Min: | 0.00598 | at alpha= | -1.5 | deg
Mach: | 0.5 |  |  | Cl=0 at alpha= | -3.6212 | deg
|  |  |  | @ Cl=0.1, Cd= | 0.0073
|  |  |  | @ Cl=0.4, Cd= | 0.0068953
|  |  |  | @ Cl=0.6, Cd= | 0.0068396
alpha (deg) | Cl | Cd | Cm | Cl/Cd
-20 | -0.878 | 0.14235 | -0.035 | -6.168
-19.5 | -0.85 | 0.13881 | -0.035 | -6.126
-19 | -0.822 | 0.1385 | -0.035 | -5.938
-18.5 | -0.796 | 0.1362 | -0.035 | -5.842
-18 | -0.769 | 0.13281 | -0.035 | -5.787
-17.5 | -0.742 | 0.12554 | -0.035 | -5.914
-17 | -0.717 | 0.11713 | -0.035 | -6.119
-16.5 | -0.692 | 0.1255 | -0.036 | -5.511
-16 | -0.666 | 0.11891 | -0.037 | -5.603
-15.5 | -0.64 | 0.11241 | -0.038 | -5.693
-15 | -0.614 | 0.10249 | -0.039 | -5.996
-14.5 | -0.587 | 0.09812 | -0.038 | -5.986
-14 | -0.56 | 0.09417 | -0.038 | -5.95
-13.5 | -0.533 | 0.09044 | -0.038 | -5.893
-13 | -0.505 | 0.08699 | -0.037 | -5.808
-12.5 | -0.478 | 0.08396 | -0.037 | -5.698
-12 | -0.453 | 0.08696 | -0.039 | -5.206
-11.5 | -0.426 | 0.07955 | -0.039 | -5.353
-11 | -0.4 | 0.07311 | -0.04 | -5.469
-10.5 | -0.374 | 0.06729 | -0.042 | -5.556
-10 | -0.354 | 0.05331 | -0.05 | -6.637
-9.5 | -0.336 | 0.03984 | -0.056 | -8.421
-9 | -0.31 | 0.03455 | -0.059 | -8.983
-8.5 | -0.288 | 0.02668 | -0.063 | -10.794
-8 | -0.289 | 0.00987 | -0.075 | -29.256
-7.5 | -0.323 | 0.02964 | -0.061 | -10.91
-7 | -0.371 | 0.00831 | -0.078 | -44.63
-6.5 | -0.337 | 0.00829 | -0.079 | -40.584
-6 | -0.29 | 0.00698 | -0.08 | -41.509
-5.5 | -0.235 | 0.00676 | -0.081 | -34.764
-5 | -0.176 | 0.00617 | -0.082 | -28.52
-4.5 | -0.114 | 0.00687 | -0.083 | -16.566
-4 | -0.05 | 0.00737 | -0.084 | -6.74
-3.5 | 0.016 | 0.00679 | -0.085 | 2.352
-3 | 0.083 | 0.0073 | -0.086 | 11.319
-2.5 | 0.15 | 0.0073 | -0.087 | 20.528
-2 | 0.218 | 0.00674 | -0.089 | 32.298
-1.5 | 0.286 | 0.00598 | -0.09 | 47.81
-1 | 0.354 | 0.00607 | -0.091 | 58.313
-0.5 | 0.422 | 0.00729 | -0.092 | 57.867
0 | 0.493 | 0.00646 | -0.093 | 76.301
0.5 | 0.561 | 0.00735 | -0.094 | 76.351
1 | 0.629 | 0.00646 | -0.095 | 97.448
1.5 | 0.697 | 0.00658 | -0.096 | 106.038
2 | 0.765 | 0.00669 | -0.097 | 114.383
2.5 | 0.833 | 0.00795 | -0.098 | 104.798
3 | 0.901 | 0.007 | -0.099 | 128.605
3.5 | 0.968 | 0.00851 | -0.1 | 113.785
4 | 1.033 | 0.0071 | -0.101 | 145.447
4.5 | 1.097 | 0.00993 | -0.101 | 110.5
5 | 1.159 | 0.01117 | -0.102 | 103.77
5.5 | 1.219 | 0.01172 | -0.103 | 104.032
6 | 1.276 | 0.0123 | -0.104 | 103.765
6.5 | 1.33 | 0.0125 | -0.105 | 106.424
7 | 1.378 | 0.01323 | -0.106 | 104.16
7.5 | 1.42 | 0.01402 | -0.107 | 101.283
8 | 1.452 | 0.01494 | -0.108 | 97.194
8.5 | 1.471 | 0.01317 | -0.109 | 111.747
9 | 1.454 | 0.01703 | -0.109 | 85.338
9.5 | 1.405 | 0.01858 | -0.109 | 75.621
10 | 1.239 | 0.02094 | -0.109 | 59.144
10.5 | 0.93 | 0.02362 | -0.109 | 39.382
11 | 0.873 | 0.0495 | -0.094 | 17.632
11.5 | 0.942 | 0.03977 | -0.103 | 23.693
12 | 0.964 | 0.04555 | -0.102 | 21.159
12.5 | 0.944 | 0.06902 | -0.092 | 13.684
13 | 0.933 | 0.08904 | -0.079 | 10.483
13.5 | 0.991 | 0.07904 | -0.09 | 12.542

## 112. Re 10M Mach 0.50 (2)
BIGFOIL.COM POLAR EXPORT
clarkw
CLARK W |  |  |  | Cl Max: | 1.703 | at alpha= | 11 | deg
XFOIL ncrit=9 |  |  |  | L/D Max: | 150.656 | at alpha= | 5.5 | deg
Re: | 10000000 |  |  | Cd Min: | 0.24721 | at alpha= | -20 | deg
Mach: | 0.5 |  |  | Cl=0 at alpha= | -3.4447 | deg
|  |  |  | @ Cl=0.1, Cd= | 0.0057881
|  |  |  | @ Cl=0.4, Cd= | 0.0059116
|  |  |  | @ Cl=0.6, Cd= | 0.0058992
alpha (deg) | Cl | Cd | Cm | Cl/Cd
-20 | -0.6608 | 0.24721 | 0.0207 | -2.673
-19.5 | -0.6415 | 0.23814 | 0.0154 | -2.6938
-19 | -0.6226 | 0.22915 | 0.0102 | -2.717
-18.5 | -0.6019 | 0.22133 | 0.0054 | -2.7195
-18 | -0.5837 | 0.21268 | 0.0005 | -2.7445
-17.5 | -0.5671 | 0.20358 | -0.0045 | -2.7856
-17 | -0.5471 | 0.196 | -0.0089 | -2.7913
-16.5 | -0.5299 | 0.18771 | -0.0134 | -2.823
-16 | -0.5164 | 0.17868 | -0.0181 | -2.8901
-15.5 | -0.4983 | 0.17132 | -0.022 | -2.9086
-15 | -0.4831 | 0.16331 | -0.026 | -2.9582
-14.5 | -0.4736 | 0.1543 | -0.0304 | -3.0693
-14 | -0.4583 | 0.14704 | -0.0339 | -3.1168
-13.5 | -0.4465 | 0.13921 | -0.0375 | -3.2074
-13 | -0.439 | 0.131 | -0.0411 | -3.3511
-12.5 | -0.4333 | 0.12233 | -0.0452 | -3.5421
-11.5 | -0.4167 | 0.10417 | -0.0568 | -4.0002
-11 | -0.4318 | 0.09323 | -0.0627 | -4.6316
-10.5 | -0.4378 | 0.08457 | -0.0668 | -5.1768
-10 | -0.4473 | 0.0755 | -0.072 | -5.9245
-9.5 | -0.4698 | 0.06508 | -0.0793 | -7.2188
-9 | -0.4963 | 0.05423 | -0.0891 | -9.1518
-8.5 | -0.5141 | 0.04196 | -0.1051 | -12.2521
-8 | -0.5302 | 0.02599 | -0.1179 | -20.4002
-7.5 | -0.5296 | 0.01532 | -0.1193 | -34.5692
-7 | -0.4892 | 0.0107 | -0.1152 | -45.7196
-6.5 | -0.4263 | 0.00879 | -0.1115 | -48.4983
-6 | -0.3572 | 0.00777 | -0.1085 | -45.9717
-5.5 | -0.2867 | 0.00709 | -0.1061 | -40.4372
-5 | -0.216 | 0.00663 | -0.1041 | -32.5792
-4.5 | -0.1459 | 0.00631 | -0.1024 | -23.122
-4 | -0.0761 | 0.00609 | -0.101 | -12.4959
-3.5 | -0.0075 | 0.00593 | -0.0998 | -1.2648
-3 | 0.0603 | 0.0058 | -0.0987 | 10.3966
-2.5 | 0.1272 | 0.00578 | -0.0976 | 22.0069
-2 | 0.1931 | 0.00583 | -0.0966 | 33.1218
-1.5 | 0.2583 | 0.00591 | -0.0956 | 43.7056
-1 | 0.3237 | 0.00597 | -0.0948 | 54.2211
0 | 0.4544 | 0.00587 | -0.0934 | 77.4106
0.5 | 0.52 | 0.00588 | -0.0928 | 88.4354
1 | 0.585 | 0.00589 | -0.0921 | 99.3209
1.5 | 0.6503 | 0.00593 | -0.0914 | 109.6627
2 | 0.7157 | 0.00599 | -0.0907 | 119.4825
2.5 | 0.7819 | 0.0061 | -0.0901 | 128.1803
3 | 0.8483 | 0.00626 | -0.0893 | 135.5112
3.5 | 0.9132 | 0.00648 | -0.0881 | 140.9259
4 | 0.9778 | 0.00675 | -0.0868 | 144.8593
4.5 | 1.0397 | 0.00717 | -0.0848 | 145.007
5 | 1.0936 | 0.00793 | -0.0814 | 137.9067
5.5 | 1.148 | 0.00762 | -0.078 | 150.6562
6 | 1.2012 | 0.00821 | -0.0736 | 146.3094
6.5 | 1.2655 | 0.00912 | -0.0716 | 138.761
7 | 1.3252 | 0.00972 | -0.068 | 136.3374
7.5 | 1.3801 | 0.01031 | -0.0633 | 133.8603
8 | 1.4349 | 0.01102 | -0.0584 | 130.2087
8.5 | 1.4889 | 0.01185 | -0.0533 | 125.6456
9 | 1.5414 | 0.01284 | -0.0479 | 120.0467
9.5 | 1.5923 | 0.01401 | -0.0422 | 113.6545
10 | 1.6414 | 0.01542 | -0.0361 | 106.4462
10.5 | 1.6827 | 0.01741 | -0.0293 | 96.6513
11 | 1.703 | 0.0208 | -0.0213 | 81.875
11.5 | 1.6911 | 0.02655 | -0.0135 | 63.6949
12 | 1.6599 | 0.03446 | -0.0082 | 48.1689
12.5 | 1.6198 | 0.0441 | -0.006 | 36.7302
13 | 1.5776 | 0.05488 | -0.0062 | 28.7464
13.5 | 1.5353 | 0.06638 | -0.0082 | 23.129
14 | 1.4937 | 0.07831 | -0.0113 | 19.0742
14.5 | 1.4534 | 0.09047 | -0.0152 | 16.065
15 | 1.4159 | 0.10279 | -0.0199 | 13.7747
15.5 | 1.3819 | 0.11527 | -0.0253 | 11.9884
16 | 1.3513 | 0.12777 | -0.0313 | 10.576

## 113. Re 12M Mach 0.00 (1)
BIGFOIL.COM POLAR EXPORT
clarkw
CLARK W |  |  |  | Cl Max: | 1.74 | at alpha= | 14 | deg
JavaFoil+Calcfoil stall+Eppler ext transition |  |  |  | L/D Max: | 140.776 | at alpha= | 9.5 | deg
Re: | 12000000 |  |  | Cd Min: | 0.00583 | at alpha= | 0 | deg
Mach: | 0 |  |  | Cl=0 at alpha= | -3.6207 | deg
|  |  |  | @ Cl=0.1, Cd= | 0.006607
|  |  |  | @ Cl=0.4, Cd= | 0.0058698
|  |  |  | @ Cl=0.6, Cd= | 0.0061788
alpha (deg) | Cl | Cd | Cm | Cl/Cd
-20 | -0.753 | 0.13168 | -0.031 | -5.718
-19.5 | -0.772 | 0.12059 | -0.032 | -6.405
-19 | -0.788 | 0.1144 | -0.033 | -6.887
-18.5 | -0.802 | 0.10618 | -0.034 | -7.557
-18 | -0.814 | 0.10155 | -0.035 | -8.011
-17.5 | -0.827 | 0.0921 | -0.036 | -8.978
-17 | -0.836 | 0.08563 | -0.037 | -9.761
-16.5 | -0.837 | 0.08231 | -0.038 | -10.165
-16 | -0.835 | 0.07289 | -0.04 | -11.454
-15.5 | -0.831 | 0.06404 | -0.042 | -12.983
-15 | -0.818 | 0.06145 | -0.042 | -13.311
-14.5 | -0.808 | 0.05527 | -0.044 | -14.614
-14 | -0.802 | 0.04489 | -0.046 | -17.871
-13.5 | -0.788 | 0.03959 | -0.048 | -19.9
-13 | -0.783 | 0.02959 | -0.051 | -26.471
-12.5 | -0.816 | 0.01194 | -0.057 | -68.39
-12 | -0.796 | 0.01033 | -0.059 | -77.022
-11.5 | -0.766 | 0.00965 | -0.06 | -79.343
-11 | -0.733 | 0.00927 | -0.061 | -79.12
-10.5 | -0.697 | 0.00881 | -0.062 | -79.094
-10 | -0.656 | 0.00847 | -0.063 | -77.504
-9.5 | -0.614 | 0.00781 | -0.063 | -78.673
-9 | -0.57 | 0.00774 | -0.064 | -73.631
-8.5 | -0.524 | 0.00756 | -0.065 | -69.255
-8 | -0.475 | 0.00709 | -0.066 | -67.016
-7.5 | -0.426 | 0.00715 | -0.067 | -59.566
-7 | -0.374 | 0.007 | -0.068 | -53.497
-6.5 | -0.322 | 0.00681 | -0.069 | -47.215
-6 | -0.268 | 0.00665 | -0.07 | -40.314
-5.5 | -0.213 | 0.00686 | -0.071 | -31.076
-5 | -0.157 | 0.00645 | -0.071 | -24.391
-4.5 | -0.101 | 0.00647 | -0.072 | -15.59
-4 | -0.044 | 0.00647 | -0.073 | -6.749
-3.5 | 0.014 | 0.00688 | -0.074 | 2.031
-3 | 0.072 | 0.00683 | -0.075 | 10.556
-2.5 | 0.131 | 0.00636 | -0.076 | 20.521
-2 | 0.189 | 0.00595 | -0.077 | 31.806
-1.5 | 0.248 | 0.00647 | -0.078 | 38.36
-1 | 0.307 | 0.00642 | -0.079 | 47.858
-0.5 | 0.366 | 0.00592 | -0.079 | 61.827
0 | 0.427 | 0.00583 | -0.08 | 73.274
0.5 | 0.487 | 0.00614 | -0.081 | 79.217
1 | 0.546 | 0.00595 | -0.082 | 91.73
1.5 | 0.605 | 0.0062 | -0.083 | 97.506
2 | 0.664 | 0.00708 | -0.084 | 93.702
2.5 | 0.723 | 0.00722 | -0.085 | 100.147
3 | 0.782 | 0.00656 | -0.085 | 119.16
3.5 | 0.84 | 0.00762 | -0.086 | 110.289
4 | 0.898 | 0.00679 | -0.087 | 132.222
4.5 | 0.955 | 0.00737 | -0.088 | 129.612
5 | 1.012 | 0.00852 | -0.089 | 118.73
5.5 | 1.068 | 0.00964 | -0.09 | 110.833
6 | 1.123 | 0.00997 | -0.091 | 112.697
6.5 | 1.177 | 0.01031 | -0.091 | 114.192
7 | 1.231 | 0.01016 | -0.092 | 121.066
7.5 | 1.283 | 0.01051 | -0.093 | 121.998
8 | 1.333 | 0.00953 | -0.094 | 139.872
8.5 | 1.383 | 0.01135 | -0.095 | 121.835
9 | 1.43 | 0.01164 | -0.095 | 122.846
9.5 | 1.476 | 0.01049 | -0.096 | 140.776
10 | 1.521 | 0.01102 | -0.097 | 138.026
10.5 | 1.563 | 0.01131 | -0.098 | 138.17
11 | 1.603 | 0.01367 | -0.098 | 117.289
11.5 | 1.641 | 0.01225 | -0.099 | 134.022
12 | 1.677 | 0.0149 | -0.1 | 112.54
12.5 | 1.706 | 0.0155 | -0.101 | 110.054
13 | 1.723 | 0.01624 | -0.101 | 106.081
13.5 | 1.734 | 0.01683 | -0.102 | 102.995
14 | 1.74 | 0.015 | -0.103 | 115.996
14.5 | 1.717 | 0.01854 | -0.102 | 92.641
15 | 1.7 | 0.0202 | -0.102 | 84.152
15.5 | 1.678 | 0.02259 | -0.102 | 74.262
16 | 1.654 | 0.02493 | -0.102 | 66.356
16.5 | 1.625 | 0.02755 | -0.102 | 59.003
17 | 1.59 | 0.03098 | -0.101 | 51.322
17.5 | 1.551 | 0.03528 | -0.101 | 43.955
18 | 1.507 | 0.03989 | -0.1 | 37.787
18.5 | 1.458 | 0.04688 | -0.099 | 31.103
19 | 1.416 | 0.05153 | -0.099 | 27.474

## 114. Re 12M Mach 0.00 (2)
BIGFOIL.COM POLAR EXPORT
clarkw
CLARK W |  |  |  | Cl Max: | 1.9948 | at alpha= | 20 | deg
XFOIL ncrit=9 |  |  |  | L/D Max: | 151.799 | at alpha= | 6 | deg
Re: | 12000000 |  |  | Cd Min: | 0.04298 | at alpha= | 20 | deg
Mach: | 0 |  |  | Cl=0 at alpha= | -3.4982 | deg
|  |  |  | @ Cl=0.1, Cd= | 0.0054738
|  |  |  | @ Cl=0.4, Cd= | 0.0054638
|  |  |  | @ Cl=0.6, Cd= | 0.0055561
alpha (deg) | Cl | Cd | Cm | Cl/Cd
-20 | -1.713 | 0.02161 | -0.0979 | -79.2689
-19.5 | -1.6845 | 0.02006 | -0.0952 | -83.9731
-19 | -1.6614 | 0.01863 | -0.091 | -89.1787
-18.5 | -1.6174 | 0.01716 | -0.0907 | -94.2541
-18 | -1.5686 | 0.01604 | -0.0907 | -97.793
-17.5 | -1.5168 | 0.01513 | -0.091 | -100.2512
-17 | -1.4639 | 0.01423 | -0.0914 | -102.8742
-16.5 | -1.4139 | 0.01331 | -0.0911 | -106.2284
-16 | -1.3655 | 0.01255 | -0.0902 | -108.8048
-15.5 | -1.3156 | 0.01194 | -0.0895 | -110.1843
-15 | -1.2658 | 0.01141 | -0.0886 | -110.9378
-14.5 | -1.214 | 0.01091 | -0.088 | -111.2741
-14 | -1.162 | 0.01047 | -0.0874 | -110.9838
-13.5 | -1.1096 | 0.00995 | -0.0869 | -111.5176
-13 | -1.057 | 0.00945 | -0.0864 | -111.8519
-12.5 | -1.0038 | 0.00902 | -0.0859 | -111.286
-12 | -0.9496 | 0.00865 | -0.0856 | -109.7803
-11.5 | -0.895 | 0.00833 | -0.0853 | -107.443
-11 | -0.84 | 0.00803 | -0.0851 | -104.6077
-10.5 | -0.7847 | 0.00779 | -0.0849 | -100.7317
-10 | -0.7292 | 0.00754 | -0.0847 | -96.7109
-9.5 | -0.6734 | 0.00733 | -0.0846 | -91.869
-9 | -0.6181 | 0.00703 | -0.0844 | -87.9232
-8.5 | -0.5629 | 0.00675 | -0.0841 | -83.3926
-8 | -0.5074 | 0.00654 | -0.0838 | -77.5841
-7.5 | -0.4513 | 0.00634 | -0.0837 | -71.183
-7 | -0.395 | 0.00616 | -0.0836 | -64.1234
-6.5 | -0.3386 | 0.00601 | -0.0835 | -56.3394
-6 | -0.2821 | 0.00588 | -0.0835 | -47.9762
-5.5 | -0.2257 | 0.00578 | -0.0834 | -39.0484
-5 | -0.1689 | 0.00568 | -0.0834 | -29.7359
-4.5 | -0.1125 | 0.00561 | -0.0833 | -20.0535
-4 | -0.0563 | 0.00552 | -0.0832 | -10.1993
-3.5 | -0.0002 | 0.00547 | -0.083 | -0.036563
-3 | 0.0559 | 0.00545 | -0.0829 | 10.2569
-2.5 | 0.1116 | 0.00548 | -0.0827 | 20.365
-2 | 0.1672 | 0.00554 | -0.0824 | 30.1805
-1.5 | 0.2228 | 0.00557 | -0.0822 | 40
-1 | 0.2785 | 0.00562 | -0.0821 | 49.5552
-0.5 | 0.3336 | 0.00548 | -0.0818 | 60.8759
0 | 0.3895 | 0.00546 | -0.0817 | 71.337
0.5 | 0.4448 | 0.00548 | -0.0815 | 81.1679
1 | 0.5003 | 0.00547 | -0.0813 | 91.4625
1.5 | 0.5553 | 0.00554 | -0.0811 | 100.2347
2 | 0.6109 | 0.00556 | -0.081 | 109.8741
2.5 | 0.6664 | 0.00564 | -0.0809 | 118.156
3 | 0.7218 | 0.00578 | -0.0808 | 124.8789
3.5 | 0.7758 | 0.00599 | -0.0805 | 129.5159
4 | 0.8294 | 0.00624 | -0.0801 | 132.9167
4.5 | 0.8826 | 0.00651 | -0.0796 | 135.576
5 | 0.9315 | 0.00663 | -0.0786 | 140.4977
5.5 | 0.9792 | 0.0065 | -0.0772 | 150.6462
6 | 1.0292 | 0.00678 | -0.076 | 151.7994
6.5 | 1.077 | 0.00727 | -0.0745 | 148.1431
7 | 1.129 | 0.00774 | -0.0739 | 145.8656
7.5 | 1.1887 | 0.00814 | -0.0752 | 146.0319
8 | 1.2465 | 0.00855 | -0.076 | 145.7895
8.5 | 1.2959 | 0.00891 | -0.075 | 145.4433
9 | 1.3449 | 0.00928 | -0.0739 | 144.9246
9.5 | 1.3934 | 0.00973 | -0.0728 | 143.2066
10 | 1.442 | 0.01016 | -0.0718 | 141.9291
10.5 | 1.4897 | 0.01064 | -0.0707 | 140.0094
11 | 1.5358 | 0.01118 | -0.0693 | 137.3703
11.5 | 1.5816 | 0.01169 | -0.0679 | 135.2951
12 | 1.6248 | 0.01231 | -0.0661 | 131.9903
12.5 | 1.6654 | 0.01287 | -0.0638 | 129.4017
13 | 1.7018 | 0.01352 | -0.0608 | 125.8728
13.5 | 1.7358 | 0.01431 | -0.0576 | 121.2998
14 | 1.7701 | 0.01509 | -0.0547 | 117.3028
14.5 | 1.8027 | 0.01599 | -0.0516 | 112.7392
15 | 1.832 | 0.01708 | -0.0484 | 107.26
15.5 | 1.8588 | 0.01838 | -0.045 | 101.1317
16 | 1.8847 | 0.0198 | -0.0418 | 95.1869
16.5 | 1.9097 | 0.02134 | -0.0389 | 89.4892
17 | 1.9324 | 0.02314 | -0.036 | 83.5091
17.5 | 1.9517 | 0.02526 | -0.0331 | 77.2644
18 | 1.9673 | 0.02781 | -0.0304 | 70.7407
18.5 | 1.9778 | 0.03089 | -0.0277 | 64.0272
19 | 1.9857 | 0.03446 | -0.0254 | 57.6233
19.5 | 1.9905 | 0.03855 | -0.0236 | 51.6342
20 | 1.9948 | 0.04298 | -0.0224 | 46.4123

## 115. Re 12M Mach 0.10 (1)
BIGFOIL.COM POLAR EXPORT
clarkw
CLARK W |  |  |  | Cl Max: | 1.73 | at alpha= | 13.5 | deg
JavaFoil+Calcfoil stall+Eppler ext transition |  |  |  | L/D Max: | 139.853 | at alpha= | 9.5 | deg
Re: | 12000000 |  |  | Cd Min: | 0.00589 | at alpha= | -0.5 | deg
Mach: | 0.1 |  |  | Cl=0 at alpha= | -3.6207 | deg
|  |  |  | @ Cl=0.1, Cd= | 0.0066827
|  |  |  | @ Cl=0.4, Cd= | 0.0062306
|  |  |  | @ Cl=0.6, Cd= | 0.00621
alpha (deg) | Cl | Cd | Cm | Cl/Cd
-20 | -0.704 | 0.14595 | -0.028 | -4.827
-19.5 | -0.73 | 0.12806 | -0.031 | -5.702
-19 | -0.75 | 0.11806 | -0.033 | -6.353
-18.5 | -0.767 | 0.11149 | -0.033 | -6.883
-18 | -0.782 | 0.106 | -0.034 | -7.376
-17.5 | -0.798 | 0.09704 | -0.036 | -8.222
-17 | -0.811 | 0.08933 | -0.037 | -9.078
-16.5 | -0.815 | 0.08574 | -0.038 | -9.503
-16 | -0.812 | 0.0786 | -0.039 | -10.333
-15.5 | -0.809 | 0.07052 | -0.041 | -11.476
-15 | -0.802 | 0.0644 | -0.042 | -12.455
-14.5 | -0.794 | 0.05783 | -0.043 | -13.727
-14 | -0.79 | 0.04725 | -0.046 | -16.72
-13.5 | -0.777 | 0.04162 | -0.047 | -18.678
-13 | -0.761 | 0.03742 | -0.049 | -20.339
-12.5 | -0.807 | 0.01283 | -0.057 | -62.864
-12 | -0.789 | 0.01087 | -0.059 | -72.532
-11.5 | -0.763 | 0.00985 | -0.06 | -77.416
-11 | -0.731 | 0.00943 | -0.061 | -77.505
-10.5 | -0.696 | 0.00894 | -0.062 | -77.825
-10 | -0.656 | 0.00854 | -0.063 | -76.87
-9.5 | -0.615 | 0.00819 | -0.064 | -75.048
-9 | -0.571 | 0.0078 | -0.065 | -73.184
-8.5 | -0.525 | 0.0076 | -0.066 | -68.996
-8 | -0.477 | 0.00714 | -0.066 | -66.732
-7.5 | -0.427 | 0.00719 | -0.067 | -59.41
-7 | -0.376 | 0.00696 | -0.068 | -53.947
-6.5 | -0.323 | 0.00706 | -0.069 | -45.716
-6 | -0.269 | 0.0066 | -0.07 | -40.774
-5.5 | -0.214 | 0.00691 | -0.071 | -30.972
-5 | -0.158 | 0.00652 | -0.072 | -24.226
-4.5 | -0.101 | 0.00654 | -0.073 | -15.496
-4 | -0.044 | 0.00644 | -0.074 | -6.82
-3.5 | 0.014 | 0.00687 | -0.074 | 2.044
-3 | 0.072 | 0.00692 | -0.075 | 10.465
-2.5 | 0.131 | 0.00642 | -0.076 | 20.427
-2 | 0.19 | 0.00592 | -0.077 | 32.152
-1.5 | 0.249 | 0.00646 | -0.078 | 38.596
-1 | 0.309 | 0.00645 | -0.079 | 47.862
-0.5 | 0.368 | 0.00589 | -0.08 | 62.415
0 | 0.43 | 0.00655 | -0.081 | 65.544
0.5 | 0.489 | 0.00619 | -0.082 | 78.944
1 | 0.548 | 0.00595 | -0.082 | 92.155
1.5 | 0.608 | 0.00625 | -0.083 | 97.217
2 | 0.667 | 0.00711 | -0.084 | 93.864
2.5 | 0.726 | 0.00725 | -0.085 | 100.244
3 | 0.785 | 0.00661 | -0.086 | 118.837
3.5 | 0.844 | 0.00764 | -0.087 | 110.557
4 | 0.902 | 0.00679 | -0.088 | 132.978
4.5 | 0.96 | 0.00742 | -0.088 | 129.293
5 | 1.017 | 0.00861 | -0.089 | 118.029
5.5 | 1.073 | 0.00968 | -0.09 | 110.865
6 | 1.128 | 0.00997 | -0.091 | 113.116
6.5 | 1.183 | 0.01032 | -0.092 | 114.577
7 | 1.236 | 0.0102 | -0.093 | 121.169
7.5 | 1.288 | 0.0106 | -0.093 | 121.494
8 | 1.339 | 0.00961 | -0.094 | 139.256
8.5 | 1.388 | 0.01145 | -0.095 | 121.257
9 | 1.436 | 0.01179 | -0.096 | 121.782
9.5 | 1.481 | 0.01059 | -0.097 | 139.853
10 | 1.525 | 0.01102 | -0.097 | 138.455
10.5 | 1.567 | 0.01143 | -0.098 | 137.095
11 | 1.607 | 0.01381 | -0.099 | 116.31
11.5 | 1.644 | 0.01239 | -0.1 | 132.709
12 | 1.679 | 0.01509 | -0.1 | 111.29
12.5 | 1.707 | 0.01572 | -0.101 | 108.59
13 | 1.721 | 0.01648 | -0.102 | 104.44
13.5 | 1.73 | 0.01711 | -0.103 | 101.096
14 | 1.715 | 0.01798 | -0.102 | 95.405
14.5 | 1.702 | 0.019 | -0.102 | 89.587
15 | 1.68 | 0.02119 | -0.102 | 79.272
15.5 | 1.659 | 0.02299 | -0.102 | 72.138
16 | 1.627 | 0.02595 | -0.102 | 62.704
16.5 | 1.597 | 0.02774 | -0.102 | 57.565
17 | 1.558 | 0.03126 | -0.102 | 49.823
17.5 | 1.503 | 0.0383 | -0.101 | 39.242
18 | 1.453 | 0.04453 | -0.1 | 32.62
18.5 | 1.411 | 0.04756 | -0.1 | 29.657

## 116. Re 12M Mach 0.10 (2)
BIGFOIL.COM POLAR EXPORT
clarkw
CLARK W |  |  |  | Cl Max: | 1.9862 | at alpha= | 20 | deg
XFOIL ncrit=9 |  |  |  | L/D Max: | 152.026 | at alpha= | 6 | deg
Re: | 12000000 |  |  | Cd Min: | 0.04663 | at alpha= | 20 | deg
Mach: | 0.1 |  |  | Cl=0 at alpha= | -3.4964 | deg
|  |  |  | @ Cl=0.1, Cd= | 0.0054814
|  |  |  | @ Cl=0.4, Cd= | 0.005473
|  |  |  | @ Cl=0.6, Cd= | 0.0055649
alpha (deg) | Cl | Cd | Cm | Cl/Cd
-20 | -1.7067 | 0.0241 | -0.1065 | -70.8174
-19.5 | -1.6894 | 0.02212 | -0.1025 | -76.3743
-19 | -1.6605 | 0.02056 | -0.0994 | -80.7636
-18.5 | -1.6318 | 0.01898 | -0.0959 | -85.9747
-18 | -1.5873 | 0.01724 | -0.0954 | -92.0708
-17.5 | -1.5369 | 0.01599 | -0.0952 | -96.1163
-16.5 | -1.4295 | 0.01409 | -0.0953 | -101.4549
-16 | -1.3818 | 0.01316 | -0.0939 | -105
-15.5 | -1.3319 | 0.01238 | -0.0928 | -107.5848
-15 | -1.2814 | 0.01177 | -0.0916 | -108.87
-14.5 | -1.2287 | 0.01121 | -0.0908 | -109.6075
-14 | -1.1759 | 0.01073 | -0.09 | -109.5899
-13.5 | -1.1219 | 0.01026 | -0.0893 | -109.347
-13 | -1.0687 | 0.00969 | -0.0886 | -110.289
-12.5 | -1.0148 | 0.00921 | -0.0879 | -110.1846
-12 | -0.9598 | 0.00881 | -0.0874 | -108.9444
-11.5 | -0.9044 | 0.00846 | -0.087 | -106.9031
-11 | -0.8487 | 0.00814 | -0.0866 | -104.2629
-10.5 | -0.7926 | 0.00788 | -0.0863 | -100.5838
-10 | -0.7364 | 0.00762 | -0.086 | -96.6404
-9.5 | -0.6798 | 0.0074 | -0.0857 | -91.8649
-9 | -0.6235 | 0.00713 | -0.0855 | -87.4474
-8.5 | -0.5678 | 0.00682 | -0.0851 | -83.2551
-8 | -0.5118 | 0.00659 | -0.0848 | -77.6631
-7.5 | -0.4552 | 0.00637 | -0.0846 | -71.46
-7 | -0.3984 | 0.00619 | -0.0844 | -64.3619
-6.5 | -0.3414 | 0.00604 | -0.0843 | -56.5232
-6 | -0.2845 | 0.0059 | -0.0841 | -48.2203
-5.5 | -0.2275 | 0.00579 | -0.084 | -39.2919
-5 | -0.1704 | 0.0057 | -0.084 | -29.8947
-4.5 | -0.1135 | 0.00563 | -0.0839 | -20.1599
-4 | -0.0569 | 0.00553 | -0.0837 | -10.2893
-3.5 | -0.0004 | 0.00548 | -0.0835 | -0.072993
-3 | 0.056 | 0.00545 | -0.0834 | 10.2752
-2.5 | 0.1121 | 0.00549 | -0.0831 | 20.4189
-2 | 0.168 | 0.00554 | -0.0829 | 30.3249
-1.5 | 0.224 | 0.00557 | -0.0827 | 40.2154
-1 | 0.28 | 0.00562 | -0.0825 | 49.8221
-0.5 | 0.3354 | 0.0055 | -0.0822 | 60.9818
0 | 0.3916 | 0.00547 | -0.0821 | 71.5905
0.5 | 0.4473 | 0.00549 | -0.0819 | 81.4754
1.5 | 0.5584 | 0.00555 | -0.0815 | 100.6126
2 | 0.6144 | 0.00557 | -0.0814 | 110.3052
2.5 | 0.6702 | 0.00565 | -0.0813 | 118.6195
3 | 0.726 | 0.00579 | -0.0811 | 125.3886
3.5 | 0.7804 | 0.006 | -0.0808 | 130.0667
4 | 0.8342 | 0.00625 | -0.0803 | 133.472
4.5 | 0.8878 | 0.00653 | -0.0799 | 135.9571
5 | 0.9377 | 0.00681 | -0.0789 | 137.6946
5.5 | 0.9849 | 0.00654 | -0.0773 | 150.5963
6 | 1.0353 | 0.00681 | -0.0761 | 152.0264
6.5 | 1.0832 | 0.00732 | -0.0745 | 147.9781
7 | 1.1357 | 0.00779 | -0.0739 | 145.7895
7.5 | 1.1961 | 0.0082 | -0.0752 | 145.8659
8 | 1.2544 | 0.0086 | -0.076 | 145.8605
8.5 | 1.3032 | 0.00898 | -0.0746 | 145.1225
9 | 1.3529 | 0.00935 | -0.0735 | 144.6952
9.5 | 1.4019 | 0.00981 | -0.0723 | 142.9052
10 | 1.4504 | 0.01028 | -0.0711 | 141.0895
10.5 | 1.4986 | 0.01075 | -0.0699 | 139.4047
11 | 1.545 | 0.01131 | -0.0684 | 136.6048
11.5 | 1.5905 | 0.01186 | -0.0668 | 134.1062
12 | 1.6334 | 0.01248 | -0.0647 | 130.8814
12.5 | 1.6724 | 0.01307 | -0.0619 | 127.9572
13 | 1.7082 | 0.0138 | -0.0586 | 123.7826
13.5 | 1.7426 | 0.01461 | -0.0553 | 119.2745
14 | 1.7771 | 0.01545 | -0.0523 | 115.0227
14.5 | 1.809 | 0.01645 | -0.049 | 109.9696
15 | 1.8373 | 0.01769 | -0.0455 | 103.8609
15.5 | 1.8635 | 0.01911 | -0.042 | 97.5144
16 | 1.8902 | 0.02059 | -0.0389 | 91.8018
16.5 | 1.9146 | 0.02231 | -0.0359 | 85.818
17 | 1.9352 | 0.02437 | -0.0328 | 79.4091
17.5 | 1.952 | 0.02686 | -0.0298 | 72.6731
18 | 1.9643 | 0.02982 | -0.027 | 65.8719
18.5 | 1.9737 | 0.03329 | -0.0245 | 59.2881
19 | 1.9792 | 0.03732 | -0.0224 | 53.0332
19.5 | 1.9853 | 0.04161 | -0.021 | 47.7121
20 | 1.9862 | 0.04663 | -0.02 | 42.5949

## 117. Re 12M Mach 0.25 (1)
BIGFOIL.COM POLAR EXPORT
clarkw
CLARK W |  |  |  | Cl Max: | 1.696 | at alpha= | 12.5 | deg
JavaFoil+Calcfoil stall+Eppler ext transition |  |  |  | L/D Max: | 137.195 | at alpha= | 8 | deg
Re: | 12000000 |  |  | Cd Min: | 0.0059 | at alpha= | -0.5 | deg
Mach: | 0.25 |  |  | Cl=0 at alpha= | -3.6186 | deg
|  |  |  | @ Cl=0.1, Cd= | 0.0066925
|  |  |  | @ Cl=0.4, Cd= | 0.0062702
|  |  |  | @ Cl=0.6, Cd= | 0.0061577
alpha (deg) | Cl | Cd | Cm | Cl/Cd
-16 | -0.651 | 0.09857 | -0.035 | -6.605
-15.5 | -0.662 | 0.09399 | -0.035 | -7.046
-15 | -0.672 | 0.0876 | -0.037 | -7.667
-14.5 | -0.683 | 0.07538 | -0.04 | -9.066
-14 | -0.688 | 0.0673 | -0.042 | -10.225
-13.5 | -0.691 | 0.05841 | -0.044 | -11.833
-13 | -0.689 | 0.05135 | -0.046 | -13.414
-12.5 | -0.687 | 0.04188 | -0.049 | -16.416
-12 | -0.676 | 0.03756 | -0.051 | -17.984
-11.5 | -0.673 | 0.02697 | -0.054 | -24.967
-11 | -0.698 | 0.01223 | -0.061 | -57.076
-10.5 | -0.682 | 0.00976 | -0.063 | -69.827
-10 | -0.651 | 0.00907 | -0.065 | -71.722
-9.5 | -0.613 | 0.00853 | -0.066 | -71.911
-9 | -0.572 | 0.00817 | -0.066 | -70.018
-8.5 | -0.529 | 0.00791 | -0.067 | -66.774
-8 | -0.482 | 0.00732 | -0.068 | -65.849
-7.5 | -0.433 | 0.00655 | -0.069 | -66.141
-7 | -0.382 | 0.00739 | -0.07 | -51.68
-6.5 | -0.329 | 0.00712 | -0.071 | -46.236
-6 | -0.275 | 0.00695 | -0.072 | -39.534
-5.5 | -0.219 | 0.00696 | -0.073 | -31.427
-5 | -0.162 | 0.00658 | -0.074 | -24.59
-4.5 | -0.104 | 0.00662 | -0.075 | -15.692
-4 | -0.045 | 0.00651 | -0.076 | -6.917
-3.5 | 0.014 | 0.00691 | -0.076 | 2.087
-3 | 0.074 | 0.00688 | -0.077 | 10.802
-2.5 | 0.135 | 0.00644 | -0.078 | 20.899
-2 | 0.195 | 0.00591 | -0.079 | 33.035
-1.5 | 0.256 | 0.00649 | -0.08 | 39.436
-1 | 0.317 | 0.00666 | -0.081 | 47.604
-0.5 | 0.378 | 0.0059 | -0.082 | 63.997
0 | 0.441 | 0.00696 | -0.083 | 63.416
0.5 | 0.502 | 0.00621 | -0.084 | 80.896
1 | 0.563 | 0.006 | -0.085 | 93.954
1.5 | 0.624 | 0.00626 | -0.086 | 99.687
2 | 0.685 | 0.00717 | -0.086 | 95.571
2.5 | 0.746 | 0.00648 | -0.087 | 115.147
3 | 0.807 | 0.00664 | -0.088 | 121.496
3.5 | 0.867 | 0.00775 | -0.089 | 111.867
4 | 0.927 | 0.00687 | -0.09 | 134.936
4.5 | 0.986 | 0.0087 | -0.091 | 113.314
5 | 1.044 | 0.00878 | -0.092 | 118.877
5.5 | 1.101 | 0.01001 | -0.093 | 109.988
6 | 1.157 | 0.01026 | -0.093 | 112.821
6.5 | 1.212 | 0.01066 | -0.094 | 113.683
7 | 1.266 | 0.01058 | -0.095 | 119.643
7.5 | 1.318 | 0.01107 | -0.096 | 119.06
8 | 1.368 | 0.00997 | -0.097 | 137.195
8.5 | 1.416 | 0.012 | -0.098 | 118.049
9 | 1.463 | 0.01239 | -0.099 | 118.04
9.5 | 1.506 | 0.01109 | -0.099 | 135.83
10 | 1.547 | 0.01158 | -0.1 | 133.584
10.5 | 1.585 | 0.01413 | -0.101 | 112.209
11 | 1.62 | 0.01476 | -0.102 | 109.757
11.5 | 1.651 | 0.01323 | -0.102 | 124.83
12 | 1.679 | 0.01626 | -0.103 | 103.268
12.5 | 1.696 | 0.01719 | -0.104 | 98.702
13 | 1.673 | 0.01823 | -0.103 | 91.781
13.5 | 1.653 | 0.01929 | -0.103 | 85.706
14 | 1.625 | 0.02056 | -0.104 | 79.031
14.5 | 1.58 | 0.02373 | -0.103 | 66.604
15 | 1.529 | 0.02691 | -0.103 | 56.815
15.5 | 1.46 | 0.03222 | -0.102 | 45.322
16 | 1.378 | 0.04005 | -0.1 | 34.41
16.5 | 1.292 | 0.04909 | -0.099 | 26.315
17 | 1.18 | 0.06947 | -0.093 | 16.986
17.5 | 1.071 | 0.09446 | -0.087 | 11.343

## 118. Re 12M Mach 0.25 (2)
BIGFOIL.COM POLAR EXPORT
clarkw
CLARK W |  |  |  | Cl Max: | 1.943 | at alpha= | 18 | deg
XFOIL ncrit=9 |  |  |  | L/D Max: | 151.489 | at alpha= | 6 | deg
Re: | 12000000 |  |  | Cd Min: | 0.20396 | at alpha= | -20 | deg
Mach: | 0.25 |  |  | Cl=0 at alpha= | -3.4855 | deg
|  |  |  | @ Cl=0.1, Cd= | 0.0055123
|  |  |  | @ Cl=0.4, Cd= | 0.0055423
|  |  |  | @ Cl=0.6, Cd= | 0.0055984
alpha (deg) | Cl | Cd | Cm | Cl/Cd
-20 | -0.6868 | 0.20396 | 0.0097 | -3.3673
-19.5 | -0.6934 | 0.19108 | 0.0024 | -3.6288
-19 | -0.8667 | 0.14455 | -0.0268 | -5.9958
-18.5 | -0.9471 | 0.1232 | -0.0413 | -7.6875
-18 | -1.1172 | 0.09121 | -0.0653 | -12.2487
-17.5 | -1.5286 | 0.02932 | -0.1257 | -52.1351
-17 | -1.5481 | 0.02485 | -0.12 | -62.2978
-16.5 | -1.5107 | 0.02138 | -0.1189 | -70.6595
-15.5 | -1.4162 | 0.01652 | -0.1148 | -85.7264
-15 | -1.3642 | 0.01512 | -0.1119 | -90.2249
-14.5 | -1.3112 | 0.01387 | -0.109 | -94.535
-14 | -1.2551 | 0.01286 | -0.1064 | -97.5972
-13.5 | -1.1962 | 0.01205 | -0.1043 | -99.2697
-13 | -1.137 | 0.01135 | -0.1023 | -100.1762
-12.5 | -1.0771 | 0.01077 | -0.1005 | -100.0093
-12 | -1.0185 | 0.00999 | -0.0988 | -101.952
-11.5 | -0.9586 | 0.00941 | -0.0973 | -101.8704
-11 | -0.8981 | 0.00897 | -0.0959 | -100.1226
-10.5 | -0.8376 | 0.00855 | -0.0947 | -97.9649
-10 | -0.777 | 0.00819 | -0.0937 | -94.8718
-9.5 | -0.7165 | 0.00786 | -0.0927 | -91.1578
-9 | -0.656 | 0.00755 | -0.0919 | -86.8874
-8.5 | -0.5956 | 0.00731 | -0.0911 | -81.4774
-8 | -0.537 | 0.00691 | -0.0902 | -77.7135
-7.5 | -0.4773 | 0.00662 | -0.0895 | -72.0997
-7 | -0.4174 | 0.00638 | -0.0889 | -65.4232
-6.5 | -0.3575 | 0.00619 | -0.0884 | -57.7544
-6 | -0.2978 | 0.00602 | -0.088 | -49.4684
-5.5 | -0.2382 | 0.00588 | -0.0876 | -40.5102
-5 | -0.1785 | 0.00576 | -0.0873 | -30.9896
-4.5 | -0.1193 | 0.00568 | -0.087 | -21.0035
-4 | -0.0602 | 0.00559 | -0.0867 | -10.7692
-3.5 | -0.0017 | 0.00553 | -0.0864 | -0.30741
-3 | 0.0568 | 0.00549 | -0.0861 | 10.3461
-2.5 | 0.1148 | 0.00552 | -0.0857 | 20.7971
-2 | 0.1726 | 0.00557 | -0.0854 | 30.9874
-1.5 | 0.2303 | 0.00562 | -0.0851 | 40.9786
-1 | 0.2883 | 0.00565 | -0.0848 | 51.0265
-0.5 | 0.3454 | 0.00558 | -0.0844 | 61.8996
0 | 0.4033 | 0.00554 | -0.0842 | 72.7978
0.5 | 0.4612 | 0.00552 | -0.084 | 83.5507
1 | 0.5185 | 0.00555 | -0.0838 | 93.4234
1.5 | 0.5758 | 0.00559 | -0.0835 | 103.0054
2 | 0.6335 | 0.00561 | -0.0833 | 112.9234
2.5 | 0.6914 | 0.0057 | -0.0831 | 121.2982
3 | 0.749 | 0.00585 | -0.0829 | 128.0342
3.5 | 0.8053 | 0.00605 | -0.0824 | 133.1074
4 | 0.8608 | 0.00633 | -0.0818 | 135.9874
4.5 | 0.916 | 0.00664 | -0.0811 | 137.9518
5 | 0.9679 | 0.00712 | -0.0798 | 135.941
5.5 | 1.0166 | 0.00673 | -0.0781 | 151.055
6 | 1.068 | 0.00705 | -0.0765 | 151.4894
6.5 | 1.1175 | 0.00759 | -0.0745 | 147.2332
7.5 | 1.2364 | 0.00852 | -0.0748 | 145.1174
8 | 1.2934 | 0.00892 | -0.0744 | 145
8.5 | 1.3445 | 0.00935 | -0.0726 | 143.7968
9 | 1.3959 | 0.00982 | -0.0709 | 142.1487
9.5 | 1.447 | 0.01032 | -0.0692 | 140.2132
10 | 1.4972 | 0.01086 | -0.0672 | 137.8637
10.5 | 1.5455 | 0.01147 | -0.065 | 134.7428
11 | 1.5906 | 0.0121 | -0.0621 | 131.4545
11.5 | 1.6315 | 0.01278 | -0.0584 | 127.6604
12 | 1.6714 | 0.01355 | -0.0547 | 123.3506
12.5 | 1.708 | 0.0145 | -0.0507 | 117.7931
13 | 1.7454 | 0.01546 | -0.0469 | 112.8978
13.5 | 1.7797 | 0.01662 | -0.0429 | 107.0818
14 | 1.8102 | 0.01808 | -0.0387 | 100.1217
14.5 | 1.8386 | 0.01975 | -0.0346 | 93.0937
15 | 1.8667 | 0.02157 | -0.0308 | 86.5415
15.5 | 1.8905 | 0.02381 | -0.027 | 79.3994
16 | 1.9092 | 0.02655 | -0.0233 | 71.9096
16.5 | 1.9226 | 0.02989 | -0.0198 | 64.3225
17 | 1.9316 | 0.03389 | -0.0168 | 56.9962
17.5 | 1.94 | 0.03824 | -0.0145 | 50.7322
18 | 1.943 | 0.04344 | -0.0128 | 44.7284
18.5 | 1.9409 | 0.04939 | -0.0117 | 39.2974
19 | 1.9309 | 0.05656 | -0.0116 | 34.139
19.5 | 1.9131 | 0.06485 | -0.0122 | 29.5004
20 | 1.8882 | 0.07434 | -0.0139 | 25.3995

## 119. Re 12M Mach 0.50 (1)
BIGFOIL.COM POLAR EXPORT
clarkw
CLARK W |  |  |  | Cl Max: | 1.471 | at alpha= | 8.5 | deg
JavaFoil+Calcfoil stall+Eppler ext transition |  |  |  | L/D Max: | 131.654 | at alpha= | 4 | deg
Re: | 12000000 |  |  | Cd Min: | 0.00592 | at alpha= | -2 | deg
Mach: | 0.5 |  |  | Cl=0 at alpha= | -3.6212 | deg
|  |  |  | @ Cl=0.1, Cd= | 0.0065646
|  |  |  | @ Cl=0.4, Cd= | 0.006225
|  |  |  | @ Cl=0.6, Cd= | 0.0061966
alpha (deg) | Cl | Cd | Cm | Cl/Cd
-20 | -0.879 | 0.14025 | -0.035 | -6.27
-19.5 | -0.853 | 0.13537 | -0.036 | -6.298
-19 | -0.823 | 0.13688 | -0.035 | -6.013
-18.5 | -0.796 | 0.13336 | -0.035 | -5.971
-18 | -0.769 | 0.12964 | -0.035 | -5.934
-17.5 | -0.743 | 0.12514 | -0.035 | -5.934
-17 | -0.717 | 0.1158 | -0.035 | -6.191
-16.5 | -0.692 | 0.12513 | -0.037 | -5.531
-16 | -0.667 | 0.11612 | -0.037 | -5.741
-15.5 | -0.64 | 0.10974 | -0.038 | -5.835
-15 | -0.615 | 0.10108 | -0.039 | -6.084
-14.5 | -0.588 | 0.09623 | -0.039 | -6.111
-14 | -0.561 | 0.09302 | -0.039 | -6.028
-13.5 | -0.534 | 0.08854 | -0.039 | -6.026
-13 | -0.506 | 0.08637 | -0.038 | -5.858
-12.5 | -0.479 | 0.08393 | -0.037 | -5.702
-12 | -0.453 | 0.08538 | -0.039 | -5.305
-11.5 | -0.426 | 0.07816 | -0.039 | -5.455
-11 | -0.401 | 0.0717 | -0.041 | -5.586
-10.5 | -0.374 | 0.06605 | -0.042 | -5.668
-10 | -0.355 | 0.05173 | -0.05 | -6.858
-9.5 | -0.334 | 0.04046 | -0.056 | -8.266
-9 | -0.31 | 0.03428 | -0.059 | -9.054
-8.5 | -0.315 | 0.01187 | -0.073 | -26.497
-8 | -0.289 | 0.00957 | -0.076 | -30.218
-7.5 | -0.328 | 0.0258 | -0.064 | -12.728
-7 | -0.371 | 0.00808 | -0.078 | -45.883
-6.5 | -0.337 | 0.00776 | -0.079 | -43.365
-6 | -0.29 | 0.00646 | -0.08 | -44.842
-5.5 | -0.235 | 0.00629 | -0.081 | -37.4
-5 | -0.176 | 0.00617 | -0.082 | -28.548
-4.5 | -0.114 | 0.00684 | -0.083 | -16.657
-4 | -0.05 | 0.00676 | -0.084 | -7.349
-3.5 | 0.016 | 0.00722 | -0.085 | 2.212
-3 | 0.083 | 0.00659 | -0.086 | 12.54
-2.5 | 0.15 | 0.00649 | -0.087 | 23.09
-2 | 0.218 | 0.00592 | -0.089 | 36.817
-1.5 | 0.286 | 0.00594 | -0.09 | 48.13
-1 | 0.354 | 0.0068 | -0.091 | 52.05
-0.5 | 0.422 | 0.00595 | -0.092 | 70.903
0 | 0.493 | 0.00725 | -0.093 | 68.008
0.5 | 0.561 | 0.00595 | -0.094 | 94.333
1 | 0.629 | 0.00638 | -0.095 | 98.592
1.5 | 0.697 | 0.00645 | -0.096 | 108.082
2 | 0.765 | 0.00657 | -0.097 | 116.502
2.5 | 0.833 | 0.00671 | -0.098 | 124.216
3 | 0.901 | 0.00694 | -0.099 | 129.872
3.5 | 0.968 | 0.00839 | -0.1 | 115.37
4 | 1.033 | 0.00785 | -0.101 | 131.654
4.5 | 1.097 | 0.00947 | -0.102 | 115.792
5 | 1.159 | 0.01089 | -0.102 | 106.415
5.5 | 1.219 | 0.01143 | -0.103 | 106.692
6 | 1.276 | 0.01199 | -0.104 | 106.476
6.5 | 1.33 | 0.0126 | -0.105 | 105.502
7 | 1.378 | 0.01287 | -0.106 | 107.098
7.5 | 1.42 | 0.01365 | -0.107 | 104.046
8 | 1.452 | 0.0145 | -0.108 | 100.176
8.5 | 1.471 | 0.01293 | -0.109 | 113.769
9 | 1.469 | 0.01372 | -0.11 | 107.101
9.5 | 1.408 | 0.01791 | -0.109 | 78.603
10 | 1.241 | 0.02017 | -0.109 | 61.534
10.5 | 0.932 | 0.02268 | -0.109 | 41.098
11 | 0.925 | 0.0331 | -0.104 | 27.948
11.5 | 0.956 | 0.03554 | -0.105 | 26.897
12 | 0.975 | 0.0411 | -0.104 | 23.726
12.5 | 0.955 | 0.06324 | -0.095 | 15.104
13 | 0.949 | 0.08055 | -0.085 | 11.788
13.5 | 1 | 0.07385 | -0.093 | 13.543

## 120. Re 12M Mach 0.50 (2)
BIGFOIL.COM POLAR EXPORT
clarkw
CLARK W |  |  |  | Cl Max: | 1.7241 | at alpha= | 11 | deg
XFOIL ncrit=9 |  |  |  | L/D Max: | 151.165 | at alpha= | 5.5 | deg
Re: | 12000000 |  |  | Cd Min: | 0.24598 | at alpha= | -20 | deg
Mach: | 0.5 |  |  | Cl=0 at alpha= | -3.4343 | deg
|  |  |  | @ Cl=0.1, Cd= | 0.0057038
|  |  |  | @ Cl=0.4, Cd= | 0.0058812
|  |  |  | @ Cl=0.6, Cd= | 0.0057941
alpha (deg) | Cl | Cd | Cm | Cl/Cd
-20 | -0.6631 | 0.24598 | 0.0204 | -2.6957
-19.5 | -0.6436 | 0.23708 | 0.0151 | -2.7147
-19 | -0.6258 | 0.22772 | 0.0097 | -2.7481
-18.5 | -0.6054 | 0.21987 | 0.005 | -2.7534
-18 | -0.5866 | 0.21157 | 0.0001 | -2.7726
-17.5 | -0.5716 | 0.20199 | -0.0051 | -2.8298
-17 | -0.5515 | 0.19452 | -0.0095 | -2.8352
-16.5 | -0.5341 | 0.18637 | -0.0139 | -2.8658
-16 | -0.5226 | 0.17695 | -0.0189 | -2.9534
-15.5 | -0.5041 | 0.16971 | -0.0227 | -2.9704
-15 | -0.4887 | 0.16186 | -0.0267 | -3.0193
-14.5 | -0.4821 | 0.15233 | -0.0314 | -3.1648
-14 | -0.4669 | 0.14508 | -0.0349 | -3.2182
-13.5 | -0.4552 | 0.13734 | -0.0384 | -3.3144
-13 | -0.4482 | 0.12911 | -0.0421 | -3.4715
-12.5 | -0.4435 | 0.1196 | -0.0476 | -3.7082
-12 | -0.4315 | 0.11096 | -0.0533 | -3.8888
-11.5 | -0.4344 | 0.10127 | -0.0586 | -4.2895
-11 | -0.4612 | 0.08953 | -0.0648 | -5.1513
-10.5 | -0.4703 | 0.0805 | -0.0697 | -5.8422
-10 | -0.4833 | 0.07117 | -0.0757 | -6.7908
-9.5 | -0.5033 | 0.06124 | -0.0832 | -8.2185
-9 | -0.5225 | 0.05108 | -0.0943 | -10.2291
-8.5 | -0.5351 | 0.03862 | -0.1092 | -13.8555
-8 | -0.5458 | 0.02342 | -0.1197 | -23.3049
-7.5 | -0.5384 | 0.0143 | -0.1191 | -37.6503
-7 | -0.4974 | 0.00978 | -0.1146 | -50.8589
-6.5 | -0.4321 | 0.00814 | -0.1109 | -53.0835
-6 | -0.3612 | 0.00731 | -0.1081 | -49.4118
-5.5 | -0.2896 | 0.00676 | -0.1057 | -42.8402
-5 | -0.2185 | 0.00637 | -0.1038 | -34.3014
-4 | -0.0779 | 0.00591 | -0.1008 | -13.181
-3.5 | -0.0089 | 0.0058 | -0.0996 | -1.5345
-3 | 0.0588 | 0.00571 | -0.0985 | 10.2977
-2.5 | 0.1255 | 0.0057 | -0.0974 | 22.0175
-2 | 0.1913 | 0.00576 | -0.0963 | 33.2118
-1.5 | 0.257 | 0.00584 | -0.0955 | 44.0068
-1 | 0.3235 | 0.00587 | -0.0948 | 55.1107
-0.5 | 0.3898 | 0.0059 | -0.0942 | 66.0678
0 | 0.4549 | 0.00578 | -0.0935 | 78.7024
0.5 | 0.521 | 0.00578 | -0.093 | 90.1384
1 | 0.5864 | 0.00579 | -0.0924 | 101.2781
1.5 | 0.6521 | 0.00581 | -0.0918 | 112.2375
2 | 0.7169 | 0.0059 | -0.091 | 121.5085
2.5 | 0.7837 | 0.00598 | -0.0904 | 131.0535
3 | 0.8501 | 0.00614 | -0.0897 | 138.4528
3.5 | 0.9151 | 0.00636 | -0.0885 | 143.8836
4 | 0.9792 | 0.00666 | -0.0871 | 147.027
4.5 | 1.0397 | 0.00717 | -0.0849 | 145.007
5 | 1.096 | 0.00789 | -0.0818 | 138.91
5.5 | 1.1549 | 0.00764 | -0.0792 | 151.1649
6 | 1.2081 | 0.00821 | -0.075 | 147.1498
6.5 | 1.2636 | 0.00885 | -0.0709 | 142.7797
7 | 1.3336 | 0.00945 | -0.0694 | 141.1217
7.5 | 1.3894 | 0.00999 | -0.0647 | 139.0791
8 | 1.4452 | 0.01064 | -0.0599 | 135.8271
8.5 | 1.5 | 0.01142 | -0.0548 | 131.3485
9 | 1.5535 | 0.01235 | -0.0493 | 125.7895
9.5 | 1.6058 | 0.01345 | -0.0436 | 119.3903
10 | 1.6562 | 0.01477 | -0.0375 | 112.1327
10.5 | 1.7111 | 0.01667 | -0.0281 | 102.6455
11 | 1.7241 | 0.02026 | -0.0197 | 85.0987
11.5 | 1.701 | 0.02652 | -0.0116 | 64.1403
12.5 | 1.6205 | 0.0445 | -0.0038 | 36.4157
13 | 1.5783 | 0.0551 | -0.0036 | 28.6443
13.5 | 1.5376 | 0.06636 | -0.0053 | 23.1706

## 121. Re 14M Mach 0.00 (1)
BIGFOIL.COM POLAR EXPORT
clarkw
CLARK W |  |  |  | Cl Max: | 1.74 | at alpha= | 14 | deg
JavaFoil+Calcfoil stall+Eppler ext transition |  |  |  | L/D Max: | 142.84 | at alpha= | 8 | deg
Re: | 14000000 |  |  | Cd Min: | 0.0058 | at alpha= | -1 | deg
Mach: | 0 |  |  | Cl=0 at alpha= | -3.6207 | deg
|  |  |  | @ Cl=0.1, Cd= | 0.006252
|  |  |  | @ Cl=0.4, Cd= | 0.0060439
|  |  |  | @ Cl=0.6, Cd= | 0.0059141
alpha (deg) | Cl | Cd | Cm | Cl/Cd
-20 | -0.748 | 0.14088 | -0.029 | -5.311
-19.5 | -0.769 | 0.12544 | -0.031 | -6.132
-19 | -0.79 | 0.11067 | -0.034 | -7.138
-18.5 | -0.805 | 0.10341 | -0.035 | -7.786
-18 | -0.817 | 0.09805 | -0.035 | -8.33
-17.5 | -0.829 | 0.0898 | -0.037 | -9.233
-17 | -0.84 | 0.08213 | -0.038 | -10.223
-16.5 | -0.84 | 0.07869 | -0.039 | -10.68
-16 | -0.838 | 0.07001 | -0.04 | -11.971
-15.5 | -0.829 | 0.06572 | -0.041 | -12.612
-15 | -0.821 | 0.05928 | -0.043 | -13.841
-14.5 | -0.811 | 0.05243 | -0.044 | -15.475
-14 | -0.806 | 0.04242 | -0.047 | -19.003
-13.5 | -0.8 | 0.03363 | -0.049 | -23.777
-13 | -0.833 | 0.0141 | -0.055 | -59.067
-12.5 | -0.821 | 0.01112 | -0.057 | -73.818
-12 | -0.797 | 0.0102 | -0.059 | -78.172
-11.5 | -0.767 | 0.00936 | -0.06 | -82.003
-11 | -0.734 | 0.00879 | -0.061 | -83.486
-10.5 | -0.697 | 0.00835 | -0.062 | -83.448
-10 | -0.657 | 0.00828 | -0.063 | -79.291
-9.5 | -0.614 | 0.00792 | -0.063 | -77.578
-9 | -0.57 | 0.00734 | -0.064 | -77.68
-8.5 | -0.524 | 0.00747 | -0.065 | -70.052
-8 | -0.475 | 0.00701 | -0.066 | -67.79
-7.5 | -0.426 | 0.00701 | -0.067 | -60.718
-7 | -0.374 | 0.00678 | -0.068 | -55.247
-6.5 | -0.322 | 0.0066 | -0.069 | -48.738
-6 | -0.268 | 0.00661 | -0.07 | -40.532
-5.5 | -0.213 | 0.00653 | -0.071 | -32.623
-5 | -0.157 | 0.00691 | -0.071 | -22.777
-4.5 | -0.101 | 0.00644 | -0.072 | -15.66
-4 | -0.044 | 0.00681 | -0.073 | -6.421
-3.5 | 0.014 | 0.00633 | -0.074 | 2.209
-3 | 0.072 | 0.00629 | -0.075 | 11.466
-2.5 | 0.131 | 0.00621 | -0.076 | 21.009
-2 | 0.189 | 0.00636 | -0.077 | 29.767
-1.5 | 0.248 | 0.00647 | -0.078 | 38.327
-1 | 0.307 | 0.0058 | -0.079 | 52.961
-0.5 | 0.366 | 0.00586 | -0.079 | 62.432
0 | 0.427 | 0.00619 | -0.08 | 69.092
0.5 | 0.487 | 0.00586 | -0.081 | 82.981
1 | 0.546 | 0.00585 | -0.082 | 93.293
1.5 | 0.605 | 0.00592 | -0.083 | 102.063
2 | 0.664 | 0.00623 | -0.084 | 106.505
2.5 | 0.723 | 0.00643 | -0.085 | 112.378
3 | 0.782 | 0.00648 | -0.085 | 120.636
3.5 | 0.84 | 0.00748 | -0.086 | 112.28
4 | 0.898 | 0.00712 | -0.087 | 126.051
4.5 | 0.955 | 0.00737 | -0.088 | 129.552
5 | 1.012 | 0.0086 | -0.089 | 117.678
5.5 | 1.068 | 0.00943 | -0.09 | 113.224
6 | 1.123 | 0.00976 | -0.091 | 115.085
6.5 | 1.177 | 0.0101 | -0.091 | 116.591
7 | 1.231 | 0.01043 | -0.092 | 117.971
7.5 | 1.283 | 0.01038 | -0.093 | 123.615
8 | 1.333 | 0.00933 | -0.094 | 142.84
8.5 | 1.383 | 0.01109 | -0.095 | 124.65
9 | 1.43 | 0.01151 | -0.095 | 124.276
9.5 | 1.476 | 0.01038 | -0.096 | 142.235
10 | 1.521 | 0.01065 | -0.097 | 142.761
10.5 | 1.563 | 0.01283 | -0.098 | 121.811
11 | 1.603 | 0.01332 | -0.099 | 120.347
11.5 | 1.641 | 0.01199 | -0.099 | 136.912
12 | 1.677 | 0.0145 | -0.1 | 115.63
12.5 | 1.706 | 0.01515 | -0.101 | 112.62
13 | 1.723 | 0.01578 | -0.101 | 109.19
13.5 | 1.734 | 0.01405 | -0.102 | 123.411
14 | 1.74 | 0.01464 | -0.103 | 118.85
14.5 | 1.72 | 0.01818 | -0.102 | 94.611
15 | 1.699 | 0.02036 | -0.102 | 83.417
15.5 | 1.68 | 0.02213 | -0.102 | 75.913
16 | 1.656 | 0.02429 | -0.102 | 68.185
16.5 | 1.627 | 0.02685 | -0.102 | 60.594
17 | 1.592 | 0.03023 | -0.102 | 52.658
17.5 | 1.56 | 0.03223 | -0.102 | 48.406
18 | 1.509 | 0.03908 | -0.101 | 38.614
18.5 | 1.469 | 0.04304 | -0.1 | 34.123
19 | 1.402 | 0.05703 | -0.098 | 24.577

## 122. Re 14M Mach 0.00 (2)
BIGFOIL.COM POLAR EXPORT
clarkw
CLARK W |  |  |  | Cl Max: | 2.0181 | at alpha= | 20 | deg
XFOIL ncrit=9 |  |  |  | L/D Max: | 152.482 | at alpha= | 6 | deg
Re: | 14000000 |  |  | Cd Min: | 0.04061 | at alpha= | 20 | deg
Mach: | 0 |  |  | Cl=0 at alpha= | -3.4884 | deg
|  |  |  | @ Cl=0.1, Cd= | 0.0054325
|  |  |  | @ Cl=0.4, Cd= | 0.0054075
|  |  |  | @ Cl=0.6, Cd= | 0.0054779
alpha (deg) | Cl | Cd | Cm | Cl/Cd
-20 | -1.7264 | 0.02059 | -0.0968 | -83.8465
-19.5 | -1.6949 | 0.01931 | -0.0942 | -87.7732
-19 | -1.6624 | 0.01811 | -0.0914 | -91.7946
-18.5 | -1.6175 | 0.0167 | -0.0911 | -96.8563
-18 | -1.5699 | 0.01544 | -0.0911 | -101.6775
-17.5 | -1.5183 | 0.0145 | -0.0913 | -104.7103
-17 | -1.4648 | 0.01372 | -0.0917 | -106.7638
-16.5 | -1.4181 | 0.01295 | -0.0905 | -109.5058
-16 | -1.3701 | 0.01215 | -0.0896 | -112.7654
-15.5 | -1.3213 | 0.01151 | -0.0886 | -114.7958
-15 | -1.2702 | 0.01097 | -0.088 | -115.7885
-14.5 | -1.2187 | 0.0105 | -0.0873 | -116.0667
-14 | -1.1658 | 0.01005 | -0.0869 | -116
-13.5 | -1.1128 | 0.00965 | -0.0864 | -115.3161
-13 | -1.0599 | 0.00919 | -0.0859 | -115.3319
-12.5 | -1.0063 | 0.00874 | -0.0855 | -115.1373
-12 | -0.9522 | 0.00836 | -0.0852 | -113.8995
-11.5 | -0.8976 | 0.00804 | -0.0849 | -111.6418
-11 | -0.8426 | 0.00776 | -0.0847 | -108.5825
-10.5 | -0.7872 | 0.00752 | -0.0845 | -104.6809
-10 | -0.7316 | 0.00729 | -0.0843 | -100.3567
-9.5 | -0.6756 | 0.00708 | -0.0842 | -95.4237
-9 | -0.6198 | 0.00688 | -0.0841 | -90.0872
-8.5 | -0.5645 | 0.00665 | -0.0838 | -84.8872
-8 | -0.5088 | 0.00641 | -0.0836 | -79.376
-7.5 | -0.4527 | 0.0062 | -0.0835 | -73.0161
-7 | -0.3964 | 0.00603 | -0.0834 | -65.738
-6.5 | -0.34 | 0.00588 | -0.0833 | -57.8231
-6 | -0.2836 | 0.00576 | -0.0832 | -49.2361
-5.5 | -0.2269 | 0.00566 | -0.0832 | -40.0883
-5 | -0.1702 | 0.00558 | -0.0832 | -30.5018
-4.5 | -0.1138 | 0.00553 | -0.0831 | -20.5787
-4 | -0.0574 | 0.00546 | -0.083 | -10.5128
-3.5 | -0.0013 | 0.00542 | -0.0828 | -0.23985
-3 | 0.0547 | 0.0054 | -0.0827 | 10.1296
-2.5 | 0.1104 | 0.00544 | -0.0825 | 20.2941
-2 | 0.166 | 0.0055 | -0.0823 | 30.1818
-1.5 | 0.2221 | 0.00552 | -0.0822 | 40.2355
-1 | 0.2781 | 0.00555 | -0.082 | 50.1081
-0.5 | 0.3337 | 0.00543 | -0.0818 | 61.4549
0 | 0.3897 | 0.0054 | -0.0817 | 72.1667
0.5 | 0.4449 | 0.00544 | -0.0815 | 81.7831
1 | 0.5006 | 0.00543 | -0.0814 | 92.1915
1.5 | 0.556 | 0.00547 | -0.0813 | 101.6453
2 | 0.6117 | 0.00548 | -0.0812 | 111.6241
2.5 | 0.6671 | 0.00557 | -0.0811 | 119.7666
3 | 0.7222 | 0.00573 | -0.0809 | 126.0384
3.5 | 0.7761 | 0.00596 | -0.0805 | 130.2181
4 | 0.8299 | 0.00619 | -0.0802 | 134.0711
4.5 | 0.8825 | 0.00652 | -0.0796 | 135.3528
5 | 0.9336 | 0.00696 | -0.0788 | 134.1379
5.5 | 0.9825 | 0.00657 | -0.0778 | 149.5434
6 | 1.0323 | 0.00677 | -0.0767 | 152.4815
6.5 | 1.0809 | 0.00718 | -0.0754 | 150.5432
7 | 1.1309 | 0.00758 | -0.0743 | 149.1953
7.5 | 1.1863 | 0.00794 | -0.0745 | 149.4081
8 | 1.2451 | 0.00831 | -0.0756 | 149.8315
8.5 | 1.2994 | 0.00871 | -0.0756 | 149.1848
9 | 1.3483 | 0.00906 | -0.0745 | 148.819
9.5 | 1.3973 | 0.00947 | -0.0735 | 147.5502
10 | 1.4456 | 0.00994 | -0.0724 | 145.4326
10.5 | 1.4938 | 0.01039 | -0.0714 | 143.7729
11 | 1.5407 | 0.01089 | -0.0701 | 141.4784
11.5 | 1.5864 | 0.01143 | -0.0687 | 138.7927
12 | 1.631 | 0.01198 | -0.0672 | 136.1436
12.5 | 1.6734 | 0.01253 | -0.0653 | 133.5515
13 | 1.7095 | 0.0132 | -0.0622 | 129.5076
13.5 | 1.7451 | 0.01389 | -0.0592 | 125.6371
14 | 1.7799 | 0.01462 | -0.0562 | 121.7442
14.5 | 1.8121 | 0.01551 | -0.0531 | 116.8343
15 | 1.8416 | 0.01659 | -0.0497 | 111.0066
15.5 | 1.87 | 0.01776 | -0.0465 | 105.2928
16 | 1.8977 | 0.01902 | -0.0434 | 99.7739
16.5 | 1.9234 | 0.02048 | -0.0404 | 93.916
17 | 1.9465 | 0.02219 | -0.0374 | 87.7197
17.5 | 1.9648 | 0.02432 | -0.0343 | 80.7895
18 | 1.98 | 0.02683 | -0.0314 | 73.798
18.5 | 1.9924 | 0.02967 | -0.0286 | 67.152
19 | 2.0031 | 0.03291 | -0.0263 | 60.866
19.5 | 2.0122 | 0.03648 | -0.0245 | 55.159
20 | 2.0181 | 0.04061 | -0.023 | 49.6947

## 123. Re 14M Mach 0.10 (1)
BIGFOIL.COM POLAR EXPORT
clarkw
CLARK W |  |  |  | Cl Max: | 1.732 | at alpha= | 14 | deg
JavaFoil+Calcfoil stall+Eppler ext transition |  |  |  | L/D Max: | 142.135 | at alpha= | 9.5 | deg
Re: | 14000000 |  |  | Cd Min: | 0.00581 | at alpha= | -1 | deg
Mach: | 0.1 |  |  | Cl=0 at alpha= | -3.6207 | deg
|  |  |  | @ Cl=0.1, Cd= | 0.0063168
|  |  |  | @ Cl=0.4, Cd= | 0.0060416
|  |  |  | @ Cl=0.6, Cd= | 0.0059147
alpha (deg) | Cl | Cd | Cm | Cl/Cd
-20 | -0.703 | 0.15007 | -0.028 | -4.687
-19.5 | -0.729 | 0.1292 | -0.031 | -5.64
-19 | -0.752 | 0.11529 | -0.033 | -6.523
-18.5 | -0.769 | 0.10871 | -0.034 | -7.073
-18 | -0.784 | 0.10301 | -0.035 | -7.615
-17.5 | -0.801 | 0.0937 | -0.036 | -8.549
-17 | -0.811 | 0.08906 | -0.037 | -9.105
-16.5 | -0.819 | 0.08194 | -0.038 | -9.989
-16 | -0.816 | 0.07474 | -0.04 | -10.922
-15.5 | -0.81 | 0.06914 | -0.041 | -11.72
-15 | -0.805 | 0.06208 | -0.042 | -12.961
-14.5 | -0.801 | 0.0522 | -0.045 | -15.352
-14 | -0.793 | 0.04483 | -0.046 | -17.7
-13.5 | -0.781 | 0.03951 | -0.048 | -19.763
-13 | -0.816 | 0.01671 | -0.055 | -48.822
-12.5 | -0.812 | 0.01181 | -0.057 | -68.775
-12 | -0.792 | 0.01048 | -0.059 | -75.612
-11.5 | -0.764 | 0.00957 | -0.06 | -79.806
-11 | -0.732 | 0.00893 | -0.061 | -82.011
-10.5 | -0.696 | 0.00845 | -0.062 | -82.343
-10 | -0.656 | 0.00831 | -0.063 | -78.979
-9.5 | -0.615 | 0.00806 | -0.064 | -76.31
-9 | -0.571 | 0.00738 | -0.065 | -77.33
-8.5 | -0.525 | 0.00751 | -0.066 | -69.822
-8 | -0.477 | 0.00696 | -0.066 | -68.532
-7.5 | -0.427 | 0.00697 | -0.067 | -61.257
-7 | -0.376 | 0.00682 | -0.068 | -55.072
-6.5 | -0.323 | 0.00667 | -0.069 | -48.392
-6 | -0.269 | 0.00656 | -0.07 | -41
-5.5 | -0.214 | 0.0066 | -0.071 | -32.432
-5 | -0.158 | 0.00686 | -0.072 | -23.057
-4.5 | -0.101 | 0.00647 | -0.073 | -15.65
-4 | -0.044 | 0.00679 | -0.074 | -6.463
-3.5 | 0.014 | 0.0063 | -0.074 | 2.232
-3 | 0.072 | 0.00635 | -0.075 | 11.41
-2.5 | 0.131 | 0.00628 | -0.076 | 20.897
-2 | 0.19 | 0.00635 | -0.077 | 29.954
-1.5 | 0.249 | 0.00643 | -0.078 | 38.759
-1 | 0.309 | 0.00581 | -0.079 | 53.14
-0.5 | 0.368 | 0.00583 | -0.08 | 63.057
0 | 0.43 | 0.00624 | -0.081 | 68.886
0.5 | 0.489 | 0.00581 | -0.082 | 84.194
1 | 0.548 | 0.00588 | -0.082 | 93.209
1.5 | 0.608 | 0.00592 | -0.083 | 102.68
2 | 0.667 | 0.00623 | -0.084 | 107.044
2.5 | 0.726 | 0.00633 | -0.085 | 114.651
3 | 0.785 | 0.00648 | -0.086 | 121.238
3.5 | 0.844 | 0.00751 | -0.087 | 112.455
4 | 0.902 | 0.00712 | -0.088 | 126.725
4.5 | 0.96 | 0.00734 | -0.088 | 130.779
5 | 1.017 | 0.00863 | -0.089 | 117.882
5.5 | 1.073 | 0.00947 | -0.09 | 113.337
6 | 1.128 | 0.0098 | -0.091 | 115.177
6.5 | 1.183 | 0.01011 | -0.092 | 116.957
7 | 1.236 | 0.01046 | -0.093 | 118.115
7.5 | 1.288 | 0.01043 | -0.093 | 123.447
8 | 1.339 | 0.00943 | -0.094 | 141.985
8.5 | 1.388 | 0.01119 | -0.095 | 124.06
9 | 1.436 | 0.01161 | -0.096 | 123.681
9.5 | 1.481 | 0.01042 | -0.097 | 142.135
10 | 1.525 | 0.01077 | -0.097 | 141.635
10.5 | 1.567 | 0.01297 | -0.098 | 120.85
11 | 1.607 | 0.01348 | -0.099 | 119.223
11.5 | 1.644 | 0.01213 | -0.1 | 135.553
12 | 1.679 | 0.01473 | -0.1 | 113.972
12.5 | 1.707 | 0.01536 | -0.101 | 111.122
13 | 1.721 | 0.016 | -0.102 | 107.527
13.5 | 1.73 | 0.01425 | -0.103 | 121.336
14 | 1.732 | 0.01487 | -0.103 | 116.536
14.5 | 1.701 | 0.01909 | -0.102 | 89.114
15 | 1.681 | 0.02105 | -0.102 | 79.854
15.5 | 1.66 | 0.02253 | -0.102 | 73.695
16 | 1.629 | 0.02546 | -0.102 | 63.979
16.5 | 1.593 | 0.02842 | -0.102 | 56.077
17 | 1.552 | 0.03244 | -0.101 | 47.83
17.5 | 1.506 | 0.03714 | -0.101 | 40.539
18 | 1.466 | 0.03978 | -0.101 | 36.852
18.5 | 1.389 | 0.05532 | -0.098 | 25.116
19 | 1.342 | 0.06108 | -0.097 | 21.967

## 124. Re 14M Mach 0.10 (2)
BIGFOIL.COM POLAR EXPORT
clarkw
CLARK W |  |  |  | Cl Max: | 2.0108 | at alpha= | 20 | deg
XFOIL ncrit=9 |  |  |  | L/D Max: | 152.706 | at alpha= | 6 | deg
Re: | 14000000 |  |  | Cd Min: | 0.04409 | at alpha= | 20 | deg
Mach: | 0.1 |  |  | Cl=0 at alpha= | -3.4867 | deg
|  |  |  | @ Cl=0.1, Cd= | 0.0054342
|  |  |  | @ Cl=0.4, Cd= | 0.0054159
|  |  |  | @ Cl=0.6, Cd= | 0.0054873
alpha (deg) | Cl | Cd | Cm | Cl/Cd
-20 | -1.7244 | 0.02312 | -0.105 | -74.5848
-19.5 | -1.7029 | 0.02111 | -0.1015 | -80.6679
-19 | -1.6754 | 0.01963 | -0.0979 | -85.349
-18.5 | -1.6338 | 0.01832 | -0.0964 | -89.1812
-18 | -1.5873 | 0.01681 | -0.0959 | -94.4259
-17.5 | -1.5384 | 0.01538 | -0.0956 | -100.026
-17 | -1.4847 | 0.01437 | -0.0957 | -103.3194
-16.5 | -1.4356 | 0.01359 | -0.0945 | -105.6365
-16 | -1.3862 | 0.01278 | -0.0933 | -108.4664
-15.5 | -1.3374 | 0.01197 | -0.092 | -111.7293
-15 | -1.2861 | 0.01132 | -0.091 | -113.6131
-14.5 | -1.2338 | 0.01079 | -0.0901 | -114.3466
-14 | -1.1799 | 0.0103 | -0.0894 | -114.5534
-13.5 | -1.1259 | 0.00987 | -0.0888 | -114.0729
-13 | -1.0717 | 0.00944 | -0.0881 | -113.5275
-12.5 | -1.0173 | 0.00894 | -0.0875 | -113.7919
-12 | -0.9625 | 0.00852 | -0.087 | -112.9695
-11.5 | -0.9071 | 0.00817 | -0.0866 | -111.0282
-11 | -0.8513 | 0.00786 | -0.0862 | -108.3079
-10.5 | -0.7951 | 0.0076 | -0.0859 | -104.6184
-10 | -0.7387 | 0.00736 | -0.0856 | -100.3668
-9.5 | -0.6821 | 0.00714 | -0.0854 | -95.5322
-9 | -0.6255 | 0.00693 | -0.0852 | -90.2597
-8.5 | -0.5695 | 0.00671 | -0.0848 | -84.8733
-8 | -0.5133 | 0.00646 | -0.0845 | -79.4582
-7.5 | -0.4566 | 0.00624 | -0.0843 | -73.1731
-7 | -0.3997 | 0.00606 | -0.0842 | -65.9571
-6.5 | -0.3428 | 0.0059 | -0.084 | -58.1017
-6 | -0.2859 | 0.00578 | -0.0839 | -49.4637
-5.5 | -0.2288 | 0.00567 | -0.0838 | -40.3527
-5 | -0.1716 | 0.00558 | -0.0838 | -30.7527
-4.5 | -0.1149 | 0.00553 | -0.0836 | -20.7776
-4 | -0.058 | 0.00547 | -0.0835 | -10.6033
-3.5 | -0.0015 | 0.00542 | -0.0834 | -0.27675
-3 | 0.0549 | 0.00541 | -0.0832 | 10.1479
-2.5 | 0.1108 | 0.00544 | -0.0829 | 20.3676
-2 | 0.1668 | 0.00551 | -0.0827 | 30.2722
-1.5 | 0.2233 | 0.00552 | -0.0826 | 40.4529
-1 | 0.2796 | 0.00556 | -0.0824 | 50.2878
-0.5 | 0.3355 | 0.00544 | -0.0822 | 61.6728
0 | 0.3918 | 0.00541 | -0.0822 | 72.4214
0.5 | 0.4474 | 0.00545 | -0.0819 | 82.0917
1 | 0.5034 | 0.00543 | -0.0818 | 92.7072
1.5 | 0.5591 | 0.00548 | -0.0816 | 102.0255
2 | 0.6152 | 0.00549 | -0.0815 | 112.0583
2.5 | 0.6709 | 0.00558 | -0.0814 | 120.233
3 | 0.7264 | 0.00574 | -0.0812 | 126.5505
3.5 | 0.7807 | 0.00597 | -0.0809 | 130.7705
4 | 0.8347 | 0.0062 | -0.0805 | 134.629
4.5 | 0.8876 | 0.00655 | -0.0799 | 135.5115
5 | 0.939 | 0.00699 | -0.079 | 134.3348
5.5 | 0.9883 | 0.00659 | -0.078 | 149.9697
6 | 1.0384 | 0.0068 | -0.0768 | 152.7059
6.5 | 1.0871 | 0.00724 | -0.0754 | 150.1519
7 | 1.1375 | 0.00763 | -0.0743 | 149.0826
7.5 | 1.1937 | 0.008 | -0.0745 | 149.2125
8 | 1.253 | 0.00837 | -0.0755 | 149.7013
8.5 | 1.3068 | 0.00877 | -0.0753 | 149.008
9 | 1.3563 | 0.00914 | -0.0741 | 148.3917
9.5 | 1.4058 | 0.00956 | -0.073 | 147.0502
10 | 1.4545 | 0.01003 | -0.0719 | 145.015
10.5 | 1.5027 | 0.01051 | -0.0706 | 142.9781
11 | 1.5501 | 0.01102 | -0.0693 | 140.6624
11.5 | 1.5956 | 0.01159 | -0.0676 | 137.6704
12 | 1.6406 | 0.01214 | -0.0659 | 135.14
12.5 | 1.6804 | 0.01274 | -0.0633 | 131.8995
13 | 1.7164 | 0.01345 | -0.06 | 127.6134
13.5 | 1.7527 | 0.01416 | -0.057 | 123.7782
14 | 1.787 | 0.01498 | -0.0538 | 119.2924
14.5 | 1.818 | 0.01599 | -0.0503 | 113.6961
15 | 1.8471 | 0.01715 | -0.0468 | 107.7026
15.5 | 1.8765 | 0.01837 | -0.0436 | 102.1502
16 | 1.9042 | 0.01975 | -0.0405 | 96.4152
16.5 | 1.928 | 0.02143 | -0.0372 | 89.9673
17 | 1.949 | 0.02343 | -0.0341 | 83.184
17.5 | 1.9651 | 0.02588 | -0.0308 | 75.9312
18 | 1.9785 | 0.0287 | -0.0279 | 68.9373
18.5 | 1.9902 | 0.03186 | -0.0254 | 62.467
19 | 2.0011 | 0.03532 | -0.0233 | 56.6563
19.5 | 2.0083 | 0.03934 | -0.0216 | 51.0498
20 | 2.0108 | 0.04409 | -0.0204 | 45.6067

## 125. Re 14M Mach 0.25 (1)
BIGFOIL.COM POLAR EXPORT
clarkw
CLARK W |  |  |  | Cl Max: | 1.696 | at alpha= | 12.5 | deg
JavaFoil+Calcfoil stall+Eppler ext transition |  |  |  | L/D Max: | 140.306 | at alpha= | 8 | deg
Re: | 14000000 |  |  | Cd Min: | 0.00583 | at alpha= | -0.5 | deg
Mach: | 0.25 |  |  | Cl=0 at alpha= | -3.6186 | deg
|  |  |  | @ Cl=0.1, Cd= | 0.0063529
|  |  |  | @ Cl=0.4, Cd= | 0.0059522
|  |  |  | @ Cl=0.6, Cd= | 0.0060562
alpha (deg) | Cl | Cd | Cm | Cl/Cd
-16.5 | -0.639 | 0.10124 | -0.035 | -6.312
-16 | -0.653 | 0.09593 | -0.036 | -6.811
-15.5 | -0.663 | 0.09326 | -0.036 | -7.111
-15 | -0.676 | 0.08298 | -0.038 | -8.143
-14.5 | -0.686 | 0.07268 | -0.041 | -9.441
-14 | -0.692 | 0.06402 | -0.043 | -10.805
-13.5 | -0.694 | 0.05621 | -0.045 | -12.342
-13 | -0.692 | 0.04911 | -0.047 | -14.087
-12.5 | -0.687 | 0.04206 | -0.049 | -16.333
-12 | -0.678 | 0.03592 | -0.051 | -18.889
-11.5 | -0.716 | 0.01373 | -0.059 | -52.102
-11 | -0.707 | 0.01042 | -0.062 | -67.811
-10.5 | -0.682 | 0.00947 | -0.063 | -72.032
-10 | -0.651 | 0.00891 | -0.065 | -73.031
-9.5 | -0.613 | 0.00807 | -0.066 | -75.998
-9 | -0.572 | 0.00773 | -0.066 | -74.059
-8.5 | -0.529 | 0.00745 | -0.067 | -70.917
-8 | -0.482 | 0.00722 | -0.068 | -66.794
-7.5 | -0.433 | 0.00645 | -0.069 | -67.201
-7 | -0.382 | 0.00727 | -0.07 | -52.561
-6.5 | -0.329 | 0.00672 | -0.071 | -49.01
-6 | -0.275 | 0.00694 | -0.072 | -39.581
-5.5 | -0.219 | 0.00702 | -0.073 | -31.19
-5 | -0.162 | 0.00693 | -0.074 | -23.351
-4.5 | -0.104 | 0.00654 | -0.075 | -15.868
-4 | -0.045 | 0.00682 | -0.076 | -6.604
-3.5 | 0.014 | 0.00635 | -0.076 | 2.269
-3 | 0.074 | 0.00637 | -0.077 | 11.675
-2.5 | 0.135 | 0.00633 | -0.078 | 21.267
-2 | 0.195 | 0.00636 | -0.079 | 30.702
-1.5 | 0.256 | 0.00645 | -0.08 | 39.683
-1 | 0.317 | 0.00601 | -0.081 | 52.726
-0.5 | 0.378 | 0.00583 | -0.082 | 64.773
0 | 0.441 | 0.00618 | -0.083 | 71.476
0.5 | 0.502 | 0.00585 | -0.084 | 85.862
1 | 0.563 | 0.00585 | -0.085 | 96.241
1.5 | 0.624 | 0.00619 | -0.086 | 100.866
2 | 0.685 | 0.00709 | -0.086 | 96.647
2.5 | 0.746 | 0.00643 | -0.087 | 115.985
3 | 0.807 | 0.00657 | -0.088 | 122.76
3.5 | 0.867 | 0.00761 | -0.089 | 113.959
4 | 0.927 | 0.00726 | -0.09 | 127.732
4.5 | 0.986 | 0.00742 | -0.091 | 132.906
5 | 1.044 | 0.0088 | -0.092 | 118.561
5.5 | 1.101 | 0.00976 | -0.093 | 112.756
6 | 1.157 | 0.01012 | -0.093 | 114.334
6.5 | 1.212 | 0.01049 | -0.094 | 115.61
7 | 1.266 | 0.01087 | -0.095 | 116.428
7.5 | 1.318 | 0.0109 | -0.096 | 120.955
8 | 1.368 | 0.00975 | -0.097 | 140.306
8.5 | 1.416 | 0.01175 | -0.098 | 120.589
9 | 1.463 | 0.0122 | -0.098 | 119.84
9.5 | 1.506 | 0.01094 | -0.099 | 137.65
10 | 1.547 | 0.01323 | -0.1 | 116.935
10.5 | 1.585 | 0.01378 | -0.101 | 115.006
11 | 1.62 | 0.01443 | -0.102 | 112.291
11.5 | 1.651 | 0.01291 | -0.102 | 127.922
12 | 1.679 | 0.01599 | -0.103 | 105.009
12.5 | 1.696 | 0.01668 | -0.104 | 101.715
13 | 1.694 | 0.01484 | -0.105 | 114.163
13.5 | 1.659 | 0.01861 | -0.104 | 89.115
14 | 1.625 | 0.02056 | -0.104 | 79.029
14.5 | 1.583 | 0.02317 | -0.104 | 68.319
15 | 1.526 | 0.02731 | -0.103 | 55.887
15.5 | 1.46 | 0.03177 | -0.102 | 45.967
16 | 1.379 | 0.0394 | -0.1 | 34.996
16.5 | 1.293 | 0.04785 | -0.099 | 27.029
17 | 1.184 | 0.0668 | -0.094 | 17.731
17.5 | 1.09 | 0.08135 | -0.091 | 13.395

## 126. Re 14M Mach 0.25 (2)
BIGFOIL.COM POLAR EXPORT
clarkw
CLARK W |  |  |  | Cl Max: | 1.9679 | at alpha= | 18 | deg
XFOIL ncrit=9 |  |  |  | L/D Max: | 152.432 | at alpha= | 6 | deg
Re: | 14000000 |  |  | Cd Min: | 0.20333 | at alpha= | -20 | deg
Mach: | 0.25 |  |  | Cl=0 at alpha= | -3.4768 | deg
|  |  |  | @ Cl=0.1, Cd= | 0.0054707
|  |  |  | @ Cl=0.4, Cd= | 0.0054675
|  |  |  | @ Cl=0.6, Cd= | 0.00553
alpha (deg) | Cl | Cd | Cm | Cl/Cd
-20 | -0.6889 | 0.20333 | 0.0094 | -3.3881
-19 | -0.9179 | 0.13572 | -0.0332 | -6.7632
-18.5 | -1.0215 | 0.11192 | -0.0501 | -9.1271
-18 | -1.2441 | 0.07518 | -0.0792 | -16.5483
-17.5 | -1.5631 | 0.02701 | -0.1258 | -57.8712
-17 | -1.5632 | 0.02298 | -0.121 | -68.0244
-16 | -1.4716 | 0.01768 | -0.1174 | -83.2353
-15.5 | -1.4259 | 0.01572 | -0.1141 | -90.7061
-15 | -1.3741 | 0.01439 | -0.1109 | -95.4899
-14.5 | -1.3176 | 0.01334 | -0.1084 | -98.7706
-14 | -1.2614 | 0.01226 | -0.1059 | -102.8874
-13.5 | -1.2025 | 0.01148 | -0.1037 | -104.7474
-13 | -1.1425 | 0.01083 | -0.1017 | -105.494
-12.5 | -1.0818 | 0.01025 | -0.1 | -105.5415
-12 | -1.0215 | 0.00969 | -0.0984 | -105.418
-11.5 | -0.9621 | 0.00905 | -0.0968 | -106.3094
-11 | -0.9016 | 0.00859 | -0.0955 | -104.9593
-10.5 | -0.8408 | 0.00821 | -0.0943 | -102.4117
-10 | -0.78 | 0.00786 | -0.0933 | -99.2366
-9.5 | -0.7192 | 0.00755 | -0.0924 | -95.2583
-9 | -0.6585 | 0.00727 | -0.0915 | -90.5777
-8.5 | -0.5982 | 0.00706 | -0.0907 | -84.7309
-8 | -0.5384 | 0.0068 | -0.09 | -79.1765
-7.5 | -0.4787 | 0.00647 | -0.0893 | -73.9876
-7 | -0.4189 | 0.00624 | -0.0887 | -67.1314
-6.5 | -0.359 | 0.00605 | -0.0882 | -59.3388
-6 | -0.2993 | 0.00589 | -0.0878 | -50.8149
-5.5 | -0.2395 | 0.00575 | -0.0874 | -41.6522
-5 | -0.1798 | 0.00564 | -0.0871 | -31.8794
-4 | -0.0614 | 0.00552 | -0.0865 | -11.1232
-3.5 | -0.0027 | 0.00546 | -0.0862 | -0.49451
-3 | 0.0556 | 0.00544 | -0.0859 | 10.2206
-2.5 | 0.1134 | 0.00548 | -0.0855 | 20.6934
-2 | 0.1712 | 0.00554 | -0.0852 | 30.9025
-1.5 | 0.2295 | 0.00557 | -0.085 | 41.2029
-1 | 0.2879 | 0.00558 | -0.0848 | 51.595
-0.5 | 0.346 | 0.00558 | -0.0846 | 62.0072
0 | 0.4036 | 0.00546 | -0.0843 | 73.9194
0.5 | 0.4613 | 0.00548 | -0.0841 | 84.1788
1 | 0.5191 | 0.00548 | -0.0839 | 94.7263
1.5 | 0.5763 | 0.00553 | -0.0836 | 104.2134
2 | 0.6344 | 0.00553 | -0.0835 | 114.7197
2.5 | 0.6919 | 0.00563 | -0.0833 | 122.8952
3 | 0.7495 | 0.00579 | -0.083 | 129.4473
3.5 | 0.8058 | 0.00601 | -0.0825 | 134.0765
4 | 0.8615 | 0.00627 | -0.0819 | 137.4003
4.5 | 0.9156 | 0.00668 | -0.0811 | 137.0659
5 | 0.9688 | 0.00713 | -0.08 | 135.8766
6 | 1.0716 | 0.00703 | -0.0773 | 152.4324
7.5 | 1.2345 | 0.0083 | -0.0743 | 148.7349
8 | 1.296 | 0.00872 | -0.0748 | 148.6239
8.5 | 1.3486 | 0.00911 | -0.0733 | 148.0351
9 | 1.4003 | 0.00957 | -0.0717 | 146.3218
9.5 | 1.4513 | 0.01009 | -0.0699 | 143.8355
10 | 1.5019 | 0.01061 | -0.068 | 141.5551
10.5 | 1.5515 | 0.01117 | -0.066 | 138.8988
11 | 1.5979 | 0.01182 | -0.0633 | 135.1861
11.5 | 1.6403 | 0.01243 | -0.0598 | 131.963
12 | 1.6796 | 0.01321 | -0.056 | 127.1461
12.5 | 1.7184 | 0.01404 | -0.0522 | 122.3932
13 | 1.7562 | 0.01495 | -0.0484 | 117.4716
13.5 | 1.79 | 0.01612 | -0.0442 | 111.0422
14 | 1.821 | 0.0175 | -0.04 | 104.0571
14.5 | 1.8528 | 0.01894 | -0.0361 | 97.8247
15 | 1.8806 | 0.02072 | -0.0321 | 90.7625
15.5 | 1.9049 | 0.02288 | -0.0282 | 83.2561
16 | 1.9237 | 0.02553 | -0.0243 | 75.3506
16.5 | 1.9386 | 0.0287 | -0.0207 | 67.547
17 | 1.9533 | 0.03212 | -0.0176 | 60.8126
17.5 | 1.9635 | 0.03621 | -0.0151 | 54.2254
18 | 1.9679 | 0.04111 | -0.0131 | 47.8691
18.5 | 1.9673 | 0.04679 | -0.0117 | 42.0453
19 | 1.9586 | 0.05364 | -0.0111 | 36.5138
19.5 | 1.9425 | 0.0616 | -0.0115 | 31.5341
20 | 1.9187 | 0.07078 | -0.0127 | 27.1079

## 127. Re 14M Mach 0.50 (1)
BIGFOIL.COM POLAR EXPORT
clarkw
CLARK W |  |  |  | Cl Max: | 1.471 | at alpha= | 8.5 | deg
JavaFoil+Calcfoil stall+Eppler ext transition |  |  |  | L/D Max: | 133.023 | at alpha= | 5.5 | deg
Re: | 14000000 |  |  | Cd Min: | 0.0059 | at alpha= | -0.5 | deg
Mach: | 0.5 |  |  | Cl=0 at alpha= | -3.6212 | deg
|  |  |  | @ Cl=0.1, Cd= | 0.0064172
|  |  |  | @ Cl=0.4, Cd= | 0.0059226
|  |  |  | @ Cl=0.6, Cd= | 0.0061452
alpha (deg) | Cl | Cd | Cm | Cl/Cd
-20 | -0.874 | 0.15142 | -0.034 | -5.775
-19.5 | -0.849 | 0.14729 | -0.034 | -5.761
-19 | -0.823 | 0.13712 | -0.035 | -6.002
-18.5 | -0.797 | 0.13395 | -0.035 | -5.947
-18 | -0.77 | 0.13023 | -0.035 | -5.911
-17.5 | -0.743 | 0.12631 | -0.035 | -5.881
-17 | -0.717 | 0.12263 | -0.035 | -5.845
-16.5 | -0.692 | 0.1256 | -0.037 | -5.512
-16 | -0.667 | 0.11571 | -0.038 | -5.765
-15.5 | -0.641 | 0.10892 | -0.038 | -5.883
-15 | -0.616 | 0.09975 | -0.039 | -6.172
-14.5 | -0.588 | 0.09647 | -0.039 | -6.1
-14 | -0.561 | 0.09258 | -0.039 | -6.062
-13.5 | -0.534 | 0.08797 | -0.039 | -6.069
-13 | -0.506 | 0.08532 | -0.039 | -5.936
-12.5 | -0.479 | 0.08239 | -0.037 | -5.809
-12 | -0.453 | 0.08473 | -0.039 | -5.348
-11.5 | -0.427 | 0.07769 | -0.04 | -5.493
-11 | -0.401 | 0.0714 | -0.041 | -5.614
-10.5 | -0.375 | 0.06441 | -0.043 | -5.823
-10 | -0.356 | 0.05004 | -0.051 | -7.108
-9.5 | -0.336 | 0.03875 | -0.057 | -8.669
-9 | -0.312 | 0.03212 | -0.06 | -9.719
-8.5 | -0.288 | 0.02668 | -0.063 | -10.788
-8 | -0.29 | 0.00936 | -0.076 | -30.966
-7.5 | -0.363 | 0.01017 | -0.075 | -35.673
-7 | -0.371 | 0.0079 | -0.078 | -46.965
-6.5 | -0.337 | 0.00762 | -0.079 | -44.168
-6 | -0.29 | 0.00677 | -0.08 | -42.772
-5.5 | -0.235 | 0.00629 | -0.081 | -37.368
-5 | -0.176 | 0.00616 | -0.082 | -28.581
-4.5 | -0.114 | 0.00684 | -0.083 | -16.661
-4 | -0.05 | 0.00716 | -0.084 | -6.937
-3.5 | 0.016 | 0.0066 | -0.085 | 2.419
-3 | 0.083 | 0.00644 | -0.086 | 12.831
-2.5 | 0.15 | 0.00635 | -0.088 | 23.609
-2 | 0.218 | 0.0065 | -0.089 | 33.481
-1.5 | 0.286 | 0.00713 | -0.09 | 40.081
-1 | 0.354 | 0.00597 | -0.091 | 59.289
-0.5 | 0.422 | 0.0059 | -0.092 | 71.584
0 | 0.493 | 0.00596 | -0.093 | 82.809
0.5 | 0.561 | 0.00591 | -0.094 | 95.03
1 | 0.629 | 0.00632 | -0.095 | 99.634
1.5 | 0.697 | 0.00639 | -0.096 | 109.225
2 | 0.765 | 0.00645 | -0.097 | 118.708
2.5 | 0.833 | 0.00668 | -0.098 | 124.676
3 | 0.901 | 0.00688 | -0.099 | 130.999
3.5 | 0.968 | 0.00803 | -0.1 | 120.491
4 | 1.033 | 0.00921 | -0.101 | 112.223
4.5 | 1.097 | 0.00956 | -0.101 | 114.706
5 | 1.159 | 0.01069 | -0.102 | 108.468
5.5 | 1.219 | 0.00917 | -0.103 | 133.023
6 | 1.276 | 0.01172 | -0.104 | 108.893
6.5 | 1.33 | 0.01234 | -0.105 | 107.791
7 | 1.378 | 0.013 | -0.106 | 105.976
7.5 | 1.42 | 0.01332 | -0.107 | 106.567
8 | 1.452 | 0.01419 | -0.108 | 102.359
8.5 | 1.471 | 0.01262 | -0.109 | 116.572
9 | 1.469 | 0.01338 | -0.11 | 109.834
9.5 | 1.411 | 0.01752 | -0.11 | 80.524
10 | 1.243 | 0.01964 | -0.109 | 63.319
10.5 | 0.934 | 0.02202 | -0.109 | 42.404
11 | 0.938 | 0.02962 | -0.106 | 31.673
11.5 | 0.964 | 0.03286 | -0.106 | 29.346
12 | 0.98 | 0.03924 | -0.105 | 24.97
12.5 | 0.963 | 0.0593 | -0.097 | 16.236
13 | 0.967 | 0.07152 | -0.091 | 13.515
13.5 | 1.012 | 0.06697 | -0.096 | 15.113

## 128. Re 14M Mach 0.50 (2)
BIGFOIL.COM POLAR EXPORT
clarkw
CLARK W |  |  |  | Cl Max: | 1.7349 | at alpha= | 11 | deg
XFOIL ncrit=9 |  |  |  | L/D Max: | 148.245 | at alpha= | 4 | deg
Re: | 14000000 |  |  | Cd Min: | 0.24485 | at alpha= | -20 | deg
Mach: | 0.5 |  |  | Cl=0 at alpha= | -3.4224 | deg
|  |  |  | @ Cl=0.1, Cd= | 0.00566
|  |  |  | @ Cl=0.4, Cd= | 0.0057748
|  |  |  | @ Cl=0.6, Cd= | 0.0057319
alpha (deg) | Cl | Cd | Cm | Cl/Cd
-20 | -0.6652 | 0.24485 | 0.02 | -2.7168
-19.5 | -0.6458 | 0.23604 | 0.0148 | -2.736
-19 | -0.6286 | 0.22652 | 0.0093 | -2.775
-18.5 | -0.6082 | 0.21876 | 0.0046 | -2.7802
-18 | -0.5902 | 0.21025 | -0.0004 | -2.8071
-17.5 | -0.5751 | 0.20079 | -0.0056 | -2.8642
-17 | -0.555 | 0.19336 | -0.0099 | -2.8703
-16.5 | -0.5391 | 0.18487 | -0.0146 | -2.9161
-16 | -0.5274 | 0.17568 | -0.0195 | -3.002
-15.5 | -0.5088 | 0.16845 | -0.0233 | -3.0205
-15 | -0.4941 | 0.1605 | -0.0274 | -3.0785
-14.5 | -0.4897 | 0.15066 | -0.0323 | -3.2504
-14 | -0.4738 | 0.14355 | -0.0357 | -3.3006
-13.5 | -0.4627 | 0.1358 | -0.0393 | -3.4072
-13 | -0.467 | 0.12521 | -0.0447 | -3.7297
-12.5 | -0.4535 | 0.11709 | -0.0498 | -3.8731
-12 | -0.4458 | 0.10834 | -0.0552 | -4.1148
-11.5 | -0.4553 | 0.09871 | -0.0597 | -4.6125
-11 | -0.488 | 0.08621 | -0.0671 | -5.6606
-10.5 | -0.4998 | 0.07692 | -0.0727 | -6.4977
-10 | -0.5138 | 0.06769 | -0.079 | -7.5905
-9.5 | -0.5288 | 0.05836 | -0.0865 | -9.061
-9 | -0.5446 | 0.04833 | -0.0987 | -11.2684
-8.5 | -0.5536 | 0.03566 | -0.1124 | -15.5244
-8 | -0.5596 | 0.02151 | -0.1208 | -26.0158
-7.5 | -0.5461 | 0.01343 | -0.1189 | -40.6627
-7 | -0.5017 | 0.00931 | -0.1143 | -53.8883
-6.5 | -0.4363 | 0.00768 | -0.1105 | -56.8099
-6 | -0.3644 | 0.00698 | -0.1077 | -52.2063
-5.5 | -0.292 | 0.00651 | -0.1054 | -44.8541
-5 | -0.2204 | 0.00617 | -0.1035 | -35.7212
-4.5 | -0.1497 | 0.00594 | -0.1019 | -25.202
-4 | -0.0795 | 0.00578 | -0.1005 | -13.7543
-3.5 | -0.0105 | 0.00569 | -0.0994 | -1.8453
-3 | 0.0572 | 0.00566 | -0.0982 | 10.106
-2.5 | 0.124 | 0.00566 | -0.0971 | 21.9081
-2 | 0.1899 | 0.00571 | -0.0961 | 33.2574
-1.5 | 0.2563 | 0.00576 | -0.0954 | 44.4965
-1 | 0.3235 | 0.00577 | -0.0949 | 56.0659
-0.5 | 0.3901 | 0.00579 | -0.0943 | 67.3748
0 | 0.4552 | 0.00569 | -0.0936 | 80
0.5 | 0.5215 | 0.00569 | -0.0931 | 91.652
1 | 0.5872 | 0.00573 | -0.0926 | 102.4782
1.5 | 0.6531 | 0.00574 | -0.092 | 113.7805
2 | 0.7187 | 0.00579 | -0.0913 | 124.1278
2.5 | 0.7852 | 0.00587 | -0.0907 | 133.7649
3 | 0.8516 | 0.00603 | -0.09 | 141.2272
3.5 | 0.9161 | 0.00631 | -0.0887 | 145.1823
4 | 0.9799 | 0.00661 | -0.0872 | 148.2451
4.5 | 1.038 | 0.00725 | -0.0846 | 143.1724
5 | 1.0988 | 0.00777 | -0.0822 | 141.4157
5.5 | 1.1614 | 0.00815 | -0.08 | 142.5031
6 | 1.2137 | 0.00821 | -0.0761 | 147.8319
6.5 | 1.2704 | 0.00867 | -0.0721 | 146.5283
7 | 1.3362 | 0.00918 | -0.0696 | 145.5556
7.5 | 1.397 | 0.00975 | -0.0659 | 143.2821
8 | 1.4534 | 0.01036 | -0.0611 | 140.2896
8.5 | 1.5088 | 0.0111 | -0.0559 | 135.9279
9 | 1.563 | 0.01198 | -0.0505 | 130.4674
9.5 | 1.6167 | 0.013 | -0.0448 | 124.3615
10 | 1.6683 | 0.01426 | -0.0386 | 116.9916
10.5 | 1.7133 | 0.01599 | -0.0316 | 107.1482
11 | 1.7349 | 0.01915 | -0.023 | 90.5953
12 | 1.5907 | 0.01501 | -0.0006 | 105.976
12.5 | 1.5503 | 0.02372 | 0.004 | 65.3583
13 | 1.5063 | 0.03443 | 0.0066 | 43.7496
13.5 | 1.4606 | 0.04623 | 0.0078 | 31.5942
14 | 1.4151 | 0.05835 | 0.0079 | 24.2519
14.5 | 1.3713 | 0.07025 | 0.0068 | 19.5203
15 | 1.3301 | 0.08156 | 0.005 | 16.3082
15.5 | 1.2891 | 0.09253 | 0.0021 | 13.9317
16 | 1.2507 | 0.10278 | -0.0015 | 12.1687

## 129. Re 16M Mach 0.00 (1)
BIGFOIL.COM POLAR EXPORT
clarkw
CLARK W |  |  |  | Cl Max: | 1.74 | at alpha= | 14 | deg
JavaFoil+Calcfoil stall+Eppler ext transition |  |  |  | L/D Max: | 147.422 | at alpha= | 8 | deg
Re: | 16000000 |  |  | Cd Min: | 0.00576 | at alpha= | 0.5 | deg
Mach: | 0 |  |  | Cl=0 at alpha= | -3.6207 | deg
|  |  |  | @ Cl=0.1, Cd= | 0.0063603
|  |  |  | @ Cl=0.4, Cd= | 0.0059684
|  |  |  | @ Cl=0.6, Cd= | 0.0058753
alpha (deg) | Cl | Cd | Cm | Cl/Cd
-18.5 | -0.807 | 0.10037 | -0.035 | -8.043
-18 | -0.82 | 0.09435 | -0.036 | -8.686
-17.5 | -0.831 | 0.08801 | -0.037 | -9.439
-17 | -0.841 | 0.08107 | -0.038 | -10.369
-16.5 | -0.842 | 0.07691 | -0.039 | -10.948
-16 | -0.84 | 0.06811 | -0.041 | -12.337
-15.5 | -0.831 | 0.06344 | -0.042 | -13.106
-15 | -0.829 | 0.0534 | -0.044 | -15.521
-14.5 | -0.819 | 0.04758 | -0.045 | -17.211
-14 | -0.809 | 0.04076 | -0.047 | -19.841
-13.5 | -0.844 | 0.01776 | -0.053 | -47.536
-13 | -0.839 | 0.01306 | -0.056 | -64.27
-12.5 | -0.82 | 0.01118 | -0.057 | -73.368
-12 | -0.798 | 0.00965 | -0.059 | -82.731
-11.5 | -0.768 | 0.00911 | -0.06 | -84.355
-11 | -0.734 | 0.00859 | -0.061 | -85.463
-10.5 | -0.697 | 0.0082 | -0.062 | -84.922
-10 | -0.657 | 0.00817 | -0.063 | -80.352
-9.5 | -0.614 | 0.00753 | -0.063 | -81.625
-9 | -0.57 | 0.00757 | -0.064 | -75.283
-8.5 | -0.524 | 0.00741 | -0.065 | -70.703
-8 | -0.475 | 0.00723 | -0.066 | -65.803
-7.5 | -0.426 | 0.00627 | -0.067 | -67.95
-7 | -0.374 | 0.00702 | -0.068 | -53.351
-6.5 | -0.322 | 0.00687 | -0.069 | -46.866
-6 | -0.268 | 0.00661 | -0.07 | -40.566
-5.5 | -0.213 | 0.00683 | -0.071 | -31.201
-5 | -0.157 | 0.00647 | -0.071 | -24.33
-4.5 | -0.101 | 0.00681 | -0.072 | -14.806
-4 | -0.044 | 0.0063 | -0.073 | -6.932
-3.5 | 0.014 | 0.00623 | -0.074 | 2.245
-3 | 0.072 | 0.00618 | -0.075 | 11.659
-2.5 | 0.131 | 0.00656 | -0.076 | 19.886
-2 | 0.189 | 0.00583 | -0.077 | 32.478
-1.5 | 0.248 | 0.00586 | -0.078 | 42.334
-1 | 0.307 | 0.00604 | -0.078 | 50.84
-0.5 | 0.366 | 0.00579 | -0.079 | 63.266
0 | 0.427 | 0.00611 | -0.08 | 70.002
0.5 | 0.487 | 0.00576 | -0.081 | 84.483
1 | 0.546 | 0.00604 | -0.082 | 90.381
1.5 | 0.605 | 0.00586 | -0.083 | 103.213
2 | 0.664 | 0.00618 | -0.084 | 107.401
2.5 | 0.723 | 0.00633 | -0.085 | 114.101
3 | 0.782 | 0.00641 | -0.085 | 121.979
3.5 | 0.84 | 0.00718 | -0.086 | 117.024
4 | 0.898 | 0.00808 | -0.087 | 111.106
4.5 | 0.955 | 0.00825 | -0.088 | 115.845
5 | 1.012 | 0.00829 | -0.089 | 122.054
5.5 | 1.068 | 0.0094 | -0.09 | 113.56
6 | 1.123 | 0.00955 | -0.091 | 117.54
6.5 | 1.177 | 0.00989 | -0.091 | 119.013
7 | 1.231 | 0.01023 | -0.092 | 120.323
7.5 | 1.283 | 0.01058 | -0.093 | 121.263
8 | 1.333 | 0.00904 | -0.094 | 147.422
8.5 | 1.383 | 0.01088 | -0.095 | 127.047
9 | 1.43 | 0.01127 | -0.095 | 126.932
9.5 | 1.476 | 0.01018 | -0.096 | 145.104
10 | 1.521 | 0.01054 | -0.097 | 144.275
10.5 | 1.563 | 0.01258 | -0.098 | 124.279
11 | 1.603 | 0.01306 | -0.099 | 122.776
11.5 | 1.641 | 0.01173 | -0.099 | 139.982
12 | 1.677 | 0.01425 | -0.1 | 117.712
12.5 | 1.706 | 0.01481 | -0.101 | 115.227
13 | 1.723 | 0.0154 | -0.101 | 111.837
13.5 | 1.734 | 0.01372 | -0.102 | 126.332
14 | 1.74 | 0.01428 | -0.103 | 121.788
14.5 | 1.722 | 0.01803 | -0.102 | 95.473
15 | 1.7 | 0.02012 | -0.102 | 84.48
15.5 | 1.684 | 0.02122 | -0.102 | 79.377
16 | 1.658 | 0.02399 | -0.102 | 69.108
16.5 | 1.629 | 0.0264 | -0.102 | 61.714
17 | 1.594 | 0.02974 | -0.102 | 53.587
17.5 | 1.554 | 0.03365 | -0.101 | 46.184
18 | 1.518 | 0.03631 | -0.101 | 41.796
18.5 | 1.457 | 0.04675 | -0.099 | 31.169
19 | 1.415 | 0.05108 | -0.099 | 27.703

## 130. Re 16M Mach 0.00 (2)
BIGFOIL.COM POLAR EXPORT
clarkw
CLARK W |  |  |  | Cl Max: | 2.037 | at alpha= | 20 | deg
XFOIL ncrit=9 |  |  |  | L/D Max: | 152.964 | at alpha= | 8 | deg
Re: | 16000000 |  |  | Cd Min: | 0.03874 | at alpha= | 20 | deg
Mach: | 0 |  |  | Cl=0 at alpha= | -3.4776 | deg
|  |  |  | @ Cl=0.1, Cd= | 0.0054151
|  |  |  | @ Cl=0.4, Cd= | 0.0053576
|  |  |  | @ Cl=0.6, Cd= | 0.0054357
alpha (deg) | Cl | Cd | Cm | Cl/Cd
-20 | -1.7356 | 0.01988 | -0.0961 | -87.3038
-19.5 | -1.7054 | 0.01863 | -0.093 | -91.5405
-19 | -1.6645 | 0.01752 | -0.0917 | -95.0057
-18.5 | -1.6176 | 0.01635 | -0.0915 | -98.9358
-18 | -1.5699 | 0.01509 | -0.0914 | -104.0358
-17 | -1.4707 | 0.01328 | -0.0909 | -110.7455
-16.5 | -1.4219 | 0.01262 | -0.09 | -112.6704
-16 | -1.3737 | 0.01189 | -0.089 | -115.5341
-15.5 | -1.3249 | 0.01119 | -0.0881 | -118.4004
-15 | -1.274 | 0.01064 | -0.0874 | -119.7368
-14.5 | -1.2218 | 0.01017 | -0.0869 | -120.1377
-14 | -1.1693 | 0.00975 | -0.0863 | -119.9282
-13.5 | -1.1157 | 0.00935 | -0.086 | -119.3262
-13 | -1.0619 | 0.00898 | -0.0856 | -118.2517
-12.5 | -1.0084 | 0.00855 | -0.0852 | -117.9415
-12 | -0.9544 | 0.00817 | -0.0848 | -116.8176
-11.5 | -0.8999 | 0.00784 | -0.0845 | -114.7832
-11 | -0.8447 | 0.00756 | -0.0843 | -111.7328
-10.5 | -0.7892 | 0.00731 | -0.0842 | -107.9617
-10 | -0.7334 | 0.00709 | -0.084 | -103.4415
-9.5 | -0.6775 | 0.00689 | -0.0839 | -98.3309
-8.5 | -0.5659 | 0.00655 | -0.0836 | -86.3969
-8 | -0.51 | 0.00631 | -0.0834 | -80.8241
-7.5 | -0.4538 | 0.00611 | -0.0833 | -74.2717
-7 | -0.3975 | 0.00593 | -0.0832 | -67.032
-6.5 | -0.3412 | 0.00579 | -0.0831 | -58.9292
-6 | -0.2847 | 0.00567 | -0.083 | -50.2116
-5.5 | -0.228 | 0.00557 | -0.083 | -40.9336
-5 | -0.1714 | 0.0055 | -0.083 | -31.1636
-4.5 | -0.1149 | 0.00545 | -0.0829 | -21.0826
-4 | -0.0586 | 0.00542 | -0.0828 | -10.8118
-3.5 | -0.0025 | 0.00539 | -0.0826 | -0.46382
-3 | 0.0534 | 0.00539 | -0.0825 | 9.9072
-2.5 | 0.1092 | 0.00542 | -0.0823 | 20.1476
-1.5 | 0.2216 | 0.00547 | -0.0821 | 40.5119
-1 | 0.2777 | 0.0055 | -0.082 | 50.4909
-0.5 | 0.3337 | 0.00541 | -0.0819 | 61.6821
0 | 0.3895 | 0.00535 | -0.0817 | 72.8037
0.5 | 0.445 | 0.00539 | -0.0816 | 82.5603
1 | 0.5007 | 0.00541 | -0.0815 | 92.5508
1.5 | 0.5564 | 0.00542 | -0.0814 | 102.6568
2 | 0.612 | 0.00544 | -0.0813 | 112.5
2.5 | 0.6676 | 0.0055 | -0.0812 | 121.3818
3 | 0.7223 | 0.0057 | -0.0809 | 126.7193
3.5 | 0.7763 | 0.00595 | -0.0806 | 130.4706
4 | 0.83 | 0.00617 | -0.0802 | 134.5219
4.5 | 0.8821 | 0.00656 | -0.0796 | 134.4665
5 | 0.9347 | 0.00689 | -0.079 | 135.6604
5.5 | 0.9872 | 0.00707 | -0.0786 | 139.6322
6 | 1.0349 | 0.00682 | -0.0773 | 151.7449
6.5 | 1.0843 | 0.00712 | -0.0761 | 152.2893
7 | 1.1344 | 0.00748 | -0.0751 | 151.6578
7.5 | 1.1858 | 0.00779 | -0.0743 | 152.2208
8 | 1.2436 | 0.00813 | -0.0751 | 152.9643
8.5 | 1.3008 | 0.00851 | -0.0758 | 152.8555
9 | 1.3509 | 0.0089 | -0.075 | 151.7865
9.5 | 1.4003 | 0.00928 | -0.074 | 150.8944
10 | 1.449 | 0.00972 | -0.073 | 149.0741
10.5 | 1.497 | 0.0102 | -0.0719 | 146.7647
11 | 1.5446 | 0.01066 | -0.0708 | 144.8968
11.5 | 1.5905 | 0.0112 | -0.0695 | 142.0089
12 | 1.6361 | 0.0117 | -0.0681 | 139.8376
12.5 | 1.6792 | 0.01228 | -0.0663 | 136.7427
13 | 1.7165 | 0.01291 | -0.0634 | 132.9589
13.5 | 1.7531 | 0.01353 | -0.0605 | 129.5713
14 | 1.7877 | 0.01426 | -0.0575 | 125.3647
14.5 | 1.8194 | 0.01516 | -0.0542 | 120.0132
15 | 1.8498 | 0.01616 | -0.0509 | 114.4678
15.5 | 1.8801 | 0.0172 | -0.0478 | 109.3081
16 | 1.9087 | 0.01839 | -0.0448 | 103.7901
16.5 | 1.9346 | 0.0198 | -0.0417 | 97.7071
17 | 1.9564 | 0.02153 | -0.0385 | 90.8686
17.5 | 1.9754 | 0.02358 | -0.0353 | 83.7744
18 | 1.9916 | 0.02595 | -0.0323 | 76.7476
18.5 | 2.006 | 0.02859 | -0.0296 | 70.1644
19 | 2.0199 | 0.03146 | -0.0273 | 64.2053
19.5 | 2.0305 | 0.0348 | -0.0253 | 58.3477
20 | 2.037 | 0.03874 | -0.0236 | 52.5813

## 131. Re 16M Mach 0.10 (1)
BIGFOIL.COM POLAR EXPORT
clarkw
CLARK W |  |  |  | Cl Max: | 1.732 | at alpha= | 14 | deg
JavaFoil+Calcfoil stall+Eppler ext transition |  |  |  | L/D Max: | 146.595 | at alpha= | 8 | deg
Re: | 16000000 |  |  | Cd Min: | 0.0058 | at alpha= | 0.5 | deg
Mach: | 0.1 |  |  | Cl=0 at alpha= | -3.6207 | deg
|  |  |  | @ Cl=0.1, Cd= | 0.0064446
|  |  |  | @ Cl=0.4, Cd= | 0.0060052
|  |  |  | @ Cl=0.6, Cd= | 0.0058733
alpha (deg) | Cl | Cd | Cm | Cl/Cd
-18 | -0.788 | 0.09858 | -0.036 | -7.994
-17.5 | -0.803 | 0.09175 | -0.037 | -8.747
-17 | -0.813 | 0.08654 | -0.037 | -9.395
-16.5 | -0.822 | 0.07886 | -0.039 | -10.419
-16 | -0.819 | 0.07213 | -0.04 | -11.354
-15.5 | -0.812 | 0.0673 | -0.041 | -12.071
-15 | -0.812 | 0.05676 | -0.043 | -14.302
-14.5 | -0.804 | 0.05054 | -0.045 | -15.906
-14 | -0.797 | 0.04272 | -0.047 | -18.656
-13.5 | -0.79 | 0.03474 | -0.049 | -22.753
-13 | -0.826 | 0.01455 | -0.056 | -56.727
-12.5 | -0.811 | 0.01191 | -0.057 | -68.063
-12 | -0.794 | 0.00991 | -0.059 | -80.037
-11.5 | -0.765 | 0.00925 | -0.06 | -82.641
-11 | -0.733 | 0.00869 | -0.061 | -84.298
-10.5 | -0.696 | 0.00826 | -0.062 | -84.223
-10 | -0.657 | 0.0082 | -0.063 | -80.038
-9.5 | -0.615 | 0.00802 | -0.064 | -76.672
-9 | -0.571 | 0.00766 | -0.065 | -74.503
-8.5 | -0.525 | 0.0071 | -0.066 | -73.884
-8 | -0.477 | 0.00721 | -0.066 | -66.153
-7.5 | -0.427 | 0.00621 | -0.067 | -68.753
-7 | -0.376 | 0.00697 | -0.068 | -53.936
-6.5 | -0.323 | 0.00696 | -0.069 | -46.419
-6 | -0.269 | 0.00656 | -0.07 | -41.045
-5.5 | -0.214 | 0.0069 | -0.071 | -31.016
-5 | -0.158 | 0.00643 | -0.072 | -24.583
-4.5 | -0.101 | 0.00678 | -0.073 | -14.947
-4 | -0.044 | 0.00626 | -0.074 | -7.01
-3.5 | 0.014 | 0.00619 | -0.074 | 2.27
-3 | 0.072 | 0.00625 | -0.075 | 11.593
-2.5 | 0.131 | 0.00666 | -0.076 | 19.707
-2 | 0.19 | 0.00581 | -0.077 | 32.763
-1.5 | 0.249 | 0.00587 | -0.078 | 42.462
-1 | 0.309 | 0.00609 | -0.079 | 50.624
-0.5 | 0.368 | 0.00584 | -0.08 | 63.04
0 | 0.43 | 0.00616 | -0.081 | 69.761
0.5 | 0.489 | 0.0058 | -0.082 | 84.248
1 | 0.548 | 0.00609 | -0.082 | 90.091
1.5 | 0.608 | 0.00584 | -0.083 | 104.003
2 | 0.667 | 0.00618 | -0.084 | 107.961
2.5 | 0.726 | 0.00633 | -0.085 | 114.729
3 | 0.785 | 0.0064 | -0.086 | 122.787
3.5 | 0.844 | 0.00722 | -0.087 | 116.954
4 | 0.902 | 0.00811 | -0.088 | 111.25
4.5 | 0.96 | 0.00829 | -0.088 | 115.798
5 | 1.017 | 0.00903 | -0.089 | 112.632
5.5 | 1.073 | 0.00952 | -0.09 | 112.714
6 | 1.128 | 0.00828 | -0.091 | 136.235
6.5 | 1.183 | 0.00994 | -0.092 | 119.014
7 | 1.236 | 0.01025 | -0.093 | 120.571
7.5 | 1.288 | 0.01061 | -0.093 | 121.453
8 | 1.339 | 0.00913 | -0.094 | 146.595
8.5 | 1.388 | 0.01099 | -0.095 | 126.252
9 | 1.436 | 0.01139 | -0.096 | 126.06
9.5 | 1.481 | 0.01021 | -0.097 | 145.073
10 | 1.525 | 0.01232 | -0.097 | 123.777
10.5 | 1.567 | 0.01271 | -0.098 | 123.329
11 | 1.607 | 0.01325 | -0.099 | 121.276
11.5 | 1.644 | 0.01186 | -0.1 | 138.601
12 | 1.679 | 0.01442 | -0.1 | 116.403
12.5 | 1.707 | 0.01506 | -0.101 | 113.316
13 | 1.721 | 0.01563 | -0.102 | 110.118
13.5 | 1.73 | 0.01392 | -0.103 | 124.234
14 | 1.732 | 0.01451 | -0.103 | 119.411
14.5 | 1.704 | 0.01877 | -0.102 | 90.796
15 | 1.683 | 0.02043 | -0.102 | 82.393
15.5 | 1.658 | 0.02302 | -0.102 | 71.999
16 | 1.63 | 0.02501 | -0.102 | 65.191
16.5 | 1.595 | 0.02793 | -0.102 | 57.11
17 | 1.562 | 0.02979 | -0.102 | 52.436
17.5 | 1.506 | 0.03666 | -0.101 | 41.089
18 | 1.464 | 0.03986 | -0.101 | 36.728
18.5 | 1.403 | 0.0495 | -0.099 | 28.35
19 | 1.337 | 0.0633 | -0.096 | 21.12

## 132. Re 16M Mach 0.10 (2)
BIGFOIL.COM POLAR EXPORT
clarkw
CLARK W |  |  |  | Cl Max: | 2.0292 | at alpha= | 20 | deg
XFOIL ncrit=9 |  |  |  | L/D Max: | 152.808 | at alpha= | 8 | deg
Re: | 16000000 |  |  | Cd Min: | 0.04224 | at alpha= | 20 | deg
Mach: | 0.1 |  |  | Cl=0 at alpha= | -3.476 | deg
|  |  |  | @ Cl=0.1, Cd= | 0.0054166
|  |  |  | @ Cl=0.4, Cd= | 0.005366
|  |  |  | @ Cl=0.6, Cd= | 0.0054344
alpha (deg) | Cl | Cd | Cm | Cl/Cd
-20 | -1.7319 | 0.02268 | -0.1044 | -76.3624
-19.5 | -1.711 | 0.0205 | -0.1009 | -83.4634
-19 | -1.6838 | 0.01895 | -0.0972 | -88.8549
-18.5 | -1.6372 | 0.0176 | -0.0966 | -93.0227
-18 | -1.5878 | 0.01641 | -0.0962 | -96.7581
-17.5 | -1.5383 | 0.01505 | -0.096 | -102.2126
-17 | -1.4896 | 0.01392 | -0.0951 | -107.0115
-16.5 | -1.4407 | 0.01314 | -0.0939 | -109.6423
-16 | -1.3904 | 0.01246 | -0.0928 | -111.5891
-15.5 | -1.341 | 0.0117 | -0.0915 | -114.6154
-15 | -1.2899 | 0.01099 | -0.0905 | -117.3703
-14.5 | -1.2371 | 0.01044 | -0.0897 | -118.4962
-14 | -1.1836 | 0.00998 | -0.0889 | -118.5972
-13.5 | -1.129 | 0.00955 | -0.0883 | -118.2199
-13 | -1.0741 | 0.00916 | -0.0878 | -117.2598
-12.5 | -1.0195 | 0.00874 | -0.0872 | -116.6476
-12 | -0.9647 | 0.00833 | -0.0867 | -115.8103
-11.5 | -0.9094 | 0.00796 | -0.0862 | -114.2462
-11 | -0.8535 | 0.00765 | -0.0859 | -111.5686
-10.5 | -0.7972 | 0.00739 | -0.0856 | -107.8755
-10 | -0.7406 | 0.00715 | -0.0853 | -103.5804
-9.5 | -0.6839 | 0.00695 | -0.0851 | -98.4029
-9 | -0.6274 | 0.00675 | -0.0849 | -92.9481
-8.5 | -0.571 | 0.0066 | -0.0846 | -86.5152
-8 | -0.5145 | 0.00636 | -0.0844 | -80.8962
-7.5 | -0.4577 | 0.00615 | -0.0842 | -74.4228
-7 | -0.4009 | 0.00596 | -0.084 | -67.2651
-6.5 | -0.344 | 0.00581 | -0.0838 | -59.2083
-6 | -0.2871 | 0.00569 | -0.0837 | -50.4569
-5.5 | -0.2299 | 0.00558 | -0.0836 | -41.2007
-5 | -0.1728 | 0.00551 | -0.0836 | -31.3612
-4.5 | -0.1159 | 0.00546 | -0.0835 | -21.2271
-4 | -0.0592 | 0.00543 | -0.0833 | -10.9024
-3.5 | -0.0027 | 0.0054 | -0.0832 | -0.5
-3 | 0.0535 | 0.0054 | -0.0829 | 9.9074
-2.5 | 0.1097 | 0.00542 | -0.0827 | 20.2399
-2 | 0.166 | 0.00546 | -0.0826 | 30.4029
-1.5 | 0.2227 | 0.00548 | -0.0825 | 40.6387
-1 | 0.2792 | 0.0055 | -0.0824 | 50.7636
-0.5 | 0.3357 | 0.00544 | -0.0823 | 61.7096
0 | 0.3917 | 0.00536 | -0.0822 | 73.0784
0.5 | 0.4474 | 0.0054 | -0.082 | 82.8519
1 | 0.5035 | 0.00541 | -0.0818 | 93.0684
1.5 | 0.5596 | 0.00542 | -0.0817 | 103.2472
2 | 0.6156 | 0.00544 | -0.0816 | 113.1618
2.5 | 0.6715 | 0.00551 | -0.0815 | 121.8693
3 | 0.7265 | 0.0057 | -0.0813 | 127.4561
3.5 | 0.7808 | 0.00596 | -0.0809 | 131.0067
4 | 0.8349 | 0.00618 | -0.0805 | 135.0971
4.5 | 0.8872 | 0.00658 | -0.0798 | 134.8328
5 | 0.9402 | 0.00692 | -0.0792 | 135.8671
5.5 | 0.9932 | 0.00712 | -0.0787 | 139.4944
6 | 1.041 | 0.00686 | -0.0774 | 151.7493
6.5 | 1.0907 | 0.00716 | -0.0762 | 152.3324
7 | 1.1411 | 0.00753 | -0.075 | 151.5405
7.5 | 1.193 | 0.00784 | -0.0742 | 152.1684
8 | 1.2515 | 0.00819 | -0.075 | 152.8083
8.5 | 1.3092 | 0.00857 | -0.0757 | 152.7655
9 | 1.359 | 0.00897 | -0.0746 | 151.505
9.5 | 1.4087 | 0.00937 | -0.0736 | 150.3415
10 | 1.458 | 0.00981 | -0.0725 | 148.6239
10.5 | 1.5062 | 0.01031 | -0.0712 | 146.0912
11 | 1.554 | 0.01079 | -0.07 | 144.0222
11.5 | 1.6001 | 0.01134 | -0.0684 | 141.1023
12 | 1.6458 | 0.01186 | -0.0668 | 138.769
12.5 | 1.6869 | 0.01249 | -0.0644 | 135.06
13 | 1.7241 | 0.01312 | -0.0613 | 131.4101
13.5 | 1.7608 | 0.0138 | -0.0583 | 127.5942
14 | 1.7947 | 0.01462 | -0.055 | 122.7565
14.5 | 1.8262 | 0.01559 | -0.0515 | 117.1392
15 | 1.8572 | 0.01663 | -0.0482 | 111.6777
15.5 | 1.8872 | 0.01778 | -0.045 | 106.1417
16 | 1.9147 | 0.01912 | -0.0417 | 100.1412
16.5 | 1.9388 | 0.02076 | -0.0384 | 93.3911
17 | 1.9588 | 0.02276 | -0.035 | 86.0633
17.5 | 1.9765 | 0.02505 | -0.0318 | 78.9022
18 | 1.993 | 0.02759 | -0.0289 | 72.2363
18.5 | 2.007 | 0.03046 | -0.0263 | 65.8897
19 | 2.0186 | 0.03378 | -0.0241 | 59.7573
19.5 | 2.026 | 0.03765 | -0.0222 | 53.8114
20 | 2.0292 | 0.04224 | -0.0208 | 48.0398

## 133. Re 16M Mach 0.25 (1)
BIGFOIL.COM POLAR EXPORT
clarkw
CLARK W |  |  |  | Cl Max: | 1.696 | at alpha= | 12.5 | deg
JavaFoil+Calcfoil stall+Eppler ext transition |  |  |  | L/D Max: | 144.853 | at alpha= | 8 | deg
Re: | 16000000 |  |  | Cd Min: | 0.00579 | at alpha= | -2 | deg
Mach: | 0.25 |  |  | Cl=0 at alpha= | -3.6186 | deg
|  |  |  | @ Cl=0.1, Cd= | 0.0064305
|  |  |  | @ Cl=0.4, Cd= | 0.0059352
|  |  |  | @ Cl=0.6, Cd= | 0.0059505
alpha (deg) | Cl | Cd | Cm | Cl/Cd
-16.5 | -0.64 | 0.0985 | -0.036 | -6.501
-16 | -0.654 | 0.09469 | -0.036 | -6.91
-15.5 | -0.665 | 0.09116 | -0.036 | -7.293
-15 | -0.677 | 0.08158 | -0.039 | -8.299
-14.5 | -0.69 | 0.06887 | -0.042 | -10.015
-14 | -0.696 | 0.06064 | -0.044 | -11.473
-13.5 | -0.696 | 0.05409 | -0.046 | -12.877
-13 | -0.696 | 0.04593 | -0.048 | -15.156
-12.5 | -0.69 | 0.0401 | -0.05 | -17.217
-12 | -0.693 | 0.02813 | -0.053 | -24.651
-11.5 | -0.73 | 0.01095 | -0.061 | -66.664
-11 | -0.709 | 0.00986 | -0.062 | -71.925
-10.5 | -0.683 | 0.00901 | -0.064 | -75.854
-10 | -0.651 | 0.00873 | -0.065 | -74.538
-9.5 | -0.613 | 0.00823 | -0.066 | -74.536
-9 | -0.572 | 0.00802 | -0.066 | -71.389
-8.5 | -0.529 | 0.00732 | -0.067 | -72.206
-8 | -0.482 | 0.0075 | -0.068 | -64.27
-7.5 | -0.433 | 0.00634 | -0.069 | -68.34
-7 | -0.382 | 0.00621 | -0.07 | -61.519
-6.5 | -0.329 | 0.00712 | -0.071 | -46.258
-6 | -0.275 | 0.00671 | -0.072 | -40.951
-5.5 | -0.219 | 0.00698 | -0.073 | -31.356
-5 | -0.162 | 0.0065 | -0.074 | -24.903
-4.5 | -0.104 | 0.00686 | -0.075 | -15.128
-4 | -0.045 | 0.00628 | -0.076 | -7.173
-3.5 | 0.014 | 0.00624 | -0.077 | 2.31
-3 | 0.074 | 0.00626 | -0.077 | 11.88
-2.5 | 0.135 | 0.00666 | -0.078 | 20.211
-2 | 0.195 | 0.00579 | -0.079 | 33.754
-1.5 | 0.256 | 0.0059 | -0.08 | 43.399
-1 | 0.317 | 0.00595 | -0.081 | 53.326
-0.5 | 0.378 | 0.00582 | -0.082 | 64.967
0 | 0.441 | 0.00615 | -0.083 | 71.721
0.5 | 0.502 | 0.00584 | -0.084 | 86.046
1 | 0.563 | 0.00609 | -0.085 | 92.494
1.5 | 0.624 | 0.00586 | -0.086 | 106.472
2 | 0.685 | 0.00625 | -0.086 | 109.617
2.5 | 0.746 | 0.0064 | -0.087 | 116.667
3 | 0.807 | 0.00649 | -0.088 | 124.25
3.5 | 0.867 | 0.00729 | -0.089 | 118.914
4 | 0.927 | 0.00824 | -0.09 | 112.519
4.5 | 0.986 | 0.00848 | -0.091 | 116.212
5 | 1.044 | 0.00923 | -0.092 | 113.107
5.5 | 1.101 | 0.0097 | -0.093 | 113.526
6 | 1.157 | 0.00991 | -0.093 | 116.798
6.5 | 1.212 | 0.01029 | -0.094 | 117.788
7 | 1.266 | 0.01064 | -0.095 | 118.952
7.5 | 1.318 | 0.01103 | -0.096 | 119.456
8 | 1.368 | 0.00945 | -0.097 | 144.853
8.5 | 1.416 | 0.01139 | -0.098 | 124.311
9 | 1.463 | 0.01028 | -0.098 | 142.262
9.5 | 1.506 | 0.01072 | -0.099 | 140.496
10 | 1.547 | 0.01296 | -0.1 | 119.413
10.5 | 1.585 | 0.01352 | -0.101 | 117.243
11 | 1.62 | 0.01417 | -0.102 | 114.35
11.5 | 1.651 | 0.01261 | -0.102 | 130.969
12 | 1.679 | 0.01561 | -0.103 | 107.537
12.5 | 1.696 | 0.01628 | -0.104 | 104.215
13 | 1.694 | 0.01448 | -0.105 | 116.982
13.5 | 1.663 | 0.01806 | -0.104 | 92.105
14 | 1.628 | 0.01994 | -0.104 | 81.653
14.5 | 1.581 | 0.02332 | -0.103 | 67.799
15 | 1.535 | 0.02497 | -0.104 | 61.489
15.5 | 1.461 | 0.03136 | -0.102 | 46.583
16 | 1.395 | 0.03462 | -0.102 | 40.293
16.5 | 1.293 | 0.04764 | -0.099 | 27.149
17 | 1.186 | 0.06591 | -0.094 | 17.99
17.5 | 1.076 | 0.08985 | -0.088 | 11.977

## 134. Re 16M Mach 0.25 (2)
BIGFOIL.COM POLAR EXPORT
clarkw
CLARK W |  |  |  | Cl Max: | 1.9874 | at alpha= | 18 | deg
XFOIL ncrit=9 |  |  |  | L/D Max: | 152.21 | at alpha= | 6 | deg
Re: | 16000000 |  |  | Cd Min: | 0.12893 | at alpha= | -19 | deg
Mach: | 0.25 |  |  | Cl=0 at alpha= | -3.4657 | deg
|  |  |  | @ Cl=0.1, Cd= | 0.0054458
|  |  |  | @ Cl=0.4, Cd= | 0.0053986
|  |  |  | @ Cl=0.6, Cd= | 0.005474
alpha (deg) | Cl | Cd | Cm | Cl/Cd
-19 | -0.96 | 0.12893 | -0.0383 | -7.4459
-18.5 | -1.0775 | 0.10383 | -0.0566 | -10.3775
-18 | -1.4479 | 0.05135 | -0.1017 | -28.1967
-17.5 | -1.5813 | 0.02599 | -0.1253 | -60.8426
-17 | -1.5719 | 0.02182 | -0.1216 | -72.0394
-16 | -1.48 | 0.01701 | -0.1169 | -87.0076
-15.5 | -1.4328 | 0.01523 | -0.1135 | -94.0775
-15 | -1.3804 | 0.01383 | -0.1104 | -99.812
-14.5 | -1.3237 | 0.01283 | -0.1078 | -103.1723
-14 | -1.2661 | 0.01186 | -0.1054 | -106.7538
-13.5 | -1.2069 | 0.01105 | -0.1032 | -109.2217
-13 | -1.1465 | 0.01042 | -0.1013 | -110.0288
-12.5 | -1.0858 | 0.00987 | -0.0996 | -110.0101
-12 | -1.0247 | 0.0094 | -0.098 | -109.0106
-11.5 | -0.9647 | 0.00883 | -0.0965 | -109.2525
-11 | -0.9042 | 0.00834 | -0.0951 | -108.4173
-10.5 | -0.8434 | 0.00795 | -0.094 | -106.0881
-10 | -0.7823 | 0.00762 | -0.093 | -102.664
-9.5 | -0.7213 | 0.00732 | -0.0921 | -98.5383
-9 | -0.6606 | 0.00706 | -0.0912 | -93.5694
-8.5 | -0.6002 | 0.00686 | -0.0904 | -87.4927
-8 | -0.5399 | 0.00666 | -0.0897 | -81.0661
-7.5 | -0.4799 | 0.00638 | -0.0891 | -75.2194
-7 | -0.4201 | 0.00614 | -0.0885 | -68.4202
-6.5 | -0.3602 | 0.00594 | -0.088 | -60.6397
-6 | -0.3005 | 0.00579 | -0.0876 | -51.8998
-5.5 | -0.2407 | 0.00566 | -0.0872 | -42.5265
-5 | -0.1811 | 0.00556 | -0.0869 | -32.5719
-4.5 | -0.1218 | 0.0055 | -0.0866 | -22.1455
-4 | -0.0627 | 0.00546 | -0.0863 | -11.4835
-3.5 | -0.004 | 0.00543 | -0.086 | -0.73665
-3 | 0.0543 | 0.00543 | -0.0857 | 10
-2.5 | 0.1123 | 0.00545 | -0.0853 | 20.6055
-2 | 0.1705 | 0.00548 | -0.0851 | 31.1131
-1.5 | 0.229 | 0.00552 | -0.0849 | 41.4855
-1 | 0.2876 | 0.00553 | -0.0847 | 52.0072
-0.5 | 0.3462 | 0.00552 | -0.0846 | 62.7174
0 | 0.4038 | 0.00539 | -0.0844 | 74.9165
0.5 | 0.4612 | 0.00544 | -0.0841 | 84.7794
1 | 0.5192 | 0.00544 | -0.0839 | 95.4412
1.5 | 0.5771 | 0.00547 | -0.0838 | 105.5027
2 | 0.635 | 0.00548 | -0.0836 | 115.8759
2.5 | 0.6928 | 0.00555 | -0.0834 | 124.8288
3 | 0.7497 | 0.00575 | -0.0831 | 130.3826
3.5 | 0.8059 | 0.006 | -0.0826 | 134.3167
4 | 0.8617 | 0.00625 | -0.082 | 137.872
4.5 | 0.9155 | 0.00668 | -0.0811 | 137.0509
5 | 0.9701 | 0.00705 | -0.0802 | 137.6028
5.5 | 1.0253 | 0.00731 | -0.0795 | 140.2599
6 | 1.0746 | 0.00706 | -0.0779 | 152.2096
6.5 | 1.1256 | 0.00743 | -0.0762 | 151.4939
7 | 1.1784 | 0.00776 | -0.0748 | 151.8557
7.5 | 1.2329 | 0.00811 | -0.0738 | 152.0222
8 | 1.2949 | 0.00853 | -0.0744 | 151.8054
8.5 | 1.3519 | 0.00893 | -0.0739 | 151.3886
9 | 1.4039 | 0.00936 | -0.0723 | 149.9893
9.5 | 1.4553 | 0.00986 | -0.0706 | 147.5963
10 | 1.5059 | 0.0104 | -0.0687 | 144.7981
10.5 | 1.5561 | 0.01093 | -0.0667 | 142.3696
11 | 1.6041 | 0.01155 | -0.0643 | 138.8831
11.5 | 1.6474 | 0.01216 | -0.061 | 135.477
12 | 1.6868 | 0.01291 | -0.0571 | 130.6584
12.5 | 1.7269 | 0.01366 | -0.0534 | 126.4202
13 | 1.7644 | 0.01458 | -0.0495 | 121.0151
13.5 | 1.7984 | 0.01571 | -0.0453 | 114.4749
14 | 1.8323 | 0.01692 | -0.0413 | 108.292
14.5 | 1.8638 | 0.01833 | -0.0373 | 101.6803
15 | 1.8922 | 0.02005 | -0.0332 | 94.3741
15.5 | 1.9155 | 0.0222 | -0.029 | 86.2838
16 | 1.9355 | 0.02473 | -0.0251 | 78.2653
16.5 | 1.955 | 0.02752 | -0.0216 | 71.0392
17 | 1.9706 | 0.03076 | -0.0184 | 64.0637
17.5 | 1.9819 | 0.03468 | -0.0156 | 57.1482
18 | 1.9874 | 0.03932 | -0.0134 | 50.5443
18.5 | 1.9874 | 0.04486 | -0.0118 | 44.3023
19 | 1.9796 | 0.05147 | -0.0109 | 38.4612
19.5 | 1.9643 | 0.05927 | -0.011 | 33.1416
20 | 1.9414 | 0.06819 | -0.012 | 28.4705

## 135. Re 16M Mach 0.50 (1)
BIGFOIL.COM POLAR EXPORT
clarkw
CLARK W |  |  |  | Cl Max: | 1.471 | at alpha= | 8.5 | deg
JavaFoil+Calcfoil stall+Eppler ext transition |  |  |  | L/D Max: | 135.777 | at alpha= | 4 | deg
Re: | 16000000 |  |  | Cd Min: | 0.00584 | at alpha= | -2 | deg
Mach: | 0.5 |  |  | Cl=0 at alpha= | -3.6212 | deg
|  |  |  | @ Cl=0.1, Cd= | 0.0064969
|  |  |  | @ Cl=0.4, Cd= | 0.0058626
|  |  |  | @ Cl=0.6, Cd= | 0.00624
alpha (deg) | Cl | Cd | Cm | Cl/Cd
-20 | -0.873 | 0.16094 | -0.034 | -5.427
-19.5 | -0.848 | 0.15121 | -0.034 | -5.609
-19 | -0.821 | 0.14882 | -0.034 | -5.519
-18.5 | -0.795 | 0.14341 | -0.034 | -5.543
-18 | -0.768 | 0.14023 | -0.034 | -5.479
-17.5 | -0.742 | 0.13396 | -0.035 | -5.542
-17 | -0.717 | 0.1293 | -0.035 | -5.542
-16.5 | -0.693 | 0.12397 | -0.037 | -5.586
-16 | -0.667 | 0.11399 | -0.038 | -5.854
-15.5 | -0.641 | 0.10975 | -0.038 | -5.841
-15 | -0.616 | 0.09899 | -0.039 | -6.224
-14.5 | -0.589 | 0.09505 | -0.039 | -6.196
-14 | -0.562 | 0.09093 | -0.039 | -6.176
-13.5 | -0.534 | 0.08737 | -0.039 | -6.114
-13 | -0.507 | 0.08514 | -0.039 | -5.955
-12.5 | -0.479 | 0.08196 | -0.038 | -5.845
-12 | -0.453 | 0.08204 | -0.039 | -5.527
-11.5 | -0.427 | 0.07657 | -0.04 | -5.577
-11 | -0.401 | 0.06983 | -0.042 | -5.744
-10.5 | -0.376 | 0.06347 | -0.044 | -5.917
-10 | -0.357 | 0.04854 | -0.052 | -7.353
-9.5 | -0.337 | 0.0379 | -0.057 | -8.891
-9 | -0.315 | 0.02987 | -0.061 | -10.542
-8.5 | -0.293 | 0.02268 | -0.065 | -12.911
-8 | -0.291 | 0.00846 | -0.076 | -34.376
-7.5 | -0.368 | 0.00907 | -0.076 | -40.582
-7 | -0.371 | 0.0083 | -0.078 | -44.664
-6.5 | -0.337 | 0.0079 | -0.079 | -42.634
-6 | -0.29 | 0.00639 | -0.08 | -45.306
-5.5 | -0.235 | 0.00622 | -0.081 | -37.809
-5 | -0.176 | 0.00617 | -0.082 | -28.556
-4.5 | -0.114 | 0.0072 | -0.083 | -15.809
-4 | -0.05 | 0.00656 | -0.084 | -7.572
-3.5 | 0.016 | 0.00645 | -0.085 | 2.475
-3 | 0.083 | 0.00637 | -0.086 | 12.982
-2.5 | 0.15 | 0.00687 | -0.088 | 21.83
-2 | 0.218 | 0.00584 | -0.089 | 37.3
-1.5 | 0.286 | 0.00709 | -0.09 | 40.288
-1 | 0.354 | 0.00591 | -0.091 | 59.86
-0.5 | 0.422 | 0.00584 | -0.092 | 72.318
0 | 0.493 | 0.00589 | -0.093 | 83.813
0.5 | 0.561 | 0.00624 | -0.094 | 89.997
1 | 0.629 | 0.00624 | -0.095 | 100.855
1.5 | 0.697 | 0.00599 | -0.096 | 116.405
2 | 0.765 | 0.00646 | -0.097 | 118.421
2.5 | 0.833 | 0.00661 | -0.098 | 126.073
3 | 0.901 | 0.00675 | -0.099 | 133.472
3.5 | 0.968 | 0.00856 | -0.1 | 113.037
4 | 1.033 | 0.00761 | -0.101 | 135.777
4.5 | 1.097 | 0.0094 | -0.101 | 116.647
5 | 1.159 | 0.01046 | -0.103 | 110.829
5.5 | 1.219 | 0.01097 | -0.103 | 111.146
6 | 1.276 | 0.0115 | -0.104 | 111.001
6.5 | 1.33 | 0.01211 | -0.105 | 109.801
7 | 1.378 | 0.0129 | -0.106 | 106.813
7.5 | 1.42 | 0.01346 | -0.107 | 105.519
8 | 1.452 | 0.01389 | -0.108 | 104.52
8.5 | 1.471 | 0.01237 | -0.109 | 118.975
9 | 1.469 | 0.01312 | -0.11 | 111.999
9.5 | 1.413 | 0.01718 | -0.11 | 82.205
10 | 1.245 | 0.0191 | -0.11 | 65.207
10.5 | 0.935 | 0.02141 | -0.11 | 43.672
11 | 0.945 | 0.02796 | -0.107 | 33.795
11.5 | 0.97 | 0.03111 | -0.107 | 31.177
12 | 0.986 | 0.03702 | -0.106 | 26.628
12.5 | 0.955 | 0.06262 | -0.095 | 15.242
13 | 0.979 | 0.06451 | -0.094 | 15.181
13.5 | 1.021 | 0.06257 | -0.098 | 16.315

## 136. Re 16M Mach 0.50 (2)
BIGFOIL.COM POLAR EXPORT
clarkw
CLARK W |  |  |  | Cl Max: | 1.7467 | at alpha= | 11 | deg
XFOIL ncrit=9 |  |  |  | L/D Max: | 354.444 | at alpha= | -0.5 | deg
Re: | 16000000 |  |  | Cd Min: | 0.24393 | at alpha= | -20 | deg
Mach: | 0.5 |  |  | Cl=0 at alpha= | -3.407 | deg
|  |  |  | @ Cl=0.1, Cd= | 0.0011
|  |  |  | @ Cl=0.4, Cd= | 0.0021453
|  |  |  | @ Cl=0.6, Cd= | 0.0056572
alpha (deg) | Cl | Cd | Cm | Cl/Cd
-20 | -0.667 | 0.24393 | 0.0198 | -2.7344
-19.5 | -0.6518 | 0.23331 | 0.0138 | -2.7937
-19 | -0.631 | 0.22558 | 0.009 | -2.7972
-18.5 | -0.6105 | 0.2179 | 0.0043 | -2.8017
-18 | -0.5958 | 0.20825 | -0.0012 | -2.861
-17.5 | -0.578 | 0.19985 | -0.006 | -2.8922
-17 | -0.5583 | 0.19234 | -0.0104 | -2.9027
-16.5 | -0.5463 | 0.18284 | -0.0155 | -2.9879
-16 | -0.5312 | 0.17467 | -0.0199 | -3.0412
-15.5 | -0.513 | 0.16738 | -0.0238 | -3.0649
-15 | -0.5009 | 0.15887 | -0.0282 | -3.1529
-14.5 | -0.4955 | 0.14939 | -0.033 | -3.3168
-14 | -0.48 | 0.14225 | -0.0364 | -3.3743
-13.5 | -0.4701 | 0.13433 | -0.0401 | -3.4996
-13 | -0.4766 | 0.1229 | -0.0467 | -3.8779
-12.5 | -0.4628 | 0.11483 | -0.0519 | -4.0303
-12 | -0.4406 | 0.0793 | -0.0751 | -5.5561
-11.5 | -0.4542 | 0.06997 | -0.079 | -6.4914
-11 | -0.4689 | 0.06069 | -0.0828 | -7.7261
-10.5 | -0.4869 | 0.05135 | -0.087 | -9.482
-10 | -0.5042 | 0.04268 | -0.0911 | -11.8135
-9.5 | -0.526 | 0.03404 | -0.0971 | -15.4524
-9 | -0.5479 | 0.0253 | -0.1076 | -21.6561
-8.5 | -0.5628 | 0.01439 | -0.1157 | -39.1105
-8 | -0.5633 | 0.00662 | -0.1189 | -85.0906
-7.5 | -0.5446 | 0.00314 | -0.1156 | -173.4395
-7 | -0.4958 | 0.00196 | -0.1114 | -252.9592
-6.5 | -0.4307 | 0.00155 | -0.108 | -277.871
-6 | -0.3598 | 0.00139 | -0.1054 | -258.8489
-5.5 | -0.289 | 0.00128 | -0.1031 | -225.7812
-5 | -0.2187 | 0.00121 | -0.1013 | -180.7438
-4.5 | -0.1488 | 0.00115 | -0.0997 | -129.3913
-4 | -0.0802 | 0.00112 | -0.0983 | -71.6071
-3.5 | -0.0124 | 0.0011 | -0.0971 | -11.2727
-3 | 0.0543 | 0.0011 | -0.096 | 49.3636
-2.5 | 0.1197 | 0.0011 | -0.0948 | 108.8182
-2 | 0.1854 | 0.00109 | -0.0939 | 170.0917
-1.5 | 0.2511 | 0.00109 | -0.0931 | 230.367
-1 | 0.3171 | 0.00109 | -0.0926 | 290.9174
-0.5 | 0.3828 | 0.00108 | -0.092 | 354.4444
0 | 0.4561 | 0.00562 | -0.0938 | 81.1566
0.5 | 0.5223 | 0.00561 | -0.0933 | 93.1016
1 | 0.5882 | 0.00565 | -0.0928 | 104.1062
1.5 | 0.6539 | 0.00569 | -0.0922 | 114.9209
2 | 0.7197 | 0.00572 | -0.0915 | 125.8217
2.5 | 0.7866 | 0.00578 | -0.091 | 136.09
3 | 0.8523 | 0.00599 | -0.0901 | 142.2871
3.5 | 0.9176 | 0.00622 | -0.089 | 147.5241
4 | 0.9802 | 0.00658 | -0.0873 | 148.9666
4.5 | 1.0377 | 0.00726 | -0.0846 | 142.9339
5 | 1.1008 | 0.00768 | -0.0826 | 143.3333
5.5 | 1.1631 | 0.00813 | -0.0802 | 143.0627
6 | 1.2176 | 0.00823 | -0.0768 | 147.9465
6.5 | 1.2781 | 0.00855 | -0.0735 | 149.4854
7 | 1.3366 | 0.00896 | -0.0695 | 149.1741
7.5 | 1.4044 | 0.00953 | -0.067 | 147.3662
8 | 1.4602 | 0.01013 | -0.062 | 144.1461
8.5 | 1.5161 | 0.01085 | -0.0569 | 139.7327
9 | 1.571 | 0.01169 | -0.0515 | 134.3884
9.5 | 1.626 | 0.01264 | -0.0458 | 128.6392
10 | 1.6782 | 0.01384 | -0.0396 | 121.2572
10.5 | 1.7252 | 0.01545 | -0.0326 | 111.6634
11 | 1.7467 | 0.01856 | -0.0237 | 94.111
11.5 | 1.7203 | 0.02485 | -0.0141 | 69.2274
12 | 1.6853 | 0.03273 | -0.008 | 51.491
12.5 | 1.6456 | 0.04211 | -0.0052 | 39.0786
13 | 1.6041 | 0.05263 | -0.005 | 30.4788
13.5 | 1.5623 | 0.06395 | -0.0067 | 24.43
14 | 1.5203 | 0.07579 | -0.0097 | 20.0594
14.5 | 1.4797 | 0.08788 | -0.0135 | 16.8377
15 | 1.4413 | 0.10017 | -0.0181 | 14.3885
15.5 | 1.4058 | 0.11266 | -0.0234 | 12.4783
16 | 1.2589 | 0.10204 | -0.0009 | 12.3373

## 137. Re 18M Mach 0.00 (1)
BIGFOIL.COM POLAR EXPORT
clarkw
CLARK W |  |  |  | Cl Max: | 1.74 | at alpha= | 14 | deg
JavaFoil+Calcfoil stall+Eppler ext transition |  |  |  | L/D Max: | 148.072 | at alpha= | 9 | deg
Re: | 18000000 |  |  | Cd Min: | 0.00571 | at alpha= | -0.5 | deg
Mach: | 0 |  |  | Cl=0 at alpha= | -3.6207 | deg
|  |  |  | @ Cl=0.1, Cd= | 0.0063754
|  |  |  | @ Cl=0.4, Cd= | 0.005749
|  |  |  | @ Cl=0.6, Cd= | 0.0060658
alpha (deg) | Cl | Cd | Cm | Cl/Cd
-18.5 | -0.809 | 0.09802 | -0.035 | -8.252
-18 | -0.822 | 0.09218 | -0.036 | -8.913
-17.5 | -0.833 | 0.08528 | -0.038 | -9.773
-17 | -0.843 | 0.07857 | -0.039 | -10.733
-16.5 | -0.844 | 0.07515 | -0.039 | -11.234
-16 | -0.842 | 0.06615 | -0.041 | -12.735
-15.5 | -0.834 | 0.06176 | -0.042 | -13.497
-15 | -0.832 | 0.0512 | -0.044 | -16.25
-14.5 | -0.822 | 0.04587 | -0.046 | -17.909
-14 | -0.819 | 0.03581 | -0.048 | -22.859
-13.5 | -0.853 | 0.01553 | -0.054 | -54.909
-13 | -0.843 | 0.01205 | -0.056 | -69.971
-12.5 | -0.823 | 0.01086 | -0.058 | -75.792
-12 | -0.799 | 0.00941 | -0.059 | -84.978
-11.5 | -0.769 | 0.0089 | -0.06 | -86.447
-11 | -0.734 | 0.00842 | -0.061 | -87.225
-10.5 | -0.697 | 0.00836 | -0.062 | -83.374
-10 | -0.657 | 0.00809 | -0.063 | -81.199
-9.5 | -0.614 | 0.00779 | -0.064 | -78.916
-9 | -0.57 | 0.00749 | -0.064 | -76.065
-8.5 | -0.524 | 0.00728 | -0.065 | -71.946
-8 | -0.476 | 0.00676 | -0.066 | -70.337
-7.5 | -0.426 | 0.00641 | -0.067 | -66.418
-7 | -0.374 | 0.00675 | -0.068 | -55.497
-6.5 | -0.322 | 0.00667 | -0.069 | -48.255
-6 | -0.268 | 0.00688 | -0.07 | -38.957
-5.5 | -0.213 | 0.00645 | -0.071 | -33.068
-5 | -0.157 | 0.00677 | -0.071 | -23.251
-4.5 | -0.101 | 0.00637 | -0.072 | -15.844
-4 | -0.044 | 0.0062 | -0.073 | -7.048
-3.5 | 0.014 | 0.00613 | -0.074 | 2.282
-3 | 0.072 | 0.00657 | -0.075 | 10.966
-2.5 | 0.131 | 0.00616 | -0.076 | 21.187
-2 | 0.189 | 0.00576 | -0.077 | 32.84
-1.5 | 0.248 | 0.00587 | -0.078 | 42.241
-1 | 0.307 | 0.00585 | -0.079 | 52.541
-0.5 | 0.366 | 0.00571 | -0.079 | 64.054
0 | 0.427 | 0.00578 | -0.08 | 73.972
0.5 | 0.487 | 0.00605 | -0.081 | 80.46
1 | 0.546 | 0.00602 | -0.082 | 90.605
1.5 | 0.605 | 0.00607 | -0.083 | 99.644
2 | 0.664 | 0.00618 | -0.084 | 107.409
2.5 | 0.723 | 0.0062 | -0.085 | 116.6
3 | 0.782 | 0.00633 | -0.085 | 123.486
3.5 | 0.84 | 0.00784 | -0.086 | 107.2
4 | 0.898 | 0.00778 | -0.087 | 115.41
4.5 | 0.955 | 0.00818 | -0.088 | 116.836
5 | 1.012 | 0.00906 | -0.089 | 111.745
5.5 | 1.068 | 0.00926 | -0.09 | 115.303
6 | 1.123 | 0.0094 | -0.091 | 119.453
6.5 | 1.177 | 0.0097 | -0.091 | 121.345
7 | 1.231 | 0.01004 | -0.092 | 122.603
7.5 | 1.283 | 0.01037 | -0.093 | 123.631
8 | 1.333 | 0.00948 | -0.094 | 140.609
8.5 | 1.383 | 0.0106 | -0.095 | 130.394
9 | 1.43 | 0.00966 | -0.095 | 148.072
9.5 | 1.476 | 0.00998 | -0.096 | 147.893
10 | 1.521 | 0.01197 | -0.097 | 127.043
10.5 | 1.563 | 0.01235 | -0.098 | 126.609
11 | 1.603 | 0.01285 | -0.099 | 124.735
11.5 | 1.641 | 0.01152 | -0.099 | 142.505
12 | 1.677 | 0.01404 | -0.1 | 119.481
12.5 | 1.706 | 0.01459 | -0.101 | 116.944
13 | 1.723 | 0.01295 | -0.101 | 133.008
13.5 | 1.734 | 0.01346 | -0.102 | 128.857
14 | 1.74 | 0.01412 | -0.103 | 123.174
14.5 | 1.721 | 0.01814 | -0.102 | 94.886
15 | 1.703 | 0.0196 | -0.102 | 86.905
15.5 | 1.682 | 0.02148 | -0.102 | 78.339
16 | 1.659 | 0.02361 | -0.102 | 70.259
16.5 | 1.63 | 0.02602 | -0.102 | 62.638
17 | 1.595 | 0.02917 | -0.102 | 54.701
17.5 | 1.556 | 0.03304 | -0.101 | 47.091
18 | 1.522 | 0.03484 | -0.102 | 43.678
18.5 | 1.468 | 0.04269 | -0.1 | 34.385
19 | 1.411 | 0.05276 | -0.099 | 26.738

## 138. Re 18M Mach 0.00 (2)
BIGFOIL.COM POLAR EXPORT
clarkw
CLARK W |  |  |  | Cl Max: | 2.052 | at alpha= | 20 | deg
XFOIL ncrit=9 |  |  |  | L/D Max: | 155.887 | at alpha= | 8.5 | deg
Re: | 18000000 |  |  | Cd Min: | 0.0373 | at alpha= | 20 | deg
Mach: | 0 |  |  | Cl=0 at alpha= | -3.4696 | deg
|  |  |  | @ Cl=0.1, Cd= | 0.005387
|  |  |  | @ Cl=0.4, Cd= | 0.0053381
|  |  |  | @ Cl=0.6, Cd= | 0.0053933
alpha (deg) | Cl | Cd | Cm | Cl/Cd
-20 | -1.7409 | 0.01946 | -0.0956 | -89.4604
-19.5 | -1.7127 | 0.01813 | -0.0923 | -94.4677
-19 | -1.667 | 0.01697 | -0.0919 | -98.2322
-17.5 | -1.5207 | 0.01376 | -0.0915 | -110.516
-17 | -1.4747 | 0.01293 | -0.0903 | -114.0526
-16.5 | -1.4259 | 0.01229 | -0.0895 | -116.0212
-16 | -1.3772 | 0.01167 | -0.0885 | -118.012
-15.5 | -1.3274 | 0.01098 | -0.0877 | -120.8925
-15 | -1.277 | 0.01038 | -0.087 | -123.025
-14.5 | -1.2247 | 0.00991 | -0.0864 | -123.5822
-14 | -1.1716 | 0.00949 | -0.086 | -123.4563
-13.5 | -1.1182 | 0.00911 | -0.0856 | -122.7442
-13 | -1.0643 | 0.00877 | -0.0852 | -121.3569
-12.5 | -1.0102 | 0.0084 | -0.0849 | -120.2619
-12 | -0.956 | 0.00802 | -0.0846 | -119.202
-11.5 | -0.9014 | 0.00767 | -0.0843 | -117.5228
-11 | -0.8462 | 0.00738 | -0.0841 | -114.6612
-10.5 | -0.7906 | 0.00714 | -0.084 | -110.7283
-10 | -0.7348 | 0.00692 | -0.0838 | -106.185
-9.5 | -0.679 | 0.00674 | -0.0837 | -100.7418
-8 | -0.5111 | 0.00624 | -0.0833 | -81.9071
-7.5 | -0.4549 | 0.00604 | -0.0831 | -75.3146
-7 | -0.3985 | 0.00586 | -0.083 | -68.0034
-6.5 | -0.3422 | 0.00572 | -0.0829 | -59.8252
-6 | -0.2858 | 0.0056 | -0.0829 | -51.0357
-5.5 | -0.229 | 0.0055 | -0.0828 | -41.6364
-5 | -0.1725 | 0.00545 | -0.0828 | -31.6514
-4.5 | -0.1159 | 0.00539 | -0.0827 | -21.5028
-3.5 | -0.0034 | 0.00537 | -0.0825 | -0.63315
-3 | 0.0525 | 0.00537 | -0.0823 | 9.7765
-2.5 | 0.1084 | 0.00539 | -0.0821 | 20.1113
-2 | 0.1646 | 0.00541 | -0.0821 | 30.4251
-1.5 | 0.2212 | 0.00543 | -0.082 | 40.7366
-1 | 0.2776 | 0.00543 | -0.082 | 51.1234
-0.5 | 0.3342 | 0.00541 | -0.082 | 61.7745
0 | 0.3894 | 0.00534 | -0.0817 | 72.9213
0.5 | 0.4454 | 0.00533 | -0.0817 | 83.5647
1 | 0.501 | 0.00536 | -0.0815 | 93.4701
1.5 | 0.5568 | 0.00537 | -0.0814 | 103.6872
2 | 0.6123 | 0.0054 | -0.0813 | 113.3889
2.5 | 0.6677 | 0.00549 | -0.0812 | 121.6211
3 | 0.7227 | 0.00566 | -0.081 | 127.6855
3.5 | 0.7763 | 0.00595 | -0.0806 | 130.4706
4 | 0.8299 | 0.00617 | -0.0802 | 134.5057
4.5 | 0.8822 | 0.00656 | -0.0796 | 134.4817
5 | 0.9354 | 0.00685 | -0.0792 | 136.5547
5.5 | 0.9889 | 0.00708 | -0.0788 | 139.6751
6 | 1.0369 | 0.00687 | -0.0777 | 150.9316
6.5 | 1.087 | 0.0071 | -0.0767 | 153.0986
7 | 1.1379 | 0.00738 | -0.0758 | 154.187
7.5 | 1.1882 | 0.00767 | -0.0748 | 154.9153
8.5 | 1.3001 | 0.00834 | -0.0756 | 155.8873
9 | 1.3534 | 0.00874 | -0.0755 | 154.8513
9.5 | 1.4026 | 0.00913 | -0.0745 | 153.6254
10 | 1.4519 | 0.00954 | -0.0735 | 152.1908
10.5 | 1.5 | 0.01001 | -0.0725 | 149.8501
11 | 1.5477 | 0.01048 | -0.0714 | 147.6813
11.5 | 1.5943 | 0.01098 | -0.0701 | 145.2004
12 | 1.6402 | 0.01147 | -0.0688 | 142.9991
12.5 | 1.6835 | 0.01207 | -0.067 | 139.478
13 | 1.7233 | 0.01264 | -0.0646 | 136.337
13.5 | 1.7599 | 0.01325 | -0.0617 | 132.8226
14 | 1.7941 | 0.01399 | -0.0585 | 128.2416
14.5 | 1.8263 | 0.01484 | -0.0552 | 123.066
15 | 1.8581 | 0.01575 | -0.0521 | 117.9746
15.5 | 1.8888 | 0.01674 | -0.049 | 112.8315
16 | 1.9175 | 0.01789 | -0.0459 | 107.1828
16.5 | 1.9429 | 0.0193 | -0.0427 | 100.6684
17 | 1.9648 | 0.021 | -0.0394 | 93.5619
17.5 | 1.9846 | 0.02296 | -0.0362 | 86.4373
18 | 2.0027 | 0.02514 | -0.0332 | 79.6619
18.5 | 2.0201 | 0.02751 | -0.0306 | 73.4315
19 | 2.0335 | 0.03032 | -0.0281 | 67.0679
19.5 | 2.0448 | 0.03354 | -0.026 | 60.966
20 | 2.052 | 0.0373 | -0.0242 | 55.0134

## 139. Re 18M Mach 0.10 (1)
BIGFOIL.COM POLAR EXPORT
clarkw
CLARK W |  |  |  | Cl Max: | 1.732 | at alpha= | 14 | deg
JavaFoil+Calcfoil stall+Eppler ext transition |  |  |  | L/D Max: | 149.513 | at alpha= | 9 | deg
Re: | 18000000 |  |  | Cd Min: | 0.00572 | at alpha= | 0 | deg
Mach: | 0.1 |  |  | Cl=0 at alpha= | -3.6207 | deg
|  |  |  | @ Cl=0.1, Cd= | 0.0063407
|  |  |  | @ Cl=0.4, Cd= | 0.0057345
|  |  |  | @ Cl=0.6, Cd= | 0.0060607
alpha (deg) | Cl | Cd | Cm | Cl/Cd
-18 | -0.79 | 0.09643 | -0.036 | -8.189
-17.5 | -0.804 | 0.09034 | -0.037 | -8.896
-17 | -0.815 | 0.08441 | -0.038 | -9.657
-16.5 | -0.823 | 0.07721 | -0.039 | -10.662
-16 | -0.822 | 0.06997 | -0.041 | -11.741
-15.5 | -0.815 | 0.0653 | -0.042 | -12.481
-15 | -0.815 | 0.0543 | -0.044 | -15.006
-14.5 | -0.807 | 0.04852 | -0.045 | -16.631
-14 | -0.799 | 0.04132 | -0.047 | -19.347
-13.5 | -0.813 | 0.02485 | -0.052 | -32.734
-13 | -0.832 | 0.01305 | -0.056 | -63.732
-12.5 | -0.814 | 0.01146 | -0.058 | -71.038
-12 | -0.794 | 0.00974 | -0.059 | -81.49
-11.5 | -0.766 | 0.00904 | -0.06 | -84.718
-11 | -0.733 | 0.00852 | -0.061 | -86.001
-10.5 | -0.696 | 0.00846 | -0.062 | -82.254
-10 | -0.657 | 0.00816 | -0.063 | -80.481
-9.5 | -0.615 | 0.00791 | -0.064 | -77.717
-9 | -0.571 | 0.00722 | -0.065 | -79.047
-8.5 | -0.525 | 0.00732 | -0.066 | -71.711
-8 | -0.477 | 0.00683 | -0.066 | -69.797
-7.5 | -0.427 | 0.00649 | -0.067 | -65.867
-7 | -0.376 | 0.00609 | -0.068 | -61.694
-6.5 | -0.323 | 0.0066 | -0.069 | -48.972
-6 | -0.269 | 0.00685 | -0.07 | -39.26
-5.5 | -0.214 | 0.00652 | -0.071 | -32.853
-5 | -0.158 | 0.00671 | -0.072 | -23.566
-4.5 | -0.101 | 0.00629 | -0.073 | -16.114
-4 | -0.044 | 0.00626 | -0.074 | -7.01
-3.5 | 0.014 | 0.00619 | -0.074 | 2.27
-3 | 0.072 | 0.00654 | -0.075 | 11.074
-2.5 | 0.131 | 0.00612 | -0.076 | 21.422
-2 | 0.19 | 0.00582 | -0.077 | 32.681
-1.5 | 0.249 | 0.00584 | -0.078 | 42.713
-1 | 0.309 | 0.00583 | -0.079 | 52.961
-0.5 | 0.368 | 0.00575 | -0.08 | 63.989
0 | 0.43 | 0.00572 | -0.081 | 75.158
0.5 | 0.489 | 0.0061 | -0.082 | 80.21
1 | 0.548 | 0.006 | -0.082 | 91.375
1.5 | 0.608 | 0.00607 | -0.083 | 100.196
2 | 0.667 | 0.00612 | -0.084 | 109.053
2.5 | 0.726 | 0.00625 | -0.085 | 116.246
3 | 0.785 | 0.00638 | -0.086 | 123.177
3.5 | 0.844 | 0.0078 | -0.087 | 108.273
4 | 0.902 | 0.00775 | -0.088 | 116.44
4.5 | 0.96 | 0.00821 | -0.088 | 116.978
5 | 1.017 | 0.00905 | -0.089 | 112.4
5.5 | 1.073 | 0.00933 | -0.09 | 115.055
6 | 1.128 | 0.00948 | -0.091 | 119.065
6.5 | 1.183 | 0.00981 | -0.092 | 120.535
7 | 1.236 | 0.01015 | -0.093 | 121.816
7.5 | 1.288 | 0.01049 | -0.093 | 122.781
8 | 1.339 | 0.00954 | -0.094 | 140.287
8.5 | 1.388 | 0.01071 | -0.095 | 129.547
9 | 1.436 | 0.0096 | -0.096 | 149.513
9.5 | 1.481 | 0.01009 | -0.097 | 146.835
10 | 1.525 | 0.0121 | -0.097 | 126.017
10.5 | 1.567 | 0.01248 | -0.098 | 125.596
11 | 1.607 | 0.01301 | -0.099 | 123.539
11.5 | 1.644 | 0.01165 | -0.1 | 141.097
12 | 1.679 | 0.01418 | -0.101 | 118.423
12.5 | 1.707 | 0.01479 | -0.101 | 115.366
13 | 1.721 | 0.01312 | -0.102 | 131.208
13.5 | 1.73 | 0.01365 | -0.103 | 126.734
14 | 1.732 | 0.01432 | -0.103 | 121.006
14.5 | 1.71 | 0.01807 | -0.103 | 94.625
15 | 1.684 | 0.02019 | -0.102 | 83.422
15.5 | 1.659 | 0.0226 | -0.102 | 73.419
16 | 1.631 | 0.02464 | -0.102 | 66.217
16.5 | 1.596 | 0.02756 | -0.102 | 57.913
17 | 1.554 | 0.03133 | -0.102 | 49.611
17.5 | 1.508 | 0.03605 | -0.101 | 41.832
18 | 1.452 | 0.04361 | -0.1 | 33.292
18.5 | 1.398 | 0.05113 | -0.099 | 27.351
19 | 1.358 | 0.05323 | -0.099 | 25.519

## 140. Re 18M Mach 0.10 (2)
BIGFOIL.COM POLAR EXPORT
clarkw
CLARK W |  |  |  | Cl Max: | 2.0437 | at alpha= | 20 | deg
XFOIL ncrit=9 |  |  |  | L/D Max: | 155.774 | at alpha= | 8.5 | deg
Re: | 18000000 |  |  | Cd Min: | 0.04078 | at alpha= | 20 | deg
Mach: | 0.1 |  |  | Cl=0 at alpha= | -3.4671 | deg
|  |  |  | @ Cl=0.1, Cd= | 0.0053926
|  |  |  | @ Cl=0.4, Cd= | 0.00534
|  |  |  | @ Cl=0.6, Cd= | 0.0053943
alpha (deg) | Cl | Cd | Cm | Cl/Cd
-20 | -1.7379 | 0.02226 | -0.1039 | -78.0728
-19.5 | -1.715 | 0.0202 | -0.1006 | -84.901
-19 | -1.6857 | 0.01846 | -0.0975 | -91.3164
-18.5 | -1.6398 | 0.01705 | -0.0968 | -96.176
-18 | -1.5895 | 0.01595 | -0.0964 | -99.6552
-17.5 | -1.5377 | 0.01482 | -0.0963 | -103.7584
-17 | -1.4933 | 0.01362 | -0.0947 | -109.6402
-16.5 | -1.4448 | 0.01279 | -0.0934 | -112.9633
-16 | -1.395 | 0.01213 | -0.0921 | -115.0041
-15.5 | -1.3436 | 0.01147 | -0.0911 | -117.1404
-15 | -1.2928 | 0.01077 | -0.09 | -120.0371
-14.5 | -1.24 | 0.01018 | -0.0892 | -121.8075
-14 | -1.186 | 0.00972 | -0.0886 | -122.0165
-13.5 | -1.1316 | 0.00931 | -0.0879 | -121.5467
-13 | -1.0767 | 0.00893 | -0.0874 | -120.5711
-12.5 | -1.0214 | 0.00858 | -0.0869 | -119.0443
-12 | -0.9663 | 0.00817 | -0.0864 | -118.2742
-11.5 | -0.911 | 0.00779 | -0.086 | -116.9448
-11 | -0.855 | 0.00748 | -0.0856 | -114.3048
-10.5 | -0.7987 | 0.00722 | -0.0853 | -110.6233
-10 | -0.742 | 0.00698 | -0.0851 | -106.3037
-9.5 | -0.6855 | 0.00679 | -0.0849 | -100.9573
-8 | -0.5155 | 0.00629 | -0.0842 | -81.9555
-7.5 | -0.4588 | 0.00608 | -0.084 | -75.4605
-7 | -0.4019 | 0.00589 | -0.0838 | -68.2343
-6.5 | -0.3451 | 0.00575 | -0.0837 | -60.0174
-6 | -0.2881 | 0.00562 | -0.0835 | -51.2633
-5.5 | -0.2309 | 0.00551 | -0.0835 | -41.9056
-5 | -0.1739 | 0.00545 | -0.0834 | -31.9083
-4.5 | -0.1169 | 0.0054 | -0.0833 | -21.6481
-4 | -0.0602 | 0.00538 | -0.0832 | -11.1896
-3.5 | -0.0037 | 0.00537 | -0.083 | -0.68901
-3 | 0.0526 | 0.00538 | -0.0828 | 9.777
-2 | 0.1654 | 0.00541 | -0.0825 | 30.573
-1.5 | 0.2223 | 0.00543 | -0.0825 | 40.9392
-1 | 0.2791 | 0.00544 | -0.0824 | 51.3051
-0.5 | 0.336 | 0.00543 | -0.0824 | 61.8785
0 | 0.3916 | 0.00534 | -0.0821 | 73.3333
0.5 | 0.4479 | 0.00534 | -0.0821 | 83.8764
1 | 0.5039 | 0.00537 | -0.0819 | 93.8361
1.5 | 0.56 | 0.00538 | -0.0818 | 104.0892
2 | 0.6158 | 0.0054 | -0.0817 | 114.037
2.5 | 0.6716 | 0.00549 | -0.0816 | 122.3315
3 | 0.727 | 0.00566 | -0.0814 | 128.4452
3.5 | 0.7808 | 0.00596 | -0.0809 | 131.0067
4 | 0.8348 | 0.00618 | -0.0805 | 135.0809
4.5 | 0.8873 | 0.00658 | -0.0798 | 134.848
5 | 0.9409 | 0.00687 | -0.0794 | 136.9578
5.5 | 0.9948 | 0.00711 | -0.079 | 139.9156
6 | 1.043 | 0.00691 | -0.0778 | 150.9407
6.5 | 1.0934 | 0.00715 | -0.0767 | 152.9231
7 | 1.1448 | 0.00742 | -0.0758 | 154.2857
7.5 | 1.1955 | 0.00771 | -0.0747 | 155.0584
8 | 1.2494 | 0.00805 | -0.0745 | 155.205
8.5 | 1.3085 | 0.0084 | -0.0754 | 155.7738
9 | 1.3616 | 0.0088 | -0.0751 | 154.7273
9.5 | 1.4111 | 0.00922 | -0.074 | 153.0477
10 | 1.4608 | 0.00964 | -0.073 | 151.5353
10.5 | 1.5095 | 0.01011 | -0.0718 | 149.3076
11 | 1.5571 | 0.01061 | -0.0705 | 146.7578
11.5 | 1.6043 | 0.01111 | -0.0691 | 144.4014
12 | 1.6499 | 0.01165 | -0.0676 | 141.6223
12.5 | 1.6926 | 0.01226 | -0.0654 | 138.0587
13 | 1.731 | 0.01284 | -0.0625 | 134.8131
13.5 | 1.7671 | 0.01352 | -0.0593 | 130.7027
14 | 1.8008 | 0.01434 | -0.0559 | 125.5788
14.5 | 1.8333 | 0.01525 | -0.0526 | 120.2164
15 | 1.8659 | 0.01619 | -0.0494 | 115.2502
15.5 | 1.8964 | 0.01729 | -0.0462 | 109.6819
16 | 1.9235 | 0.01861 | -0.0428 | 103.3584
16.5 | 1.9466 | 0.02027 | -0.0393 | 96.0335
17 | 1.9682 | 0.02214 | -0.0359 | 88.8979
17.5 | 1.9873 | 0.02428 | -0.0327 | 81.8493
18 | 2.0057 | 0.02663 | -0.0299 | 75.3173
18.5 | 2.0214 | 0.0293 | -0.0272 | 68.9898
19 | 2.0333 | 0.0325 | -0.0249 | 62.5631
19.5 | 2.0408 | 0.03628 | -0.0228 | 56.2514
20 | 2.0437 | 0.04078 | -0.0211 | 50.1153

## 141. Re 18M Mach 0.25 (1)
BIGFOIL.COM POLAR EXPORT
clarkw
CLARK W |  |  |  | Cl Max: | 1.696 | at alpha= | 12.5 | deg
JavaFoil+Calcfoil stall+Eppler ext transition |  |  |  | L/D Max: | 145.596 | at alpha= | 9 | deg
Re: | 18000000 |  |  | Cd Min: | 0.00571 | at alpha= | -0.5 | deg
Mach: | 0.25 |  |  | Cl=0 at alpha= | -3.6186 | deg
|  |  |  | @ Cl=0.1, Cd= | 0.0061528
|  |  |  | @ Cl=0.4, Cd= | 0.0057205
|  |  |  | @ Cl=0.6, Cd= | 0.0060807
alpha (deg) | Cl | Cd | Cm | Cl/Cd
-17 | -0.611 | 0.10182 | -0.035 | -5.996
-16.5 | -0.642 | 0.09653 | -0.036 | -6.647
-16 | -0.656 | 0.09368 | -0.037 | -6.998
-15.5 | -0.667 | 0.08914 | -0.037 | -7.478
-15 | -0.679 | 0.07887 | -0.039 | -8.613
-14.5 | -0.692 | 0.06647 | -0.042 | -10.417
-14 | -0.698 | 0.05829 | -0.044 | -11.981
-13.5 | -0.7 | 0.05113 | -0.046 | -13.689
-13 | -0.699 | 0.04386 | -0.048 | -15.943
-12.5 | -0.693 | 0.0384 | -0.05 | -18.045
-12 | -0.734 | 0.0146 | -0.058 | -50.295
-11.5 | -0.732 | 0.01057 | -0.061 | -69.279
-11 | -0.71 | 0.00958 | -0.062 | -74.182
-10.5 | -0.684 | 0.00911 | -0.064 | -75.056
-10 | -0.651 | 0.00867 | -0.065 | -75.089
-9.5 | -0.613 | 0.00783 | -0.066 | -78.364
-9 | -0.572 | 0.00752 | -0.066 | -76.101
-8.5 | -0.529 | 0.00722 | -0.067 | -73.184
-8 | -0.482 | 0.00696 | -0.068 | -69.284
-7.5 | -0.433 | 0.00702 | -0.069 | -61.68
-7 | -0.382 | 0.00647 | -0.07 | -59.099
-6.5 | -0.329 | 0.00676 | -0.071 | -48.685
-6 | -0.275 | 0.00664 | -0.072 | -41.384
-5.5 | -0.219 | 0.0069 | -0.073 | -31.706
-5 | -0.162 | 0.00688 | -0.074 | -23.539
-4.5 | -0.104 | 0.00634 | -0.075 | -16.374
-4 | -0.045 | 0.00628 | -0.076 | -7.175
-3.5 | 0.014 | 0.00624 | -0.077 | 2.312
-3 | 0.074 | 0.00614 | -0.077 | 12.108
-2.5 | 0.135 | 0.00617 | -0.078 | 21.843
-2 | 0.195 | 0.00579 | -0.079 | 33.711
-1.5 | 0.256 | 0.00583 | -0.08 | 43.909
-1 | 0.317 | 0.00585 | -0.081 | 54.196
-0.5 | 0.378 | 0.00571 | -0.082 | 66.158
0 | 0.441 | 0.00574 | -0.083 | 76.862
0.5 | 0.502 | 0.00614 | -0.084 | 81.848
1 | 0.563 | 0.00602 | -0.085 | 93.657
1.5 | 0.624 | 0.00612 | -0.086 | 102.105
2 | 0.685 | 0.00623 | -0.086 | 109.993
2.5 | 0.746 | 0.00631 | -0.087 | 118.308
3 | 0.807 | 0.00644 | -0.088 | 125.257
3.5 | 0.867 | 0.00793 | -0.089 | 109.44
4 | 0.927 | 0.00791 | -0.09 | 117.219
4.5 | 0.986 | 0.00834 | -0.091 | 118.184
5 | 1.044 | 0.00937 | -0.092 | 111.394
5.5 | 1.101 | 0.00956 | -0.093 | 115.131
6 | 1.157 | 0.00973 | -0.093 | 118.963
6.5 | 1.212 | 0.0101 | -0.094 | 119.966
7 | 1.266 | 0.01046 | -0.095 | 121.06
7.5 | 1.318 | 0.01084 | -0.096 | 121.546
8 | 1.368 | 0.00989 | -0.097 | 138.366
8.5 | 1.416 | 0.0112 | -0.098 | 126.433
9 | 1.463 | 0.01005 | -0.099 | 145.596
9.5 | 1.506 | 0.01051 | -0.099 | 143.245
10 | 1.547 | 0.0109 | -0.1 | 141.999
10.5 | 1.585 | 0.01142 | -0.101 | 138.851
11 | 1.62 | 0.0139 | -0.102 | 116.576
11.5 | 1.651 | 0.01245 | -0.102 | 132.603
12 | 1.679 | 0.0153 | -0.103 | 109.771
12.5 | 1.696 | 0.01604 | -0.104 | 105.748
13 | 1.694 | 0.01419 | -0.105 | 119.421
13.5 | 1.683 | 0.01742 | -0.105 | 96.618
14 | 1.626 | 0.02029 | -0.104 | 80.107
14.5 | 1.586 | 0.02243 | -0.104 | 70.683
15 | 1.528 | 0.02657 | -0.103 | 57.51
15.5 | 1.463 | 0.03087 | -0.102 | 47.387
16 | 1.38 | 0.03862 | -0.101 | 35.739
16.5 | 1.296 | 0.04643 | -0.099 | 27.905
17 | 1.203 | 0.05735 | -0.097 | 20.977
17.5 | 1.076 | 0.08991 | -0.088 | 11.97

## 142. Re 18M Mach 0.25 (2)
BIGFOIL.COM POLAR EXPORT
clarkw
CLARK W |  |  |  | Cl Max: | 2.0033 | at alpha= | 18 | deg
XFOIL ncrit=9 |  |  |  | L/D Max: | 155.188 | at alpha= | 7.5 | deg
Re: | 18000000 |  |  | Cd Min: | 0.19681 | at alpha= | -20 | deg
Mach: | 0.25 |  |  | Cl=0 at alpha= | -3.4563 | deg
|  |  |  | @ Cl=0.1, Cd= | 0.0054241
|  |  |  | @ Cl=0.4, Cd= | 0.0053771
|  |  |  | @ Cl=0.6, Cd= | 0.0054278
alpha (deg) | Cl | Cd | Cm | Cl/Cd
-20 | -0.7111 | 0.19681 | 0.0061 | -3.6131
-19 | -0.9738 | 0.12674 | -0.0399 | -7.6834
-18.5 | -1.1836 | 0.08959 | -0.0686 | -13.2113
-18 | -1.5729 | 0.03046 | -0.1282 | -51.6382
-17.5 | -1.5974 | 0.02519 | -0.1245 | -63.4141
-17 | -1.5765 | 0.0211 | -0.122 | -74.7156
-16.5 | -1.5348 | 0.0182 | -0.1198 | -84.3297
-16 | -1.4881 | 0.01639 | -0.1163 | -90.7932
-15.5 | -1.4378 | 0.0149 | -0.113 | -96.4966
-15 | -1.3858 | 0.01343 | -0.1099 | -103.1869
-14.5 | -1.3281 | 0.01242 | -0.1074 | -106.9324
-14 | -1.2694 | 0.01157 | -0.105 | -109.7148
-13.5 | -1.2107 | 0.01073 | -0.1028 | -112.8332
-13 | -1.15 | 0.01011 | -0.1009 | -113.7488
-12.5 | -1.0889 | 0.00957 | -0.0992 | -113.7827
-12 | -1.0275 | 0.00912 | -0.0977 | -112.6645
-11.5 | -0.9665 | 0.00865 | -0.0963 | -111.7341
-11 | -0.9061 | 0.00815 | -0.0949 | -111.1779
-10.5 | -0.8452 | 0.00775 | -0.0937 | -109.0581
-10 | -0.784 | 0.00741 | -0.0927 | -105.803
-9.5 | -0.723 | 0.00714 | -0.0918 | -101.2605
-9 | -0.6625 | 0.00691 | -0.0909 | -95.8755
-8.5 | -0.6019 | 0.00671 | -0.0902 | -89.7019
-8 | -0.5414 | 0.00651 | -0.0895 | -83.1644
-7.5 | -0.481 | 0.00631 | -0.0889 | -76.2282
-7 | -0.4211 | 0.00606 | -0.0883 | -69.4884
-6.5 | -0.3613 | 0.00587 | -0.0878 | -61.5503
-6 | -0.3016 | 0.00572 | -0.0874 | -52.7273
-5.5 | -0.2418 | 0.00559 | -0.087 | -43.2558
-5 | -0.1822 | 0.0055 | -0.0867 | -33.1273
-4.5 | -0.1228 | 0.00544 | -0.0864 | -22.5735
-4 | -0.0638 | 0.00541 | -0.0861 | -11.793
-3.5 | -0.0051 | 0.00541 | -0.0858 | -0.9427
-3 | 0.0533 | 0.0054 | -0.0855 | 9.8704
-2.5 | 0.1115 | 0.00543 | -0.0852 | 20.5341
-2 | 0.17 | 0.00544 | -0.085 | 31.25
-1 | 0.2872 | 0.00548 | -0.0847 | 52.4088
-0.5 | 0.3461 | 0.00548 | -0.0846 | 63.1569
0 | 0.4037 | 0.00537 | -0.0844 | 75.1769
0.5 | 0.4617 | 0.00538 | -0.0842 | 85.8178
1 | 0.5197 | 0.0054 | -0.084 | 96.2407
1.5 | 0.5774 | 0.00542 | -0.0838 | 106.5314
2 | 0.6353 | 0.00544 | -0.0837 | 116.7831
2.5 | 0.6929 | 0.00552 | -0.0835 | 125.5254
3 | 0.7504 | 0.00569 | -0.0832 | 131.8805
3.5 | 0.806 | 0.00599 | -0.0826 | 134.5576
4 | 0.8616 | 0.00625 | -0.082 | 137.856
4.5 | 0.9156 | 0.00668 | -0.0811 | 137.0659
5 | 0.971 | 0.00699 | -0.0804 | 138.9127
5.5 | 1.0269 | 0.00726 | -0.0798 | 141.4463
6 | 1.0766 | 0.00712 | -0.0783 | 151.2079
6.5 | 1.1291 | 0.00737 | -0.077 | 153.2022
7 | 1.1824 | 0.00766 | -0.0757 | 154.3603
7.5 | 1.2353 | 0.00796 | -0.0742 | 155.1884
8 | 1.2935 | 0.00836 | -0.074 | 154.7249
8.5 | 1.3542 | 0.00878 | -0.0743 | 154.2369
9 | 1.4068 | 0.0092 | -0.0728 | 152.913
9.5 | 1.4586 | 0.00968 | -0.0711 | 150.6818
10 | 1.5097 | 0.0102 | -0.0693 | 148.0098
10.5 | 1.5598 | 0.01075 | -0.0673 | 145.0977
11 | 1.6089 | 0.01131 | -0.0651 | 142.2546
11.5 | 1.6533 | 0.01195 | -0.062 | 138.3515
12 | 1.6939 | 0.01263 | -0.0582 | 134.1172
12.5 | 1.7343 | 0.01336 | -0.0545 | 129.8129
13 | 1.7711 | 0.01428 | -0.0505 | 124.0266
13.5 | 1.8059 | 0.01535 | -0.0463 | 117.6482
14 | 1.8411 | 0.01647 | -0.0424 | 111.7851
14.5 | 1.8736 | 0.01782 | -0.0383 | 105.1403
15 | 1.9006 | 0.01957 | -0.034 | 97.118
15.5 | 1.9252 | 0.02159 | -0.0299 | 89.1709
16 | 1.9487 | 0.02386 | -0.026 | 81.6723
16.5 | 1.969 | 0.02651 | -0.0224 | 74.2739
17 | 1.9853 | 0.02964 | -0.0191 | 66.9804
17.5 | 1.9972 | 0.0334 | -0.0161 | 59.7964
18 | 2.0033 | 0.03791 | -0.0136 | 52.8436
18.5 | 2.0022 | 0.04347 | -0.0119 | 46.0594
19 | 1.9963 | 0.04979 | -0.0108 | 40.0944
19.5 | 1.9829 | 0.05729 | -0.0106 | 34.6116
20 | 1.9611 | 0.06596 | -0.0113 | 29.7317

## 143. Re 18M Mach 0.50 (1)
BIGFOIL.COM POLAR EXPORT
clarkw
CLARK W |  |  |  | Cl Max: | 1.471 | at alpha= | 8.5 | deg
JavaFoil+Calcfoil stall+Eppler ext transition |  |  |  | L/D Max: | 135.243 | at alpha= | 3 | deg
Re: | 18000000 |  |  | Cd Min: | 0.00577 | at alpha= | -0.5 | deg
Mach: | 0.5 |  |  | Cl=0 at alpha= | -3.6212 | deg
|  |  |  | @ Cl=0.1, Cd= | 0.0062825
|  |  |  | @ Cl=0.4, Cd= | 0.0058088
|  |  |  | @ Cl=0.6, Cd= | 0.0061657
alpha (deg) | Cl | Cd | Cm | Cl/Cd
-20 | -0.873 | 0.16723 | -0.034 | -5.222
-19.5 | -0.847 | 0.1602 | -0.034 | -5.289
-19 | -0.821 | 0.1531 | -0.034 | -5.362
-18.5 | -0.795 | 0.14844 | -0.034 | -5.353
-18 | -0.768 | 0.14468 | -0.034 | -5.309
-17.5 | -0.742 | 0.13726 | -0.035 | -5.408
-17 | -0.716 | 0.13369 | -0.035 | -5.359
-16.5 | -0.693 | 0.12342 | -0.037 | -5.613
-16 | -0.668 | 0.11277 | -0.038 | -5.919
-15.5 | -0.641 | 0.10761 | -0.038 | -5.959
-15 | -0.616 | 0.09717 | -0.04 | -6.343
-14.5 | -0.59 | 0.09338 | -0.04 | -6.314
-14 | -0.562 | 0.08942 | -0.04 | -6.284
-13.5 | -0.535 | 0.08666 | -0.039 | -6.168
-13 | -0.507 | 0.08312 | -0.039 | -6.101
-12.5 | -0.479 | 0.08052 | -0.038 | -5.954
-12 | -0.454 | 0.08228 | -0.04 | -5.514
-11.5 | -0.427 | 0.07538 | -0.041 | -5.669
-11 | -0.401 | 0.06941 | -0.042 | -5.783
-10.5 | -0.376 | 0.0632 | -0.044 | -5.95
-10 | -0.358 | 0.04738 | -0.052 | -7.552
-9.5 | -0.338 | 0.03726 | -0.058 | -9.061
-9 | -0.315 | 0.02978 | -0.061 | -10.574
-8.5 | -0.32 | 0.00976 | -0.074 | -32.741
-8 | -0.29 | 0.00884 | -0.076 | -32.764
-7.5 | -0.37 | 0.00912 | -0.077 | -40.525
-7 | -0.371 | 0.00825 | -0.078 | -44.958
-6.5 | -0.337 | 0.00753 | -0.079 | -44.71
-6 | -0.29 | 0.00758 | -0.08 | -38.198
-5.5 | -0.235 | 0.00622 | -0.081 | -37.782
-5 | -0.176 | 0.00611 | -0.082 | -28.798
-4.5 | -0.114 | 0.00713 | -0.083 | -15.978
-4 | -0.05 | 0.00648 | -0.084 | -7.663
-3.5 | 0.016 | 0.00637 | -0.085 | 2.508
-3 | 0.083 | 0.00628 | -0.086 | 13.156
-2.5 | 0.15 | 0.00629 | -0.088 | 23.842
-2 | 0.218 | 0.00579 | -0.089 | 37.61
-1.5 | 0.286 | 0.00632 | -0.09 | 45.19
-1 | 0.354 | 0.00589 | -0.091 | 60.065
-0.5 | 0.422 | 0.00577 | -0.092 | 73.2
0 | 0.493 | 0.00581 | -0.093 | 84.906
0.5 | 0.561 | 0.00616 | -0.094 | 91.084
1 | 0.629 | 0.00617 | -0.095 | 102.051
1.5 | 0.697 | 0.00597 | -0.096 | 116.903
2 | 0.765 | 0.00639 | -0.097 | 119.712
2.5 | 0.833 | 0.00652 | -0.098 | 127.821
3 | 0.901 | 0.00666 | -0.099 | 135.243
3.5 | 0.968 | 0.00871 | -0.1 | 111.174
4 | 1.033 | 0.00872 | -0.101 | 118.507
4.5 | 1.097 | 0.0101 | -0.101 | 108.634
5 | 1.159 | 0.01031 | -0.103 | 112.471
5.5 | 1.219 | 0.01076 | -0.103 | 113.307
6 | 1.276 | 0.01131 | -0.104 | 112.843
6.5 | 1.33 | 0.01189 | -0.105 | 111.801
7 | 1.378 | 0.01254 | -0.106 | 109.933
7.5 | 1.42 | 0.0132 | -0.107 | 107.593
8 | 1.452 | 0.01372 | -0.108 | 105.884
8.5 | 1.471 | 0.01203 | -0.109 | 122.254
9 | 1.469 | 0.01287 | -0.11 | 114.108
9.5 | 1.428 | 0.01676 | -0.111 | 85.21
10 | 1.248 | 0.01866 | -0.11 | 66.88
10.5 | 0.937 | 0.02093 | -0.11 | 44.758
11 | 0.948 | 0.02704 | -0.108 | 35.058
11.5 | 0.974 | 0.02975 | -0.108 | 32.726
12 | 0.991 | 0.03536 | -0.106 | 28.019
12.5 | 0.96 | 0.05951 | -0.096 | 16.139
13 | 0.985 | 0.06171 | -0.096 | 15.96
13.5 | 1.025 | 0.06069 | -0.099 | 16.882

## 144. Re 18M Mach 0.50 (2)
BIGFOIL.COM POLAR EXPORT
clarkw
CLARK W |  |  |  | Cl Max: | 1.7356 | at alpha= | 10.5 | deg
XFOIL ncrit=9 |  |  |  | L/D Max: | 152.392 | at alpha= | 7 | deg
Re: | 18000000 |  |  | Cd Min: | 0.01501 | at alpha= | 10.5 | deg
Mach: | 0.5 |  |  | Cl=0 at alpha= | -99 | deg
|  |  |  | @ Cl=0.1, Cd= | 0.00565
|  |  |  | @ Cl=0.4, Cd= | 0.00565
|  |  |  | @ Cl=0.6, Cd= | 0.0056052
alpha (deg) | Cl | Cd | Cm | Cl/Cd
0 | 0.4571 | 0.00565 | -0.094 | 80.9027
0.5 | 0.5224 | 0.00557 | -0.0934 | 93.7882
1 | 0.5886 | 0.0056 | -0.0929 | 105.1071
1.5 | 0.6545 | 0.00563 | -0.0923 | 116.2522
2 | 0.7206 | 0.00566 | -0.0917 | 127.3145
2.5 | 0.7872 | 0.00575 | -0.0911 | 136.9043
3 | 0.8535 | 0.0059 | -0.0903 | 144.661
3.5 | 0.9182 | 0.00618 | -0.0891 | 148.5761
4 | 0.9802 | 0.00658 | -0.0873 | 148.9666
4.5 | 1.0385 | 0.00722 | -0.0847 | 143.8366
5 | 1.1033 | 0.00756 | -0.083 | 145.9392
5.5 | 1.1652 | 0.00804 | -0.0806 | 144.9254
6 | 1.2214 | 0.0083 | -0.0773 | 147.1566
6.5 | 1.2832 | 0.00849 | -0.0744 | 151.1425
7 | 1.3441 | 0.00882 | -0.0708 | 152.3923
7.5 | 1.4091 | 0.00933 | -0.0677 | 151.0289
8 | 1.4666 | 0.00993 | -0.063 | 147.6939
8.5 | 1.5227 | 0.01062 | -0.0578 | 143.3804
9 | 1.5782 | 0.01143 | -0.0523 | 138.0752
9.5 | 1.6338 | 0.01235 | -0.0467 | 132.2915
10 | 1.6874 | 0.01346 | -0.0405 | 125.364
10.5 | 1.7356 | 0.01501 | -0.0335 | 115.6296

## 145. Re 20M Mach 0.00 (1)
BIGFOIL.COM POLAR EXPORT
clarkw
CLARK W |  |  |  | Cl Max: | 1.74 | at alpha= | 14 | deg
JavaFoil+Calcfoil stall+Eppler ext transition |  |  |  | L/D Max: | 152.129 | at alpha= | 9.5 | deg
Re: | 20000000 |  |  | Cd Min: | 0.0057 | at alpha= | -0.5 | deg
Mach: | 0 |  |  | Cl=0 at alpha= | -3.6207 | deg
|  |  |  | @ Cl=0.1, Cd= | 0.0063283
|  |  |  | @ Cl=0.4, Cd= | 0.0057
|  |  |  | @ Cl=0.6, Cd= | 0.0059937
alpha (deg) | Cl | Cd | Cm | Cl/Cd
-18.5 | -0.806 | 0.10136 | -0.035 | -7.953
-18 | -0.824 | 0.08972 | -0.037 | -9.181
-17.5 | -0.836 | 0.08302 | -0.038 | -10.065
-17 | -0.845 | 0.07639 | -0.039 | -11.067
-16.5 | -0.846 | 0.07322 | -0.04 | -11.559
-16 | -0.844 | 0.06452 | -0.041 | -13.089
-15.5 | -0.836 | 0.06016 | -0.042 | -13.89
-15 | -0.834 | 0.04925 | -0.045 | -16.944
-14.5 | -0.824 | 0.04425 | -0.046 | -18.625
-14 | -0.822 | 0.03404 | -0.049 | -24.147
-13.5 | -0.86 | 0.01382 | -0.055 | -62.196
-13 | -0.846 | 0.01169 | -0.056 | -72.354
-12.5 | -0.826 | 0.01025 | -0.058 | -80.545
-12 | -0.8 | 0.00927 | -0.059 | -86.272
-11.5 | -0.769 | 0.00912 | -0.06 | -84.312
-11 | -0.735 | 0.00862 | -0.061 | -85.237
-10.5 | -0.697 | 0.00827 | -0.062 | -84.272
-10 | -0.657 | 0.00793 | -0.063 | -82.864
-9.5 | -0.614 | 0.00765 | -0.064 | -80.32
-9 | -0.57 | 0.00737 | -0.064 | -77.372
-8.5 | -0.524 | 0.00681 | -0.065 | -76.959
-8 | -0.476 | 0.00706 | -0.066 | -67.325
-7.5 | -0.426 | 0.00705 | -0.067 | -60.35
-7 | -0.375 | 0.00612 | -0.068 | -61.19
-6.5 | -0.322 | 0.00693 | -0.069 | -46.443
-6 | -0.268 | 0.00647 | -0.07 | -41.404
-5.5 | -0.213 | 0.00646 | -0.071 | -32.992
-5 | -0.157 | 0.00665 | -0.071 | -23.666
-4.5 | -0.101 | 0.00626 | -0.072 | -16.104
-4 | -0.044 | 0.00609 | -0.073 | -7.176
-3.5 | 0.014 | 0.00601 | -0.074 | 2.327
-3 | 0.072 | 0.00611 | -0.075 | 11.807
-2.5 | 0.131 | 0.00657 | -0.076 | 19.862
-2 | 0.189 | 0.00578 | -0.077 | 32.722
-1.5 | 0.248 | 0.00579 | -0.078 | 42.868
-1 | 0.307 | 0.00575 | -0.079 | 53.409
-0.5 | 0.366 | 0.0057 | -0.079 | 64.262
0 | 0.427 | 0.0057 | -0.08 | 75.02
0.5 | 0.487 | 0.00595 | -0.081 | 81.792
1 | 0.546 | 0.00571 | -0.082 | 95.644
1.5 | 0.605 | 0.00602 | -0.083 | 100.433
2 | 0.664 | 0.00612 | -0.084 | 108.506
2.5 | 0.723 | 0.00617 | -0.085 | 117.127
3 | 0.782 | 0.00624 | -0.085 | 125.307
3.5 | 0.84 | 0.00752 | -0.086 | 111.669
4 | 0.898 | 0.00764 | -0.087 | 117.511
4.5 | 0.955 | 0.0081 | -0.088 | 117.984
5 | 1.012 | 0.00889 | -0.089 | 113.825
5.5 | 1.068 | 0.00772 | -0.09 | 138.239
6 | 1.123 | 0.00946 | -0.09 | 118.656
6.5 | 1.177 | 0.00963 | -0.091 | 122.29
7 | 1.231 | 0.00988 | -0.092 | 124.506
7.5 | 1.283 | 0.01019 | -0.093 | 125.844
8 | 1.333 | 0.01067 | -0.094 | 124.926
8.5 | 1.383 | 0.00921 | -0.095 | 150.19
9 | 1.43 | 0.00952 | -0.095 | 150.192
9.5 | 1.476 | 0.00971 | -0.096 | 152.129
10 | 1.521 | 0.01014 | -0.097 | 150.037
10.5 | 1.563 | 0.01057 | -0.098 | 147.885
11 | 1.603 | 0.011 | -0.098 | 145.73
11.5 | 1.641 | 0.0113 | -0.099 | 145.238
12 | 1.677 | 0.01372 | -0.1 | 122.256
12.5 | 1.706 | 0.01437 | -0.101 | 118.707
13 | 1.723 | 0.01274 | -0.101 | 135.254
13.5 | 1.734 | 0.01322 | -0.102 | 131.14
14 | 1.74 | 0.01653 | -0.103 | 105.269
14.5 | 1.74 | 0.0176 | -0.104 | 98.86
15 | 1.701 | 0.01968 | -0.102 | 86.463
15.5 | 1.684 | 0.02126 | -0.102 | 79.223
16 | 1.66 | 0.02322 | -0.102 | 71.481
16.5 | 1.635 | 0.02462 | -0.102 | 66.417
17 | 1.596 | 0.02868 | -0.102 | 55.662
17.5 | 1.557 | 0.03248 | -0.101 | 47.931
18 | 1.513 | 0.03709 | -0.101 | 40.807
18.5 | 1.464 | 0.04391 | -0.1 | 33.332
19 | 1.427 | 0.04602 | -0.1 | 31.01

## 146. Re 20M Mach 0.00 (2)
BIGFOIL.COM POLAR EXPORT
clarkw
CLARK W |  |  |  | Cl Max: | 2.0634 | at alpha= | 20 | deg
XFOIL ncrit=9 |  |  |  | L/D Max: | 157.865 | at alpha= | 8 | deg
Re: | 20000000 |  |  | Cd Min: | 0.03623 | at alpha= | 20 | deg
Mach: | 0 |  |  | Cl=0 at alpha= | -3.4596 | deg
|  |  |  | @ Cl=0.1, Cd= | 0.00536
|  |  |  | @ Cl=0.4, Cd= | 0.0053
|  |  |  | @ Cl=0.6, Cd= | 0.0053577
alpha (deg) | Cl | Cd | Cm | Cl/Cd
-20 | -1.7435 | 0.01925 | -0.0954 | -90.5714
-19.5 | -1.7139 | 0.01776 | -0.0925 | -96.5034
-19 | -1.6689 | 0.01654 | -0.092 | -100.9008
-18.5 | -1.6202 | 0.01555 | -0.0919 | -104.1929
-17.5 | -1.5232 | 0.01362 | -0.0911 | -111.8355
-17 | -1.478 | 0.01268 | -0.0899 | -116.5615
-16.5 | -1.4295 | 0.01201 | -0.0889 | -119.0258
-16 | -1.3797 | 0.01145 | -0.0881 | -120.4978
-15.5 | -1.3297 | 0.01083 | -0.0873 | -122.7793
-15 | -1.2789 | 0.01019 | -0.0867 | -125.5054
-14.5 | -1.227 | 0.0097 | -0.0861 | -126.4948
-14 | -1.1739 | 0.00929 | -0.0857 | -126.3617
-13.5 | -1.1201 | 0.00891 | -0.0853 | -125.7127
-13 | -1.0661 | 0.00857 | -0.085 | -124.3991
-12.5 | -1.0117 | 0.00825 | -0.0847 | -122.6303
-12 | -0.9573 | 0.0079 | -0.0844 | -121.1772
-11.5 | -0.9028 | 0.00755 | -0.0841 | -119.5762
-11 | -0.8477 | 0.00725 | -0.0839 | -116.9241
-10.5 | -0.792 | 0.00701 | -0.0837 | -112.9815
-10 | -0.7362 | 0.0068 | -0.0836 | -108.2647
-9.5 | -0.6803 | 0.00662 | -0.0835 | -102.7644
-9 | -0.6245 | 0.00646 | -0.0833 | -96.6718
-8.5 | -0.5684 | 0.0063 | -0.0832 | -90.2222
-8 | -0.5121 | 0.00616 | -0.0831 | -83.1331
-7.5 | -0.4558 | 0.00599 | -0.083 | -76.0935
-7 | -0.3994 | 0.00581 | -0.0829 | -68.7435
-6.5 | -0.3431 | 0.00567 | -0.0828 | -60.5115
-6 | -0.2867 | 0.00555 | -0.0827 | -51.6577
-5.5 | -0.2299 | 0.00545 | -0.0827 | -42.1835
-5 | -0.1734 | 0.0054 | -0.0826 | -32.1111
-4.5 | -0.1168 | 0.00535 | -0.0826 | -21.8318
-3 | 0.0516 | 0.00536 | -0.0822 | 9.6269
-2.5 | 0.1078 | 0.00536 | -0.0821 | 20.1119
-2 | 0.1642 | 0.00537 | -0.082 | 30.5773
-1 | 0.2775 | 0.00537 | -0.082 | 51.676
-0.5 | 0.3341 | 0.00537 | -0.082 | 62.216
0 | 0.3894 | 0.0053 | -0.0818 | 73.4717
0.5 | 0.4453 | 0.0053 | -0.0817 | 84.0189
1 | 0.5011 | 0.00533 | -0.0816 | 94.015
1.5 | 0.5571 | 0.00535 | -0.0815 | 104.1308
2 | 0.6127 | 0.00536 | -0.0814 | 114.3097
2.5 | 0.6683 | 0.00544 | -0.0813 | 122.8493
3 | 0.7229 | 0.00562 | -0.0811 | 128.6299
3.5 | 0.7762 | 0.00594 | -0.0806 | 130.6734
4 | 0.8297 | 0.0062 | -0.0802 | 133.8226
4.5 | 0.8826 | 0.00652 | -0.0797 | 135.3681
5 | 0.9364 | 0.00678 | -0.0794 | 138.1121
5.5 | 0.9894 | 0.00708 | -0.0789 | 139.7458
6 | 1.0384 | 0.00691 | -0.078 | 150.275
6.5 | 1.0896 | 0.00711 | -0.0772 | 153.2489
7 | 1.1408 | 0.0073 | -0.0764 | 156.274
7.5 | 1.192 | 0.00756 | -0.0756 | 157.672
8 | 1.2424 | 0.00787 | -0.0747 | 157.8653
9 | 1.3556 | 0.00859 | -0.0758 | 157.8114
9.5 | 1.4047 | 0.009 | -0.0748 | 156.0778
10 | 1.4541 | 0.0094 | -0.074 | 154.6915
10.5 | 1.5027 | 0.00984 | -0.073 | 152.7134
11 | 1.5503 | 0.01032 | -0.0718 | 150.2229
11.5 | 1.5976 | 0.01079 | -0.0707 | 148.063
12 | 1.6435 | 0.01129 | -0.0694 | 145.5713
12.5 | 1.6873 | 0.01187 | -0.0677 | 142.1483
13 | 1.7291 | 0.01241 | -0.0657 | 139.3312
13.5 | 1.7654 | 0.01302 | -0.0627 | 135.5914
14 | 1.7995 | 0.01375 | -0.0594 | 130.8727
14.5 | 1.8326 | 0.01455 | -0.0562 | 125.9519
15 | 1.8655 | 0.01538 | -0.0532 | 121.2939
15.5 | 1.8967 | 0.01634 | -0.0502 | 116.0771
16 | 1.9253 | 0.01748 | -0.047 | 110.143
16.5 | 1.9495 | 0.01891 | -0.0435 | 103.0936
17 | 1.9724 | 0.02052 | -0.0402 | 96.1209
17.5 | 1.9932 | 0.02238 | -0.037 | 89.0617
18 | 2.0137 | 0.02435 | -0.0342 | 82.6982
18.5 | 2.0311 | 0.02667 | -0.0315 | 76.1567
19 | 2.046 | 0.02929 | -0.029 | 69.8532
19.5 | 2.057 | 0.03247 | -0.0267 | 63.3508
20 | 2.0634 | 0.03623 | -0.0247 | 56.9528

## 147. Re 20M Mach 0.10 (1)
BIGFOIL.COM POLAR EXPORT
clarkw
CLARK W |  |  |  | Cl Max: | 1.732 | at alpha= | 14 | deg
JavaFoil+Calcfoil stall+Eppler ext transition |  |  |  | L/D Max: | 150.913 | at alpha= | 9.5 | deg
Re: | 20000000 |  |  | Cd Min: | 0.00568 | at alpha= | -0.5 | deg
Mach: | 0.1 |  |  | Cl=0 at alpha= | -3.6207 | deg
|  |  |  | @ Cl=0.1, Cd= | 0.0063358
|  |  |  | @ Cl=0.4, Cd= | 0.00568
|  |  |  | @ Cl=0.6, Cd= | 0.0060173
alpha (deg) | Cl | Cd | Cm | Cl/Cd
-18.5 | -0.765 | 0.11453 | -0.033 | -6.677
-18 | -0.791 | 0.09447 | -0.036 | -8.375
-17.5 | -0.805 | 0.08858 | -0.037 | -9.091
-17 | -0.818 | 0.08196 | -0.038 | -9.978
-16.5 | -0.825 | 0.07526 | -0.04 | -10.967
-16 | -0.823 | 0.06889 | -0.041 | -11.941
-15.5 | -0.817 | 0.06354 | -0.042 | -12.859
-15 | -0.817 | 0.0524 | -0.044 | -15.599
-14.5 | -0.809 | 0.04683 | -0.046 | -17.283
-14 | -0.8 | 0.04093 | -0.047 | -19.54
-13.5 | -0.841 | 0.01623 | -0.054 | -51.817
-13 | -0.835 | 0.01254 | -0.056 | -66.586
-12.5 | -0.817 | 0.01075 | -0.058 | -75.983
-12 | -0.795 | 0.00952 | -0.059 | -83.504
-11.5 | -0.765 | 0.00932 | -0.06 | -82.123
-11 | -0.733 | 0.00865 | -0.061 | -84.738
-10.5 | -0.696 | 0.00841 | -0.062 | -82.784
-10 | -0.657 | 0.00808 | -0.063 | -81.25
-9.5 | -0.615 | 0.00748 | -0.064 | -82.187
-9 | -0.571 | 0.0071 | -0.065 | -80.415
-8.5 | -0.525 | 0.00685 | -0.066 | -76.603
-8 | -0.477 | 0.0071 | -0.066 | -67.148
-7.5 | -0.427 | 0.00709 | -0.067 | -60.205
-7 | -0.376 | 0.00614 | -0.068 | -61.174
-6.5 | -0.323 | 0.00663 | -0.069 | -48.704
-6 | -0.269 | 0.00688 | -0.07 | -39.12
-5.5 | -0.214 | 0.00642 | -0.071 | -33.352
-5 | -0.158 | 0.00674 | -0.072 | -23.453
-4.5 | -0.101 | 0.00629 | -0.073 | -16.112
-4 | -0.044 | 0.00616 | -0.074 | -7.133
-3.5 | 0.014 | 0.00607 | -0.074 | 2.313
-3 | 0.072 | 0.00607 | -0.075 | 11.941
-2.5 | 0.131 | 0.00663 | -0.076 | 19.772
-2 | 0.19 | 0.00575 | -0.077 | 33.098
-1.5 | 0.249 | 0.00577 | -0.078 | 43.235
-1 | 0.309 | 0.0058 | -0.079 | 53.203
-0.5 | 0.368 | 0.00568 | -0.08 | 64.783
0 | 0.43 | 0.00568 | -0.081 | 75.596
0.5 | 0.489 | 0.006 | -0.082 | 81.507
1 | 0.548 | 0.00574 | -0.082 | 95.577
1.5 | 0.608 | 0.00606 | -0.083 | 100.217
2 | 0.667 | 0.00611 | -0.084 | 109.111
2.5 | 0.726 | 0.00616 | -0.085 | 117.989
3 | 0.785 | 0.00629 | -0.086 | 124.957
3.5 | 0.844 | 0.0075 | -0.087 | 112.555
4 | 0.902 | 0.00773 | -0.088 | 116.772
4.5 | 0.96 | 0.00814 | -0.088 | 117.937
5 | 1.017 | 0.00892 | -0.089 | 113.957
5.5 | 1.073 | 0.00902 | -0.09 | 118.969
6 | 1.128 | 0.00933 | -0.091 | 120.974
6.5 | 1.183 | 0.00963 | -0.092 | 122.772
7 | 1.236 | 0.00997 | -0.093 | 123.976
7.5 | 1.288 | 0.0103 | -0.093 | 125.118
8 | 1.339 | 0.01075 | -0.094 | 124.581
8.5 | 1.388 | 0.00922 | -0.095 | 150.584
9 | 1.436 | 0.00954 | -0.096 | 150.468
9.5 | 1.481 | 0.00982 | -0.097 | 150.913
10 | 1.525 | 0.01019 | -0.097 | 149.728
10.5 | 1.567 | 0.01069 | -0.098 | 146.647
11 | 1.607 | 0.01109 | -0.099 | 144.908
11.5 | 1.644 | 0.01143 | -0.1 | 143.894
12 | 1.679 | 0.01389 | -0.101 | 120.884
12.5 | 1.707 | 0.01444 | -0.101 | 118.164
13 | 1.721 | 0.01294 | -0.102 | 132.947
13.5 | 1.73 | 0.01341 | -0.103 | 128.978
14 | 1.732 | 0.01683 | -0.103 | 102.931
14.5 | 1.708 | 0.01833 | -0.103 | 93.161
15 | 1.683 | 0.02026 | -0.102 | 83.093
15.5 | 1.664 | 0.02161 | -0.103 | 77.01
16 | 1.632 | 0.02441 | -0.102 | 66.872
16.5 | 1.597 | 0.02708 | -0.102 | 58.966
17 | 1.564 | 0.02889 | -0.102 | 54.131
17.5 | 1.51 | 0.0352 | -0.101 | 42.895
18 | 1.463 | 0.04009 | -0.101 | 36.48
18.5 | 1.401 | 0.04987 | -0.099 | 28.094
19 | 1.361 | 0.05194 | -0.099 | 26.201

## 148. Re 20M Mach 0.10 (2)
BIGFOIL.COM POLAR EXPORT
clarkw
CLARK W |  |  |  | Cl Max: | 2.0542 | at alpha= | 20 | deg
XFOIL ncrit=9 |  |  |  | L/D Max: | 158.305 | at alpha= | 8.5 | deg
Re: | 20000000 |  |  | Cd Min: | 0.03976 | at alpha= | 20 | deg
Mach: | 0.1 |  |  | Cl=0 at alpha= | -3.4573 | deg
|  |  |  | @ Cl=0.1, Cd= | 0.00536
|  |  |  | @ Cl=0.4, Cd= | 0.0053015
|  |  |  | @ Cl=0.6, Cd= | 0.0053642
alpha (deg) | Cl | Cd | Cm | Cl/Cd
-20 | -1.745 | 0.02174 | -0.1035 | -80.2668
-19.5 | -1.7185 | 0.01993 | -0.1003 | -86.2268
-19 | -1.6862 | 0.01818 | -0.0977 | -92.7503
-18.5 | -1.6415 | 0.01664 | -0.0969 | -98.6478
-17.5 | -1.5406 | 0.01457 | -0.096 | -105.7378
-17 | -1.4958 | 0.01347 | -0.0943 | -111.0468
-16.5 | -1.4485 | 0.01251 | -0.0929 | -115.7874
-16 | -1.3982 | 0.01185 | -0.0917 | -117.9916
-15.5 | -1.3464 | 0.01126 | -0.0907 | -119.5737
-15 | -1.2945 | 0.0106 | -0.0898 | -122.1226
-14.5 | -1.2423 | 0.00998 | -0.0889 | -124.479
-14 | -1.1884 | 0.00951 | -0.0882 | -124.9632
-13.5 | -1.1337 | 0.0091 | -0.0877 | -124.5824
-13 | -1.0786 | 0.00873 | -0.0871 | -123.551
-12.5 | -1.0232 | 0.00839 | -0.0867 | -121.9547
-12 | -0.9678 | 0.00804 | -0.0862 | -120.3731
-11.5 | -0.9123 | 0.00767 | -0.0858 | -118.9439
-11 | -0.8565 | 0.00735 | -0.0854 | -116.5306
-10.5 | -0.8001 | 0.00708 | -0.0851 | -113.0085
-10 | -0.7435 | 0.00686 | -0.0849 | -108.3819
-9.5 | -0.6868 | 0.00667 | -0.0846 | -102.9685
-9 | -0.6304 | 0.00651 | -0.0844 | -96.8356
-8.5 | -0.5736 | 0.00634 | -0.0842 | -90.4732
-8 | -0.5167 | 0.00619 | -0.084 | -83.4733
-7.5 | -0.4598 | 0.00602 | -0.0838 | -76.3787
-7 | -0.4028 | 0.00584 | -0.0837 | -68.9726
-6.5 | -0.3459 | 0.0057 | -0.0835 | -60.6842
-6 | -0.2891 | 0.00557 | -0.0834 | -51.9031
-5.5 | -0.2318 | 0.00546 | -0.0833 | -42.4542
-5 | -0.1749 | 0.0054 | -0.0832 | -32.3889
-4.5 | -0.1179 | 0.00536 | -0.0831 | -21.9963
-3 | 0.0517 | 0.00536 | -0.0827 | 9.6455
-2.5 | 0.1083 | 0.00536 | -0.0825 | 20.2052
-2 | 0.165 | 0.00537 | -0.0824 | 30.7263
-1.5 | 0.222 | 0.00539 | -0.0824 | 41.1874
-1 | 0.279 | 0.00538 | -0.0824 | 51.8587
-0.5 | 0.336 | 0.00538 | -0.0824 | 62.4535
0 | 0.3916 | 0.0053 | -0.0822 | 73.8868
0.5 | 0.4478 | 0.00531 | -0.0821 | 84.3315
1 | 0.504 | 0.00533 | -0.082 | 94.5591
1.5 | 0.5603 | 0.00535 | -0.0819 | 104.729
2 | 0.6163 | 0.00537 | -0.0818 | 114.7672
2.5 | 0.6722 | 0.00544 | -0.0817 | 123.5662
3 | 0.7271 | 0.00563 | -0.0814 | 129.1474
3.5 | 0.7807 | 0.00595 | -0.0809 | 131.2101
4 | 0.8345 | 0.00621 | -0.0805 | 134.38
4.5 | 0.8877 | 0.00654 | -0.0799 | 135.7339
5 | 0.9419 | 0.0068 | -0.0796 | 138.5147
5.5 | 0.9952 | 0.00711 | -0.0791 | 139.9719
6 | 1.0446 | 0.00695 | -0.0781 | 150.3022
6.5 | 1.0961 | 0.00714 | -0.0773 | 153.5154
7 | 1.1477 | 0.00734 | -0.0764 | 156.3624
7.5 | 1.1993 | 0.00761 | -0.0756 | 157.5953
8 | 1.2501 | 0.00792 | -0.0745 | 157.8409
8.5 | 1.3076 | 0.00826 | -0.0751 | 158.3051
9 | 1.364 | 0.00866 | -0.0755 | 157.5058
9.5 | 1.4134 | 0.00908 | -0.0744 | 155.6608
10 | 1.4631 | 0.0095 | -0.0734 | 154.0105
10.5 | 1.5123 | 0.00994 | -0.0723 | 152.1429
11 | 1.56 | 0.01045 | -0.071 | 149.2823
11.5 | 1.6078 | 0.01092 | -0.0697 | 147.2344
12 | 1.6533 | 0.01147 | -0.0681 | 144.1412
12.5 | 1.6974 | 0.01205 | -0.0663 | 140.8631
13 | 1.737 | 0.0126 | -0.0636 | 137.8571
13.5 | 1.7726 | 0.0133 | -0.0602 | 133.2782
14 | 1.8066 | 0.01408 | -0.0568 | 128.3097
14.5 | 1.8404 | 0.01491 | -0.0536 | 123.4339
15 | 1.8731 | 0.01583 | -0.0504 | 118.326
15.5 | 1.9034 | 0.01691 | -0.0471 | 112.5606
16 | 1.9306 | 0.01822 | -0.0437 | 105.9605
16.5 | 1.9541 | 0.01983 | -0.0401 | 98.5426
17 | 1.9766 | 0.0216 | -0.0367 | 91.5093
17.5 | 1.9979 | 0.02355 | -0.0337 | 84.8365
18 | 2.0174 | 0.02577 | -0.0308 | 78.2848
18.5 | 2.0325 | 0.02843 | -0.028 | 71.4914
19 | 2.0447 | 0.03153 | -0.0255 | 64.8493
19.5 | 2.0522 | 0.03525 | -0.0233 | 58.2184
20 | 2.0542 | 0.03976 | -0.0214 | 51.665

## 149. Re 20M Mach 0.25 (1)
BIGFOIL.COM POLAR EXPORT
clarkw
CLARK W |  |  |  | Cl Max: | 1.696 | at alpha= | 12.5 | deg
JavaFoil+Calcfoil stall+Eppler ext transition |  |  |  | L/D Max: | 149.644 | at alpha= | 8.5 | deg
Re: | 20000000 |  |  | Cd Min: | 0.00565 | at alpha= | -0.5 | deg
Mach: | 0.25 |  |  | Cl=0 at alpha= | -3.6186 | deg
|  |  |  | @ Cl=0.1, Cd= | 0.0063443
|  |  |  | @ Cl=0.4, Cd= | 0.0056605
|  |  |  | @ Cl=0.6, Cd= | 0.0059402
alpha (deg) | Cl | Cd | Cm | Cl/Cd
-17 | -0.612 | 0.10056 | -0.036 | -6.083
-16.5 | -0.643 | 0.09524 | -0.037 | -6.751
-16 | -0.657 | 0.09174 | -0.037 | -7.156
-15.5 | -0.667 | 0.08807 | -0.037 | -7.579
-15 | -0.681 | 0.07673 | -0.04 | -8.877
-14.5 | -0.695 | 0.06406 | -0.043 | -10.85
-14 | -0.7 | 0.05665 | -0.045 | -12.36
-13.5 | -0.701 | 0.05015 | -0.047 | -13.983
-13 | -0.702 | 0.04233 | -0.049 | -16.579
-12.5 | -0.694 | 0.03731 | -0.05 | -18.61
-12 | -0.741 | 0.01308 | -0.059 | -56.662
-11.5 | -0.735 | 0.01039 | -0.061 | -70.695
-11 | -0.711 | 0.00969 | -0.062 | -73.412
-10.5 | -0.685 | 0.00898 | -0.064 | -76.208
-10 | -0.651 | 0.00853 | -0.065 | -76.279
-9.5 | -0.613 | 0.00802 | -0.066 | -76.443
-9 | -0.572 | 0.00741 | -0.066 | -77.249
-8.5 | -0.529 | 0.00709 | -0.067 | -74.553
-8 | -0.482 | 0.00684 | -0.068 | -70.537
-7.5 | -0.433 | 0.00726 | -0.069 | -59.705
-7 | -0.382 | 0.0068 | -0.07 | -56.173
-6.5 | -0.329 | 0.0061 | -0.071 | -54.049
-6 | -0.275 | 0.00659 | -0.072 | -41.699
-5.5 | -0.219 | 0.00643 | -0.073 | -34.046
-5 | -0.162 | 0.00641 | -0.074 | -25.24
-4.5 | -0.104 | 0.00634 | -0.075 | -16.376
-4 | -0.045 | 0.00626 | -0.076 | -7.197
-3.5 | 0.014 | 0.00611 | -0.077 | 2.358
-3 | 0.074 | 0.00608 | -0.077 | 12.233
-2.5 | 0.135 | 0.0067 | -0.078 | 20.095
-2 | 0.195 | 0.00578 | -0.079 | 33.781
-1.5 | 0.256 | 0.00613 | -0.08 | 41.749
-1 | 0.317 | 0.00582 | -0.081 | 54.448
-0.5 | 0.378 | 0.00565 | -0.082 | 66.886
0 | 0.441 | 0.00568 | -0.083 | 77.708
0.5 | 0.502 | 0.00604 | -0.084 | 83.218
1 | 0.563 | 0.00574 | -0.085 | 98.23
1.5 | 0.624 | 0.00607 | -0.086 | 102.879
2 | 0.685 | 0.00616 | -0.086 | 111.191
2.5 | 0.746 | 0.00622 | -0.087 | 119.932
3 | 0.807 | 0.00636 | -0.088 | 126.915
3.5 | 0.867 | 0.00766 | -0.089 | 113.228
4 | 0.927 | 0.00783 | -0.09 | 118.437
4.5 | 0.986 | 0.00824 | -0.091 | 119.571
5 | 1.044 | 0.00917 | -0.092 | 113.877
5.5 | 1.101 | 0.00932 | -0.093 | 118.167
6 | 1.157 | 0.00963 | -0.093 | 120.172
6.5 | 1.212 | 0.01 | -0.094 | 121.194
7 | 1.266 | 0.01035 | -0.095 | 122.324
7.5 | 1.318 | 0.01073 | -0.096 | 122.828
8 | 1.368 | 0.00971 | -0.097 | 140.831
8.5 | 1.416 | 0.00947 | -0.098 | 149.644
9 | 1.463 | 0.00988 | -0.099 | 148.043
9.5 | 1.506 | 0.01026 | -0.099 | 146.794
10 | 1.547 | 0.01081 | -0.1 | 143.173
10.5 | 1.585 | 0.01132 | -0.101 | 140.081
11 | 1.62 | 0.01176 | -0.102 | 137.696
11.5 | 1.651 | 0.01219 | -0.103 | 135.514
12 | 1.679 | 0.01496 | -0.103 | 112.26
12.5 | 1.696 | 0.01574 | -0.104 | 107.759
13 | 1.694 | 0.014 | -0.105 | 121.046
13.5 | 1.683 | 0.01481 | -0.105 | 113.638
14 | 1.626 | 0.02009 | -0.104 | 80.974
14.5 | 1.583 | 0.02293 | -0.104 | 69.042
15 | 1.53 | 0.02622 | -0.103 | 58.339
15.5 | 1.463 | 0.03078 | -0.102 | 47.525
16 | 1.38 | 0.03826 | -0.101 | 36.081
16.5 | 1.296 | 0.04617 | -0.099 | 28.062
17 | 1.188 | 0.064 | -0.095 | 18.561
17.5 | 1.077 | 0.08903 | -0.088 | 12.095

## 150. Re 20M Mach 0.25 (2)
BIGFOIL.COM POLAR EXPORT
clarkw
CLARK W |  |  |  | Cl Max: | 2.016 | at alpha= | 18.5 | deg
XFOIL ncrit=9 |  |  |  | L/D Max: | 157.86 | at alpha= | 7.5 | deg
Re: | 20000000 |  |  | Cd Min: | 0.19627 | at alpha= | -20 | deg
Mach: | 0.25 |  |  | Cl=0 at alpha= | -3.4475 | deg
|  |  |  | @ Cl=0.1, Cd= | 0.0053981
|  |  |  | @ Cl=0.4, Cd= | 0.0053258
|  |  |  | @ Cl=0.6, Cd= | 0.0053876
alpha (deg) | Cl | Cd | Cm | Cl/Cd
-20 | -0.7131 | 0.19627 | 0.0058 | -3.6333
-19.5 | -0.926 | 0.14237 | -0.0293 | -6.5042
-19 | -1.0281 | 0.11841 | -0.0464 | -8.6825
-18.5 | -1.2849 | 0.07711 | -0.0797 | -16.6632
-18 | -1.6063 | 0.02797 | -0.1294 | -57.4294
-17.5 | -1.6153 | 0.02394 | -0.1242 | -67.4728
-16.5 | -1.5413 | 0.01772 | -0.1194 | -86.9808
-16 | -1.4949 | 0.01591 | -0.1158 | -93.9598
-15.5 | -1.4418 | 0.01458 | -0.1126 | -98.8889
-15 | -1.3894 | 0.01313 | -0.1096 | -105.8187
-14.5 | -1.3323 | 0.0121 | -0.107 | -110.1074
-14 | -1.2723 | 0.01132 | -0.1047 | -112.394
-13.5 | -1.2132 | 0.01048 | -0.1026 | -115.7634
-13 | -1.1526 | 0.00985 | -0.1007 | -117.0152
-12.5 | -1.0913 | 0.00933 | -0.099 | -116.9668
-12 | -1.0298 | 0.00889 | -0.0974 | -115.838
-11.5 | -0.9684 | 0.00848 | -0.096 | -114.1981
-11 | -0.9076 | 0.00801 | -0.0947 | -113.3084
-10.5 | -0.8468 | 0.0076 | -0.0935 | -111.4211
-10 | -0.7857 | 0.00726 | -0.0925 | -108.2231
-9.5 | -0.7246 | 0.007 | -0.0916 | -103.5143
-9 | -0.6641 | 0.00678 | -0.0907 | -97.9499
-8.5 | -0.6033 | 0.00658 | -0.09 | -91.6869
-8 | -0.5427 | 0.00639 | -0.0893 | -84.9296
-7.5 | -0.4824 | 0.00621 | -0.0887 | -77.6812
-7 | -0.4221 | 0.00601 | -0.0882 | -70.2329
-6.5 | -0.3622 | 0.00582 | -0.0877 | -62.2337
-6 | -0.3025 | 0.00567 | -0.0872 | -53.351
-5.5 | -0.2427 | 0.00554 | -0.0869 | -43.8087
-5 | -0.1831 | 0.00545 | -0.0866 | -33.5963
-4.5 | -0.1238 | 0.00539 | -0.0863 | -22.9685
-4 | -0.0647 | 0.00537 | -0.086 | -12.0484
-3 | 0.0524 | 0.00539 | -0.0854 | 9.7217
-2.5 | 0.1108 | 0.0054 | -0.0851 | 20.5185
-2 | 0.1694 | 0.0054 | -0.0849 | 31.3704
-1.5 | 0.2284 | 0.0054 | -0.0848 | 42.2963
-1 | 0.2874 | 0.00541 | -0.0848 | 53.1238
-0.5 | 0.3463 | 0.00541 | -0.0847 | 64.0111
0 | 0.4037 | 0.00532 | -0.0844 | 75.8835
0.5 | 0.4616 | 0.00534 | -0.0842 | 86.4419
1 | 0.5198 | 0.00536 | -0.0841 | 96.9776
1.5 | 0.5779 | 0.00538 | -0.0839 | 107.4164
2 | 0.6358 | 0.0054 | -0.0838 | 117.7407
2.5 | 0.6936 | 0.00548 | -0.0836 | 126.5693
3 | 0.7504 | 0.00567 | -0.0832 | 132.3457
3.5 | 0.8062 | 0.00596 | -0.0827 | 135.2685
4 | 0.8613 | 0.00627 | -0.082 | 137.3684
4.5 | 0.9159 | 0.00665 | -0.0812 | 137.7293
5 | 0.9723 | 0.00691 | -0.0806 | 140.7091
5.5 | 1.0274 | 0.00725 | -0.0799 | 141.7103
6 | 1.0796 | 0.00741 | -0.0787 | 145.695
6.5 | 1.1318 | 0.00738 | -0.0775 | 153.3604
7 | 1.1855 | 0.00759 | -0.0763 | 156.1924
7.5 | 1.2392 | 0.00785 | -0.075 | 157.8599
8 | 1.2929 | 0.0082 | -0.0737 | 157.6707
8.5 | 1.3538 | 0.00863 | -0.0741 | 156.8714
9 | 1.4091 | 0.00907 | -0.0732 | 155.3583
9.5 | 1.4613 | 0.00953 | -0.0716 | 153.3368
10 | 1.5129 | 0.01002 | -0.0699 | 150.988
10.5 | 1.5631 | 0.01058 | -0.0679 | 147.741
11 | 1.613 | 0.01112 | -0.0658 | 145.054
11.5 | 1.6585 | 0.01176 | -0.0629 | 141.0289
12 | 1.7002 | 0.01238 | -0.0592 | 137.3344
12.5 | 1.7404 | 0.01311 | -0.0555 | 132.7536
13 | 1.7773 | 0.01402 | -0.0513 | 126.7689
13.5 | 1.8137 | 0.01499 | -0.0473 | 120.994
14 | 1.8489 | 0.01609 | -0.0433 | 114.9099
14.5 | 1.881 | 0.01744 | -0.0392 | 107.8555
15 | 1.9084 | 0.01913 | -0.0348 | 99.7595
15.5 | 1.9344 | 0.02103 | -0.0307 | 91.9829
16 | 1.9595 | 0.02317 | -0.0269 | 84.5706
16.5 | 1.9807 | 0.0257 | -0.0232 | 77.07
17 | 1.9978 | 0.02872 | -0.0197 | 69.5613
17.5 | 2.0093 | 0.03242 | -0.0166 | 61.9772
18 | 2.0148 | 0.03693 | -0.0139 | 54.5573
18.5 | 2.016 | 0.04217 | -0.0119 | 47.8065
19 | 2.0101 | 0.04843 | -0.0107 | 41.5053
19.5 | 1.9988 | 0.05562 | -0.0103 | 35.9367
20 | 1.9831 | 0.06352 | -0.0107 | 31.2201

## 151. Re 20M Mach 0.50 (1)
BIGFOIL.COM POLAR EXPORT
clarkw
CLARK W |  |  |  | Cl Max: | 1.471 | at alpha= | 8.5 | deg
JavaFoil+Calcfoil stall+Eppler ext transition |  |  |  | L/D Max: | 129.121 | at alpha= | 2.5 | deg
Re: | 20000000 |  |  | Cd Min: | 0.00568 | at alpha= | -0.5 | deg
Mach: | 0.5 |  |  | Cl=0 at alpha= | -3.6212 | deg
|  |  |  | @ Cl=0.1, Cd= | 0.0062624
|  |  |  | @ Cl=0.4, Cd= | 0.0057253
|  |  |  | @ Cl=0.6, Cd= | 0.0059393
alpha (deg) | Cl | Cd | Cm | Cl/Cd
-20 | -0.873 | 0.16862 | -0.033 | -5.177
-19.5 | -0.847 | 0.16056 | -0.034 | -5.276
-19 | -0.821 | 0.15798 | -0.034 | -5.195
-18.5 | -0.794 | 0.1543 | -0.034 | -5.147
-18 | -0.768 | 0.15034 | -0.034 | -5.109
-17.5 | -0.742 | 0.14608 | -0.035 | -5.081
-17 | -0.716 | 0.14154 | -0.035 | -5.061
-16.5 | -0.693 | 0.11975 | -0.037 | -5.785
-16 | -0.668 | 0.11172 | -0.038 | -5.977
-15.5 | -0.641 | 0.10637 | -0.038 | -6.03
-15 | -0.617 | 0.09742 | -0.04 | -6.328
-14.5 | -0.59 | 0.09198 | -0.04 | -6.41
-14 | -0.562 | 0.08901 | -0.04 | -6.319
-13.5 | -0.535 | 0.08626 | -0.04 | -6.198
-13 | -0.507 | 0.08246 | -0.039 | -6.153
-12.5 | -0.48 | 0.08094 | -0.039 | -5.927
-12 | -0.454 | 0.08165 | -0.04 | -5.559
-11.5 | -0.427 | 0.07521 | -0.041 | -5.683
-11 | -0.402 | 0.069 | -0.042 | -5.819
-10.5 | -0.376 | 0.06252 | -0.044 | -6.017
-10 | -0.359 | 0.04676 | -0.053 | -7.674
-9.5 | -0.339 | 0.03558 | -0.058 | -9.519
-9 | -0.316 | 0.02839 | -0.062 | -11.125
-8.5 | -0.321 | 0.00938 | -0.074 | -34.186
-8 | -0.29 | 0.00909 | -0.076 | -31.903
-7.5 | -0.37 | 0.00906 | -0.077 | -40.833
-7 | -0.371 | 0.00814 | -0.078 | -45.559
-6.5 | -0.337 | 0.00781 | -0.079 | -43.105
-6 | -0.29 | 0.00717 | -0.08 | -40.379
-5.5 | -0.235 | 0.00617 | -0.081 | -38.098
-5 | -0.176 | 0.00722 | -0.082 | -24.372
-4.5 | -0.114 | 0.00705 | -0.083 | -16.159
-4 | -0.05 | 0.00645 | -0.084 | -7.707
-3.5 | 0.016 | 0.0063 | -0.085 | 2.538
-3 | 0.083 | 0.00627 | -0.086 | 13.19
-2.5 | 0.15 | 0.00624 | -0.088 | 24.025
-2 | 0.218 | 0.00579 | -0.089 | 37.632
-1.5 | 0.286 | 0.00575 | -0.09 | 49.752
-1 | 0.354 | 0.00582 | -0.091 | 60.843
-0.5 | 0.422 | 0.00568 | -0.092 | 74.329
0 | 0.493 | 0.00573 | -0.093 | 86.083
0.5 | 0.561 | 0.00614 | -0.094 | 91.434
1 | 0.629 | 0.00579 | -0.095 | 108.764
1.5 | 0.697 | 0.00624 | -0.096 | 111.771
2 | 0.765 | 0.00634 | -0.097 | 120.672
2.5 | 0.833 | 0.00645 | -0.098 | 129.121
3 | 0.901 | 0.00705 | -0.099 | 127.692
3.5 | 0.968 | 0.00838 | -0.1 | 115.516
4 | 1.033 | 0.00862 | -0.101 | 119.892
4.5 | 1.097 | 0.00996 | -0.101 | 110.138
5 | 1.159 | 0.01017 | -0.103 | 114.007
5.5 | 1.219 | 0.0106 | -0.103 | 115.043
6 | 1.276 | 0.01116 | -0.104 | 114.418
6.5 | 1.33 | 0.0117 | -0.105 | 113.649
7 | 1.378 | 0.01234 | -0.106 | 111.725
7.5 | 1.42 | 0.01298 | -0.107 | 109.374
8 | 1.452 | 0.01378 | -0.108 | 105.364
8.5 | 1.471 | 0.01184 | -0.109 | 124.216
9 | 1.469 | 0.01276 | -0.11 | 115.167
9.5 | 1.428 | 0.01658 | -0.111 | 86.132
10 | 1.249 | 0.01838 | -0.11 | 67.964
10.5 | 0.938 | 0.02055 | -0.11 | 45.638
11 | 0.954 | 0.02558 | -0.109 | 37.291
11.5 | 0.977 | 0.02883 | -0.108 | 33.89
12 | 0.995 | 0.03401 | -0.107 | 29.253
12.5 | 0.955 | 0.06218 | -0.095 | 15.351
13 | 0.923 | 0.09492 | -0.072 | 9.719
13.5 | 0.97 | 0.08969 | -0.083 | 10.81

## 152. Re 20M Mach 0.50 (2)
BIGFOIL.COM POLAR EXPORT
clarkw
CLARK W |  |  |  | Cl Max: | 1.7444 | at alpha= | 10.5 | deg
XFOIL ncrit=9 |  |  |  | L/D Max: | 154.674 | at alpha= | 7 | deg
Re: | 20000000 |  |  | Cd Min: | 0.01463 | at alpha= | 10.5 | deg
Mach: | 0.5 |  |  | Cl=0 at alpha= | -99 | deg
|  |  |  | @ Cl=0.1, Cd= | 0.00559
|  |  |  | @ Cl=0.4, Cd= | 0.00559
|  |  |  | @ Cl=0.6, Cd= | 0.005538
alpha (deg) | Cl | Cd | Cm | Cl/Cd
0 | 0.4574 | 0.00559 | -0.0941 | 81.8247
0.5 | 0.5229 | 0.00549 | -0.0935 | 95.2459
1 | 0.5895 | 0.00553 | -0.093 | 106.6004
1.5 | 0.6554 | 0.00558 | -0.0925 | 117.4552
2 | 0.7219 | 0.0056 | -0.092 | 128.9107
2.5 | 0.7884 | 0.00567 | -0.0913 | 139.0476
3 | 0.8538 | 0.00588 | -0.0904 | 145.2041
3.5 | 0.9196 | 0.0061 | -0.0894 | 150.7541
4 | 0.9797 | 0.0066 | -0.0873 | 148.4394
4.5 | 1.04 | 0.00715 | -0.085 | 145.4545
5 | 1.1052 | 0.00747 | -0.0833 | 147.9518
5.5 | 1.166 | 0.00802 | -0.0807 | 145.3865
6 | 1.2252 | 0.00864 | -0.0776 | 141.8056
6.5 | 1.287 | 0.00846 | -0.075 | 152.1277
7 | 1.3503 | 0.00873 | -0.0719 | 154.6735
7.5 | 1.4086 | 0.00915 | -0.0674 | 153.9454
8 | 1.4723 | 0.00974 | -0.0638 | 151.1602
8.5 | 1.5285 | 0.01042 | -0.0586 | 146.6891
9 | 1.5846 | 0.0112 | -0.0531 | 141.4821
9.5 | 1.6402 | 0.0121 | -0.0474 | 135.5537
10 | 1.6957 | 0.01314 | -0.0413 | 129.0487
10.5 | 1.7444 | 0.01463 | -0.0342 | 119.2344