## index
index | Re | Mach | Datasource
1 | 50000 | 0 | JavaFoil+Calcfoil stall+Eppler ext transition
2 | 50000 | 0 | XFOIL ncrit=9
3 | 50000 | 0.1 | JavaFoil+Calcfoil stall+Eppler ext transition
4 | 50000 | 0.1 | XFOIL ncrit=9
5 | 50000 | 0.25 | JavaFoil+Calcfoil stall+Eppler ext transition
6 | 50000 | 0.25 | XFOIL ncrit=9
7 | 50000 | 0.5 | JavaFoil+Calcfoil stall+Eppler ext transition
8 | 50000 | 0.5 | XFOIL ncrit=9
9 | 100000 | 0 | JavaFoil+Calcfoil stall+Eppler ext transition
10 | 100000 | 0 | XFOIL ncrit=9
11 | 100000 | 0.1 | JavaFoil+Calcfoil stall+Eppler ext transition
12 | 100000 | 0.1 | XFOIL ncrit=9
13 | 100000 | 0.25 | JavaFoil+Calcfoil stall+Eppler ext transition
14 | 100000 | 0.25 | XFOIL ncrit=9
15 | 100000 | 0.5 | JavaFoil+Calcfoil stall+Eppler ext transition
16 | 100000 | 0.5 | XFOIL ncrit=9
17 | 250000 | 0 | JavaFoil+Calcfoil stall+Eppler ext transition
18 | 250000 | 0 | XFOIL ncrit=9
19 | 250000 | 0.1 | JavaFoil+Calcfoil stall+Eppler ext transition
20 | 250000 | 0.1 | XFOIL ncrit=9
21 | 250000 | 0.25 | JavaFoil+Calcfoil stall+Eppler ext transition
22 | 250000 | 0.25 | XFOIL ncrit=9
23 | 250000 | 0.5 | JavaFoil+Calcfoil stall+Eppler ext transition
24 | 250000 | 0.5 | XFOIL ncrit=9
25 | 500000 | 0 | JavaFoil+Calcfoil stall+Eppler ext transition
26 | 500000 | 0 | XFOIL ncrit=9
27 | 500000 | 0.1 | JavaFoil+Calcfoil stall+Eppler ext transition
28 | 500000 | 0.1 | XFOIL ncrit=9
29 | 500000 | 0.25 | JavaFoil+Calcfoil stall+Eppler ext transition
30 | 500000 | 0.25 | XFOIL ncrit=9
31 | 500000 | 0.5 | JavaFoil+Calcfoil stall+Eppler ext transition
32 | 500000 | 0.5 | XFOIL ncrit=9
33 | 750000 | 0 | JavaFoil+Calcfoil stall+Eppler ext transition
34 | 750000 | 0 | XFOIL ncrit=9
35 | 750000 | 0.1 | JavaFoil+Calcfoil stall+Eppler ext transition
36 | 750000 | 0.1 | XFOIL ncrit=9
37 | 750000 | 0.25 | JavaFoil+Calcfoil stall+Eppler ext transition
38 | 750000 | 0.25 | XFOIL ncrit=9
39 | 750000 | 0.5 | JavaFoil+Calcfoil stall+Eppler ext transition
40 | 750000 | 0.5 | XFOIL ncrit=9
41 | 1000000 | 0 | JavaFoil+Calcfoil stall+Eppler ext transition
42 | 1000000 | 0 | XFOIL ncrit=9
43 | 1000000 | 0.1 | JavaFoil+Calcfoil stall+Eppler ext transition
44 | 1000000 | 0.1 | XFOIL ncrit=9
45 | 1000000 | 0.25 | JavaFoil+Calcfoil stall+Eppler ext transition
46 | 1000000 | 0.25 | XFOIL ncrit=9
47 | 1000000 | 0.5 | JavaFoil+Calcfoil stall+Eppler ext transition
48 | 1000000 | 0.5 | XFOIL ncrit=9
49 | 2000000 | 0 | JavaFoil+Calcfoil stall+Eppler ext transition
50 | 2000000 | 0 | XFOIL ncrit=9
51 | 2000000 | 0.1 | JavaFoil+Calcfoil stall+Eppler ext transition
52 | 2000000 | 0.1 | XFOIL ncrit=9
53 | 2000000 | 0.25 | JavaFoil+Calcfoil stall+Eppler ext transition
54 | 2000000 | 0.25 | XFOIL ncrit=9
55 | 2000000 | 0.5 | JavaFoil+Calcfoil stall+Eppler ext transition
56 | 2000000 | 0.5 | XFOIL ncrit=9
57 | 3000000 | 0 | JavaFoil+Calcfoil stall+Eppler ext transition
58 | 3000000 | 0 | XFOIL ncrit=9
59 | 3000000 | 0.1 | JavaFoil+Calcfoil stall+Eppler ext transition
60 | 3000000 | 0.1 | XFOIL ncrit=9
61 | 3000000 | 0.25 | JavaFoil+Calcfoil stall+Eppler ext transition
62 | 3000000 | 0.25 | XFOIL ncrit=9
63 | 3000000 | 0.5 | JavaFoil+Calcfoil stall+Eppler ext transition
64 | 3000000 | 0.5 | XFOIL ncrit=9
65 | 4000000 | 0 | JavaFoil+Calcfoil stall+Eppler ext transition
66 | 4000000 | 0 | XFOIL ncrit=9
67 | 4000000 | 0.1 | JavaFoil+Calcfoil stall+Eppler ext transition
68 | 4000000 | 0.1 | XFOIL ncrit=9
69 | 4000000 | 0.25 | JavaFoil+Calcfoil stall+Eppler ext transition
70 | 4000000 | 0.25 | XFOIL ncrit=9
71 | 4000000 | 0.5 | JavaFoil+Calcfoil stall+Eppler ext transition
72 | 4000000 | 0.5 | XFOIL ncrit=9
73 | 5000000 | 0 | JavaFoil+Calcfoil stall+Eppler ext transition
74 | 5000000 | 0 | XFOIL ncrit=9
75 | 5000000 | 0.1 | JavaFoil+Calcfoil stall+Eppler ext transition
76 | 5000000 | 0.1 | XFOIL ncrit=9
77 | 5000000 | 0.25 | JavaFoil+Calcfoil stall+Eppler ext transition
78 | 5000000 | 0.25 | XFOIL ncrit=9
79 | 5000000 | 0.5 | JavaFoil+Calcfoil stall+Eppler ext transition
80 | 5000000 | 0.5 | XFOIL ncrit=9
81 | 6000000 | 0 | JavaFoil+Calcfoil stall+Eppler ext transition
82 | 6000000 | 0 | XFOIL ncrit=9
83 | 6000000 | 0.1 | JavaFoil+Calcfoil stall+Eppler ext transition
84 | 6000000 | 0.1 | XFOIL ncrit=9
85 | 6000000 | 0.25 | JavaFoil+Calcfoil stall+Eppler ext transition
86 | 6000000 | 0.25 | XFOIL ncrit=9
87 | 6000000 | 0.5 | JavaFoil+Calcfoil stall+Eppler ext transition
88 | 6000000 | 0.5 | XFOIL ncrit=9
89 | 7000000 | 0 | JavaFoil+Calcfoil stall+Eppler ext transition
90 | 7000000 | 0 | XFOIL ncrit=9
91 | 7000000 | 0.1 | JavaFoil+Calcfoil stall+Eppler ext transition
92 | 7000000 | 0.1 | XFOIL ncrit=9
93 | 7000000 | 0.25 | JavaFoil+Calcfoil stall+Eppler ext transition
94 | 7000000 | 0.25 | XFOIL ncrit=9
95 | 7000000 | 0.5 | JavaFoil+Calcfoil stall+Eppler ext transition
96 | 7000000 | 0.5 | XFOIL ncrit=9
97 | 8000000 | 0 | JavaFoil+Calcfoil stall+Eppler ext transition
98 | 8000000 | 0 | XFOIL ncrit=9
99 | 8000000 | 0.1 | JavaFoil+Calcfoil stall+Eppler ext transition
100 | 8000000 | 0.1 | XFOIL ncrit=9
101 | 8000000 | 0.25 | JavaFoil+Calcfoil stall+Eppler ext transition
102 | 8000000 | 0.25 | XFOIL ncrit=9
103 | 8000000 | 0.5 | JavaFoil+Calcfoil stall+Eppler ext transition
104 | 8000000 | 0.5 | XFOIL ncrit=9
105 | 10000000 | 0 | JavaFoil+Calcfoil stall+Eppler ext transition
106 | 10000000 | 0 | XFOIL ncrit=9
107 | 10000000 | 0.1 | JavaFoil+Calcfoil stall+Eppler ext transition
108 | 10000000 | 0.1 | XFOIL ncrit=9
109 | 10000000 | 0.25 | JavaFoil+Calcfoil stall+Eppler ext transition
110 | 10000000 | 0.25 | XFOIL ncrit=9
111 | 10000000 | 0.5 | JavaFoil+Calcfoil stall+Eppler ext transition
112 | 10000000 | 0.5 | XFOIL ncrit=9
113 | 12000000 | 0 | JavaFoil+Calcfoil stall+Eppler ext transition
114 | 12000000 | 0 | XFOIL ncrit=9
115 | 12000000 | 0.1 | JavaFoil+Calcfoil stall+Eppler ext transition
116 | 12000000 | 0.1 | XFOIL ncrit=9
117 | 12000000 | 0.25 | JavaFoil+Calcfoil stall+Eppler ext transition
118 | 12000000 | 0.25 | XFOIL ncrit=9
119 | 12000000 | 0.5 | JavaFoil+Calcfoil stall+Eppler ext transition
120 | 12000000 | 0.5 | XFOIL ncrit=9
121 | 14000000 | 0 | JavaFoil+Calcfoil stall+Eppler ext transition
122 | 14000000 | 0 | XFOIL ncrit=9
123 | 14000000 | 0.1 | JavaFoil+Calcfoil stall+Eppler ext transition
124 | 14000000 | 0.1 | XFOIL ncrit=9
125 | 14000000 | 0.25 | JavaFoil+Calcfoil stall+Eppler ext transition
126 | 14000000 | 0.25 | XFOIL ncrit=9
127 | 14000000 | 0.5 | JavaFoil+Calcfoil stall+Eppler ext transition
128 | 14000000 | 0.5 | XFOIL ncrit=9
129 | 16000000 | 0 | JavaFoil+Calcfoil stall+Eppler ext transition
130 | 16000000 | 0 | XFOIL ncrit=9
131 | 16000000 | 0.1 | JavaFoil+Calcfoil stall+Eppler ext transition
132 | 16000000 | 0.1 | XFOIL ncrit=9
133 | 16000000 | 0.25 | JavaFoil+Calcfoil stall+Eppler ext transition
134 | 16000000 | 0.25 | XFOIL ncrit=9
135 | 16000000 | 0.5 | JavaFoil+Calcfoil stall+Eppler ext transition
136 | 16000000 | 0.5 | XFOIL ncrit=9
137 | 18000000 | 0 | JavaFoil+Calcfoil stall+Eppler ext transition
138 | 18000000 | 0 | XFOIL ncrit=9
139 | 18000000 | 0.1 | JavaFoil+Calcfoil stall+Eppler ext transition
140 | 18000000 | 0.1 | XFOIL ncrit=9
141 | 18000000 | 0.25 | JavaFoil+Calcfoil stall+Eppler ext transition
142 | 18000000 | 0.25 | XFOIL ncrit=9
143 | 18000000 | 0.5 | JavaFoil+Calcfoil stall+Eppler ext transition
144 | 18000000 | 0.5 | XFOIL ncrit=9
145 | 20000000 | 0 | JavaFoil+Calcfoil stall+Eppler ext transition
146 | 20000000 | 0 | XFOIL ncrit=9
147 | 20000000 | 0.1 | JavaFoil+Calcfoil stall+Eppler ext transition
148 | 20000000 | 0.1 | XFOIL ncrit=9
149 | 20000000 | 0.25 | JavaFoil+Calcfoil stall+Eppler ext transition
150 | 20000000 | 0.25 | XFOIL ncrit=9
151 | 20000000 | 0.5 | JavaFoil+Calcfoil stall+Eppler ext transition
152 | 20000000 | 0.5 | XFOIL ncrit=9

## 1. Re 50k Mach 0.00 (1)
BIGFOIL.COM POLAR EXPORT
NACA66-519 a=0.8
NACA66-519 a=0.8 |  |  |  | Cl Max: | 1.403 | at alpha= | 13.5 | deg
JavaFoil+Calcfoil stall+Eppler ext transition |  |  |  | L/D Max: | 37.422 | at alpha= | 6.5 | deg
Re: | 50000 |  |  | Cd Min: | 0.02233 | at alpha= | -2.5 | deg
Mach: | 0 |  |  | Cl=0 at alpha= | -4.07 | deg
|  |  |  | @ Cl=0.1, Cd= | 0.030276
|  |  |  | @ Cl=0.4, Cd= | 0.02349
|  |  |  | @ Cl=0.6, Cd= | 0.02393
alpha (deg) | Cl | Cd | Cm | Cl/Cd
-20 | -0.791 | 0.26766 | -0.013 | -2.955
-19.5 | -0.807 | 0.25295 | -0.021 | -3.189
-19 | -0.815 | 0.23546 | -0.014 | -3.461
-18.5 | -0.828 | 0.22695 | -0.023 | -3.648
-18 | -0.835 | 0.2142 | -0.024 | -3.9
-17.5 | -0.841 | 0.19572 | -0.024 | -4.295
-17 | -0.843 | 0.1942 | -0.025 | -4.342
-16.5 | -0.843 | 0.17918 | -0.025 | -4.708
-16 | -0.841 | 0.16806 | -0.026 | -5.005
-15.5 | -0.835 | 0.15858 | -0.027 | -5.267
-15 | -0.826 | 0.1472 | -0.027 | -5.614
-14.5 | -0.814 | 0.14128 | -0.028 | -5.764
-14 | -0.799 | 0.13054 | -0.029 | -6.12
-13.5 | -0.775 | 0.12963 | -0.027 | -5.975
-13 | -0.749 | 0.12058 | -0.028 | -6.212
-12.5 | -0.721 | 0.11228 | -0.028 | -6.424
-12 | -0.691 | 0.10581 | -0.029 | -6.532
-11.5 | -0.659 | 0.09896 | -0.03 | -6.657
-11 | -0.624 | 0.09387 | -0.03 | -6.65
-10.5 | -0.588 | 0.08735 | -0.031 | -6.728
-10 | -0.549 | 0.082 | -0.032 | -6.699
-9.5 | -0.509 | 0.07749 | -0.032 | -6.571
-9 | -0.467 | 0.07296 | -0.033 | -6.407
-8.5 | -0.424 | 0.06806 | -0.034 | -6.234
-8 | -0.38 | 0.0648 | -0.035 | -5.861
-7.5 | -0.334 | 0.06104 | -0.036 | -5.474
-7 | -0.287 | 0.05731 | -0.036 | -5.016
-6.5 | -0.24 | 0.05426 | -0.037 | -4.421
-6 | -0.192 | 0.0514 | -0.038 | -3.727
-5.5 | -0.143 | 0.04922 | -0.038 | -2.898
-5 | -0.093 | 0.04709 | -0.039 | -1.978
-4.5 | -0.043 | 0.04509 | -0.04 | -0.96
-4 | 0.007 | 0.0434 | -0.042 | 0.158
-3.5 | 0.057 | 0.04179 | -0.044 | 1.371
-3 | 0.129 | 0.02251 | -0.086 | 5.728
-2.5 | 0.191 | 0.02233 | -0.087 | 8.539
-2 | 0.243 | 0.02344 | -0.085 | 10.369
-1.5 | 0.302 | 0.02341 | -0.086 | 12.897
-1 | 0.361 | 0.02345 | -0.087 | 15.385
-0.5 | 0.42 | 0.02351 | -0.088 | 17.854
0 | 0.481 | 0.02332 | -0.09 | 20.619
0.5 | 0.539 | 0.0236 | -0.091 | 22.859
1 | 0.598 | 0.02392 | -0.092 | 24.995
1.5 | 0.657 | 0.02422 | -0.093 | 27.102
2 | 0.715 | 0.02464 | -0.094 | 29.013
2.5 | 0.773 | 0.0251 | -0.096 | 30.805
3 | 0.831 | 0.02562 | -0.097 | 32.453
3.5 | 0.889 | 0.02613 | -0.098 | 34.026
4 | 0.94 | 0.02679 | -0.099 | 35.097
4.5 | 0.995 | 0.02744 | -0.1 | 36.267
5 | 1.05 | 0.02816 | -0.101 | 37.275
5.5 | 1.137 | 0.03109 | -0.107 | 36.584
6 | 1.191 | 0.03217 | -0.108 | 37.016
6.5 | 1.243 | 0.03322 | -0.109 | 37.422
7 | 1.081 | 0.05172 | -0.053 | 20.899
7.5 | 1.12 | 0.05546 | -0.051 | 20.194
8 | 1.157 | 0.05919 | -0.05 | 19.555
8.5 | 1.194 | 0.0634 | -0.05 | 18.829
9 | 1.227 | 0.06832 | -0.049 | 17.963
9.5 | 1.259 | 0.07247 | -0.05 | 17.369
10 | 1.287 | 0.07797 | -0.049 | 16.509
10.5 | 1.313 | 0.08342 | -0.05 | 15.744
11 | 1.336 | 0.09023 | -0.05 | 14.811
11.5 | 1.356 | 0.09692 | -0.05 | 13.995
12 | 1.373 | 0.10364 | -0.05 | 13.248
12.5 | 1.387 | 0.11018 | -0.05 | 12.585
13 | 1.397 | 0.1164 | -0.05 | 12
13.5 | 1.403 | 0.12597 | -0.052 | 11.138
14 | 1.403 | 0.13702 | -0.052 | 10.237
14.5 | 1.399 | 0.14701 | -0.052 | 9.515
15 | 1.391 | 0.15734 | -0.052 | 8.841
15.5 | 1.38 | 0.16247 | -0.052 | 8.496
16 | 1.366 | 0.17285 | -0.051 | 7.904
16.5 | 1.349 | 0.18526 | -0.051 | 7.283
17 | 1.33 | 0.20027 | -0.051 | 6.64
17.5 | 1.308 | 0.20944 | -0.052 | 6.245
18 | 1.284 | 0.22354 | -0.051 | 5.744
18.5 | 1.258 | 0.24328 | -0.052 | 5.172

## 2. Re 50k Mach 0.00 (2)
BIGFOIL.COM POLAR EXPORT
NACA66-519 a=0.8
NACA66-519 a=0.8 |  |  |  | Cl Max: | 1.1708 | at alpha= | 14.5 | deg
XFOIL ncrit=9 |  |  |  | L/D Max: | 16.9239 | at alpha= | 14 | deg
Re: | 50000 |  |  | Cd Min: | 0.23017 | at alpha= | 19.5 | deg
Mach: | 0 |  |  | Cl=0 at alpha= | 3.3969 | deg
|  |  |  | @ Cl=0.1, Cd= | 0.069426
|  |  |  | @ Cl=0.4, Cd= | 0.098996
|  |  |  | @ Cl=0.6, Cd= | 0.1003
alpha (deg) | Cl | Cd | Cm | Cl/Cd
-12 | -0.473 | 0.16693 | -0.0217 | -2.8335
-11.5 | -0.4716 | 0.16193 | -0.0196 | -2.9124
-11 | -0.4848 | 0.1581 | -0.0174 | -3.0664
-10.5 | -0.5113 | 0.15477 | -0.0148 | -3.3036
-10 | -0.4913 | 0.14812 | -0.0123 | -3.3169
-9.5 | -0.4843 | 0.14281 | -0.0097 | -3.3912
-9 | -0.482 | 0.13778 | -0.0069 | -3.4983
-8 | -0.5862 | 0.10781 | -0.0214 | -5.4373
-7 | -0.8641 | 0.0736 | -0.0141 | -11.7405
-6.5 | -0.8582 | 0.06485 | -0.011 | -13.2336
-6 | -0.837 | 0.05842 | -0.0078 | -14.3273
-5.5 | -0.8027 | 0.05351 | -0.0058 | -15.0009
-5 | -0.7654 | 0.05009 | -0.0037 | -15.2805
-4.5 | -0.7243 | 0.04689 | -0.0021 | -15.4468
-4 | -0.681 | 0.04477 | -0.0003 | -15.2111
-3.5 | -0.6364 | 0.04359 | 0.0018 | -14.5997
-2.5 | -0.2013 | 0.06167 | -0.0286 | -3.2641
-2 | -0.1898 | 0.06084 | -0.0252 | -3.1197
-1.5 | -0.1772 | 0.06026 | -0.0217 | -2.9406
-1 | -0.1638 | 0.05987 | -0.0182 | -2.7359
-0.5 | -0.1501 | 0.05963 | -0.0146 | -2.5172
0 | -0.1364 | 0.05952 | -0.011 | -2.2917
0.5 | -0.1227 | 0.05949 | -0.0073 | -2.0625
1 | -0.1095 | 0.05954 | -0.0036 | -1.8391
1.5 | -0.0969 | 0.05964 | 0.0001 | -1.6247
2 | -0.0851 | 0.05977 | 0.0039 | -1.4238
2.5 | -0.0742 | 0.0599 | 0.0078 | -1.2387
3 | -0.0308 | 0.06189 | 0.0049 | -0.49766
3.5 | 0.008 | 0.06388 | 0.0031 | 0.12523
4 | 0.0424 | 0.06592 | 0.0022 | 0.6432
4.5 | 0.0675 | 0.06773 | 0.0032 | 0.9966
5 | 0.0834 | 0.06829 | 0.0057 | 1.2213
5.5 | 0.1043 | 0.06972 | 0.0074 | 1.496
6.5 | 0.1693 | 0.075 | 0.0056 | 2.2573
7 | 0.2118 | 0.07899 | 0.0027 | 2.6814
7.5 | 0.2412 | 0.08181 | 0.0015 | 2.9483
8 | 0.2727 | 0.08469 | 0 | 3.22
9 | 0.3448 | 0.09268 | -0.005 | 3.7203
9.5 | 0.3871 | 0.09761 | -0.0083 | 3.9658
10 | 0.4262 | 0.10181 | -0.0109 | 4.1862
10.5 | 0.5204 | 0.09896 | -0.0123 | 5.2587
11 | 0.5826 | 0.10017 | -0.0139 | 5.8161
11.5 | 0.6436 | 0.10064 | -0.0146 | 6.3951
12 | 0.702 | 0.09974 | -0.0138 | 7.0383
12.5 | 0.9558 | 0.05803 | 0.0019 | 16.4708
13 | 0.9504 | 0.0629 | 0.0077 | 15.1097
13.5 | 1.0304 | 0.06386 | 0.0079 | 16.1353
14 | 1.1317 | 0.06687 | 0.0052 | 16.9239
14.5 | 1.1708 | 0.07319 | 0.0053 | 15.9967
15 | 1.1591 | 0.08102 | 0.0081 | 14.3063
15.5 | 1.1219 | 0.0904 | 0.0106 | 12.4104
16 | 1.0648 | 0.10211 | 0.0111 | 10.428
16.5 | 1.0044 | 0.11651 | 0.008 | 8.6207
17 | 0.7173 | 0.19144 | -0.0386 | 3.7469
17.5 | 0.725 | 0.19899 | -0.0427 | 3.6434
18 | 0.76 | 0.20938 | -0.0448 | 3.6298
19 | 0.7673 | 0.21945 | -0.053 | 3.4965
19.5 | 0.8025 | 0.23017 | -0.0546 | 3.4866

## 3. Re 50k Mach 0.10 (1)
BIGFOIL.COM POLAR EXPORT
NACA66-519 a=0.8
NACA66-519 a=0.8 |  |  |  | Cl Max: | 1.394 | at alpha= | 13.5 | deg
JavaFoil+Calcfoil stall+Eppler ext transition |  |  |  | L/D Max: | 37.263 | at alpha= | 6.5 | deg
Re: | 50000 |  |  | Cd Min: | 0.02241 | at alpha= | -2.5 | deg
Mach: | 0.1 |  |  | Cl=0 at alpha= | -4.07 | deg
|  |  |  | @ Cl=0.1, Cd= | 0.030641
|  |  |  | @ Cl=0.4, Cd= | 0.023599
|  |  |  | @ Cl=0.6, Cd= | 0.023995
alpha (deg) | Cl | Cd | Cm | Cl/Cd
-20 | -0.75 | 0.28054 | -0.013 | -2.674
-19.5 | -0.766 | 0.25082 | -0.014 | -3.056
-19 | -0.784 | 0.24225 | -0.022 | -3.237
-18.5 | -0.797 | 0.22793 | -0.023 | -3.497
-18 | -0.808 | 0.22073 | -0.023 | -3.661
-17.5 | -0.816 | 0.20857 | -0.024 | -3.914
-17 | -0.823 | 0.20078 | -0.025 | -4.097
-16.5 | -0.826 | 0.18377 | -0.025 | -4.494
-16 | -0.826 | 0.17579 | -0.026 | -4.699
-15.5 | -0.823 | 0.16106 | -0.027 | -5.11
-15 | -0.817 | 0.15459 | -0.028 | -5.283
-14.5 | -0.807 | 0.13842 | -0.029 | -5.83
-14 | -0.792 | 0.13841 | -0.026 | -5.721
-13.5 | -0.772 | 0.12537 | -0.03 | -6.157
-13 | -0.746 | 0.12395 | -0.028 | -6.02
-12.5 | -0.719 | 0.11316 | -0.029 | -6.357
-12 | -0.69 | 0.10851 | -0.029 | -6.359
-11.5 | -0.659 | 0.10092 | -0.03 | -6.525
-11 | -0.625 | 0.09455 | -0.031 | -6.605
-10.5 | -0.588 | 0.08679 | -0.031 | -6.781
-10 | -0.55 | 0.08291 | -0.032 | -6.638
-9.5 | -0.51 | 0.07823 | -0.033 | -6.525
-9 | -0.469 | 0.07356 | -0.033 | -6.373
-8.5 | -0.426 | 0.06899 | -0.034 | -6.17
-8 | -0.381 | 0.06523 | -0.035 | -5.844
-7.5 | -0.335 | 0.06053 | -0.035 | -5.542
-7 | -0.289 | 0.05758 | -0.036 | -5.013
-6.5 | -0.241 | 0.05449 | -0.037 | -4.422
-6 | -0.192 | 0.05156 | -0.038 | -3.732
-5.5 | -0.143 | 0.04934 | -0.039 | -2.905
-5 | -0.094 | 0.04715 | -0.04 | -1.985
-4.5 | -0.043 | 0.04518 | -0.04 | -0.963
-4 | 0.007 | 0.04341 | -0.042 | 0.159
-3.5 | 0.058 | 0.04187 | -0.044 | 1.375
-3 | 0.13 | 0.02262 | -0.086 | 5.724
-2.5 | 0.191 | 0.02241 | -0.088 | 8.542
-2 | 0.244 | 0.0235 | -0.085 | 10.394
-1.5 | 0.303 | 0.02348 | -0.086 | 12.925
-1 | 0.363 | 0.02353 | -0.088 | 15.41
-0.5 | 0.422 | 0.02364 | -0.089 | 17.839
0 | 0.483 | 0.02341 | -0.09 | 20.641
0.5 | 0.542 | 0.02372 | -0.091 | 22.857
1 | 0.601 | 0.024 | -0.092 | 25.041
1.5 | 0.66 | 0.02435 | -0.094 | 27.093
2 | 0.718 | 0.02474 | -0.095 | 29.035
2.5 | 0.777 | 0.0252 | -0.096 | 30.829
3 | 0.835 | 0.02572 | -0.097 | 32.48
3.5 | 0.894 | 0.02629 | -0.098 | 33.993
4 | 0.945 | 0.02694 | -0.1 | 35.06
4.5 | 1 | 0.02759 | -0.101 | 36.232
5 | 1.054 | 0.02833 | -0.102 | 37.224
5.5 | 1.142 | 0.03132 | -0.107 | 36.473
6 | 1.196 | 0.03243 | -0.109 | 36.884
6.5 | 1.249 | 0.03351 | -0.11 | 37.263
7 | 1.086 | 0.052 | -0.053 | 20.876
7.5 | 1.125 | 0.05579 | -0.052 | 20.156
8 | 1.162 | 0.05949 | -0.05 | 19.532
8.5 | 1.198 | 0.06367 | -0.05 | 18.811
9 | 1.231 | 0.06855 | -0.05 | 17.96
9.5 | 1.262 | 0.07373 | -0.05 | 17.116
10 | 1.29 | 0.07834 | -0.05 | 16.462
10.5 | 1.315 | 0.08482 | -0.05 | 15.501
11 | 1.337 | 0.08961 | -0.05 | 14.917
11.5 | 1.355 | 0.0971 | -0.051 | 13.96
12 | 1.371 | 0.10376 | -0.05 | 13.21
12.5 | 1.382 | 0.11022 | -0.05 | 12.542
13 | 1.391 | 0.11981 | -0.05 | 11.606
13.5 | 1.394 | 0.12999 | -0.052 | 10.727
14 | 1.391 | 0.13742 | -0.051 | 10.122
14.5 | 1.384 | 0.14745 | -0.052 | 9.386
15 | 1.373 | 0.1584 | -0.051 | 8.668
15.5 | 1.358 | 0.16981 | -0.05 | 8
16 | 1.341 | 0.18291 | -0.052 | 7.331
16.5 | 1.32 | 0.19247 | -0.051 | 6.857
17 | 1.296 | 0.20985 | -0.05 | 6.176
17.5 | 1.27 | 0.2158 | -0.051 | 5.885
18 | 1.242 | 0.23253 | -0.051 | 5.339
18.5 | 1.211 | 0.24627 | -0.051 | 4.919

## 4. Re 50k Mach 0.10 (2)
BIGFOIL.COM POLAR EXPORT
NACA66-519 a=0.8
NACA66-519 a=0.8 |  |  |  | Cl Max: | 1.1617 | at alpha= | 14.5 | deg
XFOIL ncrit=9 |  |  |  | L/D Max: | 16.5638 | at alpha= | 14 | deg
Re: | 50000 |  |  | Cd Min: | 0.23127 | at alpha= | 19.5 | deg
Mach: | 0.1 |  |  | Cl=0 at alpha= | 3.3861 | deg
|  |  |  | @ Cl=0.1, Cd= | 0.069761
|  |  |  | @ Cl=0.4, Cd= | 0.099565
|  |  |  | @ Cl=0.6, Cd= | 0.10041
alpha (deg) | Cl | Cd | Cm | Cl/Cd
-12 | -0.4754 | 0.16799 | -0.0218 | -2.8299
-11.5 | -0.4727 | 0.16285 | -0.0197 | -2.9027
-11 | -0.4871 | 0.1591 | -0.0175 | -3.0616
-10.5 | -0.5078 | 0.15534 | -0.015 | -3.269
-9.5 | -0.4828 | 0.1435 | -0.0099 | -3.3645
-9 | -0.4806 | 0.13844 | -0.0071 | -3.4715
-8.5 | -0.4944 | 0.13418 | -0.0035 | -3.6846
-8 | -0.5077 | 0.12907 | 0.0001 | -3.9335
-7.5 | -0.8447 | 0.08612 | -0.0177 | -9.8084
-7 | -0.8619 | 0.07495 | -0.0147 | -11.4997
-6.5 | -0.8597 | 0.06601 | -0.0115 | -13.0238
-6 | -0.8413 | 0.05936 | -0.0081 | -14.1728
-5.5 | -0.8076 | 0.05426 | -0.0061 | -14.8839
-5 | -0.7707 | 0.05067 | -0.0039 | -15.2102
-4.5 | -0.7298 | 0.04737 | -0.0022 | -15.4064
-4 | -0.6863 | 0.04514 | -0.0005 | -15.2038
-3.5 | -0.6415 | 0.04393 | 0.0017 | -14.6028
-2.5 | -0.2019 | 0.06201 | -0.0288 | -3.2559
-2 | -0.1904 | 0.06116 | -0.0254 | -3.1131
-1.5 | -0.1778 | 0.06057 | -0.0219 | -2.9354
-1 | -0.1644 | 0.06017 | -0.0184 | -2.7323
-0.5 | -0.1506 | 0.05993 | -0.0148 | -2.5129
0 | -0.1367 | 0.05981 | -0.0111 | -2.2856
0.5 | -0.123 | 0.05979 | -0.0075 | -2.0572
1 | -0.1097 | 0.05984 | -0.0037 | -1.8332
1.5 | -0.097 | 0.05996 | 0 | -1.6177
2 | -0.0849 | 0.0601 | 0.0038 | -1.4126
2.5 | -0.0739 | 0.06024 | 0.0077 | -1.2268
3.5 | 0.0095 | 0.06425 | 0.0028 | 0.14786
4 | 0.0445 | 0.06646 | 0.0018 | 0.66958
4.5 | 0.0669 | 0.06784 | 0.0033 | 0.98614
5 | 0.085 | 0.0687 | 0.0055 | 1.2373
5.5 | 0.1062 | 0.0702 | 0.0071 | 1.5128
6 | 0.1344 | 0.07244 | 0.0072 | 1.8553
6.5 | 0.171 | 0.07558 | 0.0055 | 2.2625
7 | 0.2143 | 0.07978 | 0.0025 | 2.6861
7.5 | 0.2357 | 0.08155 | 0.0026 | 2.8903
8 | 0.2736 | 0.08508 | 0.0001 | 3.2158
8.5 | 0.3226 | 0.09041 | -0.0041 | 3.5682
9 | 0.3465 | 0.09308 | -0.0049 | 3.7226
9.5 | 0.3812 | 0.09748 | -0.0074 | 3.9105
10 | 0.4198 | 0.10176 | -0.01 | 4.1254
10.5 | 0.526 | 0.09904 | -0.0122 | 5.311
11 | 0.5763 | 0.10073 | -0.0132 | 5.7212
11.5 | 0.666 | 0.09951 | -0.0148 | 6.6928
12.5 | 0.9506 | 0.05862 | 0.0038 | 16.2163
13 | 0.9507 | 0.06362 | 0.0086 | 14.9434
13.5 | 1.0333 | 0.06462 | 0.0087 | 15.9904
14 | 1.1275 | 0.06807 | 0.0065 | 16.5638
14.5 | 1.1617 | 0.07463 | 0.0068 | 15.5661
15 | 1.1426 | 0.08275 | 0.0097 | 13.8079
15.5 | 1.1024 | 0.09253 | 0.0117 | 11.914
16 | 1.0452 | 0.10476 | 0.0113 | 9.9771
16.5 | 0.9892 | 0.11945 | 0.0074 | 8.2813
17 | 0.7927 | 0.17108 | -0.0226 | 4.6335
18 | 0.7606 | 0.2101 | -0.0451 | 3.6202
18.5 | 0.7579 | 0.21363 | -0.0495 | 3.5477
19 | 0.7689 | 0.22028 | -0.0533 | 3.4906
19.5 | 0.805 | 0.23127 | -0.055 | 3.4808

## 5. Re 50k Mach 0.25 (1)
BIGFOIL.COM POLAR EXPORT
NACA66-519 a=0.8
NACA66-519 a=0.8 |  |  |  | Cl Max: | 1.341 | at alpha= | 12 | deg
JavaFoil+Calcfoil stall+Eppler ext transition |  |  |  | L/D Max: | 37.025 | at alpha= | 5 | deg
Re: | 50000 |  |  | Cd Min: | 0.02294 | at alpha= | -2.5 | deg
Mach: | 0.25 |  |  | Cl=0 at alpha= | -4.0673 | deg
|  |  |  | @ Cl=0.1, Cd= | 0.031727
|  |  |  | @ Cl=0.4, Cd= | 0.024061
|  |  |  | @ Cl=0.6, Cd= | 0.024487
alpha (deg) | Cl | Cd | Cm | Cl/Cd
-19 | -0.47 | 0.38366 | -0.014 | -1.224
-18.5 | -0.518 | 0.31421 | -0.015 | -1.647
-18 | -0.562 | 0.28159 | -0.015 | -1.994
-17.5 | -0.601 | 0.26311 | -0.014 | -2.286
-17 | -0.637 | 0.22723 | -0.016 | -2.804
-16.5 | -0.668 | 0.2041 | -0.016 | -3.272
-16 | -0.696 | 0.20302 | -0.026 | -3.43
-15.5 | -0.717 | 0.17879 | -0.027 | -4.009
-15 | -0.731 | 0.16778 | -0.028 | -4.359
-14.5 | -0.74 | 0.15896 | -0.029 | -4.657
-14 | -0.743 | 0.14251 | -0.029 | -5.213
-13.5 | -0.733 | 0.13343 | -0.03 | -5.494
-13 | -0.717 | 0.13332 | -0.028 | -5.381
-12.5 | -0.699 | 0.12562 | -0.029 | -5.567
-12 | -0.677 | 0.11628 | -0.03 | -5.823
-11.5 | -0.651 | 0.10778 | -0.03 | -6.041
-11 | -0.622 | 0.10159 | -0.031 | -6.122
-10.5 | -0.589 | 0.09197 | -0.032 | -6.409
-10 | -0.554 | 0.08806 | -0.033 | -6.291
-9.5 | -0.516 | 0.0805 | -0.033 | -6.409
-9 | -0.475 | 0.07517 | -0.034 | -6.325
-8.5 | -0.433 | 0.07034 | -0.035 | -6.155
-8 | -0.389 | 0.06658 | -0.035 | -5.836
-7.5 | -0.343 | 0.06249 | -0.036 | -5.481
-7 | -0.295 | 0.05843 | -0.037 | -5.052
-6.5 | -0.247 | 0.05518 | -0.038 | -4.471
-6 | -0.197 | 0.05256 | -0.039 | -3.753
-5.5 | -0.147 | 0.04985 | -0.04 | -2.948
-5 | -0.096 | 0.04765 | -0.04 | -2.015
-4.5 | -0.045 | 0.04552 | -0.041 | -0.981
-4 | 0.007 | 0.04389 | -0.043 | 0.161
-3.5 | 0.059 | 0.04237 | -0.045 | 1.395
-3 | 0.133 | 0.02316 | -0.088 | 5.728
-2.5 | 0.196 | 0.02294 | -0.09 | 8.554
-2 | 0.251 | 0.02394 | -0.088 | 10.483
-1.5 | 0.312 | 0.02392 | -0.089 | 13.034
-1 | 0.372 | 0.02402 | -0.09 | 15.505
-0.5 | 0.433 | 0.02411 | -0.091 | 17.966
0 | 0.496 | 0.02394 | -0.092 | 20.726
0.5 | 0.557 | 0.02425 | -0.094 | 22.956
1 | 0.617 | 0.02458 | -0.095 | 25.104
1.5 | 0.677 | 0.02496 | -0.096 | 27.138
2 | 0.738 | 0.0254 | -0.097 | 29.046
2.5 | 0.798 | 0.02588 | -0.098 | 30.824
3 | 0.858 | 0.02644 | -0.1 | 32.445
3.5 | 0.918 | 0.02706 | -0.101 | 33.912
4 | 0.969 | 0.02774 | -0.102 | 34.949
4.5 | 1.026 | 0.02845 | -0.103 | 36.072
5 | 1.082 | 0.02921 | -0.105 | 37.025
5.5 | 1.171 | 0.0325 | -0.11 | 36.022
6 | 1.225 | 0.03372 | -0.111 | 36.332
6.5 | 1.278 | 0.03497 | -0.113 | 36.541
7 | 1.11 | 0.05267 | -0.054 | 21.083
7.5 | 1.148 | 0.0633 | -0.05 | 18.134
8 | 1.185 | 0.06095 | -0.051 | 19.44
8.5 | 1.219 | 0.06559 | -0.051 | 18.581
9 | 1.249 | 0.07081 | -0.05 | 17.634
9.5 | 1.275 | 0.07632 | -0.051 | 16.711
10 | 1.298 | 0.08169 | -0.05 | 15.889
10.5 | 1.316 | 0.08802 | -0.051 | 14.956
11 | 1.33 | 0.09437 | -0.051 | 14.091
11.5 | 1.338 | 0.10252 | -0.05 | 13.054
12 | 1.341 | 0.11091 | -0.05 | 12.094
12.5 | 1.339 | 0.11928 | -0.05 | 11.224
13 | 1.331 | 0.13465 | -0.049 | 9.883
13.5 | 1.315 | 0.14361 | -0.049 | 9.158
14 | 1.289 | 0.154 | -0.05 | 8.367
14.5 | 1.255 | 0.1691 | -0.05 | 7.423
15 | 1.215 | 0.18321 | -0.049 | 6.633
15.5 | 1.169 | 0.19924 | -0.05 | 5.869
16 | 1.117 | 0.22178 | -0.049 | 5.038
16.5 | 1.06 | 0.23563 | -0.049 | 4.499
17 | 0.998 | 0.26335 | -0.05 | 3.789

## 6. Re 50k Mach 0.25 (2)
BIGFOIL.COM POLAR EXPORT
NACA66-519 a=0.8
NACA66-519 a=0.8 |  |  |  | Cl Max: | 1.0845 | at alpha= | 14.5 | deg
XFOIL ncrit=9 |  |  |  | L/D Max: | 14.9374 | at alpha= | 13.5 | deg
Re: | 50000 |  |  | Cd Min: | 0.23755 | at alpha= | 19.5 | deg
Mach: | 0.25 |  |  | Cl=0 at alpha= | 3.2532 | deg
|  |  |  | @ Cl=0.1, Cd= | 0.071643
|  |  |  | @ Cl=0.4, Cd= | 0.099685
|  |  |  | @ Cl=0.6, Cd= | 0.10236
alpha (deg) | Cl | Cd | Cm | Cl/Cd
-11.5 | -0.4849 | 0.1684 | -0.0203 | -2.8795
-11 | -0.4987 | 0.16456 | -0.018 | -3.0305
-10.5 | -0.4856 | 0.15807 | -0.0157 | -3.0721
-9.5 | -0.4752 | 0.14721 | -0.0107 | -3.228
-9 | -0.4743 | 0.14203 | -0.0081 | -3.3394
-8.5 | -0.4766 | 0.1369 | -0.0054 | -3.4814
-8 | -0.6674 | 0.10543 | -0.0271 | -6.3303
-7.5 | -0.7805 | 0.09299 | -0.0229 | -8.3934
-7 | -0.8395 | 0.08189 | -0.0183 | -10.2516
-6.5 | -0.8603 | 0.07233 | -0.0142 | -11.8941
-6 | -0.8541 | 0.06437 | -0.0108 | -13.2686
-5.5 | -0.8313 | 0.05857 | -0.0076 | -14.1933
-4.5 | -0.759 | 0.05016 | -0.0032 | -15.1316
-4 | -0.7153 | 0.04732 | -0.0013 | -15.1162
-3.5 | -0.6693 | 0.0455 | 0.0008 | -14.7099
-3 | -0.6224 | 0.04457 | 0.0034 | -13.9646
-2.5 | -0.2049 | 0.0639 | -0.0299 | -3.2066
-2 | -0.1936 | 0.06294 | -0.0264 | -3.0759
-1.5 | -0.1809 | 0.06227 | -0.0228 | -2.9051
-1 | -0.1673 | 0.06183 | -0.0192 | -2.7058
-0.5 | -0.1531 | 0.06156 | -0.0156 | -2.487
0 | -0.1388 | 0.06144 | -0.0119 | -2.2591
0.5 | -0.1246 | 0.06143 | -0.0082 | -2.0283
1 | -0.1106 | 0.06151 | -0.0044 | -1.7981
1.5 | -0.0972 | 0.06166 | -0.0006 | -1.5764
2 | -0.0844 | 0.06186 | 0.0032 | -1.3644
2.5 | -0.0726 | 0.06208 | 0.0071 | -1.1695
3 | -0.0196 | 0.06503 | 0.0024 | -0.3014
3.5 | 0.0191 | 0.06661 | 0.0008 | 0.28674
4 | 0.0497 | 0.06858 | 0.0008 | 0.7247
4.5 | 0.0726 | 0.06963 | 0.0024 | 1.0427
5 | 0.0968 | 0.07136 | 0.0036 | 1.3565
5.5 | 0.1204 | 0.07345 | 0.005 | 1.6392
6 | 0.1462 | 0.07601 | 0.0058 | 1.9234
6.5 | 0.1639 | 0.07704 | 0.0074 | 2.1275
7 | 0.1926 | 0.0793 | 0.0069 | 2.4288
7.5 | 0.2339 | 0.08305 | 0.0041 | 2.8164
8 | 0.2785 | 0.08782 | 0.0006 | 3.1713
8.5 | 0.3048 | 0.09045 | -0.0003 | 3.3698
9 | 0.3458 | 0.0952 | -0.0035 | 3.6324
9.5 | 0.3913 | 0.09983 | -0.0069 | 3.9197
10 | 0.4813 | 0.09833 | -0.0089 | 4.8947
10.5 | 0.5314 | 0.10025 | -0.0102 | 5.3007
11 | 0.5764 | 0.10242 | -0.0111 | 5.6278
11.5 | 0.6541 | 0.10223 | -0.012 | 6.3983
12 | 0.7147 | 0.10019 | -0.0099 | 7.1334
12.5 | 0.9289 | 0.06346 | 0.0103 | 14.6376
13 | 0.9591 | 0.06716 | 0.0129 | 14.2808
13.5 | 1.0377 | 0.06947 | 0.0131 | 14.9374
14 | 1.0772 | 0.07554 | 0.0136 | 14.26
14.5 | 1.0845 | 0.08313 | 0.0145 | 13.0458
15 | 1.0756 | 0.09218 | 0.015 | 11.6685
15.5 | 1.0275 | 0.10384 | 0.0141 | 9.895
16 | 0.8673 | 0.13418 | -0.0004 | 6.4637
17 | 0.7197 | 0.19543 | -0.04 | 3.6826
17.5 | 0.7305 | 0.20341 | -0.0444 | 3.5913
18 | 0.7657 | 0.21424 | -0.0467 | 3.574
18.5 | 0.7637 | 0.21764 | -0.0515 | 3.509
19 | 0.7799 | 0.22521 | -0.0552 | 3.463
19.5 | 0.8191 | 0.23755 | -0.0569 | 3.4481

## 7. Re 50k Mach 0.50 (1)
BIGFOIL.COM POLAR EXPORT
NACA66-519 a=0.8
NACA66-519 a=0.8 |  |  |  | Cl Max: | 1.343 | at alpha= | 20 | deg
JavaFoil+Calcfoil stall+Eppler ext transition |  |  |  | L/D Max: | 34.883 | at alpha= | 4.5 | deg
Re: | 50000 |  |  | Cd Min: | 0.02516 | at alpha= | -2.5 | deg
Mach: | 0.5 |  |  | Cl=0 at alpha= | -4.069 | deg
|  |  |  | @ Cl=0.1, Cd= | 0.043396
|  |  |  | @ Cl=0.4, Cd= | 0.026195
|  |  |  | @ Cl=0.6, Cd= | 0.026689
alpha (deg) | Cl | Cd | Cm | Cl/Cd
-20 | -0.906 | 0.42959 | -0.03 | -2.109
-19.5 | -0.878 | 0.43264 | -0.031 | -2.03
-19 | -0.851 | 0.43027 | -0.032 | -1.977
-18.5 | -0.82 | 0.38848 | -0.031 | -2.112
-18 | -0.792 | 0.38736 | -0.031 | -2.046
-17.5 | -0.765 | 0.37739 | -0.032 | -2.026
-17 | -0.737 | 0.37595 | -0.033 | -1.959
-16.5 | -0.708 | 0.38199 | -0.033 | -1.854
-16 | -0.679 | 0.34587 | -0.032 | -1.962
-15.5 | -0.651 | 0.34715 | -0.032 | -1.874
-15 | -0.622 | 0.3441 | -0.033 | -1.809
-14.5 | -0.594 | 0.31569 | -0.034 | -1.883
-14 | -0.566 | 0.30847 | -0.035 | -1.836
-13.5 | -0.538 | 0.30392 | -0.035 | -1.77
-13 | -0.509 | 0.28622 | -0.033 | -1.777
-12.5 | -0.48 | 0.2711 | -0.033 | -1.772
-12 | -0.452 | 0.27732 | -0.034 | -1.63
-11.5 | -0.424 | 0.26385 | -0.035 | -1.606
-11 | -0.395 | 0.26825 | -0.035 | -1.473
-10.5 | -0.366 | 0.16886 | -0.022 | -2.165
-10 | -0.339 | 0.17104 | -0.037 | -1.98
-9.5 | -0.31 | 0.18878 | -0.033 | -1.639
-9 | -0.412 | 0.10863 | -0.034 | -3.795
-8.5 | -0.422 | 0.08931 | -0.037 | -4.728
-8 | -0.399 | 0.08084 | -0.039 | -4.934
-7.5 | -0.362 | 0.07231 | -0.039 | -5.006
-7 | -0.318 | 0.06579 | -0.04 | -4.83
-6.5 | -0.269 | 0.06074 | -0.041 | -4.427
-6 | -0.217 | 0.05613 | -0.042 | -3.861
-5.5 | -0.162 | 0.05279 | -0.043 | -3.076
-5 | -0.106 | 0.0514 | -0.044 | -2.07
-4.5 | -0.05 | 0.04788 | -0.045 | -1.036
-4 | 0.008 | 0.04588 | -0.046 | 0.171
-3.5 | 0.066 | 0.04417 | -0.048 | 1.491
-3 | 0.124 | 0.04285 | -0.051 | 2.9
-2.5 | 0.218 | 0.02516 | -0.099 | 8.671
-2 | 0.28 | 0.02603 | -0.097 | 10.762
-1.5 | 0.348 | 0.02608 | -0.099 | 13.34
-1 | 0.416 | 0.02623 | -0.1 | 15.851
-0.5 | 0.484 | 0.02641 | -0.101 | 18.309
0 | 0.553 | 0.02644 | -0.103 | 20.926
0.5 | 0.621 | 0.0268 | -0.104 | 23.166
1 | 0.688 | 0.02734 | -0.105 | 25.171
1.5 | 0.756 | 0.02782 | -0.107 | 27.157
2 | 0.823 | 0.02841 | -0.108 | 28.967
2.5 | 0.89 | 0.0291 | -0.109 | 30.587
3 | 0.957 | 0.02979 | -0.111 | 32.12
3.5 | 1.024 | 0.03067 | -0.112 | 33.389
4 | 1.078 | 0.03163 | -0.113 | 34.094
4.5 | 1.139 | 0.03266 | -0.115 | 34.883
5 | 1.232 | 0.03737 | -0.12 | 32.958
5.5 | 1.289 | 0.0391 | -0.122 | 32.96
6 | 1.128 | 0.04939 | -0.058 | 22.832
6.5 | 1.168 | 0.05356 | -0.056 | 21.81
7 | 1.2 | 0.05843 | -0.054 | 20.54
7.5 | 1.222 | 0.06406 | -0.054 | 19.075
8 | 1.228 | 0.07145 | -0.053 | 17.183
8.5 | 1.206 | 0.08292 | -0.052 | 14.539
9 | 1.117 | 0.09886 | -0.049 | 11.296
9.5 | 0.762 | 0.17185 | -0.045 | 4.436
10 | 0.79 | 0.22539 | -0.053 | 3.507
10.5 | 0.818 | 0.24529 | -0.054 | 3.334
11 | 0.845 | 0.2481 | -0.054 | 3.406
11.5 | 0.873 | 0.25235 | -0.058 | 3.458
12 | 0.901 | 0.2961 | -0.063 | 3.042
12.5 | 0.928 | 0.29862 | -0.064 | 3.107
13 | 0.955 | 0.29449 | -0.065 | 3.242
13.5 | 0.982 | 0.30762 | -0.067 | 3.193
14 | 1.011 | 0.31088 | -0.073 | 3.251
14.5 | 1.038 | 0.32181 | -0.074 | 3.224
15 | 1.066 | 0.34366 | -0.079 | 3.103
15.5 | 1.094 | 0.37754 | -0.084 | 2.896
16 | 1.12 | 0.39528 | -0.085 | 2.834
16.5 | 1.15 | 0.39422 | -0.091 | 2.917
17 | 1.177 | 0.40275 | -0.092 | 2.922
17.5 | 1.203 | 0.43596 | -0.093 | 2.76
18 | 1.233 | 0.44816 | -0.098 | 2.752
18.5 | 1.26 | 0.46204 | -0.099 | 2.726
19 | 1.286 | 0.4691 | -0.1 | 2.741
19.5 | 1.314 | 0.49308 | -0.102 | 2.664
20 | 1.343 | 0.48557 | -0.105 | 2.765

## 8. Re 50k Mach 0.50 (2)
BIGFOIL.COM POLAR EXPORT
NACA66-519 a=0.8
NACA66-519 a=0.8 |  |  |  | Cl Max: | 0.8734 | at alpha= | 20 | deg
XFOIL ncrit=9 |  |  |  | L/D Max: | 9.8531 | at alpha= | 12.5 | deg
Re: | 50000 |  |  | Cd Min: | 0.2646 | at alpha= | 20 | deg
Mach: | 0.5 |  |  | Cl=0 at alpha= | 2.9551 | deg
|  |  |  | @ Cl=0.1, Cd= | 0.079102
|  |  |  | @ Cl=0.4, Cd= | 0.10115
|  |  |  | @ Cl=0.6, Cd= | 0.11321
alpha (deg) | Cl | Cd | Cm | Cl/Cd
-20 | -0.4519 | 0.25565 | -0.045 | -1.7677
-19.5 | -0.4653 | 0.25717 | -0.0443 | -1.8093
-19 | -0.4595 | 0.24983 | -0.0421 | -1.8393
-18.5 | -0.4603 | 0.24645 | -0.0404 | -1.8677
-18 | -0.4663 | 0.24359 | -0.0396 | -1.9143
-17.5 | -0.4598 | 0.23784 | -0.0376 | -1.9332
-17 | -0.4769 | 0.23846 | -0.0375 | -1.9999
-16.5 | -0.4605 | 0.22957 | -0.0352 | -2.0059
-16 | -0.4669 | 0.22629 | -0.0346 | -2.0633
-15.5 | -0.4619 | 0.22116 | -0.033 | -2.0885
-15 | -0.462 | 0.21621 | -0.032 | -2.1368
-14.5 | -0.4763 | 0.21537 | -0.0313 | -2.2115
-14 | -0.4577 | 0.20677 | -0.0293 | -2.2136
-13.5 | -0.4586 | 0.20195 | -0.0282 | -2.2709
-13 | -0.4787 | 0.201 | -0.0272 | -2.3816
-12.5 | -0.4605 | 0.19309 | -0.0254 | -2.3849
-12 | -0.4534 | 0.18715 | -0.0237 | -2.4227
-11.5 | -0.4522 | 0.1822 | -0.022 | -2.4819
-11 | -0.4512 | 0.17722 | -0.0201 | -2.546
-10.5 | -0.4516 | 0.17214 | -0.0183 | -2.6234
-10 | -0.4531 | 0.16709 | -0.0163 | -2.7117
-8 | -0.55 | 0.12959 | -0.028 | -4.2442
-7.5 | -0.5872 | 0.11826 | -0.0312 | -4.9653
-7 | -0.6283 | 0.10714 | -0.0331 | -5.8643
-6.5 | -0.7127 | 0.09619 | -0.0318 | -7.4093
-6 | -0.7647 | 0.08863 | -0.0256 | -8.628
-5.5 | -0.8072 | 0.08066 | -0.0197 | -10.0074
-5 | -0.8317 | 0.07299 | -0.0142 | -11.3947
-4.5 | -0.8349 | 0.06595 | -0.0095 | -12.6596
-4 | -0.8175 | 0.05993 | -0.0057 | -13.6409
-3.5 | -0.783 | 0.0552 | -0.0026 | -14.1848
-3 | -0.7374 | 0.05191 | 0.0002 | -14.2054
-2.5 | -0.6807 | 0.05002 | 0.0028 | -13.6086
-1.5 | -0.1945 | 0.06997 | -0.0269 | -2.7798
-1 | -0.1804 | 0.06925 | -0.0229 | -2.6051
-0.5 | -0.1652 | 0.0688 | -0.019 | -2.4012
0 | -0.1493 | 0.06861 | -0.015 | -2.1761
0.5 | -0.1332 | 0.0686 | -0.011 | -1.9417
1 | -0.1169 | 0.06874 | -0.007 | -1.7006
1.5 | -0.101 | 0.06902 | -0.003 | -1.4633
2 | -0.0855 | 0.0694 | 0.0009 | -1.232
2.5 | -0.037 | 0.07143 | -0.0022 | -0.51799
3.5 | 0.0443 | 0.07569 | -0.0048 | 0.58528
4 | 0.0723 | 0.07702 | -0.0036 | 0.93872
4.5 | 0.1037 | 0.07938 | -0.003 | 1.3064
5 | 0.1317 | 0.08203 | -0.0018 | 1.6055
5.5 | 0.1423 | 0.08256 | 0.0022 | 1.7236
6 | 0.1576 | 0.08375 | 0.0054 | 1.8818
6.5 | 0.1792 | 0.08578 | 0.0075 | 2.0891
7 | 0.2022 | 0.08845 | 0.0092 | 2.286
7.5 | 0.2167 | 0.08965 | 0.0114 | 2.4172
8 | 0.2609 | 0.09418 | 0.0088 | 2.7702
8.5 | 0.3058 | 0.09828 | 0.0061 | 3.1115
9 | 0.3391 | 0.10137 | 0.0048 | 3.3452
9.5 | 0.4262 | 0.10106 | 0.0027 | 4.2173
10 | 0.4636 | 0.10423 | 0.0014 | 4.4479
10.5 | 0.5296 | 0.10733 | -0.001 | 4.9343
11 | 0.5568 | 0.11108 | -0.0016 | 5.0126
11.5 | 0.6096 | 0.11369 | -0.002 | 5.3619
12 | 0.715 | 0.10535 | 0.0051 | 6.7869
12.5 | 0.8588 | 0.08716 | 0.0222 | 9.8531
13 | 0.8348 | 0.09897 | 0.0193 | 8.4349
13.5 | 0.8083 | 0.11245 | 0.0141 | 7.1881
14 | 0.7626 | 0.13117 | 0.0037 | 5.8138
14.5 | 0.7655 | 0.14227 | -0.0013 | 5.3806
15 | 0.7486 | 0.15753 | -0.0103 | 4.7521
15.5 | 0.7483 | 0.17007 | -0.0175 | 4.4
16 | 0.7548 | 0.18167 | -0.0241 | 4.1548
16.5 | 0.7666 | 0.19255 | -0.0302 | 3.9813
17 | 0.776 | 0.20485 | -0.0375 | 3.7881
17.5 | 0.7633 | 0.22137 | -0.051 | 3.4481
18 | 0.7935 | 0.23169 | -0.0549 | 3.4248
18.5 | 0.804 | 0.23799 | -0.0605 | 3.3783
19 | 0.8365 | 0.24929 | -0.0642 | 3.3555
19.5 | 0.8451 | 0.25401 | -0.0702 | 3.327
20 | 0.8734 | 0.2646 | -0.0742 | 3.3008

## 9. Re 100k Mach 0.00 (1)
BIGFOIL.COM POLAR EXPORT
NACA66-519 a=0.8
NACA66-519 a=0.8 |  |  |  | Cl Max: | 1.404 | at alpha= | 13.5 | deg
JavaFoil+Calcfoil stall+Eppler ext transition |  |  |  | L/D Max: | 50.25 | at alpha= | 5 | deg
Re: | 100000 |  |  | Cd Min: | 0.01708 | at alpha= | 0 | deg
Mach: | 0 |  |  | Cl=0 at alpha= | -4.07 | deg
|  |  |  | @ Cl=0.1, Cd= | 0.018062
|  |  |  | @ Cl=0.4, Cd= | 0.017614
|  |  |  | @ Cl=0.6, Cd= | 0.017605
alpha (deg) | Cl | Cd | Cm | Cl/Cd
-20 | -0.794 | 0.24399 | -0.021 | -3.255
-19.5 | -0.807 | 0.22587 | -0.022 | -3.574
-19 | -0.818 | 0.21077 | -0.023 | -3.883
-18.5 | -0.828 | 0.20168 | -0.024 | -4.107
-18 | -0.836 | 0.18414 | -0.024 | -4.539
-17.5 | -0.841 | 0.17749 | -0.025 | -4.739
-17 | -0.844 | 0.16977 | -0.025 | -4.97
-16.5 | -0.844 | 0.15923 | -0.026 | -5.3
-16 | -0.842 | 0.15003 | -0.027 | -5.609
-15.5 | -0.836 | 0.14403 | -0.028 | -5.802
-15 | -0.827 | 0.13496 | -0.028 | -6.127
-14.5 | -0.815 | 0.12633 | -0.029 | -6.449
-14 | -0.799 | 0.11803 | -0.03 | -6.772
-13.5 | -0.775 | 0.11421 | -0.028 | -6.783
-13 | -0.749 | 0.10804 | -0.028 | -6.935
-12.5 | -0.721 | 0.10157 | -0.029 | -7.103
-12 | -0.691 | 0.09348 | -0.03 | -7.395
-11.5 | -0.659 | 0.08854 | -0.031 | -7.443
-11 | -0.624 | 0.0845 | -0.031 | -7.39
-10.5 | -0.588 | 0.07866 | -0.032 | -7.473
-10 | -0.549 | 0.07383 | -0.032 | -7.441
-9.5 | -0.509 | 0.06971 | -0.033 | -7.305
-9 | -0.467 | 0.06572 | -0.034 | -7.113
-8.5 | -0.424 | 0.06185 | -0.034 | -6.86
-8 | -0.38 | 0.05838 | -0.035 | -6.506
-7.5 | -0.334 | 0.05477 | -0.036 | -6.101
-7 | -0.287 | 0.05201 | -0.037 | -5.528
-6.5 | -0.24 | 0.04924 | -0.038 | -4.872
-6 | -0.192 | 0.04675 | -0.038 | -4.098
-5.5 | -0.143 | 0.04472 | -0.039 | -3.19
-5 | -0.093 | 0.04269 | -0.04 | -2.182
-4.5 | -0.043 | 0.04087 | -0.042 | -1.06
-4 | 0.007 | 0.03901 | -0.045 | 0.176
-3.5 | 0.069 | 0.01822 | -0.087 | 3.776
-3 | 0.13 | 0.01791 | -0.088 | 7.25
-2.5 | 0.192 | 0.01763 | -0.089 | 10.895
-2 | 0.244 | 0.01767 | -0.086 | 13.782
-1.5 | 0.303 | 0.01762 | -0.087 | 17.179
-1 | 0.362 | 0.01762 | -0.088 | 20.523
-0.5 | 0.421 | 0.01761 | -0.09 | 23.9
0 | 0.484 | 0.01708 | -0.091 | 28.353
0.5 | 0.543 | 0.01733 | -0.092 | 31.325
1 | 0.601 | 0.01761 | -0.093 | 34.136
1.5 | 0.66 | 0.01784 | -0.094 | 36.988
2 | 0.718 | 0.01817 | -0.095 | 39.519
2.5 | 0.776 | 0.01853 | -0.097 | 41.885
3 | 0.834 | 0.01893 | -0.098 | 44.086
3.5 | 0.893 | 0.01939 | -0.099 | 46.04
4 | 0.943 | 0.01988 | -0.1 | 47.438
4.5 | 0.998 | 0.02042 | -0.102 | 48.89
5 | 1.053 | 0.02095 | -0.103 | 50.25
5.5 | 1.139 | 0.02656 | -0.108 | 42.9
6 | 1.193 | 0.02752 | -0.11 | 43.35
6.5 | 1.246 | 0.02859 | -0.111 | 43.568
7 | 1.295 | 0.02969 | -0.112 | 43.632
7.5 | 1.343 | 0.03088 | -0.113 | 43.491
8 | 1.159 | 0.05471 | -0.054 | 21.183
8.5 | 1.195 | 0.05801 | -0.054 | 20.596
9 | 1.228 | 0.06245 | -0.051 | 19.655
9.5 | 1.259 | 0.06635 | -0.053 | 18.978
10 | 1.288 | 0.07183 | -0.053 | 17.926
10.5 | 1.314 | 0.07623 | -0.054 | 17.233
11 | 1.337 | 0.0805 | -0.054 | 16.604
11.5 | 1.357 | 0.08596 | -0.053 | 15.781
12 | 1.373 | 0.09334 | -0.054 | 14.714
12.5 | 1.387 | 0.09892 | -0.054 | 14.022
13 | 1.397 | 0.1069 | -0.054 | 13.072
13.5 | 1.404 | 0.11129 | -0.054 | 12.611
14 | 1.403 | 0.12174 | -0.054 | 11.525
14.5 | 1.399 | 0.12855 | -0.054 | 10.884
15 | 1.392 | 0.13794 | -0.054 | 10.088
15.5 | 1.381 | 0.14259 | -0.054 | 9.683
16 | 1.367 | 0.15228 | -0.053 | 8.975
16.5 | 1.35 | 0.16433 | -0.054 | 8.214
17 | 1.33 | 0.1731 | -0.053 | 7.684
17.5 | 1.308 | 0.18387 | -0.053 | 7.116
18 | 1.284 | 0.19402 | -0.052 | 6.619
18.5 | 1.259 | 0.20722 | -0.053 | 6.073

## 10. Re 100k Mach 0.00 (2)
BIGFOIL.COM POLAR EXPORT
NACA66-519 a=0.8
NACA66-519 a=0.8 |  |  |  | Cl Max: | 1.2199 | at alpha= | 16 | deg
XFOIL ncrit=9 |  |  |  | L/D Max: | 24.0893 | at alpha= | 11.5 | deg
Re: | 100000 |  |  | Cd Min: | 0.22452 | at alpha= | 20 | deg
Mach: | 0 |  |  | Cl=0 at alpha= | 1.991 | deg
|  |  |  | @ Cl=0.1, Cd= | 0.061108
|  |  |  | @ Cl=0.4, Cd= | 0.062954
|  |  |  | @ Cl=0.6, Cd= | 0.061556
alpha (deg) | Cl | Cd | Cm | Cl/Cd
-11.5 | -0.4702 | 0.14492 | -0.0422 | -3.2445
-11 | -0.4008 | 0.13257 | -0.0621 | -3.0233
-10 | -0.5609 | 0.13143 | -0.0259 | -4.2677
-9.5 | -0.5893 | 0.12374 | -0.0257 | -4.7624
-9 | -0.7176 | 0.11123 | -0.0292 | -6.4515
-8.5 | -0.6393 | 0.10995 | -0.0226 | -5.8145
-8 | -0.8291 | 0.09719 | -0.0176 | -8.5307
-7.5 | -0.8171 | 0.09105 | -0.014 | -8.9742
-6.5 | -0.8303 | 0.0551 | -0.0162 | -15.069
-6 | -0.793 | 0.04973 | -0.0144 | -15.9461
-5.5 | -0.7438 | 0.04745 | -0.0146 | -15.6754
-5 | -0.6973 | 0.04499 | -0.0138 | -15.499
-4.5 | -0.6449 | 0.04412 | -0.014 | -14.617
-3.5 | -0.5485 | 0.0429 | -0.0133 | -12.7855
-2.5 | -0.4648 | 0.04214 | -0.0111 | -11.0299
-2 | -0.4414 | 0.03867 | -0.0078 | -11.4145
-1.5 | -0.4379 | 0.04205 | 0.0082 | -10.4138
-1 | -0.4198 | 0.04477 | 0.0198 | -9.3768
-0.5 | -0.411 | 0.0458 | 0.0335 | -8.9738
0 | -0.1719 | 0.05442 | -0.0018 | -3.1588
0.5 | -0.1026 | 0.05704 | -0.0077 | -1.7987
1 | -0.0738 | 0.05647 | -0.0065 | -1.3069
1.5 | -0.0494 | 0.05686 | -0.0043 | -0.8688
2.5 | 0.0512 | 0.05993 | -0.0095 | 0.85433
3 | 0.0771 | 0.06043 | -0.0078 | 1.2759
3.5 | 0.118 | 0.06164 | -0.0091 | 1.9143
4 | 0.1612 | 0.063 | -0.0105 | 2.5587
5 | 0.2926 | 0.06337 | -0.0166 | 4.6173
5.5 | 0.3506 | 0.06344 | -0.0188 | 5.5265
6 | 0.3878 | 0.06324 | -0.0172 | 6.1322
6.5 | 0.4151 | 0.0626 | -0.0136 | 6.631
7 | 0.4403 | 0.06178 | -0.0095 | 7.1269
7.5 | 0.4723 | 0.06153 | -0.0074 | 7.6759
8.5 | 0.5715 | 0.06184 | -0.0092 | 9.2416
9 | 0.6357 | 0.0612 | -0.0111 | 10.3873
9.5 | 0.705 | 0.05974 | -0.0128 | 11.8011
11 | 0.9681 | 0.04145 | -0.0127 | 23.3559
11.5 | 0.9985 | 0.04145 | -0.0089 | 24.0893
12 | 0.9594 | 0.04849 | -0.002 | 19.7855
12.5 | 0.9529 | 0.05391 | 0.0015 | 17.6758
13 | 0.9776 | 0.05671 | 0.0034 | 17.2386
13.5 | 1.0279 | 0.05791 | 0.0039 | 17.75
14 | 1.087 | 0.05935 | 0.0038 | 18.3151
14.5 | 1.1627 | 0.06157 | 0.002 | 18.8842
15 | 1.2036 | 0.06612 | 0.0023 | 18.2033
15.5 | 1.2191 | 0.07186 | 0.0039 | 16.9649
16 | 1.2199 | 0.07819 | 0.0056 | 15.6017
16.5 | 1.1987 | 0.08611 | 0.0076 | 13.9206
17 | 1.145 | 0.09711 | 0.0087 | 11.7908
17.5 | 1.0795 | 0.11107 | 0.0063 | 9.7191
18 | 1.0093 | 0.12851 | -0.0008 | 7.8539
18.5 | 0.9686 | 0.14507 | -0.0088 | 6.6768
19 | 0.8255 | 0.20969 | -0.0432 | 3.9368
19.5 | 0.8054 | 0.21715 | -0.0518 | 3.709
20 | 0.845 | 0.22452 | -0.0515 | 3.7636

## 11. Re 100k Mach 0.10 (1)
BIGFOIL.COM POLAR EXPORT
NACA66-519 a=0.8
NACA66-519 a=0.8 |  |  |  | Cl Max: | 1.395 | at alpha= | 13.5 | deg
JavaFoil+Calcfoil stall+Eppler ext transition |  |  |  | L/D Max: | 50.194 | at alpha= | 5 | deg
Re: | 100000 |  |  | Cd Min: | 0.01716 | at alpha= | 0 | deg
Mach: | 0.1 |  |  | Cl=0 at alpha= | -4.0686 | deg
|  |  |  | @ Cl=0.1, Cd= | 0.018137
|  |  |  | @ Cl=0.4, Cd= | 0.017695
|  |  |  | @ Cl=0.6, Cd= | 0.017643
alpha (deg) | Cl | Cd | Cm | Cl/Cd
-20 | -0.75 | 0.24054 | -0.014 | -3.119
-19.5 | -0.77 | 0.2267 | -0.022 | -3.395
-19 | -0.785 | 0.21285 | -0.023 | -3.686
-18.5 | -0.798 | 0.20216 | -0.024 | -3.945
-18 | -0.809 | 0.19551 | -0.024 | -4.136
-17.5 | -0.817 | 0.18709 | -0.025 | -4.367
-17 | -0.823 | 0.17465 | -0.025 | -4.712
-16.5 | -0.826 | 0.16286 | -0.026 | -5.074
-16 | -0.826 | 0.15193 | -0.027 | -5.44
-15.5 | -0.824 | 0.14638 | -0.028 | -5.626
-15 | -0.817 | 0.13665 | -0.028 | -5.979
-14.5 | -0.807 | 0.12341 | -0.029 | -6.542
-14 | -0.792 | 0.12049 | -0.027 | -6.574
-13.5 | -0.772 | 0.11115 | -0.03 | -6.948
-13 | -0.746 | 0.10776 | -0.028 | -6.925
-12.5 | -0.72 | 0.10068 | -0.029 | -7.147
-12 | -0.69 | 0.09606 | -0.03 | -7.185
-11.5 | -0.659 | 0.08941 | -0.031 | -7.367
-11 | -0.625 | 0.08476 | -0.031 | -7.37
-10.5 | -0.589 | 0.07822 | -0.032 | -7.525
-10 | -0.55 | 0.0745 | -0.032 | -7.388
-9.5 | -0.511 | 0.07026 | -0.033 | -7.266
-9 | -0.469 | 0.06617 | -0.034 | -7.086
-8.5 | -0.426 | 0.06217 | -0.034 | -6.847
-8 | -0.381 | 0.05867 | -0.035 | -6.497
-7.5 | -0.336 | 0.05499 | -0.036 | -6.102
-7 | -0.289 | 0.05221 | -0.037 | -5.53
-6.5 | -0.241 | 0.0494 | -0.038 | -4.878
-6 | -0.192 | 0.04687 | -0.039 | -4.107
-5.5 | -0.143 | 0.04469 | -0.04 | -3.207
-5 | -0.094 | 0.04273 | -0.041 | -2.19
-4.5 | -0.044 | 0.04096 | -0.042 | -1.062
-4 | 0.007 | 0.03909 | -0.045 | 0.176
-3.5 | 0.069 | 0.0183 | -0.087 | 3.776
-3 | 0.13 | 0.01798 | -0.088 | 7.256
-2.5 | 0.193 | 0.0177 | -0.09 | 10.901
-2 | 0.245 | 0.01773 | -0.087 | 13.806
-1.5 | 0.304 | 0.01768 | -0.088 | 17.198
-1 | 0.363 | 0.01767 | -0.089 | 20.566
-0.5 | 0.423 | 0.01771 | -0.09 | 23.876
0 | 0.486 | 0.01716 | -0.091 | 28.347
0.5 | 0.545 | 0.01741 | -0.092 | 31.315
1 | 0.604 | 0.01766 | -0.093 | 34.22
1.5 | 0.663 | 0.01793 | -0.095 | 36.967
2 | 0.721 | 0.01827 | -0.096 | 39.478
2.5 | 0.78 | 0.01863 | -0.097 | 41.865
3 | 0.838 | 0.01903 | -0.098 | 44.045
3.5 | 0.897 | 0.01949 | -0.1 | 46.009
4 | 0.948 | 0.01999 | -0.101 | 47.411
4.5 | 1.003 | 0.02053 | -0.102 | 48.854
5 | 1.057 | 0.02107 | -0.103 | 50.194
5.5 | 1.145 | 0.02677 | -0.109 | 42.759
6 | 1.198 | 0.02775 | -0.11 | 43.186
6.5 | 1.251 | 0.02875 | -0.111 | 43.502
7 | 1.3 | 0.02986 | -0.113 | 43.556
7.5 | 1.348 | 0.03105 | -0.114 | 43.406
8 | 1.164 | 0.05466 | -0.055 | 21.289
8.5 | 1.199 | 0.05861 | -0.053 | 20.453
9 | 1.232 | 0.06267 | -0.052 | 19.653
9.5 | 1.262 | 0.06722 | -0.052 | 18.778
10 | 1.29 | 0.07122 | -0.053 | 18.111
10.5 | 1.315 | 0.07617 | -0.053 | 17.265
11 | 1.337 | 0.08171 | -0.054 | 16.364
11.5 | 1.356 | 0.08703 | -0.054 | 15.58
12 | 1.371 | 0.09262 | -0.054 | 14.803
12.5 | 1.383 | 0.10041 | -0.055 | 13.773
13 | 1.391 | 0.10695 | -0.054 | 13.006
13.5 | 1.395 | 0.1143 | -0.054 | 12.204
14 | 1.391 | 0.12226 | -0.053 | 11.381
14.5 | 1.384 | 0.12939 | -0.053 | 10.7
15 | 1.373 | 0.13923 | -0.053 | 9.865
15.5 | 1.359 | 0.14617 | -0.051 | 9.294
16 | 1.341 | 0.15483 | -0.053 | 8.661
16.5 | 1.32 | 0.16761 | -0.053 | 7.875
17 | 1.296 | 0.17989 | -0.052 | 7.205
17.5 | 1.27 | 0.18711 | -0.052 | 6.788
18 | 1.242 | 0.20306 | -0.052 | 6.115
18.5 | 1.212 | 0.21296 | -0.053 | 5.69

## 12. Re 100k Mach 0.10 (2)
BIGFOIL.COM POLAR EXPORT
NACA66-519 a=0.8
NACA66-519 a=0.8 |  |  |  | Cl Max: | 1.2055 | at alpha= | 15.5 | deg
XFOIL ncrit=9 |  |  |  | L/D Max: | 23.4642 | at alpha= | 11.5 | deg
Re: | 100000 |  |  | Cd Min: | 0.15035 | at alpha= | 18.5 | deg
Mach: | 0.1 |  |  | Cl=0 at alpha= | 1.9726 | deg
|  |  |  | @ Cl=0.1, Cd= | 0.061409
|  |  |  | @ Cl=0.4, Cd= | 0.063304
|  |  |  | @ Cl=0.6, Cd= | 0.061531
alpha (deg) | Cl | Cd | Cm | Cl/Cd
0 | -0.1718 | 0.05466 | -0.002 | -3.1431
0.5 | -0.1048 | 0.05745 | -0.0075 | -1.8242
1 | -0.073 | 0.05681 | -0.0067 | -1.285
1.5 | -0.0517 | 0.05705 | -0.0039 | -0.90622
2 | 0.003 | 0.05902 | -0.0075 | 0.05083
2.5 | 0.0531 | 0.06042 | -0.0098 | 0.87885
3 | 0.0794 | 0.06082 | -0.0081 | 1.3055
3.5 | 0.1189 | 0.06195 | -0.009 | 1.9193
4 | 0.1637 | 0.06334 | -0.0106 | 2.5845
4.5 | 0.2259 | 0.06534 | -0.0145 | 3.4573
5 | 0.3028 | 0.06342 | -0.0173 | 4.7745
5.5 | 0.35 | 0.06351 | -0.0183 | 5.5109
6 | 0.3945 | 0.06342 | -0.0178 | 6.2204
6.5 | 0.4238 | 0.0628 | -0.0143 | 6.7484
7 | 0.4496 | 0.06197 | -0.0103 | 7.2551
7.5 | 0.4589 | 0.06203 | -0.0058 | 7.398
8 | 0.5131 | 0.06209 | -0.007 | 8.2638
8.5 | 0.5753 | 0.06181 | -0.0089 | 9.3076
9 | 0.6409 | 0.06107 | -0.0108 | 10.4945
9.5 | 0.7114 | 0.05947 | -0.0126 | 11.9623
10 | 0.7713 | 0.05734 | -0.0124 | 13.4513
11 | 0.968 | 0.04173 | -0.0116 | 23.1967
11.5 | 0.9923 | 0.04229 | -0.0074 | 23.4642
12 | 0.9529 | 0.04958 | -0.0008 | 19.2194
12.5 | 0.9496 | 0.05478 | 0.0025 | 17.3348
13 | 0.9775 | 0.05738 | 0.0042 | 17.0356
13.5 | 1.0294 | 0.05854 | 0.0048 | 17.5846
14 | 1.0904 | 0.06003 | 0.0046 | 18.1643
14.5 | 1.1625 | 0.06263 | 0.0031 | 18.5614
15 | 1.1972 | 0.06756 | 0.0038 | 17.7205
15.5 | 1.2055 | 0.07372 | 0.0056 | 16.3524
16 | 1.1957 | 0.08076 | 0.0076 | 14.8056
16.5 | 1.1682 | 0.0893 | 0.0091 | 13.0817
17 | 1.1177 | 0.10065 | 0.009 | 11.1048
17.5 | 1.0527 | 0.11539 | 0.0052 | 9.123
18 | 0.9849 | 0.13368 | -0.0032 | 7.3676
18.5 | 0.9489 | 0.15035 | -0.0118 | 6.3113

## 13. Re 100k Mach 0.25 (1)
BIGFOIL.COM POLAR EXPORT
NACA66-519 a=0.8
NACA66-519 a=0.8 |  |  |  | Cl Max: | 1.342 | at alpha= | 12 | deg
JavaFoil+Calcfoil stall+Eppler ext transition |  |  |  | L/D Max: | 49.803 | at alpha= | 5 | deg
Re: | 100000 |  |  | Cd Min: | 0.01759 | at alpha= | 0 | deg
Mach: | 0.25 |  |  | Cl=0 at alpha= | -4.0673 | deg
|  |  |  | @ Cl=0.1, Cd= | 0.018646
|  |  |  | @ Cl=0.4, Cd= | 0.018034
|  |  |  | @ Cl=0.6, Cd= | 0.018021
alpha (deg) | Cl | Cd | Cm | Cl/Cd
-19 | -0.47 | 0.30841 | -0.014 | -1.523
-18.5 | -0.518 | 0.25867 | -0.015 | -2.001
-18 | -0.562 | 0.23305 | -0.015 | -2.41
-17.5 | -0.601 | 0.21747 | -0.015 | -2.766
-17 | -0.637 | 0.19199 | -0.016 | -3.319
-16.5 | -0.671 | 0.19134 | -0.026 | -3.506
-16 | -0.697 | 0.17212 | -0.027 | -4.047
-15.5 | -0.717 | 0.1633 | -0.028 | -4.391
-15 | -0.732 | 0.1478 | -0.029 | -4.951
-14.5 | -0.74 | 0.14098 | -0.029 | -5.252
-14 | -0.743 | 0.12824 | -0.03 | -5.796
-13.5 | -0.733 | 0.11939 | -0.031 | -6.143
-13 | -0.718 | 0.11769 | -0.029 | -6.098
-12.5 | -0.699 | 0.1088 | -0.03 | -6.428
-12 | -0.677 | 0.10121 | -0.03 | -6.691
-11.5 | -0.651 | 0.09465 | -0.031 | -6.881
-11 | -0.622 | 0.08904 | -0.032 | -6.986
-10.5 | -0.59 | 0.08182 | -0.033 | -7.205
-10 | -0.554 | 0.07741 | -0.033 | -7.157
-9.5 | -0.516 | 0.07201 | -0.034 | -7.165
-9 | -0.476 | 0.06783 | -0.035 | -7.011
-8.5 | -0.433 | 0.06366 | -0.035 | -6.801
-8 | -0.389 | 0.05983 | -0.036 | -6.495
-7.5 | -0.343 | 0.05628 | -0.037 | -6.087
-7 | -0.295 | 0.05297 | -0.038 | -5.575
-6.5 | -0.247 | 0.05001 | -0.039 | -4.934
-6 | -0.197 | 0.04738 | -0.039 | -4.163
-5.5 | -0.147 | 0.04516 | -0.04 | -3.255
-5 | -0.096 | 0.04314 | -0.041 | -2.226
-4.5 | -0.045 | 0.04128 | -0.042 | -1.082
-4 | 0.007 | 0.03956 | -0.045 | 0.179
-3.5 | 0.071 | 0.0188 | -0.089 | 3.761
-3 | 0.133 | 0.01847 | -0.09 | 7.225
-2.5 | 0.198 | 0.01811 | -0.092 | 10.908
-2 | 0.251 | 0.01806 | -0.089 | 13.919
-1.5 | 0.312 | 0.018 | -0.09 | 17.347
-1 | 0.373 | 0.01803 | -0.091 | 20.701
-0.5 | 0.434 | 0.01804 | -0.092 | 24.07
0 | 0.499 | 0.01759 | -0.093 | 28.375
0.5 | 0.559 | 0.01784 | -0.095 | 31.353
1 | 0.62 | 0.01811 | -0.096 | 34.234
1.5 | 0.68 | 0.01841 | -0.097 | 36.938
2 | 0.74 | 0.01875 | -0.098 | 39.492
2.5 | 0.801 | 0.01914 | -0.099 | 41.825
3 | 0.861 | 0.01957 | -0.101 | 43.99
3.5 | 0.92 | 0.02003 | -0.102 | 45.944
4 | 0.972 | 0.02058 | -0.103 | 47.24
4.5 | 1.029 | 0.02114 | -0.105 | 48.686
5 | 1.084 | 0.02178 | -0.106 | 49.803
5.5 | 1.173 | 0.02784 | -0.111 | 42.138
6 | 1.227 | 0.02896 | -0.113 | 42.376
6.5 | 1.28 | 0.03008 | -0.114 | 42.56
7 | 1.33 | 0.03138 | -0.115 | 42.377
7.5 | 1.148 | 0.05677 | -0.051 | 20.221
8 | 1.186 | 0.05581 | -0.053 | 21.244
8.5 | 1.219 | 0.05944 | -0.054 | 20.518
9 | 1.249 | 0.06433 | -0.052 | 19.417
9.5 | 1.276 | 0.06913 | -0.052 | 18.456
10 | 1.298 | 0.07363 | -0.053 | 17.632
10.5 | 1.317 | 0.08014 | -0.055 | 16.431
11 | 1.33 | 0.08475 | -0.055 | 15.696
11.5 | 1.339 | 0.09171 | -0.055 | 14.597
12 | 1.342 | 0.09869 | -0.054 | 13.596
12.5 | 1.339 | 0.10564 | -0.054 | 12.678
13 | 1.331 | 0.11456 | -0.053 | 11.618
13.5 | 1.316 | 0.12559 | -0.053 | 10.476
14 | 1.289 | 0.13569 | -0.052 | 9.499
14.5 | 1.255 | 0.14574 | -0.051 | 8.614
15 | 1.216 | 0.1591 | -0.051 | 7.64
15.5 | 1.169 | 0.16885 | -0.051 | 6.926
16 | 1.117 | 0.18829 | -0.05 | 5.935
16.5 | 1.06 | 0.20294 | -0.05 | 5.224
17 | 0.998 | 0.2247 | -0.051 | 4.442

## 14. Re 100k Mach 0.25 (2)
BIGFOIL.COM POLAR EXPORT
NACA66-519 a=0.8
NACA66-519 a=0.8 |  |  |  | Cl Max: | 1.1462 | at alpha= | 15 | deg
XFOIL ncrit=9 |  |  |  | L/D Max: | 22.1381 | at alpha= | 11 | deg
Re: | 100000 |  |  | Cd Min: | 0.23091 | at alpha= | 20 | deg
Mach: | 0.25 |  |  | Cl=0 at alpha= | 2.224 | deg
|  |  |  | @ Cl=0.1, Cd= | 0.063128
|  |  |  | @ Cl=0.4, Cd= | 0.064653
|  |  |  | @ Cl=0.6, Cd= | 0.062807
alpha (deg) | Cl | Cd | Cm | Cl/Cd
-11.5 | -0.5177 | 0.15465 | -0.029 | -3.3476
-11 | -0.5226 | 0.14991 | -0.0278 | -3.4861
-10.5 | -0.5303 | 0.14359 | -0.0268 | -3.6932
-10 | -0.6092 | 0.13563 | -0.0315 | -4.4916
-9.5 | -0.5506 | 0.13186 | -0.0243 | -4.1756
-9 | -0.5867 | 0.12425 | -0.0244 | -4.7219
-8.5 | -0.7333 | 0.1138 | -0.0263 | -6.4438
-8 | -0.7047 | 0.1082 | -0.0226 | -6.5129
-7.5 | -0.6546 | 0.10458 | -0.0172 | -6.2593
-6.5 | -0.8497 | 0.06147 | -0.0195 | -13.823
-6 | -0.8145 | 0.05536 | -0.0184 | -14.7128
-5.5 | -0.7766 | 0.05118 | -0.0166 | -15.1739
-5 | -0.7245 | 0.04845 | -0.0166 | -14.9536
-4.5 | -0.6811 | 0.04605 | -0.0147 | -14.7904
-4 | -0.6227 | 0.04522 | -0.0154 | -13.7705
-3.5 | -0.5814 | 0.04412 | -0.0132 | -13.1777
-2.5 | -0.4922 | 0.04302 | -0.0105 | -11.4412
-2 | -0.4399 | 0.04341 | -0.011 | -10.1336
-1.5 | -0.4432 | 0.04177 | 0.002 | -10.6105
-1 | -0.4201 | 0.04655 | 0.015 | -9.0247
-0.5 | -0.4224 | 0.04652 | 0.0305 | -9.08
0 | -0.1759 | 0.05613 | -0.0023 | -3.1338
0.5 | -0.1489 | 0.05641 | -0.0002 | -2.6396
1 | -0.0693 | 0.05919 | -0.0079 | -1.1708
2 | -0.0181 | 0.05922 | -0.0037 | -0.30564
2.5 | 0.0223 | 0.0604 | -0.0046 | 0.36921
3 | 0.0661 | 0.06196 | -0.0059 | 1.0668
3.5 | 0.1079 | 0.0634 | -0.0065 | 1.7019
4 | 0.1423 | 0.06396 | -0.0064 | 2.2248
4.5 | 0.2259 | 0.0656 | -0.0123 | 3.4436
5 | 0.2993 | 0.0636 | -0.0146 | 4.706
5.5 | 0.346 | 0.06405 | -0.0154 | 5.402
6 | 0.3985 | 0.06468 | -0.0171 | 6.1611
6.5 | 0.4246 | 0.06421 | -0.0133 | 6.6127
7 | 0.4492 | 0.06346 | -0.009 | 7.0785
7.5 | 0.4835 | 0.06259 | -0.006 | 7.7249
8 | 0.5088 | 0.06325 | -0.004 | 8.0443
8.5 | 0.568 | 0.06313 | -0.0054 | 8.9973
9 | 0.6344 | 0.06246 | -0.0072 | 10.1569
9.5 | 0.7084 | 0.06079 | -0.0088 | 11.6532
10.5 | 0.9029 | 0.04621 | -0.0076 | 19.5391
11 | 0.965 | 0.04359 | -0.0057 | 22.1381
11.5 | 0.9567 | 0.04746 | 0.0001 | 20.158
12 | 0.9271 | 0.05479 | 0.0048 | 16.921
12.5 | 0.9387 | 0.059 | 0.0072 | 15.9102
13 | 0.9789 | 0.06085 | 0.0088 | 16.0871
13.5 | 1.04 | 0.062 | 0.0093 | 16.7742
14 | 1.099 | 0.06453 | 0.0094 | 17.0308
14.5 | 1.1441 | 0.06916 | 0.0096 | 16.5428
15 | 1.1462 | 0.076 | 0.0114 | 15.0816
15.5 | 1.1297 | 0.08424 | 0.0127 | 13.4105
16 | 1.0969 | 0.09412 | 0.0128 | 11.6543
16.5 | 1.0541 | 0.10585 | 0.0106 | 9.9584
17 | 1.0053 | 0.11991 | 0.0054 | 8.3838
17.5 | 0.9612 | 0.13568 | -0.0025 | 7.0843
18 | 0.7974 | 0.20088 | -0.0399 | 3.9695
18.5 | 0.7885 | 0.20924 | -0.0469 | 3.7684
19 | 0.8285 | 0.21664 | -0.047 | 3.8243
19.5 | 0.8132 | 0.22331 | -0.0554 | 3.6416
20 | 0.8457 | 0.23091 | -0.0565 | 3.6625

## 15. Re 100k Mach 0.50 (1)
BIGFOIL.COM POLAR EXPORT
NACA66-519 a=0.8
NACA66-519 a=0.8 |  |  |  | Cl Max: | 1.346 | at alpha= | 6 | deg
JavaFoil+Calcfoil stall+Eppler ext transition |  |  |  | L/D Max: | 47.115 | at alpha= | 4.5 | deg
Re: | 100000 |  |  | Cd Min: | 0.01948 | at alpha= | 0 | deg
Mach: | 0.5 |  |  | Cl=0 at alpha= | -4.069 | deg
|  |  |  | @ Cl=0.1, Cd= | 0.03141
|  |  |  | @ Cl=0.4, Cd= | 0.019545
|  |  |  | @ Cl=0.6, Cd= | 0.019659
alpha (deg) | Cl | Cd | Cm | Cl/Cd
-20 | -0.906 | 0.34764 | -0.03 | -2.607
-19.5 | -0.878 | 0.33623 | -0.031 | -2.613
-19 | -0.851 | 0.33189 | -0.032 | -2.563
-18.5 | -0.82 | 0.31818 | -0.031 | -2.579
-18 | -0.793 | 0.31175 | -0.031 | -2.542
-17.5 | -0.765 | 0.30664 | -0.032 | -2.494
-17 | -0.737 | 0.29055 | -0.033 | -2.535
-16.5 | -0.708 | 0.27977 | -0.033 | -2.532
-16 | -0.679 | 0.27606 | -0.032 | -2.458
-15.5 | -0.651 | 0.26538 | -0.033 | -2.451
-15 | -0.622 | 0.26194 | -0.033 | -2.376
-14.5 | -0.594 | 0.24323 | -0.034 | -2.444
-14 | -0.566 | 0.23702 | -0.035 | -2.389
-13.5 | -0.538 | 0.23271 | -0.036 | -2.312
-13 | -0.509 | 0.22265 | -0.033 | -2.284
-12.5 | -0.48 | 0.20638 | -0.034 | -2.327
-12 | -0.452 | 0.22089 | -0.034 | -2.046
-11.5 | -0.424 | 0.19924 | -0.035 | -2.126
-11 | -0.395 | 0.19943 | -0.035 | -1.982
-10.5 | -0.366 | 0.13816 | -0.023 | -2.646
-10 | -0.339 | 0.14082 | -0.038 | -2.405
-9.5 | -0.31 | 0.14649 | -0.034 | -2.113
-9 | -0.412 | 0.09142 | -0.035 | -4.51
-8.5 | -0.422 | 0.07724 | -0.038 | -5.468
-8 | -0.399 | 0.06971 | -0.039 | -5.722
-7.5 | -0.362 | 0.06319 | -0.04 | -5.729
-7 | -0.318 | 0.05842 | -0.041 | -5.44
-6.5 | -0.269 | 0.05354 | -0.042 | -5.022
-6 | -0.217 | 0.05044 | -0.043 | -4.297
-5.5 | -0.162 | 0.04741 | -0.044 | -3.426
-5 | -0.106 | 0.04585 | -0.045 | -2.321
-4.5 | -0.05 | 0.04292 | -0.046 | -1.156
-4 | 0.008 | 0.04115 | -0.047 | 0.191
-3.5 | 0.066 | 0.03928 | -0.051 | 1.679
-3 | 0.148 | 0.0203 | -0.099 | 7.279
-2.5 | 0.219 | 0.02003 | -0.1 | 10.915
-2 | 0.281 | 0.01953 | -0.098 | 14.365
-1.5 | 0.348 | 0.01953 | -0.099 | 17.837
-1 | 0.416 | 0.01955 | -0.101 | 21.3
-0.5 | 0.484 | 0.01967 | -0.102 | 24.625
0 | 0.555 | 0.01948 | -0.103 | 28.509
0.5 | 0.623 | 0.01975 | -0.105 | 31.542
1 | 0.69 | 0.02014 | -0.106 | 34.275
1.5 | 0.758 | 0.02056 | -0.107 | 36.861
2 | 0.825 | 0.02098 | -0.109 | 39.319
2.5 | 0.892 | 0.02148 | -0.11 | 41.531
3 | 0.959 | 0.02207 | -0.111 | 43.457
3.5 | 1.026 | 0.02269 | -0.113 | 45.222
4 | 1.08 | 0.02345 | -0.114 | 46.072
4.5 | 1.141 | 0.02422 | -0.116 | 47.115
5 | 1.235 | 0.03213 | -0.122 | 38.442
5.5 | 1.292 | 0.03362 | -0.123 | 38.428
6 | 1.346 | 0.03535 | -0.124 | 38.07
6.5 | 1.17 | 0.04874 | -0.06 | 23.997
7 | 1.2 | 0.05302 | -0.056 | 22.643
7.5 | 1.222 | 0.05794 | -0.055 | 21.096
8 | 1.228 | 0.06414 | -0.055 | 19.146
8.5 | 1.206 | 0.07179 | -0.053 | 16.795
9 | 1.117 | 0.08421 | -0.051 | 13.265
9.5 | 0.762 | 0.13426 | -0.046 | 5.678
10 | 0.79 | 0.17746 | -0.054 | 4.455
10.5 | 0.818 | 0.18422 | -0.054 | 4.439
11 | 0.845 | 0.18712 | -0.055 | 4.516

## 16. Re 100k Mach 0.50 (2)
BIGFOIL.COM POLAR EXPORT
NACA66-519 a=0.8
NACA66-519 a=0.8 |  |  |  | Cl Max: | -0.1205 | at alpha= | 1 | deg
XFOIL ncrit=9 |  |  |  | L/D Max: | -1.8988 | at alpha= | 1 | deg
Re: | 100000 |  |  | Cd Min: | 0.16453 | at alpha= | -10.5 | deg
Mach: | 0.5 |  |  | Cl=0 at alpha= | -99 | deg
|  |  |  | @ Cl=0.1, Cd= | 0.06346
|  |  |  | @ Cl=0.4, Cd= | 0.06346
|  |  |  | @ Cl=0.6, Cd= | 0.06346
alpha (deg) | Cl | Cd | Cm | Cl/Cd
-10.5 | -0.5351 | 0.16453 | -0.0298 | -3.2523
-10 | -0.4984 | 0.15679 | -0.0256 | -3.1788
-9.5 | -0.5327 | 0.15123 | -0.0267 | -3.5224
-9 | -0.5089 | 0.14529 | -0.023 | -3.5026
-8.5 | -0.5279 | 0.13889 | -0.0224 | -3.8008
-8 | -0.5569 | 0.13249 | -0.0217 | -4.2033
-7.5 | -0.6242 | 0.10457 | -0.0402 | -5.9692
-7 | -0.6668 | 0.09256 | -0.0455 | -7.204
-6.5 | -0.7751 | 0.08339 | -0.0406 | -9.2949
-6 | -0.7858 | 0.07659 | -0.0377 | -10.2598
-5.5 | -0.7972 | 0.06968 | -0.0324 | -11.4409
-5 | -0.7923 | 0.06356 | -0.0275 | -12.4654
-4.5 | -0.7568 | 0.0591 | -0.0259 | -12.8054
-4 | -0.7268 | 0.05444 | -0.0213 | -13.3505
-3.5 | -0.6704 | 0.05248 | -0.0202 | -12.7744
-3 | -0.6212 | 0.0503 | -0.0173 | -12.3499
-2.5 | -0.5621 | 0.04975 | -0.0162 | -11.2985
-2 | -0.5167 | 0.04863 | -0.0127 | -10.6251
-1.5 | -0.4774 | 0.04832 | -0.0089 | -9.88
-1 | -0.4356 | 0.04687 | -0.0068 | -9.2938
-0.5 | -0.4461 | 0.04897 | 0.0147 | -9.1097
0 | -0.4159 | 0.05369 | 0.0301 | -7.7463
0.5 | -0.1785 | 0.06183 | 0.0011 | -2.8869
1 | -0.1205 | 0.06346 | -0.0016 | -1.8988

## 17. Re 250k Mach 0.00 (1)
BIGFOIL.COM POLAR EXPORT
NACA66-519 a=0.8
NACA66-519 a=0.8 |  |  |  | Cl Max: | 1.511 | at alpha= | 9.5 | deg
JavaFoil+Calcfoil stall+Eppler ext transition |  |  |  | L/D Max: | 75.13 | at alpha= | 5 | deg
Re: | 250000 |  |  | Cd Min: | 0.01117 | at alpha= | 0 | deg
Mach: | 0 |  |  | Cl=0 at alpha= | -4.0667 | deg
|  |  |  | @ Cl=0.1, Cd= | 0.013655
|  |  |  | @ Cl=0.4, Cd= | 0.012002
|  |  |  | @ Cl=0.6, Cd= | 0.011511
alpha (deg) | Cl | Cd | Cm | Cl/Cd
-20 | -0.795 | 0.21005 | -0.022 | -3.785
-19.5 | -0.808 | 0.19777 | -0.023 | -4.085
-19 | -0.819 | 0.19007 | -0.024 | -4.31
-18.5 | -0.829 | 0.1769 | -0.025 | -4.686
-18 | -0.836 | 0.16372 | -0.025 | -5.109
-17.5 | -0.842 | 0.15947 | -0.026 | -5.278
-17 | -0.844 | 0.15217 | -0.026 | -5.55
-16.5 | -0.845 | 0.14337 | -0.027 | -5.892
-16 | -0.842 | 0.135 | -0.028 | -6.24
-15.5 | -0.836 | 0.12815 | -0.029 | -6.528
-15 | -0.828 | 0.1204 | -0.03 | -6.875
-14.5 | -0.816 | 0.11296 | -0.03 | -7.22
-14 | -0.8 | 0.10768 | -0.031 | -7.434
-13.5 | -0.775 | 0.10143 | -0.029 | -7.642
-13 | -0.75 | 0.09523 | -0.03 | -7.874
-12.5 | -0.722 | 0.08958 | -0.03 | -8.059
-12 | -0.692 | 0.08457 | -0.031 | -8.179
-11.5 | -0.659 | 0.07961 | -0.032 | -8.283
-11 | -0.625 | 0.07561 | -0.032 | -8.263
-10.5 | -0.588 | 0.07104 | -0.033 | -8.28
-10 | -0.55 | 0.06688 | -0.033 | -8.216
-9.5 | -0.509 | 0.06306 | -0.034 | -8.079
-9 | -0.468 | 0.0595 | -0.035 | -7.86
-8.5 | -0.424 | 0.05592 | -0.035 | -7.59
-8 | -0.38 | 0.05288 | -0.036 | -7.185
-7.5 | -0.334 | 0.04977 | -0.037 | -6.717
-7 | -0.288 | 0.04715 | -0.038 | -6.101
-6.5 | -0.24 | 0.04476 | -0.039 | -5.365
-6 | -0.192 | 0.04251 | -0.04 | -4.511
-5.5 | -0.143 | 0.04052 | -0.041 | -3.523
-5 | -0.112 | 0.01488 | -0.085 | -7.55
-4.5 | -0.052 | 0.01447 | -0.086 | -3.614
-4 | 0.008 | 0.0141 | -0.088 | 0.588
-3.5 | 0.069 | 0.01379 | -0.089 | 5.032
-3 | 0.131 | 0.01352 | -0.09 | 9.69
-2.5 | 0.194 | 0.01323 | -0.092 | 14.641
-2 | 0.246 | 0.01216 | -0.089 | 20.204
-1.5 | 0.305 | 0.01206 | -0.09 | 25.326
-1 | 0.365 | 0.01202 | -0.092 | 30.393
-0.5 | 0.425 | 0.01199 | -0.093 | 35.48
0 | 0.493 | 0.01117 | -0.094 | 44.139
0.5 | 0.553 | 0.01136 | -0.096 | 48.658
1 | 0.612 | 0.01155 | -0.097 | 53.006
1.5 | 0.672 | 0.01173 | -0.098 | 57.249
2 | 0.731 | 0.012 | -0.099 | 60.897
2.5 | 0.789 | 0.01226 | -0.101 | 64.33
3 | 0.848 | 0.01255 | -0.102 | 67.524
3.5 | 0.906 | 0.01288 | -0.103 | 70.338
4 | 0.956 | 0.01333 | -0.106 | 71.729
4.5 | 1.011 | 0.01378 | -0.108 | 73.359
5 | 1.066 | 0.01419 | -0.11 | 75.13
5.5 | 1.142 | 0.02197 | -0.115 | 51.986
6 | 1.196 | 0.02291 | -0.116 | 52.221
6.5 | 1.249 | 0.02373 | -0.117 | 52.611
7 | 1.299 | 0.02478 | -0.119 | 52.408
7.5 | 1.346 | 0.02575 | -0.12 | 52.279
8 | 1.392 | 0.0268 | -0.121 | 51.916
8.5 | 1.434 | 0.02785 | -0.122 | 51.503
9 | 1.474 | 0.02891 | -0.123 | 50.983
9.5 | 1.511 | 0.03013 | -0.124 | 50.151
10 | 1.29 | 0.06488 | -0.058 | 19.878
10.5 | 1.316 | 0.06902 | -0.06 | 19.071
11 | 1.339 | 0.07326 | -0.06 | 18.28
11.5 | 1.359 | 0.07813 | -0.059 | 17.39
12 | 1.375 | 0.08334 | -0.059 | 16.501
12.5 | 1.389 | 0.0889 | -0.058 | 15.622
13 | 1.399 | 0.09417 | -0.058 | 14.855
13.5 | 1.405 | 0.10043 | -0.059 | 13.994
14 | 1.404 | 0.10732 | -0.058 | 13.086
14.5 | 1.401 | 0.1145 | -0.059 | 12.233

## 18. Re 250k Mach 0.00 (2)
BIGFOIL.COM POLAR EXPORT
NACA66-519 a=0.8
NACA66-519 a=0.8 |  |  |  | Cl Max: | 0.6522 | at alpha= | 6.5 | deg
XFOIL ncrit=9 |  |  |  | L/D Max: | 19.4165 | at alpha= | 6.5 | deg
Re: | 250000 |  |  | Cd Min: | 0.1177 | at alpha= | -14.5 | deg
Mach: | 0 |  |  | Cl=0 at alpha= | 0.68421 | deg
|  |  |  | @ Cl=0.1, Cd= | 0.035609
|  |  |  | @ Cl=0.4, Cd= | 0.035632
|  |  |  | @ Cl=0.6, Cd= | 0.034575
alpha (deg) | Cl | Cd | Cm | Cl/Cd
-14.5 | -0.1321 | 0.1177 | -0.1317 | -1.1223
-14 | -0.1919 | 0.10299 | -0.1434 | -1.8633
-13.5 | -0.1584 | 0.09922 | -0.1405 | -1.5965
-13 | -0.1392 | 0.09515 | -0.1409 | -1.463
-12.5 | -0.2324 | 0.07621 | -0.1541 | -3.0495
-12 | -0.3318 | 0.06875 | -0.1532 | -4.8262
-11.5 | -0.3962 | 0.06596 | -0.1452 | -6.0067
-11 | -0.3517 | 0.05549 | -0.1493 | -6.3381
-10 | -0.461 | 0.04227 | -0.126 | -10.9061
-9.5 | -0.4838 | 0.03874 | -0.1151 | -12.4884
-8 | -0.4766 | 0.03526 | -0.0915 | -13.5167
-7.5 | -0.449 | 0.03389 | -0.0874 | -13.2487
-7 | -0.4023 | 0.03255 | -0.0866 | -12.3594
-6.5 | -0.467 | 0.03472 | -0.0673 | -13.4505
-6 | -0.4573 | 0.03481 | -0.0606 | -13.137
-5.5 | -0.4324 | 0.03402 | -0.0565 | -12.7102
-5 | -0.3891 | 0.03323 | -0.0552 | -11.7093
-4.5 | -0.3381 | 0.03254 | -0.0551 | -10.3903
-4 | -0.3432 | 0.03331 | -0.0464 | -10.3032
-3.5 | -0.3258 | 0.03317 | -0.0415 | -9.8221
-3 | -0.2805 | 0.03294 | -0.0408 | -8.5155
-2.5 | -0.2361 | 0.02924 | -0.0405 | -8.0746
-2 | -0.2345 | 0.03089 | -0.0318 | -7.5915
-1.5 | -0.1771 | 0.03203 | -0.031 | -5.5292
-1 | -0.1556 | 0.03374 | -0.0238 | -4.6117
-0.5 | -0.1173 | 0.03473 | -0.0186 | -3.3775
0 | -0.0741 | 0.03525 | -0.0155 | -2.1021
1 | 0.0342 | 0.03539 | -0.0165 | 0.96637
2 | 0.1363 | 0.03573 | -0.018 | 3.8147
2.5 | 0.2125 | 0.03552 | -0.0221 | 5.9825
3.5 | 0.28 | 0.03661 | -0.019 | 7.6482
4 | 0.3486 | 0.03613 | -0.0215 | 9.6485
4.5 | 0.424 | 0.0354 | -0.0249 | 11.9774
5.5 | 0.5006 | 0.03616 | -0.0224 | 13.844
6 | 0.5738 | 0.03507 | -0.0252 | 16.3616
6.5 | 0.6522 | 0.03359 | -0.0286 | 19.4165

## 19. Re 250k Mach 0.10 (1)
BIGFOIL.COM POLAR EXPORT
NACA66-519 a=0.8
NACA66-519 a=0.8 |  |  |  | Cl Max: | 1.515 | at alpha= | 9.5 | deg
JavaFoil+Calcfoil stall+Eppler ext transition |  |  |  | L/D Max: | 74.961 | at alpha= | 5 | deg
Re: | 250000 |  |  | Cd Min: | 0.01123 | at alpha= | 0 | deg
Mach: | 0.1 |  |  | Cl=0 at alpha= | -4.0656 | deg
|  |  |  | @ Cl=0.1, Cd= | 0.013714
|  |  |  | @ Cl=0.4, Cd= | 0.01207
|  |  |  | @ Cl=0.6, Cd= | 0.011535
alpha (deg) | Cl | Cd | Cm | Cl/Cd
-20 | -0.754 | 0.21302 | -0.022 | -3.539
-19.5 | -0.77 | 0.19882 | -0.023 | -3.874
-19 | -0.785 | 0.1859 | -0.024 | -4.223
-18.5 | -0.798 | 0.17774 | -0.024 | -4.49
-18 | -0.809 | 0.17147 | -0.025 | -4.719
-17.5 | -0.818 | 0.16575 | -0.026 | -4.933
-17 | -0.824 | 0.15689 | -0.026 | -5.25
-16.5 | -0.827 | 0.14772 | -0.027 | -5.598
-16 | -0.827 | 0.13834 | -0.028 | -5.98
-15.5 | -0.824 | 0.13103 | -0.029 | -6.29
-15 | -0.818 | 0.12267 | -0.03 | -6.667
-14.5 | -0.808 | 0.11273 | -0.031 | -7.169
-14 | -0.793 | 0.10728 | -0.028 | -7.388
-13.5 | -0.773 | 0.1018 | -0.032 | -7.596
-13 | -0.747 | 0.09676 | -0.03 | -7.718
-12.5 | -0.72 | 0.09012 | -0.031 | -7.991
-12 | -0.691 | 0.08565 | -0.031 | -8.064
-11.5 | -0.659 | 0.07969 | -0.032 | -8.27
-11 | -0.625 | 0.07548 | -0.032 | -8.281
-10.5 | -0.589 | 0.07065 | -0.033 | -8.336
-10 | -0.551 | 0.06701 | -0.033 | -8.216
-9.5 | -0.511 | 0.06315 | -0.034 | -8.086
-9 | -0.469 | 0.05958 | -0.035 | -7.872
-8.5 | -0.426 | 0.05627 | -0.035 | -7.569
-8 | -0.381 | 0.05312 | -0.036 | -7.181
-7.5 | -0.336 | 0.04994 | -0.038 | -6.722
-7 | -0.289 | 0.0473 | -0.038 | -6.108
-6.5 | -0.241 | 0.04474 | -0.039 | -5.39
-6 | -0.193 | 0.0426 | -0.04 | -4.521
-5.5 | -0.144 | 0.04003 | -0.044 | -3.592
-5 | -0.113 | 0.01495 | -0.085 | -7.544
-4.5 | -0.053 | 0.01455 | -0.086 | -3.611
-4 | 0.008 | 0.01417 | -0.088 | 0.588
-3.5 | 0.07 | 0.01385 | -0.089 | 5.034
-3 | 0.132 | 0.01357 | -0.091 | 9.695
-2.5 | 0.195 | 0.01329 | -0.092 | 14.64
-2 | 0.247 | 0.01222 | -0.089 | 20.19
-1.5 | 0.307 | 0.01213 | -0.091 | 25.303
-1 | 0.367 | 0.01207 | -0.092 | 30.397
-0.5 | 0.427 | 0.01207 | -0.093 | 35.414
0 | 0.495 | 0.01123 | -0.095 | 44.121
0.5 | 0.555 | 0.01141 | -0.096 | 48.681
1 | 0.616 | 0.01158 | -0.097 | 53.143
1.5 | 0.675 | 0.01181 | -0.098 | 57.131
2 | 0.734 | 0.01207 | -0.1 | 60.791
2.5 | 0.792 | 0.01234 | -0.101 | 64.221
3 | 0.851 | 0.01263 | -0.102 | 67.385
3.5 | 0.91 | 0.01296 | -0.103 | 70.196
4 | 0.961 | 0.01337 | -0.105 | 71.843
4.5 | 1.015 | 0.01388 | -0.109 | 73.162
5 | 1.07 | 0.01428 | -0.11 | 74.961
5.5 | 1.147 | 0.02226 | -0.115 | 51.548
6 | 1.202 | 0.0231 | -0.117 | 52.012
6.5 | 1.254 | 0.02394 | -0.118 | 52.381
7 | 1.304 | 0.0249 | -0.119 | 52.355
7.5 | 1.351 | 0.02594 | -0.12 | 52.102
8 | 1.396 | 0.02707 | -0.121 | 51.593
8.5 | 1.439 | 0.02819 | -0.123 | 51.05
9 | 1.478 | 0.02938 | -0.124 | 50.317
9.5 | 1.515 | 0.03046 | -0.125 | 49.723
10 | 1.292 | 0.06517 | -0.059 | 19.828
10.5 | 1.317 | 0.06931 | -0.059 | 19.004
11 | 1.339 | 0.07391 | -0.059 | 18.119
11.5 | 1.359 | 0.0786 | -0.061 | 17.285
12 | 1.374 | 0.08382 | -0.061 | 16.387
12.5 | 1.385 | 0.08959 | -0.061 | 15.464
13 | 1.392 | 0.09492 | -0.058 | 14.668
13.5 | 1.396 | 0.10152 | -0.059 | 13.755
14 | 1.393 | 0.10894 | -0.057 | 12.784
14.5 | 1.386 | 0.11653 | -0.058 | 11.893

## 20. Re 250k Mach 0.10 (2)
BIGFOIL.COM POLAR EXPORT
NACA66-519 a=0.8
NACA66-519 a=0.8 |  |  |  | Cl Max: | 1.2726 | at alpha= | 17.5 | deg
XFOIL ncrit=9 |  |  |  | L/D Max: | 42.2412 | at alpha= | 9.5 | deg
Re: | 250000 |  |  | Cd Min: | 0.12077 | at alpha= | 19.5 | deg
Mach: | 0.1 |  |  | Cl=0 at alpha= | 0.64307 | deg
|  |  |  | @ Cl=0.1, Cd= | 0.035673
|  |  |  | @ Cl=0.4, Cd= | 0.035689
|  |  |  | @ Cl=0.6, Cd= | 0.034615
alpha (deg) | Cl | Cd | Cm | Cl/Cd
-13 | -0.132 | 0.09633 | -0.1413 | -1.3703
-12.5 | -0.2372 | 0.07701 | -0.1551 | -3.0801
-12 | -0.3257 | 0.07028 | -0.1541 | -4.6343
-11.5 | -0.324 | 0.06069 | -0.1547 | -5.3386
-11 | -0.3213 | 0.05653 | -0.1525 | -5.6837
-10.5 | -0.3523 | 0.0532 | -0.1469 | -6.6222
-10 | -0.4732 | 0.04314 | -0.1257 | -10.9689
-9.5 | -0.4816 | 0.03912 | -0.1168 | -12.3108
-8 | -0.4828 | 0.03589 | -0.0917 | -13.4522
-7.5 | -0.4515 | 0.03428 | -0.0882 | -13.1709
-7 | -0.4025 | 0.0328 | -0.0877 | -12.2713
-6.5 | -0.4808 | 0.03533 | -0.0662 | -13.6088
-6 | -0.4628 | 0.03511 | -0.0607 | -13.1814
-5.5 | -0.4354 | 0.0343 | -0.0569 | -12.6939
-5 | -0.3889 | 0.0334 | -0.056 | -11.6437
-4.5 | -0.3352 | 0.03263 | -0.0562 | -10.2728
-3.5 | -0.3287 | 0.03332 | -0.0416 | -9.8649
-3 | -0.2801 | 0.03304 | -0.0413 | -8.4776
-2.5 | -0.2306 | 0.02946 | -0.0421 | -7.8276
-2 | -0.2365 | 0.03089 | -0.032 | -7.6562
-1.5 | -0.1764 | 0.03206 | -0.0314 | -5.5022
-1 | -0.159 | 0.03379 | -0.0236 | -4.7055
-0.5 | -0.1168 | 0.03479 | -0.0188 | -3.3573
0 | -0.0645 | 0.03526 | -0.0168 | -1.8293
1 | 0.0358 | 0.03547 | -0.0167 | 1.0093
3 | 0.2442 | 0.03613 | -0.0201 | 6.7589
3.5 | 0.32 | 0.03577 | -0.024 | 8.946
4 | 0.3514 | 0.03616 | -0.0216 | 9.7179
4.5 | 0.4277 | 0.03542 | -0.0251 | 12.0751
5 | 0.4623 | 0.03582 | -0.0233 | 12.9062
5.5 | 0.539 | 0.03484 | -0.0267 | 15.4707
6 | 0.5777 | 0.03504 | -0.0253 | 16.4869
6.5 | 0.6569 | 0.03353 | -0.0287 | 19.5914
7.5 | 0.7834 | 0.03071 | -0.0307 | 25.5096
9 | 0.9557 | 0.02519 | -0.0292 | 37.9397
9.5 | 1.0121 | 0.02396 | -0.0284 | 42.2412
10.5 | 0.9802 | 0.0315 | -0.0132 | 31.1175
11 | 0.9538 | 0.03709 | -0.0067 | 25.7158
11.5 | 0.9605 | 0.04179 | -0.0052 | 22.984
12 | 0.9779 | 0.0451 | -0.0039 | 21.6829
12.5 | 0.9927 | 0.04897 | -0.0025 | 20.2716
13 | 1.0146 | 0.05224 | -0.0017 | 19.4219
13.5 | 1.0324 | 0.05574 | -0.0004 | 18.5217
14 | 1.061 | 0.0584 | 0.0003 | 18.1678
14.5 | 1.0907 | 0.06094 | 0.001 | 17.8979
15 | 1.1369 | 0.0622 | 0.0014 | 18.2781
15.5 | 1.1683 | 0.065 | 0.002 | 17.9738
16 | 1.1982 | 0.06821 | 0.0025 | 17.5663
16.5 | 1.2219 | 0.07198 | 0.003 | 16.9755
17 | 1.2457 | 0.07594 | 0.0032 | 16.4037
17.5 | 1.2726 | 0.08165 | 0.0032 | 15.586
18 | 1.2514 | 0.08961 | 0.0037 | 13.965
18.5 | 1.2287 | 0.09849 | 0.0031 | 12.4754
19 | 1.1958 | 0.1091 | 0.0009 | 10.9606
19.5 | 1.1613 | 0.12077 | -0.0032 | 9.6158

## 21. Re 250k Mach 0.25 (1)
BIGFOIL.COM POLAR EXPORT
NACA66-519 a=0.8
NACA66-519 a=0.8 |  |  |  | Cl Max: | 1.463 | at alpha= | 8.5 | deg
JavaFoil+Calcfoil stall+Eppler ext transition |  |  |  | L/D Max: | 74.037 | at alpha= | 5 | deg
Re: | 250000 |  |  | Cd Min: | 0.0115 | at alpha= | 0 | deg
Mach: | 0.25 |  |  | Cl=0 at alpha= | -4.0714 | deg
|  |  |  | @ Cl=0.1, Cd= | 0.014089
|  |  |  | @ Cl=0.4, Cd= | 0.012375
|  |  |  | @ Cl=0.6, Cd= | 0.011818
alpha (deg) | Cl | Cd | Cm | Cl/Cd
-19 | -0.472 | 0.23844 | -0.023 | -1.978
-18.5 | -0.52 | 0.22632 | -0.024 | -2.296
-18 | -0.564 | 0.20431 | -0.025 | -2.761
-17.5 | -0.604 | 0.19858 | -0.025 | -3.042
-17 | -0.64 | 0.17629 | -0.026 | -3.631
-16.5 | -0.671 | 0.1631 | -0.027 | -4.115
-16 | -0.697 | 0.15025 | -0.028 | -4.639
-15.5 | -0.717 | 0.14086 | -0.029 | -5.093
-15 | -0.732 | 0.13191 | -0.029 | -5.549
-14.5 | -0.741 | 0.12179 | -0.03 | -6.082
-14 | -0.744 | 0.11596 | -0.031 | -6.412
-13.5 | -0.734 | 0.10703 | -0.032 | -6.859
-13 | -0.718 | 0.10211 | -0.03 | -7.033
-12.5 | -0.7 | 0.09453 | -0.031 | -7.403
-12 | -0.678 | 0.08968 | -0.032 | -7.556
-11.5 | -0.652 | 0.08288 | -0.032 | -7.863
-11 | -0.622 | 0.0779 | -0.033 | -7.989
-10.5 | -0.59 | 0.07303 | -0.034 | -8.077
-10 | -0.554 | 0.06883 | -0.034 | -8.054
-9.5 | -0.516 | 0.06447 | -0.035 | -8.005
-9 | -0.476 | 0.06067 | -0.036 | -7.841
-8.5 | -0.433 | 0.05696 | -0.036 | -7.604
-8 | -0.389 | 0.05395 | -0.037 | -7.205
-7.5 | -0.343 | 0.0508 | -0.038 | -6.746
-7 | -0.295 | 0.04774 | -0.039 | -6.187
-6.5 | -0.247 | 0.04527 | -0.04 | -5.454
-6 | -0.197 | 0.04295 | -0.041 | -4.595
-5.5 | -0.147 | 0.04066 | -0.043 | -3.622
-5 | -0.096 | 0.03854 | -0.046 | -2.5
-4.5 | -0.054 | 0.01491 | -0.088 | -3.604
-4 | 0.009 | 0.01457 | -0.09 | 0.585
-3.5 | 0.071 | 0.01423 | -0.091 | 5.015
-3 | 0.135 | 0.01392 | -0.093 | 9.678
-2.5 | 0.199 | 0.0136 | -0.094 | 14.651
-2 | 0.253 | 0.01251 | -0.092 | 20.246
-1.5 | 0.315 | 0.01242 | -0.093 | 25.349
-1 | 0.377 | 0.01239 | -0.094 | 30.401
-0.5 | 0.438 | 0.01235 | -0.096 | 35.492
0 | 0.508 | 0.0115 | -0.097 | 44.226
0.5 | 0.57 | 0.01171 | -0.098 | 48.656
1 | 0.631 | 0.01193 | -0.099 | 52.869
1.5 | 0.692 | 0.01217 | -0.101 | 56.812
2 | 0.752 | 0.01244 | -0.102 | 60.465
2.5 | 0.812 | 0.01273 | -0.103 | 63.841
3 | 0.873 | 0.01304 | -0.105 | 66.953
3.5 | 0.933 | 0.01341 | -0.106 | 69.563
4 | 0.984 | 0.01381 | -0.107 | 71.279
4.5 | 1.041 | 0.01428 | -0.11 | 72.897
5 | 1.096 | 0.0148 | -0.112 | 74.037
5.5 | 1.176 | 0.02324 | -0.117 | 50.611
6 | 1.231 | 0.02422 | -0.119 | 50.809
6.5 | 1.283 | 0.0251 | -0.121 | 51.127
7 | 1.333 | 0.02612 | -0.122 | 51.037
7.5 | 1.149 | 0.05106 | -0.057 | 22.512
8 | 1.423 | 0.02854 | -0.125 | 49.853
8.5 | 1.463 | 0.02973 | -0.126 | 49.205
9 | 1.252 | 0.05835 | -0.061 | 21.459
9.5 | 1.278 | 0.06261 | -0.06 | 20.413
10 | 1.299 | 0.06688 | -0.057 | 19.428
10.5 | 1.318 | 0.07136 | -0.059 | 18.472
11 | 1.332 | 0.07668 | -0.06 | 17.376
11.5 | 1.34 | 0.08197 | -0.059 | 16.349
12 | 1.343 | 0.08775 | -0.058 | 15.305
12.5 | 1.341 | 0.09338 | -0.058 | 14.356
13 | 1.332 | 0.10084 | -0.057 | 13.208
13.5 | 1.317 | 0.10839 | -0.057 | 12.148

## 22. Re 250k Mach 0.25 (2)
BIGFOIL.COM POLAR EXPORT
NACA66-519 a=0.8
NACA66-519 a=0.8 |  |  |  | Cl Max: | 1.1671 | at alpha= | 16 | deg
XFOIL ncrit=9 |  |  |  | L/D Max: | 37.6152 | at alpha= | 9 | deg
Re: | 250000 |  |  | Cd Min: | 0.2154 | at alpha= | 20 | deg
Mach: | 0.25 |  |  | Cl=0 at alpha= | 0.84384 | deg
|  |  |  | @ Cl=0.1, Cd= | 0.036915
|  |  |  | @ Cl=0.4, Cd= | 0.036716
|  |  |  | @ Cl=0.6, Cd= | 0.035691
alpha (deg) | Cl | Cd | Cm | Cl/Cd
-12 | -0.1334 | 0.08253 | -0.1532 | -1.6164
-11.5 | -0.1363 | 0.07518 | -0.1563 | -1.813
-11 | -0.2217 | 0.0628 | -0.1611 | -3.5303
-10.5 | -0.3373 | 0.06078 | -0.1516 | -5.5495
-10 | -0.408 | 0.04551 | -0.1414 | -8.9651
-9.5 | -0.4194 | 0.0423 | -0.1337 | -9.9149
-9 | -0.436 | 0.03934 | -0.1229 | -11.0829
-8.5 | -0.4014 | 0.03528 | -0.1207 | -11.3776
-7 | -0.5402 | 0.03898 | -0.0715 | -13.8584
-6.5 | -0.5247 | 0.03805 | -0.0653 | -13.7898
-6 | -0.4867 | 0.03685 | -0.0625 | -13.2076
-5.5 | -0.4448 | 0.03576 | -0.0604 | -12.4385
-5 | -0.384 | 0.03434 | -0.0612 | -11.1823
-4.5 | -0.401 | 0.03501 | -0.0502 | -11.4539
-4 | -0.3823 | 0.03493 | -0.0448 | -10.9447
-3.5 | -0.3346 | 0.03413 | -0.0437 | -9.8037
-3 | -0.2724 | 0.03358 | -0.0451 | -8.112
-2.5 | -0.2707 | 0.03394 | -0.0375 | -7.9758
-2 | -0.2406 | 0.03088 | -0.034 | -7.7915
-1.5 | -0.1837 | 0.03234 | -0.0326 | -5.6803
-1 | -0.1637 | 0.03396 | -0.0252 | -4.8204
-0.5 | -0.1106 | 0.03519 | -0.0209 | -3.1429
0 | -0.0955 | 0.03597 | -0.0142 | -2.655
0.5 | -0.0309 | 0.03608 | -0.0145 | -0.85643
2 | 0.1039 | 0.03694 | -0.0129 | 2.8127
2.5 | 0.1773 | 0.03671 | -0.0163 | 4.8297
3 | 0.256 | 0.0364 | -0.0205 | 7.033
3.5 | 0.2903 | 0.03693 | -0.0189 | 7.8608
4 | 0.368 | 0.03641 | -0.0226 | 10.1071
4.5 | 0.4036 | 0.03675 | -0.0207 | 10.9823
5.5 | 0.5021 | 0.03695 | -0.0204 | 13.5886
6 | 0.5634 | 0.03638 | -0.0215 | 15.4865
6.5 | 0.6431 | 0.03488 | -0.0245 | 18.4375
8.5 | 0.8922 | 0.02834 | -0.0248 | 31.482
9 | 0.9716 | 0.02583 | -0.0263 | 37.6152
9.5 | 0.9979 | 0.02667 | -0.022 | 37.4166
10 | 0.9816 | 0.03049 | -0.0142 | 32.1942
10.5 | 0.9567 | 0.03554 | -0.0069 | 26.919
11 | 0.9326 | 0.04136 | -0.001 | 22.5484
11.5 | 0.9436 | 0.04537 | 0.0013 | 20.7979
12.5 | 0.9806 | 0.05331 | 0.0024 | 18.3943
13 | 1.0028 | 0.05692 | 0.0031 | 17.6177
13.5 | 1.0267 | 0.0602 | 0.0042 | 17.0548
14 | 1.0595 | 0.06282 | 0.005 | 16.8656
14.5 | 1.0921 | 0.06555 | 0.0057 | 16.6606
15 | 1.1346 | 0.06778 | 0.0065 | 16.7395
15.5 | 1.1573 | 0.07208 | 0.0073 | 16.0558
16 | 1.1671 | 0.0778 | 0.008 | 15.0013
16.5 | 1.1652 | 0.08472 | 0.0082 | 13.7535
17 | 1.157 | 0.0925 | 0.0075 | 12.5081
17.5 | 1.1373 | 0.10208 | 0.0056 | 11.1413
18 | 1.1039 | 0.11417 | 0.0015 | 9.6689
18.5 | 1.0499 | 0.1309 | -0.0065 | 8.0206
19 | 0.978 | 0.1539 | -0.0205 | 6.3548
19.5 | 0.9195 | 0.17845 | -0.0356 | 5.1527
20 | 0.8711 | 0.2154 | -0.0507 | 4.0441

## 23. Re 250k Mach 0.50 (1)
BIGFOIL.COM POLAR EXPORT
NACA66-519 a=0.8
NACA66-519 a=0.8 |  |  |  | Cl Max: | 1.437 | at alpha= | 7 | deg
JavaFoil+Calcfoil stall+Eppler ext transition |  |  |  | L/D Max: | 69.459 | at alpha= | 4.5 | deg
Re: | 250000 |  |  | Cd Min: | 0.01291 | at alpha= | 0 | deg
Mach: | 0.5 |  |  | Cl=0 at alpha= | -4.0763 | deg
|  |  |  | @ Cl=0.1, Cd= | 0.015831
|  |  |  | @ Cl=0.4, Cd= | 0.013703
|  |  |  | @ Cl=0.6, Cd= | 0.013026
alpha (deg) | Cl | Cd | Cm | Cl/Cd
-20 | -0.906 | 0.26439 | -0.031 | -3.428
-19.5 | -0.878 | 0.26021 | -0.031 | -3.376
-19 | -0.851 | 0.25549 | -0.032 | -3.33
-18.5 | -0.821 | 0.24064 | -0.031 | -3.41
-18 | -0.793 | 0.23488 | -0.032 | -3.374
-17.5 | -0.765 | 0.23283 | -0.033 | -3.284
-17 | -0.737 | 0.22382 | -0.033 | -3.291
-16.5 | -0.709 | 0.21979 | -0.034 | -3.224
-16 | -0.679 | 0.21162 | -0.032 | -3.207
-15.5 | -0.651 | 0.20871 | -0.033 | -3.117
-15 | -0.623 | 0.20517 | -0.034 | -3.034
-14.5 | -0.594 | 0.18649 | -0.035 | -3.188
-14 | -0.566 | 0.18103 | -0.035 | -3.128
-13.5 | -0.538 | 0.17695 | -0.036 | -3.041
-13 | -0.509 | 0.16801 | -0.034 | -3.027
-12.5 | -0.48 | 0.16114 | -0.034 | -2.981
-12 | -0.452 | 0.16152 | -0.035 | -2.798
-11.5 | -0.424 | 0.14831 | -0.035 | -2.857
-11 | -0.395 | 0.15033 | -0.036 | -2.629
-10.5 | -0.366 | 0.10834 | -0.024 | -3.375
-10 | -0.339 | 0.11816 | -0.039 | -2.867
-9.5 | -0.31 | 0.11234 | -0.035 | -2.756
-9 | -0.412 | 0.07707 | -0.037 | -5.352
-8.5 | -0.423 | 0.06614 | -0.039 | -6.389
-8 | -0.399 | 0.06005 | -0.04 | -6.644
-7.5 | -0.362 | 0.05529 | -0.041 | -6.55
-7 | -0.318 | 0.05146 | -0.042 | -6.176
-6.5 | -0.269 | 0.04765 | -0.043 | -5.644
-6 | -0.217 | 0.04483 | -0.044 | -4.836
-5.5 | -0.162 | 0.04242 | -0.046 | -3.831
-5 | -0.106 | 0.04092 | -0.046 | -2.602
-4.5 | -0.05 | 0.03845 | -0.048 | -1.291
-4 | 0.009 | 0.01636 | -0.099 | 0.574
-3.5 | 0.079 | 0.01595 | -0.1 | 4.926
-3 | 0.148 | 0.01556 | -0.102 | 9.536
-2.5 | 0.22 | 0.01527 | -0.103 | 14.397
-2 | 0.282 | 0.01377 | -0.101 | 20.457
-1.5 | 0.35 | 0.01371 | -0.102 | 25.537
-1 | 0.419 | 0.0137 | -0.104 | 30.541
-0.5 | 0.487 | 0.01372 | -0.105 | 35.492
0 | 0.564 | 0.01291 | -0.106 | 43.68
0.5 | 0.632 | 0.01313 | -0.108 | 48.125
1 | 0.699 | 0.01346 | -0.109 | 51.968
1.5 | 0.767 | 0.01377 | -0.11 | 55.7
2 | 0.834 | 0.01412 | -0.112 | 59.069
2.5 | 0.901 | 0.01451 | -0.113 | 62.113
3 | 0.968 | 0.01494 | -0.115 | 64.787
3.5 | 1.034 | 0.01541 | -0.116 | 67.093
4 | 1.088 | 0.01595 | -0.117 | 68.197
4.5 | 1.148 | 0.01653 | -0.119 | 69.459
5 | 1.238 | 0.02666 | -0.124 | 46.425
5.5 | 1.296 | 0.02806 | -0.126 | 46.175
6 | 1.35 | 0.02955 | -0.127 | 45.684
6.5 | 1.399 | 0.03106 | -0.129 | 45.036
7 | 1.437 | 0.03289 | -0.133 | 43.689
7.5 | 1.224 | 0.05203 | -0.063 | 23.526
8 | 1.229 | 0.05677 | -0.06 | 21.642
8.5 | 1.206 | 0.06241 | -0.058 | 19.323
9 | 1.118 | 0.0722 | -0.057 | 15.481
9.5 | 0.762 | 0.1054 | -0.05 | 7.234
10 | 0.791 | 0.1321 | -0.057 | 5.985
10.5 | 0.818 | 0.13968 | -0.058 | 5.855
11 | 0.845 | 0.14271 | -0.058 | 5.921
11.5 | 0.873 | 0.15546 | -0.064 | 5.617
12 | 0.901 | 0.1695 | -0.067 | 5.315

## 24. Re 250k Mach 0.50 (2)
BIGFOIL.COM POLAR EXPORT
NACA66-519 a=0.8
NACA66-519 a=0.8 |  |  |  | Cl Max: | 1.0058 | at alpha= | 14 | deg
XFOIL ncrit=9 |  |  |  | L/D Max: | 28.0993 | at alpha= | 9 | deg
Re: | 250000 |  |  | Cd Min: | 0.23199 | at alpha= | 19 | deg
Mach: | 0.5 |  |  | Cl=0 at alpha= | 1.4635 | deg
|  |  |  | @ Cl=0.1, Cd= | 0.040047
|  |  |  | @ Cl=0.4, Cd= | 0.040452
|  |  |  | @ Cl=0.6, Cd= | 0.040222
alpha (deg) | Cl | Cd | Cm | Cl/Cd
-11 | 0 | 0.08866 | -0.1713 | 0
-10.5 | -0.0635 | 0.06772 | -0.1831 | -0.93768
-10 | -0.1085 | 0.05939 | -0.1853 | -1.8269
-9.5 | -0.161 | 0.05245 | -0.1831 | -3.0696
-9 | -0.2068 | 0.04688 | -0.1772 | -4.4113
-8.5 | -0.2837 | 0.04866 | -0.1601 | -5.8303
-8 | -0.3305 | 0.04647 | -0.1474 | -7.1121
-7.5 | -0.4646 | 0.05344 | -0.1148 | -8.6939
-7 | -0.5147 | 0.05144 | -0.0997 | -10.0058
-6.5 | -0.5399 | 0.0495 | -0.0873 | -10.9071
-6 | -0.5837 | 0.04919 | -0.0717 | -11.8662
-5.5 | -0.5721 | 0.04641 | -0.0642 | -12.3271
-5 | -0.5212 | 0.04299 | -0.0618 | -12.1237
-4.5 | -0.4529 | 0.0408 | -0.0616 | -11.1005
-4 | -0.4666 | 0.04063 | -0.0498 | -11.4841
-3.5 | -0.4102 | 0.03931 | -0.0476 | -10.435
-3 | -0.3405 | 0.03823 | -0.0474 | -8.9066
-2.5 | -0.3425 | 0.03781 | -0.0379 | -9.0585
-2 | -0.2781 | 0.03697 | -0.0378 | -7.5223
-1.5 | -0.2545 | 0.0368 | -0.0324 | -6.9158
-1 | -0.2132 | 0.03481 | -0.0279 | -6.1247
0 | -0.1332 | 0.03839 | -0.0128 | -3.4697
1 | -0.0419 | 0.03937 | -0.005 | -1.0643
2 | 0.0485 | 0.04016 | -0.0033 | 1.2077
2.5 | 0.1215 | 0.04 | -0.0058 | 3.0375
3.5 | 0.2492 | 0.04014 | -0.0084 | 6.2083
4 | 0.297 | 0.04068 | -0.008 | 7.3009
5 | 0.4326 | 0.04038 | -0.0111 | 10.7132
5.5 | 0.4853 | 0.04077 | -0.011 | 11.9034
6 | 0.5406 | 0.0409 | -0.0107 | 13.2176
7 | 0.679 | 0.03932 | -0.0114 | 17.2686
7.5 | 0.7493 | 0.03833 | -0.0115 | 19.5487
8.5 | 0.9194 | 0.03373 | -0.0118 | 27.2576
9 | 0.9624 | 0.03425 | -0.0079 | 28.0993
9.5 | 0.9589 | 0.03803 | -0.0013 | 25.2143
10 | 0.9313 | 0.04413 | 0.0054 | 21.1036
11 | 0.9042 | 0.05648 | 0.0135 | 16.0092
11.5 | 0.91 | 0.06197 | 0.0156 | 14.6845
12 | 0.925 | 0.0669 | 0.0172 | 13.8266
12.5 | 0.944 | 0.07143 | 0.019 | 13.2157
13 | 0.9723 | 0.07536 | 0.0206 | 12.9021
13.5 | 0.9956 | 0.08036 | 0.0208 | 12.3892
14 | 1.0058 | 0.08711 | 0.0203 | 11.5463
14.5 | 0.9969 | 0.09687 | 0.0177 | 10.2911
15 | 0.9748 | 0.10883 | 0.0127 | 8.9571
15.5 | 0.9461 | 0.12256 | 0.0051 | 7.7195
16 | 0.911 | 0.13864 | -0.0052 | 6.571
16.5 | 0.8735 | 0.15727 | -0.0178 | 5.5541
17 | 0.8479 | 0.17628 | -0.0297 | 4.81
17.5 | 0.8454 | 0.19034 | -0.038 | 4.4415
18 | 0.8546 | 0.20127 | -0.0443 | 4.246
19 | 0.8602 | 0.23199 | -0.0617 | 3.7079

## 25. Re 500k Mach 0.00 (1)
BIGFOIL.COM POLAR EXPORT
NACA66-519 a=0.8
NACA66-519 a=0.8 |  |  |  | Cl Max: | 1.676 | at alpha= | 13.5 | deg
JavaFoil+Calcfoil stall+Eppler ext transition |  |  |  | L/D Max: | 107.185 | at alpha= | 5 | deg
Re: | 500000 |  |  | Cd Min: | 0.00822 | at alpha= | -0.5 | deg
Mach: | 0 |  |  | Cl=0 at alpha= | -4.0656 | deg
|  |  |  | @ Cl=0.1, Cd= | 0.011244
|  |  |  | @ Cl=0.4, Cd= | 0.0084274
|  |  |  | @ Cl=0.6, Cd= | 0.0085388
alpha (deg) | Cl | Cd | Cm | Cl/Cd
-20 | -0.796 | 0.19522 | -0.023 | -4.075
-19.5 | -0.809 | 0.17893 | -0.024 | -4.519
-19 | -0.82 | 0.17189 | -0.025 | -4.77
-18.5 | -0.83 | 0.16148 | -0.026 | -5.138
-18 | -0.837 | 0.1551 | -0.026 | -5.399
-17.5 | -0.843 | 0.14705 | -0.027 | -5.73
-17 | -0.845 | 0.14366 | -0.028 | -5.884
-16.5 | -0.846 | 0.13584 | -0.028 | -6.225
-16 | -0.843 | 0.1252 | -0.029 | -6.733
-15.5 | -0.837 | 0.11989 | -0.03 | -6.983
-15 | -0.829 | 0.11149 | -0.031 | -7.434
-14.5 | -0.817 | 0.10645 | -0.032 | -7.674
-14 | -0.802 | 0.09969 | -0.033 | -8.04
-13.5 | -0.776 | 0.09456 | -0.03 | -8.205
-13 | -0.75 | 0.08919 | -0.031 | -8.415
-12.5 | -0.723 | 0.08388 | -0.032 | -8.614
-12 | -0.692 | 0.07929 | -0.032 | -8.732
-11.5 | -0.66 | 0.0744 | -0.033 | -8.871
-11 | -0.625 | 0.07099 | -0.034 | -8.808
-10.5 | -0.589 | 0.06646 | -0.034 | -8.856
-10 | -0.55 | 0.06293 | -0.034 | -8.737
-9.5 | -0.51 | 0.05952 | -0.035 | -8.564
-9 | -0.468 | 0.05618 | -0.036 | -8.33
-8.5 | -0.425 | 0.05281 | -0.037 | -8.043
-8 | -0.38 | 0.05007 | -0.038 | -7.597
-7.5 | -0.335 | 0.04672 | -0.041 | -7.177
-7 | -0.346 | 0.01413 | -0.08 | -24.49
-6.5 | -0.289 | 0.01363 | -0.082 | -21.232
-6 | -0.232 | 0.01314 | -0.083 | -17.623
-5.5 | -0.173 | 0.01271 | -0.085 | -13.599
-5 | -0.113 | 0.01234 | -0.086 | -9.164
-4.5 | -0.053 | 0.01198 | -0.088 | -4.392
-4 | 0.008 | 0.01165 | -0.089 | 0.716
-3.5 | 0.07 | 0.01136 | -0.091 | 6.145
-3 | 0.132 | 0.01112 | -0.092 | 11.842
-2.5 | 0.195 | 0.01083 | -0.093 | 17.985
-2 | 0.249 | 0.00877 | -0.092 | 28.44
-1.5 | 0.31 | 0.00869 | -0.093 | 35.671
-1 | 0.371 | 0.00859 | -0.095 | 43.223
-0.5 | 0.437 | 0.00822 | -0.097 | 53.234
0 | 0.498 | 0.00831 | -0.099 | 59.937
0.5 | 0.559 | 0.00845 | -0.101 | 66.132
1 | 0.619 | 0.00858 | -0.103 | 72.16
1.5 | 0.68 | 0.0085 | -0.105 | 79.979
2 | 0.74 | 0.00886 | -0.106 | 83.435
2.5 | 0.8 | 0.009 | -0.107 | 88.85
3 | 0.86 | 0.00921 | -0.109 | 93.324
3.5 | 0.919 | 0.00938 | -0.11 | 98.021
4 | 0.972 | 0.00962 | -0.111 | 101.039
4.5 | 1.028 | 0.00988 | -0.112 | 104.081
5 | 1.083 | 0.01011 | -0.113 | 107.185
5.5 | 1.144 | 0.01926 | -0.115 | 59.419
6 | 1.198 | 0.01997 | -0.116 | 60.005
6.5 | 1.251 | 0.02082 | -0.118 | 60.095
7 | 1.301 | 0.0216 | -0.119 | 60.227
7.5 | 1.349 | 0.02257 | -0.12 | 59.772
8 | 1.394 | 0.02349 | -0.121 | 59.354
8.5 | 1.437 | 0.02437 | -0.122 | 58.978
9 | 1.477 | 0.02542 | -0.123 | 58.114
9.5 | 1.514 | 0.02646 | -0.124 | 57.225
10 | 1.548 | 0.02755 | -0.126 | 56.193
10.5 | 1.578 | 0.02879 | -0.127 | 54.813
11 | 1.605 | 0.03005 | -0.128 | 53.41
11.5 | 1.628 | 0.03126 | -0.129 | 52.074
12 | 1.647 | 0.03284 | -0.13 | 50.148
12.5 | 1.662 | 0.03419 | -0.131 | 48.603
13 | 1.672 | 0.03582 | -0.131 | 46.672
13.5 | 1.676 | 0.03767 | -0.132 | 44.507
14 | 1.411 | 0.09968 | -0.069 | 14.151
14.5 | 1.407 | 0.10557 | -0.071 | 13.331
15 | 1.398 | 0.11155 | -0.068 | 12.531
15.5 | 1.387 | 0.11731 | -0.069 | 11.827
16 | 1.371 | 0.12514 | -0.066 | 10.957
16.5 | 1.354 | 0.13205 | -0.066 | 10.252
17 | 1.333 | 0.13853 | -0.064 | 9.626
17.5 | 1.312 | 0.14703 | -0.065 | 8.922
18 | 1.287 | 0.15643 | -0.063 | 8.226
18.5 | 1.261 | 0.16403 | -0.064 | 7.689

## 26. Re 500k Mach 0.00 (2)
BIGFOIL.COM POLAR EXPORT
NACA66-519 a=0.8
NACA66-519 a=0.8 |  |  |  | Cl Max: | 1.2771 | at alpha= | 20 | deg
XFOIL ncrit=9 |  |  |  | L/D Max: | 84.2892 | at alpha= | 6.5 | deg
Re: | 500000 |  |  | Cd Min: | 0.1283 | at alpha= | -16 | deg
Mach: | 0 |  |  | Cl=0 at alpha= | -4.5458 | deg
|  |  |  | @ Cl=0.1, Cd= | 0.01127
|  |  |  | @ Cl=0.4, Cd= | 0.015027
|  |  |  | @ Cl=0.6, Cd= | 0.015999
alpha (deg) | Cl | Cd | Cm | Cl/Cd
-16 | -0.2099 | 0.1283 | -0.1167 | -1.636
-15.5 | -0.1919 | 0.12361 | -0.1186 | -1.5525
-15 | -0.1791 | 0.11776 | -0.1213 | -1.5209
-14.5 | -0.2655 | 0.089 | -0.1372 | -2.9831
-14 | -0.2331 | 0.08895 | -0.1357 | -2.6206
-13.5 | -0.3291 | 0.06659 | -0.1484 | -4.9422
-13 | -0.372 | 0.05854 | -0.1498 | -6.3546
-12.5 | -0.4035 | 0.05285 | -0.1482 | -7.6348
-12 | -0.4303 | 0.04824 | -0.1447 | -8.92
-11 | -0.5386 | 0.03175 | -0.1236 | -16.9638
-10.5 | -0.5137 | 0.02774 | -0.1208 | -18.5184
-10 | -0.4722 | 0.02485 | -0.1201 | -19.002
-9.5 | -0.4254 | 0.02297 | -0.12 | -18.5198
-9 | -0.3653 | 0.02102 | -0.1221 | -17.3787
-8.5 | -0.3069 | 0.01959 | -0.1236 | -15.6662
-8 | -0.2566 | 0.01859 | -0.1236 | -13.8031
-7.5 | -0.2064 | 0.01724 | -0.1236 | -11.9722
-7 | -0.1707 | 0.01634 | -0.1215 | -10.4468
-6.5 | -0.1386 | 0.01573 | -0.1185 | -8.8112
-6 | -0.1083 | 0.01527 | -0.1149 | -7.0923
-5.5 | -0.0777 | 0.01456 | -0.1114 | -5.3365
-5 | -0.0377 | 0.0141 | -0.1095 | -2.6738
-4.5 | 0.0038 | 0.01375 | -0.1078 | 0.27636
-4 | 0.0282 | 0.0128 | -0.1035 | 2.2031
-3.5 | 0.032 | 0.01066 | -0.096 | 3.0019
-3 | 0.0793 | 0.01103 | -0.0946 | 7.1895
-2.5 | 0.1328 | 0.01165 | -0.0943 | 11.3991
-2 | 0.1869 | 0.01245 | -0.094 | 15.012
-1.5 | 0.2441 | 0.01315 | -0.094 | 18.5627
-1 | 0.3 | 0.01385 | -0.0939 | 21.6606
-0.5 | 0.3374 | 0.01443 | -0.0914 | 23.3818
0 | 0.3711 | 0.01492 | -0.0884 | 24.8727
0.5 | 0.4198 | 0.0151 | -0.0878 | 27.8013
1 | 0.4788 | 0.01505 | -0.0892 | 31.814
1.5 | 0.5432 | 0.0149 | -0.0916 | 36.4564
2.5 | 0.5998 | 0.016 | -0.0834 | 37.4875
3 | 0.6744 | 0.01554 | -0.0877 | 43.3977
3.5 | 0.7545 | 0.01498 | -0.093 | 50.3672
4 | 0.7735 | 0.01539 | -0.0868 | 50.2599
4.5 | 0.8421 | 0.01488 | -0.0897 | 56.5927
5 | 0.9604 | 0.01315 | -0.1016 | 73.0342
5.5 | 0.9866 | 0.01287 | -0.0961 | 76.6589
6 | 1.0162 | 0.01231 | -0.091 | 82.5508
6.5 | 1.0317 | 0.01224 | -0.0836 | 84.2892
7 | 1.0365 | 0.01291 | -0.075 | 80.2866
7.5 | 1.0352 | 0.01398 | -0.0659 | 74.0486
8 | 1.0247 | 0.01587 | -0.0557 | 64.5684
8.5 | 1.0041 | 0.01891 | -0.0452 | 53.0989
9 | 0.9853 | 0.02247 | -0.0362 | 43.8496
9.5 | 0.9755 | 0.02598 | -0.0291 | 37.5481
10 | 0.9674 | 0.02965 | -0.0228 | 32.6273
10.5 | 0.9594 | 0.0337 | -0.0171 | 28.4688
11.5 | 1.0025 | 0.03846 | -0.0125 | 26.066
12 | 1.0237 | 0.04101 | -0.0104 | 24.9622
12.5 | 1.0455 | 0.04362 | -0.0086 | 23.9684
13 | 1.0584 | 0.04697 | -0.0063 | 22.5335
13.5 | 1.0782 | 0.04984 | -0.0046 | 21.6332
14 | 1.0966 | 0.05268 | -0.0028 | 20.8162
14.5 | 1.1225 | 0.05634 | -0.004 | 19.9237
15 | 1.1375 | 0.0601 | -0.0028 | 18.9268
15.5 | 1.1596 | 0.06331 | -0.0023 | 18.3162
16 | 1.18 | 0.06678 | -0.0019 | 17.67
16.5 | 1.1994 | 0.07037 | -0.0016 | 17.0442
17 | 1.219 | 0.07392 | -0.0015 | 16.4908
17.5 | 1.2483 | 0.07632 | -0.0009 | 16.3561
18 | 1.2582 | 0.08126 | -0.001 | 15.4836
18.5 | 1.2673 | 0.08638 | -0.0014 | 14.6712
19 | 1.2723 | 0.09214 | -0.0022 | 13.8083
19.5 | 1.2761 | 0.0981 | -0.0035 | 13.0082
20 | 1.2771 | 0.10457 | -0.0053 | 12.2129

## 27. Re 500k Mach 0.10 (1)
BIGFOIL.COM POLAR EXPORT
NACA66-519 a=0.8
NACA66-519 a=0.8 |  |  |  | Cl Max: | 1.665 | at alpha= | 13.5 | deg
JavaFoil+Calcfoil stall+Eppler ext transition |  |  |  | L/D Max: | 107.087 | at alpha= | 5 | deg
Re: | 500000 |  |  | Cd Min: | 0.00834 | at alpha= | 0 | deg
Mach: | 0.1 |  |  | Cl=0 at alpha= | -4.0656 | deg
|  |  |  | @ Cl=0.1, Cd= | 0.011294
|  |  |  | @ Cl=0.4, Cd= | 0.0085546
|  |  |  | @ Cl=0.6, Cd= | 0.008566
alpha (deg) | Cl | Cd | Cm | Cl/Cd
-20 | -0.754 | 0.2009 | -0.023 | -3.755
-19.5 | -0.771 | 0.18859 | -0.024 | -4.088
-19 | -0.786 | 0.17723 | -0.025 | -4.434
-18.5 | -0.799 | 0.16549 | -0.025 | -4.827
-18 | -0.81 | 0.15677 | -0.026 | -5.166
-17.5 | -0.818 | 0.15108 | -0.027 | -5.416
-17 | -0.824 | 0.1427 | -0.027 | -5.777
-16.5 | -0.828 | 0.13464 | -0.028 | -6.148
-16 | -0.828 | 0.1285 | -0.029 | -6.443
-15.5 | -0.825 | 0.12091 | -0.03 | -6.823
-15 | -0.819 | 0.11357 | -0.031 | -7.211
-14.5 | -0.809 | 0.10663 | -0.032 | -7.586
-14 | -0.793 | 0.10079 | -0.03 | -7.871
-13.5 | -0.774 | 0.09445 | -0.034 | -8.198
-13 | -0.747 | 0.08904 | -0.031 | -8.394
-12.5 | -0.721 | 0.08409 | -0.032 | -8.571
-12 | -0.691 | 0.08002 | -0.032 | -8.639
-11.5 | -0.66 | 0.07492 | -0.033 | -8.805
-11 | -0.626 | 0.07122 | -0.034 | -8.785
-10.5 | -0.589 | 0.06678 | -0.035 | -8.827
-10 | -0.551 | 0.06315 | -0.034 | -8.723
-9.5 | -0.511 | 0.05969 | -0.035 | -8.561
-9 | -0.469 | 0.05631 | -0.036 | -8.334
-8.5 | -0.426 | 0.05307 | -0.037 | -8.03
-8 | -0.382 | 0.05017 | -0.038 | -7.609
-7.5 | -0.337 | 0.04688 | -0.041 | -7.179
-7 | -0.29 | 0.04415 | -0.043 | -6.565
-6.5 | -0.291 | 0.01372 | -0.082 | -21.172
-6 | -0.233 | 0.01322 | -0.083 | -17.59
-5.5 | -0.174 | 0.01281 | -0.085 | -13.548
-5 | -0.114 | 0.0124 | -0.086 | -9.156
-4.5 | -0.053 | 0.01204 | -0.088 | -4.391
-4 | 0.008 | 0.01171 | -0.089 | 0.716
-3.5 | 0.07 | 0.01142 | -0.091 | 6.141
-3 | 0.132 | 0.01116 | -0.092 | 11.851
-2.5 | 0.196 | 0.01087 | -0.094 | 17.998
-2 | 0.25 | 0.00881 | -0.092 | 28.415
-1.5 | 0.311 | 0.00874 | -0.093 | 35.639
-1 | 0.373 | 0.0087 | -0.095 | 42.82
-0.5 | 0.438 | 0.00835 | -0.097 | 52.477
0 | 0.501 | 0.00834 | -0.1 | 60.007
0.5 | 0.562 | 0.00849 | -0.102 | 66.146
1 | 0.622 | 0.00861 | -0.103 | 72.266
1.5 | 0.683 | 0.00874 | -0.105 | 78.09
2 | 0.743 | 0.00892 | -0.107 | 83.311
2.5 | 0.804 | 0.00906 | -0.108 | 88.688
3 | 0.864 | 0.00927 | -0.109 | 93.193
3.5 | 0.924 | 0.00945 | -0.11 | 97.767
4 | 0.976 | 0.00966 | -0.112 | 101.099
4.5 | 1.033 | 0.0099 | -0.113 | 104.366
5 | 1.088 | 0.01016 | -0.114 | 107.087
5.5 | 1.15 | 0.01944 | -0.116 | 59.147
6 | 1.204 | 0.02016 | -0.117 | 59.699
6.5 | 1.257 | 0.021 | -0.118 | 59.844
7 | 1.306 | 0.02183 | -0.119 | 59.852
7.5 | 1.354 | 0.02274 | -0.121 | 59.548
8 | 1.399 | 0.02368 | -0.122 | 59.085
8.5 | 1.442 | 0.02475 | -0.123 | 58.261
9 | 1.481 | 0.02573 | -0.124 | 57.571
9.5 | 1.518 | 0.02674 | -0.125 | 56.765
10 | 1.551 | 0.02789 | -0.126 | 55.591
10.5 | 1.58 | 0.02907 | -0.127 | 54.348
11 | 1.605 | 0.03035 | -0.128 | 52.885
11.5 | 1.626 | 0.03177 | -0.129 | 51.192
12 | 1.643 | 0.03331 | -0.13 | 49.33
12.5 | 1.656 | 0.03483 | -0.131 | 47.537
13 | 1.663 | 0.03627 | -0.132 | 45.865
13.5 | 1.665 | 0.03817 | -0.133 | 43.613
14 | 1.396 | 0.1002 | -0.065 | 13.932
14.5 | 1.389 | 0.10754 | -0.066 | 12.921
15 | 1.378 | 0.11328 | -0.065 | 12.164
15.5 | 1.362 | 0.11933 | -0.063 | 11.416
16 | 1.345 | 0.12634 | -0.065 | 10.644
16.5 | 1.324 | 0.13547 | -0.065 | 9.771
17 | 1.299 | 0.14378 | -0.063 | 9.035
17.5 | 1.273 | 0.14742 | -0.062 | 8.632
18 | 1.244 | 0.15848 | -0.062 | 7.849
18.5 | 1.214 | 0.16672 | -0.062 | 7.281

## 28. Re 500k Mach 0.10 (2)
BIGFOIL.COM POLAR EXPORT
NACA66-519 a=0.8
NACA66-519 a=0.8 |  |  |  | Cl Max: | 1.2609 | at alpha= | 19.5 | deg
XFOIL ncrit=9 |  |  |  | L/D Max: | 83.2607 | at alpha= | 6.5 | deg
Re: | 500000 |  |  | Cd Min: | 0.12926 | at alpha= | -16 | deg
Mach: | 0.1 |  |  | Cl=0 at alpha= | -4.5567 | deg
|  |  |  | @ Cl=0.1, Cd= | 0.011343
|  |  |  | @ Cl=0.4, Cd= | 0.015209
|  |  |  | @ Cl=0.6, Cd= | 0.01614
alpha (deg) | Cl | Cd | Cm | Cl/Cd
-16 | -0.206 | 0.12926 | -0.117 | -1.5937
-15.5 | -0.1875 | 0.12455 | -0.119 | -1.5054
-15 | -0.1742 | 0.11873 | -0.1217 | -1.4672
-14.5 | -0.2435 | 0.09379 | -0.1355 | -2.5962
-14 | -0.219 | 0.09211 | -0.1349 | -2.3776
-13.5 | -0.2202 | 0.08407 | -0.1387 | -2.6192
-13 | -0.3173 | 0.06296 | -0.1504 | -5.0397
-12.5 | -0.3681 | 0.05503 | -0.1505 | -6.6891
-12 | -0.4035 | 0.04962 | -0.1476 | -8.1318
-11.5 | -0.4349 | 0.04524 | -0.1423 | -9.6132
-11 | -0.5278 | 0.0326 | -0.1266 | -16.1902
-10.5 | -0.5091 | 0.02855 | -0.123 | -17.8319
-10 | -0.4711 | 0.02539 | -0.1217 | -18.5545
-9.5 | -0.426 | 0.02339 | -0.1213 | -18.2129
-9 | -0.3665 | 0.02133 | -0.1232 | -17.1824
-8.5 | -0.3069 | 0.0198 | -0.1248 | -15.5
-8 | -0.2553 | 0.01875 | -0.1249 | -13.616
-7.5 | -0.2039 | 0.01745 | -0.125 | -11.6848
-7 | -0.1676 | 0.01649 | -0.1229 | -10.1637
-6.5 | -0.1346 | 0.01583 | -0.1201 | -8.5028
-6 | -0.1046 | 0.01535 | -0.1164 | -6.8143
-5.5 | -0.0752 | 0.01466 | -0.1126 | -5.1296
-5 | -0.036 | 0.01419 | -0.1105 | -2.537
-4.5 | 0.0046 | 0.01385 | -0.1086 | 0.33213
-4 | 0.0316 | 0.01308 | -0.1045 | 2.4159
-3.5 | 0.0341 | 0.01091 | -0.0969 | 3.1256
-3 | 0.078 | 0.01109 | -0.0949 | 7.0334
-2.5 | 0.1319 | 0.01171 | -0.0946 | 11.2639
-2 | 0.1866 | 0.01252 | -0.0943 | 14.9042
-1.5 | 0.2446 | 0.01324 | -0.0943 | 18.4743
-1 | 0.3001 | 0.01402 | -0.0941 | 21.4051
-0.5 | 0.3285 | 0.01472 | -0.0899 | 22.3166
0 | 0.3663 | 0.01513 | -0.0875 | 24.2102
0.5 | 0.4177 | 0.01525 | -0.0874 | 27.3902
1 | 0.4788 | 0.01517 | -0.0892 | 31.5623
1.5 | 0.5443 | 0.01503 | -0.0918 | 36.2142
2 | 0.5268 | 0.01645 | -0.0792 | 32.0243
2.5 | 0.5954 | 0.01617 | -0.0824 | 36.8213
3 | 0.6748 | 0.01566 | -0.0875 | 43.0907
3.5 | 0.7567 | 0.0151 | -0.093 | 50.1126
4 | 0.7446 | 0.01591 | -0.0809 | 46.8008
4.5 | 0.8403 | 0.01502 | -0.0888 | 55.9454
5 | 0.9584 | 0.01336 | -0.1006 | 71.7365
5.5 | 0.9889 | 0.01296 | -0.0958 | 76.304
6 | 1.0134 | 0.0125 | -0.0897 | 81.072
6.5 | 1.0316 | 0.01239 | -0.0827 | 83.2607
7 | 1.0307 | 0.01326 | -0.0732 | 77.73
7.5 | 1.0321 | 0.0143 | -0.0645 | 72.1748
8 | 1.0211 | 0.01626 | -0.0543 | 62.7983
8.5 | 1.0014 | 0.01934 | -0.044 | 51.7787
9 | 0.9827 | 0.02296 | -0.0351 | 42.8005
9.5 | 0.9727 | 0.02655 | -0.028 | 36.6365
10 | 0.9638 | 0.03032 | -0.0217 | 31.7876
10.5 | 0.9573 | 0.03432 | -0.0162 | 27.8934
11 | 0.977 | 0.03689 | -0.0137 | 26.4841
11.5 | 1.0011 | 0.03915 | -0.0117 | 25.5709
12 | 1.0227 | 0.04172 | -0.0096 | 24.5134
12.5 | 1.0436 | 0.04448 | -0.0078 | 23.4622
13 | 1.0546 | 0.04805 | -0.0053 | 21.948
13.5 | 1.0764 | 0.05083 | -0.0038 | 21.1765
15 | 1.1356 | 0.06123 | -0.0019 | 18.5465
15.5 | 1.1578 | 0.06452 | -0.0014 | 17.9448
16 | 1.1782 | 0.06807 | -0.001 | 17.3087
16.5 | 1.1975 | 0.07177 | -0.0007 | 16.6852
17 | 1.2183 | 0.07521 | -0.0005 | 16.1986
17.5 | 1.2432 | 0.07831 | 0 | 15.8754
18 | 1.2518 | 0.08354 | -0.0002 | 14.9844
18.5 | 1.258 | 0.08917 | -0.0008 | 14.1079
19 | 1.2599 | 0.09549 | -0.0018 | 13.1941
19.5 | 1.2609 | 0.10202 | -0.0034 | 12.3593
20 | 1.2584 | 0.10916 | -0.0057 | 11.528

## 29. Re 500k Mach 0.25 (1)
BIGFOIL.COM POLAR EXPORT
NACA66-519 a=0.8
NACA66-519 a=0.8 |  |  |  | Cl Max: | 1.605 | at alpha= | 12 | deg
JavaFoil+Calcfoil stall+Eppler ext transition |  |  |  | L/D Max: | 106.038 | at alpha= | 5 | deg
Re: | 500000 |  |  | Cd Min: | 0.00849 | at alpha= | 0 | deg
Mach: | 0.25 |  |  | Cl=0 at alpha= | -4.0714 | deg
|  |  |  | @ Cl=0.1, Cd= | 0.011588
|  |  |  | @ Cl=0.4, Cd= | 0.0089243
|  |  |  | @ Cl=0.6, Cd= | 0.0087371
alpha (deg) | Cl | Cd | Cm | Cl/Cd
-19 | -0.472 | 0.21928 | -0.024 | -2.151
-18.5 | -0.52 | 0.20007 | -0.025 | -2.599
-18 | -0.564 | 0.18521 | -0.026 | -3.046
-17.5 | -0.604 | 0.17858 | -0.026 | -3.384
-17 | -0.64 | 0.16062 | -0.027 | -3.986
-16.5 | -0.671 | 0.15136 | -0.028 | -4.435
-16 | -0.697 | 0.14192 | -0.029 | -4.913
-15.5 | -0.718 | 0.13185 | -0.03 | -5.443
-15 | -0.732 | 0.12453 | -0.03 | -5.881
-14.5 | -0.741 | 0.11702 | -0.031 | -6.335
-14 | -0.744 | 0.10716 | -0.032 | -6.944
-13.5 | -0.735 | 0.09994 | -0.033 | -7.352
-13 | -0.719 | 0.09405 | -0.031 | -7.642
-12.5 | -0.7 | 0.08743 | -0.032 | -8.011
-12 | -0.678 | 0.08287 | -0.033 | -8.185
-11.5 | -0.652 | 0.07757 | -0.034 | -8.407
-11 | -0.623 | 0.0729 | -0.034 | -8.544
-10.5 | -0.59 | 0.06837 | -0.035 | -8.634
-10 | -0.555 | 0.06436 | -0.036 | -8.619
-9.5 | -0.516 | 0.06066 | -0.036 | -8.513
-9 | -0.476 | 0.05691 | -0.037 | -8.365
-8.5 | -0.433 | 0.05368 | -0.038 | -8.074
-8 | -0.389 | 0.05082 | -0.038 | -7.654
-7.5 | -0.343 | 0.04796 | -0.039 | -7.15
-7 | -0.296 | 0.04507 | -0.041 | -6.563
-6.5 | -0.248 | 0.04236 | -0.044 | -5.844
-6 | -0.238 | 0.01366 | -0.085 | -17.386
-5.5 | -0.177 | 0.01322 | -0.087 | -13.419
-5 | -0.116 | 0.01277 | -0.088 | -9.097
-4.5 | -0.054 | 0.01234 | -0.09 | -4.387
-4 | 0.009 | 0.01201 | -0.091 | 0.714
-3.5 | 0.072 | 0.01171 | -0.093 | 6.133
-3 | 0.136 | 0.01143 | -0.095 | 11.859
-2.5 | 0.2 | 0.0111 | -0.096 | 18.052
-2 | 0.257 | 0.00904 | -0.094 | 28.427
-1.5 | 0.319 | 0.00897 | -0.096 | 35.607
-1 | 0.382 | 0.00893 | -0.097 | 42.773
-0.5 | 0.445 | 0.00891 | -0.099 | 49.938
0 | 0.514 | 0.00849 | -0.101 | 60.52
0.5 | 0.576 | 0.00868 | -0.103 | 66.391
1 | 0.639 | 0.00883 | -0.105 | 72.318
1.5 | 0.701 | 0.00899 | -0.107 | 77.968
2 | 0.763 | 0.00914 | -0.109 | 83.504
2.5 | 0.825 | 0.00935 | -0.111 | 88.162
3 | 0.886 | 0.00954 | -0.112 | 92.856
3.5 | 0.948 | 0.00974 | -0.113 | 97.362
4 | 1.001 | 0.01 | -0.114 | 100.065
4.5 | 1.059 | 0.01023 | -0.116 | 103.467
5 | 1.116 | 0.01052 | -0.117 | 106.038
5.5 | 1.178 | 0.02024 | -0.119 | 58.203
6 | 1.233 | 0.02117 | -0.12 | 58.245
6.5 | 1.286 | 0.02205 | -0.121 | 58.332
7 | 1.336 | 0.0229 | -0.123 | 58.325
7.5 | 1.382 | 0.02475 | -0.124 | 55.841
8 | 1.426 | 0.02501 | -0.125 | 57.002
8.5 | 1.466 | 0.02606 | -0.126 | 56.239
9 | 1.501 | 0.02733 | -0.127 | 54.924
9.5 | 1.532 | 0.02855 | -0.128 | 53.681
10 | 1.559 | 0.02976 | -0.129 | 52.377
10.5 | 1.58 | 0.03112 | -0.13 | 50.751
11 | 1.595 | 0.03283 | -0.132 | 48.584
11.5 | 1.603 | 0.03439 | -0.133 | 46.619
12 | 1.605 | 0.03601 | -0.133 | 44.574
12.5 | 1.597 | 0.03774 | -0.134 | 42.314
13 | 1.335 | 0.09319 | -0.064 | 14.323
13.5 | 1.319 | 0.10078 | -0.064 | 13.091
14 | 1.292 | 0.10853 | -0.062 | 11.901
14.5 | 1.258 | 0.11491 | -0.061 | 10.946
15 | 1.218 | 0.12296 | -0.06 | 9.902
15.5 | 1.171 | 0.13079 | -0.06 | 8.955
16 | 1.119 | 0.13981 | -0.059 | 8.003
16.5 | 1.061 | 0.15238 | -0.058 | 6.965
17 | 0.999 | 0.16088 | -0.058 | 6.21

## 30. Re 500k Mach 0.25 (2)
BIGFOIL.COM POLAR EXPORT
NACA66-519 a=0.8
NACA66-519 a=0.8 |  |  |  | Cl Max: | 1.202 | at alpha= | 17 | deg
XFOIL ncrit=9 |  |  |  | L/D Max: | 77.2652 | at alpha= | 6 | deg
Re: | 500000 |  |  | Cd Min: | 0.14784 | at alpha= | 20 | deg
Mach: | 0.25 |  |  | Cl=0 at alpha= | -4.6235 | deg
|  |  |  | @ Cl=0.1, Cd= | 0.011745
|  |  |  | @ Cl=0.4, Cd= | 0.016703
|  |  |  | @ Cl=0.6, Cd= | 0.016792
alpha (deg) | Cl | Cd | Cm | Cl/Cd
-15.5 | -0.1658 | 0.12911 | -0.1214 | -1.2842
-15 | -0.151 | 0.12334 | -0.124 | -1.2243
-14.5 | -0.1709 | 0.11078 | -0.1317 | -1.5427
-14 | -0.172 | 0.10162 | -0.1353 | -1.6926
-13.5 | -0.1596 | 0.09601 | -0.1374 | -1.6623
-13 | -0.1544 | 0.08933 | -0.1403 | -1.7284
-12.5 | -0.2108 | 0.06989 | -0.1524 | -3.0162
-12 | -0.319 | 0.05736 | -0.1563 | -5.5614
-11.5 | -0.4353 | 0.04167 | -0.149 | -10.4464
-11 | -0.4477 | 0.03643 | -0.1444 | -12.2893
-10.5 | -0.453 | 0.03225 | -0.1387 | -14.0465
-10 | -0.4445 | 0.02856 | -0.1336 | -15.5637
-9.5 | -0.4168 | 0.02579 | -0.1304 | -16.1613
-9 | -0.3691 | 0.02324 | -0.13 | -15.8821
-8.5 | -0.308 | 0.02113 | -0.1313 | -14.5764
-8 | -0.2505 | 0.01976 | -0.1319 | -12.6771
-7.5 | -0.1975 | 0.01872 | -0.1318 | -10.5502
-7 | -0.1521 | 0.01738 | -0.1306 | -8.7514
-6.5 | -0.1153 | 0.01655 | -0.1281 | -6.9668
-6 | -0.0813 | 0.01584 | -0.1251 | -5.1326
-5.5 | -0.0563 | 0.0152 | -0.1202 | -3.7039
-5 | -0.0256 | 0.01475 | -0.1163 | -1.7356
-4.5 | 0.0084 | 0.0145 | -0.1129 | 0.57931
-4 | 0.0426 | 0.01421 | -0.1094 | 2.9979
-3.5 | 0.0463 | 0.01241 | -0.1016 | 3.7309
-3 | 0.0708 | 0.01144 | -0.0963 | 6.1888
-2.5 | 0.1273 | 0.01203 | -0.0962 | 10.5819
-2 | 0.1862 | 0.01296 | -0.096 | 14.3673
-1.5 | 0.2264 | 0.01409 | -0.0927 | 16.0681
-1 | 0.2466 | 0.01537 | -0.086 | 16.0442
-0.5 | 0.2903 | 0.01605 | -0.0837 | 18.0872
0 | 0.2665 | 0.01772 | -0.07 | 15.0395
0.5 | 0.3627 | 0.01701 | -0.0776 | 21.3228
1 | 0.4744 | 0.01609 | -0.0882 | 29.4842
2.5 | 0.5963 | 0.01681 | -0.0813 | 35.4729
3 | 0.6851 | 0.01638 | -0.0879 | 41.8254
4 | 0.7456 | 0.01668 | -0.079 | 44.7002
4.5 | 0.8506 | 0.01562 | -0.088 | 54.4558
5 | 0.8359 | 0.0166 | -0.0754 | 50.3554
5.5 | 0.9844 | 0.01372 | -0.0911 | 71.7493
6 | 1.0199 | 0.0132 | -0.0867 | 77.2652
6.5 | 1.0042 | 0.01403 | -0.0738 | 71.5752
7 | 1.0071 | 0.01507 | -0.0651 | 66.8281
7.5 | 1.0172 | 0.01607 | -0.0577 | 63.2981
8 | 1.0056 | 0.01841 | -0.0477 | 54.6225
8.5 | 0.9868 | 0.0218 | -0.038 | 45.2661
9 | 0.9701 | 0.02562 | -0.0296 | 37.8649
9.5 | 0.9591 | 0.02956 | -0.0227 | 32.4459
10 | 0.9464 | 0.03387 | -0.0164 | 27.9421
10.5 | 0.9507 | 0.03747 | -0.012 | 25.3723
11 | 0.9734 | 0.04006 | -0.0096 | 24.2986
11.5 | 0.9924 | 0.0431 | -0.0073 | 23.0255
12 | 1.016 | 0.04579 | -0.0053 | 22.1883
12.5 | 1.0327 | 0.04921 | -0.0032 | 20.9856
13 | 1.0454 | 0.05312 | -0.0011 | 19.68
13.5 | 1.0654 | 0.05646 | 0.0004 | 18.87
14 | 1.0832 | 0.06004 | 0.0019 | 18.0413
14.5 | 1.0974 | 0.06371 | 0.0038 | 17.2249
15.5 | 1.1483 | 0.07119 | 0.0034 | 16.1301
16 | 1.1669 | 0.07542 | 0.0036 | 15.472
16.5 | 1.1841 | 0.07985 | 0.0038 | 14.8291
17 | 1.202 | 0.08425 | 0.0042 | 14.2671
17.5 | 1.1992 | 0.09151 | 0.0034 | 13.1046
18 | 1.1891 | 0.10006 | 0.0016 | 11.8839
18.5 | 1.1737 | 0.10966 | -0.0014 | 10.7031
19 | 1.1502 | 0.12095 | -0.0059 | 9.5097
19.5 | 1.1247 | 0.13318 | -0.0121 | 8.445
20 | 1.0901 | 0.14784 | -0.0207 | 7.3735

## 31. Re 500k Mach 0.50 (1)
BIGFOIL.COM POLAR EXPORT
NACA66-519 a=0.8
NACA66-519 a=0.8 |  |  |  | Cl Max: | 1.471 | at alpha= | 8 | deg
JavaFoil+Calcfoil stall+Eppler ext transition |  |  |  | L/D Max: | 97.873 | at alpha= | 4.5 | deg
Re: | 500000 |  |  | Cd Min: | 0.00941 | at alpha= | 0 | deg
Mach: | 0.5 |  |  | Cl=0 at alpha= | -4.0662 | deg
|  |  |  | @ Cl=0.1, Cd= | 0.012996
|  |  |  | @ Cl=0.4, Cd= | 0.010087
|  |  |  | @ Cl=0.6, Cd= | 0.0094749
alpha (deg) | Cl | Cd | Cm | Cl/Cd
-20 | -0.906 | 0.22579 | -0.031 | -4.014
-19.5 | -0.879 | 0.21991 | -0.032 | -3.995
-19 | -0.851 | 0.21471 | -0.032 | -3.963
-18.5 | -0.821 | 0.20394 | -0.032 | -4.024
-18 | -0.793 | 0.19863 | -0.032 | -3.991
-17.5 | -0.765 | 0.19343 | -0.033 | -3.953
-17 | -0.737 | 0.18787 | -0.034 | -3.921
-16.5 | -0.709 | 0.18794 | -0.035 | -3.772
-16 | -0.679 | 0.17876 | -0.033 | -3.797
-15.5 | -0.651 | 0.17086 | -0.033 | -3.808
-15 | -0.623 | 0.16715 | -0.034 | -3.725
-14.5 | -0.594 | 0.15596 | -0.035 | -3.812
-14 | -0.566 | 0.15092 | -0.036 | -3.752
-13.5 | -0.538 | 0.14695 | -0.036 | -3.662
-13 | -0.509 | 0.14319 | -0.034 | -3.553
-12.5 | -0.48 | 0.13451 | -0.035 | -3.571
-12 | -0.452 | 0.13749 | -0.035 | -3.288
-11.5 | -0.424 | 0.12422 | -0.036 | -3.411
-11 | -0.395 | 0.12507 | -0.036 | -3.161
-10.5 | -0.368 | 0.08265 | -0.041 | -4.45
-10 | -0.339 | 0.10634 | -0.039 | -3.186
-9.5 | -0.31 | 0.09657 | -0.036 | -3.207
-9 | -0.413 | 0.07019 | -0.039 | -5.881
-8.5 | -0.423 | 0.06059 | -0.041 | -6.979
-8 | -0.399 | 0.05524 | -0.042 | -7.226
-7.5 | -0.362 | 0.05124 | -0.042 | -7.069
-7 | -0.318 | 0.04798 | -0.043 | -6.628
-6.5 | -0.269 | 0.04465 | -0.045 | -6.026
-6 | -0.217 | 0.04209 | -0.046 | -5.154
-5.5 | -0.163 | 0.03957 | -0.05 | -4.116
-5 | -0.107 | 0.03829 | -0.048 | -2.783
-4.5 | -0.059 | 0.01406 | -0.099 | -4.221
-4 | 0.009 | 0.0136 | -0.1 | 0.693
-3.5 | 0.079 | 0.01311 | -0.102 | 6.032
-3 | 0.149 | 0.01273 | -0.104 | 11.733
-2.5 | 0.221 | 0.01241 | -0.105 | 17.829
-2 | 0.285 | 0.01021 | -0.104 | 27.884
-1.5 | 0.354 | 0.01012 | -0.105 | 34.979
-1 | 0.424 | 0.01007 | -0.107 | 42.074
-0.5 | 0.494 | 0.01005 | -0.108 | 49.085
0 | 0.572 | 0.00941 | -0.11 | 60.772
0.5 | 0.641 | 0.00957 | -0.112 | 67.018
1 | 0.71 | 0.00979 | -0.113 | 72.506
1.5 | 0.78 | 0.00998 | -0.115 | 78.068
2 | 0.848 | 0.01022 | -0.116 | 83.02
2.5 | 0.917 | 0.01054 | -0.119 | 86.977
3 | 0.985 | 0.01085 | -0.122 | 90.817
3.5 | 1.053 | 0.0112 | -0.124 | 94.008
4 | 1.107 | 0.01162 | -0.126 | 95.271
4.5 | 1.168 | 0.01194 | -0.128 | 97.873
5 | 1.24 | 0.02341 | -0.131 | 52.979
5.5 | 1.298 | 0.02467 | -0.132 | 52.622
6 | 1.352 | 0.026 | -0.134 | 52.012
6.5 | 1.402 | 0.02746 | -0.135 | 51.047
7 | 1.44 | 0.02889 | -0.136 | 49.824
7.5 | 1.465 | 0.03057 | -0.138 | 47.923
8 | 1.471 | 0.0323 | -0.139 | 45.55
8.5 | 1.207 | 0.05828 | -0.061 | 20.706
9 | 1.119 | 0.06626 | -0.061 | 16.881
9.5 | 0.763 | 0.09124 | -0.053 | 8.359
10 | 0.791 | 0.11061 | -0.058 | 7.148
10.5 | 0.818 | 0.11631 | -0.058 | 7.032
11 | 0.845 | 0.11929 | -0.059 | 7.085
11.5 | 0.874 | 0.12445 | -0.066 | 7.019
12 | 0.901 | 0.13914 | -0.068 | 6.475
12.5 | 0.928 | 0.14219 | -0.068 | 6.526
13 | 0.955 | 0.14658 | -0.069 | 6.515

## 32. Re 500k Mach 0.50 (2)
BIGFOIL.COM POLAR EXPORT
NACA66-519 a=0.8
NACA66-519 a=0.8 |  |  |  | Cl Max: | 0.0726 | at alpha= | -4 | deg
XFOIL ncrit=9 |  |  |  | L/D Max: | 4.1965 | at alpha= | -4 | deg
Re: | 500000 |  |  | Cd Min: | 0.20645 | at alpha= | -20 | deg
Mach: | 0.5 |  |  | Cl=0 at alpha= | -5.743 | deg
|  |  |  | @ Cl=0.1, Cd= | 0.02511
|  |  |  | @ Cl=0.4, Cd= | 0.02511
|  |  |  | @ Cl=0.6, Cd= | 0.02511
alpha (deg) | Cl | Cd | Cm | Cl/Cd
-20 | -0.2575 | 0.20645 | -0.1018 | -1.2473
-19.5 | -0.2335 | 0.19939 | -0.105 | -1.1711
-19 | -0.2121 | 0.19342 | -0.1082 | -1.0966
-18.5 | -0.2096 | 0.18469 | -0.1141 | -1.1349
-18 | -0.1773 | 0.17868 | -0.1161 | -0.99228
-17.5 | -0.1787 | 0.17042 | -0.122 | -1.0486
-17 | -0.145 | 0.164 | -0.124 | -0.88415
-16.5 | -0.1266 | 0.15751 | -0.1278 | -0.80376
-16 | -0.1217 | 0.14907 | -0.1327 | -0.81639
-15.5 | -0.0944 | 0.14342 | -0.1352 | -0.65821
-15 | -0.0765 | 0.1369 | -0.1387 | -0.5588
-14.5 | -0.0863 | 0.12726 | -0.1459 | -0.67814
-14 | -0.0626 | 0.12082 | -0.1476 | -0.51813
-13.5 | -0.0417 | 0.11505 | -0.1502 | -0.36245
-13 | -0.0275 | 0.1085 | -0.1536 | -0.25346
-12.5 | -0.05 | 0.09599 | -0.1621 | -0.52089
-12 | -0.031 | 0.09059 | -0.1631 | -0.3422
-11.5 | -0.022 | 0.08399 | -0.166 | -0.26194
-10 | -0.1873 | 0.04251 | -0.1833 | -4.406
-9.5 | -0.2087 | 0.03731 | -0.18 | -5.5937
-9 | -0.223 | 0.03301 | -0.1751 | -6.7555
-8.5 | -0.2247 | 0.02935 | -0.1697 | -7.6559
-8 | -0.2097 | 0.02623 | -0.1646 | -7.9947
-7.5 | -0.171 | 0.02373 | -0.1614 | -7.2061
-7 | -0.1091 | 0.02155 | -0.1605 | -5.0626
-6.5 | -0.0568 | 0.02038 | -0.1584 | -2.787
-6 | -0.0166 | 0.01965 | -0.1547 | -0.84478
-5.5 | 0.0157 | 0.01901 | -0.1499 | 0.82588
-5 | 0.0373 | 0.01827 | -0.1436 | 2.0416
-4.5 | 0.0566 | 0.01758 | -0.1367 | 3.2196
-4 | 0.0726 | 0.0173 | -0.1287 | 4.1965
-3.5 | -0.1898 | 0.02469 | -0.0736 | -7.6873
-3 | -0.1489 | 0.02405 | -0.0697 | -6.1913
-2.5 | -0.0949 | 0.02335 | -0.068 | -4.0642
-2 | -0.1129 | 0.0254 | -0.0559 | -4.4449
-1.5 | -0.0821 | 0.02198 | -0.0525 | -3.7352
-1 | -0.0515 | 0.0237 | -0.0471 | -2.173
-0.5 | -0.0021 | 0.02511 | -0.0433 | -0.083632

## 33. Re 750k Mach 0.00 (1)
BIGFOIL.COM POLAR EXPORT
NACA66-519 a=0.8
NACA66-519 a=0.8 |  |  |  | Cl Max: | 1.681 | at alpha= | 13.5 | deg
JavaFoil+Calcfoil stall+Eppler ext transition |  |  |  | L/D Max: | 129.389 | at alpha= | 5 | deg
Re: | 750000 |  |  | Cd Min: | 0.00643 | at alpha= | -1.5 | deg
Mach: | 0 |  |  | Cl=0 at alpha= | -4.0656 | deg
|  |  |  | @ Cl=0.1, Cd= | 0.010129
|  |  |  | @ Cl=0.4, Cd= | 0.0067211
|  |  |  | @ Cl=0.6, Cd= | 0.0071798
alpha (deg) | Cl | Cd | Cm | Cl/Cd
-20 | -0.796 | 0.18578 | -0.024 | -4.285
-19.5 | -0.809 | 0.17583 | -0.025 | -4.602
-19 | -0.82 | 0.16903 | -0.025 | -4.854
-18.5 | -0.83 | 0.15673 | -0.026 | -5.297
-18 | -0.838 | 0.1492 | -0.027 | -5.615
-17.5 | -0.843 | 0.14217 | -0.027 | -5.928
-17 | -0.846 | 0.137 | -0.028 | -6.172
-16.5 | -0.846 | 0.12985 | -0.029 | -6.514
-16 | -0.844 | 0.12132 | -0.03 | -6.953
-15.5 | -0.838 | 0.11453 | -0.031 | -7.317
-15 | -0.829 | 0.10956 | -0.032 | -7.57
-14.5 | -0.817 | 0.10287 | -0.032 | -7.945
-14 | -0.802 | 0.09722 | -0.034 | -8.254
-13.5 | -0.776 | 0.09137 | -0.031 | -8.498
-13 | -0.751 | 0.08585 | -0.033 | -8.753
-12.5 | -0.724 | 0.08123 | -0.034 | -8.91
-12 | -0.693 | 0.0767 | -0.034 | -9.039
-11.5 | -0.662 | 0.0716 | -0.036 | -9.239
-11 | -0.626 | 0.06796 | -0.036 | -9.217
-10.5 | -0.59 | 0.06388 | -0.036 | -9.232
-10 | -0.55 | 0.0611 | -0.035 | -9.005
-9.5 | -0.51 | 0.05774 | -0.036 | -8.834
-9 | -0.468 | 0.05449 | -0.037 | -8.593
-8.5 | -0.426 | 0.05094 | -0.04 | -8.363
-8 | -0.457 | 0.01395 | -0.078 | -32.746
-7.5 | -0.403 | 0.01335 | -0.079 | -30.177
-7 | -0.347 | 0.01283 | -0.081 | -27.074
-6.5 | -0.291 | 0.01233 | -0.082 | -23.559
-6 | -0.233 | 0.01187 | -0.084 | -19.585
-5.5 | -0.173 | 0.01148 | -0.085 | -15.101
-5 | -0.113 | 0.01114 | -0.087 | -10.18
-4.5 | -0.053 | 0.01081 | -0.088 | -4.885
-4 | 0.008 | 0.01052 | -0.09 | 0.796
-3.5 | 0.07 | 0.01024 | -0.091 | 6.838
-3 | 0.132 | 0.01001 | -0.093 | 13.191
-2.5 | 0.195 | 0.00974 | -0.094 | 20.051
-2 | 0.258 | 0.00664 | -0.096 | 38.886
-1.5 | 0.322 | 0.00643 | -0.098 | 50.002
-1 | 0.386 | 0.00671 | -0.099 | 57.547
-0.5 | 0.449 | 0.00676 | -0.101 | 66.378
0 | 0.501 | 0.00707 | -0.102 | 70.951
0.5 | 0.562 | 0.00713 | -0.103 | 78.867
1 | 0.623 | 0.00721 | -0.104 | 86.405
1.5 | 0.684 | 0.00731 | -0.106 | 93.644
2 | 0.745 | 0.00741 | -0.107 | 100.553
2.5 | 0.805 | 0.00755 | -0.108 | 106.623
3 | 0.866 | 0.0077 | -0.109 | 112.404
3.5 | 0.926 | 0.00784 | -0.111 | 118.005
4 | 0.978 | 0.00801 | -0.112 | 122.221
4.5 | 1.035 | 0.00822 | -0.113 | 125.965
5 | 1.091 | 0.00844 | -0.114 | 129.389
5.5 | 1.146 | 0.01784 | -0.115 | 64.217
6 | 1.2 | 0.01854 | -0.117 | 64.709
6.5 | 1.253 | 0.01933 | -0.118 | 64.794
7 | 1.303 | 0.02009 | -0.119 | 64.848
7.5 | 1.35 | 0.02091 | -0.12 | 64.58
8 | 1.396 | 0.02182 | -0.121 | 63.994
8.5 | 1.439 | 0.02262 | -0.122 | 63.609
9 | 1.479 | 0.02359 | -0.124 | 62.705
9.5 | 1.516 | 0.02456 | -0.125 | 61.742
10 | 1.55 | 0.02555 | -0.126 | 60.673
10.5 | 1.58 | 0.02665 | -0.127 | 59.296
11 | 1.607 | 0.02793 | -0.128 | 57.541
11.5 | 1.63 | 0.02906 | -0.129 | 56.1
12 | 1.649 | 0.03052 | -0.13 | 54.041
12.5 | 1.664 | 0.03172 | -0.131 | 52.46
13 | 1.675 | 0.03332 | -0.132 | 50.283
13.5 | 1.681 | 0.035 | -0.133 | 48.019
14 | 1.678 | 0.03667 | -0.133 | 45.748
14.5 | 1.67 | 0.03865 | -0.134 | 43.21
15 | 1.659 | 0.04024 | -0.135 | 41.219
15.5 | 1.643 | 0.04218 | -0.136 | 38.941
16 | 1.621 | 0.04467 | -0.136 | 36.297
16.5 | 1.446 | 0.09017 | -0.114 | 16.039
17 | 1.34 | 0.13277 | -0.075 | 10.093
17.5 | 1.317 | 0.14025 | -0.074 | 9.387
18 | 1.289 | 0.14828 | -0.069 | 8.695
18.5 | 1.264 | 0.15708 | -0.07 | 8.045

## 34. Re 750k Mach 0.00 (2)
BIGFOIL.COM POLAR EXPORT
NACA66-519 a=0.8
NACA66-519 a=0.8 |  |  |  | Cl Max: | 1.2915 | at alpha= | 20 | deg
XFOIL ncrit=9 |  |  |  | L/D Max: | 111.768 | at alpha= | 6 | deg
Re: | 750000 |  |  | Cd Min: | 0.15427 | at alpha= | -18 | deg
Mach: | 0 |  |  | Cl=0 at alpha= | -4.5344 | deg
|  |  |  | @ Cl=0.1, Cd= | 0.0081624
|  |  |  | @ Cl=0.4, Cd= | 0.0099425
|  |  |  | @ Cl=0.6, Cd= | 0.010156
alpha (deg) | Cl | Cd | Cm | Cl/Cd
-18 | -0.2538 | 0.15427 | -0.1011 | -1.6452
-17.5 | -0.2407 | 0.14769 | -0.1038 | -1.6298
-17 | -0.2206 | 0.14321 | -0.1064 | -1.5404
-16.5 | -0.2057 | 0.13754 | -0.1095 | -1.4956
-16 | -0.2275 | 0.12244 | -0.1173 | -1.8581
-15.5 | -0.2199 | 0.1159 | -0.1197 | -1.8973
-15 | -0.2077 | 0.11013 | -0.1226 | -1.886
-14.5 | -0.2033 | 0.10283 | -0.1262 | -1.977
-14 | -0.2198 | 0.09106 | -0.1318 | -2.4138
-13.5 | -0.6404 | 0.03592 | -0.1371 | -17.8285
-13 | -0.6405 | 0.03247 | -0.1332 | -19.7259
-12.5 | -0.6276 | 0.0294 | -0.13 | -21.3469
-12 | -0.6029 | 0.02685 | -0.1276 | -22.4544
-11.5 | -0.5667 | 0.02447 | -0.1266 | -23.159
-11 | -0.5288 | 0.02281 | -0.1256 | -23.1828
-10.5 | -0.4844 | 0.02122 | -0.1252 | -22.8275
-10 | -0.4403 | 0.01999 | -0.1247 | -22.026
-9.5 | -0.3934 | 0.01879 | -0.1245 | -20.9367
-9 | -0.3471 | 0.01772 | -0.1241 | -19.588
-8.5 | -0.3026 | 0.01677 | -0.1233 | -18.0441
-8 | -0.2603 | 0.01607 | -0.1222 | -16.1979
-7.5 | -0.2274 | 0.01469 | -0.1197 | -15.4799
-7 | -0.1948 | 0.0139 | -0.1169 | -14.0144
-6.5 | -0.1633 | 0.01338 | -0.1135 | -12.2048
-6 | -0.1241 | 0.01293 | -0.1114 | -9.5978
-5.5 | -0.0861 | 0.01234 | -0.1091 | -6.9773
-5 | -0.042 | 0.01197 | -0.1079 | -3.5088
-4.5 | 0.0031 | 0.01159 | -0.1068 | 0.26747
-4 | 0.048 | 0.01115 | -0.1057 | 4.3049
-3.5 | 0.0698 | 0.0094 | -0.1012 | 7.4255
-3 | 0.1025 | 0.00806 | -0.0982 | 12.7171
-2.5 | 0.16 | 0.0083 | -0.099 | 19.2771
-2 | 0.218 | 0.0087 | -0.0997 | 25.0575
-1.5 | 0.2762 | 0.00913 | -0.1004 | 30.2519
-1 | 0.3335 | 0.00963 | -0.1011 | 34.6314
-0.5 | 0.3888 | 0.00991 | -0.1015 | 39.2331
0 | 0.4439 | 0.01007 | -0.1021 | 44.0814
0.5 | 0.4991 | 0.01022 | -0.1029 | 48.8356
1 | 0.5541 | 0.01018 | -0.1036 | 54.4303
1.5 | 0.6119 | 0.01015 | -0.1047 | 60.2857
2 | 0.6729 | 0.0101 | -0.1065 | 66.6238
2.5 | 0.7311 | 0.01024 | -0.1077 | 71.3965
3 | 0.7801 | 0.01025 | -0.1071 | 76.1073
3.5 | 0.8362 | 0.01014 | -0.1078 | 82.4655
4 | 0.9012 | 0.01 | -0.1103 | 90.12
4.5 | 0.9454 | 0.00972 | -0.1084 | 97.2634
5 | 0.9975 | 0.00955 | -0.1082 | 104.4503
5.5 | 1.0352 | 0.00933 | -0.1049 | 110.9539
6 | 1.0428 | 0.00933 | -0.0956 | 111.7685
6.5 | 1.0518 | 0.00983 | -0.0872 | 106.999
7 | 1.0334 | 0.01133 | -0.0744 | 91.2092
7.5 | 1.0013 | 0.01408 | -0.0606 | 71.1151
8 | 0.9814 | 0.01708 | -0.05 | 57.459
8.5 | 0.9685 | 0.02025 | -0.0414 | 47.8272
9 | 0.9612 | 0.02342 | -0.0342 | 41.0418
9.5 | 0.9608 | 0.02651 | -0.0284 | 36.2429
10 | 0.9583 | 0.02998 | -0.0228 | 31.9646
10.5 | 0.9771 | 0.03238 | -0.0198 | 30.176
11 | 1.0055 | 0.0342 | -0.018 | 29.4006
11.5 | 1.0291 | 0.03643 | -0.0158 | 28.2487
12 | 1.0577 | 0.03837 | -0.0143 | 27.5658
12.5 | 1.0802 | 0.04086 | -0.0125 | 26.4366
13 | 1.0995 | 0.04363 | -0.0105 | 25.2006
13.5 | 1.1231 | 0.04618 | -0.0091 | 24.3201
14 | 1.1434 | 0.04904 | -0.0076 | 23.3157
14.5 | 1.1598 | 0.05234 | -0.0061 | 22.159
15 | 1.1678 | 0.05636 | -0.0041 | 20.7204
16 | 1.2115 | 0.06339 | -0.0044 | 19.1118
16.5 | 1.2267 | 0.06739 | -0.004 | 18.203
17 | 1.2407 | 0.07166 | -0.0039 | 17.3137
17.5 | 1.2505 | 0.07634 | -0.0036 | 16.3807
18 | 1.2615 | 0.08095 | -0.0036 | 15.5837
18.5 | 1.2726 | 0.08589 | -0.0042 | 14.8166
19 | 1.281 | 0.09127 | -0.0051 | 14.0353
19.5 | 1.2873 | 0.09703 | -0.0065 | 13.267
20 | 1.2915 | 0.10317 | -0.0082 | 12.5182

## 35. Re 750k Mach 0.10 (1)
BIGFOIL.COM POLAR EXPORT
NACA66-519 a=0.8
NACA66-519 a=0.8 |  |  |  | Cl Max: | 1.669 | at alpha= | 13.5 | deg
JavaFoil+Calcfoil stall+Eppler ext transition |  |  |  | L/D Max: | 129.463 | at alpha= | 5 | deg
Re: | 750000 |  |  | Cd Min: | 0.00667 | at alpha= | -1.5 | deg
Mach: | 0.1 |  |  | Cl=0 at alpha= | -4.0656 | deg
|  |  |  | @ Cl=0.1, Cd= | 0.010176
|  |  |  | @ Cl=0.4, Cd= | 0.00675
|  |  |  | @ Cl=0.6, Cd= | 0.0072159
alpha (deg) | Cl | Cd | Cm | Cl/Cd
-20 | -0.755 | 0.19115 | -0.024 | -3.948
-19.5 | -0.771 | 0.18013 | -0.024 | -4.282
-19 | -0.786 | 0.17209 | -0.025 | -4.569
-18.5 | -0.799 | 0.1591 | -0.026 | -5.023
-18 | -0.81 | 0.15092 | -0.027 | -5.369
-17.5 | -0.819 | 0.14866 | -0.027 | -5.508
-17 | -0.825 | 0.13924 | -0.028 | -5.924
-16.5 | -0.828 | 0.13153 | -0.029 | -6.296
-16 | -0.828 | 0.12592 | -0.029 | -6.579
-15.5 | -0.826 | 0.11697 | -0.031 | -7.06
-15 | -0.819 | 0.10976 | -0.031 | -7.465
-14.5 | -0.809 | 0.10346 | -0.032 | -7.823
-14 | -0.794 | 0.09667 | -0.031 | -8.214
-13.5 | -0.775 | 0.09233 | -0.035 | -8.397
-13 | -0.748 | 0.08677 | -0.032 | -8.623
-12.5 | -0.722 | 0.08157 | -0.034 | -8.847
-12 | -0.692 | 0.0771 | -0.034 | -8.977
-11.5 | -0.661 | 0.07208 | -0.036 | -9.17
-11 | -0.627 | 0.06827 | -0.036 | -9.182
-10.5 | -0.591 | 0.06424 | -0.037 | -9.195
-10 | -0.551 | 0.06136 | -0.035 | -8.983
-9.5 | -0.511 | 0.05795 | -0.036 | -8.823
-9 | -0.47 | 0.05466 | -0.037 | -8.591
-8.5 | -0.427 | 0.0514 | -0.039 | -8.305
-8 | -0.458 | 0.01404 | -0.078 | -32.647
-7.5 | -0.404 | 0.01346 | -0.08 | -30.027
-7 | -0.349 | 0.01291 | -0.081 | -26.997
-6.5 | -0.292 | 0.01242 | -0.083 | -23.483
-6 | -0.233 | 0.01195 | -0.084 | -19.537
-5.5 | -0.174 | 0.01156 | -0.086 | -15.063
-5 | -0.114 | 0.01119 | -0.087 | -10.178
-4.5 | -0.053 | 0.01086 | -0.089 | -4.884
-4 | 0.008 | 0.01056 | -0.09 | 0.796
-3.5 | 0.07 | 0.01029 | -0.092 | 6.839
-3 | 0.133 | 0.01005 | -0.093 | 13.204
-2.5 | 0.196 | 0.00977 | -0.095 | 20.074
-2 | 0.259 | 0.00668 | -0.096 | 38.837
-1.5 | 0.323 | 0.00667 | -0.098 | 48.475
-1 | 0.388 | 0.00675 | -0.1 | 57.417
-0.5 | 0.451 | 0.00675 | -0.101 | 66.767
0 | 0.504 | 0.00709 | -0.102 | 71.025
0.5 | 0.565 | 0.00717 | -0.104 | 78.747
1 | 0.626 | 0.00725 | -0.105 | 86.332
1.5 | 0.687 | 0.00735 | -0.106 | 93.476
2 | 0.748 | 0.00745 | -0.107 | 100.389
2.5 | 0.809 | 0.00757 | -0.109 | 106.856
3 | 0.87 | 0.00774 | -0.11 | 112.403
3.5 | 0.93 | 0.0079 | -0.111 | 117.703
4 | 0.983 | 0.00807 | -0.112 | 121.819
4.5 | 1.04 | 0.00825 | -0.114 | 126.106
5 | 1.096 | 0.00847 | -0.115 | 129.463
5.5 | 1.151 | 0.01801 | -0.116 | 63.911
6 | 1.205 | 0.01868 | -0.117 | 64.504
6.5 | 1.258 | 0.01945 | -0.118 | 64.68
7 | 1.308 | 0.02026 | -0.12 | 64.561
7.5 | 1.356 | 0.0211 | -0.121 | 64.258
8 | 1.401 | 0.022 | -0.122 | 63.685
8.5 | 1.444 | 0.0229 | -0.123 | 63.032
9 | 1.483 | 0.02387 | -0.124 | 62.146
9.5 | 1.52 | 0.02486 | -0.125 | 61.144
10 | 1.552 | 0.02587 | -0.126 | 60.014
10.5 | 1.582 | 0.02704 | -0.127 | 58.494
11 | 1.607 | 0.02822 | -0.128 | 56.945
11.5 | 1.628 | 0.02951 | -0.129 | 55.179
12 | 1.645 | 0.03096 | -0.13 | 53.147
12.5 | 1.659 | 0.03248 | -0.131 | 51.062
13 | 1.667 | 0.03382 | -0.132 | 49.295
13.5 | 1.669 | 0.03563 | -0.133 | 46.86
14 | 1.663 | 0.0372 | -0.134 | 44.693
14.5 | 1.651 | 0.0393 | -0.135 | 42.006
15 | 1.635 | 0.04094 | -0.135 | 39.948
15.5 | 1.61 | 0.04365 | -0.136 | 36.875
16 | 1.578 | 0.04751 | -0.135 | 33.216
16.5 | 1.331 | 0.12791 | -0.076 | 10.404
17 | 1.302 | 0.13672 | -0.069 | 9.523
17.5 | 1.275 | 0.14475 | -0.069 | 8.809
18 | 1.246 | 0.15182 | -0.068 | 8.21
18.5 | 1.216 | 0.15869 | -0.069 | 7.664

## 36. Re 750k Mach 0.10 (2)
BIGFOIL.COM POLAR EXPORT
NACA66-519 a=0.8
NACA66-519 a=0.8 |  |  |  | Cl Max: | 1.2817 | at alpha= | 20 | deg
XFOIL ncrit=9 |  |  |  | L/D Max: | 110.275 | at alpha= | 6 | deg
Re: | 750000 |  |  | Cd Min: | 0.1558 | at alpha= | -18 | deg
Mach: | 0.1 |  |  | Cl=0 at alpha= | -4.5477 | deg
|  |  |  | @ Cl=0.1, Cd= | 0.0082149
|  |  |  | @ Cl=0.4, Cd= | 0.010002
|  |  |  | @ Cl=0.6, Cd= | 0.01023
alpha (deg) | Cl | Cd | Cm | Cl/Cd
-18 | -0.2487 | 0.1558 | -0.1011 | -1.5963
-17.5 | -0.2387 | 0.14836 | -0.1043 | -1.6089
-17 | -0.2178 | 0.1439 | -0.1068 | -1.5136
-16.5 | -0.2023 | 0.13833 | -0.1099 | -1.4624
-16 | -0.2217 | 0.12398 | -0.1174 | -1.7882
-15.5 | -0.2142 | 0.11713 | -0.12 | -1.8287
-15 | -0.2011 | 0.11149 | -0.1229 | -1.8037
-14.5 | -0.1952 | 0.10448 | -0.1263 | -1.8683
-14 | -0.2039 | 0.09438 | -0.1311 | -2.1604
-13 | -0.6173 | 0.03385 | -0.1372 | -18.2363
-12.5 | -0.6131 | 0.03051 | -0.1333 | -20.0951
-11.5 | -0.5643 | 0.02519 | -0.1286 | -22.4017
-11 | -0.5283 | 0.02337 | -0.1272 | -22.6059
-10.5 | -0.485 | 0.02165 | -0.1266 | -22.4018
-10 | -0.4405 | 0.02031 | -0.1261 | -21.6888
-9.5 | -0.3936 | 0.01907 | -0.1258 | -20.6397
-9 | -0.3464 | 0.01793 | -0.1254 | -19.3196
-8.5 | -0.301 | 0.01695 | -0.1247 | -17.7581
-8 | -0.2582 | 0.01622 | -0.1236 | -15.9186
-7.5 | -0.2237 | 0.01486 | -0.1213 | -15.0538
-7 | -0.1906 | 0.01402 | -0.1186 | -13.5949
-6.5 | -0.1589 | 0.01345 | -0.1152 | -11.8141
-6 | -0.1218 | 0.013 | -0.1126 | -9.3692
-5.5 | -0.084 | 0.01243 | -0.1103 | -6.7578
-5 | -0.0408 | 0.01204 | -0.1088 | -3.3887
-4.5 | 0.0043 | 0.01165 | -0.1076 | 0.3691
-4 | 0.0497 | 0.01125 | -0.1065 | 4.4178
-3.5 | 0.072 | 0.00956 | -0.1021 | 7.5314
-3 | 0.1026 | 0.00809 | -0.0987 | 12.6823
-2.5 | 0.1605 | 0.00833 | -0.0995 | 19.2677
-2 | 0.2188 | 0.00874 | -0.1002 | 25.0343
-1.5 | 0.2773 | 0.00919 | -0.1009 | 30.1741
-1 | 0.3343 | 0.00968 | -0.1015 | 34.5351
-0.5 | 0.3896 | 0.00997 | -0.1018 | 39.0772
0 | 0.4449 | 0.01014 | -0.1024 | 43.8757
0.5 | 0.5003 | 0.01029 | -0.1031 | 48.62
1 | 0.5558 | 0.01026 | -0.1039 | 54.1715
1.5 | 0.6143 | 0.01022 | -0.1051 | 60.1076
2 | 0.6761 | 0.01018 | -0.1069 | 66.4145
2.5 | 0.7327 | 0.01033 | -0.1078 | 70.9293
3 | 0.7819 | 0.01034 | -0.1072 | 75.619
3.5 | 0.8395 | 0.01021 | -0.1081 | 82.2233
4 | 0.9057 | 0.01012 | -0.1107 | 89.496
4.5 | 0.949 | 0.00979 | -0.1085 | 96.9356
5 | 0.9996 | 0.00963 | -0.1079 | 103.8006
5.5 | 1.0365 | 0.0094 | -0.1043 | 110.266
6 | 1.0421 | 0.00945 | -0.0946 | 110.2751
6.5 | 1.0516 | 0.00997 | -0.0863 | 105.4764
7 | 1.0315 | 0.01158 | -0.0733 | 89.076
7.5 | 0.9993 | 0.01439 | -0.0595 | 69.4441
8 | 0.9789 | 0.01748 | -0.0489 | 56.0011
8.5 | 0.9667 | 0.02068 | -0.0404 | 46.7456
9 | 0.959 | 0.02391 | -0.0332 | 40.1087
9.5 | 0.958 | 0.02707 | -0.0273 | 35.3897
10 | 0.9554 | 0.0306 | -0.0218 | 31.2222
10.5 | 0.9763 | 0.03291 | -0.019 | 29.6658
11 | 1.0047 | 0.0348 | -0.0172 | 28.8707
11.5 | 1.0289 | 0.03701 | -0.015 | 27.8006
12 | 1.0565 | 0.03909 | -0.0134 | 27.0274
13 | 1.0981 | 0.04449 | -0.0096 | 24.682
13.5 | 1.1212 | 0.04714 | -0.0081 | 23.7845
14 | 1.1411 | 0.05013 | -0.0066 | 22.7628
14.5 | 1.1552 | 0.05373 | -0.005 | 21.5001
15.5 | 1.1922 | 0.06117 | -0.0043 | 19.4899
16.5 | 1.2224 | 0.06909 | -0.0031 | 17.6929
17 | 1.2356 | 0.07354 | -0.003 | 16.8017
17.5 | 1.2448 | 0.07821 | -0.0025 | 15.9161
18 | 1.2566 | 0.08306 | -0.0029 | 15.1288
18.5 | 1.2667 | 0.08825 | -0.0036 | 14.3535
19 | 1.2737 | 0.09392 | -0.0046 | 13.5615
19.5 | 1.2787 | 0.09998 | -0.0062 | 12.7896
20 | 1.2817 | 0.10645 | -0.0081 | 12.0404

## 37. Re 750k Mach 0.25 (1)
BIGFOIL.COM POLAR EXPORT
NACA66-519 a=0.8
NACA66-519 a=0.8 |  |  |  | Cl Max: | 1.608 | at alpha= | 12 | deg
JavaFoil+Calcfoil stall+Eppler ext transition |  |  |  | L/D Max: | 127.869 | at alpha= | 5 | deg
Re: | 750000 |  |  | Cd Min: | 0.00684 | at alpha= | -1.5 | deg
Mach: | 0.25 |  |  | Cl=0 at alpha= | -4.0714 | deg
|  |  |  | @ Cl=0.1, Cd= | 0.010422
|  |  |  | @ Cl=0.4, Cd= | 0.0068542
|  |  |  | @ Cl=0.6, Cd= | 0.0073581
alpha (deg) | Cl | Cd | Cm | Cl/Cd
-19 | -0.472 | 0.21237 | -0.024 | -2.222
-18.5 | -0.52 | 0.19392 | -0.025 | -2.682
-18 | -0.564 | 0.18071 | -0.026 | -3.123
-17.5 | -0.605 | 0.17106 | -0.026 | -3.534
-17 | -0.64 | 0.15847 | -0.027 | -4.041
-16.5 | -0.671 | 0.14513 | -0.028 | -4.627
-16 | -0.697 | 0.13453 | -0.029 | -5.184
-15.5 | -0.718 | 0.1279 | -0.03 | -5.615
-15 | -0.733 | 0.12117 | -0.031 | -6.048
-14.5 | -0.742 | 0.11099 | -0.032 | -6.682
-14 | -0.745 | 0.10426 | -0.033 | -7.142
-13.5 | -0.735 | 0.09685 | -0.034 | -7.591
-13 | -0.719 | 0.09012 | -0.032 | -7.979
-12.5 | -0.701 | 0.08433 | -0.033 | -8.311
-12 | -0.679 | 0.07938 | -0.034 | -8.55
-11.5 | -0.653 | 0.07482 | -0.035 | -8.723
-11 | -0.624 | 0.0705 | -0.036 | -8.847
-10.5 | -0.591 | 0.06615 | -0.037 | -8.935
-10 | -0.555 | 0.06249 | -0.037 | -8.883
-9.5 | -0.517 | 0.05873 | -0.037 | -8.797
-9 | -0.477 | 0.0552 | -0.039 | -8.635
-8.5 | -0.434 | 0.05206 | -0.039 | -8.331
-8 | -0.389 | 0.04923 | -0.04 | -7.911
-7.5 | -0.344 | 0.0462 | -0.043 | -7.443
-7 | -0.355 | 0.01341 | -0.083 | -26.511
-6.5 | -0.298 | 0.01287 | -0.084 | -23.135
-6 | -0.238 | 0.01236 | -0.086 | -19.301
-5.5 | -0.178 | 0.01192 | -0.088 | -14.942
-5 | -0.117 | 0.01151 | -0.089 | -10.127
-4.5 | -0.054 | 0.01111 | -0.091 | -4.887
-4 | 0.009 | 0.01082 | -0.092 | 0.795
-3.5 | 0.072 | 0.01054 | -0.094 | 6.833
-3 | 0.136 | 0.01027 | -0.095 | 13.237
-2.5 | 0.201 | 0.00997 | -0.097 | 20.169
-2 | 0.265 | 0.00685 | -0.098 | 38.696
-1.5 | 0.33 | 0.00684 | -0.1 | 48.321
-1 | 0.396 | 0.00685 | -0.102 | 57.844
-0.5 | 0.463 | 0.00692 | -0.104 | 66.959
0 | 0.517 | 0.00728 | -0.105 | 71.022
0.5 | 0.58 | 0.00732 | -0.106 | 79.18
1 | 0.643 | 0.00744 | -0.108 | 86.389
1.5 | 0.705 | 0.00754 | -0.109 | 93.527
2 | 0.768 | 0.00766 | -0.11 | 100.303
2.5 | 0.83 | 0.00779 | -0.112 | 106.566
3 | 0.893 | 0.00796 | -0.113 | 112.109
3.5 | 0.955 | 0.00811 | -0.114 | 117.7
4 | 1.008 | 0.00834 | -0.115 | 120.918
4.5 | 1.067 | 0.00853 | -0.117 | 124.99
5 | 1.124 | 0.00879 | -0.118 | 127.869
5.5 | 1.18 | 0.0188 | -0.119 | 62.745
6 | 1.234 | 0.01966 | -0.12 | 62.796
6.5 | 1.287 | 0.02044 | -0.121 | 62.991
7 | 1.337 | 0.02128 | -0.123 | 62.833
7.5 | 1.384 | 0.0229 | -0.124 | 60.412
8 | 1.427 | 0.02321 | -0.125 | 61.496
8.5 | 1.467 | 0.02416 | -0.126 | 60.74
9 | 1.503 | 0.02535 | -0.127 | 59.29
9.5 | 1.534 | 0.02651 | -0.128 | 57.882
10 | 1.561 | 0.02764 | -0.13 | 56.466
10.5 | 1.582 | 0.029 | -0.131 | 54.538
11 | 1.597 | 0.03043 | -0.132 | 52.471
11.5 | 1.606 | 0.03201 | -0.133 | 50.163
12 | 1.608 | 0.03372 | -0.134 | 47.692
12.5 | 1.603 | 0.03553 | -0.135 | 45.109
13 | 1.591 | 0.0372 | -0.136 | 42.756
13.5 | 1.569 | 0.03922 | -0.136 | 39.998
14 | 1.294 | 0.10323 | -0.067 | 12.535
14.5 | 1.26 | 0.11047 | -0.067 | 11.407
15 | 1.219 | 0.12001 | -0.065 | 10.161
15.5 | 1.173 | 0.12682 | -0.064 | 9.246
16 | 1.12 | 0.13653 | -0.062 | 8.202
16.5 | 1.062 | 0.14464 | -0.062 | 7.343
17 | 1 | 0.15194 | -0.061 | 6.58

## 38. Re 750k Mach 0.25 (2)
BIGFOIL.COM POLAR EXPORT
NACA66-519 a=0.8
NACA66-519 a=0.8 |  |  |  | Cl Max: | 1.2192 | at alpha= | 18 | deg
XFOIL ncrit=9 |  |  |  | L/D Max: | 104.323 | at alpha= | 5.5 | deg
Re: | 750000 |  |  | Cd Min: | 0.14224 | at alpha= | -16.5 | deg
Mach: | 0.25 |  |  | Cl=0 at alpha= | -4.64 | deg
|  |  |  | @ Cl=0.1, Cd= | 0.008898
|  |  |  | @ Cl=0.4, Cd= | 0.010244
|  |  |  | @ Cl=0.6, Cd= | 0.010686
alpha (deg) | Cl | Cd | Cm | Cl/Cd
-16.5 | -0.1862 | 0.14224 | -0.1123 | -1.3091
-16 | -0.1973 | 0.13022 | -0.1192 | -1.5151
-15.5 | -0.1879 | 0.12284 | -0.1222 | -1.5296
-15 | -0.1717 | 0.11757 | -0.1247 | -1.4604
-14.5 | -0.1605 | 0.11121 | -0.1279 | -1.4432
-14 | -0.157 | 0.10332 | -0.1319 | -1.5196
-13.5 | -0.3334 | 0.06052 | -0.1543 | -5.5089
-13 | -0.3815 | 0.05114 | -0.1566 | -7.4599
-12.5 | -0.431 | 0.04332 | -0.1548 | -9.9492
-12 | -0.4699 | 0.03711 | -0.1503 | -12.6624
-11.5 | -0.5079 | 0.03043 | -0.1434 | -16.6908
-11 | -0.497 | 0.02749 | -0.1394 | -18.0793
-10.5 | -0.4739 | 0.02473 | -0.1363 | -19.163
-10 | -0.4371 | 0.02248 | -0.1345 | -19.444
-9.5 | -0.3944 | 0.02082 | -0.1333 | -18.9433
-9 | -0.3444 | 0.01927 | -0.1329 | -17.8723
-8.5 | -0.2938 | 0.01804 | -0.1324 | -16.286
-8 | -0.2475 | 0.01706 | -0.1314 | -14.5076
-7.5 | -0.2049 | 0.01588 | -0.1298 | -12.903
-7 | -0.1703 | 0.01477 | -0.1271 | -11.5301
-6.5 | -0.1348 | 0.01397 | -0.1244 | -9.6492
-6 | -0.1014 | 0.0134 | -0.121 | -7.5672
-5.5 | -0.0698 | 0.01294 | -0.1171 | -5.3941
-5 | -0.0324 | 0.01239 | -0.1142 | -2.615
-4.5 | 0.0126 | 0.01206 | -0.1126 | 1.0448
-4 | 0.0574 | 0.01166 | -0.1111 | 4.9228
-3.5 | 0.0858 | 0.01042 | -0.1071 | 8.2342
-3 | 0.1053 | 0.00833 | -0.1019 | 12.6411
-2.5 | 0.163 | 0.00856 | -0.1022 | 19.0421
-2 | 0.2229 | 0.00906 | -0.1028 | 24.6026
0 | 0.4488 | 0.01057 | -0.1035 | 42.4598
0.5 | 0.506 | 0.01069 | -0.1042 | 47.334
1 | 0.5651 | 0.01073 | -0.1054 | 52.6654
1.5 | 0.6278 | 0.01065 | -0.1071 | 58.9484
2 | 0.6887 | 0.01078 | -0.1084 | 63.8868
2.5 | 0.7366 | 0.01087 | -0.1072 | 67.7645
3 | 0.7904 | 0.01086 | -0.1071 | 72.7808
3.5 | 0.8578 | 0.01066 | -0.1094 | 80.469
4 | 0.9124 | 0.01069 | -0.1094 | 85.3508
4.5 | 0.9692 | 0.01018 | -0.1092 | 95.2063
5 | 1.0066 | 0.0101 | -0.1055 | 99.6634
5.5 | 1.0328 | 0.0099 | -0.0993 | 104.3232
6 | 1.0377 | 0.01025 | -0.0894 | 101.239
6.5 | 1.0465 | 0.01096 | -0.0809 | 95.4836
7 | 1.0216 | 0.01298 | -0.0673 | 78.7057
7.5 | 0.9889 | 0.01617 | -0.0539 | 61.1565
8 | 0.9685 | 0.01959 | -0.0436 | 49.4385
8.5 | 0.9568 | 0.02304 | -0.0354 | 41.5278
9 | 0.9486 | 0.02655 | -0.0283 | 35.7288
9.5 | 0.9443 | 0.03012 | -0.0222 | 31.3513
10 | 0.9478 | 0.03353 | -0.0174 | 28.2672
10.5 | 0.9736 | 0.03577 | -0.015 | 27.2183
11 | 1.0006 | 0.03804 | -0.0129 | 26.3039
11.5 | 1.026 | 0.04045 | -0.0108 | 25.3646
12 | 1.0506 | 0.04304 | -0.0089 | 24.4099
12.5 | 1.0644 | 0.04662 | -0.0064 | 22.8314
13 | 1.0895 | 0.04942 | -0.0049 | 22.0457
13.5 | 1.1083 | 0.05282 | -0.0032 | 20.9826
14 | 1.1247 | 0.05659 | -0.0017 | 19.8745
14.5 | 1.1318 | 0.06132 | 0 | 18.4573
15 | 1.1509 | 0.0651 | 0.0009 | 17.679
15.5 | 1.1671 | 0.06915 | 0.0018 | 16.8778
16 | 1.1865 | 0.07368 | 0.0013 | 16.1034
17 | 1.2086 | 0.08361 | 0.0015 | 14.4552
17.5 | 1.2163 | 0.08945 | 0.001 | 13.5975
18 | 1.2192 | 0.09617 | -0.0002 | 12.6776
18.5 | 1.2179 | 0.10364 | -0.0022 | 11.7513
19 | 1.2114 | 0.11203 | -0.0049 | 10.8132
19.5 | 1.2031 | 0.1209 | -0.0086 | 9.9512
20 | 1.1907 | 0.13075 | -0.0133 | 9.1067

## 39. Re 750k Mach 0.50 (1)
BIGFOIL.COM POLAR EXPORT
NACA66-519 a=0.8
NACA66-519 a=0.8 |  |  |  | Cl Max: | 1.473 | at alpha= | 8 | deg
JavaFoil+Calcfoil stall+Eppler ext transition |  |  |  | L/D Max: | 119.427 | at alpha= | 4.5 | deg
Re: | 750000 |  |  | Cd Min: | 0.00795 | at alpha= | -0.5 | deg
Mach: | 0.5 |  |  | Cl=0 at alpha= | -4.0652 | deg
|  |  |  | @ Cl=0.1, Cd= | 0.011643
|  |  |  | @ Cl=0.4, Cd= | 0.0082027
|  |  |  | @ Cl=0.6, Cd= | 0.00802
alpha (deg) | Cl | Cd | Cm | Cl/Cd
-20 | -0.906 | 0.20512 | -0.031 | -4.419
-19.5 | -0.879 | 0.20235 | -0.032 | -4.342
-19 | -0.851 | 0.19738 | -0.033 | -4.311
-18.5 | -0.821 | 0.1924 | -0.032 | -4.267
-18 | -0.793 | 0.183 | -0.033 | -4.332
-17.5 | -0.765 | 0.17664 | -0.033 | -4.329
-17 | -0.737 | 0.17289 | -0.034 | -4.261
-16.5 | -0.709 | 0.17015 | -0.035 | -4.168
-16 | -0.679 | 0.1638 | -0.033 | -4.145
-15.5 | -0.651 | 0.15801 | -0.034 | -4.118
-15 | -0.623 | 0.15392 | -0.034 | -4.045
-14.5 | -0.595 | 0.14629 | -0.035 | -4.064
-14 | -0.566 | 0.1413 | -0.036 | -4.008
-13.5 | -0.538 | 0.13741 | -0.037 | -3.916
-13 | -0.509 | 0.13136 | -0.035 | -3.874
-12.5 | -0.48 | 0.1225 | -0.035 | -3.922
-12 | -0.452 | 0.12353 | -0.035 | -3.66
-11.5 | -0.424 | 0.11336 | -0.036 | -3.738
-11 | -0.395 | 0.11342 | -0.037 | -3.486
-10.5 | -0.368 | 0.08046 | -0.041 | -4.573
-10 | -0.339 | 0.09912 | -0.04 | -3.419
-9.5 | -0.31 | 0.08914 | -0.037 | -3.475
-9 | -0.413 | 0.06676 | -0.04 | -6.186
-8.5 | -0.423 | 0.0579 | -0.042 | -7.306
-8 | -0.399 | 0.05323 | -0.043 | -7.502
-7.5 | -0.362 | 0.04958 | -0.043 | -7.31
-7 | -0.318 | 0.04628 | -0.044 | -6.873
-6.5 | -0.269 | 0.0432 | -0.046 | -6.231
-6 | -0.218 | 0.04036 | -0.05 | -5.391
-5.5 | -0.194 | 0.01377 | -0.096 | -14.11
-5 | -0.128 | 0.01322 | -0.098 | -9.647
-4.5 | -0.06 | 0.01269 | -0.099 | -4.694
-4 | 0.009 | 0.0122 | -0.101 | 0.776
-3.5 | 0.079 | 0.01175 | -0.103 | 6.757
-3 | 0.15 | 0.01139 | -0.105 | 13.165
-2.5 | 0.222 | 0.01109 | -0.106 | 20.025
-2 | 0.288 | 0.00831 | -0.106 | 34.695
-1.5 | 0.358 | 0.00825 | -0.107 | 43.436
-1 | 0.429 | 0.00817 | -0.109 | 52.55
-0.5 | 0.503 | 0.00795 | -0.112 | 63.275
0 | 0.575 | 0.00797 | -0.114 | 72.151
0.5 | 0.645 | 0.00811 | -0.116 | 79.549
1 | 0.715 | 0.00828 | -0.118 | 86.322
1.5 | 0.785 | 0.00845 | -0.12 | 92.919
2 | 0.854 | 0.00862 | -0.122 | 99.075
2.5 | 0.924 | 0.00886 | -0.124 | 104.3
3 | 0.993 | 0.00907 | -0.125 | 109.403
3.5 | 1.061 | 0.00932 | -0.127 | 113.914
4 | 1.117 | 0.00962 | -0.128 | 116.18
4.5 | 1.18 | 0.00988 | -0.129 | 119.427
5 | 1.242 | 0.02181 | -0.131 | 56.934
5.5 | 1.3 | 0.023 | -0.132 | 56.499
6 | 1.354 | 0.02413 | -0.134 | 56.11
6.5 | 1.403 | 0.02545 | -0.135 | 55.123
7 | 1.441 | 0.02693 | -0.136 | 53.529
7.5 | 1.467 | 0.02847 | -0.138 | 51.516
8 | 1.473 | 0.03015 | -0.139 | 48.858
8.5 | 1.446 | 0.03183 | -0.14 | 45.428
9 | 1.12 | 0.0641 | -0.066 | 17.474
9.5 | 0.763 | 0.07705 | -0.056 | 9.904
10 | 0.791 | 0.10225 | -0.059 | 7.734
10.5 | 0.818 | 0.10741 | -0.059 | 7.616
11 | 0.845 | 0.11038 | -0.06 | 7.658
11.5 | 0.874 | 0.11502 | -0.067 | 7.597
12 | 0.901 | 0.12565 | -0.068 | 7.17
12.5 | 0.928 | 0.12872 | -0.068 | 7.21
13 | 0.955 | 0.13215 | -0.069 | 7.227

## 40. Re 750k Mach 0.50 (2)
BIGFOIL.COM POLAR EXPORT
NACA66-519 a=0.8
NACA66-519 a=0.8 |  |  |  | Cl Max: | 1.0675 | at alpha= | 14.5 | deg
XFOIL ncrit=9 |  |  |  | L/D Max: | 60.4576 | at alpha= | 4.5 | deg
Re: | 750000 |  |  | Cd Min: | 0.22401 | at alpha= | 19.5 | deg
Mach: | 0.5 |  |  | Cl=0 at alpha= | -5.7591 | deg
|  |  |  | @ Cl=0.1, Cd= | 0.013583
|  |  |  | @ Cl=0.4, Cd= | 0.014189
|  |  |  | @ Cl=0.6, Cd= | 0.014558
alpha (deg) | Cl | Cd | Cm | Cl/Cd
-20 | -0.2579 | 0.20624 | -0.0977 | -1.2505
-19.5 | -0.2406 | 0.19859 | -0.1023 | -1.2115
-19 | -0.23 | 0.1897 | -0.1069 | -1.2124
-18.5 | -0.201 | 0.18477 | -0.1101 | -1.0878
-18 | -0.197 | 0.17472 | -0.1158 | -1.1275
-17.5 | -0.1654 | 0.17022 | -0.118 | -0.97168
-17 | -0.1606 | 0.1605 | -0.1237 | -1.0006
-16.5 | -0.132 | 0.15538 | -0.1263 | -0.84953
-16 | -0.1292 | 0.1467 | -0.1321 | -0.88071
-15.5 | -0.11 | 0.13938 | -0.1355 | -0.78921
-15 | -0.086 | 0.13368 | -0.1384 | -0.64333
-14.5 | -0.0686 | 0.12728 | -0.1418 | -0.53897
-14 | -0.0687 | 0.11763 | -0.1479 | -0.58403
-13.5 | -0.0654 | 0.10832 | -0.1532 | -0.60377
-13 | -0.0498 | 0.10217 | -0.1553 | -0.48742
-12.5 | -0.0366 | 0.09587 | -0.1582 | -0.38177
-11.5 | -0.0886 | 0.06751 | -0.1725 | -1.3124
-11 | -0.1339 | 0.05364 | -0.1813 | -2.4963
-10.5 | -0.1721 | 0.04477 | -0.184 | -3.8441
-10 | -0.2049 | 0.03815 | -0.1827 | -5.3709
-9.5 | -0.2283 | 0.03289 | -0.1789 | -6.9413
-9 | -0.2396 | 0.02858 | -0.1737 | -8.3835
-8.5 | -0.2325 | 0.02505 | -0.1686 | -9.2814
-8 | -0.2042 | 0.02219 | -0.1646 | -9.2023
-7.5 | -0.1571 | 0.02022 | -0.1621 | -7.7695
-7 | -0.1033 | 0.01855 | -0.1602 | -5.5687
-6.5 | -0.0587 | 0.01738 | -0.1572 | -3.3774
-6 | -0.0185 | 0.01639 | -0.1538 | -1.1287
-5.5 | 0.0199 | 0.01553 | -0.1501 | 1.2814
-5 | 0.0508 | 0.01454 | -0.1454 | 3.4938
-4.5 | 0.0826 | 0.01379 | -0.1405 | 5.9898
-4 | 0.1103 | 0.01346 | -0.1345 | 8.1947
-3.5 | 0.1387 | 0.01321 | -0.1284 | 10.4996
-3 | 0.1574 | 0.01262 | -0.1209 | 12.4723
-2.5 | 0.1505 | 0.01076 | -0.1099 | 13.987
-2 | 0.19 | 0.01053 | -0.1055 | 18.0437
-1.5 | 0.2526 | 0.01115 | -0.1048 | 22.6547
-1 | 0.3169 | 0.01183 | -0.1045 | 26.7878
-0.5 | 0.384 | 0.01247 | -0.105 | 30.7939
0 | 0.3511 | 0.01381 | -0.0869 | 25.4236
0.5 | 0.399 | 0.01419 | -0.0844 | 28.1184
1 | 0.4723 | 0.01409 | -0.0867 | 33.5202
1.5 | 0.5555 | 0.0139 | -0.0908 | 39.964
3 | 0.6671 | 0.01555 | -0.0779 | 42.9003
4.5 | 0.8851 | 0.01464 | -0.082 | 60.4577
5 | 0.8991 | 0.01539 | -0.0734 | 58.4211
5.5 | 0.9395 | 0.01554 | -0.0691 | 60.4569
6 | 0.9359 | 0.01765 | -0.0589 | 53.0255
6.5 | 0.9822 | 0.01816 | -0.0557 | 54.0859
7.5 | 0.9658 | 0.02397 | -0.036 | 40.292
8 | 0.9507 | 0.02802 | -0.027 | 33.9293
8.5 | 0.9379 | 0.03236 | -0.0193 | 28.9833
9 | 0.9237 | 0.03715 | -0.0124 | 24.8641
9.5 | 0.9153 | 0.04207 | -0.0068 | 21.7566
10 | 0.9397 | 0.04534 | -0.0039 | 20.7256
10.5 | 0.9646 | 0.04879 | -0.0013 | 19.7704
11.5 | 1.0003 | 0.05735 | 0.0037 | 17.442
12 | 1.0153 | 0.06227 | 0.0056 | 16.3048
12.5 | 1.026 | 0.06778 | 0.0072 | 15.1372
13 | 1.0404 | 0.0732 | 0.0084 | 14.2131
13.5 | 1.0556 | 0.07876 | 0.0094 | 13.4027
14 | 1.066 | 0.08507 | 0.0099 | 12.5309
14.5 | 1.0675 | 0.09281 | 0.0091 | 11.502
15 | 1.0595 | 0.10212 | 0.0068 | 10.375
15.5 | 1.0442 | 0.11287 | 0.0026 | 9.2514
16 | 1.0197 | 0.12561 | -0.0038 | 8.118
16.5 | 0.9923 | 0.13965 | -0.012 | 7.1056
17 | 0.9635 | 0.15491 | -0.0219 | 6.2197
17.5 | 0.9314 | 0.17219 | -0.0332 | 5.4091
18 | 0.9016 | 0.19101 | -0.0443 | 4.7202
18.5 | 0.8948 | 0.20528 | -0.0523 | 4.3589
19 | 0.8988 | 0.21665 | -0.0586 | 4.1486
19.5 | 0.9106 | 0.22401 | -0.0629 | 4.065

## 41. Re 1M Mach 0.00 (1)
BIGFOIL.COM POLAR EXPORT
NACA66-519 a=0.8
NACA66-519 a=0.8 |  |  |  | Cl Max: | 1.683 | at alpha= | 13.5 | deg
JavaFoil+Calcfoil stall+Eppler ext transition |  |  |  | L/D Max: | 146.198 | at alpha= | 5 | deg
Re: | 1000000 |  |  | Cd Min: | 0.00596 | at alpha= | -2 | deg
Mach: | 0 |  |  | Cl=0 at alpha= | -4.0656 | deg
|  |  |  | @ Cl=0.1, Cd= | 0.0094635
|  |  |  | @ Cl=0.4, Cd= | 0.0060589
|  |  |  | @ Cl=0.6, Cd= | 0.0064413
alpha (deg) | Cl | Cd | Cm | Cl/Cd
-20 | -0.796 | 0.18024 | -0.024 | -4.418
-19.5 | -0.809 | 0.17229 | -0.025 | -4.698
-19 | -0.821 | 0.16438 | -0.025 | -4.993
-18.5 | -0.83 | 0.1529 | -0.026 | -5.431
-18 | -0.838 | 0.14556 | -0.027 | -5.758
-17.5 | -0.843 | 0.14241 | -0.028 | -5.922
-17 | -0.846 | 0.1339 | -0.028 | -6.318
-16.5 | -0.846 | 0.12708 | -0.029 | -6.66
-16 | -0.844 | 0.11881 | -0.03 | -7.102
-15.5 | -0.839 | 0.11394 | -0.031 | -7.359
-15 | -0.83 | 0.10726 | -0.032 | -7.737
-14.5 | -0.818 | 0.10067 | -0.033 | -8.128
-14 | -0.804 | 0.09481 | -0.035 | -8.476
-13.5 | -0.778 | 0.08847 | -0.033 | -8.791
-13 | -0.753 | 0.08347 | -0.034 | -9.018
-12.5 | -0.725 | 0.07891 | -0.035 | -9.187
-12 | -0.695 | 0.07482 | -0.036 | -9.284
-11.5 | -0.678 | 0.06097 | -0.048 | -11.117
-11 | -0.629 | 0.06561 | -0.04 | -9.593
-10.5 | -0.699 | 0.01697 | -0.071 | -41.201
-10 | -0.551 | 0.05975 | -0.038 | -9.229
-9.5 | -0.511 | 0.05585 | -0.039 | -9.157
-9 | -0.561 | 0.01422 | -0.075 | -39.464
-8.5 | -0.511 | 0.01364 | -0.077 | -37.449
-8 | -0.458 | 0.01307 | -0.078 | -35.049
-7.5 | -0.404 | 0.01248 | -0.08 | -32.393
-7 | -0.348 | 0.01197 | -0.081 | -29.1
-6.5 | -0.291 | 0.01153 | -0.083 | -25.266
-6 | -0.233 | 0.0111 | -0.084 | -20.99
-5.5 | -0.174 | 0.01073 | -0.086 | -16.195
-5 | -0.114 | 0.01041 | -0.087 | -10.921
-4.5 | -0.053 | 0.0101 | -0.089 | -5.239
-4 | 0.008 | 0.00982 | -0.09 | 0.854
-3.5 | 0.07 | 0.00957 | -0.092 | 7.331
-3 | 0.132 | 0.00935 | -0.093 | 14.155
-2.5 | 0.196 | 0.00908 | -0.095 | 21.545
-2 | 0.26 | 0.00596 | -0.097 | 43.631
-1.5 | 0.323 | 0.006 | -0.098 | 53.855
-1 | 0.386 | 0.00605 | -0.1 | 63.803
-0.5 | 0.449 | 0.00609 | -0.101 | 73.703
0 | 0.503 | 0.00632 | -0.102 | 79.533
0.5 | 0.564 | 0.0064 | -0.104 | 88.129
1 | 0.625 | 0.00647 | -0.105 | 96.666
1.5 | 0.686 | 0.00653 | -0.106 | 105.071
2 | 0.747 | 0.00666 | -0.107 | 112.196
2.5 | 0.808 | 0.00676 | -0.109 | 119.583
3 | 0.869 | 0.00688 | -0.11 | 126.365
3.5 | 0.929 | 0.00703 | -0.111 | 132.188
4 | 0.982 | 0.00715 | -0.112 | 137.379
4.5 | 1.04 | 0.00732 | -0.114 | 142.043
5 | 1.096 | 0.0075 | -0.115 | 146.198
5.5 | 1.147 | 0.01694 | -0.116 | 67.709
6 | 1.201 | 0.0176 | -0.117 | 68.243
6.5 | 1.254 | 0.01835 | -0.118 | 68.334
7 | 1.304 | 0.01907 | -0.119 | 68.372
7.5 | 1.352 | 0.01985 | -0.12 | 68.089
8 | 1.397 | 0.02064 | -0.121 | 67.676
8.5 | 1.44 | 0.0215 | -0.123 | 66.998
9 | 1.48 | 0.02241 | -0.124 | 66.067
9.5 | 1.518 | 0.02332 | -0.125 | 65.078
10 | 1.551 | 0.02425 | -0.126 | 63.965
10.5 | 1.582 | 0.02531 | -0.127 | 62.492
11 | 1.609 | 0.02646 | -0.128 | 60.781
11.5 | 1.632 | 0.02761 | -0.129 | 59.092
12 | 1.651 | 0.02896 | -0.13 | 56.995
12.5 | 1.666 | 0.03026 | -0.131 | 55.054
13 | 1.677 | 0.03167 | -0.132 | 52.944
13.5 | 1.683 | 0.03326 | -0.133 | 50.597
14 | 1.68 | 0.03475 | -0.134 | 48.352
14.5 | 1.673 | 0.0367 | -0.135 | 45.582
15 | 1.662 | 0.03821 | -0.135 | 43.494
15.5 | 1.646 | 0.03993 | -0.136 | 41.226
16 | 1.627 | 0.04192 | -0.137 | 38.804
16.5 | 1.602 | 0.0447 | -0.137 | 35.833
17 | 1.572 | 0.04795 | -0.137 | 32.78
17.5 | 1.535 | 0.05222 | -0.137 | 29.406
18 | 1.318 | 0.13166 | -0.095 | 10.011
18.5 | 1.279 | 0.14571 | -0.088 | 8.78

## 42. Re 1M Mach 0.00 (2)
BIGFOIL.COM POLAR EXPORT
NACA66-519 a=0.8
NACA66-519 a=0.8 |  |  |  | Cl Max: | 1.3127 | at alpha= | 20 | deg
XFOIL ncrit=9 |  |  |  | L/D Max: | 129.105 | at alpha= | 5.5 | deg
Re: | 1000000 |  |  | Cd Min: | 0.17357 | at alpha= | -19.5 | deg
Mach: | 0 |  |  | Cl=0 at alpha= | -4.497 | deg
|  |  |  | @ Cl=0.1, Cd= | 0.0081511
|  |  |  | @ Cl=0.4, Cd= | 0.0080335
|  |  |  | @ Cl=0.6, Cd= | 0.0083399
alpha (deg) | Cl | Cd | Cm | Cl/Cd
-19.5 | -0.2867 | 0.17357 | -0.0878 | -1.6518
-19 | -0.2738 | 0.16743 | -0.0916 | -1.6353
-18.5 | -0.2528 | 0.16363 | -0.0945 | -1.5449
-18 | -0.2571 | 0.15238 | -0.0998 | -1.6872
-17.5 | -0.235 | 0.14845 | -0.1025 | -1.583
-17 | -0.566 | 0.06735 | -0.1393 | -8.4039
-16.5 | -0.6031 | 0.05729 | -0.1441 | -10.5271
-16 | -0.6423 | 0.04879 | -0.1456 | -13.1646
-15 | -0.6798 | 0.03872 | -0.1427 | -17.5568
-14.5 | -0.6997 | 0.03281 | -0.1395 | -21.3258
-14 | -0.6852 | 0.03054 | -0.1374 | -22.4361
-13.5 | -0.6681 | 0.02839 | -0.1353 | -23.5329
-13 | -0.6458 | 0.02758 | -0.1331 | -23.4155
-12.5 | -0.6224 | 0.02542 | -0.1309 | -24.4847
-12 | -0.5919 | 0.02346 | -0.1292 | -25.2302
-11.5 | -0.5557 | 0.02175 | -0.1279 | -25.5494
-11 | -0.5178 | 0.0204 | -0.1268 | -25.3824
-10.5 | -0.4767 | 0.01916 | -0.1259 | -24.88
-10 | -0.4372 | 0.01825 | -0.1247 | -23.9562
-9.5 | -0.3959 | 0.01736 | -0.1237 | -22.8053
-9 | -0.3553 | 0.01573 | -0.1225 | -22.5874
-8.5 | -0.3192 | 0.01479 | -0.1206 | -21.5822
-8 | -0.2826 | 0.01403 | -0.1187 | -20.1426
-7.5 | -0.2471 | 0.01333 | -0.1164 | -18.5371
-7 | -0.214 | 0.01276 | -0.1133 | -16.7712
-6.5 | -0.1763 | 0.01235 | -0.1109 | -14.2753
-6 | -0.1407 | 0.01161 | -0.1083 | -12.1189
-5.5 | -0.0953 | 0.01122 | -0.1072 | -8.4938
-5 | -0.0471 | 0.01091 | -0.1067 | -4.3171
-4.5 | -0.0003 | 0.01053 | -0.1059 | -0.02849
-4 | 0.0489 | 0.01022 | -0.1055 | 4.7847
-3.5 | 0.0833 | 0.00904 | -0.1029 | 9.2146
-3 | 0.1143 | 0.00739 | -0.1 | 15.4668
-2.5 | 0.1645 | 0.00701 | -0.0996 | 23.4665
-2 | 0.2226 | 0.00723 | -0.1005 | 30.7884
-1.5 | 0.281 | 0.00747 | -0.1015 | 37.6171
-1 | 0.3394 | 0.00771 | -0.1025 | 44.0208
-0.5 | 0.3983 | 0.00803 | -0.1035 | 49.6015
0 | 0.457 | 0.00815 | -0.1048 | 56.0736
0.5 | 0.5154 | 0.00831 | -0.1061 | 62.0217
1 | 0.5719 | 0.00835 | -0.107 | 68.491
1.5 | 0.6277 | 0.00833 | -0.1077 | 75.3541
2 | 0.6849 | 0.0083 | -0.1087 | 82.5181
2.5 | 0.744 | 0.00828 | -0.11 | 89.8551
3 | 0.803 | 0.00838 | -0.1114 | 95.8234
3.5 | 0.8547 | 0.00834 | -0.1113 | 102.482
4 | 0.9098 | 0.00816 | -0.1116 | 111.4951
4.5 | 0.9581 | 0.00812 | -0.1107 | 117.9926
5 | 1.0035 | 0.008 | -0.1091 | 125.4375
5.5 | 1.0238 | 0.00793 | -0.1023 | 129.1047
6 | 1.0407 | 0.00826 | -0.0951 | 125.9927
6.5 | 1.0273 | 0.0095 | -0.0827 | 108.1368
7 | 0.9881 | 0.01221 | -0.067 | 80.9255
7.5 | 0.9681 | 0.01497 | -0.0559 | 64.6693
8.5 | 0.9519 | 0.02072 | -0.0396 | 45.9411
9 | 0.9524 | 0.02356 | -0.0334 | 40.4244
9.5 | 0.955 | 0.02652 | -0.028 | 36.0106
10 | 0.9657 | 0.02924 | -0.0238 | 33.0267
10.5 | 0.9938 | 0.03104 | -0.0218 | 32.0168
11 | 1.0236 | 0.03272 | -0.0201 | 31.2836
11.5 | 1.0519 | 0.03458 | -0.0183 | 30.4193
12 | 1.0785 | 0.03663 | -0.0165 | 29.4431
12.5 | 1.1071 | 0.0386 | -0.0151 | 28.6813
13 | 1.132 | 0.04085 | -0.0135 | 27.7111
13.5 | 1.1487 | 0.04388 | -0.0114 | 26.1782
14 | 1.1741 | 0.04628 | -0.0102 | 25.3695
14.5 | 1.1955 | 0.04905 | -0.0088 | 24.3731
15 | 1.2163 | 0.05198 | -0.0076 | 23.3994
16 | 1.2345 | 0.05973 | -0.0039 | 20.668
17 | 1.2749 | 0.06769 | -0.0052 | 18.8344
17.5 | 1.2859 | 0.0723 | -0.005 | 17.7856
18 | 1.2979 | 0.07695 | -0.0053 | 16.8668
18.5 | 1.3067 | 0.08207 | -0.0058 | 15.9218
19 | 1.3089 | 0.0881 | -0.0066 | 14.857
19.5 | 1.3073 | 0.09467 | -0.0075 | 13.809
20 | 1.3127 | 0.1007 | -0.0092 | 13.0357

## 43. Re 1M Mach 0.10 (1)
BIGFOIL.COM POLAR EXPORT
NACA66-519 a=0.8
NACA66-519 a=0.8 |  |  |  | Cl Max: | 1.672 | at alpha= | 13.5 | deg
JavaFoil+Calcfoil stall+Eppler ext transition |  |  |  | L/D Max: | 145.635 | at alpha= | 5 | deg
Re: | 1000000 |  |  | Cd Min: | 0.00599 | at alpha= | -1.5 | deg
Mach: | 0.1 |  |  | Cl=0 at alpha= | -4.0656 | deg
|  |  |  | @ Cl=0.1, Cd= | 0.0095005
|  |  |  | @ Cl=0.4, Cd= | 0.0060738
|  |  |  | @ Cl=0.6, Cd= | 0.0064587
alpha (deg) | Cl | Cd | Cm | Cl/Cd
-20 | -0.755 | 0.18531 | -0.024 | -4.074
-19.5 | -0.772 | 0.17672 | -0.025 | -4.366
-19 | -0.787 | 0.16729 | -0.025 | -4.702
-18.5 | -0.8 | 0.15894 | -0.026 | -5.031
-18 | -0.811 | 0.14827 | -0.027 | -5.467
-17.5 | -0.819 | 0.14352 | -0.027 | -5.706
-17 | -0.825 | 0.13807 | -0.028 | -5.976
-16.5 | -0.828 | 0.13049 | -0.029 | -6.349
-16 | -0.829 | 0.12326 | -0.03 | -6.725
-15.5 | -0.826 | 0.1143 | -0.031 | -7.227
-15 | -0.82 | 0.10738 | -0.032 | -7.634
-14.5 | -0.81 | 0.10142 | -0.032 | -7.983
-14 | -0.795 | 0.09412 | -0.032 | -8.45
-13.5 | -0.776 | 0.08993 | -0.036 | -8.634
-13 | -0.749 | 0.08422 | -0.034 | -8.9
-12.5 | -0.723 | 0.07967 | -0.035 | -9.074
-12 | -0.693 | 0.07494 | -0.036 | -9.252
-11.5 | -0.665 | 0.06883 | -0.04 | -9.661
-11 | -0.631 | 0.06525 | -0.041 | -9.667
-10.5 | -0.701 | 0.01688 | -0.071 | -41.559
-10 | -0.552 | 0.06 | -0.037 | -9.201
-9.5 | -0.512 | 0.0561 | -0.039 | -9.134
-9 | -0.471 | 0.05305 | -0.04 | -8.879
-8.5 | -0.512 | 0.01373 | -0.077 | -37.287
-8 | -0.46 | 0.01318 | -0.078 | -34.885
-7.5 | -0.405 | 0.01258 | -0.08 | -32.24
-7 | -0.35 | 0.01207 | -0.082 | -28.976
-6.5 | -0.292 | 0.01161 | -0.083 | -25.19
-6 | -0.234 | 0.01117 | -0.085 | -20.957
-5.5 | -0.175 | 0.01081 | -0.086 | -16.156
-5 | -0.114 | 0.01046 | -0.088 | -10.918
-4.5 | -0.053 | 0.01016 | -0.089 | -5.233
-4 | 0.008 | 0.00986 | -0.091 | 0.854
-3.5 | 0.07 | 0.00961 | -0.092 | 7.332
-3 | 0.133 | 0.00938 | -0.094 | 14.172
-2.5 | 0.197 | 0.00911 | -0.095 | 21.578
-2 | 0.262 | 0.00602 | -0.097 | 43.463
-1.5 | 0.325 | 0.00599 | -0.099 | 54.168
-1 | 0.388 | 0.00607 | -0.1 | 63.93
-0.5 | 0.451 | 0.00609 | -0.101 | 74.074
0 | 0.505 | 0.00633 | -0.103 | 79.874
0.5 | 0.567 | 0.00641 | -0.104 | 88.429
1 | 0.628 | 0.0065 | -0.105 | 96.658
1.5 | 0.69 | 0.00658 | -0.107 | 104.768
2 | 0.751 | 0.00668 | -0.108 | 112.496
2.5 | 0.812 | 0.00678 | -0.109 | 119.834
3 | 0.873 | 0.00692 | -0.11 | 126.077
3.5 | 0.934 | 0.00705 | -0.112 | 132.429
4 | 0.987 | 0.00721 | -0.113 | 136.953
4.5 | 1.044 | 0.00738 | -0.114 | 141.579
5 | 1.101 | 0.00756 | -0.115 | 145.635
5.5 | 1.152 | 0.0171 | -0.116 | 67.388
6 | 1.206 | 0.01777 | -0.117 | 67.889
6.5 | 1.259 | 0.01846 | -0.118 | 68.19
7 | 1.309 | 0.01922 | -0.12 | 68.093
7.5 | 1.357 | 0.02007 | -0.121 | 67.628
8 | 1.402 | 0.02091 | -0.122 | 67.048
8.5 | 1.445 | 0.02177 | -0.123 | 66.383
9 | 1.484 | 0.02267 | -0.124 | 65.474
9.5 | 1.521 | 0.02353 | -0.125 | 64.65
10 | 1.554 | 0.02456 | -0.126 | 63.268
10.5 | 1.583 | 0.02565 | -0.128 | 61.734
11 | 1.609 | 0.02675 | -0.129 | 60.143
11.5 | 1.63 | 0.02808 | -0.13 | 58.047
12 | 1.647 | 0.02947 | -0.131 | 55.897
12.5 | 1.66 | 0.03072 | -0.132 | 54.033
13 | 1.669 | 0.03216 | -0.133 | 51.891
13.5 | 1.672 | 0.0337 | -0.133 | 49.606
14 | 1.666 | 0.03546 | -0.134 | 46.973
14.5 | 1.654 | 0.03734 | -0.135 | 44.307
15 | 1.639 | 0.03899 | -0.136 | 42.037
15.5 | 1.619 | 0.0409 | -0.137 | 39.576
16 | 1.595 | 0.04298 | -0.137 | 37.1
16.5 | 1.561 | 0.0469 | -0.137 | 33.286
17 | 1.415 | 0.0837 | -0.121 | 16.904
17.5 | 1.296 | 0.13093 | -0.091 | 9.897
18 | 1.253 | 0.14514 | -0.079 | 8.633
18.5 | 1.221 | 0.15363 | -0.077 | 7.947

## 44. Re 1M Mach 0.10 (2)
BIGFOIL.COM POLAR EXPORT
NACA66-519 a=0.8
NACA66-519 a=0.8 |  |  |  | Cl Max: | 1.303 | at alpha= | 20 | deg
XFOIL ncrit=9 |  |  |  | L/D Max: | 128.235 | at alpha= | 5.5 | deg
Re: | 1000000 |  |  | Cd Min: | 0.17381 | at alpha= | -19.5 | deg
Mach: | 0.1 |  |  | Cl=0 at alpha= | -4.5213 | deg
|  |  |  | @ Cl=0.1, Cd= | 0.0083782
|  |  |  | @ Cl=0.4, Cd= | 0.0080789
|  |  |  | @ Cl=0.6, Cd= | 0.0083854
alpha (deg) | Cl | Cd | Cm | Cl/Cd
-19.5 | -0.2866 | 0.17381 | -0.0882 | -1.6489
-19 | -0.2735 | 0.16776 | -0.0921 | -1.6303
-18.5 | -0.2514 | 0.16412 | -0.095 | -1.5318
-18 | -0.2553 | 0.15295 | -0.1003 | -1.6692
-17.5 | -0.2327 | 0.14912 | -0.1029 | -1.5605
-17 | -0.4829 | 0.08091 | -0.133 | -5.9684
-16.5 | -0.5614 | 0.0627 | -0.1435 | -8.9537
-16 | -0.5893 | 0.05444 | -0.1467 | -10.8248
-15.5 | -0.6375 | 0.04564 | -0.1472 | -13.968
-15 | -0.6469 | 0.04138 | -0.1459 | -15.6332
-14.5 | -0.6776 | 0.03469 | -0.1428 | -19.533
-14 | -0.6673 | 0.03228 | -0.1406 | -20.6722
-13.5 | -0.6552 | 0.02977 | -0.1382 | -22.0087
-13 | -0.6328 | 0.02891 | -0.1361 | -21.8886
-12.5 | -0.615 | 0.02641 | -0.1334 | -23.2866
-12 | -0.5887 | 0.02424 | -0.1313 | -24.2863
-11.5 | -0.5547 | 0.02231 | -0.1298 | -24.8633
-11 | -0.5175 | 0.02084 | -0.1285 | -24.8321
-10.5 | -0.4761 | 0.01948 | -0.1275 | -24.4405
-10 | -0.4362 | 0.0185 | -0.1263 | -23.5784
-9.5 | -0.3945 | 0.01756 | -0.1253 | -22.4658
-9 | -0.3525 | 0.01597 | -0.1242 | -22.0726
-8.5 | -0.3161 | 0.01498 | -0.1223 | -21.1015
-8 | -0.2792 | 0.01419 | -0.1203 | -19.6758
-7.5 | -0.2432 | 0.01346 | -0.1181 | -18.0684
-7 | -0.2094 | 0.01283 | -0.1152 | -16.3211
-6.5 | -0.174 | 0.01241 | -0.1123 | -14.021
-6 | -0.1388 | 0.01168 | -0.1094 | -11.8836
-5.5 | -0.0939 | 0.01128 | -0.1083 | -8.3245
-5 | -0.046 | 0.01096 | -0.1076 | -4.1971
-4 | 0.0501 | 0.01027 | -0.1062 | 4.8783
-3.5 | 0.0855 | 0.00917 | -0.1037 | 9.3239
-3 | 0.1159 | 0.00751 | -0.1007 | 15.4328
-2.5 | 0.165 | 0.00704 | -0.1001 | 23.4375
-2 | 0.2235 | 0.00726 | -0.101 | 30.7851
-1.5 | 0.2822 | 0.00751 | -0.102 | 37.5766
-1 | 0.341 | 0.00775 | -0.103 | 44
-0.5 | 0.4002 | 0.00808 | -0.104 | 49.5297
0 | 0.4594 | 0.00823 | -0.1053 | 55.8202
0.5 | 0.5175 | 0.00835 | -0.1065 | 61.976
1 | 0.5742 | 0.00839 | -0.1074 | 68.4386
1.5 | 0.6303 | 0.00838 | -0.1081 | 75.2148
2 | 0.6881 | 0.00835 | -0.1091 | 82.4072
2.5 | 0.7477 | 0.00833 | -0.1105 | 89.7599
3 | 0.8063 | 0.00844 | -0.1117 | 95.5332
3.5 | 0.8583 | 0.0084 | -0.1116 | 102.1786
4 | 0.9144 | 0.00821 | -0.112 | 111.3764
4.5 | 0.9618 | 0.00817 | -0.1108 | 117.7234
5 | 1.0067 | 0.00806 | -0.109 | 124.9007
5.5 | 1.0246 | 0.00799 | -0.1016 | 128.2353
6 | 1.0412 | 0.00836 | -0.0944 | 124.5455
6.5 | 1.0268 | 0.00968 | -0.0818 | 106.0744
7 | 0.9867 | 0.01247 | -0.066 | 79.1259
7.5 | 0.9665 | 0.01529 | -0.0549 | 63.2112
8 | 0.9545 | 0.01827 | -0.0459 | 52.2441
8.5 | 0.9501 | 0.02115 | -0.0387 | 44.922
9 | 0.9498 | 0.02407 | -0.0324 | 39.4599
9.5 | 0.9522 | 0.02709 | -0.027 | 35.1495
10 | 0.9652 | 0.02972 | -0.0231 | 32.4764
10.5 | 0.9928 | 0.03158 | -0.021 | 31.4376
11 | 1.0237 | 0.03324 | -0.0193 | 30.7972
11.5 | 1.0506 | 0.03524 | -0.0174 | 29.8127
12 | 1.0784 | 0.03724 | -0.0157 | 28.9581
12.5 | 1.1059 | 0.03937 | -0.0141 | 28.0899
13 | 1.1305 | 0.04171 | -0.0125 | 27.1038
13.5 | 1.1475 | 0.04477 | -0.0104 | 25.631
14.5 | 1.1933 | 0.05019 | -0.0078 | 23.7757
15.5 | 1.2214 | 0.05756 | -0.0049 | 21.2196
16 | 1.2324 | 0.06149 | -0.0034 | 20.0423
17 | 1.269 | 0.06968 | -0.0042 | 18.2118
17.5 | 1.2793 | 0.07451 | -0.0041 | 17.1695
18 | 1.2903 | 0.07941 | -0.0045 | 16.2486
18.5 | 1.2978 | 0.08482 | -0.0051 | 15.3006
19 | 1.2965 | 0.09135 | -0.0059 | 14.1927
19.5 | 1.2995 | 0.09758 | -0.0072 | 13.3173
20 | 1.303 | 0.10401 | -0.0091 | 12.5276

## 45. Re 1M Mach 0.25 (1)
BIGFOIL.COM POLAR EXPORT
NACA66-519 a=0.8
NACA66-519 a=0.8 |  |  |  | Cl Max: | 1.61 | at alpha= | 12 | deg
JavaFoil+Calcfoil stall+Eppler ext transition |  |  |  | L/D Max: | 144.684 | at alpha= | 5 | deg
Re: | 1000000 |  |  | Cd Min: | 0.0061 | at alpha= | -2 | deg
Mach: | 0.25 |  |  | Cl=0 at alpha= | -4.0714 | deg
|  |  |  | @ Cl=0.1, Cd= | 0.0097263
|  |  |  | @ Cl=0.4, Cd= | 0.0061608
|  |  |  | @ Cl=0.6, Cd= | 0.0065843
alpha (deg) | Cl | Cd | Cm | Cl/Cd
-19 | -0.472 | 0.19956 | -0.024 | -2.365
-18.5 | -0.52 | 0.18827 | -0.025 | -2.763
-18 | -0.564 | 0.1717 | -0.026 | -3.287
-17.5 | -0.605 | 0.16638 | -0.027 | -3.634
-17 | -0.64 | 0.15124 | -0.027 | -4.235
-16.5 | -0.672 | 0.14426 | -0.028 | -4.656
-16 | -0.698 | 0.13164 | -0.029 | -5.3
-15.5 | -0.718 | 0.12513 | -0.03 | -5.741
-15 | -0.733 | 0.11581 | -0.031 | -6.329
-14.5 | -0.742 | 0.10871 | -0.032 | -6.824
-14 | -0.745 | 0.10211 | -0.033 | -7.295
-13.5 | -0.735 | 0.09479 | -0.034 | -7.758
-13 | -0.72 | 0.08724 | -0.033 | -8.25
-12.5 | -0.702 | 0.08228 | -0.035 | -8.53
-12 | -0.68 | 0.07753 | -0.036 | -8.769
-11.5 | -0.654 | 0.07321 | -0.037 | -8.93
-11 | -0.625 | 0.06842 | -0.038 | -9.13
-10.5 | -0.592 | 0.06427 | -0.039 | -9.212
-10 | -0.556 | 0.06067 | -0.039 | -9.17
-9.5 | -0.517 | 0.05756 | -0.038 | -8.986
-9 | -0.568 | 0.01507 | -0.077 | -37.701
-8.5 | -0.519 | 0.01434 | -0.079 | -36.188
-8 | -0.467 | 0.01373 | -0.08 | -33.992
-7.5 | -0.413 | 0.01313 | -0.082 | -31.427
-7 | -0.356 | 0.01253 | -0.083 | -28.439
-6.5 | -0.299 | 0.01203 | -0.085 | -24.818
-6 | -0.239 | 0.01154 | -0.087 | -20.722
-5.5 | -0.179 | 0.01113 | -0.088 | -16.036
-5 | -0.117 | 0.01076 | -0.09 | -10.863
-4.5 | -0.054 | 0.0104 | -0.091 | -5.236
-4 | 0.009 | 0.01011 | -0.093 | 0.854
-3.5 | 0.072 | 0.00984 | -0.094 | 7.34
-3 | 0.136 | 0.00958 | -0.096 | 14.214
-2.5 | 0.201 | 0.00929 | -0.097 | 21.688
-2 | 0.269 | 0.0061 | -0.1 | 44.053
-1.5 | 0.334 | 0.00614 | -0.101 | 54.299
-1 | 0.399 | 0.00616 | -0.103 | 64.724
-0.5 | 0.463 | 0.00621 | -0.104 | 74.636
0 | 0.519 | 0.00648 | -0.105 | 80.061
0.5 | 0.582 | 0.00655 | -0.107 | 88.869
1 | 0.645 | 0.00667 | -0.108 | 96.724
1.5 | 0.708 | 0.00673 | -0.109 | 105.129
2 | 0.771 | 0.00683 | -0.111 | 112.789
2.5 | 0.834 | 0.00698 | -0.112 | 119.432
3 | 0.896 | 0.00711 | -0.113 | 125.975
3.5 | 0.958 | 0.00726 | -0.115 | 131.967
4 | 1.012 | 0.00741 | -0.116 | 136.662
4.5 | 1.071 | 0.00759 | -0.117 | 141.13
5 | 1.128 | 0.0078 | -0.118 | 144.684
5.5 | 1.18 | 0.01782 | -0.119 | 66.234
6 | 1.235 | 0.01864 | -0.12 | 66.266
6.5 | 1.289 | 0.01943 | -0.122 | 66.322
7 | 1.338 | 0.0202 | -0.123 | 66.242
7.5 | 1.385 | 0.02167 | -0.124 | 63.898
8 | 1.429 | 0.02208 | -0.125 | 64.705
8.5 | 1.469 | 0.02297 | -0.126 | 63.925
9 | 1.505 | 0.02409 | -0.128 | 62.443
9.5 | 1.536 | 0.02516 | -0.129 | 61.034
10 | 1.562 | 0.02623 | -0.13 | 59.555
10.5 | 1.583 | 0.02751 | -0.131 | 57.552
11 | 1.598 | 0.02896 | -0.132 | 55.193
11.5 | 1.607 | 0.03037 | -0.133 | 52.93
12 | 1.61 | 0.03193 | -0.134 | 50.41
12.5 | 1.605 | 0.03373 | -0.135 | 47.596
13 | 1.593 | 0.03542 | -0.136 | 44.99
13.5 | 1.572 | 0.03743 | -0.137 | 41.996
14 | 1.535 | 0.03995 | -0.137 | 38.417
14.5 | 1.272 | 0.10481 | -0.082 | 12.134
15 | 1.221 | 0.11421 | -0.068 | 10.688
15.5 | 1.174 | 0.12239 | -0.068 | 9.593
16 | 1.121 | 0.13172 | -0.066 | 8.511
16.5 | 1.063 | 0.13837 | -0.065 | 7.684
17 | 1.001 | 0.14859 | -0.065 | 6.734

## 46. Re 1M Mach 0.25 (2)
BIGFOIL.COM POLAR EXPORT
NACA66-519 a=0.8
NACA66-519 a=0.8 |  |  |  | Cl Max: | 1.2466 | at alpha= | 18 | deg
XFOIL ncrit=9 |  |  |  | L/D Max: | 121.502 | at alpha= | 5 | deg
Re: | 1000000 |  |  | Cd Min: | 0.14761 | at alpha= | -17 | deg
Mach: | 0.25 |  |  | Cl=0 at alpha= | -4.5831 | deg
|  |  |  | @ Cl=0.1, Cd= | 0.0098184
|  |  |  | @ Cl=0.4, Cd= | 0.0083635
|  |  |  | @ Cl=0.6, Cd= | 0.0086825
alpha (deg) | Cl | Cd | Cm | Cl/Cd
-17 | -0.2014 | 0.14761 | -0.1086 | -1.3644
-16.5 | -0.2088 | 0.13562 | -0.1149 | -1.5396
-16 | -0.2024 | 0.12774 | -0.1183 | -1.5845
-15.5 | -0.1827 | 0.12323 | -0.121 | -1.4826
-15 | -0.1699 | 0.11706 | -0.1244 | -1.4514
-14.5 | -0.2995 | 0.07796 | -0.1418 | -3.8417
-14 | -0.3925 | 0.05711 | -0.1542 | -6.8727
-13.5 | -0.4562 | 0.0462 | -0.1563 | -9.8745
-13 | -0.4956 | 0.03944 | -0.1541 | -12.5659
-12.5 | -0.5204 | 0.03414 | -0.1503 | -15.2431
-12 | -0.5291 | 0.03019 | -0.146 | -17.5257
-11.5 | -0.5247 | 0.02656 | -0.1419 | -19.7553
-11 | -0.5036 | 0.02398 | -0.1388 | -21.0008
-10.5 | -0.4709 | 0.02182 | -0.1366 | -21.5811
-10 | -0.4306 | 0.02009 | -0.1351 | -21.4335
-9.5 | -0.3887 | 0.01884 | -0.1336 | -20.6316
-9 | -0.3423 | 0.01747 | -0.1327 | -19.5936
-8.5 | -0.3007 | 0.01607 | -0.131 | -18.7119
-8 | -0.262 | 0.01515 | -0.129 | -17.2937
-7.5 | -0.224 | 0.01426 | -0.1269 | -15.7083
-7 | -0.1871 | 0.01345 | -0.1244 | -13.9108
-6.5 | -0.1508 | 0.01277 | -0.1216 | -11.8089
-6 | -0.1245 | 0.01212 | -0.1167 | -10.2723
-5.5 | -0.0843 | 0.01163 | -0.1143 | -7.2485
-5 | -0.0381 | 0.01131 | -0.1129 | -3.3687
-4.5 | 0.0076 | 0.01087 | -0.1115 | 0.69917
-4 | 0.057 | 0.01056 | -0.1106 | 5.3977
-3.5 | 0.0992 | 0.00987 | -0.1087 | 10.0507
-3 | 0.1254 | 0.00818 | -0.1047 | 15.3301
-2.5 | 0.1676 | 0.00719 | -0.1028 | 23.3102
-2 | 0.2281 | 0.00742 | -0.1037 | 30.7412
-1.5 | 0.2888 | 0.0077 | -0.1047 | 37.5065
-1 | 0.3496 | 0.008 | -0.1057 | 43.7
-0.5 | 0.4106 | 0.00844 | -0.1068 | 48.6493
0 | 0.4697 | 0.00861 | -0.1077 | 54.5528
0.5 | 0.5277 | 0.00863 | -0.1085 | 61.1472
1 | 0.5855 | 0.00868 | -0.1093 | 67.4539
1.5 | 0.6439 | 0.00869 | -0.1101 | 74.0967
2 | 0.7049 | 0.00866 | -0.1114 | 81.3972
2.5 | 0.7678 | 0.00869 | -0.113 | 88.3544
3 | 0.8223 | 0.00877 | -0.113 | 93.7628
3.5 | 0.8766 | 0.00873 | -0.1128 | 100.4124
4 | 0.9404 | 0.0086 | -0.1144 | 109.3488
4.5 | 0.9805 | 0.00846 | -0.1112 | 115.8983
5 | 1.0194 | 0.00839 | -0.1076 | 121.5018
5.5 | 1.0303 | 0.00849 | -0.0985 | 121.3545
6 | 1.044 | 0.009 | -0.0905 | 116
6.5 | 1.0239 | 0.0107 | -0.077 | 95.6916
7 | 0.9824 | 0.01382 | -0.0614 | 71.0854
7.5 | 0.959 | 0.01708 | -0.0501 | 56.1475
8 | 0.9468 | 0.02032 | -0.0412 | 46.5945
8.5 | 0.9423 | 0.02345 | -0.0341 | 40.1834
9 | 0.9398 | 0.02667 | -0.0277 | 35.2381
9.5 | 0.94 | 0.03005 | -0.0221 | 31.2812
10 | 0.9622 | 0.03235 | -0.0191 | 29.7434
10.5 | 0.9908 | 0.03438 | -0.0169 | 28.8191
11 | 1.022 | 0.03632 | -0.0151 | 28.1388
11.5 | 1.0452 | 0.03882 | -0.0127 | 26.9243
12 | 1.075 | 0.04098 | -0.011 | 26.2323
12.5 | 1.0999 | 0.04361 | -0.0092 | 25.2213
13.5 | 1.1382 | 0.05008 | -0.0053 | 22.7276
14 | 1.1581 | 0.05344 | -0.0037 | 21.671
15 | 1.1877 | 0.06154 | -0.0011 | 19.2996
16 | 1.2105 | 0.0709 | 0.0006 | 17.0733
17.5 | 1.2416 | 0.08692 | -0.0004 | 14.2844
18 | 1.2466 | 0.09327 | -0.0016 | 13.3655
18.5 | 1.244 | 0.10048 | -0.003 | 12.3806
19 | 1.242 | 0.10819 | -0.0053 | 11.4798
19.5 | 1.2377 | 0.11639 | -0.0083 | 10.6341
20 | 1.2284 | 0.12552 | -0.0123 | 9.7865

## 47. Re 1M Mach 0.50 (1)
BIGFOIL.COM POLAR EXPORT
NACA66-519 a=0.8
NACA66-519 a=0.8 |  |  |  | Cl Max: | 1.474 | at alpha= | 8 | deg
JavaFoil+Calcfoil stall+Eppler ext transition |  |  |  | L/D Max: | 135.482 | at alpha= | 4.5 | deg
Re: | 1000000 |  |  | Cd Min: | 0.00672 | at alpha= | -1 | deg
Mach: | 0.5 |  |  | Cl=0 at alpha= | -4.0652 | deg
|  |  |  | @ Cl=0.1, Cd= | 0.010833
|  |  |  | @ Cl=0.4, Cd= | 0.0067256
|  |  |  | @ Cl=0.6, Cd= | 0.0070663
alpha (deg) | Cl | Cd | Cm | Cl/Cd
-20 | -0.906 | 0.19589 | -0.031 | -4.627
-19.5 | -0.879 | 0.19194 | -0.032 | -4.577
-19 | -0.851 | 0.18711 | -0.033 | -4.547
-18.5 | -0.821 | 0.18041 | -0.032 | -4.551
-18 | -0.793 | 0.17341 | -0.033 | -4.572
-17.5 | -0.765 | 0.16991 | -0.033 | -4.501
-17 | -0.737 | 0.16377 | -0.034 | -4.499
-16.5 | -0.709 | 0.16092 | -0.035 | -4.408
-16 | -0.679 | 0.15418 | -0.033 | -4.404
-15.5 | -0.651 | 0.15028 | -0.034 | -4.33
-15 | -0.623 | 0.14659 | -0.035 | -4.248
-14.5 | -0.595 | 0.13742 | -0.035 | -4.327
-14 | -0.566 | 0.13234 | -0.036 | -4.28
-13.5 | -0.538 | 0.12829 | -0.037 | -4.195
-13 | -0.509 | 0.12373 | -0.035 | -4.114
-12.5 | -0.48 | 0.11497 | -0.035 | -4.179
-12 | -0.452 | 0.11752 | -0.036 | -3.847
-11.5 | -0.424 | 0.10893 | -0.036 | -3.891
-11 | -0.395 | 0.10858 | -0.037 | -3.642
-10.5 | -0.368 | 0.07658 | -0.042 | -4.806
-10 | -0.339 | 0.09725 | -0.04 | -3.485
-9.5 | -0.31 | 0.07641 | -0.038 | -4.056
-9 | -0.413 | 0.06363 | -0.041 | -6.493
-8.5 | -0.423 | 0.05658 | -0.043 | -7.479
-8 | -0.399 | 0.05185 | -0.043 | -7.705
-7.5 | -0.363 | 0.04841 | -0.044 | -7.488
-7 | -0.318 | 0.04536 | -0.045 | -7.015
-6.5 | -0.27 | 0.04202 | -0.05 | -6.425
-6 | -0.259 | 0.01348 | -0.095 | -19.239
-5.5 | -0.195 | 0.01288 | -0.097 | -15.12
-5 | -0.128 | 0.01235 | -0.098 | -10.353
-4.5 | -0.06 | 0.01181 | -0.1 | -5.057
-4 | 0.009 | 0.01137 | -0.102 | 0.835
-3.5 | 0.08 | 0.01093 | -0.104 | 7.28
-3 | 0.15 | 0.01059 | -0.105 | 14.2
-2.5 | 0.223 | 0.01032 | -0.107 | 21.585
-2 | 0.295 | 0.00675 | -0.109 | 43.721
-1.5 | 0.368 | 0.00673 | -0.111 | 54.682
-1 | 0.441 | 0.00672 | -0.113 | 65.608
-0.5 | 0.515 | 0.00677 | -0.115 | 76.06
0 | 0.577 | 0.00694 | -0.117 | 83.139
0.5 | 0.648 | 0.00733 | -0.119 | 88.37
1 | 0.718 | 0.00743 | -0.12 | 96.544
1.5 | 0.788 | 0.00757 | -0.122 | 104.101
2 | 0.857 | 0.00769 | -0.123 | 111.471
2.5 | 0.927 | 0.00785 | -0.125 | 118.174
3 | 0.997 | 0.00805 | -0.126 | 123.815
3.5 | 1.066 | 0.00826 | -0.127 | 129.078
4 | 1.122 | 0.00851 | -0.129 | 131.787
4.5 | 1.185 | 0.00874 | -0.13 | 135.482
5 | 1.243 | 0.02072 | -0.131 | 59.978
5.5 | 1.301 | 0.02181 | -0.133 | 59.648
6 | 1.355 | 0.02297 | -0.134 | 58.978
6.5 | 1.404 | 0.02427 | -0.135 | 57.867
7 | 1.442 | 0.0255 | -0.137 | 56.566
7.5 | 1.468 | 0.02699 | -0.138 | 54.39
8 | 1.474 | 0.02871 | -0.139 | 51.356
8.5 | 1.447 | 0.03038 | -0.14 | 47.621
9 | 1.121 | 0.06236 | -0.069 | 17.98
9.5 | 0.763 | 0.07441 | -0.059 | 10.26
10 | 0.791 | 0.09664 | -0.06 | 8.184
10.5 | 0.818 | 0.1015 | -0.06 | 8.061
11 | 0.845 | 0.10445 | -0.06 | 8.094
11.5 | 0.874 | 0.11329 | -0.068 | 7.715
12 | 0.901 | 0.11733 | -0.068 | 7.68
12.5 | 0.928 | 0.12333 | -0.069 | 7.526
13 | 0.955 | 0.12604 | -0.07 | 7.578

## 48. Re 1M Mach 0.50 (2)
BIGFOIL.COM POLAR EXPORT
NACA66-519 a=0.8
NACA66-519 a=0.8 |  |  |  | Cl Max: | 1.0871 | at alpha= | 14.5 | deg
XFOIL ncrit=9 |  |  |  | L/D Max: | 87.942 | at alpha= | 5 | deg
Re: | 1000000 |  |  | Cd Min: | 0.22374 | at alpha= | 19.5 | deg
Mach: | 0.5 |  |  | Cl=0 at alpha= | -5.5668 | deg
|  |  |  | @ Cl=0.1, Cd= | 0.011962
|  |  |  | @ Cl=0.4, Cd= | 0.0096992
|  |  |  | @ Cl=0.6, Cd= | 0.010406
alpha (deg) | Cl | Cd | Cm | Cl/Cd
-20 | -0.264 | 0.20436 | -0.0967 | -1.2918
-19.5 | -0.2445 | 0.19703 | -0.1011 | -1.2409
-18.5 | -0.2079 | 0.18237 | -0.1095 | -1.14
-18 | -0.189 | 0.17509 | -0.1138 | -1.0794
-17.5 | -0.1763 | 0.16703 | -0.119 | -1.0555
-17 | -0.1554 | 0.16033 | -0.1224 | -0.96925
-16.5 | -0.1322 | 0.15465 | -0.1261 | -0.85483
-16 | -0.1332 | 0.14402 | -0.1324 | -0.92487
-15.5 | -0.1042 | 0.13929 | -0.1345 | -0.74808
-15 | -0.0849 | 0.13301 | -0.1381 | -0.6383
-14.5 | -0.072 | 0.12558 | -0.1422 | -0.57334
-14 | -0.0753 | 0.11463 | -0.1486 | -0.6569
-13.5 | -0.0701 | 0.10583 | -0.1528 | -0.66238
-13 | -0.0546 | 0.10002 | -0.1555 | -0.54589
-12.5 | -0.0478 | 0.09255 | -0.1592 | -0.51648
-11.5 | -0.1438 | 0.05769 | -0.178 | -2.4926
-11 | -0.1868 | 0.0467 | -0.1837 | -4
-10.5 | -0.2185 | 0.03944 | -0.1841 | -5.5401
-10 | -0.2445 | 0.0337 | -0.1814 | -7.2552
-9.5 | -0.2606 | 0.02912 | -0.1771 | -8.9492
-9 | -0.2617 | 0.02536 | -0.1721 | -10.3194
-8.5 | -0.2434 | 0.02226 | -0.1675 | -10.9344
-8 | -0.2071 | 0.01993 | -0.1641 | -10.3914
-7.5 | -0.1594 | 0.01824 | -0.1615 | -8.739
-7 | -0.1119 | 0.01696 | -0.1588 | -6.5979
-6.5 | -0.0685 | 0.0159 | -0.1557 | -4.3082
-6 | -0.0279 | 0.01493 | -0.1523 | -1.8687
-5.5 | 0.0043 | 0.01383 | -0.1478 | 0.31092
-5 | 0.0409 | 0.01301 | -0.1438 | 3.1437
-4.5 | 0.0755 | 0.01238 | -0.1392 | 6.0985
-4 | 0.1019 | 0.01193 | -0.1327 | 8.5415
-3.5 | 0.1459 | 0.0116 | -0.1293 | 12.5776
-3 | 0.1861 | 0.01108 | -0.1255 | 16.796
-2.5 | 0.195 | 0.00937 | -0.1172 | 20.8111
-2 | 0.2311 | 0.00845 | -0.1128 | 27.3491
-1.5 | 0.2931 | 0.00892 | -0.1122 | 32.8587
-1 | 0.3545 | 0.00938 | -0.1116 | 37.7932
-0.5 | 0.4158 | 0.00981 | -0.1111 | 42.3853
0 | 0.4784 | 0.01018 | -0.1109 | 46.9941
0.5 | 0.5446 | 0.01032 | -0.1119 | 52.7713
1 | 0.6153 | 0.01043 | -0.1137 | 58.9933
1.5 | 0.666 | 0.01061 | -0.1115 | 62.771
2 | 0.694 | 0.01081 | -0.1047 | 64.1998
2.5 | 0.75 | 0.01085 | -0.1033 | 69.1244
3 | 0.837 | 0.01071 | -0.1077 | 78.1513
3.5 | 0.8414 | 0.01137 | -0.0965 | 74.0018
4 | 0.9051 | 0.01131 | -0.0962 | 80.0265
4.5 | 0.9423 | 0.01157 | -0.091 | 81.4434
5 | 0.9999 | 0.01137 | -0.0891 | 87.942
5.5 | 1.0098 | 0.01241 | -0.0796 | 81.3699
6 | 1.022 | 0.01382 | -0.071 | 73.9508
6.5 | 0.9975 | 0.01669 | -0.0575 | 59.7663
7 | 0.9692 | 0.02049 | -0.045 | 47.3011
7.5 | 0.9461 | 0.02462 | -0.0344 | 38.4281
8.5 | 0.9268 | 0.03269 | -0.0189 | 28.3512
9 | 0.913 | 0.03747 | -0.0121 | 24.3662
9.5 | 0.9277 | 0.04106 | -0.0081 | 22.5938
10 | 0.9578 | 0.04392 | -0.0054 | 21.8078
10.5 | 0.9846 | 0.04714 | -0.0027 | 20.8867
11 | 1.007 | 0.05089 | -0.0001 | 19.7878
11.5 | 1.0237 | 0.05532 | 0.0025 | 18.5051
12 | 1.0413 | 0.05996 | 0.0045 | 17.3666
12.5 | 1.0549 | 0.0652 | 0.0063 | 16.1794
13 | 1.0645 | 0.07102 | 0.0075 | 14.9887
13.5 | 1.0757 | 0.07692 | 0.0086 | 13.9847
14 | 1.0854 | 0.08324 | 0.0091 | 13.0394
14.5 | 1.0871 | 0.09086 | 0.0087 | 11.9646
15 | 1.0792 | 0.10008 | 0.0067 | 10.7834
15.5 | 1.0655 | 0.1106 | 0.0028 | 9.6338
16 | 1.0466 | 0.12233 | -0.0028 | 8.5555
16.5 | 1.0255 | 0.13494 | -0.0099 | 7.5997
17 | 1.0004 | 0.14895 | -0.0186 | 6.7163
17.5 | 0.9708 | 0.16476 | -0.029 | 5.8922
18 | 0.9346 | 0.18352 | -0.041 | 5.0926
18.5 | 0.9098 | 0.2017 | -0.0514 | 4.5107
19 | 0.9094 | 0.21441 | -0.0586 | 4.2414
19.5 | 0.9201 | 0.22374 | -0.0642 | 4.1124

## 49. Re 2M Mach 0.00 (1)
BIGFOIL.COM POLAR EXPORT
NACA66-519 a=0.8
NACA66-519 a=0.8 |  |  |  | Cl Max: | 1.687 | at alpha= | 13.5 | deg
JavaFoil+Calcfoil stall+Eppler ext transition |  |  |  | L/D Max: | 185.569 | at alpha= | 5 | deg
Re: | 2000000 |  |  | Cd Min: | 0.00487 | at alpha= | -2 | deg
Mach: | 0 |  |  | Cl=0 at alpha= | -4.0656 | deg
|  |  |  | @ Cl=0.1, Cd= | 0.0081464
|  |  |  | @ Cl=0.4, Cd= | 0.0049422
|  |  |  | @ Cl=0.6, Cd= | 0.0052019
alpha (deg) | Cl | Cd | Cm | Cl/Cd
-18.5 | -0.831 | 0.1466 | -0.027 | -5.67
-18 | -0.839 | 0.1396 | -0.028 | -6.009
-17.5 | -0.844 | 0.13419 | -0.028 | -6.29
-17 | -0.847 | 0.12889 | -0.029 | -6.57
-16.5 | -0.847 | 0.12222 | -0.03 | -6.932
-16 | -0.845 | 0.1147 | -0.031 | -7.369
-15.5 | -0.841 | 0.10785 | -0.033 | -7.795
-15 | -0.833 | 0.10168 | -0.034 | -8.189
-14.5 | -0.822 | 0.09496 | -0.036 | -8.657
-14 | -0.809 | 0.08826 | -0.038 | -9.165
-13.5 | -0.911 | 0.0225 | -0.062 | -40.472
-13 | -0.887 | 0.01998 | -0.064 | -44.406
-12.5 | -0.858 | 0.01846 | -0.065 | -46.464
-12 | -0.824 | 0.0172 | -0.067 | -47.893
-11.5 | -0.787 | 0.01622 | -0.068 | -48.511
-11 | -0.747 | 0.01545 | -0.07 | -48.316
-10.5 | -0.705 | 0.01449 | -0.071 | -48.669
-10 | -0.661 | 0.01356 | -0.073 | -48.776
-9.5 | -0.614 | 0.01287 | -0.075 | -47.765
-9 | -0.566 | 0.01224 | -0.076 | -46.195
-8.5 | -0.514 | 0.01169 | -0.078 | -44.003
-8 | -0.461 | 0.01123 | -0.079 | -41.079
-7.5 | -0.407 | 0.01074 | -0.081 | -37.875
-7 | -0.351 | 0.01036 | -0.082 | -33.852
-6.5 | -0.293 | 0.00954 | -0.084 | -30.706
-6 | -0.234 | 0.00917 | -0.085 | -25.55
-5.5 | -0.175 | 0.00919 | -0.087 | -19.03
-5 | -0.114 | 0.00894 | -0.088 | -12.787
-4.5 | -0.053 | 0.00869 | -0.09 | -6.123
-4 | 0.008 | 0.00845 | -0.091 | 0.997
-3.5 | 0.071 | 0.00824 | -0.093 | 8.562
-3 | 0.133 | 0.00804 | -0.094 | 16.554
-2.5 | 0.197 | 0.00738 | -0.096 | 26.639
-2 | 0.26 | 0.00487 | -0.097 | 53.456
-1.5 | 0.323 | 0.00492 | -0.099 | 65.712
-1 | 0.386 | 0.00494 | -0.1 | 78.052
-0.5 | 0.449 | 0.00495 | -0.101 | 90.628
0 | 0.506 | 0.00509 | -0.103 | 99.386
0.5 | 0.567 | 0.00517 | -0.104 | 109.866
1 | 0.629 | 0.00523 | -0.105 | 120.207
1.5 | 0.691 | 0.00529 | -0.107 | 130.637
2 | 0.752 | 0.00535 | -0.108 | 140.452
2.5 | 0.813 | 0.00543 | -0.109 | 149.634
3 | 0.874 | 0.00552 | -0.111 | 158.278
3.5 | 0.935 | 0.00561 | -0.112 | 166.599
4 | 0.989 | 0.00571 | -0.113 | 173.252
4.5 | 1.046 | 0.00582 | -0.114 | 179.869
5 | 1.103 | 0.00594 | -0.116 | 185.569
5.5 | 1.149 | 0.01498 | -0.116 | 76.714
6 | 1.204 | 0.01556 | -0.117 | 77.354
6.5 | 1.256 | 0.01621 | -0.118 | 77.486
7 | 1.307 | 0.01687 | -0.119 | 77.465
7.5 | 1.355 | 0.01756 | -0.121 | 77.15
8 | 1.4 | 0.01829 | -0.122 | 76.58
8.5 | 1.443 | 0.01898 | -0.123 | 76.053
9 | 1.484 | 0.01979 | -0.124 | 74.983
9.5 | 1.521 | 0.02057 | -0.125 | 73.915
10 | 1.555 | 0.02138 | -0.126 | 72.72
10.5 | 1.585 | 0.02236 | -0.127 | 70.89
11 | 1.612 | 0.02335 | -0.128 | 69.05
11.5 | 1.635 | 0.02435 | -0.129 | 67.155
12 | 1.655 | 0.02549 | -0.13 | 64.919
12.5 | 1.67 | 0.02666 | -0.131 | 62.637
13 | 1.681 | 0.02784 | -0.132 | 60.388
13.5 | 1.687 | 0.02929 | -0.133 | 57.603
14 | 1.685 | 0.03063 | -0.134 | 55.026
14.5 | 1.679 | 0.03214 | -0.135 | 52.238
15 | 1.669 | 0.03335 | -0.136 | 50.032
15.5 | 1.654 | 0.03492 | -0.137 | 47.354
16 | 1.634 | 0.03664 | -0.138 | 44.602
16.5 | 1.611 | 0.0388 | -0.138 | 41.523
17 | 1.585 | 0.04086 | -0.139 | 38.783
17.5 | 1.556 | 0.04296 | -0.139 | 36.207
18 | 1.523 | 0.04541 | -0.14 | 33.55
18.5 | 1.488 | 0.04864 | -0.14 | 30.596

## 50. Re 2M Mach 0.00 (2)
BIGFOIL.COM POLAR EXPORT
NACA66-519 a=0.8
NACA66-519 a=0.8 |  |  |  | Cl Max: | 1.4503 | at alpha= | 20 | deg
XFOIL ncrit=9 |  |  |  | L/D Max: | 165.155 | at alpha= | 4.5 | deg
Re: | 2000000 |  |  | Cd Min: | 0.08239 | at alpha= | 20 | deg
Mach: | 0 |  |  | Cl=0 at alpha= | -4.3972 | deg
|  |  |  | @ Cl=0.1, Cd= | 0.0080348
|  |  |  | @ Cl=0.4, Cd= | 0.0055059
|  |  |  | @ Cl=0.6, Cd= | 0.0057053
alpha (deg) | Cl | Cd | Cm | Cl/Cd
-20 | -0.9029 | 0.06092 | -0.1333 | -14.8211
-19.5 | -0.919 | 0.05305 | -0.1368 | -17.3233
-19 | -0.9073 | 0.04871 | -0.1388 | -18.6266
-18.5 | -0.8953 | 0.04477 | -0.1402 | -19.9978
-18 | -0.8926 | 0.04032 | -0.1408 | -22.1379
-17.5 | -0.8799 | 0.03702 | -0.1409 | -23.7682
-17 | -0.8655 | 0.03418 | -0.1405 | -25.3218
-16.5 | -0.8456 | 0.03187 | -0.14 | -26.5328
-16 | -0.8286 | 0.0295 | -0.1388 | -28.0881
-15.5 | -0.8065 | 0.02765 | -0.1377 | -29.1682
-15 | -0.7864 | 0.02566 | -0.1361 | -30.6469
-14.5 | -0.7573 | 0.02443 | -0.135 | -30.9988
-14 | -0.7432 | 0.02206 | -0.1322 | -33.6899
-13.5 | -0.7243 | 0.02015 | -0.1295 | -35.9454
-13 | -0.6946 | 0.01895 | -0.1278 | -36.6544
-12.5 | -0.6586 | 0.01814 | -0.1266 | -36.3065
-12 | -0.6239 | 0.01721 | -0.1252 | -36.2522
-11.5 | -0.5946 | 0.01603 | -0.1229 | -37.093
-11 | -0.5525 | 0.01551 | -0.1222 | -35.6222
-10.5 | -0.5167 | 0.01465 | -0.1205 | -35.2696
-10 | -0.479 | 0.01393 | -0.1189 | -34.3862
-9.5 | -0.4418 | 0.01327 | -0.1172 | -33.2931
-9 | -0.4087 | 0.0124 | -0.1147 | -32.9597
-8.5 | -0.3806 | 0.01148 | -0.1111 | -33.1533
-8 | -0.3475 | 0.01102 | -0.1079 | -31.5336
-7.5 | -0.3057 | 0.01062 | -0.1062 | -28.7853
-7 | -0.2604 | 0.01027 | -0.1051 | -25.3554
-6.5 | -0.2122 | 0.00998 | -0.1046 | -21.2625
-6 | -0.1647 | 0.00956 | -0.1039 | -17.228
-5.5 | -0.115 | 0.0092 | -0.1036 | -12.5
-5 | -0.0629 | 0.00895 | -0.1036 | -7.0279
-4.5 | -0.0109 | 0.00867 | -0.1037 | -1.2572
-4 | 0.0421 | 0.00843 | -0.104 | 4.9941
-3.5 | 0.0948 | 0.00815 | -0.1041 | 11.6319
-2.5 | 0.181 | 0.00624 | -0.1019 | 29.0064
-2 | 0.2282 | 0.00528 | -0.1014 | 43.2197
-1.5 | 0.2872 | 0.00532 | -0.1027 | 53.985
-1 | 0.3465 | 0.00538 | -0.104 | 64.4052
-0.5 | 0.406 | 0.00552 | -0.1053 | 73.5507
0 | 0.4648 | 0.00558 | -0.1065 | 83.2975
0.5 | 0.5239 | 0.00567 | -0.1077 | 92.3986
1 | 0.5823 | 0.00569 | -0.1089 | 102.3374
1.5 | 0.6403 | 0.00574 | -0.11 | 111.5505
2 | 0.6984 | 0.00579 | -0.1112 | 120.6218
2.5 | 0.7546 | 0.00574 | -0.1119 | 131.4634
3 | 0.8106 | 0.00573 | -0.1126 | 141.466
3.5 | 0.8639 | 0.00576 | -0.1128 | 149.9826
4 | 0.9157 | 0.00575 | -0.1126 | 159.2522
4.5 | 0.9612 | 0.00582 | -0.111 | 165.1546
5 | 0.9855 | 0.00602 | -0.105 | 163.7043
5.5 | 0.9629 | 0.00742 | -0.0903 | 129.7709
6 | 0.942 | 0.00941 | -0.077 | 100.1063
6.5 | 0.9277 | 0.01162 | -0.0659 | 79.8365
7 | 0.9156 | 0.01409 | -0.0559 | 64.9823
7.5 | 0.9181 | 0.01628 | -0.0488 | 56.3943
8 | 0.9242 | 0.01854 | -0.0427 | 49.849
8.5 | 0.9314 | 0.02093 | -0.037 | 44.5007
9 | 0.9447 | 0.02318 | -0.0325 | 40.755
9.5 | 0.9698 | 0.02494 | -0.0297 | 38.8853
10 | 1.0032 | 0.02627 | -0.028 | 38.188
10.5 | 1.0367 | 0.02762 | -0.0265 | 37.5344
11 | 1.0687 | 0.0291 | -0.0248 | 36.7251
11.5 | 1.1015 | 0.03056 | -0.0234 | 36.0438
12 | 1.1339 | 0.0321 | -0.022 | 35.324
12.5 | 1.163 | 0.03389 | -0.0204 | 34.3169
13 | 1.191 | 0.03579 | -0.0188 | 33.2775
13.5 | 1.2218 | 0.03752 | -0.0176 | 32.564
14.5 | 1.2768 | 0.04163 | -0.015 | 30.6702
15 | 1.2942 | 0.0446 | -0.0131 | 29.0179
15.5 | 1.3197 | 0.04697 | -0.0121 | 28.0967
16 | 1.3434 | 0.04955 | -0.011 | 27.112
16.5 | 1.3648 | 0.05241 | -0.0101 | 26.0408
17 | 1.3858 | 0.05533 | -0.0092 | 25.0461
17.5 | 1.4018 | 0.05874 | -0.0082 | 23.8645
18.5 | 1.4277 | 0.06727 | -0.008 | 21.2234
19 | 1.4339 | 0.07229 | -0.0078 | 19.8354
19.5 | 1.4439 | 0.07706 | -0.008 | 18.7373
20 | 1.4503 | 0.08239 | -0.0086 | 17.6029

## 51. Re 2M Mach 0.10 (1)
BIGFOIL.COM POLAR EXPORT
NACA66-519 a=0.8
NACA66-519 a=0.8 |  |  |  | Cl Max: | 1.676 | at alpha= | 13.5 | deg
JavaFoil+Calcfoil stall+Eppler ext transition |  |  |  | L/D Max: | 185.086 | at alpha= | 5 | deg
Re: | 2000000 |  |  | Cd Min: | 0.00487 | at alpha= | -2 | deg
Mach: | 0.1 |  |  | Cl=0 at alpha= | -4.0656 | deg
|  |  |  | @ Cl=0.1, Cd= | 0.0081733
|  |  |  | @ Cl=0.4, Cd= | 0.0049576
|  |  |  | @ Cl=0.6, Cd= | 0.005199
alpha (deg) | Cl | Cd | Cm | Cl/Cd
-18 | -0.811 | 0.14205 | -0.028 | -5.711
-17.5 | -0.82 | 0.1371 | -0.028 | -5.978
-17 | -0.826 | 0.13001 | -0.029 | -6.352
-16.5 | -0.829 | 0.12341 | -0.03 | -6.72
-16 | -0.83 | 0.11658 | -0.03 | -7.115
-15.5 | -0.828 | 0.10974 | -0.032 | -7.543
-15 | -0.822 | 0.10325 | -0.034 | -7.961
-14.5 | -0.812 | 0.09752 | -0.034 | -8.327
-14 | -0.843 | 0.06025 | -0.05 | -13.99
-13.5 | -0.782 | 0.08336 | -0.04 | -9.386
-13 | -0.882 | 0.02069 | -0.064 | -42.617
-12.5 | -0.855 | 0.01867 | -0.065 | -45.786
-12 | -0.822 | 0.01758 | -0.067 | -46.751
-11.5 | -0.786 | 0.0164 | -0.069 | -47.941
-11 | -0.747 | 0.01567 | -0.07 | -47.638
-10.5 | -0.706 | 0.0146 | -0.072 | -48.339
-10 | -0.662 | 0.01369 | -0.073 | -48.358
-9.5 | -0.616 | 0.01297 | -0.075 | -47.468
-9 | -0.567 | 0.01233 | -0.076 | -45.968
-8.5 | -0.516 | 0.01178 | -0.078 | -43.81
-8 | -0.463 | 0.01131 | -0.08 | -40.927
-7.5 | -0.408 | 0.01084 | -0.081 | -37.642
-7 | -0.352 | 0.01042 | -0.083 | -33.774
-6.5 | -0.294 | 0.00961 | -0.084 | -30.621
-6 | -0.235 | 0.00959 | -0.086 | -24.534
-5.5 | -0.176 | 0.00926 | -0.087 | -18.961
-5 | -0.115 | 0.00897 | -0.089 | -12.802
-4.5 | -0.053 | 0.00872 | -0.09 | -6.128
-4 | 0.008 | 0.00849 | -0.092 | 0.998
-3.5 | 0.071 | 0.00827 | -0.093 | 8.566
-3 | 0.134 | 0.00806 | -0.095 | 16.576
-2.5 | 0.198 | 0.00741 | -0.096 | 26.659
-2 | 0.262 | 0.00487 | -0.098 | 53.709
-1.5 | 0.325 | 0.00491 | -0.099 | 66.08
-1 | 0.388 | 0.00495 | -0.101 | 78.372
-0.5 | 0.451 | 0.00499 | -0.102 | 90.311
0 | 0.508 | 0.0051 | -0.103 | 99.661
0.5 | 0.57 | 0.00517 | -0.105 | 110.349
1 | 0.632 | 0.00523 | -0.106 | 120.933
1.5 | 0.694 | 0.00529 | -0.107 | 131.131
2 | 0.756 | 0.00536 | -0.109 | 140.901
2.5 | 0.817 | 0.00544 | -0.11 | 150.064
3 | 0.878 | 0.00554 | -0.111 | 158.484
3.5 | 0.94 | 0.00562 | -0.112 | 167.088
4 | 0.993 | 0.00573 | -0.114 | 173.492
4.5 | 1.051 | 0.00583 | -0.115 | 180.464
5 | 1.108 | 0.00599 | -0.116 | 185.086
5.5 | 1.154 | 0.0151 | -0.116 | 76.456
6 | 1.209 | 0.01568 | -0.118 | 77.105
6.5 | 1.262 | 0.01635 | -0.119 | 77.183
7 | 1.312 | 0.01701 | -0.12 | 77.119
7.5 | 1.36 | 0.01772 | -0.121 | 76.758
8 | 1.405 | 0.01845 | -0.122 | 76.165
8.5 | 1.448 | 0.01927 | -0.123 | 75.151
9 | 1.488 | 0.02005 | -0.125 | 74.225
9.5 | 1.524 | 0.02082 | -0.126 | 73.217
10 | 1.557 | 0.02172 | -0.127 | 71.715
10.5 | 1.587 | 0.02259 | -0.128 | 70.253
11 | 1.612 | 0.02362 | -0.129 | 68.247
11.5 | 1.634 | 0.02481 | -0.13 | 65.855
12 | 1.651 | 0.026 | -0.131 | 63.517
12.5 | 1.664 | 0.02716 | -0.132 | 61.268
13 | 1.673 | 0.02829 | -0.133 | 59.142
13.5 | 1.676 | 0.02966 | -0.134 | 56.502
14 | 1.671 | 0.0311 | -0.135 | 53.721
14.5 | 1.661 | 0.03269 | -0.136 | 50.803
15 | 1.646 | 0.0341 | -0.137 | 48.272
15.5 | 1.626 | 0.03581 | -0.137 | 45.425
16 | 1.603 | 0.03748 | -0.138 | 42.761
16.5 | 1.574 | 0.04007 | -0.139 | 39.275
17 | 1.542 | 0.04239 | -0.139 | 36.384
17.5 | 1.508 | 0.04431 | -0.14 | 34.041
18 | 1.47 | 0.04722 | -0.14 | 31.139
18.5 | 1.429 | 0.05098 | -0.14 | 28.023

## 52. Re 2M Mach 0.10 (2)
BIGFOIL.COM POLAR EXPORT
NACA66-519 a=0.8
NACA66-519 a=0.8 |  |  |  | Cl Max: | 1.439 | at alpha= | 20 | deg
XFOIL ncrit=9 |  |  |  | L/D Max: | 164.94 | at alpha= | 4.5 | deg
Re: | 2000000 |  |  | Cd Min: | 0.08584 | at alpha= | 20 | deg
Mach: | 0.1 |  |  | Cl=0 at alpha= | -4.4049 | deg
|  |  |  | @ Cl=0.1, Cd= | 0.0081194
|  |  |  | @ Cl=0.4, Cd= | 0.0055199
|  |  |  | @ Cl=0.6, Cd= | 0.0057325
alpha (deg) | Cl | Cd | Cm | Cl/Cd
-20 | -0.8426 | 0.07047 | -0.1306 | -11.9569
-19.5 | -0.8753 | 0.0596 | -0.1365 | -14.6862
-19 | -0.8687 | 0.05419 | -0.1394 | -16.0306
-18.5 | -0.8611 | 0.04936 | -0.1416 | -17.4453
-18 | -0.8647 | 0.04383 | -0.1429 | -19.7285
-17.5 | -0.8556 | 0.03992 | -0.1436 | -21.4329
-17 | -0.8462 | 0.03644 | -0.1433 | -23.2217
-16.5 | -0.8293 | 0.03374 | -0.1429 | -24.5791
-16 | -0.816 | 0.03096 | -0.1418 | -26.3566
-15.5 | -0.796 | 0.02887 | -0.1406 | -27.5719
-15 | -0.7782 | 0.02666 | -0.1389 | -29.1898
-14.5 | -0.7504 | 0.02528 | -0.1377 | -29.6835
-14 | -0.7312 | 0.02322 | -0.1354 | -31.4901
-13.5 | -0.7173 | 0.02087 | -0.1324 | -34.3699
-13 | -0.69 | 0.01949 | -0.1303 | -35.4028
-12.5 | -0.6548 | 0.0186 | -0.129 | -35.2043
-12 | -0.62 | 0.01763 | -0.1275 | -35.1673
-11.5 | -0.5914 | 0.01638 | -0.1251 | -36.105
-11 | -0.5494 | 0.01582 | -0.1243 | -34.7282
-10.5 | -0.5137 | 0.01491 | -0.1225 | -34.4534
-10 | -0.4764 | 0.01415 | -0.1208 | -33.6678
-9.5 | -0.4392 | 0.01345 | -0.119 | -32.6543
-9 | -0.4022 | 0.0127 | -0.117 | -31.6693
-8.5 | -0.3762 | 0.01163 | -0.1132 | -32.3474
-8 | -0.3431 | 0.01109 | -0.1099 | -30.9378
-7.5 | -0.3043 | 0.0107 | -0.1076 | -28.4393
-7 | -0.2595 | 0.01034 | -0.1063 | -25.0967
-6.5 | -0.2116 | 0.01002 | -0.1056 | -21.1178
-6 | -0.1637 | 0.00962 | -0.1049 | -17.0166
-5.5 | -0.1144 | 0.00924 | -0.1045 | -12.381
-5 | -0.0623 | 0.00898 | -0.1045 | -6.9376
-4.5 | -0.0101 | 0.0087 | -0.1045 | -1.1609
-4 | 0.043 | 0.00846 | -0.1047 | 5.0827
-3.5 | 0.096 | 0.0082 | -0.1049 | 11.7073
-3 | 0.1392 | 0.00733 | -0.1036 | 18.9905
-2.5 | 0.1826 | 0.00631 | -0.1025 | 28.9382
-2 | 0.2292 | 0.00529 | -0.102 | 43.327
-1.5 | 0.2885 | 0.00533 | -0.1032 | 54.1276
-1 | 0.3482 | 0.00539 | -0.1045 | 64.6011
-0.5 | 0.408 | 0.00554 | -0.1058 | 73.6462
0 | 0.4671 | 0.00561 | -0.107 | 83.262
0.5 | 0.5266 | 0.0057 | -0.1083 | 92.386
1 | 0.5854 | 0.00572 | -0.1095 | 102.3427
1.5 | 0.6438 | 0.00577 | -0.1106 | 111.5771
2 | 0.702 | 0.00582 | -0.1117 | 120.6186
2.5 | 0.7586 | 0.00578 | -0.1124 | 131.2457
3 | 0.8148 | 0.00576 | -0.1131 | 141.4583
3.5 | 0.8682 | 0.00579 | -0.1132 | 149.9482
4 | 0.9198 | 0.00578 | -0.1128 | 159.1349
4.5 | 0.9649 | 0.00585 | -0.1111 | 164.9402
5 | 0.9874 | 0.00607 | -0.1047 | 162.6689
5.5 | 0.9642 | 0.00752 | -0.0898 | 128.2181
6 | 0.9421 | 0.00956 | -0.0764 | 98.546
6.5 | 0.9279 | 0.01181 | -0.0653 | 78.569
7 | 0.9154 | 0.01434 | -0.0553 | 63.8354
7.5 | 0.9168 | 0.01661 | -0.048 | 55.1957
8 | 0.9228 | 0.01891 | -0.0418 | 48.7996
8.5 | 0.9294 | 0.02137 | -0.0361 | 43.4909
9 | 0.9427 | 0.02366 | -0.0316 | 39.8436
9.5 | 0.9698 | 0.02533 | -0.029 | 38.2866
10 | 1.0027 | 0.02674 | -0.0272 | 37.4981
10.5 | 1.0366 | 0.0281 | -0.0257 | 36.8897
11 | 1.0685 | 0.02962 | -0.0239 | 36.0736
11.5 | 1.1013 | 0.03113 | -0.0225 | 35.3774
12 | 1.1344 | 0.03266 | -0.0211 | 34.7336
12.5 | 1.1612 | 0.03468 | -0.0192 | 33.4833
13 | 1.1918 | 0.03644 | -0.0178 | 32.7058
13.5 | 1.2209 | 0.03837 | -0.0164 | 31.8191
14 | 1.2496 | 0.0404 | -0.0152 | 30.9307
14.5 | 1.2749 | 0.0427 | -0.0137 | 29.8571
15 | 1.2946 | 0.04555 | -0.012 | 28.4215
15.5 | 1.3182 | 0.04818 | -0.0108 | 27.3599
16 | 1.342 | 0.05083 | -0.0098 | 26.4017
17 | 1.3815 | 0.0571 | -0.0078 | 24.1944
17.5 | 1.3968 | 0.06077 | -0.0069 | 22.985
18.5 | 1.4107 | 0.07082 | -0.0065 | 19.9195
19 | 1.426 | 0.07501 | -0.0067 | 19.0108
19.5 | 1.4343 | 0.08014 | -0.0071 | 17.8974
20 | 1.439 | 0.08584 | -0.0078 | 16.7637

## 53. Re 2M Mach 0.25 (1)
BIGFOIL.COM POLAR EXPORT
NACA66-519 a=0.8
NACA66-519 a=0.8 |  |  |  | Cl Max: | 1.614 | at alpha= | 12 | deg
JavaFoil+Calcfoil stall+Eppler ext transition |  |  |  | L/D Max: | 183.414 | at alpha= | 5 | deg
Re: | 2000000 |  |  | Cd Min: | 0.00496 | at alpha= | -2 | deg
Mach: | 0.25 |  |  | Cl=0 at alpha= | -4.0703 | deg
|  |  |  | @ Cl=0.1, Cd= | 0.0083572
|  |  |  | @ Cl=0.4, Cd= | 0.0050009
|  |  |  | @ Cl=0.6, Cd= | 0.0053064
alpha (deg) | Cl | Cd | Cm | Cl/Cd
-17 | -0.641 | 0.14642 | -0.028 | -4.378
-16.5 | -0.672 | 0.13481 | -0.029 | -4.986
-16 | -0.698 | 0.12601 | -0.03 | -5.54
-15.5 | -0.719 | 0.11748 | -0.031 | -6.119
-15 | -0.734 | 0.11168 | -0.032 | -6.569
-14.5 | -0.742 | 0.10457 | -0.033 | -7.1
-14 | -0.745 | 0.0984 | -0.034 | -7.575
-13.5 | -0.736 | 0.0916 | -0.035 | -8.039
-13 | -0.725 | 0.08082 | -0.039 | -8.973
-12.5 | -0.712 | 0.07265 | -0.044 | -9.807
-12 | -0.798 | 0.02032 | -0.068 | -39.286
-11.5 | -0.773 | 0.01816 | -0.07 | -42.564
-11 | -0.741 | 0.01681 | -0.072 | -44.085
-10.5 | -0.704 | 0.0157 | -0.073 | -44.833
-10 | -0.663 | 0.01482 | -0.075 | -44.763
-9.5 | -0.62 | 0.0138 | -0.077 | -44.909
-9 | -0.573 | 0.01308 | -0.078 | -43.785
-8.5 | -0.523 | 0.0124 | -0.08 | -42.164
-8 | -0.47 | 0.01185 | -0.082 | -39.671
-7.5 | -0.415 | 0.01091 | -0.083 | -38.071
-7 | -0.359 | 0.01038 | -0.084 | -34.561
-6.5 | -0.3 | 0.0103 | -0.086 | -29.175
-6 | -0.241 | 0.00989 | -0.088 | -24.322
-5.5 | -0.18 | 0.00952 | -0.089 | -18.872
-5 | -0.118 | 0.0092 | -0.091 | -12.772
-4.5 | -0.055 | 0.00891 | -0.092 | -6.141
-4 | 0.009 | 0.00867 | -0.094 | 1.001
-3.5 | 0.073 | 0.00845 | -0.095 | 8.591
-3 | 0.137 | 0.00823 | -0.097 | 16.63
-2.5 | 0.202 | 0.00797 | -0.098 | 25.418
-2 | 0.269 | 0.00496 | -0.101 | 54.184
-1.5 | 0.334 | 0.00496 | -0.102 | 67.216
-1 | 0.399 | 0.005 | -0.103 | 79.65
-0.5 | 0.463 | 0.00506 | -0.105 | 91.565
0 | 0.522 | 0.00523 | -0.106 | 99.646
0.5 | 0.585 | 0.00529 | -0.107 | 110.529
1 | 0.649 | 0.00536 | -0.109 | 120.966
1.5 | 0.712 | 0.00543 | -0.11 | 131.229
2 | 0.775 | 0.00549 | -0.111 | 141.146
2.5 | 0.839 | 0.00558 | -0.113 | 150.159
3 | 0.902 | 0.00567 | -0.114 | 159.09
3.5 | 0.964 | 0.00576 | -0.115 | 167.307
4 | 1.019 | 0.00587 | -0.117 | 173.528
4.5 | 1.078 | 0.00602 | -0.118 | 179.144
5 | 1.136 | 0.00619 | -0.119 | 183.414
5.5 | 1.183 | 0.01577 | -0.119 | 75.01
6 | 1.238 | 0.01652 | -0.121 | 74.949
6.5 | 1.291 | 0.01713 | -0.122 | 75.361
7 | 1.341 | 0.01791 | -0.123 | 74.876
7.5 | 1.388 | 0.01911 | -0.124 | 72.615
8 | 1.432 | 0.01951 | -0.126 | 73.392
8.5 | 1.472 | 0.02035 | -0.127 | 72.334
9 | 1.508 | 0.02125 | -0.128 | 70.954
9.5 | 1.539 | 0.02221 | -0.129 | 69.303
10 | 1.566 | 0.0232 | -0.13 | 67.493
10.5 | 1.587 | 0.02429 | -0.131 | 65.327
11 | 1.602 | 0.02555 | -0.132 | 62.699
11.5 | 1.611 | 0.02681 | -0.133 | 60.092
12 | 1.614 | 0.02818 | -0.134 | 57.267
12.5 | 1.61 | 0.02965 | -0.135 | 54.291
13 | 1.599 | 0.03128 | -0.136 | 51.099
13.5 | 1.578 | 0.03286 | -0.137 | 48.023
14 | 1.544 | 0.03493 | -0.138 | 44.2
14.5 | 1.501 | 0.03696 | -0.139 | 40.602
15 | 1.449 | 0.03978 | -0.139 | 36.412
15.5 | 1.39 | 0.04178 | -0.14 | 33.277
16 | 1.311 | 0.04853 | -0.138 | 27.009
16.5 | 1.098 | 0.11241 | -0.102 | 9.767
17 | 1.008 | 0.13602 | -0.081 | 7.41

## 54. Re 2M Mach 0.25 (2)
BIGFOIL.COM POLAR EXPORT
NACA66-519 a=0.8
NACA66-519 a=0.8 |  |  |  | Cl Max: | 1.364 | at alpha= | 19 | deg
XFOIL ncrit=9 |  |  |  | L/D Max: | 162.579 | at alpha= | 4.5 | deg
Re: | 2000000 |  |  | Cd Min: | 0.17547 | at alpha= | -20 | deg
Mach: | 0.25 |  |  | Cl=0 at alpha= | -4.4544 | deg
|  |  |  | @ Cl=0.1, Cd= | 0.0084093
|  |  |  | @ Cl=0.4, Cd= | 0.0056037
|  |  |  | @ Cl=0.6, Cd= | 0.005869
alpha (deg) | Cl | Cd | Cm | Cl/Cd
-20 | -0.3208 | 0.17547 | -0.0871 | -1.8282
-19.5 | -0.3008 | 0.17055 | -0.091 | -1.7637
-19 | -0.2807 | 0.16567 | -0.0948 | -1.6943
-18.5 | -0.2638 | 0.15999 | -0.0986 | -1.6489
-17 | -0.6089 | 0.0666 | -0.1445 | -9.1426
-16.5 | -0.6381 | 0.05582 | -0.1508 | -11.4314
-16 | -0.6686 | 0.04671 | -0.1542 | -14.3139
-15.5 | -0.6758 | 0.04099 | -0.1552 | -16.4869
-15 | -0.6873 | 0.03573 | -0.1543 | -19.2359
-14.5 | -0.6779 | 0.03247 | -0.153 | -20.8777
-14 | -0.6711 | 0.02936 | -0.1508 | -22.8576
-13.5 | -0.6611 | 0.02642 | -0.1481 | -25.0227
-12.5 | -0.627 | 0.02174 | -0.1424 | -28.8408
-12 | -0.596 | 0.02043 | -0.1403 | -29.1728
-11.5 | -0.5708 | 0.01856 | -0.1372 | -30.7543
-11 | -0.5309 | 0.01775 | -0.1358 | -29.9099
-10.5 | -0.4966 | 0.01654 | -0.1334 | -30.0242
-10 | -0.4605 | 0.01553 | -0.1312 | -29.6523
-9.5 | -0.4234 | 0.01457 | -0.129 | -29.0597
-9 | -0.3837 | 0.01376 | -0.1271 | -27.8852
-8.5 | -0.3505 | 0.01273 | -0.1242 | -27.5334
-8 | -0.32 | 0.01173 | -0.1207 | -27.2805
-7.5 | -0.284 | 0.01112 | -0.1176 | -25.5396
-7 | -0.2498 | 0.01072 | -0.1139 | -23.3022
-6.5 | -0.2051 | 0.01031 | -0.1121 | -19.8933
-6 | -0.1565 | 0.00996 | -0.1111 | -15.7129
-5.5 | -0.1099 | 0.00949 | -0.1097 | -11.5806
-5 | -0.0582 | 0.00918 | -0.1092 | -6.3399
-4.5 | -0.0048 | 0.00893 | -0.109 | -0.53751
-4 | 0.0478 | 0.00863 | -0.1087 | 5.5388
-3.5 | 0.1022 | 0.0084 | -0.1087 | 12.1667
-3 | 0.1491 | 0.00776 | -0.1077 | 19.2139
-2.5 | 0.1911 | 0.00667 | -0.1061 | 28.6507
-2 | 0.2349 | 0.00538 | -0.1048 | 43.6617
-1.5 | 0.2958 | 0.00542 | -0.106 | 54.5756
-1 | 0.3574 | 0.0055 | -0.1073 | 64.9818
-0.5 | 0.419 | 0.00565 | -0.1086 | 74.1593
0 | 0.48 | 0.00574 | -0.1098 | 83.6237
0.5 | 0.5414 | 0.00584 | -0.1111 | 92.7055
1 | 0.602 | 0.00587 | -0.1123 | 102.5554
1.5 | 0.6634 | 0.00599 | -0.1137 | 110.7513
2 | 0.7216 | 0.00597 | -0.1144 | 120.871
2.5 | 0.7796 | 0.00597 | -0.115 | 130.5863
3 | 0.8371 | 0.00594 | -0.1155 | 140.9259
3.5 | 0.8905 | 0.00596 | -0.1151 | 149.4128
4 | 0.9401 | 0.00596 | -0.1138 | 157.7349
4.5 | 0.9771 | 0.00601 | -0.1099 | 162.579
5 | 0.9987 | 0.00639 | -0.103 | 156.2911
5.5 | 0.9714 | 0.00807 | -0.0874 | 120.3717
6 | 0.9436 | 0.01045 | -0.0731 | 90.2967
6.5 | 0.9296 | 0.01287 | -0.0621 | 72.23
7 | 0.9141 | 0.01575 | -0.0517 | 58.0381
7.5 | 0.9137 | 0.0183 | -0.0442 | 49.929
8 | 0.917 | 0.0209 | -0.0377 | 43.8756
8.5 | 0.923 | 0.02356 | -0.0319 | 39.1766
9 | 0.936 | 0.02606 | -0.0272 | 35.9171
9.5 | 0.9688 | 0.02762 | -0.0251 | 35.076
10 | 1.0024 | 0.02919 | -0.0232 | 34.3405
10.5 | 1.0364 | 0.03079 | -0.0214 | 33.6603
11 | 1.0692 | 0.03247 | -0.0195 | 32.9289
11.5 | 1.1023 | 0.03421 | -0.0178 | 32.2216
12 | 1.1337 | 0.03612 | -0.016 | 31.387
12.5 | 1.1606 | 0.03842 | -0.014 | 30.2082
13 | 1.1916 | 0.04048 | -0.0124 | 29.4368
13.5 | 1.2187 | 0.04291 | -0.0107 | 28.4013
14 | 1.2443 | 0.04553 | -0.009 | 27.3292
15 | 1.2857 | 0.05192 | -0.0056 | 24.7631
15.5 | 1.3048 | 0.05545 | -0.0042 | 23.5311
16 | 1.3232 | 0.05918 | -0.0031 | 22.3589
16.5 | 1.3396 | 0.06325 | -0.0022 | 21.1794
17.5 | 1.3515 | 0.07412 | -0.0011 | 18.2339
18 | 1.3561 | 0.08004 | -0.0012 | 16.9428
18.5 | 1.359 | 0.08612 | -0.0016 | 15.7803
19 | 1.364 | 0.09265 | -0.0033 | 14.7221
19.5 | 1.361 | 0.1002 | -0.0051 | 13.5828
20 | 1.3556 | 0.10827 | -0.0077 | 12.5206

## 55. Re 2M Mach 0.50 (1)
BIGFOIL.COM POLAR EXPORT
NACA66-519 a=0.8
NACA66-519 a=0.8 |  |  |  | Cl Max: | 1.477 | at alpha= | 8 | deg
JavaFoil+Calcfoil stall+Eppler ext transition |  |  |  | L/D Max: | 173.335 | at alpha= | 4.5 | deg
Re: | 2000000 |  |  | Cd Min: | 0.00529 | at alpha= | -2 | deg
Mach: | 0.5 |  |  | Cl=0 at alpha= | -4.0714 | deg
|  |  |  | @ Cl=0.1, Cd= | 0.0092483
|  |  |  | @ Cl=0.4, Cd= | 0.0053433
|  |  |  | @ Cl=0.6, Cd= | 0.0057197
alpha (deg) | Cl | Cd | Cm | Cl/Cd
-20 | -0.907 | 0.17567 | -0.031 | -5.163
-19.5 | -0.879 | 0.17195 | -0.032 | -5.112
-19 | -0.851 | 0.16527 | -0.033 | -5.15
-18.5 | -0.822 | 0.16323 | -0.033 | -5.035
-18 | -0.793 | 0.15671 | -0.033 | -5.062
-17.5 | -0.765 | 0.15062 | -0.033 | -5.079
-17 | -0.737 | 0.14544 | -0.034 | -5.068
-16.5 | -0.71 | 0.14731 | -0.036 | -4.818
-16 | -0.68 | 0.13846 | -0.034 | -4.909
-15.5 | -0.651 | 0.13252 | -0.034 | -4.912
-15 | -0.623 | 0.12885 | -0.035 | -4.834
-14.5 | -0.595 | 0.12138 | -0.036 | -4.9
-14 | -0.567 | 0.11659 | -0.036 | -4.859
-13.5 | -0.538 | 0.11285 | -0.037 | -4.77
-13 | -0.51 | 0.10966 | -0.037 | -4.647
-12.5 | -0.481 | 0.10343 | -0.036 | -4.648
-12 | -0.452 | 0.10269 | -0.037 | -4.405
-11.5 | -0.424 | 0.09602 | -0.037 | -4.416
-11 | -0.396 | 0.095 | -0.038 | -4.166
-10.5 | -0.368 | 0.07384 | -0.042 | -4.987
-10 | -0.339 | 0.09044 | -0.04 | -3.748
-9.5 | -0.31 | 0.06992 | -0.04 | -4.437
-9 | -0.414 | 0.05986 | -0.042 | -6.908
-8.5 | -0.424 | 0.05354 | -0.046 | -7.925
-8 | -0.401 | 0.04941 | -0.048 | -8.112
-7.5 | -0.433 | 0.01361 | -0.091 | -31.821
-7 | -0.381 | 0.01288 | -0.092 | -29.592
-6.5 | -0.323 | 0.01216 | -0.094 | -26.567
-6 | -0.261 | 0.01154 | -0.096 | -22.63
-5.5 | -0.196 | 0.01099 | -0.098 | -17.845
-5 | -0.129 | 0.01052 | -0.1 | -12.243
-4.5 | -0.06 | 0.01007 | -0.101 | -5.97
-4 | 0.01 | 0.00969 | -0.103 | 0.986
-3.5 | 0.08 | 0.00933 | -0.105 | 8.58
-3 | 0.151 | 0.00904 | -0.107 | 16.723
-2.5 | 0.224 | 0.0088 | -0.108 | 25.445
-2 | 0.3 | 0.00529 | -0.112 | 56.846
-1.5 | 0.373 | 0.00531 | -0.113 | 70.26
-1 | 0.446 | 0.0054 | -0.115 | 82.558
-0.5 | 0.518 | 0.00541 | -0.116 | 95.825
0 | 0.58 | 0.0057 | -0.118 | 101.799
0.5 | 0.651 | 0.00577 | -0.119 | 112.937
1 | 0.722 | 0.00587 | -0.121 | 123.027
1.5 | 0.792 | 0.00599 | -0.122 | 132.171
2 | 0.863 | 0.00608 | -0.124 | 141.996
2.5 | 0.933 | 0.00621 | -0.125 | 150.241
3 | 1.003 | 0.00633 | -0.127 | 158.566
3.5 | 1.073 | 0.00648 | -0.128 | 165.615
4 | 1.129 | 0.00666 | -0.13 | 169.677
4.5 | 1.193 | 0.00688 | -0.131 | 173.335
5 | 1.245 | 0.01835 | -0.131 | 67.844
5.5 | 1.303 | 0.01934 | -0.133 | 67.393
6 | 1.358 | 0.02037 | -0.134 | 66.651
6.5 | 1.407 | 0.02141 | -0.136 | 65.715
7 | 1.446 | 0.02262 | -0.137 | 63.918
7.5 | 1.471 | 0.02392 | -0.138 | 61.502
8 | 1.477 | 0.02531 | -0.14 | 58.364
8.5 | 1.45 | 0.02695 | -0.141 | 53.808
9 | 1.343 | 0.02959 | -0.142 | 45.381
9.5 | 0.764 | 0.06812 | -0.062 | 11.217
10 | 0.791 | 0.08463 | -0.063 | 9.352
10.5 | 0.819 | 0.09005 | -0.063 | 9.091
11 | 0.846 | 0.09297 | -0.063 | 9.098
11.5 | 0.875 | 0.09844 | -0.07 | 8.884
12 | 0.901 | 0.10539 | -0.07 | 8.553
12.5 | 0.929 | 0.10833 | -0.07 | 8.571
13 | 0.956 | 0.11144 | -0.071 | 8.574

## 56. Re 2M Mach 0.50 (2)
BIGFOIL.COM POLAR EXPORT
NACA66-519 a=0.8
NACA66-519 a=0.8 |  |  |  | Cl Max: | 1.1541 | at alpha= | 14 | deg
XFOIL ncrit=9 |  |  |  | L/D Max: | 134.609 | at alpha= | 4 | deg
Re: | 2000000 |  |  | Cd Min: | 0.19838 | at alpha= | 19 | deg
Mach: | 0.5 |  |  | Cl=0 at alpha= | -4.9735 | deg
|  |  |  | @ Cl=0.1, Cd= | 0.0095535
|  |  |  | @ Cl=0.4, Cd= | 0.0061286
|  |  |  | @ Cl=0.6, Cd= | 0.0067331
alpha (deg) | Cl | Cd | Cm | Cl/Cd
-14.5 | -0.0842 | 0.12063 | -0.144 | -0.698
-14 | -0.0756 | 0.11272 | -0.1481 | -0.67069
-13.5 | -0.0825 | 0.10189 | -0.1533 | -0.8097
-13 | -0.0884 | 0.09197 | -0.1584 | -0.96118
-12.5 | -0.1058 | 0.08068 | -0.1642 | -1.3114
-12 | -0.1504 | 0.06415 | -0.1734 | -2.3445
-11.5 | -0.2013 | 0.04979 | -0.1825 | -4.043
-11 | -0.2416 | 0.04058 | -0.1854 | -5.9537
-10.5 | -0.2752 | 0.03375 | -0.1839 | -8.1541
-10 | -0.3011 | 0.0282 | -0.1797 | -10.6773
-9.5 | -0.3103 | 0.02384 | -0.1744 | -13.0159
-9 | -0.2994 | 0.02045 | -0.1692 | -14.6406
-8.5 | -0.2693 | 0.0181 | -0.1649 | -14.8785
-8 | -0.2336 | 0.01618 | -0.1609 | -14.4376
-7.5 | -0.1955 | 0.0148 | -0.157 | -13.2095
-7 | -0.1564 | 0.01366 | -0.1532 | -11.4495
-6.5 | -0.1162 | 0.01267 | -0.1495 | -9.1713
-6 | -0.0762 | 0.01178 | -0.1458 | -6.4686
-5.5 | -0.0346 | 0.01106 | -0.1423 | -3.1284
-5 | -0.0019 | 0.01035 | -0.1371 | -0.18357
-4.5 | 0.034 | 0.00999 | -0.132 | 3.4034
-4 | 0.0843 | 0.00966 | -0.1295 | 8.7267
-3.5 | 0.1359 | 0.00931 | -0.1273 | 14.5972
-3 | 0.1916 | 0.00904 | -0.126 | 21.1947
-2.5 | 0.2359 | 0.00833 | -0.1229 | 28.3193
-2 | 0.2689 | 0.00687 | -0.1185 | 39.1412
-1.5 | 0.3198 | 0.00594 | -0.1169 | 53.8384
-1 | 0.3891 | 0.0061 | -0.1181 | 63.7869
-0.5 | 0.4576 | 0.00628 | -0.1192 | 72.8662
0 | 0.5266 | 0.00649 | -0.1203 | 81.1402
0.5 | 0.5971 | 0.00673 | -0.1219 | 88.7221
1 | 0.6625 | 0.0068 | -0.1225 | 97.4265
1.5 | 0.722 | 0.00679 | -0.1217 | 106.3328
2 | 0.7838 | 0.00682 | -0.1214 | 114.9267
2.5 | 0.8439 | 0.00684 | -0.1205 | 123.3772
3 | 0.9003 | 0.00694 | -0.1188 | 129.7262
3.5 | 0.9363 | 0.0071 | -0.113 | 131.8732
4 | 0.9813 | 0.00729 | -0.109 | 134.6091
4.5 | 1.0175 | 0.00766 | -0.1034 | 132.8329
5 | 1.0481 | 0.00832 | -0.097 | 125.9736
5.5 | 1.0086 | 0.01092 | -0.0793 | 92.3626
6 | 0.9637 | 0.0146 | -0.0626 | 66.0068
6.5 | 0.9309 | 0.01854 | -0.0492 | 50.2104
7 | 0.9218 | 0.0219 | -0.0399 | 42.0913
8 | 0.9087 | 0.02909 | -0.0239 | 31.2375
8.5 | 0.9042 | 0.03309 | -0.0172 | 27.3255
9 | 0.9317 | 0.03566 | -0.0137 | 26.1273
9.5 | 0.9676 | 0.0379 | -0.0111 | 25.5303
10 | 1.0042 | 0.04023 | -0.0086 | 24.9615
10.5 | 1.0358 | 0.04302 | -0.0058 | 24.0772
11 | 1.0666 | 0.04602 | -0.0032 | 23.1769
11.5 | 1.0938 | 0.04944 | -0.0005 | 22.1238
12 | 1.1122 | 0.05375 | 0.0022 | 20.6921
12.5 | 1.1283 | 0.05848 | 0.0046 | 19.2938
13 | 1.1418 | 0.06372 | 0.0066 | 17.919
13.5 | 1.1489 | 0.06981 | 0.0082 | 16.4575
14 | 1.1541 | 0.07642 | 0.0091 | 15.1021
14.5 | 1.1541 | 0.08391 | 0.0091 | 13.754
15 | 1.1467 | 0.09268 | 0.0079 | 12.3727
15.5 | 1.1303 | 0.10292 | 0.0052 | 10.9823
16 | 1.1067 | 0.11475 | 0.0005 | 9.6444
16.5 | 1.0811 | 0.12752 | -0.006 | 8.4779
17 | 1.0563 | 0.1409 | -0.0139 | 7.4968
17.5 | 1.0318 | 0.15496 | -0.0229 | 6.6585
18 | 1.0094 | 0.16934 | -0.0324 | 5.9608
18.5 | 0.9902 | 0.18384 | -0.0419 | 5.3862
19 | 0.9742 | 0.19838 | -0.051 | 4.9108

## 57. Re 3M Mach 0.00 (1)
BIGFOIL.COM POLAR EXPORT
NACA66-519 a=0.8
NACA66-519 a=0.8 |  |  |  | Cl Max: | 1.69 | at alpha= | 13.5 | deg
JavaFoil+Calcfoil stall+Eppler ext transition |  |  |  | L/D Max: | 201.273 | at alpha= | 5 | deg
Re: | 3000000 |  |  | Cd Min: | 0.00439 | at alpha= | -2 | deg
Mach: | 0 |  |  | Cl=0 at alpha= | -4.0656 | deg
|  |  |  | @ Cl=0.1, Cd= | 0.0073511
|  |  |  | @ Cl=0.4, Cd= | 0.0044611
|  |  |  | @ Cl=0.6, Cd= | 0.0046654
alpha (deg) | Cl | Cd | Cm | Cl/Cd
-18.5 | -0.832 | 0.14441 | -0.027 | -5.762
-18 | -0.84 | 0.13703 | -0.028 | -6.131
-17.5 | -0.845 | 0.13147 | -0.029 | -6.426
-17 | -0.848 | 0.12614 | -0.029 | -6.719
-16.5 | -0.849 | 0.11896 | -0.031 | -7.134
-16 | -0.847 | 0.11185 | -0.032 | -7.571
-15.5 | -0.843 | 0.10436 | -0.034 | -8.077
-15 | -0.836 | 0.09764 | -0.036 | -8.56
-14.5 | -0.826 | 0.09062 | -0.038 | -9.115
-14 | -0.815 | 0.08254 | -0.041 | -9.874
-13.5 | -0.92 | 0.01927 | -0.062 | -47.733
-13 | -0.892 | 0.018 | -0.064 | -49.532
-12.5 | -0.86 | 0.01698 | -0.065 | -50.659
-12 | -0.826 | 0.01584 | -0.067 | -52.147
-11.5 | -0.79 | 0.01485 | -0.069 | -53.174
-11 | -0.75 | 0.01402 | -0.07 | -53.506
-10.5 | -0.708 | 0.01313 | -0.072 | -53.939
-10 | -0.664 | 0.01231 | -0.073 | -53.97
-9.5 | -0.617 | 0.01172 | -0.075 | -52.671
-9 | -0.568 | 0.01114 | -0.077 | -50.972
-8.5 | -0.516 | 0.01066 | -0.078 | -48.422
-8 | -0.463 | 0.01025 | -0.08 | -45.161
-7.5 | -0.408 | 0.00983 | -0.081 | -41.544
-7 | -0.352 | 0.00948 | -0.083 | -37.105
-6.5 | -0.294 | 0.00917 | -0.084 | -32.082
-6 | -0.235 | 0.00886 | -0.086 | -26.549
-5.5 | -0.175 | 0.00857 | -0.087 | -20.454
-5 | -0.115 | 0.00836 | -0.089 | -13.719
-4.5 | -0.053 | 0.00764 | -0.09 | -6.982
-4 | 0.008 | 0.00781 | -0.092 | 1.083
-3.5 | 0.071 | 0.00719 | -0.093 | 9.842
-3 | 0.134 | 0.00754 | -0.095 | 17.731
-2.5 | 0.197 | 0.00726 | -0.096 | 27.192
-2 | 0.26 | 0.00439 | -0.098 | 59.251
-1.5 | 0.323 | 0.00443 | -0.099 | 72.885
-1 | 0.386 | 0.00445 | -0.1 | 86.688
-0.5 | 0.449 | 0.0045 | -0.102 | 99.753
0 | 0.507 | 0.00459 | -0.103 | 110.449
0.5 | 0.569 | 0.00464 | -0.104 | 122.582
1 | 0.63 | 0.00469 | -0.106 | 134.509
1.5 | 0.692 | 0.00473 | -0.107 | 146.377
2 | 0.754 | 0.00481 | -0.108 | 156.833
2.5 | 0.815 | 0.00488 | -0.11 | 167.155
3 | 0.876 | 0.00495 | -0.111 | 177.083
3.5 | 0.937 | 0.00502 | -0.112 | 186.642
4 | 0.991 | 0.00516 | -0.113 | 192.089
4.5 | 1.049 | 0.0053 | -0.115 | 197.976
5 | 1.106 | 0.00549 | -0.116 | 201.273
5.5 | 1.151 | 0.01398 | -0.116 | 82.353
6 | 1.205 | 0.01448 | -0.117 | 83.205
6.5 | 1.258 | 0.01514 | -0.118 | 83.09
7 | 1.308 | 0.01572 | -0.12 | 83.22
7.5 | 1.356 | 0.01636 | -0.121 | 82.909
8 | 1.402 | 0.01703 | -0.122 | 82.337
8.5 | 1.445 | 0.01767 | -0.123 | 81.787
9 | 1.486 | 0.01841 | -0.124 | 80.676
9.5 | 1.523 | 0.01915 | -0.125 | 79.524
10 | 1.557 | 0.0199 | -0.126 | 78.235
10.5 | 1.587 | 0.02081 | -0.127 | 76.285
11 | 1.614 | 0.02172 | -0.129 | 74.347
11.5 | 1.638 | 0.02261 | -0.13 | 72.437
12 | 1.657 | 0.02364 | -0.131 | 70.089
12.5 | 1.672 | 0.02468 | -0.132 | 67.747
13 | 1.684 | 0.02586 | -0.133 | 65.106
13.5 | 1.69 | 0.0271 | -0.134 | 62.344
14 | 1.688 | 0.02828 | -0.134 | 59.699
14.5 | 1.682 | 0.02979 | -0.135 | 56.447
15 | 1.671 | 0.0311 | -0.136 | 53.748
15.5 | 1.657 | 0.03233 | -0.137 | 51.253
16 | 1.638 | 0.03384 | -0.138 | 48.421
16.5 | 1.615 | 0.03579 | -0.139 | 45.137
17 | 1.589 | 0.0376 | -0.139 | 42.271
17.5 | 1.56 | 0.0397 | -0.14 | 39.285
18 | 1.528 | 0.04193 | -0.14 | 36.446
18.5 | 1.494 | 0.04452 | -0.141 | 33.553

## 58. Re 3M Mach 0.00 (2)
BIGFOIL.COM POLAR EXPORT
NACA66-519 a=0.8
NACA66-519 a=0.8 |  |  |  | Cl Max: | 1.535 | at alpha= | 20 | deg
XFOIL ncrit=9 |  |  |  | L/D Max: | 183.972 | at alpha= | 4 | deg
Re: | 3000000 |  |  | Cd Min: | 0.07178 | at alpha= | 20 | deg
Mach: | 0 |  |  | Cl=0 at alpha= | -4.3577 | deg
|  |  |  | @ Cl=0.1, Cd= | 0.0074047
|  |  |  | @ Cl=0.4, Cd= | 0.0046724
|  |  |  | @ Cl=0.6, Cd= | 0.00477
alpha (deg) | Cl | Cd | Cm | Cl/Cd
-20 | -1.0569 | 0.04399 | -0.137 | -24.0259
-19.5 | -1.0558 | 0.03947 | -0.1376 | -26.7494
-19 | -1.0275 | 0.03737 | -0.1382 | -27.4953
-18.5 | -1.0114 | 0.0345 | -0.1381 | -29.3159
-18 | -0.9999 | 0.03154 | -0.1373 | -31.7026
-17.5 | -0.994 | 0.02836 | -0.1358 | -35.0494
-17 | -0.9819 | 0.02583 | -0.1339 | -38.0139
-16.5 | -0.9561 | 0.02425 | -0.1328 | -39.4268
-16 | -0.9257 | 0.02301 | -0.1318 | -40.2303
-15.5 | -0.8966 | 0.02174 | -0.1305 | -41.242
-14.5 | -0.8361 | 0.0194 | -0.1277 | -43.0979
-14 | -0.8064 | 0.01828 | -0.1259 | -44.1138
-13.5 | -0.7747 | 0.01721 | -0.1243 | -45.0145
-13 | -0.7392 | 0.01639 | -0.1229 | -45.1007
-12.5 | -0.7024 | 0.01562 | -0.1216 | -44.968
-12 | -0.6682 | 0.01472 | -0.1199 | -45.394
-11.5 | -0.6305 | 0.01404 | -0.1185 | -44.9074
-11 | -0.6015 | 0.01297 | -0.1158 | -46.3763
-10.5 | -0.5641 | 0.01227 | -0.1141 | -45.9739
-10 | -0.5255 | 0.0117 | -0.1124 | -44.9145
-9.5 | -0.4882 | 0.01115 | -0.1103 | -43.7848
-9 | -0.452 | 0.01068 | -0.1077 | -42.3221
-8.5 | -0.4155 | 0.01031 | -0.105 | -40.3007
-8 | -0.3697 | 0.00995 | -0.104 | -37.1558
-7.5 | -0.3219 | 0.00962 | -0.1034 | -33.4615
-7 | -0.2761 | 0.00916 | -0.1024 | -30.1419
-6.5 | -0.2264 | 0.00886 | -0.1021 | -25.553
-6 | -0.1751 | 0.00862 | -0.1021 | -20.3132
-5.5 | -0.1224 | 0.0084 | -0.1023 | -14.5714
-5 | -0.0696 | 0.00811 | -0.1025 | -8.582
-4.5 | -0.0156 | 0.00788 | -0.1029 | -1.9797
-4 | 0.0392 | 0.00767 | -0.1035 | 5.1108
-3.5 | 0.094 | 0.00746 | -0.104 | 12.6005
-3 | 0.145 | 0.00699 | -0.104 | 20.7439
-2 | 0.2387 | 0.00526 | -0.103 | 45.3802
-1.5 | 0.2899 | 0.00454 | -0.1031 | 63.8546
-1 | 0.3489 | 0.00457 | -0.1044 | 76.3457
-0.5 | 0.4088 | 0.00469 | -0.1059 | 87.1642
0 | 0.4681 | 0.00474 | -0.1072 | 98.7553
0.5 | 0.5273 | 0.00479 | -0.1085 | 110.0835
1 | 0.5858 | 0.00477 | -0.1096 | 122.8092
1.5 | 0.6438 | 0.00477 | -0.1107 | 134.9686
2 | 0.7009 | 0.00484 | -0.1117 | 144.814
2.5 | 0.7587 | 0.00487 | -0.1127 | 155.7906
3 | 0.8154 | 0.00486 | -0.1136 | 167.7778
3.5 | 0.8683 | 0.00496 | -0.1136 | 175.0605
4 | 0.9217 | 0.00501 | -0.1138 | 183.9721
4.5 | 0.9394 | 0.00541 | -0.1064 | 173.6414
5 | 0.9142 | 0.00692 | -0.091 | 132.1098
5.5 | 0.9069 | 0.0085 | -0.0801 | 106.6941
6 | 0.8959 | 0.01047 | -0.0692 | 85.5683
6.5 | 0.891 | 0.0125 | -0.06 | 71.28
7 | 0.8938 | 0.01454 | -0.0526 | 61.4718
7.5 | 0.9048 | 0.01646 | -0.0468 | 54.9696
8 | 0.9167 | 0.01848 | -0.0415 | 49.605
8.5 | 0.9312 | 0.02054 | -0.0368 | 45.3359
9 | 0.958 | 0.02209 | -0.034 | 43.368
9.5 | 0.9933 | 0.02326 | -0.0324 | 42.7042
10 | 1.0273 | 0.0245 | -0.0307 | 41.9306
10.5 | 1.0622 | 0.02572 | -0.0292 | 41.2986
11 | 1.0968 | 0.02699 | -0.0278 | 40.6373
11.5 | 1.1282 | 0.0285 | -0.0261 | 39.586
12 | 1.1632 | 0.02981 | -0.0249 | 39.0205
12.5 | 1.1946 | 0.03137 | -0.0235 | 38.081
13 | 1.2268 | 0.0329 | -0.0222 | 37.2888
13.5 | 1.2532 | 0.0349 | -0.0204 | 35.9083
14 | 1.2838 | 0.03663 | -0.0192 | 35.0478
14.5 | 1.313 | 0.03849 | -0.018 | 34.1128
15 | 1.3417 | 0.04045 | -0.0168 | 33.1693
15.5 | 1.3678 | 0.04265 | -0.0156 | 32.0703
16 | 1.3916 | 0.04506 | -0.0143 | 30.8833
16.5 | 1.4083 | 0.0482 | -0.0127 | 29.2178
17 | 1.4331 | 0.05065 | -0.0119 | 28.2942
17.5 | 1.4534 | 0.05362 | -0.011 | 27.1056
18 | 1.4747 | 0.05651 | -0.0103 | 26.0963
18.5 | 1.4922 | 0.05979 | -0.0095 | 24.9574
19 | 1.5129 | 0.0632 | -0.0099 | 23.9383
19.5 | 1.5259 | 0.06722 | -0.0095 | 22.7001
20 | 1.535 | 0.07178 | -0.0093 | 21.3848

## 59. Re 3M Mach 0.10 (1)
BIGFOIL.COM POLAR EXPORT
NACA66-519 a=0.8
NACA66-519 a=0.8 |  |  |  | Cl Max: | 1.679 | at alpha= | 13.5 | deg
JavaFoil+Calcfoil stall+Eppler ext transition |  |  |  | L/D Max: | 201.849 | at alpha= | 5 | deg
Re: | 3000000 |  |  | Cd Min: | 0.0044 | at alpha= | -2 | deg
Mach: | 0.1 |  |  | Cl=0 at alpha= | -4.0645 | deg
|  |  |  | @ Cl=0.1, Cd= | 0.0073546
|  |  |  | @ Cl=0.4, Cd= | 0.0045019
|  |  |  | @ Cl=0.6, Cd= | 0.004683
alpha (deg) | Cl | Cd | Cm | Cl/Cd
-19 | -0.788 | 0.15361 | -0.026 | -5.127
-18.5 | -0.801 | 0.1461 | -0.027 | -5.48
-18 | -0.812 | 0.14023 | -0.028 | -5.79
-17.5 | -0.82 | 0.13457 | -0.028 | -6.093
-17 | -0.826 | 0.12759 | -0.029 | -6.475
-16.5 | -0.83 | 0.12156 | -0.03 | -6.825
-16 | -0.831 | 0.11412 | -0.031 | -7.279
-15.5 | -0.829 | 0.10661 | -0.033 | -7.777
-15 | -0.824 | 0.09976 | -0.035 | -8.261
-14.5 | -0.816 | 0.09249 | -0.037 | -8.828
-14 | -0.933 | 0.02197 | -0.061 | -42.484
-13.5 | -0.784 | 0.08139 | -0.04 | -9.629
-13 | -0.887 | 0.01833 | -0.064 | -48.421
-12.5 | -0.858 | 0.01704 | -0.066 | -50.347
-12 | -0.824 | 0.01613 | -0.067 | -51.098
-11.5 | -0.788 | 0.01507 | -0.069 | -52.313
-11 | -0.75 | 0.01427 | -0.07 | -52.525
-10.5 | -0.709 | 0.01323 | -0.072 | -53.571
-10 | -0.665 | 0.01243 | -0.074 | -53.496
-9.5 | -0.618 | 0.01181 | -0.075 | -52.344
-9 | -0.569 | 0.01126 | -0.077 | -50.544
-8.5 | -0.518 | 0.01077 | -0.078 | -48.104
-8 | -0.465 | 0.01034 | -0.08 | -44.913
-7.5 | -0.41 | 0.00988 | -0.082 | -41.461
-7 | -0.353 | 0.00951 | -0.083 | -37.112
-6.5 | -0.295 | 0.00919 | -0.085 | -32.11
-6 | -0.236 | 0.00888 | -0.086 | -26.584
-5.5 | -0.176 | 0.00861 | -0.088 | -20.462
-5 | -0.115 | 0.0079 | -0.089 | -14.577
-4.5 | -0.054 | 0.00767 | -0.091 | -6.986
-4 | 0.008 | 0.00784 | -0.092 | 1.084
-3.5 | 0.071 | 0.00764 | -0.094 | 9.303
-3 | 0.134 | 0.00702 | -0.095 | 19.086
-2.5 | 0.198 | 0.00734 | -0.097 | 26.998
-2 | 0.262 | 0.0044 | -0.098 | 59.5
-1.5 | 0.325 | 0.00443 | -0.1 | 73.315
-1 | 0.388 | 0.0045 | -0.101 | 86.242
-0.5 | 0.451 | 0.00451 | -0.102 | 100.075
0 | 0.509 | 0.0046 | -0.104 | 110.726
0.5 | 0.571 | 0.00466 | -0.105 | 122.537
1 | 0.634 | 0.00471 | -0.106 | 134.481
1.5 | 0.695 | 0.00476 | -0.108 | 145.973
2 | 0.757 | 0.00482 | -0.109 | 156.996
2.5 | 0.819 | 0.00488 | -0.11 | 167.689
3 | 0.881 | 0.00497 | -0.111 | 177.295
3.5 | 0.942 | 0.00503 | -0.113 | 187.449
4 | 0.996 | 0.0052 | -0.114 | 191.477
4.5 | 1.054 | 0.00535 | -0.115 | 196.849
5 | 1.111 | 0.0055 | -0.116 | 201.849
5.5 | 1.156 | 0.01406 | -0.117 | 82.233
6 | 1.211 | 0.01462 | -0.118 | 82.784
6.5 | 1.264 | 0.01525 | -0.119 | 82.878
7 | 1.314 | 0.01583 | -0.12 | 82.979
7.5 | 1.362 | 0.01654 | -0.121 | 82.339
8 | 1.407 | 0.01722 | -0.122 | 81.718
8.5 | 1.45 | 0.01794 | -0.124 | 80.83
9 | 1.49 | 0.01866 | -0.125 | 79.862
9.5 | 1.526 | 0.01938 | -0.126 | 78.776
10 | 1.559 | 0.02016 | -0.127 | 77.342
10.5 | 1.589 | 0.02102 | -0.128 | 75.589
11 | 1.615 | 0.02197 | -0.129 | 73.475
11.5 | 1.636 | 0.02303 | -0.13 | 71.046
12 | 1.654 | 0.02414 | -0.131 | 68.487
12.5 | 1.667 | 0.02518 | -0.132 | 66.183
13 | 1.676 | 0.02624 | -0.133 | 63.853
13.5 | 1.679 | 0.02757 | -0.134 | 60.893
14 | 1.674 | 0.02868 | -0.135 | 58.359
14.5 | 1.664 | 0.03031 | -0.136 | 54.883
15 | 1.649 | 0.03168 | -0.137 | 52.059
15.5 | 1.63 | 0.03314 | -0.138 | 49.18
16 | 1.607 | 0.03458 | -0.138 | 46.459
16.5 | 1.578 | 0.0368 | -0.139 | 42.888
17 | 1.547 | 0.03902 | -0.14 | 39.641
17.5 | 1.513 | 0.04095 | -0.14 | 36.943
18 | 1.476 | 0.04323 | -0.141 | 34.148
18.5 | 1.436 | 0.04639 | -0.141 | 30.952

## 60. Re 3M Mach 0.10 (2)
BIGFOIL.COM POLAR EXPORT
NACA66-519 a=0.8
NACA66-519 a=0.8 |  |  |  | Cl Max: | 1.5225 | at alpha= | 20 | deg
XFOIL ncrit=9 |  |  |  | L/D Max: | 184.095 | at alpha= | 4 | deg
Re: | 3000000 |  |  | Cd Min: | 0.07522 | at alpha= | 20 | deg
Mach: | 0.1 |  |  | Cl=0 at alpha= | -4.3636 | deg
|  |  |  | @ Cl=0.1, Cd= | 0.0074169
|  |  |  | @ Cl=0.4, Cd= | 0.0046981
|  |  |  | @ Cl=0.6, Cd= | 0.00479
alpha (deg) | Cl | Cd | Cm | Cl/Cd
-20 | -1.0336 | 0.04778 | -0.1389 | -21.6325
-19.5 | -1.038 | 0.04236 | -0.1401 | -24.5042
-19 | -1.0114 | 0.03991 | -0.1409 | -25.342
-18.5 | -0.998 | 0.03658 | -0.141 | -27.2827
-18 | -0.9832 | 0.03366 | -0.1406 | -29.2097
-17.5 | -0.9753 | 0.03038 | -0.1395 | -32.1034
-17 | -0.9697 | 0.02728 | -0.1375 | -35.5462
-16.5 | -0.9477 | 0.02535 | -0.1362 | -37.3846
-16 | -0.919 | 0.02395 | -0.135 | -38.3716
-15.5 | -0.8897 | 0.0226 | -0.1337 | -39.3673
-14.5 | -0.8311 | 0.02005 | -0.1306 | -41.4514
-13.5 | -0.771 | 0.01769 | -0.127 | -43.5839
-13 | -0.7359 | 0.01682 | -0.1255 | -43.7515
-12.5 | -0.6998 | 0.01597 | -0.124 | -43.8197
-12 | -0.6658 | 0.01504 | -0.1222 | -44.2686
-11.5 | -0.6288 | 0.01429 | -0.1206 | -44.0028
-11 | -0.5978 | 0.01326 | -0.1181 | -45.083
-10.5 | -0.5616 | 0.01248 | -0.1161 | -45
-10 | -0.5228 | 0.01187 | -0.1144 | -44.0438
-9.5 | -0.4852 | 0.0113 | -0.1123 | -42.9381
-9 | -0.4479 | 0.01079 | -0.11 | -41.5107
-8.5 | -0.413 | 0.01037 | -0.1069 | -39.8264
-8 | -0.369 | 0.01001 | -0.1054 | -36.8631
-7.5 | -0.3216 | 0.00967 | -0.1047 | -33.2575
-7 | -0.2757 | 0.00923 | -0.1036 | -29.87
-6.5 | -0.2264 | 0.00891 | -0.1031 | -25.4097
-6 | -0.1751 | 0.00867 | -0.103 | -20.1961
-5.5 | -0.1221 | 0.00843 | -0.1031 | -14.484
-5 | -0.0691 | 0.00815 | -0.1033 | -8.4785
-4.5 | -0.015 | 0.0079 | -0.1037 | -1.8987
-4 | 0.04 | 0.0077 | -0.1042 | 5.1948
-3.5 | 0.095 | 0.00748 | -0.1047 | 12.7005
-2.5 | 0.1933 | 0.00624 | -0.104 | 30.9776
-2 | 0.2403 | 0.0053 | -0.1036 | 45.3396
-1.5 | 0.2913 | 0.00456 | -0.1037 | 63.8816
-1 | 0.3506 | 0.0046 | -0.1049 | 76.2174
-0.5 | 0.411 | 0.00472 | -0.1064 | 87.0763
0 | 0.4706 | 0.00475 | -0.1078 | 99.0737
0.5 | 0.5302 | 0.00481 | -0.109 | 110.2287
1 | 0.589 | 0.00479 | -0.1102 | 122.9645
1.5 | 0.6471 | 0.00479 | -0.1112 | 135.0939
2 | 0.7046 | 0.00487 | -0.1122 | 144.6817
2.5 | 0.7627 | 0.00489 | -0.1132 | 155.9714
3 | 0.8196 | 0.00488 | -0.114 | 167.9508
3.5 | 0.8726 | 0.00498 | -0.114 | 175.2209
4 | 0.926 | 0.00503 | -0.1141 | 184.0954
4.5 | 0.9426 | 0.00543 | -0.1064 | 173.5912
5 | 0.916 | 0.00699 | -0.0907 | 131.0443
5.5 | 0.908 | 0.00861 | -0.0797 | 105.4588
6 | 0.8964 | 0.01062 | -0.0687 | 84.4068
6.5 | 0.8917 | 0.01268 | -0.0595 | 70.3233
7 | 0.8927 | 0.01482 | -0.0518 | 60.2362
7.5 | 0.9036 | 0.01678 | -0.046 | 53.8498
8 | 0.9148 | 0.01888 | -0.0406 | 48.4534
8.5 | 0.9294 | 0.02096 | -0.0359 | 44.3416
9 | 0.958 | 0.02245 | -0.0333 | 42.6726
9.5 | 0.993 | 0.02367 | -0.0316 | 41.9518
10 | 1.0272 | 0.02494 | -0.0299 | 41.1868
10.5 | 1.0629 | 0.02614 | -0.0285 | 40.6618
11 | 1.0965 | 0.02752 | -0.0269 | 39.8438
11.5 | 1.1287 | 0.02902 | -0.0252 | 38.8939
12 | 1.1628 | 0.03044 | -0.0239 | 38.1997
12.5 | 1.1955 | 0.03197 | -0.0225 | 37.3944
13 | 1.2269 | 0.0336 | -0.0211 | 36.5149
13.5 | 1.2528 | 0.03569 | -0.0192 | 35.1023
14.5 | 1.3134 | 0.03936 | -0.0167 | 33.3689
15 | 1.3426 | 0.04133 | -0.0156 | 32.4849
15.5 | 1.3674 | 0.04373 | -0.0142 | 31.2692
16 | 1.3896 | 0.04635 | -0.0128 | 29.9806
16.5 | 1.4087 | 0.04938 | -0.0114 | 28.5277
17 | 1.4309 | 0.05219 | -0.0104 | 27.4171
17.5 | 1.452 | 0.05515 | -0.0095 | 26.3282
18 | 1.4725 | 0.05825 | -0.0088 | 25.279
18.5 | 1.488 | 0.06192 | -0.0081 | 24.031
19 | 1.5071 | 0.06555 | -0.0083 | 22.9916
19.5 | 1.5184 | 0.06989 | -0.008 | 21.7256
20 | 1.5225 | 0.07522 | -0.0079 | 20.2406

## 61. Re 3M Mach 0.25 (1)
BIGFOIL.COM POLAR EXPORT
NACA66-519 a=0.8
NACA66-519 a=0.8 |  |  |  | Cl Max: | 1.616 | at alpha= | 12 | deg
JavaFoil+Calcfoil stall+Eppler ext transition |  |  |  | L/D Max: | 200.867 | at alpha= | 5 | deg
Re: | 3000000 |  |  | Cd Min: | 0.00449 | at alpha= | -2 | deg
Mach: | 0.25 |  |  | Cl=0 at alpha= | -4.0703 | deg
|  |  |  | @ Cl=0.1, Cd= | 0.0077156
|  |  |  | @ Cl=0.4, Cd= | 0.0045506
|  |  |  | @ Cl=0.6, Cd= | 0.0047603
alpha (deg) | Cl | Cd | Cm | Cl/Cd
-17.5 | -0.605 | 0.15042 | -0.027 | -4.023
-17 | -0.641 | 0.13979 | -0.029 | -4.588
-16.5 | -0.672 | 0.13217 | -0.029 | -5.087
-16 | -0.699 | 0.1243 | -0.03 | -5.62
-15.5 | -0.719 | 0.11571 | -0.031 | -6.216
-15 | -0.734 | 0.10942 | -0.032 | -6.706
-14.5 | -0.743 | 0.10272 | -0.033 | -7.231
-14 | -0.746 | 0.09669 | -0.034 | -7.713
-13.5 | -0.736 | 0.09062 | -0.036 | -8.128
-13 | -0.756 | 0.05975 | -0.052 | -12.647
-12.5 | -0.826 | 0.01986 | -0.067 | -41.606
-12 | -0.806 | 0.01762 | -0.069 | -45.733
-11.5 | -0.777 | 0.01647 | -0.07 | -47.14
-11 | -0.743 | 0.01548 | -0.072 | -48.012
-10.5 | -0.707 | 0.01438 | -0.074 | -49.136
-10 | -0.666 | 0.01347 | -0.075 | -49.443
-9.5 | -0.622 | 0.01255 | -0.077 | -49.597
-9 | -0.575 | 0.01192 | -0.079 | -48.232
-8.5 | -0.525 | 0.01131 | -0.08 | -46.418
-8 | -0.472 | 0.01078 | -0.082 | -43.789
-7.5 | -0.417 | 0.01032 | -0.084 | -40.407
-7 | -0.36 | 0.00989 | -0.085 | -36.4
-6.5 | -0.301 | 0.00953 | -0.087 | -31.617
-6 | -0.241 | 0.00875 | -0.088 | -27.599
-5.5 | -0.18 | 0.00839 | -0.09 | -21.483
-5 | -0.118 | 0.00848 | -0.091 | -13.903
-4.5 | -0.055 | 0.00822 | -0.093 | -6.682
-4 | 0.009 | 0.00801 | -0.094 | 1.087
-3.5 | 0.073 | 0.0078 | -0.096 | 9.336
-3 | 0.137 | 0.0076 | -0.097 | 18.069
-2.5 | 0.203 | 0.00693 | -0.099 | 29.302
-2 | 0.269 | 0.00449 | -0.101 | 59.888
-1.5 | 0.334 | 0.00449 | -0.102 | 74.313
-1 | 0.399 | 0.00455 | -0.104 | 87.521
-0.5 | 0.463 | 0.00459 | -0.105 | 100.971
0 | 0.523 | 0.00468 | -0.106 | 111.668
0.5 | 0.587 | 0.00475 | -0.108 | 123.608
1 | 0.65 | 0.0048 | -0.109 | 135.459
1.5 | 0.714 | 0.00486 | -0.11 | 146.812
2 | 0.777 | 0.00492 | -0.112 | 158.113
2.5 | 0.841 | 0.00498 | -0.113 | 168.666
3 | 0.904 | 0.00506 | -0.114 | 178.439
3.5 | 0.967 | 0.00515 | -0.116 | 187.711
4 | 1.021 | 0.00534 | -0.117 | 191.367
4.5 | 1.08 | 0.0055 | -0.118 | 196.363
5 | 1.139 | 0.00567 | -0.12 | 200.867
5.5 | 1.185 | 0.01469 | -0.12 | 80.637
6 | 1.24 | 0.01541 | -0.121 | 80.424
6.5 | 1.293 | 0.01599 | -0.122 | 80.875
7 | 1.343 | 0.01668 | -0.123 | 80.523
7.5 | 1.39 | 0.01776 | -0.124 | 78.24
8 | 1.434 | 0.01818 | -0.126 | 78.876
8.5 | 1.474 | 0.01896 | -0.127 | 77.723
9 | 1.51 | 0.01975 | -0.128 | 76.423
9.5 | 1.541 | 0.02063 | -0.129 | 74.688
10 | 1.568 | 0.02154 | -0.13 | 72.796
10.5 | 1.589 | 0.02261 | -0.131 | 70.281
11 | 1.604 | 0.02376 | -0.132 | 67.516
11.5 | 1.613 | 0.02484 | -0.134 | 64.943
12 | 1.616 | 0.02618 | -0.135 | 61.741
12.5 | 1.612 | 0.02759 | -0.136 | 58.418
13 | 1.601 | 0.02892 | -0.137 | 55.356
13.5 | 1.581 | 0.03068 | -0.138 | 51.53
14 | 1.547 | 0.03229 | -0.138 | 47.915
14.5 | 1.505 | 0.0343 | -0.139 | 43.878
15 | 1.454 | 0.03654 | -0.14 | 39.779
15.5 | 1.395 | 0.03856 | -0.141 | 36.189
16 | 1.33 | 0.04123 | -0.141 | 32.246
16.5 | 1.257 | 0.04423 | -0.141 | 28.409
17 | 1.169 | 0.05121 | -0.14 | 22.824

## 62. Re 3M Mach 0.25 (2)
BIGFOIL.COM POLAR EXPORT
NACA66-519 a=0.8
NACA66-519 a=0.8 |  |  |  | Cl Max: | 1.4553 | at alpha= | 18.5 | deg
XFOIL ncrit=9 |  |  |  | L/D Max: | 183.903 | at alpha= | 4 | deg
Re: | 3000000 |  |  | Cd Min: | 0.09592 | at alpha= | 20 | deg
Mach: | 0.25 |  |  | Cl=0 at alpha= | -4.3984 | deg
|  |  |  | @ Cl=0.1, Cd= | 0.0076125
|  |  |  | @ Cl=0.4, Cd= | 0.0047746
|  |  |  | @ Cl=0.6, Cd= | 0.00491
alpha (deg) | Cl | Cd | Cm | Cl/Cd
-19.5 | -0.7246 | 0.08928 | -0.1289 | -8.116
-19 | -0.7521 | 0.0773 | -0.1366 | -9.7296
-18.5 | -0.7795 | 0.06614 | -0.1436 | -11.7856
-18 | -0.8293 | 0.05351 | -0.1504 | -15.498
-17.5 | -0.8242 | 0.04792 | -0.1528 | -17.1995
-17 | -0.8511 | 0.04026 | -0.1542 | -21.1401
-16.5 | -0.8549 | 0.03532 | -0.1539 | -24.2044
-16 | -0.8426 | 0.03208 | -0.1528 | -26.2656
-15.5 | -0.8222 | 0.02957 | -0.1515 | -27.8052
-15 | -0.8104 | 0.02675 | -0.1492 | -30.2953
-14.5 | -0.7818 | 0.02508 | -0.1476 | -31.1722
-14 | -0.7607 | 0.02307 | -0.1451 | -32.9736
-13.5 | -0.7383 | 0.02118 | -0.1424 | -34.8584
-13 | -0.7077 | 0.01983 | -0.1402 | -35.6884
-12.5 | -0.6759 | 0.01851 | -0.1379 | -36.5154
-12 | -0.6429 | 0.01733 | -0.1356 | -37.0975
-11.5 | -0.6131 | 0.01603 | -0.1328 | -38.247
-11 | -0.5691 | 0.01538 | -0.1315 | -37.0026
-10.5 | -0.5433 | 0.01394 | -0.1279 | -38.9742
-10 | -0.5082 | 0.013 | -0.1253 | -39.0923
-9.5 | -0.4697 | 0.01226 | -0.123 | -38.3116
-9 | -0.4292 | 0.01159 | -0.121 | -37.0319
-8.5 | -0.3905 | 0.01092 | -0.1185 | -35.7601
-8 | -0.3523 | 0.01038 | -0.1156 | -33.9403
-7.5 | -0.3162 | 0.01001 | -0.1121 | -31.5884
-7 | -0.2693 | 0.00967 | -0.1107 | -27.849
-6.5 | -0.2245 | 0.0092 | -0.1089 | -24.4022
-6 | -0.1732 | 0.00888 | -0.1082 | -19.5045
-5.5 | -0.12 | 0.0086 | -0.108 | -13.9535
-5 | -0.0651 | 0.00836 | -0.108 | -7.7871
-4.5 | -0.0114 | 0.00805 | -0.1079 | -1.4161
-4 | 0.0447 | 0.00784 | -0.1082 | 5.7015
-3.5 | 0.1006 | 0.00761 | -0.1085 | 13.2194
-2.5 | 0.2018 | 0.0065 | -0.1076 | 31.0462
-2 | 0.2484 | 0.00555 | -0.1068 | 44.7568
-1.5 | 0.2987 | 0.00467 | -0.1065 | 63.9615
-1 | 0.3604 | 0.00473 | -0.1079 | 76.1945
-0.5 | 0.4226 | 0.0048 | -0.1094 | 88.0417
0 | 0.4841 | 0.00484 | -0.1107 | 100.0207
0.5 | 0.5455 | 0.00491 | -0.112 | 111.0998
1 | 0.6059 | 0.00491 | -0.1131 | 123.4012
1.5 | 0.6653 | 0.00492 | -0.114 | 135.2236
2 | 0.7248 | 0.00501 | -0.115 | 144.6707
2.5 | 0.784 | 0.005 | -0.1159 | 156.8
3 | 0.8414 | 0.00501 | -0.1163 | 167.9441
3.5 | 0.8945 | 0.00509 | -0.1158 | 175.7367
4 | 0.9471 | 0.00515 | -0.1152 | 183.9029
4.5 | 0.9606 | 0.00555 | -0.1065 | 173.0811
5 | 0.9274 | 0.00736 | -0.0895 | 126.0054
5.5 | 0.9117 | 0.00931 | -0.077 | 97.927
6 | 0.8989 | 0.01153 | -0.0658 | 77.9618
6.5 | 0.8945 | 0.01376 | -0.0567 | 65.0073
7 | 0.8903 | 0.01629 | -0.0483 | 54.6532
7.5 | 0.8999 | 0.01847 | -0.0422 | 48.7223
8.5 | 0.9228 | 0.02314 | -0.0316 | 39.879
9 | 0.9565 | 0.02456 | -0.0294 | 38.9454
9.5 | 0.9921 | 0.02592 | -0.0275 | 38.2755
10 | 1.0274 | 0.02735 | -0.0257 | 37.5649
10.5 | 1.0637 | 0.02874 | -0.024 | 37.0111
11 | 1.0974 | 0.03033 | -0.0222 | 36.182
11.5 | 1.1317 | 0.03192 | -0.0204 | 35.4543
12 | 1.1652 | 0.03365 | -0.0188 | 34.627
12.5 | 1.1981 | 0.03545 | -0.0171 | 33.7969
13 | 1.2244 | 0.03774 | -0.0149 | 32.443
13.5 | 1.2563 | 0.03972 | -0.0133 | 31.6289
14 | 1.2847 | 0.04205 | -0.0117 | 30.5517
14.5 | 1.3146 | 0.04432 | -0.0102 | 29.6616
15 | 1.3382 | 0.04714 | -0.0085 | 28.3878
15.5 | 1.355 | 0.05067 | -0.0066 | 26.7417
16 | 1.3782 | 0.05378 | -0.0053 | 25.6266
16.5 | 1.3983 | 0.05725 | -0.004 | 24.4245
17 | 1.4156 | 0.06116 | -0.003 | 23.1458
17.5 | 1.429 | 0.06559 | -0.0021 | 21.7869
18 | 1.4458 | 0.0698 | -0.0017 | 20.7135
18.5 | 1.4553 | 0.07498 | -0.0015 | 19.4092
19.5 | 1.4438 | 0.08945 | -0.0028 | 16.1409
20 | 1.4468 | 0.09592 | -0.0042 | 15.0834

## 63. Re 3M Mach 0.50 (1)
BIGFOIL.COM POLAR EXPORT
NACA66-519 a=0.8
NACA66-519 a=0.8 |  |  |  | Cl Max: | 1.479 | at alpha= | 8 | deg
JavaFoil+Calcfoil stall+Eppler ext transition |  |  |  | L/D Max: | 190.19 | at alpha= | 4.5 | deg
Re: | 3000000 |  |  | Cd Min: | 0.00477 | at alpha= | -2 | deg
Mach: | 0.5 |  |  | Cl=0 at alpha= | -4.0714 | deg
|  |  |  | @ Cl=0.1, Cd= | 0.008505
|  |  |  | @ Cl=0.4, Cd= | 0.0047922
|  |  |  | @ Cl=0.6, Cd= | 0.0051301
alpha (deg) | Cl | Cd | Cm | Cl/Cd
-20 | -0.908 | 0.16744 | -0.032 | -5.42
-19.5 | -0.879 | 0.16321 | -0.032 | -5.388
-19 | -0.852 | 0.15861 | -0.033 | -5.369
-18.5 | -0.824 | 0.15357 | -0.034 | -5.364
-18 | -0.794 | 0.1498 | -0.033 | -5.3
-17.5 | -0.765 | 0.1441 | -0.034 | -5.312
-17 | -0.737 | 0.13873 | -0.034 | -5.314
-16.5 | -0.71 | 0.13996 | -0.036 | -5.074
-16 | -0.681 | 0.13294 | -0.035 | -5.119
-15.5 | -0.651 | 0.12737 | -0.035 | -5.114
-15 | -0.623 | 0.12151 | -0.035 | -5.129
-14.5 | -0.595 | 0.11613 | -0.036 | -5.125
-14 | -0.567 | 0.11099 | -0.037 | -5.108
-13.5 | -0.539 | 0.10744 | -0.038 | -5.014
-13 | -0.51 | 0.10416 | -0.038 | -4.896
-12.5 | -0.481 | 0.09829 | -0.037 | -4.893
-12 | -0.453 | 0.09832 | -0.038 | -4.604
-11.5 | -0.424 | 0.08998 | -0.038 | -4.715
-11 | -0.396 | 0.08909 | -0.04 | -4.445
-10.5 | -0.368 | 0.07272 | -0.043 | -5.065
-10 | -0.339 | 0.0858 | -0.041 | -3.951
-9.5 | -0.31 | 0.06633 | -0.041 | -4.679
-9 | -0.414 | 0.05844 | -0.043 | -7.082
-8.5 | -0.501 | 0.01535 | -0.087 | -32.627
-8 | -0.477 | 0.01353 | -0.089 | -35.287
-7.5 | -0.435 | 0.01254 | -0.091 | -34.674
-7 | -0.383 | 0.0118 | -0.093 | -32.436
-6.5 | -0.325 | 0.0111 | -0.095 | -29.231
-6 | -0.262 | 0.01055 | -0.097 | -24.854
-5.5 | -0.197 | 0.01006 | -0.098 | -19.563
-5 | -0.129 | 0.00965 | -0.1 | -13.397
-4.5 | -0.06 | 0.00924 | -0.102 | -6.528
-4 | 0.01 | 0.0089 | -0.104 | 1.078
-3.5 | 0.08 | 0.00858 | -0.105 | 9.362
-3 | 0.152 | 0.00831 | -0.107 | 18.263
-2.5 | 0.225 | 0.00808 | -0.109 | 27.812
-2 | 0.3 | 0.00477 | -0.112 | 63.043
-1.5 | 0.373 | 0.00477 | -0.114 | 78.151
-1 | 0.446 | 0.00483 | -0.115 | 92.219
-0.5 | 0.518 | 0.00488 | -0.117 | 106.132
0 | 0.582 | 0.00512 | -0.118 | 113.657
0.5 | 0.653 | 0.00516 | -0.12 | 126.493
1 | 0.723 | 0.00525 | -0.121 | 137.683
1.5 | 0.794 | 0.00534 | -0.123 | 148.81
2 | 0.865 | 0.00542 | -0.124 | 159.457
2.5 | 0.935 | 0.00554 | -0.126 | 168.94
3 | 1.005 | 0.00565 | -0.127 | 177.877
3.5 | 1.076 | 0.00584 | -0.129 | 184.245
4 | 1.132 | 0.00606 | -0.13 | 186.805
4.5 | 1.196 | 0.00629 | -0.132 | 190.19
5 | 1.247 | 0.01712 | -0.132 | 72.799
5.5 | 1.305 | 0.01804 | -0.133 | 72.311
6 | 1.359 | 0.01902 | -0.134 | 71.45
6.5 | 1.409 | 0.02 | -0.136 | 70.456
7 | 1.447 | 0.02107 | -0.137 | 68.689
7.5 | 1.473 | 0.02227 | -0.138 | 66.14
8 | 1.479 | 0.02366 | -0.14 | 62.524
8.5 | 1.452 | 0.02516 | -0.141 | 57.708
9 | 1.345 | 0.02761 | -0.142 | 48.69
9.5 | 0.765 | 0.06667 | -0.067 | 11.478
10 | 0.95 | 0.02998 | -0.145 | 31.669
10.5 | 0.82 | 0.07236 | -0.067 | 11.329
11 | 0.847 | 0.08171 | -0.067 | 10.362
11.5 | 0.875 | 0.09281 | -0.071 | 9.426
12 | 0.902 | 0.09826 | -0.071 | 9.178
12.5 | 0.929 | 0.10111 | -0.071 | 9.186
13 | 0.956 | 0.10506 | -0.072 | 9.099

## 64. Re 3M Mach 0.50 (2)
BIGFOIL.COM POLAR EXPORT
NACA66-519 a=0.8
NACA66-519 a=0.8 |  |  |  | Cl Max: | 1.2002 | at alpha= | 14 | deg
XFOIL ncrit=9 |  |  |  | L/D Max: | 155.771 | at alpha= | 3.5 | deg
Re: | 3000000 |  |  | Cd Min: | 0.19314 | at alpha= | 19 | deg
Mach: | 0.5 |  |  | Cl=0 at alpha= | -4.6982 | deg
|  |  |  | @ Cl=0.1, Cd= | 0.0085035
|  |  |  | @ Cl=0.4, Cd= | 0.0051464
|  |  |  | @ Cl=0.6, Cd= | 0.0054698
alpha (deg) | Cl | Cd | Cm | Cl/Cd
-15 | -0.1102 | 0.12423 | -0.1415 | -0.88706
-14.5 | -0.0999 | 0.11634 | -0.1459 | -0.85869
-14 | -0.0972 | 0.10736 | -0.1506 | -0.90537
-13.5 | -0.1084 | 0.09638 | -0.1561 | -1.1247
-13 | -0.1359 | 0.08338 | -0.1629 | -1.6299
-12.5 | -0.2034 | 0.06456 | -0.1728 | -3.1506
-12 | -0.2499 | 0.05025 | -0.1825 | -4.9731
-11.5 | -0.2885 | 0.04063 | -0.1863 | -7.1007
-11 | -0.3199 | 0.03386 | -0.1857 | -9.4477
-10.5 | -0.3421 | 0.02852 | -0.1823 | -11.9951
-10 | -0.3553 | 0.02406 | -0.1773 | -14.7672
-9.5 | -0.3518 | 0.02052 | -0.1719 | -17.1442
-9 | -0.33 | 0.01788 | -0.1669 | -18.4564
-8.5 | -0.2987 | 0.01588 | -0.1623 | -18.8098
-8 | -0.2627 | 0.01444 | -0.1579 | -18.1925
-7.5 | -0.2256 | 0.01318 | -0.1536 | -17.1168
-7 | -0.1862 | 0.0121 | -0.1497 | -15.3884
-6.5 | -0.1433 | 0.01123 | -0.1462 | -12.7605
-6 | -0.1067 | 0.01027 | -0.1418 | -10.3895
-5.5 | -0.0666 | 0.00962 | -0.1376 | -6.9231
-5 | -0.0309 | 0.00926 | -0.1322 | -3.3369
-4.5 | 0.0203 | 0.00895 | -0.1297 | 2.2682
-4 | 0.0723 | 0.00861 | -0.1274 | 8.3972
-3.5 | 0.1295 | 0.00839 | -0.1262 | 15.435
-3 | 0.1883 | 0.00817 | -0.1254 | 23.0477
-2.5 | 0.2463 | 0.00785 | -0.1246 | 31.3758
-2 | 0.2872 | 0.00678 | -0.1212 | 42.3599
-1.5 | 0.3303 | 0.00539 | -0.1186 | 61.2801
-1 | 0.3945 | 0.00514 | -0.1191 | 76.751
-0.5 | 0.4634 | 0.00522 | -0.1202 | 88.7739
0 | 0.5319 | 0.00532 | -0.1213 | 99.9812
0.5 | 0.6001 | 0.00547 | -0.1223 | 109.7075
1 | 0.6663 | 0.00553 | -0.123 | 120.4882
1.5 | 0.7325 | 0.00566 | -0.1236 | 129.417
2 | 0.7882 | 0.00565 | -0.1219 | 139.5044
2.5 | 0.8376 | 0.00567 | -0.1188 | 147.7249
3 | 0.892 | 0.0058 | -0.1168 | 153.7931
3.5 | 0.9393 | 0.00603 | -0.1133 | 155.7711
4 | 0.9841 | 0.00636 | -0.1094 | 154.7327
4.5 | 1.0274 | 0.00682 | -0.1052 | 150.6452
5 | 0.9922 | 0.00912 | -0.0876 | 108.7939
5.5 | 0.9395 | 0.01267 | -0.0688 | 74.1515
6 | 0.9205 | 0.01584 | -0.0567 | 58.1124
6.5 | 0.9049 | 0.01921 | -0.0459 | 47.1057
7 | 0.9015 | 0.02233 | -0.0375 | 40.3717
7.5 | 0.8988 | 0.02565 | -0.0297 | 35.0409
8 | 0.897 | 0.02919 | -0.0226 | 30.7297
8.5 | 0.9156 | 0.03201 | -0.018 | 28.6036
9 | 0.9557 | 0.03388 | -0.0155 | 28.2084
9.5 | 0.9932 | 0.03601 | -0.0129 | 27.5812
10 | 1.033 | 0.03809 | -0.0105 | 27.12
10.5 | 1.0677 | 0.04061 | -0.0077 | 26.2916
11 | 1.1015 | 0.04331 | -0.005 | 25.4329
11.5 | 1.1326 | 0.04637 | -0.0022 | 24.4253
12 | 1.1602 | 0.04982 | 0.0006 | 23.2878
12.5 | 1.1797 | 0.0541 | 0.0034 | 21.8059
13 | 1.1924 | 0.05916 | 0.006 | 20.1555
13.5 | 1.1989 | 0.06512 | 0.0081 | 18.4106
14 | 1.2002 | 0.07185 | 0.0095 | 16.7042
14.5 | 1.1973 | 0.07943 | 0.0101 | 15.0736
15.5 | 1.1745 | 0.0978 | 0.0074 | 12.0092
16 | 1.1557 | 0.10873 | 0.0035 | 10.6291
16.5 | 1.1304 | 0.12109 | -0.0023 | 9.3352
17 | 1.1006 | 0.13461 | -0.0098 | 8.1762
17.5 | 1.0725 | 0.14867 | -0.0185 | 7.214
18.5 | 1.0254 | 0.17733 | -0.0375 | 5.7824
19 | 1 | 0.19314 | -0.0477 | 5.1776

## 65. Re 4M Mach 0.00 (1)
BIGFOIL.COM POLAR EXPORT
NACA66-519 a=0.8
NACA66-519 a=0.8 |  |  |  | Cl Max: | 1.692 | at alpha= | 13.5 | deg
JavaFoil+Calcfoil stall+Eppler ext transition |  |  |  | L/D Max: | 201.812 | at alpha= | 4 | deg
Re: | 4000000 |  |  | Cd Min: | 0.00413 | at alpha= | -2 | deg
Mach: | 0 |  |  | Cl=0 at alpha= | -4.0656 | deg
|  |  |  | @ Cl=0.1, Cd= | 0.007036
|  |  |  | @ Cl=0.4, Cd= | 0.0041944
|  |  |  | @ Cl=0.6, Cd= | 0.0043546
alpha (deg) | Cl | Cd | Cm | Cl/Cd
-18.5 | -0.833 | 0.14197 | -0.028 | -5.866
-18 | -0.841 | 0.13465 | -0.029 | -6.244
-17.5 | -0.846 | 0.12926 | -0.029 | -6.543
-17 | -0.849 | 0.12375 | -0.03 | -6.857
-16.5 | -0.85 | 0.11662 | -0.031 | -7.285
-16 | -0.85 | 0.10707 | -0.034 | -7.943
-15.5 | -0.845 | 0.10153 | -0.035 | -8.323
-15 | -0.839 | 0.09446 | -0.037 | -8.878
-14.5 | -0.831 | 0.08647 | -0.04 | -9.605
-14 | -0.829 | 0.07236 | -0.045 | -11.455
-13.5 | -0.922 | 0.018 | -0.063 | -51.238
-13 | -0.894 | 0.01691 | -0.064 | -52.847
-12.5 | -0.862 | 0.01597 | -0.066 | -53.955
-12 | -0.829 | 0.01478 | -0.067 | -56.061
-11.5 | -0.792 | 0.01386 | -0.069 | -57.163
-11 | -0.753 | 0.01306 | -0.07 | -57.65
-10.5 | -0.711 | 0.01227 | -0.072 | -57.959
-10 | -0.666 | 0.01152 | -0.074 | -57.85
-9.5 | -0.619 | 0.01094 | -0.075 | -56.563
-9 | -0.569 | 0.01046 | -0.077 | -54.456
-8.5 | -0.518 | 0.01002 | -0.078 | -51.647
-8 | -0.464 | 0.00965 | -0.08 | -48.119
-7.5 | -0.409 | 0.00926 | -0.081 | -44.179
-7 | -0.353 | 0.0089 | -0.083 | -39.618
-6.5 | -0.295 | 0.00862 | -0.085 | -34.18
-6 | -0.236 | 0.00833 | -0.086 | -28.279
-5.5 | -0.176 | 0.00806 | -0.088 | -21.796
-5 | -0.115 | 0.00786 | -0.089 | -14.617
-4.5 | -0.053 | 0.00768 | -0.091 | -6.966
-4 | 0.008 | 0.00679 | -0.092 | 1.248
-3.5 | 0.071 | 0.00699 | -0.094 | 10.168
-3 | 0.134 | 0.00709 | -0.095 | 18.853
-2.5 | 0.197 | 0.00693 | -0.096 | 28.487
-2 | 0.26 | 0.00413 | -0.098 | 62.957
-1.5 | 0.323 | 0.00415 | -0.099 | 77.766
-1 | 0.386 | 0.00419 | -0.101 | 92.178
-0.5 | 0.449 | 0.00421 | -0.102 | 106.501
0 | 0.508 | 0.00429 | -0.103 | 118.335
0.5 | 0.57 | 0.00433 | -0.105 | 131.472
1 | 0.631 | 0.00438 | -0.106 | 144.078
1.5 | 0.693 | 0.00442 | -0.107 | 156.916
2 | 0.755 | 0.00448 | -0.109 | 168.466
2.5 | 0.816 | 0.00453 | -0.11 | 180.109
3 | 0.877 | 0.00465 | -0.111 | 188.546
3.5 | 0.939 | 0.00478 | -0.112 | 196.306
4 | 0.992 | 0.00492 | -0.114 | 201.812
4.5 | 1.046 | 0.00666 | -0.114 | 157.099
5 | 1.101 | 0.00754 | -0.115 | 146.071
5.5 | 1.152 | 0.01328 | -0.116 | 86.744
6 | 1.206 | 0.01381 | -0.117 | 87.387
6.5 | 1.259 | 0.01439 | -0.119 | 87.55
7 | 1.31 | 0.01493 | -0.12 | 87.708
7.5 | 1.358 | 0.01558 | -0.121 | 87.138
8 | 1.404 | 0.01619 | -0.122 | 86.69
8.5 | 1.447 | 0.01682 | -0.123 | 86.04
9 | 1.487 | 0.0175 | -0.124 | 84.965
9.5 | 1.524 | 0.01827 | -0.125 | 83.435
10 | 1.559 | 0.01898 | -0.127 | 82.098
10.5 | 1.589 | 0.01975 | -0.128 | 80.472
11 | 1.616 | 0.02061 | -0.129 | 78.398
11.5 | 1.639 | 0.02151 | -0.13 | 76.216
12 | 1.659 | 0.02248 | -0.131 | 73.775
12.5 | 1.674 | 0.02347 | -0.132 | 71.332
13 | 1.685 | 0.02455 | -0.133 | 68.643
13.5 | 1.692 | 0.02573 | -0.134 | 65.749
14 | 1.69 | 0.02681 | -0.135 | 63.041
14.5 | 1.684 | 0.02821 | -0.136 | 59.677
15 | 1.673 | 0.02942 | -0.136 | 56.873
15.5 | 1.659 | 0.03066 | -0.137 | 54.105
16 | 1.64 | 0.032 | -0.138 | 51.262
16.5 | 1.618 | 0.03374 | -0.139 | 47.96
17 | 1.592 | 0.03544 | -0.14 | 44.93
17.5 | 1.563 | 0.03751 | -0.14 | 41.665
18 | 1.531 | 0.0395 | -0.141 | 38.775
18.5 | 1.497 | 0.04186 | -0.141 | 35.773

## 66. Re 4M Mach 0.00 (2)
BIGFOIL.COM POLAR EXPORT
NACA66-519 a=0.8
NACA66-519 a=0.8 |  |  |  | Cl Max: | 1.5738 | at alpha= | 20 | deg
XFOIL ncrit=9 |  |  |  | L/D Max: | 193.311 | at alpha= | 3.5 | deg
Re: | 4000000 |  |  | Cd Min: | 0.06722 | at alpha= | 20 | deg
Mach: | 0 |  |  | Cl=0 at alpha= | -4.3421 | deg
|  |  |  | @ Cl=0.1, Cd= | 0.0069895
|  |  |  | @ Cl=0.4, Cd= | 0.004158
|  |  |  | @ Cl=0.6, Cd= | 0.004342
alpha (deg) | Cl | Cd | Cm | Cl/Cd
-20 | -1.1576 | 0.0352 | -0.1357 | -32.8864
-19.5 | -1.1448 | 0.03223 | -0.1353 | -35.5197
-19 | -1.1186 | 0.03039 | -0.135 | -36.8082
-18.5 | -1.0974 | 0.02828 | -0.1342 | -38.8048
-18 | -1.0742 | 0.02638 | -0.1333 | -40.7202
-17.5 | -1.047 | 0.02488 | -0.1324 | -42.082
-17 | -1.0215 | 0.02331 | -0.1312 | -43.8224
-16.5 | -0.989 | 0.02222 | -0.1303 | -44.5095
-16 | -0.9567 | 0.02114 | -0.1293 | -45.2554
-15.5 | -0.9392 | 0.01933 | -0.1266 | -48.5877
-15 | -0.9122 | 0.01806 | -0.1247 | -50.5094
-14.5 | -0.8815 | 0.01699 | -0.123 | -51.8835
-14 | -0.8473 | 0.0161 | -0.1215 | -52.6273
-13.5 | -0.813 | 0.01524 | -0.1199 | -53.3465
-13 | -0.7757 | 0.01451 | -0.1186 | -53.4597
-12.5 | -0.7383 | 0.01382 | -0.1172 | -53.4226
-12 | -0.7028 | 0.01303 | -0.1155 | -53.9371
-11.5 | -0.6634 | 0.01243 | -0.1141 | -53.3709
-11 | -0.6228 | 0.01193 | -0.1129 | -52.2045
-10 | -0.5466 | 0.01083 | -0.1092 | -50.4709
-9.5 | -0.5146 | 0.01019 | -0.1059 | -50.5005
-9 | -0.4783 | 0.00983 | -0.1031 | -48.6572
-8.5 | -0.4327 | 0.00948 | -0.1021 | -45.6435
-8 | -0.3848 | 0.00918 | -0.1015 | -41.9172
-7.5 | -0.3353 | 0.0089 | -0.1011 | -37.6742
-7 | -0.2838 | 0.00862 | -0.1011 | -32.9234
-6.5 | -0.232 | 0.00833 | -0.1012 | -27.8511
-6 | -0.1801 | 0.00802 | -0.1013 | -22.4564
-5.5 | -0.1263 | 0.00778 | -0.1017 | -16.2339
-5 | -0.0717 | 0.00759 | -0.1022 | -9.4466
-4.5 | -0.0174 | 0.00737 | -0.1027 | -2.3609
-4 | 0.0377 | 0.00719 | -0.1033 | 5.2434
-3.5 | 0.0928 | 0.00702 | -0.1039 | 13.2194
-3 | 0.1471 | 0.00679 | -0.1044 | 21.6642
-2.5 | 0.1964 | 0.00615 | -0.1041 | 31.935
-2 | 0.2461 | 0.00541 | -0.1041 | 45.4898
-1.5 | 0.2968 | 0.00458 | -0.1043 | 64.8035
-1 | 0.3522 | 0.00415 | -0.1051 | 84.8675
-0.5 | 0.412 | 0.00416 | -0.1065 | 99.0385
0 | 0.4719 | 0.00421 | -0.1079 | 112.0903
0.5 | 0.5303 | 0.00423 | -0.1091 | 125.3664
1 | 0.5882 | 0.00434 | -0.1101 | 135.53
1.5 | 0.6477 | 0.00435 | -0.1115 | 148.8966
2 | 0.7068 | 0.00436 | -0.1129 | 162.1101
2.5 | 0.7643 | 0.00441 | -0.1139 | 173.3107
3 | 0.8204 | 0.00448 | -0.1146 | 183.125
3.5 | 0.8757 | 0.00453 | -0.1152 | 193.3113
4 | 0.9173 | 0.00481 | -0.1129 | 190.7069
4.5 | 0.8795 | 0.00627 | -0.0944 | 140.2711
5 | 0.8756 | 0.00762 | -0.0839 | 114.9081
5.5 | 0.8783 | 0.00906 | -0.075 | 96.9426
6 | 0.8715 | 0.01101 | -0.0651 | 79.1553
6.5 | 0.8734 | 0.01291 | -0.0572 | 67.653
7 | 0.8852 | 0.01466 | -0.0512 | 60.382
7.5 | 0.8992 | 0.01648 | -0.0459 | 54.5631
8 | 0.9177 | 0.0182 | -0.0415 | 50.4231
8.5 | 0.939 | 0.01991 | -0.0377 | 47.1622
9 | 0.9739 | 0.021 | -0.0359 | 46.3762
9.5 | 1.0092 | 0.02213 | -0.0342 | 45.6033
10 | 1.0457 | 0.02322 | -0.0328 | 45.0345
10.5 | 1.08 | 0.02447 | -0.0312 | 44.1357
11 | 1.1144 | 0.02573 | -0.0297 | 43.3113
11.5 | 1.1494 | 0.02696 | -0.0284 | 42.6335
12 | 1.1829 | 0.02832 | -0.027 | 41.7691
12.5 | 1.2151 | 0.02979 | -0.0255 | 40.7889
13 | 1.2456 | 0.03142 | -0.024 | 39.6435
13.5 | 1.2787 | 0.03289 | -0.0228 | 38.8781
14 | 1.3089 | 0.03461 | -0.0214 | 37.8185
14.5 | 1.3389 | 0.03636 | -0.0202 | 36.8234
15 | 1.3649 | 0.03845 | -0.0187 | 35.498
15.5 | 1.3912 | 0.04056 | -0.0173 | 34.2998
16 | 1.4175 | 0.04275 | -0.0162 | 33.1579
16.5 | 1.4441 | 0.04491 | -0.0152 | 32.1554
17 | 1.4675 | 0.04742 | -0.0141 | 30.9469
17.5 | 1.4913 | 0.04993 | -0.0132 | 29.8678
18 | 1.511 | 0.0529 | -0.0122 | 28.5633
19 | 1.5401 | 0.06002 | -0.0103 | 25.6598
19.5 | 1.5588 | 0.06344 | -0.0104 | 24.5712
20 | 1.5738 | 0.06722 | -0.0101 | 23.4127

## 67. Re 4M Mach 0.10 (1)
BIGFOIL.COM POLAR EXPORT
NACA66-519 a=0.8
NACA66-519 a=0.8 |  |  |  | Cl Max: | 1.681 | at alpha= | 13.5 | deg
JavaFoil+Calcfoil stall+Eppler ext transition |  |  |  | L/D Max: | 201.504 | at alpha= | 4 | deg
Re: | 4000000 |  |  | Cd Min: | 0.00414 | at alpha= | -2 | deg
Mach: | 0.1 |  |  | Cl=0 at alpha= | -4.0714 | deg
|  |  |  | @ Cl=0.1, Cd= | 0.0070767
|  |  |  | @ Cl=0.4, Cd= | 0.00421
|  |  |  | @ Cl=0.6, Cd= | 0.0043781
alpha (deg) | Cl | Cd | Cm | Cl/Cd
-19 | -0.788 | 0.15047 | -0.026 | -5.235
-18.5 | -0.801 | 0.14441 | -0.027 | -5.548
-18 | -0.813 | 0.13649 | -0.029 | -5.956
-17.5 | -0.82 | 0.13343 | -0.029 | -6.148
-17 | -0.827 | 0.12598 | -0.03 | -6.563
-16.5 | -0.831 | 0.11926 | -0.031 | -6.965
-16 | -0.832 | 0.11188 | -0.032 | -7.434
-15.5 | -0.831 | 0.10404 | -0.034 | -7.987
-15 | -0.826 | 0.09705 | -0.036 | -8.516
-14.5 | -0.82 | 0.08918 | -0.039 | -9.192
-14 | -0.939 | 0.01993 | -0.061 | -47.093
-13.5 | -0.791 | 0.0759 | -0.043 | -10.416
-13 | -0.889 | 0.01721 | -0.064 | -51.674
-12.5 | -0.859 | 0.01605 | -0.066 | -53.534
-12 | -0.826 | 0.0152 | -0.067 | -54.326
-11.5 | -0.791 | 0.01407 | -0.069 | -56.23
-11 | -0.752 | 0.01329 | -0.071 | -56.622
-10.5 | -0.711 | 0.0123 | -0.072 | -57.844
-10 | -0.667 | 0.01162 | -0.074 | -57.425
-9.5 | -0.62 | 0.01107 | -0.075 | -56.037
-9 | -0.571 | 0.01057 | -0.077 | -53.997
-8.5 | -0.519 | 0.01012 | -0.079 | -51.323
-8 | -0.466 | 0.00969 | -0.08 | -48.057
-7.5 | -0.411 | 0.0093 | -0.082 | -44.161
-7 | -0.354 | 0.00897 | -0.083 | -39.449
-6.5 | -0.296 | 0.00867 | -0.085 | -34.115
-6 | -0.237 | 0.0084 | -0.086 | -28.181
-5.5 | -0.177 | 0.00813 | -0.088 | -21.699
-5 | -0.115 | 0.00792 | -0.09 | -14.582
-4.5 | -0.054 | 0.00773 | -0.091 | -6.944
-4 | 0.009 | 0.00662 | -0.092 | 1.287
-3.5 | 0.071 | 0.00698 | -0.094 | 10.231
-3 | 0.134 | 0.00719 | -0.096 | 18.704
-2.5 | 0.198 | 0.00692 | -0.097 | 28.657
-2 | 0.262 | 0.00414 | -0.098 | 63.205
-1.5 | 0.325 | 0.00416 | -0.1 | 78.073
-1 | 0.388 | 0.00421 | -0.101 | 92.073
-0.5 | 0.451 | 0.00421 | -0.102 | 107.093
0 | 0.51 | 0.00429 | -0.104 | 118.898
0.5 | 0.572 | 0.00436 | -0.105 | 131.156
1 | 0.634 | 0.0044 | -0.106 | 144.349
1.5 | 0.696 | 0.00444 | -0.108 | 156.751
2 | 0.758 | 0.00449 | -0.109 | 168.727
2.5 | 0.82 | 0.00455 | -0.11 | 180.353
3 | 0.882 | 0.00468 | -0.112 | 188.245
3.5 | 0.943 | 0.00482 | -0.113 | 195.698
4 | 0.997 | 0.00495 | -0.114 | 201.504
4.5 | 1.051 | 0.00671 | -0.115 | 156.536
5 | 1.106 | 0.00762 | -0.116 | 145.155
5.5 | 1.157 | 0.0134 | -0.117 | 86.35
6 | 1.212 | 0.01391 | -0.118 | 87.117
6.5 | 1.265 | 0.0145 | -0.119 | 87.208
7 | 1.315 | 0.01509 | -0.12 | 87.17
7.5 | 1.363 | 0.0157 | -0.121 | 86.815
8 | 1.409 | 0.01637 | -0.123 | 86.048
8.5 | 1.451 | 0.01702 | -0.124 | 85.27
9 | 1.491 | 0.01772 | -0.125 | 84.159
9.5 | 1.528 | 0.01845 | -0.126 | 82.822
10 | 1.561 | 0.01919 | -0.127 | 81.347
10.5 | 1.591 | 0.01996 | -0.128 | 79.703
11 | 1.616 | 0.02092 | -0.129 | 77.27
11.5 | 1.638 | 0.02191 | -0.13 | 74.751
12 | 1.655 | 0.02289 | -0.131 | 72.304
12.5 | 1.668 | 0.02392 | -0.132 | 69.751
13 | 1.677 | 0.02494 | -0.133 | 67.262
13.5 | 1.681 | 0.02614 | -0.134 | 64.288
14 | 1.676 | 0.02729 | -0.135 | 61.415
14.5 | 1.666 | 0.0288 | -0.136 | 57.83
15 | 1.651 | 0.03007 | -0.137 | 54.91
15.5 | 1.632 | 0.03142 | -0.138 | 51.947
16 | 1.609 | 0.03273 | -0.139 | 49.161
16.5 | 1.581 | 0.03473 | -0.139 | 45.527
17 | 1.55 | 0.03683 | -0.14 | 42.088
17.5 | 1.516 | 0.03863 | -0.141 | 39.246
18 | 1.48 | 0.04069 | -0.141 | 36.363
18.5 | 1.44 | 0.04349 | -0.142 | 33.108

## 68. Re 4M Mach 0.10 (2)
BIGFOIL.COM POLAR EXPORT
NACA66-519 a=0.8
NACA66-519 a=0.8 |  |  |  | Cl Max: | 1.5685 | at alpha= | 20 | deg
XFOIL ncrit=9 |  |  |  | L/D Max: | 193.451 | at alpha= | 3.5 | deg
Re: | 4000000 |  |  | Cd Min: | 0.06977 | at alpha= | 20 | deg
Mach: | 0.1 |  |  | Cl=0 at alpha= | -4.3469 | deg
|  |  |  | @ Cl=0.1, Cd= | 0.007017
|  |  |  | @ Cl=0.4, Cd= | 0.0041753
|  |  |  | @ Cl=0.6, Cd= | 0.0043514
alpha (deg) | Cl | Cd | Cm | Cl/Cd
-20 | -1.146 | 0.03746 | -0.139 | -30.5926
-19.5 | -1.1358 | 0.03408 | -0.1387 | -33.3275
-19 | -1.1105 | 0.03204 | -0.1384 | -34.6598
-18.5 | -1.0907 | 0.02967 | -0.1377 | -36.761
-18 | -1.0691 | 0.02756 | -0.1367 | -38.7917
-17.5 | -1.041 | 0.02599 | -0.1359 | -40.0539
-17 | -1.0165 | 0.02425 | -0.1346 | -41.9175
-16.5 | -0.9854 | 0.02302 | -0.1335 | -42.8063
-16 | -0.9532 | 0.02186 | -0.1324 | -43.6048
-15.5 | -0.9315 | 0.02021 | -0.1302 | -46.091
-15 | -0.9066 | 0.01877 | -0.128 | -48.3005
-14.5 | -0.8786 | 0.01751 | -0.1259 | -50.177
-14 | -0.8456 | 0.01653 | -0.1242 | -51.1555
-13.5 | -0.8116 | 0.01561 | -0.1225 | -51.9923
-13 | -0.7739 | 0.01485 | -0.1211 | -52.1145
-12.5 | -0.7365 | 0.01413 | -0.1196 | -52.1231
-12 | -0.7013 | 0.01329 | -0.1178 | -52.769
-11.5 | -0.662 | 0.01265 | -0.1163 | -52.332
-11 | -0.6212 | 0.01213 | -0.115 | -51.2119
-10.5 | -0.5815 | 0.0116 | -0.1134 | -50.1293
-10 | -0.5417 | 0.01106 | -0.1116 | -48.9783
-9.5 | -0.5102 | 0.01032 | -0.1083 | -49.438
-9 | -0.4767 | 0.00991 | -0.1049 | -48.1029
-8.5 | -0.4326 | 0.00955 | -0.1035 | -45.2984
-8 | -0.385 | 0.00925 | -0.1027 | -41.6216
-7.5 | -0.3356 | 0.00894 | -0.1023 | -37.5391
-7 | -0.2842 | 0.00865 | -0.1022 | -32.8555
-6.5 | -0.2317 | 0.00839 | -0.1022 | -27.6162
-6 | -0.1802 | 0.00805 | -0.1021 | -22.3851
-5.5 | -0.1263 | 0.00781 | -0.1025 | -16.1716
-5 | -0.0715 | 0.00761 | -0.1029 | -9.3955
-4.5 | -0.0169 | 0.00739 | -0.1034 | -2.2869
-4 | 0.0383 | 0.00721 | -0.1039 | 5.3121
-3.5 | 0.0937 | 0.00704 | -0.1045 | 13.3097
-3 | 0.1485 | 0.00684 | -0.1051 | 21.7105
-2.5 | 0.198 | 0.00618 | -0.1048 | 32.0388
-2 | 0.2479 | 0.00544 | -0.1047 | 45.5699
-1.5 | 0.2986 | 0.00461 | -0.1049 | 64.7722
-1 | 0.3541 | 0.00416 | -0.1056 | 85.1202
-0.5 | 0.4142 | 0.00418 | -0.1071 | 99.0909
0 | 0.4744 | 0.00423 | -0.1085 | 112.1513
0.5 | 0.5331 | 0.00425 | -0.1096 | 125.4353
1 | 0.5914 | 0.00435 | -0.1107 | 135.954
1.5 | 0.6512 | 0.00436 | -0.1121 | 149.3578
2 | 0.7106 | 0.00438 | -0.1134 | 162.2374
2.5 | 0.7683 | 0.00443 | -0.1144 | 173.4312
3 | 0.8247 | 0.0045 | -0.1151 | 183.2667
3.5 | 0.8802 | 0.00455 | -0.1156 | 193.4505
4 | 0.922 | 0.00482 | -0.1133 | 191.2863
4.5 | 0.8825 | 0.00629 | -0.0944 | 140.3021
5 | 0.8771 | 0.0077 | -0.0836 | 113.9091
5.5 | 0.8792 | 0.00918 | -0.0746 | 95.7734
6 | 0.8725 | 0.01114 | -0.0647 | 78.3214
6.5 | 0.8734 | 0.01311 | -0.0566 | 66.6209
7 | 0.8842 | 0.01493 | -0.0505 | 59.223
7.5 | 0.8977 | 0.01681 | -0.0451 | 53.4027
8 | 0.9162 | 0.01857 | -0.0407 | 49.3376
8.5 | 0.9386 | 0.02025 | -0.037 | 46.3506
9 | 0.9727 | 0.02142 | -0.035 | 45.4108
9.5 | 1.0093 | 0.02251 | -0.0335 | 44.8378
10 | 1.0455 | 0.02365 | -0.032 | 44.2072
10.5 | 1.0802 | 0.02492 | -0.0304 | 43.3467
11 | 1.1155 | 0.02616 | -0.0289 | 42.6414
11.5 | 1.1495 | 0.02752 | -0.0274 | 41.7696
12 | 1.184 | 0.02885 | -0.026 | 41.0399
12.5 | 1.2139 | 0.03051 | -0.0242 | 39.787
13 | 1.2471 | 0.03201 | -0.0229 | 38.9597
13.5 | 1.2795 | 0.03361 | -0.0216 | 38.069
14 | 1.3099 | 0.03536 | -0.0202 | 37.0447
14.5 | 1.34 | 0.03715 | -0.0189 | 36.07
15 | 1.3639 | 0.03949 | -0.0172 | 34.5379
15.5 | 1.3928 | 0.04146 | -0.016 | 33.5938
16 | 1.4181 | 0.0438 | -0.0147 | 32.3767
16.5 | 1.4448 | 0.04604 | -0.0137 | 31.3814
17 | 1.4676 | 0.04869 | -0.0125 | 30.1417
17.5 | 1.4894 | 0.05152 | -0.0115 | 28.9092
18 | 1.5102 | 0.05445 | -0.0106 | 27.7355
19 | 1.536 | 0.0622 | -0.0087 | 24.6945
19.5 | 1.5507 | 0.06587 | -0.008 | 23.5418
20 | 1.5685 | 0.06977 | -0.0086 | 22.481

## 69. Re 4M Mach 0.25 (1)
BIGFOIL.COM POLAR EXPORT
NACA66-519 a=0.8
NACA66-519 a=0.8 |  |  |  | Cl Max: | 1.618 | at alpha= | 12 | deg
JavaFoil+Calcfoil stall+Eppler ext transition |  |  |  | L/D Max: | 201.328 | at alpha= | 4 | deg
Re: | 4000000 |  |  | Cd Min: | 0.00421 | at alpha= | -1.5 | deg
Mach: | 0.25 |  |  | Cl=0 at alpha= | -4.0703 | deg
|  |  |  | @ Cl=0.1, Cd= | 0.0071366
|  |  |  | @ Cl=0.4, Cd= | 0.0042705
|  |  |  | @ Cl=0.6, Cd= | 0.0044402
alpha (deg) | Cl | Cd | Cm | Cl/Cd
-18 | -0.565 | 0.15413 | -0.027 | -3.666
-17.5 | -0.605 | 0.14868 | -0.028 | -4.072
-17 | -0.641 | 0.13827 | -0.029 | -4.639
-16.5 | -0.673 | 0.13033 | -0.03 | -5.161
-16 | -0.699 | 0.12257 | -0.031 | -5.701
-15.5 | -0.719 | 0.11381 | -0.032 | -6.322
-15 | -0.734 | 0.10695 | -0.032 | -6.863
-14.5 | -0.744 | 0.10007 | -0.034 | -7.432
-14 | -0.747 | 0.09477 | -0.035 | -7.877
-13.5 | -0.737 | 0.08886 | -0.036 | -8.299
-13 | -0.848 | 0.02013 | -0.065 | -42.11
-12.5 | -0.831 | 0.01806 | -0.067 | -45.999
-12 | -0.808 | 0.01653 | -0.069 | -48.847
-11.5 | -0.778 | 0.01554 | -0.07 | -50.081
-11 | -0.745 | 0.01453 | -0.072 | -51.27
-10.5 | -0.709 | 0.01342 | -0.074 | -52.835
-10 | -0.668 | 0.01255 | -0.076 | -53.28
-9.5 | -0.624 | 0.01174 | -0.077 | -53.209
-9 | -0.577 | 0.01112 | -0.079 | -51.856
-8.5 | -0.526 | 0.01058 | -0.081 | -49.755
-8 | -0.473 | 0.01012 | -0.082 | -46.765
-7.5 | -0.418 | 0.00971 | -0.084 | -43.061
-7 | -0.361 | 0.0093 | -0.085 | -38.791
-6.5 | -0.302 | 0.00897 | -0.087 | -33.701
-6 | -0.242 | 0.00865 | -0.089 | -27.961
-5.5 | -0.181 | 0.00838 | -0.09 | -21.558
-5 | -0.118 | 0.00765 | -0.092 | -15.451
-4.5 | -0.055 | 0.0074 | -0.093 | -7.43
-4 | 0.009 | 0.00757 | -0.095 | 1.152
-3.5 | 0.073 | 0.00739 | -0.096 | 9.876
-3 | 0.138 | 0.00678 | -0.098 | 20.31
-2.5 | 0.204 | 0.00706 | -0.099 | 28.873
-2 | 0.269 | 0.00422 | -0.101 | 63.653
-1.5 | 0.334 | 0.00421 | -0.102 | 79.239
-1 | 0.399 | 0.00427 | -0.104 | 93.415
-0.5 | 0.463 | 0.0043 | -0.105 | 107.83
0 | 0.523 | 0.00436 | -0.106 | 120.059
0.5 | 0.587 | 0.00443 | -0.108 | 132.585
1 | 0.651 | 0.00448 | -0.109 | 145.34
1.5 | 0.715 | 0.00455 | -0.111 | 157.158
2 | 0.778 | 0.00459 | -0.112 | 169.395
2.5 | 0.842 | 0.00466 | -0.113 | 180.458
3 | 0.905 | 0.0048 | -0.115 | 188.615
3.5 | 0.968 | 0.00494 | -0.116 | 195.879
4 | 1.022 | 0.00508 | -0.117 | 201.328
4.5 | 1.077 | 0.00708 | -0.118 | 152.104
5 | 1.134 | 0.00806 | -0.119 | 140.706
5.5 | 1.186 | 0.01399 | -0.12 | 84.759
6 | 1.241 | 0.01465 | -0.121 | 84.712
6.5 | 1.294 | 0.01522 | -0.122 | 85.063
7 | 1.344 | 0.01587 | -0.123 | 84.718
7.5 | 1.391 | 0.01683 | -0.125 | 82.669
8 | 1.435 | 0.01728 | -0.126 | 83.058
8.5 | 1.475 | 0.01797 | -0.127 | 82.068
9 | 1.511 | 0.01881 | -0.128 | 80.342
9.5 | 1.543 | 0.01966 | -0.129 | 78.492
10 | 1.569 | 0.02052 | -0.13 | 76.486
10.5 | 1.59 | 0.02147 | -0.132 | 74.089
11 | 1.606 | 0.02262 | -0.133 | 71
11.5 | 1.615 | 0.02365 | -0.134 | 68.307
12 | 1.618 | 0.0249 | -0.135 | 64.978
12.5 | 1.614 | 0.02618 | -0.136 | 61.643
13 | 1.603 | 0.02744 | -0.137 | 58.415
13.5 | 1.583 | 0.02906 | -0.138 | 54.465
14 | 1.549 | 0.03066 | -0.139 | 50.531
14.5 | 1.507 | 0.0324 | -0.139 | 46.515
15 | 1.457 | 0.0345 | -0.14 | 42.226
15.5 | 1.399 | 0.03645 | -0.141 | 38.371
16 | 1.333 | 0.03887 | -0.142 | 34.299
16.5 | 1.261 | 0.04128 | -0.142 | 30.558
17 | 1.181 | 0.04552 | -0.142 | 25.936

## 70. Re 4M Mach 0.25 (2)
BIGFOIL.COM POLAR EXPORT
NACA66-519 a=0.8
NACA66-519 a=0.8 |  |  |  | Cl Max: | 1.5197 | at alpha= | 20 | deg
XFOIL ncrit=9 |  |  |  | L/D Max: | 195.983 | at alpha= | 4 | deg
Re: | 4000000 |  |  | Cd Min: | 0.08696 | at alpha= | 20 | deg
Mach: | 0.25 |  |  | Cl=0 at alpha= | -4.3746 | deg
|  |  |  | @ Cl=0.1, Cd= | 0.0072048
|  |  |  | @ Cl=0.4, Cd= | 0.0042373
|  |  |  | @ Cl=0.6, Cd= | 0.004427
alpha (deg) | Cl | Cd | Cm | Cl/Cd
-20 | -0.9931 | 0.06121 | -0.1467 | -16.2245
-19.5 | -1.0258 | 0.05146 | -0.1515 | -19.9339
-19 | -1.0008 | 0.04806 | -0.1526 | -20.824
-18.5 | -0.9943 | 0.04312 | -0.154 | -23.0589
-18 | -0.9903 | 0.03846 | -0.1543 | -25.7488
-17.5 | -0.966 | 0.03572 | -0.154 | -27.0437
-17 | -0.9605 | 0.0319 | -0.1529 | -30.1097
-16.5 | -0.9335 | 0.02975 | -0.1518 | -31.3782
-16 | -0.9046 | 0.02788 | -0.1504 | -32.4462
-15.5 | -0.8744 | 0.02616 | -0.149 | -33.4251
-14.5 | -0.8474 | 0.0213 | -0.143 | -39.784
-14 | -0.8219 | 0.01969 | -0.1403 | -41.742
-13.5 | -0.7933 | 0.01822 | -0.1376 | -43.5401
-13 | -0.7567 | 0.0172 | -0.1356 | -43.9942
-12.5 | -0.7207 | 0.0162 | -0.1334 | -44.4877
-12 | -0.6876 | 0.01505 | -0.1309 | -45.6877
-11.5 | -0.6506 | 0.01413 | -0.1286 | -46.0439
-11 | -0.6094 | 0.01345 | -0.1268 | -45.3086
-10.5 | -0.5689 | 0.01271 | -0.1248 | -44.76
-10 | -0.5258 | 0.0121 | -0.1231 | -43.4545
-9.5 | -0.4856 | 0.01143 | -0.121 | -42.4847
-9 | -0.4547 | 0.01051 | -0.1173 | -43.2636
-8.5 | -0.419 | 0.00994 | -0.1139 | -42.1529
-8 | -0.382 | 0.00961 | -0.1105 | -39.7503
-7.5 | -0.3342 | 0.00923 | -0.1091 | -36.208
-7 | -0.2839 | 0.00889 | -0.1082 | -31.9348
-6.5 | -0.2312 | 0.0086 | -0.1078 | -26.8837
-6 | -0.1792 | 0.00826 | -0.1073 | -21.6949
-5.5 | -0.1253 | 0.00798 | -0.1071 | -15.7018
-5 | -0.07 | 0.00776 | -0.1072 | -9.0206
-4.5 | -0.014 | 0.00756 | -0.1075 | -1.8519
-4 | 0.0418 | 0.00736 | -0.1078 | 5.6793
-3.5 | 0.0987 | 0.00721 | -0.1082 | 13.6893
-3 | 0.156 | 0.00698 | -0.1088 | 22.3496
-2.5 | 0.2073 | 0.00639 | -0.1085 | 32.4413
-2 | 0.2571 | 0.00561 | -0.1081 | 45.8289
-1.5 | 0.3082 | 0.00476 | -0.108 | 64.7479
-1 | 0.3642 | 0.00422 | -0.1086 | 86.3033
-0.5 | 0.4262 | 0.00425 | -0.1101 | 100.2824
0 | 0.4882 | 0.00431 | -0.1115 | 113.2715
0.5 | 0.5483 | 0.00435 | -0.1126 | 126.046
1 | 0.6087 | 0.00444 | -0.1137 | 137.0946
1.5 | 0.6699 | 0.00445 | -0.115 | 150.5393
2 | 0.7308 | 0.00447 | -0.1162 | 163.4899
2.5 | 0.7896 | 0.00452 | -0.117 | 174.6903
3 | 0.8472 | 0.00459 | -0.1174 | 184.5752
3.5 | 0.9028 | 0.00466 | -0.1175 | 193.7339
4 | 0.9466 | 0.00483 | -0.1151 | 195.9834
4.5 | 0.8995 | 0.00646 | -0.0946 | 139.2415
5 | 0.887 | 0.00814 | -0.0823 | 108.9681
5.5 | 0.8821 | 0.00992 | -0.072 | 88.9214
6 | 0.874 | 0.01208 | -0.0618 | 72.351
6.5 | 0.8754 | 0.01422 | -0.0538 | 61.5612
7 | 0.8816 | 0.01639 | -0.0469 | 53.7889
7.5 | 0.8936 | 0.01849 | -0.0413 | 48.3288
8 | 0.9105 | 0.02052 | -0.0365 | 44.3713
8.5 | 0.9361 | 0.0222 | -0.0331 | 42.1667
9 | 0.9718 | 0.02349 | -0.0311 | 41.3708
9.5 | 1.009 | 0.02472 | -0.0293 | 40.8172
10 | 1.0456 | 0.02604 | -0.0276 | 40.1536
10.5 | 1.081 | 0.02746 | -0.0257 | 39.3664
11 | 1.1177 | 0.02887 | -0.0241 | 38.7149
11.5 | 1.1528 | 0.0304 | -0.0224 | 37.9211
12 | 1.1862 | 0.03204 | -0.0206 | 37.0225
12.5 | 1.2181 | 0.03387 | -0.0187 | 35.964
13 | 1.2528 | 0.03556 | -0.0172 | 35.2306
13.5 | 1.2826 | 0.03764 | -0.0154 | 34.0755
14 | 1.3138 | 0.03966 | -0.0138 | 33.1266
14.5 | 1.3371 | 0.04236 | -0.0117 | 31.5652
15 | 1.3676 | 0.04458 | -0.0103 | 30.6774
15.5 | 1.3927 | 0.0473 | -0.0086 | 29.444
16 | 1.4165 | 0.05024 | -0.0071 | 28.1947
16.5 | 1.4406 | 0.05324 | -0.0058 | 27.0586
17 | 1.4595 | 0.05679 | -0.0045 | 25.6999
17.5 | 1.4731 | 0.061 | -0.0032 | 24.1492
18 | 1.4844 | 0.06565 | -0.0023 | 22.6108
18.5 | 1.497 | 0.07028 | -0.0018 | 21.3005
19 | 1.5083 | 0.07527 | -0.0017 | 20.0385
19.5 | 1.5137 | 0.0811 | -0.0019 | 18.6646
20 | 1.5197 | 0.08696 | -0.0026 | 17.4759

## 71. Re 4M Mach 0.50 (1)
BIGFOIL.COM POLAR EXPORT
NACA66-519 a=0.8
NACA66-519 a=0.8 |  |  |  | Cl Max: | 1.481 | at alpha= | 8 | deg
JavaFoil+Calcfoil stall+Eppler ext transition |  |  |  | L/D Max: | 197.186 | at alpha= | 4 | deg
Re: | 4000000 |  |  | Cd Min: | 0.00444 | at alpha= | -2 | deg
Mach: | 0.5 |  |  | Cl=0 at alpha= | -4.0704 | deg
|  |  |  | @ Cl=0.1, Cd= | 0.0080231
|  |  |  | @ Cl=0.4, Cd= | 0.0044985
|  |  |  | @ Cl=0.6, Cd= | 0.0047575
alpha (deg) | Cl | Cd | Cm | Cl/Cd
-20 | -0.908 | 0.16402 | -0.032 | -5.536
-19.5 | -0.88 | 0.15677 | -0.033 | -5.612
-19 | -0.852 | 0.15173 | -0.033 | -5.614
-18.5 | -0.825 | 0.14645 | -0.035 | -5.632
-18 | -0.794 | 0.14519 | -0.034 | -5.471
-17.5 | -0.766 | 0.1401 | -0.034 | -5.466
-17 | -0.738 | 0.13517 | -0.035 | -5.457
-16.5 | -0.71 | 0.13551 | -0.036 | -5.242
-16 | -0.681 | 0.12733 | -0.036 | -5.351
-15.5 | -0.652 | 0.1225 | -0.035 | -5.319
-15 | -0.624 | 0.1191 | -0.036 | -5.235
-14.5 | -0.595 | 0.11172 | -0.037 | -5.329
-14 | -0.567 | 0.10658 | -0.037 | -5.321
-13.5 | -0.539 | 0.10308 | -0.038 | -5.227
-13 | -0.51 | 0.10062 | -0.038 | -5.071
-12.5 | -0.481 | 0.09218 | -0.038 | -5.223
-12 | -0.453 | 0.08451 | -0.039 | -5.362
-11.5 | -0.425 | 0.07575 | -0.04 | -5.607
-11 | -0.397 | 0.07017 | -0.041 | -5.651
-10.5 | -0.368 | 0.07117 | -0.043 | -5.177
-10 | -0.339 | 0.08673 | -0.041 | -3.909
-9.5 | -0.31 | 0.06447 | -0.041 | -4.816
-9 | -0.414 | 0.057 | -0.045 | -7.267
-8.5 | -0.504 | 0.01403 | -0.088 | -35.964
-8 | -0.479 | 0.01273 | -0.09 | -37.602
-7.5 | -0.436 | 0.01176 | -0.092 | -37.063
-7 | -0.384 | 0.01108 | -0.093 | -34.622
-6.5 | -0.325 | 0.01044 | -0.095 | -31.168
-6 | -0.263 | 0.00993 | -0.097 | -26.471
-5.5 | -0.197 | 0.00948 | -0.099 | -20.816
-5 | -0.13 | 0.00909 | -0.101 | -14.255
-4.5 | -0.061 | 0.00869 | -0.102 | -6.96
-4 | 0.01 | 0.00838 | -0.104 | 1.147
-3.5 | 0.081 | 0.00809 | -0.106 | 9.953
-3 | 0.152 | 0.00784 | -0.108 | 19.402
-2.5 | 0.225 | 0.00763 | -0.109 | 29.519
-2 | 0.3 | 0.00444 | -0.112 | 67.65
-1.5 | 0.373 | 0.00448 | -0.114 | 83.296
-1 | 0.446 | 0.00453 | -0.115 | 98.449
-0.5 | 0.518 | 0.00458 | -0.117 | 113.234
0 | 0.582 | 0.00474 | -0.118 | 122.921
0.5 | 0.654 | 0.00481 | -0.12 | 135.983
1 | 0.724 | 0.0049 | -0.121 | 147.722
1.5 | 0.795 | 0.00497 | -0.123 | 160.08
2 | 0.866 | 0.00504 | -0.124 | 171.707
2.5 | 0.937 | 0.00519 | -0.126 | 180.53
3 | 1.007 | 0.00535 | -0.127 | 188.193
3.5 | 1.077 | 0.00554 | -0.129 | 194.411
4 | 1.134 | 0.00575 | -0.13 | 197.186
4.5 | 1.192 | 0.00877 | -0.131 | 135.902
5 | 1.248 | 0.0163 | -0.132 | 76.561
5.5 | 1.306 | 0.01722 | -0.133 | 75.859
6 | 1.361 | 0.01812 | -0.135 | 75.095
6.5 | 1.41 | 0.01904 | -0.136 | 74.057
7 | 1.449 | 0.02008 | -0.137 | 72.131
7.5 | 1.474 | 0.02122 | -0.139 | 69.482
8 | 1.481 | 0.0225 | -0.14 | 65.818
8.5 | 1.453 | 0.02393 | -0.141 | 60.737
9 | 1.346 | 0.0262 | -0.142 | 51.372
9.5 | 0.766 | 0.0647 | -0.069 | 11.836
10 | 0.951 | 0.02886 | -0.145 | 32.939
10.5 | 0.982 | 0.03073 | -0.146 | 31.94
11 | 0.848 | 0.0795 | -0.07 | 10.662
11.5 | 0.875 | 0.09024 | -0.071 | 9.697
12 | 0.902 | 0.09566 | -0.072 | 9.433
12.5 | 0.929 | 0.09844 | -0.073 | 9.442
13 | 0.957 | 0.10267 | -0.075 | 9.322

## 72. Re 4M Mach 0.50 (2)
BIGFOIL.COM POLAR EXPORT
NACA66-519 a=0.8
NACA66-519 a=0.8 |  |  |  | Cl Max: | 1.2401 | at alpha= | 14 | deg
XFOIL ncrit=9 |  |  |  | L/D Max: | 171.787 | at alpha= | 4 | deg
Re: | 4000000 |  |  | Cd Min: | 0.18515 | at alpha= | 19 | deg
Mach: | 0.5 |  |  | Cl=0 at alpha= | -4.5924 | deg
|  |  |  | @ Cl=0.1, Cd= | 0.0079016
|  |  |  | @ Cl=0.4, Cd= | 0.0045912
|  |  |  | @ Cl=0.6, Cd= | 0.0048819
alpha (deg) | Cl | Cd | Cm | Cl/Cd
-15 | -0.1338 | 0.11874 | -0.1436 | -1.1268
-14.5 | -0.132 | 0.1096 | -0.1488 | -1.2044
-14 | -0.1335 | 0.10026 | -0.154 | -1.3315
-13.5 | -0.1516 | 0.08884 | -0.1602 | -1.7064
-13 | -0.1645 | 0.07861 | -0.166 | -2.0926
-12 | -0.2576 | 0.04889 | -0.1843 | -5.269
-11.5 | -0.3046 | 0.03906 | -0.1876 | -7.7983
-11 | -0.338 | 0.03224 | -0.1861 | -10.4839
-10.5 | -0.3679 | 0.02655 | -0.1817 | -13.8569
-10 | -0.3855 | 0.02189 | -0.1757 | -17.6108
-9.5 | -0.3777 | 0.01864 | -0.1699 | -20.2629
-9 | -0.3585 | 0.01603 | -0.1643 | -22.3643
-8.5 | -0.3281 | 0.01427 | -0.1593 | -22.9923
-8 | -0.2912 | 0.01297 | -0.1549 | -22.4518
-7.5 | -0.2523 | 0.01186 | -0.1507 | -21.2732
-7 | -0.2105 | 0.01094 | -0.1468 | -19.2413
-6.5 | -0.167 | 0.01017 | -0.1432 | -16.4208
-6 | -0.1249 | 0.0095 | -0.1393 | -13.1474
-5.5 | -0.0875 | 0.00905 | -0.1342 | -9.6685
-5 | -0.045 | 0.00862 | -0.1299 | -5.2204
-4.5 | 0.0102 | 0.0083 | -0.1281 | 1.2289
-4 | 0.0689 | 0.00805 | -0.127 | 8.559
-3.5 | 0.1276 | 0.00777 | -0.126 | 16.4221
-3 | 0.189 | 0.00756 | -0.1257 | 25
-2.5 | 0.25 | 0.00733 | -0.1253 | 34.1064
-2 | 0.298 | 0.00654 | -0.123 | 45.5657
-1.5 | 0.346 | 0.00557 | -0.121 | 62.1185
-1 | 0.3988 | 0.00459 | -0.1198 | 86.8845
-0.5 | 0.4674 | 0.00466 | -0.121 | 100.3004
0 | 0.5361 | 0.00478 | -0.1221 | 112.1548
0.5 | 0.6051 | 0.00489 | -0.1234 | 123.7423
1 | 0.6701 | 0.00492 | -0.1237 | 136.1992
1.5 | 0.7312 | 0.00493 | -0.1232 | 148.3164
2 | 0.7839 | 0.00497 | -0.1208 | 157.7264
2.5 | 0.8387 | 0.00514 | -0.1189 | 163.1712
3 | 0.8956 | 0.00529 | -0.1174 | 169.3006
3.5 | 0.9459 | 0.00554 | -0.1145 | 170.7401
4 | 0.9998 | 0.00582 | -0.1123 | 171.7869
4.5 | 1.0045 | 0.00705 | -0.1011 | 142.4823
5 | 0.9393 | 0.0103 | -0.079 | 91.1942
5.5 | 0.9057 | 0.01356 | -0.0639 | 66.792
6 | 0.8951 | 0.0165 | -0.0532 | 54.2485
6.5 | 0.889 | 0.01952 | -0.0438 | 45.543
7.5 | 0.8891 | 0.02574 | -0.0285 | 34.5416
8 | 0.8945 | 0.02899 | -0.0221 | 30.8555
8.5 | 0.9318 | 0.03088 | -0.0192 | 30.1749
9 | 0.9723 | 0.03273 | -0.0168 | 29.7067
9.5 | 1.0146 | 0.03454 | -0.0145 | 29.3746
10 | 1.0521 | 0.03674 | -0.0118 | 28.6364
10.5 | 1.0912 | 0.0389 | -0.0091 | 28.0514
11 | 1.1267 | 0.04145 | -0.0064 | 27.1821
11.5 | 1.1598 | 0.04428 | -0.0035 | 26.1924
12 | 1.1887 | 0.04754 | -0.0005 | 25.0042
12.5 | 1.2117 | 0.05147 | 0.0025 | 23.5419
13 | 1.2296 | 0.05603 | 0.0053 | 21.9454
14 | 1.2401 | 0.06814 | 0.0098 | 18.1993
14.5 | 1.2374 | 0.07547 | 0.0108 | 16.3959
15 | 1.2243 | 0.08427 | 0.0106 | 14.5283
15.5 | 1.2019 | 0.09463 | 0.0088 | 12.701
16 | 1.1751 | 0.10624 | 0.005 | 11.0608
16.5 | 1.1481 | 0.11866 | -0.0006 | 9.6755
17 | 1.1225 | 0.1315 | -0.0076 | 8.5361
17.5 | 1.098 | 0.14485 | -0.0157 | 7.5803
18 | 1.0772 | 0.15819 | -0.0243 | 6.8095
18.5 | 1.0606 | 0.17123 | -0.033 | 6.194
19 | 1.042 | 0.18515 | -0.0422 | 5.6279

## 73. Re 5M Mach 0.00 (1)
BIGFOIL.COM POLAR EXPORT
NACA66-519 a=0.8
NACA66-519 a=0.8 |  |  |  | Cl Max: | 1.693 | at alpha= | 13.5 | deg
JavaFoil+Calcfoil stall+Eppler ext transition |  |  |  | L/D Max: | 202.872 | at alpha= | 3.5 | deg
Re: | 5000000 |  |  | Cd Min: | 0.00398 | at alpha= | -2 | deg
Mach: | 0 |  |  | Cl=0 at alpha= | -4.0714 | deg
|  |  |  | @ Cl=0.1, Cd= | 0.006817
|  |  |  | @ Cl=0.4, Cd= | 0.0039989
|  |  |  | @ Cl=0.6, Cd= | 0.0041594
alpha (deg) | Cl | Cd | Cm | Cl/Cd
-18.5 | -0.834 | 0.14062 | -0.028 | -5.927
-18 | -0.842 | 0.13325 | -0.029 | -6.315
-17.5 | -0.847 | 0.12777 | -0.03 | -6.625
-17 | -0.849 | 0.12208 | -0.031 | -6.957
-16.5 | -0.85 | 0.11524 | -0.032 | -7.378
-16 | -0.852 | 0.1044 | -0.035 | -8.164
-15.5 | -0.844 | 0.10185 | -0.035 | -8.291
-15 | -0.842 | 0.09141 | -0.039 | -9.208
-14.5 | -0.838 | 0.08061 | -0.042 | -10.393
-14 | -0.823 | 0.07607 | -0.044 | -10.817
-13.5 | -0.924 | 0.01712 | -0.063 | -53.949
-13 | -0.895 | 0.01615 | -0.064 | -55.422
-12.5 | -0.863 | 0.01525 | -0.066 | -56.619
-12 | -0.831 | 0.014 | -0.067 | -59.319
-11.5 | -0.794 | 0.0131 | -0.069 | -60.652
-11 | -0.755 | 0.01237 | -0.071 | -61.024
-10.5 | -0.713 | 0.01164 | -0.072 | -61.218
-10 | -0.668 | 0.01089 | -0.074 | -61.337
-9.5 | -0.62 | 0.01044 | -0.075 | -59.428
-9 | -0.571 | 0.00998 | -0.077 | -57.2
-8.5 | -0.519 | 0.00953 | -0.078 | -54.417
-8 | -0.465 | 0.0092 | -0.08 | -50.564
-7.5 | -0.41 | 0.00883 | -0.082 | -46.4
-7 | -0.353 | 0.00854 | -0.083 | -41.367
-6.5 | -0.295 | 0.00827 | -0.085 | -35.695
-6 | -0.236 | 0.00798 | -0.086 | -29.574
-5.5 | -0.176 | 0.00776 | -0.088 | -22.703
-5 | -0.115 | 0.00758 | -0.089 | -15.184
-4.5 | -0.054 | 0.00694 | -0.091 | -7.724
-4 | 0.009 | 0.00728 | -0.093 | 1.168
-3.5 | 0.071 | 0.00713 | -0.094 | 9.965
-3 | 0.134 | 0.00645 | -0.095 | 20.739
-2.5 | 0.197 | 0.00617 | -0.097 | 31.962
-2 | 0.26 | 0.00398 | -0.098 | 65.406
-1.5 | 0.323 | 0.00399 | -0.099 | 80.918
-1 | 0.386 | 0.00399 | -0.101 | 96.614
-0.5 | 0.449 | 0.00403 | -0.102 | 111.449
0 | 0.508 | 0.00409 | -0.103 | 124.286
0.5 | 0.57 | 0.00414 | -0.105 | 137.57
1 | 0.632 | 0.00418 | -0.106 | 151.344
1.5 | 0.694 | 0.00421 | -0.107 | 164.906
2 | 0.755 | 0.00431 | -0.109 | 175.359
2.5 | 0.817 | 0.0044 | -0.11 | 185.562
3 | 0.878 | 0.00452 | -0.111 | 194.145
3.5 | 0.939 | 0.00463 | -0.112 | 202.872
4 | 0.988 | 0.00655 | -0.113 | 150.867
4.5 | 1.045 | 0.00731 | -0.114 | 142.913
5 | 1.101 | 0.00821 | -0.115 | 134.028
5.5 | 1.153 | 0.01279 | -0.116 | 90.121
6 | 1.207 | 0.01329 | -0.117 | 90.874
6.5 | 1.26 | 0.01384 | -0.119 | 91.055
7 | 1.311 | 0.01439 | -0.12 | 91.115
7.5 | 1.359 | 0.01499 | -0.121 | 90.66
8 | 1.405 | 0.01557 | -0.122 | 90.231
8.5 | 1.448 | 0.01617 | -0.123 | 89.566
9 | 1.488 | 0.01682 | -0.124 | 88.471
9.5 | 1.526 | 0.01755 | -0.126 | 86.906
10 | 1.56 | 0.01823 | -0.127 | 85.534
10.5 | 1.59 | 0.01896 | -0.128 | 83.864
11 | 1.617 | 0.01984 | -0.129 | 81.508
11.5 | 1.641 | 0.02066 | -0.13 | 79.42
12 | 1.66 | 0.02159 | -0.131 | 76.901
12.5 | 1.675 | 0.02253 | -0.132 | 74.371
13 | 1.687 | 0.02356 | -0.133 | 71.58
13.5 | 1.693 | 0.02467 | -0.134 | 68.61
14 | 1.691 | 0.02569 | -0.135 | 65.828
14.5 | 1.685 | 0.0271 | -0.136 | 62.189
15 | 1.675 | 0.02824 | -0.137 | 59.3
15.5 | 1.66 | 0.02943 | -0.137 | 56.429
16 | 1.642 | 0.0308 | -0.138 | 53.326
16.5 | 1.62 | 0.03244 | -0.139 | 49.932
17 | 1.595 | 0.03397 | -0.14 | 46.951
17.5 | 1.565 | 0.03585 | -0.14 | 43.664
18 | 1.534 | 0.03776 | -0.141 | 40.622
18.5 | 1.5 | 0.04003 | -0.142 | 37.476

## 74. Re 5M Mach 0.00 (2)
BIGFOIL.COM POLAR EXPORT
NACA66-519 a=0.8
NACA66-519 a=0.8 |  |  |  | Cl Max: | 1.6032 | at alpha= | 20 | deg
XFOIL ncrit=9 |  |  |  | L/D Max: | 203.759 | at alpha= | 3.5 | deg
Re: | 5000000 |  |  | Cd Min: | 0.06328 | at alpha= | 20 | deg
Mach: | 0 |  |  | Cl=0 at alpha= | -4.325 | deg
|  |  |  | @ Cl=0.1, Cd= | 0.0066827
|  |  |  | @ Cl=0.4, Cd= | 0.0038965
|  |  |  | @ Cl=0.6, Cd= | 0.0039724
alpha (deg) | Cl | Cd | Cm | Cl/Cd
-20 | -1.2047 | 0.03156 | -0.1342 | -38.1717
-19.5 | -1.1877 | 0.02915 | -0.1333 | -40.7444
-19 | -1.1638 | 0.02725 | -0.1327 | -42.7083
-18.5 | -1.1397 | 0.02547 | -0.1317 | -44.7468
-18 | -1.1147 | 0.02386 | -0.1306 | -46.7184
-17.5 | -1.0867 | 0.02247 | -0.1295 | -48.3623
-17 | -1.0603 | 0.02109 | -0.128 | -50.275
-16.5 | -1.0286 | 0.02002 | -0.1268 | -51.3786
-16 | -0.9954 | 0.01903 | -0.1257 | -52.3069
-15.5 | -0.9641 | 0.01801 | -0.1242 | -53.5314
-15 | -0.9319 | 0.01699 | -0.1227 | -54.8499
-14.5 | -0.8944 | 0.01629 | -0.1217 | -54.9048
-14 | -0.8656 | 0.01516 | -0.1195 | -57.0976
-13.5 | -0.8341 | 0.01418 | -0.1174 | -58.8223
-13 | -0.7979 | 0.01345 | -0.1159 | -59.3234
-12.5 | -0.7598 | 0.01277 | -0.1145 | -59.4988
-12 | -0.7229 | 0.01209 | -0.1128 | -59.7932
-11.5 | -0.6843 | 0.01153 | -0.1112 | -59.3495
-11 | -0.6443 | 0.01102 | -0.1097 | -58.4664
-10.5 | -0.6051 | 0.01053 | -0.108 | -57.4644
-10 | -0.5649 | 0.01016 | -0.1062 | -55.6004
-9.5 | -0.5297 | 0.00983 | -0.1032 | -53.8861
-9 | -0.4869 | 0.00948 | -0.1016 | -51.3608
-8.5 | -0.4423 | 0.00902 | -0.1005 | -49.0355
-8 | -0.393 | 0.00868 | -0.1001 | -45.2765
-7.5 | -0.3419 | 0.00839 | -0.1 | -40.7509
-7 | -0.2897 | 0.00813 | -0.1002 | -35.6335
-6.5 | -0.2363 | 0.00791 | -0.1005 | -29.8736
-6 | -0.1831 | 0.00766 | -0.1008 | -23.9034
-5.5 | -0.1296 | 0.00743 | -0.1011 | -17.4428
-5 | -0.0749 | 0.00725 | -0.1017 | -10.331
-4.5 | -0.0195 | 0.0071 | -0.1023 | -2.7465
-4 | 0.0362 | 0.00688 | -0.1031 | 5.2616
-3.5 | 0.0927 | 0.00671 | -0.1039 | 13.8152
-3 | 0.1489 | 0.0065 | -0.1048 | 22.9077
-2.5 | 0.201 | 0.00601 | -0.1049 | 33.4443
-2 | 0.2521 | 0.00538 | -0.1051 | 46.8587
-1.5 | 0.3041 | 0.00472 | -0.1054 | 64.428
-1 | 0.3554 | 0.00387 | -0.1057 | 91.8346
0 | 0.473 | 0.00394 | -0.1082 | 120.0508
0.5 | 0.5331 | 0.00398 | -0.1097 | 133.9447
1 | 0.593 | 0.00397 | -0.1112 | 149.3703
1.5 | 0.6522 | 0.00399 | -0.1125 | 163.4586
2 | 0.7098 | 0.00406 | -0.1135 | 174.8276
2.5 | 0.7679 | 0.00411 | -0.1147 | 186.837
3 | 0.8256 | 0.00415 | -0.1157 | 198.9398
3.5 | 0.8782 | 0.00431 | -0.1157 | 203.7587
4 | 0.8736 | 0.00528 | -0.1038 | 165.4545
4.5 | 0.8478 | 0.00685 | -0.0884 | 123.7664
5 | 0.8535 | 0.00808 | -0.0798 | 105.6312
5.5 | 0.8598 | 0.00946 | -0.0718 | 90.8879
6 | 0.8558 | 0.01136 | -0.0625 | 75.3345
6.5 | 0.8654 | 0.01303 | -0.0559 | 66.416
7 | 0.8812 | 0.01463 | -0.0506 | 60.2324
7.5 | 0.9001 | 0.01623 | -0.046 | 55.459
8 | 0.9185 | 0.01797 | -0.0415 | 51.113
8.5 | 0.9498 | 0.01921 | -0.039 | 49.443
9 | 0.9866 | 0.02022 | -0.0375 | 48.7933
9.5 | 1.0226 | 0.02127 | -0.0359 | 48.0771
10 | 1.0583 | 0.02237 | -0.0343 | 47.3089
10.5 | 1.0943 | 0.02348 | -0.0328 | 46.6056
11 | 1.1292 | 0.02469 | -0.0314 | 45.7351
11.5 | 1.1646 | 0.02588 | -0.03 | 45
12 | 1.1967 | 0.02732 | -0.0284 | 43.8031
12.5 | 1.2308 | 0.02866 | -0.0271 | 42.9449
13 | 1.2646 | 0.03001 | -0.0258 | 42.1393
13.5 | 1.2955 | 0.03161 | -0.0244 | 40.9839
14 | 1.3272 | 0.03317 | -0.0231 | 40.0121
14.5 | 1.353 | 0.0352 | -0.0214 | 38.4375
15 | 1.3847 | 0.03681 | -0.0203 | 37.6175
16 | 1.4404 | 0.04075 | -0.0179 | 35.3472
16.5 | 1.4656 | 0.04301 | -0.0167 | 34.0758
17 | 1.4912 | 0.04524 | -0.0156 | 32.962
17.5 | 1.5107 | 0.04807 | -0.0143 | 31.4271
18 | 1.5304 | 0.05098 | -0.0132 | 30.0196
18.5 | 1.5498 | 0.05397 | -0.0123 | 28.716
19 | 1.5702 | 0.05694 | -0.0117 | 27.5764
19.5 | 1.5891 | 0.06011 | -0.0111 | 26.4365
20 | 1.6032 | 0.06328 | -0.0099 | 25.335

## 75. Re 5M Mach 0.10 (1)
BIGFOIL.COM POLAR EXPORT
NACA66-519 a=0.8
NACA66-519 a=0.8 |  |  |  | Cl Max: | 1.682 | at alpha= | 13.5 | deg
JavaFoil+Calcfoil stall+Eppler ext transition |  |  |  | L/D Max: | 203.446 | at alpha= | 3.5 | deg
Re: | 5000000 |  |  | Cd Min: | 0.00398 | at alpha= | -2 | deg
Mach: | 0.1 |  |  | Cl=0 at alpha= | -4.0714 | deg
|  |  |  | @ Cl=0.1, Cd= | 0.0066944
|  |  |  | @ Cl=0.4, Cd= | 0.0040138
|  |  |  | @ Cl=0.6, Cd= | 0.0041518
alpha (deg) | Cl | Cd | Cm | Cl/Cd
-19 | -0.788 | 0.1509 | -0.027 | -5.224
-18.5 | -0.802 | 0.14309 | -0.028 | -5.604
-18 | -0.814 | 0.13422 | -0.029 | -6.061
-17.5 | -0.821 | 0.13108 | -0.029 | -6.263
-17 | -0.828 | 0.12436 | -0.03 | -6.655
-16.5 | -0.831 | 0.11762 | -0.031 | -7.068
-16 | -0.832 | 0.11095 | -0.032 | -7.501
-15.5 | -0.83 | 0.1041 | -0.034 | -7.977
-15 | -0.828 | 0.09464 | -0.037 | -8.753
-14.5 | -0.826 | 0.0838 | -0.041 | -9.857
-14 | -0.941 | 0.01883 | -0.061 | -49.986
-13.5 | -0.807 | 0.0644 | -0.048 | -12.538
-13 | -0.891 | 0.01639 | -0.065 | -54.361
-12.5 | -0.861 | 0.01534 | -0.066 | -56.102
-12 | -0.828 | 0.01438 | -0.068 | -57.577
-11.5 | -0.793 | 0.0133 | -0.069 | -59.659
-11 | -0.754 | 0.01257 | -0.071 | -60.032
-10.5 | -0.713 | 0.01166 | -0.073 | -61.166
-10 | -0.669 | 0.01103 | -0.074 | -60.615
-9.5 | -0.621 | 0.01055 | -0.076 | -58.874
-9 | -0.572 | 0.01005 | -0.077 | -56.929
-8.5 | -0.52 | 0.00963 | -0.079 | -53.994
-8 | -0.467 | 0.00928 | -0.08 | -50.293
-7.5 | -0.411 | 0.00892 | -0.082 | -46.115
-7 | -0.354 | 0.0086 | -0.084 | -41.206
-6.5 | -0.296 | 0.00828 | -0.085 | -35.804
-6 | -0.237 | 0.008 | -0.087 | -29.63
-5.5 | -0.177 | 0.00781 | -0.088 | -22.638
-5 | -0.116 | 0.00758 | -0.09 | -15.253
-4.5 | -0.054 | 0.00694 | -0.091 | -7.755
-4 | 0.009 | 0.0074 | -0.093 | 1.155
-3.5 | 0.071 | 0.00692 | -0.094 | 10.32
-3 | 0.134 | 0.00643 | -0.096 | 20.891
-2.5 | 0.198 | 0.00666 | -0.097 | 29.758
-2 | 0.262 | 0.00398 | -0.098 | 65.732
-1.5 | 0.325 | 0.00399 | -0.1 | 81.408
-1 | 0.388 | 0.00401 | -0.101 | 96.773
-0.5 | 0.451 | 0.00403 | -0.102 | 111.863
0 | 0.511 | 0.0041 | -0.104 | 124.63
0.5 | 0.573 | 0.00413 | -0.105 | 138.554
1 | 0.635 | 0.00418 | -0.106 | 151.818
1.5 | 0.697 | 0.00424 | -0.108 | 164.513
2 | 0.759 | 0.00431 | -0.109 | 176.074
2.5 | 0.821 | 0.00443 | -0.11 | 185.309
3 | 0.882 | 0.00454 | -0.112 | 194.311
3.5 | 0.944 | 0.00464 | -0.113 | 203.446
4 | 0.993 | 0.00661 | -0.114 | 150.154
4.5 | 1.05 | 0.00738 | -0.115 | 142.215
5 | 1.106 | 0.00827 | -0.116 | 133.652
5.5 | 1.158 | 0.0129 | -0.117 | 89.786
6 | 1.213 | 0.01339 | -0.118 | 90.601
6.5 | 1.266 | 0.01395 | -0.119 | 90.719
7 | 1.316 | 0.01452 | -0.12 | 90.667
7.5 | 1.364 | 0.0151 | -0.122 | 90.316
8 | 1.41 | 0.01577 | -0.123 | 89.402
8.5 | 1.453 | 0.01639 | -0.124 | 88.618
9 | 1.493 | 0.01706 | -0.125 | 87.469
9.5 | 1.529 | 0.01776 | -0.126 | 86.099
10 | 1.562 | 0.01847 | -0.127 | 84.579
10.5 | 1.592 | 0.01921 | -0.128 | 82.88
11 | 1.617 | 0.02009 | -0.129 | 80.515
11.5 | 1.639 | 0.02104 | -0.13 | 77.895
12 | 1.657 | 0.02204 | -0.131 | 75.154
12.5 | 1.67 | 0.02296 | -0.132 | 72.729
13 | 1.679 | 0.02393 | -0.133 | 70.159
13.5 | 1.682 | 0.02509 | -0.134 | 67.048
14 | 1.677 | 0.02614 | -0.135 | 64.165
14.5 | 1.667 | 0.02765 | -0.136 | 60.286
15 | 1.653 | 0.02885 | -0.137 | 57.282
15.5 | 1.633 | 0.03012 | -0.138 | 54.24
16 | 1.611 | 0.03135 | -0.139 | 51.368
16.5 | 1.583 | 0.03324 | -0.14 | 47.637
17 | 1.552 | 0.03512 | -0.14 | 44.197
17.5 | 1.518 | 0.03688 | -0.141 | 41.165
18 | 1.481 | 0.03912 | -0.142 | 37.868
18.5 | 1.442 | 0.04139 | -0.142 | 34.849

## 76. Re 5M Mach 0.10 (2)
BIGFOIL.COM POLAR EXPORT
NACA66-519 a=0.8
NACA66-519 a=0.8 |  |  |  | Cl Max: | 1.6006 | at alpha= | 20 | deg
XFOIL ncrit=9 |  |  |  | L/D Max: | 204.919 | at alpha= | 3.5 | deg
Re: | 5000000 |  |  | Cd Min: | 0.06607 | at alpha= | 20 | deg
Mach: | 0.1 |  |  | Cl=0 at alpha= | -4.33 | deg
|  |  |  | @ Cl=0.1, Cd= | 0.0066977
|  |  |  | @ Cl=0.4, Cd= | 0.0038943
|  |  |  | @ Cl=0.6, Cd= | 0.0039812
alpha (deg) | Cl | Cd | Cm | Cl/Cd
-20 | -1.1938 | 0.03363 | -0.1379 | -35.4981
-19.5 | -1.1795 | 0.03085 | -0.1371 | -38.2334
-19 | -1.1583 | 0.02862 | -0.1364 | -40.4717
-18.5 | -1.1362 | 0.02661 | -0.1353 | -42.6982
-18 | -1.1125 | 0.0248 | -0.1341 | -44.8589
-17.5 | -1.0834 | 0.02338 | -0.133 | -46.3388
-17 | -1.0574 | 0.02188 | -0.1315 | -48.3272
-16.5 | -1.0271 | 0.02068 | -0.1301 | -49.6663
-16 | -0.9939 | 0.01963 | -0.1289 | -50.6317
-15.5 | -0.9622 | 0.01857 | -0.1273 | -51.8148
-15 | -0.931 | 0.01746 | -0.1256 | -53.3219
-14.5 | -0.8936 | 0.01671 | -0.1244 | -53.477
-14 | -0.8615 | 0.01568 | -0.1226 | -54.9426
-13.5 | -0.8323 | 0.01456 | -0.1202 | -57.1635
-13 | -0.7968 | 0.01376 | -0.1184 | -57.907
-12.5 | -0.7588 | 0.01304 | -0.1169 | -58.1902
-12 | -0.7221 | 0.01232 | -0.1151 | -58.612
-11 | -0.6427 | 0.0112 | -0.112 | -57.3839
-10.5 | -0.603 | 0.01067 | -0.1102 | -56.5136
-10 | -0.5619 | 0.01028 | -0.1085 | -54.6595
-9.5 | -0.526 | 0.00988 | -0.1056 | -53.2389
-9 | -0.4856 | 0.00961 | -0.1034 | -50.5307
-8.5 | -0.4424 | 0.00909 | -0.1019 | -48.6689
-8 | -0.3935 | 0.00873 | -0.1013 | -45.0745
-7.5 | -0.3425 | 0.00843 | -0.1011 | -40.6287
-7 | -0.2902 | 0.00817 | -0.1012 | -35.5202
-6.5 | -0.2368 | 0.00794 | -0.1014 | -29.8237
-6 | -0.1832 | 0.00771 | -0.1017 | -23.7613
-5.5 | -0.1297 | 0.00746 | -0.1019 | -17.3861
-5 | -0.0749 | 0.00728 | -0.1024 | -10.2885
-4.5 | -0.019 | 0.00712 | -0.1031 | -2.6685
-4 | 0.0369 | 0.0069 | -0.1038 | 5.3478
-3.5 | 0.0937 | 0.00672 | -0.1046 | 13.9435
-3 | 0.1502 | 0.00652 | -0.1054 | 23.0368
-2.5 | 0.2025 | 0.00603 | -0.1056 | 33.5821
-2 | 0.2539 | 0.00541 | -0.1057 | 46.9316
-1.5 | 0.306 | 0.00474 | -0.106 | 64.557
-1 | 0.3573 | 0.00388 | -0.1063 | 92.0876
-0.5 | 0.4171 | 0.0039 | -0.1076 | 106.9487
0 | 0.4756 | 0.00395 | -0.1088 | 120.4051
0.5 | 0.5361 | 0.00399 | -0.1103 | 134.3609
1 | 0.5963 | 0.00398 | -0.1117 | 149.8241
1.5 | 0.6558 | 0.004 | -0.1131 | 163.95
2 | 0.7136 | 0.00408 | -0.1141 | 174.902
2.5 | 0.7721 | 0.00412 | -0.1152 | 187.4029
3 | 0.83 | 0.00417 | -0.1162 | 199.0408
3.5 | 0.8832 | 0.00431 | -0.1163 | 204.9188
4 | 0.878 | 0.00526 | -0.1041 | 166.9202
4.5 | 0.8507 | 0.00688 | -0.0884 | 123.6483
5 | 0.8539 | 0.00819 | -0.0794 | 104.2613
5.5 | 0.8613 | 0.00956 | -0.0715 | 90.0941
6 | 0.8565 | 0.01151 | -0.062 | 74.4136
6.5 | 0.8652 | 0.01323 | -0.0553 | 65.3968
7 | 0.88 | 0.01491 | -0.0498 | 59.0208
7.5 | 0.8984 | 0.01657 | -0.0451 | 54.2185
8 | 0.918 | 0.01828 | -0.0408 | 50.2188
8.5 | 0.9492 | 0.01956 | -0.0383 | 48.5276
9 | 0.9869 | 0.02055 | -0.0367 | 48.0243
9.5 | 1.0221 | 0.02169 | -0.035 | 47.1231
10 | 1.0589 | 0.02276 | -0.0335 | 46.5246
10.5 | 1.0938 | 0.02398 | -0.0319 | 45.613
11 | 1.1301 | 0.02514 | -0.0305 | 44.9523
11.5 | 1.1655 | 0.02637 | -0.0291 | 44.198
12 | 1.1969 | 0.0279 | -0.0273 | 42.8996
12.5 | 1.2325 | 0.02918 | -0.0261 | 42.2378
13 | 1.2646 | 0.03071 | -0.0246 | 41.1788
13.5 | 1.2971 | 0.03224 | -0.0233 | 40.2326
14 | 1.3267 | 0.03403 | -0.0217 | 38.9862
14.5 | 1.355 | 0.03592 | -0.0202 | 37.7227
15 | 1.3854 | 0.0377 | -0.019 | 36.748
15.5 | 1.4137 | 0.0397 | -0.0177 | 35.6096
16 | 1.4413 | 0.04179 | -0.0164 | 34.4891
16.5 | 1.4665 | 0.04411 | -0.0152 | 33.2464
17 | 1.4902 | 0.0466 | -0.014 | 31.9785
17.5 | 1.5099 | 0.04951 | -0.0126 | 30.4969
18 | 1.529 | 0.0526 | -0.0115 | 29.0684
18.5 | 1.5491 | 0.05563 | -0.0106 | 27.8465
19 | 1.5701 | 0.05866 | -0.01 | 26.7661
19.5 | 1.5864 | 0.06224 | -0.0094 | 25.4884
20 | 1.6006 | 0.06607 | -0.009 | 24.2258

## 77. Re 5M Mach 0.25 (1)
BIGFOIL.COM POLAR EXPORT
NACA66-519 a=0.8
NACA66-519 a=0.8 |  |  |  | Cl Max: | 1.619 | at alpha= | 12 | deg
JavaFoil+Calcfoil stall+Eppler ext transition |  |  |  | L/D Max: | 203.654 | at alpha= | 3.5 | deg
Re: | 5000000 |  |  | Cd Min: | 0.00403 | at alpha= | -2 | deg
Mach: | 0.25 |  |  | Cl=0 at alpha= | -4.0703 | deg
|  |  |  | @ Cl=0.1, Cd= | 0.0068103
|  |  |  | @ Cl=0.4, Cd= | 0.0040505
|  |  |  | @ Cl=0.6, Cd= | 0.0042175
alpha (deg) | Cl | Cd | Cm | Cl/Cd
-18 | -0.565 | 0.15478 | -0.027 | -3.652
-17.5 | -0.605 | 0.147 | -0.028 | -4.119
-17 | -0.642 | 0.13529 | -0.029 | -4.742
-16.5 | -0.673 | 0.12752 | -0.03 | -5.276
-16 | -0.699 | 0.12126 | -0.031 | -5.762
-15.5 | -0.72 | 0.11284 | -0.032 | -6.378
-15 | -0.734 | 0.10665 | -0.033 | -6.884
-14.5 | -0.744 | 0.09872 | -0.035 | -7.54
-14 | -0.747 | 0.09339 | -0.036 | -8.001
-13.5 | -0.738 | 0.08742 | -0.037 | -8.443
-13 | -0.851 | 0.01867 | -0.066 | -45.594
-12.5 | -0.833 | 0.0171 | -0.067 | -48.684
-12 | -0.809 | 0.01579 | -0.069 | -51.203
-11.5 | -0.78 | 0.01483 | -0.071 | -52.58
-11 | -0.747 | 0.01376 | -0.072 | -54.272
-10.5 | -0.711 | 0.0127 | -0.074 | -55.978
-10 | -0.67 | 0.01191 | -0.076 | -56.253
-9.5 | -0.626 | 0.01114 | -0.077 | -56.205
-9 | -0.578 | 0.01058 | -0.079 | -54.658
-8.5 | -0.528 | 0.0101 | -0.081 | -52.232
-8 | -0.474 | 0.00968 | -0.082 | -48.988
-7.5 | -0.419 | 0.0093 | -0.084 | -45.049
-7 | -0.362 | 0.00891 | -0.086 | -40.583
-6.5 | -0.303 | 0.00855 | -0.087 | -35.393
-6 | -0.242 | 0.00824 | -0.089 | -29.424
-5.5 | -0.181 | 0.00802 | -0.09 | -22.555
-5 | -0.118 | 0.00777 | -0.092 | -15.23
-4.5 | -0.055 | 0.0073 | -0.093 | -7.553
-4 | 0.009 | 0.00691 | -0.095 | 1.264
-3.5 | 0.073 | 0.00664 | -0.096 | 11.01
-3 | 0.138 | 0.00705 | -0.098 | 19.591
-2.5 | 0.204 | 0.00679 | -0.1 | 29.999
-2 | 0.269 | 0.00403 | -0.101 | 66.718
-1.5 | 0.334 | 0.00404 | -0.102 | 82.636
-1 | 0.399 | 0.00405 | -0.104 | 98.37
-0.5 | 0.463 | 0.00408 | -0.105 | 113.584
0 | 0.524 | 0.00416 | -0.107 | 125.857
0.5 | 0.588 | 0.00421 | -0.108 | 139.742
1 | 0.652 | 0.00425 | -0.109 | 153.381
1.5 | 0.716 | 0.00431 | -0.111 | 165.953
2 | 0.779 | 0.00441 | -0.112 | 176.659
2.5 | 0.842 | 0.00451 | -0.113 | 186.666
3 | 0.906 | 0.00464 | -0.115 | 195.128
3.5 | 0.969 | 0.00476 | -0.116 | 203.654
4 | 1.018 | 0.00688 | -0.117 | 147.947
4.5 | 1.076 | 0.00772 | -0.118 | 139.417
5 | 1.133 | 0.00873 | -0.119 | 129.826
5.5 | 1.187 | 0.01348 | -0.12 | 88.021
6 | 1.242 | 0.01412 | -0.121 | 87.964
6.5 | 1.295 | 0.01465 | -0.122 | 88.448
7 | 1.345 | 0.01527 | -0.124 | 88.102
7.5 | 1.392 | 0.0162 | -0.125 | 85.961
8 | 1.436 | 0.01662 | -0.126 | 86.424
8.5 | 1.476 | 0.01728 | -0.127 | 85.411
9 | 1.512 | 0.01808 | -0.128 | 83.652
9.5 | 1.544 | 0.01889 | -0.129 | 81.755
10 | 1.571 | 0.01971 | -0.131 | 79.681
10.5 | 1.592 | 0.02063 | -0.132 | 77.149
11 | 1.607 | 0.02173 | -0.133 | 73.964
11.5 | 1.616 | 0.02271 | -0.134 | 71.181
12 | 1.619 | 0.0239 | -0.135 | 67.742
12.5 | 1.615 | 0.02512 | -0.136 | 64.283
13 | 1.604 | 0.02639 | -0.137 | 60.796
13.5 | 1.584 | 0.02792 | -0.138 | 56.741
14 | 1.551 | 0.02942 | -0.139 | 52.698
14.5 | 1.509 | 0.03117 | -0.14 | 48.402
15 | 1.459 | 0.03303 | -0.14 | 44.158
15.5 | 1.401 | 0.03479 | -0.141 | 40.261
16 | 1.336 | 0.03708 | -0.142 | 36.013
16.5 | 1.264 | 0.03933 | -0.142 | 32.132
17 | 1.185 | 0.04296 | -0.143 | 27.582

## 78. Re 5M Mach 0.25 (2)
BIGFOIL.COM POLAR EXPORT
NACA66-519 a=0.8
NACA66-519 a=0.8 |  |  |  | Cl Max: | 1.5653 | at alpha= | 20 | deg
XFOIL ncrit=9 |  |  |  | L/D Max: | 208.44 | at alpha= | 3.5 | deg
Re: | 5000000 |  |  | Cd Min: | 0.08159 | at alpha= | 20 | deg
Mach: | 0.25 |  |  | Cl=0 at alpha= | -4.3589 | deg
|  |  |  | @ Cl=0.1, Cd= | 0.0068177
|  |  |  | @ Cl=0.4, Cd= | 0.0039606
|  |  |  | @ Cl=0.6, Cd= | 0.00406
alpha (deg) | Cl | Cd | Cm | Cl/Cd
-20 | -1.0972 | 0.05026 | -0.1523 | -21.8305
-19.5 | -1.1065 | 0.04389 | -0.1541 | -25.2108
-19 | -1.092 | 0.03994 | -0.1546 | -27.341
-18.5 | -1.0793 | 0.03623 | -0.1544 | -29.7902
-18 | -1.0718 | 0.03246 | -0.1533 | -33.0191
-17.5 | -1.0463 | 0.03014 | -0.1522 | -34.7147
-17 | -1.0282 | 0.02753 | -0.1504 | -37.3483
-16.5 | -0.9952 | 0.02595 | -0.149 | -38.3507
-16 | -0.966 | 0.02423 | -0.1472 | -39.8679
-15.5 | -0.9357 | 0.0227 | -0.1453 | -41.2203
-15 | -0.9111 | 0.02093 | -0.1427 | -43.5308
-14.5 | -0.8752 | 0.01981 | -0.1408 | -44.1797
-14 | -0.8389 | 0.01871 | -0.139 | -44.837
-13.5 | -0.8092 | 0.01738 | -0.1363 | -46.5593
-13 | -0.7841 | 0.01585 | -0.1329 | -49.47
-12.5 | -0.7499 | 0.01477 | -0.1304 | -50.7718
-12 | -0.7141 | 0.01382 | -0.1279 | -51.6715
-11.5 | -0.6755 | 0.01299 | -0.1257 | -52.0015
-11 | -0.6332 | 0.01232 | -0.1239 | -51.3961
-10.5 | -0.5925 | 0.01163 | -0.1218 | -50.9458
-10 | -0.5491 | 0.01111 | -0.12 | -49.4239
-9.5 | -0.5092 | 0.01052 | -0.1176 | -48.403
-9 | -0.4681 | 0.01003 | -0.1152 | -46.67
-8.5 | -0.4325 | 0.00956 | -0.1116 | -45.2406
-8 | -0.393 | 0.00906 | -0.1087 | -43.3775
-7.5 | -0.3437 | 0.0087 | -0.1076 | -39.5057
-7 | -0.2919 | 0.00839 | -0.1069 | -34.7914
-6.5 | -0.2384 | 0.00813 | -0.1066 | -29.3235
-6 | -0.1837 | 0.00791 | -0.1066 | -23.2238
-5.5 | -0.1295 | 0.00765 | -0.1064 | -16.9281
-5 | -0.0737 | 0.00742 | -0.1066 | -9.9326
-4.5 | -0.0162 | 0.00721 | -0.1072 | -2.2469
-4 | 0.0412 | 0.007 | -0.1077 | 5.8857
-3.5 | 0.0993 | 0.00682 | -0.1084 | 14.5601
-3 | 0.1574 | 0.00663 | -0.1092 | 23.7406
-2.5 | 0.212 | 0.00621 | -0.1094 | 34.1385
-2 | 0.2634 | 0.00555 | -0.1092 | 47.4595
-1.5 | 0.3159 | 0.00486 | -0.1093 | 65
-1 | 0.3675 | 0.00395 | -0.1093 | 93.038
-0.5 | 0.429 | 0.00397 | -0.1106 | 108.0605
0 | 0.4894 | 0.00404 | -0.1118 | 121.1386
0.5 | 0.552 | 0.00406 | -0.1133 | 135.9606
1 | 0.614 | 0.00406 | -0.1148 | 151.2315
1.5 | 0.675 | 0.00409 | -0.116 | 165.0367
2 | 0.7341 | 0.00416 | -0.1169 | 176.4663
2.5 | 0.7944 | 0.0042 | -0.118 | 189.1429
3 | 0.8534 | 0.00425 | -0.1188 | 200.8
3.5 | 0.9088 | 0.00436 | -0.1188 | 208.4404
4 | 0.9045 | 0.00516 | -0.1064 | 175.2907
4.5 | 0.8649 | 0.00711 | -0.0882 | 121.6456
5 | 0.8607 | 0.00871 | -0.0777 | 98.8175
5.5 | 0.8648 | 0.0103 | -0.0691 | 83.9612
6 | 0.8593 | 0.01242 | -0.0595 | 69.1868
6.5 | 0.8651 | 0.01442 | -0.0522 | 59.9931
7 | 0.8769 | 0.01638 | -0.0462 | 53.5348
7.5 | 0.8938 | 0.01826 | -0.0411 | 48.9485
8 | 0.9123 | 0.0202 | -0.0366 | 45.1634
8.5 | 0.9468 | 0.02148 | -0.0343 | 44.0782
9 | 0.9848 | 0.02264 | -0.0325 | 43.4982
9.5 | 1.0226 | 0.02385 | -0.0308 | 42.8763
10 | 1.0599 | 0.02508 | -0.0291 | 42.2608
10.5 | 1.0959 | 0.02644 | -0.0273 | 41.4486
11 | 1.1334 | 0.02774 | -0.0257 | 40.858
11.5 | 1.167 | 0.02934 | -0.0237 | 39.7751
12 | 1.2024 | 0.03085 | -0.0221 | 38.9757
12.5 | 1.2368 | 0.03251 | -0.0204 | 38.0437
13 | 1.2701 | 0.03424 | -0.0187 | 37.094
13.5 | 1.3015 | 0.03617 | -0.0169 | 35.9829
14 | 1.3298 | 0.03835 | -0.0149 | 34.6754
15 | 1.39 | 0.04271 | -0.0117 | 32.5451
15.5 | 1.417 | 0.04521 | -0.0101 | 31.3426
16 | 1.4423 | 0.04794 | -0.0085 | 30.0855
16.5 | 1.4619 | 0.05123 | -0.0068 | 28.536
17 | 1.4812 | 0.05469 | -0.0053 | 27.0836
17.5 | 1.5026 | 0.05808 | -0.0041 | 25.8712
18 | 1.5214 | 0.06183 | -0.0032 | 24.6062
18.5 | 1.5361 | 0.06615 | -0.0024 | 23.2215
19 | 1.5493 | 0.07073 | -0.0019 | 21.9044
19.5 | 1.5585 | 0.07594 | -0.0018 | 20.5228
20 | 1.5653 | 0.08159 | -0.0021 | 19.1849

## 79. Re 5M Mach 0.50 (1)
BIGFOIL.COM POLAR EXPORT
NACA66-519 a=0.8
NACA66-519 a=0.8 |  |  |  | Cl Max: | 1.482 | at alpha= | 8 | deg
JavaFoil+Calcfoil stall+Eppler ext transition |  |  |  | L/D Max: | 194.849 | at alpha= | 3 | deg
Re: | 5000000 |  |  | Cd Min: | 0.00428 | at alpha= | -2 | deg
Mach: | 0.5 |  |  | Cl=0 at alpha= | -4.0704 | deg
|  |  |  | @ Cl=0.1, Cd= | 0.0076685
|  |  |  | @ Cl=0.4, Cd= | 0.0042911
|  |  |  | @ Cl=0.6, Cd= | 0.0045244
alpha (deg) | Cl | Cd | Cm | Cl/Cd
-20 | -0.908 | 0.1602 | -0.032 | -5.67
-19.5 | -0.88 | 0.15296 | -0.033 | -5.755
-19 | -0.852 | 0.14901 | -0.033 | -5.719
-18.5 | -0.826 | 0.14469 | -0.035 | -5.711
-18 | -0.795 | 0.14135 | -0.034 | -5.625
-17.5 | -0.766 | 0.13581 | -0.034 | -5.64
-17 | -0.738 | 0.13045 | -0.035 | -5.656
-16.5 | -0.71 | 0.1316 | -0.036 | -5.398
-16 | -0.682 | 0.12509 | -0.037 | -5.452
-15.5 | -0.652 | 0.11942 | -0.036 | -5.459
-15 | -0.624 | 0.11607 | -0.036 | -5.375
-14.5 | -0.596 | 0.10895 | -0.037 | -5.467
-14 | -0.567 | 0.10388 | -0.038 | -5.462
-13.5 | -0.539 | 0.10043 | -0.039 | -5.368
-13 | -0.51 | 0.09786 | -0.039 | -5.215
-12.5 | -0.482 | 0.08902 | -0.039 | -5.411
-12 | -0.453 | 0.08226 | -0.04 | -5.512
-11.5 | -0.425 | 0.07453 | -0.041 | -5.705
-11 | -0.397 | 0.06899 | -0.043 | -5.756
-10.5 | -0.368 | 0.07103 | -0.043 | -5.186
-10 | -0.339 | 0.08421 | -0.041 | -4.026
-9.5 | -0.311 | 0.06379 | -0.042 | -4.868
-9 | -0.414 | 0.0563 | -0.046 | -7.362
-8.5 | -0.505 | 0.01318 | -0.088 | -38.35
-8 | -0.48 | 0.01212 | -0.09 | -39.603
-7.5 | -0.437 | 0.01121 | -0.092 | -38.997
-7 | -0.385 | 0.01056 | -0.094 | -36.442
-6.5 | -0.326 | 0.00995 | -0.096 | -32.782
-6 | -0.263 | 0.00947 | -0.097 | -27.802
-5.5 | -0.198 | 0.00905 | -0.099 | -21.86
-5 | -0.13 | 0.00869 | -0.101 | -14.943
-4.5 | -0.061 | 0.00832 | -0.103 | -7.285
-4 | 0.01 | 0.00802 | -0.104 | 1.201
-3.5 | 0.081 | 0.00773 | -0.106 | 10.429
-3 | 0.152 | 0.0075 | -0.108 | 20.297
-2.5 | 0.225 | 0.0073 | -0.11 | 30.867
-2 | 0.3 | 0.00428 | -0.112 | 70.224
-1.5 | 0.373 | 0.00428 | -0.114 | 87.226
-1 | 0.446 | 0.00431 | -0.115 | 103.475
-0.5 | 0.518 | 0.00435 | -0.117 | 119.219
0 | 0.583 | 0.00451 | -0.119 | 129.262
0.5 | 0.654 | 0.00457 | -0.12 | 143.163
1 | 0.725 | 0.00463 | -0.122 | 156.469
1.5 | 0.796 | 0.00473 | -0.123 | 168.378
2 | 0.867 | 0.00486 | -0.125 | 178.216
2.5 | 0.937 | 0.00501 | -0.126 | 187.098
3 | 1.007 | 0.00517 | -0.127 | 194.849
3.5 | 1.073 | 0.00728 | -0.128 | 147.5
4 | 1.128 | 0.00837 | -0.13 | 134.79
4.5 | 1.191 | 0.00957 | -0.131 | 124.44
5 | 1.249 | 0.01571 | -0.132 | 79.506
5.5 | 1.307 | 0.01659 | -0.133 | 78.787
6 | 1.361 | 0.01741 | -0.135 | 78.179
6.5 | 1.411 | 0.01836 | -0.136 | 76.868
7 | 1.45 | 0.01933 | -0.137 | 74.986
7.5 | 1.475 | 0.02045 | -0.139 | 72.147
8 | 1.482 | 0.02167 | -0.14 | 68.376
8.5 | 1.454 | 0.02304 | -0.141 | 63.126
9 | 1.347 | 0.02519 | -0.142 | 53.471
9.5 | 0.768 | 0.06387 | -0.074 | 12.017
10 | 0.951 | 0.02786 | -0.145 | 34.141
10.5 | 0.983 | 0.02996 | -0.146 | 32.806
11 | 0.848 | 0.0771 | -0.071 | 10.998
11.5 | 0.875 | 0.08794 | -0.072 | 9.952
12 | 1.077 | 0.03424 | -0.149 | 31.45
12.5 | 0.935 | 0.08881 | -0.084 | 10.524
13 | 0.958 | 0.09908 | -0.079 | 9.673

## 80. Re 5M Mach 0.50 (2)
BIGFOIL.COM POLAR EXPORT
NACA66-519 a=0.8
NACA66-519 a=0.8 |  |  |  | Cl Max: | 1.2699 | at alpha= | 14 | deg
XFOIL ncrit=9 |  |  |  | L/D Max: | 186.823 | at alpha= | 3.5 | deg
Re: | 5000000 |  |  | Cd Min: | 0.18233 | at alpha= | 19 | deg
Mach: | 0.5 |  |  | Cl=0 at alpha= | -4.5559 | deg
|  |  |  | @ Cl=0.1, Cd= | 0.0074585
|  |  |  | @ Cl=0.4, Cd= | 0.0044346
|  |  |  | @ Cl=0.6, Cd= | 0.0044411
alpha (deg) | Cl | Cd | Cm | Cl/Cd
-15 | -0.1371 | 0.11768 | -0.1447 | -1.165
-14.5 | -0.1437 | 0.10703 | -0.1503 | -1.3426
-14 | -0.1754 | 0.09339 | -0.1577 | -1.8781
-13.5 | -0.2102 | 0.08006 | -0.1653 | -2.6255
-13 | -0.2217 | 0.06966 | -0.1712 | -3.1826
-12.5 | -0.2579 | 0.05564 | -0.1808 | -4.6352
-12 | -0.2857 | 0.0457 | -0.1866 | -6.2516
-11.5 | -0.3424 | 0.03598 | -0.1883 | -9.5164
-11 | -0.3597 | 0.03072 | -0.1859 | -11.709
-10.5 | -0.3861 | 0.02541 | -0.1811 | -15.1948
-10 | -0.4037 | 0.02075 | -0.1748 | -19.4554
-9.5 | -0.397 | 0.01739 | -0.1687 | -22.8292
-9 | -0.3743 | 0.01511 | -0.163 | -24.7717
-8.5 | -0.3438 | 0.01346 | -0.1578 | -25.5423
-8 | -0.3069 | 0.01224 | -0.1532 | -25.0735
-7.5 | -0.2721 | 0.01106 | -0.1483 | -24.6022
-7 | -0.2304 | 0.01018 | -0.1443 | -22.6326
-6.5 | -0.1847 | 0.00947 | -0.1408 | -19.5037
-6 | -0.1428 | 0.00885 | -0.1366 | -16.1356
-5.5 | -0.1038 | 0.0085 | -0.1315 | -12.2118
-5 | -0.0493 | 0.00818 | -0.1294 | -6.0269
-4.5 | 0.0062 | 0.00783 | -0.1275 | 0.79183
-4 | 0.0663 | 0.00758 | -0.1267 | 8.7467
-3.5 | 0.1273 | 0.00736 | -0.1261 | 17.2962
-3 | 0.1892 | 0.00716 | -0.1258 | 26.4246
-2.5 | 0.2514 | 0.00698 | -0.1257 | 36.0172
-2 | 0.3048 | 0.00645 | -0.1242 | 47.2558
-1.5 | 0.3544 | 0.00564 | -0.1223 | 62.8369
-1 | 0.4032 | 0.00435 | -0.1207 | 92.6897
-0.5 | 0.4724 | 0.00435 | -0.122 | 108.5977
0 | 0.5416 | 0.00439 | -0.1233 | 123.3713
0.5 | 0.6101 | 0.00445 | -0.1243 | 137.1011
1 | 0.6761 | 0.00449 | -0.1249 | 150.5791
1.5 | 0.734 | 0.00453 | -0.1236 | 162.0309
2 | 0.787 | 0.00464 | -0.1214 | 169.6121
2.5 | 0.8479 | 0.00473 | -0.1207 | 179.26
3 | 0.9038 | 0.0049 | -0.119 | 184.449
3.5 | 0.9584 | 0.00513 | -0.1169 | 186.8226
4 | 1.0057 | 0.00551 | -0.1134 | 182.5227
4.5 | 0.9556 | 0.00793 | -0.0926 | 120.5044
5 | 0.9063 | 0.0111 | -0.0738 | 81.6486
5.5 | 0.8853 | 0.01409 | -0.0609 | 62.8318
6 | 0.8776 | 0.01698 | -0.0508 | 51.6843
6.5 | 0.8776 | 0.01977 | -0.0423 | 44.3905
7 | 0.8801 | 0.02267 | -0.0347 | 38.8222
7.5 | 0.8863 | 0.02565 | -0.028 | 34.5536
8 | 0.9029 | 0.02836 | -0.0227 | 31.8371
8.5 | 0.9451 | 0.02999 | -0.0203 | 31.5138
9 | 0.9861 | 0.03178 | -0.0178 | 31.0289
9.5 | 1.028 | 0.03359 | -0.0154 | 30.6043
10 | 1.068 | 0.03562 | -0.0128 | 29.9832
10.5 | 1.1082 | 0.03773 | -0.0102 | 29.3719
11 | 1.144 | 0.04021 | -0.0073 | 28.4506
11.5 | 1.1796 | 0.04283 | -0.0045 | 27.5414
12 | 1.2115 | 0.04587 | -0.0015 | 26.4116
12.5 | 1.2374 | 0.04947 | 0.0016 | 25.0131
13 | 1.2591 | 0.05365 | 0.0046 | 23.4688
13.5 | 1.2692 | 0.05895 | 0.0075 | 21.5301
14 | 1.2699 | 0.06544 | 0.0098 | 19.4056
14.5 | 1.2597 | 0.07326 | 0.0112 | 17.1949
15 | 1.2426 | 0.0823 | 0.0114 | 15.0984
15.5 | 1.2221 | 0.09233 | 0.0098 | 13.2362
16 | 1.1981 | 0.10348 | 0.0065 | 11.5781
16.5 | 1.1724 | 0.11556 | 0.0013 | 10.1454
17 | 1.1482 | 0.12805 | -0.0052 | 8.9668
17.5 | 1.1246 | 0.14102 | -0.0129 | 7.9748
18 | 1.1039 | 0.15413 | -0.0213 | 7.1621
18.5 | 1.0814 | 0.16784 | -0.0304 | 6.443
19 | 1.0578 | 0.18233 | -0.0402 | 5.8016

## 81. Re 6M Mach 0.00 (1)
BIGFOIL.COM POLAR EXPORT
NACA66-519 a=0.8
NACA66-519 a=0.8 |  |  |  | Cl Max: | 1.694 | at alpha= | 13.5 | deg
JavaFoil+Calcfoil stall+Eppler ext transition |  |  |  | L/D Max: | 189.731 | at alpha= | 2.5 | deg
Re: | 6000000 |  |  | Cd Min: | 0.00344 | at alpha= | -2 | deg
Mach: | 0 |  |  | Cl=0 at alpha= | -4.0714 | deg
|  |  |  | @ Cl=0.1, Cd= | 0.0067918
|  |  |  | @ Cl=0.4, Cd= | 0.0038722
|  |  |  | @ Cl=0.6, Cd= | 0.0040027
alpha (deg) | Cl | Cd | Cm | Cl/Cd
-18.5 | -0.834 | 0.13858 | -0.029 | -6.018
-18 | -0.842 | 0.13149 | -0.03 | -6.406
-17.5 | -0.847 | 0.12586 | -0.03 | -6.73
-17 | -0.85 | 0.12083 | -0.031 | -7.034
-16.5 | -0.851 | 0.11369 | -0.033 | -7.49
-16 | -0.854 | 0.10252 | -0.036 | -8.331
-15.5 | -0.846 | 0.09989 | -0.036 | -8.471
-15 | -0.84 | 0.0925 | -0.038 | -9.081
-14.5 | -0.834 | 0.08341 | -0.041 | -9.993
-14 | -0.849 | 0.05884 | -0.05 | -14.434
-13.5 | -0.925 | 0.01656 | -0.063 | -55.845
-13 | -0.896 | 0.01558 | -0.064 | -57.514
-12.5 | -0.865 | 0.01454 | -0.066 | -59.527
-12 | -0.833 | 0.01335 | -0.068 | -62.356
-11.5 | -0.796 | 0.0125 | -0.069 | -63.693
-11 | -0.756 | 0.01183 | -0.071 | -63.948
-10.5 | -0.714 | 0.01115 | -0.072 | -64.053
-10 | -0.669 | 0.01048 | -0.074 | -63.858
-9.5 | -0.621 | 0.01002 | -0.075 | -61.994
-9 | -0.571 | 0.00961 | -0.077 | -59.491
-8.5 | -0.52 | 0.00919 | -0.079 | -56.516
-8 | -0.466 | 0.00887 | -0.08 | -52.518
-7.5 | -0.41 | 0.00854 | -0.082 | -48.092
-7 | -0.354 | 0.00825 | -0.083 | -42.871
-6.5 | -0.296 | 0.00796 | -0.085 | -37.143
-6 | -0.236 | 0.00769 | -0.086 | -30.763
-5.5 | -0.176 | 0.00747 | -0.088 | -23.591
-5 | -0.115 | 0.00686 | -0.09 | -16.809
-4.5 | -0.054 | 0.00718 | -0.091 | -7.491
-4 | 0.009 | 0.00706 | -0.093 | 1.206
-3.5 | 0.071 | 0.00687 | -0.094 | 10.346
-3 | 0.134 | 0.0067 | -0.096 | 19.97
-2.5 | 0.197 | 0.00618 | -0.097 | 31.91
-2 | 0.26 | 0.00344 | -0.098 | 75.697
-1.5 | 0.323 | 0.00386 | -0.099 | 83.662
-1 | 0.386 | 0.00387 | -0.101 | 99.66
-0.5 | 0.449 | 0.00388 | -0.102 | 115.583
0 | 0.509 | 0.00393 | -0.103 | 129.459
0.5 | 0.571 | 0.00397 | -0.105 | 143.882
1 | 0.633 | 0.00404 | -0.106 | 156.605
1.5 | 0.694 | 0.00413 | -0.107 | 168.196
2 | 0.756 | 0.00421 | -0.109 | 179.363
2.5 | 0.817 | 0.00431 | -0.11 | 189.731
3 | 0.875 | 0.00563 | -0.111 | 155.582
3.5 | 0.935 | 0.00634 | -0.112 | 147.612
4 | 0.988 | 0.00703 | -0.113 | 140.545
4.5 | 1.045 | 0.00783 | -0.114 | 133.477
5 | 1.101 | 0.00856 | -0.115 | 128.554
5.5 | 1.154 | 0.01239 | -0.116 | 93.089
6 | 1.208 | 0.01288 | -0.118 | 93.798
6.5 | 1.261 | 0.01342 | -0.119 | 93.968
7 | 1.312 | 0.01393 | -0.12 | 94.137
7.5 | 1.36 | 0.01451 | -0.121 | 93.682
8 | 1.406 | 0.01509 | -0.122 | 93.143
8.5 | 1.449 | 0.01567 | -0.123 | 92.454
9 | 1.489 | 0.01631 | -0.125 | 91.334
9.5 | 1.527 | 0.01701 | -0.126 | 89.731
10 | 1.561 | 0.01767 | -0.127 | 88.331
10.5 | 1.592 | 0.01838 | -0.128 | 86.605
11 | 1.618 | 0.01918 | -0.129 | 84.378
11.5 | 1.642 | 0.02001 | -0.13 | 82.039
12 | 1.661 | 0.02089 | -0.131 | 79.516
12.5 | 1.677 | 0.02184 | -0.132 | 76.78
13 | 1.688 | 0.02285 | -0.133 | 73.858
13.5 | 1.694 | 0.02391 | -0.134 | 70.861
14 | 1.693 | 0.02489 | -0.135 | 68.005
14.5 | 1.686 | 0.02624 | -0.136 | 64.262
15 | 1.676 | 0.02732 | -0.137 | 61.354
15.5 | 1.662 | 0.02845 | -0.138 | 58.413
16 | 1.643 | 0.02976 | -0.138 | 55.217
16.5 | 1.621 | 0.03131 | -0.139 | 51.779
17 | 1.596 | 0.03288 | -0.14 | 48.543
17.5 | 1.567 | 0.03456 | -0.141 | 45.35
18 | 1.536 | 0.03652 | -0.141 | 42.052
18.5 | 1.502 | 0.03853 | -0.142 | 38.985

## 82. Re 6M Mach 0.00 (2)
BIGFOIL.COM POLAR EXPORT
NACA66-519 a=0.8
NACA66-519 a=0.8 |  |  |  | Cl Max: | 1.6274 | at alpha= | 20 | deg
XFOIL ncrit=9 |  |  |  | L/D Max: | 209.217 | at alpha= | 3 | deg
Re: | 6000000 |  |  | Cd Min: | 0.06129 | at alpha= | 20 | deg
Mach: | 0 |  |  | Cl=0 at alpha= | -4.3221 | deg
|  |  |  | @ Cl=0.1, Cd= | 0.0064081
|  |  |  | @ Cl=0.4, Cd= | 0.0037695
|  |  |  | @ Cl=0.6, Cd= | 0.0037641
alpha (deg) | Cl | Cd | Cm | Cl/Cd
-20 | -1.2247 | 0.03008 | -0.1334 | -40.7148
-19.5 | -1.2064 | 0.02777 | -0.1325 | -43.4426
-19 | -1.1877 | 0.02565 | -0.1313 | -46.3041
-18.5 | -1.1643 | 0.02394 | -0.1301 | -48.6341
-18 | -1.1398 | 0.02235 | -0.1287 | -50.9978
-17.5 | -1.1115 | 0.02106 | -0.1275 | -52.7778
-17 | -1.0835 | 0.01981 | -0.126 | -54.6946
-16.5 | -1.0525 | 0.01873 | -0.1246 | -56.1933
-16 | -1.0197 | 0.01779 | -0.1233 | -57.3187
-15.5 | -0.9863 | 0.01684 | -0.1219 | -58.5689
-15 | -0.9538 | 0.01591 | -0.1203 | -59.9497
-14.5 | -0.9164 | 0.01519 | -0.1192 | -60.3292
-14 | -0.879 | 0.01449 | -0.118 | -60.6625
-13.5 | -0.8427 | 0.01376 | -0.1165 | -61.2427
-13 | -0.8097 | 0.01286 | -0.1145 | -62.9627
-12.5 | -0.7741 | 0.01213 | -0.1126 | -63.817
-12 | -0.7367 | 0.01151 | -0.1109 | -64.0052
-11.5 | -0.6987 | 0.01091 | -0.1092 | -64.0422
-11 | -0.6595 | 0.01042 | -0.1075 | -63.2917
-10.5 | -0.6214 | 0.00998 | -0.1053 | -62.2645
-10 | -0.5847 | 0.00966 | -0.1027 | -60.528
-9.5 | -0.5433 | 0.00936 | -0.1008 | -58.0449
-9 | -0.4955 | 0.00905 | -0.1002 | -54.7514
-8.5 | -0.4462 | 0.00874 | -0.0998 | -51.0526
-8 | -0.3979 | 0.00835 | -0.0993 | -47.6527
-7.5 | -0.3467 | 0.00806 | -0.0992 | -43.0149
-7 | -0.2942 | 0.00781 | -0.0994 | -37.6697
-6.5 | -0.2405 | 0.00761 | -0.0998 | -31.6032
-6 | -0.1862 | 0.00742 | -0.1003 | -25.0943
-5.5 | -0.1318 | 0.00718 | -0.1008 | -18.3565
-5 | -0.0764 | 0.00697 | -0.1015 | -10.9613
-4 | 0.0363 | 0.0066 | -0.1031 | 5.5
-3.5 | 0.0931 | 0.00643 | -0.1041 | 14.479
-3 | 0.1499 | 0.00625 | -0.105 | 23.984
-2.5 | 0.2037 | 0.00587 | -0.1055 | 34.7019
-2 | 0.2558 | 0.00534 | -0.1057 | 47.9026
-1.5 | 0.3082 | 0.00476 | -0.1061 | 64.7479
-1 | 0.3586 | 0.0039 | -0.1063 | 91.9487
-0.5 | 0.4157 | 0.00372 | -0.1073 | 111.7473
0 | 0.4764 | 0.00371 | -0.1089 | 128.4097
0.5 | 0.5366 | 0.00371 | -0.1104 | 144.6361
1 | 0.596 | 0.00376 | -0.1118 | 158.5106
1.5 | 0.6541 | 0.00382 | -0.1129 | 171.2304
2 | 0.7133 | 0.00384 | -0.1143 | 185.7552
2.5 | 0.7723 | 0.00387 | -0.1156 | 199.5607
3 | 0.8285 | 0.00396 | -0.1163 | 209.2172
3.5 | 0.8647 | 0.00451 | -0.113 | 191.7295
4.5 | 0.826 | 0.00723 | -0.0843 | 114.2462
5 | 0.836 | 0.00843 | -0.0767 | 99.1696
6 | 0.8467 | 0.01157 | -0.061 | 73.1806
6.5 | 0.8607 | 0.01309 | -0.0551 | 65.7525
7 | 0.8795 | 0.01457 | -0.0502 | 60.3638
7.5 | 0.9012 | 0.01605 | -0.046 | 56.1495
8 | 0.9242 | 0.01757 | -0.0422 | 52.601
8.5 | 0.9603 | 0.01855 | -0.0404 | 51.7682
9 | 0.9958 | 0.01961 | -0.0386 | 50.7802
9.5 | 1.0342 | 0.02054 | -0.0373 | 50.3505
10 | 1.0685 | 0.02171 | -0.0355 | 49.217
10.5 | 1.1058 | 0.02274 | -0.0342 | 48.628
11 | 1.1419 | 0.02385 | -0.0328 | 47.8784
11.5 | 1.175 | 0.02515 | -0.0312 | 46.7197
12 | 1.2106 | 0.02633 | -0.0299 | 45.978
12.5 | 1.2436 | 0.02773 | -0.0284 | 44.8467
13 | 1.278 | 0.02905 | -0.0272 | 43.9931
13.5 | 1.3083 | 0.03064 | -0.0256 | 42.6991
14 | 1.3382 | 0.03229 | -0.0241 | 41.4432
14.5 | 1.3697 | 0.0339 | -0.0229 | 40.4041
15 | 1.3996 | 0.03563 | -0.0216 | 39.2815
15.5 | 1.4298 | 0.03734 | -0.0205 | 38.2914
16 | 1.4555 | 0.03948 | -0.0191 | 36.8668
16.5 | 1.4828 | 0.04149 | -0.018 | 35.7387
17 | 1.5046 | 0.04402 | -0.0165 | 34.1799
17.5 | 1.5278 | 0.04648 | -0.0154 | 32.8701
18 | 1.5507 | 0.04904 | -0.0144 | 31.6211
18.5 | 1.5715 | 0.05188 | -0.0135 | 30.2911
19 | 1.5944 | 0.05452 | -0.0128 | 29.2443
19.5 | 1.6118 | 0.05777 | -0.0121 | 27.9003
20 | 1.6274 | 0.06129 | -0.0115 | 26.5525

## 83. Re 6M Mach 0.10 (1)
BIGFOIL.COM POLAR EXPORT
NACA66-519 a=0.8
NACA66-519 a=0.8 |  |  |  | Cl Max: | 1.683 | at alpha= | 13.5 | deg
JavaFoil+Calcfoil stall+Eppler ext transition |  |  |  | L/D Max: | 190.397 | at alpha= | 2.5 | deg
Re: | 6000000 |  |  | Cd Min: | 0.00345 | at alpha= | -2 | deg
Mach: | 0.1 |  |  | Cl=0 at alpha= | -4.0714 | deg
|  |  |  | @ Cl=0.1, Cd= | 0.0068478
|  |  |  | @ Cl=0.4, Cd= | 0.0038819
|  |  |  | @ Cl=0.6, Cd= | 0.0040105
alpha (deg) | Cl | Cd | Cm | Cl/Cd
-19 | -0.788 | 0.15092 | -0.027 | -5.222
-18.5 | -0.802 | 0.14101 | -0.028 | -5.69
-18 | -0.814 | 0.13312 | -0.029 | -6.116
-17.5 | -0.822 | 0.12996 | -0.029 | -6.322
-17 | -0.828 | 0.12322 | -0.031 | -6.722
-16.5 | -0.832 | 0.11647 | -0.032 | -7.143
-16 | -0.833 | 0.10918 | -0.033 | -7.632
-15.5 | -0.832 | 0.10254 | -0.035 | -8.11
-15 | -0.827 | 0.09542 | -0.037 | -8.671
-14.5 | -0.834 | 0.07769 | -0.044 | -10.733
-14 | -0.943 | 0.018 | -0.062 | -52.365
-13.5 | -0.893 | 0.02517 | -0.061 | -35.489
-13 | -0.892 | 0.01578 | -0.065 | -56.51
-12.5 | -0.863 | 0.01466 | -0.066 | -58.833
-12 | -0.83 | 0.01374 | -0.068 | -60.421
-11.5 | -0.795 | 0.01271 | -0.069 | -62.56
-11 | -0.756 | 0.01204 | -0.071 | -62.778
-10.5 | -0.715 | 0.01119 | -0.073 | -63.873
-10 | -0.67 | 0.01059 | -0.074 | -63.286
-9.5 | -0.623 | 0.0101 | -0.076 | -61.633
-9 | -0.573 | 0.00967 | -0.077 | -59.215
-8.5 | -0.521 | 0.00929 | -0.079 | -56.086
-8 | -0.467 | 0.00896 | -0.081 | -52.163
-7.5 | -0.412 | 0.00861 | -0.082 | -47.872
-7 | -0.355 | 0.00828 | -0.084 | -42.897
-6.5 | -0.297 | 0.008 | -0.085 | -37.089
-6 | -0.237 | 0.00774 | -0.087 | -30.659
-5.5 | -0.177 | 0.00755 | -0.088 | -23.433
-5 | -0.116 | 0.00689 | -0.09 | -16.808
-4.5 | -0.054 | 0.0073 | -0.092 | -7.399
-4 | 0.009 | 0.00707 | -0.093 | 1.209
-3.5 | 0.071 | 0.00688 | -0.095 | 10.381
-3 | 0.134 | 0.00681 | -0.096 | 19.749
-2.5 | 0.198 | 0.00605 | -0.097 | 32.763
-2 | 0.262 | 0.00345 | -0.099 | 75.902
-1.5 | 0.325 | 0.00387 | -0.1 | 83.863
-1 | 0.388 | 0.00388 | -0.101 | 100.018
-0.5 | 0.451 | 0.00389 | -0.103 | 115.998
0 | 0.511 | 0.00394 | -0.104 | 129.649
0.5 | 0.573 | 0.00398 | -0.105 | 143.898
1 | 0.635 | 0.00405 | -0.107 | 156.825
1.5 | 0.698 | 0.00412 | -0.108 | 169.378
2 | 0.759 | 0.00423 | -0.109 | 179.618
2.5 | 0.821 | 0.00431 | -0.11 | 190.397
3 | 0.879 | 0.00568 | -0.111 | 154.794
3.5 | 0.94 | 0.00637 | -0.112 | 147.574
4 | 0.992 | 0.00709 | -0.114 | 139.894
4.5 | 1.049 | 0.00788 | -0.115 | 133.124
5 | 1.106 | 0.00861 | -0.116 | 128.359
5.5 | 1.159 | 0.01251 | -0.117 | 92.677
6 | 1.214 | 0.01297 | -0.118 | 93.587
6.5 | 1.267 | 0.01352 | -0.119 | 93.706
7 | 1.317 | 0.01408 | -0.12 | 93.572
7.5 | 1.365 | 0.01464 | -0.122 | 93.217
8 | 1.411 | 0.01527 | -0.123 | 92.408
8.5 | 1.454 | 0.01587 | -0.124 | 91.61
9 | 1.493 | 0.01651 | -0.125 | 90.441
9.5 | 1.53 | 0.01718 | -0.126 | 89.066
10 | 1.563 | 0.01787 | -0.127 | 87.507
10.5 | 1.593 | 0.01857 | -0.128 | 85.772
11 | 1.618 | 0.01942 | -0.129 | 83.342
11.5 | 1.64 | 0.02039 | -0.131 | 80.425
12 | 1.658 | 0.02131 | -0.132 | 77.788
12.5 | 1.671 | 0.02228 | -0.133 | 75.006
13 | 1.68 | 0.02319 | -0.134 | 72.442
13.5 | 1.683 | 0.02431 | -0.135 | 69.248
14 | 1.678 | 0.02532 | -0.136 | 66.277
14.5 | 1.668 | 0.02675 | -0.136 | 62.36
15 | 1.654 | 0.02791 | -0.137 | 59.258
15.5 | 1.635 | 0.02939 | -0.138 | 55.622
16 | 1.612 | 0.03041 | -0.139 | 53.017
16.5 | 1.585 | 0.03219 | -0.14 | 49.23
17 | 1.554 | 0.03402 | -0.14 | 45.67
17.5 | 1.52 | 0.03569 | -0.141 | 42.591
18 | 1.483 | 0.03777 | -0.142 | 39.269
18.5 | 1.444 | 0.04007 | -0.142 | 36.04

## 84. Re 6M Mach 0.10 (2)
BIGFOIL.COM POLAR EXPORT
NACA66-519 a=0.8
NACA66-519 a=0.8 |  |  |  | Cl Max: | 1.626 | at alpha= | 20 | deg
XFOIL ncrit=9 |  |  |  | L/D Max: | 209.849 | at alpha= | 3 | deg
Re: | 6000000 |  |  | Cd Min: | 0.0634 | at alpha= | 20 | deg
Mach: | 0.1 |  |  | Cl=0 at alpha= | -4.3269 | deg
|  |  |  | @ Cl=0.1, Cd= | 0.0064314
|  |  |  | @ Cl=0.4, Cd= | 0.0037895
|  |  |  | @ Cl=0.6, Cd= | 0.0037707
alpha (deg) | Cl | Cd | Cm | Cl/Cd
-20 | -1.2223 | 0.03152 | -0.137 | -38.7786
-19.5 | -1.2038 | 0.02907 | -0.1362 | -41.4104
-19 | -1.1831 | 0.02695 | -0.1352 | -43.8998
-18.5 | -1.1606 | 0.02505 | -0.1339 | -46.3313
-18 | -1.1369 | 0.0233 | -0.1325 | -48.794
-17.5 | -1.1097 | 0.02186 | -0.131 | -50.764
-17 | -1.0833 | 0.02047 | -0.1293 | -52.9213
-16.5 | -1.0519 | 0.01934 | -0.1279 | -54.3899
-16 | -1.0188 | 0.01834 | -0.1265 | -55.5507
-15.5 | -0.9864 | 0.01731 | -0.125 | -56.9844
-15 | -0.954 | 0.01633 | -0.1232 | -58.4201
-14.5 | -0.916 | 0.01558 | -0.122 | -58.7933
-14 | -0.8789 | 0.01483 | -0.1206 | -59.265
-13.5 | -0.8429 | 0.01405 | -0.119 | -59.9929
-13 | -0.8077 | 0.01321 | -0.1171 | -61.1431
-12.5 | -0.7731 | 0.01239 | -0.1151 | -62.3971
-12 | -0.7354 | 0.01174 | -0.1133 | -62.6405
-11.5 | -0.6976 | 0.01109 | -0.1114 | -62.9035
-11 | -0.6578 | 0.01058 | -0.1097 | -62.1739
-10.5 | -0.619 | 0.01011 | -0.1077 | -61.2265
-10 | -0.5806 | 0.00974 | -0.1053 | -59.6099
-9.5 | -0.5435 | 0.00943 | -0.1025 | -57.6352
-9 | -0.496 | 0.00911 | -0.1017 | -54.4457
-8.5 | -0.447 | 0.00879 | -0.1011 | -50.8532
-8 | -0.3985 | 0.00841 | -0.1005 | -47.3841
-7.5 | -0.3476 | 0.0081 | -0.1003 | -42.9136
-7 | -0.2949 | 0.00785 | -0.1004 | -37.5669
-6.5 | -0.2412 | 0.00764 | -0.1007 | -31.5707
-6 | -0.1867 | 0.00745 | -0.1011 | -25.0604
-5.5 | -0.1318 | 0.00721 | -0.1016 | -18.2802
-5 | -0.0762 | 0.00699 | -0.1022 | -10.9013
-4.5 | -0.0196 | 0.0068 | -0.103 | -2.8824
-4 | 0.037 | 0.00662 | -0.1038 | 5.5891
-3.5 | 0.0941 | 0.00645 | -0.1048 | 14.5891
-3 | 0.1511 | 0.00627 | -0.1057 | 24.0989
-2.5 | 0.2052 | 0.0059 | -0.1061 | 34.7797
-2 | 0.2576 | 0.00537 | -0.1063 | 47.9702
-1.5 | 0.31 | 0.00478 | -0.1067 | 64.8536
-1 | 0.3605 | 0.00392 | -0.1068 | 91.9643
-0.5 | 0.418 | 0.00373 | -0.1078 | 112.0643
0 | 0.4791 | 0.00372 | -0.1095 | 128.7903
0.5 | 0.5396 | 0.00372 | -0.111 | 145.0538
1 | 0.5994 | 0.00377 | -0.1124 | 158.992
1.5 | 0.6577 | 0.00384 | -0.1135 | 171.276
2 | 0.7173 | 0.00385 | -0.1148 | 186.3117
2.5 | 0.7767 | 0.00388 | -0.1162 | 200.1804
3 | 0.8331 | 0.00397 | -0.1169 | 209.8489
3.5 | 0.8703 | 0.00449 | -0.1137 | 193.8307
4 | 0.8469 | 0.00569 | -0.0979 | 148.8401
4.5 | 0.8279 | 0.00728 | -0.0842 | 113.7225
5 | 0.8367 | 0.00853 | -0.0763 | 98.0891
5.5 | 0.8498 | 0.00981 | -0.0695 | 86.6259
6 | 0.8466 | 0.01174 | -0.0604 | 72.1124
6.5 | 0.8603 | 0.01331 | -0.0545 | 64.6356
7 | 0.878 | 0.01486 | -0.0494 | 59.0848
7.5 | 0.9003 | 0.01635 | -0.0452 | 55.0642
8 | 0.9238 | 0.01787 | -0.0415 | 51.6956
8.5 | 0.9588 | 0.01894 | -0.0395 | 50.623
9 | 0.9959 | 0.01995 | -0.0378 | 49.9198
9.5 | 1.034 | 0.02093 | -0.0364 | 49.4028
10 | 1.0687 | 0.02212 | -0.0346 | 48.3137
10.5 | 1.1069 | 0.02313 | -0.0334 | 47.8556
11 | 1.1415 | 0.02437 | -0.0318 | 46.8404
11.5 | 1.1761 | 0.02562 | -0.0302 | 45.9055
12 | 1.2106 | 0.02693 | -0.0288 | 44.9536
12.5 | 1.245 | 0.02828 | -0.0274 | 44.024
13.5 | 1.3091 | 0.03133 | -0.0244 | 41.7842
14 | 1.3406 | 0.03293 | -0.023 | 40.7106
14.5 | 1.3703 | 0.03473 | -0.0215 | 39.4558
15 | 1.402 | 0.03638 | -0.0204 | 38.5377
15.5 | 1.4292 | 0.0384 | -0.0189 | 37.2188
16 | 1.4574 | 0.04041 | -0.0176 | 36.0653
16.5 | 1.4812 | 0.04282 | -0.0162 | 34.5913
17 | 1.5048 | 0.04526 | -0.0148 | 33.2479
17.5 | 1.5276 | 0.04788 | -0.0137 | 31.9048
18 | 1.5525 | 0.05035 | -0.0128 | 30.8342
18.5 | 1.5721 | 0.0534 | -0.0118 | 29.4401
19 | 1.592 | 0.05646 | -0.011 | 28.197
19.5 | 1.6111 | 0.05967 | -0.0104 | 27.0002
20 | 1.626 | 0.0634 | -0.0098 | 25.6467

## 85. Re 6M Mach 0.25 (1)
BIGFOIL.COM POLAR EXPORT
NACA66-519 a=0.8
NACA66-519 a=0.8 |  |  |  | Cl Max: | 1.62 | at alpha= | 12 | deg
JavaFoil+Calcfoil stall+Eppler ext transition |  |  |  | L/D Max: | 190.834 | at alpha= | 2.5 | deg
Re: | 6000000 |  |  | Cd Min: | 0.00392 | at alpha= | -1.5 | deg
Mach: | 0.25 |  |  | Cl=0 at alpha= | -4.0703 | deg
|  |  |  | @ Cl=0.1, Cd= | 0.006658
|  |  |  | @ Cl=0.4, Cd= | 0.0039202
|  |  |  | @ Cl=0.6, Cd= | 0.0040594
alpha (deg) | Cl | Cd | Cm | Cl/Cd
-18 | -0.565 | 0.15249 | -0.027 | -3.707
-17.5 | -0.606 | 0.14506 | -0.028 | -4.174
-17 | -0.642 | 0.13363 | -0.029 | -4.802
-16.5 | -0.673 | 0.127 | -0.03 | -5.298
-16 | -0.699 | 0.11996 | -0.031 | -5.826
-15.5 | -0.72 | 0.1114 | -0.032 | -6.464
-15 | -0.734 | 0.1056 | -0.033 | -6.954
-14.5 | -0.745 | 0.09764 | -0.035 | -7.629
-14 | -0.748 | 0.0923 | -0.036 | -8.101
-13.5 | -0.74 | 0.08594 | -0.038 | -8.606
-13 | -0.853 | 0.01795 | -0.066 | -47.517
-12.5 | -0.834 | 0.01643 | -0.068 | -50.759
-12 | -0.81 | 0.01522 | -0.069 | -53.192
-11.5 | -0.781 | 0.01416 | -0.071 | -55.15
-11 | -0.749 | 0.01316 | -0.073 | -56.881
-10.5 | -0.713 | 0.0121 | -0.074 | -58.885
-10 | -0.671 | 0.01143 | -0.076 | -58.762
-9.5 | -0.627 | 0.01069 | -0.078 | -58.656
-9 | -0.579 | 0.01019 | -0.079 | -56.859
-8.5 | -0.528 | 0.00972 | -0.081 | -54.334
-8 | -0.475 | 0.0093 | -0.082 | -51.093
-7.5 | -0.42 | 0.00893 | -0.084 | -46.976
-7 | -0.362 | 0.00855 | -0.086 | -42.342
-6.5 | -0.303 | 0.00827 | -0.087 | -36.671
-6 | -0.243 | 0.00796 | -0.089 | -30.485
-5.5 | -0.181 | 0.00775 | -0.091 | -23.358
-5 | -0.119 | 0.00751 | -0.092 | -15.772
-4.5 | -0.055 | 0.0073 | -0.094 | -7.554
-4 | 0.009 | 0.00643 | -0.095 | 1.36
-3.5 | 0.073 | 0.00655 | -0.097 | 11.198
-3 | 0.138 | 0.00681 | -0.098 | 20.264
-2.5 | 0.204 | 0.00657 | -0.1 | 31.011
-2 | 0.269 | 0.00393 | -0.101 | 68.308
-1.5 | 0.334 | 0.00392 | -0.102 | 85.212
-1 | 0.399 | 0.00392 | -0.104 | 101.727
-0.5 | 0.463 | 0.00393 | -0.105 | 117.837
0 | 0.524 | 0.00401 | -0.107 | 130.629
0.5 | 0.588 | 0.00405 | -0.108 | 145.239
1 | 0.652 | 0.0041 | -0.109 | 158.977
1.5 | 0.716 | 0.00421 | -0.111 | 170.122
2 | 0.779 | 0.0043 | -0.112 | 181.229
2.5 | 0.843 | 0.00442 | -0.113 | 190.834
3 | 0.902 | 0.00588 | -0.114 | 153.431
3.5 | 0.964 | 0.0066 | -0.115 | 146.084
4 | 1.018 | 0.00739 | -0.117 | 137.763
4.5 | 1.076 | 0.00827 | -0.118 | 130.152
5 | 1.133 | 0.00903 | -0.119 | 125.548
5.5 | 1.188 | 0.01306 | -0.12 | 90.905
6 | 1.243 | 0.01368 | -0.121 | 90.866
6.5 | 1.296 | 0.01421 | -0.122 | 91.226
7 | 1.346 | 0.01481 | -0.124 | 90.901
7.5 | 1.393 | 0.01567 | -0.125 | 88.92
8 | 1.437 | 0.01612 | -0.126 | 89.166
8.5 | 1.477 | 0.01676 | -0.127 | 88.127
9 | 1.513 | 0.01753 | -0.128 | 86.316
9.5 | 1.545 | 0.01831 | -0.13 | 84.379
10 | 1.572 | 0.01906 | -0.131 | 82.442
10.5 | 1.593 | 0.02001 | -0.132 | 79.606
11 | 1.608 | 0.02102 | -0.133 | 76.525
11.5 | 1.617 | 0.02196 | -0.134 | 73.642
12 | 1.62 | 0.0231 | -0.135 | 70.128
12.5 | 1.616 | 0.02438 | -0.136 | 66.305
13 | 1.605 | 0.02548 | -0.137 | 62.987
13.5 | 1.585 | 0.02702 | -0.138 | 58.671
14 | 1.552 | 0.02847 | -0.139 | 54.503
14.5 | 1.51 | 0.03011 | -0.14 | 50.142
15 | 1.46 | 0.03198 | -0.141 | 45.657
15.5 | 1.403 | 0.03362 | -0.141 | 41.72
16 | 1.336 | 0.03613 | -0.142 | 36.984
16.5 | 1.265 | 0.03812 | -0.143 | 33.193
17 | 1.187 | 0.04112 | -0.143 | 28.873

## 86. Re 6M Mach 0.25 (2)
BIGFOIL.COM POLAR EXPORT
NACA66-519 a=0.8
NACA66-519 a=0.8 |  |  |  | Cl Max: | 1.5884 | at alpha= | 20 | deg
XFOIL ncrit=9 |  |  |  | L/D Max: | 211.728 | at alpha= | 3 | deg
Re: | 6000000 |  |  | Cd Min: | 0.07889 | at alpha= | 20 | deg
Mach: | 0.25 |  |  | Cl=0 at alpha= | -4.3536 | deg
|  |  |  | @ Cl=0.1, Cd= | 0.0065286
|  |  |  | @ Cl=0.4, Cd= | 0.0038981
|  |  |  | @ Cl=0.6, Cd= | 0.003823
alpha (deg) | Cl | Cd | Cm | Cl/Cd
-20 | -1.1073 | 0.04902 | -0.153 | -22.5887
-19.5 | -1.111 | 0.04319 | -0.1545 | -25.7235
-19 | -1.1423 | 0.03604 | -0.1546 | -31.6953
-18.5 | -1.1258 | 0.03288 | -0.1538 | -34.2397
-18 | -1.1083 | 0.03 | -0.1524 | -36.9433
-17.5 | -1.0808 | 0.02792 | -0.151 | -38.7106
-17 | -1.0637 | 0.02543 | -0.1488 | -41.8285
-16.5 | -1.036 | 0.02362 | -0.1468 | -43.8611
-16 | -1.0051 | 0.02211 | -0.1448 | -45.4591
-15.5 | -0.972 | 0.02076 | -0.1428 | -46.8208
-15 | -0.9434 | 0.01929 | -0.1402 | -48.9062
-14.5 | -0.9062 | 0.01823 | -0.1383 | -49.7093
-14 | -0.8698 | 0.01722 | -0.1362 | -50.511
-13.5 | -0.8366 | 0.01604 | -0.1336 | -52.1571
-13 | -0.7957 | 0.01525 | -0.1318 | -52.177
-12 | -0.7234 | 0.01334 | -0.1269 | -54.2279
-11.5 | -0.6907 | 0.01227 | -0.1239 | -56.2918
-11 | -0.6503 | 0.01158 | -0.1217 | -56.1572
-10.5 | -0.609 | 0.01097 | -0.1196 | -55.515
-10 | -0.5658 | 0.01047 | -0.1177 | -54.0401
-9.5 | -0.5257 | 0.0099 | -0.1152 | -53.101
-9 | -0.4865 | 0.00944 | -0.1122 | -51.536
-8.5 | -0.4478 | 0.00911 | -0.109 | -49.1548
-8 | -0.3982 | 0.0088 | -0.1079 | -45.25
-7.5 | -0.3499 | 0.00838 | -0.1065 | -41.7542
-7 | -0.2979 | 0.00808 | -0.1059 | -36.8688
-6.5 | -0.2438 | 0.00783 | -0.1057 | -31.1367
-6 | -0.1879 | 0.00759 | -0.1059 | -24.7563
-5.5 | -0.1311 | 0.00737 | -0.1062 | -17.7883
-5 | -0.0748 | 0.0071 | -0.1065 | -10.5352
-4.5 | -0.0171 | 0.0069 | -0.1071 | -2.4783
-4 | 0.0413 | 0.00672 | -0.1078 | 6.1458
-3.5 | 0.0995 | 0.00653 | -0.1085 | 15.2374
-3 | 0.1581 | 0.00637 | -0.1094 | 24.8195
-2.5 | 0.2144 | 0.00607 | -0.1098 | 35.3213
-2 | 0.2671 | 0.00552 | -0.1098 | 48.3877
-1 | 0.371 | 0.00401 | -0.1099 | 92.5187
-0.5 | 0.4306 | 0.00378 | -0.111 | 113.9153
0 | 0.4937 | 0.00379 | -0.1126 | 130.2639
0.5 | 0.5561 | 0.00378 | -0.1142 | 147.1164
1 | 0.6173 | 0.00384 | -0.1155 | 160.7552
1.5 | 0.6772 | 0.00392 | -0.1165 | 172.7551
2 | 0.7389 | 0.00392 | -0.1179 | 188.4949
2.5 | 0.8 | 0.00395 | -0.1192 | 202.5316
3 | 0.8575 | 0.00405 | -0.1197 | 211.7284
3.5 | 0.9033 | 0.00434 | -0.1177 | 208.1336
4 | 0.87 | 0.00566 | -0.0996 | 153.7102
4.5 | 0.8407 | 0.00755 | -0.0838 | 111.351
5 | 0.8426 | 0.00907 | -0.0745 | 92.8997
5.5 | 0.8541 | 0.01051 | -0.0673 | 81.2655
6 | 0.8497 | 0.01265 | -0.0579 | 67.17
7 | 0.8743 | 0.01635 | -0.0457 | 53.474
8 | 0.9206 | 0.01965 | -0.0375 | 46.8499
8.5 | 0.9569 | 0.02084 | -0.0354 | 45.9165
9 | 0.9958 | 0.02191 | -0.0337 | 45.4496
9.5 | 1.033 | 0.02314 | -0.0319 | 44.6413
10 | 1.0709 | 0.02435 | -0.0302 | 43.9795
10.5 | 1.1086 | 0.02561 | -0.0286 | 43.2878
11 | 1.1442 | 0.027 | -0.0267 | 42.3778
11.5 | 1.1805 | 0.0284 | -0.025 | 41.5669
12 | 1.2155 | 0.02993 | -0.0233 | 40.6114
12.5 | 1.2511 | 0.03145 | -0.0217 | 39.7806
13 | 1.2829 | 0.03329 | -0.0198 | 38.5371
13.5 | 1.3146 | 0.03516 | -0.0179 | 37.3891
14 | 1.3462 | 0.03709 | -0.0162 | 36.2955
14.5 | 1.3781 | 0.03905 | -0.0146 | 35.2907
15 | 1.4064 | 0.04137 | -0.0128 | 33.9956
15.5 | 1.4346 | 0.04373 | -0.0112 | 32.8059
16 | 1.4559 | 0.04671 | -0.0092 | 31.1689
16.5 | 1.482 | 0.04944 | -0.0077 | 29.9757
17 | 1.5061 | 0.05241 | -0.0064 | 28.7369
17.5 | 1.5264 | 0.05581 | -0.005 | 27.3499
18 | 1.546 | 0.05942 | -0.0039 | 26.0182
18.5 | 1.5627 | 0.06342 | -0.003 | 24.6405
19 | 1.5763 | 0.06787 | -0.0023 | 23.2253
19.5 | 1.5868 | 0.0728 | -0.0019 | 21.7967
20 | 1.5884 | 0.07889 | -0.0019 | 20.1344

## 87. Re 6M Mach 0.50 (1)
BIGFOIL.COM POLAR EXPORT
NACA66-519 a=0.8
NACA66-519 a=0.8 |  |  |  | Cl Max: | 1.483 | at alpha= | 8 | deg
JavaFoil+Calcfoil stall+Eppler ext transition |  |  |  | L/D Max: | 192.435 | at alpha= | 2.5 | deg
Re: | 6000000 |  |  | Cd Min: | 0.00413 | at alpha= | -1.5 | deg
Mach: | 0.5 |  |  | Cl=0 at alpha= | -4.0704 | deg
|  |  |  | @ Cl=0.1, Cd= | 0.0074185
|  |  |  | @ Cl=0.4, Cd= | 0.0041411
|  |  |  | @ Cl=0.6, Cd= | 0.0043442
alpha (deg) | Cl | Cd | Cm | Cl/Cd
-20 | -0.909 | 0.15413 | -0.032 | -5.897
-19.5 | -0.881 | 0.15114 | -0.033 | -5.826
-19 | -0.852 | 0.14647 | -0.034 | -5.819
-18.5 | -0.828 | 0.14037 | -0.036 | -5.895
-18 | -0.796 | 0.13665 | -0.035 | -5.826
-17.5 | -0.766 | 0.13302 | -0.035 | -5.761
-17 | -0.738 | 0.12789 | -0.035 | -5.771
-16.5 | -0.71 | 0.13096 | -0.036 | -5.425
-16 | -0.682 | 0.12152 | -0.037 | -5.615
-15.5 | -0.652 | 0.11637 | -0.036 | -5.604
-15 | -0.624 | 0.11294 | -0.037 | -5.525
-14.5 | -0.596 | 0.09904 | -0.038 | -6.018
-14 | -0.568 | 0.0923 | -0.039 | -6.153
-13.5 | -0.54 | 0.08656 | -0.04 | -6.236
-13 | -0.511 | 0.09752 | -0.039 | -5.235
-12.5 | -0.482 | 0.08789 | -0.039 | -5.484
-12 | -0.454 | 0.08092 | -0.04 | -5.607
-11.5 | -0.425 | 0.07335 | -0.042 | -5.801
-11 | -0.398 | 0.06737 | -0.045 | -5.911
-10.5 | -0.368 | 0.07078 | -0.043 | -5.205
-10 | -0.339 | 0.08285 | -0.041 | -4.092
-9.5 | -0.311 | 0.06321 | -0.042 | -4.913
-9 | -0.415 | 0.05597 | -0.046 | -7.41
-8.5 | -0.506 | 0.013 | -0.089 | -38.944
-8 | -0.481 | 0.01135 | -0.09 | -42.379
-7.5 | -0.438 | 0.01077 | -0.092 | -40.66
-7 | -0.385 | 0.01015 | -0.094 | -37.949
-6.5 | -0.327 | 0.00959 | -0.096 | -34.067
-6 | -0.264 | 0.00913 | -0.098 | -28.897
-5.5 | -0.198 | 0.00872 | -0.099 | -22.709
-5 | -0.13 | 0.00837 | -0.101 | -15.531
-4.5 | -0.061 | 0.00802 | -0.103 | -7.568
-4 | 0.01 | 0.00774 | -0.105 | 1.246
-3.5 | 0.081 | 0.00748 | -0.106 | 10.796
-3 | 0.152 | 0.00725 | -0.108 | 21.02
-2.5 | 0.226 | 0.00704 | -0.11 | 32.095
-2 | 0.3 | 0.0047 | -0.112 | 63.965
-1.5 | 0.373 | 0.00413 | -0.114 | 90.28
-1 | 0.446 | 0.00416 | -0.116 | 107.23
-0.5 | 0.518 | 0.00419 | -0.117 | 123.635
0 | 0.583 | 0.00433 | -0.119 | 134.814
0.5 | 0.655 | 0.00439 | -0.12 | 149.02
1 | 0.726 | 0.00451 | -0.122 | 160.811
1.5 | 0.796 | 0.00461 | -0.123 | 172.76
2 | 0.867 | 0.00474 | -0.125 | 182.85
2.5 | 0.938 | 0.00487 | -0.126 | 192.435
3 | 1.004 | 0.00699 | -0.127 | 143.606
3.5 | 1.072 | 0.0079 | -0.128 | 135.773
4 | 1.128 | 0.00895 | -0.13 | 125.99
4.5 | 1.191 | 0.01015 | -0.131 | 117.307
5 | 1.249 | 0.01522 | -0.132 | 82.073
5.5 | 1.308 | 0.01608 | -0.133 | 81.33
6 | 1.362 | 0.01693 | -0.135 | 80.492
6.5 | 1.412 | 0.01779 | -0.136 | 79.369
7 | 1.45 | 0.01871 | -0.137 | 77.534
7.5 | 1.476 | 0.01982 | -0.139 | 74.472
8 | 1.483 | 0.02092 | -0.14 | 70.87
8.5 | 1.455 | 0.02232 | -0.141 | 65.205
9 | 1.348 | 0.02439 | -0.143 | 55.241
9.5 | 0.919 | 0.02674 | -0.144 | 34.362
10 | 0.952 | 0.02694 | -0.145 | 35.327
10.5 | 0.983 | 0.02907 | -0.146 | 33.83
11 | 1.007 | 0.03227 | -0.146 | 31.193
11.5 | 0.876 | 0.0849 | -0.074 | 10.316
12 | 1.078 | 0.03341 | -0.15 | 32.277
12.5 | 1.106 | 0.03648 | -0.15 | 30.332
13 | 0.967 | 0.09546 | -0.092 | 10.13

## 88. Re 6M Mach 0.50 (2)
BIGFOIL.COM POLAR EXPORT
NACA66-519 a=0.8
NACA66-519 a=0.8 |  |  |  | Cl Max: | 1.2894 | at alpha= | 13.5 | deg
XFOIL ncrit=9 |  |  |  | L/D Max: | 197.91 | at alpha= | 3.5 | deg
Re: | 6000000 |  |  | Cd Min: | 0.16659 | at alpha= | 18.5 | deg
Mach: | 0.5 |  |  | Cl=0 at alpha= | -4.5283 | deg
|  |  |  | @ Cl=0.1, Cd= | 0.0071751
|  |  |  | @ Cl=0.4, Cd= | 0.004812
|  |  |  | @ Cl=0.6, Cd= | 0.0041252
alpha (deg) | Cl | Cd | Cm | Cl/Cd
-15 | -0.1498 | 0.11507 | -0.146 | -1.3018
-14.5 | -0.1613 | 0.10389 | -0.1521 | -1.5526
-14 | -0.1876 | 0.09119 | -0.1593 | -2.0572
-13.5 | -0.2503 | 0.07422 | -0.1692 | -3.3724
-13 | -0.2688 | 0.06249 | -0.1764 | -4.3015
-12.5 | -0.3055 | 0.05003 | -0.1849 | -6.1063
-12 | -0.3203 | 0.04241 | -0.1883 | -7.5525
-11.5 | -0.3797 | 0.03326 | -0.1883 | -11.4161
-11 | -0.3879 | 0.02875 | -0.1855 | -13.4922
-10.5 | -0.4088 | 0.0239 | -0.1803 | -17.1046
-10 | -0.4221 | 0.01958 | -0.1738 | -21.5577
-9.5 | -0.4133 | 0.01646 | -0.1675 | -25.1094
-9 | -0.3911 | 0.0143 | -0.1615 | -27.3497
-8.5 | -0.3617 | 0.01272 | -0.156 | -28.4355
-8 | -0.3236 | 0.01157 | -0.1514 | -27.9689
-7.5 | -0.2818 | 0.01058 | -0.1473 | -26.6352
-7 | -0.2399 | 0.00968 | -0.1432 | -24.7831
-6.5 | -0.1978 | 0.00893 | -0.1391 | -22.1501
-6 | -0.1595 | 0.00842 | -0.1339 | -18.943
-5.5 | -0.1118 | 0.0081 | -0.1303 | -13.8025
-5 | -0.0549 | 0.00781 | -0.1285 | -7.0294
-4.5 | 0.0033 | 0.00752 | -0.1271 | 0.43883
-4 | 0.0637 | 0.00728 | -0.1263 | 8.75
-3.5 | 0.126 | 0.0071 | -0.126 | 17.7465
-3 | 0.1879 | 0.00691 | -0.1257 | 27.1925
-2.5 | 0.2514 | 0.00674 | -0.1258 | 37.2997
-2 | 0.3102 | 0.00632 | -0.1252 | 49.0823
-1.5 | 0.3631 | 0.00555 | -0.1239 | 65.4234
-1 | 0.4151 | 0.00451 | -0.1227 | 92.0399
-0.5 | 0.4784 | 0.00406 | -0.1232 | 117.8325
0 | 0.5481 | 0.00411 | -0.1245 | 133.3577
0.5 | 0.6164 | 0.00413 | -0.1256 | 149.2494
1 | 0.6809 | 0.00423 | -0.1258 | 160.9693
1.5 | 0.7408 | 0.00433 | -0.125 | 171.0855
2 | 0.7999 | 0.00434 | -0.124 | 184.3088
2.5 | 0.8601 | 0.00442 | -0.1231 | 194.5928
3 | 0.9099 | 0.00466 | -0.1202 | 195.2575
3.5 | 0.9658 | 0.00488 | -0.1183 | 197.9098
4 | 0.9888 | 0.00568 | -0.1103 | 174.0845
4.5 | 0.9232 | 0.00858 | -0.0871 | 107.5991
5 | 0.8824 | 0.01167 | -0.07 | 75.6127
5.5 | 0.8688 | 0.01448 | -0.0584 | 60
6 | 0.8651 | 0.01726 | -0.049 | 50.1217
6.5 | 0.8689 | 0.01994 | -0.0411 | 43.5757
7 | 0.8738 | 0.02277 | -0.0338 | 38.3751
7.5 | 0.8846 | 0.02557 | -0.0276 | 34.5952
8 | 0.9127 | 0.02774 | -0.0236 | 32.9019
8.5 | 0.9549 | 0.02936 | -0.0211 | 32.5238
9 | 0.9988 | 0.03095 | -0.0189 | 32.2714
9.5 | 1.0393 | 0.03283 | -0.0162 | 31.657
10 | 1.0826 | 0.03462 | -0.0138 | 31.2709
10.5 | 1.1202 | 0.03687 | -0.011 | 30.3824
11 | 1.1597 | 0.03909 | -0.0082 | 29.6674
11.5 | 1.1958 | 0.04167 | -0.0053 | 28.6969
12 | 1.2301 | 0.04452 | -0.0023 | 27.6303
12.5 | 1.2599 | 0.04779 | 0.0008 | 26.3633
13 | 1.2803 | 0.05196 | 0.0041 | 24.6401
13.5 | 1.2894 | 0.05727 | 0.0073 | 22.5144
14 | 1.2892 | 0.06368 | 0.0099 | 20.245
14.5 | 1.278 | 0.07147 | 0.0116 | 17.8816
15 | 1.2617 | 0.08034 | 0.012 | 15.7045
15.5 | 1.2423 | 0.09011 | 0.0108 | 13.7865
16.5 | 1.1937 | 0.11293 | 0.003 | 10.5703
17 | 1.1672 | 0.12556 | -0.0035 | 9.296
17.5 | 1.1364 | 0.13932 | -0.0116 | 8.1568
18 | 1.1099 | 0.15316 | -0.0205 | 7.2467
18.5 | 1.0889 | 0.16659 | -0.0294 | 6.5364

## 89. Re 7M Mach 0.00 (1)
BIGFOIL.COM POLAR EXPORT
NACA66-519 a=0.8
NACA66-519 a=0.8 |  |  |  | Cl Max: | 1.695 | at alpha= | 13.5 | deg
JavaFoil+Calcfoil stall+Eppler ext transition |  |  |  | L/D Max: | 182.272 | at alpha= | 2 | deg
Re: | 7000000 |  |  | Cd Min: | 0.00334 | at alpha= | -1.5 | deg
Mach: | 0 |  |  | Cl=0 at alpha= | -4.0714 | deg
|  |  |  | @ Cl=0.1, Cd= | 0.0065963
|  |  |  | @ Cl=0.4, Cd= | 0.0037933
|  |  |  | @ Cl=0.6, Cd= | 0.0039374
alpha (deg) | Cl | Cd | Cm | Cl/Cd
-18.5 | -0.835 | 0.1372 | -0.029 | -6.083
-18 | -0.843 | 0.12965 | -0.03 | -6.503
-17.5 | -0.848 | 0.12469 | -0.031 | -6.8
-17 | -0.851 | 0.11936 | -0.032 | -7.129
-16.5 | -0.852 | 0.11223 | -0.033 | -7.593
-16 | -0.856 | 0.10025 | -0.037 | -8.539
-15.5 | -0.847 | 0.09818 | -0.036 | -8.632
-15 | -0.842 | 0.09029 | -0.039 | -9.327
-14.5 | -0.84 | 0.07851 | -0.043 | -10.697
-14 | -0.921 | 0.02716 | -0.059 | -33.887
-13.5 | -0.926 | 0.01603 | -0.063 | -57.748
-13 | -0.898 | 0.01496 | -0.064 | -60.022
-12.5 | -0.867 | 0.01408 | -0.066 | -61.553
-12 | -0.834 | 0.01289 | -0.068 | -64.724
-11.5 | -0.798 | 0.01205 | -0.069 | -66.196
-11 | -0.758 | 0.01144 | -0.071 | -66.22
-10.5 | -0.715 | 0.0108 | -0.072 | -66.195
-10 | -0.67 | 0.01015 | -0.074 | -66.014
-9.5 | -0.622 | 0.00971 | -0.076 | -64.044
-9 | -0.572 | 0.0093 | -0.077 | -61.532
-8.5 | -0.52 | 0.00892 | -0.079 | -58.351
-8 | -0.466 | 0.00861 | -0.08 | -54.203
-7.5 | -0.411 | 0.00828 | -0.082 | -49.624
-7 | -0.354 | 0.00801 | -0.083 | -44.212
-6.5 | -0.296 | 0.00774 | -0.085 | -38.215
-6 | -0.237 | 0.00748 | -0.087 | -31.653
-5.5 | -0.177 | 0.00682 | -0.088 | -25.871
-5 | -0.116 | 0.00729 | -0.09 | -15.88
-4.5 | -0.054 | 0.00697 | -0.091 | -7.712
-4 | 0.009 | 0.00686 | -0.093 | 1.241
-3.5 | 0.071 | 0.00667 | -0.094 | 10.646
-3 | 0.134 | 0.00651 | -0.096 | 20.551
-2.5 | 0.197 | 0.00632 | -0.097 | 31.236
-2 | 0.26 | 0.00422 | -0.098 | 61.596
-1.5 | 0.323 | 0.00334 | -0.099 | 96.754
-1 | 0.386 | 0.0038 | -0.101 | 101.658
-0.5 | 0.449 | 0.00377 | -0.102 | 119.053
0 | 0.509 | 0.00382 | -0.103 | 133.041
0.5 | 0.571 | 0.0039 | -0.105 | 146.354
1 | 0.633 | 0.00398 | -0.106 | 159.094
1.5 | 0.694 | 0.00405 | -0.107 | 171.427
2 | 0.756 | 0.00415 | -0.109 | 182.272
2.5 | 0.814 | 0.00552 | -0.11 | 147.474
3 | 0.874 | 0.00608 | -0.111 | 143.89
3.5 | 0.935 | 0.00671 | -0.112 | 139.3
4 | 0.987 | 0.00743 | -0.113 | 132.878
4.5 | 1.045 | 0.0081 | -0.114 | 128.918
5 | 1.101 | 0.00871 | -0.115 | 126.465
5.5 | 1.154 | 0.01207 | -0.116 | 95.678
6 | 1.209 | 0.01253 | -0.118 | 96.455
6.5 | 1.262 | 0.01307 | -0.119 | 96.576
7 | 1.312 | 0.01359 | -0.12 | 96.578
7.5 | 1.361 | 0.01413 | -0.121 | 96.283
8 | 1.406 | 0.01469 | -0.122 | 95.704
8.5 | 1.45 | 0.01526 | -0.123 | 95.033
9 | 1.49 | 0.01589 | -0.125 | 93.76
9.5 | 1.527 | 0.01653 | -0.126 | 92.4
10 | 1.562 | 0.01722 | -0.127 | 90.694
10.5 | 1.592 | 0.01788 | -0.128 | 89.073
11 | 1.619 | 0.01868 | -0.129 | 86.683
11.5 | 1.643 | 0.01947 | -0.13 | 84.393
12 | 1.662 | 0.02046 | -0.131 | 81.239
12.5 | 1.677 | 0.02119 | -0.132 | 79.149
13 | 1.689 | 0.02223 | -0.133 | 75.965
13.5 | 1.695 | 0.02328 | -0.134 | 72.834
14 | 1.693 | 0.02442 | -0.135 | 69.349
14.5 | 1.687 | 0.02551 | -0.136 | 66.15
15 | 1.677 | 0.02663 | -0.137 | 62.98
15.5 | 1.663 | 0.02762 | -0.138 | 60.194
16 | 1.644 | 0.02888 | -0.139 | 56.942
16.5 | 1.622 | 0.03053 | -0.139 | 53.144
17 | 1.597 | 0.03185 | -0.14 | 50.146
17.5 | 1.569 | 0.03352 | -0.141 | 46.809
18 | 1.537 | 0.03538 | -0.141 | 43.446
18.5 | 1.503 | 0.03768 | -0.142 | 39.894

## 90. Re 7M Mach 0.00 (2)
BIGFOIL.COM POLAR EXPORT
NACA66-519 a=0.8
NACA66-519 a=0.8 |  |  |  | Cl Max: | 1.6461 | at alpha= | 20 | deg
XFOIL ncrit=9 |  |  |  | L/D Max: | 213.686 | at alpha= | 3 | deg
Re: | 7000000 |  |  | Cd Min: | 0.05933 | at alpha= | 20 | deg
Mach: | 0 |  |  | Cl=0 at alpha= | -4.3187 | deg
|  |  |  | @ Cl=0.1, Cd= | 0.0062016
|  |  |  | @ Cl=0.4, Cd= | 0.0037425
|  |  |  | @ Cl=0.6, Cd= | 0.0036215
alpha (deg) | Cl | Cd | Cm | Cl/Cd
-20 | -1.249 | 0.02835 | -0.1323 | -44.0564
-19.5 | -1.228 | 0.02634 | -0.1313 | -46.6211
-19 | -1.2029 | 0.02469 | -0.1304 | -48.7201
-18.5 | -1.1782 | 0.02306 | -0.1292 | -51.0928
-18 | -1.1544 | 0.0215 | -0.1276 | -53.693
-17.5 | -1.1278 | 0.02016 | -0.1261 | -55.9425
-17 | -1.1 | 0.01893 | -0.1245 | -58.1088
-16.5 | -1.0689 | 0.01789 | -0.123 | -59.7485
-16 | -1.0361 | 0.01693 | -0.1217 | -61.1991
-15.5 | -1.0033 | 0.01602 | -0.1201 | -62.628
-15 | -0.9689 | 0.01516 | -0.1186 | -63.9116
-14.5 | -0.9317 | 0.01445 | -0.1174 | -64.4775
-14 | -0.8951 | 0.01374 | -0.116 | -65.1456
-13.5 | -0.8575 | 0.01305 | -0.1146 | -65.7088
-13 | -0.8183 | 0.01248 | -0.1134 | -65.5689
-12.5 | -0.7829 | 0.01175 | -0.1115 | -66.6298
-12 | -0.7447 | 0.01115 | -0.1099 | -66.7892
-11.5 | -0.7092 | 0.0105 | -0.1076 | -67.5429
-11 | -0.6716 | 0.01001 | -0.1055 | -67.0929
-10.5 | -0.6355 | 0.00959 | -0.1029 | -66.2669
-10 | -0.5983 | 0.00931 | -0.1002 | -64.2642
-9.5 | -0.5516 | 0.00898 | -0.0994 | -61.4254
-9 | -0.5025 | 0.00869 | -0.099 | -57.8251
-8.5 | -0.4524 | 0.00841 | -0.0988 | -53.7931
-8 | -0.4009 | 0.00816 | -0.0988 | -49.1299
-7.5 | -0.3504 | 0.00784 | -0.0986 | -44.6939
-7 | -0.2977 | 0.00759 | -0.0988 | -39.2227
-6.5 | -0.2434 | 0.00737 | -0.0993 | -33.0258
-6 | -0.1882 | 0.00716 | -0.1 | -26.2849
-5.5 | -0.1326 | 0.00696 | -0.1007 | -19.0517
-5 | -0.0771 | 0.00673 | -0.1014 | -11.4562
-4.5 | -0.0206 | 0.00655 | -0.1022 | -3.145
-4 | 0.0362 | 0.00639 | -0.1032 | 5.6651
-3.5 | 0.093 | 0.00622 | -0.1041 | 14.9518
-3 | 0.15 | 0.00607 | -0.1051 | 24.7117
-2.5 | 0.2049 | 0.00578 | -0.1057 | 35.4498
-2 | 0.2577 | 0.00532 | -0.106 | 48.4398
-1.5 | 0.3104 | 0.00481 | -0.1064 | 64.5322
-1 | 0.3633 | 0.00414 | -0.107 | 87.7536
-0.5 | 0.4187 | 0.00354 | -0.1079 | 118.2768
0 | 0.4791 | 0.00353 | -0.1094 | 135.7224
0.5 | 0.5384 | 0.00356 | -0.1108 | 151.236
1 | 0.5971 | 0.00362 | -0.112 | 164.9448
1.5 | 0.6571 | 0.00365 | -0.1136 | 180.0274
2 | 0.7168 | 0.00368 | -0.115 | 194.7826
2.5 | 0.7738 | 0.00375 | -0.1159 | 206.3467
3 | 0.8291 | 0.00388 | -0.1165 | 213.6856
3.5 | 0.8389 | 0.00495 | -0.1078 | 169.4747
4 | 0.8211 | 0.00604 | -0.0934 | 135.9437
4.5 | 0.81 | 0.00752 | -0.0814 | 107.7128
5 | 0.8253 | 0.00862 | -0.0748 | 95.7425
5.5 | 0.8397 | 0.00986 | -0.0683 | 85.1623
6 | 0.8408 | 0.01166 | -0.06 | 72.1098
6.5 | 0.8581 | 0.0131 | -0.0546 | 65.5038
7 | 0.8803 | 0.01445 | -0.0503 | 60.9204
7.5 | 0.9019 | 0.01593 | -0.046 | 56.6164
8 | 0.9313 | 0.01715 | -0.0431 | 54.3032
8.5 | 0.9686 | 0.01806 | -0.0415 | 53.6323
9 | 1.0049 | 0.01905 | -0.0397 | 52.7507
9.5 | 1.0423 | 0.02002 | -0.0383 | 52.0629
10 | 1.0792 | 0.02102 | -0.0368 | 51.3416
10.5 | 1.115 | 0.02214 | -0.0353 | 50.3613
11 | 1.1513 | 0.02323 | -0.0339 | 49.5609
11.5 | 1.1845 | 0.02452 | -0.0322 | 48.3075
12 | 1.2208 | 0.02564 | -0.031 | 47.6131
12.5 | 1.2548 | 0.02693 | -0.0296 | 46.5949
13 | 1.2876 | 0.02834 | -0.0282 | 45.434
14 | 1.35 | 0.03141 | -0.0253 | 42.9799
14.5 | 1.3828 | 0.03288 | -0.0241 | 42.056
15 | 1.4117 | 0.03468 | -0.0227 | 40.7065
15.5 | 1.4414 | 0.03641 | -0.0215 | 39.588
16 | 1.4673 | 0.03848 | -0.02 | 38.1315
17 | 1.5173 | 0.04291 | -0.0174 | 35.3601
17.5 | 1.544 | 0.04503 | -0.0165 | 34.2883
18 | 1.5665 | 0.04759 | -0.0154 | 32.9166
18.5 | 1.5904 | 0.05007 | -0.0145 | 31.7635
19 | 1.6098 | 0.05303 | -0.0136 | 30.3564
19.5 | 1.6291 | 0.05602 | -0.0129 | 29.0807
20 | 1.6461 | 0.05933 | -0.0122 | 27.7448

## 91. Re 7M Mach 0.10 (1)
BIGFOIL.COM POLAR EXPORT
NACA66-519 a=0.8
NACA66-519 a=0.8 |  |  |  | Cl Max: | 1.684 | at alpha= | 13.5 | deg
JavaFoil+Calcfoil stall+Eppler ext transition |  |  |  | L/D Max: | 183.258 | at alpha= | 2 | deg
Re: | 7000000 |  |  | Cd Min: | 0.00337 | at alpha= | -1.5 | deg
Mach: | 0.1 |  |  | Cl=0 at alpha= | -4.0714 | deg
|  |  |  | @ Cl=0.1, Cd= | 0.0066078
|  |  |  | @ Cl=0.4, Cd= | 0.0038
|  |  |  | @ Cl=0.6, Cd= | 0.0039336
alpha (deg) | Cl | Cd | Cm | Cl/Cd
-19 | -0.788 | 0.14862 | -0.027 | -5.305
-18.5 | -0.803 | 0.13979 | -0.028 | -5.743
-18 | -0.815 | 0.13175 | -0.03 | -6.184
-17.5 | -0.822 | 0.12875 | -0.03 | -6.385
-17 | -0.829 | 0.12202 | -0.031 | -6.791
-16.5 | -0.833 | 0.11512 | -0.032 | -7.233
-16 | -0.834 | 0.10802 | -0.034 | -7.721
-15.5 | -0.833 | 0.101 | -0.035 | -8.245
-15 | -0.829 | 0.09385 | -0.037 | -8.83
-14.5 | -0.844 | 0.07008 | -0.046 | -12.05
-14 | -0.943 | 0.01751 | -0.062 | -53.877
-13.5 | -0.9 | 0.0226 | -0.061 | -39.818
-13 | -0.893 | 0.01538 | -0.065 | -58.036
-12.5 | -0.864 | 0.01409 | -0.066 | -61.356
-12 | -0.832 | 0.01324 | -0.068 | -62.818
-11.5 | -0.796 | 0.01227 | -0.07 | -64.901
-11 | -0.757 | 0.01158 | -0.071 | -65.366
-10.5 | -0.716 | 0.0108 | -0.073 | -66.276
-10 | -0.671 | 0.01027 | -0.074 | -65.332
-9.5 | -0.623 | 0.00981 | -0.076 | -63.568
-9 | -0.574 | 0.00936 | -0.078 | -61.259
-8.5 | -0.522 | 0.009 | -0.079 | -58
-8 | -0.468 | 0.00869 | -0.081 | -53.843
-7.5 | -0.412 | 0.00831 | -0.082 | -49.628
-7 | -0.355 | 0.00803 | -0.084 | -44.248
-6.5 | -0.297 | 0.00778 | -0.085 | -38.166
-6 | -0.238 | 0.00752 | -0.087 | -31.612
-5.5 | -0.177 | 0.00735 | -0.088 | -24.129
-5 | -0.116 | 0.00669 | -0.09 | -17.333
-4.5 | -0.054 | 0.00709 | -0.092 | -7.622
-4 | 0.009 | 0.00682 | -0.093 | 1.253
-3.5 | 0.071 | 0.00664 | -0.095 | 10.753
-3 | 0.134 | 0.00657 | -0.096 | 20.46
-2.5 | 0.198 | 0.00609 | -0.097 | 32.584
-2 | 0.262 | 0.00406 | -0.099 | 64.452
-1.5 | 0.325 | 0.00337 | -0.1 | 96.467
-1 | 0.388 | 0.0038 | -0.101 | 102.095
-0.5 | 0.451 | 0.0038 | -0.103 | 118.639
0 | 0.511 | 0.00383 | -0.104 | 133.341
0.5 | 0.574 | 0.0039 | -0.105 | 147.052
1 | 0.636 | 0.00398 | -0.107 | 159.912
1.5 | 0.698 | 0.00405 | -0.108 | 172.437
2 | 0.76 | 0.00415 | -0.109 | 183.258
2.5 | 0.818 | 0.00555 | -0.11 | 147.533
3 | 0.879 | 0.00612 | -0.111 | 143.656
3.5 | 0.939 | 0.00677 | -0.112 | 138.686
4 | 0.992 | 0.0075 | -0.114 | 132.266
4.5 | 1.049 | 0.00815 | -0.115 | 128.718
5 | 1.106 | 0.0088 | -0.116 | 125.721
5.5 | 1.16 | 0.01217 | -0.117 | 95.296
6 | 1.214 | 0.01262 | -0.118 | 96.185
6.5 | 1.267 | 0.01319 | -0.119 | 96.118
7 | 1.318 | 0.01369 | -0.121 | 96.259
7.5 | 1.366 | 0.01428 | -0.122 | 95.648
8 | 1.412 | 0.01486 | -0.123 | 94.987
8.5 | 1.454 | 0.01547 | -0.124 | 94.029
9 | 1.494 | 0.01607 | -0.125 | 92.967
9.5 | 1.531 | 0.01674 | -0.126 | 91.444
10 | 1.564 | 0.01738 | -0.127 | 89.989
10.5 | 1.594 | 0.01809 | -0.129 | 88.1
11 | 1.619 | 0.01889 | -0.13 | 85.721
11.5 | 1.641 | 0.01985 | -0.131 | 82.665
12 | 1.659 | 0.02073 | -0.132 | 79.999
12.5 | 1.672 | 0.02161 | -0.133 | 77.344
13 | 1.681 | 0.02258 | -0.134 | 74.439
13.5 | 1.684 | 0.02364 | -0.135 | 71.239
14 | 1.679 | 0.02487 | -0.136 | 67.524
14.5 | 1.669 | 0.02601 | -0.137 | 64.19
15 | 1.655 | 0.0271 | -0.137 | 61.056
15.5 | 1.636 | 0.02853 | -0.138 | 57.328
16 | 1.613 | 0.0295 | -0.139 | 54.69
16.5 | 1.586 | 0.03139 | -0.14 | 50.519
17 | 1.555 | 0.03314 | -0.141 | 46.927
17.5 | 1.522 | 0.03475 | -0.141 | 43.786
18 | 1.485 | 0.03654 | -0.142 | 40.635
18.5 | 1.446 | 0.03868 | -0.142 | 37.382

## 92. Re 7M Mach 0.10 (2)
BIGFOIL.COM POLAR EXPORT
NACA66-519 a=0.8
NACA66-519 a=0.8 |  |  |  | Cl Max: | 1.6413 | at alpha= | 20 | deg
XFOIL ncrit=9 |  |  |  | L/D Max: | 214.344 | at alpha= | 3 | deg
Re: | 7000000 |  |  | Cd Min: | 0.06179 | at alpha= | 20 | deg
Mach: | 0.1 |  |  | Cl=0 at alpha= | -4.3225 | deg
|  |  |  | @ Cl=0.1, Cd= | 0.006224
|  |  |  | @ Cl=0.4, Cd= | 0.0037773
|  |  |  | @ Cl=0.6, Cd= | 0.0036296
alpha (deg) | Cl | Cd | Cm | Cl/Cd
-20 | -1.246 | 0.02978 | -0.1362 | -41.8402
-19.5 | -1.2257 | 0.02758 | -0.1352 | -44.4416
-19 | -1.2007 | 0.02581 | -0.1342 | -46.5207
-18.5 | -1.1751 | 0.02411 | -0.1331 | -48.7391
-18 | -1.1525 | 0.0224 | -0.1314 | -51.4509
-17.5 | -1.1261 | 0.02095 | -0.1298 | -53.7518
-17 | -1.0985 | 0.01963 | -0.1281 | -55.9603
-16.5 | -1.0692 | 0.01845 | -0.1263 | -57.9512
-16 | -1.0369 | 0.01741 | -0.1248 | -59.5577
-15.5 | -1.0032 | 0.01649 | -0.1232 | -60.8369
-15 | -0.9694 | 0.01555 | -0.1216 | -62.3408
-14.5 | -0.9327 | 0.01479 | -0.1202 | -63.0629
-14 | -0.8955 | 0.01406 | -0.1187 | -63.6913
-13.5 | -0.8579 | 0.01333 | -0.1172 | -64.3586
-13 | -0.8184 | 0.01273 | -0.1158 | -64.2891
-12.5 | -0.7811 | 0.01204 | -0.1141 | -64.8754
-12 | -0.7423 | 0.01142 | -0.1124 | -65
-11.5 | -0.7077 | 0.01068 | -0.11 | -66.264
-11 | -0.6697 | 0.01016 | -0.1079 | -65.9154
-10 | -0.5965 | 0.00937 | -0.1024 | -63.6606
-9.5 | -0.5523 | 0.00905 | -0.101 | -61.0276
-9 | -0.5035 | 0.00875 | -0.1004 | -57.5429
-8.5 | -0.4535 | 0.00846 | -0.1 | -53.6052
-8 | -0.402 | 0.00821 | -0.0999 | -48.9647
-7.5 | -0.3513 | 0.00789 | -0.0997 | -44.5247
-7 | -0.2986 | 0.00763 | -0.0998 | -39.135
-6.5 | -0.2441 | 0.0074 | -0.1002 | -32.9865
-6 | -0.1887 | 0.00718 | -0.1008 | -26.2813
-5.5 | -0.1326 | 0.00699 | -0.1015 | -18.97
-5 | -0.077 | 0.00675 | -0.1021 | -11.4074
-4.5 | -0.0203 | 0.00657 | -0.103 | -3.0898
-4 | 0.0369 | 0.00641 | -0.1039 | 5.7566
-3.5 | 0.0939 | 0.00624 | -0.1048 | 15.0481
-3 | 0.1512 | 0.00609 | -0.1057 | 24.8276
-2.5 | 0.2066 | 0.00581 | -0.1064 | 35.5594
-2 | 0.2595 | 0.00535 | -0.1067 | 48.5047
-1.5 | 0.3123 | 0.00483 | -0.107 | 64.6584
-1 | 0.3654 | 0.00415 | -0.1076 | 88.0482
-0.5 | 0.4211 | 0.00355 | -0.1085 | 118.6197
0 | 0.4818 | 0.00354 | -0.11 | 136.1017
0.5 | 0.5415 | 0.00357 | -0.1114 | 151.6807
1 | 0.6004 | 0.00363 | -0.1126 | 165.3994
1.5 | 0.6609 | 0.00367 | -0.1142 | 180.0817
2 | 0.7209 | 0.00369 | -0.1156 | 195.3659
2.5 | 0.7782 | 0.00377 | -0.1165 | 206.4191
3 | 0.8338 | 0.00389 | -0.1171 | 214.3445
3.5 | 0.8429 | 0.00492 | -0.1081 | 171.3211
4 | 0.8246 | 0.00604 | -0.0936 | 136.5232
4.5 | 0.8109 | 0.0076 | -0.081 | 106.6974
5 | 0.8256 | 0.00873 | -0.0743 | 94.5704
5.5 | 0.8395 | 0.01001 | -0.0678 | 83.8661
6 | 0.8406 | 0.01184 | -0.0594 | 70.9966
6.5 | 0.8577 | 0.01331 | -0.054 | 64.4403
7 | 0.8782 | 0.01477 | -0.0494 | 59.4584
8 | 0.9308 | 0.01745 | -0.0424 | 53.341
8.5 | 0.9686 | 0.01837 | -0.0407 | 52.7273
9 | 1.0046 | 0.01941 | -0.0389 | 51.7568
9.5 | 1.0428 | 0.02037 | -0.0375 | 51.1929
10 | 1.0784 | 0.02149 | -0.0358 | 50.1815
10.5 | 1.1159 | 0.02254 | -0.0344 | 49.5075
11.5 | 1.1856 | 0.02498 | -0.0313 | 47.462
12 | 1.2226 | 0.0261 | -0.0301 | 46.8429
12.5 | 1.255 | 0.02756 | -0.0284 | 45.537
13 | 1.2893 | 0.02891 | -0.0271 | 44.597
14 | 1.3523 | 0.03205 | -0.0241 | 42.1934
14.5 | 1.3837 | 0.03368 | -0.0227 | 41.0837
15 | 1.4135 | 0.03547 | -0.0213 | 39.8506
15.5 | 1.4429 | 0.03729 | -0.02 | 38.694
16 | 1.4682 | 0.03948 | -0.0184 | 37.1884
16.5 | 1.4934 | 0.04174 | -0.017 | 35.7786
17 | 1.5194 | 0.04399 | -0.0158 | 34.5397
17.5 | 1.5449 | 0.04631 | -0.0148 | 33.36
18 | 1.5684 | 0.04889 | -0.0137 | 32.0802
18.5 | 1.5889 | 0.05178 | -0.0127 | 30.6856
19 | 1.6109 | 0.05459 | -0.0119 | 29.5091
19.5 | 1.6278 | 0.05796 | -0.011 | 28.0849
20 | 1.6413 | 0.06179 | -0.0103 | 26.5626

## 93. Re 7M Mach 0.25 (1)
BIGFOIL.COM POLAR EXPORT
NACA66-519 a=0.8
NACA66-519 a=0.8 |  |  |  | Cl Max: | 1.621 | at alpha= | 12 | deg
JavaFoil+Calcfoil stall+Eppler ext transition |  |  |  | L/D Max: | 184.932 | at alpha= | 2 | deg
Re: | 7000000 |  |  | Cd Min: | 0.00384 | at alpha= | -1.5 | deg
Mach: | 0.25 |  |  | Cl=0 at alpha= | -4.0703 | deg
|  |  |  | @ Cl=0.1, Cd= | 0.0064154
|  |  |  | @ Cl=0.4, Cd= | 0.0038402
|  |  |  | @ Cl=0.6, Cd= | 0.0039822
alpha (deg) | Cl | Cd | Cm | Cl/Cd
-18 | -0.565 | 0.15028 | -0.027 | -3.762
-17.5 | -0.606 | 0.1443 | -0.028 | -4.197
-17 | -0.642 | 0.13284 | -0.029 | -4.831
-16.5 | -0.673 | 0.12626 | -0.03 | -5.33
-16 | -0.699 | 0.11939 | -0.031 | -5.855
-15.5 | -0.72 | 0.11032 | -0.033 | -6.531
-15 | -0.735 | 0.10523 | -0.033 | -6.981
-14.5 | -0.745 | 0.09661 | -0.035 | -7.715
-14 | -0.748 | 0.09168 | -0.036 | -8.162
-13.5 | -0.741 | 0.08469 | -0.039 | -8.744
-13 | -0.854 | 0.01726 | -0.066 | -49.477
-12.5 | -0.835 | 0.01589 | -0.068 | -52.541
-12 | -0.811 | 0.01469 | -0.069 | -55.191
-11.5 | -0.782 | 0.0137 | -0.071 | -57.106
-11 | -0.75 | 0.01263 | -0.073 | -59.399
-10.5 | -0.714 | 0.01165 | -0.074 | -61.269
-10 | -0.672 | 0.01108 | -0.076 | -60.711
-9.5 | -0.628 | 0.01034 | -0.078 | -60.729
-9 | -0.58 | 0.00986 | -0.079 | -58.838
-8.5 | -0.529 | 0.00941 | -0.081 | -56.205
-8 | -0.476 | 0.00904 | -0.083 | -52.606
-7.5 | -0.42 | 0.00866 | -0.084 | -48.489
-7 | -0.363 | 0.00831 | -0.086 | -43.624
-6.5 | -0.304 | 0.00802 | -0.087 | -37.847
-6 | -0.243 | 0.00774 | -0.089 | -31.391
-5.5 | -0.181 | 0.00754 | -0.091 | -24.043
-5 | -0.119 | 0.0073 | -0.092 | -16.241
-4.5 | -0.055 | 0.00666 | -0.094 | -8.294
-4 | 0.009 | 0.00703 | -0.096 | 1.249
-3.5 | 0.073 | 0.00654 | -0.097 | 11.21
-3 | 0.138 | 0.00624 | -0.098 | 22.138
-2.5 | 0.204 | 0.00598 | -0.1 | 34.058
-2 | 0.269 | 0.00454 | -0.101 | 59.135
-1.5 | 0.334 | 0.00384 | -0.103 | 86.997
-1 | 0.399 | 0.00384 | -0.104 | 103.874
-0.5 | 0.463 | 0.00385 | -0.105 | 120.518
0 | 0.525 | 0.0039 | -0.107 | 134.683
0.5 | 0.589 | 0.00397 | -0.108 | 148.41
1 | 0.652 | 0.00404 | -0.109 | 161.494
1.5 | 0.716 | 0.00413 | -0.111 | 173.314
2 | 0.78 | 0.00422 | -0.112 | 184.932
2.5 | 0.84 | 0.00574 | -0.113 | 146.223
3 | 0.902 | 0.00634 | -0.114 | 142.234
3.5 | 0.964 | 0.00703 | -0.115 | 137.055
4 | 1.017 | 0.00783 | -0.117 | 129.946
4.5 | 1.076 | 0.0085 | -0.118 | 126.556
5 | 1.131 | 0.01225 | -0.119 | 92.402
5.5 | 1.188 | 0.01272 | -0.12 | 93.418
6 | 1.243 | 0.01332 | -0.121 | 93.362
6.5 | 1.297 | 0.01384 | -0.122 | 93.724
7 | 1.347 | 0.0144 | -0.124 | 93.516
7.5 | 1.394 | 0.0153 | -0.125 | 91.111
8 | 1.438 | 0.01569 | -0.126 | 91.628
8.5 | 1.478 | 0.01635 | -0.127 | 90.432
9 | 1.514 | 0.01707 | -0.128 | 88.721
9.5 | 1.546 | 0.01781 | -0.13 | 86.799
10 | 1.572 | 0.01855 | -0.131 | 84.754
10.5 | 1.594 | 0.01944 | -0.132 | 81.956
11 | 1.609 | 0.02045 | -0.133 | 78.686
11.5 | 1.618 | 0.0214 | -0.134 | 75.628
12 | 1.621 | 0.02249 | -0.135 | 72.077
12.5 | 1.617 | 0.02372 | -0.136 | 68.179
13 | 1.606 | 0.02505 | -0.137 | 64.111
13.5 | 1.586 | 0.02627 | -0.138 | 60.378
14 | 1.553 | 0.02783 | -0.139 | 55.786
14.5 | 1.511 | 0.0294 | -0.14 | 51.388
15 | 1.461 | 0.03121 | -0.141 | 46.811
15.5 | 1.404 | 0.03256 | -0.142 | 43.126
16 | 1.338 | 0.03504 | -0.142 | 38.186
16.5 | 1.267 | 0.03691 | -0.143 | 34.326
17 | 1.189 | 0.03962 | -0.143 | 30.007

## 94. Re 7M Mach 0.25 (2)
BIGFOIL.COM POLAR EXPORT
NACA66-519 a=0.8
NACA66-519 a=0.8 |  |  |  | Cl Max: | 1.6138 | at alpha= | 20 | deg
XFOIL ncrit=9 |  |  |  | L/D Max: | 218.804 | at alpha= | 3 | deg
Re: | 7000000 |  |  | Cd Min: | 0.07602 | at alpha= | 20 | deg
Mach: | 0.25 |  |  | Cl=0 at alpha= | -4.3473 | deg
|  |  |  | @ Cl=0.1, Cd= | 0.0063377
|  |  |  | @ Cl=0.4, Cd= | 0.0040109
|  |  |  | @ Cl=0.6, Cd= | 0.0036785
alpha (deg) | Cl | Cd | Cm | Cl/Cd
-20 | -1.0901 | 0.05038 | -0.1528 | -21.6376
-19.5 | -1.0959 | 0.04427 | -0.1546 | -24.7549
-18.5 | -1.1556 | 0.03084 | -0.1531 | -37.4708
-18 | -1.1376 | 0.02815 | -0.1514 | -40.4121
-17.5 | -1.1108 | 0.02615 | -0.1497 | -42.478
-17 | -1.0864 | 0.0241 | -0.1476 | -45.0788
-16.5 | -1.0586 | 0.0224 | -0.1454 | -47.2589
-16 | -1.0302 | 0.02078 | -0.1431 | -49.5765
-15.5 | -0.9971 | 0.01952 | -0.1409 | -51.0809
-15 | -0.9658 | 0.01817 | -0.1384 | -53.1535
-14.5 | -0.9286 | 0.01718 | -0.1363 | -54.0512
-14 | -0.8903 | 0.01622 | -0.1343 | -54.889
-13.5 | -0.8554 | 0.01516 | -0.1317 | -56.4248
-13 | -0.8153 | 0.01438 | -0.1297 | -56.6968
-12.5 | -0.7745 | 0.0136 | -0.1278 | -56.9485
-12 | -0.7372 | 0.01271 | -0.1254 | -58.0016
-11.5 | -0.6976 | 0.01196 | -0.1231 | -58.3278
-11 | -0.6618 | 0.01112 | -0.1202 | -59.5144
-10.5 | -0.6211 | 0.01049 | -0.118 | -59.2088
-10 | -0.5785 | 0.00997 | -0.1158 | -58.0241
-9.5 | -0.5392 | 0.00945 | -0.113 | -57.0582
-9 | -0.5026 | 0.00909 | -0.1094 | -55.2915
-8.5 | -0.4569 | 0.00876 | -0.1075 | -52.1575
-8 | -0.4061 | 0.00847 | -0.1065 | -47.9457
-7.5 | -0.3538 | 0.0082 | -0.1059 | -43.1463
-7 | -0.3017 | 0.00783 | -0.1053 | -38.5313
-6.5 | -0.2466 | 0.00755 | -0.1053 | -32.6623
-6 | -0.1903 | 0.00731 | -0.1055 | -26.0328
-5.5 | -0.133 | 0.0071 | -0.1059 | -18.7324
-5 | -0.0757 | 0.00688 | -0.1064 | -11.0029
-4.5 | -0.0179 | 0.00667 | -0.107 | -2.6837
-4 | 0.0407 | 0.00651 | -0.1078 | 6.2519
-3.5 | 0.0991 | 0.00634 | -0.1085 | 15.6309
-3 | 0.1579 | 0.00619 | -0.1094 | 25.5089
-2.5 | 0.2156 | 0.00599 | -0.1101 | 35.9933
-2 | 0.269 | 0.0055 | -0.1101 | 48.9091
-1.5 | 0.3229 | 0.00494 | -0.1104 | 65.3644
-0.5 | 0.4341 | 0.0036 | -0.1117 | 120.5833
0 | 0.4968 | 0.00359 | -0.1133 | 138.3844
0.5 | 0.5582 | 0.00363 | -0.1146 | 153.7741
1 | 0.6185 | 0.0037 | -0.1158 | 167.1622
1.5 | 0.6813 | 0.00373 | -0.1174 | 182.6542
2 | 0.7433 | 0.00376 | -0.1188 | 197.6862
2.5 | 0.8019 | 0.00384 | -0.1196 | 208.8281
3 | 0.8599 | 0.00393 | -0.1202 | 218.8041
3.5 | 0.8688 | 0.00471 | -0.1106 | 184.4586
4 | 0.8455 | 0.00605 | -0.0949 | 139.7521
4.5 | 0.8205 | 0.00795 | -0.0802 | 103.2075
5.5 | 0.844 | 0.0107 | -0.0656 | 78.8785
6 | 0.8428 | 0.01276 | -0.0568 | 66.0502
6.5 | 0.8562 | 0.01452 | -0.0507 | 58.9669
7 | 0.8738 | 0.01627 | -0.0455 | 53.7062
7.5 | 0.8961 | 0.01791 | -0.0412 | 50.0335
8 | 0.928 | 0.01921 | -0.0384 | 48.3082
8.5 | 0.9653 | 0.02032 | -0.0364 | 47.5049
9 | 1.0046 | 0.02137 | -0.0348 | 47.0098
9.5 | 1.0426 | 0.02252 | -0.033 | 46.2966
10 | 1.0804 | 0.02373 | -0.0313 | 45.5289
10.5 | 1.1188 | 0.02492 | -0.0296 | 44.8957
11 | 1.1535 | 0.02637 | -0.0277 | 43.7429
11.5 | 1.1915 | 0.02767 | -0.0261 | 43.0611
12 | 1.2266 | 0.02917 | -0.0244 | 42.0501
12.5 | 1.2607 | 0.03075 | -0.0225 | 40.9984
13 | 1.294 | 0.03245 | -0.0207 | 39.8767
13.5 | 1.327 | 0.03424 | -0.0189 | 38.7558
14 | 1.3609 | 0.03599 | -0.0174 | 37.8133
14.5 | 1.3904 | 0.03809 | -0.0155 | 36.503
15 | 1.4201 | 0.04024 | -0.0137 | 35.2908
15.5 | 1.4447 | 0.04287 | -0.0117 | 33.6996
16 | 1.4717 | 0.04538 | -0.0101 | 32.4306
16.5 | 1.4996 | 0.0479 | -0.0087 | 31.3069
17.5 | 1.5462 | 0.05399 | -0.0058 | 28.6386
18 | 1.5667 | 0.0574 | -0.0046 | 27.2944
18.5 | 1.5837 | 0.06131 | -0.0035 | 25.831
19 | 1.5938 | 0.06602 | -0.0025 | 24.1412
19.5 | 1.6044 | 0.07085 | -0.0019 | 22.645
20 | 1.6138 | 0.07602 | -0.0018 | 21.2286

## 95. Re 7M Mach 0.50 (1)
BIGFOIL.COM POLAR EXPORT
NACA66-519 a=0.8
NACA66-519 a=0.8 |  |  |  | Cl Max: | 1.534 | at alpha= | 20 | deg
JavaFoil+Calcfoil stall+Eppler ext transition |  |  |  | L/D Max: | 186.795 | at alpha= | 2 | deg
Re: | 7000000 |  |  | Cd Min: | 0.00404 | at alpha= | -1.5 | deg
Mach: | 0.5 |  |  | Cl=0 at alpha= | -4.0704 | deg
|  |  |  | @ Cl=0.1, Cd= | 0.0072019
|  |  |  | @ Cl=0.4, Cd= | 0.00404
|  |  |  | @ Cl=0.6, Cd= | 0.0042403
alpha (deg) | Cl | Cd | Cm | Cl/Cd
-20 | -0.91 | 0.15465 | -0.033 | -5.886
-19.5 | -0.881 | 0.1474 | -0.033 | -5.975
-19 | -0.853 | 0.14347 | -0.034 | -5.942
-18.5 | -0.829 | 0.139 | -0.036 | -5.961
-18 | -0.798 | 0.13466 | -0.036 | -5.924
-17.5 | -0.767 | 0.13216 | -0.035 | -5.8
-17 | -0.738 | 0.12752 | -0.035 | -5.789
-16.5 | -0.711 | 0.12954 | -0.036 | -5.485
-16 | -0.683 | 0.12064 | -0.038 | -5.659
-15.5 | -0.653 | 0.11497 | -0.036 | -5.678
-15 | -0.625 | 0.10576 | -0.037 | -5.907
-14.5 | -0.598 | 0.09652 | -0.04 | -6.192
-14 | -0.569 | 0.09039 | -0.041 | -6.298
-13.5 | -0.542 | 0.08391 | -0.043 | -6.465
-13 | -0.511 | 0.0957 | -0.039 | -5.336
-12.5 | -0.482 | 0.08682 | -0.04 | -5.554
-12 | -0.454 | 0.07998 | -0.041 | -5.676
-11.5 | -0.426 | 0.07236 | -0.043 | -5.889
-11 | -0.401 | 0.06439 | -0.05 | -6.228
-10.5 | -0.368 | 0.06999 | -0.043 | -5.265
-10 | -0.339 | 0.08226 | -0.041 | -4.122
-9.5 | -0.311 | 0.06251 | -0.042 | -4.968
-9 | -0.415 | 0.05538 | -0.046 | -7.49
-8.5 | -0.507 | 0.01254 | -0.089 | -40.461
-8 | -0.482 | 0.01129 | -0.091 | -42.679
-7.5 | -0.439 | 0.01012 | -0.092 | -43.336
-7 | -0.386 | 0.00983 | -0.094 | -39.256
-6.5 | -0.327 | 0.00928 | -0.096 | -35.233
-6 | -0.264 | 0.00885 | -0.098 | -29.84
-5.5 | -0.198 | 0.00846 | -0.1 | -23.455
-5 | -0.13 | 0.00812 | -0.101 | -16.04
-4.5 | -0.061 | 0.00779 | -0.103 | -7.807
-4 | 0.01 | 0.00751 | -0.105 | 1.285
-3.5 | 0.081 | 0.00726 | -0.107 | 11.133
-3 | 0.153 | 0.00704 | -0.108 | 21.673
-2.5 | 0.226 | 0.00683 | -0.11 | 33.092
-2 | 0.3 | 0.0049 | -0.112 | 61.322
-1.5 | 0.373 | 0.00404 | -0.114 | 92.395
-1 | 0.446 | 0.00404 | -0.116 | 110.368
-0.5 | 0.518 | 0.00406 | -0.117 | 127.541
0 | 0.584 | 0.00422 | -0.119 | 138.36
0.5 | 0.655 | 0.00431 | -0.12 | 152.035
1 | 0.726 | 0.00442 | -0.122 | 164.213
1.5 | 0.797 | 0.00452 | -0.123 | 176.109
2 | 0.868 | 0.00464 | -0.125 | 186.795
2.5 | 0.934 | 0.00662 | -0.126 | 140.996
3 | 1.003 | 0.00742 | -0.127 | 135.12
3.5 | 1.072 | 0.00831 | -0.128 | 129.062
4 | 1.128 | 0.00947 | -0.13 | 119.079
4.5 | 1.191 | 0.01033 | -0.131 | 115.292
5 | 1.25 | 0.01482 | -0.132 | 84.355
5.5 | 1.308 | 0.01564 | -0.133 | 83.655
6 | 1.363 | 0.01646 | -0.135 | 82.808
6.5 | 1.413 | 0.0173 | -0.136 | 81.679
7 | 1.451 | 0.01825 | -0.138 | 79.543
7.5 | 1.477 | 0.01928 | -0.139 | 76.627
8 | 1.483 | 0.02044 | -0.14 | 72.584
8.5 | 1.456 | 0.02168 | -0.141 | 67.146
9 | 1.348 | 0.02381 | -0.143 | 56.626
9.5 | 0.919 | 0.02605 | -0.144 | 35.294
10 | 0.952 | 0.02633 | -0.145 | 36.171
10.5 | 0.984 | 0.0283 | -0.146 | 34.772
11 | 1.014 | 0.03082 | -0.147 | 32.902
11.5 | 0.877 | 0.08434 | -0.076 | 10.394
12 | 1.079 | 0.03261 | -0.15 | 33.09
12.5 | 1.108 | 0.03544 | -0.15 | 31.273
13 | 1.126 | 0.04168 | -0.149 | 27.009
13.5 | 1.145 | 0.04894 | -0.148 | 23.391
14 | 1.022 | 0.10092 | -0.095 | 10.127
14.5 | 1.223 | 0.04598 | -0.153 | 26.597
15 | 1.226 | 0.05935 | -0.15 | 20.652
15.5 | 1.273 | 0.0522 | -0.154 | 24.383
16 | 1.3 | 0.05756 | -0.154 | 22.593
16.5 | 1.205 | 0.10122 | -0.126 | 11.906
17 | 1.368 | 0.05524 | -0.157 | 24.765
17.5 | 1.387 | 0.06438 | -0.157 | 21.539
18 | 1.316 | 0.09839 | -0.137 | 13.38
18.5 | 1.451 | 0.0622 | -0.159 | 23.334
19 | 1.479 | 0.06663 | -0.16 | 22.204
19.5 | 1.44 | 0.09991 | -0.149 | 14.417
20 | 1.534 | 0.06826 | -0.161 | 22.473

## 96. Re 7M Mach 0.50 (2)
BIGFOIL.COM POLAR EXPORT
NACA66-519 a=0.8
NACA66-519 a=0.8 |  |  |  | Cl Max: | 1.3078 | at alpha= | 13.5 | deg
XFOIL ncrit=9 |  |  |  | L/D Max: | 209.456 | at alpha= | 3 | deg
Re: | 7000000 |  |  | Cd Min: | 0.16487 | at alpha= | 18.5 | deg
Mach: | 0.5 |  |  | Cl=0 at alpha= | -4.5041 | deg
|  |  |  | @ Cl=0.1, Cd= | 0.0069574
|  |  |  | @ Cl=0.4, Cd= | 0.0050047
|  |  |  | @ Cl=0.6, Cd= | 0.0039317
alpha (deg) | Cl | Cd | Cm | Cl/Cd
-15 | -0.1669 | 0.1118 | -0.1478 | -1.4928
-14.5 | -0.1787 | 0.10078 | -0.1541 | -1.7732
-14 | -0.2099 | 0.08764 | -0.1617 | -2.395
-13.5 | -0.2696 | 0.07128 | -0.1712 | -3.7823
-13 | -0.3028 | 0.05788 | -0.1801 | -5.2315
-12.5 | -0.3381 | 0.04668 | -0.1871 | -7.2429
-12 | -0.3524 | 0.03961 | -0.1895 | -8.8967
-11.5 | -0.4088 | 0.03119 | -0.1882 | -13.1068
-11 | -0.4205 | 0.02667 | -0.1846 | -15.7668
-10.5 | -0.4317 | 0.02251 | -0.1793 | -19.1781
-10 | -0.4408 | 0.01851 | -0.1725 | -23.8142
-9.5 | -0.4295 | 0.01565 | -0.1661 | -27.4441
-9 | -0.4067 | 0.01364 | -0.16 | -29.8167
-8.5 | -0.3764 | 0.01209 | -0.1545 | -31.1332
-8 | -0.3369 | 0.01097 | -0.1499 | -30.711
-7.5 | -0.2941 | 0.01004 | -0.1459 | -29.2928
-7 | -0.2488 | 0.00928 | -0.1421 | -26.8103
-6.5 | -0.2068 | 0.00858 | -0.1378 | -24.1026
-6 | -0.1724 | 0.00814 | -0.1317 | -21.1794
-5.5 | -0.1182 | 0.00782 | -0.1293 | -15.1151
-5 | -0.06 | 0.00754 | -0.1277 | -7.9576
-4.5 | 0.0005 | 0.00732 | -0.1267 | 0.068306
-4 | 0.0609 | 0.00708 | -0.1259 | 8.6017
-3.5 | 0.1247 | 0.00688 | -0.1258 | 18.125
-3 | 0.1891 | 0.00667 | -0.126 | 28.3508
-2.5 | 0.2542 | 0.00649 | -0.1264 | 39.168
-1.5 | 0.37 | 0.00547 | -0.1252 | 67.6417
-1 | 0.4248 | 0.00462 | -0.1244 | 91.9481
-0.5 | 0.4841 | 0.00387 | -0.1243 | 125.0904
0 | 0.5537 | 0.00389 | -0.1257 | 142.3393
0.5 | 0.6204 | 0.00395 | -0.1264 | 157.0633
1 | 0.6852 | 0.00404 | -0.1267 | 169.604
1.5 | 0.7538 | 0.00408 | -0.1277 | 184.7549
2 | 0.8152 | 0.00412 | -0.1271 | 197.8641
2.5 | 0.8666 | 0.00425 | -0.1244 | 203.9059
3 | 0.9237 | 0.00441 | -0.1229 | 209.4558
3.5 | 0.9708 | 0.00473 | -0.1193 | 205.2431
4 | 0.948 | 0.00636 | -0.1029 | 149.0566
4.5 | 0.8984 | 0.0091 | -0.083 | 98.7253
5.5 | 0.8571 | 0.01476 | -0.0567 | 58.0691
6 | 0.8553 | 0.01747 | -0.0476 | 48.9582
7 | 0.8711 | 0.02272 | -0.0334 | 38.3407
7.5 | 0.8831 | 0.02548 | -0.0273 | 34.6586
8 | 0.9223 | 0.02712 | -0.0245 | 34.0081
8.5 | 0.9641 | 0.02879 | -0.0219 | 33.4873
9 | 1.0084 | 0.03034 | -0.0196 | 33.2367
9.5 | 1.0498 | 0.03216 | -0.0171 | 32.643
10 | 1.0929 | 0.03394 | -0.0146 | 32.2009
10.5 | 1.1311 | 0.03614 | -0.0117 | 31.2977
11 | 1.1724 | 0.03822 | -0.009 | 30.675
11.5 | 1.2092 | 0.04073 | -0.006 | 29.6882
12 | 1.2456 | 0.04338 | -0.003 | 28.7137
12.5 | 1.273 | 0.0468 | 0.0003 | 27.2009
13 | 1.297 | 0.05068 | 0.0036 | 25.5919
13.5 | 1.3078 | 0.05579 | 0.007 | 23.4415
14 | 1.3066 | 0.06217 | 0.0099 | 21.0166
14.5 | 1.2956 | 0.06984 | 0.0118 | 18.551
15 | 1.2795 | 0.07855 | 0.0125 | 16.289
15.5 | 1.26 | 0.08822 | 0.0115 | 14.2825
16 | 1.2367 | 0.09907 | 0.0088 | 12.4831
16.5 | 1.203 | 0.11172 | 0.0038 | 10.768
17.5 | 1.1441 | 0.13819 | -0.0107 | 8.2792
18 | 1.1196 | 0.15166 | -0.0193 | 7.3823
18.5 | 1.0996 | 0.16487 | -0.028 | 6.6695

## 97. Re 8M Mach 0.00 (1)
BIGFOIL.COM POLAR EXPORT
NACA66-519 a=0.8
NACA66-519 a=0.8 |  |  |  | Cl Max: | 1.696 | at alpha= | 13.5 | deg
JavaFoil+Calcfoil stall+Eppler ext transition |  |  |  | L/D Max: | 174.487 | at alpha= | 1.5 | deg
Re: | 8000000 |  |  | Cd Min: | 0.00328 | at alpha= | -1 | deg
Mach: | 0 |  |  | Cl=0 at alpha= | -4.0714 | deg
|  |  |  | @ Cl=0.1, Cd= | 0.0064218
|  |  |  | @ Cl=0.4, Cd= | 0.00338
|  |  |  | @ Cl=0.6, Cd= | 0.0038727
alpha (deg) | Cl | Cd | Cm | Cl/Cd
-19 | -0.824 | 0.14538 | -0.028 | -5.667
-18.5 | -0.835 | 0.13595 | -0.029 | -6.145
-18 | -0.844 | 0.1284 | -0.031 | -6.572
-17.5 | -0.849 | 0.12341 | -0.031 | -6.877
-17 | -0.852 | 0.11808 | -0.032 | -7.213
-16.5 | -0.853 | 0.11119 | -0.033 | -7.672
-16 | -0.858 | 0.09824 | -0.037 | -8.734
-15.5 | -0.849 | 0.09659 | -0.037 | -8.79
-15 | -0.845 | 0.08766 | -0.04 | -9.642
-14.5 | -0.851 | 0.07039 | -0.046 | -12.095
-14 | -0.928 | 0.02437 | -0.06 | -38.079
-13.5 | -0.926 | 0.01569 | -0.063 | -59.045
-13 | -0.899 | 0.01452 | -0.065 | -61.891
-12.5 | -0.868 | 0.01357 | -0.066 | -63.996
-12 | -0.835 | 0.01246 | -0.068 | -67.024
-11.5 | -0.799 | 0.0117 | -0.069 | -68.269
-11 | -0.758 | 0.01113 | -0.071 | -68.167
-10.5 | -0.716 | 0.01051 | -0.073 | -68.12
-10 | -0.671 | 0.00988 | -0.074 | -67.863
-9.5 | -0.623 | 0.00946 | -0.076 | -65.884
-9 | -0.573 | 0.00907 | -0.077 | -63.193
-8.5 | -0.521 | 0.00871 | -0.079 | -59.771
-8 | -0.467 | 0.00838 | -0.08 | -55.73
-7.5 | -0.411 | 0.00808 | -0.082 | -50.927
-7 | -0.354 | 0.0078 | -0.083 | -45.427
-6.5 | -0.296 | 0.00755 | -0.085 | -39.25
-6 | -0.237 | 0.00728 | -0.087 | -32.535
-5.5 | -0.177 | 0.00664 | -0.088 | -26.633
-5 | -0.116 | 0.00709 | -0.09 | -16.325
-4.5 | -0.054 | 0.00688 | -0.091 | -7.811
-4 | 0.009 | 0.00667 | -0.093 | 1.275
-3.5 | 0.071 | 0.0065 | -0.094 | 10.934
-3 | 0.134 | 0.00633 | -0.096 | 21.125
-2.5 | 0.197 | 0.00614 | -0.097 | 32.119
-2 | 0.26 | 0.0047 | -0.098 | 55.324
-1.5 | 0.323 | 0.00409 | -0.1 | 79.027
-1 | 0.386 | 0.00328 | -0.101 | 117.501
-0.5 | 0.449 | 0.00373 | -0.102 | 120.363
0 | 0.509 | 0.00381 | -0.104 | 133.483
0.5 | 0.571 | 0.00384 | -0.105 | 148.562
1 | 0.633 | 0.00391 | -0.106 | 161.665
1.5 | 0.695 | 0.00398 | -0.107 | 174.487
2 | 0.753 | 0.00537 | -0.108 | 140.256
2.5 | 0.814 | 0.00585 | -0.109 | 139.076
3 | 0.874 | 0.00641 | -0.111 | 136.286
3.5 | 0.934 | 0.00702 | -0.112 | 133.114
4 | 0.987 | 0.00769 | -0.113 | 128.409
4.5 | 1.045 | 0.00821 | -0.114 | 127.316
5 | 1.101 | 0.00896 | -0.115 | 122.869
5.5 | 1.155 | 0.01181 | -0.116 | 97.752
6 | 1.21 | 0.01226 | -0.118 | 98.684
6.5 | 1.263 | 0.01278 | -0.119 | 98.778
7 | 1.313 | 0.01327 | -0.12 | 98.956
7.5 | 1.361 | 0.0138 | -0.121 | 98.669
8 | 1.407 | 0.01436 | -0.122 | 97.978
8.5 | 1.45 | 0.01489 | -0.124 | 97.418
9 | 1.491 | 0.01554 | -0.125 | 95.915
9.5 | 1.528 | 0.01616 | -0.126 | 94.603
10 | 1.562 | 0.0168 | -0.127 | 92.999
10.5 | 1.593 | 0.01746 | -0.128 | 91.249
11 | 1.62 | 0.01828 | -0.129 | 88.636
11.5 | 1.643 | 0.01912 | -0.13 | 85.949
12 | 1.663 | 0.01994 | -0.131 | 83.375
12.5 | 1.678 | 0.02084 | -0.132 | 80.55
13 | 1.69 | 0.02183 | -0.133 | 77.403
13.5 | 1.696 | 0.02269 | -0.134 | 74.763
14 | 1.694 | 0.02388 | -0.135 | 70.949
14.5 | 1.688 | 0.02485 | -0.136 | 67.93
15 | 1.678 | 0.02605 | -0.137 | 64.409
15.5 | 1.664 | 0.02698 | -0.138 | 61.658
16 | 1.645 | 0.02819 | -0.139 | 58.37
16.5 | 1.623 | 0.02977 | -0.139 | 54.519
17 | 1.598 | 0.03126 | -0.14 | 51.125
17.5 | 1.57 | 0.03253 | -0.141 | 48.27
18 | 1.539 | 0.03459 | -0.142 | 44.49
18.5 | 1.505 | 0.03659 | -0.142 | 41.116

## 98. Re 8M Mach 0.00 (2)
BIGFOIL.COM POLAR EXPORT
NACA66-519 a=0.8
NACA66-519 a=0.8 |  |  |  | Cl Max: | 1.6574 | at alpha= | 20 | deg
XFOIL ncrit=9 |  |  |  | L/D Max: | 213.352 | at alpha= | 2.5 | deg
Re: | 8000000 |  |  | Cd Min: | 0.05815 | at alpha= | 20 | deg
Mach: | 0 |  |  | Cl=0 at alpha= | -4.3126 | deg
|  |  |  | @ Cl=0.1, Cd= | 0.0060529
|  |  |  | @ Cl=0.4, Cd= | 0.0037138
|  |  |  | @ Cl=0.6, Cd= | 0.0034802
alpha (deg) | Cl | Cd | Cm | Cl/Cd
-20 | -1.2673 | 0.02711 | -0.1314 | -46.7466
-19.5 | -1.2445 | 0.02529 | -0.1303 | -49.2092
-19 | -1.2185 | 0.0237 | -0.1293 | -51.4135
-18.5 | -1.1928 | 0.02223 | -0.1281 | -53.6572
-18 | -1.1652 | 0.02088 | -0.1268 | -55.8046
-17.5 | -1.1383 | 0.01959 | -0.1252 | -58.1062
-17 | -1.1102 | 0.01838 | -0.1235 | -60.4026
-16.5 | -1.0813 | 0.01726 | -0.1218 | -62.6477
-16 | -1.049 | 0.0163 | -0.1203 | -64.3558
-15.5 | -1.0152 | 0.01543 | -0.1188 | -65.7939
-15 | -0.9809 | 0.01459 | -0.1173 | -67.231
-14.5 | -0.9444 | 0.01389 | -0.1159 | -67.9914
-14 | -0.9071 | 0.01318 | -0.1146 | -68.824
-13.5 | -0.8693 | 0.01254 | -0.1131 | -69.3222
-13 | -0.8301 | 0.01198 | -0.1118 | -69.2905
-12.5 | -0.7904 | 0.01142 | -0.1105 | -69.2119
-12 | -0.7537 | 0.01079 | -0.1086 | -69.8517
-11.5 | -0.7172 | 0.01023 | -0.1064 | -70.1075
-11 | -0.6814 | 0.00972 | -0.1039 | -70.1029
-10.5 | -0.6474 | 0.00932 | -0.1008 | -69.4635
-10 | -0.6054 | 0.00901 | -0.099 | -67.192
-9.5 | -0.5578 | 0.0087 | -0.0984 | -64.1149
-9 | -0.508 | 0.00843 | -0.0981 | -60.261
-8.5 | -0.4573 | 0.00817 | -0.098 | -55.9731
-8 | -0.4052 | 0.00793 | -0.0981 | -51.0971
-7.5 | -0.3529 | 0.00767 | -0.0982 | -46.0104
-7 | -0.2998 | 0.00739 | -0.0985 | -40.5683
-6.5 | -0.2452 | 0.00715 | -0.099 | -34.2937
-6 | -0.1898 | 0.00695 | -0.0997 | -27.3094
-5.5 | -0.1337 | 0.00676 | -0.1005 | -19.7781
-5 | -0.0778 | 0.00655 | -0.1013 | -11.8779
-4.5 | -0.0214 | 0.00638 | -0.1021 | -3.3542
-4 | 0.0357 | 0.00624 | -0.1031 | 5.7212
-3.5 | 0.0925 | 0.00607 | -0.1041 | 15.2389
-3 | 0.1496 | 0.00594 | -0.105 | 25.1852
-2.5 | 0.2056 | 0.00572 | -0.1058 | 35.9441
-2 | 0.2588 | 0.00529 | -0.1062 | 48.9225
-1.5 | 0.313 | 0.00479 | -0.1069 | 65.3445
-1 | 0.3674 | 0.00419 | -0.1076 | 87.685
-0.5 | 0.4208 | 0.00341 | -0.1083 | 123.4018
0 | 0.4803 | 0.00342 | -0.1097 | 140.4386
0.5 | 0.5393 | 0.00348 | -0.111 | 154.9713
1 | 0.5994 | 0.00348 | -0.1125 | 172.2414
1.5 | 0.6596 | 0.0035 | -0.1141 | 188.4571
2 | 0.7183 | 0.00357 | -0.1153 | 201.2045
2.5 | 0.7766 | 0.00364 | -0.1165 | 213.3516
3 | 0.823 | 0.00401 | -0.1153 | 205.2369
3.5 | 0.8134 | 0.00517 | -0.1024 | 157.3308
4 | 0.8046 | 0.00631 | -0.0902 | 127.5119
4.5 | 0.7994 | 0.00772 | -0.0794 | 103.5492
5 | 0.816 | 0.0088 | -0.0731 | 92.7273
5.5 | 0.8312 | 0.01003 | -0.0669 | 82.8714
6 | 0.8374 | 0.01169 | -0.0594 | 71.6339
7 | 0.8827 | 0.01427 | -0.0506 | 61.857
7.5 | 0.9041 | 0.01576 | -0.0463 | 57.3668
8 | 0.9385 | 0.01675 | -0.0441 | 56.0299
8.5 | 0.9752 | 0.01768 | -0.0423 | 55.1584
9 | 1.0142 | 0.01852 | -0.0409 | 54.7624
9.5 | 1.0493 | 0.01959 | -0.0391 | 53.563
10 | 1.0877 | 0.0205 | -0.0378 | 53.0585
10.5 | 1.1229 | 0.02162 | -0.0362 | 51.938
11 | 1.1586 | 0.02274 | -0.0347 | 50.9499
12 | 1.2294 | 0.02507 | -0.032 | 49.0387
12.5 | 1.2641 | 0.02629 | -0.0306 | 48.0829
13 | 1.2957 | 0.02776 | -0.029 | 46.6751
13.5 | 1.3289 | 0.02913 | -0.0277 | 45.6196
14 | 1.3606 | 0.03064 | -0.0263 | 44.406
14.5 | 1.3923 | 0.03216 | -0.025 | 43.2929
15 | 1.4228 | 0.0338 | -0.0237 | 42.0947
15.5 | 1.4503 | 0.0357 | -0.0222 | 40.6246
16 | 1.4781 | 0.03758 | -0.0209 | 39.3321
16.5 | 1.5032 | 0.03974 | -0.0195 | 37.8259
17 | 1.5323 | 0.04163 | -0.0185 | 36.8076
17.5 | 1.5561 | 0.04398 | -0.0173 | 35.382
18 | 1.5818 | 0.04621 | -0.0164 | 34.2307
18.5 | 1.603 | 0.04889 | -0.0153 | 32.7879
19 | 1.6226 | 0.05178 | -0.0143 | 31.3364
19.5 | 1.6436 | 0.05459 | -0.0136 | 30.1081
20 | 1.6574 | 0.05815 | -0.0127 | 28.5021

## 99. Re 8M Mach 0.10 (1)
BIGFOIL.COM POLAR EXPORT
NACA66-519 a=0.8
NACA66-519 a=0.8 |  |  |  | Cl Max: | 1.685 | at alpha= | 13.5 | deg
JavaFoil+Calcfoil stall+Eppler ext transition |  |  |  | L/D Max: | 174.042 | at alpha= | 1.5 | deg
Re: | 8000000 |  |  | Cd Min: | 0.00329 | at alpha= | -1 | deg
Mach: | 0.1 |  |  | Cl=0 at alpha= | -4.0714 | deg
|  |  |  | @ Cl=0.1, Cd= | 0.0064278
|  |  |  | @ Cl=0.4, Cd= | 0.0033757
|  |  |  | @ Cl=0.6, Cd= | 0.0038694
alpha (deg) | Cl | Cd | Cm | Cl/Cd
-19 | -0.789 | 0.148 | -0.027 | -5.33
-18.5 | -0.802 | 0.14105 | -0.028 | -5.688
-18 | -0.816 | 0.1305 | -0.03 | -6.249
-17.5 | -0.822 | 0.12728 | -0.03 | -6.461
-17 | -0.829 | 0.12061 | -0.031 | -6.873
-16.5 | -0.833 | 0.11384 | -0.032 | -7.321
-16 | -0.835 | 0.10703 | -0.034 | -7.801
-15.5 | -0.834 | 0.09967 | -0.036 | -8.367
-15 | -0.83 | 0.09217 | -0.038 | -9.009
-14.5 | -0.865 | 0.05695 | -0.05 | -15.193
-14 | -0.944 | 0.01701 | -0.062 | -55.528
-13.5 | -0.904 | 0.02113 | -0.062 | -42.792
-13 | -0.894 | 0.01485 | -0.065 | -60.2
-12.5 | -0.866 | 0.01366 | -0.066 | -63.381
-12 | -0.833 | 0.01283 | -0.068 | -64.905
-11.5 | -0.798 | 0.01187 | -0.07 | -67.17
-11 | -0.758 | 0.01127 | -0.071 | -67.277
-10.5 | -0.717 | 0.01051 | -0.073 | -68.162
-10 | -0.672 | 0.01 | -0.074 | -67.147
-9.5 | -0.624 | 0.00956 | -0.076 | -65.293
-9 | -0.574 | 0.00913 | -0.078 | -62.916
-8.5 | -0.522 | 0.00878 | -0.079 | -59.464
-8 | -0.468 | 0.00846 | -0.081 | -55.349
-7.5 | -0.413 | 0.00814 | -0.082 | -50.712
-7 | -0.356 | 0.00782 | -0.084 | -45.481
-6.5 | -0.297 | 0.00759 | -0.085 | -39.209
-6 | -0.238 | 0.00734 | -0.087 | -32.433
-5.5 | -0.177 | 0.00672 | -0.089 | -26.406
-5 | -0.116 | 0.0071 | -0.09 | -16.376
-4.5 | -0.054 | 0.00689 | -0.092 | -7.836
-4 | 0.009 | 0.00664 | -0.093 | 1.288
-3.5 | 0.071 | 0.00646 | -0.095 | 11.049
-3 | 0.134 | 0.00639 | -0.096 | 21.025
-2.5 | 0.198 | 0.0062 | -0.098 | 31.972
-2 | 0.262 | 0.00437 | -0.099 | 59.796
-1.5 | 0.325 | 0.00387 | -0.1 | 83.942
-1 | 0.388 | 0.00329 | -0.101 | 118.068
-0.5 | 0.451 | 0.00374 | -0.103 | 120.598
0 | 0.511 | 0.0038 | -0.104 | 134.49
0.5 | 0.574 | 0.00384 | -0.105 | 149.306
1 | 0.636 | 0.00391 | -0.107 | 162.648
1.5 | 0.698 | 0.00401 | -0.108 | 174.042
2 | 0.757 | 0.00538 | -0.109 | 140.538
2.5 | 0.818 | 0.00587 | -0.11 | 139.261
3 | 0.878 | 0.00645 | -0.111 | 136.205
3.5 | 0.939 | 0.00708 | -0.112 | 132.536
4 | 0.992 | 0.00772 | -0.114 | 128.49
4.5 | 1.049 | 0.00828 | -0.115 | 126.728
5 | 1.104 | 0.01147 | -0.116 | 96.235
5.5 | 1.16 | 0.0119 | -0.117 | 97.526
6 | 1.215 | 0.01236 | -0.118 | 98.256
6.5 | 1.268 | 0.01288 | -0.119 | 98.475
7 | 1.318 | 0.0134 | -0.121 | 98.377
7.5 | 1.367 | 0.01394 | -0.122 | 98.019
8 | 1.412 | 0.01453 | -0.123 | 97.201
8.5 | 1.455 | 0.0151 | -0.124 | 96.382
9 | 1.495 | 0.01571 | -0.125 | 95.173
9.5 | 1.532 | 0.01634 | -0.126 | 93.762
10 | 1.565 | 0.01699 | -0.127 | 92.122
10.5 | 1.595 | 0.01765 | -0.129 | 90.359
11 | 1.62 | 0.01855 | -0.13 | 87.372
11.5 | 1.642 | 0.01936 | -0.131 | 84.827
12 | 1.659 | 0.02023 | -0.132 | 82.039
12.5 | 1.673 | 0.02113 | -0.133 | 79.148
13 | 1.681 | 0.02217 | -0.134 | 75.844
13.5 | 1.685 | 0.02306 | -0.135 | 73.063
14 | 1.68 | 0.02423 | -0.136 | 69.326
14.5 | 1.67 | 0.02534 | -0.137 | 65.903
15 | 1.656 | 0.02671 | -0.137 | 61.975
15.5 | 1.637 | 0.02785 | -0.138 | 58.762
16 | 1.614 | 0.02899 | -0.139 | 55.676
16.5 | 1.587 | 0.03063 | -0.14 | 51.813
17 | 1.556 | 0.03228 | -0.141 | 48.207
17.5 | 1.523 | 0.03382 | -0.141 | 45.035
18 | 1.486 | 0.0357 | -0.142 | 41.638
18.5 | 1.447 | 0.0376 | -0.143 | 38.492

## 100. Re 8M Mach 0.10 (2)
BIGFOIL.COM POLAR EXPORT
NACA66-519 a=0.8
NACA66-519 a=0.8 |  |  |  | Cl Max: | 1.6535 | at alpha= | 20 | deg
XFOIL ncrit=9 |  |  |  | L/D Max: | 214 | at alpha= | 2.5 | deg
Re: | 8000000 |  |  | Cd Min: | 0.0605 | at alpha= | 20 | deg
Mach: | 0.1 |  |  | Cl=0 at alpha= | -4.3167 | deg
|  |  |  | @ Cl=0.1, Cd= | 0.0060751
|  |  |  | @ Cl=0.4, Cd= | 0.0037584
|  |  |  | @ Cl=0.6, Cd= | 0.00349
alpha (deg) | Cl | Cd | Cm | Cl/Cd
-20 | -1.2646 | 0.02848 | -0.1354 | -44.4031
-19.5 | -1.244 | 0.02642 | -0.1342 | -47.0855
-19 | -1.2187 | 0.02467 | -0.1332 | -49.4001
-18.5 | -1.1923 | 0.02312 | -0.1319 | -51.5701
-18 | -1.1657 | 0.02163 | -0.1304 | -53.8927
-17.5 | -1.1373 | 0.02034 | -0.1289 | -55.9145
-17 | -1.1094 | 0.01906 | -0.1271 | -58.2057
-16.5 | -1.0805 | 0.01785 | -0.1253 | -60.5322
-16 | -1.0498 | 0.01678 | -0.1235 | -62.5626
-15.5 | -1.0165 | 0.01584 | -0.1219 | -64.173
-15 | -0.9816 | 0.01497 | -0.1202 | -65.5711
-14.5 | -0.9449 | 0.01423 | -0.1187 | -66.402
-14 | -0.9078 | 0.01348 | -0.1172 | -67.3442
-13.5 | -0.87 | 0.0128 | -0.1157 | -67.9688
-13 | -0.8304 | 0.01221 | -0.1143 | -68.0098
-12.5 | -0.7903 | 0.01163 | -0.1129 | -67.9536
-12 | -0.7534 | 0.01097 | -0.1109 | -68.6782
-11.5 | -0.7151 | 0.01042 | -0.1089 | -68.6276
-11 | -0.6791 | 0.00987 | -0.1064 | -68.8045
-10.5 | -0.6433 | 0.00939 | -0.1036 | -68.5091
-10 | -0.6061 | 0.00909 | -0.1007 | -66.6777
-9.5 | -0.5589 | 0.00876 | -0.0999 | -63.8014
-9 | -0.5094 | 0.00848 | -0.0994 | -60.0708
-8.5 | -0.4587 | 0.00821 | -0.0992 | -55.8709
-8 | -0.4066 | 0.00798 | -0.0991 | -50.9524
-7.5 | -0.3537 | 0.00772 | -0.0993 | -45.8161
-7 | -0.3007 | 0.00742 | -0.0994 | -40.5256
-6.5 | -0.2459 | 0.00718 | -0.0999 | -34.2479
-6 | -0.1903 | 0.00697 | -0.1005 | -27.3027
-5.5 | -0.1339 | 0.00678 | -0.1013 | -19.7493
-5 | -0.0777 | 0.00658 | -0.102 | -11.8085
-4.5 | -0.021 | 0.00639 | -0.1029 | -3.2864
-4 | 0.0363 | 0.00625 | -0.1038 | 5.808
-3.5 | 0.0934 | 0.00609 | -0.1047 | 15.3366
-3 | 0.1508 | 0.00596 | -0.1057 | 25.302
-2.5 | 0.2071 | 0.00575 | -0.1065 | 36.0174
-2 | 0.2607 | 0.00532 | -0.1069 | 49.0038
-1 | 0.3696 | 0.0042 | -0.1083 | 88
-0.5 | 0.4233 | 0.00342 | -0.1089 | 123.7719
0 | 0.4831 | 0.00342 | -0.1103 | 141.2573
0.5 | 0.5424 | 0.00349 | -0.1116 | 155.4155
1 | 0.6029 | 0.00349 | -0.1132 | 172.7507
1.5 | 0.6635 | 0.0035 | -0.1147 | 189.5714
2 | 0.7225 | 0.00358 | -0.1159 | 201.8156
2.5 | 0.7811 | 0.00365 | -0.1171 | 214
3 | 0.8287 | 0.00399 | -0.116 | 207.6942
4 | 0.8069 | 0.00633 | -0.0902 | 127.4724
4.5 | 0.7998 | 0.00781 | -0.079 | 102.4072
5 | 0.8161 | 0.00891 | -0.0726 | 91.5937
5.5 | 0.8312 | 0.01017 | -0.0663 | 81.7306
6 | 0.8378 | 0.01184 | -0.0589 | 70.7601
6.5 | 0.8556 | 0.0133 | -0.0536 | 64.3308
7 | 0.8812 | 0.01455 | -0.0497 | 60.5636
7.5 | 0.9036 | 0.01603 | -0.0456 | 56.3693
8 | 0.9372 | 0.01709 | -0.0432 | 54.8391
8.5 | 0.9754 | 0.01798 | -0.0416 | 54.2492
9 | 1.0127 | 0.01894 | -0.04 | 53.4688
9.5 | 1.0498 | 0.01994 | -0.0383 | 52.6479
10 | 1.0879 | 0.0209 | -0.037 | 52.0526
10.5 | 1.1233 | 0.02205 | -0.0353 | 50.9433
11 | 1.1601 | 0.02314 | -0.0339 | 50.134
11.5 | 1.1947 | 0.0244 | -0.0323 | 48.9631
12 | 1.231 | 0.02554 | -0.031 | 48.1989
12.5 | 1.2638 | 0.02694 | -0.0293 | 46.9117
13 | 1.297 | 0.02835 | -0.0278 | 45.7496
13.5 | 1.3309 | 0.02974 | -0.0265 | 44.7512
14.5 | 1.395 | 0.03283 | -0.0238 | 42.4916
15 | 1.423 | 0.03472 | -0.0222 | 40.985
15.5 | 1.4524 | 0.03653 | -0.0208 | 39.7591
16 | 1.477 | 0.03875 | -0.0191 | 38.1161
16.5 | 1.5065 | 0.04065 | -0.018 | 37.0603
17 | 1.5319 | 0.04293 | -0.0167 | 35.6837
17.5 | 1.5589 | 0.04508 | -0.0157 | 34.5807
18 | 1.5809 | 0.04773 | -0.0145 | 33.1217
18.5 | 1.6049 | 0.05027 | -0.0135 | 31.9256
19 | 1.6226 | 0.05345 | -0.0124 | 30.3573
20 | 1.6535 | 0.0605 | -0.0107 | 27.3306

## 101. Re 8M Mach 0.25 (1)
BIGFOIL.COM POLAR EXPORT
NACA66-519 a=0.8
NACA66-519 a=0.8 |  |  |  | Cl Max: | 1.622 | at alpha= | 12 | deg
JavaFoil+Calcfoil stall+Eppler ext transition |  |  |  | L/D Max: | 175.826 | at alpha= | 1.5 | deg
Re: | 8000000 |  |  | Cd Min: | 0.00375 | at alpha= | -1 | deg
Mach: | 0.25 |  |  | Cl=0 at alpha= | -4.0703 | deg
|  |  |  | @ Cl=0.1, Cd= | 0.0065506
|  |  |  | @ Cl=0.4, Cd= | 0.0037506
|  |  |  | @ Cl=0.6, Cd= | 0.0039255
alpha (deg) | Cl | Cd | Cm | Cl/Cd
-18 | -0.565 | 0.15157 | -0.027 | -3.73
-17.5 | -0.606 | 0.1411 | -0.028 | -4.293
-17 | -0.642 | 0.13365 | -0.029 | -4.803
-16.5 | -0.673 | 0.12584 | -0.03 | -5.348
-16 | -0.699 | 0.11865 | -0.031 | -5.892
-15.5 | -0.721 | 0.10902 | -0.033 | -6.612
-15 | -0.735 | 0.10456 | -0.033 | -7.029
-14.5 | -0.746 | 0.09606 | -0.036 | -7.765
-14 | -0.749 | 0.09069 | -0.037 | -8.259
-13.5 | -0.742 | 0.08362 | -0.04 | -8.87
-13 | -0.855 | 0.01669 | -0.066 | -51.266
-12.5 | -0.835 | 0.01554 | -0.068 | -53.748
-12 | -0.812 | 0.01437 | -0.069 | -56.472
-11.5 | -0.784 | 0.01323 | -0.071 | -59.229
-11 | -0.751 | 0.01227 | -0.073 | -61.232
-10.5 | -0.715 | 0.01139 | -0.075 | -62.738
-10 | -0.673 | 0.01078 | -0.076 | -62.447
-9.5 | -0.629 | 0.01004 | -0.078 | -62.619
-9 | -0.581 | 0.00957 | -0.079 | -60.656
-8.5 | -0.53 | 0.00916 | -0.081 | -57.822
-8 | -0.476 | 0.0088 | -0.083 | -54.108
-7.5 | -0.421 | 0.00847 | -0.084 | -49.654
-7 | -0.363 | 0.00809 | -0.086 | -44.859
-6.5 | -0.304 | 0.00782 | -0.088 | -38.837
-6 | -0.243 | 0.00754 | -0.089 | -32.27
-5.5 | -0.182 | 0.00735 | -0.091 | -24.712
-5 | -0.119 | 0.00713 | -0.092 | -16.664
-4.5 | -0.055 | 0.00649 | -0.094 | -8.53
-4 | 0.009 | 0.00683 | -0.096 | 1.286
-3.5 | 0.073 | 0.00675 | -0.097 | 10.868
-3 | 0.138 | 0.00627 | -0.098 | 22.026
-2.5 | 0.204 | 0.00582 | -0.1 | 34.988
-2 | 0.269 | 0.00424 | -0.101 | 63.407
-1.5 | 0.334 | 0.00437 | -0.103 | 76.407
-1 | 0.399 | 0.00375 | -0.104 | 106.289
-0.5 | 0.463 | 0.00379 | -0.105 | 122.273
0 | 0.525 | 0.00386 | -0.107 | 135.91
0.5 | 0.589 | 0.00391 | -0.108 | 150.681
1 | 0.653 | 0.004 | -0.109 | 163.014
1.5 | 0.716 | 0.00407 | -0.111 | 175.826
2 | 0.777 | 0.00552 | -0.112 | 140.731
2.5 | 0.839 | 0.00607 | -0.113 | 138.256
3 | 0.901 | 0.00668 | -0.114 | 134.959
3.5 | 0.964 | 0.00736 | -0.115 | 130.85
4 | 1.017 | 0.00803 | -0.117 | 126.618
4.5 | 1.076 | 0.00864 | -0.118 | 124.57
5 | 1.132 | 0.01197 | -0.119 | 94.589
5.5 | 1.189 | 0.01245 | -0.12 | 95.497
6 | 1.244 | 0.01303 | -0.121 | 95.479
6.5 | 1.297 | 0.01351 | -0.123 | 96.019
7 | 1.348 | 0.0141 | -0.124 | 95.557
7.5 | 1.395 | 0.01493 | -0.125 | 93.429
8 | 1.439 | 0.01534 | -0.126 | 93.784
8.5 | 1.479 | 0.01595 | -0.127 | 92.705
9 | 1.515 | 0.01666 | -0.129 | 90.953
9.5 | 1.547 | 0.01741 | -0.13 | 88.825
10 | 1.573 | 0.01812 | -0.131 | 86.813
10.5 | 1.595 | 0.01908 | -0.132 | 83.579
11 | 1.61 | 0.01996 | -0.133 | 80.648
11.5 | 1.619 | 0.02087 | -0.134 | 77.58
12 | 1.622 | 0.02195 | -0.135 | 73.888
12.5 | 1.618 | 0.02313 | -0.136 | 69.957
13 | 1.607 | 0.02441 | -0.137 | 65.821
13.5 | 1.587 | 0.02561 | -0.138 | 61.976
14 | 1.553 | 0.02708 | -0.139 | 57.352
14.5 | 1.512 | 0.02869 | -0.14 | 52.693
15 | 1.462 | 0.03044 | -0.141 | 48.028
15.5 | 1.405 | 0.03172 | -0.142 | 44.288
16 | 1.339 | 0.03414 | -0.142 | 39.23
16.5 | 1.268 | 0.0359 | -0.143 | 35.328
17 | 1.19 | 0.03892 | -0.143 | 30.574

## 102. Re 8M Mach 0.25 (2)
BIGFOIL.COM POLAR EXPORT
NACA66-519 a=0.8
NACA66-519 a=0.8 |  |  |  | Cl Max: | 1.6354 | at alpha= | 20 | deg
XFOIL ncrit=9 |  |  |  | L/D Max: | 219.082 | at alpha= | 3 | deg
Re: | 8000000 |  |  | Cd Min: | 0.07365 | at alpha= | 20 | deg
Mach: | 0.25 |  |  | Cl=0 at alpha= | -4.3382 | deg
|  |  |  | @ Cl=0.1, Cd= | 0.0061964
|  |  |  | @ Cl=0.4, Cd= | 0.0040092
|  |  |  | @ Cl=0.6, Cd= | 0.0035435
alpha (deg) | Cl | Cd | Cm | Cl/Cd
-20 | -1.0935 | 0.0499 | -0.1532 | -21.9138
-19.5 | -1.1007 | 0.04376 | -0.1548 | -25.1531
-19 | -1.1185 | 0.03741 | -0.1552 | -29.8984
-18.5 | -1.1293 | 0.0324 | -0.1539 | -34.8549
-18 | -1.1387 | 0.02799 | -0.1514 | -40.6824
-17.5 | -1.1307 | 0.02497 | -0.1488 | -45.2823
-17 | -1.1052 | 0.02309 | -0.1466 | -47.8649
-16.5 | -1.074 | 0.02155 | -0.1445 | -49.8376
-16 | -1.0468 | 0.01997 | -0.1419 | -52.4186
-15.5 | -1.015 | 0.01862 | -0.1395 | -54.5113
-15 | -0.9818 | 0.01742 | -0.137 | -56.3605
-14.5 | -0.9445 | 0.01641 | -0.1348 | -57.5564
-14 | -0.9071 | 0.01545 | -0.1326 | -58.712
-13.5 | -0.8705 | 0.0145 | -0.1302 | -60.0345
-13 | -0.8293 | 0.01373 | -0.1282 | -60.4006
-12.5 | -0.7883 | 0.01298 | -0.1262 | -60.7319
-12 | -0.7505 | 0.01215 | -0.1237 | -61.7695
-11.5 | -0.7102 | 0.01146 | -0.1215 | -61.9721
-11 | -0.6687 | 0.01082 | -0.1194 | -61.8022
-10.5 | -0.6297 | 0.01014 | -0.1168 | -62.1006
-10 | -0.5895 | 0.00959 | -0.1142 | -61.4703
-9.5 | -0.5518 | 0.00911 | -0.1109 | -60.5708
-9 | -0.5127 | 0.00883 | -0.1076 | -58.0634
-8.5 | -0.4638 | 0.00851 | -0.1063 | -54.5006
-8 | -0.4118 | 0.00822 | -0.1056 | -50.0973
-7.5 | -0.3582 | 0.00793 | -0.1052 | -45.1702
-7 | -0.3039 | 0.00763 | -0.105 | -39.8296
-6.5 | -0.2489 | 0.00734 | -0.1049 | -33.9101
-6 | -0.1923 | 0.0071 | -0.1052 | -27.0845
-5.5 | -0.1347 | 0.00689 | -0.1057 | -19.5501
-5 | -0.0767 | 0.00671 | -0.1063 | -11.4307
-4.5 | -0.019 | 0.0065 | -0.1068 | -2.9231
-4 | 0.0397 | 0.00635 | -0.1076 | 6.252
-3.5 | 0.0985 | 0.0062 | -0.1085 | 15.8871
-3 | 0.1574 | 0.00606 | -0.1093 | 25.9736
-2.5 | 0.2161 | 0.00589 | -0.1102 | 36.6893
-2 | 0.2714 | 0.00543 | -0.1106 | 49.9816
-1.5 | 0.3264 | 0.00489 | -0.111 | 66.7485
-1 | 0.3819 | 0.00428 | -0.1116 | 89.229
-0.5 | 0.4367 | 0.00346 | -0.1122 | 126.2139
0 | 0.4983 | 0.00347 | -0.1136 | 143.6023
0.5 | 0.5592 | 0.00355 | -0.1148 | 157.5211
1 | 0.6219 | 0.00354 | -0.1165 | 175.678
1.5 | 0.6846 | 0.00356 | -0.1181 | 192.3034
2 | 0.7453 | 0.00364 | -0.1192 | 204.7527
2.5 | 0.8057 | 0.00372 | -0.1204 | 216.586
3 | 0.8588 | 0.00392 | -0.12 | 219.0816
3.5 | 0.8391 | 0.00506 | -0.1045 | 165.83
4 | 0.8263 | 0.00637 | -0.0913 | 129.7174
4.5 | 0.8066 | 0.00823 | -0.0777 | 98.0073
5 | 0.8187 | 0.00956 | -0.0704 | 85.6381
5.5 | 0.8356 | 0.01087 | -0.0642 | 76.8721
6 | 0.8378 | 0.01284 | -0.056 | 65.2492
6.5 | 0.8532 | 0.01453 | -0.0502 | 58.7199
7 | 0.8759 | 0.01607 | -0.0458 | 54.5053
7.5 | 0.8989 | 0.01768 | -0.0415 | 50.8428
8 | 0.9346 | 0.01883 | -0.0392 | 49.6336
8.5 | 0.974 | 0.01982 | -0.0375 | 49.1423
9 | 1.012 | 0.02092 | -0.0356 | 48.3748
9.5 | 1.0512 | 0.02199 | -0.034 | 47.8035
10 | 1.0887 | 0.0232 | -0.0322 | 46.9267
10.5 | 1.126 | 0.02444 | -0.0304 | 46.072
11 | 1.1633 | 0.02573 | -0.0287 | 45.2118
11.5 | 1.2002 | 0.02707 | -0.027 | 44.3369
12 | 1.2368 | 0.02847 | -0.0253 | 43.4422
12.5 | 1.2685 | 0.0302 | -0.0232 | 42.0033
13 | 1.3057 | 0.03162 | -0.0217 | 41.2935
13.5 | 1.3373 | 0.03347 | -0.0198 | 39.9552
14 | 1.3715 | 0.03519 | -0.0182 | 38.9741
14.5 | 1.4005 | 0.03731 | -0.0162 | 37.5369
15 | 1.4297 | 0.03946 | -0.0144 | 36.2316
15.5 | 1.4571 | 0.04186 | -0.0126 | 34.8089
16 | 1.4874 | 0.0441 | -0.011 | 33.7279
16.5 | 1.5127 | 0.04678 | -0.0094 | 32.3365
17 | 1.5383 | 0.04953 | -0.0079 | 31.0579
17.5 | 1.5613 | 0.05261 | -0.0064 | 29.6769
18 | 1.5799 | 0.05615 | -0.005 | 28.1371
18.5 | 1.5975 | 0.05995 | -0.0038 | 26.6472
19 | 1.6094 | 0.06443 | -0.0028 | 24.979
19.5 | 1.6242 | 0.06877 | -0.0022 | 23.6179
20 | 1.6354 | 0.07365 | -0.0018 | 22.205

## 103. Re 8M Mach 0.50 (1)
BIGFOIL.COM POLAR EXPORT
NACA66-519 a=0.8
NACA66-519 a=0.8 |  |  |  | Cl Max: | 1.484 | at alpha= | 8 | deg
JavaFoil+Calcfoil stall+Eppler ext transition |  |  |  | L/D Max: | 178.856 | at alpha= | 1.5 | deg
Re: | 8000000 |  |  | Cd Min: | 0.00396 | at alpha= | -1 | deg
Mach: | 0.5 |  |  | Cl=0 at alpha= | -4.0704 | deg
|  |  |  | @ Cl=0.1, Cd= | 0.0070293
|  |  |  | @ Cl=0.4, Cd= | 0.0043759
|  |  |  | @ Cl=0.6, Cd= | 0.0042035
alpha (deg) | Cl | Cd | Cm | Cl/Cd
-20 | -0.911 | 0.15223 | -0.033 | -5.986
-19.5 | -0.881 | 0.14634 | -0.033 | -6.019
-19 | -0.853 | 0.14188 | -0.034 | -6.011
-18.5 | -0.83 | 0.1361 | -0.037 | -6.097
-18 | -0.799 | 0.13213 | -0.037 | -6.049
-17.5 | -0.767 | 0.13015 | -0.035 | -5.895
-17 | -0.738 | 0.12441 | -0.035 | -5.935
-16.5 | -0.711 | 0.12815 | -0.037 | -5.549
-16 | -0.684 | 0.11831 | -0.038 | -5.777
-15.5 | -0.653 | 0.11318 | -0.037 | -5.774
-15 | -0.626 | 0.10436 | -0.039 | -5.995
-14.5 | -0.6 | 0.09445 | -0.042 | -6.35
-14 | -0.575 | 0.08483 | -0.046 | -6.783
-13.5 | -0.576 | 0.05399 | -0.06 | -10.671
-13 | -0.511 | 0.09361 | -0.039 | -5.455
-12.5 | -0.482 | 0.08497 | -0.04 | -5.676
-12 | -0.454 | 0.07919 | -0.041 | -5.734
-11.5 | -0.427 | 0.07094 | -0.045 | -6.019
-11 | -0.416 | 0.04957 | -0.063 | -8.397
-10.5 | -0.369 | 0.06946 | -0.043 | -5.305
-10 | -0.339 | 0.08207 | -0.041 | -4.132
-9.5 | -0.311 | 0.06219 | -0.042 | -4.995
-9 | -0.415 | 0.05482 | -0.047 | -7.573
-8.5 | -0.508 | 0.01215 | -0.089 | -41.831
-8 | -0.482 | 0.01099 | -0.091 | -43.901
-7.5 | -0.439 | 0.00984 | -0.093 | -44.629
-7 | -0.386 | 0.00925 | -0.094 | -41.771
-6.5 | -0.328 | 0.00904 | -0.096 | -36.214
-6 | -0.264 | 0.00861 | -0.098 | -30.705
-5.5 | -0.199 | 0.00824 | -0.1 | -24.09
-5 | -0.13 | 0.00792 | -0.101 | -16.459
-4.5 | -0.061 | 0.0076 | -0.103 | -8.01
-4 | 0.01 | 0.00733 | -0.105 | 1.318
-3.5 | 0.081 | 0.00709 | -0.107 | 11.421
-3 | 0.153 | 0.00686 | -0.108 | 22.275
-2.5 | 0.226 | 0.00667 | -0.11 | 33.929
-2 | 0.3 | 0.00508 | -0.113 | 59.189
-1.5 | 0.373 | 0.00462 | -0.114 | 80.73
-1 | 0.446 | 0.00396 | -0.116 | 112.459
-0.5 | 0.518 | 0.00402 | -0.117 | 129.04
0 | 0.584 | 0.00419 | -0.119 | 139.482
0.5 | 0.655 | 0.00425 | -0.12 | 154.053
1 | 0.726 | 0.00435 | -0.122 | 167.088
1.5 | 0.797 | 0.00446 | -0.123 | 178.856
2 | 0.864 | 0.00626 | -0.124 | 138.021
2.5 | 0.933 | 0.00699 | -0.125 | 133.557
3 | 1.003 | 0.00778 | -0.127 | 128.938
3.5 | 1.072 | 0.00878 | -0.128 | 122.141
4 | 1.128 | 0.00961 | -0.13 | 117.377
4.5 | 1.191 | 0.0106 | -0.131 | 112.376
5 | 1.251 | 0.01452 | -0.132 | 86.145
5.5 | 1.309 | 0.01528 | -0.134 | 85.666
6 | 1.364 | 0.01608 | -0.135 | 84.815
6.5 | 1.413 | 0.01692 | -0.136 | 83.522
7 | 1.452 | 0.01782 | -0.138 | 81.491
7.5 | 1.478 | 0.01886 | -0.139 | 78.368
8 | 1.484 | 0.01997 | -0.14 | 74.337
8.5 | 1.457 | 0.0212 | -0.142 | 68.703
9 | 1.349 | 0.02325 | -0.143 | 58.028
9.5 | 0.92 | 0.02564 | -0.144 | 35.872
10 | 0.953 | 0.02569 | -0.145 | 37.088
10.5 | 0.985 | 0.02772 | -0.146 | 35.516
11 | 1.015 | 0.03006 | -0.147 | 33.772
11.5 | 0.877 | 0.08278 | -0.077 | 10.597
12 | 1.08 | 0.0317 | -0.15 | 34.051
12.5 | 1.109 | 0.03455 | -0.151 | 32.108
13 | 1.133 | 0.03913 | -0.151 | 28.96

## 104. Re 8M Mach 0.50 (2)
BIGFOIL.COM POLAR EXPORT
NACA66-519 a=0.8
NACA66-519 a=0.8 |  |  |  | Cl Max: | 1.3236 | at alpha= | 14 | deg
XFOIL ncrit=9 |  |  |  | L/D Max: | 217.471 | at alpha= | 3 | deg
Re: | 8000000 |  |  | Cd Min: | 0.17646 | at alpha= | 19 | deg
Mach: | 0.5 |  |  | Cl=0 at alpha= | -4.4825 | deg
|  |  |  | @ Cl=0.1, Cd= | 0.0067324
|  |  |  | @ Cl=0.4, Cd= | 0.0050583
|  |  |  | @ Cl=0.6, Cd= | 0.003815
alpha (deg) | Cl | Cd | Cm | Cl/Cd
-15 | -0.1844 | 0.10862 | -0.1496 | -1.6977
-14.5 | -0.1964 | 0.09782 | -0.1559 | -2.0078
-14 | -0.2306 | 0.08453 | -0.1638 | -2.728
-13.5 | -0.2898 | 0.06819 | -0.1733 | -4.2499
-13 | -0.315 | 0.05616 | -0.1816 | -5.609
-12.5 | -0.3486 | 0.04549 | -0.1881 | -7.6632
-12 | -0.3796 | 0.03739 | -0.1902 | -10.1524
-11.5 | -0.4255 | 0.03002 | -0.1881 | -14.1739
-11 | -0.447 | 0.02509 | -0.1837 | -17.8159
-10.5 | -0.4528 | 0.0213 | -0.1782 | -21.2582
-10 | -0.4583 | 0.01759 | -0.1713 | -26.0546
-9.5 | -0.4451 | 0.01492 | -0.1648 | -29.8324
-9 | -0.4206 | 0.01301 | -0.1587 | -32.329
-8.5 | -0.3893 | 0.01154 | -0.1531 | -33.7348
-8 | -0.348 | 0.0105 | -0.1487 | -33.1429
-7.5 | -0.3045 | 0.00962 | -0.1446 | -31.6528
-7 | -0.2593 | 0.0089 | -0.1407 | -29.1348
-6.5 | -0.2152 | 0.00833 | -0.1365 | -25.8343
-6 | -0.179 | 0.00793 | -0.1307 | -22.5725
-5.5 | -0.1236 | 0.00761 | -0.1284 | -16.2418
-5 | -0.0643 | 0.00735 | -0.127 | -8.7483
-4.5 | -0.0022 | 0.00711 | -0.1263 | -0.30942
-4 | 0.0608 | 0.00686 | -0.126 | 8.863
-3.5 | 0.1253 | 0.00665 | -0.126 | 18.8421
-3 | 0.1906 | 0.00647 | -0.1264 | 29.459
-2.5 | 0.2562 | 0.00629 | -0.1269 | 40.7313
-2 | 0.3191 | 0.006 | -0.127 | 53.1833
-1 | 0.4325 | 0.00468 | -0.1257 | 92.4145
-0.5 | 0.4886 | 0.00372 | -0.1253 | 131.3441
0 | 0.5572 | 0.00375 | -0.1264 | 148.5867
0.5 | 0.6231 | 0.00385 | -0.127 | 161.8442
1 | 0.6935 | 0.00384 | -0.1284 | 180.599
1.5 | 0.7625 | 0.00388 | -0.1295 | 196.5206
2 | 0.8258 | 0.00396 | -0.1294 | 208.5354
2.5 | 0.8738 | 0.00408 | -0.1259 | 214.1667
3 | 0.9286 | 0.00427 | -0.1239 | 217.4707
3.5 | 0.9591 | 0.00486 | -0.1171 | 197.3457
4 | 0.9204 | 0.00687 | -0.0979 | 133.9738
4.5 | 0.8781 | 0.00954 | -0.0796 | 92.044
5 | 0.8509 | 0.01243 | -0.0652 | 68.4553
5.5 | 0.8473 | 0.015 | -0.0553 | 56.4867
6 | 0.8494 | 0.01758 | -0.0467 | 48.3163
6.5 | 0.8598 | 0.02002 | -0.0398 | 42.9471
7 | 0.8695 | 0.02266 | -0.0331 | 38.3716
7.5 | 0.8866 | 0.0252 | -0.0275 | 35.1825
8 | 0.9298 | 0.02665 | -0.0251 | 34.8893
8.5 | 0.972 | 0.02828 | -0.0226 | 34.3706
9 | 1.0159 | 0.02986 | -0.0202 | 34.0221
9.5 | 1.0591 | 0.03159 | -0.0178 | 33.5264
10 | 1.1013 | 0.0334 | -0.0152 | 32.9731
10.5 | 1.1422 | 0.03541 | -0.0124 | 32.2564
11 | 1.1827 | 0.03755 | -0.0096 | 31.4967
11.5 | 1.2211 | 0.03991 | -0.0067 | 30.5963
12 | 1.2558 | 0.04265 | -0.0035 | 29.4443
12.5 | 1.2865 | 0.04584 | -0.0002 | 28.065
13 | 1.3115 | 0.04958 | 0.0032 | 26.4522
13.5 | 1.323 | 0.05458 | 0.0067 | 24.2396
14 | 1.3236 | 0.06073 | 0.0098 | 21.7948
14.5 | 1.3122 | 0.06835 | 0.012 | 19.1982
15 | 1.2955 | 0.07698 | 0.0129 | 16.829
15.5 | 1.2756 | 0.08658 | 0.0122 | 14.7332
16 | 1.2426 | 0.09832 | 0.0093 | 12.6383
16.5 | 1.2103 | 0.11077 | 0.0044 | 10.9262
17 | 1.181 | 0.12366 | -0.002 | 9.5504
17.5 | 1.1531 | 0.13691 | -0.0097 | 8.4223
18 | 1.1297 | 0.15016 | -0.0181 | 7.5233
18.5 | 1.1103 | 0.16321 | -0.0267 | 6.8029
19 | 1.0919 | 0.17646 | -0.0356 | 6.1878

## 105. Re 10M Mach 0.00 (1)
BIGFOIL.COM POLAR EXPORT
NACA66-519 a=0.8
NACA66-519 a=0.8 |  |  |  | Cl Max: | 1.697 | at alpha= | 13.5 | deg
JavaFoil+Calcfoil stall+Eppler ext transition |  |  |  | L/D Max: | 150.909 | at alpha= | 0.5 | deg
Re: | 10000000 |  |  | Cd Min: | 0.0037 | at alpha= | -0.5 | deg
Mach: | 0 |  |  | Cl=0 at alpha= | -4.0714 | deg
|  |  |  | @ Cl=0.1, Cd= | 0.0061909
|  |  |  | @ Cl=0.4, Cd= | 0.0040033
|  |  |  | @ Cl=0.6, Cd= | 0.0043847
alpha (deg) | Cl | Cd | Cm | Cl/Cd
-19 | -0.826 | 0.14192 | -0.029 | -5.819
-18.5 | -0.835 | 0.13621 | -0.029 | -6.13
-18 | -0.843 | 0.12866 | -0.03 | -6.555
-17.5 | -0.85 | 0.12124 | -0.032 | -7.011
-17 | -0.853 | 0.11647 | -0.032 | -7.321
-16.5 | -0.854 | 0.10923 | -0.034 | -7.822
-16 | -0.862 | 0.09436 | -0.039 | -9.136
-15.5 | -0.851 | 0.09425 | -0.038 | -9.031
-15 | -0.852 | 0.08242 | -0.042 | -10.332
-14.5 | -0.877 | 0.05453 | -0.05 | -16.075
-14 | -0.934 | 0.02197 | -0.06 | -42.527
-13.5 | -0.917 | 0.01829 | -0.062 | -50.172
-13 | -0.901 | 0.01377 | -0.065 | -65.465
-12.5 | -0.871 | 0.01275 | -0.066 | -68.286
-12 | -0.837 | 0.01189 | -0.068 | -70.427
-11.5 | -0.8 | 0.01114 | -0.07 | -71.879
-11 | -0.76 | 0.0106 | -0.071 | -71.708
-10.5 | -0.717 | 0.01005 | -0.073 | -71.41
-10 | -0.672 | 0.0095 | -0.074 | -70.706
-9.5 | -0.624 | 0.00908 | -0.076 | -68.729
-9 | -0.574 | 0.00868 | -0.077 | -66.132
-8.5 | -0.522 | 0.00832 | -0.079 | -62.733
-8 | -0.468 | 0.00805 | -0.081 | -58.131
-7.5 | -0.412 | 0.00775 | -0.082 | -53.172
-7 | -0.355 | 0.00747 | -0.084 | -47.517
-6.5 | -0.297 | 0.00727 | -0.085 | -40.819
-6 | -0.238 | 0.00656 | -0.087 | -36.182
-5.5 | -0.177 | 0.00696 | -0.088 | -25.459
-5 | -0.116 | 0.00677 | -0.09 | -17.097
-4.5 | -0.054 | 0.00654 | -0.091 | -8.218
-4 | 0.009 | 0.00643 | -0.093 | 1.322
-3.5 | 0.071 | 0.00626 | -0.094 | 11.345
-3 | 0.134 | 0.00611 | -0.096 | 21.899
-2.5 | 0.197 | 0.00593 | -0.097 | 33.285
-2 | 0.26 | 0.0048 | -0.098 | 54.251
-1.5 | 0.323 | 0.00462 | -0.1 | 69.971
-1 | 0.386 | 0.00409 | -0.101 | 94.45
-0.5 | 0.449 | 0.0037 | -0.102 | 121.331
0 | 0.509 | 0.00373 | -0.104 | 136.449
0.5 | 0.571 | 0.00379 | -0.105 | 150.909
1 | 0.63 | 0.005 | -0.106 | 126.037
1.5 | 0.692 | 0.00538 | -0.107 | 128.528
2 | 0.752 | 0.00585 | -0.108 | 128.528
2.5 | 0.813 | 0.00632 | -0.109 | 128.66
3 | 0.874 | 0.0069 | -0.111 | 126.687
3.5 | 0.934 | 0.00734 | -0.112 | 127.334
4 | 0.987 | 0.00786 | -0.113 | 125.643
4.5 | 1.045 | 0.00852 | -0.114 | 122.609
5 | 1.1 | 0.01096 | -0.115 | 100.349
5.5 | 1.156 | 0.0114 | -0.117 | 101.417
6 | 1.21 | 0.01184 | -0.118 | 102.243
6.5 | 1.264 | 0.01234 | -0.119 | 102.407
7 | 1.314 | 0.01279 | -0.12 | 102.744
7.5 | 1.362 | 0.0133 | -0.121 | 102.437
8 | 1.408 | 0.01383 | -0.122 | 101.815
8.5 | 1.452 | 0.01435 | -0.124 | 101.141
9 | 1.492 | 0.01496 | -0.125 | 99.781
9.5 | 1.53 | 0.01554 | -0.126 | 98.432
10 | 1.564 | 0.01616 | -0.127 | 96.785
10.5 | 1.594 | 0.01686 | -0.128 | 94.576
11 | 1.622 | 0.01756 | -0.129 | 92.34
11.5 | 1.645 | 0.01839 | -0.13 | 89.455
12 | 1.664 | 0.01918 | -0.131 | 86.782
12.5 | 1.68 | 0.02002 | -0.132 | 83.918
13 | 1.691 | 0.02099 | -0.133 | 80.574
13.5 | 1.697 | 0.02193 | -0.134 | 77.407
14 | 1.696 | 0.02288 | -0.135 | 74.125
14.5 | 1.69 | 0.02407 | -0.136 | 70.193
15 | 1.679 | 0.02501 | -0.137 | 67.14
15.5 | 1.665 | 0.02589 | -0.138 | 64.312
16 | 1.647 | 0.02717 | -0.139 | 60.611
16.5 | 1.625 | 0.02858 | -0.14 | 56.849
17 | 1.6 | 0.02988 | -0.14 | 53.535
17.5 | 1.571 | 0.03161 | -0.141 | 49.711
18 | 1.541 | 0.03316 | -0.142 | 46.464
18.5 | 1.507 | 0.03498 | -0.142 | 43.086

## 106. Re 10M Mach 0.00 (2)
BIGFOIL.COM POLAR EXPORT
NACA66-519 a=0.8
NACA66-519 a=0.8 |  |  |  | Cl Max: | 1.6783 | at alpha= | 20 | deg
XFOIL ncrit=9 |  |  |  | L/D Max: | 220.17 | at alpha= | 2.5 | deg
Re: | 10000000 |  |  | Cd Min: | 0.05603 | at alpha= | 20 | deg
Mach: | 0 |  |  | Cl=0 at alpha= | -4.2986 | deg
|  |  |  | @ Cl=0.1, Cd= | 0.0058478
|  |  |  | @ Cl=0.4, Cd= | 0.0039693
|  |  |  | @ Cl=0.6, Cd= | 0.003288
alpha (deg) | Cl | Cd | Cm | Cl/Cd
-20 | -1.292 | 0.02552 | -0.1299 | -50.627
-19.5 | -1.2688 | 0.02376 | -0.1288 | -53.4007
-19 | -1.2449 | 0.02219 | -0.1274 | -56.1018
-18.5 | -1.2166 | 0.02088 | -0.1262 | -58.2663
-18 | -1.1888 | 0.01963 | -0.1247 | -60.5604
-17.5 | -1.159 | 0.01853 | -0.1233 | -62.5472
-17 | -1.1278 | 0.01748 | -0.1219 | -64.5195
-16.5 | -1.0966 | 0.01649 | -0.1203 | -66.5009
-16 | -1.0666 | 0.01544 | -0.1184 | -69.0803
-15.5 | -1.0335 | 0.01458 | -0.1168 | -70.8848
-15 | -0.9978 | 0.01382 | -0.1153 | -72.1997
-14.5 | -0.9622 | 0.01306 | -0.1138 | -73.6753
-14 | -0.9253 | 0.0124 | -0.1123 | -74.621
-13.5 | -0.8872 | 0.01178 | -0.1108 | -75.3141
-13 | -0.8479 | 0.01122 | -0.1094 | -75.5704
-12 | -0.7717 | 0.01017 | -0.1059 | -75.88
-11.5 | -0.7327 | 0.00973 | -0.104 | -75.3032
-11 | -0.6963 | 0.0093 | -0.1014 | -74.871
-10.5 | -0.6609 | 0.00897 | -0.0983 | -73.6789
-10 | -0.6149 | 0.00862 | -0.0974 | -71.3341
-9.5 | -0.5665 | 0.00832 | -0.0969 | -68.0889
-9 | -0.5162 | 0.00805 | -0.0967 | -64.1242
-8.5 | -0.4642 | 0.0078 | -0.0968 | -59.5128
-8 | -0.411 | 0.00755 | -0.0971 | -54.4371
-7.5 | -0.357 | 0.00732 | -0.0975 | -48.7705
-7 | -0.3028 | 0.00708 | -0.098 | -42.7684
-6.5 | -0.248 | 0.00684 | -0.0986 | -36.2573
-6 | -0.1924 | 0.00664 | -0.0993 | -28.9759
-5.5 | -0.1361 | 0.00647 | -0.1001 | -21.0355
-5 | -0.0795 | 0.00631 | -0.101 | -12.599
-4.5 | -0.023 | 0.00614 | -0.1019 | -3.7459
-4 | 0.0341 | 0.006 | -0.1029 | 5.6833
-3.5 | 0.0914 | 0.00587 | -0.1039 | 15.5707
-3 | 0.1494 | 0.00572 | -0.1051 | 26.1189
-2.5 | 0.2071 | 0.00554 | -0.1062 | 37.3827
-2 | 0.2625 | 0.00517 | -0.1069 | 50.7737
-1.5 | 0.3173 | 0.00471 | -0.1077 | 67.3673
-1 | 0.3724 | 0.00428 | -0.1085 | 87.0093
-0.5 | 0.4257 | 0.00368 | -0.1091 | 115.6793
0 | 0.4824 | 0.00328 | -0.1101 | 147.0732
0.5 | 0.5429 | 0.00325 | -0.1118 | 167.0462
1 | 0.603 | 0.00329 | -0.1133 | 183.2827
1.5 | 0.6614 | 0.00335 | -0.1145 | 197.4328
2 | 0.7212 | 0.00337 | -0.116 | 214.0059
2.5 | 0.7772 | 0.00353 | -0.1167 | 220.17
3.5 | 0.7799 | 0.00564 | -0.0956 | 138.2801
4 | 0.7816 | 0.00672 | -0.0858 | 116.3095
4.5 | 0.7872 | 0.00794 | -0.0772 | 99.1436
5 | 0.8034 | 0.00904 | -0.0709 | 88.8717
5.5 | 0.8209 | 0.01023 | -0.0651 | 80.2444
6.5 | 0.8568 | 0.01291 | -0.0543 | 66.3672
7 | 0.8852 | 0.01402 | -0.0509 | 63.1384
7.5 | 0.9126 | 0.01525 | -0.0474 | 59.8426
8 | 0.9511 | 0.01607 | -0.0458 | 59.1848
8.5 | 0.9877 | 0.01699 | -0.044 | 58.1342
9 | 1.026 | 0.01785 | -0.0425 | 57.479
9.5 | 1.0639 | 0.01876 | -0.041 | 56.7111
10 | 1.1004 | 0.01975 | -0.0395 | 55.7165
10.5 | 1.1372 | 0.02073 | -0.0379 | 54.8577
11 | 1.1725 | 0.02185 | -0.0364 | 53.6613
11.5 | 1.2095 | 0.02289 | -0.0351 | 52.8397
12 | 1.2437 | 0.02412 | -0.0336 | 51.563
12.5 | 1.2768 | 0.02543 | -0.032 | 50.2084
13 | 1.3127 | 0.02659 | -0.0308 | 49.3682
13.5 | 1.3444 | 0.02804 | -0.0293 | 47.9458
14 | 1.3782 | 0.02936 | -0.028 | 46.9414
14.5 | 1.4073 | 0.03104 | -0.0265 | 45.3383
15 | 1.4383 | 0.03262 | -0.0251 | 44.0926
15.5 | 1.465 | 0.03452 | -0.0235 | 42.4392
16 | 1.4954 | 0.03621 | -0.0223 | 41.298
16.5 | 1.5234 | 0.0381 | -0.0211 | 39.9843
17 | 1.5511 | 0.04005 | -0.02 | 38.7291
17.5 | 1.5766 | 0.04222 | -0.0188 | 37.3425
18 | 1.6011 | 0.04449 | -0.0177 | 35.9879
18.5 | 1.6227 | 0.04707 | -0.0165 | 34.4742
19 | 1.6431 | 0.04982 | -0.0154 | 32.9807
19.5 | 1.6606 | 0.0529 | -0.0144 | 31.3913
20 | 1.6783 | 0.05603 | -0.0136 | 29.9536

## 107. Re 10M Mach 0.10 (1)
BIGFOIL.COM POLAR EXPORT
NACA66-519 a=0.8
NACA66-519 a=0.8 |  |  |  | Cl Max: | 1.686 | at alpha= | 13.5 | deg
JavaFoil+Calcfoil stall+Eppler ext transition |  |  |  | L/D Max: | 152.145 | at alpha= | 0.5 | deg
Re: | 10000000 |  |  | Cd Min: | 0.0037 | at alpha= | -0.5 | deg
Mach: | 0.1 |  |  | Cl=0 at alpha= | -4.0714 | deg
|  |  |  | @ Cl=0.1, Cd= | 0.0061963
|  |  |  | @ Cl=0.4, Cd= | 0.0038295
|  |  |  | @ Cl=0.6, Cd= | 0.0043073
alpha (deg) | Cl | Cd | Cm | Cl/Cd
-19 | -0.789 | 0.14582 | -0.028 | -5.413
-18.5 | -0.803 | 0.13908 | -0.029 | -5.773
-18 | -0.814 | 0.13157 | -0.03 | -6.19
-17.5 | -0.823 | 0.12604 | -0.03 | -6.529
-17 | -0.83 | 0.11902 | -0.032 | -6.974
-16.5 | -0.834 | 0.11197 | -0.033 | -7.453
-16 | -0.836 | 0.105 | -0.035 | -7.965
-15.5 | -0.835 | 0.09799 | -0.037 | -8.525
-15 | -0.833 | 0.08938 | -0.039 | -9.32
-14.5 | -0.933 | 0.02673 | -0.058 | -34.891
-14 | -0.946 | 0.0162 | -0.062 | -58.413
-13.5 | -0.909 | 0.01935 | -0.062 | -46.969
-13 | -0.897 | 0.01408 | -0.065 | -63.657
-12.5 | -0.868 | 0.01293 | -0.067 | -67.139
-12 | -0.835 | 0.01222 | -0.068 | -68.295
-11.5 | -0.799 | 0.01131 | -0.07 | -70.692
-11 | -0.76 | 0.01076 | -0.071 | -70.626
-10.5 | -0.718 | 0.01012 | -0.073 | -70.932
-10 | -0.673 | 0.00961 | -0.075 | -69.99
-9.5 | -0.625 | 0.00918 | -0.076 | -68.108
-9 | -0.575 | 0.00874 | -0.078 | -65.843
-8.5 | -0.523 | 0.00842 | -0.079 | -62.178
-8 | -0.469 | 0.00811 | -0.081 | -57.859
-7.5 | -0.414 | 0.00779 | -0.082 | -53.095
-7 | -0.356 | 0.00753 | -0.084 | -47.35
-6.5 | -0.298 | 0.00729 | -0.086 | -40.857
-6 | -0.238 | 0.00661 | -0.087 | -36.062
-5.5 | -0.178 | 0.00694 | -0.089 | -25.654
-5 | -0.116 | 0.00674 | -0.09 | -17.256
-4.5 | -0.054 | 0.00655 | -0.092 | -8.253
-4 | 0.009 | 0.00644 | -0.093 | 1.327
-3.5 | 0.071 | 0.00627 | -0.095 | 11.386
-3 | 0.134 | 0.00611 | -0.096 | 21.986
-2.5 | 0.198 | 0.0059 | -0.098 | 33.634
-2 | 0.262 | 0.00477 | -0.099 | 54.844
-1.5 | 0.325 | 0.00436 | -0.1 | 74.426
-1 | 0.388 | 0.00386 | -0.101 | 100.381
-0.5 | 0.451 | 0.0037 | -0.103 | 122.038
0 | 0.512 | 0.00375 | -0.104 | 136.356
0.5 | 0.574 | 0.00377 | -0.105 | 152.145
1 | 0.634 | 0.00501 | -0.106 | 126.349
1.5 | 0.695 | 0.00542 | -0.107 | 128.16
2 | 0.756 | 0.00588 | -0.109 | 128.485
2.5 | 0.817 | 0.00636 | -0.11 | 128.382
3 | 0.878 | 0.00694 | -0.111 | 126.423
3.5 | 0.939 | 0.0074 | -0.112 | 126.924
4 | 0.992 | 0.00793 | -0.114 | 125.07
4.5 | 1.05 | 0.00858 | -0.115 | 122.394
5 | 1.105 | 0.01106 | -0.116 | 99.889
5.5 | 1.161 | 0.01148 | -0.117 | 101.115
6 | 1.216 | 0.01195 | -0.118 | 101.706
6.5 | 1.269 | 0.01244 | -0.12 | 102.046
7 | 1.319 | 0.01291 | -0.121 | 102.208
7.5 | 1.368 | 0.01344 | -0.122 | 101.776
8 | 1.413 | 0.01396 | -0.123 | 101.242
8.5 | 1.456 | 0.01453 | -0.124 | 100.244
9 | 1.496 | 0.01511 | -0.125 | 99
9.5 | 1.533 | 0.01572 | -0.127 | 97.522
10 | 1.566 | 0.01634 | -0.128 | 95.859
10.5 | 1.596 | 0.01707 | -0.129 | 93.49
11 | 1.622 | 0.01786 | -0.13 | 90.781
11.5 | 1.643 | 0.01862 | -0.131 | 88.281
12 | 1.661 | 0.01945 | -0.132 | 85.386
12.5 | 1.674 | 0.02044 | -0.133 | 81.91
13 | 1.683 | 0.02131 | -0.134 | 78.983
13.5 | 1.686 | 0.0223 | -0.135 | 75.626
14 | 1.681 | 0.02328 | -0.136 | 72.222
14.5 | 1.671 | 0.02447 | -0.137 | 68.292
15 | 1.657 | 0.02564 | -0.138 | 64.64
15.5 | 1.638 | 0.0267 | -0.139 | 61.364
16 | 1.615 | 0.02777 | -0.139 | 58.176
16.5 | 1.588 | 0.0293 | -0.14 | 54.21
17 | 1.558 | 0.03095 | -0.141 | 50.344
17.5 | 1.525 | 0.03253 | -0.142 | 46.864
18 | 1.489 | 0.03405 | -0.142 | 43.715
18.5 | 1.449 | 0.03601 | -0.143 | 40.246

## 108. Re 10M Mach 0.10 (2)
BIGFOIL.COM POLAR EXPORT
NACA66-519 a=0.8
NACA66-519 a=0.8 |  |  |  | Cl Max: | 1.6788 | at alpha= | 20 | deg
XFOIL ncrit=9 |  |  |  | L/D Max: | 221.558 | at alpha= | 2.5 | deg
Re: | 10000000 |  |  | Cd Min: | 0.0579 | at alpha= | 20 | deg
Mach: | 0.1 |  |  | Cl=0 at alpha= | -4.3023 | deg
|  |  |  | @ Cl=0.1, Cd= | 0.0058604
|  |  |  | @ Cl=0.4, Cd= | 0.0039974
|  |  |  | @ Cl=0.6, Cd= | 0.0032956
alpha (deg) | Cl | Cd | Cm | Cl/Cd
-20 | -1.2774 | 0.02757 | -0.1348 | -46.333
-19.5 | -1.2566 | 0.02552 | -0.1336 | -49.2398
-19 | -1.2437 | 0.02319 | -0.1315 | -53.6309
-18.5 | -1.218 | 0.02166 | -0.13 | -56.2327
-18 | -1.1909 | 0.02028 | -0.1284 | -58.7229
-17.5 | -1.1599 | 0.01917 | -0.127 | -60.506
-17 | -1.1296 | 0.01801 | -0.1253 | -62.7207
-16.5 | -1.0976 | 0.01702 | -0.1237 | -64.4888
-16 | -1.0672 | 0.01592 | -0.1218 | -67.0352
-15.5 | -1.0338 | 0.01502 | -0.12 | -68.8282
-15 | -0.9986 | 0.01419 | -0.1184 | -70.3735
-14.5 | -0.9636 | 0.01337 | -0.1166 | -72.0718
-14 | -0.9265 | 0.01268 | -0.115 | -73.0678
-13.5 | -0.8881 | 0.01202 | -0.1134 | -73.8852
-13 | -0.8484 | 0.01144 | -0.112 | -74.1608
-12.5 | -0.8088 | 0.0109 | -0.1104 | -74.2018
-12 | -0.7713 | 0.01032 | -0.1083 | -74.7384
-11.5 | -0.7316 | 0.00986 | -0.1064 | -74.1988
-11 | -0.6926 | 0.00944 | -0.1042 | -73.3686
-10.5 | -0.6603 | 0.00905 | -0.1005 | -72.9613
-10 | -0.6163 | 0.0087 | -0.099 | -70.8391
-9.5 | -0.5682 | 0.00838 | -0.0983 | -67.8043
-9 | -0.5179 | 0.00811 | -0.098 | -63.8594
-8.5 | -0.4659 | 0.00784 | -0.0979 | -59.426
-8 | -0.4125 | 0.00759 | -0.0981 | -54.3478
-7.5 | -0.3583 | 0.00735 | -0.0985 | -48.7483
-7 | -0.3037 | 0.00711 | -0.0989 | -42.7145
-6.5 | -0.2488 | 0.00687 | -0.0994 | -36.2154
-6 | -0.193 | 0.00666 | -0.1001 | -28.979
-5.5 | -0.1365 | 0.00649 | -0.1009 | -21.0324
-5 | -0.0795 | 0.00633 | -0.1018 | -12.5592
-4.5 | -0.0227 | 0.00616 | -0.1026 | -3.6851
-4 | 0.0347 | 0.00602 | -0.1036 | 5.7641
-3.5 | 0.0924 | 0.00588 | -0.1046 | 15.7143
-3 | 0.1507 | 0.00573 | -0.1057 | 26.3002
-2.5 | 0.2087 | 0.00555 | -0.1069 | 37.6036
-2 | 0.2644 | 0.00518 | -0.1076 | 51.0425
-1 | 0.3748 | 0.00429 | -0.1091 | 87.366
-0.5 | 0.4282 | 0.00367 | -0.1097 | 116.6757
0 | 0.4852 | 0.00328 | -0.1108 | 147.9268
0.5 | 0.5461 | 0.00326 | -0.1124 | 167.5153
1 | 0.6067 | 0.0033 | -0.1139 | 183.8485
1.5 | 0.6654 | 0.00336 | -0.1151 | 198.0357
2 | 0.7255 | 0.00338 | -0.1166 | 214.645
2.5 | 0.7821 | 0.00353 | -0.1174 | 221.5581
3 | 0.7981 | 0.00463 | -0.1099 | 172.3758
4 | 0.7844 | 0.00673 | -0.0859 | 116.5527
4.5 | 0.7871 | 0.00804 | -0.0767 | 97.898
5 | 0.8042 | 0.00914 | -0.0705 | 87.9869
5.5 | 0.8219 | 0.01034 | -0.0647 | 79.4874
6 | 0.8332 | 0.01186 | -0.0581 | 70.253
6.5 | 0.8553 | 0.01316 | -0.0535 | 64.9924
7 | 0.8847 | 0.01426 | -0.0502 | 62.0407
7.5 | 0.9121 | 0.01552 | -0.0467 | 58.7693
8 | 0.9508 | 0.01635 | -0.045 | 58.1529
8.5 | 0.9874 | 0.01731 | -0.0432 | 57.0422
9 | 1.0265 | 0.01816 | -0.0417 | 56.5253
9.5 | 1.0629 | 0.01918 | -0.04 | 55.4171
10 | 1.1014 | 0.0201 | -0.0386 | 54.796
10.5 | 1.1364 | 0.02123 | -0.0368 | 53.528
11 | 1.1737 | 0.02227 | -0.0355 | 52.7032
11.5 | 1.2113 | 0.02332 | -0.0342 | 51.9425
12 | 1.2441 | 0.02467 | -0.0324 | 50.4297
13 | 1.3124 | 0.02729 | -0.0294 | 48.0909
13.5 | 1.3468 | 0.02861 | -0.0281 | 47.0744
14 | 1.3789 | 0.0301 | -0.0266 | 45.8106
14.5 | 1.4093 | 0.03175 | -0.0251 | 44.3874
15 | 1.4399 | 0.03342 | -0.0236 | 43.085
15.5 | 1.4675 | 0.03534 | -0.022 | 41.5252
16 | 1.4988 | 0.03701 | -0.0209 | 40.4972
16.5 | 1.5252 | 0.03912 | -0.0195 | 38.9877
17 | 1.5545 | 0.04101 | -0.0184 | 37.9054
17.5 | 1.5773 | 0.0435 | -0.0169 | 36.2598
18 | 1.6033 | 0.04572 | -0.0159 | 35.0678
18.5 | 1.6236 | 0.04853 | -0.0146 | 33.4556
19 | 1.6405 | 0.05172 | -0.0133 | 31.7189
19.5 | 1.6628 | 0.05446 | -0.0125 | 30.5325
20 | 1.6788 | 0.0579 | -0.0117 | 28.9948

## 109. Re 10M Mach 0.25 (1)
BIGFOIL.COM POLAR EXPORT
NACA66-519 a=0.8
NACA66-519 a=0.8 |  |  |  | Cl Max: | 1.623 | at alpha= | 12 | deg
JavaFoil+Calcfoil stall+Eppler ext transition |  |  |  | L/D Max: | 152.437 | at alpha= | 0.5 | deg
Re: | 10000000 |  |  | Cd Min: | 0.00381 | at alpha= | 0 | deg
Mach: | 0.25 |  |  | Cl=0 at alpha= | -4.0703 | deg
|  |  |  | @ Cl=0.1, Cd= | 0.0063294
|  |  |  | @ Cl=0.4, Cd= | 0.0043472
|  |  |  | @ Cl=0.6, Cd= | 0.004089
alpha (deg) | Cl | Cd | Cm | Cl/Cd
-18 | -0.565 | 0.14938 | -0.027 | -3.785
-17.5 | -0.606 | 0.14127 | -0.028 | -4.289
-17 | -0.642 | 0.1311 | -0.029 | -4.897
-16.5 | -0.673 | 0.12369 | -0.03 | -5.442
-16 | -0.699 | 0.11669 | -0.031 | -5.993
-15.5 | -0.721 | 0.10797 | -0.034 | -6.682
-15 | -0.736 | 0.1029 | -0.034 | -7.148
-14.5 | -0.745 | 0.09619 | -0.035 | -7.747
-14 | -0.75 | 0.08903 | -0.038 | -8.429
-13.5 | -0.744 | 0.08156 | -0.041 | -9.118
-13 | -0.857 | 0.01586 | -0.066 | -54.019
-12.5 | -0.837 | 0.01481 | -0.068 | -56.526
-12 | -0.814 | 0.01358 | -0.07 | -59.929
-11.5 | -0.786 | 0.0126 | -0.071 | -62.354
-11 | -0.753 | 0.01173 | -0.073 | -64.209
-10.5 | -0.716 | 0.01088 | -0.075 | -65.803
-10 | -0.675 | 0.01027 | -0.076 | -65.722
-9.5 | -0.63 | 0.00964 | -0.078 | -65.37
-9 | -0.582 | 0.00917 | -0.08 | -63.475
-8.5 | -0.531 | 0.00875 | -0.081 | -60.632
-8 | -0.477 | 0.00842 | -0.083 | -56.64
-7.5 | -0.421 | 0.00811 | -0.084 | -51.967
-7 | -0.364 | 0.00778 | -0.086 | -46.764
-6.5 | -0.304 | 0.00752 | -0.088 | -40.465
-6 | -0.244 | 0.00725 | -0.089 | -33.597
-5.5 | -0.182 | 0.00704 | -0.091 | -25.845
-5 | -0.119 | 0.00701 | -0.093 | -17.017
-4.5 | -0.055 | 0.00679 | -0.094 | -8.166
-4 | 0.009 | 0.00658 | -0.096 | 1.334
-3.5 | 0.073 | 0.0064 | -0.097 | 11.457
-3 | 0.138 | 0.00623 | -0.099 | 22.147
-2.5 | 0.204 | 0.00604 | -0.1 | 33.717
-2 | 0.269 | 0.00437 | -0.101 | 61.468
-1.5 | 0.334 | 0.00416 | -0.103 | 80.269
-1 | 0.399 | 0.00435 | -0.104 | 91.555
-0.5 | 0.463 | 0.00417 | -0.105 | 111.126
0 | 0.525 | 0.00381 | -0.107 | 137.8
0.5 | 0.589 | 0.00386 | -0.108 | 152.437
1 | 0.65 | 0.00513 | -0.109 | 126.814
1.5 | 0.713 | 0.00555 | -0.11 | 128.579
2 | 0.776 | 0.00606 | -0.112 | 127.941
2.5 | 0.839 | 0.00657 | -0.113 | 127.667
3 | 0.901 | 0.00717 | -0.114 | 125.613
3.5 | 0.964 | 0.00768 | -0.115 | 125.513
4 | 1.018 | 0.00826 | -0.117 | 123.141
4.5 | 1.076 | 0.00895 | -0.118 | 120.259
5 | 1.133 | 0.01154 | -0.119 | 98.152
5.5 | 1.19 | 0.012 | -0.12 | 99.144
6 | 1.245 | 0.01255 | -0.121 | 99.207
6.5 | 1.299 | 0.01306 | -0.123 | 99.434
7 | 1.349 | 0.01358 | -0.124 | 99.283
7.5 | 1.396 | 0.01436 | -0.125 | 97.218
8 | 1.44 | 0.01477 | -0.126 | 97.448
8.5 | 1.48 | 0.01535 | -0.128 | 96.401
9 | 1.516 | 0.01605 | -0.129 | 94.488
9.5 | 1.548 | 0.01672 | -0.13 | 92.553
10 | 1.575 | 0.01754 | -0.131 | 89.764
10.5 | 1.596 | 0.01833 | -0.132 | 87.051
11 | 1.611 | 0.01923 | -0.133 | 83.774
11.5 | 1.621 | 0.02025 | -0.134 | 80.04
12 | 1.623 | 0.02127 | -0.135 | 76.324
12.5 | 1.619 | 0.02237 | -0.136 | 72.366
13 | 1.608 | 0.02347 | -0.137 | 68.518
13.5 | 1.588 | 0.02475 | -0.138 | 64.167
14 | 1.555 | 0.02612 | -0.139 | 59.522
14.5 | 1.513 | 0.02749 | -0.14 | 55.037
15 | 1.463 | 0.0291 | -0.141 | 50.278
15.5 | 1.406 | 0.03043 | -0.142 | 46.222
16 | 1.341 | 0.0328 | -0.143 | 40.884
16.5 | 1.27 | 0.03425 | -0.143 | 37.099
17 | 1.192 | 0.03708 | -0.144 | 32.152

## 110. Re 10M Mach 0.25 (2)
BIGFOIL.COM POLAR EXPORT
NACA66-519 a=0.8
NACA66-519 a=0.8 |  |  |  | Cl Max: | 1.6693 | at alpha= | 20 | deg
XFOIL ncrit=9 |  |  |  | L/D Max: | 226.854 | at alpha= | 2.5 | deg
Re: | 10000000 |  |  | Cd Min: | 0.07002 | at alpha= | 20 | deg
Mach: | 0.25 |  |  | Cl=0 at alpha= | -4.3226 | deg
|  |  |  | @ Cl=0.1, Cd= | 0.0059447
|  |  |  | @ Cl=0.4, Cd= | 0.0041999
|  |  |  | @ Cl=0.6, Cd= | 0.003323
alpha (deg) | Cl | Cd | Cm | Cl/Cd
-20 | -1.104 | 0.04873 | -0.1539 | -22.6554
-19.5 | -1.1108 | 0.04268 | -0.1554 | -26.0262
-19 | -1.126 | 0.03673 | -0.1554 | -30.6561
-18.5 | -1.1252 | 0.03252 | -0.1543 | -34.6002
-18 | -1.1154 | 0.02921 | -0.1526 | -38.1856
-17.5 | -1.128 | 0.025 | -0.1491 | -45.12
-17 | -1.1304 | 0.02171 | -0.1451 | -52.0682
-16.5 | -1.1026 | 0.02012 | -0.1425 | -54.8012
-16 | -1.0694 | 0.01882 | -0.1402 | -56.8225
-15.5 | -1.0344 | 0.01769 | -0.1379 | -58.4737
-15 | -1.0007 | 0.01651 | -0.1354 | -60.6118
-14.5 | -0.9681 | 0.01535 | -0.1326 | -63.0684
-14 | -0.9299 | 0.01444 | -0.1303 | -64.3975
-13.5 | -0.8912 | 0.01356 | -0.128 | -65.7227
-13 | -0.8503 | 0.01282 | -0.1259 | -66.3261
-12.5 | -0.8093 | 0.01211 | -0.1238 | -66.8291
-12 | -0.7699 | 0.01136 | -0.1214 | -67.7729
-11.5 | -0.7281 | 0.01072 | -0.1192 | -67.9198
-11 | -0.6842 | 0.01021 | -0.1173 | -67.0127
-10.5 | -0.6429 | 0.00968 | -0.1149 | -66.4153
-10 | -0.6059 | 0.00912 | -0.1116 | -66.4364
-9.5 | -0.572 | 0.00875 | -0.1073 | -65.3714
-9 | -0.5243 | 0.00842 | -0.1057 | -62.2684
-8.5 | -0.4729 | 0.00809 | -0.1048 | -58.4549
-8 | -0.4193 | 0.0078 | -0.1044 | -53.7564
-7.5 | -0.3645 | 0.00753 | -0.1042 | -48.4064
-7 | -0.3086 | 0.00728 | -0.1042 | -42.3901
-6.5 | -0.2524 | 0.00703 | -0.1043 | -35.9033
-6 | -0.1957 | 0.0068 | -0.1046 | -28.7794
-5.5 | -0.1379 | 0.00661 | -0.1052 | -20.8623
-5 | -0.0794 | 0.00644 | -0.1058 | -12.3292
-4.5 | -0.0209 | 0.00627 | -0.1066 | -3.3333
-4 | 0.038 | 0.00611 | -0.1074 | 6.2193
-3.5 | 0.098 | 0.00595 | -0.1084 | 16.4706
-3 | 0.1578 | 0.00579 | -0.1095 | 27.2539
-2.5 | 0.2179 | 0.00563 | -0.1106 | 38.7034
-2 | 0.2752 | 0.00528 | -0.1113 | 52.1212
-1.5 | 0.3313 | 0.0048 | -0.1119 | 69.0208
-1 | 0.3879 | 0.00435 | -0.1126 | 89.1724
-0.5 | 0.4419 | 0.00368 | -0.113 | 120.0815
0 | 0.5009 | 0.00332 | -0.1142 | 150.8735
0.5 | 0.5639 | 0.0033 | -0.1159 | 170.8788
1 | 0.6266 | 0.00334 | -0.1174 | 187.6048
1.5 | 0.6871 | 0.0034 | -0.1186 | 202.0882
2 | 0.749 | 0.00343 | -0.1201 | 218.3673
2.5 | 0.8076 | 0.00356 | -0.1208 | 226.8539
3 | 0.8285 | 0.00445 | -0.1138 | 186.1798
3.5 | 0.8015 | 0.00563 | -0.0971 | 142.3623
4 | 0.7964 | 0.00694 | -0.0857 | 114.755
4.5 | 0.7873 | 0.00864 | -0.0743 | 91.1227
5 | 0.8058 | 0.00981 | -0.0682 | 82.1407
5.5 | 0.8271 | 0.01102 | -0.0628 | 75.0544
6 | 0.8329 | 0.01286 | -0.0551 | 64.7667
6.5 | 0.8516 | 0.01443 | -0.0499 | 59.0159
7 | 0.8783 | 0.0158 | -0.046 | 55.5886
7.5 | 0.9086 | 0.01708 | -0.0427 | 53.1967
8 | 0.9463 | 0.01813 | -0.0407 | 52.1953
8.5 | 0.9864 | 0.01909 | -0.039 | 51.671
9 | 1.0251 | 0.02016 | -0.0372 | 50.8482
9.5 | 1.0643 | 0.02121 | -0.0355 | 50.1792
10 | 1.1038 | 0.02227 | -0.0339 | 49.5644
10.5 | 1.1396 | 0.02359 | -0.0319 | 48.3086
11 | 1.179 | 0.02472 | -0.0303 | 47.6942
11.5 | 1.2146 | 0.02611 | -0.0284 | 46.5186
12 | 1.2501 | 0.02754 | -0.0266 | 45.3922
12.5 | 1.2856 | 0.02904 | -0.0248 | 44.27
13 | 1.3213 | 0.03054 | -0.0232 | 43.2646
13.5 | 1.3561 | 0.03213 | -0.0214 | 42.2067
14 | 1.3864 | 0.03407 | -0.0194 | 40.6927
14.5 | 1.4183 | 0.03596 | -0.0176 | 39.441
15 | 1.4484 | 0.03804 | -0.0158 | 38.0757
15.5 | 1.4802 | 0.04003 | -0.0141 | 36.9773
16 | 1.5072 | 0.04248 | -0.0123 | 35.4802
16.5 | 1.5355 | 0.04488 | -0.0107 | 34.2135
17 | 1.5599 | 0.04767 | -0.009 | 32.7229
17.5 | 1.5807 | 0.05086 | -0.0073 | 31.0794
18 | 1.6012 | 0.05419 | -0.0058 | 29.5479
18.5 | 1.6219 | 0.05758 | -0.0045 | 28.1678
19 | 1.6406 | 0.06132 | -0.0035 | 26.7547
19.5 | 1.6564 | 0.06548 | -0.0026 | 25.2963
20 | 1.6693 | 0.07002 | -0.0021 | 23.8403

## 111. Re 10M Mach 0.50 (1)
BIGFOIL.COM POLAR EXPORT
NACA66-519 a=0.8
NACA66-519 a=0.8 |  |  |  | Cl Max: | 1.485 | at alpha= | 8 | deg
JavaFoil+Calcfoil stall+Eppler ext transition |  |  |  | L/D Max: | 157.44 | at alpha= | 0.5 | deg
Re: | 10000000 |  |  | Cd Min: | 0.00411 | at alpha= | 0 | deg
Mach: | 0.5 |  |  | Cl=0 at alpha= | -4.0704 | deg
|  |  |  | @ Cl=0.1, Cd= | 0.0067372
|  |  |  | @ Cl=0.4, Cd= | 0.0047975
|  |  |  | @ Cl=0.6, Cd= | 0.0041213
alpha (deg) | Cl | Cd | Cm | Cl/Cd
-20 | -0.913 | 0.14741 | -0.034 | -6.195
-19.5 | -0.882 | 0.14431 | -0.034 | -6.11
-19 | -0.853 | 0.1391 | -0.034 | -6.132
-18.5 | -0.832 | 0.13252 | -0.038 | -6.279
-18 | -0.801 | 0.12758 | -0.038 | -6.282
-17.5 | -0.769 | 0.12583 | -0.037 | -6.113
-17 | -0.74 | 0.12088 | -0.036 | -6.118
-16.5 | -0.711 | 0.12545 | -0.037 | -5.671
-16 | -0.685 | 0.11593 | -0.039 | -5.906
-15.5 | -0.654 | 0.10989 | -0.038 | -5.953
-15 | -0.627 | 0.10201 | -0.04 | -6.147
-14.5 | -0.606 | 0.08748 | -0.046 | -6.927
-14 | -0.634 | 0.03822 | -0.065 | -16.585
-13.5 | -0.63 | 0.0225 | -0.071 | -27.996
-13 | -0.511 | 0.09213 | -0.039 | -5.544
-12.5 | -0.482 | 0.08388 | -0.04 | -5.752
-12 | -0.455 | 0.07763 | -0.042 | -5.857
-11.5 | -0.431 | 0.06694 | -0.05 | -6.432
-11 | -0.467 | 0.01743 | -0.079 | -26.794
-10.5 | -0.369 | 0.06925 | -0.044 | -5.322
-10 | -0.339 | 0.07997 | -0.041 | -4.24
-9.5 | -0.311 | 0.06156 | -0.043 | -5.049
-9 | -0.416 | 0.05373 | -0.049 | -7.745
-8.5 | -0.51 | 0.01155 | -0.089 | -44.122
-8 | -0.483 | 0.01054 | -0.091 | -45.849
-7.5 | -0.44 | 0.00975 | -0.093 | -45.154
-7 | -0.387 | 0.00921 | -0.095 | -42.026
-6.5 | -0.328 | 0.00833 | -0.097 | -39.372
-6 | -0.265 | 0.00825 | -0.098 | -32.124
-5.5 | -0.199 | 0.00789 | -0.1 | -25.214
-5 | -0.131 | 0.00758 | -0.102 | -17.224
-4.5 | -0.061 | 0.00727 | -0.104 | -8.383
-4 | 0.01 | 0.00703 | -0.105 | 1.377
-3.5 | 0.081 | 0.00679 | -0.107 | 11.937
-3 | 0.153 | 0.00659 | -0.109 | 23.206
-2.5 | 0.227 | 0.0064 | -0.11 | 35.428
-2 | 0.3 | 0.00516 | -0.113 | 58.181
-1.5 | 0.373 | 0.00489 | -0.114 | 76.233
-1 | 0.446 | 0.00464 | -0.116 | 96.01
-0.5 | 0.518 | 0.00438 | -0.117 | 118.264
0 | 0.584 | 0.00411 | -0.119 | 142.284
0.5 | 0.655 | 0.00416 | -0.12 | 157.44
1 | 0.724 | 0.00562 | -0.121 | 128.809
1.5 | 0.793 | 0.00624 | -0.123 | 127.059
2 | 0.863 | 0.00689 | -0.124 | 125.32
2.5 | 0.933 | 0.00757 | -0.125 | 123.2
3 | 1.002 | 0.0084 | -0.127 | 119.356
3.5 | 1.072 | 0.00905 | -0.128 | 118.475
4 | 1.128 | 0.00997 | -0.13 | 113.206
4.5 | 1.19 | 0.01332 | -0.131 | 89.327
5 | 1.252 | 0.01402 | -0.132 | 89.245
5.5 | 1.31 | 0.01473 | -0.134 | 88.938
6 | 1.365 | 0.01547 | -0.135 | 88.188
6.5 | 1.415 | 0.01632 | -0.136 | 86.664
7 | 1.453 | 0.0172 | -0.138 | 84.48
7.5 | 1.479 | 0.01818 | -0.139 | 81.334
8 | 1.485 | 0.01921 | -0.14 | 77.325
8.5 | 1.458 | 0.02049 | -0.142 | 71.155
9 | 1.35 | 0.02234 | -0.143 | 60.434
9.5 | 0.921 | 0.02473 | -0.144 | 37.226
10 | 0.954 | 0.02465 | -0.145 | 38.682
10.5 | 0.985 | 0.02662 | -0.147 | 37.02
11 | 1.016 | 0.02908 | -0.148 | 34.945
11.5 | 0.88 | 0.08118 | -0.083 | 10.845
12 | 1.081 | 0.03052 | -0.15 | 35.401
12.5 | 1.111 | 0.03326 | -0.151 | 33.403
13 | 1.137 | 0.0373 | -0.151 | 30.486

## 112. Re 10M Mach 0.50 (2)
BIGFOIL.COM POLAR EXPORT
NACA66-519 a=0.8
NACA66-519 a=0.8 |  |  |  | Cl Max: | 1.3512 | at alpha= | 13.5 | deg
XFOIL ncrit=9 |  |  |  | L/D Max: | 236.887 | at alpha= | 2.5 | deg
Re: | 10000000 |  |  | Cd Min: | 0.16038 | at alpha= | 18.5 | deg
Mach: | 0.5 |  |  | Cl=0 at alpha= | -4.4662 | deg
|  |  |  | @ Cl=0.1, Cd= | 0.0064032
|  |  |  | @ Cl=0.4, Cd= | 0.0051183
|  |  |  | @ Cl=0.6, Cd= | 0.0035548
alpha (deg) | Cl | Cd | Cm | Cl/Cd
-15.5 | -0.2115 | 0.11306 | -0.1469 | -1.8707
-15 | -0.222 | 0.10242 | -0.1533 | -2.1675
-14.5 | -0.2369 | 0.09169 | -0.1599 | -2.5837
-13.5 | -0.3154 | 0.06408 | -0.1768 | -4.922
-13 | -0.3373 | 0.05304 | -0.1846 | -6.3594
-12.5 | -0.3694 | 0.04324 | -0.1898 | -8.543
-12 | -0.4013 | 0.0356 | -0.1909 | -11.2725
-11.5 | -0.4448 | 0.02873 | -0.1881 | -15.4821
-11 | -0.4799 | 0.02325 | -0.1824 | -20.6409
-10.5 | -0.4911 | 0.01928 | -0.1759 | -25.472
-10 | -0.4876 | 0.01608 | -0.1691 | -30.3234
-9.5 | -0.4717 | 0.0137 | -0.1624 | -34.4307
-9 | -0.4447 | 0.01201 | -0.1563 | -37.0275
-8.5 | -0.4112 | 0.01069 | -0.1508 | -38.4659
-8 | -0.367 | 0.00979 | -0.1465 | -37.4872
-7.5 | -0.3222 | 0.009 | -0.1424 | -35.8
-7 | -0.2775 | 0.00836 | -0.1382 | -33.1938
-6.5 | -0.2392 | 0.00792 | -0.1326 | -30.202
-6 | -0.1879 | 0.0076 | -0.1293 | -24.7237
-5.5 | -0.1297 | 0.00726 | -0.1275 | -17.865
-5 | -0.0682 | 0.00698 | -0.1265 | -9.7708
-4.5 | -0.0044 | 0.00674 | -0.1261 | -0.65282
-4 | 0.0607 | 0.00653 | -0.1261 | 9.2956
-3.5 | 0.1258 | 0.00632 | -0.1263 | 19.9051
-3 | 0.1923 | 0.00615 | -0.1268 | 31.2683
-2.5 | 0.2586 | 0.00598 | -0.1275 | 43.2441
-2 | 0.3244 | 0.0058 | -0.1281 | 55.931
-1.5 | 0.3826 | 0.00528 | -0.1276 | 72.4621
-1 | 0.4418 | 0.00473 | -0.1274 | 93.4038
-0.5 | 0.4966 | 0.00382 | -0.1267 | 130
0 | 0.563 | 0.00356 | -0.1276 | 158.1461
0.5 | 0.6347 | 0.00355 | -0.1294 | 178.7887
1 | 0.7052 | 0.0036 | -0.1309 | 195.8889
1.5 | 0.7722 | 0.00365 | -0.1316 | 211.5616
2 | 0.8369 | 0.00373 | -0.1317 | 224.37
2.5 | 0.8978 | 0.00379 | -0.1309 | 236.8865
3 | 0.9317 | 0.00412 | -0.1245 | 226.1408
3.5 | 0.9122 | 0.00552 | -0.1083 | 165.2536
4 | 0.8818 | 0.00758 | -0.0912 | 116.3325
4.5 | 0.8451 | 0.01032 | -0.0742 | 81.8895
5 | 0.8328 | 0.01288 | -0.0624 | 64.6584
5.5 | 0.8354 | 0.01526 | -0.0535 | 54.7444
6 | 0.8424 | 0.01767 | -0.0457 | 47.674
6.5 | 0.855 | 0.02003 | -0.039 | 42.686
7 | 0.87 | 0.02246 | -0.0329 | 38.7355
7.5 | 0.8975 | 0.02451 | -0.0286 | 36.6177
8 | 0.9412 | 0.02595 | -0.0262 | 36.2697
8.5 | 0.9861 | 0.02738 | -0.0238 | 36.0153
9 | 1.0297 | 0.029 | -0.0214 | 35.5069
9.5 | 1.0747 | 0.03058 | -0.019 | 35.1439
10 | 1.1156 | 0.03248 | -0.0162 | 34.3473
10.5 | 1.16 | 0.03426 | -0.0136 | 33.8587
11 | 1.1993 | 0.03647 | -0.0107 | 32.8846
11.5 | 1.2393 | 0.03868 | -0.0077 | 32.0398
12 | 1.2756 | 0.0413 | -0.0045 | 30.8862
12.5 | 1.3094 | 0.04422 | -0.0012 | 29.611
13 | 1.3383 | 0.04761 | 0.0023 | 28.1096
13.5 | 1.3512 | 0.05239 | 0.0062 | 25.7912
14 | 1.351 | 0.05847 | 0.0097 | 23.1059
14.5 | 1.3389 | 0.06599 | 0.0123 | 20.2894
15 | 1.3202 | 0.07462 | 0.0135 | 17.6923
15.5 | 1.2897 | 0.08504 | 0.0129 | 15.1658
16 | 1.2578 | 0.09653 | 0.0103 | 13.0301
16.5 | 1.2266 | 0.10875 | 0.0057 | 11.2791
17 | 1.198 | 0.12143 | -0.0004 | 9.8658
17.5 | 1.1707 | 0.13448 | -0.0078 | 8.7054
18 | 1.1479 | 0.14751 | -0.0159 | 7.7818
18.5 | 1.1288 | 0.16038 | -0.0243 | 7.0383

## 113. Re 12M Mach 0.00 (1)
BIGFOIL.COM POLAR EXPORT
NACA66-519 a=0.8
NACA66-519 a=0.8 |  |  |  | Cl Max: | 1.699 | at alpha= | 13.5 | deg
JavaFoil+Calcfoil stall+Eppler ext transition |  |  |  | L/D Max: | 124.58 | at alpha= | 3.5 | deg
Re: | 12000000 |  |  | Cd Min: | 0.00385 | at alpha= | -0.5 | deg
Mach: | 0 |  |  | Cl=0 at alpha= | -4.0714 | deg
|  |  |  | @ Cl=0.1, Cd= | 0.0059824
|  |  |  | @ Cl=0.4, Cd= | 0.0041922
|  |  |  | @ Cl=0.6, Cd= | 0.0052229
alpha (deg) | Cl | Cd | Cm | Cl/Cd
-19 | -0.827 | 0.14013 | -0.029 | -5.9
-18.5 | -0.836 | 0.13469 | -0.03 | -6.204
-18 | -0.844 | 0.12714 | -0.031 | -6.64
-17.5 | -0.851 | 0.11931 | -0.032 | -7.136
-17 | -0.854 | 0.11489 | -0.033 | -7.431
-16.5 | -0.856 | 0.10768 | -0.035 | -7.946
-16 | -0.859 | 0.09712 | -0.038 | -8.84
-15.5 | -0.854 | 0.09143 | -0.039 | -9.344
-15 | -0.856 | 0.07894 | -0.043 | -10.844
-14.5 | -0.935 | 0.02854 | -0.057 | -32.75
-14 | -0.938 | 0.02055 | -0.06 | -45.638
-13.5 | -0.919 | 0.01749 | -0.062 | -52.569
-13 | -0.903 | 0.01317 | -0.065 | -68.605
-12.5 | -0.873 | 0.01226 | -0.067 | -71.151
-12 | -0.839 | 0.01142 | -0.068 | -73.444
-11.5 | -0.802 | 0.01076 | -0.07 | -74.509
-11 | -0.762 | 0.0102 | -0.071 | -74.653
-10.5 | -0.719 | 0.00969 | -0.073 | -74.192
-10 | -0.673 | 0.00917 | -0.074 | -73.397
-9.5 | -0.625 | 0.00879 | -0.076 | -71.094
-9 | -0.575 | 0.0084 | -0.078 | -68.416
-8.5 | -0.523 | 0.00804 | -0.079 | -64.985
-8 | -0.468 | 0.00779 | -0.081 | -60.1
-7.5 | -0.413 | 0.00747 | -0.082 | -55.235
-7 | -0.356 | 0.00723 | -0.084 | -49.173
-6.5 | -0.297 | 0.00657 | -0.085 | -45.236
-6 | -0.238 | 0.00687 | -0.087 | -34.682
-5.5 | -0.177 | 0.00674 | -0.088 | -26.29
-5 | -0.116 | 0.00654 | -0.09 | -17.682
-4.5 | -0.054 | 0.00636 | -0.091 | -8.448
-4 | 0.009 | 0.00617 | -0.093 | 1.38
-3.5 | 0.071 | 0.00601 | -0.094 | 11.828
-3 | 0.134 | 0.00595 | -0.096 | 22.495
-2.5 | 0.197 | 0.0058 | -0.097 | 34.016
-2 | 0.26 | 0.00487 | -0.098 | 53.416
-1.5 | 0.323 | 0.00473 | -0.1 | 68.289
-1 | 0.386 | 0.00429 | -0.101 | 89.938
-0.5 | 0.449 | 0.00385 | -0.102 | 116.472
0 | 0.507 | 0.00513 | -0.103 | 98.829
0.5 | 0.569 | 0.00504 | -0.104 | 112.9
1 | 0.63 | 0.0054 | -0.106 | 116.66
1.5 | 0.691 | 0.00575 | -0.107 | 120.117
2 | 0.752 | 0.00621 | -0.108 | 121.225
2.5 | 0.813 | 0.00665 | -0.109 | 122.285
3 | 0.874 | 0.00703 | -0.111 | 124.268
3.5 | 0.935 | 0.0075 | -0.112 | 124.58
4 | 0.988 | 0.00808 | -0.113 | 122.305
4.5 | 1.045 | 0.0086 | -0.114 | 121.499
5 | 1.101 | 0.01064 | -0.115 | 103.471
5.5 | 1.157 | 0.01106 | -0.117 | 104.565
6 | 1.211 | 0.01149 | -0.118 | 105.433
6.5 | 1.265 | 0.01195 | -0.119 | 105.812
7 | 1.315 | 0.01241 | -0.12 | 105.98
7.5 | 1.363 | 0.01291 | -0.121 | 105.64
8 | 1.409 | 0.01342 | -0.123 | 104.996
8.5 | 1.453 | 0.01393 | -0.124 | 104.319
9 | 1.493 | 0.0145 | -0.125 | 102.977
9.5 | 1.531 | 0.01508 | -0.126 | 101.532
10 | 1.565 | 0.01565 | -0.127 | 100.006
10.5 | 1.596 | 0.01636 | -0.128 | 97.532
11 | 1.623 | 0.01708 | -0.129 | 95.023
11.5 | 1.646 | 0.0178 | -0.13 | 92.474
12 | 1.665 | 0.01857 | -0.131 | 89.702
12.5 | 1.681 | 0.01949 | -0.132 | 86.228
13 | 1.692 | 0.02038 | -0.133 | 83.035
13.5 | 1.699 | 0.02122 | -0.134 | 80.061
14 | 1.697 | 0.02231 | -0.135 | 76.073
14.5 | 1.691 | 0.02323 | -0.136 | 72.783
15 | 1.681 | 0.02419 | -0.137 | 69.466
15.5 | 1.666 | 0.02516 | -0.138 | 66.219
16 | 1.648 | 0.02635 | -0.139 | 62.54
16.5 | 1.626 | 0.02758 | -0.14 | 58.967
17 | 1.601 | 0.02896 | -0.14 | 55.28
17.5 | 1.573 | 0.03054 | -0.141 | 51.489
18 | 1.542 | 0.03202 | -0.142 | 48.158
18.5 | 1.509 | 0.03363 | -0.143 | 44.879

## 114. Re 12M Mach 0.00 (2)
BIGFOIL.COM POLAR EXPORT
NACA66-519 a=0.8
NACA66-519 a=0.8 |  |  |  | Cl Max: | 1.6994 | at alpha= | 20 | deg
XFOIL ncrit=9 |  |  |  | L/D Max: | 218.097 | at alpha= | 2 | deg
Re: | 12000000 |  |  | Cd Min: | 0.05396 | at alpha= | 20 | deg
Mach: | 0 |  |  | Cl=0 at alpha= | -4.2903 | deg
|  |  |  | @ Cl=0.1, Cd= | 0.0056283
|  |  |  | @ Cl=0.4, Cd= | 0.0041334
|  |  |  | @ Cl=0.6, Cd= | 0.0031868
alpha (deg) | Cl | Cd | Cm | Cl/Cd
-20 | -1.2976 | 0.02507 | -0.1297 | -51.7591
-19.5 | -1.275 | 0.02336 | -0.1284 | -54.5805
-19 | -1.2615 | 0.02124 | -0.1262 | -59.3927
-18.5 | -1.2353 | 0.01989 | -0.1247 | -62.1066
-18 | -1.2068 | 0.01873 | -0.1231 | -64.4314
-17.5 | -1.1753 | 0.01769 | -0.1218 | -66.4387
-17 | -1.1448 | 0.01668 | -0.1202 | -68.6331
-16.5 | -1.1118 | 0.01576 | -0.1187 | -70.5457
-16 | -1.0784 | 0.0149 | -0.1172 | -72.3758
-15.5 | -1.0447 | 0.01406 | -0.1156 | -74.303
-15 | -1.0091 | 0.01331 | -0.114 | -75.8152
-14.5 | -0.9756 | 0.01251 | -0.1121 | -77.9856
-14 | -0.9383 | 0.01185 | -0.1106 | -79.1814
-13.5 | -0.9005 | 0.01123 | -0.1091 | -80.187
-13 | -0.8619 | 0.0107 | -0.1075 | -80.5514
-12.5 | -0.823 | 0.01021 | -0.1058 | -80.6072
-12 | -0.7854 | 0.0097 | -0.1038 | -80.9691
-11.5 | -0.7478 | 0.00928 | -0.1015 | -80.5819
-11 | -0.7127 | 0.009 | -0.0984 | -79.1889
-10.5 | -0.6686 | 0.0087 | -0.097 | -76.8506
-10 | -0.6213 | 0.00838 | -0.0963 | -74.1408
-9.5 | -0.5723 | 0.00807 | -0.0959 | -70.917
-9 | -0.5211 | 0.00778 | -0.0959 | -66.9794
-8.5 | -0.4687 | 0.0075 | -0.096 | -62.4933
-8 | -0.415 | 0.00727 | -0.0964 | -57.0839
-7.5 | -0.3605 | 0.00705 | -0.0969 | -51.1348
-7 | -0.3054 | 0.00685 | -0.0976 | -44.5839
-6.5 | -0.2503 | 0.00663 | -0.0982 | -37.7526
-6 | -0.1947 | 0.00643 | -0.0989 | -30.2799
-5.5 | -0.1382 | 0.00626 | -0.0998 | -22.0767
-5 | -0.0813 | 0.00612 | -0.1008 | -13.2843
-4.5 | -0.0242 | 0.00596 | -0.1017 | -4.0604
-4 | 0.0335 | 0.0058 | -0.1028 | 5.7759
-3.5 | 0.0916 | 0.00565 | -0.104 | 16.2124
-3 | 0.1498 | 0.0055 | -0.1052 | 27.2364
-2.5 | 0.2081 | 0.00535 | -0.1064 | 38.8972
-2 | 0.2643 | 0.00504 | -0.1073 | 52.4405
-1.5 | 0.3192 | 0.00468 | -0.108 | 68.2051
-1 | 0.3747 | 0.00437 | -0.1088 | 85.7437
-0.5 | 0.4303 | 0.00385 | -0.1098 | 111.7662
0 | 0.4851 | 0.00315 | -0.1107 | 154
0.5 | 0.5449 | 0.00314 | -0.1122 | 173.535
1 | 0.6038 | 0.00319 | -0.1135 | 189.279
1.5 | 0.664 | 0.00322 | -0.115 | 206.2112
2 | 0.7219 | 0.00331 | -0.1161 | 218.0967
2.5 | 0.7603 | 0.00396 | -0.1133 | 191.9949
3 | 0.7696 | 0.00499 | -0.1044 | 154.2285
3.5 | 0.7592 | 0.00595 | -0.0915 | 127.5966
4 | 0.767 | 0.00698 | -0.083 | 109.8854
4.5 | 0.7781 | 0.0081 | -0.0755 | 96.0617
5 | 0.7973 | 0.00915 | -0.0698 | 87.1366
5.5 | 0.8163 | 0.01029 | -0.0643 | 79.3294
6 | 0.8327 | 0.01163 | -0.0585 | 71.5993
6.5 | 0.8605 | 0.01268 | -0.0548 | 67.8628
7 | 0.8876 | 0.01383 | -0.0511 | 64.1793
7.5 | 0.9223 | 0.01474 | -0.0488 | 62.5712
8 | 0.9596 | 0.01559 | -0.047 | 61.5523
8.5 | 0.9995 | 0.01635 | -0.0456 | 61.1315
9 | 1.0354 | 0.01731 | -0.0437 | 59.8151
9.5 | 1.075 | 0.01813 | -0.0425 | 59.294
10 | 1.1109 | 0.01914 | -0.0408 | 58.0408
10.5 | 1.1478 | 0.02011 | -0.0393 | 57.0761
11 | 1.1855 | 0.02107 | -0.038 | 56.2648
11.5 | 1.2202 | 0.02222 | -0.0364 | 54.9145
12 | 1.2558 | 0.02334 | -0.0349 | 53.8046
12.5 | 1.2889 | 0.02463 | -0.0333 | 52.3305
13 | 1.3247 | 0.02578 | -0.0321 | 51.3848
13.5 | 1.3575 | 0.02714 | -0.0307 | 50.0184
14 | 1.3892 | 0.02859 | -0.0292 | 48.5904
14.5 | 1.421 | 0.03003 | -0.0278 | 47.3193
15 | 1.4497 | 0.03175 | -0.0262 | 45.6598
15.5 | 1.4821 | 0.03324 | -0.0251 | 44.5878
16 | 1.5095 | 0.03511 | -0.0236 | 42.9934
16.5 | 1.5402 | 0.03676 | -0.0225 | 41.8988
17 | 1.5653 | 0.03888 | -0.0211 | 40.2598
17.5 | 1.5918 | 0.04091 | -0.0199 | 38.9098
18 | 1.6145 | 0.04334 | -0.0186 | 37.252
18.5 | 1.6391 | 0.04558 | -0.0175 | 35.9609
19 | 1.657 | 0.04851 | -0.0162 | 34.1579
19.5 | 1.6809 | 0.05097 | -0.0155 | 32.9782
20 | 1.6994 | 0.05396 | -0.0146 | 31.4937

## 115. Re 12M Mach 0.10 (1)
BIGFOIL.COM POLAR EXPORT
NACA66-519 a=0.8
NACA66-519 a=0.8 |  |  |  | Cl Max: | 1.688 | at alpha= | 13.5 | deg
JavaFoil+Calcfoil stall+Eppler ext transition |  |  |  | L/D Max: | 124.177 | at alpha= | 3.5 | deg
Re: | 12000000 |  |  | Cd Min: | 0.00389 | at alpha= | -0.5 | deg
Mach: | 0.1 |  |  | Cl=0 at alpha= | -4.0714 | deg
|  |  |  | @ Cl=0.1, Cd= | 0.005991
|  |  |  | @ Cl=0.4, Cd= | 0.0042057
|  |  |  | @ Cl=0.6, Cd= | 0.0052284
alpha (deg) | Cl | Cd | Cm | Cl/Cd
-19.5 | -0.775 | 0.15236 | -0.027 | -5.085
-19 | -0.79 | 0.14506 | -0.028 | -5.445
-18.5 | -0.803 | 0.13722 | -0.029 | -5.853
-18 | -0.815 | 0.12969 | -0.03 | -6.287
-17.5 | -0.824 | 0.12479 | -0.031 | -6.601
-17 | -0.831 | 0.11779 | -0.032 | -7.055
-16.5 | -0.835 | 0.11057 | -0.034 | -7.556
-16 | -0.838 | 0.10343 | -0.035 | -8.098
-15.5 | -0.837 | 0.09608 | -0.037 | -8.711
-15 | -0.836 | 0.08695 | -0.04 | -9.613
-14.5 | -0.937 | 0.02472 | -0.059 | -37.917
-14 | -0.933 | 0.02007 | -0.061 | -46.507
-13.5 | -0.911 | 0.0185 | -0.062 | -49.243
-13 | -0.888 | 0.01628 | -0.064 | -54.563
-12.5 | -0.87 | 0.01239 | -0.067 | -70.175
-12 | -0.837 | 0.01167 | -0.068 | -71.702
-11.5 | -0.801 | 0.01091 | -0.07 | -73.431
-11 | -0.761 | 0.01033 | -0.072 | -73.693
-10.5 | -0.719 | 0.00976 | -0.073 | -73.646
-10 | -0.674 | 0.00927 | -0.075 | -72.671
-9.5 | -0.626 | 0.00886 | -0.076 | -70.708
-9 | -0.576 | 0.00844 | -0.078 | -68.243
-8.5 | -0.524 | 0.00812 | -0.079 | -64.551
-8 | -0.47 | 0.00782 | -0.081 | -60.088
-7.5 | -0.414 | 0.00753 | -0.083 | -55.027
-7 | -0.357 | 0.00729 | -0.084 | -48.951
-6.5 | -0.298 | 0.00661 | -0.086 | -45.174
-6 | -0.239 | 0.00695 | -0.087 | -34.432
-5.5 | -0.178 | 0.00675 | -0.089 | -26.384
-5 | -0.116 | 0.00655 | -0.09 | -17.747
-4.5 | -0.054 | 0.00637 | -0.092 | -8.482
-4 | 0.009 | 0.00623 | -0.093 | 1.373
-3.5 | 0.071 | 0.00606 | -0.095 | 11.771
-3 | 0.134 | 0.00591 | -0.096 | 22.729
-2.5 | 0.198 | 0.00581 | -0.098 | 34.145
-2 | 0.262 | 0.00495 | -0.099 | 52.836
-1.5 | 0.325 | 0.00475 | -0.1 | 68.35
-1 | 0.388 | 0.00428 | -0.102 | 90.528
-0.5 | 0.451 | 0.00389 | -0.103 | 116.045
0 | 0.51 | 0.00516 | -0.104 | 98.759
0.5 | 0.571 | 0.00506 | -0.105 | 112.859
1 | 0.633 | 0.00542 | -0.106 | 116.754
1.5 | 0.695 | 0.00579 | -0.107 | 119.996
2 | 0.756 | 0.00624 | -0.109 | 121.16
2.5 | 0.817 | 0.00668 | -0.11 | 122.363
3 | 0.878 | 0.00709 | -0.111 | 123.8
3.5 | 0.939 | 0.00756 | -0.112 | 124.177
4 | 0.992 | 0.00813 | -0.114 | 122.103
4.5 | 1.05 | 0.00865 | -0.115 | 121.384
5 | 1.106 | 0.01074 | -0.116 | 102.981
5.5 | 1.162 | 0.01115 | -0.117 | 104.252
6 | 1.217 | 0.0116 | -0.118 | 104.847
6.5 | 1.27 | 0.01204 | -0.12 | 105.455
7 | 1.32 | 0.01253 | -0.121 | 105.376
7.5 | 1.369 | 0.01303 | -0.122 | 105.027
8 | 1.414 | 0.01356 | -0.123 | 104.318
8.5 | 1.457 | 0.01409 | -0.124 | 103.427
9 | 1.497 | 0.01467 | -0.125 | 102.056
9.5 | 1.534 | 0.01523 | -0.127 | 100.758
10 | 1.568 | 0.01586 | -0.128 | 98.83
10.5 | 1.597 | 0.01657 | -0.129 | 96.42
11 | 1.623 | 0.0173 | -0.13 | 93.83
11.5 | 1.645 | 0.01803 | -0.131 | 91.233
12 | 1.662 | 0.01883 | -0.132 | 88.28
12.5 | 1.675 | 0.01979 | -0.133 | 84.649
13 | 1.684 | 0.0207 | -0.134 | 81.369
13.5 | 1.688 | 0.02158 | -0.135 | 78.213
14 | 1.682 | 0.02266 | -0.136 | 74.256
14.5 | 1.673 | 0.02368 | -0.137 | 70.637
15 | 1.658 | 0.02479 | -0.138 | 66.905
15.5 | 1.639 | 0.02589 | -0.139 | 63.316
16 | 1.617 | 0.02691 | -0.14 | 60.091
16.5 | 1.59 | 0.02837 | -0.14 | 56.044
17 | 1.559 | 0.03 | -0.141 | 51.968
17.5 | 1.526 | 0.03142 | -0.142 | 48.571
18 | 1.49 | 0.03297 | -0.143 | 45.206
18.5 | 1.451 | 0.03469 | -0.143 | 41.847

## 116. Re 12M Mach 0.10 (2)
BIGFOIL.COM POLAR EXPORT
NACA66-519 a=0.8
NACA66-519 a=0.8 |  |  |  | Cl Max: | 1.6991 | at alpha= | 20 | deg
XFOIL ncrit=9 |  |  |  | L/D Max: | 219.456 | at alpha= | 2 | deg
Re: | 12000000 |  |  | Cd Min: | 0.05589 | at alpha= | 20 | deg
Mach: | 0.1 |  |  | Cl=0 at alpha= | -4.294 | deg
|  |  |  | @ Cl=0.1, Cd= | 0.0056498
|  |  |  | @ Cl=0.4, Cd= | 0.0041281
|  |  |  | @ Cl=0.6, Cd= | 0.0031925
alpha (deg) | Cl | Cd | Cm | Cl/Cd
-20 | -1.2411 | 0.02971 | -0.137 | -41.7738
-19.5 | -1.2249 | 0.02733 | -0.1357 | -44.8189
-19 | -1.2524 | 0.02265 | -0.131 | -55.2936
-18.5 | -1.2344 | 0.02076 | -0.1288 | -59.4605
-18 | -1.2074 | 0.01943 | -0.127 | -62.141
-17.5 | -1.1781 | 0.01824 | -0.1254 | -64.5888
-17 | -1.1471 | 0.01719 | -0.1237 | -66.7307
-16.5 | -1.1134 | 0.01624 | -0.1221 | -68.5591
-16 | -1.0801 | 0.01533 | -0.1204 | -70.4566
-15.5 | -1.0462 | 0.01445 | -0.1187 | -72.4014
-15 | -1.01 | 0.01367 | -0.1171 | -73.8844
-14.5 | -0.9767 | 0.01282 | -0.115 | -76.1856
-14 | -0.9394 | 0.01212 | -0.1134 | -77.5083
-13.5 | -0.9016 | 0.01146 | -0.1117 | -78.6736
-13 | -0.8625 | 0.01091 | -0.11 | -79.0559
-12 | -0.7847 | 0.00985 | -0.1063 | -79.665
-11.5 | -0.7461 | 0.0094 | -0.1041 | -79.3723
-11 | -0.7091 | 0.00904 | -0.1014 | -78.4403
-10.5 | -0.6703 | 0.00877 | -0.0988 | -76.431
-10 | -0.623 | 0.00845 | -0.0979 | -73.7278
-9.5 | -0.5742 | 0.00813 | -0.0973 | -70.6273
-9 | -0.523 | 0.00783 | -0.0971 | -66.7944
-8.5 | -0.4706 | 0.00754 | -0.0972 | -62.4138
-8 | -0.4167 | 0.0073 | -0.0974 | -57.0822
-7.5 | -0.362 | 0.00708 | -0.0979 | -51.1299
-7 | -0.3066 | 0.00687 | -0.0985 | -44.6288
-6.5 | -0.2512 | 0.00666 | -0.0991 | -37.7177
-6 | -0.1953 | 0.00645 | -0.0997 | -30.2791
-5.5 | -0.1386 | 0.00628 | -0.1005 | -22.0701
-5 | -0.0813 | 0.00614 | -0.1015 | -13.241
-4.5 | -0.0239 | 0.00598 | -0.1024 | -3.9967
-4 | 0.0341 | 0.00581 | -0.1035 | 5.8692
-3.5 | 0.0926 | 0.00567 | -0.1047 | 16.3316
-3 | 0.1511 | 0.00551 | -0.1059 | 27.4229
-2.5 | 0.2097 | 0.00536 | -0.1071 | 39.1231
-2 | 0.2663 | 0.00506 | -0.108 | 52.6285
-1.5 | 0.3214 | 0.00469 | -0.1086 | 68.5288
-1 | 0.3771 | 0.00438 | -0.1095 | 86.0959
0 | 0.488 | 0.00316 | -0.1113 | 154.4304
0.5 | 0.5482 | 0.00314 | -0.1128 | 174.586
1 | 0.6074 | 0.0032 | -0.1141 | 189.8125
1.5 | 0.6681 | 0.00323 | -0.1157 | 206.8421
2 | 0.7264 | 0.00331 | -0.1168 | 219.4562
2.5 | 0.7659 | 0.00393 | -0.1141 | 194.8855
3 | 0.774 | 0.00494 | -0.1049 | 156.6802
3.5 | 0.761 | 0.00597 | -0.0915 | 127.4707
4 | 0.7682 | 0.00703 | -0.0828 | 109.2745
4.5 | 0.7784 | 0.0082 | -0.0751 | 94.9268
5 | 0.7978 | 0.00926 | -0.0694 | 86.1555
5.5 | 0.8165 | 0.01043 | -0.0638 | 78.2838
6 | 0.8318 | 0.01182 | -0.0578 | 70.3723
6.5 | 0.858 | 0.01296 | -0.0538 | 66.2037
7 | 0.8872 | 0.01406 | -0.0504 | 63.101
7.5 | 0.9204 | 0.01506 | -0.0478 | 61.1155
8 | 0.9597 | 0.01586 | -0.0463 | 60.5107
8.5 | 0.9976 | 0.01673 | -0.0445 | 59.6294
9 | 1.0359 | 0.01762 | -0.043 | 58.7911
9.5 | 1.0754 | 0.01847 | -0.0416 | 58.2241
10 | 1.1112 | 0.01953 | -0.0398 | 56.8971
10.5 | 1.1494 | 0.02047 | -0.0384 | 56.1505
11 | 1.1847 | 0.0216 | -0.0368 | 54.8472
11.5 | 1.2219 | 0.02265 | -0.0354 | 53.947
12 | 1.2556 | 0.02392 | -0.0337 | 52.4916
12.5 | 1.2908 | 0.02513 | -0.0322 | 51.3649
13 | 1.3273 | 0.02629 | -0.031 | 50.4869
13.5 | 1.3587 | 0.0278 | -0.0293 | 48.8741
14 | 1.3919 | 0.02919 | -0.0279 | 47.6841
14.5 | 1.4207 | 0.0309 | -0.0261 | 45.9773
15 | 1.4532 | 0.03242 | -0.0248 | 44.8242
15.5 | 1.4823 | 0.03422 | -0.0234 | 43.3168
16 | 1.513 | 0.03592 | -0.0221 | 42.1214
16.5 | 1.5411 | 0.03784 | -0.0207 | 40.7267
17 | 1.5682 | 0.03989 | -0.0194 | 39.3131
17.5 | 1.5916 | 0.04226 | -0.0179 | 37.6621
18 | 1.6166 | 0.04456 | -0.0167 | 36.2792
18.5 | 1.6374 | 0.04727 | -0.0154 | 34.6393
19 | 1.6607 | 0.04983 | -0.0144 | 33.3273
19.5 | 1.6808 | 0.05277 | -0.0134 | 31.8514
20 | 1.6991 | 0.05589 | -0.0125 | 30.4008

## 117. Re 12M Mach 0.25 (1)
BIGFOIL.COM POLAR EXPORT
NACA66-519 a=0.8
NACA66-519 a=0.8 |  |  |  | Cl Max: | 1.624 | at alpha= | 12 | deg
JavaFoil+Calcfoil stall+Eppler ext transition |  |  |  | L/D Max: | 122.928 | at alpha= | 3 | deg
Re: | 12000000 |  |  | Cd Min: | 0.0043 | at alpha= | -1.5 | deg
Mach: | 0.25 |  |  | Cl=0 at alpha= | -4.0703 | deg
|  |  |  | @ Cl=0.1, Cd= | 0.0061577
|  |  |  | @ Cl=0.4, Cd= | 0.0045075
|  |  |  | @ Cl=0.6, Cd= | 0.0052405
alpha (deg) | Cl | Cd | Cm | Cl/Cd
-17.5 | -0.606 | 0.13955 | -0.029 | -4.343
-17 | -0.642 | 0.13134 | -0.029 | -4.888
-16.5 | -0.673 | 0.12314 | -0.03 | -5.467
-16 | -0.699 | 0.11621 | -0.031 | -6.019
-15.5 | -0.721 | 0.10865 | -0.033 | -6.631
-15 | -0.736 | 0.10199 | -0.034 | -7.217
-14.5 | -0.746 | 0.0957 | -0.036 | -7.793
-14 | -0.754 | 0.0856 | -0.04 | -8.806
-13.5 | -0.745 | 0.08021 | -0.042 | -9.287
-13 | -0.831 | 0.02419 | -0.064 | -34.334
-12.5 | -0.839 | 0.01411 | -0.068 | -59.452
-12 | -0.816 | 0.01294 | -0.07 | -63.089
-11.5 | -0.788 | 0.01204 | -0.072 | -65.44
-11 | -0.755 | 0.01126 | -0.073 | -66.991
-10.5 | -0.717 | 0.01047 | -0.075 | -68.521
-10 | -0.676 | 0.0099 | -0.077 | -68.276
-9.5 | -0.631 | 0.00931 | -0.078 | -67.748
-9 | -0.583 | 0.00884 | -0.08 | -65.934
-8.5 | -0.532 | 0.00844 | -0.081 | -62.964
-8 | -0.478 | 0.00813 | -0.083 | -58.787
-7.5 | -0.422 | 0.00784 | -0.085 | -53.808
-7 | -0.364 | 0.00753 | -0.086 | -48.333
-6.5 | -0.305 | 0.00723 | -0.088 | -42.137
-6 | -0.244 | 0.00701 | -0.089 | -34.81
-5.5 | -0.182 | 0.00637 | -0.091 | -28.597
-5 | -0.119 | 0.0067 | -0.093 | -17.798
-4.5 | -0.055 | 0.0065 | -0.094 | -8.532
-4 | 0.009 | 0.00639 | -0.096 | 1.373
-3.5 | 0.073 | 0.00622 | -0.097 | 11.783
-3 | 0.138 | 0.00607 | -0.099 | 22.757
-2.5 | 0.204 | 0.00591 | -0.1 | 34.463
-2 | 0.269 | 0.00468 | -0.101 | 57.463
-1.5 | 0.334 | 0.0043 | -0.103 | 77.578
-1 | 0.399 | 0.00451 | -0.104 | 88.321
-0.5 | 0.463 | 0.00435 | -0.105 | 106.632
0 | 0.523 | 0.00522 | -0.106 | 100.319
0.5 | 0.587 | 0.00516 | -0.108 | 113.643
1 | 0.65 | 0.00555 | -0.109 | 117.075
1.5 | 0.713 | 0.00596 | -0.11 | 119.594
2 | 0.776 | 0.00643 | -0.111 | 120.69
2.5 | 0.838 | 0.00691 | -0.113 | 121.253
3 | 0.901 | 0.00733 | -0.114 | 122.928
3.5 | 0.964 | 0.00786 | -0.115 | 122.627
4 | 1.018 | 0.00845 | -0.117 | 120.399
4.5 | 1.077 | 0.00901 | -0.118 | 119.497
5 | 1.134 | 0.0112 | -0.119 | 101.2
5.5 | 1.191 | 0.01165 | -0.12 | 102.189
6 | 1.246 | 0.01218 | -0.122 | 102.309
6.5 | 1.299 | 0.01265 | -0.123 | 102.75
7 | 1.349 | 0.01318 | -0.124 | 102.418
7.5 | 1.397 | 0.01388 | -0.125 | 100.586
8 | 1.441 | 0.01432 | -0.126 | 100.63
8.5 | 1.481 | 0.01487 | -0.128 | 99.593
9 | 1.517 | 0.01556 | -0.129 | 97.501
9.5 | 1.549 | 0.01624 | -0.13 | 95.377
10 | 1.576 | 0.01702 | -0.131 | 92.559
10.5 | 1.597 | 0.01781 | -0.132 | 89.689
11 | 1.613 | 0.01863 | -0.133 | 86.576
11.5 | 1.622 | 0.01968 | -0.134 | 82.397
12 | 1.624 | 0.02058 | -0.135 | 78.91
12.5 | 1.62 | 0.02167 | -0.136 | 74.782
13 | 1.609 | 0.02281 | -0.137 | 70.559
13.5 | 1.589 | 0.02395 | -0.138 | 66.365
14 | 1.556 | 0.02528 | -0.139 | 61.555
14.5 | 1.514 | 0.02656 | -0.14 | 57.005
15 | 1.464 | 0.02817 | -0.141 | 51.981
15.5 | 1.407 | 0.02958 | -0.142 | 47.571
16 | 1.342 | 0.03164 | -0.143 | 42.432
16.5 | 1.272 | 0.03321 | -0.143 | 38.293
17 | 1.194 | 0.03561 | -0.144 | 33.531

## 118. Re 12M Mach 0.25 (2)
BIGFOIL.COM POLAR EXPORT
NACA66-519 a=0.8
NACA66-519 a=0.8 |  |  |  | Cl Max: | 1.6933 | at alpha= | 20 | deg
XFOIL ncrit=9 |  |  |  | L/D Max: | 225.556 | at alpha= | 2 | deg
Re: | 12000000 |  |  | Cd Min: | 0.06755 | at alpha= | 20 | deg
Mach: | 0.25 |  |  | Cl=0 at alpha= | -4.3179 | deg
|  |  |  | @ Cl=0.1, Cd= | 0.005725
|  |  |  | @ Cl=0.4, Cd= | 0.0043357
|  |  |  | @ Cl=0.6, Cd= | 0.0032028
alpha (deg) | Cl | Cd | Cm | Cl/Cd
-20 | -1.1224 | 0.04689 | -0.1548 | -23.9369
-19.5 | -1.127 | 0.0413 | -0.1558 | -27.2881
-19 | -1.1358 | 0.03593 | -0.1556 | -31.6115
-18.5 | -1.1325 | 0.03194 | -0.1544 | -35.4571
-18 | -1.1234 | 0.02867 | -0.1525 | -39.1838
-17.5 | -1.1156 | 0.02556 | -0.1499 | -43.6463
-17 | -1.1007 | 0.02312 | -0.1471 | -47.6081
-16.5 | -1.1218 | 0.01917 | -0.1412 | -58.5185
-16 | -1.0899 | 0.01789 | -0.1386 | -60.9223
-15.5 | -1.0538 | 0.01679 | -0.1363 | -62.7635
-15 | -1.0172 | 0.01577 | -0.1339 | -64.5022
-14.5 | -0.9814 | 0.01475 | -0.1313 | -66.5356
-14 | -0.9442 | 0.0138 | -0.1289 | -68.4203
-13.5 | -0.9064 | 0.01293 | -0.1264 | -70.1005
-13 | -0.866 | 0.01219 | -0.1241 | -71.0418
-12.5 | -0.8244 | 0.0115 | -0.122 | -71.687
-12 | -0.7834 | 0.01081 | -0.1197 | -72.4699
-11.5 | -0.7419 | 0.0102 | -0.1174 | -72.7353
-11 | -0.6989 | 0.00972 | -0.1152 | -71.9033
-10.5 | -0.6585 | 0.00922 | -0.1125 | -71.4208
-10 | -0.6195 | 0.00882 | -0.1093 | -70.2381
-9.5 | -0.5805 | 0.00848 | -0.1059 | -68.4552
-9 | -0.531 | 0.00812 | -0.1046 | -65.3941
-8.5 | -0.479 | 0.00779 | -0.1038 | -61.4891
-8 | -0.4247 | 0.00751 | -0.1035 | -56.5513
-7.5 | -0.3693 | 0.00725 | -0.1034 | -50.9379
-7 | -0.3128 | 0.00703 | -0.1035 | -44.495
-6.5 | -0.2554 | 0.00683 | -0.1039 | -37.3939
-6 | -0.1984 | 0.0066 | -0.1042 | -30.0606
-5.5 | -0.1404 | 0.0064 | -0.1048 | -21.9375
-5 | -0.0813 | 0.00623 | -0.1055 | -13.0498
-4.5 | -0.0217 | 0.00606 | -0.1065 | -3.5809
-4 | 0.0379 | 0.00588 | -0.1074 | 6.4456
-3.5 | 0.0981 | 0.00573 | -0.1085 | 17.1204
-3 | 0.1583 | 0.00557 | -0.1097 | 28.4201
-2.5 | 0.2188 | 0.00542 | -0.1109 | 40.369
-2 | 0.2771 | 0.00515 | -0.1117 | 53.8058
-1.5 | 0.3336 | 0.00477 | -0.1123 | 69.9371
-1 | 0.3904 | 0.00443 | -0.113 | 88.1264
-0.5 | 0.4474 | 0.00387 | -0.1139 | 115.6072
0 | 0.5043 | 0.00319 | -0.1148 | 158.0878
0.5 | 0.5666 | 0.00317 | -0.1164 | 178.7382
1 | 0.6277 | 0.00323 | -0.1177 | 194.3344
1.5 | 0.6903 | 0.00327 | -0.1193 | 211.1009
2 | 0.7511 | 0.00333 | -0.1205 | 225.5556
2.5 | 0.7975 | 0.00375 | -0.1188 | 212.6667
3 | 0.795 | 0.00474 | -0.1069 | 167.7215
3.5 | 0.7762 | 0.00602 | -0.0922 | 128.9369
4 | 0.7793 | 0.00725 | -0.0826 | 107.4897
4.5 | 0.7778 | 0.00881 | -0.0726 | 88.286
5 | 0.7975 | 0.00998 | -0.0668 | 79.9098
5.5 | 0.8207 | 0.01113 | -0.0617 | 73.7376
6 | 0.8304 | 0.01286 | -0.0547 | 64.5723
6.5 | 0.8524 | 0.01429 | -0.0499 | 59.6501
7 | 0.8816 | 0.01554 | -0.0463 | 56.731
7.5 | 0.917 | 0.01662 | -0.0438 | 55.1745
8 | 0.9577 | 0.0175 | -0.0421 | 54.7257
8.5 | 0.9957 | 0.01855 | -0.0401 | 53.6765
9 | 1.037 | 0.01947 | -0.0386 | 53.2614
9.5 | 1.0748 | 0.02059 | -0.0367 | 52.2001
10 | 1.1138 | 0.02167 | -0.035 | 51.3982
10.5 | 1.1522 | 0.02283 | -0.0333 | 50.4687
11 | 1.1893 | 0.02408 | -0.0314 | 49.3895
11.5 | 1.2278 | 0.02527 | -0.0298 | 48.5873
12 | 1.2622 | 0.02675 | -0.0278 | 47.185
12.5 | 1.3 | 0.02806 | -0.0262 | 46.3293
13 | 1.3333 | 0.0297 | -0.0243 | 44.8923
13.5 | 1.3684 | 0.03126 | -0.0225 | 43.7748
14 | 1.3982 | 0.03321 | -0.0203 | 42.1018
14.5 | 1.4329 | 0.03489 | -0.0187 | 41.0691
15 | 1.4636 | 0.03689 | -0.0169 | 39.6747
15.5 | 1.4952 | 0.03888 | -0.0152 | 38.4568
16 | 1.5231 | 0.04123 | -0.0133 | 36.9415
16.5 | 1.5516 | 0.04356 | -0.0116 | 35.6198
17 | 1.5737 | 0.04648 | -0.0097 | 33.8576
17.5 | 1.599 | 0.04925 | -0.0081 | 32.467
18 | 1.6222 | 0.0523 | -0.0066 | 31.0172
18.5 | 1.6422 | 0.05572 | -0.0052 | 29.4724
19 | 1.6618 | 0.05928 | -0.0041 | 28.0331
19.5 | 1.6793 | 0.06318 | -0.0031 | 26.5796
20 | 1.6933 | 0.06755 | -0.0023 | 25.0674

## 119. Re 12M Mach 0.50 (1)
BIGFOIL.COM POLAR EXPORT
NACA66-519 a=0.8
NACA66-519 a=0.8 |  |  |  | Cl Max: | 1.486 | at alpha= | 8 | deg
JavaFoil+Calcfoil stall+Eppler ext transition |  |  |  | L/D Max: | 129.413 | at alpha= | 0 | deg
Re: | 12000000 |  |  | Cd Min: | 0.00452 | at alpha= | 0 | deg
Mach: | 0.5 |  |  | Cl=0 at alpha= | -4.0704 | deg
|  |  |  | @ Cl=0.1, Cd= | 0.0065199
|  |  |  | @ Cl=0.4, Cd= | 0.0049412
|  |  |  | @ Cl=0.6, Cd= | 0.004782
alpha (deg) | Cl | Cd | Cm | Cl/Cd
-20 | -0.912 | 0.15634 | -0.034 | -5.835
-19.5 | -0.883 | 0.15268 | -0.034 | -5.785
-19 | -0.854 | 0.14802 | -0.034 | -5.768
-18.5 | -0.835 | 0.12807 | -0.039 | -6.516
-18 | -0.804 | 0.12343 | -0.039 | -6.516
-17.5 | -0.772 | 0.12248 | -0.038 | -6.3
-17 | -0.741 | 0.11757 | -0.037 | -6.303
-16.5 | -0.712 | 0.12509 | -0.038 | -5.692
-16 | -0.686 | 0.11318 | -0.04 | -6.058
-15.5 | -0.655 | 0.10962 | -0.039 | -5.979
-15 | -0.629 | 0.09944 | -0.042 | -6.33
-14.5 | -0.624 | 0.07027 | -0.054 | -8.878
-14 | -0.659 | 0.02522 | -0.069 | -26.122
-13.5 | -0.633 | 0.02105 | -0.071 | -30.055
-13 | -0.511 | 0.09107 | -0.04 | -5.609
-12.5 | -0.483 | 0.08292 | -0.041 | -5.823
-12 | -0.455 | 0.07608 | -0.044 | -5.985
-11.5 | -0.446 | 0.05154 | -0.062 | -8.661
-11 | -0.469 | 0.01646 | -0.08 | -28.483
-10.5 | -0.369 | 0.06929 | -0.044 | -5.319
-10 | -0.339 | 0.07904 | -0.041 | -4.29
-9.5 | -0.311 | 0.06064 | -0.043 | -5.128
-9 | -0.416 | 0.05346 | -0.049 | -7.785
-8.5 | -0.511 | 0.01111 | -0.089 | -45.95
-8 | -0.484 | 0.01015 | -0.091 | -47.728
-7.5 | -0.441 | 0.00936 | -0.093 | -47.105
-7 | -0.388 | 0.00889 | -0.095 | -43.601
-6.5 | -0.329 | 0.00843 | -0.097 | -38.992
-6 | -0.265 | 0.00764 | -0.099 | -34.73
-5.5 | -0.199 | 0.00762 | -0.1 | -26.146
-5 | -0.131 | 0.00733 | -0.102 | -17.83
-4.5 | -0.061 | 0.00704 | -0.104 | -8.668
-4 | 0.01 | 0.00678 | -0.105 | 1.429
-3.5 | 0.081 | 0.00657 | -0.107 | 12.361
-3 | 0.153 | 0.00638 | -0.109 | 24.022
-2.5 | 0.227 | 0.00584 | -0.111 | 38.875
-2 | 0.3 | 0.00619 | -0.113 | 48.525
-1.5 | 0.373 | 0.00503 | -0.114 | 74.16
-1 | 0.446 | 0.00479 | -0.116 | 93.027
-0.5 | 0.518 | 0.00459 | -0.117 | 112.79
0 | 0.584 | 0.00452 | -0.119 | 129.413
0.5 | 0.653 | 0.00565 | -0.12 | 115.434
1 | 0.723 | 0.00617 | -0.121 | 117.216
1.5 | 0.793 | 0.0067 | -0.123 | 118.348
2 | 0.863 | 0.00731 | -0.124 | 118.042
2.5 | 0.933 | 0.00798 | -0.125 | 116.903
3 | 1.003 | 0.00855 | -0.127 | 117.324
3.5 | 1.072 | 0.00929 | -0.128 | 115.382
4 | 1.128 | 0.01011 | -0.13 | 111.6
4.5 | 1.191 | 0.01294 | -0.131 | 92.042
5 | 1.252 | 0.01361 | -0.132 | 92.006
5.5 | 1.311 | 0.01431 | -0.134 | 91.604
6 | 1.366 | 0.01503 | -0.135 | 90.873
6.5 | 1.416 | 0.0158 | -0.136 | 89.568
7 | 1.454 | 0.01665 | -0.138 | 87.329
7.5 | 1.48 | 0.01759 | -0.139 | 84.108
8 | 1.486 | 0.0186 | -0.14 | 79.89
8.5 | 1.459 | 0.01982 | -0.142 | 73.585
9 | 1.351 | 0.02158 | -0.143 | 62.593
9.5 | 0.921 | 0.02392 | -0.144 | 38.525
10 | 0.954 | 0.02388 | -0.145 | 39.956
10.5 | 0.986 | 0.0258 | -0.147 | 38.217
11 | 1.017 | 0.02805 | -0.148 | 36.257
11.5 | 0.909 | 0.06901 | -0.11 | 13.173
12 | 1.081 | 0.02949 | -0.15 | 36.675
12.5 | 1.112 | 0.03218 | -0.151 | 34.553
13 | 1.139 | 0.03584 | -0.152 | 31.79

## 120. Re 12M Mach 0.50 (2)
BIGFOIL.COM POLAR EXPORT
NACA66-519 a=0.8
NACA66-519 a=0.8 |  |  |  | Cl Max: | 1.3742 | at alpha= | 14 | deg
XFOIL ncrit=9 |  |  |  | L/D Max: | 247.52 | at alpha= | 2.5 | deg
Re: | 12000000 |  |  | Cd Min: | 0.1711 | at alpha= | 19 | deg
Mach: | 0.5 |  |  | Cl=0 at alpha= | -4.453 | deg
|  |  |  | @ Cl=0.1, Cd= | 0.006158
|  |  |  | @ Cl=0.4, Cd= | 0.0051192
|  |  |  | @ Cl=0.6, Cd= | 0.00337
alpha (deg) | Cl | Cd | Cm | Cl/Cd
-15.5 | -0.2435 | 0.10787 | -0.1501 | -2.2573
-14.5 | -0.2729 | 0.08645 | -0.1635 | -3.1567
-14 | -0.2999 | 0.0747 | -0.1706 | -4.0147
-13.5 | -0.3376 | 0.0608 | -0.1799 | -5.5526
-13 | -0.3561 | 0.05072 | -0.1867 | -7.0209
-12.5 | -0.3862 | 0.04162 | -0.1909 | -9.2792
-12 | -0.4179 | 0.03433 | -0.1912 | -12.173
-11.5 | -0.4613 | 0.02769 | -0.1879 | -16.6594
-11 | -0.4973 | 0.02226 | -0.1818 | -22.3405
-10.5 | -0.5181 | 0.01789 | -0.1743 | -28.9603
-10 | -0.5094 | 0.01505 | -0.1675 | -33.8472
-9.5 | -0.4944 | 0.01279 | -0.1603 | -38.6552
-9 | -0.4651 | 0.01126 | -0.1542 | -41.3055
-8.5 | -0.4287 | 0.01007 | -0.1488 | -42.572
-8 | -0.3827 | 0.00926 | -0.1446 | -41.3283
-7.5 | -0.3371 | 0.00855 | -0.1404 | -39.4269
-7 | -0.2931 | 0.00796 | -0.1359 | -36.8216
-6.5 | -0.2523 | 0.00761 | -0.1304 | -33.1537
-6 | -0.1946 | 0.00728 | -0.1283 | -26.7308
-5.5 | -0.1331 | 0.007 | -0.127 | -19.0143
-5 | -0.0709 | 0.00671 | -0.1261 | -10.5663
-4.5 | -0.0062 | 0.00647 | -0.1259 | -0.95827
-4 | 0.0598 | 0.00628 | -0.126 | 9.5223
-3.5 | 0.1257 | 0.00608 | -0.1263 | 20.6743
-3 | 0.1925 | 0.00593 | -0.127 | 32.4621
-2.5 | 0.2592 | 0.00578 | -0.1277 | 44.8443
-2 | 0.3258 | 0.00563 | -0.1285 | 57.8686
-1.5 | 0.3865 | 0.00522 | -0.1283 | 74.0421
-1 | 0.4468 | 0.00477 | -0.1283 | 93.6688
-0.5 | 0.5066 | 0.004 | -0.1284 | 126.65
0 | 0.5708 | 0.00337 | -0.1292 | 169.3769
0.5 | 0.6418 | 0.00337 | -0.1309 | 190.4451
1 | 0.7102 | 0.00343 | -0.1319 | 207.0554
1.5 | 0.7786 | 0.00351 | -0.1329 | 221.8234
2 | 0.8484 | 0.00353 | -0.1341 | 240.3399
2.5 | 0.9084 | 0.00367 | -0.1331 | 247.5204
3 | 0.8957 | 0.00453 | -0.1175 | 197.7263
3.5 | 0.8777 | 0.00606 | -0.1019 | 144.835
4 | 0.853 | 0.00814 | -0.0862 | 104.7912
4.5 | 0.8191 | 0.01093 | -0.0701 | 74.9405
5 | 0.819 | 0.01321 | -0.0603 | 61.9985
5.5 | 0.8279 | 0.0154 | -0.0524 | 53.7597
6 | 0.8401 | 0.01763 | -0.0453 | 47.6517
6.5 | 0.8516 | 0.02003 | -0.0385 | 42.5162
7 | 0.8669 | 0.02244 | -0.0324 | 38.6319
7.5 | 0.9089 | 0.02385 | -0.0297 | 38.109
8 | 0.9517 | 0.02535 | -0.0272 | 37.5424
8.5 | 0.9972 | 0.02672 | -0.0248 | 37.3204
9 | 1.0409 | 0.02831 | -0.0223 | 36.7679
9.5 | 1.0852 | 0.02991 | -0.0198 | 36.2822
10 | 1.1288 | 0.03166 | -0.0172 | 35.6538
10.5 | 1.172 | 0.03348 | -0.0145 | 35.006
11 | 1.2123 | 0.0356 | -0.0115 | 34.0534
11.5 | 1.2538 | 0.03775 | -0.0086 | 33.2132
12 | 1.2919 | 0.04021 | -0.0054 | 32.1288
12.5 | 1.3287 | 0.0429 | -0.002 | 30.972
13 | 1.3576 | 0.04627 | 0.0016 | 29.3408
13.5 | 1.3728 | 0.05078 | 0.0056 | 27.0343
14 | 1.3742 | 0.05662 | 0.0094 | 24.2706
14.5 | 1.3602 | 0.06412 | 0.0124 | 21.2133
15 | 1.3322 | 0.07339 | 0.0139 | 18.1523
15.5 | 1.3032 | 0.08361 | 0.0135 | 15.5867
16 | 1.272 | 0.09491 | 0.0112 | 13.4022
17 | 1.2126 | 0.11957 | 0.0009 | 10.1413
17.5 | 1.1854 | 0.1325 | -0.0063 | 8.9464
18 | 1.1625 | 0.14544 | -0.0143 | 7.993
18.5 | 1.1432 | 0.15824 | -0.0226 | 7.2245
19 | 1.1253 | 0.1711 | -0.0312 | 6.5769

## 121. Re 14M Mach 0.00 (1)
BIGFOIL.COM POLAR EXPORT
NACA66-519 a=0.8
NACA66-519 a=0.8 |  |  |  | Cl Max: | 1.7 | at alpha= | 13.5 | deg
JavaFoil+Calcfoil stall+Eppler ext transition |  |  |  | L/D Max: | 122.564 | at alpha= | 4.5 | deg
Re: | 14000000 |  |  | Cd Min: | 0.0048 | at alpha= | -1.5 | deg
Mach: | 0 |  |  | Cl=0 at alpha= | -4.0714 | deg
|  |  |  | @ Cl=0.1, Cd= | 0.005857
|  |  |  | @ Cl=0.4, Cd= | 0.0052733
|  |  |  | @ Cl=0.6, Cd= | 0.0057477
alpha (deg) | Cl | Cd | Cm | Cl/Cd
-19.5 | -0.814 | 0.14721 | -0.028 | -5.53
-19 | -0.827 | 0.13842 | -0.029 | -5.976
-18.5 | -0.838 | 0.13113 | -0.03 | -6.387
-18 | -0.846 | 0.12396 | -0.032 | -6.828
-17.5 | -0.852 | 0.11865 | -0.033 | -7.18
-17 | -0.855 | 0.11358 | -0.033 | -7.525
-16.5 | -0.857 | 0.10645 | -0.035 | -8.046
-16 | -0.862 | 0.0942 | -0.039 | -9.147
-15.5 | -0.857 | 0.08864 | -0.04 | -9.673
-15 | -0.863 | 0.07358 | -0.045 | -11.73
-14.5 | -0.941 | 0.02599 | -0.058 | -36.221
-14 | -0.939 | 0.01989 | -0.061 | -47.222
-13.5 | -0.921 | 0.01696 | -0.063 | -54.264
-13 | -0.895 | 0.01523 | -0.064 | -58.723
-12.5 | -0.874 | 0.01185 | -0.067 | -73.785
-12 | -0.84 | 0.01105 | -0.068 | -76.045
-11.5 | -0.803 | 0.01039 | -0.07 | -77.261
-11 | -0.763 | 0.00993 | -0.071 | -76.825
-10.5 | -0.719 | 0.00942 | -0.073 | -76.419
-10 | -0.674 | 0.00889 | -0.075 | -75.816
-9.5 | -0.626 | 0.00854 | -0.076 | -73.255
-9 | -0.576 | 0.00818 | -0.078 | -70.395
-8.5 | -0.523 | 0.00782 | -0.079 | -66.899
-8 | -0.469 | 0.00757 | -0.081 | -61.932
-7.5 | -0.413 | 0.0073 | -0.082 | -56.573
-7 | -0.356 | 0.00658 | -0.084 | -54.153
-6.5 | -0.298 | 0.00693 | -0.086 | -43.048
-6 | -0.238 | 0.0067 | -0.087 | -35.564
-5.5 | -0.177 | 0.00657 | -0.088 | -26.992
-5 | -0.116 | 0.00638 | -0.09 | -18.144
-4.5 | -0.054 | 0.0062 | -0.091 | -8.667
-4 | 0.009 | 0.00602 | -0.093 | 1.413
-3.5 | 0.071 | 0.00588 | -0.094 | 12.086
-3 | 0.134 | 0.00583 | -0.096 | 22.948
-2.5 | 0.197 | 0.00569 | -0.097 | 34.694
-2 | 0.26 | 0.00497 | -0.098 | 52.369
-1.5 | 0.323 | 0.0048 | -0.1 | 67.246
-1 | 0.386 | 0.00522 | -0.101 | 73.865
-0.5 | 0.449 | 0.00546 | -0.102 | 82.24
0 | 0.507 | 0.00565 | -0.103 | 89.77
0.5 | 0.568 | 0.00582 | -0.104 | 97.652
1 | 0.63 | 0.00568 | -0.106 | 110.946
1.5 | 0.691 | 0.00606 | -0.107 | 114.063
2 | 0.752 | 0.00642 | -0.108 | 117.17
2.5 | 0.813 | 0.00675 | -0.109 | 120.411
3 | 0.874 | 0.00719 | -0.111 | 121.561
3.5 | 0.935 | 0.00763 | -0.112 | 122.531
4 | 0.988 | 0.00813 | -0.113 | 121.473
4.5 | 1.046 | 0.00853 | -0.114 | 122.564
5 | 1.102 | 0.0104 | -0.115 | 105.956
5.5 | 1.157 | 0.01079 | -0.117 | 107.301
6 | 1.212 | 0.01119 | -0.118 | 108.276
6.5 | 1.265 | 0.01163 | -0.119 | 108.775
7 | 1.316 | 0.01208 | -0.12 | 108.95
7.5 | 1.364 | 0.01258 | -0.122 | 108.46
8 | 1.41 | 0.01306 | -0.123 | 107.983
8.5 | 1.454 | 0.01355 | -0.124 | 107.286
9 | 1.494 | 0.01411 | -0.125 | 105.922
9.5 | 1.532 | 0.01466 | -0.126 | 104.456
10 | 1.566 | 0.01528 | -0.127 | 102.511
10.5 | 1.597 | 0.01591 | -0.128 | 100.351
11 | 1.624 | 0.01663 | -0.129 | 97.611
11.5 | 1.647 | 0.01738 | -0.13 | 94.768
12 | 1.666 | 0.01817 | -0.131 | 91.734
12.5 | 1.682 | 0.01895 | -0.132 | 88.764
13 | 1.693 | 0.0198 | -0.133 | 85.508
13.5 | 1.7 | 0.02067 | -0.134 | 82.229
14 | 1.698 | 0.02167 | -0.135 | 78.362
14.5 | 1.692 | 0.02263 | -0.136 | 74.77
15 | 1.682 | 0.02356 | -0.137 | 71.365
15.5 | 1.668 | 0.02451 | -0.138 | 68.043
16 | 1.649 | 0.02558 | -0.139 | 64.479
16.5 | 1.627 | 0.027 | -0.14 | 60.256
17 | 1.602 | 0.02815 | -0.141 | 56.911
17.5 | 1.574 | 0.02967 | -0.141 | 53.043
18 | 1.543 | 0.03107 | -0.142 | 49.675
18.5 | 1.51 | 0.03262 | -0.143 | 46.299

## 122. Re 14M Mach 0.00 (2)
BIGFOIL.COM POLAR EXPORT
NACA66-519 a=0.8
NACA66-519 a=0.8 |  |  |  | Cl Max: | 1.7143 | at alpha= | 20 | deg
XFOIL ncrit=9 |  |  |  | L/D Max: | 215.659 | at alpha= | 2 | deg
Re: | 14000000 |  |  | Cd Min: | 0.05256 | at alpha= | 20 | deg
Mach: | 0 |  |  | Cl=0 at alpha= | -4.2872 | deg
|  |  |  | @ Cl=0.1, Cd= | 0.0054599
|  |  |  | @ Cl=0.4, Cd= | 0.0041702
|  |  |  | @ Cl=0.6, Cd= | 0.00308
alpha (deg) | Cl | Cd | Cm | Cl/Cd
-20 | -1.265 | 0.02696 | -0.132 | -46.9214
-19.5 | -1.2453 | 0.02496 | -0.1308 | -49.8918
-19 | -1.2659 | 0.02097 | -0.1259 | -60.3672
-18.5 | -1.2471 | 0.01929 | -0.1236 | -64.6501
-18 | -1.2195 | 0.01807 | -0.122 | -67.4875
-17.5 | -1.19 | 0.01701 | -0.1204 | -69.9588
-17 | -1.1572 | 0.01607 | -0.1189 | -72.01
-16.5 | -1.1243 | 0.01519 | -0.1174 | -74.0158
-16 | -1.0906 | 0.01436 | -0.1158 | -75.9471
-15.5 | -1.0544 | 0.01362 | -0.1145 | -77.4156
-15 | -1.0184 | 0.01292 | -0.1129 | -78.8235
-14.5 | -0.9849 | 0.0121 | -0.111 | -81.3967
-14 | -0.9482 | 0.01144 | -0.1093 | -82.8846
-13.5 | -0.9112 | 0.01084 | -0.1076 | -84.059
-13 | -0.8731 | 0.01031 | -0.1059 | -84.6848
-12.5 | -0.8344 | 0.00982 | -0.1041 | -84.9695
-12 | -0.7971 | 0.00935 | -0.1019 | -85.2513
-11.5 | -0.7617 | 0.00897 | -0.099 | -84.9164
-11 | -0.7231 | 0.00873 | -0.0965 | -82.8293
-10.5 | -0.6759 | 0.00844 | -0.0958 | -80.0829
-10 | -0.6262 | 0.00817 | -0.0955 | -76.6463
-9.5 | -0.5762 | 0.00785 | -0.0953 | -73.4013
-9 | -0.5246 | 0.00756 | -0.0953 | -69.3915
-8.5 | -0.4721 | 0.00729 | -0.0955 | -64.7599
-8 | -0.4182 | 0.00705 | -0.0959 | -59.3191
-7.5 | -0.3634 | 0.00685 | -0.0965 | -53.0511
-7 | -0.3081 | 0.00666 | -0.0971 | -46.2613
-6.5 | -0.2523 | 0.00648 | -0.0979 | -38.9352
-6 | -0.1964 | 0.00628 | -0.0986 | -31.2739
-5.5 | -0.1399 | 0.00611 | -0.0995 | -22.8969
-5 | -0.0824 | 0.00594 | -0.1006 | -13.8721
-4.5 | -0.0246 | 0.00578 | -0.1017 | -4.2561
-4 | 0.0332 | 0.00562 | -0.1028 | 5.9075
-3.5 | 0.0916 | 0.00548 | -0.1041 | 16.7153
-3 | 0.15 | 0.00534 | -0.1053 | 28.0899
-2.5 | 0.2083 | 0.00521 | -0.1065 | 39.9808
-2 | 0.2649 | 0.005 | -0.1074 | 52.98
-1.5 | 0.3202 | 0.00468 | -0.1082 | 68.4188
-1 | 0.3772 | 0.00434 | -0.1093 | 86.9124
-0.5 | 0.4336 | 0.00392 | -0.1103 | 110.6122
0 | 0.4879 | 0.00328 | -0.1111 | 148.75
0.5 | 0.5453 | 0.00308 | -0.1123 | 177.0455
1 | 0.6056 | 0.00308 | -0.1139 | 196.6234
1.5 | 0.6639 | 0.00317 | -0.115 | 209.4322
2 | 0.7203 | 0.00334 | -0.1158 | 215.6587
2.5 | 0.7434 | 0.00437 | -0.1099 | 170.1144
3 | 0.7451 | 0.00518 | -0.0993 | 143.8417
3.5 | 0.7436 | 0.00618 | -0.0885 | 120.3236
4.5 | 0.7743 | 0.00813 | -0.0748 | 95.2399
5 | 0.7951 | 0.00915 | -0.0694 | 86.8962
5.5 | 0.8128 | 0.01035 | -0.0636 | 78.5314
6 | 0.836 | 0.01146 | -0.059 | 72.9494
6.5 | 0.8621 | 0.01256 | -0.055 | 68.6385
7 | 0.8921 | 0.01359 | -0.0518 | 65.6439
7.5 | 0.9311 | 0.01431 | -0.0501 | 65.0664
8 | 0.9679 | 0.01516 | -0.0481 | 63.8456
8.5 | 1.007 | 0.01594 | -0.0466 | 63.1744
9 | 1.0451 | 0.01678 | -0.045 | 62.2825
9.5 | 1.083 | 0.01767 | -0.0435 | 61.2903
10 | 1.1214 | 0.01854 | -0.0421 | 60.4854
10.5 | 1.1571 | 0.01959 | -0.0404 | 59.0658
11 | 1.1946 | 0.02053 | -0.0391 | 58.188
11.5 | 1.2293 | 0.02166 | -0.0375 | 56.7544
12 | 1.2648 | 0.02276 | -0.036 | 55.5712
12.5 | 1.3007 | 0.02388 | -0.0347 | 54.4682
13 | 1.3341 | 0.02515 | -0.0332 | 53.0457
13.5 | 1.3691 | 0.02636 | -0.0319 | 51.9385
14 | 1.3983 | 0.02795 | -0.0301 | 50.0286
14.5 | 1.4312 | 0.02931 | -0.0288 | 48.8298
15 | 1.4612 | 0.03091 | -0.0273 | 47.2727
15.5 | 1.4932 | 0.03241 | -0.0261 | 46.0722
16 | 1.5225 | 0.03414 | -0.0248 | 44.5958
16.5 | 1.5514 | 0.03589 | -0.0235 | 43.2265
17 | 1.5781 | 0.03783 | -0.0221 | 41.7156
17.5 | 1.602 | 0.04007 | -0.0207 | 39.98
18 | 1.6268 | 0.04226 | -0.0195 | 38.495
18.5 | 1.65 | 0.04463 | -0.0183 | 36.9706
19 | 1.6719 | 0.04715 | -0.0172 | 35.4592
19.5 | 1.6962 | 0.04954 | -0.0164 | 34.239
20 | 1.7143 | 0.05256 | -0.0154 | 32.6161

## 123. Re 14M Mach 0.10 (1)
BIGFOIL.COM POLAR EXPORT
NACA66-519 a=0.8
NACA66-519 a=0.8 |  |  |  | Cl Max: | 1.689 | at alpha= | 13.5 | deg
JavaFoil+Calcfoil stall+Eppler ext transition |  |  |  | L/D Max: | 122.121 | at alpha= | 3.5 | deg
Re: | 14000000 |  |  | Cd Min: | 0.00478 | at alpha= | -1.5 | deg
Mach: | 0.1 |  |  | Cl=0 at alpha= | -4.0714 | deg
|  |  |  | @ Cl=0.1, Cd= | 0.0059102
|  |  |  | @ Cl=0.4, Cd= | 0.0052591
|  |  |  | @ Cl=0.6, Cd= | 0.0057445
alpha (deg) | Cl | Cd | Cm | Cl/Cd
-19.5 | -0.775 | 0.15031 | -0.027 | -5.156
-19 | -0.791 | 0.14203 | -0.028 | -5.568
-18.5 | -0.805 | 0.135 | -0.03 | -5.962
-18 | -0.816 | 0.12886 | -0.031 | -6.334
-17.5 | -0.824 | 0.12353 | -0.031 | -6.673
-17 | -0.832 | 0.11656 | -0.032 | -7.134
-16.5 | -0.836 | 0.10924 | -0.034 | -7.656
-16 | -0.839 | 0.10218 | -0.036 | -8.206
-15.5 | -0.839 | 0.0945 | -0.038 | -8.873
-15 | -0.838 | 0.08475 | -0.041 | -9.892
-14.5 | -0.941 | 0.02328 | -0.059 | -40.404
-14 | -0.935 | 0.01926 | -0.061 | -48.553
-13.5 | -0.913 | 0.01792 | -0.063 | -50.923
-13 | -0.889 | 0.01576 | -0.064 | -56.449
-12.5 | -0.871 | 0.01192 | -0.067 | -73.141
-12 | -0.838 | 0.01125 | -0.069 | -74.522
-11.5 | -0.802 | 0.01054 | -0.07 | -76.135
-11 | -0.762 | 0.01005 | -0.072 | -75.844
-10.5 | -0.72 | 0.00947 | -0.073 | -76.007
-10 | -0.675 | 0.00901 | -0.075 | -74.939
-9.5 | -0.627 | 0.00864 | -0.076 | -72.601
-9 | -0.577 | 0.00823 | -0.078 | -70.087
-8.5 | -0.525 | 0.00791 | -0.08 | -66.335
-8 | -0.471 | 0.0076 | -0.081 | -61.938
-7.5 | -0.415 | 0.00731 | -0.083 | -56.719
-7 | -0.357 | 0.00663 | -0.084 | -53.93
-6.5 | -0.3 | 0.00703 | -0.086 | -42.586
-6 | -0.239 | 0.00677 | -0.087 | -35.319
-5.5 | -0.178 | 0.00657 | -0.089 | -27.091
-5 | -0.116 | 0.00638 | -0.09 | -18.212
-4.5 | -0.054 | 0.00621 | -0.092 | -8.703
-4 | 0.009 | 0.00608 | -0.093 | 1.407
-3.5 | 0.071 | 0.00597 | -0.095 | 11.949
-3 | 0.134 | 0.00584 | -0.096 | 23.035
-2.5 | 0.198 | 0.0057 | -0.098 | 34.819
-2 | 0.262 | 0.00501 | -0.099 | 52.239
-1.5 | 0.325 | 0.00478 | -0.1 | 67.963
-1 | 0.388 | 0.0052 | -0.101 | 74.621
-0.5 | 0.451 | 0.00551 | -0.102 | 81.83
0 | 0.509 | 0.00565 | -0.104 | 90.22
0.5 | 0.571 | 0.00581 | -0.105 | 98.302
1 | 0.633 | 0.00567 | -0.106 | 111.551
1.5 | 0.694 | 0.00608 | -0.107 | 114.215
2 | 0.756 | 0.00645 | -0.109 | 117.093
2.5 | 0.817 | 0.00681 | -0.11 | 119.96
3 | 0.878 | 0.00723 | -0.111 | 121.565
3.5 | 0.939 | 0.00769 | -0.112 | 122.121
4 | 0.993 | 0.00818 | -0.114 | 121.277
4.5 | 1.051 | 0.0086 | -0.115 | 122.102
5 | 1.107 | 0.01046 | -0.116 | 105.763
5.5 | 1.163 | 0.01088 | -0.117 | 106.869
6 | 1.217 | 0.0113 | -0.118 | 107.774
6.5 | 1.271 | 0.01174 | -0.12 | 108.281
7 | 1.321 | 0.01219 | -0.121 | 108.358
7.5 | 1.369 | 0.01268 | -0.122 | 108.004
8 | 1.415 | 0.01319 | -0.123 | 107.27
8.5 | 1.458 | 0.01371 | -0.124 | 106.384
9 | 1.498 | 0.01427 | -0.126 | 104.98
9.5 | 1.535 | 0.01481 | -0.127 | 103.624
10 | 1.569 | 0.01545 | -0.128 | 101.5
10.5 | 1.598 | 0.01617 | -0.129 | 98.806
11 | 1.624 | 0.01683 | -0.13 | 96.494
11.5 | 1.646 | 0.01762 | -0.131 | 93.402
12 | 1.663 | 0.01841 | -0.132 | 90.314
12.5 | 1.676 | 0.0193 | -0.133 | 86.852
13 | 1.685 | 0.02013 | -0.134 | 83.735
13.5 | 1.689 | 0.02112 | -0.135 | 79.971
14 | 1.684 | 0.02207 | -0.136 | 76.276
14.5 | 1.674 | 0.02301 | -0.137 | 72.724
15 | 1.659 | 0.02406 | -0.138 | 68.977
15.5 | 1.64 | 0.02513 | -0.139 | 65.282
16 | 1.618 | 0.02612 | -0.14 | 61.943
16.5 | 1.59 | 0.02789 | -0.14 | 57.017
17 | 1.56 | 0.02915 | -0.141 | 53.535
17.5 | 1.527 | 0.0305 | -0.142 | 50.065
18 | 1.491 | 0.03197 | -0.143 | 46.65
18.5 | 1.453 | 0.03365 | -0.143 | 43.187

## 124. Re 14M Mach 0.10 (2)
BIGFOIL.COM POLAR EXPORT
NACA66-519 a=0.8
NACA66-519 a=0.8 |  |  |  | Cl Max: | 1.7173 | at alpha= | 20 | deg
XFOIL ncrit=9 |  |  |  | L/D Max: | 217.748 | at alpha= | 2 | deg
Re: | 14000000 |  |  | Cd Min: | 0.05414 | at alpha= | 20 | deg
Mach: | 0.1 |  |  | Cl=0 at alpha= | -4.2912 | deg
|  |  |  | @ Cl=0.1, Cd= | 0.0054723
|  |  |  | @ Cl=0.4, Cd= | 0.0041994
|  |  |  | @ Cl=0.6, Cd= | 0.00309
alpha (deg) | Cl | Cd | Cm | Cl/Cd
-20 | -1.249 | 0.02915 | -0.1367 | -42.8473
-19.5 | -1.2314 | 0.02686 | -0.1355 | -45.8451
-19 | -1.2295 | 0.02383 | -0.1328 | -51.5946
-18.5 | -1.2384 | 0.02053 | -0.1285 | -60.3215
-18 | -1.2119 | 0.01916 | -0.1267 | -63.2516
-17.5 | -1.1913 | 0.01761 | -0.1241 | -67.6491
-17 | -1.1602 | 0.01656 | -0.1224 | -70.0604
-16.5 | -1.1274 | 0.01561 | -0.1207 | -72.2229
-16 | -1.0925 | 0.01477 | -0.1191 | -73.9675
-15.5 | -1.0566 | 0.01398 | -0.1175 | -75.5794
-15 | -1.0205 | 0.01324 | -0.1159 | -77.077
-14.5 | -0.9859 | 0.01241 | -0.1139 | -79.444
-14 | -0.9488 | 0.01172 | -0.1122 | -80.9556
-13.5 | -0.912 | 0.01107 | -0.1103 | -82.3848
-13 | -0.8738 | 0.0105 | -0.1085 | -83.219
-12.5 | -0.8343 | 0.00998 | -0.1067 | -83.5972
-12 | -0.796 | 0.00949 | -0.1045 | -83.8778
-11.5 | -0.759 | 0.00907 | -0.1019 | -83.6825
-11 | -0.7242 | 0.0088 | -0.0986 | -82.2955
-10.5 | -0.6781 | 0.0085 | -0.0975 | -79.7765
-10 | -0.6285 | 0.00823 | -0.097 | -76.367
-9.5 | -0.5783 | 0.00791 | -0.0966 | -73.11
-9 | -0.5267 | 0.00761 | -0.0965 | -69.2116
-8.5 | -0.4741 | 0.00733 | -0.0966 | -64.6794
-8 | -0.42 | 0.00709 | -0.0969 | -59.2384
-7.5 | -0.3651 | 0.00688 | -0.0974 | -53.0669
-7 | -0.3094 | 0.00668 | -0.098 | -46.3174
-6.5 | -0.2532 | 0.0065 | -0.0987 | -38.9538
-6 | -0.1971 | 0.0063 | -0.0994 | -31.2857
-5.5 | -0.1402 | 0.00612 | -0.1003 | -22.9085
-5 | -0.0824 | 0.00596 | -0.1013 | -13.8255
-4.5 | -0.0243 | 0.0058 | -0.1024 | -4.1897
-4 | 0.0339 | 0.00563 | -0.1035 | 6.0213
-3.5 | 0.0926 | 0.00549 | -0.1047 | 16.867
-3 | 0.1512 | 0.00535 | -0.106 | 28.2617
-2.5 | 0.2099 | 0.00522 | -0.1072 | 40.2107
-2 | 0.2669 | 0.00501 | -0.1081 | 53.2735
-1.5 | 0.3224 | 0.00469 | -0.1088 | 68.742
-1 | 0.3797 | 0.00435 | -0.1099 | 87.2874
-0.5 | 0.4363 | 0.00393 | -0.111 | 111.0178
0 | 0.4909 | 0.00327 | -0.1118 | 150.1223
0.5 | 0.5487 | 0.00309 | -0.1129 | 177.5728
1 | 0.6093 | 0.00309 | -0.1145 | 197.1845
1.5 | 0.668 | 0.00318 | -0.1157 | 210.0629
2 | 0.7251 | 0.00333 | -0.1166 | 217.7477
2.5 | 0.7485 | 0.00434 | -0.1106 | 172.4654
3 | 0.7476 | 0.00517 | -0.0994 | 144.6035
3.5 | 0.7461 | 0.00619 | -0.0886 | 120.5331
4 | 0.7567 | 0.00722 | -0.0807 | 104.8061
5 | 0.795 | 0.00927 | -0.0689 | 85.7605
5.5 | 0.8138 | 0.01046 | -0.0633 | 77.8011
6 | 0.8344 | 0.01167 | -0.0581 | 71.4996
6.5 | 0.861 | 0.01279 | -0.0542 | 67.3182
7 | 0.8918 | 0.01381 | -0.0511 | 64.5764
7.5 | 0.9299 | 0.0146 | -0.0492 | 63.6918
8 | 0.9677 | 0.01544 | -0.0474 | 62.6749
8.5 | 1.0075 | 0.01621 | -0.0459 | 62.153
9 | 1.0445 | 0.01714 | -0.0441 | 60.9393
9.5 | 1.0839 | 0.01798 | -0.0427 | 60.2836
10 | 1.1199 | 0.01902 | -0.0409 | 58.8801
10.5 | 1.1584 | 0.01995 | -0.0396 | 58.0652
11 | 1.1952 | 0.02098 | -0.038 | 56.9685
11.5 | 1.2303 | 0.02212 | -0.0364 | 55.6193
12 | 1.2673 | 0.02319 | -0.035 | 54.6486
12.5 | 1.3006 | 0.02449 | -0.0333 | 53.1074
13 | 1.3367 | 0.02565 | -0.032 | 52.1131
13.5 | 1.3687 | 0.0271 | -0.0304 | 50.5055
14 | 1.4008 | 0.02856 | -0.0288 | 49.0476
14.5 | 1.433 | 0.03003 | -0.0273 | 47.7189
15 | 1.4641 | 0.03162 | -0.0259 | 46.303
15.5 | 1.4969 | 0.03313 | -0.0247 | 45.1826
16 | 1.5245 | 0.03505 | -0.0231 | 43.495
16.5 | 1.5552 | 0.03673 | -0.0219 | 42.3414
17 | 1.5785 | 0.03903 | -0.0202 | 40.4432
17.5 | 1.6053 | 0.04112 | -0.0189 | 39.0394
18 | 1.6273 | 0.04364 | -0.0174 | 37.2892
18.5 | 1.6531 | 0.04587 | -0.0164 | 36.0388
19 | 1.6747 | 0.04856 | -0.0152 | 34.4872
19.5 | 1.6963 | 0.0513 | -0.0142 | 33.0663
20 | 1.7173 | 0.05414 | -0.0134 | 31.7196

## 125. Re 14M Mach 0.25 (1)
BIGFOIL.COM POLAR EXPORT
NACA66-519 a=0.8
NACA66-519 a=0.8 |  |  |  | Cl Max: | 1.625 | at alpha= | 12 | deg
JavaFoil+Calcfoil stall+Eppler ext transition |  |  |  | L/D Max: | 120.681 | at alpha= | 3.5 | deg
Re: | 14000000 |  |  | Cd Min: | 0.00419 | at alpha= | -1 | deg
Mach: | 0.25 |  |  | Cl=0 at alpha= | -4.0703 | deg
|  |  |  | @ Cl=0.1, Cd= | 0.0060218
|  |  |  | @ Cl=0.4, Cd= | 0.0042111
|  |  |  | @ Cl=0.6, Cd= | 0.0059116
alpha (deg) | Cl | Cd | Cm | Cl/Cd
-17.5 | -0.606 | 0.13976 | -0.029 | -4.337
-17 | -0.642 | 0.13093 | -0.03 | -4.905
-16.5 | -0.673 | 0.12273 | -0.03 | -5.487
-16 | -0.7 | 0.11578 | -0.032 | -6.043
-15.5 | -0.722 | 0.10558 | -0.034 | -6.839
-15 | -0.736 | 0.10151 | -0.034 | -7.252
-14.5 | -0.747 | 0.09426 | -0.037 | -7.924
-14 | -0.752 | 0.0869 | -0.039 | -8.655
-13.5 | -0.746 | 0.07921 | -0.042 | -9.418
-13 | -0.832 | 0.02336 | -0.064 | -35.618
-12.5 | -0.84 | 0.01366 | -0.068 | -61.531
-12 | -0.818 | 0.01249 | -0.07 | -65.466
-11.5 | -0.789 | 0.01159 | -0.072 | -68.083
-11 | -0.756 | 0.01086 | -0.073 | -69.57
-10.5 | -0.718 | 0.01017 | -0.075 | -70.641
-10 | -0.677 | 0.00962 | -0.077 | -70.346
-9.5 | -0.632 | 0.00906 | -0.078 | -69.752
-9 | -0.584 | 0.00858 | -0.08 | -67.976
-8.5 | -0.532 | 0.00819 | -0.081 | -64.955
-8 | -0.478 | 0.00789 | -0.083 | -60.648
-7.5 | -0.422 | 0.00762 | -0.085 | -55.406
-7 | -0.365 | 0.00732 | -0.086 | -49.814
-6.5 | -0.305 | 0.00704 | -0.088 | -43.352
-6 | -0.244 | 0.00637 | -0.09 | -38.372
-5.5 | -0.183 | 0.00673 | -0.091 | -27.132
-5 | -0.119 | 0.00653 | -0.093 | -18.279
-4.5 | -0.055 | 0.00633 | -0.094 | -8.759
-4 | 0.009 | 0.00624 | -0.096 | 1.407
-3.5 | 0.073 | 0.00608 | -0.097 | 12.052
-3 | 0.138 | 0.00594 | -0.099 | 23.243
-2.5 | 0.204 | 0.00586 | -0.1 | 34.798
-2 | 0.269 | 0.00475 | -0.101 | 56.596
-1.5 | 0.334 | 0.00435 | -0.103 | 76.732
-1 | 0.399 | 0.00419 | -0.104 | 95.172
-0.5 | 0.463 | 0.00554 | -0.105 | 83.585
0 | 0.523 | 0.00572 | -0.106 | 91.402
0.5 | 0.586 | 0.00594 | -0.108 | 98.667
1 | 0.65 | 0.00581 | -0.109 | 111.873
1.5 | 0.713 | 0.00626 | -0.11 | 113.888
2 | 0.776 | 0.00665 | -0.111 | 116.562
2.5 | 0.839 | 0.00702 | -0.113 | 119.45
3 | 0.901 | 0.00748 | -0.114 | 120.554
3.5 | 0.964 | 0.00799 | -0.115 | 120.681
4 | 1.018 | 0.0085 | -0.117 | 119.791
4.5 | 1.076 | 0.0105 | -0.118 | 102.495
5 | 1.134 | 0.01092 | -0.119 | 103.923
5.5 | 1.191 | 0.01137 | -0.12 | 104.792
6 | 1.247 | 0.01187 | -0.122 | 105.018
6.5 | 1.3 | 0.01232 | -0.123 | 105.532
7 | 1.35 | 0.01284 | -0.124 | 105.126
7.5 | 1.397 | 0.01353 | -0.125 | 103.276
8 | 1.442 | 0.01395 | -0.126 | 103.354
8.5 | 1.482 | 0.0145 | -0.128 | 102.188
9 | 1.518 | 0.01514 | -0.129 | 100.272
9.5 | 1.55 | 0.01582 | -0.13 | 97.985
10 | 1.577 | 0.01658 | -0.131 | 95.069
10.5 | 1.598 | 0.01734 | -0.132 | 92.139
11 | 1.613 | 0.01822 | -0.133 | 88.558
11.5 | 1.623 | 0.01915 | -0.134 | 84.742
12 | 1.625 | 0.02009 | -0.135 | 80.903
12.5 | 1.621 | 0.02106 | -0.136 | 76.998
13 | 1.61 | 0.02219 | -0.137 | 72.582
13.5 | 1.59 | 0.02328 | -0.138 | 68.313
14 | 1.557 | 0.02466 | -0.139 | 63.144
14.5 | 1.515 | 0.02589 | -0.14 | 58.529
15 | 1.466 | 0.02741 | -0.141 | 53.469
15.5 | 1.408 | 0.02875 | -0.142 | 48.981
16 | 1.343 | 0.03069 | -0.143 | 43.774
16.5 | 1.273 | 0.03224 | -0.144 | 39.49
17 | 1.195 | 0.0348 | -0.144 | 34.346

## 126. Re 14M Mach 0.25 (2)
BIGFOIL.COM POLAR EXPORT
NACA66-519 a=0.8
NACA66-519 a=0.8 |  |  |  | Cl Max: | 1.7115 | at alpha= | 20 | deg
XFOIL ncrit=9 |  |  |  | L/D Max: | 228.389 | at alpha= | 2 | deg
Re: | 14000000 |  |  | Cd Min: | 0.06571 | at alpha= | 20 | deg
Mach: | 0.25 |  |  | Cl=0 at alpha= | -4.3139 | deg
|  |  |  | @ Cl=0.1, Cd= | 0.0055454
|  |  |  | @ Cl=0.4, Cd= | 0.0043055
|  |  |  | @ Cl=0.6, Cd= | 0.00311
alpha (deg) | Cl | Cd | Cm | Cl/Cd
-20 | -1.1499 | 0.04445 | -0.1556 | -25.8695
-19.5 | -1.1517 | 0.03928 | -0.1561 | -29.3203
-19 | -1.1512 | 0.03478 | -0.1556 | -33.0995
-18.5 | -1.1444 | 0.03114 | -0.1542 | -36.7502
-18 | -1.1316 | 0.02809 | -0.1523 | -40.2848
-17.5 | -1.1208 | 0.02524 | -0.1498 | -44.4057
-17 | -1.1047 | 0.02284 | -0.1471 | -48.3669
-16.5 | -1.1127 | 0.01954 | -0.1419 | -56.9447
-16 | -1.1036 | 0.01723 | -0.1375 | -64.0511
-15.5 | -1.0688 | 0.01613 | -0.135 | -66.2616
-15 | -1.0322 | 0.01512 | -0.1325 | -68.2672
-14.5 | -0.9928 | 0.01423 | -0.1303 | -69.7681
-14 | -0.954 | 0.01338 | -0.1279 | -71.3004
-13.5 | -0.9166 | 0.01251 | -0.1252 | -73.2694
-13 | -0.8772 | 0.01173 | -0.1228 | -74.7826
-12.5 | -0.8362 | 0.01102 | -0.1205 | -75.8802
-12 | -0.7941 | 0.01041 | -0.1183 | -76.2824
-11.5 | -0.7532 | 0.00983 | -0.1159 | -76.6226
-11 | -0.7112 | 0.00935 | -0.1134 | -76.0642
-10.5 | -0.6718 | 0.00887 | -0.1104 | -75.7384
-10 | -0.6352 | 0.00854 | -0.1065 | -74.3794
-9.5 | -0.5869 | 0.00824 | -0.1049 | -71.2257
-9 | -0.5359 | 0.0079 | -0.1038 | -67.8354
-8.5 | -0.4834 | 0.00757 | -0.1031 | -63.8573
-8 | -0.4289 | 0.0073 | -0.1028 | -58.7534
-7.5 | -0.3731 | 0.00705 | -0.1028 | -52.922
-7 | -0.3162 | 0.00684 | -0.103 | -46.2281
-6 | -0.2003 | 0.00643 | -0.1039 | -31.1509
-5.5 | -0.1417 | 0.00622 | -0.1046 | -22.7814
-5 | -0.0823 | 0.00603 | -0.1054 | -13.6484
-4.5 | -0.0223 | 0.00587 | -0.1064 | -3.799
-4 | 0.0376 | 0.0057 | -0.1074 | 6.5965
-3.5 | 0.098 | 0.00555 | -0.1086 | 17.6577
-3 | 0.1585 | 0.00541 | -0.1097 | 29.2976
-2.5 | 0.219 | 0.00528 | -0.1109 | 41.4773
-2 | 0.2781 | 0.00509 | -0.1119 | 54.6365
-1.5 | 0.3348 | 0.00477 | -0.1125 | 70.1887
-0.5 | 0.4513 | 0.00394 | -0.1146 | 114.5431
0 | 0.5072 | 0.00325 | -0.1153 | 156.0615
0.5 | 0.5674 | 0.00311 | -0.1166 | 182.4437
1 | 0.63 | 0.00311 | -0.1182 | 202.5723
1.5 | 0.691 | 0.00319 | -0.1195 | 216.6144
2 | 0.7514 | 0.00329 | -0.1206 | 228.3891
2.5 | 0.7775 | 0.00417 | -0.1148 | 186.4508
3 | 0.7666 | 0.00508 | -0.1011 | 150.9055
3.5 | 0.7566 | 0.00634 | -0.0885 | 119.3375
4 | 0.7665 | 0.00747 | -0.0802 | 102.6104
4.5 | 0.7713 | 0.00891 | -0.0715 | 86.5657
5 | 0.7936 | 0.01001 | -0.0661 | 79.2807
5.5 | 0.8167 | 0.01119 | -0.061 | 72.9848
6 | 0.8294 | 0.01282 | -0.0544 | 64.6958
6.5 | 0.8554 | 0.0141 | -0.0502 | 60.6667
7 | 0.8877 | 0.01522 | -0.0471 | 58.3246
7.5 | 0.925 | 0.0162 | -0.0449 | 57.0988
8 | 0.9661 | 0.01704 | -0.0432 | 56.696
8.5 | 1.0043 | 0.01807 | -0.0412 | 55.5783
9 | 1.0453 | 0.01899 | -0.0396 | 55.0448
9.5 | 1.0847 | 0.02001 | -0.0379 | 54.2079
10 | 1.1227 | 0.02114 | -0.036 | 53.1079
10.5 | 1.1633 | 0.02216 | -0.0345 | 52.4955
11 | 1.1981 | 0.02354 | -0.0324 | 50.8963
11.5 | 1.2369 | 0.0247 | -0.0308 | 50.0769
12 | 1.2728 | 0.02607 | -0.0289 | 48.8224
12.5 | 1.3097 | 0.02743 | -0.0271 | 47.747
13 | 1.3442 | 0.02896 | -0.0253 | 46.4157
13.5 | 1.3777 | 0.0306 | -0.0233 | 45.0229
14 | 1.4124 | 0.03221 | -0.0216 | 43.8497
14.5 | 1.4444 | 0.03407 | -0.0197 | 42.3951
15 | 1.4785 | 0.0358 | -0.018 | 41.2989
15.5 | 1.5067 | 0.038 | -0.016 | 39.65
16 | 1.538 | 0.04005 | -0.0143 | 38.402
16.5 | 1.5626 | 0.04268 | -0.0123 | 36.612
17 | 1.5879 | 0.0453 | -0.0105 | 35.053
17.5 | 1.6146 | 0.04792 | -0.0089 | 33.6937
18 | 1.6374 | 0.05097 | -0.0073 | 32.1248
18.5 | 1.661 | 0.05401 | -0.0059 | 30.7536
19 | 1.6811 | 0.05745 | -0.0047 | 29.262
19.5 | 1.6972 | 0.06143 | -0.0035 | 27.6282
20 | 1.7115 | 0.06571 | -0.0026 | 26.0463

## 127. Re 14M Mach 0.50 (1)
BIGFOIL.COM POLAR EXPORT
NACA66-519 a=0.8
NACA66-519 a=0.8 |  |  |  | Cl Max: | 1.487 | at alpha= | 8 | deg
JavaFoil+Calcfoil stall+Eppler ext transition |  |  |  | L/D Max: | 115.199 | at alpha= | 2.5 | deg
Re: | 14000000 |  |  | Cd Min: | 0.0049 | at alpha= | -1 | deg
Mach: | 0.5 |  |  | Cl=0 at alpha= | -4.0704 | deg
|  |  |  | @ Cl=0.1, Cd= | 0.0063678
|  |  |  | @ Cl=0.4, Cd= | 0.0050197
|  |  |  | @ Cl=0.6, Cd= | 0.0063043
alpha (deg) | Cl | Cd | Cm | Cl/Cd
-20 | -0.912 | 0.16625 | -0.034 | -5.484
-19.5 | -0.883 | 0.1631 | -0.034 | -5.413
-19 | -0.854 | 0.15513 | -0.034 | -5.503
-18.5 | -0.831 | 0.1374 | -0.037 | -6.045
-18 | -0.8 | 0.13256 | -0.037 | -6.038
-17.5 | -0.77 | 0.13088 | -0.037 | -5.882
-17 | -0.741 | 0.12479 | -0.037 | -5.939
-16.5 | -0.712 | 0.12229 | -0.038 | -5.824
-16 | -0.687 | 0.11098 | -0.04 | -6.187
-15.5 | -0.656 | 0.10688 | -0.04 | -6.141
-15 | -0.631 | 0.09657 | -0.043 | -6.538
-14.5 | -0.678 | 0.03347 | -0.066 | -20.246
-14 | -0.662 | 0.0234 | -0.069 | -28.293
-13.5 | -0.634 | 0.0201 | -0.072 | -31.548
-13 | -0.511 | 0.09053 | -0.04 | -5.643
-12.5 | -0.483 | 0.0817 | -0.042 | -5.917
-12 | -0.456 | 0.07572 | -0.044 | -6.018
-11.5 | -0.497 | 0.01945 | -0.077 | -25.528
-11 | -0.47 | 0.01577 | -0.08 | -29.8
-10.5 | -0.369 | 0.06856 | -0.044 | -5.376
-10 | -0.339 | 0.0761 | -0.041 | -4.456
-9.5 | -0.311 | 0.06056 | -0.044 | -5.135
-9 | -0.42 | 0.05053 | -0.055 | -8.302
-8.5 | -0.511 | 0.01077 | -0.09 | -47.475
-8 | -0.485 | 0.00985 | -0.092 | -49.222
-7.5 | -0.441 | 0.00905 | -0.094 | -48.776
-7 | -0.388 | 0.00861 | -0.095 | -45.121
-6.5 | -0.329 | 0.00819 | -0.097 | -40.159
-6 | -0.266 | 0.00783 | -0.099 | -33.947
-5.5 | -0.199 | 0.00707 | -0.1 | -28.192
-5 | -0.131 | 0.00712 | -0.102 | -18.397
-4.5 | -0.061 | 0.00683 | -0.104 | -8.946
-4 | 0.01 | 0.00662 | -0.106 | 1.465
-3.5 | 0.081 | 0.00641 | -0.107 | 12.679
-3 | 0.153 | 0.00625 | -0.109 | 24.529
-2.5 | 0.227 | 0.00573 | -0.111 | 39.68
-2 | 0.3 | 0.00607 | -0.113 | 49.479
-1.5 | 0.373 | 0.00509 | -0.114 | 73.356
-1 | 0.446 | 0.0049 | -0.116 | 91.001
-0.5 | 0.518 | 0.00583 | -0.117 | 88.946
0 | 0.582 | 0.00624 | -0.118 | 93.251
0.5 | 0.652 | 0.00649 | -0.12 | 100.527
1 | 0.723 | 0.00647 | -0.121 | 111.76
1.5 | 0.793 | 0.00708 | -0.123 | 111.998
2 | 0.863 | 0.0076 | -0.124 | 113.491
2.5 | 0.933 | 0.0081 | -0.125 | 115.199
3 | 1.003 | 0.00872 | -0.127 | 114.966
3.5 | 1.072 | 0.00945 | -0.128 | 113.544
4 | 1.129 | 0.01013 | -0.13 | 111.436
4.5 | 1.192 | 0.01261 | -0.131 | 94.516
5 | 1.253 | 0.01329 | -0.132 | 94.325
5.5 | 1.312 | 0.01394 | -0.134 | 94.074
6 | 1.366 | 0.01466 | -0.135 | 93.21
6.5 | 1.416 | 0.01542 | -0.137 | 91.85
7 | 1.455 | 0.01624 | -0.138 | 89.585
7.5 | 1.481 | 0.01713 | -0.139 | 86.419
8 | 1.487 | 0.01814 | -0.141 | 81.993
8.5 | 1.459 | 0.01938 | -0.142 | 75.309
9 | 1.352 | 0.0212 | -0.143 | 63.752
9.5 | 0.922 | 0.02329 | -0.144 | 39.584
10 | 0.955 | 0.02325 | -0.146 | 41.076
10.5 | 0.987 | 0.02509 | -0.147 | 39.324
11 | 1.018 | 0.02732 | -0.148 | 37.255
11.5 | 1.039 | 0.03147 | -0.147 | 33.018
12 | 1.082 | 0.02886 | -0.15 | 37.503
12.5 | 1.113 | 0.03126 | -0.151 | 35.591
13 | 1.141 | 0.03464 | -0.152 | 32.945

## 128. Re 14M Mach 0.50 (2)
BIGFOIL.COM POLAR EXPORT
NACA66-519 a=0.8
NACA66-519 a=0.8 |  |  |  | Cl Max: | 1.3915 | at alpha= | 14 | deg
XFOIL ncrit=9 |  |  |  | L/D Max: | 248.219 | at alpha= | 2.5 | deg
Re: | 14000000 |  |  | Cd Min: | 0.17026 | at alpha= | 19 | deg
Mach: | 0.5 |  |  | Cl=0 at alpha= | -4.4398 | deg
|  |  |  | @ Cl=0.1, Cd= | 0.0059838
|  |  |  | @ Cl=0.4, Cd= | 0.0050742
|  |  |  | @ Cl=0.6, Cd= | 0.0032931
alpha (deg) | Cl | Cd | Cm | Cl/Cd
-15.5 | -0.2745 | 0.1031 | -0.1533 | -2.6625
-15 | -0.2938 | 0.09182 | -0.1606 | -3.1997
-14.5 | -0.302 | 0.08237 | -0.1665 | -3.6664
-14 | -0.3266 | 0.07091 | -0.1733 | -4.6058
-13.5 | -0.3582 | 0.05803 | -0.1824 | -6.1727
-13 | -0.3744 | 0.04871 | -0.1884 | -7.6863
-12.5 | -0.4027 | 0.04017 | -0.1917 | -10.0249
-12 | -0.4323 | 0.03327 | -0.1915 | -12.9937
-11.5 | -0.4775 | 0.02667 | -0.1876 | -17.904
-11 | -0.5112 | 0.02147 | -0.1813 | -23.81
-10.5 | -0.5314 | 0.01722 | -0.1735 | -30.8595
-10 | -0.5285 | 0.01424 | -0.1659 | -37.1138
-9.5 | -0.5115 | 0.01215 | -0.1587 | -42.0988
-9 | -0.4803 | 0.01073 | -0.1526 | -44.7623
-8.5 | -0.4411 | 0.00966 | -0.1474 | -45.6625
-8 | -0.3953 | 0.00886 | -0.1431 | -44.6163
-7.5 | -0.3489 | 0.00818 | -0.1388 | -42.6528
-7 | -0.3074 | 0.00766 | -0.1336 | -40.1305
-6.5 | -0.2594 | 0.00735 | -0.1293 | -35.2925
-6 | -0.1997 | 0.00703 | -0.1275 | -28.4068
-5.5 | -0.1369 | 0.00676 | -0.1264 | -20.2515
-5 | -0.0731 | 0.00651 | -0.1258 | -11.2289
-4.5 | -0.008 | 0.00628 | -0.1256 | -1.2739
-4 | 0.0584 | 0.00609 | -0.1258 | 9.5895
-3.5 | 0.125 | 0.00592 | -0.1263 | 21.1149
-3 | 0.1919 | 0.00576 | -0.1269 | 33.316
-2.5 | 0.2591 | 0.00563 | -0.1277 | 46.0213
-2 | 0.3261 | 0.0055 | -0.1286 | 59.2909
-1.5 | 0.3893 | 0.00515 | -0.1289 | 75.5922
-1 | 0.4528 | 0.0047 | -0.1294 | 96.3404
-0.5 | 0.5148 | 0.00407 | -0.1299 | 126.4865
0 | 0.5764 | 0.0033 | -0.1303 | 174.6667
0.5 | 0.645 | 0.00328 | -0.1315 | 196.6463
1 | 0.7144 | 0.00331 | -0.1328 | 215.8308
1.5 | 0.786 | 0.00335 | -0.1344 | 234.6269
2 | 0.8521 | 0.00346 | -0.1348 | 246.2717
2.5 | 0.906 | 0.00365 | -0.1327 | 248.2192
3.5 | 0.851 | 0.00652 | -0.0971 | 130.5215
4 | 0.8319 | 0.00856 | -0.0826 | 97.1846
4.5 | 0.7996 | 0.0114 | -0.067 | 70.1404
5 | 0.8086 | 0.01344 | -0.0587 | 60.1637
5.5 | 0.8219 | 0.01549 | -0.0514 | 53.06
6 | 0.8353 | 0.01768 | -0.0445 | 47.2455
6.5 | 0.8492 | 0.02001 | -0.038 | 42.4388
7 | 0.8721 | 0.02213 | -0.0329 | 39.408
7.5 | 0.9169 | 0.02341 | -0.0305 | 39.167
8 | 0.9607 | 0.02484 | -0.028 | 38.6755
8.5 | 1.0066 | 0.0262 | -0.0257 | 38.4198
9 | 1.0511 | 0.0277 | -0.0232 | 37.9458
9.5 | 1.0951 | 0.02932 | -0.0206 | 37.3499
10 | 1.1414 | 0.03088 | -0.0182 | 36.9624
10.5 | 1.1818 | 0.03287 | -0.0152 | 35.9538
11 | 1.2257 | 0.03474 | -0.0124 | 35.2821
11.5 | 1.2657 | 0.03697 | -0.0093 | 34.2359
12 | 1.3077 | 0.03917 | -0.0062 | 33.3852
12.5 | 1.3427 | 0.04196 | -0.0027 | 31.9995
13 | 1.3736 | 0.04519 | 0.001 | 30.3961
13.5 | 1.3904 | 0.04952 | 0.0051 | 28.0775
14 | 1.3915 | 0.05531 | 0.0092 | 25.1582
14.5 | 1.371 | 0.06317 | 0.0125 | 21.7033
15 | 1.3438 | 0.07228 | 0.0142 | 18.5916
15.5 | 1.3156 | 0.08232 | 0.0141 | 15.9815
16 | 1.2843 | 0.09353 | 0.0119 | 13.7314
16.5 | 1.2535 | 0.10552 | 0.0077 | 11.8793
17 | 1.2252 | 0.11796 | 0.002 | 10.3866
17.5 | 1.1979 | 0.13084 | -0.005 | 9.1555
18 | 1.1739 | 0.14382 | -0.013 | 8.1623
18.5 | 1.151 | 0.15707 | -0.0216 | 7.3279
19 | 1.1305 | 0.17026 | -0.0305 | 6.6398

## 129. Re 16M Mach 0.00 (1)
BIGFOIL.COM POLAR EXPORT
NACA66-519 a=0.8
NACA66-519 a=0.8 |  |  |  | Cl Max: | 1.701 | at alpha= | 13.5 | deg
JavaFoil+Calcfoil stall+Eppler ext transition |  |  |  | L/D Max: | 122.195 | at alpha= | 4 | deg
Re: | 16000000 |  |  | Cd Min: | 0.00498 | at alpha= | -2 | deg
Mach: | 0 |  |  | Cl=0 at alpha= | -4.0714 | deg
|  |  |  | @ Cl=0.1, Cd= | 0.0058202
|  |  |  | @ Cl=0.4, Cd= | 0.0057089
|  |  |  | @ Cl=0.6, Cd= | 0.0062432
alpha (deg) | Cl | Cd | Cm | Cl/Cd
-19.5 | -0.815 | 0.14571 | -0.028 | -5.591
-19 | -0.826 | 0.14012 | -0.029 | -5.897
-18.5 | -0.838 | 0.12995 | -0.031 | -6.45
-18 | -0.847 | 0.12245 | -0.032 | -6.919
-17.5 | -0.853 | 0.11622 | -0.033 | -7.342
-17 | -0.856 | 0.11216 | -0.034 | -7.629
-16.5 | -0.858 | 0.1047 | -0.035 | -8.195
-16 | -0.866 | 0.09074 | -0.04 | -9.54
-15.5 | -0.861 | 0.08589 | -0.041 | -10.02
-15 | -0.872 | 0.06733 | -0.046 | -12.952
-14.5 | -0.945 | 0.02438 | -0.058 | -38.779
-14 | -0.941 | 0.01915 | -0.061 | -49.15
-13.5 | -0.921 | 0.01661 | -0.063 | -55.469
-13 | -0.895 | 0.01488 | -0.064 | -60.179
-12.5 | -0.876 | 0.01146 | -0.067 | -76.418
-12 | -0.842 | 0.01072 | -0.068 | -78.532
-11.5 | -0.804 | 0.01013 | -0.07 | -79.352
-11 | -0.763 | 0.00968 | -0.071 | -78.861
-10.5 | -0.72 | 0.00916 | -0.073 | -78.62
-10 | -0.675 | 0.00872 | -0.075 | -77.376
-9.5 | -0.626 | 0.00833 | -0.076 | -75.205
-9 | -0.576 | 0.00799 | -0.078 | -72.096
-8.5 | -0.524 | 0.00762 | -0.079 | -68.73
-8 | -0.47 | 0.00738 | -0.081 | -63.616
-7.5 | -0.414 | 0.00664 | -0.082 | -62.276
-7 | -0.357 | 0.00697 | -0.084 | -51.291
-6.5 | -0.298 | 0.00675 | -0.086 | -44.186
-6 | -0.238 | 0.00653 | -0.087 | -36.477
-5.5 | -0.177 | 0.00644 | -0.088 | -27.527
-5 | -0.116 | 0.00624 | -0.09 | -18.555
-4.5 | -0.054 | 0.00612 | -0.091 | -8.79
-4 | 0.009 | 0.0059 | -0.093 | 1.442
-3.5 | 0.071 | 0.00588 | -0.094 | 12.075
-3 | 0.134 | 0.00575 | -0.096 | 23.25
-2.5 | 0.197 | 0.00561 | -0.097 | 35.148
-2 | 0.26 | 0.00498 | -0.098 | 52.247
-1.5 | 0.323 | 0.00561 | -0.099 | 57.571
-1 | 0.386 | 0.00568 | -0.101 | 67.933
-0.5 | 0.449 | 0.00581 | -0.102 | 77.196
0 | 0.507 | 0.00597 | -0.103 | 84.925
0.5 | 0.568 | 0.00614 | -0.104 | 92.54
1 | 0.63 | 0.00634 | -0.106 | 99.293
1.5 | 0.691 | 0.00652 | -0.107 | 105.926
2 | 0.752 | 0.0065 | -0.108 | 115.802
2.5 | 0.813 | 0.00688 | -0.109 | 118.162
3 | 0.874 | 0.00729 | -0.111 | 119.858
3.5 | 0.935 | 0.00772 | -0.112 | 121.131
4 | 0.989 | 0.00809 | -0.113 | 122.195
4.5 | 1.045 | 0.00978 | -0.114 | 106.872
5 | 1.102 | 0.01017 | -0.116 | 108.345
5.5 | 1.158 | 0.01054 | -0.117 | 109.872
6 | 1.213 | 0.01097 | -0.118 | 110.574
6.5 | 1.266 | 0.01139 | -0.119 | 111.165
7 | 1.317 | 0.01183 | -0.12 | 111.269
7.5 | 1.365 | 0.01228 | -0.122 | 111.153
8 | 1.411 | 0.01277 | -0.123 | 110.458
8.5 | 1.454 | 0.01326 | -0.124 | 109.691
9 | 1.495 | 0.0138 | -0.125 | 108.363
9.5 | 1.532 | 0.0143 | -0.126 | 107.127
10 | 1.567 | 0.01496 | -0.127 | 104.705
10.5 | 1.597 | 0.0156 | -0.128 | 102.376
11 | 1.625 | 0.01624 | -0.129 | 100.023
11.5 | 1.648 | 0.01696 | -0.13 | 97.153
12 | 1.667 | 0.01774 | -0.132 | 94.016
12.5 | 1.683 | 0.01858 | -0.133 | 90.597
13 | 1.694 | 0.01934 | -0.134 | 87.624
13.5 | 1.701 | 0.02027 | -0.135 | 83.889
14 | 1.699 | 0.02116 | -0.135 | 80.288
14.5 | 1.693 | 0.02219 | -0.136 | 76.287
15 | 1.683 | 0.02301 | -0.137 | 73.131
15.5 | 1.668 | 0.02386 | -0.138 | 69.918
16 | 1.65 | 0.02496 | -0.139 | 66.12
16.5 | 1.628 | 0.02634 | -0.14 | 61.807
17 | 1.603 | 0.02744 | -0.141 | 58.421
17.5 | 1.575 | 0.0289 | -0.141 | 54.488
18 | 1.544 | 0.03035 | -0.142 | 50.891
18.5 | 1.511 | 0.03191 | -0.143 | 47.366

## 130. Re 16M Mach 0.00 (2)
BIGFOIL.COM POLAR EXPORT
NACA66-519 a=0.8
NACA66-519 a=0.8 |  |  |  | Cl Max: | 1.7288 | at alpha= | 20 | deg
XFOIL ncrit=9 |  |  |  | L/D Max: | 209.148 | at alpha= | 1.5 | deg
Re: | 16000000 |  |  | Cd Min: | 0.05117 | at alpha= | 20 | deg
Mach: | 0 |  |  | Cl=0 at alpha= | -4.2845 | deg
|  |  |  | @ Cl=0.1, Cd= | 0.0053223
|  |  |  | @ Cl=0.4, Cd= | 0.0041524
|  |  |  | @ Cl=0.6, Cd= | 0.0030728
alpha (deg) | Cl | Cd | Cm | Cl/Cd
-20 | -1.2692 | 0.02665 | -0.1319 | -47.6248
-19.5 | -1.2497 | 0.02469 | -0.1305 | -50.6156
-19 | -1.2468 | 0.02193 | -0.1276 | -56.8536
-18.5 | -1.2494 | 0.01914 | -0.1235 | -65.2769
-18 | -1.2221 | 0.01793 | -0.1218 | -68.1595
-17.5 | -1.2005 | 0.0165 | -0.1193 | -72.7576
-17 | -1.1687 | 0.01556 | -0.1177 | -75.1093
-16.5 | -1.1348 | 0.01473 | -0.1163 | -77.0401
-16 | -1.1003 | 0.01392 | -0.1147 | -79.0445
-15.5 | -1.0649 | 0.01319 | -0.1132 | -80.7354
-15 | -1.0282 | 0.0125 | -0.1117 | -82.256
-14.5 | -0.9926 | 0.01179 | -0.11 | -84.19
-14 | -0.9558 | 0.01116 | -0.1083 | -85.6452
-13.5 | -0.9195 | 0.01055 | -0.1064 | -87.1564
-13 | -0.8821 | 0.00999 | -0.1046 | -88.2983
-12.5 | -0.8442 | 0.00951 | -0.1026 | -88.7697
-12 | -0.8076 | 0.00908 | -0.1001 | -88.9427
-11.5 | -0.7747 | 0.00878 | -0.0966 | -88.2346
-11 | -0.7298 | 0.00851 | -0.0954 | -85.7579
-10.5 | -0.6814 | 0.00822 | -0.0949 | -82.8954
-10 | -0.6309 | 0.00794 | -0.0947 | -79.4584
-9.5 | -0.5795 | 0.00768 | -0.0947 | -75.4557
-9 | -0.5275 | 0.0074 | -0.0948 | -71.2838
-8.5 | -0.4748 | 0.00713 | -0.095 | -66.5919
-8 | -0.4208 | 0.00689 | -0.0954 | -61.074
-7.5 | -0.3659 | 0.00669 | -0.096 | -54.6936
-7 | -0.3103 | 0.00651 | -0.0968 | -47.6651
-6.5 | -0.254 | 0.00634 | -0.0976 | -40.0631
-6 | -0.1977 | 0.00614 | -0.0984 | -32.1987
-5.5 | -0.1407 | 0.00595 | -0.0994 | -23.6471
-5 | -0.0831 | 0.00579 | -0.1005 | -14.3523
-4.5 | -0.025 | 0.00564 | -0.1017 | -4.4326
-4 | 0.033 | 0.00548 | -0.1028 | 6.0219
-3.5 | 0.0914 | 0.00534 | -0.104 | 17.1161
-3 | 0.1498 | 0.00522 | -0.1053 | 28.6973
-2.5 | 0.2079 | 0.00512 | -0.1064 | 40.6055
-1.5 | 0.3221 | 0.00463 | -0.1085 | 69.568
-1 | 0.3789 | 0.00431 | -0.1095 | 87.9118
0 | 0.49 | 0.00348 | -0.1114 | 140.8046
0.5 | 0.5467 | 0.003 | -0.1126 | 182.2333
1 | 0.6053 | 0.00308 | -0.1138 | 196.526
1.5 | 0.663 | 0.00317 | -0.1149 | 209.1483
2 | 0.7085 | 0.00367 | -0.1135 | 193.0518
2.5 | 0.7291 | 0.00467 | -0.107 | 156.1242
3 | 0.7256 | 0.00545 | -0.0953 | 133.1376
3.5 | 0.7347 | 0.00631 | -0.0868 | 116.4342
4 | 0.7482 | 0.00728 | -0.0795 | 102.7747
4.5 | 0.7685 | 0.00823 | -0.0738 | 93.3779
5 | 0.7904 | 0.00922 | -0.0685 | 85.7267
5.5 | 0.8123 | 0.0103 | -0.0635 | 78.8641
6 | 0.8396 | 0.01129 | -0.0595 | 74.3667
7 | 0.8985 | 0.01329 | -0.0527 | 67.6072
7.5 | 0.9373 | 0.01401 | -0.051 | 66.9022
8 | 0.9765 | 0.01474 | -0.0494 | 66.2483
8.5 | 1.0138 | 0.01559 | -0.0476 | 65.0289
9 | 1.0542 | 0.01631 | -0.0463 | 64.6352
9.5 | 1.0898 | 0.01728 | -0.0444 | 63.0671
10 | 1.1288 | 0.01812 | -0.0431 | 62.2958
10.5 | 1.1653 | 0.01911 | -0.0415 | 60.9785
11 | 1.2016 | 0.02011 | -0.04 | 59.7514
11.5 | 1.2389 | 0.02109 | -0.0386 | 58.7435
12 | 1.273 | 0.02226 | -0.037 | 57.1878
12.5 | 1.3098 | 0.02331 | -0.0357 | 56.1905
13 | 1.3423 | 0.02461 | -0.0341 | 54.5429
13.5 | 1.3764 | 0.02585 | -0.0327 | 53.2456
14 | 1.4071 | 0.02734 | -0.031 | 51.4667
14.5 | 1.4403 | 0.0287 | -0.0297 | 50.1847
15 | 1.4734 | 0.03005 | -0.0285 | 49.0316
15.5 | 1.5024 | 0.03173 | -0.027 | 47.3495
16 | 1.5347 | 0.03322 | -0.0259 | 46.1981
16.5 | 1.5609 | 0.03518 | -0.0243 | 44.369
17 | 1.5884 | 0.03701 | -0.023 | 42.9181
17.5 | 1.6109 | 0.03932 | -0.0214 | 40.969
18 | 1.6392 | 0.04122 | -0.0204 | 39.7671
18.5 | 1.6608 | 0.0437 | -0.019 | 38.0046
19 | 1.6874 | 0.04578 | -0.0182 | 36.8589
19.5 | 1.7075 | 0.04851 | -0.017 | 35.1989
20 | 1.7288 | 0.05117 | -0.0161 | 33.7854

## 131. Re 16M Mach 0.10 (1)
BIGFOIL.COM POLAR EXPORT
NACA66-519 a=0.8
NACA66-519 a=0.8 |  |  |  | Cl Max: | 1.69 | at alpha= | 13.5 | deg
JavaFoil+Calcfoil stall+Eppler ext transition |  |  |  | L/D Max: | 121.753 | at alpha= | 4 | deg
Re: | 16000000 |  |  | Cd Min: | 0.00558 | at alpha= | -2.5 | deg
Mach: | 0.1 |  |  | Cl=0 at alpha= | -4.0714 | deg
|  |  |  | @ Cl=0.1, Cd= | 0.0057902
|  |  |  | @ Cl=0.4, Cd= | 0.0057067
|  |  |  | @ Cl=0.6, Cd= | 0.0062523
alpha (deg) | Cl | Cd | Cm | Cl/Cd
-19.5 | -0.775 | 0.14983 | -0.027 | -5.175
-19 | -0.791 | 0.14058 | -0.029 | -5.63
-18.5 | -0.805 | 0.13356 | -0.03 | -6.03
-18 | -0.817 | 0.12783 | -0.031 | -6.388
-17.5 | -0.826 | 0.12152 | -0.032 | -6.793
-17 | -0.833 | 0.11427 | -0.033 | -7.291
-16.5 | -0.837 | 0.1082 | -0.034 | -7.737
-16 | -0.839 | 0.10103 | -0.036 | -8.309
-15.5 | -0.84 | 0.09295 | -0.038 | -9.037
-15 | -0.842 | 0.08192 | -0.042 | -10.276
-14.5 | -0.941 | 0.02302 | -0.059 | -40.877
-14 | -0.936 | 0.01897 | -0.061 | -49.309
-13.5 | -0.914 | 0.01742 | -0.063 | -52.437
-13 | -0.89 | 0.01534 | -0.064 | -58.042
-12.5 | -0.873 | 0.01159 | -0.067 | -75.29
-12 | -0.839 | 0.01097 | -0.069 | -76.471
-11.5 | -0.803 | 0.01025 | -0.07 | -78.342
-11 | -0.763 | 0.00979 | -0.072 | -77.999
-10.5 | -0.721 | 0.00923 | -0.073 | -78.131
-10 | -0.676 | 0.00877 | -0.075 | -77.005
-9.5 | -0.628 | 0.00843 | -0.076 | -74.414
-9 | -0.578 | 0.00803 | -0.078 | -71.946
-8.5 | -0.525 | 0.00771 | -0.08 | -68.157
-8 | -0.471 | 0.00744 | -0.081 | -63.322
-7.5 | -0.415 | 0.00714 | -0.083 | -58.139
-7 | -0.358 | 0.00646 | -0.084 | -55.459
-6.5 | -0.3 | 0.00685 | -0.086 | -43.727
-6 | -0.239 | 0.0066 | -0.087 | -36.241
-5.5 | -0.178 | 0.00641 | -0.089 | -27.781
-5 | -0.116 | 0.00623 | -0.09 | -18.653
-4.5 | -0.054 | 0.00608 | -0.092 | -8.88
-4 | 0.009 | 0.006 | -0.093 | 1.426
-3.5 | 0.071 | 0.00585 | -0.095 | 12.201
-3 | 0.134 | 0.00572 | -0.096 | 23.501
-2.5 | 0.198 | 0.00558 | -0.098 | 35.548
-2 | 0.262 | 0.00558 | -0.099 | 46.874
-1.5 | 0.325 | 0.00561 | -0.1 | 57.929
-1 | 0.388 | 0.00568 | -0.101 | 68.342
-0.5 | 0.451 | 0.00582 | -0.102 | 77.455
0 | 0.509 | 0.00602 | -0.104 | 84.661
0.5 | 0.571 | 0.00614 | -0.105 | 93.079
1 | 0.633 | 0.00638 | -0.106 | 99.188
1.5 | 0.694 | 0.00656 | -0.107 | 105.858
2 | 0.756 | 0.00654 | -0.109 | 115.576
2.5 | 0.817 | 0.00692 | -0.11 | 118.037
3 | 0.878 | 0.00734 | -0.111 | 119.724
3.5 | 0.94 | 0.00776 | -0.112 | 121.106
4 | 0.993 | 0.00816 | -0.114 | 121.753
4.5 | 1.05 | 0.00986 | -0.115 | 106.462
5 | 1.107 | 0.01023 | -0.116 | 108.203
5.5 | 1.163 | 0.01063 | -0.117 | 109.396
6 | 1.218 | 0.01104 | -0.119 | 110.304
6.5 | 1.271 | 0.0115 | -0.12 | 110.597
7 | 1.322 | 0.01192 | -0.121 | 110.863
7.5 | 1.37 | 0.0124 | -0.122 | 110.471
8 | 1.416 | 0.01288 | -0.123 | 109.907
8.5 | 1.459 | 0.0134 | -0.124 | 108.892
9 | 1.499 | 0.01393 | -0.126 | 107.646
9.5 | 1.536 | 0.01448 | -0.127 | 106.064
10 | 1.569 | 0.01512 | -0.128 | 103.762
10.5 | 1.599 | 0.01579 | -0.129 | 101.238
11 | 1.624 | 0.01654 | -0.13 | 98.236
11.5 | 1.646 | 0.01717 | -0.131 | 95.863
12 | 1.664 | 0.01799 | -0.132 | 92.481
12.5 | 1.677 | 0.01885 | -0.133 | 88.99
13 | 1.686 | 0.01965 | -0.134 | 85.824
13.5 | 1.69 | 0.02063 | -0.135 | 81.922
14 | 1.684 | 0.02149 | -0.136 | 78.374
14.5 | 1.674 | 0.02257 | -0.137 | 74.199
15 | 1.66 | 0.0235 | -0.138 | 70.662
15.5 | 1.641 | 0.02453 | -0.139 | 66.904
16 | 1.619 | 0.02565 | -0.14 | 63.092
16.5 | 1.591 | 0.02719 | -0.14 | 58.527
17 | 1.561 | 0.0284 | -0.141 | 54.98
17.5 | 1.528 | 0.02969 | -0.142 | 51.462
18 | 1.492 | 0.0311 | -0.143 | 47.984
18.5 | 1.454 | 0.03297 | -0.143 | 44.108

## 132. Re 16M Mach 0.10 (2)
BIGFOIL.COM POLAR EXPORT
NACA66-519 a=0.8
NACA66-519 a=0.8 |  |  |  | Cl Max: | 1.7294 | at alpha= | 20 | deg
XFOIL ncrit=9 |  |  |  | L/D Max: | 211.203 | at alpha= | 1.5 | deg
Re: | 16000000 |  |  | Cd Min: | 0.053 | at alpha= | 20 | deg
Mach: | 0.1 |  |  | Cl=0 at alpha= | -4.2882 | deg
|  |  |  | @ Cl=0.1, Cd= | 0.0053343
|  |  |  | @ Cl=0.4, Cd= | 0.0042015
|  |  |  | @ Cl=0.6, Cd= | 0.0030678
alpha (deg) | Cl | Cd | Cm | Cl/Cd
-20 | -1.2546 | 0.02873 | -0.1366 | -43.6686
-19.5 | -1.2375 | 0.02648 | -0.1352 | -46.7334
-19 | -1.2263 | 0.02397 | -0.1331 | -51.1598
-18.5 | -1.2111 | 0.02188 | -0.1309 | -55.3519
-18 | -1.1934 | 0.02003 | -0.1285 | -59.5806
-17.5 | -1.201 | 0.01713 | -0.1232 | -70.1109
-17 | -1.1701 | 0.0161 | -0.1214 | -72.677
-16.5 | -1.1379 | 0.01514 | -0.1196 | -75.1585
-16 | -1.1037 | 0.01428 | -0.1179 | -77.2899
-15.5 | -1.0674 | 0.01353 | -0.1163 | -78.8914
-15 | -1.0304 | 0.01281 | -0.1147 | -80.4372
-14.5 | -0.9937 | 0.01209 | -0.113 | -82.1919
-14 | -0.9569 | 0.01142 | -0.1112 | -83.7916
-13.5 | -0.9199 | 0.01078 | -0.1092 | -85.334
-13 | -0.8824 | 0.01018 | -0.1073 | -86.6798
-12.5 | -0.8439 | 0.00967 | -0.1052 | -87.2699
-12 | -0.8058 | 0.00922 | -0.103 | -87.397
-11.5 | -0.7711 | 0.00882 | -0.0998 | -87.4263
-11 | -0.7321 | 0.00858 | -0.0972 | -85.3263
-10.5 | -0.684 | 0.00828 | -0.0965 | -82.6087
-10 | -0.6335 | 0.008 | -0.0961 | -79.1875
-9.5 | -0.5818 | 0.00773 | -0.096 | -75.2652
-9 | -0.5297 | 0.00745 | -0.096 | -71.1007
-8.5 | -0.4768 | 0.00717 | -0.0961 | -66.4993
-8 | -0.4228 | 0.00693 | -0.0964 | -61.0101
-7.5 | -0.3676 | 0.00672 | -0.097 | -54.7024
-7 | -0.3117 | 0.00653 | -0.0976 | -47.7335
-6.5 | -0.2551 | 0.00636 | -0.0984 | -40.1101
-6 | -0.1984 | 0.00616 | -0.0992 | -32.2078
-5.5 | -0.1411 | 0.00597 | -0.1002 | -23.6348
-5 | -0.0832 | 0.0058 | -0.1012 | -14.3448
-4.5 | -0.0247 | 0.00565 | -0.1024 | -4.3717
-4 | 0.0336 | 0.00549 | -0.1035 | 6.1202
-3.5 | 0.0923 | 0.00535 | -0.1047 | 17.2523
-3 | 0.1511 | 0.00523 | -0.1059 | 28.891
-2.5 | 0.2095 | 0.00513 | -0.1071 | 40.8382
-2 | 0.2671 | 0.00496 | -0.1082 | 53.8508
-1.5 | 0.3243 | 0.00464 | -0.1092 | 69.8922
-1 | 0.3814 | 0.00432 | -0.1102 | 88.287
-0.5 | 0.4379 | 0.00396 | -0.1112 | 110.5808
0 | 0.4931 | 0.00347 | -0.1121 | 142.1037
0.5 | 0.5502 | 0.003 | -0.1132 | 183.4
1 | 0.609 | 0.00308 | -0.1145 | 197.7273
1.5 | 0.6674 | 0.00316 | -0.1156 | 211.2025
2 | 0.7139 | 0.00364 | -0.1143 | 196.1264
2.5 | 0.7337 | 0.00464 | -0.1076 | 158.125
3 | 0.7295 | 0.00542 | -0.0958 | 134.5941
4 | 0.7496 | 0.00733 | -0.0794 | 102.2647
4.5 | 0.769 | 0.00831 | -0.0734 | 92.5391
5 | 0.7914 | 0.00932 | -0.0682 | 84.9142
5.5 | 0.8117 | 0.01046 | -0.0629 | 77.6004
6.5 | 0.8646 | 0.0126 | -0.0547 | 68.619
7 | 0.8977 | 0.01353 | -0.0519 | 66.3489
7.5 | 0.9375 | 0.01424 | -0.0503 | 65.8357
8 | 0.9749 | 0.01508 | -0.0484 | 64.6485
8.5 | 1.0143 | 0.01585 | -0.0468 | 63.9937
9 | 1.0525 | 0.01671 | -0.0452 | 62.9862
9.5 | 1.0905 | 0.0176 | -0.0436 | 61.9602
10 | 1.1297 | 0.01847 | -0.0422 | 61.164
10.5 | 1.1659 | 0.01951 | -0.0405 | 59.7591
11 | 1.2034 | 0.02049 | -0.039 | 58.7311
11.5 | 1.238 | 0.02166 | -0.0373 | 57.156
12 | 1.2753 | 0.0227 | -0.036 | 56.1806
12.5 | 1.31 | 0.0239 | -0.0344 | 54.8117
13 | 1.3443 | 0.02515 | -0.0329 | 53.4513
13.5 | 1.379 | 0.0264 | -0.0314 | 52.2348
14 | 1.409 | 0.02799 | -0.0296 | 50.3394
14.5 | 1.4439 | 0.02929 | -0.0284 | 49.2967
15 | 1.4737 | 0.03094 | -0.0268 | 47.6309
15.5 | 1.5063 | 0.03244 | -0.0255 | 46.4334
16 | 1.5345 | 0.03429 | -0.024 | 44.7507
16.5 | 1.5642 | 0.03605 | -0.0226 | 43.3897
17 | 1.5878 | 0.03828 | -0.0209 | 41.4786
17.5 | 1.6145 | 0.04035 | -0.0196 | 40.0124
18 | 1.6392 | 0.04265 | -0.0183 | 38.4338
18.5 | 1.6651 | 0.04484 | -0.0171 | 37.1343
19 | 1.6867 | 0.04749 | -0.0159 | 35.517
19.5 | 1.7111 | 0.04993 | -0.015 | 34.27
20 | 1.7294 | 0.053 | -0.014 | 32.6302

## 133. Re 16M Mach 0.25 (1)
BIGFOIL.COM POLAR EXPORT
NACA66-519 a=0.8
NACA66-519 a=0.8 |  |  |  | Cl Max: | 1.626 | at alpha= | 12 | deg
JavaFoil+Calcfoil stall+Eppler ext transition |  |  |  | L/D Max: | 120.271 | at alpha= | 4 | deg
Re: | 16000000 |  |  | Cd Min: | 0.00567 | at alpha= | -2 | deg
Mach: | 0.25 |  |  | Cl=0 at alpha= | -4.0703 | deg
|  |  |  | @ Cl=0.1, Cd= | 0.0059185
|  |  |  | @ Cl=0.4, Cd= | 0.005782
|  |  |  | @ Cl=0.6, Cd= | 0.0063333
alpha (deg) | Cl | Cd | Cm | Cl/Cd
-18 | -0.566 | 0.14509 | -0.028 | -3.899
-17.5 | -0.606 | 0.13689 | -0.029 | -4.428
-17 | -0.642 | 0.12928 | -0.03 | -4.967
-16.5 | -0.673 | 0.12201 | -0.03 | -5.52
-16 | -0.7 | 0.11471 | -0.032 | -6.1
-15.5 | -0.723 | 0.10493 | -0.034 | -6.887
-15 | -0.737 | 0.10097 | -0.035 | -7.296
-14.5 | -0.747 | 0.09352 | -0.037 | -7.992
-14 | -0.753 | 0.08567 | -0.04 | -8.79
-13.5 | -0.747 | 0.07794 | -0.043 | -9.587
-13 | -0.84 | 0.02056 | -0.065 | -40.858
-12.5 | -0.827 | 0.01741 | -0.067 | -47.48
-12 | -0.819 | 0.01207 | -0.07 | -67.821
-11.5 | -0.79 | 0.01129 | -0.072 | -69.963
-11 | -0.757 | 0.01054 | -0.073 | -71.814
-10.5 | -0.719 | 0.0099 | -0.075 | -72.653
-10 | -0.678 | 0.00936 | -0.077 | -72.382
-9.5 | -0.633 | 0.00885 | -0.078 | -71.492
-9 | -0.584 | 0.00841 | -0.08 | -69.459
-8.5 | -0.533 | 0.00802 | -0.082 | -66.422
-8 | -0.479 | 0.00771 | -0.083 | -62.121
-7.5 | -0.423 | 0.00743 | -0.085 | -56.904
-7 | -0.365 | 0.00714 | -0.086 | -51.154
-6.5 | -0.306 | 0.00646 | -0.088 | -47.311
-6 | -0.245 | 0.00677 | -0.09 | -36.199
-5.5 | -0.183 | 0.00656 | -0.091 | -27.837
-5 | -0.119 | 0.00637 | -0.093 | -18.719
-4.5 | -0.055 | 0.0062 | -0.094 | -8.945
-4 | 0.009 | 0.00611 | -0.096 | 1.437
-3.5 | 0.073 | 0.00596 | -0.097 | 12.302
-3 | 0.138 | 0.00586 | -0.099 | 23.556
-2.5 | 0.204 | 0.00573 | -0.1 | 35.553
-2 | 0.269 | 0.00567 | -0.102 | 47.378
-1.5 | 0.334 | 0.00567 | -0.102 | 58.884
-1 | 0.399 | 0.00578 | -0.104 | 69.014
-0.5 | 0.463 | 0.00591 | -0.105 | 78.354
0 | 0.523 | 0.00612 | -0.106 | 85.444
0.5 | 0.586 | 0.00628 | -0.108 | 93.284
1 | 0.649 | 0.00652 | -0.109 | 99.673
1.5 | 0.713 | 0.0067 | -0.11 | 106.317
2 | 0.776 | 0.00674 | -0.112 | 115.175
2.5 | 0.839 | 0.00713 | -0.113 | 117.618
3 | 0.902 | 0.00758 | -0.114 | 118.95
3.5 | 0.964 | 0.00805 | -0.115 | 119.789
4 | 1.019 | 0.00847 | -0.117 | 120.271
4.5 | 1.077 | 0.01027 | -0.118 | 104.834
5 | 1.135 | 0.01068 | -0.119 | 106.296
5.5 | 1.192 | 0.01112 | -0.12 | 107.141
6 | 1.247 | 0.0116 | -0.122 | 107.525
6.5 | 1.301 | 0.01206 | -0.123 | 107.893
7 | 1.351 | 0.01255 | -0.124 | 107.68
7.5 | 1.398 | 0.01323 | -0.125 | 105.664
8 | 1.442 | 0.01361 | -0.127 | 105.953
8.5 | 1.483 | 0.01419 | -0.128 | 104.521
9 | 1.519 | 0.01482 | -0.129 | 102.494
9.5 | 1.551 | 0.01545 | -0.13 | 100.369
10 | 1.577 | 0.01618 | -0.131 | 97.51
10.5 | 1.599 | 0.01694 | -0.132 | 94.384
11 | 1.614 | 0.01781 | -0.133 | 90.646
11.5 | 1.623 | 0.0187 | -0.134 | 86.798
12 | 1.626 | 0.01963 | -0.136 | 82.83
12.5 | 1.622 | 0.02063 | -0.137 | 78.617
13 | 1.611 | 0.02167 | -0.138 | 74.356
13.5 | 1.591 | 0.02275 | -0.139 | 69.935
14 | 1.558 | 0.02401 | -0.14 | 64.883
14.5 | 1.516 | 0.02525 | -0.14 | 60.034
15 | 1.466 | 0.02672 | -0.141 | 54.875
15.5 | 1.409 | 0.02801 | -0.142 | 50.312
16 | 1.344 | 0.03017 | -0.143 | 44.558
16.5 | 1.274 | 0.03145 | -0.144 | 40.502
17 | 1.194 | 0.03515 | -0.144 | 33.955

## 134. Re 16M Mach 0.25 (2)
BIGFOIL.COM POLAR EXPORT
NACA66-519 a=0.8
NACA66-519 a=0.8 |  |  |  | Cl Max: | 1.724 | at alpha= | 20 | deg
XFOIL ncrit=9 |  |  |  | L/D Max: | 221.022 | at alpha= | 1.5 | deg
Re: | 16000000 |  |  | Cd Min: | 0.06445 | at alpha= | 20 | deg
Mach: | 0.25 |  |  | Cl=0 at alpha= | -4.3093 | deg
|  |  |  | @ Cl=0.1, Cd= | 0.0054053
|  |  |  | @ Cl=0.4, Cd= | 0.0043312
|  |  |  | @ Cl=0.6, Cd= | 0.0030502
alpha (deg) | Cl | Cd | Cm | Cl/Cd
-20 | -1.17 | 0.04271 | -0.1561 | -27.3941
-19.5 | -1.1718 | 0.03773 | -0.1562 | -31.0575
-19 | -1.1703 | 0.03345 | -0.1554 | -34.9865
-18.5 | -1.159 | 0.03015 | -0.1539 | -38.4411
-18 | -1.144 | 0.02736 | -0.1519 | -41.8129
-17.5 | -1.1282 | 0.02478 | -0.1495 | -45.5287
-17 | -1.1109 | 0.02251 | -0.1468 | -49.3514
-16.5 | -1.0979 | 0.02016 | -0.1432 | -54.4593
-16 | -1.1092 | 0.01696 | -0.1371 | -65.4009
-15.5 | -1.0803 | 0.01562 | -0.134 | -69.1613
-15 | -1.043 | 0.01464 | -0.1315 | -71.2432
-14.5 | -1.0048 | 0.01375 | -0.129 | -73.0764
-14 | -0.9645 | 0.01297 | -0.1268 | -74.3639
-13.5 | -0.9249 | 0.01217 | -0.1244 | -75.9984
-13 | -0.8858 | 0.01137 | -0.1218 | -77.9068
-12.5 | -0.8453 | 0.01068 | -0.1194 | -79.1479
-12 | -0.8026 | 0.01012 | -0.1172 | -79.3083
-11.5 | -0.7625 | 0.00954 | -0.1145 | -79.9266
-11 | -0.7216 | 0.00905 | -0.1119 | -79.7348
-10.5 | -0.6836 | 0.00859 | -0.1084 | -79.5809
-10 | -0.644 | 0.00831 | -0.105 | -77.497
-9.5 | -0.5931 | 0.00801 | -0.1039 | -74.0449
-9 | -0.54 | 0.00773 | -0.1032 | -69.8577
-8.5 | -0.487 | 0.00742 | -0.1025 | -65.6334
-8 | -0.4322 | 0.00714 | -0.1023 | -60.5322
-7.5 | -0.3761 | 0.0069 | -0.1023 | -54.5072
-7 | -0.3188 | 0.00668 | -0.1025 | -47.7246
-6 | -0.2016 | 0.00628 | -0.1037 | -32.1019
-5.5 | -0.1427 | 0.00607 | -0.1044 | -23.5091
-5 | -0.0832 | 0.00588 | -0.1053 | -14.1497
-4.5 | -0.023 | 0.00572 | -0.1063 | -4.021
-4 | 0.0373 | 0.00556 | -0.1074 | 6.7086
-3.5 | 0.0976 | 0.00541 | -0.1085 | 18.0407
-3 | 0.1583 | 0.00529 | -0.1097 | 29.9244
-2.5 | 0.2186 | 0.00518 | -0.1109 | 42.2008
-2 | 0.2782 | 0.00505 | -0.112 | 55.0891
-1.5 | 0.3366 | 0.00469 | -0.1129 | 71.7697
-1 | 0.3955 | 0.00436 | -0.114 | 90.711
-0.5 | 0.4534 | 0.00399 | -0.1149 | 113.6341
0 | 0.5099 | 0.00345 | -0.1157 | 147.7971
0.5 | 0.569 | 0.00302 | -0.1169 | 188.4106
1 | 0.6305 | 0.00308 | -0.1183 | 204.7078
1.5 | 0.6918 | 0.00313 | -0.1196 | 221.0224
2 | 0.7423 | 0.0035 | -0.1188 | 212.0857
2.5 | 0.761 | 0.00446 | -0.1114 | 170.6278
3 | 0.7465 | 0.00537 | -0.0971 | 139.013
3.5 | 0.7441 | 0.00655 | -0.0862 | 113.6031
4.5 | 0.7679 | 0.00894 | -0.0709 | 85.8949
5 | 0.79 | 0.01005 | -0.0654 | 78.607
5.5 | 0.8118 | 0.01127 | -0.0601 | 72.0319
6 | 0.8309 | 0.01269 | -0.0546 | 65.4768
6.5 | 0.8576 | 0.01395 | -0.0505 | 61.4767
7 | 0.8937 | 0.01492 | -0.0479 | 59.8995
7.5 | 0.9325 | 0.01582 | -0.0459 | 58.9444
8 | 0.9729 | 0.01669 | -0.0441 | 58.2924
8.5 | 1.0139 | 0.01756 | -0.0424 | 57.7392
9 | 1.0522 | 0.01859 | -0.0405 | 56.6003
9.5 | 1.0929 | 0.01955 | -0.0389 | 55.9028
10 | 1.1308 | 0.02067 | -0.037 | 54.7073
10.5 | 1.1707 | 0.02171 | -0.0354 | 53.9245
11 | 1.2065 | 0.02302 | -0.0333 | 52.4109
11.5 | 1.2451 | 0.0242 | -0.0316 | 51.4504
12 | 1.2836 | 0.0254 | -0.03 | 50.5354
12.5 | 1.3175 | 0.02691 | -0.0279 | 48.9595
13 | 1.3542 | 0.02829 | -0.0262 | 47.8685
13.5 | 1.3864 | 0.03 | -0.0241 | 46.2133
14 | 1.4227 | 0.03149 | -0.0225 | 45.1794
14.5 | 1.4542 | 0.03337 | -0.0205 | 43.5781
15 | 1.4877 | 0.03513 | -0.0188 | 42.3484
15.5 | 1.5165 | 0.03727 | -0.0167 | 40.6896
16 | 1.5473 | 0.03932 | -0.015 | 39.3515
16.5 | 1.5725 | 0.04189 | -0.0129 | 37.5388
17 | 1.6027 | 0.04411 | -0.0114 | 36.3342
17.5 | 1.6267 | 0.04691 | -0.0096 | 34.677
18 | 1.6516 | 0.04973 | -0.008 | 33.2113
18.5 | 1.6759 | 0.0527 | -0.0066 | 31.8008
19 | 1.6933 | 0.05633 | -0.0051 | 30.0604
19.5 | 1.709 | 0.06029 | -0.0038 | 28.3463
20 | 1.724 | 0.06445 | -0.0028 | 26.7494

## 135. Re 16M Mach 0.50 (1)
BIGFOIL.COM POLAR EXPORT
NACA66-519 a=0.8
NACA66-519 a=0.8 |  |  |  | Cl Max: | 1.488 | at alpha= | 8 | deg
JavaFoil+Calcfoil stall+Eppler ext transition |  |  |  | L/D Max: | 113.15 | at alpha= | 2.5 | deg
Re: | 16000000 |  |  | Cd Min: | 0.00515 | at alpha= | -1.5 | deg
Mach: | 0.5 |  |  | Cl=0 at alpha= | -4.0704 | deg
|  |  |  | @ Cl=0.1, Cd= | 0.0061842
|  |  |  | @ Cl=0.4, Cd= | 0.0055051
|  |  |  | @ Cl=0.6, Cd= | 0.0067063
alpha (deg) | Cl | Cd | Cm | Cl/Cd
-20 | -0.912 | 0.17485 | -0.034 | -5.214
-19.5 | -0.882 | 0.16957 | -0.034 | -5.204
-19 | -0.853 | 0.16563 | -0.034 | -5.153
-18.5 | -0.828 | 0.14803 | -0.036 | -5.593
-18 | -0.798 | 0.14271 | -0.036 | -5.592
-17.5 | -0.769 | 0.13824 | -0.036 | -5.56
-17 | -0.74 | 0.1318 | -0.037 | -5.614
-16.5 | -0.712 | 0.12601 | -0.037 | -5.649
-16 | -0.688 | 0.10984 | -0.041 | -6.259
-15.5 | -0.657 | 0.10562 | -0.041 | -6.224
-15 | -0.634 | 0.09335 | -0.045 | -6.789
-14.5 | -0.688 | 0.028 | -0.067 | -24.562
-14 | -0.664 | 0.02224 | -0.07 | -29.867
-13.5 | -0.635 | 0.01939 | -0.072 | -32.76
-13 | -0.511 | 0.09019 | -0.04 | -5.665
-12.5 | -0.484 | 0.08083 | -0.043 | -5.986
-12 | -0.457 | 0.07462 | -0.046 | -6.119
-11.5 | -0.5 | 0.01777 | -0.078 | -28.122
-11 | -0.471 | 0.01525 | -0.08 | -30.856
-10.5 | -0.369 | 0.06767 | -0.044 | -5.451
-10 | -0.339 | 0.07653 | -0.041 | -4.431
-9.5 | -0.311 | 0.05982 | -0.044 | -5.199
-9 | -0.486 | 0.01442 | -0.085 | -33.745
-8.5 | -0.512 | 0.01047 | -0.09 | -48.942
-8 | -0.485 | 0.00964 | -0.092 | -50.359
-7.5 | -0.442 | 0.0088 | -0.094 | -50.212
-7 | -0.389 | 0.00837 | -0.096 | -46.423
-6.5 | -0.329 | 0.00794 | -0.097 | -41.487
-6 | -0.266 | 0.0076 | -0.099 | -35.016
-5.5 | -0.2 | 0.00732 | -0.101 | -27.281
-5 | -0.131 | 0.00662 | -0.102 | -19.806
-4.5 | -0.061 | 0.00671 | -0.104 | -9.111
-4 | 0.01 | 0.00653 | -0.106 | 1.488
-3.5 | 0.081 | 0.00633 | -0.107 | 12.858
-3 | 0.154 | 0.00577 | -0.109 | 26.636
-2.5 | 0.228 | 0.00615 | -0.111 | 37.035
-2 | 0.3 | 0.00596 | -0.113 | 50.437
-1.5 | 0.373 | 0.00515 | -0.114 | 72.433
-1 | 0.446 | 0.00611 | -0.115 | 72.892
-0.5 | 0.518 | 0.00629 | -0.117 | 82.421
0 | 0.582 | 0.00666 | -0.118 | 87.288
0.5 | 0.652 | 0.00684 | -0.12 | 95.318
1 | 0.723 | 0.00724 | -0.121 | 99.758
1.5 | 0.793 | 0.00728 | -0.123 | 108.887
2 | 0.863 | 0.00772 | -0.124 | 111.813
2.5 | 0.933 | 0.00825 | -0.125 | 113.15
3 | 1.003 | 0.00887 | -0.127 | 113.036
3.5 | 1.073 | 0.0095 | -0.128 | 112.97
4 | 1.129 | 0.01004 | -0.13 | 112.46
4.5 | 1.192 | 0.01234 | -0.131 | 96.642
5 | 1.254 | 0.01299 | -0.132 | 96.549
5.5 | 1.312 | 0.01362 | -0.134 | 96.34
6 | 1.367 | 0.01431 | -0.135 | 95.525
6.5 | 1.417 | 0.01506 | -0.137 | 94.111
7 | 1.456 | 0.01592 | -0.138 | 91.44
7.5 | 1.481 | 0.01677 | -0.139 | 88.334
8 | 1.488 | 0.01774 | -0.141 | 83.861
8.5 | 1.46 | 0.0189 | -0.142 | 77.236
9 | 1.352 | 0.02071 | -0.143 | 65.314
9.5 | 0.922 | 0.02272 | -0.144 | 40.593
10 | 0.955 | 0.02266 | -0.146 | 42.153
10.5 | 0.987 | 0.02451 | -0.147 | 40.272
11 | 1.018 | 0.02678 | -0.148 | 38.032
11.5 | 1.045 | 0.02987 | -0.148 | 34.975
12 | 1.083 | 0.02804 | -0.15 | 38.61
12.5 | 1.113 | 0.03046 | -0.151 | 36.553
13 | 1.142 | 0.03377 | -0.152 | 33.824

## 136. Re 16M Mach 0.50 (2)
BIGFOIL.COM POLAR EXPORT
NACA66-519 a=0.8
NACA66-519 a=0.8 |  |  |  | Cl Max: | 1.4055 | at alpha= | 13.5 | deg
XFOIL ncrit=9 |  |  |  | L/D Max: | 254.792 | at alpha= | 2 | deg
Re: | 16000000 |  |  | Cd Min: | 0.15624 | at alpha= | 18.5 | deg
Mach: | 0.5 |  |  | Cl=0 at alpha= | -4.4272 | deg
|  |  |  | @ Cl=0.1, Cd= | 0.0058474
|  |  |  | @ Cl=0.4, Cd= | 0.0049941
|  |  |  | @ Cl=0.6, Cd= | 0.0033867
alpha (deg) | Cl | Cd | Cm | Cl/Cd
-15.5 | -0.3024 | 0.09897 | -0.1563 | -3.0555
-15 | -0.3216 | 0.08798 | -0.1635 | -3.6554
-14.5 | -0.3276 | 0.07901 | -0.1689 | -4.1463
-14 | -0.3464 | 0.06806 | -0.1757 | -5.0896
-13.5 | -0.377 | 0.05572 | -0.1845 | -6.766
-13 | -0.3915 | 0.04696 | -0.1897 | -8.3369
-12.5 | -0.4182 | 0.03887 | -0.1924 | -10.7589
-12 | -0.4459 | 0.03227 | -0.1917 | -13.8178
-11.5 | -0.4927 | 0.02576 | -0.1873 | -19.1266
-11 | -0.5237 | 0.02078 | -0.1807 | -25.2021
-10.5 | -0.5433 | 0.01665 | -0.1728 | -32.6306
-10 | -0.5406 | 0.01375 | -0.1649 | -39.3164
-9.5 | -0.5199 | 0.01184 | -0.1579 | -43.9105
-9 | -0.4887 | 0.01044 | -0.1517 | -46.8103
-8.5 | -0.4474 | 0.00942 | -0.1467 | -47.4947
-8 | -0.4045 | 0.00854 | -0.1419 | -47.3653
-7.5 | -0.3587 | 0.00789 | -0.1375 | -45.4626
-7 | -0.3205 | 0.00747 | -0.1314 | -42.905
-6.5 | -0.2649 | 0.00714 | -0.1285 | -37.1008
-6 | -0.2039 | 0.00684 | -0.1268 | -29.8099
-5 | -0.0752 | 0.00635 | -0.1255 | -11.8425
-4.5 | -0.0097 | 0.00613 | -0.1254 | -1.5824
-4 | 0.0569 | 0.00595 | -0.1256 | 9.563
-3.5 | 0.1241 | 0.00579 | -0.1262 | 21.4335
-3 | 0.1912 | 0.00564 | -0.1269 | 33.9007
-2.5 | 0.259 | 0.00551 | -0.1278 | 47.0054
-2 | 0.3275 | 0.00536 | -0.1289 | 61.1007
-1.5 | 0.3928 | 0.00504 | -0.1296 | 77.9365
-1 | 0.4571 | 0.00463 | -0.1303 | 98.7257
-0.5 | 0.5202 | 0.0041 | -0.1308 | 126.878
0 | 0.5813 | 0.00346 | -0.1311 | 168.0058
0.5 | 0.6476 | 0.0032 | -0.1321 | 202.375
1 | 0.7197 | 0.0032 | -0.1339 | 224.9062
1.5 | 0.7894 | 0.00325 | -0.1352 | 242.8923
2 | 0.8561 | 0.00336 | -0.1357 | 254.7917
2.5 | 0.8643 | 0.00394 | -0.1241 | 219.3655
3 | 0.8381 | 0.00535 | -0.1065 | 156.6542
3.5 | 0.8272 | 0.00695 | -0.0928 | 119.0216
4 | 0.8127 | 0.00896 | -0.0793 | 90.7031
4.5 | 0.7856 | 0.01175 | -0.0647 | 66.8596
5 | 0.7988 | 0.01367 | -0.0572 | 58.4345
5.5 | 0.8193 | 0.01548 | -0.051 | 52.9264
6 | 0.8328 | 0.01767 | -0.0441 | 47.1307
7 | 0.8788 | 0.02173 | -0.0336 | 40.4418
7.5 | 0.9237 | 0.02303 | -0.0312 | 40.1086
8 | 0.9694 | 0.02435 | -0.0289 | 39.8111
8.5 | 1.0146 | 0.02576 | -0.0265 | 39.3866
9 | 1.0606 | 0.02715 | -0.0241 | 39.0645
9.5 | 1.1037 | 0.02883 | -0.0214 | 38.283
10 | 1.1501 | 0.03037 | -0.0189 | 37.8696
10.5 | 1.1902 | 0.03235 | -0.0158 | 36.7913
11 | 1.2353 | 0.03413 | -0.013 | 36.194
11.5 | 1.2762 | 0.03631 | -0.0099 | 35.1473
12 | 1.3186 | 0.03846 | -0.0068 | 34.285
12.5 | 1.3543 | 0.04118 | -0.0033 | 32.8873
13 | 1.3869 | 0.04427 | 0.0005 | 31.3282
13.5 | 1.4055 | 0.04844 | 0.0047 | 29.0153
14 | 1.4033 | 0.05439 | 0.0091 | 25.8007
14.5 | 1.3817 | 0.06225 | 0.0126 | 22.196
15 | 1.3543 | 0.07129 | 0.0145 | 18.9971
15.5 | 1.3261 | 0.08125 | 0.0145 | 16.3212
16 | 1.2954 | 0.0923 | 0.0125 | 14.0347
16.5 | 1.2641 | 0.10427 | 0.0085 | 12.1233
17 | 1.2355 | 0.11668 | 0.0029 | 10.5888
17.5 | 1.2068 | 0.12967 | -0.0041 | 9.3067
18 | 1.1788 | 0.14311 | -0.0124 | 8.237
18.5 | 1.1565 | 0.15624 | -0.0209 | 7.4021

## 137. Re 18M Mach 0.00 (1)
BIGFOIL.COM POLAR EXPORT
NACA66-519 a=0.8
NACA66-519 a=0.8 |  |  |  | Cl Max: | 1.701 | at alpha= | 13.5 | deg
JavaFoil+Calcfoil stall+Eppler ext transition |  |  |  | L/D Max: | 122.68 | at alpha= | 4 | deg
Re: | 18000000 |  |  | Cd Min: | 0.00563 | at alpha= | -3 | deg
Mach: | 0 |  |  | Cl=0 at alpha= | -4.0714 | deg
|  |  |  | @ Cl=0.1, Cd= | 0.0057056
|  |  |  | @ Cl=0.4, Cd= | 0.0059578
|  |  |  | @ Cl=0.6, Cd= | 0.0064974
alpha (deg) | Cl | Cd | Cm | Cl/Cd
-19.5 | -0.815 | 0.14513 | -0.028 | -5.617
-19 | -0.827 | 0.13863 | -0.029 | -5.963
-18.5 | -0.839 | 0.12868 | -0.031 | -6.521
-18 | -0.848 | 0.12179 | -0.032 | -6.963
-17.5 | -0.854 | 0.11488 | -0.034 | -7.438
-17 | -0.858 | 0.1098 | -0.035 | -7.811
-16.5 | -0.861 | 0.10189 | -0.036 | -8.448
-16 | -0.868 | 0.08834 | -0.04 | -9.828
-15.5 | -0.871 | 0.07806 | -0.043 | -11.152
-15 | -0.923 | 0.03921 | -0.054 | -23.53
-14.5 | -0.948 | 0.02326 | -0.058 | -40.759
-14 | -0.942 | 0.01874 | -0.061 | -50.279
-13.5 | -0.922 | 0.01621 | -0.063 | -56.891
-13 | -0.896 | 0.01458 | -0.064 | -61.45
-12.5 | -0.868 | 0.01303 | -0.066 | -66.647
-12 | -0.843 | 0.01042 | -0.068 | -80.868
-11.5 | -0.805 | 0.00986 | -0.07 | -81.65
-11 | -0.764 | 0.00943 | -0.072 | -81.095
-10.5 | -0.721 | 0.00898 | -0.073 | -80.287
-10 | -0.675 | 0.0085 | -0.075 | -79.439
-9.5 | -0.627 | 0.00815 | -0.076 | -76.967
-9 | -0.577 | 0.00782 | -0.078 | -73.778
-8.5 | -0.524 | 0.00748 | -0.079 | -70.049
-8 | -0.47 | 0.00724 | -0.081 | -64.938
-7.5 | -0.414 | 0.0065 | -0.083 | -63.745
-7 | -0.357 | 0.00694 | -0.084 | -51.528
-6.5 | -0.298 | 0.0067 | -0.086 | -44.494
-6 | -0.238 | 0.00638 | -0.087 | -37.35
-5.5 | -0.177 | 0.00631 | -0.088 | -28.103
-5 | -0.116 | 0.00615 | -0.09 | -18.821
-4.5 | -0.054 | 0.006 | -0.091 | -8.969
-4 | 0.009 | 0.00582 | -0.093 | 1.463
-3.5 | 0.071 | 0.00577 | -0.094 | 12.319
-3 | 0.134 | 0.00563 | -0.096 | 23.753
-2.5 | 0.197 | 0.00581 | -0.097 | 33.934
-2 | 0.26 | 0.00629 | -0.098 | 41.378
-1.5 | 0.323 | 0.00586 | -0.099 | 55.102
-1 | 0.386 | 0.00594 | -0.1 | 64.938
-0.5 | 0.449 | 0.00602 | -0.102 | 74.514
0 | 0.507 | 0.00625 | -0.103 | 81.077
0.5 | 0.568 | 0.00642 | -0.104 | 88.5
1 | 0.63 | 0.00657 | -0.106 | 95.907
1.5 | 0.691 | 0.00668 | -0.107 | 103.432
2 | 0.752 | 0.00691 | -0.108 | 108.887
2.5 | 0.814 | 0.00695 | -0.109 | 117.078
3 | 0.874 | 0.00736 | -0.111 | 118.881
3.5 | 0.935 | 0.0077 | -0.112 | 121.545
4 | 0.989 | 0.00806 | -0.113 | 122.68
4.5 | 1.046 | 0.00962 | -0.114 | 108.755
5 | 1.103 | 0.00996 | -0.116 | 110.677
5.5 | 1.159 | 0.01036 | -0.117 | 111.833
6 | 1.213 | 0.01076 | -0.118 | 112.71
6.5 | 1.267 | 0.01119 | -0.119 | 113.233
7 | 1.317 | 0.01158 | -0.12 | 113.717
7.5 | 1.365 | 0.01206 | -0.122 | 113.23
8 | 1.412 | 0.01252 | -0.123 | 112.769
8.5 | 1.455 | 0.013 | -0.124 | 111.961
9 | 1.496 | 0.0135 | -0.125 | 110.787
9.5 | 1.533 | 0.01402 | -0.126 | 109.375
10 | 1.567 | 0.01466 | -0.127 | 106.882
10.5 | 1.598 | 0.01529 | -0.128 | 104.532
11 | 1.625 | 0.016 | -0.13 | 101.608
11.5 | 1.649 | 0.01671 | -0.131 | 98.669
12 | 1.668 | 0.01736 | -0.132 | 96.076
12.5 | 1.684 | 0.01817 | -0.133 | 92.671
13 | 1.695 | 0.01904 | -0.134 | 89.024
13.5 | 1.701 | 0.01983 | -0.135 | 85.779
14 | 1.7 | 0.02069 | -0.136 | 82.174
14.5 | 1.694 | 0.0217 | -0.136 | 78.062
15 | 1.683 | 0.02251 | -0.137 | 74.795
15.5 | 1.669 | 0.02339 | -0.138 | 71.381
16 | 1.651 | 0.02453 | -0.139 | 67.284
16.5 | 1.629 | 0.0258 | -0.14 | 63.129
17 | 1.604 | 0.02688 | -0.141 | 59.682
17.5 | 1.576 | 0.02828 | -0.142 | 55.728
18 | 1.545 | 0.02968 | -0.142 | 52.073
18.5 | 1.512 | 0.0317 | -0.143 | 47.682

## 138. Re 18M Mach 0.00 (2)
BIGFOIL.COM POLAR EXPORT
NACA66-519 a=0.8
NACA66-519 a=0.8 |  |  |  | Cl Max: | 1.7413 | at alpha= | 20 | deg
XFOIL ncrit=9 |  |  |  | L/D Max: | 195.655 | at alpha= | 1.5 | deg
Re: | 18000000 |  |  | Cd Min: | 0.05 | at alpha= | 20 | deg
Mach: | 0 |  |  | Cl=0 at alpha= | -4.2805 | deg
|  |  |  | @ Cl=0.1, Cd= | 0.0052245
|  |  |  | @ Cl=0.4, Cd= | 0.0041913
|  |  |  | @ Cl=0.6, Cd= | 0.0030857
alpha (deg) | Cl | Cd | Cm | Cl/Cd
-20 | -1.2744 | 0.02631 | -0.1316 | -48.4379
-19.5 | -1.2549 | 0.02435 | -0.1303 | -51.5359
-19 | -1.2409 | 0.02224 | -0.1281 | -55.7959
-18.5 | -1.2278 | 0.02016 | -0.1256 | -60.9028
-17.5 | -1.2082 | 0.01613 | -0.1186 | -74.9039
-17 | -1.1772 | 0.01519 | -0.1168 | -77.4984
-16.5 | -1.1443 | 0.0143 | -0.1152 | -80.021
-16 | -1.1093 | 0.01354 | -0.1137 | -81.9276
-15.5 | -1.0734 | 0.01283 | -0.1122 | -83.6633
-15 | -1.0365 | 0.01215 | -0.1107 | -85.3086
-14.5 | -0.9996 | 0.01152 | -0.1091 | -86.7708
-14 | -0.9629 | 0.01091 | -0.1074 | -88.2585
-13.5 | -0.9258 | 0.01032 | -0.1056 | -89.7093
-13 | -0.8896 | 0.00975 | -0.1034 | -91.241
-12.5 | -0.8528 | 0.00927 | -0.1012 | -91.9957
-12 | -0.8171 | 0.00888 | -0.0984 | -92.0158
-11.5 | -0.7825 | 0.0086 | -0.0952 | -90.9884
-11 | -0.7351 | 0.00831 | -0.0945 | -88.4597
-10.5 | -0.6858 | 0.00802 | -0.0941 | -85.5112
-10 | -0.6348 | 0.00776 | -0.094 | -81.8041
-9 | -0.53 | 0.00726 | -0.0944 | -73.0028
-8.5 | -0.477 | 0.007 | -0.0946 | -68.1429
-8 | -0.423 | 0.00677 | -0.0951 | -62.4815
-7.5 | -0.3679 | 0.00656 | -0.0957 | -56.0823
-7 | -0.312 | 0.00638 | -0.0965 | -48.9028
-6.5 | -0.2554 | 0.0062 | -0.0974 | -41.1935
-6 | -0.1986 | 0.00601 | -0.0983 | -33.0449
-5.5 | -0.1415 | 0.00582 | -0.0993 | -24.3127
-5 | -0.0838 | 0.00566 | -0.1004 | -14.8057
-4.5 | -0.0256 | 0.00551 | -0.1016 | -4.6461
-4 | 0.0327 | 0.00537 | -0.1028 | 6.0894
-3.5 | 0.091 | 0.00524 | -0.104 | 17.3664
-3 | 0.1492 | 0.00514 | -0.1052 | 29.0272
-2.5 | 0.2074 | 0.00504 | -0.1064 | 41.1508
-2 | 0.266 | 0.00487 | -0.1077 | 54.6201
-1.5 | 0.323 | 0.00458 | -0.1087 | 70.524
-1 | 0.3796 | 0.0043 | -0.1097 | 88.2791
-0.5 | 0.4359 | 0.004 | -0.1107 | 108.975
0 | 0.4923 | 0.00356 | -0.1118 | 138.2865
0.5 | 0.5463 | 0.00303 | -0.1125 | 180.297
1 | 0.6042 | 0.00309 | -0.1136 | 195.534
1.5 | 0.6574 | 0.00336 | -0.1138 | 195.6548
2 | 0.6987 | 0.00394 | -0.1115 | 177.335
2.5 | 0.7159 | 0.00489 | -0.1044 | 146.4008
3 | 0.7121 | 0.00566 | -0.0926 | 125.8127
3.5 | 0.7272 | 0.00644 | -0.0854 | 112.9193
4 | 0.7447 | 0.00732 | -0.0789 | 101.735
4.5 | 0.7662 | 0.00824 | -0.0734 | 92.9854
6.5 | 0.8679 | 0.01225 | -0.0558 | 70.849
7 | 0.9053 | 0.01299 | -0.0537 | 69.6921
7.5 | 0.943 | 0.01374 | -0.0518 | 68.6317
8 | 0.9837 | 0.0144 | -0.0504 | 68.3125
8.5 | 1.0203 | 0.01526 | -0.0485 | 66.8611
9 | 1.0601 | 0.016 | -0.0471 | 66.2562
9.5 | 1.0967 | 0.01691 | -0.0453 | 64.8551
10 | 1.1353 | 0.01775 | -0.044 | 63.9606
10.5 | 1.1739 | 0.01862 | -0.0426 | 63.0451
11 | 1.2079 | 0.01974 | -0.0407 | 61.1905
11.5 | 1.246 | 0.02067 | -0.0395 | 60.2806
12 | 1.2804 | 0.02182 | -0.0379 | 58.6801
12.5 | 1.3163 | 0.0229 | -0.0365 | 57.4803
13 | 1.3502 | 0.02411 | -0.035 | 56.0017
13.5 | 1.383 | 0.02541 | -0.0334 | 54.4274
14 | 1.4175 | 0.02664 | -0.0321 | 53.2095
14.5 | 1.4481 | 0.02816 | -0.0305 | 51.424
15 | 1.4821 | 0.02945 | -0.0294 | 50.326
15.5 | 1.5107 | 0.03113 | -0.0278 | 48.5288
16 | 1.5424 | 0.03264 | -0.0266 | 47.2549
16.5 | 1.569 | 0.03455 | -0.025 | 45.4124
17 | 1.5959 | 0.03643 | -0.0236 | 43.8073
17.5 | 1.6201 | 0.03857 | -0.0221 | 42.0041
18 | 1.6484 | 0.04047 | -0.0211 | 40.7314
18.5 | 1.6714 | 0.04281 | -0.0198 | 39.0423
19 | 1.6971 | 0.04494 | -0.0188 | 37.7637
19.5 | 1.7173 | 0.04762 | -0.0176 | 36.0626
20 | 1.7413 | 0.05 | -0.0168 | 34.826

## 139. Re 18M Mach 0.10 (1)
BIGFOIL.COM POLAR EXPORT
NACA66-519 a=0.8
NACA66-519 a=0.8 |  |  |  | Cl Max: | 1.69 | at alpha= | 13.5 | deg
JavaFoil+Calcfoil stall+Eppler ext transition |  |  |  | L/D Max: | 122.719 | at alpha= | 4 | deg
Re: | 18000000 |  |  | Cd Min: | 0.00564 | at alpha= | -3 | deg
Mach: | 0.1 |  |  | Cl=0 at alpha= | -4.0714 | deg
|  |  |  | @ Cl=0.1, Cd= | 0.0057102
|  |  |  | @ Cl=0.4, Cd= | 0.0059652
|  |  |  | @ Cl=0.6, Cd= | 0.0065002
alpha (deg) | Cl | Cd | Cm | Cl/Cd
-19.5 | -0.776 | 0.14871 | -0.028 | -5.215
-19 | -0.791 | 0.14128 | -0.029 | -5.6
-18.5 | -0.806 | 0.13258 | -0.03 | -6.08
-18 | -0.817 | 0.12683 | -0.031 | -6.443
-17.5 | -0.826 | 0.12056 | -0.032 | -6.854
-17 | -0.834 | 0.11298 | -0.034 | -7.381
-16.5 | -0.839 | 0.10628 | -0.035 | -7.893
-16 | -0.842 | 0.09834 | -0.037 | -8.563
-15.5 | -0.845 | 0.08861 | -0.04 | -9.535
-15 | -0.855 | 0.07182 | -0.045 | -11.909
-14.5 | -0.938 | 0.02369 | -0.059 | -39.609
-14 | -0.937 | 0.01846 | -0.061 | -50.744
-13.5 | -0.914 | 0.01706 | -0.063 | -53.587
-13 | -0.891 | 0.01509 | -0.065 | -59.021
-12.5 | -0.874 | 0.01126 | -0.067 | -77.595
-12 | -0.84 | 0.01069 | -0.069 | -78.579
-11.5 | -0.804 | 0.01003 | -0.07 | -80.171
-11 | -0.764 | 0.00954 | -0.072 | -80.076
-10.5 | -0.722 | 0.00903 | -0.073 | -79.909
-10 | -0.676 | 0.00864 | -0.075 | -78.236
-9.5 | -0.628 | 0.00825 | -0.077 | -76.191
-9 | -0.578 | 0.00789 | -0.078 | -73.25
-8.5 | -0.526 | 0.00752 | -0.08 | -69.914
-8 | -0.471 | 0.00729 | -0.081 | -64.65
-7.5 | -0.416 | 0.00656 | -0.083 | -63.354
-7 | -0.359 | 0.00691 | -0.085 | -51.908
-6.5 | -0.3 | 0.00669 | -0.086 | -44.744
-6 | -0.239 | 0.00648 | -0.087 | -36.919
-5.5 | -0.178 | 0.00631 | -0.089 | -28.233
-5 | -0.116 | 0.00615 | -0.09 | -18.902
-4.5 | -0.054 | 0.006 | -0.092 | -9.008
-4 | 0.009 | 0.00591 | -0.093 | 1.446
-3.5 | 0.071 | 0.00577 | -0.095 | 12.376
-3 | 0.134 | 0.00564 | -0.096 | 23.852
-2.5 | 0.198 | 0.00586 | -0.097 | 33.823
-2 | 0.262 | 0.00628 | -0.098 | 41.621
-1.5 | 0.325 | 0.00586 | -0.1 | 55.376
-1 | 0.388 | 0.00595 | -0.101 | 65.198
-0.5 | 0.451 | 0.00603 | -0.102 | 74.767
0 | 0.509 | 0.00625 | -0.104 | 81.471
0.5 | 0.571 | 0.00643 | -0.105 | 88.806
1 | 0.633 | 0.00658 | -0.106 | 96.21
1.5 | 0.695 | 0.00673 | -0.107 | 103.133
2 | 0.756 | 0.00693 | -0.109 | 109.097
2.5 | 0.818 | 0.00699 | -0.11 | 116.951
3 | 0.879 | 0.00739 | -0.111 | 118.913
3.5 | 0.94 | 0.00775 | -0.113 | 121.309
4 | 0.994 | 0.0081 | -0.114 | 122.719
4.5 | 1.051 | 0.00969 | -0.115 | 108.424
5 | 1.108 | 0.01005 | -0.116 | 110.221
5.5 | 1.164 | 0.01043 | -0.117 | 111.629
6 | 1.219 | 0.01086 | -0.119 | 112.213
6.5 | 1.272 | 0.01127 | -0.12 | 112.858
7 | 1.323 | 0.0117 | -0.121 | 113.09
7.5 | 1.371 | 0.01216 | -0.122 | 112.733
8 | 1.417 | 0.01265 | -0.123 | 112.02
8.5 | 1.46 | 0.01314 | -0.125 | 111.098
9 | 1.5 | 0.01366 | -0.126 | 109.815
9.5 | 1.537 | 0.01422 | -0.127 | 108.07
10 | 1.57 | 0.01483 | -0.128 | 105.887
10.5 | 1.6 | 0.01546 | -0.129 | 103.439
11 | 1.625 | 0.0162 | -0.13 | 100.336
11.5 | 1.647 | 0.01694 | -0.131 | 97.234
12 | 1.665 | 0.01771 | -0.132 | 94.026
12.5 | 1.678 | 0.01844 | -0.133 | 90.98
13 | 1.687 | 0.01934 | -0.134 | 87.228
13.5 | 1.69 | 0.02017 | -0.135 | 83.83
14 | 1.685 | 0.02116 | -0.136 | 79.655
14.5 | 1.676 | 0.02212 | -0.137 | 75.735
15 | 1.661 | 0.02297 | -0.138 | 72.324
15.5 | 1.642 | 0.02398 | -0.139 | 68.489
16 | 1.619 | 0.02507 | -0.14 | 64.596
16.5 | 1.592 | 0.02654 | -0.141 | 59.982
17 | 1.562 | 0.02779 | -0.141 | 56.206
17.5 | 1.529 | 0.02905 | -0.142 | 52.64
18 | 1.493 | 0.03055 | -0.143 | 48.867
18.5 | 1.454 | 0.03273 | -0.143 | 44.43

## 140. Re 18M Mach 0.10 (2)
BIGFOIL.COM POLAR EXPORT
NACA66-519 a=0.8
NACA66-519 a=0.8 |  |  |  | Cl Max: | 1.7397 | at alpha= | 20 | deg
XFOIL ncrit=9 |  |  |  | L/D Max: | 197.5 | at alpha= | 1 | deg
Re: | 18000000 |  |  | Cd Min: | 0.05203 | at alpha= | 20 | deg
Mach: | 0.1 |  |  | Cl=0 at alpha= | -4.2841 | deg
|  |  |  | @ Cl=0.1, Cd= | 0.0052362
|  |  |  | @ Cl=0.4, Cd= | 0.004212
|  |  |  | @ Cl=0.6, Cd= | 0.0030715
alpha (deg) | Cl | Cd | Cm | Cl/Cd
-20 | -1.2616 | 0.02826 | -0.1363 | -44.6426
-19.5 | -1.2439 | 0.02605 | -0.1349 | -47.7505
-19 | -1.2321 | 0.02363 | -0.1328 | -52.1413
-18.5 | -1.2124 | 0.02178 | -0.1309 | -55.6657
-18 | -1.1889 | 0.02024 | -0.129 | -58.7401
-17.5 | -1.2029 | 0.01703 | -0.1231 | -70.6342
-16.5 | -1.1464 | 0.01475 | -0.1187 | -77.722
-16 | -1.1124 | 0.01391 | -0.1169 | -79.9712
-15.5 | -1.0766 | 0.01314 | -0.1153 | -81.933
-15 | -1.0394 | 0.01243 | -0.1137 | -83.6203
-14.5 | -1.0018 | 0.01178 | -0.112 | -85.0424
-14 | -0.9638 | 0.01116 | -0.1103 | -86.362
-13.5 | -0.9263 | 0.01054 | -0.1084 | -87.8843
-13 | -0.8895 | 0.00994 | -0.1062 | -89.4869
-12.5 | -0.8522 | 0.00942 | -0.104 | -90.4671
-12 | -0.8144 | 0.00901 | -0.1015 | -90.3885
-11.5 | -0.7825 | 0.00866 | -0.0977 | -90.358
-11 | -0.7377 | 0.00838 | -0.0963 | -88.031
-10.5 | -0.6886 | 0.00808 | -0.0957 | -85.2228
-10 | -0.6376 | 0.00781 | -0.0954 | -81.6389
-9 | -0.5323 | 0.00731 | -0.0956 | -72.8181
-8.5 | -0.4792 | 0.00704 | -0.0957 | -68.0682
-8 | -0.425 | 0.0068 | -0.0961 | -62.5
-7.5 | -0.3697 | 0.00659 | -0.0966 | -56.1002
-7 | -0.3135 | 0.0064 | -0.0973 | -48.9844
-6.5 | -0.2565 | 0.00622 | -0.0982 | -41.2379
-6 | -0.1993 | 0.00603 | -0.0991 | -33.0514
-5.5 | -0.1418 | 0.00584 | -0.1001 | -24.2808
-5 | -0.0838 | 0.00567 | -0.1011 | -14.7795
-4.5 | -0.0253 | 0.00553 | -0.1023 | -4.575
-4 | 0.0333 | 0.00538 | -0.1035 | 6.1896
-3.5 | 0.0919 | 0.00525 | -0.1047 | 17.5048
-3 | 0.1505 | 0.00515 | -0.1059 | 29.2233
-2.5 | 0.209 | 0.00505 | -0.1071 | 41.3861
-2 | 0.268 | 0.00488 | -0.1083 | 54.918
-1.5 | 0.3253 | 0.00459 | -0.1094 | 70.8715
-1 | 0.3821 | 0.00431 | -0.1104 | 88.6543
-0.5 | 0.4387 | 0.004 | -0.1113 | 109.675
0 | 0.4954 | 0.00356 | -0.1124 | 139.1573
0.5 | 0.5499 | 0.00302 | -0.1132 | 182.0861
1 | 0.6083 | 0.00308 | -0.1143 | 197.5
1.5 | 0.6616 | 0.00335 | -0.1145 | 197.4925
2 | 0.704 | 0.0039 | -0.1124 | 180.5128
3 | 0.7156 | 0.00564 | -0.093 | 126.8794
3.5 | 0.7274 | 0.0065 | -0.085 | 111.9077
4 | 0.7446 | 0.00741 | -0.0784 | 100.4858
4.5 | 0.7661 | 0.00834 | -0.0729 | 91.8585
5 | 0.7887 | 0.00934 | -0.0677 | 84.4433
5.5 | 0.812 | 0.01039 | -0.0629 | 78.1521
6 | 0.839 | 0.0114 | -0.0588 | 73.5965
6.5 | 0.8676 | 0.01244 | -0.0552 | 69.7428
7 | 0.9031 | 0.01328 | -0.0527 | 68.0045
7.5 | 0.9432 | 0.01397 | -0.0511 | 67.5161
8 | 0.9817 | 0.01475 | -0.0494 | 66.5559
8.5 | 1.0207 | 0.01554 | -0.0477 | 65.6821
9 | 1.0607 | 0.01629 | -0.0463 | 65.1136
9.5 | 1.0967 | 0.01726 | -0.0444 | 63.54
10 | 1.1368 | 0.01807 | -0.0431 | 62.9109
10.5 | 1.1726 | 0.01913 | -0.0413 | 61.2964
11 | 1.2096 | 0.02012 | -0.0398 | 60.1193
11.5 | 1.246 | 0.02118 | -0.0383 | 58.8291
12 | 1.2822 | 0.02227 | -0.0368 | 57.5752
12.5 | 1.3189 | 0.02336 | -0.0354 | 56.4598
13 | 1.3509 | 0.02472 | -0.0336 | 54.6481
13.5 | 1.386 | 0.02594 | -0.0322 | 53.431
14 | 1.4173 | 0.02743 | -0.0305 | 51.6697
14.5 | 1.4517 | 0.02876 | -0.0292 | 50.4764
15 | 1.483 | 0.03029 | -0.0277 | 48.9601
15.5 | 1.5141 | 0.03187 | -0.0263 | 47.5086
16 | 1.5451 | 0.03349 | -0.0249 | 46.1362
16.5 | 1.5715 | 0.03549 | -0.0232 | 44.2801
17 | 1.5987 | 0.03742 | -0.0218 | 42.7231
17.5 | 1.6237 | 0.03961 | -0.0203 | 40.9922
18 | 1.6524 | 0.04155 | -0.0192 | 39.769
18.5 | 1.6749 | 0.04402 | -0.0178 | 38.0486
19 | 1.6989 | 0.0464 | -0.0167 | 36.6142
19.5 | 1.7201 | 0.04912 | -0.0155 | 35.0183
20 | 1.7397 | 0.05203 | -0.0145 | 33.4365

## 141. Re 18M Mach 0.25 (1)
BIGFOIL.COM POLAR EXPORT
NACA66-519 a=0.8
NACA66-519 a=0.8 |  |  |  | Cl Max: | 1.627 | at alpha= | 12 | deg
JavaFoil+Calcfoil stall+Eppler ext transition |  |  |  | L/D Max: | 120.991 | at alpha= | 4 | deg
Re: | 18000000 |  |  | Cd Min: | 0.00569 | at alpha= | -2.5 | deg
Mach: | 0.25 |  |  | Cl=0 at alpha= | -4.0703 | deg
|  |  |  | @ Cl=0.1, Cd= | 0.0058119
|  |  |  | @ Cl=0.4, Cd= | 0.0060408
|  |  |  | @ Cl=0.6, Cd= | 0.0066178
alpha (deg) | Cl | Cd | Cm | Cl/Cd
-18 | -0.566 | 0.14358 | -0.028 | -3.941
-17.5 | -0.606 | 0.13711 | -0.029 | -4.421
-17 | -0.643 | 0.12778 | -0.03 | -5.029
-16.5 | -0.674 | 0.121 | -0.031 | -5.566
-16 | -0.7 | 0.11459 | -0.032 | -6.11
-15.5 | -0.723 | 0.1037 | -0.035 | -6.976
-15 | -0.737 | 0.09955 | -0.035 | -7.408
-14.5 | -0.747 | 0.09331 | -0.037 | -8.011
-14 | -0.754 | 0.08502 | -0.04 | -8.866
-13.5 | -0.749 | 0.07642 | -0.044 | -9.8
-13 | -0.839 | 0.02074 | -0.065 | -40.44
-12.5 | -0.828 | 0.01672 | -0.067 | -49.543
-12 | -0.82 | 0.01177 | -0.07 | -69.674
-11.5 | -0.791 | 0.01099 | -0.072 | -72.019
-11 | -0.758 | 0.01032 | -0.074 | -73.418
-10.5 | -0.72 | 0.00967 | -0.075 | -74.463
-10 | -0.678 | 0.00918 | -0.077 | -73.871
-9.5 | -0.633 | 0.00868 | -0.078 | -72.921
-9 | -0.585 | 0.00822 | -0.08 | -71.101
-8.5 | -0.533 | 0.00786 | -0.082 | -67.842
-8 | -0.479 | 0.00757 | -0.083 | -63.352
-7.5 | -0.423 | 0.00727 | -0.085 | -58.255
-7 | -0.365 | 0.00699 | -0.086 | -52.279
-6.5 | -0.306 | 0.0063 | -0.088 | -48.533
-6 | -0.245 | 0.0066 | -0.09 | -37.132
-5.5 | -0.183 | 0.00646 | -0.091 | -28.296
-5 | -0.119 | 0.00628 | -0.093 | -19.007
-4.5 | -0.055 | 0.00611 | -0.094 | -9.077
-4 | 0.009 | 0.00602 | -0.096 | 1.458
-3.5 | 0.073 | 0.00587 | -0.097 | 12.481
-3 | 0.138 | 0.00573 | -0.099 | 24.083
-2.5 | 0.204 | 0.00569 | -0.1 | 35.791
-2 | 0.269 | 0.00636 | -0.101 | 42.241
-1.5 | 0.334 | 0.00594 | -0.102 | 56.205
-1 | 0.399 | 0.00604 | -0.104 | 65.965
-0.5 | 0.463 | 0.00609 | -0.105 | 76.1
0 | 0.523 | 0.00634 | -0.106 | 82.374
0.5 | 0.586 | 0.00658 | -0.108 | 89.115
1 | 0.649 | 0.00675 | -0.109 | 96.234
1.5 | 0.713 | 0.00691 | -0.11 | 103.153
2 | 0.776 | 0.00712 | -0.112 | 109.035
2.5 | 0.839 | 0.00723 | -0.113 | 116.103
3 | 0.902 | 0.00766 | -0.114 | 117.727
3.5 | 0.965 | 0.00805 | -0.115 | 119.837
4 | 1.019 | 0.00842 | -0.117 | 120.991
4.5 | 1.077 | 0.01007 | -0.118 | 106.975
5 | 1.136 | 0.01049 | -0.119 | 108.296
5.5 | 1.192 | 0.01092 | -0.12 | 109.183
6 | 1.248 | 0.01138 | -0.122 | 109.661
6.5 | 1.302 | 0.0118 | -0.123 | 110.259
7 | 1.352 | 0.0123 | -0.124 | 109.858
7.5 | 1.399 | 0.01295 | -0.125 | 108.047
8 | 1.443 | 0.01336 | -0.127 | 108.048
8.5 | 1.484 | 0.01388 | -0.128 | 106.844
9 | 1.52 | 0.01452 | -0.129 | 104.64
9.5 | 1.552 | 0.01516 | -0.13 | 102.32
10 | 1.578 | 0.01594 | -0.131 | 99.029
10.5 | 1.599 | 0.01666 | -0.132 | 95.976
11 | 1.615 | 0.01752 | -0.133 | 92.184
11.5 | 1.624 | 0.01839 | -0.135 | 88.303
12 | 1.627 | 0.0192 | -0.136 | 84.723
12.5 | 1.623 | 0.02024 | -0.137 | 80.205
13 | 1.612 | 0.02119 | -0.138 | 76.057
13.5 | 1.592 | 0.02223 | -0.139 | 71.62
14 | 1.559 | 0.02355 | -0.14 | 66.18
14.5 | 1.517 | 0.02469 | -0.141 | 61.438
15 | 1.467 | 0.02619 | -0.141 | 56.012
15.5 | 1.41 | 0.02742 | -0.142 | 51.42
16 | 1.345 | 0.02949 | -0.143 | 45.603
16.5 | 1.275 | 0.03097 | -0.144 | 41.16
17 | 1.195 | 0.03421 | -0.144 | 34.925

## 142. Re 18M Mach 0.25 (2)
BIGFOIL.COM POLAR EXPORT
NACA66-519 a=0.8
NACA66-519 a=0.8 |  |  |  | Cl Max: | 1.7367 | at alpha= | 20 | deg
XFOIL ncrit=9 |  |  |  | L/D Max: | 212.284 | at alpha= | 1.5 | deg
Re: | 18000000 |  |  | Cd Min: | 0.0632 | at alpha= | 20 | deg
Mach: | 0.25 |  |  | Cl=0 at alpha= | -4.3041 | deg
|  |  |  | @ Cl=0.1, Cd= | 0.0053047
|  |  |  | @ Cl=0.4, Cd= | 0.0043202
|  |  |  | @ Cl=0.6, Cd= | 0.0030198
alpha (deg) | Cl | Cd | Cm | Cl/Cd
-20 | -1.1853 | 0.04148 | -0.1563 | -28.5752
-19.5 | -1.1858 | 0.03666 | -0.1563 | -32.3459
-19 | -1.1836 | 0.03254 | -0.1552 | -36.3737
-18.5 | -1.1725 | 0.0293 | -0.1535 | -40.0171
-18 | -1.1584 | 0.02651 | -0.1514 | -43.6967
-17.5 | -1.1398 | 0.02414 | -0.149 | -47.2162
-17 | -1.1185 | 0.02209 | -0.1464 | -50.6338
-16.5 | -1.1029 | 0.01989 | -0.143 | -55.45
-15.5 | -1.0901 | 0.01519 | -0.1331 | -71.7643
-15 | -1.0524 | 0.01425 | -0.1306 | -73.8526
-14.5 | -1.014 | 0.01338 | -0.1281 | -75.7848
-14 | -0.9737 | 0.01259 | -0.1258 | -77.3392
-13.5 | -0.9327 | 0.01184 | -0.1235 | -78.7753
-13 | -0.8926 | 0.01111 | -0.121 | -80.342
-12.5 | -0.8528 | 0.01042 | -0.1185 | -81.8426
-12 | -0.8096 | 0.0099 | -0.1163 | -81.7778
-11.5 | -0.7703 | 0.0093 | -0.1134 | -82.828
-11 | -0.7308 | 0.00879 | -0.1104 | -83.1399
-10.5 | -0.695 | 0.0084 | -0.1064 | -82.7381
-10 | -0.6499 | 0.00812 | -0.1041 | -80.0369
-9.5 | -0.5981 | 0.00782 | -0.1031 | -76.4834
-9 | -0.5444 | 0.00756 | -0.1025 | -72.0106
-8.5 | -0.49 | 0.00729 | -0.102 | -67.2154
-8 | -0.4348 | 0.00701 | -0.1018 | -62.0257
-7.5 | -0.3784 | 0.00676 | -0.1019 | -55.9763
-7 | -0.3207 | 0.00653 | -0.1022 | -49.1118
-6.5 | -0.262 | 0.00633 | -0.1028 | -41.3902
-6 | -0.2029 | 0.00614 | -0.1035 | -33.0456
-5.5 | -0.1435 | 0.00594 | -0.1043 | -24.1582
-5 | -0.084 | 0.00575 | -0.1052 | -14.6087
-4.5 | -0.0237 | 0.00559 | -0.1062 | -4.2397
-4 | 0.0368 | 0.00545 | -0.1073 | 6.7523
-3.5 | 0.0971 | 0.00531 | -0.1085 | 18.2863
-3 | 0.1577 | 0.0052 | -0.1097 | 30.3269
-2.5 | 0.2181 | 0.0051 | -0.1108 | 42.7647
-2 | 0.279 | 0.00495 | -0.1122 | 56.3636
-1.5 | 0.3379 | 0.00464 | -0.1132 | 72.8233
-1 | 0.3964 | 0.00434 | -0.1141 | 91.3364
-0.5 | 0.4545 | 0.00402 | -0.1151 | 113.0597
0 | 0.5124 | 0.00354 | -0.1161 | 144.7458
0.5 | 0.5699 | 0.003 | -0.1171 | 189.9667
1 | 0.6308 | 0.00304 | -0.1184 | 207.5
1.5 | 0.6878 | 0.00324 | -0.1189 | 212.284
2 | 0.7301 | 0.00379 | -0.1163 | 192.6385
2.5 | 0.7433 | 0.00465 | -0.1078 | 159.8495
3 | 0.7304 | 0.00563 | -0.094 | 129.7336
3.5 | 0.7354 | 0.0067 | -0.0845 | 109.7612
4 | 0.7497 | 0.00777 | -0.0772 | 96.4865
4.5 | 0.7659 | 0.00894 | -0.0705 | 85.6711
5 | 0.7886 | 0.01003 | -0.0652 | 78.6241
6 | 0.8327 | 0.01256 | -0.0548 | 66.2978
6.5 | 0.8622 | 0.01371 | -0.0511 | 62.8884
7 | 0.899 | 0.01466 | -0.0487 | 61.3233
7.5 | 0.9406 | 0.01544 | -0.047 | 60.9197
8 | 0.9789 | 0.01639 | -0.0449 | 59.7254
8.5 | 1.0209 | 0.0172 | -0.0434 | 59.3547
9 | 1.0586 | 0.01825 | -0.0413 | 58.0055
9.5 | 1.0995 | 0.01918 | -0.0397 | 57.3253
10 | 1.1387 | 0.02022 | -0.0379 | 56.3155
10.5 | 1.1768 | 0.02134 | -0.0361 | 55.1453
11 | 1.2162 | 0.02244 | -0.0344 | 54.1979
11.5 | 1.2524 | 0.02376 | -0.0324 | 52.7104
12 | 1.2911 | 0.02493 | -0.0308 | 51.789
12.5 | 1.3244 | 0.02647 | -0.0286 | 50.034
13 | 1.3613 | 0.02783 | -0.0269 | 48.9148
13.5 | 1.3951 | 0.02943 | -0.0249 | 47.404
14 | 1.4308 | 0.03094 | -0.0232 | 46.2443
14.5 | 1.4636 | 0.0327 | -0.0213 | 44.7584
15 | 1.4952 | 0.03459 | -0.0194 | 43.2264
15.5 | 1.5257 | 0.03659 | -0.0174 | 41.6972
16 | 1.5551 | 0.03873 | -0.0155 | 40.1523
16.5 | 1.5833 | 0.04104 | -0.0136 | 38.5794
17 | 1.6126 | 0.04334 | -0.012 | 37.2081
17.5 | 1.6375 | 0.04603 | -0.0102 | 35.5746
18 | 1.6646 | 0.04861 | -0.0086 | 34.244
18.5 | 1.6867 | 0.05176 | -0.007 | 32.5869
19 | 1.7033 | 0.05542 | -0.0054 | 30.7344
19.5 | 1.7197 | 0.05925 | -0.004 | 29.0245
20 | 1.7367 | 0.0632 | -0.003 | 27.4794

## 143. Re 18M Mach 0.50 (1)
BIGFOIL.COM POLAR EXPORT
NACA66-519 a=0.8
NACA66-519 a=0.8 |  |  |  | Cl Max: | 1.489 | at alpha= | 8 | deg
JavaFoil+Calcfoil stall+Eppler ext transition |  |  |  | L/D Max: | 113.504 | at alpha= | 3.5 | deg
Re: | 18000000 |  |  | Cd Min: | 0.00582 | at alpha= | -3.5 | deg
Mach: | 0.5 |  |  | Cl=0 at alpha= | -4.0704 | deg
|  |  |  | @ Cl=0.1, Cd= | 0.0059189
|  |  |  | @ Cl=0.4, Cd= | 0.0063885
|  |  |  | @ Cl=0.6, Cd= | 0.0069923
alpha (deg) | Cl | Cd | Cm | Cl/Cd
-20 | -0.911 | 0.17749 | -0.033 | -5.135
-19.5 | -0.882 | 0.17132 | -0.034 | -5.15
-19 | -0.853 | 0.16556 | -0.034 | -5.154
-18.5 | -0.827 | 0.15129 | -0.036 | -5.467
-18 | -0.797 | 0.14673 | -0.036 | -5.434
-17.5 | -0.768 | 0.1447 | -0.036 | -5.309
-17 | -0.74 | 0.13627 | -0.036 | -5.428
-16.5 | -0.711 | 0.13212 | -0.037 | -5.383
-16 | -0.688 | 0.10961 | -0.041 | -6.274
-15.5 | -0.658 | 0.10435 | -0.041 | -6.31
-15 | -0.636 | 0.09133 | -0.046 | -6.963
-14.5 | -0.624 | 0.07008 | -0.054 | -8.902
-14 | -0.662 | 0.02325 | -0.069 | -28.461
-13.5 | -0.634 | 0.01972 | -0.072 | -32.155
-13 | -0.511 | 0.08926 | -0.04 | -5.726
-12.5 | -0.484 | 0.08016 | -0.043 | -6.041
-12 | -0.457 | 0.0733 | -0.047 | -6.239
-11.5 | -0.498 | 0.01832 | -0.077 | -27.2
-11 | -0.471 | 0.01484 | -0.08 | -31.751
-10.5 | -0.369 | 0.06714 | -0.045 | -5.496
-10 | -0.339 | 0.069 | -0.042 | -4.915
-9.5 | -0.311 | 0.05959 | -0.044 | -5.22
-9 | -0.493 | 0.01241 | -0.087 | -39.739
-8.5 | -0.513 | 0.01022 | -0.09 | -50.161
-8 | -0.486 | 0.0094 | -0.092 | -51.672
-7.5 | -0.442 | 0.00863 | -0.094 | -51.291
-7 | -0.389 | 0.00817 | -0.096 | -47.604
-6.5 | -0.33 | 0.00776 | -0.097 | -42.478
-6 | -0.266 | 0.00743 | -0.099 | -35.842
-5.5 | -0.2 | 0.00715 | -0.101 | -27.93
-5 | -0.131 | 0.00649 | -0.102 | -20.198
-4.5 | -0.061 | 0.0066 | -0.104 | -9.268
-4 | 0.01 | 0.00644 | -0.106 | 1.509
-3.5 | 0.081 | 0.00582 | -0.108 | 13.988
-3 | 0.154 | 0.0062 | -0.11 | 24.836
-2.5 | 0.228 | 0.00603 | -0.111 | 37.791
-2 | 0.3 | 0.00658 | -0.112 | 45.664
-1.5 | 0.373 | 0.00637 | -0.114 | 58.582
-1 | 0.446 | 0.00642 | -0.115 | 69.415
-0.5 | 0.518 | 0.00659 | -0.117 | 78.57
0 | 0.581 | 0.00692 | -0.118 | 84.078
0.5 | 0.652 | 0.00719 | -0.12 | 90.656
1 | 0.723 | 0.0075 | -0.121 | 96.342
1.5 | 0.793 | 0.00775 | -0.123 | 102.321
2 | 0.863 | 0.00777 | -0.124 | 111.081
2.5 | 0.933 | 0.00837 | -0.125 | 111.495
3 | 1.003 | 0.00894 | -0.127 | 112.261
3.5 | 1.073 | 0.00945 | -0.128 | 113.504
4 | 1.129 | 0.01156 | -0.13 | 97.624
4.5 | 1.193 | 0.01213 | -0.131 | 98.32
5 | 1.254 | 0.01276 | -0.133 | 98.259
5.5 | 1.313 | 0.01334 | -0.134 | 98.413
6 | 1.368 | 0.01403 | -0.135 | 97.45
6.5 | 1.418 | 0.01476 | -0.137 | 96.033
7 | 1.456 | 0.01559 | -0.138 | 93.391
7.5 | 1.482 | 0.01644 | -0.139 | 90.157
8 | 1.489 | 0.01737 | -0.141 | 85.674
8.5 | 1.461 | 0.01856 | -0.142 | 78.704
9 | 1.353 | 0.0203 | -0.143 | 66.649
9.5 | 0.923 | 0.02231 | -0.144 | 41.363
10 | 0.956 | 0.02224 | -0.146 | 42.972
10.5 | 0.988 | 0.02398 | -0.147 | 41.185
11 | 1.019 | 0.02616 | -0.148 | 38.955
11.5 | 1.047 | 0.0291 | -0.149 | 35.982
12 | 1.083 | 0.02752 | -0.15 | 39.372
12.5 | 1.114 | 0.02984 | -0.151 | 37.331
13 | 1.143 | 0.03306 | -0.152 | 34.581

## 144. Re 18M Mach 0.50 (2)
BIGFOIL.COM POLAR EXPORT
NACA66-519 a=0.8
NACA66-519 a=0.8 |  |  |  | Cl Max: | 1.4173 | at alpha= | 13.5 | deg
XFOIL ncrit=9 |  |  |  | L/D Max: | 255.988 | at alpha= | 2 | deg
Re: | 18000000 |  |  | Cd Min: | 0.15544 | at alpha= | 18.5 | deg
Mach: | 0.5 |  |  | Cl=0 at alpha= | -4.4154 | deg
|  |  |  | @ Cl=0.1, Cd= | 0.0057314
|  |  |  | @ Cl=0.4, Cd= | 0.0049207
|  |  |  | @ Cl=0.6, Cd= | 0.003475
alpha (deg) | Cl | Cd | Cm | Cl/Cd
-15.5 | -0.326 | 0.09563 | -0.1589 | -3.409
-15 | -0.3447 | 0.0849 | -0.1659 | -4.0601
-14.5 | -0.349 | 0.07631 | -0.1709 | -4.5735
-14 | -0.3628 | 0.06578 | -0.1776 | -5.5154
-13.5 | -0.3939 | 0.05375 | -0.1862 | -7.3284
-13 | -0.4071 | 0.04545 | -0.1909 | -8.9571
-12.5 | -0.4325 | 0.03768 | -0.193 | -11.4782
-12 | -0.4585 | 0.03138 | -0.1918 | -14.6112
-11.5 | -0.5064 | 0.02497 | -0.187 | -20.2803
-11 | -0.5356 | 0.02016 | -0.1802 | -26.5675
-10.5 | -0.5539 | 0.01616 | -0.1721 | -34.276
-10 | -0.5503 | 0.01337 | -0.1641 | -41.1593
-9.5 | -0.5315 | 0.01144 | -0.1568 | -46.4598
-9 | -0.4968 | 0.01014 | -0.1509 | -48.9941
-8.5 | -0.4566 | 0.00909 | -0.1457 | -50.231
-8 | -0.4111 | 0.00831 | -0.1411 | -49.4705
-7.5 | -0.3668 | 0.00768 | -0.1363 | -47.7604
-7 | -0.328 | 0.0073 | -0.1301 | -44.9315
-6.5 | -0.2695 | 0.00697 | -0.1278 | -38.6657
-6 | -0.2074 | 0.00668 | -0.1263 | -31.0479
-5.5 | -0.143 | 0.00644 | -0.1255 | -22.205
-5 | -0.0772 | 0.00623 | -0.1252 | -12.3917
-4.5 | -0.0113 | 0.00601 | -0.1251 | -1.8802
-4 | 0.0555 | 0.00583 | -0.1254 | 9.5197
-3.5 | 0.1232 | 0.00568 | -0.1261 | 21.6901
-3 | 0.191 | 0.00552 | -0.1269 | 34.6014
-2.5 | 0.26 | 0.00538 | -0.128 | 48.3271
-2 | 0.3289 | 0.00523 | -0.1293 | 62.8872
-1.5 | 0.3953 | 0.00495 | -0.1301 | 79.8586
-0.5 | 0.5234 | 0.00415 | -0.1314 | 126.1205
0 | 0.5847 | 0.00358 | -0.1317 | 163.324
0.5 | 0.6517 | 0.00312 | -0.1329 | 208.8782
1 | 0.7233 | 0.00312 | -0.1346 | 231.8269
1.5 | 0.7902 | 0.00321 | -0.1353 | 246.1682
2 | 0.855 | 0.00334 | -0.1355 | 255.988
2.5 | 0.8255 | 0.00439 | -0.1164 | 188.041
3 | 0.8196 | 0.00565 | -0.1031 | 145.0619
3.5 | 0.809 | 0.0073 | -0.0896 | 110.8219
4 | 0.7989 | 0.00926 | -0.077 | 86.2743
4.5 | 0.7746 | 0.01201 | -0.063 | 64.4963
5.5 | 0.8173 | 0.01547 | -0.0507 | 52.8313
6 | 0.8304 | 0.01767 | -0.0437 | 46.9949
6.5 | 0.8466 | 0.01991 | -0.0374 | 42.5213
7 | 0.8862 | 0.02132 | -0.0343 | 41.5666
7.5 | 0.9302 | 0.02267 | -0.0318 | 41.0322
8 | 0.9771 | 0.02391 | -0.0296 | 40.8657
8.5 | 1.0216 | 0.02538 | -0.0271 | 40.2522
9 | 1.0675 | 0.02677 | -0.0247 | 39.8767
9.5 | 1.1114 | 0.02839 | -0.022 | 39.1476
10 | 1.1572 | 0.02995 | -0.0194 | 38.6377
10.5 | 1.1991 | 0.03182 | -0.0164 | 37.6838
11 | 1.2436 | 0.03363 | -0.0136 | 36.9789
11.5 | 1.2861 | 0.03568 | -0.0105 | 36.0454
12 | 1.3274 | 0.0379 | -0.0073 | 35.0237
12.5 | 1.3642 | 0.04053 | -0.0037 | 33.659
13 | 1.3994 | 0.04341 | 0 | 32.2368
13.5 | 1.4173 | 0.0476 | 0.0044 | 29.7752
14 | 1.4138 | 0.05359 | 0.0089 | 26.3818
14.5 | 1.3919 | 0.06138 | 0.0126 | 22.6768
15 | 1.3641 | 0.07038 | 0.0147 | 19.3819
15.5 | 1.3355 | 0.08031 | 0.0149 | 16.6293
16 | 1.3047 | 0.09128 | 0.013 | 14.2934
16.5 | 1.2731 | 0.10324 | 0.0091 | 12.3315
17 | 1.2428 | 0.11576 | 0.0036 | 10.736
17.5 | 1.2116 | 0.12902 | -0.0036 | 9.3908
18 | 1.1841 | 0.14237 | -0.0117 | 8.3171
18.5 | 1.162 | 0.15544 | -0.0202 | 7.4756

## 145. Re 20M Mach 0.00 (1)
BIGFOIL.COM POLAR EXPORT
NACA66-519 a=0.8
NACA66-519 a=0.8 |  |  |  | Cl Max: | 1.702 | at alpha= | 13.5 | deg
JavaFoil+Calcfoil stall+Eppler ext transition |  |  |  | L/D Max: | 123.698 | at alpha= | 4 | deg
Re: | 20000000 |  |  | Cd Min: | 0.00569 | at alpha= | -3.5 | deg
Mach: | 0 |  |  | Cl=0 at alpha= | -4.0714 | deg
|  |  |  | @ Cl=0.1, Cd= | 0.0059662
|  |  |  | @ Cl=0.4, Cd= | 0.0061
|  |  |  | @ Cl=0.6, Cd= | 0.0066213
alpha (deg) | Cl | Cd | Cm | Cl/Cd
-19.5 | -0.816 | 0.14395 | -0.029 | -5.666
-19 | -0.827 | 0.13829 | -0.029 | -5.982
-18.5 | -0.84 | 0.12746 | -0.031 | -6.588
-18 | -0.849 | 0.12042 | -0.033 | -7.047
-17.5 | -0.854 | 0.1156 | -0.033 | -7.387
-17 | -0.859 | 0.10842 | -0.035 | -7.921
-16.5 | -0.862 | 0.10054 | -0.037 | -8.574
-16 | -0.878 | 0.08038 | -0.043 | -10.924
-15.5 | -0.875 | 0.0747 | -0.044 | -11.714
-15 | -0.95 | 0.0285 | -0.056 | -33.331
-14.5 | -0.954 | 0.02125 | -0.059 | -44.874
-14 | -0.947 | 0.01725 | -0.061 | -54.911
-13.5 | -0.924 | 0.01551 | -0.063 | -59.59
-13 | -0.897 | 0.0143 | -0.064 | -62.705
-12.5 | -0.87 | 0.01267 | -0.066 | -68.666
-12 | -0.843 | 0.01022 | -0.069 | -82.519
-11.5 | -0.806 | 0.00966 | -0.07 | -83.423
-11 | -0.765 | 0.00922 | -0.072 | -82.942
-10.5 | -0.722 | 0.0088 | -0.073 | -82.013
-10 | -0.676 | 0.00835 | -0.075 | -80.916
-9.5 | -0.628 | 0.00802 | -0.076 | -78.248
-9 | -0.577 | 0.00767 | -0.078 | -75.256
-8.5 | -0.525 | 0.00732 | -0.079 | -71.697
-8 | -0.47 | 0.00663 | -0.081 | -70.968
-7.5 | -0.415 | 0.00701 | -0.083 | -59.252
-7 | -0.357 | 0.00677 | -0.084 | -52.771
-6.5 | -0.298 | 0.00655 | -0.086 | -45.51
-6 | -0.238 | 0.00638 | -0.087 | -37.325
-5.5 | -0.177 | 0.00622 | -0.088 | -28.496
-5 | -0.116 | 0.00606 | -0.09 | -19.097
-4.5 | -0.054 | 0.00591 | -0.091 | -9.1
-4 | 0.009 | 0.00583 | -0.093 | 1.461
-3.5 | 0.071 | 0.00569 | -0.094 | 12.493
-3 | 0.134 | 0.00629 | -0.096 | 21.264
-2.5 | 0.197 | 0.00585 | -0.097 | 33.703
-2 | 0.26 | 0.00636 | -0.098 | 40.89
-1.5 | 0.323 | 0.00602 | -0.099 | 53.685
-1 | 0.386 | 0.00608 | -0.1 | 63.436
-0.5 | 0.449 | 0.00617 | -0.102 | 72.698
0 | 0.507 | 0.00639 | -0.103 | 79.322
0.5 | 0.568 | 0.00658 | -0.104 | 86.368
1 | 0.63 | 0.00666 | -0.106 | 94.581
1.5 | 0.691 | 0.00684 | -0.107 | 101.061
2 | 0.753 | 0.00707 | -0.108 | 106.419
2.5 | 0.814 | 0.00734 | -0.109 | 110.936
3 | 0.875 | 0.00736 | -0.111 | 118.86
3.5 | 0.936 | 0.00766 | -0.112 | 122.226
4 | 0.989 | 0.008 | -0.113 | 123.698
4.5 | 1.046 | 0.00945 | -0.114 | 110.758
5 | 1.103 | 0.00982 | -0.116 | 112.339
5.5 | 1.159 | 0.01017 | -0.117 | 114.011
6 | 1.214 | 0.01058 | -0.118 | 114.713
6.5 | 1.267 | 0.01097 | -0.119 | 115.453
7 | 1.318 | 0.01138 | -0.121 | 115.782
7.5 | 1.366 | 0.01183 | -0.122 | 115.491
8 | 1.412 | 0.0123 | -0.123 | 114.836
8.5 | 1.456 | 0.01275 | -0.124 | 114.195
9 | 1.496 | 0.01329 | -0.125 | 112.589
9.5 | 1.534 | 0.0138 | -0.126 | 111.177
10 | 1.568 | 0.0144 | -0.127 | 108.878
10.5 | 1.599 | 0.015 | -0.128 | 106.602
11 | 1.626 | 0.01568 | -0.13 | 103.677
11.5 | 1.649 | 0.0164 | -0.131 | 100.554
12 | 1.669 | 0.01712 | -0.132 | 97.463
12.5 | 1.684 | 0.01783 | -0.133 | 94.479
13 | 1.696 | 0.01867 | -0.134 | 90.822
13.5 | 1.702 | 0.01945 | -0.135 | 87.518
14 | 1.701 | 0.02042 | -0.136 | 83.294
14.5 | 1.694 | 0.02127 | -0.137 | 79.67
15 | 1.684 | 0.02212 | -0.137 | 76.15
15.5 | 1.67 | 0.02306 | -0.138 | 72.415
16 | 1.651 | 0.02406 | -0.139 | 68.629
16.5 | 1.63 | 0.02529 | -0.14 | 64.433
17 | 1.605 | 0.02633 | -0.141 | 60.95
17.5 | 1.577 | 0.02777 | -0.142 | 56.779
18 | 1.546 | 0.02918 | -0.142 | 52.976
18.5 | 1.512 | 0.03114 | -0.143 | 48.558

## 146. Re 20M Mach 0.00 (2)
BIGFOIL.COM POLAR EXPORT
NACA66-519 a=0.8
NACA66-519 a=0.8 |  |  |  | Cl Max: | 1.7497 | at alpha= | 20 | deg
XFOIL ncrit=9 |  |  |  | L/D Max: | 184.462 | at alpha= | 1 | deg
Re: | 20000000 |  |  | Cd Min: | 0.04924 | at alpha= | 20 | deg
Mach: | 0 |  |  | Cl=0 at alpha= | -4.2762 | deg
|  |  |  | @ Cl=0.1, Cd= | 0.005145
|  |  |  | @ Cl=0.4, Cd= | 0.0041942
|  |  |  | @ Cl=0.6, Cd= | 0.0032536
alpha (deg) | Cl | Cd | Cm | Cl/Cd
-20 | -1.2796 | 0.02597 | -0.1313 | -49.2722
-19.5 | -1.26 | 0.02405 | -0.1299 | -52.3909
-19 | -1.2458 | 0.02193 | -0.1278 | -56.808
-18.5 | -1.2247 | 0.02032 | -0.1259 | -60.2707
-18 | -1.1999 | 0.01894 | -0.1241 | -63.3527
-17.5 | -1.2087 | 0.01611 | -0.1185 | -75.0279
-17 | -1.1798 | 0.01505 | -0.1166 | -78.392
-16.5 | -1.1518 | 0.01399 | -0.1144 | -82.3302
-15.5 | -1.0813 | 0.0125 | -0.1113 | -86.504
-15 | -1.0444 | 0.01185 | -0.1097 | -88.135
-14.5 | -1.0071 | 0.01125 | -0.1081 | -89.52
-14 | -0.9688 | 0.01068 | -0.1066 | -90.7116
-13.5 | -0.9318 | 0.0101 | -0.1047 | -92.2574
-13 | -0.8957 | 0.00956 | -0.1025 | -93.6925
-12.5 | -0.8604 | 0.00908 | -0.0999 | -94.7577
-12 | -0.8258 | 0.00873 | -0.0968 | -94.5934
-11.5 | -0.7875 | 0.00844 | -0.0943 | -93.3057
-11 | -0.7394 | 0.00814 | -0.0938 | -90.8354
-10.5 | -0.6895 | 0.00786 | -0.0935 | -87.7226
-10 | -0.6382 | 0.00761 | -0.0935 | -83.8633
-9.5 | -0.5858 | 0.00736 | -0.0936 | -79.5924
-9 | -0.5324 | 0.00714 | -0.094 | -74.5658
-8.5 | -0.479 | 0.00689 | -0.0943 | -69.521
-8 | -0.4247 | 0.00666 | -0.0948 | -63.7688
-7.5 | -0.3696 | 0.00645 | -0.0954 | -57.3023
-7 | -0.3134 | 0.00626 | -0.0963 | -50.0639
-6.5 | -0.2565 | 0.00608 | -0.0972 | -42.1875
-6 | -0.1994 | 0.0059 | -0.0982 | -33.7966
-5.5 | -0.1421 | 0.00572 | -0.0992 | -24.8427
-5 | -0.0844 | 0.00555 | -0.1003 | -15.2072
-4.5 | -0.0261 | 0.00541 | -0.1015 | -4.8244
-4 | 0.0322 | 0.00528 | -0.1027 | 6.0985
-3.5 | 0.0903 | 0.00516 | -0.1039 | 17.5
-3 | 0.1487 | 0.00507 | -0.1051 | 29.3294
-2.5 | 0.2076 | 0.00494 | -0.1065 | 42.0243
-2 | 0.2664 | 0.0048 | -0.1078 | 55.5
-1.5 | 0.3233 | 0.00456 | -0.1088 | 70.8991
-1 | 0.3798 | 0.0043 | -0.1097 | 88.3256
-0.5 | 0.4371 | 0.004 | -0.1109 | 109.275
0 | 0.493 | 0.00366 | -0.1118 | 134.6995
0.5 | 0.547 | 0.00315 | -0.1125 | 173.6508
1 | 0.5995 | 0.00325 | -0.1127 | 184.4615
1.5 | 0.6495 | 0.00361 | -0.1122 | 179.9169
2 | 0.6902 | 0.00416 | -0.1098 | 165.9135
2.5 | 0.7025 | 0.00502 | -0.1016 | 139.9402
3.5 | 0.7232 | 0.00651 | -0.0846 | 111.0906
4 | 0.7423 | 0.00735 | -0.0784 | 100.9932
5 | 0.7862 | 0.00925 | -0.0677 | 84.9946
6 | 0.8428 | 0.01108 | -0.06 | 76.065
6.5 | 0.8712 | 0.01208 | -0.0563 | 72.1192
7 | 0.9117 | 0.01271 | -0.0547 | 71.7309
7.5 | 0.9486 | 0.01349 | -0.0526 | 70.3188
8 | 0.9888 | 0.01416 | -0.0512 | 69.8305
8.5 | 1.0268 | 0.01495 | -0.0494 | 68.6823
9 | 1.0653 | 0.01574 | -0.0478 | 67.6811
9.5 | 1.1045 | 0.01651 | -0.0464 | 66.8988
10 | 1.1412 | 0.01743 | -0.0447 | 65.4733
10.5 | 1.1798 | 0.01829 | -0.0434 | 64.5052
11 | 1.2139 | 0.0194 | -0.0415 | 62.5722
11.5 | 1.252 | 0.02031 | -0.0402 | 61.6445
12 | 1.2878 | 0.02138 | -0.0388 | 60.2339
12.5 | 1.3219 | 0.02255 | -0.0371 | 58.6208
13 | 1.3583 | 0.02361 | -0.0359 | 57.5307
13.5 | 1.3891 | 0.02501 | -0.0341 | 55.5418
14 | 1.4244 | 0.02618 | -0.0329 | 54.4079
14.5 | 1.4554 | 0.02766 | -0.0313 | 52.6175
15 | 1.4889 | 0.02899 | -0.0301 | 51.3591
15.5 | 1.5187 | 0.03057 | -0.0286 | 49.6794
16 | 1.5488 | 0.03217 | -0.0272 | 48.1442
16.5 | 1.5773 | 0.03391 | -0.0258 | 46.5143
17.5 | 1.6314 | 0.03768 | -0.023 | 43.2962
18 | 1.6564 | 0.03981 | -0.0217 | 41.6076
18.5 | 1.6835 | 0.04179 | -0.0207 | 40.2848
19 | 1.7056 | 0.04422 | -0.0194 | 38.5708
19.5 | 1.7269 | 0.04675 | -0.0182 | 36.939
20 | 1.7497 | 0.04924 | -0.0173 | 35.5341

## 147. Re 20M Mach 0.10 (1)
BIGFOIL.COM POLAR EXPORT
NACA66-519 a=0.8
NACA66-519 a=0.8 |  |  |  | Cl Max: | 1.691 | at alpha= | 13.5 | deg
JavaFoil+Calcfoil stall+Eppler ext transition |  |  |  | L/D Max: | 123.244 | at alpha= | 4 | deg
Re: | 20000000 |  |  | Cd Min: | 0.00565 | at alpha= | -3.5 | deg
Mach: | 0.1 |  |  | Cl=0 at alpha= | -4.0714 | deg
|  |  |  | @ Cl=0.1, Cd= | 0.0058249
|  |  |  | @ Cl=0.4, Cd= | 0.0061533
|  |  |  | @ Cl=0.6, Cd= | 0.0066355
alpha (deg) | Cl | Cd | Cm | Cl/Cd
-19.5 | -0.778 | 0.14467 | -0.029 | -5.375
-19 | -0.792 | 0.14063 | -0.029 | -5.63
-18.5 | -0.806 | 0.13314 | -0.03 | -6.051
-18 | -0.818 | 0.12556 | -0.031 | -6.513
-17.5 | -0.827 | 0.11971 | -0.032 | -6.906
-17 | -0.835 | 0.11239 | -0.034 | -7.425
-16.5 | -0.84 | 0.10488 | -0.036 | -8.009
-16 | -0.844 | 0.09662 | -0.038 | -8.732
-15.5 | -0.848 | 0.08592 | -0.041 | -9.87
-15 | -0.862 | 0.06727 | -0.047 | -12.809
-14.5 | -0.94 | 0.02289 | -0.059 | -41.083
-14 | -0.938 | 0.01789 | -0.061 | -52.441
-13.5 | -0.918 | 0.01606 | -0.063 | -57.125
-13 | -0.891 | 0.01479 | -0.065 | -60.269
-12.5 | -0.875 | 0.01105 | -0.067 | -79.144
-12 | -0.841 | 0.01047 | -0.069 | -80.309
-11.5 | -0.805 | 0.00981 | -0.07 | -82.062
-11 | -0.765 | 0.00934 | -0.072 | -81.875
-10.5 | -0.722 | 0.00884 | -0.074 | -81.742
-10 | -0.677 | 0.00846 | -0.075 | -79.975
-9.5 | -0.629 | 0.00806 | -0.077 | -78.006
-9 | -0.579 | 0.00775 | -0.078 | -74.669
-8.5 | -0.526 | 0.00741 | -0.08 | -71.063
-8 | -0.472 | 0.0063 | -0.081 | -74.896
-7.5 | -0.417 | 0.00702 | -0.083 | -59.399
-7 | -0.359 | 0.00675 | -0.085 | -53.199
-6.5 | -0.3 | 0.00654 | -0.086 | -45.788
-6 | -0.239 | 0.00635 | -0.087 | -37.68
-5.5 | -0.178 | 0.00619 | -0.089 | -28.793
-5 | -0.116 | 0.00602 | -0.09 | -19.309
-4.5 | -0.054 | 0.00587 | -0.092 | -9.202
-4 | 0.009 | 0.00579 | -0.093 | 1.477
-3.5 | 0.071 | 0.00565 | -0.095 | 12.634
-3 | 0.134 | 0.00603 | -0.096 | 22.302
-2.5 | 0.198 | 0.00634 | -0.097 | 31.292
-2 | 0.262 | 0.00636 | -0.098 | 41.107
-1.5 | 0.325 | 0.00607 | -0.1 | 53.524
-1 | 0.388 | 0.00614 | -0.101 | 63.211
-0.5 | 0.451 | 0.00621 | -0.102 | 72.63
0 | 0.509 | 0.00643 | -0.104 | 79.163
0.5 | 0.571 | 0.00657 | -0.105 | 86.943
1 | 0.633 | 0.00671 | -0.106 | 94.27
1.5 | 0.695 | 0.00689 | -0.107 | 100.85
2 | 0.756 | 0.00712 | -0.109 | 106.232
2.5 | 0.818 | 0.00737 | -0.11 | 110.909
3 | 0.879 | 0.00741 | -0.111 | 118.684
3.5 | 0.94 | 0.00772 | -0.113 | 121.817
4 | 0.994 | 0.00806 | -0.114 | 123.244
4.5 | 1.051 | 0.00953 | -0.115 | 110.246
5 | 1.108 | 0.00988 | -0.116 | 112.217
5.5 | 1.164 | 0.01028 | -0.117 | 113.235
6 | 1.219 | 0.01065 | -0.119 | 114.448
6.5 | 1.273 | 0.01108 | -0.12 | 114.88
7 | 1.323 | 0.01147 | -0.121 | 115.36
7.5 | 1.371 | 0.01195 | -0.122 | 114.781
8 | 1.417 | 0.01241 | -0.123 | 114.249
8.5 | 1.46 | 0.01291 | -0.125 | 113.133
9 | 1.5 | 0.01341 | -0.126 | 111.847
9.5 | 1.537 | 0.01397 | -0.127 | 110.084
10 | 1.571 | 0.01459 | -0.128 | 107.647
10.5 | 1.6 | 0.01518 | -0.129 | 105.412
11 | 1.626 | 0.01591 | -0.13 | 102.239
11.5 | 1.648 | 0.01662 | -0.131 | 99.172
12 | 1.665 | 0.01738 | -0.132 | 95.854
12.5 | 1.679 | 0.01809 | -0.133 | 92.806
13 | 1.688 | 0.01897 | -0.134 | 88.968
13.5 | 1.691 | 0.01978 | -0.135 | 85.494
14 | 1.686 | 0.02074 | -0.136 | 81.28
14.5 | 1.676 | 0.02169 | -0.137 | 77.287
15 | 1.662 | 0.02253 | -0.138 | 73.762
15.5 | 1.643 | 0.02351 | -0.139 | 69.878
16 | 1.62 | 0.02465 | -0.14 | 65.743
16.5 | 1.593 | 0.0261 | -0.141 | 61.032
17 | 1.563 | 0.02721 | -0.141 | 57.434
17.5 | 1.53 | 0.02857 | -0.142 | 53.549
18 | 1.493 | 0.03051 | -0.143 | 48.937
18.5 | 1.455 | 0.03231 | -0.144 | 45.026

## 148. Re 20M Mach 0.10 (2)
BIGFOIL.COM POLAR EXPORT
NACA66-519 a=0.8
NACA66-519 a=0.8 |  |  |  | Cl Max: | 1.7497 | at alpha= | 20 | deg
XFOIL ncrit=9 |  |  |  | L/D Max: | 187.578 | at alpha= | 1 | deg
Re: | 20000000 |  |  | Cd Min: | 0.0511 | at alpha= | 20 | deg
Mach: | 0.1 |  |  | Cl=0 at alpha= | -4.2794 | deg
|  |  |  | @ Cl=0.1, Cd= | 0.0051565
|  |  |  | @ Cl=0.4, Cd= | 0.0042151
|  |  |  | @ Cl=0.6, Cd= | 0.003214
alpha (deg) | Cl | Cd | Cm | Cl/Cd
-20 | -1.2701 | 0.02771 | -0.1359 | -45.8354
-19.5 | -1.2517 | 0.02557 | -0.1345 | -48.9519
-19 | -1.2367 | 0.02334 | -0.1325 | -52.9863
-18.5 | -1.2171 | 0.02153 | -0.1305 | -56.5304
-18 | -1.1934 | 0.01997 | -0.1286 | -59.7596
-17.5 | -1.1834 | 0.0179 | -0.1251 | -66.1117
-17 | -1.1777 | 0.01573 | -0.1207 | -74.8697
-16.5 | -1.154 | 0.01443 | -0.1179 | -79.9723
-16 | -1.1198 | 0.01359 | -0.1161 | -82.3988
-15.5 | -1.0838 | 0.01283 | -0.1144 | -84.4739
-15 | -1.0467 | 0.01214 | -0.1128 | -86.2191
-14.5 | -1.0092 | 0.0115 | -0.1111 | -87.7565
-14 | -0.9706 | 0.0109 | -0.1094 | -89.0459
-13.5 | -0.9325 | 0.01032 | -0.1075 | -90.3585
-13 | -0.8954 | 0.00975 | -0.1054 | -91.8359
-12.5 | -0.8593 | 0.00923 | -0.1028 | -93.0986
-12 | -0.8219 | 0.00885 | -0.1002 | -92.8701
-11.5 | -0.7899 | 0.00852 | -0.0964 | -92.7113
-11 | -0.7423 | 0.00821 | -0.0955 | -90.4141
-10.5 | -0.6926 | 0.00792 | -0.095 | -87.4495
-9.5 | -0.5886 | 0.00741 | -0.0949 | -79.4332
-9 | -0.535 | 0.00718 | -0.0951 | -74.5125
-8.5 | -0.4812 | 0.00693 | -0.0954 | -69.4372
-8 | -0.4267 | 0.0067 | -0.0958 | -63.6866
-7.5 | -0.3714 | 0.00648 | -0.0963 | -57.3148
-7 | -0.3149 | 0.00628 | -0.0971 | -50.1433
-6 | -0.2001 | 0.00592 | -0.099 | -33.8007
-5.5 | -0.1425 | 0.00573 | -0.1 | -24.8691
-5 | -0.0844 | 0.00556 | -0.101 | -15.1799
-4.5 | -0.0259 | 0.00542 | -0.1022 | -4.7786
-4 | 0.0328 | 0.00529 | -0.1034 | 6.2004
-3.5 | 0.0912 | 0.00517 | -0.1046 | 17.6402
-3 | 0.1499 | 0.00508 | -0.1058 | 29.5079
-2.5 | 0.2092 | 0.00495 | -0.1071 | 42.2626
-2 | 0.2684 | 0.00481 | -0.1084 | 55.8004
-1.5 | 0.3256 | 0.00457 | -0.1094 | 71.2473
-1 | 0.3824 | 0.00431 | -0.1104 | 88.7239
-0.5 | 0.4399 | 0.004 | -0.1116 | 109.975
0.5 | 0.5509 | 0.00314 | -0.1133 | 175.4459
1 | 0.604 | 0.00322 | -0.1135 | 187.5776
1.5 | 0.6541 | 0.00359 | -0.113 | 182.2006
2 | 0.6946 | 0.00413 | -0.1105 | 168.184
2.5 | 0.7048 | 0.00498 | -0.1017 | 141.5261
3 | 0.7032 | 0.00582 | -0.0905 | 120.8247
3.5 | 0.7219 | 0.00659 | -0.084 | 109.5448
4 | 0.742 | 0.00744 | -0.078 | 99.7312
4.5 | 0.7642 | 0.00835 | -0.0725 | 91.521
5.5 | 0.8123 | 0.01033 | -0.0629 | 78.635
6 | 0.8414 | 0.01128 | -0.0592 | 74.5922
6.5 | 0.871 | 0.01227 | -0.0556 | 70.9861
7 | 0.9092 | 0.01301 | -0.0537 | 69.8847
7.5 | 0.9485 | 0.01372 | -0.0519 | 69.1327
8 | 0.989 | 0.01441 | -0.0504 | 68.6329
8.5 | 1.0265 | 0.01525 | -0.0485 | 67.3115
9 | 1.0662 | 0.01601 | -0.0471 | 66.5959
9.5 | 1.1029 | 0.01694 | -0.0452 | 65.1063
10 | 1.1426 | 0.01776 | -0.0439 | 64.3356
10.5 | 1.1791 | 0.01875 | -0.0422 | 62.8853
11 | 1.2154 | 0.01978 | -0.0405 | 61.4459
11.5 | 1.2544 | 0.02069 | -0.0393 | 60.6283
12 | 1.2884 | 0.0219 | -0.0375 | 58.8311
12.5 | 1.3245 | 0.023 | -0.036 | 57.587
13 | 1.3573 | 0.02432 | -0.0343 | 55.81
13.5 | 1.3921 | 0.02554 | -0.0328 | 54.5067
14 | 1.4258 | 0.02687 | -0.0314 | 53.0629
14.5 | 1.4585 | 0.02829 | -0.0299 | 51.5553
15 | 1.4926 | 0.02962 | -0.0286 | 50.3916
15.5 | 1.5207 | 0.0314 | -0.0269 | 48.4299
16 | 1.5525 | 0.03295 | -0.0256 | 47.1168
16.5 | 1.578 | 0.03499 | -0.0238 | 45.0986
17 | 1.6074 | 0.03675 | -0.0225 | 43.7388
17.5 | 1.6321 | 0.03895 | -0.0209 | 41.9024
18 | 1.6612 | 0.04082 | -0.0198 | 40.6957
18.5 | 1.6837 | 0.0433 | -0.0184 | 38.8845
19 | 1.7101 | 0.04543 | -0.0174 | 37.6425
19.5 | 1.7273 | 0.04845 | -0.0159 | 35.6512
20 | 1.7497 | 0.0511 | -0.015 | 34.2407

## 149. Re 20M Mach 0.25 (1)
BIGFOIL.COM POLAR EXPORT
NACA66-519 a=0.8
NACA66-519 a=0.8 |  |  |  | Cl Max: | 1.628 | at alpha= | 12 | deg
JavaFoil+Calcfoil stall+Eppler ext transition |  |  |  | L/D Max: | 121.754 | at alpha= | 4 | deg
Re: | 20000000 |  |  | Cd Min: | 0.00579 | at alpha= | -3.5 | deg
Mach: | 0.25 |  |  | Cl=0 at alpha= | -4.0703 | deg
|  |  |  | @ Cl=0.1, Cd= | 0.0058066
|  |  |  | @ Cl=0.4, Cd= | 0.0062011
|  |  |  | @ Cl=0.6, Cd= | 0.006755
alpha (deg) | Cl | Cd | Cm | Cl/Cd
-18 | -0.566 | 0.14455 | -0.028 | -3.915
-17.5 | -0.606 | 0.13698 | -0.029 | -4.426
-17 | -0.643 | 0.1272 | -0.03 | -5.054
-16.5 | -0.674 | 0.12096 | -0.031 | -5.57
-16 | -0.7 | 0.1139 | -0.032 | -6.148
-15.5 | -0.724 | 0.10297 | -0.035 | -7.031
-15 | -0.738 | 0.0988 | -0.036 | -7.47
-14.5 | -0.748 | 0.09255 | -0.037 | -8.082
-14 | -0.754 | 0.08434 | -0.04 | -8.942
-13.5 | -0.759 | 0.06881 | -0.047 | -11.032
-13 | -0.841 | 0.01998 | -0.065 | -42.087
-12.5 | -0.83 | 0.01632 | -0.067 | -50.838
-12 | -0.821 | 0.01145 | -0.07 | -71.68
-11.5 | -0.792 | 0.01076 | -0.072 | -73.584
-11 | -0.759 | 0.01007 | -0.074 | -75.321
-10.5 | -0.721 | 0.00946 | -0.075 | -76.195
-10 | -0.679 | 0.009 | -0.077 | -75.427
-9.5 | -0.634 | 0.00852 | -0.079 | -74.399
-9 | -0.585 | 0.0081 | -0.08 | -72.279
-8.5 | -0.534 | 0.00771 | -0.082 | -69.195
-8 | -0.48 | 0.0074 | -0.083 | -64.812
-7.5 | -0.424 | 0.00715 | -0.085 | -59.227
-7 | -0.366 | 0.00637 | -0.087 | -57.411
-6.5 | -0.307 | 0.00683 | -0.088 | -44.906
-6 | -0.245 | 0.0065 | -0.09 | -37.744
-5.5 | -0.183 | 0.00632 | -0.091 | -28.908
-5 | -0.119 | 0.00624 | -0.093 | -19.113
-4.5 | -0.055 | 0.00611 | -0.094 | -9.072
-4 | 0.009 | 0.00589 | -0.096 | 1.49
-3.5 | 0.073 | 0.00579 | -0.097 | 12.667
-3 | 0.138 | 0.00583 | -0.098 | 23.687
-2.5 | 0.204 | 0.00643 | -0.1 | 31.673
-2 | 0.269 | 0.00646 | -0.101 | 41.607
-1.5 | 0.334 | 0.00611 | -0.102 | 54.608
-1 | 0.399 | 0.0062 | -0.104 | 64.285
-0.5 | 0.463 | 0.00627 | -0.105 | 73.86
0 | 0.523 | 0.00655 | -0.106 | 79.779
0.5 | 0.586 | 0.00672 | -0.108 | 87.195
1 | 0.65 | 0.00688 | -0.109 | 94.493
1.5 | 0.713 | 0.00704 | -0.11 | 101.223
2 | 0.776 | 0.0073 | -0.112 | 106.379
2.5 | 0.839 | 0.00756 | -0.113 | 110.945
3 | 0.902 | 0.00765 | -0.114 | 117.913
3.5 | 0.965 | 0.008 | -0.115 | 120.585
4 | 1.019 | 0.00837 | -0.117 | 121.754
4.5 | 1.078 | 0.00992 | -0.118 | 108.673
5 | 1.136 | 0.0103 | -0.119 | 110.329
5.5 | 1.193 | 0.01074 | -0.121 | 111.124
6 | 1.248 | 0.01116 | -0.122 | 111.818
6.5 | 1.302 | 0.0116 | -0.123 | 112.235
7 | 1.352 | 0.01209 | -0.124 | 111.856
7.5 | 1.4 | 0.01272 | -0.125 | 110.043
8 | 1.444 | 0.01309 | -0.127 | 110.259
8.5 | 1.484 | 0.01364 | -0.128 | 108.802
9 | 1.52 | 0.01425 | -0.129 | 106.724
9.5 | 1.552 | 0.01487 | -0.13 | 104.364
10 | 1.579 | 0.01564 | -0.131 | 100.977
10.5 | 1.6 | 0.01636 | -0.132 | 97.796
11 | 1.616 | 0.0172 | -0.134 | 93.931
11.5 | 1.625 | 0.01804 | -0.135 | 90.057
12 | 1.628 | 0.01897 | -0.136 | 85.797
12.5 | 1.624 | 0.01985 | -0.137 | 81.818
13 | 1.613 | 0.02078 | -0.138 | 77.595
13.5 | 1.593 | 0.02181 | -0.139 | 73.04
14 | 1.559 | 0.0231 | -0.14 | 67.499
14.5 | 1.517 | 0.02421 | -0.141 | 62.69
15 | 1.468 | 0.02567 | -0.141 | 57.176
15.5 | 1.41 | 0.02707 | -0.142 | 52.11
16 | 1.346 | 0.02884 | -0.143 | 46.661
16.5 | 1.275 | 0.03025 | -0.144 | 42.157
17 | 1.195 | 0.03387 | -0.144 | 35.283

## 150. Re 20M Mach 0.25 (2)
BIGFOIL.COM POLAR EXPORT
NACA66-519 a=0.8
NACA66-519 a=0.8 |  |  |  | Cl Max: | 1.7494 | at alpha= | 20 | deg
XFOIL ncrit=9 |  |  |  | L/D Max: | 202.71 | at alpha= | 1 | deg
Re: | 20000000 |  |  | Cd Min: | 0.06197 | at alpha= | 20 | deg
Mach: | 0.25 |  |  | Cl=0 at alpha= | -4.2987 | deg
|  |  |  | @ Cl=0.1, Cd= | 0.0052242
|  |  |  | @ Cl=0.4, Cd= | 0.0043221
|  |  |  | @ Cl=0.6, Cd= | 0.003227
alpha (deg) | Cl | Cd | Cm | Cl/Cd
-20 | -1.1972 | 0.04048 | -0.1566 | -29.5751
-19.5 | -1.1986 | 0.03574 | -0.1562 | -33.5367
-19 | -1.1948 | 0.03176 | -0.155 | -37.6196
-18.5 | -1.1839 | 0.02861 | -0.1532 | -41.3806
-18 | -1.1685 | 0.0259 | -0.151 | -45.1158
-17.5 | -1.1486 | 0.02367 | -0.1486 | -48.5256
-17 | -1.1261 | 0.02168 | -0.146 | -51.9419
-16.5 | -1.1074 | 0.01968 | -0.1427 | -56.2703
-16 | -1.087 | 0.01784 | -0.1392 | -60.9305
-15.5 | -1.0927 | 0.01506 | -0.1329 | -72.5564
-15 | -1.061 | 0.01391 | -0.1297 | -76.2761
-14.5 | -1.0222 | 0.01305 | -0.1272 | -78.3295
-14 | -0.9815 | 0.01227 | -0.1249 | -79.9919
-13.5 | -0.9406 | 0.01154 | -0.1226 | -81.5078
-13 | -0.899 | 0.01088 | -0.1203 | -82.6287
-12.5 | -0.859 | 0.01021 | -0.1177 | -84.1332
-12 | -0.8159 | 0.0097 | -0.1154 | -84.1134
-11.5 | -0.7766 | 0.00911 | -0.1125 | -85.247
-11 | -0.7393 | 0.00858 | -0.109 | -86.1655
-10.5 | -0.7044 | 0.00826 | -0.1047 | -85.2785
-10 | -0.6548 | 0.00796 | -0.1033 | -82.2613
-9.5 | -0.6023 | 0.00767 | -0.1024 | -78.5267
-9 | -0.5481 | 0.00741 | -0.1019 | -73.9676
-8.5 | -0.4928 | 0.00716 | -0.1016 | -68.8268
-8 | -0.4369 | 0.0069 | -0.1015 | -63.3188
-7.5 | -0.3801 | 0.00664 | -0.1016 | -57.244
-7 | -0.3222 | 0.0064 | -0.102 | -50.3438
-6.5 | -0.2634 | 0.0062 | -0.1026 | -42.4839
-6 | -0.204 | 0.00601 | -0.1033 | -33.9434
-5.5 | -0.1444 | 0.00583 | -0.1042 | -24.7684
-5 | -0.0847 | 0.00564 | -0.1051 | -15.0177
-4.5 | -0.0244 | 0.00549 | -0.1061 | -4.4444
-4 | 0.0362 | 0.00536 | -0.1073 | 6.7537
-3.5 | 0.0965 | 0.00523 | -0.1084 | 18.4512
-3 | 0.1571 | 0.00513 | -0.1096 | 30.6238
-2.5 | 0.2182 | 0.005 | -0.1109 | 43.64
-2 | 0.2795 | 0.00486 | -0.1123 | 57.5103
-1.5 | 0.3385 | 0.0046 | -0.1133 | 73.587
-1 | 0.3967 | 0.00434 | -0.1142 | 91.4055
-0.5 | 0.4557 | 0.00402 | -0.1153 | 113.3582
0 | 0.5144 | 0.00361 | -0.1164 | 142.4931
1 | 0.6284 | 0.0031 | -0.1179 | 202.7097
1.5 | 0.6796 | 0.00347 | -0.1172 | 195.8501
2 | 0.7208 | 0.00399 | -0.1145 | 180.6516
2.5 | 0.7235 | 0.00478 | -0.1036 | 151.3598
3 | 0.7161 | 0.00584 | -0.0912 | 122.6199
3.5 | 0.7263 | 0.00687 | -0.0828 | 105.7205
4 | 0.7447 | 0.00786 | -0.0763 | 94.7455
4.5 | 0.7639 | 0.00894 | -0.0701 | 85.4474
5 | 0.7871 | 0.01002 | -0.0649 | 78.5529
6 | 0.8345 | 0.01244 | -0.0551 | 67.082
6.5 | 0.866 | 0.01351 | -0.0516 | 64.1007
7 | 0.9043 | 0.0144 | -0.0494 | 62.7986
7.5 | 0.9462 | 0.01516 | -0.0478 | 62.4142
8 | 0.9847 | 0.01611 | -0.0457 | 61.1235
8.5 | 1.0267 | 0.01691 | -0.0441 | 60.7156
9 | 1.0651 | 0.01791 | -0.0421 | 59.4696
9.5 | 1.1054 | 0.01886 | -0.0404 | 58.6108
10 | 1.1468 | 0.01978 | -0.0389 | 57.9778
10.5 | 1.1824 | 0.02102 | -0.0367 | 56.2512
11 | 1.2227 | 0.02205 | -0.0351 | 55.4512
11.5 | 1.2591 | 0.02334 | -0.0332 | 53.946
12 | 1.2968 | 0.02457 | -0.0314 | 52.7798
12.5 | 1.3313 | 0.02603 | -0.0293 | 51.1448
13 | 1.3681 | 0.0274 | -0.0276 | 49.9307
13.5 | 1.4045 | 0.02882 | -0.0258 | 48.7335
14 | 1.4379 | 0.03047 | -0.0238 | 47.1907
14.5 | 1.4734 | 0.03201 | -0.0221 | 46.0294
15 | 1.5017 | 0.03412 | -0.0199 | 44.0123
15.5 | 1.5355 | 0.03588 | -0.0182 | 42.7954
16 | 1.5628 | 0.03816 | -0.016 | 40.9539
16.5 | 1.5952 | 0.04011 | -0.0144 | 39.7706
17 | 1.6211 | 0.04266 | -0.0125 | 38.0005
17.5 | 1.6486 | 0.04513 | -0.0108 | 36.53
18 | 1.673 | 0.04791 | -0.009 | 34.9196
18.5 | 1.696 | 0.05094 | -0.0074 | 33.2941
19 | 1.7131 | 0.05455 | -0.0057 | 31.4042
19.5 | 1.7321 | 0.05808 | -0.0044 | 29.8227
20 | 1.7494 | 0.06197 | -0.0033 | 28.2298

## 151. Re 20M Mach 0.50 (1)
BIGFOIL.COM POLAR EXPORT
NACA66-519 a=0.8
NACA66-519 a=0.8 |  |  |  | Cl Max: | 1.489 | at alpha= | 8 | deg
JavaFoil+Calcfoil stall+Eppler ext transition |  |  |  | L/D Max: | 114.22 | at alpha= | 3.5 | deg
Re: | 20000000 |  |  | Cd Min: | 0.00575 | at alpha= | -3.5 | deg
Mach: | 0.5 |  |  | Cl=0 at alpha= | -4.0704 | deg
|  |  |  | @ Cl=0.1, Cd= | 0.0058385
|  |  |  | @ Cl=0.4, Cd= | 0.0065729
|  |  |  | @ Cl=0.6, Cd= | 0.0072503
alpha (deg) | Cl | Cd | Cm | Cl/Cd
-20 | -0.911 | 0.1827 | -0.033 | -4.989
-19.5 | -0.882 | 0.17471 | -0.034 | -5.05
-19 | -0.853 | 0.17335 | -0.034 | -4.922
-18.5 | -0.827 | 0.1544 | -0.036 | -5.358
-18 | -0.798 | 0.14937 | -0.036 | -5.342
-17.5 | -0.769 | 0.1463 | -0.036 | -5.254
-17 | -0.74 | 0.13859 | -0.037 | -5.34
-16.5 | -0.711 | 0.13659 | -0.037 | -5.205
-16 | -0.685 | 0.11644 | -0.039 | -5.883
-15.5 | -0.656 | 0.11133 | -0.039 | -5.889
-15 | -0.629 | 0.10133 | -0.042 | -6.21
-14.5 | -0.604 | 0.09145 | -0.045 | -6.602
-14 | -0.588 | 0.07267 | -0.053 | -8.092
-13.5 | -0.622 | 0.02568 | -0.07 | -24.231
-13 | -0.511 | 0.0884 | -0.04 | -5.784
-12.5 | -0.485 | 0.07899 | -0.044 | -6.137
-12 | -0.458 | 0.07195 | -0.048 | -6.37
-11.5 | -0.5 | 0.01732 | -0.078 | -28.876
-11 | -0.471 | 0.01456 | -0.08 | -32.39
-10.5 | -0.369 | 0.06675 | -0.045 | -5.53
-10 | -0.339 | 0.06884 | -0.042 | -4.928
-9.5 | -0.311 | 0.0592 | -0.044 | -5.255
-9 | -0.494 | 0.01203 | -0.087 | -41.099
-8.5 | -0.513 | 0.01 | -0.09 | -51.338
-8 | -0.486 | 0.00924 | -0.092 | -52.653
-7.5 | -0.443 | 0.00851 | -0.094 | -52.052
-7 | -0.39 | 0.00803 | -0.096 | -48.507
-6.5 | -0.33 | 0.00763 | -0.098 | -43.232
-6 | -0.266 | 0.00729 | -0.099 | -36.557
-5.5 | -0.2 | 0.00707 | -0.101 | -28.29
-5 | -0.131 | 0.00641 | -0.103 | -20.492
-4.5 | -0.061 | 0.00618 | -0.104 | -9.906
-4 | 0.01 | 0.00632 | -0.106 | 1.538
-3.5 | 0.081 | 0.00575 | -0.108 | 14.18
-3 | 0.154 | 0.00609 | -0.11 | 25.306
-2.5 | 0.228 | 0.00676 | -0.111 | 33.68
-2 | 0.3 | 0.00692 | -0.112 | 43.433
-1.5 | 0.373 | 0.00651 | -0.114 | 57.265
-1 | 0.446 | 0.00668 | -0.115 | 66.718
-0.5 | 0.518 | 0.00677 | -0.117 | 76.499
0 | 0.581 | 0.00717 | -0.118 | 81.079
0.5 | 0.652 | 0.00747 | -0.12 | 87.333
1 | 0.723 | 0.00765 | -0.121 | 94.511
1.5 | 0.793 | 0.00786 | -0.123 | 100.908
2 | 0.863 | 0.0083 | -0.124 | 104.075
2.5 | 0.934 | 0.00843 | -0.126 | 110.765
3 | 1.004 | 0.00895 | -0.127 | 112.113
3.5 | 1.074 | 0.0094 | -0.128 | 114.22
4 | 1.129 | 0.01139 | -0.13 | 99.17
4.5 | 1.193 | 0.01194 | -0.131 | 99.946
5 | 1.255 | 0.01252 | -0.133 | 100.228
5.5 | 1.313 | 0.01313 | -0.134 | 100.026
6 | 1.368 | 0.0138 | -0.135 | 99.129
6.5 | 1.418 | 0.01452 | -0.137 | 97.672
7 | 1.457 | 0.01529 | -0.138 | 95.244
7.5 | 1.483 | 0.01614 | -0.139 | 91.843
8 | 1.489 | 0.01703 | -0.141 | 87.436
8.5 | 1.461 | 0.01824 | -0.142 | 80.116
9 | 1.354 | 0.01994 | -0.143 | 67.871
9.5 | 0.923 | 0.02193 | -0.145 | 42.106
10 | 0.956 | 0.02184 | -0.146 | 43.775
10.5 | 0.988 | 0.02355 | -0.147 | 41.955
11 | 1.019 | 0.02565 | -0.148 | 39.742
11.5 | 1.048 | 0.02843 | -0.149 | 36.859
12 | 1.084 | 0.02699 | -0.151 | 40.163
12.5 | 1.114 | 0.02921 | -0.152 | 38.155
13 | 1.144 | 0.03237 | -0.152 | 35.337

## 152. Re 20M Mach 0.50 (2)
BIGFOIL.COM POLAR EXPORT
NACA66-519 a=0.8
NACA66-519 a=0.8 |  |  |  | Cl Max: | 1.4268 | at alpha= | 13.5 | deg
XFOIL ncrit=9 |  |  |  | L/D Max: | 251.746 | at alpha= | 1.5 | deg
Re: | 20000000 |  |  | Cd Min: | 0.15469 | at alpha= | 18.5 | deg
Mach: | 0.5 |  |  | Cl=0 at alpha= | -4.4054 | deg
|  |  |  | @ Cl=0.1, Cd= | 0.0056233
|  |  |  | @ Cl=0.4, Cd= | 0.0048078
|  |  |  | @ Cl=0.6, Cd= | 0.0035293
alpha (deg) | Cl | Cd | Cm | Cl/Cd
-15.5 | -0.3457 | 0.09295 | -0.161 | -3.7192
-15 | -0.3646 | 0.08243 | -0.1677 | -4.4231
-14.5 | -0.3657 | 0.07412 | -0.1726 | -4.9339
-14 | -0.3771 | 0.06384 | -0.1794 | -5.907
-13.5 | -0.4088 | 0.05207 | -0.1877 | -7.851
-13 | -0.4211 | 0.04409 | -0.1919 | -9.5509
-12.5 | -0.4461 | 0.03662 | -0.1934 | -12.1819
-12 | -0.4704 | 0.03058 | -0.1918 | -15.3826
-11.5 | -0.5191 | 0.02427 | -0.1867 | -21.3885
-11 | -0.5469 | 0.01963 | -0.1796 | -27.8604
-10.5 | -0.5638 | 0.01574 | -0.1714 | -35.8196
-10 | -0.5608 | 0.01298 | -0.1632 | -43.2049
-9.5 | -0.5412 | 0.0111 | -0.1559 | -48.7568
-9 | -0.5059 | 0.00982 | -0.1499 | -51.5173
-8.5 | -0.4648 | 0.00882 | -0.1447 | -52.6984
-8 | -0.4165 | 0.00813 | -0.1404 | -51.23
-7.5 | -0.3738 | 0.00751 | -0.1352 | -49.7736
-7 | -0.3326 | 0.00716 | -0.1294 | -46.4525
-6.5 | -0.2732 | 0.00683 | -0.1272 | -40
-6 | -0.2104 | 0.00656 | -0.1258 | -32.0732
-5.5 | -0.1455 | 0.00632 | -0.1251 | -23.0222
-5 | -0.0793 | 0.00611 | -0.1249 | -12.9787
-4.5 | -0.0127 | 0.00591 | -0.1249 | -2.1489
-4 | 0.0544 | 0.00573 | -0.1253 | 9.4939
-3.5 | 0.1228 | 0.00557 | -0.1261 | 22.0467
-3 | 0.1914 | 0.0054 | -0.127 | 35.4444
-2.5 | 0.2606 | 0.00526 | -0.1282 | 49.5437
-2 | 0.3299 | 0.00511 | -0.1295 | 64.5597
-1 | 0.4621 | 0.00454 | -0.1312 | 101.7841
-0.5 | 0.5251 | 0.00417 | -0.1317 | 125.9233
0 | 0.5889 | 0.00362 | -0.1324 | 162.6796
0.5 | 0.655 | 0.00308 | -0.1335 | 212.6623
1 | 0.7241 | 0.00308 | -0.1348 | 235.0974
1.5 | 0.793 | 0.00315 | -0.1359 | 251.746
2.5 | 0.8051 | 0.00465 | -0.1125 | 173.1398
3 | 0.8039 | 0.0059 | -0.1002 | 136.2542
3.5 | 0.7931 | 0.00761 | -0.0868 | 104.2181
4 | 0.7865 | 0.00953 | -0.0749 | 82.5289
4.5 | 0.7662 | 0.01221 | -0.0617 | 62.7518
5 | 0.7895 | 0.01383 | -0.0557 | 57.086
5.5 | 0.8154 | 0.01547 | -0.0503 | 52.7085
6 | 0.8292 | 0.01764 | -0.0434 | 47.0068
6.5 | 0.8472 | 0.01981 | -0.0374 | 42.7663
7 | 0.8923 | 0.021 | -0.035 | 42.4905
7.5 | 0.936 | 0.02235 | -0.0325 | 41.8792
8 | 0.9831 | 0.02358 | -0.0302 | 41.6921
8.5 | 1.0278 | 0.02502 | -0.0277 | 41.0791
9 | 1.0739 | 0.02641 | -0.0253 | 40.6626
9.5 | 1.1187 | 0.02797 | -0.0226 | 39.9964
10 | 1.1634 | 0.02959 | -0.0199 | 39.3173
10.5 | 1.2084 | 0.03128 | -0.0171 | 38.6317
11 | 1.2509 | 0.03319 | -0.0141 | 37.6891
11.5 | 1.2964 | 0.03504 | -0.0112 | 36.9977
12 | 1.3347 | 0.03744 | -0.0077 | 35.649
12.5 | 1.3728 | 0.03996 | -0.0041 | 34.3544
13 | 1.4088 | 0.04279 | -0.0004 | 32.9236
13.5 | 1.4268 | 0.04694 | 0.0041 | 30.3963
14 | 1.4239 | 0.0528 | 0.0088 | 26.9678
14.5 | 1.4009 | 0.06062 | 0.0127 | 23.1095
15 | 1.3731 | 0.06956 | 0.0149 | 19.7398
15.5 | 1.3441 | 0.07944 | 0.0152 | 16.9197
16 | 1.3128 | 0.09042 | 0.0135 | 14.5189
16.5 | 1.2804 | 0.1024 | 0.0097 | 12.5039
17 | 1.2476 | 0.11514 | 0.004 | 10.8355
17.5 | 1.2166 | 0.12836 | -0.0031 | 9.478
18 | 1.1892 | 0.14165 | -0.0112 | 8.3953
18.5 | 1.1672 | 0.15469 | -0.0196 | 7.5454