## index
index | Re | Mach | Datasource
1 | 50000 | 0 | JavaFoil+Calcfoil stall+Eppler ext transition
2 | 50000 | 0 | XFOIL ncrit=9
3 | 50000 | 0.1 | JavaFoil+Calcfoil stall+Eppler ext transition
4 | 50000 | 0.1 | XFOIL ncrit=9
5 | 50000 | 0.25 | JavaFoil+Calcfoil stall+Eppler ext transition
6 | 50000 | 0.25 | XFOIL ncrit=9
7 | 50000 | 0.5 | JavaFoil+Calcfoil stall+Eppler ext transition
8 | 50000 | 0.5 | XFOIL ncrit=9
9 | 100000 | 0 | JavaFoil+Calcfoil stall+Eppler ext transition
10 | 100000 | 0 | XFOIL ncrit=9
11 | 100000 | 0.1 | JavaFoil+Calcfoil stall+Eppler ext transition
12 | 100000 | 0.1 | XFOIL ncrit=9
13 | 100000 | 0.25 | JavaFoil+Calcfoil stall+Eppler ext transition
14 | 100000 | 0.25 | XFOIL ncrit=9
15 | 100000 | 0.5 | JavaFoil+Calcfoil stall+Eppler ext transition
16 | 100000 | 0.5 | XFOIL ncrit=9
17 | 250000 | 0 | JavaFoil+Calcfoil stall+Eppler ext transition
18 | 250000 | 0 | XFOIL ncrit=9
19 | 250000 | 0.1 | JavaFoil+Calcfoil stall+Eppler ext transition
20 | 250000 | 0.1 | XFOIL ncrit=9
21 | 250000 | 0.25 | JavaFoil+Calcfoil stall+Eppler ext transition
22 | 250000 | 0.25 | XFOIL ncrit=9
23 | 250000 | 0.5 | JavaFoil+Calcfoil stall+Eppler ext transition
24 | 250000 | 0.5 | XFOIL ncrit=9
25 | 500000 | 0 | JavaFoil+Calcfoil stall+Eppler ext transition
26 | 500000 | 0 | XFOIL ncrit=9
27 | 500000 | 0.1 | JavaFoil+Calcfoil stall+Eppler ext transition
28 | 500000 | 0.1 | XFOIL ncrit=9
29 | 500000 | 0.25 | JavaFoil+Calcfoil stall+Eppler ext transition
30 | 500000 | 0.25 | XFOIL ncrit=9
31 | 500000 | 0.5 | JavaFoil+Calcfoil stall+Eppler ext transition
32 | 500000 | 0.5 | XFOIL ncrit=9
33 | 750000 | 0 | JavaFoil+Calcfoil stall+Eppler ext transition
34 | 750000 | 0 | XFOIL ncrit=9
35 | 750000 | 0.1 | JavaFoil+Calcfoil stall+Eppler ext transition
36 | 750000 | 0.1 | XFOIL ncrit=9
37 | 750000 | 0.25 | JavaFoil+Calcfoil stall+Eppler ext transition
38 | 750000 | 0.25 | XFOIL ncrit=9
39 | 750000 | 0.5 | JavaFoil+Calcfoil stall+Eppler ext transition
40 | 750000 | 0.5 | XFOIL ncrit=9
41 | 1000000 | 0 | JavaFoil+Calcfoil stall+Eppler ext transition
42 | 1000000 | 0 | XFOIL ncrit=9
43 | 1000000 | 0.1 | JavaFoil+Calcfoil stall+Eppler ext transition
44 | 1000000 | 0.1 | XFOIL ncrit=9
45 | 1000000 | 0.25 | JavaFoil+Calcfoil stall+Eppler ext transition
46 | 1000000 | 0.25 | XFOIL ncrit=9
47 | 1000000 | 0.5 | JavaFoil+Calcfoil stall+Eppler ext transition
48 | 1000000 | 0.5 | XFOIL ncrit=9
49 | 2000000 | 0 | JavaFoil+Calcfoil stall+Eppler ext transition
50 | 2000000 | 0 | XFOIL ncrit=9
51 | 2000000 | 0.1 | JavaFoil+Calcfoil stall+Eppler ext transition
52 | 2000000 | 0.1 | XFOIL ncrit=9
53 | 2000000 | 0.25 | JavaFoil+Calcfoil stall+Eppler ext transition
54 | 2000000 | 0.25 | XFOIL ncrit=9
55 | 2000000 | 0.5 | JavaFoil+Calcfoil stall+Eppler ext transition
56 | 2000000 | 0.5 | XFOIL ncrit=9
57 | 3000000 | 0 | JavaFoil+Calcfoil stall+Eppler ext transition
58 | 3000000 | 0 | XFOIL ncrit=9
59 | 3000000 | 0.1 | JavaFoil+Calcfoil stall+Eppler ext transition
60 | 3000000 | 0.1 | XFOIL ncrit=9
61 | 3000000 | 0.25 | JavaFoil+Calcfoil stall+Eppler ext transition
62 | 3000000 | 0.25 | XFOIL ncrit=9
63 | 3000000 | 0.5 | JavaFoil+Calcfoil stall+Eppler ext transition
64 | 3000000 | 0.5 | XFOIL ncrit=9
65 | 4000000 | 0 | JavaFoil+Calcfoil stall+Eppler ext transition
66 | 4000000 | 0 | XFOIL ncrit=9
67 | 4000000 | 0.1 | JavaFoil+Calcfoil stall+Eppler ext transition
68 | 4000000 | 0.1 | XFOIL ncrit=9
69 | 4000000 | 0.25 | JavaFoil+Calcfoil stall+Eppler ext transition
70 | 4000000 | 0.25 | XFOIL ncrit=9
71 | 4000000 | 0.5 | JavaFoil+Calcfoil stall+Eppler ext transition
72 | 4000000 | 0.5 | XFOIL ncrit=9
73 | 5000000 | 0 | JavaFoil+Calcfoil stall+Eppler ext transition
74 | 5000000 | 0 | XFOIL ncrit=9
75 | 5000000 | 0.1 | JavaFoil+Calcfoil stall+Eppler ext transition
76 | 5000000 | 0.1 | XFOIL ncrit=9
77 | 5000000 | 0.25 | JavaFoil+Calcfoil stall+Eppler ext transition
78 | 5000000 | 0.25 | XFOIL ncrit=9
79 | 5000000 | 0.5 | JavaFoil+Calcfoil stall+Eppler ext transition
80 | 5000000 | 0.5 | XFOIL ncrit=9
81 | 6000000 | 0 | JavaFoil+Calcfoil stall+Eppler ext transition
82 | 6000000 | 0 | XFOIL ncrit=9
83 | 6000000 | 0.1 | JavaFoil+Calcfoil stall+Eppler ext transition
84 | 6000000 | 0.1 | XFOIL ncrit=9
85 | 6000000 | 0.25 | JavaFoil+Calcfoil stall+Eppler ext transition
86 | 6000000 | 0.25 | XFOIL ncrit=9
87 | 6000000 | 0.5 | JavaFoil+Calcfoil stall+Eppler ext transition
88 | 6000000 | 0.5 | XFOIL ncrit=9
89 | 7000000 | 0 | JavaFoil+Calcfoil stall+Eppler ext transition
90 | 7000000 | 0 | XFOIL ncrit=9
91 | 7000000 | 0.1 | JavaFoil+Calcfoil stall+Eppler ext transition
92 | 7000000 | 0.1 | XFOIL ncrit=9
93 | 7000000 | 0.25 | JavaFoil+Calcfoil stall+Eppler ext transition
94 | 7000000 | 0.25 | XFOIL ncrit=9
95 | 7000000 | 0.5 | JavaFoil+Calcfoil stall+Eppler ext transition
96 | 7000000 | 0.5 | XFOIL ncrit=9
97 | 8000000 | 0 | JavaFoil+Calcfoil stall+Eppler ext transition
98 | 8000000 | 0 | XFOIL ncrit=9
99 | 8000000 | 0.1 | JavaFoil+Calcfoil stall+Eppler ext transition
100 | 8000000 | 0.1 | XFOIL ncrit=9
101 | 8000000 | 0.25 | JavaFoil+Calcfoil stall+Eppler ext transition
102 | 8000000 | 0.25 | XFOIL ncrit=9
103 | 8000000 | 0.5 | JavaFoil+Calcfoil stall+Eppler ext transition
104 | 8000000 | 0.5 | XFOIL ncrit=9
105 | 10000000 | 0 | JavaFoil+Calcfoil stall+Eppler ext transition
106 | 10000000 | 0 | XFOIL ncrit=9
107 | 10000000 | 0.1 | JavaFoil+Calcfoil stall+Eppler ext transition
108 | 10000000 | 0.1 | XFOIL ncrit=9
109 | 10000000 | 0.25 | JavaFoil+Calcfoil stall+Eppler ext transition
110 | 10000000 | 0.25 | XFOIL ncrit=9
111 | 10000000 | 0.5 | JavaFoil+Calcfoil stall+Eppler ext transition
112 | 10000000 | 0.5 | XFOIL ncrit=9
113 | 12000000 | 0 | JavaFoil+Calcfoil stall+Eppler ext transition
114 | 12000000 | 0 | XFOIL ncrit=9
115 | 12000000 | 0.1 | JavaFoil+Calcfoil stall+Eppler ext transition
116 | 12000000 | 0.1 | XFOIL ncrit=9
117 | 12000000 | 0.25 | JavaFoil+Calcfoil stall+Eppler ext transition
118 | 12000000 | 0.25 | XFOIL ncrit=9
119 | 12000000 | 0.5 | JavaFoil+Calcfoil stall+Eppler ext transition
120 | 12000000 | 0.5 | XFOIL ncrit=9
121 | 14000000 | 0 | JavaFoil+Calcfoil stall+Eppler ext transition
122 | 14000000 | 0 | XFOIL ncrit=9
123 | 14000000 | 0.1 | JavaFoil+Calcfoil stall+Eppler ext transition
124 | 14000000 | 0.1 | XFOIL ncrit=9
125 | 14000000 | 0.25 | JavaFoil+Calcfoil stall+Eppler ext transition
126 | 14000000 | 0.25 | XFOIL ncrit=9
127 | 14000000 | 0.5 | JavaFoil+Calcfoil stall+Eppler ext transition
128 | 14000000 | 0.5 | XFOIL ncrit=9
129 | 16000000 | 0 | JavaFoil+Calcfoil stall+Eppler ext transition
130 | 16000000 | 0 | XFOIL ncrit=9
131 | 16000000 | 0.1 | JavaFoil+Calcfoil stall+Eppler ext transition
132 | 16000000 | 0.1 | XFOIL ncrit=9
133 | 16000000 | 0.25 | JavaFoil+Calcfoil stall+Eppler ext transition
134 | 16000000 | 0.25 | XFOIL ncrit=9
135 | 16000000 | 0.5 | JavaFoil+Calcfoil stall+Eppler ext transition
136 | 16000000 | 0.5 | XFOIL ncrit=9
137 | 18000000 | 0 | JavaFoil+Calcfoil stall+Eppler ext transition
138 | 18000000 | 0 | XFOIL ncrit=9
139 | 18000000 | 0.1 | JavaFoil+Calcfoil stall+Eppler ext transition
140 | 18000000 | 0.1 | XFOIL ncrit=9
141 | 18000000 | 0.25 | JavaFoil+Calcfoil stall+Eppler ext transition
142 | 18000000 | 0.25 | XFOIL ncrit=9
143 | 18000000 | 0.5 | JavaFoil+Calcfoil stall+Eppler ext transition
144 | 18000000 | 0.5 | XFOIL ncrit=9
145 | 20000000 | 0 | JavaFoil+Calcfoil stall+Eppler ext transition
146 | 20000000 | 0 | XFOIL ncrit=9
147 | 20000000 | 0.1 | JavaFoil+Calcfoil stall+Eppler ext transition
148 | 20000000 | 0.1 | XFOIL ncrit=9
149 | 20000000 | 0.25 | JavaFoil+Calcfoil stall+Eppler ext transition
150 | 20000000 | 0.25 | XFOIL ncrit=9
151 | 20000000 | 0.5 | JavaFoil+Calcfoil stall+Eppler ext transition
152 | 20000000 | 0.5 | XFOIL ncrit=9

## 1. Re 50k Mach 0.00 (1)
BIGFOIL.COM POLAR EXPORT
NACA67-213 a=0.0
NACA67-213 a=0.0 |  |  |  | Cl Max: | 0.943 | at alpha= | 12 | deg
JavaFoil+Calcfoil stall+Eppler ext transition |  |  |  | L/D Max: | 31.615 | at alpha= | 5.5 | deg
Re: | 50000 |  |  | Cd Min: | 0.01818 | at alpha= | -1 | deg
Mach: | 0 |  |  | Cl=0 at alpha= | -0.99138 | deg
|  |  |  | @ Cl=0.1, Cd= | 0.018284
|  |  |  | @ Cl=0.4, Cd= | 0.019137
|  |  |  | @ Cl=0.6, Cd= | 0.02104
alpha (deg) | Cl | Cd | Cm | Cl/Cd
-18 | -0.597 | 0.33735 | 0.007 | -1.769
-17.5 | -0.621 | 0.31041 | 0.006 | -2
-17 | -0.645 | 0.28329 | 0.006 | -2.276
-16.5 | -0.668 | 0.258 | 0.006 | -2.589
-16 | -0.69 | 0.25154 | 0.005 | -2.745
-15.5 | -0.712 | 0.21948 | 0.005 | -3.244
-15 | -0.732 | 0.21323 | 0.005 | -3.431
-14.5 | -0.749 | 0.19108 | 0.005 | -3.921
-14 | -0.764 | 0.18548 | 0.004 | -4.121
-13.5 | -0.775 | 0.16971 | 0.004 | -4.569
-13 | -0.776 | 0.15172 | 0.004 | -5.113
-12.5 | -0.773 | 0.1388 | 0.003 | -5.572
-12 | -0.768 | 0.13176 | 0.003 | -5.827
-11.5 | -0.759 | 0.12281 | 0.003 | -6.183
-11 | -0.748 | 0.11048 | 0.002 | -6.768
-10.5 | -0.733 | 0.10259 | 0.002 | -7.143
-10 | -0.715 | 0.0932 | 0.002 | -7.667
-9.5 | -0.693 | 0.08713 | 0.001 | -7.955
-9 | -0.668 | 0.08147 | 0.001 | -8.204
-8.5 | -0.641 | 0.07395 | 0 | -8.666
-8 | -0.61 | 0.06934 | 0 | -8.8
-7.5 | -0.577 | 0.06461 | 0 | -8.931
-7 | -0.541 | 0.06026 | -0.001 | -8.984
-6.5 | -0.504 | 0.05575 | -0.001 | -9.032
-6 | -0.464 | 0.05193 | -0.002 | -8.928
-5.5 | -0.422 | 0.04894 | -0.002 | -8.622
-5 | -0.379 | 0.04612 | -0.003 | -8.211
-4.5 | -0.334 | 0.04362 | -0.003 | -7.664
-4 | -0.289 | 0.0415 | -0.004 | -6.954
-3.5 | -0.242 | 0.03954 | -0.004 | -6.122
-3 | -0.195 | 0.03789 | -0.005 | -5.144
-2.5 | -0.179 | 0.01914 | -0.011 | -9.377
-2 | -0.12 | 0.0189 | -0.012 | -6.37
-1.5 | -0.059 | 0.01826 | -0.012 | -3.245
-1 | -0.001 | 0.01818 | -0.013 | -0.07
-0.5 | 0.057 | 0.01818 | -0.014 | 3.133
0 | 0.115 | 0.01832 | -0.015 | 6.271
0.5 | 0.173 | 0.0184 | -0.016 | 9.398
1 | 0.23 | 0.01855 | -0.017 | 12.425
1.5 | 0.288 | 0.01871 | -0.018 | 15.406
2 | 0.346 | 0.0189 | -0.019 | 18.288
2.5 | 0.403 | 0.01915 | -0.02 | 21.036
3 | 0.46 | 0.01944 | -0.021 | 23.655
3.5 | 0.516 | 0.01978 | -0.022 | 26.104
4 | 0.572 | 0.02016 | -0.024 | 28.385
4.5 | 0.642 | 0.02236 | -0.025 | 28.733
5 | 0.697 | 0.02304 | -0.026 | 30.263
5.5 | 0.75 | 0.02374 | -0.027 | 31.615
6 | 0.662 | 0.04835 | -0.014 | 13.691
6.5 | 0.703 | 0.05101 | -0.014 | 13.778
7 | 0.742 | 0.05499 | -0.014 | 13.488
7.5 | 0.778 | 0.05905 | -0.013 | 13.18
8 | 0.812 | 0.06282 | -0.013 | 12.918
8.5 | 0.842 | 0.06809 | -0.013 | 12.36
9 | 0.868 | 0.0746 | -0.013 | 11.638
9.5 | 0.891 | 0.07987 | -0.013 | 11.157
10 | 0.91 | 0.08549 | -0.014 | 10.643
10.5 | 0.925 | 0.09318 | -0.014 | 9.922
11 | 0.935 | 0.10125 | -0.014 | 9.233
11.5 | 0.941 | 0.10972 | -0.014 | 8.575
12 | 0.943 | 0.12035 | -0.015 | 7.834
12.5 | 0.941 | 0.1294 | -0.015 | 7.27
13 | 0.935 | 0.13752 | -0.015 | 6.798
13.5 | 0.925 | 0.14795 | -0.015 | 6.255
14 | 0.913 | 0.15895 | -0.015 | 5.742
14.5 | 0.897 | 0.17787 | -0.015 | 5.044
15 | 0.876 | 0.1949 | -0.015 | 4.497
15.5 | 0.851 | 0.20714 | -0.015 | 4.107
16 | 0.823 | 0.22294 | -0.016 | 3.692
16.5 | 0.794 | 0.24132 | -0.015 | 3.291
17 | 0.765 | 0.26347 | -0.015 | 2.902

## 2. Re 50k Mach 0.00 (2)
BIGFOIL.COM POLAR EXPORT
NACA67-213 a=0.0
NACA67-213 a=0.0 |  |  |  | Cl Max: | 1.017 | at alpha= | 8.5 | deg
XFOIL ncrit=9 |  |  |  | L/D Max: | 25.4275 | at alpha= | 6.5 | deg
Re: | 50000 |  |  | Cd Min: | 0.14935 | at alpha= | 13.5 | deg
Mach: | 0 |  |  | Cl=0 at alpha= | 0.15049 | deg
|  |  |  | @ Cl=0.1, Cd= | 0.037354
|  |  |  | @ Cl=0.4, Cd= | 0.047088
|  |  |  | @ Cl=0.6, Cd= | 0.14935
alpha (deg) | Cl | Cd | Cm | Cl/Cd
-11 | -0.3861 | 0.12447 | -0.0249 | -3.102
-10.5 | -0.3735 | 0.11834 | -0.0218 | -3.1562
-10 | -0.3884 | 0.11372 | -0.0186 | -3.4154
-9.5 | -0.382 | 0.10835 | -0.0148 | -3.5256
-9 | -0.3868 | 0.10389 | -0.0101 | -3.7232
-8.5 | -0.3678 | 0.098 | -0.0063 | -3.7531
-8 | -0.3666 | 0.09257 | -0.0019 | -3.9602
-6 | -0.7701 | 0.05584 | 0.011 | -13.7912
-5.5 | -0.7465 | 0.04872 | 0.0162 | -15.3222
-5 | -0.7167 | 0.0441 | 0.0214 | -16.2517
-4.5 | -0.6755 | 0.03947 | 0.0245 | -17.1143
-3.5 | -0.1545 | 0.03468 | -0.0319 | -4.455
-3 | -0.1344 | 0.0343 | -0.0276 | -3.9184
-2.5 | -0.1136 | 0.03404 | -0.0233 | -3.3373
-2 | -0.0922 | 0.03388 | -0.019 | -2.7214
-1.5 | -0.0706 | 0.03381 | -0.0147 | -2.0881
-1 | -0.0489 | 0.03384 | -0.0104 | -1.445
-0.5 | -0.0274 | 0.03395 | -0.0062 | -0.80707
0 | -0.0062 | 0.03415 | -0.0019 | -0.18155
0.5 | 0.0144 | 0.03444 | 0.0024 | 0.41812
1 | 0.0342 | 0.03483 | 0.0067 | 0.98191
1.5 | 0.0531 | 0.03531 | 0.011 | 1.5038
2 | 0.0709 | 0.03591 | 0.0152 | 1.9744
2.5 | 0.0873 | 0.03663 | 0.0195 | 2.3833
3 | 0.1022 | 0.03748 | 0.0237 | 2.7268
3.5 | 0.1155 | 0.03848 | 0.0278 | 3.0016
4 | 0.1271 | 0.03966 | 0.0318 | 3.2047
4.5 | 0.217 | 0.04334 | 0.0195 | 5.0069
5 | 0.3448 | 0.04663 | 0.0032 | 7.3944
5.5 | 0.4616 | 0.0476 | -0.0075 | 9.6975
6 | 0.6305 | 0.04151 | -0.0174 | 15.1891
6.5 | 0.7702 | 0.03029 | -0.0085 | 25.4275
7 | 0.8914 | 0.03617 | -0.0185 | 24.6447
7.5 | 0.9627 | 0.04086 | -0.0206 | 23.5609
8 | 0.9949 | 0.04534 | -0.0162 | 21.9431
8.5 | 1.017 | 0.05128 | -0.0109 | 19.8323
9 | 1.0095 | 0.05636 | -0.0012 | 17.9116
9.5 | 0.9878 | 0.06148 | 0.0096 | 16.067
10 | 0.9585 | 0.06686 | 0.0205 | 14.3359
10.5 | 0.9468 | 0.07418 | 0.0278 | 12.7635
11 | 0.8343 | 0.0754 | 0.0466 | 11.065
11.5 | 0.7535 | 0.08421 | 0.052 | 8.9479
12 | 0.6696 | 0.10182 | 0.045 | 6.5763
12.5 | 0.5662 | 0.13687 | 0.017 | 4.1368
13 | 0.5644 | 0.14359 | 0.0162 | 3.9306
13.5 | 0.5575 | 0.14935 | 0.015 | 3.7328

## 3. Re 50k Mach 0.10 (1)
BIGFOIL.COM POLAR EXPORT
NACA67-213 a=0.0
NACA67-213 a=0.0 |  |  |  | Cl Max: | 0.933 | at alpha= | 11.5 | deg
JavaFoil+Calcfoil stall+Eppler ext transition |  |  |  | L/D Max: | 31.619 | at alpha= | 5.5 | deg
Re: | 50000 |  |  | Cd Min: | 0.01822 | at alpha= | -0.5 | deg
Mach: | 0.1 |  |  | Cl=0 at alpha= | -0.99138 | deg
|  |  |  | @ Cl=0.1, Cd= | 0.018331
|  |  |  | @ Cl=0.4, Cd= | 0.01916
|  |  |  | @ Cl=0.6, Cd= | 0.021024
alpha (deg) | Cl | Cd | Cm | Cl/Cd
-18 | -0.545 | 0.3574 | 0.007 | -1.524
-17.5 | -0.572 | 0.32891 | 0.006 | -1.738
-17 | -0.599 | 0.31129 | 0.006 | -1.924
-16.5 | -0.626 | 0.2833 | 0.006 | -2.209
-16 | -0.652 | 0.26295 | 0.005 | -2.479
-15.5 | -0.677 | 0.23643 | 0.005 | -2.863
-15 | -0.7 | 0.22768 | 0.005 | -3.077
-14.5 | -0.722 | 0.20393 | 0.005 | -3.541
-14 | -0.741 | 0.19315 | 0.004 | -3.837
-13.5 | -0.756 | 0.1755 | 0.004 | -4.306
-13 | -0.759 | 0.15545 | 0.004 | -4.882
-12.5 | -0.759 | 0.14255 | 0.003 | -5.327
-12 | -0.756 | 0.13455 | 0.003 | -5.621
-11.5 | -0.75 | 0.12539 | 0.003 | -5.983
-11 | -0.741 | 0.11458 | 0.002 | -6.464
-10.5 | -0.728 | 0.10401 | 0.002 | -6.995
-10 | -0.711 | 0.09603 | 0.002 | -7.404
-9.5 | -0.691 | 0.088 | 0.001 | -7.851
-9 | -0.667 | 0.08073 | 0.001 | -8.267
-8.5 | -0.641 | 0.07572 | 0 | -8.459
-8 | -0.611 | 0.06993 | 0 | -8.732
-7.5 | -0.578 | 0.06504 | 0 | -8.887
-7 | -0.543 | 0.06026 | -0.001 | -9.005
-6.5 | -0.505 | 0.0563 | -0.001 | -8.971
-6 | -0.465 | 0.0522 | -0.002 | -8.914
-5.5 | -0.424 | 0.04925 | -0.002 | -8.603
-5 | -0.38 | 0.04641 | -0.003 | -8.197
-4.5 | -0.336 | 0.04358 | -0.003 | -7.702
-4 | -0.29 | 0.04163 | -0.004 | -6.965
-3.5 | -0.243 | 0.03963 | -0.004 | -6.138
-3 | -0.196 | 0.03796 | -0.005 | -5.159
-2.5 | -0.18 | 0.0192 | -0.011 | -9.393
-2 | -0.121 | 0.01894 | -0.012 | -6.386
-1.5 | -0.06 | 0.0183 | -0.013 | -3.254
-1 | -0.001 | 0.01823 | -0.014 | -0.07
-0.5 | 0.057 | 0.01822 | -0.015 | 3.144
0 | 0.115 | 0.01837 | -0.016 | 6.287
0.5 | 0.174 | 0.01845 | -0.017 | 9.422
1 | 0.232 | 0.01858 | -0.018 | 12.468
1.5 | 0.29 | 0.01874 | -0.019 | 15.454
2 | 0.347 | 0.01895 | -0.02 | 18.34
2.5 | 0.405 | 0.01918 | -0.021 | 21.105
3 | 0.462 | 0.01949 | -0.022 | 23.701
3.5 | 0.519 | 0.01983 | -0.023 | 26.164
4 | 0.575 | 0.02022 | -0.024 | 28.439
4.5 | 0.645 | 0.02247 | -0.025 | 28.725
5 | 0.7 | 0.02314 | -0.026 | 30.266
5.5 | 0.754 | 0.02384 | -0.027 | 31.619
6 | 0.665 | 0.04832 | -0.014 | 13.762
6.5 | 0.706 | 0.0512 | -0.014 | 13.783
7 | 0.744 | 0.05502 | -0.014 | 13.527
7.5 | 0.781 | 0.05935 | -0.013 | 13.156
8 | 0.814 | 0.06346 | -0.013 | 12.822
8.5 | 0.843 | 0.06847 | -0.013 | 12.313
9 | 0.869 | 0.0736 | -0.013 | 11.806
9.5 | 0.891 | 0.07929 | -0.014 | 11.234
10 | 0.908 | 0.08571 | -0.014 | 10.595
10.5 | 0.921 | 0.0935 | -0.014 | 9.85
11 | 0.929 | 0.10159 | -0.014 | 9.147
11.5 | 0.933 | 0.11149 | -0.014 | 8.368
12 | 0.932 | 0.12365 | -0.015 | 7.539
12.5 | 0.927 | 0.13141 | -0.015 | 7.055
13 | 0.918 | 0.13858 | -0.015 | 6.623
13.5 | 0.905 | 0.1527 | -0.015 | 5.925
14 | 0.888 | 0.16544 | -0.015 | 5.37
14.5 | 0.869 | 0.18671 | -0.015 | 4.654
15 | 0.844 | 0.20405 | -0.015 | 4.137
15.5 | 0.814 | 0.21908 | -0.015 | 3.716
16 | 0.782 | 0.23775 | -0.015 | 3.291
16.5 | 0.749 | 0.25385 | -0.015 | 2.952

## 4. Re 50k Mach 0.10 (2)
BIGFOIL.COM POLAR EXPORT
NACA67-213 a=0.0
NACA67-213 a=0.0 |  |  |  | Cl Max: | 1.0163 | at alpha= | 8.5 | deg
XFOIL ncrit=9 |  |  |  | L/D Max: | 24.9384 | at alpha= | 6.5 | deg
Re: | 50000 |  |  | Cd Min: | 0.14999 | at alpha= | 13.5 | deg
Mach: | 0.1 |  |  | Cl=0 at alpha= | 0.15217 | deg
|  |  |  | @ Cl=0.1, Cd= | 0.037513
|  |  |  | @ Cl=0.4, Cd= | 0.047332
|  |  |  | @ Cl=0.6, Cd= | 0.14999
alpha (deg) | Cl | Cd | Cm | Cl/Cd
-11 | -0.466 | 0.12509 | -0.0285 | -3.7253
-10.5 | -0.452 | 0.11886 | -0.0244 | -3.8028
-10 | -0.4549 | 0.11401 | -0.0201 | -3.99
-9.5 | -0.472 | 0.11038 | -0.0149 | -4.2761
-9 | -0.4572 | 0.10504 | -0.0097 | -4.3526
-8.5 | -0.4439 | 0.10061 | -0.0033 | -4.4121
-7 | -0.5841 | 0.0801 | 0.0053 | -7.2921
-6.5 | -0.7198 | 0.0733 | 0.0156 | -9.8199
-6 | -0.7705 | 0.05638 | 0.0105 | -13.6662
-5.5 | -0.7484 | 0.04928 | 0.0157 | -15.1867
-5 | -0.72 | 0.04459 | 0.0212 | -16.1471
-4.5 | -0.6794 | 0.03988 | 0.0244 | -17.0361
-3.5 | -0.1555 | 0.03483 | -0.0321 | -4.4645
-3 | -0.1352 | 0.03444 | -0.0277 | -3.9257
-2.5 | -0.1143 | 0.03417 | -0.0234 | -3.345
-2 | -0.0928 | 0.03401 | -0.0191 | -2.7286
-1.5 | -0.0711 | 0.03395 | -0.0148 | -2.0943
-1 | -0.0492 | 0.03397 | -0.0105 | -1.4483
-0.5 | -0.0276 | 0.03409 | -0.0062 | -0.80962
0 | -0.0063 | 0.03429 | -0.0019 | -0.18373
0.5 | 0.0144 | 0.03458 | 0.0024 | 0.41643
1 | 0.0344 | 0.03497 | 0.0067 | 0.9837
1.5 | 0.0534 | 0.03547 | 0.011 | 1.5055
2 | 0.0712 | 0.03607 | 0.0152 | 1.9739
2.5 | 0.0877 | 0.0368 | 0.0195 | 2.3832
3 | 0.1027 | 0.03767 | 0.0237 | 2.7263
3.5 | 0.1161 | 0.03869 | 0.0278 | 3.0008
4 | 0.1278 | 0.03988 | 0.0318 | 3.2046
4.5 | 0.2349 | 0.04403 | 0.0164 | 5.335
5 | 0.3615 | 0.04708 | 0.0007 | 7.6784
5.5 | 0.4561 | 0.0477 | -0.0062 | 9.5618
6 | 0.621 | 0.04199 | -0.0156 | 14.7892
6.5 | 0.7696 | 0.03086 | -0.0074 | 24.9384
7 | 0.8987 | 0.03667 | -0.0185 | 24.5078
7.5 | 0.9697 | 0.0417 | -0.0205 | 23.2542
8 | 0.9974 | 0.04604 | -0.0154 | 21.6638
8.5 | 1.0163 | 0.05202 | -0.0095 | 19.5367
9 | 1.0063 | 0.0571 | 0.0004 | 17.6235
9.5 | 0.9816 | 0.06215 | 0.0115 | 15.794
10 | 0.9491 | 0.06731 | 0.0227 | 14.1004
10.5 | 0.9254 | 0.07367 | 0.0315 | 12.5614
11 | 0.8182 | 0.07596 | 0.0485 | 10.7715
11.5 | 0.7438 | 0.08538 | 0.0524 | 8.7116
12 | 0.6682 | 0.10261 | 0.0453 | 6.512
12.5 | 0.5646 | 0.13736 | 0.0172 | 4.1104
13 | 0.5636 | 0.14412 | 0.0164 | 3.9106
13.5 | 0.558 | 0.14999 | 0.0151 | 3.7202

## 5. Re 50k Mach 0.25 (1)
BIGFOIL.COM POLAR EXPORT
NACA67-213 a=0.0
NACA67-213 a=0.0 |  |  |  | Cl Max: | 0.888 | at alpha= | 10 | deg
JavaFoil+Calcfoil stall+Eppler ext transition |  |  |  | L/D Max: | 30.239 | at alpha= | 5 | deg
Re: | 50000 |  |  | Cd Min: | 0.01845 | at alpha= | -1 | deg
Mach: | 0.25 |  |  | Cl=0 at alpha= | -0.99167 | deg
|  |  |  | @ Cl=0.1, Cd= | 0.018542
|  |  |  | @ Cl=0.4, Cd= | 0.019397
|  |  |  | @ Cl=0.6, Cd= | 0.31251
alpha (deg) | Cl | Cd | Cm | Cl/Cd
-15.5 | -0.349 | 0.26618 | 0.006 | -1.311
-15 | -0.415 | 0.36436 | 0.005 | -1.139
-14.5 | -0.476 | 0.31942 | 0.005 | -1.49
-14 | -0.532 | 0.2611 | 0.004 | -2.039
-13.5 | -0.581 | 0.24083 | 0.004 | -2.412
-13 | -0.611 | 0.21417 | 0.004 | -2.853
-12.5 | -0.636 | 0.18549 | 0.003 | -3.429
-12 | -0.656 | 0.1599 | 0.003 | -4.101
-11.5 | -0.67 | 0.15019 | 0.003 | -4.459
-11 | -0.678 | 0.12904 | 0.002 | -5.255
-10.5 | -0.68 | 0.11999 | 0.002 | -5.671
-10 | -0.677 | 0.10602 | 0.002 | -6.387
-9.5 | -0.668 | 0.09543 | 0.001 | -7.001
-9 | -0.654 | 0.08806 | 0.001 | -7.422
-8.5 | -0.634 | 0.08107 | 0 | -7.819
-8 | -0.61 | 0.07401 | 0 | -8.236
-7.5 | -0.581 | 0.0676 | 0 | -8.592
-7 | -0.548 | 0.06239 | -0.001 | -8.789
-6.5 | -0.512 | 0.05737 | -0.001 | -8.933
-6 | -0.474 | 0.05378 | -0.002 | -8.808
-5.5 | -0.432 | 0.05023 | -0.002 | -8.61
-5 | -0.389 | 0.04688 | -0.003 | -8.297
-4.5 | -0.344 | 0.04406 | -0.003 | -7.804
-4 | -0.297 | 0.04183 | -0.004 | -7.107
-3.5 | -0.25 | 0.03993 | -0.004 | -6.25
-3 | -0.201 | 0.03827 | -0.005 | -5.252
-2.5 | -0.152 | 0.03659 | -0.006 | -4.15
-2 | -0.124 | 0.01919 | -0.012 | -6.468
-1.5 | -0.061 | 0.01853 | -0.013 | -3.301
-1 | -0.001 | 0.01845 | -0.014 | -0.071
-0.5 | 0.059 | 0.01846 | -0.015 | 3.186
0 | 0.119 | 0.01858 | -0.016 | 6.385
0.5 | 0.179 | 0.01866 | -0.017 | 9.567
1 | 0.238 | 0.01882 | -0.018 | 12.642
1.5 | 0.297 | 0.01899 | -0.019 | 15.667
2 | 0.357 | 0.0192 | -0.02 | 18.58
2.5 | 0.416 | 0.01947 | -0.021 | 21.355
3 | 0.474 | 0.01981 | -0.022 | 23.952
3.5 | 0.533 | 0.02014 | -0.023 | 26.455
4 | 0.59 | 0.02057 | -0.024 | 28.69
4.5 | 0.662 | 0.02296 | -0.026 | 28.835
5 | 0.718 | 0.02373 | -0.027 | 30.239
5.5 | 0.638 | 0.046 | -0.015 | 13.873
6 | 0.68 | 0.04921 | -0.014 | 13.816
6.5 | 0.721 | 0.05241 | -0.014 | 13.75
7 | 0.758 | 0.05655 | -0.014 | 13.411
7.5 | 0.794 | 0.06061 | -0.013 | 13.093
8 | 0.824 | 0.06538 | -0.013 | 12.599
8.5 | 0.849 | 0.07118 | -0.013 | 11.924
9 | 0.868 | 0.07841 | -0.014 | 11.071
9.5 | 0.881 | 0.08514 | -0.014 | 10.351
10 | 0.888 | 0.09481 | -0.014 | 9.363
10.5 | 0.887 | 0.1041 | -0.014 | 8.52
11 | 0.879 | 0.11154 | -0.014 | 7.876
11.5 | 0.862 | 0.12604 | -0.014 | 6.842
12 | 0.839 | 0.14189 | -0.014 | 5.91
12.5 | 0.807 | 0.15817 | -0.014 | 5.104
13 | 0.769 | 0.17365 | -0.014 | 4.428
13.5 | 0.724 | 0.20158 | -0.014 | 3.591
14 | 0.673 | 0.23426 | -0.014 | 2.873
14.5 | 0.617 | 0.26217 | -0.014 | 2.354
15 | 0.552 | 0.31251 | -0.015 | 1.767

## 6. Re 50k Mach 0.25 (2)
BIGFOIL.COM POLAR EXPORT
NACA67-213 a=0.0
NACA67-213 a=0.0 |  |  |  | Cl Max: | 1.0096 | at alpha= | 8.5 | deg
XFOIL ncrit=9 |  |  |  | L/D Max: | 23.616 | at alpha= | 7 | deg
Re: | 50000 |  |  | Cd Min: | 0.15362 | at alpha= | 13.5 | deg
Mach: | 0.25 |  |  | Cl=0 at alpha= | 0.15888 | deg
|  |  |  | @ Cl=0.1, Cd= | 0.038377
|  |  |  | @ Cl=0.4, Cd= | 0.048115
|  |  |  | @ Cl=0.6, Cd= | 0.15362
alpha (deg) | Cl | Cd | Cm | Cl/Cd
-6 | -0.7689 | 0.0591 | 0.007 | -13.0102
-5.5 | -0.7566 | 0.05224 | 0.0131 | -14.4832
-5 | -0.7362 | 0.04729 | 0.0196 | -15.5678
-4.5 | -0.6993 | 0.04214 | 0.0234 | -16.5947
-4 | -0.6551 | 0.03811 | 0.0267 | -17.1897
-3.5 | -0.161 | 0.03564 | -0.033 | -4.5174
-3 | -0.1399 | 0.03522 | -0.0285 | -3.9722
-2.5 | -0.1182 | 0.03492 | -0.0241 | -3.3849
-2 | -0.096 | 0.03474 | -0.0197 | -2.7634
-1.5 | -0.0736 | 0.03467 | -0.0153 | -2.1229
-1 | -0.0511 | 0.03469 | -0.0109 | -1.473
-0.5 | -0.0287 | 0.03482 | -0.0065 | -0.82424
0 | -0.0068 | 0.03504 | -0.0021 | -0.19406
0.5 | 0.0146 | 0.03536 | 0.0022 | 0.4129
1 | 0.0351 | 0.03578 | 0.0066 | 0.98099
1.5 | 0.0547 | 0.03632 | 0.011 | 1.5061
2 | 0.0731 | 0.03698 | 0.0153 | 1.9767
2.5 | 0.0901 | 0.03777 | 0.0196 | 2.3855
3 | 0.1056 | 0.03872 | 0.0238 | 2.7273
3.5 | 0.1194 | 0.03983 | 0.0279 | 2.9977
4 | 0.1314 | 0.04114 | 0.0318 | 3.194
4.5 | 0.2877 | 0.04602 | 0.0079 | 6.2516
5 | 0.3985 | 0.04812 | -0.0034 | 8.2814
5.5 | 0.5035 | 0.04778 | -0.0101 | 10.5379
6 | 0.7033 | 0.03504 | -0.0143 | 20.0713
6.5 | 0.7944 | 0.03371 | -0.0061 | 23.5657
7 | 0.9385 | 0.03974 | -0.0187 | 23.616
7.5 | 0.9824 | 0.04474 | -0.0158 | 21.958
8 | 0.9972 | 0.0495 | -0.0087 | 20.1455
8.5 | 1.0096 | 0.05586 | -0.0023 | 18.0738
9 | 0.9875 | 0.06092 | 0.0088 | 16.2098
9.5 | 0.9524 | 0.06572 | 0.0206 | 14.4918
10 | 0.9112 | 0.07047 | 0.0323 | 12.9303
11 | 0.741 | 0.08153 | 0.0536 | 9.0887
11.5 | 0.7122 | 0.09137 | 0.0538 | 7.7947
12.5 | 0.5576 | 0.14004 | 0.0182 | 3.9817
13 | 0.5597 | 0.14691 | 0.0173 | 3.8098
13.5 | 0.5623 | 0.15362 | 0.0162 | 3.6603

## 7. Re 50k Mach 0.50 (1)
BIGFOIL.COM POLAR EXPORT
NACA67-213 a=0.0
NACA67-213 a=0.0 |  |  |  | Cl Max: | 1.137 | at alpha= | 20 | deg
JavaFoil+Calcfoil stall+Eppler ext transition |  |  |  | L/D Max: | 28.821 | at alpha= | 4.5 | deg
Re: | 50000 |  |  | Cd Min: | 0.01944 | at alpha= | -0.5 | deg
Mach: | 0.5 |  |  | Cl=0 at alpha= | -0.99254 | deg
|  |  |  | @ Cl=0.1, Cd= | 0.019528
|  |  |  | @ Cl=0.4, Cd= | 0.02043
|  |  |  | @ Cl=0.6, Cd= | 0.021913
alpha (deg) | Cl | Cd | Cm | Cl/Cd
-20 | -1.034 | 0.43219 | 0.014 | -2.392
-19.5 | -1.008 | 0.41991 | 0.014 | -2.4
-19 | -0.98 | 0.4174 | 0.013 | -2.348
-18.5 | -0.952 | 0.40138 | 0.012 | -2.373
-18 | -0.926 | 0.39522 | 0.011 | -2.343
-17.5 | -0.9 | 0.39106 | 0.011 | -2.3
-17 | -0.873 | 0.37856 | 0.01 | -2.307
-16.5 | -0.847 | 0.36432 | 0.01 | -2.325
-16 | -0.82 | 0.36216 | 0.009 | -2.265
-15.5 | -0.792 | 0.33889 | 0.008 | -2.336
-15 | -0.765 | 0.34736 | 0.008 | -2.202
-14.5 | -0.738 | 0.30929 | 0.007 | -2.387
-14 | -0.711 | 0.30649 | 0.007 | -2.321
-13.5 | -0.685 | 0.29947 | 0.006 | -2.286
-13 | -0.658 | 0.32043 | 0.006 | -2.052
-12.5 | -0.629 | 0.28043 | 0.005 | -2.244
-12 | -0.602 | 0.28058 | 0.004 | -2.147
-11.5 | -0.575 | 0.27666 | 0.004 | -2.08
-11 | -0.548 | 0.26963 | 0.003 | -2.034
-10.5 | -0.521 | 0.25925 | 0.003 | -2.01
-10 | -0.493 | 0.23883 | 0.002 | -2.065
-9.5 | -0.466 | 0.23379 | 0.001 | -1.993
-9 | -0.439 | 0.2314 | 0.001 | -1.896
-8.5 | -0.412 | 0.22907 | 0.001 | -1.797
-8 | -0.384 | 0.18219 | 0 | -2.107
-7.5 | -0.357 | 0.14624 | 0 | -2.439
-7 | -0.329 | 0.14249 | -0.001 | -2.312
-6.5 | -0.465 | 0.07845 | -0.001 | -5.925
-6 | -0.477 | 0.06334 | -0.002 | -7.525
-5.5 | -0.455 | 0.05685 | -0.002 | -8
-5 | -0.419 | 0.05169 | -0.003 | -8.11
-4.5 | -0.376 | 0.04767 | -0.003 | -7.884
-4 | -0.328 | 0.04453 | -0.004 | -7.361
-3.5 | -0.277 | 0.04178 | -0.005 | -6.621
-3 | -0.223 | 0.03972 | -0.005 | -5.625
-2.5 | -0.169 | 0.03804 | -0.006 | -4.438
-2 | -0.138 | 0.02034 | -0.014 | -6.791
-1.5 | -0.07 | 0.02012 | -0.015 | -3.48
-1 | -0.001 | 0.01947 | -0.015 | -0.075
-0.5 | 0.066 | 0.01944 | -0.017 | 3.378
0 | 0.132 | 0.01961 | -0.018 | 6.754
0.5 | 0.199 | 0.01971 | -0.019 | 10.112
1 | 0.266 | 0.01988 | -0.02 | 13.358
1.5 | 0.332 | 0.02014 | -0.021 | 16.481
2 | 0.398 | 0.02042 | -0.022 | 19.492
2.5 | 0.464 | 0.02076 | -0.023 | 22.328
3 | 0.529 | 0.02116 | -0.025 | 24.991
3.5 | 0.593 | 0.02166 | -0.026 | 27.389
4 | 0.671 | 0.02448 | -0.028 | 27.394
4.5 | 0.732 | 0.02539 | -0.029 | 28.821
5 | 0.654 | 0.04575 | -0.016 | 14.302
5.5 | 0.698 | 0.04958 | -0.015 | 14.069
6 | 0.735 | 0.05377 | -0.014 | 13.67
6.5 | 0.764 | 0.06015 | -0.013 | 12.704
7 | 0.78 | 0.06847 | -0.013 | 11.395
7.5 | 0.769 | 0.0831 | -0.013 | 9.258
8 | 0.49 | 0.16338 | -0.011 | 3.001
8.5 | 0.518 | 0.18474 | -0.014 | 2.802
9 | 0.545 | 0.19855 | -0.015 | 2.743
9.5 | 0.572 | 0.20997 | -0.017 | 2.725
10 | 0.599 | 0.22835 | -0.018 | 2.624
10.5 | 0.626 | 0.23363 | -0.018 | 2.679
11 | 0.654 | 0.27455 | -0.021 | 2.381
11.5 | 0.68 | 0.27585 | -0.021 | 2.467
12 | 0.707 | 0.27911 | -0.022 | 2.533
12.5 | 0.734 | 0.29228 | -0.022 | 2.51
13 | 0.762 | 0.29466 | -0.025 | 2.587
13.5 | 0.789 | 0.2994 | -0.025 | 2.634
14 | 0.815 | 0.30443 | -0.026 | 2.677
14.5 | 0.842 | 0.31922 | -0.027 | 2.636
15 | 0.868 | 0.34459 | -0.028 | 2.52
15.5 | 0.897 | 0.36137 | -0.03 | 2.481
16 | 0.923 | 0.36064 | -0.03 | 2.559
16.5 | 0.949 | 0.37139 | -0.031 | 2.555
17 | 0.975 | 0.38047 | -0.032 | 2.563
17.5 | 1.004 | 0.39308 | -0.034 | 2.554
18 | 1.03 | 0.41654 | -0.034 | 2.473
18.5 | 1.056 | 0.42085 | -0.035 | 2.509
19 | 1.082 | 0.42152 | -0.036 | 2.567
19.5 | 1.111 | 0.44627 | -0.038 | 2.49
20 | 1.137 | 0.47229 | -0.039 | 2.407

## 8. Re 50k Mach 0.50 (2)
BIGFOIL.COM POLAR EXPORT
NACA67-213 a=0.0
NACA67-213 a=0.0 |  |  |  | Cl Max: | 0.9421 | at alpha= | 7 | deg
XFOIL ncrit=9 |  |  |  | L/D Max: | 23.2081 | at alpha= | 5.5 | deg
Re: | 50000 |  |  | Cd Min: | 0.13255 | at alpha= | 12 | deg
Mach: | 0.5 |  |  | Cl=0 at alpha= | 0.20625 | deg
|  |  |  | @ Cl=0.1, Cd= | 0.042197
|  |  |  | @ Cl=0.4, Cd= | 0.050808
|  |  |  | @ Cl=0.6, Cd= | 0.13255
alpha (deg) | Cl | Cd | Cm | Cl/Cd
-10 | -0.4489 | 0.12997 | -0.02 | -3.4539
-9.5 | -0.4362 | 0.12346 | -0.0163 | -3.5331
-9 | -0.4378 | 0.11896 | -0.0114 | -3.6802
-8.5 | -0.4196 | 0.1121 | -0.0081 | -3.7431
-7.5 | -0.5764 | 0.08849 | -0.0293 | -6.5137
-7 | -0.6409 | 0.08146 | -0.0249 | -7.8677
-6.5 | -0.6849 | 0.0755 | -0.0172 | -9.0715
-6 | -0.7384 | 0.06969 | -0.0077 | -10.5955
-5.5 | -0.7474 | 0.06304 | -0.0004 | -11.856
-5 | -0.7543 | 0.05683 | 0.0075 | -13.2729
-4.5 | -0.7511 | 0.05116 | 0.0155 | -14.6814
-4 | -0.7274 | 0.04599 | 0.022 | -15.8165
-3.5 | -0.6884 | 0.04125 | 0.0266 | -16.6885
-2.5 | -0.136 | 0.03824 | -0.0273 | -3.5565
-2 | -0.1106 | 0.03798 | -0.0223 | -2.9121
-1.5 | -0.0852 | 0.03787 | -0.0174 | -2.2498
-1 | -0.0597 | 0.03789 | -0.0125 | -1.5756
0 | -0.0099 | 0.03835 | -0.003 | -0.25815
0.5 | 0.0141 | 0.03879 | 0.0017 | 0.3635
1 | 0.0372 | 0.03936 | 0.0064 | 0.94512
1.5 | 0.0591 | 0.0401 | 0.011 | 1.4738
2 | 0.0796 | 0.041 | 0.0156 | 1.9415
2.5 | 0.0986 | 0.04209 | 0.02 | 2.3426
3 | 0.1158 | 0.0434 | 0.0243 | 2.6682
3.5 | 0.2247 | 0.04695 | 0.0096 | 4.7859
4 | 0.3371 | 0.04987 | -0.0027 | 6.7596
4.5 | 0.429 | 0.05124 | -0.0087 | 8.3724
5 | 0.5482 | 0.04981 | -0.0139 | 11.0058
5.5 | 0.7719 | 0.03326 | -0.0042 | 23.2081
6 | 0.8183 | 0.0378 | 0.0011 | 21.6481
6.5 | 0.9372 | 0.04448 | -0.0049 | 21.0701
7 | 0.9421 | 0.04963 | 0.0041 | 18.9825
7.5 | 0.9233 | 0.05463 | 0.015 | 16.901
8 | 0.8738 | 0.05873 | 0.0287 | 14.8783
8.5 | 0.8193 | 0.06366 | 0.04 | 12.8699
9 | 0.7621 | 0.06984 | 0.0481 | 10.9121
9.5 | 0.7053 | 0.0777 | 0.0523 | 9.0772
10 | 0.6566 | 0.08731 | 0.0525 | 7.5203
10.5 | 0.6232 | 0.09791 | 0.0504 | 6.365
11 | 0.5773 | 0.11139 | 0.0432 | 5.1827
11.5 | 0.5734 | 0.12096 | 0.0414 | 4.7404
12 | 0.551 | 0.13255 | 0.0351 | 4.1569

## 9. Re 100k Mach 0.00 (1)
BIGFOIL.COM POLAR EXPORT
NACA67-213 a=0.0
NACA67-213 a=0.0 |  |  |  | Cl Max: | 0.943 | at alpha= | 12 | deg
JavaFoil+Calcfoil stall+Eppler ext transition |  |  |  | L/D Max: | 40.015 | at alpha= | 6.5 | deg
Re: | 100000 |  |  | Cd Min: | 0.01317 | at alpha= | -0.5 | deg
Mach: | 0 |  |  | Cl=0 at alpha= | -0.99138 | deg
|  |  |  | @ Cl=0.1, Cd= | 0.013311
|  |  |  | @ Cl=0.4, Cd= | 0.014007
|  |  |  | @ Cl=0.6, Cd= | 0.01618
alpha (deg) | Cl | Cd | Cm | Cl/Cd
-18 | -0.597 | 0.27255 | 0.007 | -2.19
-17.5 | -0.621 | 0.25231 | 0.006 | -2.461
-17 | -0.645 | 0.24074 | 0.006 | -2.678
-16.5 | -0.668 | 0.21331 | 0.006 | -3.132
-16 | -0.691 | 0.20613 | 0.005 | -3.35
-15.5 | -0.712 | 0.18411 | 0.005 | -3.867
-15 | -0.732 | 0.1774 | 0.005 | -4.124
-14.5 | -0.749 | 0.16121 | 0.005 | -4.648
-14 | -0.764 | 0.15429 | 0.004 | -4.955
-13.5 | -0.775 | 0.14134 | 0.004 | -5.486
-13 | -0.776 | 0.12888 | 0.004 | -6.02
-12.5 | -0.773 | 0.12059 | 0.003 | -6.413
-12 | -0.768 | 0.11419 | 0.003 | -6.725
-11.5 | -0.759 | 0.10586 | 0.003 | -7.173
-11 | -0.748 | 0.09672 | 0.002 | -7.731
-10.5 | -0.733 | 0.08925 | 0.002 | -8.212
-10 | -0.715 | 0.08274 | 0.002 | -8.637
-9.5 | -0.693 | 0.07646 | 0.001 | -9.066
-9 | -0.668 | 0.07221 | 0.001 | -9.257
-8.5 | -0.641 | 0.06586 | 0 | -9.732
-8 | -0.61 | 0.06205 | 0 | -9.836
-7.5 | -0.577 | 0.05788 | 0 | -9.973
-7 | -0.542 | 0.054 | -0.001 | -10.029
-6.5 | -0.504 | 0.05044 | -0.001 | -9.988
-6 | -0.464 | 0.0474 | -0.002 | -9.787
-5.5 | -0.422 | 0.04441 | -0.002 | -9.506
-5 | -0.379 | 0.04206 | -0.003 | -9.01
-4.5 | -0.334 | 0.03956 | -0.003 | -8.455
-4 | -0.289 | 0.03771 | -0.004 | -7.66
-3.5 | -0.242 | 0.03591 | -0.004 | -6.748
-3 | -0.239 | 0.0158 | -0.01 | -15.099
-2.5 | -0.18 | 0.0155 | -0.011 | -11.595
-2 | -0.121 | 0.01522 | -0.012 | -7.919
-1.5 | -0.059 | 0.01325 | -0.013 | -4.483
-1 | -0.001 | 0.01318 | -0.014 | -0.096
-0.5 | 0.057 | 0.01317 | -0.015 | 4.341
0 | 0.115 | 0.01336 | -0.016 | 8.616
0.5 | 0.173 | 0.01343 | -0.017 | 12.906
1 | 0.231 | 0.01355 | -0.018 | 17.05
1.5 | 0.289 | 0.01367 | -0.019 | 21.12
2 | 0.346 | 0.01383 | -0.02 | 25.038
2.5 | 0.404 | 0.01402 | -0.021 | 28.789
3 | 0.461 | 0.01424 | -0.022 | 32.366
3.5 | 0.517 | 0.01448 | -0.023 | 35.72
4 | 0.574 | 0.01478 | -0.024 | 38.811
4.5 | 0.644 | 0.01855 | -0.025 | 34.696
5 | 0.698 | 0.01917 | -0.026 | 36.446
5.5 | 0.752 | 0.01985 | -0.028 | 37.882
6 | 0.804 | 0.0205 | -0.029 | 39.199
6.5 | 0.854 | 0.02133 | -0.03 | 40.015
7 | 0.744 | 0.04962 | -0.016 | 15.001
7.5 | 0.78 | 0.05378 | -0.015 | 14.499
8 | 0.812 | 0.05775 | -0.014 | 14.06
8.5 | 0.842 | 0.06186 | -0.013 | 13.605
9 | 0.868 | 0.06704 | -0.014 | 12.953
9.5 | 0.891 | 0.07171 | -0.014 | 12.427
10 | 0.91 | 0.0763 | -0.014 | 11.926
10.5 | 0.925 | 0.08274 | -0.014 | 11.175
11 | 0.935 | 0.08866 | -0.014 | 10.544
11.5 | 0.941 | 0.09608 | -0.014 | 9.793
12 | 0.943 | 0.10329 | -0.015 | 9.129
12.5 | 0.941 | 0.11244 | -0.015 | 8.368
13 | 0.935 | 0.12021 | -0.015 | 7.778
13.5 | 0.926 | 0.13047 | -0.016 | 7.094
14 | 0.913 | 0.13955 | -0.016 | 6.542
14.5 | 0.897 | 0.15092 | -0.016 | 5.945
15 | 0.876 | 0.16518 | -0.015 | 5.306
15.5 | 0.851 | 0.17573 | -0.016 | 4.842
16 | 0.823 | 0.1864 | -0.016 | 4.417
16.5 | 0.794 | 0.20353 | -0.016 | 3.903
17 | 0.765 | 0.22515 | -0.016 | 3.396

## 10. Re 100k Mach 0.00 (2)
BIGFOIL.COM POLAR EXPORT
NACA67-213 a=0.0
NACA67-213 a=0.0 |  |  |  | Cl Max: | 1.0481 | at alpha= | 9 | deg
XFOIL ncrit=9 |  |  |  | L/D Max: | 37.9819 | at alpha= | 5.5 | deg
Re: | 100000 |  |  | Cd Min: | 0.14391 | at alpha= | 14 | deg
Mach: | 0 |  |  | Cl=0 at alpha= | 0.14734 | deg
|  |  |  | @ Cl=0.1, Cd= | 0.032357
|  |  |  | @ Cl=0.4, Cd= | 0.03433
|  |  |  | @ Cl=0.6, Cd= | 0.14391
alpha (deg) | Cl | Cd | Cm | Cl/Cd
-13 | -0.4914 | 0.1367 | -0.05 | -3.5947
-12.5 | -0.4558 | 0.12878 | -0.0431 | -3.5394
-12 | -0.4709 | 0.12422 | -0.0416 | -3.7909
-11.5 | -0.5299 | 0.11923 | -0.0448 | -4.4444
-11 | -0.4993 | 0.11334 | -0.0374 | -4.4053
-10.5 | -0.5395 | 0.10718 | -0.0384 | -5.0336
-10 | -0.615 | 0.09975 | -0.0404 | -6.1654
-9.5 | -0.5854 | 0.09362 | -0.035 | -6.2529
-9 | -0.6451 | 0.08764 | -0.031 | -7.3608
-8.5 | -0.7143 | 0.08372 | -0.0209 | -8.532
-8 | -0.8026 | 0.08228 | -0.0073 | -9.7545
-7.5 | -0.7754 | 0.07302 | -0.0054 | -10.619
-7 | -0.7826 | 0.06693 | 0.0008 | -11.6928
-6.5 | -0.7892 | 0.06184 | 0.0075 | -12.762
-6 | -0.7894 | 0.05662 | 0.0139 | -13.9421
-5.5 | -0.7632 | 0.04412 | 0.0223 | -17.2983
-5 | -0.7275 | 0.03802 | 0.0261 | -19.1347
-4.5 | -0.6875 | 0.03439 | 0.0307 | -19.9913
-4 | -0.6441 | 0.03114 | 0.0334 | -20.684
-3.5 | -0.598 | 0.02807 | 0.0346 | -21.3039
-3 | -0.5518 | 0.02609 | 0.0364 | -21.1499
-2.5 | -0.1146 | 0.03091 | -0.0229 | -3.7075
-2 | -0.093 | 0.03076 | -0.0187 | -3.0234
-1.5 | -0.0711 | 0.03071 | -0.0146 | -2.3152
-1 | -0.0492 | 0.03077 | -0.0105 | -1.599
-0.5 | -0.0274 | 0.03093 | -0.0063 | -0.88587
0 | -0.0061 | 0.03118 | -0.0022 | -0.19564
0.5 | 0.0146 | 0.03154 | 0.0019 | 0.4629
1 | 0.0957 | 0.03232 | -0.0062 | 2.961
1.5 | 0.1774 | 0.03303 | -0.0139 | 5.3709
2 | 0.2486 | 0.03366 | -0.019 | 7.3856
2.5 | 0.3257 | 0.03421 | -0.0247 | 9.5206
3 | 0.4062 | 0.03434 | -0.0304 | 11.8288
3.5 | 0.4786 | 0.03398 | -0.0338 | 14.0848
4 | 0.574 | 0.03246 | -0.0397 | 17.6833
4.5 | 0.7348 | 0.0262 | -0.0521 | 28.0458
5 | 0.769 | 0.02339 | -0.0443 | 32.8773
5.5 | 0.8413 | 0.02215 | -0.0411 | 37.9819
6 | 0.8387 | 0.0251 | -0.0312 | 33.4143
6.5 | 0.8579 | 0.02719 | -0.025 | 31.552
7 | 0.9037 | 0.02989 | -0.0236 | 30.2342
7.5 | 0.9611 | 0.03315 | -0.0241 | 28.9925
8 | 1.0045 | 0.03629 | -0.0219 | 27.6798
8.5 | 1.0393 | 0.04129 | -0.0186 | 25.1707
9 | 1.0481 | 0.0454 | -0.0108 | 23.0859
9.5 | 1.0451 | 0.05068 | -0.0017 | 20.6215
10 | 1.0299 | 0.05626 | 0.0084 | 18.3061
10.5 | 1.0081 | 0.06232 | 0.0184 | 16.1762
11 | 0.983 | 0.06822 | 0.0283 | 14.4093
11.5 | 0.8514 | 0.06812 | 0.0528 | 12.4985
12 | 0.8115 | 0.07592 | 0.0579 | 10.6889
12.5 | 0.6161 | 0.11821 | 0.0356 | 5.2119
13 | 0.6219 | 0.12548 | 0.0346 | 4.9562
13.5 | 0.5906 | 0.13532 | 0.028 | 4.3645
14 | 0.59 | 0.14391 | 0.025 | 4.0998

## 11. Re 100k Mach 0.10 (1)
BIGFOIL.COM POLAR EXPORT
NACA67-213 a=0.0
NACA67-213 a=0.0 |  |  |  | Cl Max: | 0.933 | at alpha= | 11.5 | deg
JavaFoil+Calcfoil stall+Eppler ext transition |  |  |  | L/D Max: | 39.978 | at alpha= | 6.5 | deg
Re: | 100000 |  |  | Cd Min: | 0.01317 | at alpha= | -0.5 | deg
Mach: | 0.1 |  |  | Cl=0 at alpha= | -0.99138 | deg
|  |  |  | @ Cl=0.1, Cd= | 0.01333
|  |  |  | @ Cl=0.4, Cd= | 0.01403
|  |  |  | @ Cl=0.6, Cd= | 0.016111
alpha (deg) | Cl | Cd | Cm | Cl/Cd
-18 | -0.545 | 0.28692 | 0.007 | -1.899
-17.5 | -0.572 | 0.27503 | 0.006 | -2.079
-17 | -0.599 | 0.24981 | 0.006 | -2.397
-16.5 | -0.626 | 0.22909 | 0.006 | -2.731
-16 | -0.652 | 0.21382 | 0.005 | -3.049
-15.5 | -0.677 | 0.19678 | 0.005 | -3.441
-15 | -0.701 | 0.1879 | 0.005 | -3.728
-14.5 | -0.722 | 0.16909 | 0.005 | -4.271
-14 | -0.741 | 0.16067 | 0.004 | -4.612
-13.5 | -0.756 | 0.14614 | 0.004 | -5.171
-13 | -0.759 | 0.13211 | 0.004 | -5.745
-12.5 | -0.759 | 0.12406 | 0.003 | -6.121
-12 | -0.756 | 0.11681 | 0.003 | -6.475
-11.5 | -0.75 | 0.10619 | 0.003 | -7.065
-11 | -0.741 | 0.09821 | 0.002 | -7.542
-10.5 | -0.728 | 0.09058 | 0.002 | -8.034
-10 | -0.711 | 0.08392 | 0.002 | -8.473
-9.5 | -0.691 | 0.07727 | 0.001 | -8.941
-9 | -0.667 | 0.07155 | 0.001 | -9.328
-8.5 | -0.641 | 0.0671 | 0 | -9.547
-8 | -0.611 | 0.06238 | 0 | -9.791
-7.5 | -0.578 | 0.05863 | 0 | -9.862
-7 | -0.543 | 0.05458 | -0.001 | -9.948
-6.5 | -0.505 | 0.05042 | -0.001 | -10.021
-6 | -0.466 | 0.04722 | -0.002 | -9.859
-5.5 | -0.424 | 0.04467 | -0.002 | -9.49
-5 | -0.381 | 0.04208 | -0.003 | -9.047
-4.5 | -0.336 | 0.03968 | -0.003 | -8.467
-4 | -0.29 | 0.03781 | -0.004 | -7.675
-3.5 | -0.243 | 0.036 | -0.004 | -6.763
-3 | -0.24 | 0.01583 | -0.01 | -15.136
-2.5 | -0.181 | 0.01555 | -0.011 | -11.617
-2 | -0.121 | 0.01526 | -0.012 | -7.939
-1.5 | -0.06 | 0.01329 | -0.013 | -4.492
-1 | -0.001 | 0.01322 | -0.014 | -0.096
-0.5 | 0.057 | 0.01317 | -0.015 | 4.363
0 | 0.116 | 0.01339 | -0.016 | 8.641
0.5 | 0.174 | 0.01346 | -0.017 | 12.938
1 | 0.232 | 0.01357 | -0.018 | 17.109
1.5 | 0.29 | 0.01371 | -0.019 | 21.182
2 | 0.348 | 0.01386 | -0.02 | 25.124
2.5 | 0.406 | 0.01405 | -0.021 | 28.886
3 | 0.463 | 0.01428 | -0.022 | 32.423
3.5 | 0.52 | 0.01453 | -0.023 | 35.785
4 | 0.576 | 0.01482 | -0.024 | 38.891
4.5 | 0.647 | 0.01864 | -0.026 | 34.686
5 | 0.702 | 0.01925 | -0.027 | 36.445
5.5 | 0.755 | 0.01994 | -0.028 | 37.866
6 | 0.807 | 0.02059 | -0.029 | 39.19
6.5 | 0.857 | 0.02143 | -0.03 | 39.978
7 | 0.746 | 0.04999 | -0.016 | 14.931
7.5 | 0.782 | 0.05403 | -0.014 | 14.475
8 | 0.814 | 0.05758 | -0.013 | 14.136
8.5 | 0.843 | 0.06215 | -0.013 | 13.568
9 | 0.869 | 0.06661 | -0.013 | 13.047
9.5 | 0.891 | 0.07108 | -0.014 | 12.532
10 | 0.908 | 0.07781 | -0.014 | 11.673
10.5 | 0.921 | 0.08332 | -0.014 | 11.055
11 | 0.929 | 0.08933 | -0.014 | 10.403
11.5 | 0.933 | 0.09726 | -0.015 | 9.594
12 | 0.932 | 0.10478 | -0.015 | 8.898
12.5 | 0.927 | 0.11485 | -0.015 | 8.073
13 | 0.918 | 0.12342 | -0.016 | 7.439
13.5 | 0.905 | 0.13131 | -0.015 | 6.892
14 | 0.889 | 0.14569 | -0.016 | 6.099
14.5 | 0.869 | 0.15332 | -0.015 | 5.668
15 | 0.844 | 0.17042 | -0.015 | 4.954
15.5 | 0.814 | 0.18019 | -0.015 | 4.518
16 | 0.782 | 0.192 | -0.016 | 4.075
16.5 | 0.749 | 0.21367 | -0.016 | 3.507

## 12. Re 100k Mach 0.10 (2)
BIGFOIL.COM POLAR EXPORT
NACA67-213 a=0.0
NACA67-213 a=0.0 |  |  |  | Cl Max: | 1.0458 | at alpha= | 9 | deg
XFOIL ncrit=9 |  |  |  | L/D Max: | 37.0973 | at alpha= | 5.5 | deg
Re: | 100000 |  |  | Cd Min: | 0.14458 | at alpha= | 14 | deg
Mach: | 0.1 |  |  | Cl=0 at alpha= | 0.14904 | deg
|  |  |  | @ Cl=0.1, Cd= | 0.032482
|  |  |  | @ Cl=0.4, Cd= | 0.034428
|  |  |  | @ Cl=0.6, Cd= | 0.14458
alpha (deg) | Cl | Cd | Cm | Cl/Cd
-12.5 | -0.4537 | 0.12959 | -0.0428 | -3.501
-12 | -0.4725 | 0.12508 | -0.0417 | -3.7776
-11.5 | -0.5329 | 0.1202 | -0.0452 | -4.4334
-11 | -0.4963 | 0.11423 | -0.0371 | -4.3447
-10.5 | -0.5447 | 0.10793 | -0.0392 | -5.0468
-10 | -0.5533 | 0.10106 | -0.0361 | -5.475
-9.5 | -0.5785 | 0.09472 | -0.0348 | -6.1075
-9 | -0.647 | 0.08863 | -0.0313 | -7.3
-8.5 | -0.7227 | 0.08511 | -0.0206 | -8.4914
-8 | -0.746 | 0.07847 | -0.014 | -9.5068
-7.5 | -0.8006 | 0.07631 | -0.0029 | -10.4914
-7 | -0.7809 | 0.06783 | 0.0002 | -11.5126
-5.5 | -0.766 | 0.04493 | 0.0221 | -17.0487
-5 | -0.7308 | 0.03858 | 0.0257 | -18.9425
-4.5 | -0.6913 | 0.03484 | 0.0305 | -19.8421
-4 | -0.6479 | 0.0314 | 0.0333 | -20.6338
-3.5 | -0.6018 | 0.02831 | 0.0346 | -21.2575
-3 | -0.555 | 0.02631 | 0.0365 | -21.0946
-2.5 | -0.1153 | 0.03104 | -0.023 | -3.7146
-2 | -0.0936 | 0.03088 | -0.0188 | -3.0311
-1.5 | -0.0716 | 0.03084 | -0.0147 | -2.3217
-1 | -0.0495 | 0.0309 | -0.0105 | -1.6019
-0.5 | -0.0277 | 0.03105 | -0.0064 | -0.89211
0 | -0.0062 | 0.03131 | -0.0022 | -0.19802
0.5 | 0.0146 | 0.03167 | 0.0019 | 0.461
1 | 0.1019 | 0.0325 | -0.0074 | 3.1354
1.5 | 0.1842 | 0.03323 | -0.0151 | 5.5432
2 | 0.2534 | 0.03379 | -0.0198 | 7.4993
2.5 | 0.326 | 0.03428 | -0.0246 | 9.5099
3 | 0.416 | 0.03446 | -0.0318 | 12.072
3.5 | 0.4883 | 0.034 | -0.035 | 14.3618
4 | 0.5874 | 0.03228 | -0.0413 | 18.197
4.5 | 0.7583 | 0.02527 | -0.0547 | 30.0079
5 | 0.7698 | 0.0233 | -0.0434 | 33.0386
5.5 | 0.8384 | 0.0226 | -0.0397 | 37.0973
6 | 0.8378 | 0.02542 | -0.0301 | 32.9583
6.5 | 0.8595 | 0.02752 | -0.0243 | 31.2318
7 | 0.9073 | 0.0302 | -0.023 | 30.043
7.5 | 0.9654 | 0.03356 | -0.0235 | 28.7664
8 | 1.0093 | 0.03695 | -0.0213 | 27.3153
8.5 | 1.0398 | 0.04195 | -0.0173 | 24.7867
9 | 1.0458 | 0.04619 | -0.009 | 22.6413
9.5 | 1.0393 | 0.0514 | 0.0005 | 20.2198
10 | 1.0213 | 0.05685 | 0.0109 | 17.9648
10.5 | 0.9972 | 0.06277 | 0.0212 | 15.8866
11 | 0.9692 | 0.06833 | 0.0315 | 14.1841
11.5 | 0.8394 | 0.06833 | 0.0547 | 12.2845
12 | 0.7868 | 0.07644 | 0.0594 | 10.293
12.5 | 0.674 | 0.09566 | 0.0516 | 7.0458
13 | 0.6164 | 0.12645 | 0.0342 | 4.8747
13.5 | 0.5876 | 0.1361 | 0.0278 | 4.3174
14 | 0.5906 | 0.14458 | 0.0253 | 4.0849

## 13. Re 100k Mach 0.25 (1)
BIGFOIL.COM POLAR EXPORT
NACA67-213 a=0.0
NACA67-213 a=0.0 |  |  |  | Cl Max: | 0.888 | at alpha= | 10 | deg
JavaFoil+Calcfoil stall+Eppler ext transition |  |  |  | L/D Max: | 39.662 | at alpha= | 6.5 | deg
Re: | 100000 |  |  | Cd Min: | 0.01338 | at alpha= | -0.5 | deg
Mach: | 0.25 |  |  | Cl=0 at alpha= | -0.99167 | deg
|  |  |  | @ Cl=0.1, Cd= | 0.013496
|  |  |  | @ Cl=0.4, Cd= | 0.0142
|  |  |  | @ Cl=0.6, Cd= | 0.2467
alpha (deg) | Cl | Cd | Cm | Cl/Cd
-15.5 | -0.349 | 0.22462 | 0.006 | -1.554
-15 | -0.415 | 0.29229 | 0.005 | -1.42
-14.5 | -0.476 | 0.26006 | 0.005 | -1.831
-14 | -0.532 | 0.20951 | 0.004 | -2.541
-13.5 | -0.581 | 0.19397 | 0.004 | -2.995
-13 | -0.611 | 0.17199 | 0.004 | -3.552
-12.5 | -0.636 | 0.15194 | 0.003 | -4.186
-12 | -0.656 | 0.13398 | 0.003 | -4.894
-11.5 | -0.67 | 0.12564 | 0.003 | -5.331
-11 | -0.678 | 0.10895 | 0.002 | -6.224
-10.5 | -0.68 | 0.1014 | 0.002 | -6.711
-10 | -0.677 | 0.09069 | 0.002 | -7.467
-9.5 | -0.668 | 0.08305 | 0.001 | -8.046
-9 | -0.654 | 0.07688 | 0.001 | -8.502
-8.5 | -0.634 | 0.07134 | 0 | -8.887
-8 | -0.61 | 0.06539 | 0 | -9.323
-7.5 | -0.581 | 0.06018 | 0 | -9.653
-7 | -0.549 | 0.05617 | -0.001 | -9.764
-6.5 | -0.513 | 0.05192 | -0.001 | -9.875
-6 | -0.474 | 0.04855 | -0.002 | -9.763
-5.5 | -0.433 | 0.04535 | -0.002 | -9.541
-5 | -0.389 | 0.04255 | -0.003 | -9.146
-4.5 | -0.344 | 0.04003 | -0.003 | -8.597
-4 | -0.298 | 0.03799 | -0.004 | -7.831
-3.5 | -0.25 | 0.03624 | -0.005 | -6.893
-3 | -0.246 | 0.01606 | -0.01 | -15.313
-2.5 | -0.185 | 0.01576 | -0.011 | -11.763
-2 | -0.124 | 0.01546 | -0.012 | -8.043
-1.5 | -0.061 | 0.01346 | -0.013 | -4.552
-1 | -0.001 | 0.01339 | -0.014 | -0.098
-0.5 | 0.059 | 0.01338 | -0.015 | 4.407
0 | 0.119 | 0.01355 | -0.016 | 8.773
0.5 | 0.179 | 0.01361 | -0.017 | 13.143
1 | 0.238 | 0.01374 | -0.018 | 17.344
1.5 | 0.298 | 0.01388 | -0.019 | 21.478
2 | 0.358 | 0.01405 | -0.02 | 25.441
2.5 | 0.417 | 0.01426 | -0.021 | 29.218
3 | 0.475 | 0.0145 | -0.022 | 32.776
3.5 | 0.534 | 0.01475 | -0.023 | 36.191
4 | 0.592 | 0.01506 | -0.024 | 39.274
4.5 | 0.663 | 0.01907 | -0.026 | 34.773
5 | 0.719 | 0.01977 | -0.027 | 36.362
5.5 | 0.773 | 0.0205 | -0.028 | 37.722
6 | 0.825 | 0.02119 | -0.029 | 38.951
6.5 | 0.875 | 0.02205 | -0.031 | 39.662
7 | 0.76 | 0.05131 | -0.015 | 14.814
7.5 | 0.794 | 0.05553 | -0.014 | 14.299
8 | 0.824 | 0.05896 | -0.013 | 13.974
8.5 | 0.849 | 0.06385 | -0.014 | 13.294
9 | 0.868 | 0.06968 | -0.014 | 12.46
9.5 | 0.881 | 0.07576 | -0.014 | 11.635
10 | 0.888 | 0.08246 | -0.014 | 10.767
10.5 | 0.887 | 0.08993 | -0.014 | 9.864
11 | 0.879 | 0.09842 | -0.015 | 8.927
11.5 | 0.862 | 0.10685 | -0.015 | 8.071
12 | 0.839 | 0.12084 | -0.015 | 6.94
12.5 | 0.807 | 0.1365 | -0.015 | 5.915
13 | 0.769 | 0.14791 | -0.015 | 5.199
13.5 | 0.724 | 0.16388 | -0.014 | 4.417
14 | 0.673 | 0.18825 | -0.014 | 3.576
14.5 | 0.617 | 0.21294 | -0.015 | 2.898
15 | 0.552 | 0.2467 | -0.015 | 2.238

## 14. Re 100k Mach 0.25 (2)
BIGFOIL.COM POLAR EXPORT
NACA67-213 a=0.0
NACA67-213 a=0.0 |  |  |  | Cl Max: | 1.0357 | at alpha= | 8.5 | deg
XFOIL ncrit=9 |  |  |  | L/D Max: | 41.387 | at alpha= | 5 | deg
Re: | 100000 |  |  | Cd Min: | 0.13996 | at alpha= | 13.5 | deg
Mach: | 0.25 |  |  | Cl=0 at alpha= | 0.074398 | deg
|  |  |  | @ Cl=0.1, Cd= | 0.033019
|  |  |  | @ Cl=0.4, Cd= | 0.03493
|  |  |  | @ Cl=0.6, Cd= | 0.13996
alpha (deg) | Cl | Cd | Cm | Cl/Cd
-11.5 | -0.4743 | 0.12355 | -0.038 | -3.8389
-11 | -0.4967 | 0.11858 | -0.0375 | -4.1887
-10.5 | -0.5215 | 0.11183 | -0.0371 | -4.6633
-10 | -0.5224 | 0.10648 | -0.0337 | -4.9061
-9.5 | -0.609 | 0.09944 | -0.0376 | -6.1243
-9 | -0.579 | 0.09285 | -0.0321 | -6.2359
-8.5 | -0.652 | 0.08717 | -0.028 | -7.4796
-8 | -0.7469 | 0.08496 | -0.0155 | -8.7912
-7.5 | -0.732 | 0.07694 | -0.0116 | -9.5139
-7 | -0.7631 | 0.07126 | -0.0036 | -10.7087
-6.5 | -0.7784 | 0.06583 | 0.0037 | -11.8244
-5.5 | -0.7762 | 0.04971 | 0.0186 | -15.6146
-5 | -0.7462 | 0.0415 | 0.0235 | -17.9807
-4.5 | -0.7116 | 0.03737 | 0.0296 | -19.042
-4 | -0.6687 | 0.03306 | 0.0326 | -20.2269
-3.5 | -0.6227 | 0.02964 | 0.0346 | -21.0088
-3 | -0.5738 | 0.02759 | 0.0367 | -20.7974
-2 | -0.0968 | 0.03157 | -0.0194 | -3.0662
-1.5 | -0.0741 | 0.03152 | -0.0151 | -2.3509
-1 | -0.0514 | 0.03158 | -0.0109 | -1.6276
-0.5 | -0.0289 | 0.03175 | -0.0067 | -0.91024
0 | -0.0068 | 0.03203 | -0.0024 | -0.2123
0.5 | 0.0389 | 0.03251 | -0.0031 | 1.1966
1 | 0.1278 | 0.03325 | -0.0122 | 3.8436
1.5 | 0.2028 | 0.03388 | -0.0181 | 5.9858
2 | 0.2751 | 0.03449 | -0.023 | 7.9762
2.5 | 0.3608 | 0.03498 | -0.0297 | 10.3145
3 | 0.4307 | 0.03489 | -0.0327 | 12.3445
3.5 | 0.5093 | 0.0343 | -0.0364 | 14.8484
4 | 0.6255 | 0.03179 | -0.0442 | 19.676
4.5 | 0.7414 | 0.02593 | -0.0475 | 28.5924
5 | 0.8534 | 0.02062 | -0.0474 | 41.387
5.5 | 0.8295 | 0.02437 | -0.0333 | 34.0378
6 | 0.838 | 0.02665 | -0.0247 | 31.4447
6.5 | 0.8737 | 0.02911 | -0.0208 | 30.0137
7 | 0.9321 | 0.03219 | -0.0207 | 28.9562
7.5 | 0.9871 | 0.0361 | -0.0199 | 27.3435
8 | 1.0255 | 0.04048 | -0.0165 | 25.3335
8.5 | 1.0357 | 0.04562 | -0.0091 | 22.7028
9 | 1.0238 | 0.04983 | 0.0017 | 20.5459
9.5 | 1.0004 | 0.05446 | 0.0133 | 18.3694
10 | 0.9648 | 0.05859 | 0.026 | 16.467
10.5 | 0.9178 | 0.06192 | 0.0395 | 14.8224
11 | 0.879 | 0.06689 | 0.0499 | 13.141
11.5 | 0.8103 | 0.07032 | 0.0606 | 11.523
12 | 0.7097 | 0.08258 | 0.0606 | 8.5941
12.5 | 0.6637 | 0.09713 | 0.0541 | 6.8331
13 | 0.581 | 0.1316 | 0.031 | 4.4149
13.5 | 0.5743 | 0.13996 | 0.0275 | 4.1033

## 15. Re 100k Mach 0.50 (1)
BIGFOIL.COM POLAR EXPORT
NACA67-213 a=0.0
NACA67-213 a=0.0 |  |  |  | Cl Max: | 1.137 | at alpha= | 20 | deg
JavaFoil+Calcfoil stall+Eppler ext transition |  |  |  | L/D Max: | 37.512 | at alpha= | 3.5 | deg
Re: | 100000 |  |  | Cd Min: | 0.01411 | at alpha= | -0.5 | deg
Mach: | 0.5 |  |  | Cl=0 at alpha= | -0.99254 | deg
|  |  |  | @ Cl=0.1, Cd= | 0.014186
|  |  |  | @ Cl=0.4, Cd= | 0.014904
|  |  |  | @ Cl=0.6, Cd= | 0.016144
alpha (deg) | Cl | Cd | Cm | Cl/Cd
-20 | -1.034 | 0.35225 | 0.014 | -2.935
-19.5 | -1.008 | 0.32616 | 0.014 | -3.09
-19 | -0.98 | 0.32758 | 0.013 | -2.992
-18.5 | -0.952 | 0.31846 | 0.012 | -2.991
-18 | -0.926 | 0.31695 | 0.011 | -2.922
-17.5 | -0.9 | 0.30299 | 0.011 | -2.969
-17 | -0.873 | 0.30759 | 0.01 | -2.839
-16.5 | -0.847 | 0.28086 | 0.01 | -3.016
-16 | -0.82 | 0.27384 | 0.009 | -2.995
-15.5 | -0.792 | 0.2692 | 0.008 | -2.941
-15 | -0.765 | 0.27871 | 0.008 | -2.744
-14.5 | -0.738 | 0.252 | 0.007 | -2.929
-14 | -0.711 | 0.24913 | 0.007 | -2.856
-13.5 | -0.685 | 0.24287 | 0.006 | -2.819
-13 | -0.658 | 0.2545 | 0.006 | -2.584
-12.5 | -0.629 | 0.22302 | 0.005 | -2.822
-12 | -0.602 | 0.21161 | 0.004 | -2.846
-11.5 | -0.575 | 0.20783 | 0.004 | -2.768
-11 | -0.548 | 0.20198 | 0.003 | -2.715
-10.5 | -0.521 | 0.20454 | 0.003 | -2.548
-10 | -0.493 | 0.18402 | 0.002 | -2.681
-9.5 | -0.466 | 0.18212 | 0.001 | -2.558
-9 | -0.439 | 0.17965 | 0.001 | -2.442
-8.5 | -0.412 | 0.17727 | 0.001 | -2.322
-8 | -0.384 | 0.15117 | 0 | -2.54
-7.5 | -0.357 | 0.11831 | 0 | -3.015
-7 | -0.329 | 0.11066 | -0.001 | -2.977
-6.5 | -0.465 | 0.0666 | -0.001 | -6.979
-6 | -0.477 | 0.05579 | -0.002 | -8.545
-5.5 | -0.455 | 0.05028 | -0.002 | -9.048
-5 | -0.419 | 0.0459 | -0.003 | -9.136
-4.5 | -0.376 | 0.04259 | -0.004 | -8.828
-4 | -0.328 | 0.03996 | -0.004 | -8.207
-3.5 | -0.277 | 0.03761 | -0.005 | -7.361
-3 | -0.224 | 0.03584 | -0.006 | -6.238
-2.5 | -0.206 | 0.01676 | -0.012 | -12.293
-2 | -0.138 | 0.01641 | -0.014 | -8.432
-1.5 | -0.07 | 0.01611 | -0.015 | -4.354
-1 | -0.001 | 0.01416 | -0.016 | -0.103
-0.5 | 0.066 | 0.01411 | -0.017 | 4.66
0 | 0.133 | 0.01426 | -0.018 | 9.304
0.5 | 0.2 | 0.01437 | -0.019 | 13.899
1 | 0.266 | 0.01449 | -0.02 | 18.35
1.5 | 0.333 | 0.0147 | -0.021 | 22.625
2 | 0.399 | 0.0149 | -0.022 | 26.755
2.5 | 0.464 | 0.01518 | -0.024 | 30.583
3 | 0.53 | 0.01547 | -0.025 | 34.237
3.5 | 0.595 | 0.01585 | -0.026 | 37.512
4 | 0.672 | 0.02038 | -0.028 | 32.964
4.5 | 0.733 | 0.02122 | -0.029 | 34.552
5 | 0.791 | 0.02218 | -0.03 | 35.681
5.5 | 0.699 | 0.04453 | -0.016 | 15.696
6 | 0.736 | 0.04838 | -0.016 | 15.221
6.5 | 0.764 | 0.05337 | -0.013 | 14.318
7 | 0.78 | 0.05966 | -0.013 | 13.079
7.5 | 0.769 | 0.07093 | -0.013 | 10.846
8 | 0.49 | 0.12995 | -0.012 | 3.773
8.5 | 0.518 | 0.14221 | -0.014 | 3.64
9 | 0.545 | 0.15402 | -0.015 | 3.536
9.5 | 0.572 | 0.16625 | -0.017 | 3.442
10 | 0.599 | 0.17012 | -0.018 | 3.521
10.5 | 0.626 | 0.18415 | -0.018 | 3.399
11 | 0.654 | 0.20317 | -0.021 | 3.218
11.5 | 0.68 | 0.21754 | -0.021 | 3.128
12 | 0.707 | 0.22082 | -0.022 | 3.202
12.5 | 0.734 | 0.23052 | -0.022 | 3.183
13 | 0.762 | 0.23656 | -0.025 | 3.222
13.5 | 0.789 | 0.24096 | -0.026 | 3.273
14 | 0.815 | 0.24558 | -0.026 | 3.319
14.5 | 0.842 | 0.25307 | -0.027 | 3.326
15 | 0.868 | 0.26654 | -0.028 | 3.258
15.5 | 0.897 | 0.27614 | -0.03 | 3.247
16 | 0.923 | 0.29227 | -0.03 | 3.157
16.5 | 0.949 | 0.29439 | -0.031 | 3.224
17 | 0.975 | 0.30464 | -0.032 | 3.201
17.5 | 1.004 | 0.31928 | -0.034 | 3.145
18 | 1.03 | 0.31844 | -0.035 | 3.235
18.5 | 1.056 | 0.33426 | -0.035 | 3.159
19 | 1.082 | 0.33998 | -0.036 | 3.183
19.5 | 1.111 | 0.34389 | -0.038 | 3.231
20 | 1.137 | 0.36325 | -0.039 | 3.129

## 16. Re 100k Mach 0.50 (2)
BIGFOIL.COM POLAR EXPORT
NACA67-213 a=0.0
NACA67-213 a=0.0 |  |  |  | Cl Max: | 0.9716 | at alpha= | 7 | deg
XFOIL ncrit=9 |  |  |  | L/D Max: | 35.7038 | at alpha= | 4.5 | deg
Re: | 100000 |  |  | Cd Min: | 0.12105 | at alpha= | -10 | deg
Mach: | 0.5 |  |  | Cl=0 at alpha= | -0.30381 | deg
|  |  |  | @ Cl=0.1, Cd= | 0.035587
|  |  |  | @ Cl=0.4, Cd= | 0.037319
|  |  |  | @ Cl=0.6, Cd= | 0.11787
alpha (deg) | Cl | Cd | Cm | Cl/Cd
-10 | -0.4842 | 0.12105 | -0.0315 | -4
-9.5 | -0.4936 | 0.11466 | -0.0301 | -4.3049
-9 | -0.5279 | 0.10875 | -0.0307 | -4.8543
-8.5 | -0.5763 | 0.10304 | -0.0314 | -5.593
-7.5 | -0.5733 | 0.0894 | -0.0221 | -6.4128
-7 | -0.6043 | 0.0835 | -0.0174 | -7.2371
-6 | -0.7559 | 0.06555 | -0.0055 | -11.5317
-5.5 | -0.7635 | 0.05836 | 0.002 | -13.0826
-5 | -0.7706 | 0.05204 | 0.0111 | -14.8078
-4.5 | -0.7622 | 0.04598 | 0.019 | -16.5768
-4 | -0.7411 | 0.04064 | 0.0268 | -18.2357
-3.5 | -0.7045 | 0.03615 | 0.0322 | -19.4882
-3 | -0.658 | 0.03272 | 0.0363 | -20.11
-2.5 | -0.6018 | 0.03015 | 0.0393 | -19.9602
-2 | -0.544 | 0.02795 | 0.0412 | -19.4633
-1.5 | -0.0856 | 0.03455 | -0.0173 | -2.4776
-1 | -0.0602 | 0.03462 | -0.0125 | -1.7389
-0.5 | -0.035 | 0.03484 | -0.0078 | -1.0046
0 | 0.0542 | 0.0353 | -0.0161 | 1.5354
0.5 | 0.134 | 0.0358 | -0.0221 | 3.743
1 | 0.2063 | 0.03633 | -0.0262 | 5.6785
1.5 | 0.2788 | 0.03689 | -0.0298 | 7.5576
2 | 0.3664 | 0.03735 | -0.0355 | 9.8099
2.5 | 0.4414 | 0.03728 | -0.0381 | 11.8401
3 | 0.5117 | 0.03676 | -0.0387 | 13.92
3.5 | 0.6018 | 0.035 | -0.0407 | 17.1943
4 | 0.7156 | 0.02947 | -0.0406 | 24.2823
4.5 | 0.8294 | 0.02323 | -0.0355 | 35.7038
5 | 0.7992 | 0.0264 | -0.0192 | 30.2727
5.5 | 0.8104 | 0.0291 | -0.0097 | 27.8488
6 | 0.863 | 0.03197 | -0.006 | 26.9941
6.5 | 0.9496 | 0.03689 | -0.0078 | 25.7414
7 | 0.9716 | 0.04123 | -0.0002 | 23.5654
7.5 | 0.9675 | 0.04593 | 0.01 | 21.0647
8 | 0.9274 | 0.04931 | 0.0245 | 18.8075
8.5 | 0.8811 | 0.05334 | 0.0374 | 16.5186
9 | 0.8335 | 0.05812 | 0.0478 | 14.341
9.5 | 0.7813 | 0.06381 | 0.0559 | 12.2442
10 | 0.7273 | 0.07077 | 0.0608 | 10.277
10.5 | 0.6741 | 0.07964 | 0.0618 | 8.4643
11 | 0.6304 | 0.09049 | 0.059 | 6.9665
11.5 | 0.6073 | 0.1013 | 0.056 | 5.9951
12 | 0.5689 | 0.11787 | 0.046 | 4.8265

## 17. Re 250k Mach 0.00 (1)
BIGFOIL.COM POLAR EXPORT
NACA67-213 a=0.0
NACA67-213 a=0.0 |  |  |  | Cl Max: | 0.989 | at alpha= | 8 | deg
JavaFoil+Calcfoil stall+Eppler ext transition |  |  |  | L/D Max: | 59.047 | at alpha= | 4 | deg
Re: | 250000 |  |  | Cd Min: | 0.0086 | at alpha= | -0.5 | deg
Mach: | 0 |  |  | Cl=0 at alpha= | -0.99152 | deg
|  |  |  | @ Cl=0.1, Cd= | 0.0087448
|  |  |  | @ Cl=0.4, Cd= | 0.0092731
|  |  |  | @ Cl=0.6, Cd= | 0.011435
alpha (deg) | Cl | Cd | Cm | Cl/Cd
-18.5 | -0.573 | 0.23155 | 0.007 | -2.475
-18 | -0.597 | 0.21591 | 0.007 | -2.765
-17.5 | -0.621 | 0.20166 | 0.007 | -3.079
-17 | -0.645 | 0.19175 | 0.006 | -3.363
-16.5 | -0.668 | 0.17506 | 0.006 | -3.817
-16 | -0.691 | 0.1671 | 0.006 | -4.133
-15.5 | -0.712 | 0.15388 | 0.005 | -4.627
-15 | -0.732 | 0.14639 | 0.005 | -4.998
-14.5 | -0.749 | 0.13292 | 0.005 | -5.638
-14 | -0.765 | 0.12694 | 0.004 | -6.023
-13.5 | -0.776 | 0.11832 | 0.004 | -6.555
-13 | -0.776 | 0.11044 | 0.004 | -7.026
-12.5 | -0.774 | 0.10241 | 0.003 | -7.553
-12 | -0.768 | 0.09658 | 0.003 | -7.952
-11.5 | -0.76 | 0.09 | 0.003 | -8.439
-11 | -0.748 | 0.08399 | 0.002 | -8.905
-10.5 | -0.733 | 0.07747 | 0.002 | -9.463
-10 | -0.715 | 0.07259 | 0.002 | -9.848
-9.5 | -0.693 | 0.06787 | 0.001 | -10.218
-9 | -0.669 | 0.06385 | 0.001 | -10.473
-8.5 | -0.642 | 0.05927 | 0 | -10.825
-8 | -0.611 | 0.05531 | 0 | -11.047
-7.5 | -0.578 | 0.05201 | 0 | -11.113
-7 | -0.542 | 0.04861 | -0.001 | -11.16
-6.5 | -0.505 | 0.04533 | -0.001 | -11.138
-6 | -0.465 | 0.04247 | -0.002 | -10.951
-5.5 | -0.423 | 0.04006 | -0.002 | -10.569
-5 | -0.38 | 0.03791 | -0.003 | -10.022
-4.5 | -0.411 | 0.01338 | -0.007 | -30.692
-4 | -0.354 | 0.01304 | -0.008 | -27.173
-3.5 | -0.297 | 0.01269 | -0.009 | -23.419
-3 | -0.239 | 0.01237 | -0.01 | -19.322
-2.5 | -0.18 | 0.01207 | -0.011 | -14.927
-2 | -0.121 | 0.01181 | -0.012 | -10.236
-1.5 | -0.06 | 0.00868 | -0.013 | -6.915
-1 | -0.001 | 0.00862 | -0.014 | -0.149
-0.5 | 0.058 | 0.0086 | -0.015 | 6.722
0 | 0.116 | 0.0088 | -0.016 | 13.196
0.5 | 0.175 | 0.00886 | -0.017 | 19.74
1 | 0.233 | 0.00894 | -0.018 | 26.037
1.5 | 0.291 | 0.00904 | -0.019 | 32.21
2 | 0.349 | 0.00915 | -0.02 | 38.125
2.5 | 0.407 | 0.00929 | -0.021 | 43.742
3 | 0.464 | 0.00945 | -0.022 | 49.101
3.5 | 0.521 | 0.00963 | -0.023 | 54.076
4 | 0.578 | 0.00979 | -0.024 | 59.047
4.5 | 0.645 | 0.0148 | -0.026 | 43.596
5 | 0.7 | 0.01532 | -0.027 | 45.7
5.5 | 0.754 | 0.01592 | -0.028 | 47.361
6 | 0.806 | 0.01651 | -0.029 | 48.801
6.5 | 0.856 | 0.01731 | -0.03 | 49.451
7 | 0.904 | 0.01803 | -0.031 | 50.129
7.5 | 0.949 | 0.01874 | -0.032 | 50.645
8 | 0.989 | 0.0193 | -0.033 | 51.262
8.5 | 0.844 | 0.05655 | -0.016 | 14.92
9 | 0.87 | 0.06042 | -0.015 | 14.394
9.5 | 0.893 | 0.0642 | -0.016 | 13.903
10 | 0.911 | 0.06889 | -0.016 | 13.224
10.5 | 0.925 | 0.0732 | -0.015 | 12.638
11 | 0.935 | 0.07843 | -0.015 | 11.924
11.5 | 0.941 | 0.08429 | -0.015 | 11.166
12 | 0.943 | 0.09136 | -0.016 | 10.326
12.5 | 0.941 | 0.0973 | -0.016 | 9.674
13 | 0.935 | 0.10469 | -0.016 | 8.935

## 18. Re 250k Mach 0.00 (2)
BIGFOIL.COM POLAR EXPORT
NACA67-213 a=0.0
NACA67-213 a=0.0 |  |  |  | Cl Max: | 1.0903 | at alpha= | 10.5 | deg
XFOIL ncrit=9 |  |  |  | L/D Max: | 52.9944 | at alpha= | 4.5 | deg
Re: | 250000 |  |  | Cd Min: | 0.15023 | at alpha= | 15.5 | deg
Mach: | 0 |  |  | Cl=0 at alpha= | -1.1856 | deg
|  |  |  | @ Cl=0.1, Cd= | 0.024775
|  |  |  | @ Cl=0.4, Cd= | 0.02279
|  |  |  | @ Cl=0.6, Cd= | 0.018937
alpha (deg) | Cl | Cd | Cm | Cl/Cd
-13 | -0.4916 | 0.1282 | -0.045 | -3.8346
-12.5 | -0.5188 | 0.12199 | -0.045 | -4.2528
-12 | -0.5155 | 0.11401 | -0.0429 | -4.5215
-11.5 | -0.501 | 0.10683 | -0.0464 | -4.6897
-11 | -0.4961 | 0.09737 | -0.0532 | -5.095
-10.5 | -0.5131 | 0.08396 | -0.0652 | -6.1112
-10 | -0.5513 | 0.07257 | -0.0721 | -7.5968
-9.5 | -0.6056 | 0.06777 | -0.0655 | -8.9361
-9 | -0.6444 | 0.06606 | -0.0535 | -9.7548
-8.5 | -0.6516 | 0.05525 | -0.0502 | -11.7937
-8 | -0.6613 | 0.05205 | -0.041 | -12.7051
-7.5 | -0.6537 | 0.04844 | -0.0349 | -13.495
-6.5 | -0.6462 | 0.03561 | -0.015 | -18.1466
-6 | -0.6093 | 0.03 | -0.0119 | -20.31
-5.5 | -0.5518 | 0.02693 | -0.0122 | -20.4902
-5 | -0.4837 | 0.02455 | -0.015 | -19.7026
-4.5 | -0.4623 | 0.02358 | -0.0088 | -19.6056
-4 | -0.4119 | 0.02256 | -0.0081 | -18.258
-3.5 | -0.3529 | 0.02161 | -0.0095 | -16.3304
-3 | -0.3386 | 0.02089 | -0.0019 | -16.2087
-2.5 | -0.2865 | 0.02011 | -0.0017 | -14.2466
-2 | -0.3168 | 0.01707 | 0.0155 | -18.5589
-1 | 0.0722 | 0.0249 | -0.0311 | 2.8996
-0.5 | 0.1389 | 0.0246 | -0.0344 | 5.6463
0 | 0.2052 | 0.0243 | -0.0375 | 8.4444
0.5 | 0.2818 | 0.0239 | -0.0426 | 11.7908
1.5 | 0.432 | 0.02249 | -0.0511 | 19.2085
2 | 0.5003 | 0.02141 | -0.0536 | 23.3676
2.5 | 0.577 | 0.01976 | -0.0569 | 29.2004
3 | 0.6592 | 0.01682 | -0.0595 | 39.1914
3.5 | 0.7 | 0.01571 | -0.0557 | 44.5576
4 | 0.7261 | 0.01509 | -0.0493 | 48.118
4.5 | 0.761 | 0.01436 | -0.0437 | 52.9944
5 | 0.7621 | 0.01595 | -0.0336 | 47.7806
5.5 | 0.7494 | 0.01765 | -0.0216 | 42.4589
6 | 0.7301 | 0.019 | -0.0081 | 38.4263
6.5 | 0.7525 | 0.02015 | -0.0031 | 37.3449
7 | 0.7772 | 0.02122 | 0.0014 | 36.6258
7.5 | 0.7965 | 0.02254 | 0.0069 | 35.3372
8 | 0.8374 | 0.02406 | 0.008 | 34.8047
8.5 | 0.883 | 0.0258 | 0.0086 | 34.2248
9 | 0.9535 | 0.02936 | 0.0049 | 32.4762
9.5 | 0.9971 | 0.03144 | 0.0059 | 31.7144
10 | 1.0457 | 0.03439 | 0.0054 | 30.4071
10.5 | 1.0903 | 0.04073 | 0.0047 | 26.769
11 | 1.073 | 0.04402 | 0.0151 | 24.3753
11.5 | 1.0318 | 0.04543 | 0.0299 | 22.7119
12 | 0.9852 | 0.04707 | 0.0446 | 20.9305
12.5 | 0.9501 | 0.05137 | 0.0542 | 18.4952
13 | 0.9134 | 0.05781 | 0.06 | 15.8
13.5 | 0.8726 | 0.06601 | 0.0628 | 13.2192
14 | 0.8278 | 0.07657 | 0.062 | 10.811
14.5 | 0.7923 | 0.0873 | 0.0579 | 9.0756
15 | 0.6207 | 0.1448 | 0.0252 | 4.2866
15.5 | 0.6394 | 0.15023 | 0.0269 | 4.2561

## 19. Re 250k Mach 0.10 (1)
BIGFOIL.COM POLAR EXPORT
NACA67-213 a=0.0
NACA67-213 a=0.0 |  |  |  | Cl Max: | 0.992 | at alpha= | 8 | deg
JavaFoil+Calcfoil stall+Eppler ext transition |  |  |  | L/D Max: | 59.168 | at alpha= | 4 | deg
Re: | 250000 |  |  | Cd Min: | 0.00861 | at alpha= | -0.5 | deg
Mach: | 0.1 |  |  | Cl=0 at alpha= | -0.99152 | deg
|  |  |  | @ Cl=0.1, Cd= | 0.0087666
|  |  |  | @ Cl=0.4, Cd= | 0.0092867
|  |  |  | @ Cl=0.6, Cd= | 0.011248
alpha (deg) | Cl | Cd | Cm | Cl/Cd
-18 | -0.545 | 0.22555 | 0.007 | -2.416
-17.5 | -0.572 | 0.21336 | 0.007 | -2.68
-17 | -0.599 | 0.20128 | 0.006 | -2.976
-16.5 | -0.626 | 0.18642 | 0.006 | -3.357
-16 | -0.652 | 0.17576 | 0.006 | -3.709
-15.5 | -0.677 | 0.15903 | 0.005 | -4.258
-15 | -0.701 | 0.15015 | 0.005 | -4.666
-14.5 | -0.722 | 0.13926 | 0.005 | -5.187
-14 | -0.741 | 0.12978 | 0.004 | -5.711
-13.5 | -0.756 | 0.1227 | 0.004 | -6.16
-13 | -0.759 | 0.11176 | 0.004 | -6.792
-12.5 | -0.759 | 0.10396 | 0.003 | -7.305
-12 | -0.756 | 0.099 | 0.003 | -7.641
-11.5 | -0.75 | 0.09109 | 0.003 | -8.238
-11 | -0.741 | 0.08458 | 0.002 | -8.759
-10.5 | -0.728 | 0.07806 | 0.002 | -9.323
-10 | -0.711 | 0.07317 | 0.002 | -9.719
-9.5 | -0.691 | 0.06808 | 0.001 | -10.151
-9 | -0.668 | 0.06342 | 0.001 | -10.531
-8.5 | -0.641 | 0.05953 | 0 | -10.768
-8 | -0.612 | 0.05599 | 0 | -10.923
-7.5 | -0.579 | 0.05223 | 0 | -11.085
-7 | -0.544 | 0.04884 | -0.001 | -11.134
-6.5 | -0.506 | 0.04555 | -0.001 | -11.115
-6 | -0.467 | 0.04259 | -0.002 | -10.96
-5.5 | -0.425 | 0.04017 | -0.002 | -10.58
-5 | -0.382 | 0.03767 | -0.003 | -10.146
-4.5 | -0.412 | 0.0134 | -0.007 | -30.77
-4 | -0.356 | 0.01308 | -0.008 | -27.216
-3.5 | -0.299 | 0.01273 | -0.009 | -23.462
-3 | -0.24 | 0.01241 | -0.01 | -19.362
-2.5 | -0.181 | 0.0121 | -0.011 | -14.959
-2 | -0.121 | 0.01183 | -0.012 | -10.265
-1.5 | -0.06 | 0.00871 | -0.013 | -6.926
-1 | -0.001 | 0.00865 | -0.014 | -0.149
-0.5 | 0.058 | 0.00861 | -0.015 | 6.75
0 | 0.117 | 0.00883 | -0.016 | 13.212
0.5 | 0.176 | 0.00889 | -0.017 | 19.764
1 | 0.234 | 0.00895 | -0.018 | 26.15
1.5 | 0.293 | 0.00905 | -0.019 | 32.336
2 | 0.351 | 0.00916 | -0.02 | 38.28
2.5 | 0.409 | 0.00931 | -0.021 | 43.9
3 | 0.466 | 0.00948 | -0.022 | 49.131
3.5 | 0.523 | 0.00965 | -0.023 | 54.214
4 | 0.581 | 0.00981 | -0.024 | 59.168
4.5 | 0.648 | 0.01488 | -0.026 | 43.573
5 | 0.704 | 0.0154 | -0.027 | 45.691
5.5 | 0.757 | 0.016 | -0.028 | 47.333
6 | 0.809 | 0.01659 | -0.029 | 48.78
6.5 | 0.859 | 0.01742 | -0.03 | 49.34
7 | 0.907 | 0.01815 | -0.031 | 49.978
7.5 | 0.952 | 0.01887 | -0.032 | 50.475
8 | 0.992 | 0.01926 | -0.033 | 51.495
8.5 | 0.845 | 0.0566 | -0.016 | 14.931
9 | 0.87 | 0.06074 | -0.015 | 14.322
9.5 | 0.892 | 0.06473 | -0.016 | 13.781
10 | 0.909 | 0.06896 | -0.015 | 13.177
10.5 | 0.922 | 0.07403 | -0.015 | 12.447
11 | 0.93 | 0.07932 | -0.015 | 11.72
11.5 | 0.934 | 0.08578 | -0.016 | 10.883
12 | 0.933 | 0.09165 | -0.016 | 10.177
12.5 | 0.928 | 0.10014 | -0.016 | 9.263
13 | 0.918 | 0.10368 | -0.017 | 8.858

## 20. Re 250k Mach 0.10 (2)
BIGFOIL.COM POLAR EXPORT
NACA67-213 a=0.0
NACA67-213 a=0.0 |  |  |  | Cl Max: | 1.0846 | at alpha= | 10.5 | deg
XFOIL ncrit=9 |  |  |  | L/D Max: | 52.376 | at alpha= | 4.5 | deg
Re: | 250000 |  |  | Cd Min: | 0.14979 | at alpha= | 15.5 | deg
Mach: | 0.1 |  |  | Cl=0 at alpha= | -1.1862 | deg
|  |  |  | @ Cl=0.1, Cd= | 0.024877
|  |  |  | @ Cl=0.4, Cd= | 0.022644
|  |  |  | @ Cl=0.6, Cd= | 0.019045
alpha (deg) | Cl | Cd | Cm | Cl/Cd
-13 | -0.4916 | 0.12926 | -0.0447 | -3.8032
-12.5 | -0.5173 | 0.12309 | -0.0447 | -4.2026
-12 | -0.5083 | 0.11539 | -0.0424 | -4.4051
-11.5 | -0.4944 | 0.108 | -0.0462 | -4.5778
-11 | -0.4897 | 0.09856 | -0.053 | -4.9685
-10.5 | -0.5038 | 0.08542 | -0.0648 | -5.8979
-10 | -0.5477 | 0.07326 | -0.0729 | -7.4761
-9.5 | -0.603 | 0.06937 | -0.0662 | -8.6925
-9 | -0.6397 | 0.06688 | -0.0548 | -9.5649
-8.5 | -0.6439 | 0.05589 | -0.0522 | -11.5208
-8 | -0.6544 | 0.05271 | -0.043 | -12.4151
-7.5 | -0.6498 | 0.04905 | -0.0365 | -13.2477
-6.5 | -0.6512 | 0.0366 | -0.015 | -17.7923
-6 | -0.6107 | 0.03048 | -0.0127 | -20.0361
-5.5 | -0.5531 | 0.02722 | -0.013 | -20.3196
-5 | -0.4838 | 0.02476 | -0.0158 | -19.5396
-4.5 | -0.4649 | 0.02375 | -0.009 | -19.5747
-4 | -0.4118 | 0.02287 | -0.0087 | -18.0061
-3.5 | -0.3517 | 0.02169 | -0.0102 | -16.2148
-3 | -0.3389 | 0.02098 | -0.0023 | -16.1535
-2 | -0.3156 | 0.01705 | 0.0147 | -18.5103
-1 | 0.0722 | 0.02502 | -0.0311 | 2.8857
-0.5 | 0.1343 | 0.0247 | -0.0335 | 5.4372
0 | 0.208 | 0.02435 | -0.0381 | 8.5421
0.5 | 0.2931 | 0.02389 | -0.0447 | 12.2687
2 | 0.5033 | 0.02144 | -0.0538 | 23.4748
2.5 | 0.5798 | 0.01976 | -0.057 | 29.3421
3 | 0.6555 | 0.01708 | -0.0584 | 38.3782
3.5 | 0.7048 | 0.01567 | -0.056 | 44.9777
4 | 0.7296 | 0.01507 | -0.0493 | 48.4141
4.5 | 0.7605 | 0.01452 | -0.0427 | 52.376
5 | 0.7602 | 0.01614 | -0.0324 | 47.1004
5.5 | 0.746 | 0.01784 | -0.02 | 41.8161
6 | 0.7269 | 0.01914 | -0.0066 | 37.9781
6.5 | 0.7507 | 0.02027 | -0.0018 | 37.035
7 | 0.7756 | 0.02138 | 0.0028 | 36.2769
7.5 | 0.7959 | 0.02272 | 0.0081 | 35.0308
8 | 0.8375 | 0.0245 | 0.0092 | 34.1837
8.5 | 0.884 | 0.0261 | 0.0098 | 33.8697
9 | 0.955 | 0.02975 | 0.0062 | 32.1008
9.5 | 0.9981 | 0.03198 | 0.0074 | 31.2101
10 | 1.045 | 0.03518 | 0.0072 | 29.7044
10.5 | 1.0846 | 0.0418 | 0.0072 | 25.9474
11 | 1.0577 | 0.04493 | 0.0192 | 23.5411
11.5 | 1.0147 | 0.04638 | 0.0339 | 21.878
12 | 0.9674 | 0.04813 | 0.0482 | 20.0997
12.5 | 0.932 | 0.05277 | 0.0569 | 17.6616
13 | 0.8938 | 0.05952 | 0.062 | 15.0168
13.5 | 0.8526 | 0.06815 | 0.0637 | 12.5106
14 | 0.6576 | 0.11617 | 0.0448 | 5.6607
14.5 | 0.6117 | 0.13831 | 0.0282 | 4.4227
15 | 0.6173 | 0.14616 | 0.0248 | 4.2235
15.5 | 0.642 | 0.14979 | 0.0264 | 4.286

## 21. Re 250k Mach 0.25 (1)
BIGFOIL.COM POLAR EXPORT
NACA67-213 a=0.0
NACA67-213 a=0.0 |  |  |  | Cl Max: | 0.967 | at alpha= | 7.5 | deg
JavaFoil+Calcfoil stall+Eppler ext transition |  |  |  | L/D Max: | 59.641 | at alpha= | 4 | deg
Re: | 250000 |  |  | Cd Min: | 0.00874 | at alpha= | -0.5 | deg
Mach: | 0.25 |  |  | Cl=0 at alpha= | -0.9918 | deg
|  |  |  | @ Cl=0.1, Cd= | 0.00888
|  |  |  | @ Cl=0.4, Cd= | 0.0094217
|  |  |  | @ Cl=0.6, Cd= | 0.010294
alpha (deg) | Cl | Cd | Cm | Cl/Cd
-15.5 | -0.349 | 0.18752 | 0.006 | -1.862
-15 | -0.415 | 0.21627 | 0.005 | -1.919
-14.5 | -0.476 | 0.192 | 0.005 | -2.48
-14 | -0.532 | 0.16448 | 0.005 | -3.237
-13.5 | -0.581 | 0.15307 | 0.004 | -3.795
-13 | -0.611 | 0.13919 | 0.004 | -4.39
-12.5 | -0.636 | 0.12296 | 0.003 | -5.173
-12 | -0.656 | 0.10941 | 0.003 | -5.994
-11.5 | -0.67 | 0.10229 | 0.003 | -6.548
-11 | -0.678 | 0.09148 | 0.002 | -7.414
-10.5 | -0.681 | 0.0862 | 0.002 | -7.896
-10 | -0.677 | 0.07804 | 0.002 | -8.679
-9.5 | -0.668 | 0.07152 | 0.001 | -9.344
-9 | -0.654 | 0.06644 | 0.001 | -9.841
-8.5 | -0.634 | 0.06221 | 0 | -10.194
-8 | -0.61 | 0.05767 | 0 | -10.575
-7.5 | -0.582 | 0.05371 | 0 | -10.828
-7 | -0.549 | 0.05003 | -0.001 | -10.979
-6.5 | -0.514 | 0.04661 | -0.001 | -11.02
-6 | -0.475 | 0.04336 | -0.002 | -10.955
-5.5 | -0.434 | 0.04071 | -0.002 | -10.657
-5 | -0.39 | 0.03833 | -0.003 | -10.177
-4.5 | -0.422 | 0.01365 | -0.007 | -30.927
-4 | -0.365 | 0.0133 | -0.008 | -27.428
-3.5 | -0.306 | 0.01294 | -0.009 | -23.659
-3 | -0.246 | 0.0126 | -0.01 | -19.565
-2.5 | -0.186 | 0.01228 | -0.011 | -15.124
-2 | -0.125 | 0.01198 | -0.012 | -10.402
-1.5 | -0.062 | 0.00883 | -0.013 | -7.013
-1 | -0.001 | 0.00877 | -0.014 | -0.151
-0.5 | 0.06 | 0.00874 | -0.015 | 6.821
0 | 0.12 | 0.00895 | -0.016 | 13.384
0.5 | 0.18 | 0.00901 | -0.017 | 20.023
1 | 0.24 | 0.0091 | -0.019 | 26.396
1.5 | 0.3 | 0.0092 | -0.02 | 32.628
2 | 0.36 | 0.00932 | -0.021 | 38.604
2.5 | 0.419 | 0.00947 | -0.022 | 44.249
3 | 0.478 | 0.00966 | -0.023 | 49.464
3.5 | 0.537 | 0.00982 | -0.024 | 54.75
4 | 0.596 | 0.00999 | -0.025 | 59.641
4.5 | 0.665 | 0.01523 | -0.027 | 43.64
5 | 0.721 | 0.01583 | -0.028 | 45.528
5.5 | 0.775 | 0.01647 | -0.029 | 47.072
6 | 0.827 | 0.01712 | -0.03 | 48.338
6.5 | 0.877 | 0.01803 | -0.031 | 48.636
7 | 0.924 | 0.01886 | -0.032 | 48.995
7.5 | 0.967 | 0.01949 | -0.033 | 49.633
8 | 0.827 | 0.05372 | -0.017 | 15.401
8.5 | 0.851 | 0.05791 | -0.016 | 14.688
9 | 0.87 | 0.06222 | -0.016 | 13.978
9.5 | 0.882 | 0.06731 | -0.015 | 13.101
10 | 0.888 | 0.07302 | -0.015 | 12.162
10.5 | 0.887 | 0.07827 | -0.015 | 11.337
11 | 0.879 | 0.08422 | -0.015 | 10.436
11.5 | 0.863 | 0.09331 | -0.016 | 9.246
12 | 0.839 | 0.1025 | -0.016 | 8.185
12.5 | 0.808 | 0.11061 | -0.016 | 7.302

## 22. Re 250k Mach 0.25 (2)
BIGFOIL.COM POLAR EXPORT
NACA67-213 a=0.0
NACA67-213 a=0.0 |  |  |  | Cl Max: | 1.0199 | at alpha= | 10 | deg
XFOIL ncrit=9 |  |  |  | L/D Max: | 49.2093 | at alpha= | 4.5 | deg
Re: | 250000 |  |  | Cd Min: | 0.15232 | at alpha= | 15 | deg
Mach: | 0.25 |  |  | Cl=0 at alpha= | -1.1331 | deg
|  |  |  | @ Cl=0.1, Cd= | 0.025143
|  |  |  | @ Cl=0.4, Cd= | 0.023298
|  |  |  | @ Cl=0.6, Cd= | 0.019517
alpha (deg) | Cl | Cd | Cm | Cl/Cd
-12 | -0.4773 | 0.12063 | -0.0422 | -3.9567
-11.5 | -0.4656 | 0.11252 | -0.0473 | -4.1379
-11 | -0.4634 | 0.10284 | -0.0544 | -4.506
-10.5 | -0.4987 | 0.08638 | -0.0746 | -5.7733
-9 | -0.5925 | 0.06449 | -0.0676 | -9.1875
-8.5 | -0.5945 | 0.05947 | -0.0631 | -9.9966
-8 | -0.6119 | 0.0559 | -0.0542 | -10.9463
-7.5 | -0.6257 | 0.05214 | -0.0449 | -12.0004
-7 | -0.6437 | 0.04788 | -0.034 | -13.444
-6.5 | -0.6357 | 0.04406 | -0.0271 | -14.4281
-6 | -0.6139 | 0.0331 | -0.0178 | -18.5468
-5.5 | -0.5573 | 0.02889 | -0.0175 | -19.2904
-5 | -0.5338 | 0.02711 | -0.0106 | -19.6902
-4.5 | -0.4763 | 0.02471 | -0.0108 | -19.2756
-4 | -0.4116 | 0.02338 | -0.0123 | -17.6048
-3 | -0.3379 | 0.02145 | -0.005 | -15.7529
-2.5 | -0.2768 | 0.02075 | -0.0061 | -13.3398
-2 | -0.2888 | 0.01836 | 0.0064 | -15.7298
-1.5 | -0.2854 | 0.01887 | 0.0211 | -15.1245
-1 | 0.1035 | 0.0252 | -0.0379 | 4.1071
-0.5 | 0.1305 | 0.02514 | -0.0328 | 5.1909
0 | 0.2224 | 0.02471 | -0.0407 | 9.0004
1 | 0.3527 | 0.0239 | -0.0451 | 14.7573
2 | 0.4808 | 0.02227 | -0.0478 | 21.5896
2.5 | 0.5751 | 0.02038 | -0.0539 | 28.2188
3 | 0.6666 | 0.01721 | -0.0575 | 38.7333
3.5 | 0.7152 | 0.01592 | -0.0545 | 44.9246
4 | 0.7424 | 0.01517 | -0.0475 | 48.9387
4.5 | 0.7593 | 0.01543 | -0.0379 | 49.2093
5 | 0.7477 | 0.01705 | -0.0254 | 43.8534
5.5 | 0.7242 | 0.01854 | -0.0109 | 39.0615
6 | 0.7148 | 0.01986 | 0.0007 | 35.9919
6.5 | 0.7427 | 0.02105 | 0.005 | 35.2827
7 | 0.7683 | 0.02231 | 0.0097 | 34.4375
7.5 | 0.793 | 0.02381 | 0.0147 | 33.3053
8 | 0.8408 | 0.02604 | 0.0155 | 32.2888
8.5 | 0.8915 | 0.02793 | 0.0159 | 31.9191
9 | 0.9602 | 0.03224 | 0.0136 | 29.7829
9.5 | 0.9917 | 0.03531 | 0.017 | 28.0855
10 | 1.0199 | 0.03969 | 0.0196 | 25.6966
10.5 | 1.0134 | 0.04388 | 0.0272 | 23.0948
11 | 0.9783 | 0.04675 | 0.0394 | 20.9262
11.5 | 0.9332 | 0.0494 | 0.0523 | 18.8907
12 | 0.8919 | 0.05356 | 0.062 | 16.6524
12.5 | 0.8538 | 0.06031 | 0.0665 | 14.1569
13 | 0.8097 | 0.06934 | 0.0671 | 11.6772
13.5 | 0.6876 | 0.09581 | 0.0521 | 7.1767
14 | 0.6574 | 0.1118 | 0.0441 | 5.8801
14.5 | 0.6033 | 0.14276 | 0.0285 | 4.226
15 | 0.6036 | 0.15232 | 0.0232 | 3.9627

## 23. Re 250k Mach 0.50 (1)
BIGFOIL.COM POLAR EXPORT
NACA67-213 a=0.0
NACA67-213 a=0.0 |  |  |  | Cl Max: | 1.137 | at alpha= | 20 | deg
JavaFoil+Calcfoil stall+Eppler ext transition |  |  |  | L/D Max: | 56.434 | at alpha= | 3.5 | deg
Re: | 250000 |  |  | Cd Min: | 0.00925 | at alpha= | -0.5 | deg
Mach: | 0.5 |  |  | Cl=0 at alpha= | -0.99254 | deg
|  |  |  | @ Cl=0.1, Cd= | 0.0093718
|  |  |  | @ Cl=0.4, Cd= | 0.00998
|  |  |  | @ Cl=0.6, Cd= | 0.010743
alpha (deg) | Cl | Cd | Cm | Cl/Cd
-20 | -1.034 | 0.27011 | 0.014 | -3.827
-19.5 | -1.008 | 0.25248 | 0.014 | -3.992
-19 | -0.981 | 0.24923 | 0.013 | -3.937
-18.5 | -0.953 | 0.24808 | 0.012 | -3.84
-18 | -0.926 | 0.23751 | 0.012 | -3.899
-17.5 | -0.9 | 0.23338 | 0.011 | -3.855
-17 | -0.873 | 0.23311 | 0.011 | -3.746
-16.5 | -0.847 | 0.21529 | 0.01 | -3.934
-16 | -0.82 | 0.21191 | 0.009 | -3.872
-15.5 | -0.792 | 0.20492 | 0.008 | -3.864
-15 | -0.765 | 0.20654 | 0.008 | -3.703
-14.5 | -0.738 | 0.18281 | 0.007 | -4.038
-14 | -0.711 | 0.17956 | 0.007 | -3.962
-13.5 | -0.685 | 0.17428 | 0.006 | -3.929
-13 | -0.658 | 0.18504 | 0.006 | -3.555
-12.5 | -0.629 | 0.16269 | 0.005 | -3.868
-12 | -0.602 | 0.15754 | 0.004 | -3.824
-11.5 | -0.575 | 0.154 | 0.004 | -3.736
-11 | -0.548 | 0.14905 | 0.003 | -3.679
-10.5 | -0.521 | 0.15364 | 0.003 | -3.393
-10 | -0.493 | 0.13852 | 0.002 | -3.562
-9.5 | -0.466 | 0.13341 | 0.001 | -3.493
-9 | -0.439 | 0.13088 | 0.001 | -3.353
-8.5 | -0.412 | 0.12845 | 0.001 | -3.205
-8 | -0.384 | 0.10823 | 0 | -3.55
-7.5 | -0.357 | 0.09116 | 0 | -3.914
-7 | -0.329 | 0.08636 | -0.001 | -3.815
-6.5 | -0.465 | 0.0564 | -0.001 | -8.243
-6 | -0.477 | 0.04845 | -0.002 | -9.842
-5.5 | -0.456 | 0.04452 | -0.002 | -10.231
-5 | -0.42 | 0.04079 | -0.003 | -10.296
-4.5 | -0.377 | 0.03816 | -0.004 | -9.871
-4 | -0.329 | 0.03576 | -0.005 | -9.188
-3.5 | -0.339 | 0.01389 | -0.01 | -24.374
-3 | -0.273 | 0.01347 | -0.011 | -20.296
-2.5 | -0.206 | 0.01308 | -0.013 | -15.788
-2 | -0.139 | 0.01268 | -0.014 | -10.932
-1.5 | -0.07 | 0.01235 | -0.015 | -5.691
-1 | -0.001 | 0.00933 | -0.016 | -0.157
-0.5 | 0.066 | 0.00925 | -0.017 | 7.167
0 | 0.133 | 0.00949 | -0.018 | 14.054
0.5 | 0.201 | 0.00959 | -0.019 | 20.928
1 | 0.267 | 0.00968 | -0.02 | 27.609
1.5 | 0.334 | 0.00983 | -0.022 | 33.984
2 | 0.4 | 0.00998 | -0.023 | 40.118
2.5 | 0.466 | 0.01017 | -0.024 | 45.844
3 | 0.532 | 0.01035 | -0.025 | 51.424
3.5 | 0.598 | 0.01059 | -0.026 | 56.434
4 | 0.673 | 0.01631 | -0.028 | 41.282
4.5 | 0.735 | 0.01704 | -0.029 | 43.131
5 | 0.793 | 0.01788 | -0.031 | 44.377
5.5 | 0.847 | 0.01882 | -0.032 | 44.999
6 | 0.893 | 0.0201 | -0.033 | 44.424
6.5 | 0.768 | 0.04759 | -0.017 | 16.134
7 | 0.781 | 0.0529 | -0.014 | 14.754
7.5 | 0.769 | 0.06028 | -0.014 | 12.764
8 | 0.49 | 0.09995 | -0.012 | 4.906
8.5 | 0.518 | 0.10792 | -0.015 | 4.797
9 | 0.545 | 0.11588 | -0.015 | 4.7
9.5 | 0.572 | 0.12509 | -0.018 | 4.575
10 | 0.599 | 0.12844 | -0.018 | 4.665
10.5 | 0.626 | 0.13734 | -0.019 | 4.558
11 | 0.654 | 0.15188 | -0.021 | 4.305
11.5 | 0.681 | 0.16358 | -0.022 | 4.16
12 | 0.707 | 0.16687 | -0.022 | 4.238
12.5 | 0.734 | 0.16704 | -0.023 | 4.393
13 | 0.762 | 0.17547 | -0.025 | 4.344
13.5 | 0.789 | 0.17968 | -0.026 | 4.39
14 | 0.815 | 0.18365 | -0.026 | 4.439
14.5 | 0.842 | 0.19189 | -0.027 | 4.386
15 | 0.869 | 0.20241 | -0.028 | 4.292
15.5 | 0.897 | 0.20954 | -0.03 | 4.279
16 | 0.923 | 0.21231 | -0.031 | 4.346
16.5 | 0.949 | 0.22371 | -0.031 | 4.243
17 | 0.975 | 0.22757 | -0.032 | 4.286
17.5 | 1.004 | 0.23346 | -0.034 | 4.301
18 | 1.03 | 0.24 | -0.035 | 4.292
18.5 | 1.056 | 0.24785 | -0.036 | 4.261
19 | 1.082 | 0.25756 | -0.036 | 4.202
19.5 | 1.111 | 0.26223 | -0.038 | 4.238
20 | 1.137 | 0.27527 | -0.039 | 4.13

## 24. Re 250k Mach 0.50 (2)
BIGFOIL.COM POLAR EXPORT
NACA67-213 a=0.0
NACA67-213 a=0.0 |  |  |  | Cl Max: | 0.8651 | at alpha= | 8.5 | deg
XFOIL ncrit=9 |  |  |  | L/D Max: | 44.7066 | at alpha= | 4 | deg
Re: | 250000 |  |  | Cd Min: | 0.2418 | at alpha= | -20 | deg
Mach: | 0.5 |  |  | Cl=0 at alpha= | -1.1627 | deg
|  |  |  | @ Cl=0.1, Cd= | 0.02705
|  |  |  | @ Cl=0.4, Cd= | 0.025161
|  |  |  | @ Cl=0.6, Cd= | 0.13681
alpha (deg) | Cl | Cd | Cm | Cl/Cd
-20 | -0.6213 | 0.2418 | -0.0033 | -2.5695
-19.5 | -0.5998 | 0.23427 | -0.008 | -2.5603
-19 | -0.5814 | 0.22725 | -0.0141 | -2.5584
-18.5 | -0.5715 | 0.22245 | -0.0212 | -2.5691
-18 | -0.5406 | 0.21084 | -0.0228 | -2.564
-17.5 | -0.5192 | 0.20355 | -0.0266 | -2.5507
-17 | -0.5009 | 0.19637 | -0.0317 | -2.5508
-16.5 | -0.4968 | 0.1917 | -0.039 | -2.5915
-16 | -0.4694 | 0.1811 | -0.0403 | -2.5919
-15.5 | -0.4516 | 0.17456 | -0.042 | -2.5871
-15 | -0.4468 | 0.1694 | -0.0423 | -2.6375
-14.5 | -0.4606 | 0.16642 | -0.0409 | -2.7677
-14 | -0.4802 | 0.16342 | -0.0405 | -2.9384
-13.5 | -0.4707 | 0.15482 | -0.0424 | -3.0403
-13 | -0.438 | 0.14666 | -0.0439 | -2.9865
-12.5 | -0.4199 | 0.13874 | -0.049 | -3.0265
-12 | -0.4185 | 0.13051 | -0.058 | -3.2067
-11.5 | -0.4148 | 0.12136 | -0.0673 | -3.4179
-11 | -0.3879 | 0.11253 | -0.067 | -3.4471
-10.5 | -0.3765 | 0.10555 | -0.0691 | -3.567
-10 | -0.375 | 0.09754 | -0.0738 | -3.8446
-9 | -0.3814 | 0.07796 | -0.0887 | -4.8923
-8.5 | -0.405 | 0.07083 | -0.0893 | -5.7179
-8 | -0.431 | 0.06315 | -0.0913 | -6.825
-6.5 | -0.5708 | 0.04868 | -0.0548 | -11.7256
-6 | -0.573 | 0.04192 | -0.0457 | -13.6689
-5.5 | -0.5945 | 0.03859 | -0.0312 | -15.4055
-5 | -0.5613 | 0.03374 | -0.0258 | -16.636
-4.5 | -0.5396 | 0.0305 | -0.0174 | -17.6918
-4 | -0.4754 | 0.02747 | -0.0164 | -17.3062
-3.5 | -0.3895 | 0.0255 | -0.0191 | -15.2745
-3 | -0.3489 | 0.02402 | -0.0142 | -14.5254
-2.5 | -0.294 | 0.02291 | -0.012 | -12.8328
-2 | -0.2681 | 0.02224 | -0.0044 | -12.0549
-1 | 0.0521 | 0.02716 | -0.0301 | 1.9183
-0.5 | 0.148 | 0.02694 | -0.0368 | 5.4937
0 | 0.1951 | 0.02678 | -0.0343 | 7.2853
1 | 0.352 | 0.02568 | -0.0407 | 13.7072
1.5 | 0.4242 | 0.0249 | -0.0421 | 17.0361
2 | 0.4991 | 0.02388 | -0.0435 | 20.9003
2.5 | 0.5847 | 0.02208 | -0.0455 | 26.481
3 | 0.6518 | 0.0195 | -0.0423 | 33.4256
3.5 | 0.684 | 0.01814 | -0.0339 | 37.7067
4 | 0.7618 | 0.01704 | -0.0322 | 44.7066
4.5 | 0.7116 | 0.01815 | -0.0104 | 39.2066
5 | 0.6863 | 0.01988 | 0.0047 | 34.5221
5.5 | 0.6841 | 0.02188 | 0.0152 | 31.266
6 | 0.6868 | 0.02317 | 0.0259 | 29.6418
6.5 | 0.7223 | 0.02508 | 0.03 | 28.7998
7 | 0.7574 | 0.02718 | 0.0349 | 27.8661
7.5 | 0.7996 | 0.02937 | 0.0395 | 27.2251
8 | 0.8428 | 0.03317 | 0.0434 | 25.4085
8.5 | 0.8651 | 0.03798 | 0.0476 | 22.7778
9 | 0.8589 | 0.04355 | 0.0533 | 19.7222
9.5 | 0.8404 | 0.05061 | 0.0564 | 16.6054
10 | 0.8048 | 0.05836 | 0.0591 | 13.7903
10.5 | 0.7549 | 0.06524 | 0.0635 | 11.5711
11 | 0.7035 | 0.07337 | 0.0652 | 9.5884
11.5 | 0.6463 | 0.0857 | 0.0615 | 7.5414
12 | 0.6029 | 0.102 | 0.0539 | 5.9108
12.5 | 0.582 | 0.11506 | 0.0481 | 5.0582
13 | 0.5742 | 0.1263 | 0.043 | 4.5463
13.5 | 0.5737 | 0.13681 | 0.0384 | 4.1934

## 25. Re 500k Mach 0.00 (1)
BIGFOIL.COM POLAR EXPORT
NACA67-213 a=0.0
NACA67-213 a=0.0 |  |  |  | Cl Max: | 1.085 | at alpha= | 9.5 | deg
JavaFoil+Calcfoil stall+Eppler ext transition |  |  |  | L/D Max: | 83.993 | at alpha= | 4 | deg
Re: | 500000 |  |  | Cd Min: | 0.00624 | at alpha= | -0.5 | deg
Mach: | 0 |  |  | Cl=0 at alpha= | -0.99152 | deg
|  |  |  | @ Cl=0.1, Cd= | 0.00631
|  |  |  | @ Cl=0.4, Cd= | 0.0066317
|  |  |  | @ Cl=0.6, Cd= | 0.0082713
alpha (deg) | Cl | Cd | Cm | Cl/Cd
-18.5 | -0.573 | 0.20308 | 0.007 | -2.822
-18 | -0.597 | 0.18824 | 0.007 | -3.172
-17.5 | -0.621 | 0.17732 | 0.007 | -3.503
-17 | -0.645 | 0.16904 | 0.006 | -3.815
-16.5 | -0.668 | 0.15542 | 0.006 | -4.3
-16 | -0.691 | 0.14959 | 0.006 | -4.618
-15.5 | -0.712 | 0.13612 | 0.005 | -5.232
-15 | -0.732 | 0.13215 | 0.005 | -5.538
-14.5 | -0.75 | 0.12046 | 0.005 | -6.222
-14 | -0.765 | 0.11535 | 0.004 | -6.63
-13.5 | -0.776 | 0.10764 | 0.004 | -7.207
-13 | -0.776 | 0.09997 | 0.004 | -7.764
-12.5 | -0.774 | 0.09391 | 0.004 | -8.239
-12 | -0.768 | 0.0886 | 0.003 | -8.671
-11.5 | -0.76 | 0.0831 | 0.003 | -9.145
-11 | -0.748 | 0.07704 | 0.002 | -9.712
-10.5 | -0.734 | 0.07169 | 0.002 | -10.236
-10 | -0.716 | 0.06698 | 0.002 | -10.686
-9.5 | -0.695 | 0.06256 | 0.001 | -11.101
-9 | -0.67 | 0.05942 | 0.001 | -11.275
-8.5 | -0.643 | 0.05502 | 0.001 | -11.686
-8 | -0.613 | 0.05181 | 0 | -11.826
-7.5 | -0.58 | 0.04831 | 0 | -12.002
-7 | -0.545 | 0.04501 | -0.001 | -12.11
-6.5 | -0.619 | 0.01296 | -0.003 | -47.793
-6 | -0.57 | 0.01268 | -0.004 | -44.982
-5.5 | -0.519 | 0.01225 | -0.005 | -42.396
-5 | -0.466 | 0.01181 | -0.006 | -39.451
-4.5 | -0.411 | 0.0114 | -0.007 | -36.067
-4 | -0.355 | 0.01104 | -0.008 | -32.157
-3.5 | -0.298 | 0.01071 | -0.009 | -27.806
-3 | -0.24 | 0.01042 | -0.01 | -22.996
-2.5 | -0.181 | 0.01013 | -0.011 | -17.816
-2 | -0.121 | 0.00989 | -0.012 | -12.241
-1.5 | -0.061 | 0.00629 | -0.013 | -9.636
-1 | -0.001 | 0.00625 | -0.014 | -0.207
-0.5 | 0.058 | 0.00624 | -0.015 | 9.356
0 | 0.118 | 0.00634 | -0.016 | 18.525
0.5 | 0.177 | 0.00638 | -0.017 | 27.718
1 | 0.236 | 0.00643 | -0.018 | 36.662
1.5 | 0.295 | 0.00649 | -0.019 | 45.379
2 | 0.353 | 0.00656 | -0.021 | 53.874
2.5 | 0.412 | 0.00665 | -0.022 | 61.869
3 | 0.47 | 0.00676 | -0.023 | 69.468
3.5 | 0.528 | 0.00686 | -0.024 | 77.003
4 | 0.586 | 0.00697 | -0.025 | 83.993
4.5 | 0.647 | 0.01264 | -0.026 | 51.152
5 | 0.702 | 0.0131 | -0.027 | 53.549
5.5 | 0.755 | 0.01363 | -0.028 | 55.417
6 | 0.808 | 0.01379 | -0.029 | 58.562
6.5 | 0.858 | 0.01469 | -0.03 | 58.39
7 | 0.906 | 0.01533 | -0.031 | 59.071
7.5 | 0.951 | 0.01601 | -0.032 | 59.427
8 | 0.992 | 0.01681 | -0.033 | 58.993
8.5 | 1.028 | 0.01764 | -0.034 | 58.246
9 | 1.059 | 0.0184 | -0.035 | 57.551
9.5 | 1.085 | 0.01923 | -0.036 | 56.435
10 | 0.92 | 0.06266 | -0.021 | 14.678
10.5 | 0.93 | 0.06833 | -0.02 | 13.608
11 | 0.938 | 0.0738 | -0.019 | 12.712
11.5 | 0.943 | 0.07907 | -0.017 | 11.92
12 | 0.945 | 0.08421 | -0.018 | 11.222
12.5 | 0.943 | 0.09024 | -0.019 | 10.452
13 | 0.937 | 0.0962 | -0.019 | 9.738
13.5 | 0.928 | 0.10404 | -0.019 | 8.917
14 | 0.915 | 0.10953 | -0.019 | 8.352
14.5 | 0.898 | 0.11572 | -0.018 | 7.762

## 26. Re 500k Mach 0.00 (2)
BIGFOIL.COM POLAR EXPORT
NACA67-213 a=0.0
NACA67-213 a=0.0 |  |  |  | Cl Max: | 1.053 | at alpha= | 14 | deg
XFOIL ncrit=9 |  |  |  | L/D Max: | 58.7859 | at alpha= | 4.5 | deg
Re: | 500000 |  |  | Cd Min: | 0.2028 | at alpha= | 19 | deg
Mach: | 0 |  |  | Cl=0 at alpha= | -0.88714 | deg
|  |  |  | @ Cl=0.1, Cd= | 0.013924
|  |  |  | @ Cl=0.4, Cd= | 0.010808
|  |  |  | @ Cl=0.6, Cd= | 0.014252
alpha (deg) | Cl | Cd | Cm | Cl/Cd
-14 | -0.4558 | 0.13548 | -0.0443 | -3.3643
-13.5 | -0.4524 | 0.12277 | -0.0553 | -3.6849
-13 | -0.4564 | 0.10926 | -0.0633 | -4.1772
-12.5 | -0.4386 | 0.1025 | -0.0676 | -4.279
-12 | -0.4248 | 0.0943 | -0.0739 | -4.5048
-11.5 | -0.4215 | 0.08301 | -0.0838 | -5.0777
-11 | -0.4595 | 0.06633 | -0.0982 | -6.9275
-10.5 | -0.5046 | 0.05817 | -0.0961 | -8.6746
-10 | -0.5416 | 0.05278 | -0.0884 | -10.2615
-9.5 | -0.5685 | 0.05025 | -0.077 | -11.3134
-9 | -0.6161 | 0.03476 | -0.0651 | -17.7244
-8.5 | -0.6127 | 0.0269 | -0.0571 | -22.777
-8 | -0.5717 | 0.02282 | -0.0554 | -25.0526
-7.5 | -0.5225 | 0.02077 | -0.055 | -25.1565
-7 | -0.4676 | 0.01896 | -0.0554 | -24.6624
-6.5 | -0.4026 | 0.01652 | -0.0582 | -24.3705
-6 | -0.3545 | 0.01568 | -0.0573 | -22.6084
-5.5 | -0.311 | 0.01479 | -0.0555 | -21.0277
-5 | -0.2694 | 0.0144 | -0.0536 | -18.7083
-4.5 | -0.2341 | 0.01388 | -0.0502 | -16.866
-4 | -0.1941 | 0.01357 | -0.0475 | -14.3036
-3.5 | -0.1545 | 0.01311 | -0.0446 | -11.7849
-3 | -0.1364 | 0.01251 | -0.038 | -10.9033
-2.5 | -0.1707 | 0.01001 | -0.0203 | -17.0529
-2 | -0.1431 | 0.01072 | -0.0139 | -13.3489
-1.5 | -0.089 | 0.01138 | -0.0127 | -7.8207
-1 | -0.0251 | 0.01224 | -0.0129 | -2.0507
-0.5 | 0.0861 | 0.01407 | -0.0218 | 6.1194
0 | 0.131 | 0.0136 | -0.0198 | 9.6324
0.5 | 0.1849 | 0.01335 | -0.0197 | 13.8502
1 | 0.2494 | 0.01284 | -0.0215 | 19.4237
1.5 | 0.2936 | 0.01244 | -0.0193 | 23.6013
2 | 0.347 | 0.01168 | -0.0188 | 29.7089
2.5 | 0.3836 | 0.011 | -0.015 | 34.8727
3 | 0.44 | 0.01034 | -0.0149 | 42.5532
3.5 | 0.4865 | 0.00971 | -0.0127 | 50.103
4 | 0.5285 | 0.00937 | -0.0098 | 56.4034
4.5 | 0.552 | 0.00939 | -0.0032 | 58.7859
5 | 0.5492 | 0.00998 | 0.0084 | 55.0301
5.5 | 0.5455 | 0.01081 | 0.0195 | 50.4625
6 | 0.5572 | 0.01193 | 0.0267 | 46.7058
6.5 | 0.5753 | 0.01325 | 0.0325 | 43.4189
7 | 0.6029 | 0.01437 | 0.0365 | 41.9555
7.5 | 0.6383 | 0.01515 | 0.0393 | 42.132
8 | 0.6705 | 0.01608 | 0.0425 | 41.6978
8.5 | 0.7073 | 0.01721 | 0.0445 | 41.0982
9 | 0.7498 | 0.01817 | 0.0454 | 41.2658
9.5 | 0.794 | 0.02005 | 0.0451 | 39.601
10 | 0.8428 | 0.02131 | 0.0442 | 39.5495
10.5 | 0.8901 | 0.0238 | 0.043 | 37.3992
11 | 0.9411 | 0.02561 | 0.0413 | 36.7474
11.5 | 0.9867 | 0.02754 | 0.0402 | 35.8279
12 | 1.028 | 0.03103 | 0.0394 | 33.1292
12.5 | 1.0272 | 0.03269 | 0.0467 | 31.4225
13 | 1.0389 | 0.03507 | 0.0506 | 29.6236
13.5 | 1.0454 | 0.03893 | 0.0542 | 26.8533
14 | 1.053 | 0.04158 | 0.0569 | 25.3247
14.5 | 1.0527 | 0.04575 | 0.0594 | 23.0098
15 | 1.0302 | 0.05296 | 0.0616 | 19.4524
15.5 | 0.9891 | 0.06281 | 0.0613 | 15.7475
16 | 0.954 | 0.07376 | 0.0576 | 12.9338
16.5 | 0.905 | 0.08946 | 0.0493 | 10.1163
17 | 0.6536 | 0.17045 | 0.0119 | 3.8346
17.5 | 0.6585 | 0.18088 | 0.0068 | 3.6405
18 | 0.6586 | 0.19278 | -0.0004 | 3.4163
18.5 | 0.6717 | 0.19936 | -0.0041 | 3.3693
19 | 0.6934 | 0.2028 | -0.0054 | 3.4191

## 27. Re 500k Mach 0.10 (1)
BIGFOIL.COM POLAR EXPORT
NACA67-213 a=0.0
NACA67-213 a=0.0 |  |  |  | Cl Max: | 1.084 | at alpha= | 9.5 | deg
JavaFoil+Calcfoil stall+Eppler ext transition |  |  |  | L/D Max: | 84.17 | at alpha= | 4 | deg
Re: | 500000 |  |  | Cd Min: | 0.00625 | at alpha= | -0.5 | deg
Mach: | 0.1 |  |  | Cl=0 at alpha= | -0.99167 | deg
|  |  |  | @ Cl=0.1, Cd= | 0.0063264
|  |  |  | @ Cl=0.4, Cd= | 0.0066486
|  |  |  | @ Cl=0.6, Cd= | 0.0080387
alpha (deg) | Cl | Cd | Cm | Cl/Cd
-17.5 | -0.572 | 0.18657 | 0.007 | -3.066
-17 | -0.599 | 0.17685 | 0.007 | -3.388
-16.5 | -0.626 | 0.16542 | 0.006 | -3.784
-16 | -0.652 | 0.15448 | 0.006 | -4.221
-15.5 | -0.677 | 0.14105 | 0.005 | -4.801
-15 | -0.701 | 0.13383 | 0.005 | -5.236
-14.5 | -0.722 | 0.1241 | 0.005 | -5.821
-14 | -0.741 | 0.11766 | 0.004 | -6.301
-13.5 | -0.756 | 0.10941 | 0.004 | -6.91
-13 | -0.759 | 0.10093 | 0.004 | -7.523
-12.5 | -0.76 | 0.09514 | 0.004 | -7.985
-12 | -0.757 | 0.08953 | 0.003 | -8.452
-11.5 | -0.751 | 0.08398 | 0.003 | -8.938
-11 | -0.741 | 0.07792 | 0.002 | -9.511
-10.5 | -0.728 | 0.07297 | 0.002 | -9.983
-10 | -0.712 | 0.0681 | 0.002 | -10.457
-9.5 | -0.692 | 0.06335 | 0.001 | -10.926
-9 | -0.669 | 0.05897 | 0.001 | -11.346
-8.5 | -0.642 | 0.05585 | 0.001 | -11.504
-8 | -0.613 | 0.05197 | 0 | -11.798
-7.5 | -0.581 | 0.04869 | 0 | -11.927
-7 | -0.546 | 0.04529 | -0.001 | -12.058
-6.5 | -0.511 | 0.04113 | -0.002 | -12.426
-6 | -0.572 | 0.01274 | -0.004 | -44.924
-5.5 | -0.521 | 0.01229 | -0.005 | -42.395
-5 | -0.468 | 0.01188 | -0.006 | -39.382
-4.5 | -0.413 | 0.01144 | -0.007 | -36.1
-4 | -0.357 | 0.01109 | -0.008 | -32.149
-3.5 | -0.299 | 0.01074 | -0.009 | -27.854
-3 | -0.241 | 0.01044 | -0.01 | -23.044
-2.5 | -0.181 | 0.01016 | -0.011 | -17.848
-2 | -0.122 | 0.00991 | -0.012 | -12.272
-1.5 | -0.061 | 0.00631 | -0.013 | -9.654
-1 | -0.001 | 0.00627 | -0.014 | -0.208
-0.5 | 0.059 | 0.00625 | -0.015 | 9.387
0 | 0.118 | 0.00636 | -0.016 | 18.558
0.5 | 0.178 | 0.0064 | -0.017 | 27.766
1 | 0.237 | 0.00645 | -0.018 | 36.726
1.5 | 0.296 | 0.00651 | -0.02 | 45.521
2 | 0.355 | 0.00658 | -0.021 | 53.948
2.5 | 0.414 | 0.00667 | -0.022 | 62.042
3 | 0.472 | 0.00679 | -0.023 | 69.531
3.5 | 0.531 | 0.00688 | -0.024 | 77.134
4 | 0.589 | 0.00699 | -0.025 | 84.17
4.5 | 0.649 | 0.01271 | -0.026 | 51.104
5 | 0.705 | 0.01317 | -0.027 | 53.531
5.5 | 0.759 | 0.0137 | -0.028 | 55.394
6 | 0.811 | 0.01386 | -0.029 | 58.5
6.5 | 0.861 | 0.01478 | -0.031 | 58.246
7 | 0.909 | 0.01544 | -0.032 | 58.881
7.5 | 0.954 | 0.01613 | -0.033 | 59.179
8 | 0.994 | 0.01696 | -0.034 | 58.632
8.5 | 1.03 | 0.01774 | -0.035 | 58.03
9 | 1.06 | 0.01853 | -0.036 | 57.185
9.5 | 1.084 | 0.0195 | -0.037 | 55.583
10 | 0.915 | 0.06403 | -0.02 | 14.289
10.5 | 0.925 | 0.06919 | -0.019 | 13.373
11 | 0.932 | 0.07461 | -0.018 | 12.488
11.5 | 0.935 | 0.08005 | -0.018 | 11.679
12 | 0.935 | 0.08522 | -0.018 | 10.966
12.5 | 0.929 | 0.09148 | -0.018 | 10.153
13 | 0.92 | 0.09665 | -0.019 | 9.518
13.5 | 0.906 | 0.10452 | -0.019 | 8.672
14 | 0.89 | 0.11227 | -0.019 | 7.926
14.5 | 0.87 | 0.1185 | -0.018 | 7.341

## 28. Re 500k Mach 0.10 (2)
BIGFOIL.COM POLAR EXPORT
NACA67-213 a=0.0
NACA67-213 a=0.0 |  |  |  | Cl Max: | 1.035 | at alpha= | 14 | deg
XFOIL ncrit=9 |  |  |  | L/D Max: | 58.4127 | at alpha= | 4.5 | deg
Re: | 500000 |  |  | Cd Min: | 0.20462 | at alpha= | 19 | deg
Mach: | 0.1 |  |  | Cl=0 at alpha= | -0.88256 | deg
|  |  |  | @ Cl=0.1, Cd= | 0.013883
|  |  |  | @ Cl=0.4, Cd= | 0.010856
|  |  |  | @ Cl=0.6, Cd= | 0.014367
alpha (deg) | Cl | Cd | Cm | Cl/Cd
-13.5 | -0.4484 | 0.12336 | -0.0559 | -3.6349
-13 | -0.45 | 0.1106 | -0.0633 | -4.0687
-12.5 | -0.4312 | 0.10386 | -0.0676 | -4.1517
-12 | -0.4171 | 0.09577 | -0.0738 | -4.3552
-11.5 | -0.4124 | 0.08491 | -0.083 | -4.8569
-11 | -0.443 | 0.06826 | -0.0982 | -6.4899
-10.5 | -0.488 | 0.05933 | -0.0979 | -8.2252
-10 | -0.5285 | 0.05338 | -0.0908 | -9.9007
-9.5 | -0.5608 | 0.05096 | -0.0789 | -11.0047
-9 | -0.6079 | 0.03593 | -0.0675 | -16.919
-8.5 | -0.6087 | 0.02842 | -0.0592 | -21.418
-8 | -0.5735 | 0.02354 | -0.0564 | -24.3628
-7.5 | -0.5254 | 0.02121 | -0.0556 | -24.7713
-7 | -0.4701 | 0.01919 | -0.056 | -24.4971
-6.5 | -0.4036 | 0.01668 | -0.059 | -24.1966
-6 | -0.3544 | 0.01578 | -0.0582 | -22.4588
-5.5 | -0.3097 | 0.0149 | -0.0565 | -20.7852
-5 | -0.268 | 0.01445 | -0.0546 | -18.5467
-4.5 | -0.2325 | 0.01392 | -0.0512 | -16.7026
-4 | -0.1925 | 0.01364 | -0.0483 | -14.1129
-3.5 | -0.1533 | 0.01317 | -0.0453 | -11.6401
-3 | -0.1338 | 0.01264 | -0.0389 | -10.5854
-2.5 | -0.1653 | 0.01018 | -0.0219 | -16.2377
-2 | -0.1451 | 0.01075 | -0.0139 | -13.4977
-1.5 | -0.0897 | 0.0114 | -0.0127 | -7.8684
-1 | -0.0233 | 0.01232 | -0.0133 | -1.8912
-0.5 | 0.0759 | 0.01399 | -0.0198 | 5.4253
0 | 0.1255 | 0.01377 | -0.0187 | 9.114
0.5 | 0.1855 | 0.01339 | -0.0197 | 13.8536
1 | 0.2513 | 0.01288 | -0.0217 | 19.5109
1.5 | 0.2962 | 0.01249 | -0.0196 | 23.715
2 | 0.3538 | 0.01176 | -0.0198 | 30.085
2.5 | 0.3861 | 0.01102 | -0.0151 | 35.0363
3 | 0.443 | 0.01035 | -0.015 | 42.8019
3.5 | 0.4891 | 0.00972 | -0.0126 | 50.3189
4 | 0.5309 | 0.00939 | -0.0096 | 56.5389
4.5 | 0.552 | 0.00945 | -0.0024 | 58.4127
5 | 0.5467 | 0.01002 | 0.0097 | 54.5609
5.5 | 0.5438 | 0.01091 | 0.0206 | 49.8442
6 | 0.5561 | 0.01205 | 0.0277 | 46.1494
6.5 | 0.5743 | 0.0134 | 0.0336 | 42.8582
7 | 0.603 | 0.01448 | 0.0374 | 41.6436
7.5 | 0.6386 | 0.01527 | 0.0403 | 41.8206
8 | 0.671 | 0.01621 | 0.0435 | 41.3942
8.5 | 0.7068 | 0.01744 | 0.0457 | 40.5275
9 | 0.75 | 0.01839 | 0.0466 | 40.783
9.5 | 0.7945 | 0.0203 | 0.0463 | 39.1379
10 | 0.843 | 0.02164 | 0.0455 | 38.9556
10.5 | 0.8908 | 0.02417 | 0.0444 | 36.8556
11 | 0.9415 | 0.02615 | 0.0429 | 36.0038
11.5 | 0.9863 | 0.02816 | 0.0419 | 35.0249
12 | 1.0257 | 0.0319 | 0.0414 | 32.1536
12.5 | 1.0215 | 0.0338 | 0.0491 | 30.2219
13 | 1.0303 | 0.03649 | 0.0531 | 28.2351
13.5 | 1.0302 | 0.04095 | 0.057 | 25.1575
14 | 1.035 | 0.04394 | 0.0596 | 23.5548
14.5 | 1.0284 | 0.04883 | 0.0617 | 21.0608
15 | 1.0018 | 0.05666 | 0.0629 | 17.6809
15.5 | 0.9506 | 0.06888 | 0.0605 | 13.8008
16.5 | 0.7958 | 0.11674 | 0.0329 | 6.8169
17 | 0.6526 | 0.17164 | 0.0117 | 3.8021
17.5 | 0.6583 | 0.18189 | 0.0066 | 3.6192
18 | 0.6588 | 0.19363 | -0.0006 | 3.4024
18.5 | 0.6721 | 0.20027 | -0.0043 | 3.356
19 | 0.6922 | 0.20462 | -0.0056 | 3.3829

## 29. Re 500k Mach 0.25 (1)
BIGFOIL.COM POLAR EXPORT
NACA67-213 a=0.0
NACA67-213 a=0.0 |  |  |  | Cl Max: | 1.055 | at alpha= | 9 | deg
JavaFoil+Calcfoil stall+Eppler ext transition |  |  |  | L/D Max: | 84.656 | at alpha= | 4 | deg
Re: | 500000 |  |  | Cd Min: | 0.00634 | at alpha= | -0.5 | deg
Mach: | 0.25 |  |  | Cl=0 at alpha= | -0.9918 | deg
|  |  |  | @ Cl=0.1, Cd= | 0.0064187
|  |  |  | @ Cl=0.4, Cd= | 0.006749
|  |  |  | @ Cl=0.6, Cd= | 0.0071219
alpha (deg) | Cl | Cd | Cm | Cl/Cd
-15.5 | -0.349 | 0.1676 | 0.007 | -2.085
-15 | -0.415 | 0.18471 | 0.006 | -2.248
-14.5 | -0.476 | 0.16447 | 0.005 | -2.896
-14 | -0.533 | 0.14299 | 0.005 | -3.725
-13.5 | -0.581 | 0.13361 | 0.004 | -4.349
-13 | -0.611 | 0.12074 | 0.004 | -5.062
-12.5 | -0.636 | 0.10999 | 0.003 | -5.784
-12 | -0.656 | 0.09794 | 0.003 | -6.697
-11.5 | -0.67 | 0.0922 | 0.003 | -7.266
-11 | -0.678 | 0.08325 | 0.002 | -8.148
-10.5 | -0.681 | 0.07814 | 0.002 | -8.712
-10 | -0.678 | 0.07124 | 0.002 | -9.51
-9.5 | -0.669 | 0.06578 | 0.001 | -10.167
-9 | -0.654 | 0.06193 | 0.001 | -10.568
-8.5 | -0.635 | 0.05769 | 0.001 | -11.009
-8 | -0.611 | 0.05378 | 0 | -11.362
-7.5 | -0.583 | 0.04986 | 0 | -11.692
-7 | -0.551 | 0.04636 | -0.001 | -11.881
-6.5 | -0.516 | 0.04314 | -0.002 | -11.96
-6 | -0.582 | 0.01297 | -0.004 | -44.903
-5.5 | -0.532 | 0.01259 | -0.005 | -42.236
-5 | -0.478 | 0.0121 | -0.006 | -39.533
-4.5 | -0.423 | 0.0117 | -0.007 | -36.152
-4 | -0.365 | 0.01128 | -0.008 | -32.408
-3.5 | -0.307 | 0.01094 | -0.009 | -28.043
-3 | -0.247 | 0.0106 | -0.01 | -23.288
-2.5 | -0.186 | 0.01031 | -0.012 | -18.047
-2 | -0.125 | 0.01005 | -0.013 | -12.419
-1.5 | -0.062 | 0.0064 | -0.014 | -9.768
-1 | -0.001 | 0.00636 | -0.015 | -0.21
-0.5 | 0.06 | 0.00634 | -0.016 | 9.487
0 | 0.121 | 0.00646 | -0.017 | 18.766
0.5 | 0.182 | 0.00649 | -0.018 | 28.126
1 | 0.243 | 0.00654 | -0.019 | 37.175
1.5 | 0.304 | 0.00661 | -0.02 | 45.978
2 | 0.364 | 0.00669 | -0.021 | 54.426
2.5 | 0.425 | 0.00679 | -0.022 | 62.558
3 | 0.485 | 0.0069 | -0.023 | 70.257
3.5 | 0.545 | 0.00701 | -0.024 | 77.741
4 | 0.604 | 0.00713 | -0.026 | 84.656
4.5 | 0.666 | 0.01302 | -0.027 | 51.174
5 | 0.722 | 0.01355 | -0.028 | 53.31
5.5 | 0.777 | 0.01411 | -0.029 | 55.057
6 | 0.829 | 0.01469 | -0.03 | 56.449
6.5 | 0.879 | 0.01519 | -0.031 | 57.875
7 | 0.926 | 0.01607 | -0.032 | 57.604
7.5 | 0.969 | 0.01684 | -0.033 | 57.565
8 | 1.005 | 0.01763 | -0.034 | 57.025
8.5 | 1.035 | 0.01862 | -0.036 | 55.569
9 | 1.055 | 0.01959 | -0.036 | 53.888
9.5 | 0.886 | 0.06229 | -0.019 | 14.224
10 | 0.89 | 0.06758 | -0.017 | 13.171
10.5 | 0.888 | 0.07284 | -0.016 | 12.191
11 | 0.879 | 0.0777 | -0.016 | 11.318
11.5 | 0.863 | 0.08486 | -0.016 | 10.172
12 | 0.84 | 0.09387 | -0.017 | 8.944
12.5 | 0.808 | 0.10224 | -0.017 | 7.904
13 | 0.77 | 0.10891 | -0.017 | 7.066
13.5 | 0.725 | 0.12365 | -0.017 | 5.86
14 | 0.674 | 0.1368 | -0.017 | 4.924

## 30. Re 500k Mach 0.25 (2)
BIGFOIL.COM POLAR EXPORT
NACA67-213 a=0.0
NACA67-213 a=0.0 |  |  |  | Cl Max: | 0.9771 | at alpha= | 12 | deg
XFOIL ncrit=9 |  |  |  | L/D Max: | 56.7962 | at alpha= | 4 | deg
Re: | 500000 |  |  | Cd Min: | 0.22235 | at alpha= | -20 | deg
Mach: | 0.25 |  |  | Cl=0 at alpha= | -0.93804 | deg
|  |  |  | @ Cl=0.1, Cd= | 0.014287
|  |  |  | @ Cl=0.4, Cd= | 0.011504
|  |  |  | @ Cl=0.6, Cd= | 0.015051
alpha (deg) | Cl | Cd | Cm | Cl/Cd
-20 | -0.5956 | 0.22235 | -0.0049 | -2.6787
-19.5 | -0.5746 | 0.21553 | -0.0072 | -2.666
-19 | -0.5575 | 0.20947 | -0.0109 | -2.6615
-18.5 | -0.5424 | 0.20228 | -0.0154 | -2.6814
-18 | -0.537 | 0.19473 | -0.0218 | -2.7577
-17.5 | -0.5146 | 0.18741 | -0.0234 | -2.7459
-17 | -0.4975 | 0.18144 | -0.0266 | -2.742
-16.5 | -0.4832 | 0.17448 | -0.0304 | -2.7694
-16 | -0.484 | 0.16558 | -0.038 | -2.9231
-15.5 | -0.4645 | 0.15833 | -0.0389 | -2.9337
-15 | -0.4496 | 0.15257 | -0.0412 | -2.9468
-14.5 | -0.4436 | 0.14641 | -0.0432 | -3.0298
-14 | -0.4406 | 0.13628 | -0.0517 | -3.233
-13.5 | -0.4284 | 0.12612 | -0.0596 | -3.3968
-13 | -0.419 | 0.11613 | -0.0645 | -3.608
-12.5 | -0.3977 | 0.10949 | -0.0689 | -3.6323
-12 | -0.3838 | 0.10116 | -0.075 | -3.794
-11.5 | -0.3772 | 0.09049 | -0.0839 | -4.1684
-11 | -0.4035 | 0.07202 | -0.1021 | -5.6026
-10.5 | -0.4412 | 0.06358 | -0.1036 | -6.9393
-10 | -0.4825 | 0.05789 | -0.0984 | -8.3348
-9.5 | -0.5156 | 0.05369 | -0.0896 | -9.6033
-9 | -0.5788 | 0.03983 | -0.0779 | -14.5318
-8.5 | -0.5728 | 0.03486 | -0.0716 | -16.4314
-8 | -0.5664 | 0.02871 | -0.0644 | -19.7283
-7.5 | -0.5353 | 0.0241 | -0.0604 | -22.2116
-7 | -0.4853 | 0.02099 | -0.0592 | -23.1205
-6.5 | -0.4221 | 0.0184 | -0.0604 | -22.9402
-6 | -0.356 | 0.01644 | -0.0627 | -21.6545
-5.5 | -0.3054 | 0.01577 | -0.0616 | -19.3659
-5 | -0.2608 | 0.01479 | -0.0599 | -17.6335
-4.5 | -0.2223 | 0.01422 | -0.0566 | -15.6329
-4 | -0.1832 | 0.01384 | -0.0532 | -13.237
-3.5 | -0.1467 | 0.01347 | -0.0492 | -10.8909
-3 | -0.1222 | 0.01325 | -0.0433 | -9.2226
-2.5 | -0.1377 | 0.01119 | -0.0295 | -12.3056
-2 | -0.1526 | 0.01086 | -0.0141 | -14.0516
-1.5 | -0.0945 | 0.01144 | -0.0129 | -8.2605
-1 | -0.0173 | 0.01259 | -0.015 | -1.3741
-0.5 | 0.1223 | 0.01461 | -0.0292 | 8.371
0 | 0.1203 | 0.01415 | -0.0176 | 8.5018
0.5 | 0.1896 | 0.01359 | -0.0199 | 13.9514
1 | 0.2482 | 0.01333 | -0.0202 | 18.6197
1.5 | 0.3095 | 0.0127 | -0.0209 | 24.3701
2 | 0.3595 | 0.0122 | -0.0193 | 29.4672
2.5 | 0.4113 | 0.01131 | -0.0179 | 36.366
3 | 0.4509 | 0.01053 | -0.0141 | 42.8205
3.5 | 0.4968 | 0.00989 | -0.0111 | 50.2326
4 | 0.5407 | 0.00952 | -0.0078 | 56.7962
4.5 | 0.5476 | 0.0098 | 0.0025 | 55.8776
5 | 0.5345 | 0.01037 | 0.0165 | 51.5429
5.5 | 0.5359 | 0.01146 | 0.0264 | 46.7627
6 | 0.5502 | 0.01272 | 0.0333 | 43.2547
6.5 | 0.5701 | 0.01414 | 0.039 | 40.3182
7 | 0.6026 | 0.01513 | 0.0426 | 39.8282
7.5 | 0.6389 | 0.016 | 0.0458 | 39.9312
8 | 0.6724 | 0.01701 | 0.0492 | 39.5297
8.5 | 0.7092 | 0.01834 | 0.0517 | 38.6696
9 | 0.7478 | 0.01987 | 0.0535 | 37.6346
9.5 | 0.796 | 0.02184 | 0.0533 | 36.4469
10 | 0.843 | 0.02368 | 0.0531 | 35.5997
10.5 | 0.8926 | 0.02667 | 0.0525 | 33.4683
11 | 0.9388 | 0.02955 | 0.0519 | 31.7699
11.5 | 0.9737 | 0.03281 | 0.0519 | 29.6769
12 | 0.9771 | 0.03785 | 0.0557 | 25.8151
12.5 | 0.9558 | 0.0422 | 0.0628 | 22.6493
13 | 0.9349 | 0.04822 | 0.0664 | 19.3882
13.5 | 0.8931 | 0.05766 | 0.0676 | 15.4891
14 | 0.8526 | 0.06876 | 0.0643 | 12.3997
14.5 | 0.8015 | 0.08482 | 0.0552 | 9.4494
15 | 0.7439 | 0.10664 | 0.0414 | 6.9758
16 | 0.6256 | 0.16357 | 0.0161 | 3.8247
16.5 | 0.6393 | 0.17 | 0.0131 | 3.7606
17 | 0.6502 | 0.17728 | 0.0106 | 3.6676

## 31. Re 500k Mach 0.50 (1)
BIGFOIL.COM POLAR EXPORT
NACA67-213 a=0.0
NACA67-213 a=0.0 |  |  |  | Cl Max: | 1.137 | at alpha= | 20 | deg
JavaFoil+Calcfoil stall+Eppler ext transition |  |  |  | L/D Max: | 79.699 | at alpha= | 3.5 | deg
Re: | 500000 |  |  | Cd Min: | 0.00672 | at alpha= | -0.5 | deg
Mach: | 0.5 |  |  | Cl=0 at alpha= | -0.99265 | deg
|  |  |  | @ Cl=0.1, Cd= | 0.0067928
|  |  |  | @ Cl=0.4, Cd= | 0.0071725
|  |  |  | @ Cl=0.6, Cd= | 0.0075779
alpha (deg) | Cl | Cd | Cm | Cl/Cd
-20 | -1.034 | 0.22651 | 0.014 | -4.564
-19.5 | -1.008 | 0.2134 | 0.014 | -4.723
-19 | -0.982 | 0.21298 | 0.013 | -4.609
-18.5 | -0.953 | 0.20668 | 0.012 | -4.609
-18 | -0.926 | 0.20007 | 0.012 | -4.629
-17.5 | -0.9 | 0.19619 | 0.011 | -4.586
-17 | -0.873 | 0.19327 | 0.011 | -4.519
-16.5 | -0.847 | 0.1807 | 0.01 | -4.687
-16 | -0.821 | 0.1788 | 0.01 | -4.59
-15.5 | -0.792 | 0.17252 | 0.009 | -4.59
-15 | -0.765 | 0.16818 | 0.008 | -4.548
-14.5 | -0.738 | 0.15767 | 0.007 | -4.682
-14 | -0.712 | 0.15447 | 0.007 | -4.606
-13.5 | -0.685 | 0.14941 | 0.006 | -4.583
-13 | -0.658 | 0.15299 | 0.006 | -4.3
-12.5 | -0.629 | 0.13814 | 0.005 | -4.557
-12 | -0.602 | 0.13235 | 0.004 | -4.552
-11.5 | -0.575 | 0.12899 | 0.004 | -4.461
-11 | -0.548 | 0.12442 | 0.003 | -4.408
-10.5 | -0.521 | 0.1236 | 0.003 | -4.218
-10 | -0.494 | 0.11983 | 0.002 | -4.122
-9.5 | -0.466 | 0.11097 | 0.002 | -4.2
-9 | -0.439 | 0.10842 | 0.001 | -4.048
-8.5 | -0.412 | 0.10597 | 0.001 | -3.885
-8 | -0.384 | 0.0937 | 0 | -4.103
-7.5 | -0.357 | 0.07647 | 0 | -4.667
-7 | -0.33 | 0.07326 | -0.001 | -4.499
-6.5 | -0.465 | 0.05112 | -0.001 | -9.097
-6 | -0.478 | 0.04521 | -0.002 | -10.565
-5.5 | -0.457 | 0.04102 | -0.003 | -11.133
-5 | -0.422 | 0.03781 | -0.004 | -11.153
-4.5 | -0.461 | 0.01284 | -0.008 | -35.911
-4 | -0.402 | 0.01236 | -0.009 | -32.516
-3.5 | -0.339 | 0.01183 | -0.01 | -28.666
-3 | -0.274 | 0.01139 | -0.012 | -24.047
-2.5 | -0.207 | 0.01102 | -0.013 | -18.769
-2 | -0.139 | 0.01066 | -0.014 | -13.028
-1.5 | -0.07 | 0.01032 | -0.015 | -6.82
-1 | -0.001 | 0.00677 | -0.016 | -0.219
-0.5 | 0.067 | 0.00672 | -0.017 | 9.96
0 | 0.135 | 0.00687 | -0.019 | 19.641
0.5 | 0.203 | 0.00692 | -0.02 | 29.314
1 | 0.27 | 0.007 | -0.021 | 38.628
1.5 | 0.338 | 0.00708 | -0.022 | 47.702
2 | 0.405 | 0.00718 | -0.023 | 56.39
2.5 | 0.472 | 0.0073 | -0.025 | 64.647
3 | 0.539 | 0.00743 | -0.026 | 72.592
3.5 | 0.605 | 0.00759 | -0.027 | 79.699
4 | 0.675 | 0.01396 | -0.029 | 48.32
4.5 | 0.736 | 0.01461 | -0.03 | 50.419
5 | 0.795 | 0.01534 | -0.031 | 51.802
5.5 | 0.848 | 0.01618 | -0.032 | 52.443
6 | 0.895 | 0.01739 | -0.033 | 51.463
6.5 | 0.931 | 0.01853 | -0.035 | 50.249
7 | 0.784 | 0.04906 | -0.018 | 15.986
7.5 | 0.77 | 0.05511 | -0.014 | 13.965
8 | 0.491 | 0.07733 | -0.013 | 6.343
8.5 | 0.518 | 0.09204 | -0.015 | 5.626
9 | 0.545 | 0.09624 | -0.016 | 5.661
9.5 | 0.572 | 0.10327 | -0.018 | 5.543
10 | 0.599 | 0.10962 | -0.018 | 5.467
10.5 | 0.626 | 0.1127 | -0.019 | 5.555
11 | 0.654 | 0.12563 | -0.021 | 5.205
11.5 | 0.681 | 0.13224 | -0.022 | 5.147
12 | 0.707 | 0.13552 | -0.022 | 5.219
12.5 | 0.734 | 0.1398 | -0.023 | 5.25
13 | 0.762 | 0.14273 | -0.025 | 5.341
13.5 | 0.789 | 0.15171 | -0.026 | 5.2
14 | 0.815 | 0.15573 | -0.027 | 5.235
14.5 | 0.842 | 0.15732 | -0.027 | 5.351
15 | 0.869 | 0.17093 | -0.029 | 5.086
15.5 | 0.897 | 0.17417 | -0.03 | 5.148
16 | 0.923 | 0.17747 | -0.031 | 5.2
16.5 | 0.949 | 0.18425 | -0.032 | 5.152
17 | 0.976 | 0.19126 | -0.032 | 5.101
17.5 | 1.004 | 0.19596 | -0.034 | 5.124
18 | 1.03 | 0.20348 | -0.035 | 5.063
18.5 | 1.056 | 0.21108 | -0.036 | 5.004
19 | 1.082 | 0.21665 | -0.037 | 4.996
19.5 | 1.111 | 0.22515 | -0.039 | 4.936
20 | 1.137 | 0.2345 | -0.039 | 4.848

## 32. Re 500k Mach 0.50 (2)
BIGFOIL.COM POLAR EXPORT
NACA67-213 a=0.0
NACA67-213 a=0.0 |  |  |  | Cl Max: | 0.7785 | at alpha= | 10 | deg
XFOIL ncrit=9 |  |  |  | L/D Max: | 50.2672 | at alpha= | 4 | deg
Re: | 500000 |  |  | Cd Min: | 0.24047 | at alpha= | -20 | deg
Mach: | 0.5 |  |  | Cl=0 at alpha= | -0.8301 | deg
|  |  |  | @ Cl=0.1, Cd= | 0.015691
|  |  |  | @ Cl=0.4, Cd= | 0.013217
|  |  |  | @ Cl=0.6, Cd= | 0.018077
alpha (deg) | Cl | Cd | Cm | Cl/Cd
-20 | -0.6228 | 0.24047 | -0.003 | -2.5899
-19.5 | -0.6009 | 0.23324 | -0.0073 | -2.5763
-19 | -0.5798 | 0.22559 | -0.0121 | -2.5701
-18.5 | -0.5626 | 0.21737 | -0.0187 | -2.5882
-18 | -0.5411 | 0.20886 | -0.0227 | -2.5907
-17.5 | -0.5191 | 0.20169 | -0.0267 | -2.5738
-17 | -0.4987 | 0.19429 | -0.0312 | -2.5668
-16.5 | -0.4861 | 0.18634 | -0.0381 | -2.6087
-16 | -0.4666 | 0.17811 | -0.0408 | -2.6197
-15.5 | -0.4456 | 0.17118 | -0.0445 | -2.6031
-15 | -0.4192 | 0.16261 | -0.0519 | -2.5779
-14.5 | -0.4049 | 0.15316 | -0.0629 | -2.6436
-14 | -0.3833 | 0.14333 | -0.0689 | -2.6742
-13.5 | -0.3538 | 0.1356 | -0.0728 | -2.6091
-13 | -0.3321 | 0.1279 | -0.0781 | -2.5966
-12.5 | -0.3193 | 0.11969 | -0.084 | -2.6677
-12 | -0.3147 | 0.11025 | -0.0919 | -2.8544
-11.5 | -0.3079 | 0.10174 | -0.0964 | -3.0263
-11 | -0.3037 | 0.0932 | -0.0986 | -3.2586
-10.5 | -0.2974 | 0.0858 | -0.1015 | -3.4662
-10 | -0.295 | 0.07823 | -0.1049 | -3.7709
-9.5 | -0.3052 | 0.06815 | -0.1115 | -4.4784
-9 | -0.339 | 0.05649 | -0.1173 | -6.0011
-8.5 | -0.3897 | 0.04549 | -0.1155 | -8.5667
-8 | -0.4166 | 0.04035 | -0.1084 | -10.3247
-7.5 | -0.4365 | 0.03533 | -0.0991 | -12.3549
-6.5 | -0.4407 | 0.02698 | -0.08 | -16.3343
-6 | -0.4071 | 0.02248 | -0.0751 | -18.1094
-5.5 | -0.3307 | 0.01922 | -0.0768 | -17.206
-5 | -0.2496 | 0.01727 | -0.0789 | -14.4528
-4.5 | -0.193 | 0.01605 | -0.0769 | -12.0249
-4 | -0.1508 | 0.01533 | -0.0725 | -9.8369
-3.5 | -0.1168 | 0.01505 | -0.0668 | -7.7608
-3 | -0.0761 | 0.01447 | -0.062 | -5.2592
-2.5 | -0.0648 | 0.01431 | -0.0519 | -4.5283
-1.5 | -0.1372 | 0.01208 | -0.0104 | -11.3576
-1 | -0.0788 | 0.0131 | -0.0071 | -6.0153
-0.5 | 0.1531 | 0.01646 | -0.0361 | 9.3013
0 | 0.1641 | 0.01611 | -0.0254 | 10.1862
0.5 | 0.2456 | 0.01549 | -0.0286 | 15.8554
1.5 | 0.329 | 0.01381 | -0.0189 | 23.8233
2 | 0.392 | 0.01332 | -0.0181 | 29.4294
2.5 | 0.46 | 0.01244 | -0.0177 | 36.9775
3 | 0.4971 | 0.01155 | -0.011 | 43.039
3.5 | 0.5036 | 0.01053 | 0.0016 | 47.8253
4 | 0.5268 | 0.01048 | 0.0112 | 50.2672
4.5 | 0.5088 | 0.01125 | 0.0269 | 45.2267
5 | 0.5048 | 0.0125 | 0.039 | 40.384
5.5 | 0.5142 | 0.01402 | 0.0479 | 36.6762
6 | 0.5333 | 0.01563 | 0.0548 | 34.1203
6.5 | 0.567 | 0.01688 | 0.0598 | 33.59
7 | 0.6023 | 0.01816 | 0.0646 | 33.1663
7.5 | 0.6342 | 0.01972 | 0.0698 | 32.1602
8 | 0.6641 | 0.02176 | 0.0749 | 30.5193
8.5 | 0.7023 | 0.0238 | 0.079 | 29.5084
9 | 0.7402 | 0.02703 | 0.0825 | 27.3844
9.5 | 0.7687 | 0.03158 | 0.0857 | 24.3414
10 | 0.7785 | 0.03756 | 0.0872 | 20.7268
10.5 | 0.7679 | 0.04538 | 0.0867 | 16.9216
11 | 0.744 | 0.05592 | 0.0815 | 13.3047
12 | 0.6762 | 0.08323 | 0.0635 | 8.1245
12.5 | 0.6412 | 0.09807 | 0.0556 | 6.5382
13 | 0.6155 | 0.11274 | 0.0485 | 5.4595
13.5 | 0.6021 | 0.12562 | 0.0423 | 4.793
14 | 0.5962 | 0.13828 | 0.036 | 4.3115
14.5 | 0.5973 | 0.14981 | 0.0302 | 3.9871
15 | 0.6076 | 0.1586 | 0.0262 | 3.831

## 33. Re 750k Mach 0.00 (1)
BIGFOIL.COM POLAR EXPORT
NACA67-213 a=0.0
NACA67-213 a=0.0 |  |  |  | Cl Max: | 1.124 | at alpha= | 10.5 | deg
JavaFoil+Calcfoil stall+Eppler ext transition |  |  |  | L/D Max: | 105.644 | at alpha= | 4 | deg
Re: | 750000 |  |  | Cd Min: | 0.00519 | at alpha= | -0.5 | deg
Mach: | 0 |  |  | Cl=0 at alpha= | -0.99167 | deg
|  |  |  | @ Cl=0.1, Cd= | 0.0052317
|  |  |  | @ Cl=0.4, Cd= | 0.0054722
|  |  |  | @ Cl=0.6, Cd= | 0.0065173
alpha (deg) | Cl | Cd | Cm | Cl/Cd
-18.5 | -0.573 | 0.19187 | 0.008 | -2.988
-18 | -0.597 | 0.17617 | 0.007 | -3.39
-17.5 | -0.621 | 0.16728 | 0.007 | -3.714
-17 | -0.645 | 0.15754 | 0.007 | -4.095
-16.5 | -0.668 | 0.14576 | 0.006 | -4.586
-16 | -0.691 | 0.14122 | 0.006 | -4.893
-15.5 | -0.712 | 0.1289 | 0.006 | -5.526
-15 | -0.732 | 0.12523 | 0.005 | -5.845
-14.5 | -0.75 | 0.11411 | 0.005 | -6.57
-14 | -0.765 | 0.10948 | 0.005 | -6.987
-13.5 | -0.776 | 0.10254 | 0.004 | -7.568
-13 | -0.776 | 0.09568 | 0.004 | -8.115
-12.5 | -0.774 | 0.08934 | 0.004 | -8.668
-12 | -0.769 | 0.08476 | 0.003 | -9.071
-11.5 | -0.761 | 0.07999 | 0.003 | -9.512
-11 | -0.749 | 0.07471 | 0.003 | -10.028
-10.5 | -0.735 | 0.06963 | 0.002 | -10.554
-10 | -0.717 | 0.06533 | 0.002 | -10.975
-9.5 | -0.696 | 0.06067 | 0.002 | -11.471
-9 | -0.671 | 0.05722 | 0.001 | -11.734
-8.5 | -0.645 | 0.05306 | 0.001 | -12.151
-8 | -0.615 | 0.04955 | 0 | -12.41
-7.5 | -0.585 | 0.04504 | -0.001 | -12.98
-7 | -0.666 | 0.01234 | -0.002 | -53.979
-6.5 | -0.62 | 0.01188 | -0.003 | -52.213
-6 | -0.571 | 0.01131 | -0.004 | -50.51
-5.5 | -0.52 | 0.0112 | -0.005 | -46.407
-5 | -0.467 | 0.0108 | -0.006 | -43.189
-4.5 | -0.412 | 0.01041 | -0.007 | -39.557
-4 | -0.355 | 0.01007 | -0.008 | -35.316
-3.5 | -0.298 | 0.00973 | -0.009 | -30.629
-3 | -0.24 | 0.00946 | -0.01 | -25.345
-2.5 | -0.181 | 0.00921 | -0.011 | -19.628
-2 | -0.121 | 0.00895 | -0.012 | -13.541
-1.5 | -0.061 | 0.00521 | -0.013 | -11.729
-1 | -0.001 | 0.0052 | -0.014 | -0.251
-0.5 | 0.059 | 0.00519 | -0.015 | 11.319
0 | 0.118 | 0.00525 | -0.017 | 22.588
0.5 | 0.178 | 0.00528 | -0.018 | 33.783
1 | 0.238 | 0.00532 | -0.019 | 44.679
1.5 | 0.297 | 0.00537 | -0.02 | 55.303
2 | 0.356 | 0.00542 | -0.021 | 65.678
2.5 | 0.415 | 0.00549 | -0.022 | 75.59
3 | 0.474 | 0.00536 | -0.023 | 88.386
3.5 | 0.533 | 0.00546 | -0.024 | 97.51
4 | 0.591 | 0.00559 | -0.025 | 105.644
4.5 | 0.647 | 0.01136 | -0.026 | 56.975
5 | 0.702 | 0.01196 | -0.027 | 58.748
5.5 | 0.756 | 0.01244 | -0.028 | 60.8
6 | 0.809 | 0.01292 | -0.029 | 62.602
6.5 | 0.859 | 0.0136 | -0.03 | 63.132
7 | 0.907 | 0.01421 | -0.031 | 63.832
7.5 | 0.953 | 0.01484 | -0.033 | 64.186
8 | 0.993 | 0.01549 | -0.034 | 64.128
8.5 | 1.029 | 0.01629 | -0.035 | 63.162
9 | 1.061 | 0.01703 | -0.036 | 62.273
9.5 | 1.087 | 0.01785 | -0.037 | 60.898
10 | 1.109 | 0.01888 | -0.037 | 58.707
10.5 | 1.124 | 0.0199 | -0.038 | 56.468
11 | 0.946 | 0.06918 | -0.023 | 13.673
11.5 | 0.946 | 0.07601 | -0.02 | 12.447
12 | 0.948 | 0.08095 | -0.021 | 11.71
12.5 | 0.946 | 0.08658 | -0.021 | 10.924
13 | 0.939 | 0.09238 | -0.021 | 10.169
13.5 | 0.93 | 0.0995 | -0.022 | 9.345
14 | 0.917 | 0.10501 | -0.022 | 8.73
14.5 | 0.9 | 0.11178 | -0.021 | 8.053
15 | 0.879 | 0.12185 | -0.021 | 7.211
15.5 | 0.853 | 0.12574 | -0.021 | 6.783

## 34. Re 750k Mach 0.00 (2)
BIGFOIL.COM POLAR EXPORT
NACA67-213 a=0.0
NACA67-213 a=0.0 |  |  |  | Cl Max: | 1.1167 | at alpha= | 15 | deg
XFOIL ncrit=9 |  |  |  | L/D Max: | 70.5339 | at alpha= | 3.5 | deg
Re: | 750000 |  |  | Cd Min: | 0.22027 | at alpha= | 20 | deg
Mach: | 0 |  |  | Cl=0 at alpha= | -0.95508 | deg
|  |  |  | @ Cl=0.1, Cd= | 0.0086948
|  |  |  | @ Cl=0.4, Cd= | 0.0074098
|  |  |  | @ Cl=0.6, Cd= | 0.012058
alpha (deg) | Cl | Cd | Cm | Cl/Cd
-13 | -0.4363 | 0.10375 | -0.0701 | -4.2053
-12.5 | -0.4268 | 0.0961 | -0.0751 | -4.4412
-12 | -0.4324 | 0.0866 | -0.0803 | -4.9931
-11.5 | -0.4826 | 0.06938 | -0.0915 | -6.9559
-10.5 | -0.7715 | 0.02977 | -0.0606 | -25.9154
-10 | -0.7565 | 0.02611 | -0.0553 | -28.9736
-9.5 | -0.725 | 0.02323 | -0.0524 | -31.2096
-9 | -0.6844 | 0.02102 | -0.0508 | -32.5595
-8.5 | -0.6376 | 0.01903 | -0.0501 | -33.505
-8 | -0.5869 | 0.0173 | -0.05 | -33.9249
-7.5 | -0.5367 | 0.01618 | -0.0496 | -33.1706
-7 | -0.4827 | 0.01442 | -0.0502 | -33.4743
-6.5 | -0.4366 | 0.01369 | -0.0491 | -31.8919
-6 | -0.3907 | 0.01309 | -0.0478 | -29.8472
-5.5 | -0.349 | 0.01232 | -0.0457 | -28.3279
-5 | -0.3029 | 0.01203 | -0.0442 | -25.1787
-4.5 | -0.2605 | 0.01144 | -0.0421 | -22.771
-4 | -0.2152 | 0.0111 | -0.0404 | -19.3874
-3.5 | -0.1685 | 0.01082 | -0.0391 | -15.573
-3 | -0.127 | 0.0103 | -0.0369 | -12.3301
-2.5 | -0.1142 | 0.00864 | -0.0292 | -13.2176
-2 | -0.1107 | 0.00727 | -0.0184 | -15.227
-1.5 | -0.0606 | 0.00756 | -0.0171 | -8.0159
-1 | -0.0054 | 0.00783 | -0.0167 | -0.68966
-0.5 | 0.0547 | 0.00854 | -0.0163 | 6.4052
0 | 0.1103 | 0.00873 | -0.016 | 12.6346
0.5 | 0.1653 | 0.00857 | -0.0161 | 19.2882
1 | 0.2246 | 0.00828 | -0.017 | 27.1256
1.5 | 0.2774 | 0.00809 | -0.0167 | 34.2892
2 | 0.335 | 0.00781 | -0.0173 | 42.8937
2.5 | 0.3898 | 0.00748 | -0.0172 | 52.1123
3 | 0.4392 | 0.00714 | -0.0161 | 61.5126
3.5 | 0.4888 | 0.00693 | -0.0149 | 70.5339
4 | 0.5183 | 0.0074 | -0.0096 | 70.0405
4.5 | 0.5311 | 0.00829 | -0.0012 | 64.0651
5 | 0.5399 | 0.00912 | 0.0075 | 59.1996
5.5 | 0.5574 | 0.01019 | 0.0141 | 54.7007
6 | 0.5806 | 0.01139 | 0.0193 | 50.9745
6.5 | 0.6111 | 0.01244 | 0.023 | 49.1238
7 | 0.6495 | 0.01315 | 0.0253 | 49.3916
7.5 | 0.6878 | 0.01376 | 0.0278 | 49.9855
8 | 0.7242 | 0.01455 | 0.0305 | 49.7732
8.5 | 0.7587 | 0.01548 | 0.0333 | 49.0116
9 | 0.7946 | 0.01617 | 0.036 | 49.1404
9.5 | 0.8228 | 0.01739 | 0.0397 | 47.3145
10 | 0.8565 | 0.01821 | 0.0425 | 47.0346
10.5 | 0.8903 | 0.01928 | 0.0449 | 46.1774
11 | 0.9247 | 0.02126 | 0.0461 | 43.4948
11.5 | 0.9729 | 0.02279 | 0.0447 | 42.6898
12 | 1.0206 | 0.02454 | 0.0429 | 41.5892
12.5 | 1.0472 | 0.02762 | 0.044 | 37.9146
13 | 1.0693 | 0.02901 | 0.0471 | 36.8597
13.5 | 1.0849 | 0.0317 | 0.0503 | 34.224
14 | 1.1009 | 0.03417 | 0.0529 | 32.2183
14.5 | 1.1136 | 0.03696 | 0.0552 | 30.1299
15 | 1.1167 | 0.04097 | 0.0576 | 27.2565
15.5 | 1.0962 | 0.04785 | 0.0599 | 22.9091
16 | 1.0897 | 0.05368 | 0.0602 | 20.2999
16.5 | 1.0755 | 0.06124 | 0.0588 | 17.5621
17 | 1.0528 | 0.07107 | 0.0553 | 14.8136
17.5 | 1.01 | 0.08568 | 0.0481 | 11.788
18 | 0.9599 | 0.10377 | 0.0377 | 9.2503
19 | 0.6895 | 0.20225 | -0.0063 | 3.4091
19.5 | 0.6943 | 0.21374 | -0.0124 | 3.2483
20 | 0.7082 | 0.22027 | -0.0163 | 3.2151

## 35. Re 750k Mach 0.10 (1)
BIGFOIL.COM POLAR EXPORT
NACA67-213 a=0.0
NACA67-213 a=0.0 |  |  |  | Cl Max: | 1.117 | at alpha= | 10.5 | deg
JavaFoil+Calcfoil stall+Eppler ext transition |  |  |  | L/D Max: | 105.668 | at alpha= | 4 | deg
Re: | 750000 |  |  | Cd Min: | 0.0052 | at alpha= | -1 | deg
Mach: | 0.1 |  |  | Cl=0 at alpha= | -0.99167 | deg
|  |  |  | @ Cl=0.1, Cd= | 0.005241
|  |  |  | @ Cl=0.4, Cd= | 0.0054898
|  |  |  | @ Cl=0.6, Cd= | 0.0062425
alpha (deg) | Cl | Cd | Cm | Cl/Cd
-17.5 | -0.572 | 0.17575 | 0.007 | -3.256
-17 | -0.599 | 0.16457 | 0.007 | -3.642
-16.5 | -0.626 | 0.15539 | 0.006 | -4.03
-16 | -0.652 | 0.14414 | 0.006 | -4.525
-15.5 | -0.677 | 0.13211 | 0.006 | -5.127
-15 | -0.701 | 0.12757 | 0.005 | -5.494
-14.5 | -0.723 | 0.11671 | 0.005 | -6.191
-14 | -0.742 | 0.11142 | 0.005 | -6.655
-13.5 | -0.756 | 0.10527 | 0.004 | -7.183
-13 | -0.759 | 0.09722 | 0.004 | -7.812
-12.5 | -0.76 | 0.09131 | 0.004 | -8.325
-12 | -0.757 | 0.08635 | 0.003 | -8.768
-11.5 | -0.751 | 0.08112 | 0.003 | -9.263
-11 | -0.742 | 0.07526 | 0.003 | -9.858
-10.5 | -0.729 | 0.07033 | 0.002 | -10.37
-10 | -0.713 | 0.0657 | 0.002 | -10.853
-9.5 | -0.693 | 0.06129 | 0.001 | -11.313
-9 | -0.671 | 0.05731 | 0.001 | -11.703
-8.5 | -0.644 | 0.05343 | 0.001 | -12.054
-8 | -0.615 | 0.04977 | 0 | -12.363
-7.5 | -0.584 | 0.04595 | 0 | -12.709
-7 | -0.668 | 0.01239 | -0.002 | -53.906
-6.5 | -0.622 | 0.01194 | -0.003 | -52.098
-6 | -0.573 | 0.01137 | -0.004 | -50.407
-5.5 | -0.522 | 0.01127 | -0.005 | -46.311
-5 | -0.469 | 0.01087 | -0.006 | -43.122
-4.5 | -0.414 | 0.01045 | -0.007 | -39.588
-4 | -0.357 | 0.0101 | -0.008 | -35.361
-3.5 | -0.299 | 0.00978 | -0.009 | -30.623
-3 | -0.241 | 0.00948 | -0.01 | -25.408
-2.5 | -0.182 | 0.00923 | -0.011 | -19.663
-2 | -0.122 | 0.00898 | -0.012 | -13.568
-1.5 | -0.061 | 0.00522 | -0.013 | -11.749
-1 | -0.001 | 0.0052 | -0.014 | -0.252
-0.5 | 0.059 | 0.0052 | -0.016 | 11.351
0 | 0.119 | 0.00526 | -0.017 | 22.635
0.5 | 0.179 | 0.00529 | -0.018 | 33.885
1 | 0.239 | 0.00533 | -0.019 | 44.753
1.5 | 0.298 | 0.00538 | -0.02 | 55.439
2 | 0.358 | 0.00544 | -0.021 | 65.804
2.5 | 0.417 | 0.00551 | -0.022 | 75.755
3 | 0.476 | 0.00521 | -0.023 | 91.367
3.5 | 0.535 | 0.00548 | -0.024 | 97.606
4 | 0.594 | 0.00562 | -0.025 | 105.668
4.5 | 0.65 | 0.01143 | -0.026 | 56.89
5 | 0.706 | 0.01201 | -0.027 | 58.738
5.5 | 0.76 | 0.01249 | -0.029 | 60.802
6 | 0.812 | 0.01298 | -0.03 | 62.562
6.5 | 0.862 | 0.01368 | -0.031 | 63.038
7 | 0.91 | 0.01433 | -0.032 | 63.527
7.5 | 0.956 | 0.01494 | -0.033 | 63.962
8 | 0.996 | 0.0156 | -0.034 | 63.823
8.5 | 1.031 | 0.01638 | -0.035 | 62.933
9 | 1.061 | 0.01719 | -0.036 | 61.732
9.5 | 1.087 | 0.01811 | -0.037 | 59.996
10 | 1.106 | 0.019 | -0.038 | 58.198
10.5 | 1.117 | 0.02022 | -0.039 | 55.276
11 | 0.937 | 0.07089 | -0.021 | 13.213
11.5 | 0.938 | 0.07688 | -0.02 | 12.201
12 | 0.937 | 0.08223 | -0.021 | 11.398
12.5 | 0.931 | 0.08805 | -0.021 | 10.577
13 | 0.922 | 0.09331 | -0.021 | 9.884
13.5 | 0.908 | 0.10109 | -0.021 | 8.986
14 | 0.892 | 0.10726 | -0.021 | 8.312
14.5 | 0.871 | 0.11551 | -0.02 | 7.543
15 | 0.846 | 0.12298 | -0.02 | 6.882
15.5 | 0.816 | 0.13047 | -0.02 | 6.251

## 36. Re 750k Mach 0.10 (2)
BIGFOIL.COM POLAR EXPORT
NACA67-213 a=0.0
NACA67-213 a=0.0 |  |  |  | Cl Max: | 1.1015 | at alpha= | 14.5 | deg
XFOIL ncrit=9 |  |  |  | L/D Max: | 70.5316 | at alpha= | 3.5 | deg
Re: | 750000 |  |  | Cd Min: | 0.21462 | at alpha= | 19.5 | deg
Mach: | 0.1 |  |  | Cl=0 at alpha= | -0.95328 | deg
|  |  |  | @ Cl=0.1, Cd= | 0.008732
|  |  |  | @ Cl=0.4, Cd= | 0.0074535
|  |  |  | @ Cl=0.6, Cd= | 0.01216
alpha (deg) | Cl | Cd | Cm | Cl/Cd
-15.5 | -0.4734 | 0.15319 | -0.0381 | -3.0903
-15 | -0.4604 | 0.14739 | -0.0407 | -3.1237
-14.5 | -0.446 | 0.13955 | -0.0459 | -3.196
-14 | -0.4393 | 0.12681 | -0.0563 | -3.4642
-13.5 | -0.4296 | 0.1159 | -0.064 | -3.7066
-13 | -0.4297 | 0.10513 | -0.0701 | -4.0873
-12.5 | -0.4193 | 0.09774 | -0.0749 | -4.29
-12 | -0.4228 | 0.08878 | -0.0795 | -4.7623
-10.5 | -0.7518 | 0.03207 | -0.0653 | -23.4425
-10 | -0.7469 | 0.02808 | -0.0584 | -26.599
-9.5 | -0.7234 | 0.02445 | -0.0542 | -29.5869
-9 | -0.6862 | 0.02189 | -0.052 | -31.3476
-8.5 | -0.641 | 0.01962 | -0.0509 | -32.6707
-8 | -0.5903 | 0.01769 | -0.0507 | -33.3691
-7.5 | -0.539 | 0.0164 | -0.0504 | -32.8659
-7 | -0.4831 | 0.01461 | -0.0512 | -33.0664
-6.5 | -0.4361 | 0.01379 | -0.0502 | -31.6244
-6 | -0.3898 | 0.01316 | -0.0489 | -29.6201
-5.5 | -0.3477 | 0.01237 | -0.0467 | -28.1083
-5 | -0.3019 | 0.01206 | -0.0452 | -25.0332
-4.5 | -0.2597 | 0.01148 | -0.0428 | -22.622
-4 | -0.2143 | 0.01115 | -0.0411 | -19.2197
-3.5 | -0.1674 | 0.01087 | -0.0398 | -15.4002
-3 | -0.1254 | 0.01036 | -0.0375 | -12.1042
-2.5 | -0.1114 | 0.00877 | -0.0301 | -12.7024
-2 | -0.1113 | 0.0073 | -0.0185 | -15.2466
-1.5 | -0.0615 | 0.00759 | -0.0171 | -8.1028
-1 | -0.0057 | 0.00785 | -0.0167 | -0.72611
-0.5 | 0.0553 | 0.00857 | -0.0164 | 6.4527
0 | 0.1105 | 0.00877 | -0.016 | 12.5998
0.5 | 0.1662 | 0.0086 | -0.0162 | 19.3256
1 | 0.2262 | 0.00832 | -0.0172 | 27.1875
1.5 | 0.2791 | 0.00812 | -0.0168 | 34.3719
2 | 0.3364 | 0.00785 | -0.0173 | 42.8535
2.5 | 0.392 | 0.00751 | -0.0173 | 52.1971
3 | 0.4416 | 0.00716 | -0.0161 | 61.676
3.5 | 0.4909 | 0.00696 | -0.0148 | 70.5316
4 | 0.5186 | 0.00747 | -0.009 | 69.4244
4.5 | 0.5303 | 0.00835 | -0.0004 | 63.509
5 | 0.5385 | 0.00919 | 0.0086 | 58.5963
5.5 | 0.5564 | 0.01029 | 0.015 | 54.0719
6 | 0.58 | 0.01148 | 0.0202 | 50.5226
6.5 | 0.6109 | 0.01253 | 0.0239 | 48.755
7 | 0.6495 | 0.01326 | 0.0263 | 48.9819
7.5 | 0.6881 | 0.01387 | 0.0288 | 49.6107
8 | 0.7248 | 0.01467 | 0.0315 | 49.407
8.5 | 0.7586 | 0.01566 | 0.0346 | 48.4419
9 | 0.795 | 0.01634 | 0.0373 | 48.6536
9.5 | 0.8234 | 0.01758 | 0.041 | 46.8373
10 | 0.8563 | 0.01848 | 0.044 | 46.3366
10.5 | 0.8896 | 0.01965 | 0.0465 | 45.2723
11 | 0.9248 | 0.02166 | 0.0477 | 42.6962
11.5 | 0.9727 | 0.02331 | 0.0464 | 41.7289
12 | 1.0193 | 0.02519 | 0.0448 | 40.4645
12.5 | 1.0449 | 0.02827 | 0.0462 | 36.9614
13 | 1.0653 | 0.02996 | 0.0494 | 35.5574
13.5 | 1.0785 | 0.03292 | 0.0527 | 32.7612
14 | 1.0922 | 0.03566 | 0.0554 | 30.6282
14.5 | 1.1015 | 0.03886 | 0.0577 | 28.3453
15 | 1.098 | 0.0437 | 0.06 | 25.1259
15.5 | 1.0727 | 0.05142 | 0.0615 | 20.8615
16 | 1.0597 | 0.05855 | 0.0608 | 18.0991
16.5 | 1.0367 | 0.06811 | 0.0577 | 15.221
17 | 1.0044 | 0.08064 | 0.0516 | 12.4554
17.5 | 0.9466 | 0.09973 | 0.0408 | 9.4916
18 | 0.8772 | 0.12394 | 0.0267 | 7.0776
18.5 | 0.6823 | 0.19462 | -0.0025 | 3.5058
19 | 0.6901 | 0.20331 | -0.0066 | 3.3943
19.5 | 0.6954 | 0.21462 | -0.0126 | 3.2401

## 37. Re 750k Mach 0.25 (1)
BIGFOIL.COM POLAR EXPORT
NACA67-213 a=0.0
NACA67-213 a=0.0 |  |  |  | Cl Max: | 1.072 | at alpha= | 9.5 | deg
JavaFoil+Calcfoil stall+Eppler ext transition |  |  |  | L/D Max: | 105.56 | at alpha= | 4 | deg
Re: | 750000 |  |  | Cd Min: | 0.00527 | at alpha= | -1 | deg
Mach: | 0.25 |  |  | Cl=0 at alpha= | -0.99194 | deg
|  |  |  | @ Cl=0.1, Cd= | 0.0053084
|  |  |  | @ Cl=0.4, Cd= | 0.0055633
|  |  |  | @ Cl=0.6, Cd= | 0.0057175
alpha (deg) | Cl | Cd | Cm | Cl/Cd
-15.5 | -0.349 | 0.15628 | 0.007 | -2.236
-15 | -0.415 | 0.13834 | 0.006 | -3.003
-14.5 | -0.476 | 0.15288 | 0.005 | -3.117
-14 | -0.533 | 0.13155 | 0.005 | -4.049
-13.5 | -0.581 | 0.1233 | 0.004 | -4.714
-13 | -0.611 | 0.11172 | 0.004 | -5.472
-12.5 | -0.636 | 0.1039 | 0.004 | -6.125
-12 | -0.656 | 0.09241 | 0.003 | -7.099
-11.5 | -0.67 | 0.08706 | 0.003 | -7.697
-11 | -0.679 | 0.0794 | 0.002 | -8.546
-10.5 | -0.681 | 0.07438 | 0.002 | -9.155
-10 | -0.678 | 0.06864 | 0.002 | -9.879
-9.5 | -0.67 | 0.06381 | 0.001 | -10.494
-9 | -0.655 | 0.0596 | 0.001 | -10.995
-8.5 | -0.636 | 0.05552 | 0.001 | -11.463
-8 | -0.612 | 0.05175 | 0 | -11.836
-7.5 | -0.585 | 0.04764 | 0 | -12.271
-7 | -0.554 | 0.04377 | -0.001 | -12.649
-6.5 | -0.631 | 0.01247 | -0.003 | -50.563
-6 | -0.583 | 0.01204 | -0.004 | -48.436
-5.5 | -0.532 | 0.01154 | -0.005 | -46.139
-5 | -0.479 | 0.01107 | -0.006 | -43.246
-4.5 | -0.423 | 0.01068 | -0.007 | -39.644
-4 | -0.366 | 0.01028 | -0.008 | -35.588
-3.5 | -0.307 | 0.00994 | -0.009 | -30.888
-3 | -0.247 | 0.00964 | -0.011 | -25.641
-2.5 | -0.186 | 0.00936 | -0.012 | -19.897
-2 | -0.125 | 0.0091 | -0.013 | -13.733
-1.5 | -0.063 | 0.00529 | -0.014 | -11.898
-1 | -0.001 | 0.00527 | -0.015 | -0.255
-0.5 | 0.061 | 0.00527 | -0.016 | 11.504
0 | 0.122 | 0.00533 | -0.017 | 22.924
0.5 | 0.184 | 0.00536 | -0.018 | 34.305
1 | 0.245 | 0.00541 | -0.019 | 45.29
1.5 | 0.306 | 0.00546 | -0.02 | 56.123
2 | 0.367 | 0.00552 | -0.021 | 66.493
2.5 | 0.428 | 0.0056 | -0.023 | 76.439
3 | 0.489 | 0.00569 | -0.024 | 85.932
3.5 | 0.549 | 0.00542 | -0.025 | 101.21
4 | 0.609 | 0.00577 | -0.026 | 105.56
4.5 | 0.667 | 0.01172 | -0.027 | 56.894
5 | 0.723 | 0.01221 | -0.028 | 59.224
5.5 | 0.778 | 0.01288 | -0.029 | 60.356
6 | 0.83 | 0.01341 | -0.03 | 61.923
6.5 | 0.88 | 0.01419 | -0.031 | 62.016
7 | 0.927 | 0.01491 | -0.032 | 62.191
7.5 | 0.971 | 0.01562 | -0.034 | 62.128
8 | 1.007 | 0.01636 | -0.035 | 61.53
8.5 | 1.036 | 0.01723 | -0.036 | 60.144
9 | 1.059 | 0.01823 | -0.037 | 58.086
9.5 | 1.072 | 0.0192 | -0.038 | 55.866
10 | 0.895 | 0.06435 | -0.021 | 13.907
10.5 | 0.891 | 0.07018 | -0.019 | 12.695
11 | 0.882 | 0.07571 | -0.019 | 11.645
11.5 | 0.864 | 0.08229 | -0.018 | 10.505
12 | 0.841 | 0.09023 | -0.019 | 9.317
12.5 | 0.809 | 0.09569 | -0.018 | 8.453
13 | 0.77 | 0.10462 | -0.018 | 7.359
13.5 | 0.725 | 0.11259 | -0.018 | 6.437
14 | 0.674 | 0.12453 | -0.018 | 5.412
14.5 | 0.618 | 0.133 | -0.018 | 4.645

## 38. Re 750k Mach 0.25 (2)
BIGFOIL.COM POLAR EXPORT
NACA67-213 a=0.0
NACA67-213 a=0.0 |  |  |  | Cl Max: | 1.02 | at alpha= | 13 | deg
XFOIL ncrit=9 |  |  |  | L/D Max: | 70.2241 | at alpha= | 3.5 | deg
Re: | 750000 |  |  | Cd Min: | 0.19502 | at alpha= | 18 | deg
Mach: | 0.25 |  |  | Cl=0 at alpha= | -0.94266 | deg
|  |  |  | @ Cl=0.1, Cd= | 0.0089548
|  |  |  | @ Cl=0.4, Cd= | 0.0076899
|  |  |  | @ Cl=0.6, Cd= | 0.012786
alpha (deg) | Cl | Cd | Cm | Cl/Cd
-13.5 | -0.4142 | 0.11801 | -0.0673 | -3.5099
-13 | -0.4003 | 0.11124 | -0.0708 | -3.5985
-12.5 | -0.3896 | 0.10452 | -0.0742 | -3.7275
-12 | -0.3885 | 0.09658 | -0.0777 | -4.0226
-11.5 | -0.3939 | 0.08757 | -0.082 | -4.4981
-10 | -0.5739 | 0.04655 | -0.0877 | -12.3287
-9.5 | -0.5939 | 0.04287 | -0.0792 | -13.8535
-9 | -0.6354 | 0.0336 | -0.067 | -18.9107
-8.5 | -0.6427 | 0.02501 | -0.058 | -25.6977
-8 | -0.6069 | 0.02087 | -0.0548 | -29.08
-7.5 | -0.5547 | 0.01815 | -0.0541 | -30.562
-7 | -0.4981 | 0.0166 | -0.0541 | -30.006
-6.5 | -0.435 | 0.01445 | -0.0559 | -30.1038
-6 | -0.3856 | 0.01363 | -0.0547 | -28.2905
-5.5 | -0.3399 | 0.01277 | -0.0527 | -26.6171
-5 | -0.2943 | 0.01224 | -0.0506 | -24.0441
-4.5 | -0.2518 | 0.01166 | -0.0479 | -21.5952
-4 | -0.206 | 0.01144 | -0.0458 | -18.007
-3.5 | -0.1623 | 0.01104 | -0.0435 | -14.7011
-3 | -0.118 | 0.01064 | -0.0411 | -11.0902
-2.5 | -0.0968 | 0.00935 | -0.0346 | -10.3529
-2 | -0.1158 | 0.00745 | -0.0192 | -15.5436
-1.5 | -0.0642 | 0.00775 | -0.0176 | -8.2839
-1 | -0.0075 | 0.00797 | -0.017 | -0.94103
-0.5 | 0.0579 | 0.00873 | -0.0172 | 6.6323
0 | 0.1122 | 0.00902 | -0.0162 | 12.439
0.5 | 0.1716 | 0.00878 | -0.0168 | 19.5444
1 | 0.2303 | 0.00854 | -0.0171 | 26.9672
1.5 | 0.2885 | 0.00828 | -0.0174 | 34.843
2 | 0.3451 | 0.00803 | -0.0173 | 42.9763
2.5 | 0.4016 | 0.00768 | -0.0171 | 52.2917
3 | 0.4533 | 0.0073 | -0.0158 | 62.0959
3.5 | 0.5014 | 0.00714 | -0.0138 | 70.2241
4 | 0.5192 | 0.00777 | -0.0056 | 66.8211
4.5 | 0.5215 | 0.00858 | 0.0054 | 60.7809
5 | 0.532 | 0.00962 | 0.0139 | 55.3015
5.5 | 0.5516 | 0.01081 | 0.0202 | 51.0268
6 | 0.5761 | 0.01207 | 0.0255 | 47.7299
6.5 | 0.6098 | 0.01308 | 0.0291 | 46.6208
7 | 0.65 | 0.01384 | 0.0317 | 46.9653
7.5 | 0.6883 | 0.01458 | 0.0347 | 47.2085
8 | 0.7269 | 0.01538 | 0.0375 | 47.2627
8.5 | 0.7611 | 0.01647 | 0.0409 | 46.2113
9 | 0.794 | 0.01751 | 0.0446 | 45.3455
9.5 | 0.8234 | 0.01886 | 0.0486 | 43.6585
10 | 0.854 | 0.0201 | 0.0524 | 42.4876
10.5 | 0.8787 | 0.02238 | 0.0562 | 39.2627
11 | 0.9223 | 0.02422 | 0.0566 | 38.0801
11.5 | 0.966 | 0.02662 | 0.0561 | 36.2885
12 | 0.9984 | 0.03024 | 0.056 | 33.0159
12.5 | 1.0162 | 0.03365 | 0.0584 | 30.1991
13 | 1.02 | 0.03734 | 0.0622 | 27.3166
13.5 | 1.0066 | 0.04318 | 0.0657 | 23.3117
14 | 0.9951 | 0.04916 | 0.0671 | 20.2421
14.5 | 0.9791 | 0.05653 | 0.0664 | 17.32
15 | 0.938 | 0.06885 | 0.062 | 13.6238
15.5 | 0.913 | 0.08075 | 0.0553 | 11.3065
16 | 0.8554 | 0.10104 | 0.043 | 8.466
16.5 | 0.6553 | 0.16246 | 0.0142 | 4.0336
17 | 0.6558 | 0.17359 | 0.0091 | 3.7779
17.5 | 0.6528 | 0.18802 | 0.003 | 3.472
18 | 0.6661 | 0.19502 | -0.0009 | 3.4155

## 39. Re 750k Mach 0.50 (1)
BIGFOIL.COM POLAR EXPORT
NACA67-213 a=0.0
NACA67-213 a=0.0 |  |  |  | Cl Max: | 1.137 | at alpha= | 20 | deg
JavaFoil+Calcfoil stall+Eppler ext transition |  |  |  | L/D Max: | 96.398 | at alpha= | 3.5 | deg
Re: | 750000 |  |  | Cd Min: | 0.00557 | at alpha= | -0.5 | deg
Mach: | 0.5 |  |  | Cl=0 at alpha= | -0.99265 | deg
|  |  |  | @ Cl=0.1, Cd= | 0.0056083
|  |  |  | @ Cl=0.4, Cd= | 0.0058894
|  |  |  | @ Cl=0.6, Cd= | 0.0063076
alpha (deg) | Cl | Cd | Cm | Cl/Cd
-20 | -1.034 | 0.2075 | 0.014 | -4.982
-19.5 | -1.008 | 0.2014 | 0.014 | -5.005
-19 | -0.982 | 0.19826 | 0.013 | -4.954
-18.5 | -0.953 | 0.1903 | 0.012 | -5.007
-18 | -0.926 | 0.18726 | 0.012 | -4.947
-17.5 | -0.9 | 0.17996 | 0.011 | -5
-17 | -0.873 | 0.176 | 0.011 | -4.962
-16.5 | -0.847 | 0.1656 | 0.01 | -5.115
-16 | -0.821 | 0.16168 | 0.01 | -5.078
-15.5 | -0.792 | 0.15806 | 0.009 | -5.01
-15 | -0.765 | 0.15519 | 0.008 | -4.929
-14.5 | -0.738 | 0.14312 | 0.007 | -5.159
-14 | -0.712 | 0.13989 | 0.007 | -5.087
-13.5 | -0.685 | 0.13508 | 0.006 | -5.07
-13 | -0.658 | 0.13538 | 0.006 | -4.859
-12.5 | -0.63 | 0.1243 | 0.005 | -5.064
-12 | -0.602 | 0.12128 | 0.004 | -4.968
-11.5 | -0.575 | 0.11485 | 0.004 | -5.011
-11 | -0.548 | 0.11351 | 0.003 | -4.832
-10.5 | -0.521 | 0.11298 | 0.003 | -4.615
-10 | -0.494 | 0.10698 | 0.002 | -4.618
-9.5 | -0.466 | 0.10008 | 0.002 | -4.658
-9 | -0.439 | 0.09783 | 0.001 | -4.487
-8.5 | -0.412 | 0.09537 | 0.001 | -4.318
-8 | -0.385 | 0.08254 | 0 | -4.66
-7.5 | -0.357 | 0.06107 | 0 | -5.848
-7 | -0.33 | 0.05254 | -0.001 | -6.28
-6.5 | -0.465 | 0.04862 | -0.001 | -9.565
-6 | -0.478 | 0.04308 | -0.002 | -11.107
-5.5 | -0.458 | 0.03943 | -0.003 | -11.615
-5 | -0.515 | 0.01237 | -0.007 | -41.614
-4.5 | -0.461 | 0.01181 | -0.008 | -39.062
-4 | -0.402 | 0.01129 | -0.009 | -35.649
-3.5 | -0.339 | 0.01077 | -0.01 | -31.515
-3 | -0.274 | 0.01035 | -0.012 | -26.485
-2.5 | -0.207 | 0.01 | -0.013 | -20.702
-2 | -0.139 | 0.00969 | -0.014 | -14.353
-1.5 | -0.07 | 0.00936 | -0.015 | -7.531
-1 | -0.001 | 0.00559 | -0.016 | -0.268
-0.5 | 0.067 | 0.00557 | -0.018 | 12.112
0 | 0.136 | 0.00565 | -0.019 | 24.072
0.5 | 0.205 | 0.00569 | -0.02 | 35.967
1 | 0.272 | 0.00575 | -0.021 | 47.398
1.5 | 0.341 | 0.00582 | -0.023 | 58.508
2 | 0.409 | 0.0059 | -0.024 | 69.205
2.5 | 0.476 | 0.00601 | -0.025 | 79.307
3 | 0.543 | 0.00614 | -0.026 | 88.509
3.5 | 0.611 | 0.00634 | -0.028 | 96.398
4 | 0.675 | 0.0128 | -0.029 | 52.75
4.5 | 0.737 | 0.0134 | -0.03 | 55.019
5 | 0.796 | 0.01408 | -0.031 | 56.501
5.5 | 0.849 | 0.01486 | -0.032 | 57.17
6 | 0.896 | 0.01601 | -0.034 | 55.952
6.5 | 0.932 | 0.01676 | -0.035 | 55.627
7 | 0.951 | 0.01805 | -0.036 | 52.657
7.5 | 0.77 | 0.05236 | -0.014 | 14.703
8 | 0.491 | 0.07212 | -0.014 | 6.804
8.5 | 0.518 | 0.08422 | -0.016 | 6.15
9 | 0.545 | 0.08875 | -0.016 | 6.139
9.5 | 0.572 | 0.09576 | -0.018 | 5.978
10 | 0.599 | 0.09851 | -0.019 | 6.084
10.5 | 0.626 | 0.10385 | -0.019 | 6.03
11 | 0.654 | 0.11398 | -0.021 | 5.738
11.5 | 0.681 | 0.1214 | -0.022 | 5.607
12 | 0.707 | 0.12471 | -0.022 | 5.672
12.5 | 0.734 | 0.12738 | -0.023 | 5.762
13 | 0.762 | 0.13178 | -0.025 | 5.785
13.5 | 0.789 | 0.13589 | -0.026 | 5.805
14 | 0.815 | 0.13984 | -0.027 | 5.83
14.5 | 0.842 | 0.1446 | -0.027 | 5.822
15 | 0.87 | 0.15758 | -0.029 | 5.52
15.5 | 0.897 | 0.15879 | -0.03 | 5.646
16 | 0.923 | 0.16218 | -0.031 | 5.69
16.5 | 0.949 | 0.17013 | -0.032 | 5.58
17 | 0.976 | 0.17609 | -0.033 | 5.543
17.5 | 1.004 | 0.17967 | -0.034 | 5.589
18 | 1.03 | 0.18798 | -0.035 | 5.481
18.5 | 1.056 | 0.19171 | -0.036 | 5.51
19 | 1.083 | 0.19769 | -0.037 | 5.476
19.5 | 1.111 | 0.2049 | -0.039 | 5.424
20 | 1.137 | 0.21271 | -0.039 | 5.345

## 40. Re 750k Mach 0.50 (2)
BIGFOIL.COM POLAR EXPORT
NACA67-213 a=0.0
NACA67-213 a=0.0 |  |  |  | Cl Max: | 0.8007 | at alpha= | 10 | deg
XFOIL ncrit=9 |  |  |  | L/D Max: | 62.8148 | at alpha= | 3.5 | deg
Re: | 750000 |  |  | Cd Min: | 0.23972 | at alpha= | -20 | deg
Mach: | 0.5 |  |  | Cl=0 at alpha= | -0.85651 | deg
|  |  |  | @ Cl=0.1, Cd= | 0.0099139
|  |  |  | @ Cl=0.4, Cd= | 0.0086251
|  |  |  | @ Cl=0.6, Cd= | 0.015214
alpha (deg) | Cl | Cd | Cm | Cl/Cd
-20 | -0.6241 | 0.23972 | -0.0032 | -2.6035
-19.5 | -0.6015 | 0.23264 | -0.0071 | -2.5855
-19 | -0.5803 | 0.22509 | -0.0119 | -2.5781
-18.5 | -0.56 | 0.21647 | -0.0174 | -2.587
-18 | -0.5434 | 0.20787 | -0.0237 | -2.6141
-17.5 | -0.5195 | 0.20049 | -0.0269 | -2.5912
-17 | -0.4984 | 0.19328 | -0.0315 | -2.5786
-16.5 | -0.4739 | 0.1835 | -0.0406 | -2.5826
-16 | -0.447 | 0.1738 | -0.0479 | -2.5719
-15.5 | -0.4198 | 0.16659 | -0.0532 | -2.52
-15 | -0.4011 | 0.15863 | -0.0581 | -2.5285
-14.5 | -0.3966 | 0.15 | -0.0639 | -2.644
-14 | -0.3844 | 0.14134 | -0.0674 | -2.7197
-13.5 | -0.3642 | 0.13455 | -0.0695 | -2.7068
-13 | -0.3491 | 0.12778 | -0.0724 | -2.732
-12.5 | -0.337 | 0.12039 | -0.0759 | -2.7992
-12 | -0.3351 | 0.11083 | -0.0823 | -3.0235
-11.5 | -0.3288 | 0.10218 | -0.0866 | -3.2179
-11 | -0.325 | 0.09332 | -0.0908 | -3.4826
-10.5 | -0.3231 | 0.08409 | -0.0956 | -3.8423
-10 | -0.3263 | 0.07632 | -0.0979 | -4.2754
-9.5 | -0.3623 | 0.05982 | -0.1092 | -6.0565
-9 | -0.394 | 0.05098 | -0.111 | -7.7285
-8.5 | -0.4277 | 0.04395 | -0.1076 | -9.7315
-8 | -0.4563 | 0.03814 | -0.1002 | -11.9638
-7.5 | -0.4802 | 0.03256 | -0.0901 | -14.7482
-7 | -0.489 | 0.02734 | -0.0801 | -17.8859
-6.5 | -0.4721 | 0.02216 | -0.0729 | -21.3042
-6 | -0.4136 | 0.01802 | -0.0715 | -22.9523
-5.5 | -0.3313 | 0.01546 | -0.0737 | -21.4295
-5 | -0.269 | 0.01394 | -0.0724 | -19.297
-4.5 | -0.2154 | 0.01324 | -0.0699 | -16.2689
-4 | -0.1676 | 0.01248 | -0.0666 | -13.4295
-3.5 | -0.1192 | 0.01193 | -0.0633 | -9.9916
-3 | -0.0709 | 0.01144 | -0.06 | -6.1976
-2 | -0.0529 | 0.00958 | -0.0389 | -5.5219
-1.5 | -0.0744 | 0.00827 | -0.0204 | -8.9964
-1 | -0.0227 | 0.0088 | -0.017 | -2.5795
-0.5 | 0.0564 | 0.00958 | -0.0182 | 5.8873
0 | 0.1452 | 0.01026 | -0.0215 | 14.152
0.5 | 0.1975 | 0.0101 | -0.0192 | 19.5545
1 | 0.2658 | 0.00954 | -0.0199 | 27.8616
1.5 | 0.3179 | 0.00912 | -0.0175 | 34.8575
2 | 0.3824 | 0.00875 | -0.0171 | 43.7029
2.5 | 0.4444 | 0.00831 | -0.0159 | 53.4777
3 | 0.4938 | 0.00789 | -0.0118 | 62.5856
3.5 | 0.5088 | 0.0081 | -0.001 | 62.8148
4 | 0.4913 | 0.00899 | 0.0151 | 54.6496
4.5 | 0.4959 | 0.01028 | 0.0261 | 48.2393
5 | 0.5126 | 0.01166 | 0.0342 | 43.9623
5.5 | 0.536 | 0.01318 | 0.0406 | 40.6677
6 | 0.5697 | 0.01439 | 0.0459 | 39.59
6.5 | 0.6098 | 0.01548 | 0.0502 | 39.3928
7 | 0.6512 | 0.01661 | 0.0544 | 39.2053
7.5 | 0.6882 | 0.018 | 0.0592 | 38.2333
8 | 0.7187 | 0.01979 | 0.0648 | 36.3163
8.5 | 0.7501 | 0.02182 | 0.0702 | 34.3767
9 | 0.7754 | 0.02455 | 0.0761 | 31.5845
9.5 | 0.7981 | 0.02801 | 0.0817 | 28.4934
10 | 0.8007 | 0.03266 | 0.0877 | 24.5162
10.5 | 0.7862 | 0.03872 | 0.0922 | 20.3048
11 | 0.766 | 0.04706 | 0.0913 | 16.2771
11.5 | 0.7392 | 0.05906 | 0.0837 | 12.5161
12 | 0.7059 | 0.07487 | 0.0709 | 9.4283
13 | 0.6366 | 0.10859 | 0.0501 | 5.8624
13.5 | 0.6147 | 0.12291 | 0.0429 | 5.0012
14 | 0.6051 | 0.13571 | 0.0364 | 4.4588
14.5 | 0.6047 | 0.14722 | 0.0306 | 4.1075
15 | 0.6089 | 0.15819 | 0.0251 | 3.8492

## 41. Re 1M Mach 0.00 (1)
BIGFOIL.COM POLAR EXPORT
NACA67-213 a=0.0
NACA67-213 a=0.0 |  |  |  | Cl Max: | 1.136 | at alpha= | 11 | deg
JavaFoil+Calcfoil stall+Eppler ext transition |  |  |  | L/D Max: | 109.337 | at alpha= | 4 | deg
Re: | 1000000 |  |  | Cd Min: | 0.00445 | at alpha= | 0.5 | deg
Mach: | 0 |  |  | Cl=0 at alpha= | -0.99167 | deg
|  |  |  | @ Cl=0.1, Cd= | 0.0046305
|  |  |  | @ Cl=0.4, Cd= | 0.0047437
|  |  |  | @ Cl=0.6, Cd= | 0.0060289
alpha (deg) | Cl | Cd | Cm | Cl/Cd
-18.5 | -0.574 | 0.17731 | 0.008 | -3.235
-18 | -0.597 | 0.17107 | 0.007 | -3.492
-17.5 | -0.621 | 0.16091 | 0.007 | -3.862
-17 | -0.645 | 0.15271 | 0.007 | -4.225
-16.5 | -0.669 | 0.1416 | 0.006 | -4.722
-16 | -0.691 | 0.13622 | 0.006 | -5.073
-15.5 | -0.712 | 0.12563 | 0.006 | -5.671
-15 | -0.732 | 0.12089 | 0.005 | -6.056
-14.5 | -0.75 | 0.11087 | 0.005 | -6.763
-14 | -0.765 | 0.10557 | 0.005 | -7.25
-13.5 | -0.777 | 0.09912 | 0.005 | -7.836
-13 | -0.777 | 0.09273 | 0.004 | -8.381
-12.5 | -0.775 | 0.08666 | 0.004 | -8.945
-12 | -0.77 | 0.08286 | 0.004 | -9.289
-11.5 | -0.762 | 0.07786 | 0.003 | -9.782
-11 | -0.75 | 0.07226 | 0.003 | -10.378
-10.5 | -0.736 | 0.06722 | 0.002 | -10.951
-10 | -0.718 | 0.06356 | 0.002 | -11.298
-9.5 | -0.697 | 0.05883 | 0.002 | -11.853
-9 | -0.673 | 0.05545 | 0.001 | -12.14
-8.5 | -0.647 | 0.05093 | 0.001 | -12.713
-8 | -0.625 | 0.04421 | 0 | -14.136
-7.5 | -0.71 | 0.01239 | -0.001 | -57.337
-7 | -0.667 | 0.01193 | -0.002 | -55.883
-6.5 | -0.621 | 0.01145 | -0.003 | -54.223
-6 | -0.572 | 0.0109 | -0.004 | -52.446
-5.5 | -0.52 | 0.01049 | -0.005 | -49.612
-5 | -0.467 | 0.01008 | -0.006 | -46.325
-4.5 | -0.412 | 0.00956 | -0.007 | -43.097
-4 | -0.356 | 0.00925 | -0.008 | -38.466
-3.5 | -0.298 | 0.00875 | -0.009 | -34.1
-3 | -0.24 | 0.00887 | -0.01 | -27.046
-2.5 | -0.181 | 0.00861 | -0.011 | -21.018
-2 | -0.121 | 0.00839 | -0.012 | -14.468
-1.5 | -0.061 | 0.00462 | -0.013 | -13.298
-1 | -0.001 | 0.00461 | -0.015 | -0.284
-0.5 | 0.059 | 0.00461 | -0.016 | 12.81
0 | 0.119 | 0.00464 | -0.017 | 25.651
0.5 | 0.179 | 0.00445 | -0.018 | 40.278
1 | 0.239 | 0.00448 | -0.019 | 53.319
1.5 | 0.298 | 0.00452 | -0.02 | 66.05
2 | 0.358 | 0.00458 | -0.021 | 78.11
2.5 | 0.417 | 0.00481 | -0.022 | 86.674
3 | 0.476 | 0.0049 | -0.023 | 97.16
3.5 | 0.535 | 0.00501 | -0.024 | 106.743
4 | 0.594 | 0.00543 | -0.025 | 109.337
4.5 | 0.648 | 0.01082 | -0.026 | 59.899
5 | 0.703 | 0.01123 | -0.027 | 62.599
5.5 | 0.757 | 0.01171 | -0.028 | 64.617
6 | 0.809 | 0.01217 | -0.029 | 66.502
6.5 | 0.86 | 0.01283 | -0.031 | 66.988
7 | 0.908 | 0.01351 | -0.032 | 67.186
7.5 | 0.954 | 0.01413 | -0.033 | 67.503
8 | 0.994 | 0.01473 | -0.034 | 67.481
8.5 | 1.03 | 0.01548 | -0.035 | 66.525
9 | 1.062 | 0.0162 | -0.036 | 65.546
9.5 | 1.089 | 0.01698 | -0.037 | 64.123
10 | 1.11 | 0.01787 | -0.038 | 62.122
10.5 | 1.126 | 0.01881 | -0.038 | 59.88
11 | 1.136 | 0.01991 | -0.039 | 57.038
11.5 | 0.963 | 0.06793 | -0.026 | 14.178
12 | 0.953 | 0.0775 | -0.023 | 12.303
12.5 | 0.949 | 0.08379 | -0.023 | 11.33
13 | 0.942 | 0.08922 | -0.023 | 10.559
13.5 | 0.932 | 0.09578 | -0.023 | 9.73
14 | 0.918 | 0.10234 | -0.023 | 8.972
14.5 | 0.902 | 0.10914 | -0.023 | 8.263
15 | 0.88 | 0.11691 | -0.022 | 7.527
15.5 | 0.854 | 0.12393 | -0.023 | 6.893
16 | 0.827 | 0.13008 | -0.023 | 6.354

## 42. Re 1M Mach 0.00 (2)
BIGFOIL.COM POLAR EXPORT
NACA67-213 a=0.0
NACA67-213 a=0.0 |  |  |  | Cl Max: | 1.1758 | at alpha= | 16 | deg
XFOIL ncrit=9 |  |  |  | L/D Max: | 78.0906 | at alpha= | 3.5 | deg
Re: | 1000000 |  |  | Cd Min: | 0.15433 | at alpha= | 20 | deg
Mach: | 0 |  |  | Cl=0 at alpha= | -0.98925 | deg
|  |  |  | @ Cl=0.1, Cd= | 0.0066397
|  |  |  | @ Cl=0.4, Cd= | 0.0059653
|  |  |  | @ Cl=0.6, Cd= | 0.010961
alpha (deg) | Cl | Cd | Cm | Cl/Cd
-16 | -0.3785 | 0.14975 | -0.0253 | -2.5275
-15.5 | -0.3799 | 0.14227 | -0.0317 | -2.6703
-15 | -0.3778 | 0.13587 | -0.0369 | -2.7806
-14.5 | -0.374 | 0.13045 | -0.0408 | -2.867
-14 | -0.364 | 0.12474 | -0.0444 | -2.9181
-13.5 | -0.3584 | 0.11771 | -0.0484 | -3.0448
-12 | -0.8174 | 0.03432 | -0.0748 | -23.817
-11.5 | -0.8135 | 0.03217 | -0.0687 | -25.2875
-11 | -0.8203 | 0.02815 | -0.0604 | -29.1403
-10.5 | -0.8099 | 0.02426 | -0.0542 | -33.3842
-10 | -0.7793 | 0.0218 | -0.0509 | -35.7477
-9.5 | -0.7395 | 0.01957 | -0.0492 | -37.7874
-9 | -0.6932 | 0.01777 | -0.0485 | -39.0096
-8.5 | -0.6447 | 0.01643 | -0.048 | -39.2392
-8 | -0.593 | 0.01432 | -0.0483 | -41.4106
-7.5 | -0.5481 | 0.01351 | -0.0469 | -40.5699
-7 | -0.5027 | 0.01287 | -0.0455 | -39.0598
-6.5 | -0.4577 | 0.01232 | -0.044 | -37.151
-6 | -0.4157 | 0.01148 | -0.0419 | -36.2108
-5.5 | -0.3691 | 0.01113 | -0.0406 | -33.1626
-5 | -0.3239 | 0.01059 | -0.039 | -30.5855
-4.5 | -0.2754 | 0.01029 | -0.0381 | -26.7638
-4 | -0.2282 | 0.00989 | -0.0368 | -23.0738
-3.5 | -0.1804 | 0.00961 | -0.0356 | -18.7721
-3 | -0.133 | 0.00927 | -0.0344 | -14.3474
-2.5 | -0.1002 | 0.00825 | -0.0306 | -12.1455
-2 | -0.1082 | 0.00588 | -0.0182 | -18.4014
-1.5 | -0.0553 | 0.00599 | -0.0175 | -9.2321
-1 | -0.0012 | 0.00612 | -0.0172 | -0.19608
-0.5 | 0.0546 | 0.00638 | -0.0167 | 8.558
0 | 0.1123 | 0.00671 | -0.0167 | 16.7362
0.5 | 0.1681 | 0.00661 | -0.017 | 25.4312
1 | 0.2254 | 0.00644 | -0.0176 | 35
1.5 | 0.2816 | 0.00632 | -0.0181 | 44.557
2 | 0.3387 | 0.00615 | -0.0186 | 55.0732
2.5 | 0.3933 | 0.00599 | -0.0186 | 65.6594
3 | 0.4448 | 0.0058 | -0.0179 | 76.6897
3.5 | 0.4826 | 0.00618 | -0.0143 | 78.0906
4 | 0.5047 | 0.00707 | -0.0078 | 71.3861
4.5 | 0.5234 | 0.00795 | -0.0009 | 65.8365
5 | 0.5414 | 0.00883 | 0.0059 | 61.3137
5.5 | 0.5653 | 0.00984 | 0.0113 | 57.4492
6 | 0.5948 | 0.01085 | 0.0155 | 54.8203
6.5 | 0.6312 | 0.01163 | 0.0183 | 54.2734
7 | 0.6723 | 0.01223 | 0.0203 | 54.9714
7.5 | 0.7114 | 0.01285 | 0.0226 | 55.3619
8 | 0.7515 | 0.01346 | 0.0247 | 55.8321
8.5 | 0.7905 | 0.01416 | 0.0268 | 55.8263
9 | 0.8256 | 0.01503 | 0.0296 | 54.9301
9.5 | 0.8628 | 0.01573 | 0.032 | 54.8506
10 | 0.8918 | 0.01694 | 0.0355 | 52.6446
10.5 | 0.9248 | 0.01784 | 0.0384 | 51.8386
11 | 0.9565 | 0.01879 | 0.0413 | 50.9047
11.5 | 0.9818 | 0.02029 | 0.0448 | 48.3884
12 | 1.0199 | 0.02199 | 0.0452 | 46.3802
12.5 | 1.0692 | 0.02353 | 0.0432 | 45.4399
13 | 1.1105 | 0.02524 | 0.0424 | 43.9976
13.5 | 1.1233 | 0.02773 | 0.0462 | 40.5085
14 | 1.1303 | 0.03094 | 0.0501 | 36.532
14.5 | 1.1485 | 0.03328 | 0.0524 | 34.5102
15 | 1.1565 | 0.03663 | 0.0551 | 31.5725
15.5 | 1.1701 | 0.03962 | 0.0567 | 29.5331
16 | 1.1758 | 0.04359 | 0.058 | 26.9741
16.5 | 1.1742 | 0.04872 | 0.0586 | 24.101
17 | 1.1632 | 0.05553 | 0.0581 | 20.9472
17.5 | 1.1266 | 0.06668 | 0.0551 | 16.8956
18 | 1.102 | 0.07757 | 0.0502 | 14.2065
18.5 | 1.0571 | 0.09323 | 0.042 | 11.3386
19 | 1.0102 | 0.11101 | 0.0318 | 9.1001
19.5 | 0.9705 | 0.1284 | 0.0218 | 7.5584
20 | 0.9004 | 0.15433 | 0.0073 | 5.8343

## 43. Re 1M Mach 0.10 (1)
BIGFOIL.COM POLAR EXPORT
NACA67-213 a=0.0
NACA67-213 a=0.0 |  |  |  | Cl Max: | 1.126 | at alpha= | 11 | deg
JavaFoil+Calcfoil stall+Eppler ext transition |  |  |  | L/D Max: | 109.483 | at alpha= | 4 | deg
Re: | 1000000 |  |  | Cd Min: | 0.00428 | at alpha= | 0.5 | deg
Mach: | 0.1 |  |  | Cl=0 at alpha= | -0.99167 | deg
|  |  |  | @ Cl=0.1, Cd= | 0.0046434
|  |  |  | @ Cl=0.4, Cd= | 0.0047495
|  |  |  | @ Cl=0.6, Cd= | 0.0058464
alpha (deg) | Cl | Cd | Cm | Cl/Cd
-17.5 | -0.572 | 0.15872 | 0.007 | -3.607
-17 | -0.6 | 0.15122 | 0.007 | -3.965
-16.5 | -0.626 | 0.14503 | 0.007 | -4.319
-16 | -0.652 | 0.14038 | 0.006 | -4.648
-15.5 | -0.677 | 0.12767 | 0.006 | -5.306
-15 | -0.701 | 0.1218 | 0.005 | -5.755
-14.5 | -0.723 | 0.11466 | 0.005 | -6.305
-14 | -0.742 | 0.10872 | 0.005 | -6.822
-13.5 | -0.757 | 0.10251 | 0.005 | -7.382
-13 | -0.76 | 0.09357 | 0.004 | -8.121
-12.5 | -0.761 | 0.08871 | 0.004 | -8.576
-12 | -0.758 | 0.08459 | 0.003 | -8.96
-11.5 | -0.752 | 0.07808 | 0.003 | -9.633
-11 | -0.743 | 0.07278 | 0.003 | -10.204
-10.5 | -0.731 | 0.06818 | 0.002 | -10.716
-10 | -0.714 | 0.06338 | 0.002 | -11.267
-9.5 | -0.695 | 0.05959 | 0.002 | -11.656
-9 | -0.673 | 0.05497 | 0.001 | -12.234
-8.5 | -0.647 | 0.0514 | 0.001 | -12.582
-8 | -0.621 | 0.04637 | 0 | -13.395
-7.5 | -0.711 | 0.01243 | -0.001 | -57.214
-7 | -0.669 | 0.01201 | -0.002 | -55.674
-6.5 | -0.622 | 0.01152 | -0.003 | -54.053
-6 | -0.574 | 0.01097 | -0.004 | -52.306
-5.5 | -0.522 | 0.01054 | -0.005 | -49.54
-5 | -0.469 | 0.01015 | -0.006 | -46.208
-4.5 | -0.414 | 0.00961 | -0.007 | -43.059
-4 | -0.357 | 0.00928 | -0.008 | -38.526
-3.5 | -0.3 | 0.00877 | -0.009 | -34.179
-3 | -0.241 | 0.0089 | -0.01 | -27.096
-2.5 | -0.182 | 0.00863 | -0.011 | -21.06
-2 | -0.122 | 0.0084 | -0.012 | -14.511
-1.5 | -0.062 | 0.00463 | -0.014 | -13.316
-1 | -0.001 | 0.00461 | -0.015 | -0.285
-0.5 | 0.059 | 0.00463 | -0.016 | 12.825
0 | 0.12 | 0.00465 | -0.017 | 25.71
0.5 | 0.18 | 0.00428 | -0.018 | 42.088
1 | 0.24 | 0.00449 | -0.019 | 53.42
1.5 | 0.3 | 0.00453 | -0.02 | 66.17
2 | 0.36 | 0.00458 | -0.021 | 78.442
2.5 | 0.419 | 0.00483 | -0.022 | 86.841
3 | 0.478 | 0.00491 | -0.023 | 97.502
3.5 | 0.538 | 0.00502 | -0.024 | 106.985
4 | 0.596 | 0.00545 | -0.025 | 109.483
4.5 | 0.651 | 0.0109 | -0.026 | 59.704
5 | 0.706 | 0.0113 | -0.028 | 62.483
5.5 | 0.76 | 0.01175 | -0.029 | 64.688
6 | 0.813 | 0.01222 | -0.03 | 66.509
6.5 | 0.863 | 0.01291 | -0.031 | 66.851
7 | 0.911 | 0.01359 | -0.032 | 67.03
7.5 | 0.956 | 0.01422 | -0.033 | 67.253
8 | 0.997 | 0.01486 | -0.034 | 67.059
8.5 | 1.032 | 0.01559 | -0.035 | 66.193
9 | 1.062 | 0.01636 | -0.036 | 64.953
9.5 | 1.088 | 0.0172 | -0.037 | 63.242
10 | 1.108 | 0.01806 | -0.038 | 61.338
10.5 | 1.121 | 0.01903 | -0.039 | 58.914
11 | 1.126 | 0.02033 | -0.039 | 55.409
11.5 | 0.945 | 0.073 | -0.023 | 12.941
12 | 0.942 | 0.07886 | -0.023 | 11.942
12.5 | 0.934 | 0.08544 | -0.022 | 10.932
13 | 0.925 | 0.09053 | -0.023 | 10.213
13.5 | 0.91 | 0.09735 | -0.022 | 9.347
14 | 0.893 | 0.10308 | -0.022 | 8.663
14.5 | 0.873 | 0.1116 | -0.022 | 7.82
15 | 0.847 | 0.11901 | -0.022 | 7.12
15.5 | 0.817 | 0.12514 | -0.022 | 6.527
16 | 0.785 | 0.13295 | -0.022 | 5.903

## 44. Re 1M Mach 0.10 (2)
BIGFOIL.COM POLAR EXPORT
NACA67-213 a=0.0
NACA67-213 a=0.0 |  |  |  | Cl Max: | 1.1565 | at alpha= | 16 | deg
XFOIL ncrit=9 |  |  |  | L/D Max: | 77.6244 | at alpha= | 3.5 | deg
Re: | 1000000 |  |  | Cd Min: | 0.15389 | at alpha= | -15.5 | deg
Mach: | 0.1 |  |  | Cl=0 at alpha= | -0.98757 | deg
|  |  |  | @ Cl=0.1, Cd= | 0.0066635
|  |  |  | @ Cl=0.4, Cd= | 0.0059833
|  |  |  | @ Cl=0.6, Cd= | 0.01106
alpha (deg) | Cl | Cd | Cm | Cl/Cd
-15.5 | -0.4658 | 0.15389 | -0.0382 | -3.0268
-15 | -0.4554 | 0.14172 | -0.0477 | -3.2134
-14.5 | -0.4503 | 0.13016 | -0.0546 | -3.4596
-14 | -0.434 | 0.12282 | -0.0597 | -3.5336
-13.5 | -0.4219 | 0.11575 | -0.0639 | -3.6449
-13 | -0.4169 | 0.10835 | -0.0674 | -3.8477
-12.5 | -0.4217 | 0.09881 | -0.0718 | -4.2678
-12 | -0.5491 | 0.06224 | -0.0912 | -8.8223
-11.5 | -0.6187 | 0.05167 | -0.0886 | -11.9741
-11 | -0.7695 | 0.03372 | -0.0691 | -22.8203
-10.5 | -0.7995 | 0.02631 | -0.0575 | -30.3877
-10 | -0.7776 | 0.02304 | -0.0529 | -33.75
-9.5 | -0.7415 | 0.02038 | -0.0504 | -36.3837
-9 | -0.6968 | 0.01832 | -0.0493 | -38.0349
-8.5 | -0.6476 | 0.01677 | -0.0489 | -38.6166
-8 | -0.594 | 0.01463 | -0.0494 | -40.6015
-7.5 | -0.5484 | 0.01366 | -0.0481 | -40.1464
-7 | -0.5024 | 0.01299 | -0.0467 | -38.6759
-6.5 | -0.457 | 0.01238 | -0.0452 | -36.9144
-6 | -0.4147 | 0.01153 | -0.0431 | -35.967
-5.5 | -0.3683 | 0.01116 | -0.0416 | -33.0018
-5 | -0.3235 | 0.01063 | -0.0398 | -30.4327
-4.5 | -0.2741 | 0.01037 | -0.0389 | -26.432
-4 | -0.2277 | 0.00992 | -0.0374 | -22.9536
-3.5 | -0.1798 | 0.00966 | -0.0362 | -18.6128
-3 | -0.1319 | 0.00931 | -0.035 | -14.1676
-2.5 | -0.0984 | 0.00833 | -0.0312 | -11.8127
-2 | -0.1082 | 0.0059 | -0.0185 | -18.339
-1.5 | -0.0556 | 0.00603 | -0.0177 | -9.2206
-1 | -0.0014 | 0.00614 | -0.0173 | -0.22801
-0.5 | 0.0549 | 0.0064 | -0.0168 | 8.5781
0 | 0.1131 | 0.00674 | -0.0168 | 16.7804
0.5 | 0.169 | 0.00664 | -0.0171 | 25.4518
1 | 0.2268 | 0.00647 | -0.0177 | 35.0541
1.5 | 0.2831 | 0.00635 | -0.0181 | 44.5827
2 | 0.3404 | 0.00617 | -0.0186 | 55.1702
2.5 | 0.3952 | 0.006 | -0.0186 | 65.8667
3 | 0.447 | 0.00582 | -0.0179 | 76.8041
3.5 | 0.4836 | 0.00623 | -0.0139 | 77.6244
4 | 0.5052 | 0.00711 | -0.0073 | 71.0549
4.5 | 0.522 | 0.00798 | 0.0001 | 65.4135
5 | 0.5404 | 0.00889 | 0.0069 | 60.7874
5.5 | 0.5644 | 0.00992 | 0.0123 | 56.8952
6 | 0.5942 | 0.01094 | 0.0164 | 54.3144
6.5 | 0.6313 | 0.01171 | 0.0192 | 53.9112
7 | 0.6725 | 0.01232 | 0.0213 | 54.586
7.5 | 0.7121 | 0.01294 | 0.0236 | 55.0309
8 | 0.7513 | 0.01362 | 0.0259 | 55.1615
8.5 | 0.7912 | 0.01429 | 0.028 | 55.3674
9 | 0.8263 | 0.01518 | 0.0309 | 54.4335
9.5 | 0.8633 | 0.01593 | 0.0334 | 54.1933
10 | 0.8922 | 0.01716 | 0.037 | 51.993
10.5 | 0.9247 | 0.01814 | 0.0401 | 50.9757
11 | 0.9562 | 0.01913 | 0.0431 | 49.9843
11.5 | 0.9773 | 0.02101 | 0.0472 | 46.5159
12 | 1.0196 | 0.02252 | 0.047 | 45.2753
12.5 | 1.0684 | 0.02418 | 0.0451 | 44.1853
13 | 1.1062 | 0.02608 | 0.0449 | 42.4156
13.5 | 1.1117 | 0.02928 | 0.0494 | 37.9679
14 | 1.1245 | 0.0321 | 0.0526 | 35.0312
14.5 | 1.139 | 0.03486 | 0.0551 | 32.6736
15 | 1.1432 | 0.0387 | 0.0577 | 29.5401
15.5 | 1.1536 | 0.04217 | 0.0591 | 27.3559
16 | 1.1565 | 0.04672 | 0.06 | 24.7539
16.5 | 1.1476 | 0.05308 | 0.0599 | 21.6202
17 | 1.1251 | 0.06203 | 0.0579 | 18.138
17.5 | 1.0839 | 0.075 | 0.0527 | 14.452
18 | 1.0595 | 0.08696 | 0.0464 | 12.1838
18.5 | 1.0172 | 0.10329 | 0.0371 | 9.848
19 | 0.9675 | 0.12241 | 0.0261 | 7.9038

## 45. Re 1M Mach 0.25 (1)
BIGFOIL.COM POLAR EXPORT
NACA67-213 a=0.0
NACA67-213 a=0.0 |  |  |  | Cl Max: | 1.079 | at alpha= | 10 | deg
JavaFoil+Calcfoil stall+Eppler ext transition |  |  |  | L/D Max: | 108.214 | at alpha= | 4 | deg
Re: | 1000000 |  |  | Cd Min: | 0.00437 | at alpha= | 1 | deg
Mach: | 0.25 |  |  | Cl=0 at alpha= | -0.99194 | deg
|  |  |  | @ Cl=0.1, Cd= | 0.0046989
|  |  |  | @ Cl=0.4, Cd= | 0.0047007
|  |  |  | @ Cl=0.6, Cd= | 0.13725
alpha (deg) | Cl | Cd | Cm | Cl/Cd
-15.5 | -0.35 | 0.15379 | 0.007 | -2.273
-15 | -0.416 | 0.13655 | 0.006 | -3.044
-14.5 | -0.477 | 0.12642 | 0.005 | -3.771
-14 | -0.533 | 0.11405 | 0.005 | -4.673
-13.5 | -0.581 | 0.11853 | 0.004 | -4.905
-13 | -0.612 | 0.10291 | 0.004 | -5.943
-12.5 | -0.636 | 0.09854 | 0.004 | -6.459
-12 | -0.656 | 0.09008 | 0.003 | -7.284
-11.5 | -0.67 | 0.0847 | 0.003 | -7.913
-11 | -0.679 | 0.07813 | 0.003 | -8.692
-10.5 | -0.682 | 0.07344 | 0.002 | -9.282
-10 | -0.679 | 0.06622 | 0.002 | -10.249
-9.5 | -0.671 | 0.06197 | 0.002 | -10.821
-9 | -0.656 | 0.05805 | 0.001 | -11.308
-8.5 | -0.638 | 0.0541 | 0.001 | -11.785
-8 | -0.614 | 0.05014 | 0 | -12.245
-7.5 | -0.587 | 0.04604 | -0.001 | -12.755
-7 | -0.675 | 0.01224 | -0.002 | -55.109
-6.5 | -0.631 | 0.01175 | -0.003 | -53.717
-6 | -0.584 | 0.01129 | -0.004 | -51.691
-5.5 | -0.533 | 0.01068 | -0.005 | -49.873
-5 | -0.479 | 0.01021 | -0.006 | -46.933
-4.5 | -0.424 | 0.00967 | -0.007 | -43.823
-4 | -0.366 | 0.00928 | -0.008 | -39.459
-3.5 | -0.307 | 0.00932 | -0.01 | -32.959
-3 | -0.247 | 0.00904 | -0.011 | -27.362
-2.5 | -0.186 | 0.00876 | -0.012 | -21.281
-2 | -0.125 | 0.00853 | -0.013 | -14.664
-1.5 | -0.063 | 0.00468 | -0.014 | -13.529
-1 | -0.001 | 0.00467 | -0.015 | -0.29
-0.5 | 0.061 | 0.00468 | -0.016 | 13.025
0 | 0.123 | 0.00471 | -0.017 | 26.067
0.5 | 0.185 | 0.00473 | -0.018 | 39.018
1 | 0.246 | 0.00437 | -0.019 | 56.343
1.5 | 0.308 | 0.0046 | -0.021 | 66.84
2 | 0.369 | 0.00466 | -0.022 | 79.196
2.5 | 0.43 | 0.00474 | -0.023 | 90.761
3 | 0.491 | 0.00485 | -0.024 | 101.323
3.5 | 0.552 | 0.00514 | -0.025 | 107.307
4 | 0.612 | 0.00565 | -0.026 | 108.214
4.5 | 0.667 | 0.01117 | -0.027 | 59.761
5 | 0.724 | 0.01162 | -0.028 | 62.253
5.5 | 0.778 | 0.01212 | -0.029 | 64.189
6 | 0.831 | 0.01264 | -0.03 | 65.753
6.5 | 0.881 | 0.0134 | -0.031 | 65.729
7 | 0.928 | 0.01408 | -0.033 | 65.911
7.5 | 0.971 | 0.01474 | -0.034 | 65.91
8 | 1.008 | 0.01559 | -0.035 | 64.651
8.5 | 1.037 | 0.0164 | -0.036 | 63.258
9 | 1.06 | 0.01734 | -0.037 | 61.115
9.5 | 1.074 | 0.01831 | -0.038 | 58.676
10 | 1.079 | 0.01945 | -0.039 | 55.469
10.5 | 0.896 | 0.06661 | -0.022 | 13.459
11 | 0.884 | 0.07332 | -0.021 | 12.056
11.5 | 0.866 | 0.07983 | -0.02 | 10.851
12 | 0.842 | 0.08696 | -0.02 | 9.683
12.5 | 0.81 | 0.09346 | -0.02 | 8.667
13 | 0.771 | 0.10045 | -0.019 | 7.674
13.5 | 0.725 | 0.1097 | -0.019 | 6.61
14 | 0.674 | 0.12183 | -0.018 | 5.533
14.5 | 0.618 | 0.12979 | -0.019 | 4.762
15 | 0.553 | 0.13725 | -0.019 | 4.029

## 46. Re 1M Mach 0.25 (2)
BIGFOIL.COM POLAR EXPORT
NACA67-213 a=0.0
NACA67-213 a=0.0 |  |  |  | Cl Max: | 1.0593 | at alpha= | 13 | deg
XFOIL ncrit=9 |  |  |  | L/D Max: | 77.1261 | at alpha= | 3 | deg
Re: | 1000000 |  |  | Cd Min: | 0.19062 | at alpha= | 18 | deg
Mach: | 0.25 |  |  | Cl=0 at alpha= | -0.97881 | deg
|  |  |  | @ Cl=0.1, Cd= | 0.0067973
|  |  |  | @ Cl=0.4, Cd= | 0.0061199
|  |  |  | @ Cl=0.6, Cd= | 0.01161
alpha (deg) | Cl | Cd | Cm | Cl/Cd
-14.5 | -0.4302 | 0.13414 | -0.0572 | -3.2071
-14 | -0.4159 | 0.12752 | -0.0606 | -3.2614
-13.5 | -0.4049 | 0.12104 | -0.0635 | -3.3452
-13 | -0.3979 | 0.11372 | -0.0668 | -3.4989
-12.5 | -0.4032 | 0.10277 | -0.0725 | -3.9233
-11.5 | -0.5007 | 0.0647 | -0.0932 | -7.7388
-11 | -0.5403 | 0.05517 | -0.0943 | -9.7934
-10.5 | -0.5919 | 0.0475 | -0.089 | -12.4611
-10 | -0.6525 | 0.03832 | -0.0781 | -17.0277
-9.5 | -0.7007 | 0.02976 | -0.0646 | -23.545
-9 | -0.6989 | 0.02324 | -0.057 | -30.0731
-8.5 | -0.6626 | 0.01957 | -0.054 | -33.8579
-8 | -0.6132 | 0.01735 | -0.0528 | -35.3429
-7.5 | -0.5527 | 0.01468 | -0.0541 | -37.6499
-7 | -0.5032 | 0.01379 | -0.0528 | -36.4902
-6.5 | -0.4542 | 0.0129 | -0.0514 | -35.2093
-6 | -0.4082 | 0.01197 | -0.0494 | -34.1019
-5.5 | -0.3618 | 0.01138 | -0.0475 | -31.7926
-5 | -0.3166 | 0.01082 | -0.0452 | -29.2606
-4.5 | -0.2691 | 0.01051 | -0.0434 | -25.6042
-4 | -0.2234 | 0.01008 | -0.0413 | -22.1627
-3.5 | -0.1746 | 0.00982 | -0.0398 | -17.78
-3 | -0.1265 | 0.00947 | -0.0382 | -13.358
-2.5 | -0.0885 | 0.0087 | -0.0348 | -10.1724
-2 | -0.0941 | 0.00647 | -0.0229 | -14.544
-1.5 | -0.0575 | 0.00613 | -0.0183 | -9.3801
-1 | -0.0025 | 0.00627 | -0.0176 | -0.39872
-0.5 | 0.0565 | 0.0065 | -0.0174 | 8.6923
0 | 0.1165 | 0.00691 | -0.0173 | 16.8596
0.5 | 0.1742 | 0.00678 | -0.0176 | 25.6932
1 | 0.2347 | 0.00661 | -0.0184 | 35.5068
1.5 | 0.2917 | 0.00647 | -0.0185 | 45.085
2 | 0.35 | 0.00628 | -0.0188 | 55.7325
2.5 | 0.4062 | 0.0061 | -0.0187 | 66.5902
3 | 0.4589 | 0.00595 | -0.0177 | 77.1261
3.5 | 0.4887 | 0.00649 | -0.0119 | 75.3005
4 | 0.5045 | 0.00737 | -0.0037 | 68.4532
4.5 | 0.5143 | 0.00822 | 0.0055 | 62.5669
5 | 0.5352 | 0.00929 | 0.012 | 57.6103
5.5 | 0.5606 | 0.01038 | 0.0173 | 54.0077
6 | 0.5914 | 0.01145 | 0.0216 | 51.6507
6.5 | 0.6311 | 0.01219 | 0.0244 | 51.7719
7 | 0.6737 | 0.01283 | 0.0266 | 52.5097
7.5 | 0.7151 | 0.01348 | 0.0291 | 53.049
8 | 0.7537 | 0.01431 | 0.032 | 52.6695
8.5 | 0.7904 | 0.01532 | 0.0351 | 51.5927
9 | 0.8289 | 0.01613 | 0.038 | 51.3887
9.5 | 0.8606 | 0.01736 | 0.0418 | 49.5737
10 | 0.8919 | 0.01861 | 0.0455 | 47.9258
10.5 | 0.9214 | 0.01997 | 0.0495 | 46.1392
11 | 0.9457 | 0.02165 | 0.0537 | 43.6813
11.5 | 0.9702 | 0.02383 | 0.0574 | 40.7134
12 | 1.0105 | 0.02612 | 0.0575 | 38.6868
12.5 | 1.0523 | 0.02873 | 0.0564 | 36.6272
13 | 1.0593 | 0.03297 | 0.0594 | 32.1292
13.5 | 1.0572 | 0.03749 | 0.0631 | 28.1995
14 | 1.0528 | 0.04258 | 0.0657 | 24.7252
14.5 | 1.0381 | 0.04928 | 0.0668 | 21.0653
15 | 1.0078 | 0.05887 | 0.0653 | 17.1191
15.5 | 0.985 | 0.06919 | 0.0609 | 14.2362
16 | 0.9497 | 0.08311 | 0.0531 | 11.427
16.5 | 0.8991 | 0.10181 | 0.0419 | 8.8312
17 | 0.674 | 0.16681 | 0.0109 | 4.0405
17.5 | 0.6698 | 0.17985 | 0.0051 | 3.7242
18 | 0.6739 | 0.19062 | 0 | 3.5353

## 47. Re 1M Mach 0.50 (1)
BIGFOIL.COM POLAR EXPORT
NACA67-213 a=0.0
NACA67-213 a=0.0 |  |  |  | Cl Max: | 1.137 | at alpha= | 20 | deg
JavaFoil+Calcfoil stall+Eppler ext transition |  |  |  | L/D Max: | 101.795 | at alpha= | 3.5 | deg
Re: | 1000000 |  |  | Cd Min: | 0.00491 | at alpha= | -1 | deg
Mach: | 0.5 |  |  | Cl=0 at alpha= | -0.98571 | deg
|  |  |  | @ Cl=0.1, Cd= | 0.0049378
|  |  |  | @ Cl=0.4, Cd= | 0.0051956
|  |  |  | @ Cl=0.6, Cd= | 0.0059168
alpha (deg) | Cl | Cd | Cm | Cl/Cd
-20 | -1.034 | 0.19616 | 0.014 | -5.271
-19.5 | -1.008 | 0.19054 | 0.014 | -5.29
-19 | -0.983 | 0.18861 | 0.014 | -5.209
-18.5 | -0.953 | 0.18203 | 0.012 | -5.236
-18 | -0.926 | 0.17656 | 0.012 | -5.247
-17.5 | -0.9 | 0.17024 | 0.011 | -5.285
-17 | -0.873 | 0.16575 | 0.011 | -5.27
-16.5 | -0.847 | 0.15667 | 0.01 | -5.407
-16 | -0.821 | 0.15616 | 0.01 | -5.258
-15.5 | -0.792 | 0.14905 | 0.009 | -5.314
-15 | -0.765 | 0.14761 | 0.008 | -5.182
-14.5 | -0.738 | 0.13435 | 0.007 | -5.496
-14 | -0.712 | 0.13115 | 0.007 | -5.426
-13.5 | -0.685 | 0.12644 | 0.006 | -5.416
-13 | -0.658 | 0.12772 | 0.006 | -5.151
-12.5 | -0.63 | 0.11823 | 0.005 | -5.325
-12 | -0.603 | 0.11445 | 0.004 | -5.265
-11.5 | -0.576 | 0.10857 | 0.004 | -5.301
-11 | -0.549 | 0.10428 | 0.003 | -5.26
-10.5 | -0.521 | 0.10389 | 0.003 | -5.019
-10 | -0.494 | 0.09822 | 0.002 | -5.031
-9.5 | -0.466 | 0.09593 | 0.002 | -4.861
-9 | -0.439 | 0.09338 | 0.001 | -4.702
-8.5 | -0.412 | 0.09079 | 0.001 | -4.537
-8 | -0.385 | 0.07896 | 0 | -4.872
-7.5 | -0.357 | 0.05846 | 0 | -6.111
-7 | -0.33 | 0.05063 | -0.001 | -6.52
-6.5 | -0.465 | 0.04723 | -0.001 | -9.85
-6 | -0.479 | 0.04206 | -0.002 | -11.395
-5.5 | -0.461 | 0.0372 | -0.003 | -12.403
-5 | -0.515 | 0.01169 | -0.007 | -44.056
-4.5 | -0.462 | 0.01113 | -0.008 | -41.493
-4 | -0.403 | 0.0106 | -0.009 | -38.003
-3.5 | -0.34 | 0.0101 | -0.011 | -33.626
-3 | -0.274 | 0.00972 | -0.012 | -28.23
-2.5 | -0.207 | 0.00937 | -0.013 | -22.121
-2 | -0.139 | 0.00906 | -0.014 | -15.348
-1.5 | -0.071 | 0.00875 | -0.015 | -8.063
-1 | -0.002 | 0.00491 | -0.017 | -0.306
-0.5 | 0.068 | 0.00491 | -0.018 | 13.8
0 | 0.137 | 0.00497 | -0.019 | 27.5
0.5 | 0.206 | 0.005 | -0.02 | 41.083
1 | 0.274 | 0.00505 | -0.022 | 54.166
1.5 | 0.342 | 0.00512 | -0.023 | 66.85
2 | 0.411 | 0.00521 | -0.024 | 78.791
2.5 | 0.478 | 0.00531 | -0.025 | 90.044
3 | 0.546 | 0.00548 | -0.027 | 99.632
3.5 | 0.614 | 0.00603 | -0.028 | 101.795
4 | 0.676 | 0.01207 | -0.029 | 56.012
4.5 | 0.738 | 0.01243 | -0.03 | 59.365
5 | 0.796 | 0.01308 | -0.031 | 60.866
5.5 | 0.85 | 0.01381 | -0.033 | 61.57
6 | 0.897 | 0.01492 | -0.034 | 60.088
6.5 | 0.933 | 0.0161 | -0.035 | 57.945
7 | 0.952 | 0.01725 | -0.036 | 55.172
7.5 | 0.771 | 0.05164 | -0.016 | 14.93
8 | 0.491 | 0.07012 | -0.015 | 6.999
8.5 | 0.519 | 0.06287 | -0.017 | 8.248
9 | 0.545 | 0.07434 | -0.016 | 7.332
9.5 | 0.573 | 0.09083 | -0.018 | 6.304
10 | 0.599 | 0.09338 | -0.019 | 6.42
10.5 | 0.626 | 0.0981 | -0.019 | 6.384
11 | 0.654 | 0.10926 | -0.022 | 5.987
11.5 | 0.681 | 0.11484 | -0.022 | 5.928
12 | 0.707 | 0.11814 | -0.023 | 5.988
12.5 | 0.734 | 0.11942 | -0.023 | 6.147
13 | 0.762 | 0.12237 | -0.026 | 6.23
13.5 | 0.789 | 0.12647 | -0.026 | 6.238
14 | 0.815 | 0.13338 | -0.027 | 6.113
14.5 | 0.842 | 0.13668 | -0.027 | 6.16
15 | 0.87 | 0.14582 | -0.029 | 5.968
15.5 | 0.897 | 0.14973 | -0.03 | 5.989
16 | 0.923 | 0.15627 | -0.031 | 5.906
16.5 | 0.949 | 0.15878 | -0.032 | 5.979
17 | 0.976 | 0.16596 | -0.033 | 5.883
17.5 | 1.004 | 0.17003 | -0.034 | 5.906
18 | 1.03 | 0.17539 | -0.035 | 5.875
18.5 | 1.056 | 0.18272 | -0.036 | 5.782
19 | 1.083 | 0.1875 | -0.037 | 5.776
19.5 | 1.112 | 0.19291 | -0.039 | 5.762
20 | 1.137 | 0.20085 | -0.039 | 5.662

## 48. Re 1M Mach 0.50 (2)
BIGFOIL.COM POLAR EXPORT
NACA67-213 a=0.0
NACA67-213 a=0.0 |  |  |  | Cl Max: | 0.8307 | at alpha= | 9.5 | deg
XFOIL ncrit=9 |  |  |  | L/D Max: | 73.609 | at alpha= | 3 | deg
Re: | 1000000 |  |  | Cd Min: | 0.24048 | at alpha= | -20 | deg
Mach: | 0.5 |  |  | Cl=0 at alpha= | -0.97303 | deg
|  |  |  | @ Cl=0.1, Cd= | 0.0074233
|  |  |  | @ Cl=0.4, Cd= | 0.0067609
|  |  |  | @ Cl=0.6, Cd= | 0.013648
alpha (deg) | Cl | Cd | Cm | Cl/Cd
-20 | -0.6225 | 0.24048 | -0.002 | -2.5886
-19.5 | -0.6011 | 0.2324 | -0.0071 | -2.5865
-19 | -0.5816 | 0.22357 | -0.0127 | -2.6014
-18.5 | -0.5626 | 0.2149 | -0.0181 | -2.618
-18 | -0.5403 | 0.20765 | -0.0221 | -2.602
-17.5 | -0.5114 | 0.19989 | -0.0292 | -2.5584
-17 | -0.4852 | 0.18942 | -0.0383 | -2.5615
-16.5 | -0.4665 | 0.18058 | -0.0432 | -2.5833
-16 | -0.4465 | 0.17448 | -0.0459 | -2.559
-15.5 | -0.4344 | 0.1662 | -0.0508 | -2.6137
-15 | -0.4235 | 0.15794 | -0.0551 | -2.6814
-14.5 | -0.4044 | 0.15019 | -0.0578 | -2.6926
-14 | -0.387 | 0.14324 | -0.0611 | -2.7018
-13.5 | -0.3716 | 0.1362 | -0.0646 | -2.7283
-13 | -0.3654 | 0.12694 | -0.0703 | -2.8785
-12.5 | -0.3555 | 0.1182 | -0.0748 | -3.0076
-12 | -0.3468 | 0.10956 | -0.079 | -3.1654
-11.5 | -0.3437 | 0.10088 | -0.0826 | -3.407
-11 | -0.3376 | 0.09308 | -0.0862 | -3.627
-10.5 | -0.3353 | 0.08458 | -0.0902 | -3.9643
-10 | -0.3479 | 0.07377 | -0.0961 | -4.716
-9.5 | -0.3798 | 0.05947 | -0.1063 | -6.3864
-9 | -0.4176 | 0.04982 | -0.1082 | -8.3822
-8.5 | -0.4582 | 0.04199 | -0.1038 | -10.9121
-8 | -0.4869 | 0.03623 | -0.0957 | -13.4391
-7.5 | -0.5084 | 0.03141 | -0.085 | -16.1859
-7 | -0.5142 | 0.02595 | -0.0753 | -19.815
-6.5 | -0.492 | 0.02063 | -0.0687 | -23.8488
-6 | -0.4141 | 0.01567 | -0.0706 | -26.4263
-5.5 | -0.3422 | 0.01341 | -0.0708 | -25.5183
-5 | -0.2867 | 0.01241 | -0.0682 | -23.1023
-4.5 | -0.2358 | 0.01159 | -0.0651 | -20.3451
-4 | -0.1823 | 0.01109 | -0.0625 | -16.4382
-3.5 | -0.1315 | 0.01056 | -0.0597 | -12.4527
-3 | -0.0808 | 0.01012 | -0.0569 | -7.9842
-2.5 | -0.0328 | 0.00966 | -0.0535 | -3.3954
-2 | -0.0227 | 0.00861 | -0.0431 | -2.6365
-1.5 | -0.0665 | 0.0066 | -0.0213 | -10.0758
-1 | -0.0035 | 0.00676 | -0.0201 | -0.51775
-0.5 | 0.0614 | 0.00714 | -0.0194 | 8.5994
0 | 0.1309 | 0.00765 | -0.0193 | 17.1111
0.5 | 0.1982 | 0.00749 | -0.0199 | 26.4619
1 | 0.2616 | 0.00726 | -0.0196 | 36.0331
1.5 | 0.3282 | 0.00706 | -0.0199 | 46.4873
2 | 0.3928 | 0.00679 | -0.0196 | 57.8498
2.5 | 0.4521 | 0.00655 | -0.0181 | 69.0229
3 | 0.4895 | 0.00665 | -0.0118 | 73.609
3.5 | 0.4779 | 0.00739 | 0.0039 | 64.6685
4 | 0.4785 | 0.00858 | 0.0161 | 55.7692
4.5 | 0.495 | 0.00983 | 0.0247 | 50.3561
5 | 0.5197 | 0.01114 | 0.0315 | 46.6517
5.5 | 0.549 | 0.01249 | 0.0373 | 43.9552
6 | 0.5904 | 0.01345 | 0.0415 | 43.8959
6.5 | 0.6351 | 0.01437 | 0.0453 | 44.1962
7 | 0.6784 | 0.01543 | 0.0494 | 43.9663
7.5 | 0.7182 | 0.01674 | 0.054 | 42.9032
8 | 0.7531 | 0.01831 | 0.0593 | 41.1305
8.5 | 0.7825 | 0.02036 | 0.0652 | 38.4332
9 | 0.8122 | 0.02267 | 0.0708 | 35.8271
9.5 | 0.8307 | 0.02599 | 0.077 | 31.9623
10.5 | 0.8132 | 0.03721 | 0.0892 | 21.8543
11 | 0.7847 | 0.04464 | 0.0922 | 17.5784
11.5 | 0.7558 | 0.05399 | 0.0902 | 13.9989
12 | 0.7294 | 0.06704 | 0.0805 | 10.8801
12.5 | 0.701 | 0.08357 | 0.0668 | 8.3882
13.5 | 0.6474 | 0.11571 | 0.046 | 5.595
14 | 0.6255 | 0.13027 | 0.0385 | 4.8016
14.5 | 0.6162 | 0.14366 | 0.0318 | 4.2893

## 49. Re 2M Mach 0.00 (1)
BIGFOIL.COM POLAR EXPORT
NACA67-213 a=0.0
NACA67-213 a=0.0 |  |  |  | Cl Max: | 1.146 | at alpha= | 11.5 | deg
JavaFoil+Calcfoil stall+Eppler ext transition |  |  |  | L/D Max: | 109.913 | at alpha= | 2.5 | deg
Re: | 2000000 |  |  | Cd Min: | 0.00349 | at alpha= | -1 | deg
Mach: | 0 |  |  | Cl=0 at alpha= | -0.99167 | deg
|  |  |  | @ Cl=0.1, Cd= | 0.0034966
|  |  |  | @ Cl=0.4, Cd= | 0.0037433
|  |  |  | @ Cl=0.6, Cd= | 0.0065053
alpha (deg) | Cl | Cd | Cm | Cl/Cd
-14.5 | -0.752 | 0.10429 | 0.006 | -7.21
-14 | -0.768 | 0.09901 | 0.006 | -7.752
-13.5 | -0.779 | 0.09438 | 0.005 | -8.254
-13 | -0.78 | 0.08701 | 0.005 | -8.962
-12.5 | -0.778 | 0.08161 | 0.005 | -9.537
-12 | -0.772 | 0.07835 | 0.004 | -9.858
-11.5 | -0.765 | 0.07316 | 0.004 | -10.453
-11 | -0.754 | 0.06759 | 0.003 | -11.155
-10.5 | -0.742 | 0.06167 | 0.003 | -12.039
-10 | -0.728 | 0.05605 | 0.003 | -12.988
-9.5 | -0.85 | 0.01279 | 0.003 | -66.48
-9 | -0.822 | 0.01225 | 0.002 | -67.15
-8.5 | -0.79 | 0.01169 | 0.001 | -67.553
-8 | -0.753 | 0.01129 | 0 | -66.676
-7.5 | -0.712 | 0.01085 | -0.001 | -65.613
-7 | -0.669 | 0.01041 | -0.002 | -64.226
-6.5 | -0.622 | 0.00995 | -0.003 | -62.529
-6 | -0.573 | 0.00959 | -0.004 | -59.757
-5.5 | -0.521 | 0.00923 | -0.005 | -56.492
-5 | -0.468 | 0.00884 | -0.006 | -52.933
-4.5 | -0.413 | 0.00851 | -0.007 | -48.524
-4 | -0.356 | 0.00825 | -0.008 | -43.23
-3.5 | -0.299 | 0.00798 | -0.009 | -37.458
-3 | -0.241 | 0.00774 | -0.01 | -31.058
-2.5 | -0.181 | 0.00751 | -0.011 | -24.137
-2 | -0.122 | 0.00734 | -0.013 | -16.564
-1.5 | -0.062 | 0.0035 | -0.014 | -17.609
-1 | -0.001 | 0.00349 | -0.015 | -0.377
-0.5 | 0.059 | 0.00351 | -0.016 | 16.906
0 | 0.12 | 0.00349 | -0.017 | 34.296
0.5 | 0.18 | 0.00366 | -0.018 | 49.315
1 | 0.24 | 0.00351 | -0.019 | 68.539
1.5 | 0.301 | 0.00354 | -0.02 | 84.972
2 | 0.36 | 0.00359 | -0.021 | 100.286
2.5 | 0.42 | 0.00382 | -0.022 | 109.913
3 | 0.479 | 0.00457 | -0.023 | 104.773
3.5 | 0.537 | 0.00527 | -0.024 | 102.01
4 | 0.594 | 0.00613 | -0.025 | 96.971
4.5 | 0.649 | 0.00957 | -0.026 | 67.803
5 | 0.705 | 0.00991 | -0.027 | 71.125
5.5 | 0.759 | 0.01033 | -0.028 | 73.45
6 | 0.811 | 0.01072 | -0.03 | 75.672
6.5 | 0.861 | 0.01133 | -0.031 | 76.032
7 | 0.91 | 0.01183 | -0.032 | 76.9
7.5 | 0.956 | 0.01235 | -0.033 | 77.355
8 | 0.996 | 0.01291 | -0.034 | 77.186
8.5 | 1.033 | 0.01351 | -0.035 | 76.418
9 | 1.064 | 0.01417 | -0.036 | 75.106
9.5 | 1.091 | 0.01487 | -0.037 | 73.408
10 | 1.113 | 0.01562 | -0.038 | 71.261
10.5 | 1.13 | 0.01644 | -0.039 | 68.738
11 | 1.141 | 0.01735 | -0.04 | 65.752
11.5 | 1.146 | 0.01836 | -0.04 | 62.418
12 | 1.145 | 0.01973 | -0.041 | 58.034
12.5 | 1.133 | 0.02212 | -0.042 | 51.212
13 | 1.113 | 0.02544 | -0.042 | 43.735
13.5 | 0.944 | 0.08547 | -0.028 | 11.046
14 | 0.925 | 0.09427 | -0.026 | 9.815
14.5 | 0.907 | 0.10172 | -0.026 | 8.916
15 | 0.884 | 0.10887 | -0.025 | 8.123
15.5 | 0.857 | 0.11672 | -0.025 | 7.346
16 | 0.829 | 0.12409 | -0.025 | 6.681
16.5 | 0.799 | 0.13377 | -0.025 | 5.974

## 50. Re 2M Mach 0.00 (2)
BIGFOIL.COM POLAR EXPORT
NACA67-213 a=0.0
NACA67-213 a=0.0 |  |  |  | Cl Max: | 1.2141 | at alpha= | 14 | deg
XFOIL ncrit=9 |  |  |  | L/D Max: | 86.7785 | at alpha= | 2.5 | deg
Re: | 2000000 |  |  | Cd Min: | 0.05408 | at alpha= | -16.5 | deg
Mach: | 0 |  |  | Cl=0 at alpha= | -1.0142 | deg
|  |  |  | @ Cl=0.1, Cd= | 0.0040698
|  |  |  | @ Cl=0.4, Cd= | 0.0047716
|  |  |  | @ Cl=0.6, Cd= | 0.0091562
alpha (deg) | Cl | Cd | Cm | Cl/Cd
-16.5 | -0.9524 | 0.05408 | -0.0868 | -17.6109
-16 | -0.9998 | 0.04249 | -0.0908 | -23.5302
-15.5 | -1.0135 | 0.03789 | -0.0878 | -26.7485
-15 | -1.0449 | 0.03228 | -0.0818 | -32.3699
-14.5 | -1.0004 | 0.03265 | -0.0811 | -30.6401
-14 | -0.9967 | 0.02994 | -0.0765 | -33.2899
-13.5 | -1.034 | 0.02369 | -0.0665 | -43.6471
-12.5 | -0.9938 | 0.01973 | -0.058 | -50.37
-12 | -0.9611 | 0.01865 | -0.0551 | -51.5335
-11 | -0.8892 | 0.01649 | -0.0501 | -53.9236
-10.5 | -0.8503 | 0.01537 | -0.0479 | -55.3221
-10 | -0.809 | 0.01448 | -0.0461 | -55.8702
-9.5 | -0.7672 | 0.01356 | -0.0442 | -56.5782
-9 | -0.724 | 0.01278 | -0.0426 | -56.651
-8.5 | -0.6793 | 0.01212 | -0.0411 | -56.0479
-8 | -0.6371 | 0.01118 | -0.0391 | -56.9857
-7.5 | -0.5937 | 0.01049 | -0.0372 | -56.5968
-7 | -0.5481 | 0.01006 | -0.0357 | -54.4831
-6.5 | -0.5006 | 0.0097 | -0.0346 | -51.6082
-6 | -0.4535 | 0.00923 | -0.0333 | -49.1333
-5.5 | -0.4039 | 0.00891 | -0.0326 | -45.3311
-5 | -0.3545 | 0.00855 | -0.0318 | -41.462
-4.5 | -0.3037 | 0.00828 | -0.0312 | -36.6787
-4 | -0.2528 | 0.00801 | -0.0307 | -31.5605
-3.5 | -0.2015 | 0.00775 | -0.0302 | -26
-3 | -0.15 | 0.00753 | -0.0297 | -19.9203
-2.5 | -0.1003 | 0.00722 | -0.0289 | -13.892
-2 | -0.0589 | 0.00644 | -0.0266 | -9.146
-1.5 | -0.0376 | 0.00477 | -0.0204 | -7.8826
-1 | 0.0011 | 0.00404 | -0.0171 | 0.27228
-0.5 | 0.058 | 0.00404 | -0.0175 | 14.3564
0 | 0.1143 | 0.00408 | -0.0177 | 28.0147
0.5 | 0.1713 | 0.00419 | -0.0181 | 40.8831
1 | 0.2294 | 0.00414 | -0.0189 | 55.4106
1.5 | 0.2869 | 0.0041 | -0.0197 | 69.9756
2 | 0.3437 | 0.00405 | -0.0202 | 84.8642
2.5 | 0.3879 | 0.00447 | -0.0181 | 86.7785
3 | 0.4216 | 0.00531 | -0.0141 | 79.3974
3.5 | 0.4576 | 0.00603 | -0.0106 | 75.8872
4 | 0.4919 | 0.00675 | -0.0068 | 72.8741
4.5 | 0.5232 | 0.0075 | -0.0025 | 69.76
5 | 0.551 | 0.00823 | 0.0025 | 66.9502
5.5 | 0.585 | 0.00895 | 0.0062 | 65.3631
6 | 0.625 | 0.0095 | 0.0086 | 65.7895
6.5 | 0.6676 | 0.00997 | 0.0106 | 66.9609
7 | 0.7115 | 0.0104 | 0.0122 | 68.4135
7.5 | 0.754 | 0.01085 | 0.014 | 69.4931
8 | 0.7954 | 0.0114 | 0.0159 | 69.7719
8.5 | 0.8368 | 0.01193 | 0.0178 | 70.1425
9 | 0.8775 | 0.01254 | 0.0197 | 69.9761
9.5 | 0.915 | 0.01325 | 0.0222 | 69.0566
10 | 0.9534 | 0.01397 | 0.0244 | 68.2462
10.5 | 0.9911 | 0.01468 | 0.0266 | 67.5136
11 | 1.0255 | 0.01558 | 0.0292 | 65.8216
11.5 | 1.0571 | 0.01664 | 0.0321 | 63.5276
12 | 1.0912 | 0.01748 | 0.0346 | 62.4256
12.5 | 1.123 | 0.01846 | 0.0373 | 60.8342
13 | 1.1532 | 0.01949 | 0.0401 | 59.1688
13.5 | 1.1774 | 0.02098 | 0.0434 | 56.1201
14 | 1.2141 | 0.02317 | 0.0429 | 52.3997

## 51. Re 2M Mach 0.10 (1)
BIGFOIL.COM POLAR EXPORT
NACA67-213 a=0.0
NACA67-213 a=0.0 |  |  |  | Cl Max: | 1.135 | at alpha= | 11.5 | deg
JavaFoil+Calcfoil stall+Eppler ext transition |  |  |  | L/D Max: | 117.153 | at alpha= | 2.5 | deg
Re: | 2000000 |  |  | Cd Min: | 0.00348 | at alpha= | -1.5 | deg
Mach: | 0.1 |  |  | Cl=0 at alpha= | -0.9918 | deg
|  |  |  | @ Cl=0.1, Cd= | 0.0034833
|  |  |  | @ Cl=0.4, Cd= | 0.0036
|  |  |  | @ Cl=0.6, Cd= | 0.0063387
alpha (deg) | Cl | Cd | Cm | Cl/Cd
-14.5 | -0.725 | 0.1071 | 0.006 | -6.768
-14 | -0.744 | 0.10104 | 0.005 | -7.359
-13.5 | -0.759 | 0.09485 | 0.005 | -7.999
-13 | -0.762 | 0.08814 | 0.005 | -8.651
-12.5 | -0.763 | 0.08281 | 0.004 | -9.218
-12 | -0.76 | 0.07885 | 0.004 | -9.643
-11.5 | -0.755 | 0.07423 | 0.004 | -10.17
-11 | -0.746 | 0.06852 | 0.003 | -10.891
-10.5 | -0.736 | 0.06284 | 0.003 | -11.706
-10 | -0.721 | 0.05799 | 0.002 | -12.436
-9.5 | -0.843 | 0.01325 | 0.003 | -63.621
-9 | -0.821 | 0.01225 | 0.002 | -67.057
-8.5 | -0.789 | 0.01182 | 0.001 | -66.735
-8 | -0.753 | 0.0114 | 0 | -66.073
-7.5 | -0.713 | 0.01093 | -0.001 | -65.263
-7 | -0.67 | 0.01048 | -0.002 | -63.952
-6.5 | -0.624 | 0.01001 | -0.003 | -62.323
-6 | -0.575 | 0.00964 | -0.004 | -59.608
-5.5 | -0.523 | 0.00925 | -0.005 | -56.555
-5 | -0.47 | 0.00889 | -0.006 | -52.86
-4.5 | -0.415 | 0.00856 | -0.007 | -48.471
-4 | -0.358 | 0.00829 | -0.008 | -43.199
-3.5 | -0.3 | 0.00799 | -0.009 | -37.58
-3 | -0.242 | 0.00776 | -0.01 | -31.154
-2.5 | -0.182 | 0.00755 | -0.011 | -24.133
-2 | -0.122 | 0.00735 | -0.013 | -16.618
-1.5 | -0.062 | 0.00348 | -0.014 | -17.798
-1 | -0.001 | 0.0035 | -0.015 | -0.378
-0.5 | 0.06 | 0.00349 | -0.016 | 17.084
0 | 0.12 | 0.00348 | -0.017 | 34.619
0.5 | 0.181 | 0.00353 | -0.018 | 51.334
1 | 0.242 | 0.0035 | -0.019 | 68.961
1.5 | 0.302 | 0.00354 | -0.02 | 85.354
2 | 0.362 | 0.0036 | -0.021 | 100.702
2.5 | 0.422 | 0.0036 | -0.022 | 117.153
3 | 0.481 | 0.00461 | -0.023 | 104.388
3.5 | 0.54 | 0.00531 | -0.024 | 101.667
4 | 0.597 | 0.00615 | -0.026 | 97.009
4.5 | 0.652 | 0.00961 | -0.027 | 67.871
5 | 0.708 | 0.00996 | -0.028 | 71.043
5.5 | 0.762 | 0.01037 | -0.029 | 73.466
6 | 0.814 | 0.01076 | -0.03 | 75.673
6.5 | 0.865 | 0.01141 | -0.031 | 75.798
7 | 0.913 | 0.0119 | -0.032 | 76.701
7.5 | 0.959 | 0.01245 | -0.033 | 76.981
8 | 0.999 | 0.013 | -0.034 | 76.806
8.5 | 1.034 | 0.01364 | -0.035 | 75.838
9 | 1.065 | 0.01431 | -0.036 | 74.434
9.5 | 1.091 | 0.01505 | -0.037 | 72.471
10 | 1.111 | 0.01581 | -0.038 | 70.244
10.5 | 1.125 | 0.01664 | -0.039 | 67.609
11 | 1.133 | 0.0176 | -0.04 | 64.42
11.5 | 1.135 | 0.01884 | -0.041 | 60.244
12 | 1.129 | 0.02045 | -0.041 | 55.188
12.5 | 1.107 | 0.02397 | -0.042 | 46.197
13 | 0.944 | 0.077 | -0.029 | 12.263
13.5 | 0.918 | 0.08933 | -0.026 | 10.274
14 | 0.898 | 0.0969 | -0.025 | 9.267
14.5 | 0.876 | 0.10337 | -0.025 | 8.479
15 | 0.85 | 0.11218 | -0.024 | 7.578
15.5 | 0.819 | 0.11881 | -0.024 | 6.896
16 | 0.787 | 0.12461 | -0.024 | 6.315
16.5 | 0.753 | 0.136 | -0.025 | 5.54

## 52. Re 2M Mach 0.10 (2)
BIGFOIL.COM POLAR EXPORT
NACA67-213 a=0.0
NACA67-213 a=0.0 |  |  |  | Cl Max: | 1.2149 | at alpha= | 14 | deg
XFOIL ncrit=9 |  |  |  | L/D Max: | 86.7483 | at alpha= | 2.5 | deg
Re: | 2000000 |  |  | Cd Min: | 0.05163 | at alpha= | -15.5 | deg
Mach: | 0.1 |  |  | Cl=0 at alpha= | -1.015 | deg
|  |  |  | @ Cl=0.1, Cd= | 0.0040868
|  |  |  | @ Cl=0.4, Cd= | 0.004758
|  |  |  | @ Cl=0.6, Cd= | 0.009135
alpha (deg) | Cl | Cd | Cm | Cl/Cd
-15.5 | -0.8774 | 0.05163 | -0.0918 | -16.994
-15 | -0.989 | 0.03726 | -0.0883 | -26.5432
-14 | -0.9576 | 0.03331 | -0.0826 | -28.7481
-13.5 | -1.0048 | 0.02661 | -0.0727 | -37.7602
-13 | -1.0106 | 0.0228 | -0.0655 | -44.3246
-12.5 | -0.9895 | 0.02082 | -0.0612 | -47.5264
-12 | -0.9598 | 0.0195 | -0.0578 | -49.2205
-11 | -0.8905 | 0.01708 | -0.0521 | -52.137
-10.5 | -0.852 | 0.01584 | -0.0497 | -53.7879
-10 | -0.8107 | 0.01486 | -0.0477 | -54.5559
-9.5 | -0.7686 | 0.01386 | -0.0458 | -55.4545
-9 | -0.725 | 0.01301 | -0.0441 | -55.7264
-8.5 | -0.68 | 0.01228 | -0.0425 | -55.3746
-8 | -0.6366 | 0.0114 | -0.0406 | -55.8421
-7.5 | -0.5935 | 0.01057 | -0.0386 | -56.1495
-7 | -0.548 | 0.01012 | -0.0369 | -54.1502
-6.5 | -0.5011 | 0.00975 | -0.0355 | -51.3949
-6 | -0.4538 | 0.00928 | -0.0342 | -48.9009
-5.5 | -0.4043 | 0.00894 | -0.0333 | -45.2237
-5 | -0.3548 | 0.00857 | -0.0324 | -41.4002
-4.5 | -0.3036 | 0.00831 | -0.0319 | -36.5343
-4 | -0.2528 | 0.00802 | -0.0312 | -31.5212
-3.5 | -0.2012 | 0.00777 | -0.0307 | -25.8945
-3 | -0.1495 | 0.00755 | -0.0302 | -19.8013
-2.5 | -0.0995 | 0.00724 | -0.0294 | -13.7431
-2 | -0.0579 | 0.00647 | -0.027 | -8.949
-1.5 | -0.0356 | 0.00487 | -0.0209 | -7.3101
-1 | 0.0011 | 0.00405 | -0.0172 | 0.2716
-0.5 | 0.0583 | 0.00405 | -0.0176 | 14.3951
0 | 0.115 | 0.0041 | -0.0178 | 28.0488
0.5 | 0.1723 | 0.0042 | -0.0182 | 41.0238
1 | 0.2307 | 0.00415 | -0.019 | 55.5904
1.5 | 0.2886 | 0.00412 | -0.0198 | 70.0485
2 | 0.3457 | 0.00406 | -0.0203 | 85.1478
2.5 | 0.3895 | 0.00449 | -0.018 | 86.7483
3 | 0.4228 | 0.00534 | -0.0138 | 79.176
3.5 | 0.4583 | 0.00606 | -0.0102 | 75.6271
4 | 0.4923 | 0.00679 | -0.0063 | 72.5037
4.5 | 0.5217 | 0.00753 | -0.0015 | 69.2829
5 | 0.5499 | 0.00828 | 0.0035 | 66.413
6 | 0.6249 | 0.00956 | 0.0096 | 65.3661
6.5 | 0.6677 | 0.01004 | 0.0115 | 66.504
7 | 0.7118 | 0.01048 | 0.0132 | 67.9198
7.5 | 0.7549 | 0.01093 | 0.015 | 69.0668
8 | 0.7963 | 0.01149 | 0.0171 | 69.3037
8.5 | 0.8374 | 0.01207 | 0.0191 | 69.3786
9 | 0.8786 | 0.01267 | 0.021 | 69.3449
9.5 | 0.9154 | 0.01346 | 0.0237 | 68.0089
10 | 0.9547 | 0.01415 | 0.0258 | 67.47
10.5 | 0.9923 | 0.0149 | 0.0282 | 66.5973
11 | 1.025 | 0.01593 | 0.0312 | 64.344
11.5 | 1.0584 | 0.01692 | 0.034 | 62.5532
12 | 1.0918 | 0.01784 | 0.0367 | 61.1996
12.5 | 1.1233 | 0.01888 | 0.0395 | 59.4968
13 | 1.1526 | 0.02001 | 0.0425 | 57.6012
13.5 | 1.1703 | 0.02206 | 0.0466 | 53.0508
14 | 1.2149 | 0.02388 | 0.0451 | 50.8752

## 53. Re 2M Mach 0.25 (1)
BIGFOIL.COM POLAR EXPORT
NACA67-213 a=0.0
NACA67-213 a=0.0 |  |  |  | Cl Max: | 1.084 | at alpha= | 10 | deg
JavaFoil+Calcfoil stall+Eppler ext transition |  |  |  | L/D Max: | 107.779 | at alpha= | 2 | deg
Re: | 2000000 |  |  | Cd Min: | 0.00334 | at alpha= | 0 | deg
Mach: | 0.25 |  |  | Cl=0 at alpha= | -0.99194 | deg
|  |  |  | @ Cl=0.1, Cd= | 0.0034086
|  |  |  | @ Cl=0.4, Cd= | 0.0038677
|  |  |  | @ Cl=0.6, Cd= | 0.12739
alpha (deg) | Cl | Cd | Cm | Cl/Cd
-13 | -0.613 | 0.09574 | 0.005 | -6.399
-12.5 | -0.638 | 0.09108 | 0.004 | -7.002
-12 | -0.657 | 0.08408 | 0.004 | -7.818
-11.5 | -0.672 | 0.07945 | 0.003 | -8.454
-11 | -0.681 | 0.07289 | 0.003 | -9.343
-10.5 | -0.684 | 0.0681 | 0.003 | -10.041
-10 | -0.682 | 0.06274 | 0.002 | -10.864
-9.5 | -0.674 | 0.05804 | 0.002 | -11.61
-9 | -0.662 | 0.05293 | 0.001 | -12.508
-8.5 | -0.655 | 0.04384 | 0.001 | -14.935
-8 | -0.75 | 0.01184 | 0 | -63.385
-7.5 | -0.716 | 0.01135 | -0.001 | -63.086
-7 | -0.676 | 0.01087 | -0.002 | -62.247
-6.5 | -0.633 | 0.01035 | -0.003 | -61.119
-6 | -0.585 | 0.00992 | -0.004 | -58.93
-5.5 | -0.534 | 0.0095 | -0.005 | -56.165
-5 | -0.48 | 0.00911 | -0.006 | -52.725
-4.5 | -0.424 | 0.00876 | -0.007 | -48.441
-4 | -0.367 | 0.00841 | -0.008 | -43.632
-3.5 | -0.308 | 0.00815 | -0.01 | -37.79
-3 | -0.248 | 0.00789 | -0.011 | -31.417
-2.5 | -0.187 | 0.00751 | -0.012 | -24.865
-2 | -0.125 | 0.00729 | -0.013 | -17.186
-1.5 | -0.064 | 0.00355 | -0.014 | -17.966
-1 | -0.001 | 0.00353 | -0.015 | -0.385
-0.5 | 0.061 | 0.00352 | -0.016 | 17.365
0 | 0.124 | 0.00334 | -0.017 | 37.005
0.5 | 0.186 | 0.0034 | -0.019 | 54.677
1 | 0.248 | 0.00341 | -0.02 | 72.628
1.5 | 0.31 | 0.00345 | -0.021 | 89.773
2 | 0.372 | 0.00345 | -0.022 | 107.779
2.5 | 0.433 | 0.00436 | -0.023 | 99.429
3 | 0.494 | 0.00473 | -0.024 | 104.486
3.5 | 0.554 | 0.00554 | -0.025 | 99.843
4 | 0.612 | 0.0064 | -0.026 | 95.714
4.5 | 0.669 | 0.00986 | -0.027 | 67.797
5 | 0.725 | 0.01023 | -0.028 | 70.861
5.5 | 0.78 | 0.01067 | -0.029 | 73.071
6 | 0.833 | 0.01113 | -0.03 | 74.808
6.5 | 0.883 | 0.01183 | -0.032 | 74.64
7 | 0.93 | 0.01239 | -0.033 | 75.026
7.5 | 0.974 | 0.01301 | -0.034 | 74.83
8 | 1.01 | 0.01365 | -0.035 | 74.011
8.5 | 1.04 | 0.01437 | -0.036 | 72.341
9 | 1.063 | 0.01518 | -0.037 | 69.995
9.5 | 1.077 | 0.01602 | -0.038 | 67.255
10 | 1.084 | 0.017 | -0.039 | 63.764
10.5 | 1.081 | 0.01804 | -0.04 | 59.898
11 | 1.066 | 0.01951 | -0.041 | 54.654
11.5 | 0.891 | 0.065 | -0.029 | 13.706
12 | 0.847 | 0.08018 | -0.024 | 10.569
12.5 | 0.813 | 0.0871 | -0.023 | 9.334
13 | 0.773 | 0.09436 | -0.022 | 8.191
13.5 | 0.727 | 0.10324 | -0.021 | 7.041
14 | 0.676 | 0.11318 | -0.021 | 5.968
14.5 | 0.619 | 0.11802 | -0.022 | 5.249
15 | 0.554 | 0.12739 | -0.022 | 4.35

## 54. Re 2M Mach 0.25 (2)
BIGFOIL.COM POLAR EXPORT
NACA67-213 a=0.0
NACA67-213 a=0.0 |  |  |  | Cl Max: | 1.1934 | at alpha= | 14 | deg
XFOIL ncrit=9 |  |  |  | L/D Max: | 85.9611 | at alpha= | 2.5 | deg
Re: | 2000000 |  |  | Cd Min: | 0.15509 | at alpha= | -16 | deg
Mach: | 0.25 |  |  | Cl=0 at alpha= | -1.0254 | deg
|  |  |  | @ Cl=0.1, Cd= | 0.0041543
|  |  |  | @ Cl=0.4, Cd= | 0.0046857
|  |  |  | @ Cl=0.6, Cd= | 0.0095521
alpha (deg) | Cl | Cd | Cm | Cl/Cd
-16 | -0.4741 | 0.15509 | -0.0423 | -3.0569
-15.5 | -0.455 | 0.15089 | -0.0448 | -3.0154
-15 | -0.4427 | 0.1439 | -0.0485 | -3.0764
-14.5 | -0.4367 | 0.13442 | -0.053 | -3.2488
-13.5 | -0.4337 | 0.11607 | -0.0614 | -3.7365
-13 | -0.4429 | 0.10494 | -0.0665 | -4.2205
-12.5 | -0.8275 | 0.03678 | -0.0895 | -22.4986
-12 | -0.8628 | 0.03069 | -0.0815 | -28.1134
-11.5 | -0.8617 | 0.02759 | -0.075 | -31.2323
-11 | -0.8665 | 0.02342 | -0.067 | -36.9983
-10.5 | -0.8505 | 0.02028 | -0.061 | -41.9379
-10 | -0.8184 | 0.01818 | -0.0569 | -45.0165
-9 | -0.7331 | 0.01473 | -0.052 | -49.7692
-8.5 | -0.6856 | 0.01345 | -0.0502 | -50.974
-8 | -0.6379 | 0.01246 | -0.0483 | -51.1958
-7.5 | -0.5934 | 0.01121 | -0.0459 | -52.9349
-7 | -0.5463 | 0.01051 | -0.0439 | -51.9791
-6.5 | -0.4984 | 0.01002 | -0.0421 | -49.7405
-6 | -0.4505 | 0.00961 | -0.0402 | -46.8783
-5.5 | -0.4042 | 0.0091 | -0.038 | -44.4176
-5 | -0.3544 | 0.00874 | -0.0366 | -40.5492
-4.5 | -0.3027 | 0.00845 | -0.0356 | -35.8225
-4 | -0.2514 | 0.00813 | -0.0345 | -30.9225
-3.5 | -0.1986 | 0.00789 | -0.0338 | -25.1711
-3 | -0.1463 | 0.00767 | -0.0329 | -19.0743
-2.5 | -0.0947 | 0.00736 | -0.032 | -12.8668
-2 | -0.0512 | 0.00668 | -0.0296 | -7.6647
-1.5 | -0.0261 | 0.00528 | -0.0237 | -4.9432
-1 | 0.0014 | 0.00409 | -0.0178 | 0.3423
-0.5 | 0.0603 | 0.0041 | -0.0182 | 14.7073
0 | 0.1188 | 0.00418 | -0.0184 | 28.4211
0.5 | 0.1779 | 0.00426 | -0.0188 | 41.7606
1 | 0.2381 | 0.0042 | -0.0196 | 56.6905
1.5 | 0.2977 | 0.00417 | -0.0203 | 71.3909
2 | 0.3561 | 0.00415 | -0.0207 | 85.8072
2.5 | 0.398 | 0.00463 | -0.0176 | 85.9611
3 | 0.4289 | 0.00549 | -0.0126 | 78.1239
3.5 | 0.4616 | 0.00622 | -0.0079 | 74.2122
4 | 0.4902 | 0.00693 | -0.0024 | 70.7359
4.5 | 0.5151 | 0.00772 | 0.0037 | 66.7228
5 | 0.5458 | 0.00857 | 0.0084 | 63.6873
5.5 | 0.5819 | 0.00933 | 0.0121 | 62.3687
6 | 0.6251 | 0.00986 | 0.0145 | 63.3976
6.5 | 0.6697 | 0.01036 | 0.0166 | 64.6429
7 | 0.7136 | 0.01092 | 0.0188 | 65.348
7.5 | 0.7588 | 0.0114 | 0.0207 | 66.5614
8 | 0.8017 | 0.012 | 0.0231 | 66.8083
8.5 | 0.8434 | 0.0127 | 0.0256 | 66.4094
9 | 0.8839 | 0.01349 | 0.0283 | 65.5226
9.5 | 0.9224 | 0.01434 | 0.0313 | 64.3236
10 | 0.9609 | 0.01523 | 0.0342 | 63.0926
10.5 | 0.996 | 0.01632 | 0.0376 | 61.0294
11 | 1.0269 | 0.01765 | 0.0414 | 58.1813
11.5 | 1.0596 | 0.01886 | 0.0449 | 56.1824
12 | 1.0907 | 0.02019 | 0.0484 | 54.0218
12.5 | 1.1157 | 0.02185 | 0.0526 | 51.0618
13 | 1.1324 | 0.02406 | 0.0573 | 47.0657
13.5 | 1.1565 | 0.02663 | 0.0599 | 43.4285
14 | 1.1934 | 0.02994 | 0.0586 | 39.8597

## 55. Re 2M Mach 0.50 (1)
BIGFOIL.COM POLAR EXPORT
NACA67-213 a=0.0
NACA67-213 a=0.0 |  |  |  | Cl Max: | 1.138 | at alpha= | 20 | deg
JavaFoil+Calcfoil stall+Eppler ext transition |  |  |  | L/D Max: | 102.303 | at alpha= | 2.5 | deg
Re: | 2000000 |  |  | Cd Min: | 0.00339 | at alpha= | -1 | deg
Mach: | 0.5 |  |  | Cl=0 at alpha= | -0.98571 | deg
|  |  |  | @ Cl=0.1, Cd= | 0.0036074
|  |  |  | @ Cl=0.4, Cd= | 0.0040994
|  |  |  | @ Cl=0.6, Cd= | 0.0063509
alpha (deg) | Cl | Cd | Cm | Cl/Cd
-20 | -1.034 | 0.17755 | 0.015 | -5.826
-19.5 | -1.008 | 0.1702 | 0.014 | -5.925
-19 | -0.984 | 0.17348 | 0.014 | -5.671
-18.5 | -0.954 | 0.16288 | 0.013 | -5.859
-18 | -0.927 | 0.15762 | 0.012 | -5.881
-17.5 | -0.9 | 0.15232 | 0.011 | -5.91
-17 | -0.874 | 0.14816 | 0.011 | -5.896
-16.5 | -0.847 | 0.14114 | 0.01 | -6.005
-16 | -0.822 | 0.14268 | 0.01 | -5.758
-15.5 | -0.793 | 0.13138 | 0.009 | -6.033
-15 | -0.765 | 0.13033 | 0.008 | -5.872
-14.5 | -0.739 | 0.12018 | 0.007 | -6.145
-14 | -0.712 | 0.11726 | 0.007 | -6.07
-13.5 | -0.685 | 0.11256 | 0.006 | -6.086
-13 | -0.658 | 0.11218 | 0.006 | -5.867
-12.5 | -0.63 | 0.10351 | 0.005 | -6.086
-12 | -0.603 | 0.09979 | 0.004 | -6.041
-11.5 | -0.576 | 0.09689 | 0.004 | -5.943
-11 | -0.549 | 0.09248 | 0.003 | -5.934
-10.5 | -0.522 | 0.0928 | 0.003 | -5.622
-10 | -0.495 | 0.08601 | 0.002 | -5.75
-9.5 | -0.467 | 0.07646 | 0.002 | -6.103
-9 | -0.439 | 0.06644 | 0.001 | -6.615
-8.5 | -0.412 | 0.06006 | 0.001 | -6.864
-8 | -0.385 | 0.06041 | 0 | -6.373
-7.5 | -0.358 | 0.05362 | 0 | -6.669
-7 | -0.331 | 0.04808 | -0.001 | -6.881
-6.5 | -0.467 | 0.04484 | -0.002 | -10.411
-6 | -0.586 | 0.0112 | -0.005 | -52.324
-5.5 | -0.56 | 0.01075 | -0.006 | -52.066
-5 | -0.516 | 0.01013 | -0.007 | -50.97
-4.5 | -0.463 | 0.00961 | -0.008 | -48.136
-4 | -0.403 | 0.00898 | -0.009 | -44.916
-3.5 | -0.34 | 0.00855 | -0.011 | -39.818
-3 | -0.275 | 0.00819 | -0.012 | -33.587
-2.5 | -0.208 | 0.00787 | -0.013 | -26.378
-2 | -0.139 | 0.00741 | -0.014 | -18.798
-1.5 | -0.071 | 0.00751 | -0.016 | -9.409
-1 | -0.002 | 0.00339 | -0.017 | -0.448
-0.5 | 0.068 | 0.00358 | -0.018 | 19.079
0 | 0.138 | 0.00364 | -0.019 | 37.881
0.5 | 0.207 | 0.00367 | -0.021 | 56.401
1 | 0.276 | 0.00373 | -0.022 | 73.923
1.5 | 0.345 | 0.00394 | -0.023 | 87.556
2 | 0.414 | 0.00414 | -0.024 | 99.801
2.5 | 0.481 | 0.0047 | -0.026 | 102.303
3 | 0.548 | 0.0055 | -0.027 | 99.635
3.5 | 0.614 | 0.00658 | -0.028 | 93.395
4 | 0.677 | 0.01045 | -0.029 | 64.787
4.5 | 0.739 | 0.01095 | -0.03 | 67.499
5 | 0.798 | 0.01154 | -0.032 | 69.145
5.5 | 0.852 | 0.01215 | -0.033 | 70.118
6 | 0.899 | 0.01317 | -0.034 | 68.239
6.5 | 0.935 | 0.0141 | -0.035 | 66.332
7 | 0.954 | 0.01514 | -0.036 | 62.984
7.5 | 0.939 | 0.01627 | -0.037 | 57.735
8 | 0.492 | 0.05955 | -0.017 | 8.255
8.5 | 0.52 | 0.05861 | -0.02 | 8.875
9 | 0.546 | 0.06783 | -0.018 | 8.045
9.5 | 0.573 | 0.07984 | -0.019 | 7.176
10 | 0.6 | 0.08393 | -0.02 | 7.147
10.5 | 0.627 | 0.08793 | -0.02 | 7.127
11 | 0.654 | 0.09467 | -0.022 | 6.913
11.5 | 0.681 | 0.09929 | -0.022 | 6.86
12 | 0.708 | 0.10261 | -0.023 | 6.898
12.5 | 0.735 | 0.10633 | -0.024 | 6.908
13 | 0.763 | 0.10862 | -0.026 | 7.021
13.5 | 0.789 | 0.1128 | -0.026 | 6.996
14 | 0.816 | 0.11649 | -0.027 | 7.001
14.5 | 0.842 | 0.12129 | -0.028 | 6.946
15 | 0.872 | 0.13377 | -0.03 | 6.516
15.5 | 0.897 | 0.13381 | -0.03 | 6.704
16 | 0.923 | 0.13807 | -0.031 | 6.687
16.5 | 0.95 | 0.1424 | -0.032 | 6.671
17 | 0.978 | 0.14714 | -0.034 | 6.65
17.5 | 1.005 | 0.15173 | -0.035 | 6.621
18 | 1.031 | 0.15668 | -0.035 | 6.58
18.5 | 1.057 | 0.163 | -0.036 | 6.487
19 | 1.085 | 0.17013 | -0.038 | 6.376
19.5 | 1.112 | 0.17145 | -0.039 | 6.487
20 | 1.138 | 0.178 | -0.04 | 6.392

## 56. Re 2M Mach 0.50 (2)
BIGFOIL.COM POLAR EXPORT
NACA67-213 a=0.0
NACA67-213 a=0.0 |  |  |  | Cl Max: | 0.9107 | at alpha= | 10 | deg
XFOIL ncrit=9 |  |  |  | L/D Max: | 90.6335 | at alpha= | 2 | deg
Re: | 2000000 |  |  | Cd Min: | 0.22886 | at alpha= | -19.5 | deg
Mach: | 0.5 |  |  | Cl=0 at alpha= | -1.8132 | deg
|  |  |  | @ Cl=0.1, Cd= | 0.0044058
|  |  |  | @ Cl=0.4, Cd= | 0.00442
|  |  |  | @ Cl=0.6, Cd= | 0.011175
alpha (deg) | Cl | Cd | Cm | Cl/Cd
-19.5 | -0.5961 | 0.22886 | -0.0099 | -2.6046
-19 | -0.5699 | 0.22096 | -0.0166 | -2.5792
-18.5 | -0.5537 | 0.21261 | -0.0204 | -2.6043
-18 | -0.5377 | 0.20421 | -0.0243 | -2.6331
-17.5 | -0.518 | 0.1974 | -0.0283 | -2.6241
-17 | -0.501 | 0.18947 | -0.0324 | -2.6442
-16.5 | -0.484 | 0.18121 | -0.0366 | -2.6709
-16 | -0.4635 | 0.17462 | -0.0406 | -2.6543
-15.5 | -0.4493 | 0.16578 | -0.0449 | -2.7102
-15 | -0.4301 | 0.15887 | -0.0489 | -2.7072
-14.5 | -0.4167 | 0.14969 | -0.0541 | -2.7838
-14 | -0.4029 | 0.14128 | -0.0583 | -2.8518
-13.5 | -0.3905 | 0.13282 | -0.0626 | -2.9401
-13 | -0.3798 | 0.12419 | -0.0668 | -3.0582
-12.5 | -0.3711 | 0.1156 | -0.0712 | -3.2102
-12 | -0.3647 | 0.10706 | -0.0755 | -3.4065
-11.5 | -0.3629 | 0.0978 | -0.0802 | -3.7106
-11 | -0.367 | 0.08795 | -0.0853 | -4.1728
-10.5 | -0.3769 | 0.07752 | -0.091 | -4.862
-10 | -0.401 | 0.06424 | -0.1 | -6.2422
-9.5 | -0.4328 | 0.05288 | -0.1068 | -8.1846
-9 | -0.4737 | 0.04448 | -0.1051 | -10.6497
-8.5 | -0.5142 | 0.03753 | -0.0982 | -13.701
-8 | -0.5469 | 0.03135 | -0.088 | -17.445
-7.5 | -0.5773 | 0.02505 | -0.0755 | -23.0459
-7 | -0.5705 | 0.01905 | -0.067 | -29.9475
-6.5 | -0.5014 | 0.01365 | -0.0677 | -36.7326
-6 | -0.4357 | 0.01161 | -0.0663 | -37.528
-5.5 | -0.381 | 0.0105 | -0.0631 | -36.2857
-5 | -0.3277 | 0.00968 | -0.0599 | -33.8533
-4.5 | -0.273 | 0.00912 | -0.0571 | -29.9342
-4 | -0.2166 | 0.00875 | -0.0549 | -24.7543
-3.5 | -0.1621 | 0.00839 | -0.0525 | -19.3206
-3 | -0.108 | 0.00803 | -0.0502 | -13.4496
-2.5 | -0.0553 | 0.00774 | -0.0476 | -7.1447
-2 | -0.0099 | 0.00734 | -0.0437 | -1.3488
-1.5 | 0.0166 | 0.00637 | -0.0363 | 2.606
-1 | 0.0032 | 0.00434 | -0.0207 | 0.73733
-0.5 | 0.0691 | 0.00435 | -0.0208 | 15.8851
0 | 0.1355 | 0.00447 | -0.0209 | 30.3132
0.5 | 0.2024 | 0.00454 | -0.0211 | 44.5815
1 | 0.2703 | 0.00449 | -0.0219 | 60.2004
1.5 | 0.3372 | 0.00442 | -0.0223 | 76.2896
2 | 0.4006 | 0.00442 | -0.0219 | 90.6335
2.5 | 0.423 | 0.00522 | -0.013 | 81.0345
3 | 0.4286 | 0.00598 | -0.0009 | 71.6722
3.5 | 0.4433 | 0.00696 | 0.0088 | 63.6925
4 | 0.4695 | 0.00795 | 0.016 | 59.0566
5 | 0.5351 | 0.01005 | 0.0274 | 53.2438
5.5 | 0.5787 | 0.01089 | 0.0314 | 53.1405
6 | 0.628 | 0.01155 | 0.0346 | 54.3723
6.5 | 0.6777 | 0.01226 | 0.0379 | 55.2773
7 | 0.7269 | 0.01306 | 0.0415 | 55.6585
7.5 | 0.7746 | 0.014 | 0.0454 | 55.3286
8 | 0.8167 | 0.01521 | 0.0503 | 53.6949
8.5 | 0.8558 | 0.01666 | 0.0557 | 51.3685
9 | 0.8838 | 0.01882 | 0.0622 | 46.9607
9.5 | 0.9035 | 0.02169 | 0.0693 | 41.6551
10 | 0.9107 | 0.02579 | 0.0766 | 35.3121
10.5 | 0.9002 | 0.0312 | 0.0833 | 28.8526
11 | 0.8708 | 0.0382 | 0.0883 | 22.7958
11.5 | 0.8313 | 0.04715 | 0.0896 | 17.631
12 | 0.7894 | 0.0584 | 0.086 | 13.5171
12.5 | 0.7544 | 0.07156 | 0.078 | 10.5422
13 | 0.7248 | 0.08662 | 0.0679 | 8.3676
13.5 | 0.6875 | 0.10294 | 0.0584 | 6.6786
14 | 0.655 | 0.11864 | 0.0493 | 5.5209
14.5 | 0.6382 | 0.13262 | 0.0414 | 4.8122
15 | 0.6368 | 0.14585 | 0.0326 | 4.3661

## 57. Re 3M Mach 0.00 (1)
BIGFOIL.COM POLAR EXPORT
NACA67-213 a=0.0
NACA67-213 a=0.0 |  |  |  | Cl Max: | 1.148 | at alpha= | 11.5 | deg
JavaFoil+Calcfoil stall+Eppler ext transition |  |  |  | L/D Max: | 110.315 | at alpha= | 2.5 | deg
Re: | 3000000 |  |  | Cd Min: | 0.00329 | at alpha= | 0.5 | deg
Mach: | 0 |  |  | Cl=0 at alpha= | -0.99167 | deg
|  |  |  | @ Cl=0.1, Cd= | 0.0034567
|  |  |  | @ Cl=0.4, Cd= | 0.0037659
|  |  |  | @ Cl=0.6, Cd= | 0.0066479
alpha (deg) | Cl | Cd | Cm | Cl/Cd
-15.5 | -0.716 | 0.11392 | 0.007 | -6.281
-15 | -0.735 | 0.10947 | 0.007 | -6.716
-14.5 | -0.754 | 0.1012 | 0.006 | -7.448
-14 | -0.769 | 0.09665 | 0.006 | -7.958
-13.5 | -0.781 | 0.09107 | 0.006 | -8.572
-13 | -0.782 | 0.08376 | 0.005 | -9.34
-12.5 | -0.781 | 0.07824 | 0.005 | -9.983
-12 | -0.775 | 0.07492 | 0.004 | -10.341
-11.5 | -0.768 | 0.06991 | 0.004 | -10.981
-11 | -0.761 | 0.06232 | 0.004 | -12.216
-10.5 | -0.896 | 0.01325 | 0.005 | -67.613
-10 | -0.878 | 0.01244 | 0.004 | -70.594
-9.5 | -0.853 | 0.01183 | 0.003 | -72.166
-9 | -0.824 | 0.01136 | 0.002 | -72.547
-8.5 | -0.791 | 0.01086 | 0.001 | -72.849
-8 | -0.754 | 0.01046 | 0 | -72.026
-7.5 | -0.713 | 0.01007 | -0.001 | -70.823
-7 | -0.669 | 0.00965 | -0.002 | -69.367
-6.5 | -0.623 | 0.00922 | -0.003 | -67.527
-6 | -0.574 | 0.00888 | -0.004 | -64.551
-5.5 | -0.522 | 0.00852 | -0.005 | -61.279
-5 | -0.469 | 0.00821 | -0.006 | -57.04
-4.5 | -0.413 | 0.00789 | -0.007 | -52.396
-4 | -0.357 | 0.00763 | -0.008 | -46.805
-3.5 | -0.299 | 0.00738 | -0.009 | -40.551
-3 | -0.241 | 0.00605 | -0.01 | -39.819
-2.5 | -0.181 | 0.00589 | -0.011 | -30.795
-2 | -0.122 | 0.00621 | -0.013 | -19.579
-1.5 | -0.062 | 0.00339 | -0.014 | -18.208
-1 | -0.001 | 0.00343 | -0.015 | -0.384
-0.5 | 0.059 | 0.00345 | -0.016 | 17.198
0 | 0.12 | 0.00346 | -0.017 | 34.698
0.5 | 0.181 | 0.00329 | -0.018 | 54.882
1 | 0.241 | 0.00338 | -0.019 | 71.115
1.5 | 0.301 | 0.0036 | -0.02 | 83.648
2 | 0.361 | 0.00368 | -0.021 | 97.906
2.5 | 0.42 | 0.00381 | -0.022 | 110.315
3 | 0.479 | 0.00505 | -0.023 | 94.803
3.5 | 0.537 | 0.00569 | -0.024 | 94.325
4 | 0.594 | 0.00638 | -0.025 | 93.189
4.5 | 0.65 | 0.00888 | -0.026 | 73.224
5 | 0.705 | 0.00917 | -0.027 | 76.927
5.5 | 0.759 | 0.00958 | -0.029 | 79.315
6 | 0.812 | 0.00992 | -0.03 | 81.862
6.5 | 0.862 | 0.01053 | -0.031 | 81.894
7 | 0.911 | 0.01098 | -0.032 | 82.988
7.5 | 0.957 | 0.01147 | -0.033 | 83.429
8 | 0.998 | 0.01195 | -0.034 | 83.496
8.5 | 1.034 | 0.01253 | -0.035 | 82.518
9 | 1.066 | 0.01314 | -0.036 | 81.123
9.5 | 1.093 | 0.01378 | -0.037 | 79.335
10 | 1.115 | 0.01446 | -0.038 | 77.119
10.5 | 1.132 | 0.01518 | -0.039 | 74.579
11 | 1.143 | 0.01604 | -0.04 | 71.266
11.5 | 1.148 | 0.017 | -0.041 | 67.57
12 | 1.148 | 0.01813 | -0.041 | 63.316
12.5 | 1.141 | 0.01964 | -0.042 | 58.12
13 | 1.129 | 0.02116 | -0.043 | 53.384
13.5 | 1.051 | 0.03727 | -0.04 | 28.199
14 | 0.94 | 0.08364 | -0.031 | 11.238
14.5 | 0.915 | 0.09417 | -0.029 | 9.716
15 | 0.89 | 0.10274 | -0.028 | 8.661
15.5 | 0.861 | 0.11091 | -0.027 | 7.761
16 | 0.831 | 0.11822 | -0.027 | 7.033
16.5 | 0.801 | 0.12736 | -0.027 | 6.289

## 58. Re 3M Mach 0.00 (2)
BIGFOIL.COM POLAR EXPORT
NACA67-213 a=0.0
NACA67-213 a=0.0 |  |  |  | Cl Max: | 1.4514 | at alpha= | 19 | deg
XFOIL ncrit=9 |  |  |  | L/D Max: | 88.089 | at alpha= | 2 | deg
Re: | 3000000 |  |  | Cd Min: | 0.07006 | at alpha= | -19.5 | deg
Mach: | 0 |  |  | Cl=0 at alpha= | -1.1031 | deg
|  |  |  | @ Cl=0.1, Cd= | 0.0033428
|  |  |  | @ Cl=0.4, Cd= | 0.0051937
|  |  |  | @ Cl=0.6, Cd= | 0.008338
alpha (deg) | Cl | Cd | Cm | Cl/Cd
-19.5 | -1.1418 | 0.07006 | -0.0735 | -16.2975
-19 | -1.1856 | 0.05534 | -0.0826 | -21.4239
-18 | -1.2415 | 0.03837 | -0.086 | -32.356
-17.5 | -1.2579 | 0.03236 | -0.0845 | -38.8721
-17 | -1.2568 | 0.02943 | -0.0805 | -42.7047
-16.5 | -1.2371 | 0.02776 | -0.0777 | -44.5641
-16 | -1.2231 | 0.02577 | -0.0739 | -47.4622
-15.5 | -1.2068 | 0.02391 | -0.0701 | -50.4726
-15 | -1.1823 | 0.02256 | -0.0669 | -52.4069
-14.5 | -1.157 | 0.02124 | -0.0636 | -54.4727
-14 | -1.1229 | 0.02046 | -0.0613 | -54.8827
-13.5 | -1.0943 | 0.01922 | -0.0581 | -56.9355
-13 | -1.0599 | 0.0184 | -0.0555 | -57.6033
-12.5 | -1.0274 | 0.01725 | -0.0526 | -59.5594
-12 | -0.9894 | 0.01655 | -0.0504 | -59.7825
-11.5 | -0.9503 | 0.01593 | -0.0483 | -59.6547
-11 | -0.9168 | 0.01429 | -0.0453 | -64.1568
-10.5 | -0.8793 | 0.01303 | -0.0428 | -67.4827
-10 | -0.8377 | 0.01221 | -0.0408 | -68.6077
-9.5 | -0.7947 | 0.01155 | -0.0391 | -68.8052
-9 | -0.7506 | 0.01098 | -0.0374 | -68.3607
-8.5 | -0.7057 | 0.01043 | -0.0359 | -67.6606
-8 | -0.6608 | 0.00996 | -0.0343 | -66.3454
-7.5 | -0.6142 | 0.00956 | -0.033 | -64.2469
-7 | -0.5659 | 0.00914 | -0.032 | -61.9147
-6.5 | -0.5181 | 0.00868 | -0.0309 | -59.6889
-6 | -0.4685 | 0.00837 | -0.0301 | -55.9737
-5.5 | -0.4188 | 0.00805 | -0.0293 | -52.0248
-5 | -0.3675 | 0.00778 | -0.0289 | -47.2365
-4.5 | -0.3162 | 0.00749 | -0.0284 | -42.2163
-4 | -0.264 | 0.00725 | -0.0281 | -36.4138
-3.5 | -0.2114 | 0.00703 | -0.0279 | -30.0711
-3 | -0.159 | 0.0068 | -0.0276 | -23.3824
-2.5 | -0.1066 | 0.0066 | -0.0273 | -16.1515
-2 | -0.0576 | 0.00615 | -0.0264 | -9.3659
-1.5 | -0.0154 | 0.00538 | -0.0242 | -2.8625
-1 | 0.004 | 0.00352 | -0.0176 | 1.1364
-0.5 | 0.0583 | 0.00335 | -0.0175 | 17.403
0 | 0.116 | 0.00334 | -0.0182 | 34.7305
0.5 | 0.1727 | 0.00345 | -0.0185 | 50.058
1 | 0.2311 | 0.00342 | -0.0194 | 67.5731
1.5 | 0.2883 | 0.00343 | -0.0201 | 84.0525
2 | 0.3365 | 0.00382 | -0.0189 | 88.089
2.5 | 0.3718 | 0.00474 | -0.0152 | 78.4388
3 | 0.4122 | 0.00539 | -0.0126 | 76.475
3.5 | 0.4525 | 0.00599 | -0.0101 | 75.5426
4 | 0.4908 | 0.00665 | -0.0071 | 73.8045
5 | 0.5627 | 0.00784 | -0.0002 | 71.773
5.5 | 0.6009 | 0.00835 | 0.0028 | 71.9641
6 | 0.6431 | 0.00878 | 0.0049 | 73.246
6.5 | 0.6873 | 0.00915 | 0.0066 | 75.1148
7 | 0.7311 | 0.00956 | 0.0083 | 76.4749
7.5 | 0.7742 | 0.00997 | 0.0101 | 77.653
8 | 0.8169 | 0.01041 | 0.0119 | 78.4726
8.5 | 0.8583 | 0.01094 | 0.0138 | 78.4552
9 | 0.8989 | 0.01154 | 0.0158 | 77.8943
9.5 | 0.9395 | 0.01206 | 0.0178 | 77.9022
10 | 0.9784 | 0.01272 | 0.02 | 76.9182
10.5 | 1.0164 | 0.01344 | 0.0222 | 75.625
11 | 1.0544 | 0.01408 | 0.0243 | 74.8864
11.5 | 1.0912 | 0.01486 | 0.0266 | 73.432
12 | 1.125 | 0.01571 | 0.0292 | 71.6104
13 | 1.1893 | 0.01765 | 0.0345 | 67.3824
13.5 | 1.221 | 0.01863 | 0.0371 | 65.5395
14.5 | 1.2787 | 0.02084 | 0.0426 | 61.358
15 | 1.3224 | 0.02269 | 0.0409 | 58.2812
16 | 1.3728 | 0.0264 | 0.0448 | 52
16.5 | 1.3947 | 0.02823 | 0.0471 | 49.4049
17 | 1.4137 | 0.03038 | 0.0493 | 46.5339
17.5 | 1.4281 | 0.03301 | 0.0516 | 43.2626
18 | 1.4396 | 0.03601 | 0.0535 | 39.9778
18.5 | 1.4471 | 0.03963 | 0.0551 | 36.5153
19 | 1.4514 | 0.0438 | 0.0561 | 33.137
19.5 | 1.4436 | 0.04966 | 0.0564 | 29.0697
20 | 1.4196 | 0.05805 | 0.0552 | 24.4548

## 59. Re 3M Mach 0.10 (1)
BIGFOIL.COM POLAR EXPORT
NACA67-213 a=0.0
NACA67-213 a=0.0 |  |  |  | Cl Max: | 1.138 | at alpha= | 11.5 | deg
JavaFoil+Calcfoil stall+Eppler ext transition |  |  |  | L/D Max: | 109.869 | at alpha= | 2.5 | deg
Re: | 3000000 |  |  | Cd Min: | 0.00334 | at alpha= | 0.5 | deg
Mach: | 0.1 |  |  | Cl=0 at alpha= | -0.9918 | deg
|  |  |  | @ Cl=0.1, Cd= | 0.0034366
|  |  |  | @ Cl=0.4, Cd= | 0.003785
|  |  |  | @ Cl=0.6, Cd= | 0.0065623
alpha (deg) | Cl | Cd | Cm | Cl/Cd
-15 | -0.704 | 0.11076 | 0.007 | -6.353
-14.5 | -0.726 | 0.10197 | 0.006 | -7.119
-14 | -0.745 | 0.09768 | 0.006 | -7.626
-13.5 | -0.76 | 0.09206 | 0.005 | -8.257
-13 | -0.765 | 0.08452 | 0.005 | -9.047
-12.5 | -0.766 | 0.07932 | 0.005 | -9.653
-12 | -0.762 | 0.0757 | 0.004 | -10.071
-11.5 | -0.757 | 0.07099 | 0.004 | -10.67
-11 | -0.751 | 0.06436 | 0.004 | -11.672
-10.5 | -0.756 | 0.05104 | 0.004 | -14.815
-10 | -0.872 | 0.01262 | 0.004 | -69.113
-9.5 | -0.85 | 0.01194 | 0.003 | -71.189
-9 | -0.823 | 0.01135 | 0.002 | -72.464
-8.5 | -0.79 | 0.01096 | 0.001 | -72.105
-8 | -0.754 | 0.01055 | 0 | -71.468
-7.5 | -0.714 | 0.01012 | -0.001 | -70.562
-7 | -0.671 | 0.00969 | -0.002 | -69.203
-6.5 | -0.625 | 0.00926 | -0.003 | -67.45
-6 | -0.575 | 0.00892 | -0.004 | -64.535
-5.5 | -0.524 | 0.00855 | -0.005 | -61.319
-5 | -0.47 | 0.00824 | -0.006 | -57.129
-4.5 | -0.415 | 0.00791 | -0.007 | -52.507
-4 | -0.359 | 0.00767 | -0.008 | -46.776
-3.5 | -0.301 | 0.00739 | -0.009 | -40.69
-3 | -0.242 | 0.00719 | -0.01 | -33.63
-2.5 | -0.182 | 0.0059 | -0.011 | -30.915
-2 | -0.122 | 0.00578 | -0.013 | -21.154
-1.5 | -0.062 | 0.00342 | -0.014 | -18.119
-1 | -0.001 | 0.00341 | -0.015 | -0.388
-0.5 | 0.06 | 0.00343 | -0.016 | 17.378
0 | 0.121 | 0.00344 | -0.017 | 35.038
0.5 | 0.181 | 0.00334 | -0.018 | 54.36
1 | 0.242 | 0.00337 | -0.019 | 71.8
1.5 | 0.302 | 0.00366 | -0.02 | 82.571
2 | 0.362 | 0.00369 | -0.021 | 98.278
2.5 | 0.422 | 0.00384 | -0.022 | 109.869
3 | 0.481 | 0.00507 | -0.023 | 94.938
3.5 | 0.54 | 0.00573 | -0.024 | 94.08
4 | 0.597 | 0.00643 | -0.026 | 92.837
4.5 | 0.653 | 0.0089 | -0.027 | 73.344
5 | 0.709 | 0.00922 | -0.028 | 76.844
5.5 | 0.763 | 0.00961 | -0.029 | 79.335
6 | 0.815 | 0.00998 | -0.03 | 81.719
6.5 | 0.866 | 0.0106 | -0.031 | 81.671
7 | 0.914 | 0.01106 | -0.032 | 82.674
7.5 | 0.96 | 0.01155 | -0.033 | 83.065
8 | 1 | 0.01205 | -0.034 | 82.984
8.5 | 1.036 | 0.01263 | -0.035 | 81.993
9 | 1.066 | 0.01327 | -0.036 | 80.391
9.5 | 1.092 | 0.01395 | -0.037 | 78.319
10 | 1.112 | 0.01463 | -0.038 | 76.029
10.5 | 1.127 | 0.01536 | -0.039 | 73.391
11 | 1.136 | 0.01625 | -0.04 | 69.868
11.5 | 1.138 | 0.0173 | -0.041 | 65.799
12 | 1.134 | 0.01863 | -0.042 | 60.87
12.5 | 1.122 | 0.02021 | -0.042 | 55.537
13 | 1.101 | 0.0229 | -0.043 | 48.064
13.5 | 0.94 | 0.07492 | -0.032 | 12.552
14 | 0.907 | 0.08967 | -0.029 | 10.11
14.5 | 0.882 | 0.09819 | -0.027 | 8.979
15 | 0.853 | 0.10769 | -0.026 | 7.919
15.5 | 0.822 | 0.11402 | -0.026 | 7.209
16 | 0.789 | 0.12161 | -0.026 | 6.487
16.5 | 0.755 | 0.12913 | -0.026 | 5.847

## 60. Re 3M Mach 0.10 (2)
BIGFOIL.COM POLAR EXPORT
NACA67-213 a=0.0
NACA67-213 a=0.0 |  |  |  | Cl Max: | 1.4278 | at alpha= | 18.5 | deg
XFOIL ncrit=9 |  |  |  | L/D Max: | 88.0729 | at alpha= | 2 | deg
Re: | 3000000 |  |  | Cd Min: | 0.06517 | at alpha= | 20 | deg
Mach: | 0.1 |  |  | Cl=0 at alpha= | -1.1184 | deg
|  |  |  | @ Cl=0.1, Cd= | 0.0033529
|  |  |  | @ Cl=0.4, Cd= | 0.005195
|  |  |  | @ Cl=0.6, Cd= | 0.0083973
alpha (deg) | Cl | Cd | Cm | Cl/Cd
-18.5 | -1.1069 | 0.06297 | -0.08 | -17.5782
-18 | -1.1663 | 0.04818 | -0.0873 | -24.2071
-17.5 | -1.2001 | 0.03799 | -0.0911 | -31.5899
-17 | -1.2141 | 0.03354 | -0.0873 | -36.1986
-16.5 | -1.2025 | 0.03118 | -0.0842 | -38.5664
-16 | -1.1971 | 0.02849 | -0.0801 | -42.0183
-15.5 | -1.1859 | 0.02619 | -0.076 | -45.2806
-15 | -1.1673 | 0.02442 | -0.0722 | -47.801
-14.5 | -1.1451 | 0.02286 | -0.0685 | -50.0919
-14 | -1.1141 | 0.02188 | -0.0657 | -50.9186
-13.5 | -1.09 | 0.0203 | -0.0618 | -53.6946
-13 | -1.0587 | 0.01922 | -0.0587 | -55.0832
-12.5 | -1.0275 | 0.01793 | -0.0555 | -57.3062
-12 | -0.9908 | 0.01708 | -0.0529 | -58.0094
-11.5 | -0.9523 | 0.01636 | -0.0505 | -58.209
-11 | -0.916 | 0.01506 | -0.0477 | -60.8234
-10.5 | -0.8808 | 0.0134 | -0.0447 | -65.7313
-10 | -0.8394 | 0.01246 | -0.0426 | -67.3676
-9.5 | -0.7962 | 0.01174 | -0.0408 | -67.8194
-9 | -0.7517 | 0.01113 | -0.039 | -67.5382
-8.5 | -0.7064 | 0.01054 | -0.0374 | -67.0209
-8 | -0.6612 | 0.01004 | -0.0357 | -65.8566
-7.5 | -0.615 | 0.00962 | -0.0342 | -63.9293
-7 | -0.5665 | 0.00924 | -0.0331 | -61.3095
-6.5 | -0.5191 | 0.00873 | -0.0317 | -59.4616
-6 | -0.4694 | 0.0084 | -0.0309 | -55.881
-5.5 | -0.4194 | 0.00808 | -0.0301 | -51.9059
-5 | -0.3679 | 0.00781 | -0.0296 | -47.1063
-4.5 | -0.3166 | 0.00751 | -0.029 | -42.1571
-4 | -0.2641 | 0.00727 | -0.0287 | -36.3274
-3.5 | -0.2114 | 0.00704 | -0.0284 | -30.0284
-3 | -0.1587 | 0.00681 | -0.028 | -23.304
-2.5 | -0.1061 | 0.00662 | -0.0277 | -16.0272
-2 | -0.0569 | 0.00616 | -0.0267 | -9.237
-1.5 | -0.0145 | 0.0054 | -0.0245 | -2.6852
-1 | 0.0045 | 0.00354 | -0.0178 | 1.2712
-0.5 | 0.0587 | 0.00336 | -0.0176 | 17.4702
0 | 0.1167 | 0.00335 | -0.0183 | 34.8358
0.5 | 0.1737 | 0.00346 | -0.0186 | 50.2023
1 | 0.2325 | 0.00343 | -0.0195 | 67.7843
1.5 | 0.29 | 0.00343 | -0.0202 | 84.5481
2 | 0.3382 | 0.00384 | -0.0189 | 88.0729
2.5 | 0.3731 | 0.00476 | -0.0151 | 78.3824
3 | 0.4133 | 0.00541 | -0.0124 | 76.3956
3.5 | 0.4534 | 0.00602 | -0.0097 | 75.3156
4 | 0.4913 | 0.00668 | -0.0066 | 73.5479
5 | 0.5614 | 0.00787 | 0.0009 | 71.3342
5.5 | 0.6002 | 0.0084 | 0.0038 | 71.4524
6 | 0.6429 | 0.00883 | 0.0059 | 72.8086
6.5 | 0.6874 | 0.00921 | 0.0076 | 74.6363
7 | 0.7317 | 0.00962 | 0.0093 | 76.0603
7.5 | 0.7749 | 0.01006 | 0.0112 | 77.0278
8 | 0.8176 | 0.01051 | 0.0131 | 77.7926
8.5 | 0.8594 | 0.01105 | 0.015 | 77.7738
9 | 0.9003 | 0.01165 | 0.0171 | 77.279
9.5 | 0.9412 | 0.0122 | 0.0191 | 77.1475
10 | 0.9796 | 0.0129 | 0.0215 | 75.938
10.5 | 1.0184 | 0.01361 | 0.0238 | 74.8273
11 | 1.0562 | 0.01429 | 0.0261 | 73.9118
11.5 | 1.093 | 0.01512 | 0.0284 | 72.2884
12 | 1.1256 | 0.01608 | 0.0314 | 70
13 | 1.1913 | 0.01803 | 0.0368 | 66.0732
13.5 | 1.2219 | 0.0191 | 0.0396 | 63.9738
14 | 1.2493 | 0.02033 | 0.0428 | 61.4511
14.5 | 1.2788 | 0.02155 | 0.0453 | 59.3411
15 | 1.3171 | 0.02411 | 0.044 | 54.6288
16 | 1.3715 | 0.02743 | 0.0479 | 50
16.5 | 1.391 | 0.02955 | 0.0504 | 47.0728
17 | 1.4077 | 0.03202 | 0.0528 | 43.9631
17.5 | 1.418 | 0.03514 | 0.0551 | 40.3529
18 | 1.4262 | 0.03868 | 0.0569 | 36.8718
18.5 | 1.4278 | 0.04313 | 0.0583 | 33.1046
19 | 1.4188 | 0.04913 | 0.0587 | 28.8785
19.5 | 1.3899 | 0.05817 | 0.0575 | 23.8938
20 | 1.3842 | 0.06517 | 0.0552 | 21.2398

## 61. Re 3M Mach 0.25 (1)
BIGFOIL.COM POLAR EXPORT
NACA67-213 a=0.0
NACA67-213 a=0.0 |  |  |  | Cl Max: | 1.086 | at alpha= | 10 | deg
JavaFoil+Calcfoil stall+Eppler ext transition |  |  |  | L/D Max: | 98.586 | at alpha= | 2 | deg
Re: | 3000000 |  |  | Cd Min: | 0.0033 | at alpha= | -0.5 | deg
Mach: | 0.25 |  |  | Cl=0 at alpha= | -0.99194 | deg
|  |  |  | @ Cl=0.1, Cd= | 0.0033
|  |  |  | @ Cl=0.4, Cd= | 0.0041877
|  |  |  | @ Cl=0.6, Cd= | 0.12083
alpha (deg) | Cl | Cd | Cm | Cl/Cd
-14 | -0.535 | 0.10347 | 0.006 | -5.168
-13.5 | -0.583 | 0.09969 | 0.005 | -5.851
-13 | -0.614 | 0.09267 | 0.005 | -6.621
-12.5 | -0.639 | 0.08753 | 0.004 | -7.297
-12 | -0.659 | 0.08048 | 0.004 | -8.184
-11.5 | -0.673 | 0.07642 | 0.004 | -8.806
-11 | -0.683 | 0.06987 | 0.003 | -9.769
-10.5 | -0.686 | 0.06577 | 0.003 | -10.427
-10 | -0.684 | 0.05988 | 0.002 | -11.43
-9.5 | -0.68 | 0.05361 | 0.002 | -12.69
-9 | -0.803 | 0.01199 | 0.002 | -67.024
-8.5 | -0.781 | 0.0115 | 0.001 | -67.899
-8 | -0.752 | 0.011 | 0 | -68.32
-7.5 | -0.717 | 0.01053 | -0.001 | -68.086
-7 | -0.677 | 0.01005 | -0.002 | -67.421
-6.5 | -0.633 | 0.00957 | -0.003 | -66.14
-6 | -0.585 | 0.0092 | -0.004 | -63.641
-5.5 | -0.534 | 0.00882 | -0.005 | -60.565
-5 | -0.481 | 0.00845 | -0.006 | -56.877
-4.5 | -0.425 | 0.00813 | -0.007 | -52.303
-4 | -0.367 | 0.0078 | -0.008 | -47.091
-3.5 | -0.308 | 0.00754 | -0.01 | -40.883
-3 | -0.248 | 0.0073 | -0.011 | -33.987
-2.5 | -0.187 | 0.00709 | -0.012 | -26.387
-2 | -0.125 | 0.00689 | -0.013 | -18.215
-1.5 | -0.064 | 0.00346 | -0.014 | -18.42
-1 | -0.001 | 0.00345 | -0.015 | -0.394
-0.5 | 0.061 | 0.0033 | -0.016 | 18.556
0 | 0.124 | 0.0033 | -0.017 | 37.565
0.5 | 0.186 | 0.00337 | -0.019 | 55.351
1 | 0.248 | 0.00342 | -0.02 | 72.638
1.5 | 0.31 | 0.0035 | -0.021 | 88.71
2 | 0.372 | 0.00377 | -0.022 | 98.586
2.5 | 0.433 | 0.00468 | -0.023 | 92.567
3 | 0.493 | 0.0053 | -0.024 | 93.145
3.5 | 0.553 | 0.00592 | -0.025 | 93.479
4 | 0.613 | 0.00667 | -0.026 | 91.774
4.5 | 0.67 | 0.00914 | -0.027 | 73.244
5 | 0.726 | 0.00949 | -0.028 | 76.51
5.5 | 0.781 | 0.0099 | -0.029 | 78.917
6 | 0.834 | 0.01032 | -0.031 | 80.805
6.5 | 0.884 | 0.01098 | -0.032 | 80.459
7 | 0.931 | 0.01152 | -0.033 | 80.849
7.5 | 0.975 | 0.01206 | -0.034 | 80.843
8 | 1.011 | 0.01265 | -0.035 | 79.98
8.5 | 1.041 | 0.01332 | -0.036 | 78.186
9 | 1.064 | 0.01407 | -0.037 | 75.648
9.5 | 1.079 | 0.01484 | -0.038 | 72.724
10 | 1.086 | 0.01574 | -0.039 | 68.958
10.5 | 1.083 | 0.01665 | -0.04 | 65.043
11 | 1.07 | 0.01789 | -0.041 | 59.821
11.5 | 1.044 | 0.01984 | -0.042 | 52.614
12 | 0.858 | 0.073 | -0.028 | 11.751
12.5 | 0.816 | 0.08319 | -0.025 | 9.813
13 | 0.775 | 0.09083 | -0.024 | 8.533
13.5 | 0.728 | 0.09947 | -0.023 | 7.319
14 | 0.676 | 0.11001 | -0.022 | 6.149
14.5 | 0.62 | 0.11237 | -0.023 | 5.521
15 | 0.555 | 0.12083 | -0.024 | 4.593

## 62. Re 3M Mach 0.25 (2)
BIGFOIL.COM POLAR EXPORT
NACA67-213 a=0.0
NACA67-213 a=0.0 |  |  |  | Cl Max: | 1.3103 | at alpha= | 16 | deg
XFOIL ncrit=9 |  |  |  | L/D Max: | 88.5204 | at alpha= | 2 | deg
Re: | 3000000 |  |  | Cd Min: | 0.1699 | at alpha= | -17 | deg
Mach: | 0.25 |  |  | Cl=0 at alpha= | -1.2861 | deg
|  |  |  | @ Cl=0.1, Cd= | 0.00339
|  |  |  | @ Cl=0.4, Cd= | 0.0051998
|  |  |  | @ Cl=0.6, Cd= | 0.0086891
alpha (deg) | Cl | Cd | Cm | Cl/Cd
-17 | -0.5031 | 0.1699 | -0.033 | -2.9612
-16.5 | -0.501 | 0.15876 | -0.0379 | -3.1557
-16 | -0.4898 | 0.15161 | -0.0417 | -3.2307
-15.5 | -0.4677 | 0.14769 | -0.0447 | -3.1668
-15 | -0.4646 | 0.13791 | -0.0493 | -3.3689
-14 | -0.7188 | 0.06412 | -0.0902 | -11.2102
-13.5 | -0.8696 | 0.04061 | -0.0942 | -21.4134
-13 | -0.9193 | 0.03308 | -0.0875 | -27.7902
-12.5 | -0.9484 | 0.02765 | -0.0792 | -34.3002
-12 | -0.9533 | 0.0238 | -0.0717 | -40.0546
-11 | -0.915 | 0.01887 | -0.0605 | -48.4897
-10.5 | -0.8822 | 0.017 | -0.0564 | -51.8941
-10 | -0.8486 | 0.01434 | -0.0526 | -59.1771
-9.5 | -0.8048 | 0.01315 | -0.05 | -61.2015
-9 | -0.7584 | 0.01221 | -0.0478 | -62.113
-8.5 | -0.711 | 0.01136 | -0.0457 | -62.588
-8 | -0.6634 | 0.01064 | -0.0436 | -62.3496
-7.5 | -0.6154 | 0.01002 | -0.0417 | -61.4172
-7 | -0.5674 | 0.00951 | -0.0397 | -59.6635
-6.5 | -0.5205 | 0.00901 | -0.0375 | -57.7691
-6 | -0.4726 | 0.00861 | -0.0356 | -54.8897
-5.5 | -0.4212 | 0.00828 | -0.0344 | -50.8696
-5 | -0.37 | 0.00791 | -0.0332 | -46.7762
-4.5 | -0.3176 | 0.00761 | -0.0323 | -41.7346
-4 | -0.2636 | 0.00739 | -0.0318 | -35.6698
-3.5 | -0.2106 | 0.00712 | -0.0311 | -29.5787
-3 | -0.1566 | 0.0069 | -0.0306 | -22.6957
-2.5 | -0.1029 | 0.0067 | -0.03 | -15.3582
-2 | -0.052 | 0.00628 | -0.029 | -8.2803
-1.5 | -0.0086 | 0.00556 | -0.0266 | -1.5468
-1 | 0.0115 | 0.00387 | -0.0197 | 2.9716
-0.5 | 0.0608 | 0.00339 | -0.0182 | 17.9351
0 | 0.1205 | 0.00339 | -0.0188 | 35.5457
0.5 | 0.1794 | 0.00349 | -0.0192 | 51.404
1 | 0.2399 | 0.00349 | -0.0201 | 68.7393
1.5 | 0.2993 | 0.00349 | -0.0208 | 85.7593
2 | 0.347 | 0.00392 | -0.019 | 88.5204
2.5 | 0.3803 | 0.00485 | -0.0145 | 78.4124
3 | 0.4186 | 0.00553 | -0.011 | 75.6962
3.5 | 0.4566 | 0.00615 | -0.0074 | 74.2439
4 | 0.4903 | 0.00681 | -0.003 | 71.9971
4.5 | 0.5213 | 0.00745 | 0.0021 | 69.9732
5 | 0.557 | 0.00811 | 0.006 | 68.6806
5.5 | 0.598 | 0.00867 | 0.0088 | 68.9735
6 | 0.6431 | 0.0091 | 0.011 | 70.6703
6.5 | 0.6886 | 0.00954 | 0.0129 | 72.1803
7 | 0.735 | 0.00997 | 0.0148 | 73.7212
7.5 | 0.7797 | 0.01046 | 0.0169 | 74.5411
8 | 0.8229 | 0.01101 | 0.0193 | 74.7411
8.5 | 0.8652 | 0.01167 | 0.0218 | 74.1388
9 | 0.9082 | 0.0123 | 0.0242 | 73.8374
9.5 | 0.9486 | 0.01304 | 0.027 | 72.7454
10 | 0.987 | 0.01392 | 0.0301 | 70.9052
10.5 | 1.0271 | 0.01473 | 0.0328 | 69.7284
11 | 1.0647 | 0.01563 | 0.0359 | 68.119
11.5 | 1.0971 | 0.0169 | 0.0396 | 64.9172
12 | 1.1289 | 0.01815 | 0.0433 | 62.1983
12.5 | 1.162 | 0.0194 | 0.0466 | 59.8969
13 | 1.1931 | 0.0207 | 0.0501 | 57.6377
13.5 | 1.2175 | 0.02242 | 0.0543 | 54.3042
14 | 1.2299 | 0.02493 | 0.0594 | 49.3341
14.5 | 1.2627 | 0.02729 | 0.0605 | 46.2697
16 | 1.3103 | 0.03797 | 0.066 | 34.5088
16.5 | 1.3025 | 0.0436 | 0.0679 | 29.8739
17 | 1.2796 | 0.05154 | 0.068 | 24.8273
17.5 | 1.2547 | 0.06083 | 0.0657 | 20.6263
18 | 1.221 | 0.07257 | 0.0605 | 16.8251
18.5 | 1.1721 | 0.08812 | 0.0518 | 13.3012
19 | 1.1192 | 0.10563 | 0.0413 | 10.5955
19.5 | 1.019 | 0.1327 | 0.0253 | 7.679
20 | 0.9384 | 0.15776 | 0.0102 | 5.9483

## 63. Re 3M Mach 0.50 (1)
BIGFOIL.COM POLAR EXPORT
NACA67-213 a=0.0
NACA67-213 a=0.0 |  |  |  | Cl Max: | 1.139 | at alpha= | 20 | deg
JavaFoil+Calcfoil stall+Eppler ext transition |  |  |  | L/D Max: | 93.176 | at alpha= | 2 | deg
Re: | 3000000 |  |  | Cd Min: | 0.00295 | at alpha= | 0 | deg
Mach: | 0.5 |  |  | Cl=0 at alpha= | -0.98571 | deg
|  |  |  | @ Cl=0.1, Cd= | 0.0030369
|  |  |  | @ Cl=0.4, Cd= | 0.0043527
|  |  |  | @ Cl=0.6, Cd= | 0.0066461
alpha (deg) | Cl | Cd | Cm | Cl/Cd
-20 | -1.035 | 0.1678 | 0.015 | -6.168
-19.5 | -1.009 | 0.16009 | 0.014 | -6.301
-19 | -0.984 | 0.16157 | 0.014 | -6.092
-18.5 | -0.956 | 0.1551 | 0.013 | -6.163
-18 | -0.928 | 0.14733 | 0.012 | -6.297
-17.5 | -0.901 | 0.14365 | 0.011 | -6.27
-17 | -0.874 | 0.14075 | 0.011 | -6.21
-16.5 | -0.848 | 0.13184 | 0.01 | -6.43
-16 | -0.822 | 0.13518 | 0.01 | -6.08
-15.5 | -0.793 | 0.12415 | 0.009 | -6.391
-15 | -0.766 | 0.12193 | 0.008 | -6.28
-14.5 | -0.739 | 0.11405 | 0.008 | -6.48
-14 | -0.712 | 0.10959 | 0.007 | -6.5
-13.5 | -0.685 | 0.10684 | 0.006 | -6.416
-13 | -0.659 | 0.10666 | 0.006 | -6.175
-12.5 | -0.63 | 0.09896 | 0.005 | -6.369
-12 | -0.603 | 0.09525 | 0.004 | -6.332
-11.5 | -0.576 | 0.09069 | 0.004 | -6.352
-11 | -0.549 | 0.08796 | 0.003 | -6.241
-10.5 | -0.522 | 0.0856 | 0.003 | -6.099
-10 | -0.495 | 0.08136 | 0.002 | -6.081
-9.5 | -0.467 | 0.07181 | 0.002 | -6.503
-9 | -0.44 | 0.06377 | 0.001 | -6.899
-8.5 | -0.413 | 0.05675 | 0.001 | -7.274
-8 | -0.385 | 0.0581 | 0 | -6.632
-7.5 | -0.358 | 0.05216 | 0 | -6.865
-7 | -0.331 | 0.04679 | -0.001 | -7.078
-6.5 | -0.468 | 0.04357 | -0.002 | -10.736
-6 | -0.587 | 0.01061 | -0.005 | -55.341
-5.5 | -0.561 | 0.0101 | -0.006 | -55.481
-5 | -0.517 | 0.0095 | -0.007 | -54.374
-4.5 | -0.463 | 0.00897 | -0.008 | -51.678
-4 | -0.404 | 0.00845 | -0.009 | -47.808
-3.5 | -0.341 | 0.00804 | -0.011 | -42.364
-3 | -0.275 | 0.00771 | -0.012 | -35.672
-2.5 | -0.208 | 0.00744 | -0.013 | -27.93
-2 | -0.14 | 0.00716 | -0.014 | -19.49
-1.5 | -0.071 | 0.0067 | -0.016 | -10.553
-1 | -0.002 | 0.0031 | -0.017 | -0.49
-0.5 | 0.068 | 0.00311 | -0.018 | 21.997
0 | 0.138 | 0.00295 | -0.019 | 46.783
0.5 | 0.208 | 0.00343 | -0.021 | 60.571
1 | 0.277 | 0.00361 | -0.022 | 76.712
1.5 | 0.345 | 0.00401 | -0.023 | 86.164
2 | 0.414 | 0.00444 | -0.024 | 93.176
2.5 | 0.481 | 0.00519 | -0.026 | 92.628
3 | 0.548 | 0.006 | -0.027 | 91.34
3.5 | 0.614 | 0.00682 | -0.028 | 90.103
4 | 0.678 | 0.0098 | -0.029 | 69.175
4.5 | 0.74 | 0.01026 | -0.03 | 72.135
5 | 0.799 | 0.01082 | -0.032 | 73.828
5.5 | 0.853 | 0.01137 | -0.033 | 75.03
6 | 0.9 | 0.01231 | -0.034 | 73.089
6.5 | 0.936 | 0.01317 | -0.035 | 71.084
7 | 0.955 | 0.01414 | -0.036 | 67.569
7.5 | 0.941 | 0.01525 | -0.037 | 61.686
8 | 0.493 | 0.05682 | -0.019 | 8.672
8.5 | 0.522 | 0.05636 | -0.021 | 9.265
9 | 0.546 | 0.06603 | -0.019 | 8.274
9.5 | 0.574 | 0.0638 | -0.02 | 8.996
10 | 0.601 | 0.07154 | -0.021 | 8.396
10.5 | 0.627 | 0.08309 | -0.021 | 7.549
11 | 0.655 | 0.09034 | -0.022 | 7.249
11.5 | 0.681 | 0.09453 | -0.023 | 7.209
12 | 0.708 | 0.09785 | -0.023 | 7.237
12.5 | 0.735 | 0.09984 | -0.025 | 7.365
13 | 0.763 | 0.10297 | -0.026 | 7.411
13.5 | 0.79 | 0.10754 | -0.027 | 7.342
14 | 0.816 | 0.11101 | -0.027 | 7.352
14.5 | 0.843 | 0.11575 | -0.028 | 7.285
15 | 0.872 | 0.12478 | -0.031 | 6.99
15.5 | 0.897 | 0.12429 | -0.031 | 7.219
16 | 0.924 | 0.1293 | -0.031 | 7.145
16.5 | 0.951 | 0.13459 | -0.032 | 7.064
17 | 0.98 | 0.14024 | -0.035 | 6.991
17.5 | 1.005 | 0.14378 | -0.035 | 6.991
18 | 1.032 | 0.14738 | -0.036 | 7
18.5 | 1.058 | 0.15156 | -0.037 | 6.984
19 | 1.088 | 0.1565 | -0.039 | 6.952
19.5 | 1.113 | 0.16089 | -0.039 | 6.916
20 | 1.139 | 0.16879 | -0.04 | 6.745

## 64. Re 3M Mach 0.50 (2)
BIGFOIL.COM POLAR EXPORT
NACA67-213 a=0.0
NACA67-213 a=0.0 |  |  |  | Cl Max: | 0.951 | at alpha= | 10 | deg
XFOIL ncrit=9 |  |  |  | L/D Max: | 91.5405 | at alpha= | 1.5 | deg
Re: | 3000000 |  |  | Cd Min: | 0.23583 | at alpha= | -20 | deg
Mach: | 0.5 |  |  | Cl=0 at alpha= | -1.7987 | deg
|  |  |  | @ Cl=0.1, Cd= | 0.0035832
|  |  |  | @ Cl=0.4, Cd= | 0.005336
|  |  |  | @ Cl=0.6, Cd= | 0.010075
alpha (deg) | Cl | Cd | Cm | Cl/Cd
-20 | -0.6144 | 0.23583 | -0.0062 | -2.6053
-19.5 | -0.5964 | 0.22829 | -0.0101 | -2.6125
-19 | -0.5813 | 0.2189 | -0.0143 | -2.6556
-18.5 | -0.5634 | 0.21101 | -0.0186 | -2.67
-18 | -0.5435 | 0.20404 | -0.0228 | -2.6637
-17.5 | -0.5247 | 0.19636 | -0.0272 | -2.6721
-17 | -0.5122 | 0.18616 | -0.0318 | -2.7514
-16.5 | -0.4899 | 0.18008 | -0.0359 | -2.7205
-16 | -0.471 | 0.17266 | -0.0401 | -2.7279
-15 | -0.4377 | 0.15674 | -0.0488 | -2.7925
-14.5 | -0.4207 | 0.14908 | -0.0531 | -2.822
-14 | -0.4091 | 0.14017 | -0.0575 | -2.9186
-13.5 | -0.3979 | 0.13144 | -0.0621 | -3.0272
-13 | -0.3906 | 0.12175 | -0.067 | -3.2082
-11.5 | -0.3877 | 0.09283 | -0.0821 | -4.1765
-11 | -0.3969 | 0.08252 | -0.0877 | -4.8097
-10.5 | -0.413 | 0.07131 | -0.0944 | -5.7916
-10 | -0.4324 | 0.0589 | -0.1044 | -7.3413
-9.5 | -0.472 | 0.0489 | -0.1073 | -9.6524
-9 | -0.5059 | 0.04209 | -0.1036 | -12.0195
-8.5 | -0.5451 | 0.03569 | -0.0954 | -15.2732
-8 | -0.5746 | 0.03035 | -0.0843 | -18.9325
-7.5 | -0.5963 | 0.02425 | -0.0725 | -24.5897
-7 | -0.5921 | 0.01557 | -0.0645 | -38.0283
-6.5 | -0.515 | 0.01156 | -0.0657 | -44.5502
-6 | -0.4585 | 0.01007 | -0.0624 | -45.5313
-5.5 | -0.4034 | 0.00925 | -0.0591 | -43.6108
-5 | -0.3473 | 0.00868 | -0.0562 | -40.0115
-4.5 | -0.2918 | 0.00818 | -0.0534 | -35.6724
-4 | -0.2359 | 0.00779 | -0.051 | -30.2824
-3.5 | -0.1798 | 0.00748 | -0.0488 | -24.0374
-3 | -0.125 | 0.00725 | -0.0465 | -17.2414
-2.5 | -0.0724 | 0.007 | -0.0438 | -10.3429
-2 | -0.0182 | 0.00672 | -0.0415 | -2.7083
-1.5 | 0.027 | 0.00612 | -0.0377 | 4.4118
-1 | 0.051 | 0.00499 | -0.0299 | 10.2204
-0.5 | 0.0705 | 0.00357 | -0.0209 | 19.7479
0 | 0.1374 | 0.0036 | -0.0213 | 38.1667
0.5 | 0.2047 | 0.00366 | -0.0218 | 55.929
1 | 0.273 | 0.00366 | -0.0226 | 74.5902
1.5 | 0.3387 | 0.0037 | -0.0228 | 91.5405
2 | 0.3815 | 0.00428 | -0.0182 | 89.1355
2.5 | 0.3982 | 0.00523 | -0.0085 | 76.1377
3 | 0.4106 | 0.00596 | 0.0021 | 68.8926
3.5 | 0.4375 | 0.00681 | 0.0094 | 64.2438
4 | 0.4708 | 0.00766 | 0.0153 | 61.4621
4.5 | 0.5065 | 0.00857 | 0.0206 | 59.1015
5 | 0.5473 | 0.00944 | 0.0251 | 57.9767
5.5 | 0.5968 | 0.01004 | 0.0282 | 59.4422
6 | 0.6485 | 0.0106 | 0.0312 | 61.1792
6.5 | 0.7001 | 0.01121 | 0.0344 | 62.4532
7 | 0.7506 | 0.01195 | 0.0379 | 62.8117
7.5 | 0.7996 | 0.0128 | 0.0418 | 62.4688
8 | 0.8455 | 0.01384 | 0.0464 | 61.091
8.5 | 0.8874 | 0.01511 | 0.0518 | 58.7293
9 | 0.9223 | 0.01685 | 0.058 | 54.7359
9.5 | 0.9468 | 0.0193 | 0.0652 | 49.057
10 | 0.951 | 0.02325 | 0.0735 | 40.9032
10.5 | 0.9306 | 0.02921 | 0.0815 | 31.859
11 | 0.8971 | 0.03628 | 0.0875 | 24.7271
11.5 | 0.8665 | 0.04411 | 0.0898 | 19.6441
12 | 0.8271 | 0.05431 | 0.0878 | 15.2292
12.5 | 0.801 | 0.06548 | 0.0818 | 12.2327
13 | 0.7723 | 0.07937 | 0.0723 | 9.7304
13.5 | 0.7402 | 0.09513 | 0.0624 | 7.7809
14 | 0.7153 | 0.10911 | 0.0539 | 6.5558
14.5 | 0.6875 | 0.12395 | 0.0451 | 5.5466
15 | 0.6637 | 0.13912 | 0.0363 | 4.7707

## 65. Re 4M Mach 0.00 (1)
BIGFOIL.COM POLAR EXPORT
NACA67-213 a=0.0
NACA67-213 a=0.0 |  |  |  | Cl Max: | 1.15 | at alpha= | 11.5 | deg
JavaFoil+Calcfoil stall+Eppler ext transition |  |  |  | L/D Max: | 91.181 | at alpha= | 4 | deg
Re: | 4000000 |  |  | Cd Min: | 0.00319 | at alpha= | -1.5 | deg
Mach: | 0 |  |  | Cl=0 at alpha= | -0.99167 | deg
|  |  |  | @ Cl=0.1, Cd= | 0.00325
|  |  |  | @ Cl=0.4, Cd= | 0.0046233
|  |  |  | @ Cl=0.6, Cd= | 0.0066888
alpha (deg) | Cl | Cd | Cm | Cl/Cd
-16 | -0.694 | 0.11783 | 0.008 | -5.893
-15.5 | -0.717 | 0.11052 | 0.007 | -6.484
-15 | -0.736 | 0.10559 | 0.007 | -6.973
-14.5 | -0.755 | 0.09824 | 0.007 | -7.688
-14 | -0.77 | 0.09455 | 0.006 | -8.148
-13.5 | -0.782 | 0.0888 | 0.006 | -8.805
-13 | -0.785 | 0.08092 | 0.006 | -9.697
-12.5 | -0.784 | 0.07538 | 0.005 | -10.402
-12 | -0.778 | 0.07241 | 0.005 | -10.739
-11.5 | -0.772 | 0.06667 | 0.004 | -11.575
-11 | -0.91 | 0.01376 | 0.006 | -66.117
-10.5 | -0.9 | 0.01231 | 0.005 | -73.113
-10 | -0.88 | 0.01175 | 0.004 | -74.848
-9.5 | -0.854 | 0.01121 | 0.003 | -76.234
-9 | -0.825 | 0.01077 | 0.002 | -76.589
-8.5 | -0.792 | 0.01029 | 0.001 | -76.923
-8 | -0.754 | 0.00991 | 0 | -76.151
-7.5 | -0.714 | 0.00953 | -0.001 | -74.895
-7 | -0.67 | 0.00914 | -0.002 | -73.312
-6.5 | -0.623 | 0.00875 | -0.003 | -71.206
-6 | -0.574 | 0.00841 | -0.004 | -68.248
-5.5 | -0.523 | 0.00806 | -0.005 | -64.798
-5 | -0.469 | 0.00778 | -0.006 | -60.318
-4.5 | -0.414 | 0.00749 | -0.007 | -55.248
-4 | -0.357 | 0.00725 | -0.008 | -49.289
-3.5 | -0.3 | 0.00588 | -0.009 | -50.932
-3 | -0.241 | 0.00618 | -0.01 | -39.014
-2.5 | -0.182 | 0.00602 | -0.011 | -30.178
-2 | -0.122 | 0.00588 | -0.013 | -20.7
-1.5 | -0.062 | 0.00319 | -0.014 | -19.334
-1 | -0.001 | 0.00324 | -0.015 | -0.407
-0.5 | 0.059 | 0.00325 | -0.016 | 18.271
0 | 0.12 | 0.00325 | -0.017 | 36.872
0.5 | 0.181 | 0.00342 | -0.018 | 52.851
1 | 0.241 | 0.00352 | -0.019 | 68.367
1.5 | 0.301 | 0.00381 | -0.02 | 78.88
2 | 0.36 | 0.00405 | -0.021 | 89.003
2.5 | 0.42 | 0.00491 | -0.022 | 85.501
3 | 0.479 | 0.00535 | -0.023 | 89.382
3.5 | 0.537 | 0.00594 | -0.024 | 90.471
4 | 0.595 | 0.00652 | -0.025 | 91.181
4.5 | 0.651 | 0.00841 | -0.026 | 77.376
5 | 0.706 | 0.0087 | -0.028 | 81.172
5.5 | 0.76 | 0.00907 | -0.029 | 83.856
6 | 0.813 | 0.00941 | -0.03 | 86.385
6.5 | 0.863 | 0.00999 | -0.031 | 86.399
7 | 0.912 | 0.01042 | -0.032 | 87.526
7.5 | 0.958 | 0.01088 | -0.033 | 88.026
8 | 0.999 | 0.01135 | -0.034 | 87.985
8.5 | 1.035 | 0.01189 | -0.035 | 87.055
9 | 1.067 | 0.01247 | -0.036 | 85.555
9.5 | 1.094 | 0.01305 | -0.037 | 83.804
10 | 1.116 | 0.01371 | -0.038 | 81.442
10.5 | 1.133 | 0.01438 | -0.039 | 78.794
11 | 1.144 | 0.01518 | -0.04 | 75.359
11.5 | 1.15 | 0.01606 | -0.041 | 71.608
12 | 1.15 | 0.01711 | -0.042 | 67.207
12.5 | 1.144 | 0.01842 | -0.042 | 62.127
13 | 1.134 | 0.01963 | -0.043 | 57.757
13.5 | 1.113 | 0.02211 | -0.044 | 50.35
14 | 0.993 | 0.05502 | -0.038 | 18.047
14.5 | 0.928 | 0.08469 | -0.032 | 10.956
15 | 0.897 | 0.09625 | -0.03 | 9.317
15.5 | 0.865 | 0.1061 | -0.029 | 8.151
16 | 0.834 | 0.11454 | -0.028 | 7.28
16.5 | 0.803 | 0.12365 | -0.028 | 6.49

## 66. Re 4M Mach 0.00 (2)
BIGFOIL.COM POLAR EXPORT
NACA67-213 a=0.0
NACA67-213 a=0.0 |  |  |  | Cl Max: | 1.5014 | at alpha= | 20 | deg
XFOIL ncrit=9 |  |  |  | L/D Max: | 86.0121 | at alpha= | 1.5 | deg
Re: | 4000000 |  |  | Cd Min: | 0.05403 | at alpha= | -20 | deg
Mach: | 0 |  |  | Cl=0 at alpha= | -1.3586 | deg
|  |  |  | @ Cl=0.1, Cd= | 0.0030145
|  |  |  | @ Cl=0.4, Cd= | 0.0053326
|  |  |  | @ Cl=0.6, Cd= | 0.007833
alpha (deg) | Cl | Cd | Cm | Cl/Cd
-20 | -1.2856 | 0.05403 | -0.0832 | -23.7942
-19.5 | -1.2852 | 0.04841 | -0.0851 | -26.5482
-19 | -1.3266 | 0.03959 | -0.0849 | -33.5085
-18 | -1.3102 | 0.03199 | -0.0839 | -40.9565
-17.5 | -1.3084 | 0.02908 | -0.08 | -44.9931
-17 | -1.2905 | 0.0273 | -0.077 | -47.2711
-16.5 | -1.2585 | 0.02647 | -0.0753 | -47.5444
-16 | -1.2741 | 0.02255 | -0.0679 | -56.5011
-15.5 | -1.2557 | 0.02077 | -0.0639 | -60.4574
-15 | -1.2317 | 0.01934 | -0.0603 | -63.6867
-14.5 | -1.2037 | 0.01808 | -0.0571 | -66.5763
-14 | -1.1685 | 0.01729 | -0.0547 | -67.5824
-13.5 | -1.1331 | 0.01643 | -0.0523 | -68.9653
-13 | -1.095 | 0.0158 | -0.0502 | -69.3038
-12.5 | -1.0582 | 0.01492 | -0.0478 | -70.9249
-12 | -1.0187 | 0.0142 | -0.0457 | -71.7394
-11.5 | -0.9775 | 0.0136 | -0.0438 | -71.875
-11 | -0.9363 | 0.01296 | -0.0418 | -72.2454
-10.5 | -0.8944 | 0.01227 | -0.04 | -72.8932
-10 | -0.8506 | 0.01177 | -0.0383 | -72.2685
-9.5 | -0.8073 | 0.01115 | -0.0366 | -72.4036
-9 | -0.7644 | 0.01045 | -0.0347 | -73.1483
-8.5 | -0.7216 | 0.00973 | -0.0327 | -74.1624
-8 | -0.6755 | 0.0093 | -0.0312 | -72.6344
-7.5 | -0.627 | 0.0089 | -0.0303 | -70.4494
-7 | -0.5775 | 0.00854 | -0.0296 | -67.623
-6.5 | -0.5272 | 0.00823 | -0.029 | -64.0583
-6 | -0.4777 | 0.00784 | -0.0282 | -60.9311
-5.5 | -0.4266 | 0.00756 | -0.0277 | -56.4286
-5 | -0.3756 | 0.00726 | -0.0271 | -51.7355
-4.5 | -0.3237 | 0.00701 | -0.0268 | -46.1769
-4 | -0.2708 | 0.00684 | -0.0266 | -39.5906
-3.5 | -0.218 | 0.00661 | -0.0264 | -32.9803
-3 | -0.1643 | 0.0064 | -0.0264 | -25.6719
-2.5 | -0.111 | 0.00617 | -0.0263 | -17.9903
-2 | -0.0599 | 0.00587 | -0.0257 | -10.2044
-1.5 | -0.0121 | 0.00536 | -0.0246 | -2.2575
-1 | 0.0307 | 0.00458 | -0.0226 | 6.7031
-0.5 | 0.0592 | 0.00305 | -0.0177 | 19.4098
0 | 0.1166 | 0.003 | -0.0183 | 38.8667
0.5 | 0.1742 | 0.00304 | -0.0189 | 57.3026
1 | 0.2313 | 0.00307 | -0.0195 | 75.342
1.5 | 0.2847 | 0.00331 | -0.0194 | 86.0121
2 | 0.324 | 0.00418 | -0.0166 | 77.512
2.5 | 0.364 | 0.00492 | -0.0139 | 73.9837
3 | 0.4085 | 0.00543 | -0.0121 | 75.2302
3.5 | 0.4516 | 0.00593 | -0.0101 | 76.1551
4 | 0.4924 | 0.00651 | -0.0076 | 75.6375
4.5 | 0.5333 | 0.00707 | -0.0052 | 75.4314
5 | 0.5725 | 0.0076 | -0.0024 | 75.3289
5.5 | 0.6138 | 0.00795 | 0.0001 | 77.2075
6 | 0.657 | 0.00831 | 0.0021 | 79.0614
6.5 | 0.7003 | 0.00868 | 0.004 | 80.6797
7 | 0.7446 | 0.009 | 0.0057 | 82.7333
7.5 | 0.7879 | 0.0094 | 0.0075 | 83.8191
8 | 0.8304 | 0.00986 | 0.0093 | 84.2191
9 | 0.9138 | 0.01085 | 0.0131 | 84.2212
9.5 | 0.9534 | 0.01145 | 0.0153 | 83.2664
10 | 0.9944 | 0.012 | 0.0172 | 82.8667
10.5 | 1.0342 | 0.01255 | 0.0192 | 82.4064
11 | 1.0724 | 0.01321 | 0.0213 | 81.1809
11.5 | 1.1067 | 0.01408 | 0.0241 | 78.6009
12 | 1.1441 | 0.01477 | 0.0262 | 77.4611
12.5 | 1.1807 | 0.01548 | 0.0283 | 76.2726
13 | 1.2155 | 0.01628 | 0.0306 | 74.6622
13.5 | 1.2476 | 0.01723 | 0.0332 | 72.4086
14 | 1.2775 | 0.01829 | 0.0359 | 69.8469
14.5 | 1.3013 | 0.01969 | 0.0394 | 66.0894
15 | 1.328 | 0.02085 | 0.0424 | 63.693
15.5 | 1.3734 | 0.02208 | 0.0411 | 62.2011
16.5 | 1.4336 | 0.02542 | 0.0434 | 56.3965
17 | 1.4536 | 0.02736 | 0.0459 | 53.1287
17.5 | 1.4678 | 0.02981 | 0.0487 | 49.2385
18 | 1.4799 | 0.03257 | 0.0511 | 45.4375
18.5 | 1.4819 | 0.03637 | 0.0536 | 40.7451
19 | 1.4948 | 0.0395 | 0.0548 | 37.843
19.5 | 1.498 | 0.04375 | 0.0559 | 34.24
20 | 1.5014 | 0.04835 | 0.0561 | 31.0527

## 67. Re 4M Mach 0.10 (1)
BIGFOIL.COM POLAR EXPORT
NACA67-213 a=0.0
NACA67-213 a=0.0 |  |  |  | Cl Max: | 1.14 | at alpha= | 11.5 | deg
JavaFoil+Calcfoil stall+Eppler ext transition |  |  |  | L/D Max: | 91.262 | at alpha= | 4 | deg
Re: | 4000000 |  |  | Cd Min: | 0.00321 | at alpha= | -1.5 | deg
Mach: | 0.1 |  |  | Cl=0 at alpha= | -0.9918 | deg
|  |  |  | @ Cl=0.1, Cd= | 0.0032497
|  |  |  | @ Cl=0.4, Cd= | 0.0046237
|  |  |  | @ Cl=0.6, Cd= | 0.00665
alpha (deg) | Cl | Cd | Cm | Cl/Cd
-15.5 | -0.681 | 0.11171 | 0.007 | -6.095
-15 | -0.704 | 0.10694 | 0.007 | -6.587
-14.5 | -0.727 | 0.09951 | 0.007 | -7.309
-14 | -0.746 | 0.09564 | 0.006 | -7.802
-13.5 | -0.761 | 0.08999 | 0.006 | -8.462
-13 | -0.767 | 0.08239 | 0.005 | -9.306
-12.5 | -0.768 | 0.07705 | 0.005 | -9.97
-12 | -0.765 | 0.07379 | 0.004 | -10.363
-11.5 | -0.76 | 0.06827 | 0.004 | -11.136
-11 | -0.763 | 0.05693 | 0.004 | -13.407
-10.5 | -0.893 | 0.01253 | 0.005 | -71.273
-10 | -0.875 | 0.0119 | 0.004 | -73.514
-9.5 | -0.851 | 0.01132 | 0.003 | -75.212
-9 | -0.824 | 0.01078 | 0.002 | -76.423
-8.5 | -0.791 | 0.01039 | 0.001 | -76.123
-8 | -0.755 | 0.01001 | 0 | -75.405
-7.5 | -0.715 | 0.00958 | -0.001 | -74.626
-7 | -0.672 | 0.0092 | -0.002 | -72.966
-6.5 | -0.625 | 0.00879 | -0.003 | -71.114
-6 | -0.576 | 0.00847 | -0.004 | -68.038
-5.5 | -0.524 | 0.00813 | -0.005 | -64.488
-5 | -0.471 | 0.00783 | -0.006 | -60.14
-4.5 | -0.416 | 0.00753 | -0.007 | -55.202
-4 | -0.359 | 0.00726 | -0.008 | -49.412
-3.5 | -0.301 | 0.00591 | -0.009 | -50.936
-3 | -0.242 | 0.00574 | -0.01 | -42.157
-2.5 | -0.182 | 0.00605 | -0.012 | -30.136
-2 | -0.122 | 0.00591 | -0.013 | -20.692
-1.5 | -0.062 | 0.00321 | -0.014 | -19.357
-1 | -0.001 | 0.00322 | -0.015 | -0.411
-0.5 | 0.06 | 0.00323 | -0.016 | 18.47
0 | 0.121 | 0.00326 | -0.017 | 36.987
0.5 | 0.182 | 0.0034 | -0.018 | 53.37
1 | 0.242 | 0.00354 | -0.019 | 68.229
1.5 | 0.302 | 0.0036 | -0.02 | 83.979
2 | 0.362 | 0.00406 | -0.021 | 89.19
2.5 | 0.422 | 0.00495 | -0.022 | 85.26
3 | 0.481 | 0.00538 | -0.023 | 89.331
3.5 | 0.54 | 0.00596 | -0.024 | 90.548
4 | 0.597 | 0.00655 | -0.026 | 91.262
4.5 | 0.654 | 0.00845 | -0.027 | 77.317
5 | 0.709 | 0.00875 | -0.028 | 81.093
5.5 | 0.763 | 0.00912 | -0.029 | 83.717
6 | 0.816 | 0.00946 | -0.03 | 86.235
6.5 | 0.867 | 0.01006 | -0.031 | 86.147
7 | 0.915 | 0.01049 | -0.032 | 87.196
7.5 | 0.961 | 0.01098 | -0.033 | 87.506
8 | 1.001 | 0.01143 | -0.034 | 87.58
8.5 | 1.037 | 0.01198 | -0.035 | 86.517
9 | 1.068 | 0.01258 | -0.036 | 84.841
9.5 | 1.093 | 0.01323 | -0.037 | 82.642
10 | 1.114 | 0.01386 | -0.038 | 80.381
10.5 | 1.128 | 0.01455 | -0.039 | 77.542
11 | 1.137 | 0.01539 | -0.04 | 73.873
11.5 | 1.14 | 0.01635 | -0.041 | 69.715
12 | 1.136 | 0.01753 | -0.042 | 64.798
12.5 | 1.126 | 0.01886 | -0.043 | 59.694
13 | 1.109 | 0.02068 | -0.043 | 53.616
13.5 | 1.082 | 0.0237 | -0.044 | 45.663
14 | 0.922 | 0.07928 | -0.032 | 11.626
14.5 | 0.889 | 0.09208 | -0.03 | 9.654
15 | 0.856 | 0.10413 | -0.028 | 8.218
15.5 | 0.824 | 0.11002 | -0.028 | 7.491
16 | 0.791 | 0.11822 | -0.027 | 6.689
16.5 | 0.756 | 0.12587 | -0.027 | 6.007

## 68. Re 4M Mach 0.10 (2)
BIGFOIL.COM POLAR EXPORT
NACA67-213 a=0.0
NACA67-213 a=0.0 |  |  |  | Cl Max: | 1.4799 | at alpha= | 19 | deg
XFOIL ncrit=9 |  |  |  | L/D Max: | 86.2349 | at alpha= | 1.5 | deg
Re: | 4000000 |  |  | Cd Min: | 0.05362 | at alpha= | 20 | deg
Mach: | 0.1 |  |  | Cl=0 at alpha= | -1.3484 | deg
|  |  |  | @ Cl=0.1, Cd= | 0.0030151
|  |  |  | @ Cl=0.4, Cd= | 0.0053466
|  |  |  | @ Cl=0.6, Cd= | 0.0078652
alpha (deg) | Cl | Cd | Cm | Cl/Cd
-18.5 | -1.2379 | 0.04491 | -0.089 | -27.564
-18 | -1.2592 | 0.03709 | -0.0906 | -33.9499
-17.5 | -1.2754 | 0.03258 | -0.0864 | -39.1467
-17 | -1.2627 | 0.03026 | -0.0834 | -41.7284
-16.5 | -1.2292 | 0.02943 | -0.0817 | -41.7669
-16 | -1.2391 | 0.02579 | -0.0758 | -48.0458
-15.5 | -1.2348 | 0.02306 | -0.0704 | -53.5473
-15 | -1.2232 | 0.0208 | -0.0653 | -58.8077
-14.5 | -1.2011 | 0.0191 | -0.0612 | -62.8848
-14 | -1.1685 | 0.01808 | -0.0583 | -64.6294
-13.5 | -1.1345 | 0.0171 | -0.0555 | -66.345
-13 | -1.0963 | 0.01641 | -0.0532 | -66.8068
-12.5 | -1.0605 | 0.01542 | -0.0504 | -68.7743
-12 | -1.0213 | 0.01462 | -0.0481 | -69.8564
-11.5 | -0.98 | 0.01396 | -0.046 | -70.2006
-11 | -0.9389 | 0.01325 | -0.0439 | -70.8604
-10.5 | -0.8968 | 0.01251 | -0.0419 | -71.6867
-10 | -0.8525 | 0.01197 | -0.0401 | -71.2197
-9.5 | -0.8088 | 0.01132 | -0.0383 | -71.4488
-9 | -0.7651 | 0.01063 | -0.0364 | -71.9755
-8.5 | -0.7223 | 0.00982 | -0.0342 | -73.554
-8 | -0.6769 | 0.00937 | -0.0325 | -72.2412
-7.5 | -0.6287 | 0.00896 | -0.0314 | -70.1674
-7 | -0.579 | 0.00858 | -0.0305 | -67.4825
-6.5 | -0.5286 | 0.00826 | -0.0298 | -63.9952
-6 | -0.4788 | 0.00787 | -0.0289 | -60.8386
-5.5 | -0.4276 | 0.00758 | -0.0283 | -56.4116
-5 | -0.3764 | 0.00728 | -0.0277 | -51.7033
-4.5 | -0.3242 | 0.00703 | -0.0273 | -46.1166
-4 | -0.2711 | 0.00685 | -0.0271 | -39.5766
-3.5 | -0.2181 | 0.00662 | -0.0269 | -32.9456
-3 | -0.1641 | 0.00641 | -0.0268 | -25.6006
-2.5 | -0.1106 | 0.00619 | -0.0267 | -17.8675
-2 | -0.0591 | 0.00589 | -0.0261 | -10.034
-1 | 0.0316 | 0.0046 | -0.0228 | 6.8696
-0.5 | 0.0596 | 0.00305 | -0.0178 | 19.541
0 | 0.1174 | 0.003 | -0.0184 | 39.1333
0.5 | 0.1752 | 0.00305 | -0.019 | 57.4426
1 | 0.2326 | 0.00308 | -0.0196 | 75.5195
1.5 | 0.2863 | 0.00332 | -0.0195 | 86.2349
2 | 0.3255 | 0.00419 | -0.0165 | 77.685
2.5 | 0.3652 | 0.00494 | -0.0138 | 73.9271
3.5 | 0.4525 | 0.00596 | -0.0098 | 75.9228
4 | 0.4929 | 0.00654 | -0.0071 | 75.367
4.5 | 0.5337 | 0.0071 | -0.0046 | 75.169
5 | 0.5711 | 0.00761 | -0.0013 | 75.046
5.5 | 0.613 | 0.00798 | 0.0012 | 76.817
6 | 0.6566 | 0.00835 | 0.0032 | 78.6347
6.5 | 0.7005 | 0.00873 | 0.005 | 80.2405
7 | 0.7451 | 0.00907 | 0.0067 | 82.1499
7.5 | 0.7887 | 0.00947 | 0.0086 | 83.2841
8 | 0.8316 | 0.00994 | 0.0104 | 83.662
9 | 0.9153 | 0.01096 | 0.0144 | 83.5128
9.5 | 0.9548 | 0.01158 | 0.0168 | 82.4525
10 | 0.9966 | 0.01214 | 0.0186 | 82.0923
10.5 | 1.0361 | 0.01272 | 0.0208 | 81.4544
11 | 1.0744 | 0.01343 | 0.0231 | 80
11.5 | 1.1082 | 0.01435 | 0.026 | 77.2265
12 | 1.1466 | 0.01502 | 0.0281 | 76.3382
12.5 | 1.1832 | 0.01578 | 0.0304 | 74.981
13 | 1.2174 | 0.01664 | 0.0329 | 73.1611
13.5 | 1.2495 | 0.01765 | 0.0357 | 70.7932
14 | 1.2776 | 0.01888 | 0.0388 | 67.6695
14.5 | 1.303 | 0.02021 | 0.0422 | 64.473
15.5 | 1.3762 | 0.02288 | 0.0437 | 60.1486
16.5 | 1.4311 | 0.0266 | 0.0469 | 53.8008
17 | 1.4466 | 0.02899 | 0.0499 | 49.9
17.5 | 1.452 | 0.0323 | 0.0531 | 44.9536
18 | 1.4639 | 0.03529 | 0.0552 | 41.482
18.5 | 1.4724 | 0.03883 | 0.057 | 37.9191
19 | 1.4799 | 0.0427 | 0.058 | 34.6581
19.5 | 1.4788 | 0.04778 | 0.0586 | 30.9502
20 | 1.4747 | 0.05362 | 0.0582 | 27.5028

## 69. Re 4M Mach 0.25 (1)
BIGFOIL.COM POLAR EXPORT
NACA67-213 a=0.0
NACA67-213 a=0.0 |  |  |  | Cl Max: | 1.087 | at alpha= | 10 | deg
JavaFoil+Calcfoil stall+Eppler ext transition |  |  |  | L/D Max: | 90.263 | at alpha= | 4 | deg
Re: | 4000000 |  |  | Cd Min: | 0.00324 | at alpha= | -1.5 | deg
Mach: | 0.25 |  |  | Cl=0 at alpha= | -0.99194 | deg
|  |  |  | @ Cl=0.1, Cd= | 0.0032886
|  |  |  | @ Cl=0.4, Cd= | 0.0048208
|  |  |  | @ Cl=0.6, Cd= | 0.11795
alpha (deg) | Cl | Cd | Cm | Cl/Cd
-14.5 | -0.478 | 0.10882 | 0.006 | -4.396
-14 | -0.535 | 0.09977 | 0.006 | -5.364
-13.5 | -0.584 | 0.09661 | 0.005 | -6.043
-13 | -0.614 | 0.09083 | 0.005 | -6.761
-12.5 | -0.639 | 0.08588 | 0.005 | -7.445
-12 | -0.659 | 0.07923 | 0.004 | -8.323
-11.5 | -0.674 | 0.07484 | 0.004 | -9.005
-11 | -0.684 | 0.0682 | 0.003 | -10.027
-10.5 | -0.687 | 0.0638 | 0.003 | -10.775
-10 | -0.689 | 0.05648 | 0.003 | -12.203
-9.5 | -0.818 | 0.01224 | 0.003 | -66.835
-9 | -0.805 | 0.01135 | 0.002 | -70.917
-8.5 | -0.782 | 0.01092 | 0.001 | -71.583
-8 | -0.752 | 0.01045 | 0 | -71.979
-7.5 | -0.718 | 0.00997 | -0.001 | -71.968
-7 | -0.678 | 0.00953 | -0.002 | -71.114
-6.5 | -0.634 | 0.00909 | -0.003 | -69.7
-6 | -0.586 | 0.00872 | -0.004 | -67.222
-5.5 | -0.535 | 0.00836 | -0.005 | -64.016
-5 | -0.481 | 0.00798 | -0.006 | -60.29
-4.5 | -0.425 | 0.00769 | -0.007 | -55.342
-4 | -0.368 | 0.00739 | -0.008 | -49.762
-3.5 | -0.309 | 0.00715 | -0.01 | -43.172
-3 | -0.248 | 0.00694 | -0.011 | -35.776
-2.5 | -0.187 | 0.00566 | -0.012 | -33.096
-2 | -0.126 | 0.00552 | -0.013 | -22.735
-1.5 | -0.064 | 0.00324 | -0.014 | -19.669
-1 | -0.001 | 0.00325 | -0.015 | -0.418
-0.5 | 0.061 | 0.00327 | -0.016 | 18.754
0 | 0.124 | 0.0033 | -0.017 | 37.548
0.5 | 0.186 | 0.00325 | -0.019 | 57.318
1 | 0.248 | 0.00359 | -0.02 | 69.105
1.5 | 0.31 | 0.00366 | -0.021 | 84.712
2 | 0.372 | 0.00455 | -0.022 | 81.738
2.5 | 0.433 | 0.00514 | -0.023 | 84.223
3 | 0.493 | 0.00552 | -0.024 | 89.388
3.5 | 0.554 | 0.00616 | -0.025 | 89.935
4 | 0.613 | 0.00679 | -0.026 | 90.263
4.5 | 0.67 | 0.00865 | -0.027 | 77.443
5 | 0.727 | 0.009 | -0.028 | 80.736
5.5 | 0.782 | 0.00938 | -0.029 | 83.292
6 | 0.834 | 0.00978 | -0.031 | 85.296
6.5 | 0.885 | 0.01042 | -0.032 | 84.864
7 | 0.932 | 0.01093 | -0.033 | 85.255
7.5 | 0.976 | 0.01146 | -0.034 | 85.18
8 | 1.012 | 0.01199 | -0.035 | 84.411
8.5 | 1.042 | 0.01264 | -0.036 | 82.448
9 | 1.065 | 0.01334 | -0.037 | 79.842
9.5 | 1.08 | 0.01406 | -0.038 | 76.854
10 | 1.087 | 0.0149 | -0.039 | 72.937
10.5 | 1.084 | 0.01576 | -0.04 | 68.816
11 | 1.072 | 0.01689 | -0.041 | 63.452
11.5 | 1.049 | 0.0183 | -0.042 | 57.308
12 | 0.927 | 0.04149 | -0.037 | 22.335
12.5 | 0.822 | 0.07902 | -0.027 | 10.401
13 | 0.777 | 0.08858 | -0.025 | 8.773
13.5 | 0.729 | 0.09743 | -0.024 | 7.484
14 | 0.677 | 0.10435 | -0.023 | 6.488
14.5 | 0.621 | 0.11084 | -0.024 | 5.603
15 | 0.555 | 0.11795 | -0.024 | 4.709

## 70. Re 4M Mach 0.25 (2)
BIGFOIL.COM POLAR EXPORT
NACA67-213 a=0.0
NACA67-213 a=0.0 |  |  |  | Cl Max: | 1.3627 | at alpha= | 16 | deg
XFOIL ncrit=9 |  |  |  | L/D Max: | 87.1006 | at alpha= | 1.5 | deg
Re: | 4000000 |  |  | Cd Min: | 0.18786 | at alpha= | -18.5 | deg
Mach: | 0.25 |  |  | Cl=0 at alpha= | -1.4301 | deg
|  |  |  | @ Cl=0.1, Cd= | 0.0030479
|  |  |  | @ Cl=0.4, Cd= | 0.005362
|  |  |  | @ Cl=0.6, Cd= | 0.0081302
alpha (deg) | Cl | Cd | Cm | Cl/Cd
-18.5 | -0.5523 | 0.18786 | -0.0217 | -2.94
-17.5 | -0.5247 | 0.17456 | -0.0293 | -3.0058
-17 | -0.5128 | 0.16719 | -0.0332 | -3.0672
-16.5 | -0.5009 | 0.15966 | -0.0373 | -3.1373
-16 | -0.4995 | 0.14879 | -0.0422 | -3.3571
-15.5 | -0.4979 | 0.13917 | -0.047 | -3.5776
-15 | -0.5084 | 0.12641 | -0.0532 | -4.0218
-14 | -1.0104 | 0.03324 | -0.091 | -30.3971
-13.5 | -1.0534 | 0.02696 | -0.0821 | -39.0727
-13 | -1.0398 | 0.02458 | -0.0767 | -42.3027
-12.5 | -1.0313 | 0.02173 | -0.0703 | -47.4597
-12 | -1.016 | 0.019 | -0.0641 | -53.4737
-11.5 | -0.9829 | 0.01749 | -0.06 | -56.1978
-10.5 | -0.9087 | 0.01441 | -0.0526 | -63.0604
-10 | -0.8637 | 0.01351 | -0.05 | -63.9304
-9.5 | -0.8182 | 0.01251 | -0.0476 | -65.4037
-9 | -0.7712 | 0.01175 | -0.0453 | -65.634
-8.5 | -0.7265 | 0.01054 | -0.0428 | -68.9279
-7.5 | -0.6316 | 0.00928 | -0.0385 | -68.0603
-7 | -0.5837 | 0.00883 | -0.0364 | -66.1042
-6.5 | -0.5345 | 0.00845 | -0.0347 | -63.2544
-6 | -0.4829 | 0.0081 | -0.0335 | -59.6173
-5.5 | -0.4318 | 0.00771 | -0.0322 | -56.0052
-5 | -0.3793 | 0.00741 | -0.0312 | -51.1876
-4.5 | -0.326 | 0.00716 | -0.0305 | -45.5307
-4 | -0.2724 | 0.00694 | -0.0299 | -39.2507
-3.5 | -0.2178 | 0.0067 | -0.0295 | -32.5075
-3 | -0.1628 | 0.00648 | -0.0292 | -25.1235
-2.5 | -0.1081 | 0.00625 | -0.0288 | -17.296
-2 | -0.055 | 0.00599 | -0.0282 | -9.182
-1.5 | -0.006 | 0.00548 | -0.0269 | -1.0949
-1 | 0.0369 | 0.0047 | -0.0244 | 7.8511
-0.5 | 0.0617 | 0.00308 | -0.0184 | 20.0325
0 | 0.1213 | 0.00303 | -0.019 | 40.033
0.5 | 0.1808 | 0.00309 | -0.0196 | 58.5113
1 | 0.2402 | 0.00311 | -0.0202 | 77.2347
1.5 | 0.2944 | 0.00338 | -0.0198 | 87.1006
2 | 0.3332 | 0.00424 | -0.0164 | 78.5849
2.5 | 0.3717 | 0.005 | -0.013 | 74.34
3 | 0.4147 | 0.00555 | -0.0105 | 74.7207
3.5 | 0.4561 | 0.00609 | -0.0076 | 74.8933
4 | 0.4944 | 0.00667 | -0.0041 | 74.1229
4.5 | 0.528 | 0.0072 | 0.0005 | 73.3333
5 | 0.5659 | 0.00779 | 0.0041 | 72.6444
5.5 | 0.61 | 0.00823 | 0.0065 | 74.1191
6 | 0.6562 | 0.00862 | 0.0084 | 76.1253
6.5 | 0.7025 | 0.009 | 0.0103 | 78.0556
7 | 0.7478 | 0.00943 | 0.0124 | 79.3001
7.5 | 0.7928 | 0.00989 | 0.0146 | 80.1618
8 | 0.8368 | 0.01043 | 0.0169 | 80.2301
8.5 | 0.8808 | 0.01099 | 0.0192 | 80.1456
9 | 0.9226 | 0.01163 | 0.0218 | 79.3293
9.5 | 0.965 | 0.01226 | 0.0243 | 78.7113
10 | 1.0069 | 0.01297 | 0.0269 | 77.633
10.5 | 1.0462 | 0.01376 | 0.0299 | 76.032
11 | 1.0824 | 0.01477 | 0.0333 | 73.2837
11.5 | 1.1201 | 0.01569 | 0.0364 | 71.3894
12 | 1.1571 | 0.01665 | 0.0395 | 69.4955
12.5 | 1.192 | 0.01774 | 0.0428 | 67.1928
13 | 1.2191 | 0.01933 | 0.0469 | 63.0678
13.5 | 1.247 | 0.02084 | 0.0508 | 59.8369
14 | 1.2728 | 0.02252 | 0.0548 | 56.5187
15 | 1.3202 | 0.02667 | 0.0617 | 49.5013
15.5 | 1.355 | 0.03044 | 0.06 | 44.5138
16 | 1.3627 | 0.03374 | 0.0639 | 40.3883
16.5 | 1.3595 | 0.03847 | 0.0669 | 35.3392
17 | 1.3506 | 0.04426 | 0.0687 | 30.5151
17.5 | 1.3318 | 0.05181 | 0.0687 | 25.7055
18 | 1.3091 | 0.06073 | 0.0665 | 21.5561
18.5 | 1.2707 | 0.07292 | 0.0612 | 17.4259
19 | 1.2381 | 0.08549 | 0.0545 | 14.4824
19.5 | 1.1523 | 0.10808 | 0.0407 | 10.6615
20 | 1.0707 | 0.13137 | 0.0266 | 8.1503

## 71. Re 4M Mach 0.50 (1)
BIGFOIL.COM POLAR EXPORT
NACA67-213 a=0.0
NACA67-213 a=0.0 |  |  |  | Cl Max: | 1.139 | at alpha= | 20 | deg
JavaFoil+Calcfoil stall+Eppler ext transition |  |  |  | L/D Max: | 86.903 | at alpha= | 3 | deg
Re: | 4000000 |  |  | Cd Min: | 0.00292 | at alpha= | -0.5 | deg
Mach: | 0.5 |  |  | Cl=0 at alpha= | -0.98571 | deg
|  |  |  | @ Cl=0.1, Cd= | 0.002952
|  |  |  | @ Cl=0.4, Cd= | 0.0048987
|  |  |  | @ Cl=0.6, Cd= | 0.0069154
alpha (deg) | Cl | Cd | Cm | Cl/Cd
-20 | -1.036 | 0.16386 | 0.015 | -6.32
-19.5 | -1.009 | 0.15651 | 0.014 | -6.448
-19 | -0.985 | 0.15521 | 0.014 | -6.343
-18.5 | -0.957 | 0.15 | 0.013 | -6.379
-18 | -0.928 | 0.14232 | 0.012 | -6.522
-17.5 | -0.901 | 0.14074 | 0.011 | -6.404
-17 | -0.875 | 0.13545 | 0.011 | -6.457
-16.5 | -0.848 | 0.12809 | 0.01 | -6.621
-16 | -0.822 | 0.12992 | 0.01 | -6.328
-15.5 | -0.794 | 0.12016 | 0.009 | -6.611
-15 | -0.766 | 0.11757 | 0.008 | -6.515
-14.5 | -0.739 | 0.10926 | 0.008 | -6.767
-14 | -0.713 | 0.10722 | 0.007 | -6.646
-13.5 | -0.686 | 0.10219 | 0.007 | -6.71
-13 | -0.659 | 0.10159 | 0.006 | -6.485
-12.5 | -0.631 | 0.09621 | 0.005 | -6.558
-12 | -0.604 | 0.08507 | 0.005 | -7.095
-11.5 | -0.577 | 0.07784 | 0.004 | -7.406
-11 | -0.55 | 0.07151 | 0.004 | -7.687
-10.5 | -0.523 | 0.06654 | 0.003 | -7.862
-10 | -0.495 | 0.08136 | 0.002 | -6.084
-9.5 | -0.467 | 0.06892 | 0.002 | -6.78
-9 | -0.44 | 0.06063 | 0.001 | -7.26
-8.5 | -0.413 | 0.05602 | 0.001 | -7.375
-8 | -0.386 | 0.05652 | 0 | -6.821
-7.5 | -0.358 | 0.05049 | 0 | -7.096
-7 | -0.332 | 0.04579 | -0.001 | -7.243
-6.5 | -0.469 | 0.04239 | -0.002 | -11.055
-6 | -0.588 | 0.01008 | -0.005 | -58.307
-5.5 | -0.561 | 0.00957 | -0.006 | -58.614
-5 | -0.517 | 0.00899 | -0.007 | -57.514
-4.5 | -0.464 | 0.0085 | -0.008 | -54.559
-4 | -0.404 | 0.00816 | -0.009 | -49.565
-3.5 | -0.341 | 0.00774 | -0.011 | -44.074
-3 | -0.275 | 0.0073 | -0.012 | -37.745
-2.5 | -0.208 | 0.00703 | -0.013 | -29.562
-2 | -0.14 | 0.0068 | -0.014 | -20.547
-1.5 | -0.071 | 0.00655 | -0.016 | -10.802
-1 | -0.002 | 0.00306 | -0.017 | -0.497
-0.5 | 0.068 | 0.00292 | -0.018 | 23.427
0 | 0.138 | 0.00299 | -0.019 | 46.283
0.5 | 0.208 | 0.00354 | -0.021 | 58.762
1 | 0.276 | 0.00382 | -0.022 | 72.317
1.5 | 0.345 | 0.00447 | -0.023 | 77.188
2 | 0.413 | 0.005 | -0.024 | 82.604
2.5 | 0.481 | 0.00568 | -0.026 | 84.723
3 | 0.548 | 0.00631 | -0.027 | 86.903
3.5 | 0.615 | 0.00709 | -0.028 | 86.736
4 | 0.679 | 0.0093 | -0.029 | 72.988
4.5 | 0.741 | 0.00975 | -0.03 | 75.963
5 | 0.8 | 0.01024 | -0.032 | 78.083
5.5 | 0.854 | 0.01078 | -0.033 | 79.165
6 | 0.901 | 0.01168 | -0.034 | 77.094
6.5 | 0.937 | 0.0125 | -0.035 | 74.987
7 | 0.956 | 0.01341 | -0.036 | 71.313
7.5 | 0.942 | 0.01447 | -0.038 | 65.093
8 | 0.493 | 0.05494 | -0.019 | 8.983
8.5 | 0.528 | 0.05253 | -0.025 | 10.042
9 | 0.547 | 0.06373 | -0.02 | 8.582
9.5 | 0.576 | 0.06155 | -0.022 | 9.35
10 | 0.601 | 0.06929 | -0.021 | 8.676
10.5 | 0.628 | 0.07929 | -0.021 | 7.915
11 | 0.656 | 0.07173 | -0.023 | 9.144
11.5 | 0.682 | 0.07897 | -0.024 | 8.641
12 | 0.709 | 0.08814 | -0.024 | 8.044
12.5 | 0.736 | 0.09833 | -0.025 | 7.485
13 | 0.763 | 0.09946 | -0.026 | 7.675
13.5 | 0.79 | 0.10207 | -0.027 | 7.738
14 | 0.816 | 0.10744 | -0.028 | 7.598
14.5 | 0.845 | 0.11228 | -0.029 | 7.523
15 | 0.872 | 0.11926 | -0.031 | 7.316
15.5 | 0.898 | 0.12041 | -0.031 | 7.455
16 | 0.924 | 0.12633 | -0.032 | 7.317
16.5 | 0.952 | 0.13002 | -0.033 | 7.32
17 | 0.982 | 0.13404 | -0.036 | 7.329
17.5 | 1.006 | 0.13781 | -0.035 | 7.297
18 | 1.032 | 0.14486 | -0.036 | 7.124
18.5 | 1.059 | 0.14749 | -0.037 | 7.182
19 | 1.091 | 0.15318 | -0.04 | 7.12
19.5 | 1.113 | 0.15657 | -0.039 | 7.11
20 | 1.139 | 0.16431 | -0.04 | 6.933

## 72. Re 4M Mach 0.50 (2)
BIGFOIL.COM POLAR EXPORT
NACA67-213 a=0.0
NACA67-213 a=0.0 |  |  |  | Cl Max: | 0.9764 | at alpha= | 10 | deg
XFOIL ncrit=9 |  |  |  | L/D Max: | 89.6712 | at alpha= | 1.5 | deg
Re: | 4000000 |  |  | Cd Min: | 0.13516 | at alpha= | 15 | deg
Mach: | 0.5 |  |  | Cl=0 at alpha= | -1.7519 | deg
|  |  |  | @ Cl=0.1, Cd= | 0.0031832
|  |  |  | @ Cl=0.4, Cd= | 0.0057915
|  |  |  | @ Cl=0.6, Cd= | 0.0093633
alpha (deg) | Cl | Cd | Cm | Cl/Cd
-12.5 | -0.3844 | 0.11269 | -0.0718 | -3.4111
-12 | -0.3841 | 0.10272 | -0.077 | -3.7393
-11.5 | -0.3882 | 0.09252 | -0.0824 | -4.1958
-11 | -0.4013 | 0.08151 | -0.0884 | -4.9233
-10.5 | -0.4232 | 0.06941 | -0.0957 | -6.0971
-10 | -0.4579 | 0.05536 | -0.1065 | -8.2713
-9.5 | -0.4944 | 0.04668 | -0.1072 | -10.5913
-9 | -0.536 | 0.03954 | -0.102 | -13.5559
-8.5 | -0.5792 | 0.03318 | -0.0922 | -17.4563
-8 | -0.6188 | 0.02719 | -0.0792 | -22.7584
-7.5 | -0.628 | 0.02125 | -0.0688 | -29.5529
-7 | -0.5971 | 0.01327 | -0.0646 | -44.9962
-6.5 | -0.528 | 0.01047 | -0.0637 | -50.4298
-6 | -0.4718 | 0.00937 | -0.0601 | -50.3522
-5.5 | -0.4166 | 0.00863 | -0.0567 | -48.2735
-5 | -0.3611 | 0.00807 | -0.0536 | -44.746
-4.5 | -0.3046 | 0.00767 | -0.0509 | -39.7132
-4 | -0.2483 | 0.0073 | -0.0485 | -34.0137
-3.5 | -0.1923 | 0.007 | -0.0462 | -27.4714
-3 | -0.1386 | 0.00674 | -0.0436 | -20.5638
-2.5 | -0.0833 | 0.00654 | -0.0414 | -12.737
-2 | -0.0262 | 0.00632 | -0.0397 | -4.1456
-1.5 | 0.0266 | 0.00588 | -0.0374 | 4.5238
-1 | 0.0681 | 0.00515 | -0.033 | 13.2233
-0.5 | 0.0717 | 0.0032 | -0.0211 | 22.4062
0 | 0.1389 | 0.00316 | -0.0216 | 43.9557
0.5 | 0.2063 | 0.00322 | -0.0222 | 64.0683
1 | 0.2739 | 0.00325 | -0.0228 | 84.2769
1.5 | 0.3273 | 0.00365 | -0.0206 | 89.6712
2 | 0.3623 | 0.00444 | -0.0146 | 81.5991
2.5 | 0.3844 | 0.00524 | -0.006 | 73.3588
3 | 0.4042 | 0.00594 | 0.0031 | 68.0471
3.5 | 0.4375 | 0.00668 | 0.0091 | 65.494
4 | 0.473 | 0.00748 | 0.0147 | 63.2353
4.5 | 0.513 | 0.00824 | 0.0194 | 62.2573
5 | 0.5577 | 0.00895 | 0.0233 | 62.3128
5.5 | 0.6099 | 0.00946 | 0.0261 | 64.4715
6 | 0.6618 | 0.01003 | 0.0291 | 65.9821
6.5 | 0.7142 | 0.01063 | 0.0322 | 67.1872
7 | 0.7655 | 0.0113 | 0.0357 | 67.7434
7.5 | 0.8149 | 0.01209 | 0.0397 | 67.4028
8 | 0.8638 | 0.01297 | 0.0441 | 66.5998
8.5 | 0.9073 | 0.01419 | 0.0493 | 63.9394
9 | 0.9454 | 0.01576 | 0.0554 | 59.9873
9.5 | 0.9705 | 0.01805 | 0.063 | 53.7673
10 | 0.9764 | 0.0218 | 0.0715 | 44.789
10.5 | 0.9621 | 0.02711 | 0.08 | 35.4887
11 | 0.9312 | 0.03379 | 0.0866 | 27.5584
11.5 | 0.8878 | 0.04218 | 0.0901 | 21.0479
12 | 0.8466 | 0.05225 | 0.0887 | 16.2029
12.5 | 0.811 | 0.06403 | 0.0828 | 12.6659
13 | 0.7844 | 0.07739 | 0.0737 | 10.1357
13.5 | 0.7578 | 0.09244 | 0.0637 | 8.1977
14 | 0.7302 | 0.10679 | 0.0551 | 6.8377
14.5 | 0.7089 | 0.12053 | 0.0468 | 5.8815
15 | 0.6867 | 0.13516 | 0.0379 | 5.0806

## 73. Re 5M Mach 0.00 (1)
BIGFOIL.COM POLAR EXPORT
NACA67-213 a=0.0
NACA67-213 a=0.0 |  |  |  | Cl Max: | 1.151 | at alpha= | 11.5 | deg
JavaFoil+Calcfoil stall+Eppler ext transition |  |  |  | L/D Max: | 91.752 | at alpha= | 7.5 | deg
Re: | 5000000 |  |  | Cd Min: | 0.00312 | at alpha= | -1.5 | deg
Mach: | 0 |  |  | Cl=0 at alpha= | -0.99167 | deg
|  |  |  | @ Cl=0.1, Cd= | 0.0033348
|  |  |  | @ Cl=0.4, Cd= | 0.0048133
|  |  |  | @ Cl=0.6, Cd= | 0.0067057
alpha (deg) | Cl | Cd | Cm | Cl/Cd
-16 | -0.695 | 0.11707 | 0.008 | -5.939
-15.5 | -0.718 | 0.10914 | 0.008 | -6.575
-15 | -0.737 | 0.10349 | 0.007 | -7.124
-14.5 | -0.757 | 0.09582 | 0.007 | -7.897
-14 | -0.771 | 0.09237 | 0.006 | -8.352
-13.5 | -0.783 | 0.08665 | 0.006 | -9.041
-13 | -0.788 | 0.07837 | 0.006 | -10.049
-12.5 | -0.788 | 0.0721 | 0.006 | -10.935
-12 | -0.781 | 0.06947 | 0.005 | -11.245
-11.5 | -0.778 | 0.0626 | 0.005 | -12.426
-11 | -0.917 | 0.01257 | 0.006 | -72.95
-10.5 | -0.902 | 0.01179 | 0.005 | -76.469
-10 | -0.881 | 0.01127 | 0.004 | -78.144
-9.5 | -0.855 | 0.01075 | 0.003 | -79.538
-9 | -0.826 | 0.01033 | 0.002 | -79.969
-8.5 | -0.792 | 0.00987 | 0.001 | -80.261
-8 | -0.755 | 0.00953 | 0 | -79.196
-7.5 | -0.714 | 0.00916 | -0.001 | -78.006
-7 | -0.67 | 0.0088 | -0.002 | -76.2
-6.5 | -0.624 | 0.0084 | -0.003 | -74.254
-6 | -0.574 | 0.00809 | -0.004 | -70.967
-5.5 | -0.523 | 0.00777 | -0.005 | -67.308
-5 | -0.469 | 0.00749 | -0.006 | -62.684
-4.5 | -0.414 | 0.006 | -0.007 | -69.014
-4 | -0.357 | 0.00583 | -0.008 | -61.277
-3.5 | -0.3 | 0.00612 | -0.009 | -48.956
-3 | -0.241 | 0.00596 | -0.01 | -40.443
-2.5 | -0.182 | 0.00581 | -0.011 | -31.286
-2 | -0.122 | 0.00565 | -0.013 | -21.582
-1.5 | -0.062 | 0.00312 | -0.014 | -19.813
-1 | -0.001 | 0.00312 | -0.015 | -0.423
-0.5 | 0.059 | 0.00316 | -0.016 | 18.778
0 | 0.12 | 0.00342 | -0.017 | 35.054
0.5 | 0.18 | 0.00347 | -0.018 | 52.048
1 | 0.24 | 0.00375 | -0.019 | 64.186
1.5 | 0.301 | 0.00391 | -0.02 | 76.943
2 | 0.36 | 0.0043 | -0.021 | 83.711
2.5 | 0.42 | 0.00507 | -0.022 | 82.738
3 | 0.479 | 0.00554 | -0.023 | 86.366
3.5 | 0.537 | 0.00604 | -0.024 | 89.004
4 | 0.595 | 0.00657 | -0.025 | 90.496
4.5 | 0.651 | 0.00809 | -0.026 | 80.463
5 | 0.707 | 0.00835 | -0.028 | 84.599
5.5 | 0.761 | 0.00872 | -0.029 | 87.203
6 | 0.813 | 0.00903 | -0.03 | 90.067
6.5 | 0.864 | 0.0096 | -0.031 | 90.028
7 | 0.912 | 0.01002 | -0.032 | 91.075
7.5 | 0.959 | 0.01045 | -0.033 | 91.752
8 | 0.999 | 0.0109 | -0.034 | 91.699
8.5 | 1.036 | 0.01141 | -0.035 | 90.759
9 | 1.068 | 0.01196 | -0.036 | 89.288
9.5 | 1.095 | 0.01253 | -0.037 | 87.359
10 | 1.117 | 0.01315 | -0.038 | 84.958
10.5 | 1.134 | 0.01379 | -0.039 | 82.256
11 | 1.145 | 0.01455 | -0.04 | 78.703
11.5 | 1.151 | 0.01539 | -0.041 | 74.787
12 | 1.151 | 0.01638 | -0.042 | 70.284
12.5 | 1.146 | 0.01755 | -0.042 | 65.283
13 | 1.136 | 0.01864 | -0.043 | 60.944
13.5 | 1.118 | 0.02064 | -0.044 | 54.16
14 | 1.085 | 0.02535 | -0.044 | 42.812
14.5 | 0.957 | 0.067 | -0.037 | 14.28
15 | 0.906 | 0.08901 | -0.033 | 10.177
15.5 | 0.869 | 0.1013 | -0.031 | 8.583
16 | 0.837 | 0.11106 | -0.03 | 7.533
16.5 | 0.804 | 0.12059 | -0.028 | 6.666

## 74. Re 5M Mach 0.00 (2)
BIGFOIL.COM POLAR EXPORT
NACA67-213 a=0.0
NACA67-213 a=0.0 |  |  |  | Cl Max: | 1.5438 | at alpha= | 20 | deg
XFOIL ncrit=9 |  |  |  | L/D Max: | 88.9919 | at alpha= | 8.5 | deg
Re: | 5000000 |  |  | Cd Min: | 0.04386 | at alpha= | 20 | deg
Mach: | 0 |  |  | Cl=0 at alpha= | -1.379 | deg
|  |  |  | @ Cl=0.1, Cd= | 0.0032436
|  |  |  | @ Cl=0.4, Cd= | 0.005323
|  |  |  | @ Cl=0.6, Cd= | 0.0075074
alpha (deg) | Cl | Cd | Cm | Cl/Cd
-19.5 | -1.4277 | 0.03537 | -0.082 | -40.3647
-19 | -1.4114 | 0.03111 | -0.0837 | -45.368
-18.5 | -1.3992 | 0.02901 | -0.0806 | -48.2316
-18 | -1.3917 | 0.02659 | -0.0768 | -52.3392
-17.5 | -1.3769 | 0.02468 | -0.0732 | -55.7901
-17 | -1.3537 | 0.02327 | -0.0703 | -58.1736
-16.5 | -1.3204 | 0.02255 | -0.0683 | -58.5543
-16 | -1.2946 | 0.02132 | -0.0653 | -60.7223
-15.5 | -1.2716 | 0.01988 | -0.0617 | -63.9638
-15 | -1.2396 | 0.019 | -0.0591 | -65.2421
-14.5 | -1.2096 | 0.01794 | -0.0561 | -67.4247
-14 | -1.1907 | 0.01584 | -0.0514 | -75.1705
-13.5 | -1.1549 | 0.015 | -0.0489 | -76.9933
-13 | -1.1154 | 0.01435 | -0.0469 | -77.7282
-12.5 | -1.0768 | 0.0136 | -0.0447 | -79.1765
-12 | -1.036 | 0.01301 | -0.0427 | -79.6311
-11.5 | -0.9943 | 0.01241 | -0.0409 | -80.1209
-11 | -0.9513 | 0.01188 | -0.0392 | -80.0758
-10.5 | -0.9088 | 0.01127 | -0.0374 | -80.6389
-10 | -0.8651 | 0.01079 | -0.0356 | -80.1761
-9.5 | -0.8215 | 0.01029 | -0.0339 | -79.8348
-9 | -0.7771 | 0.00987 | -0.0321 | -78.7335
-8.5 | -0.7304 | 0.00946 | -0.0309 | -77.2093
-8 | -0.6828 | 0.00896 | -0.0298 | -76.2054
-7.5 | -0.635 | 0.00846 | -0.0287 | -75.0591
-7 | -0.5854 | 0.0081 | -0.028 | -72.2716
-6.5 | -0.5349 | 0.0078 | -0.0274 | -68.5769
-6 | -0.4838 | 0.00753 | -0.0269 | -64.2497
-5.5 | -0.4332 | 0.00722 | -0.0263 | -60
-5 | -0.3815 | 0.00696 | -0.0259 | -54.8132
-4.5 | -0.3287 | 0.00672 | -0.0257 | -48.9137
-4 | -0.2756 | 0.00649 | -0.0256 | -42.4653
-3.5 | -0.2219 | 0.00629 | -0.0256 | -35.2782
-3 | -0.1683 | 0.0061 | -0.0255 | -27.5902
-2.5 | -0.1147 | 0.00592 | -0.0255 | -19.375
-2 | -0.0613 | 0.00566 | -0.0254 | -10.8304
-1.5 | -0.0113 | 0.00524 | -0.0247 | -2.1565
-1 | 0.0354 | 0.0047 | -0.0233 | 7.5319
-0.5 | 0.0774 | 0.00383 | -0.0212 | 20.2089
0 | 0.1171 | 0.0028 | -0.0184 | 41.8214
0.5 | 0.1749 | 0.0028 | -0.0192 | 62.4643
1 | 0.2299 | 0.00296 | -0.0193 | 77.6689
1.5 | 0.2769 | 0.00353 | -0.0179 | 78.4419
2 | 0.3169 | 0.00434 | -0.0153 | 73.0184
2.5 | 0.3607 | 0.00493 | -0.0134 | 73.1643
3 | 0.4067 | 0.00539 | -0.0119 | 75.4545
3.5 | 0.4513 | 0.00589 | -0.0102 | 76.6214
4 | 0.4947 | 0.00642 | -0.0082 | 77.0561
4.5 | 0.5374 | 0.00695 | -0.0061 | 77.3237
5 | 0.5812 | 0.00738 | -0.0042 | 78.7534
5.5 | 0.624 | 0.00767 | -0.002 | 81.3559
6 | 0.6667 | 0.00798 | 0.0001 | 83.5464
6.5 | 0.711 | 0.00829 | 0.0019 | 85.766
7 | 0.7545 | 0.00867 | 0.0037 | 87.0242
8 | 0.8406 | 0.00946 | 0.0074 | 88.8584
8.5 | 0.8828 | 0.00992 | 0.0093 | 88.9919
9 | 0.9239 | 0.01044 | 0.0113 | 88.4962
9.5 | 0.9659 | 0.01093 | 0.0131 | 88.3715
10 | 1.0066 | 0.01142 | 0.015 | 88.1436
10.5 | 1.0464 | 0.01202 | 0.0171 | 87.0549
11 | 1.0831 | 0.01273 | 0.0195 | 85.0825
11.5 | 1.1221 | 0.01334 | 0.0215 | 84.1154
12 | 1.1601 | 0.01397 | 0.0236 | 83.0422
12.5 | 1.1971 | 0.01466 | 0.0257 | 81.6576
13 | 1.2316 | 0.01548 | 0.0281 | 79.5607
13.5 | 1.2634 | 0.01643 | 0.0308 | 76.8959
14 | 1.2927 | 0.01755 | 0.0337 | 73.6581
14.5 | 1.3243 | 0.01847 | 0.0362 | 71.7001
15 | 1.3527 | 0.01956 | 0.039 | 69.1564
15.5 | 1.3807 | 0.02062 | 0.0417 | 66.9593
16 | 1.4228 | 0.02213 | 0.0408 | 64.2928
16.5 | 1.4713 | 0.02406 | 0.0376 | 61.1513
17 | 1.474 | 0.02592 | 0.044 | 56.8673
17.5 | 1.4892 | 0.02821 | 0.0469 | 52.7898
18 | 1.5065 | 0.03047 | 0.0492 | 49.4421
18.5 | 1.5211 | 0.03307 | 0.0513 | 45.9964
19 | 1.5336 | 0.03599 | 0.053 | 42.6118
19.5 | 1.5411 | 0.03958 | 0.0546 | 38.9363
20 | 1.5438 | 0.04386 | 0.0556 | 35.1984

## 75. Re 5M Mach 0.10 (1)
BIGFOIL.COM POLAR EXPORT
NACA67-213 a=0.0
NACA67-213 a=0.0 |  |  |  | Cl Max: | 1.141 | at alpha= | 11.5 | deg
JavaFoil+Calcfoil stall+Eppler ext transition |  |  |  | L/D Max: | 91.307 | at alpha= | 8 | deg
Re: | 5000000 |  |  | Cd Min: | 0.0031 | at alpha= | -1.5 | deg
Mach: | 0.1 |  |  | Cl=0 at alpha= | -0.9918 | deg
|  |  |  | @ Cl=0.1, Cd= | 0.0033302
|  |  |  | @ Cl=0.4, Cd= | 0.004695
|  |  |  | @ Cl=0.6, Cd= | 0.0066732
alpha (deg) | Cl | Cd | Cm | Cl/Cd
-16 | -0.656 | 0.11844 | 0.008 | -5.54
-15.5 | -0.682 | 0.10954 | 0.007 | -6.224
-15 | -0.706 | 0.10538 | 0.007 | -6.695
-14.5 | -0.728 | 0.09734 | 0.007 | -7.481
-14 | -0.747 | 0.09372 | 0.006 | -7.971
-13.5 | -0.762 | 0.08811 | 0.006 | -8.651
-13 | -0.769 | 0.08037 | 0.006 | -9.563
-12.5 | -0.771 | 0.07451 | 0.005 | -10.349
-12 | -0.767 | 0.07138 | 0.005 | -10.747
-11.5 | -0.764 | 0.06529 | 0.004 | -11.707
-11 | -0.905 | 0.01297 | 0.006 | -69.821
-10.5 | -0.895 | 0.01195 | 0.005 | -74.873
-10 | -0.876 | 0.0114 | 0.004 | -76.808
-9.5 | -0.852 | 0.01086 | 0.003 | -78.449
-9 | -0.824 | 0.01035 | 0.002 | -79.662
-8.5 | -0.792 | 0.00999 | 0.001 | -79.261
-8 | -0.755 | 0.00962 | 0 | -78.546
-7.5 | -0.715 | 0.00921 | -0.001 | -77.714
-7 | -0.672 | 0.00884 | -0.002 | -76.014
-6.5 | -0.626 | 0.00846 | -0.003 | -73.939
-6 | -0.576 | 0.00814 | -0.004 | -70.853
-5.5 | -0.525 | 0.00779 | -0.005 | -67.359
-5 | -0.471 | 0.00752 | -0.006 | -62.685
-4.5 | -0.416 | 0.00723 | -0.007 | -57.527
-4 | -0.359 | 0.00584 | -0.008 | -61.49
-3.5 | -0.301 | 0.00613 | -0.009 | -49.09
-3 | -0.242 | 0.00597 | -0.01 | -40.576
-2.5 | -0.183 | 0.00584 | -0.012 | -31.247
-2 | -0.122 | 0.00568 | -0.013 | -21.566
-1.5 | -0.062 | 0.0031 | -0.014 | -20.028
-1 | -0.001 | 0.0031 | -0.015 | -0.427
-0.5 | 0.06 | 0.00314 | -0.016 | 18.99
0 | 0.121 | 0.00343 | -0.017 | 35.165
0.5 | 0.181 | 0.00345 | -0.018 | 52.588
1 | 0.242 | 0.00375 | -0.019 | 64.41
1.5 | 0.302 | 0.00391 | -0.02 | 77.331
2 | 0.362 | 0.00403 | -0.021 | 89.873
2.5 | 0.422 | 0.00508 | -0.022 | 82.987
3 | 0.481 | 0.00556 | -0.023 | 86.536
3.5 | 0.54 | 0.00607 | -0.024 | 88.874
4 | 0.598 | 0.00662 | -0.026 | 90.354
4.5 | 0.654 | 0.00811 | -0.027 | 80.625
5 | 0.71 | 0.00842 | -0.028 | 84.329
5.5 | 0.764 | 0.00876 | -0.029 | 87.241
6 | 0.817 | 0.0091 | -0.03 | 89.729
6.5 | 0.867 | 0.00968 | -0.031 | 89.607
7 | 0.916 | 0.01008 | -0.032 | 90.886
7.5 | 0.961 | 0.01054 | -0.033 | 91.184
8 | 1.002 | 0.01097 | -0.034 | 91.307
8.5 | 1.038 | 0.0115 | -0.035 | 90.205
9 | 1.068 | 0.01208 | -0.036 | 88.471
9.5 | 1.094 | 0.01269 | -0.037 | 86.24
10 | 1.115 | 0.01331 | -0.038 | 83.764
10.5 | 1.129 | 0.01395 | -0.039 | 80.934
11 | 1.138 | 0.01475 | -0.04 | 77.177
11.5 | 1.141 | 0.01565 | -0.041 | 72.885
12 | 1.138 | 0.01676 | -0.042 | 67.867
12.5 | 1.128 | 0.01798 | -0.043 | 62.749
13 | 1.113 | 0.01949 | -0.043 | 57.075
13.5 | 1.089 | 0.02175 | -0.044 | 50.074
14 | 0.965 | 0.0554 | -0.038 | 17.423
14.5 | 0.899 | 0.08461 | -0.032 | 10.623
15 | 0.859 | 0.10043 | -0.029 | 8.555
15.5 | 0.827 | 0.10631 | -0.029 | 7.781
16 | 0.792 | 0.11533 | -0.028 | 6.868
16.5 | 0.758 | 0.12226 | -0.028 | 6.2

## 76. Re 5M Mach 0.10 (2)
BIGFOIL.COM POLAR EXPORT
NACA67-213 a=0.0
NACA67-213 a=0.0 |  |  |  | Cl Max: | 1.5245 | at alpha= | 19.5 | deg
XFOIL ncrit=9 |  |  |  | L/D Max: | 88.3117 | at alpha= | 8.5 | deg
Re: | 5000000 |  |  | Cd Min: | 0.04861 | at alpha= | 20 | deg
Mach: | 0.1 |  |  | Cl=0 at alpha= | -1.3867 | deg
|  |  |  | @ Cl=0.1, Cd= | 0.003273
|  |  |  | @ Cl=0.4, Cd= | 0.0053452
|  |  |  | @ Cl=0.6, Cd= | 0.007533
alpha (deg) | Cl | Cd | Cm | Cl/Cd
-20 | -1.3627 | 0.04731 | -0.0883 | -28.8036
-19.5 | -1.3632 | 0.0424 | -0.0885 | -32.1509
-19 | -1.3717 | 0.03597 | -0.0897 | -38.1346
-18.5 | -1.3619 | 0.03302 | -0.0878 | -41.2447
-18 | -1.3662 | 0.02957 | -0.0836 | -46.2022
-17.5 | -1.3611 | 0.02689 | -0.0794 | -50.6173
-17 | -1.3416 | 0.02512 | -0.0762 | -53.4076
-16.5 | -1.3097 | 0.02426 | -0.0739 | -53.986
-16 | -1.2874 | 0.02272 | -0.0705 | -56.6637
-15.5 | -1.2672 | 0.02107 | -0.0665 | -60.1424
-15 | -1.2366 | 0.02006 | -0.0635 | -61.6451
-14.5 | -1.2092 | 0.01879 | -0.06 | -64.3534
-14 | -1.1912 | 0.01664 | -0.055 | -71.5865
-13.5 | -1.1577 | 0.01556 | -0.052 | -74.4023
-13 | -1.119 | 0.0148 | -0.0497 | -75.6081
-12.5 | -1.0804 | 0.01398 | -0.0473 | -77.2818
-12 | -1.0395 | 0.01335 | -0.0451 | -77.8652
-11.5 | -0.9974 | 0.0127 | -0.0431 | -78.5354
-11 | -0.9541 | 0.01214 | -0.0413 | -78.5914
-10.5 | -0.9113 | 0.01148 | -0.0393 | -79.3815
-10 | -0.8671 | 0.01096 | -0.0375 | -79.115
-9.5 | -0.823 | 0.01042 | -0.0356 | -78.9827
-9 | -0.7783 | 0.00996 | -0.0338 | -78.1426
-8.5 | -0.7323 | 0.00954 | -0.0322 | -76.761
-8 | -0.6844 | 0.00908 | -0.031 | -75.3744
-7.5 | -0.6368 | 0.00853 | -0.0297 | -74.6542
-7 | -0.5871 | 0.00815 | -0.0288 | -72.0368
-6.5 | -0.5364 | 0.00783 | -0.0282 | -68.5057
-6 | -0.4849 | 0.00757 | -0.0276 | -64.0555
-5.5 | -0.4343 | 0.00725 | -0.0269 | -59.9034
-5 | -0.3824 | 0.00698 | -0.0265 | -54.7851
-4.5 | -0.3293 | 0.00674 | -0.0262 | -48.8576
-4 | -0.2761 | 0.0065 | -0.0261 | -42.4769
-3.5 | -0.2221 | 0.0063 | -0.026 | -35.254
-3 | -0.1683 | 0.00611 | -0.0259 | -27.545
-2.5 | -0.1145 | 0.00593 | -0.0258 | -19.3086
-2 | -0.0608 | 0.00567 | -0.0257 | -10.7231
-1.5 | -0.0106 | 0.00525 | -0.025 | -2.019
-1 | 0.0362 | 0.00471 | -0.0236 | 7.6858
-0.5 | 0.0782 | 0.00384 | -0.0213 | 20.3646
0 | 0.1178 | 0.00281 | -0.0185 | 41.9217
0.5 | 0.176 | 0.00281 | -0.0193 | 62.6335
1 | 0.2312 | 0.00297 | -0.0194 | 77.8451
1.5 | 0.2783 | 0.00354 | -0.018 | 78.6158
2 | 0.3182 | 0.00435 | -0.0152 | 73.1494
2.5 | 0.3618 | 0.00494 | -0.0132 | 73.2389
3.5 | 0.4523 | 0.0059 | -0.0099 | 76.661
4 | 0.4953 | 0.00644 | -0.0077 | 76.9099
4.5 | 0.5381 | 0.00698 | -0.0056 | 77.0917
5 | 0.5806 | 0.0074 | -0.0033 | 78.4595
5.5 | 0.6229 | 0.00769 | -0.0009 | 81.0013
6 | 0.6663 | 0.00802 | 0.0012 | 83.0798
6.5 | 0.7111 | 0.00833 | 0.0029 | 85.3661
7 | 0.7548 | 0.00873 | 0.0048 | 86.4605
8 | 0.8415 | 0.00955 | 0.0086 | 88.1152
8.5 | 0.884 | 0.01001 | 0.0105 | 88.3117
9 | 0.9253 | 0.01055 | 0.0127 | 87.7062
9.5 | 0.9678 | 0.01103 | 0.0145 | 87.7425
10 | 1.0087 | 0.01155 | 0.0165 | 87.3333
10.5 | 1.0482 | 0.01219 | 0.0188 | 85.9885
11 | 1.0859 | 0.01289 | 0.0212 | 84.2436
11.5 | 1.1246 | 0.01354 | 0.0234 | 83.0576
12 | 1.163 | 0.0142 | 0.0255 | 81.9014
12.5 | 1.1994 | 0.01495 | 0.0279 | 80.2274
13 | 1.2339 | 0.01583 | 0.0304 | 77.9469
13.5 | 1.2635 | 0.01695 | 0.0336 | 74.5428
14 | 1.2951 | 0.01796 | 0.0364 | 72.1102
14.5 | 1.3273 | 0.01893 | 0.0389 | 70.1162
15 | 1.3542 | 0.02015 | 0.042 | 67.206
15.5 | 1.38 | 0.02139 | 0.0451 | 64.5161
16 | 1.4254 | 0.02303 | 0.0436 | 61.8932
16.5 | 1.469 | 0.0255 | 0.041 | 57.6078
17 | 1.4706 | 0.02727 | 0.0478 | 53.9274
17.5 | 1.4864 | 0.02965 | 0.0506 | 50.1315
18 | 1.5016 | 0.03222 | 0.0529 | 46.6046
18.5 | 1.5134 | 0.03524 | 0.0551 | 42.9455
19 | 1.5216 | 0.03879 | 0.0567 | 39.2266
19.5 | 1.5245 | 0.04309 | 0.058 | 35.3794
20 | 1.5192 | 0.04861 | 0.0585 | 31.2528

## 77. Re 5M Mach 0.25 (1)
BIGFOIL.COM POLAR EXPORT
NACA67-213 a=0.0
NACA67-213 a=0.0 |  |  |  | Cl Max: | 1.088 | at alpha= | 10 | deg
JavaFoil+Calcfoil stall+Eppler ext transition |  |  |  | L/D Max: | 89.511 | at alpha= | 4 | deg
Re: | 5000000 |  |  | Cd Min: | 0.00313 | at alpha= | -1.5 | deg
Mach: | 0.25 |  |  | Cl=0 at alpha= | -0.99194 | deg
|  |  |  | @ Cl=0.1, Cd= | 0.0032667
|  |  |  | @ Cl=0.4, Cd= | 0.0050069
|  |  |  | @ Cl=0.6, Cd= | 0.11653
alpha (deg) | Cl | Cd | Cm | Cl/Cd
-14.5 | -0.479 | 0.106 | 0.006 | -4.515
-14 | -0.536 | 0.09807 | 0.006 | -5.464
-13.5 | -0.584 | 0.09424 | 0.006 | -6.2
-13 | -0.615 | 0.08877 | 0.005 | -6.923
-12.5 | -0.64 | 0.08413 | 0.005 | -7.607
-12 | -0.66 | 0.07747 | 0.004 | -8.525
-11.5 | -0.675 | 0.07319 | 0.004 | -9.219
-11 | -0.685 | 0.06668 | 0.003 | -10.28
-10.5 | -0.689 | 0.06197 | 0.003 | -11.122
-10 | -0.702 | 0.04929 | 0.003 | -14.243
-9.5 | -0.821 | 0.01159 | 0.003 | -70.857
-9 | -0.806 | 0.01089 | 0.002 | -73.979
-8.5 | -0.782 | 0.01048 | 0.001 | -74.636
-8 | -0.753 | 0.01003 | 0 | -75.1
-7.5 | -0.718 | 0.00958 | -0.001 | -74.938
-7 | -0.678 | 0.00916 | -0.002 | -74.073
-6.5 | -0.634 | 0.00874 | -0.003 | -72.617
-6 | -0.586 | 0.00838 | -0.004 | -69.966
-5.5 | -0.535 | 0.00806 | -0.005 | -66.448
-5 | -0.482 | 0.0077 | -0.006 | -62.588
-4.5 | -0.426 | 0.00741 | -0.007 | -57.448
-4 | -0.368 | 0.00708 | -0.008 | -51.943
-3.5 | -0.309 | 0.00573 | -0.01 | -53.863
-3 | -0.249 | 0.0056 | -0.011 | -44.392
-2.5 | -0.187 | 0.0059 | -0.012 | -31.776
-2 | -0.126 | 0.00576 | -0.013 | -21.833
-1.5 | -0.064 | 0.00313 | -0.014 | -20.351
-1 | -0.001 | 0.00313 | -0.015 | -0.435
-0.5 | 0.061 | 0.00318 | -0.016 | 19.258
0 | 0.124 | 0.00332 | -0.017 | 37.286
0.5 | 0.186 | 0.00349 | -0.019 | 53.4
1 | 0.248 | 0.00361 | -0.02 | 68.773
1.5 | 0.31 | 0.00398 | -0.021 | 77.958
2 | 0.372 | 0.00486 | -0.022 | 76.4
2.5 | 0.433 | 0.00518 | -0.023 | 83.539
3 | 0.494 | 0.00573 | -0.024 | 86.094
3.5 | 0.554 | 0.00626 | -0.025 | 88.474
4 | 0.613 | 0.00685 | -0.026 | 89.511
4.5 | 0.671 | 0.00834 | -0.027 | 80.383
5 | 0.727 | 0.00864 | -0.028 | 84.168
5.5 | 0.782 | 0.00901 | -0.029 | 86.84
6 | 0.835 | 0.00939 | -0.031 | 88.914
6.5 | 0.885 | 0.01002 | -0.032 | 88.302
7 | 0.933 | 0.01049 | -0.033 | 88.922
7.5 | 0.977 | 0.011 | -0.034 | 88.788
8 | 1.013 | 0.01151 | -0.035 | 87.99
8.5 | 1.043 | 0.01213 | -0.036 | 85.957
9 | 1.066 | 0.0128 | -0.037 | 83.268
9.5 | 1.081 | 0.0135 | -0.038 | 80.114
10 | 1.088 | 0.01429 | -0.039 | 76.155
10.5 | 1.085 | 0.01509 | -0.04 | 71.904
11 | 1.073 | 0.01615 | -0.041 | 66.434
11.5 | 1.05 | 0.01746 | -0.042 | 60.164
12 | 1.006 | 0.02118 | -0.042 | 47.513
12.5 | 0.83 | 0.07331 | -0.029 | 11.324
13 | 0.779 | 0.08594 | -0.026 | 9.069
13.5 | 0.73 | 0.09595 | -0.024 | 7.609
14 | 0.678 | 0.10428 | -0.024 | 6.498
14.5 | 0.622 | 0.10911 | -0.025 | 5.699
15 | 0.556 | 0.11653 | -0.025 | 4.77

## 78. Re 5M Mach 0.25 (2)
BIGFOIL.COM POLAR EXPORT
NACA67-213 a=0.0
NACA67-213 a=0.0 |  |  |  | Cl Max: | 1.4091 | at alpha= | 16 | deg
XFOIL ncrit=9 |  |  |  | L/D Max: | 84.8549 | at alpha= | 8 | deg
Re: | 5000000 |  |  | Cd Min: | 0.18663 | at alpha= | -18.5 | deg
Mach: | 0.25 |  |  | Cl=0 at alpha= | -1.4205 | deg
|  |  |  | @ Cl=0.1, Cd= | 0.0034139
|  |  |  | @ Cl=0.4, Cd= | 0.0053641
|  |  |  | @ Cl=0.6, Cd= | 0.0077374
alpha (deg) | Cl | Cd | Cm | Cl/Cd
-18.5 | -0.5582 | 0.18663 | -0.0215 | -2.9909
-18 | -0.5474 | 0.17879 | -0.0257 | -3.0617
-17.5 | -0.5383 | 0.17051 | -0.03 | -3.157
-16 | -0.5943 | 0.12569 | -0.0518 | -4.7283
-15.5 | -0.9239 | 0.05383 | -0.097 | -17.1633
-14.5 | -1.0146 | 0.03654 | -0.0947 | -27.7668
-14 | -1.1046 | 0.02689 | -0.0838 | -41.0785
-13.5 | -1.1172 | 0.02279 | -0.0757 | -49.0215
-13 | -1.1077 | 0.01989 | -0.0692 | -55.6913
-12.5 | -1.0825 | 0.01793 | -0.0641 | -60.3737
-11.5 | -1.0095 | 0.01528 | -0.0563 | -66.0668
-11 | -0.9676 | 0.0142 | -0.0532 | -68.1408
-10.5 | -0.9249 | 0.01306 | -0.0502 | -70.8193
-10 | -0.8789 | 0.01225 | -0.0476 | -71.7469
-9.5 | -0.8327 | 0.01143 | -0.0452 | -72.8521
-9 | -0.7852 | 0.01075 | -0.043 | -73.0419
-8.5 | -0.7372 | 0.01009 | -0.0408 | -73.0624
-8 | -0.6891 | 0.00953 | -0.0387 | -72.3085
-7.5 | -0.6424 | 0.00891 | -0.0364 | -72.0988
-7 | -0.5947 | 0.00841 | -0.0342 | -70.7134
-6.5 | -0.5436 | 0.00803 | -0.0328 | -67.6961
-6 | -0.4912 | 0.00773 | -0.0318 | -63.5446
-5.5 | -0.4391 | 0.00741 | -0.0307 | -59.2578
-5 | -0.3858 | 0.00711 | -0.0299 | -54.2616
-4.5 | -0.3322 | 0.00683 | -0.0292 | -48.6384
-4 | -0.2778 | 0.00658 | -0.0287 | -42.2188
-3.5 | -0.2224 | 0.00638 | -0.0285 | -34.8589
-3 | -0.1676 | 0.00616 | -0.0281 | -27.2078
-2.5 | -0.1124 | 0.00598 | -0.0279 | -18.796
-2 | -0.0572 | 0.00574 | -0.0277 | -9.9652
-1 | 0.0415 | 0.00479 | -0.0252 | 8.6639
-0.5 | 0.0826 | 0.00388 | -0.0224 | 21.2887
0 | 0.1218 | 0.00283 | -0.0191 | 43.0389
0.5 | 0.1817 | 0.00283 | -0.0199 | 64.2049
1 | 0.2387 | 0.003 | -0.02 | 79.5667
1.5 | 0.286 | 0.00358 | -0.0182 | 79.8883
2 | 0.3252 | 0.0044 | -0.015 | 73.9091
2.5 | 0.3676 | 0.00502 | -0.0123 | 73.2271
3 | 0.4128 | 0.0055 | -0.0102 | 75.0545
3.5 | 0.4564 | 0.00601 | -0.0078 | 75.9401
4 | 0.4983 | 0.00656 | -0.005 | 75.9604
4.5 | 0.535 | 0.00706 | -0.001 | 75.779
5 | 0.5744 | 0.00754 | 0.0024 | 76.1804
5.5 | 0.6198 | 0.00789 | 0.0046 | 78.5551
6 | 0.6653 | 0.00826 | 0.0067 | 80.5448
6.5 | 0.7124 | 0.0086 | 0.0085 | 82.8372
7 | 0.7585 | 0.00902 | 0.0105 | 84.0909
7.5 | 0.8035 | 0.0095 | 0.0126 | 84.5789
8 | 0.8477 | 0.00999 | 0.015 | 84.8549
8.5 | 0.8907 | 0.01055 | 0.0175 | 84.4265
9 | 0.9348 | 0.01111 | 0.0198 | 84.1404
9.5 | 0.978 | 0.0117 | 0.0222 | 83.5897
10 | 1.0197 | 0.01236 | 0.0249 | 82.5
10.5 | 1.0579 | 0.01323 | 0.0281 | 79.9622
11 | 1.0996 | 0.01392 | 0.0307 | 78.9943
11.5 | 1.1375 | 0.01481 | 0.0339 | 76.8062
12 | 1.1756 | 0.01571 | 0.0369 | 74.8313
12.5 | 1.2077 | 0.01697 | 0.0407 | 71.1668
13 | 1.2424 | 0.01806 | 0.044 | 68.7929
13.5 | 1.2728 | 0.01944 | 0.0478 | 65.4733
14 | 1.3015 | 0.0209 | 0.0516 | 62.2727
14.5 | 1.3283 | 0.02255 | 0.0554 | 58.9047
15 | 1.3456 | 0.02473 | 0.06 | 54.4116
15.5 | 1.3648 | 0.02766 | 0.0628 | 49.342
16 | 1.4091 | 0.0308 | 0.0605 | 45.75
16.5 | 1.4078 | 0.03459 | 0.0651 | 40.6996
17 | 1.4063 | 0.03931 | 0.0679 | 35.7746
17.5 | 1.3956 | 0.04536 | 0.0694 | 30.7672
18 | 1.3816 | 0.05249 | 0.0692 | 26.3212
18.5 | 1.3544 | 0.06195 | 0.0669 | 21.8628
19 | 1.3302 | 0.07205 | 0.0627 | 18.4622
19.5 | 1.2663 | 0.08903 | 0.0533 | 14.2233
20 | 1.2097 | 0.1064 | 0.0428 | 11.3694

## 79. Re 5M Mach 0.50 (1)
BIGFOIL.COM POLAR EXPORT
NACA67-213 a=0.0
NACA67-213 a=0.0 |  |  |  | Cl Max: | 1.14 | at alpha= | 20 | deg
JavaFoil+Calcfoil stall+Eppler ext transition |  |  |  | L/D Max: | 86.351 | at alpha= | 3.5 | deg
Re: | 5000000 |  |  | Cd Min: | 0.00294 | at alpha= | -1 | deg
Mach: | 0.5 |  |  | Cl=0 at alpha= | -0.98571 | deg
|  |  |  | @ Cl=0.1, Cd= | 0.0030603
|  |  |  | @ Cl=0.4, Cd= | 0.0052253
|  |  |  | @ Cl=0.6, Cd= | 0.0069745
alpha (deg) | Cl | Cd | Cm | Cl/Cd
-20 | -1.036 | 0.15982 | 0.015 | -6.482
-19.5 | -1.01 | 0.1509 | 0.014 | -6.691
-19 | -0.985 | 0.15331 | 0.014 | -6.425
-18.5 | -0.958 | 0.14634 | 0.013 | -6.546
-18 | -0.929 | 0.14273 | 0.012 | -6.506
-17.5 | -0.901 | 0.1356 | 0.011 | -6.648
-17 | -0.875 | 0.13194 | 0.011 | -6.63
-16.5 | -0.848 | 0.12555 | 0.01 | -6.757
-16 | -0.822 | 0.12647 | 0.01 | -6.502
-15.5 | -0.795 | 0.11788 | 0.009 | -6.744
-15 | -0.766 | 0.11398 | 0.008 | -6.724
-14.5 | -0.74 | 0.10655 | 0.008 | -6.943
-14 | -0.713 | 0.10456 | 0.007 | -6.819
-13.5 | -0.686 | 0.09958 | 0.007 | -6.89
-13 | -0.659 | 0.09878 | 0.006 | -6.673
-12.5 | -0.631 | 0.09198 | 0.005 | -6.863
-12 | -0.604 | 0.08443 | 0.005 | -7.156
-11.5 | -0.577 | 0.07663 | 0.004 | -7.532
-11 | -0.55 | 0.06991 | 0.004 | -7.872
-10.5 | -0.524 | 0.0652 | 0.003 | -8.033
-10 | -0.495 | 0.07878 | 0.002 | -6.283
-9.5 | -0.467 | 0.06692 | 0.002 | -6.985
-9 | -0.44 | 0.05984 | 0.001 | -7.36
-8.5 | -0.413 | 0.05471 | 0.001 | -7.557
-8 | -0.386 | 0.05511 | 0 | -6.997
-7.5 | -0.358 | 0.05014 | -0.001 | -7.149
-7 | -0.332 | 0.04512 | -0.001 | -7.357
-6.5 | -0.47 | 0.0414 | -0.002 | -11.346
-6 | -0.588 | 0.00974 | -0.005 | -60.372
-5.5 | -0.561 | 0.00921 | -0.006 | -60.956
-5 | -0.518 | 0.00862 | -0.007 | -60.018
-4.5 | -0.464 | 0.00819 | -0.008 | -56.629
-4 | -0.405 | 0.00781 | -0.009 | -51.777
-3.5 | -0.341 | 0.00743 | -0.011 | -45.947
-3 | -0.276 | 0.00716 | -0.012 | -38.506
-2.5 | -0.208 | 0.00677 | -0.013 | -30.733
-2 | -0.14 | 0.00657 | -0.014 | -21.28
-1.5 | -0.071 | 0.0063 | -0.016 | -11.249
-1 | -0.002 | 0.00294 | -0.017 | -0.518
-0.5 | 0.068 | 0.00301 | -0.018 | 22.72
0 | 0.138 | 0.00312 | -0.019 | 44.2
0.5 | 0.208 | 0.00367 | -0.021 | 56.567
1 | 0.276 | 0.00429 | -0.022 | 64.417
1.5 | 0.345 | 0.00474 | -0.023 | 72.808
2 | 0.413 | 0.00534 | -0.024 | 77.382
2.5 | 0.481 | 0.00574 | -0.026 | 83.786
3 | 0.548 | 0.00647 | -0.027 | 84.802
3.5 | 0.615 | 0.00712 | -0.028 | 86.351
4 | 0.679 | 0.00895 | -0.029 | 75.887
4.5 | 0.741 | 0.00936 | -0.03 | 79.219
5 | 0.8 | 0.00986 | -0.032 | 81.143
5.5 | 0.854 | 0.01038 | -0.033 | 82.301
6 | 0.901 | 0.01123 | -0.034 | 80.243
6.5 | 0.938 | 0.012 | -0.035 | 78.145
7 | 0.957 | 0.01287 | -0.036 | 74.335
7.5 | 0.942 | 0.01389 | -0.038 | 67.865
8 | 0.494 | 0.05377 | -0.02 | 9.194
8.5 | 0.628 | 0.01695 | -0.04 | 37.03
9 | 0.547 | 0.06306 | -0.02 | 8.676
9.5 | 0.58 | 0.05881 | -0.025 | 9.857
10 | 0.602 | 0.06719 | -0.022 | 8.96
10.5 | 0.628 | 0.07723 | -0.022 | 8.129
11 | 0.662 | 0.06859 | -0.027 | 9.646
11.5 | 0.683 | 0.07791 | -0.025 | 8.773
12 | 0.71 | 0.0853 | -0.025 | 8.321
12.5 | 0.737 | 0.09421 | -0.026 | 7.82
13 | 0.764 | 0.09676 | -0.027 | 7.893
13.5 | 0.79 | 0.10132 | -0.027 | 7.8
14 | 0.817 | 0.10457 | -0.028 | 7.811
14.5 | 0.845 | 0.10892 | -0.03 | 7.762
15 | 0.874 | 0.11687 | -0.032 | 7.476
15.5 | 0.898 | 0.11787 | -0.031 | 7.618
16 | 0.925 | 0.12133 | -0.032 | 7.621
16.5 | 0.954 | 0.12634 | -0.034 | 7.548
17 | 0.985 | 0.13031 | -0.037 | 7.56
17.5 | 1.006 | 0.13345 | -0.035 | 7.539
18 | 1.032 | 0.14158 | -0.036 | 7.293
18.5 | 1.062 | 0.14342 | -0.038 | 7.403
19 | 1.094 | 0.14808 | -0.041 | 7.385
19.5 | 1.114 | 0.14968 | -0.04 | 7.44
20 | 1.14 | 0.16041 | -0.04 | 7.106

## 80. Re 5M Mach 0.50 (2)
BIGFOIL.COM POLAR EXPORT
NACA67-213 a=0.0
NACA67-213 a=0.0 |  |  |  | Cl Max: | 0.9989 | at alpha= | 10 | deg
XFOIL ncrit=9 |  |  |  | L/D Max: | 86.7093 | at alpha= | 1 | deg
Re: | 5000000 |  |  | Cd Min: | 0.13007 | at alpha= | 15 | deg
Mach: | 0.5 |  |  | Cl=0 at alpha= | -1.7195 | deg
|  |  |  | @ Cl=0.1, Cd= | 0.004322
|  |  |  | @ Cl=0.4, Cd= | 0.0058219
|  |  |  | @ Cl=0.6, Cd= | 0.0089054
alpha (deg) | Cl | Cd | Cm | Cl/Cd
-12.5 | -0.3914 | 0.11093 | -0.0727 | -3.5284
-12 | -0.3925 | 0.10093 | -0.0779 | -3.8888
-11 | -0.4099 | 0.0799 | -0.0895 | -5.1302
-10.5 | -0.4326 | 0.06747 | -0.0975 | -6.4117
-10 | -0.4688 | 0.05387 | -0.1076 | -8.7024
-9.5 | -0.5045 | 0.04575 | -0.1073 | -11.0273
-9 | -0.5482 | 0.03872 | -0.1014 | -14.1581
-8.5 | -0.5932 | 0.03228 | -0.0909 | -18.3767
-8 | -0.631 | 0.02653 | -0.0775 | -23.7844
-7.5 | -0.6548 | 0.01855 | -0.0658 | -35.2992
-7 | -0.6014 | 0.01175 | -0.0645 | -51.183
-6.5 | -0.5398 | 0.00977 | -0.0618 | -55.2508
-6 | -0.4837 | 0.00884 | -0.0581 | -54.7172
-5.5 | -0.4273 | 0.00818 | -0.0548 | -52.2372
-5 | -0.3706 | 0.00767 | -0.0518 | -48.3181
-4.5 | -0.3139 | 0.00727 | -0.0492 | -43.1774
-4 | -0.258 | 0.00692 | -0.0466 | -37.2832
-3.5 | -0.203 | 0.00664 | -0.044 | -30.5723
-3 | -0.1489 | 0.00645 | -0.0414 | -23.0853
-2.5 | -0.0906 | 0.00625 | -0.0398 | -14.496
-2 | -0.0313 | 0.006 | -0.0386 | -5.2167
-1.5 | 0.0245 | 0.00567 | -0.0369 | 4.321
-1 | 0.0728 | 0.00513 | -0.0338 | 14.191
-0.5 | 0.1068 | 0.00412 | -0.028 | 25.9223
0 | 0.1395 | 0.00293 | -0.0218 | 47.6109
0.5 | 0.2074 | 0.00295 | -0.0225 | 70.3051
1 | 0.2714 | 0.00313 | -0.0223 | 86.7093
1.5 | 0.3153 | 0.00385 | -0.0182 | 81.8961
2 | 0.3503 | 0.00457 | -0.0124 | 76.6521
2.5 | 0.3754 | 0.00523 | -0.0044 | 71.7782
3 | 0.402 | 0.00587 | 0.0034 | 68.4838
3.5 | 0.4375 | 0.00656 | 0.009 | 66.6921
4 | 0.4757 | 0.00731 | 0.0141 | 65.0752
4.5 | 0.5181 | 0.00802 | 0.0184 | 64.601
5 | 0.5674 | 0.0086 | 0.0216 | 65.9767
5.5 | 0.6197 | 0.00909 | 0.0244 | 68.1738
6 | 0.6731 | 0.00957 | 0.0273 | 70.3344
6.5 | 0.725 | 0.01015 | 0.0305 | 71.4286
7 | 0.7764 | 0.01081 | 0.0341 | 71.8224
7.5 | 0.8274 | 0.01155 | 0.038 | 71.6364
8.5 | 0.9222 | 0.01352 | 0.0475 | 68.2101
9 | 0.9627 | 0.01491 | 0.0535 | 64.5674
9.5 | 0.9906 | 0.01707 | 0.061 | 58.0316
10 | 0.9989 | 0.02051 | 0.0698 | 48.7031
10.5 | 0.9785 | 0.02609 | 0.079 | 37.5048
11 | 0.9385 | 0.03319 | 0.0865 | 28.2766
11.5 | 0.9006 | 0.04109 | 0.0901 | 21.9177
12 | 0.86 | 0.05072 | 0.0895 | 16.9558
12.5 | 0.8277 | 0.06188 | 0.0844 | 13.3759
13 | 0.8032 | 0.07441 | 0.0761 | 10.7942
13.5 | 0.7746 | 0.08954 | 0.0657 | 8.6509
14 | 0.751 | 0.10343 | 0.0574 | 7.2609
15 | 0.714 | 0.13007 | 0.0409 | 5.4894

## 81. Re 6M Mach 0.00 (1)
BIGFOIL.COM POLAR EXPORT
NACA67-213 a=0.0
NACA67-213 a=0.0 |  |  |  | Cl Max: | 1.153 | at alpha= | 12 | deg
JavaFoil+Calcfoil stall+Eppler ext transition |  |  |  | L/D Max: | 94.792 | at alpha= | 7.5 | deg
Re: | 6000000 |  |  | Cd Min: | 0.00301 | at alpha= | -1.5 | deg
Mach: | 0 |  |  | Cl=0 at alpha= | -0.99167 | deg
|  |  |  | @ Cl=0.1, Cd= | 0.0034912
|  |  |  | @ Cl=0.4, Cd= | 0.0049067
|  |  |  | @ Cl=0.6, Cd= | 0.0067754
alpha (deg) | Cl | Cd | Cm | Cl/Cd
-16 | -0.696 | 0.11474 | 0.008 | -6.064
-15.5 | -0.718 | 0.10698 | 0.008 | -6.716
-15 | -0.738 | 0.10215 | 0.007 | -7.224
-14.5 | -0.758 | 0.09434 | 0.007 | -8.035
-14 | -0.773 | 0.09065 | 0.006 | -8.523
-13.5 | -0.784 | 0.08497 | 0.006 | -9.231
-13 | -0.791 | 0.07559 | 0.006 | -10.465
-12.5 | -0.794 | 0.06834 | 0.006 | -11.612
-12 | -0.786 | 0.06628 | 0.005 | -11.858
-11.5 | -0.793 | 0.05376 | 0.005 | -14.757
-11 | -0.919 | 0.01204 | 0.006 | -76.274
-10.5 | -0.903 | 0.01137 | 0.005 | -79.402
-10 | -0.881 | 0.01089 | 0.004 | -80.963
-9.5 | -0.856 | 0.0104 | 0.003 | -82.327
-9 | -0.826 | 0.01001 | 0.002 | -82.564
-8.5 | -0.793 | 0.00954 | 0.001 | -83.069
-8 | -0.755 | 0.00923 | 0 | -81.886
-7.5 | -0.715 | 0.00886 | -0.001 | -80.701
-7 | -0.671 | 0.00851 | -0.002 | -78.869
-6.5 | -0.624 | 0.00816 | -0.003 | -76.453
-6 | -0.575 | 0.00781 | -0.004 | -73.611
-5.5 | -0.523 | 0.00752 | -0.005 | -69.594
-5 | -0.47 | 0.00602 | -0.006 | -77.998
-4.5 | -0.414 | 0.0058 | -0.007 | -71.418
-4 | -0.358 | 0.00612 | -0.008 | -58.434
-3.5 | -0.3 | 0.00593 | -0.009 | -50.559
-3 | -0.241 | 0.00579 | -0.01 | -41.686
-2.5 | -0.182 | 0.00564 | -0.011 | -32.219
-2 | -0.122 | 0.00593 | -0.013 | -20.561
-1.5 | -0.062 | 0.00301 | -0.014 | -20.507
-1 | -0.001 | 0.00312 | -0.015 | -0.423
-0.5 | 0.059 | 0.00335 | -0.016 | 17.7
0 | 0.12 | 0.00356 | -0.017 | 33.665
0.5 | 0.18 | 0.00366 | -0.018 | 49.314
1 | 0.24 | 0.00401 | -0.019 | 60.01
1.5 | 0.3 | 0.0041 | -0.02 | 73.223
2 | 0.36 | 0.00436 | -0.021 | 82.595
2.5 | 0.42 | 0.00518 | -0.022 | 81.048
3 | 0.479 | 0.00564 | -0.023 | 84.838
3.5 | 0.537 | 0.00606 | -0.024 | 88.678
4 | 0.595 | 0.00667 | -0.025 | 89.262
4.5 | 0.651 | 0.00785 | -0.026 | 83.038
5 | 0.707 | 0.0081 | -0.028 | 87.274
5.5 | 0.761 | 0.00844 | -0.029 | 90.183
6 | 0.814 | 0.00874 | -0.03 | 93.073
6.5 | 0.864 | 0.0093 | -0.031 | 92.985
7 | 0.913 | 0.00967 | -0.032 | 94.391
7.5 | 0.959 | 0.01012 | -0.033 | 94.792
8 | 1 | 0.01055 | -0.034 | 94.754
8.5 | 1.036 | 0.01103 | -0.035 | 93.925
9 | 1.068 | 0.01156 | -0.036 | 92.42
9.5 | 1.096 | 0.01212 | -0.037 | 90.421
10 | 1.118 | 0.01271 | -0.038 | 87.927
10.5 | 1.135 | 0.01333 | -0.039 | 85.114
11 | 1.146 | 0.01407 | -0.04 | 81.484
11.5 | 1.152 | 0.01487 | -0.041 | 77.501
12 | 1.153 | 0.0158 | -0.042 | 72.953
12.5 | 1.148 | 0.01683 | -0.043 | 68.174
13 | 1.138 | 0.01797 | -0.043 | 63.307
13.5 | 1.119 | 0.02004 | -0.044 | 55.842
14 | 1.093 | 0.02307 | -0.045 | 47.381
14.5 | 1.03 | 0.03527 | -0.043 | 29.212
15 | 0.911 | 0.08487 | -0.034 | 10.737
15.5 | 0.875 | 0.09654 | -0.032 | 9.06
16 | 0.84 | 0.1077 | -0.031 | 7.796
16.5 | 0.807 | 0.11634 | -0.03 | 6.938
17 | 0.775 | 0.12442 | -0.03 | 6.233

## 82. Re 6M Mach 0.00 (2)
BIGFOIL.COM POLAR EXPORT
NACA67-213 a=0.0
NACA67-213 a=0.0 |  |  |  | Cl Max: | 1.5691 | at alpha= | 19.5 | deg
XFOIL ncrit=9 |  |  |  | L/D Max: | 92.6806 | at alpha= | 9.5 | deg
Re: | 6000000 |  |  | Cd Min: | 0.04138 | at alpha= | 20 | deg
Mach: | 0 |  |  | Cl=0 at alpha= | -1.3805 | deg
|  |  |  | @ Cl=0.1, Cd= | 0.0034683
|  |  |  | @ Cl=0.4, Cd= | 0.0052979
|  |  |  | @ Cl=0.6, Cd= | 0.0072569
alpha (deg) | Cl | Cd | Cm | Cl/Cd
-20 | -1.5047 | 0.033 | -0.0803 | -45.597
-19.5 | -1.4666 | 0.03042 | -0.0832 | -48.2117
-19 | -1.4651 | 0.02765 | -0.0791 | -52.9873
-18.5 | -1.4488 | 0.02584 | -0.076 | -56.0681
-18 | -1.4338 | 0.02396 | -0.0725 | -59.8414
-17.5 | -1.4134 | 0.02238 | -0.0692 | -63.1546
-17 | -1.3881 | 0.02115 | -0.0663 | -65.6312
-16.5 | -1.3552 | 0.02039 | -0.0641 | -66.464
-16 | -1.3257 | 0.01938 | -0.0613 | -68.4056
-15.5 | -1.2987 | 0.01817 | -0.0581 | -71.475
-15 | -1.2667 | 0.01726 | -0.0553 | -73.3893
-14.5 | -1.232 | 0.01647 | -0.0528 | -74.8027
-14 | -1.1957 | 0.01577 | -0.0505 | -75.8212
-13.5 | -1.1654 | 0.01443 | -0.0472 | -80.7623
-13 | -1.1281 | 0.01358 | -0.0448 | -83.0707
-12.5 | -1.0889 | 0.01286 | -0.0426 | -84.6734
-12 | -1.0474 | 0.01227 | -0.0408 | -85.3627
-11.5 | -1.0054 | 0.01168 | -0.0389 | -86.0788
-11 | -0.9623 | 0.01123 | -0.0372 | -85.6901
-10.5 | -0.9195 | 0.01068 | -0.0354 | -86.0955
-10 | -0.8758 | 0.01022 | -0.0336 | -85.6947
-9.5 | -0.8319 | 0.00976 | -0.0318 | -85.2357
-9 | -0.7867 | 0.00937 | -0.0302 | -83.9594
-8.5 | -0.7385 | 0.00897 | -0.0293 | -82.33
-7.5 | -0.6404 | 0.00823 | -0.0276 | -77.8129
-7 | -0.5914 | 0.00783 | -0.0267 | -75.53
-6.5 | -0.5408 | 0.00754 | -0.0262 | -71.7241
-6 | -0.4889 | 0.00727 | -0.0258 | -67.249
-5.5 | -0.4376 | 0.00696 | -0.0254 | -62.8736
-5 | -0.3853 | 0.0067 | -0.0251 | -57.5075
-4.5 | -0.3323 | 0.00647 | -0.025 | -51.3601
-4 | -0.2792 | 0.00624 | -0.0248 | -44.7436
-3.5 | -0.2253 | 0.00608 | -0.0249 | -37.0559
-3 | -0.1715 | 0.00588 | -0.0249 | -29.1667
-2.5 | -0.117 | 0.00568 | -0.025 | -20.5986
-2 | -0.0628 | 0.00549 | -0.025 | -11.439
-1.5 | -0.0119 | 0.00515 | -0.0245 | -2.3107
-1 | 0.0379 | 0.00469 | -0.0238 | 8.081
-0.5 | 0.0846 | 0.00411 | -0.0224 | 20.5839
0 | 0.1182 | 0.00271 | -0.0186 | 43.6162
0.5 | 0.1743 | 0.00271 | -0.019 | 64.3173
1 | 0.2253 | 0.0031 | -0.0184 | 72.6774
1.5 | 0.2712 | 0.00375 | -0.0169 | 72.32
2 | 0.3131 | 0.00444 | -0.0146 | 70.518
2.5 | 0.3588 | 0.00494 | -0.0131 | 72.6316
3 | 0.406 | 0.00535 | -0.0119 | 75.8879
3.5 | 0.4514 | 0.00582 | -0.0103 | 77.5601
4 | 0.4969 | 0.00628 | -0.0087 | 79.1242
4.5 | 0.5406 | 0.0068 | -0.0068 | 79.5
5 | 0.5872 | 0.00718 | -0.0055 | 81.7827
5.5 | 0.6338 | 0.00746 | -0.0041 | 84.9598
6 | 0.6759 | 0.00774 | -0.0018 | 87.3256
6.5 | 0.7198 | 0.00801 | 0.0001 | 89.8627
7 | 0.7631 | 0.00836 | 0.002 | 91.2799
7.5 | 0.806 | 0.00876 | 0.004 | 92.0091
8 | 0.8487 | 0.00919 | 0.0058 | 92.3504
8.5 | 0.891 | 0.00963 | 0.0077 | 92.5234
9 | 0.9329 | 0.01008 | 0.0097 | 92.5496
9.5 | 0.975 | 0.01052 | 0.0114 | 92.6806
10.5 | 1.0544 | 0.01166 | 0.0157 | 90.4288
11 | 1.095 | 0.0122 | 0.0175 | 89.7541
11.5 | 1.1337 | 0.01279 | 0.0196 | 88.6396
12 | 1.1723 | 0.01339 | 0.0216 | 87.5504
12.5 | 1.2085 | 0.01412 | 0.0239 | 85.5878
13 | 1.2423 | 0.01495 | 0.0265 | 83.097
13.5 | 1.2753 | 0.01587 | 0.029 | 80.3592
14 | 1.3083 | 0.01671 | 0.0315 | 78.2944
14.5 | 1.341 | 0.0176 | 0.0338 | 76.1932
15 | 1.3705 | 0.01866 | 0.0365 | 73.4459
15.5 | 1.3968 | 0.01984 | 0.0395 | 70.4032
16 | 1.4225 | 0.02098 | 0.0425 | 67.8027
16.5 | 1.4676 | 0.02288 | 0.0403 | 64.1434
17 | 1.5153 | 0.02493 | 0.0372 | 60.7822
17.5 | 1.5131 | 0.02655 | 0.0447 | 56.9906
18 | 1.5316 | 0.02861 | 0.0471 | 53.5337
18.5 | 1.5474 | 0.03102 | 0.0494 | 49.8839
19 | 1.5592 | 0.03385 | 0.0515 | 46.062
19.5 | 1.5691 | 0.03706 | 0.0533 | 42.3394
20 | 1.5691 | 0.04138 | 0.0549 | 37.9193

## 83. Re 6M Mach 0.10 (1)
BIGFOIL.COM POLAR EXPORT
NACA67-213 a=0.0
NACA67-213 a=0.0 |  |  |  | Cl Max: | 1.142 | at alpha= | 11.5 | deg
JavaFoil+Calcfoil stall+Eppler ext transition |  |  |  | L/D Max: | 94.347 | at alpha= | 7.5 | deg
Re: | 6000000 |  |  | Cd Min: | 0.00304 | at alpha= | -1.5 | deg
Mach: | 0.1 |  |  | Cl=0 at alpha= | -0.9918 | deg
|  |  |  | @ Cl=0.1, Cd= | 0.0034815
|  |  |  | @ Cl=0.4, Cd= | 0.004902
|  |  |  | @ Cl=0.6, Cd= | 0.0067321
alpha (deg) | Cl | Cd | Cm | Cl/Cd
-16 | -0.657 | 0.11625 | 0.008 | -5.649
-15.5 | -0.683 | 0.10939 | 0.008 | -6.24
-15 | -0.706 | 0.104 | 0.007 | -6.79
-14.5 | -0.729 | 0.09633 | 0.007 | -7.571
-14 | -0.748 | 0.09226 | 0.006 | -8.106
-13.5 | -0.763 | 0.0864 | 0.006 | -8.837
-13 | -0.771 | 0.07813 | 0.006 | -9.867
-12.5 | -0.775 | 0.07162 | 0.006 | -10.816
-12 | -0.77 | 0.06901 | 0.005 | -11.162
-11.5 | -0.77 | 0.06165 | 0.005 | -12.489
-11 | -0.909 | 0.0123 | 0.006 | -73.868
-10.5 | -0.896 | 0.01151 | 0.005 | -77.815
-10 | -0.877 | 0.011 | 0.004 | -79.657
-9.5 | -0.853 | 0.01049 | 0.003 | -81.306
-9 | -0.825 | 0.00999 | 0.002 | -82.559
-8.5 | -0.792 | 0.00966 | 0.001 | -82.028
-8 | -0.756 | 0.00929 | 0 | -81.413
-7.5 | -0.716 | 0.00892 | -0.001 | -80.259
-7 | -0.672 | 0.00856 | -0.002 | -78.531
-6.5 | -0.626 | 0.0082 | -0.003 | -76.363
-6 | -0.577 | 0.00787 | -0.004 | -73.25
-5.5 | -0.525 | 0.00756 | -0.005 | -69.47
-5 | -0.472 | 0.0073 | -0.006 | -64.616
-4.5 | -0.416 | 0.00583 | -0.007 | -71.405
-4 | -0.359 | 0.00614 | -0.008 | -58.535
-3.5 | -0.301 | 0.00594 | -0.009 | -50.708
-3 | -0.242 | 0.00579 | -0.01 | -41.832
-2.5 | -0.183 | 0.00565 | -0.012 | -32.295
-2 | -0.122 | 0.0059 | -0.013 | -20.744
-1.5 | -0.062 | 0.00304 | -0.014 | -20.414
-1 | -0.001 | 0.00312 | -0.015 | -0.424
-0.5 | 0.06 | 0.00337 | -0.016 | 17.667
0 | 0.121 | 0.00354 | -0.017 | 34.042
0.5 | 0.181 | 0.00371 | -0.018 | 48.927
1 | 0.242 | 0.00399 | -0.019 | 60.618
1.5 | 0.302 | 0.00413 | -0.02 | 73.093
2 | 0.362 | 0.00437 | -0.021 | 82.785
2.5 | 0.422 | 0.00521 | -0.022 | 80.953
3 | 0.481 | 0.00565 | -0.023 | 85.094
3.5 | 0.54 | 0.0061 | -0.024 | 88.534
4 | 0.598 | 0.00669 | -0.026 | 89.339
4.5 | 0.654 | 0.00787 | -0.027 | 83.186
5 | 0.71 | 0.00815 | -0.028 | 87.153
5.5 | 0.765 | 0.00849 | -0.029 | 90.064
6 | 0.817 | 0.0088 | -0.03 | 92.883
6.5 | 0.868 | 0.00936 | -0.031 | 92.687
7 | 0.916 | 0.00976 | -0.032 | 93.878
7.5 | 0.962 | 0.0102 | -0.033 | 94.347
8 | 1.002 | 0.01063 | -0.034 | 94.343
8.5 | 1.038 | 0.01114 | -0.035 | 93.234
9 | 1.069 | 0.01169 | -0.036 | 91.462
9.5 | 1.095 | 0.01228 | -0.037 | 89.161
10 | 1.115 | 0.01285 | -0.038 | 86.785
10.5 | 1.13 | 0.01349 | -0.039 | 83.774
11 | 1.139 | 0.01425 | -0.04 | 79.914
11.5 | 1.142 | 0.0151 | -0.041 | 75.628
12 | 1.139 | 0.01617 | -0.042 | 70.439
12.5 | 1.13 | 0.01721 | -0.043 | 65.651
13 | 1.115 | 0.01852 | -0.044 | 60.225
13.5 | 1.093 | 0.02052 | -0.044 | 53.245
14 | 1.051 | 0.02636 | -0.044 | 39.892
14.5 | 0.917 | 0.07288 | -0.035 | 12.576
15 | 0.864 | 0.09552 | -0.031 | 9.048
15.5 | 0.83 | 0.10281 | -0.03 | 8.077
16 | 0.794 | 0.11223 | -0.029 | 7.075
16.5 | 0.759 | 0.11998 | -0.029 | 6.329

## 84. Re 6M Mach 0.10 (2)
BIGFOIL.COM POLAR EXPORT
NACA67-213 a=0.0
NACA67-213 a=0.0 |  |  |  | Cl Max: | 1.5517 | at alpha= | 19.5 | deg
XFOIL ncrit=9 |  |  |  | L/D Max: | 91.9285 | at alpha= | 9.5 | deg
Re: | 6000000 |  |  | Cd Min: | 0.04617 | at alpha= | 20 | deg
Mach: | 0.1 |  |  | Cl=0 at alpha= | -1.3872 | deg
|  |  |  | @ Cl=0.1, Cd= | 0.0035017
|  |  |  | @ Cl=0.4, Cd= | 0.0052995
|  |  |  | @ Cl=0.6, Cd= | 0.0072729
alpha (deg) | Cl | Cd | Cm | Cl/Cd
-20 | -1.4586 | 0.03809 | -0.0879 | -38.2935
-19 | -1.44 | 0.03086 | -0.0861 | -46.6623
-18.5 | -1.4274 | 0.02863 | -0.083 | -49.8568
-18 | -1.4199 | 0.02613 | -0.0789 | -54.3398
-17.5 | -1.4052 | 0.02406 | -0.0752 | -58.404
-17 | -1.3827 | 0.02258 | -0.0718 | -61.2356
-16.5 | -1.3513 | 0.02165 | -0.0693 | -62.4157
-16 | -1.3246 | 0.02042 | -0.066 | -64.8678
-15.5 | -1.2994 | 0.01906 | -0.0624 | -68.1742
-15 | -1.2682 | 0.01803 | -0.0593 | -70.3383
-14.5 | -1.2345 | 0.01712 | -0.0565 | -72.1086
-14 | -1.1991 | 0.01633 | -0.0538 | -73.4293
-13.5 | -1.1657 | 0.01522 | -0.0507 | -76.59
-13 | -1.1319 | 0.01402 | -0.0476 | -80.7347
-12.5 | -1.0931 | 0.01321 | -0.0452 | -82.7479
-12 | -1.0513 | 0.01256 | -0.0431 | -83.7022
-11.5 | -1.009 | 0.01193 | -0.0411 | -84.5767
-11 | -0.9653 | 0.01145 | -0.0393 | -84.3057
-10.5 | -0.9222 | 0.01086 | -0.0373 | -84.9171
-10 | -0.8778 | 0.01037 | -0.0355 | -84.648
-9.5 | -0.8333 | 0.00987 | -0.0336 | -84.4276
-9 | -0.7884 | 0.00945 | -0.0318 | -83.4286
-8.5 | -0.7411 | 0.00905 | -0.0305 | -81.8895
-8 | -0.6919 | 0.00867 | -0.0295 | -79.8039
-7.5 | -0.642 | 0.00832 | -0.0287 | -77.1635
-7 | -0.5932 | 0.00787 | -0.0276 | -75.3748
-6.5 | -0.5425 | 0.00757 | -0.0269 | -71.6645
-6 | -0.4904 | 0.0073 | -0.0265 | -67.1781
-5.5 | -0.4388 | 0.00699 | -0.026 | -62.7754
-5 | -0.3862 | 0.00672 | -0.0257 | -57.4702
-4.5 | -0.3331 | 0.00648 | -0.0254 | -51.4043
-4 | -0.2798 | 0.00625 | -0.0253 | -44.768
-3.5 | -0.2256 | 0.00609 | -0.0253 | -37.0443
-3 | -0.1715 | 0.00589 | -0.0252 | -29.1171
-2.5 | -0.1168 | 0.00569 | -0.0253 | -20.5272
-2 | -0.0624 | 0.0055 | -0.0254 | -11.3455
-1.5 | -0.0113 | 0.00516 | -0.0248 | -2.1899
-1 | 0.0388 | 0.0047 | -0.024 | 8.2553
-0.5 | 0.0855 | 0.00412 | -0.0227 | 20.7524
0 | 0.1188 | 0.0027 | -0.0187 | 44
0.5 | 0.1753 | 0.00271 | -0.0192 | 64.6863
1 | 0.2266 | 0.0031 | -0.0185 | 73.0968
1.5 | 0.2725 | 0.00375 | -0.0169 | 72.6667
2 | 0.3144 | 0.00445 | -0.0146 | 70.6517
3 | 0.4071 | 0.00537 | -0.0117 | 75.8101
3.5 | 0.4525 | 0.00584 | -0.01 | 77.4829
4 | 0.4979 | 0.0063 | -0.0083 | 79.0317
4.5 | 0.5414 | 0.00683 | -0.0063 | 79.2679
5 | 0.5879 | 0.0072 | -0.0048 | 81.6528
5.5 | 0.6327 | 0.00747 | -0.003 | 84.6988
6 | 0.6752 | 0.00777 | -0.0006 | 86.8983
6.5 | 0.7196 | 0.00806 | 0.0012 | 89.2804
7 | 0.7635 | 0.00841 | 0.0031 | 90.7848
7.5 | 0.8067 | 0.00881 | 0.0051 | 91.5664
8 | 0.8497 | 0.00926 | 0.0071 | 91.7603
8.5 | 0.8923 | 0.00972 | 0.009 | 91.8004
9 | 0.9345 | 0.01017 | 0.011 | 91.8879
9.5 | 0.9772 | 0.01063 | 0.0128 | 91.9285
10.5 | 1.057 | 0.01181 | 0.0173 | 89.5004
11 | 1.0975 | 0.01235 | 0.0193 | 88.8664
11.5 | 1.1368 | 0.01297 | 0.0214 | 87.6484
12 | 1.1748 | 0.01362 | 0.0237 | 86.2555
12.5 | 1.2113 | 0.0144 | 0.0261 | 84.1181
13 | 1.2436 | 0.01535 | 0.029 | 81.0163
13.5 | 1.2785 | 0.0162 | 0.0315 | 78.9198
14 | 1.3118 | 0.01709 | 0.034 | 76.7583
14.5 | 1.3434 | 0.01807 | 0.0367 | 74.3442
15 | 1.3723 | 0.01925 | 0.0396 | 71.2883
15.5 | 1.3963 | 0.02063 | 0.043 | 67.683
16 | 1.4227 | 0.02187 | 0.0459 | 65.0526
16.5 | 1.4694 | 0.02395 | 0.0433 | 61.3528
17 | 1.5175 | 0.02609 | 0.0403 | 58.164
18.5 | 1.5405 | 0.03306 | 0.0535 | 46.5971
19 | 1.5475 | 0.03653 | 0.0556 | 42.3624
19.5 | 1.5517 | 0.04053 | 0.0572 | 38.2852
20 | 1.5424 | 0.04617 | 0.0583 | 33.407

## 85. Re 6M Mach 0.25 (1)
BIGFOIL.COM POLAR EXPORT
NACA67-213 a=0.0
NACA67-213 a=0.0 |  |  |  | Cl Max: | 1.089 | at alpha= | 10 | deg
JavaFoil+Calcfoil stall+Eppler ext transition |  |  |  | L/D Max: | 91.927 | at alpha= | 7 | deg
Re: | 6000000 |  |  | Cd Min: | 0.00305 | at alpha= | -1.5 | deg
Mach: | 0.25 |  |  | Cl=0 at alpha= | -0.99194 | deg
|  |  |  | @ Cl=0.1, Cd= | 0.003389
|  |  |  | @ Cl=0.4, Cd= | 0.0051082
|  |  |  | @ Cl=0.6, Cd= | 0.11505
alpha (deg) | Cl | Cd | Cm | Cl/Cd
-15 | -0.417 | 0.11903 | 0.007 | -3.502
-14.5 | -0.479 | 0.10512 | 0.007 | -4.556
-14 | -0.536 | 0.09655 | 0.006 | -5.554
-13.5 | -0.585 | 0.09372 | 0.006 | -6.24
-13 | -0.615 | 0.08769 | 0.005 | -7.013
-12.5 | -0.64 | 0.08292 | 0.005 | -7.724
-12 | -0.661 | 0.07614 | 0.004 | -8.683
-11.5 | -0.675 | 0.07257 | 0.004 | -9.307
-11 | -0.687 | 0.06517 | 0.004 | -10.541
-10.5 | -0.692 | 0.06005 | 0.003 | -11.523
-10 | -0.829 | 0.01207 | 0.004 | -68.709
-9.5 | -0.823 | 0.01118 | 0.003 | -73.575
-9 | -0.807 | 0.01055 | 0.002 | -76.438
-8.5 | -0.783 | 0.01013 | 0.001 | -77.287
-8 | -0.754 | 0.00971 | 0 | -77.639
-7.5 | -0.719 | 0.00927 | -0.001 | -77.496
-7 | -0.679 | 0.00888 | -0.002 | -76.456
-6.5 | -0.635 | 0.00846 | -0.003 | -75.003
-6 | -0.587 | 0.00811 | -0.004 | -72.359
-5.5 | -0.536 | 0.00777 | -0.005 | -68.932
-5 | -0.482 | 0.00742 | -0.006 | -64.985
-4.5 | -0.426 | 0.00714 | -0.007 | -59.678
-4 | -0.368 | 0.00573 | -0.008 | -64.223
-3.5 | -0.309 | 0.00558 | -0.01 | -55.42
-3 | -0.249 | 0.0059 | -0.011 | -42.119
-2.5 | -0.187 | 0.00572 | -0.012 | -32.777
-2 | -0.126 | 0.00558 | -0.013 | -22.518
-1.5 | -0.064 | 0.00305 | -0.014 | -20.908
-1 | -0.001 | 0.00315 | -0.015 | -0.431
-0.5 | 0.061 | 0.00342 | -0.016 | 17.922
0 | 0.124 | 0.00337 | -0.017 | 36.686
0.5 | 0.186 | 0.00376 | -0.019 | 49.511
1 | 0.248 | 0.0038 | -0.02 | 65.228
1.5 | 0.31 | 0.00391 | -0.021 | 79.265
2 | 0.372 | 0.00492 | -0.022 | 75.577
2.5 | 0.433 | 0.00533 | -0.023 | 81.154
3 | 0.494 | 0.00581 | -0.024 | 84.95
3.5 | 0.554 | 0.00626 | -0.025 | 88.437
4 | 0.613 | 0.00699 | -0.026 | 87.692
4.5 | 0.671 | 0.00809 | -0.027 | 82.975
5 | 0.728 | 0.00839 | -0.028 | 86.697
5.5 | 0.783 | 0.00873 | -0.029 | 89.684
6 | 0.835 | 0.0091 | -0.031 | 91.791
6.5 | 0.886 | 0.00971 | -0.032 | 91.198
7 | 0.933 | 0.01015 | -0.033 | 91.927
7.5 | 0.977 | 0.01064 | -0.034 | 91.864
8 | 1.014 | 0.01115 | -0.035 | 90.927
8.5 | 1.044 | 0.01175 | -0.036 | 88.851
9 | 1.067 | 0.01238 | -0.037 | 86.183
9.5 | 1.082 | 0.01304 | -0.038 | 82.959
10 | 1.089 | 0.01381 | -0.039 | 78.816
10.5 | 1.086 | 0.01459 | -0.04 | 74.454
11 | 1.074 | 0.01567 | -0.041 | 68.534
11.5 | 1.051 | 0.0169 | -0.042 | 62.203
12 | 1.012 | 0.0196 | -0.042 | 51.644
12.5 | 0.845 | 0.06448 | -0.032 | 13.108
13 | 0.782 | 0.08356 | -0.027 | 9.359
13.5 | 0.731 | 0.09388 | -0.025 | 7.785
14 | 0.679 | 0.10061 | -0.025 | 6.747
14.5 | 0.622 | 0.10637 | -0.025 | 5.85
15 | 0.556 | 0.11505 | -0.025 | 4.835

## 86. Re 6M Mach 0.25 (2)
BIGFOIL.COM POLAR EXPORT
NACA67-213 a=0.0
NACA67-213 a=0.0 |  |  |  | Cl Max: | 1.4526 | at alpha= | 16.5 | deg
XFOIL ncrit=9 |  |  |  | L/D Max: | 88.6232 | at alpha= | 8 | deg
Re: | 6000000 |  |  | Cd Min: | 0.19918 | at alpha= | -19.5 | deg
Mach: | 0.25 |  |  | Cl=0 at alpha= | -1.4341 | deg
|  |  |  | @ Cl=0.1, Cd= | 0.0037376
|  |  |  | @ Cl=0.4, Cd= | 0.0053427
|  |  |  | @ Cl=0.6, Cd= | 0.0074377
alpha (deg) | Cl | Cd | Cm | Cl/Cd
-19.5 | -0.5906 | 0.19918 | -0.0137 | -2.9652
-19 | -0.5724 | 0.19403 | -0.0172 | -2.9501
-18.5 | -0.563 | 0.18531 | -0.0216 | -3.0382
-16.5 | -0.9819 | 0.05939 | -0.0953 | -16.5331
-16 | -1.0573 | 0.04515 | -0.1009 | -23.4175
-15.5 | -1.0985 | 0.03767 | -0.0983 | -29.1611
-15 | -1.1213 | 0.03243 | -0.0934 | -34.576
-14.5 | -1.1364 | 0.02813 | -0.0871 | -40.3982
-14 | -1.1349 | 0.02502 | -0.0809 | -45.3597
-13.5 | -1.1339 | 0.02179 | -0.0739 | -52.0376
-13 | -1.1103 | 0.01998 | -0.0687 | -55.5706
-12.5 | -1.092 | 0.01756 | -0.0627 | -62.1868
-12 | -1.0674 | 0.01508 | -0.0573 | -70.7825
-11.5 | -1.0267 | 0.01391 | -0.0539 | -73.8102
-11 | -0.9816 | 0.01314 | -0.0511 | -74.7032
-10.5 | -0.9373 | 0.01219 | -0.0482 | -76.8909
-10 | -0.8902 | 0.01147 | -0.0458 | -77.6112
-9.5 | -0.8431 | 0.01073 | -0.0434 | -78.5741
-9 | -0.7952 | 0.01011 | -0.0412 | -78.6548
-8.5 | -0.7474 | 0.00951 | -0.0389 | -78.591
-8 | -0.6996 | 0.00903 | -0.0367 | -77.4751
-7.5 | -0.6513 | 0.00864 | -0.0346 | -75.3819
-7 | -0.6018 | 0.00816 | -0.0328 | -73.75
-6.5 | -0.5503 | 0.00777 | -0.0315 | -70.8237
-6 | -0.4975 | 0.00744 | -0.0305 | -66.8683
-5.5 | -0.4439 | 0.00715 | -0.0297 | -62.0839
-5 | -0.3907 | 0.00683 | -0.0289 | -57.2035
-4.5 | -0.3367 | 0.00656 | -0.0283 | -51.3262
-4 | -0.2819 | 0.00633 | -0.0279 | -44.534
-3.5 | -0.2266 | 0.00615 | -0.0276 | -36.8455
-3 | -0.1712 | 0.00595 | -0.0274 | -28.7731
-2.5 | -0.1149 | 0.00575 | -0.0274 | -19.9826
-2 | -0.0594 | 0.00554 | -0.0272 | -10.722
-1.5 | -0.0067 | 0.00524 | -0.0266 | -1.2786
-1 | 0.0441 | 0.00477 | -0.0256 | 9.2453
-0.5 | 0.0908 | 0.00416 | -0.0239 | 21.8269
0 | 0.1226 | 0.0027 | -0.0193 | 45.4074
0.5 | 0.1813 | 0.00271 | -0.0198 | 66.9004
1 | 0.2335 | 0.00312 | -0.019 | 74.8397
1.5 | 0.2799 | 0.00377 | -0.0171 | 74.244
2.5 | 0.3659 | 0.00502 | -0.0121 | 72.8884
3 | 0.4124 | 0.00546 | -0.0103 | 75.5311
3.5 | 0.4569 | 0.00595 | -0.008 | 76.7899
4 | 0.5012 | 0.00643 | -0.0056 | 77.9471
4.5 | 0.5407 | 0.00691 | -0.0022 | 78.2489
5 | 0.5822 | 0.00731 | 0.0008 | 79.6443
5.5 | 0.6282 | 0.00764 | 0.0029 | 82.2251
6 | 0.6741 | 0.00799 | 0.005 | 84.368
6.5 | 0.7203 | 0.00834 | 0.007 | 86.3669
7 | 0.7662 | 0.00872 | 0.009 | 87.867
7.5 | 0.8115 | 0.00917 | 0.0112 | 88.4951
8 | 0.8561 | 0.00966 | 0.0135 | 88.6232
8.5 | 0.9 | 0.01021 | 0.0159 | 88.1489
9 | 0.9442 | 0.0107 | 0.0182 | 88.243
9.5 | 0.9876 | 0.01128 | 0.0206 | 87.5532
10 | 1.0284 | 0.012 | 0.0235 | 85.7
10.5 | 1.0704 | 0.01265 | 0.0262 | 84.6166
11 | 1.1118 | 0.01334 | 0.0289 | 83.3433
11.5 | 1.1507 | 0.01417 | 0.032 | 81.2068
12 | 1.1879 | 0.01512 | 0.0352 | 78.5648
12.5 | 1.2226 | 0.0162 | 0.0387 | 75.4691
13 | 1.2591 | 0.01719 | 0.0419 | 73.2461
13.5 | 1.2915 | 0.01844 | 0.0456 | 70.038
14 | 1.3217 | 0.01983 | 0.0493 | 66.6515
14.5 | 1.3436 | 0.02171 | 0.0539 | 61.8885
15 | 1.3643 | 0.02372 | 0.0582 | 57.5169
15.5 | 1.3838 | 0.0258 | 0.0624 | 53.6357
16 | 1.4193 | 0.0283 | 0.0629 | 50.1519
16.5 | 1.4526 | 0.03248 | 0.0608 | 44.7229
18.5 | 1.4031 | 0.05635 | 0.0689 | 24.8997
19 | 1.3635 | 0.06771 | 0.065 | 20.1374
19.5 | 1.3216 | 0.08067 | 0.0587 | 16.3828
20 | 1.2452 | 0.10034 | 0.0469 | 12.4098

## 87. Re 6M Mach 0.50 (1)
BIGFOIL.COM POLAR EXPORT
NACA67-213 a=0.0
NACA67-213 a=0.0 |  |  |  | Cl Max: | 1.14 | at alpha= | 20 | deg
JavaFoil+Calcfoil stall+Eppler ext transition |  |  |  | L/D Max: | 85.892 | at alpha= | 3.5 | deg
Re: | 6000000 |  |  | Cd Min: | 0.00295 | at alpha= | -1 | deg
Mach: | 0.5 |  |  | Cl=0 at alpha= | -0.98571 | deg
|  |  |  | @ Cl=0.1, Cd= | 0.0030217
|  |  |  | @ Cl=0.4, Cd= | 0.0052931
|  |  |  | @ Cl=0.6, Cd= | 0.0070054
alpha (deg) | Cl | Cd | Cm | Cl/Cd
-20 | -1.036 | 0.15535 | 0.015 | -6.671
-19.5 | -1.01 | 0.1502 | 0.014 | -6.724
-19 | -0.986 | 0.15097 | 0.014 | -6.53
-18.5 | -0.959 | 0.1421 | 0.013 | -6.746
-18 | -0.93 | 0.13857 | 0.012 | -6.708
-17.5 | -0.902 | 0.13284 | 0.012 | -6.789
-17 | -0.875 | 0.12916 | 0.011 | -6.776
-16.5 | -0.849 | 0.12303 | 0.01 | -6.898
-16 | -0.822 | 0.12389 | 0.01 | -6.638
-15.5 | -0.795 | 0.11571 | 0.009 | -6.873
-15 | -0.767 | 0.11274 | 0.008 | -6.799
-14.5 | -0.74 | 0.10206 | 0.008 | -7.252
-14 | -0.713 | 0.09474 | 0.007 | -7.528
-13.5 | -0.687 | 0.08837 | 0.007 | -7.769
-13 | -0.66 | 0.08321 | 0.006 | -7.926
-12.5 | -0.632 | 0.09101 | 0.005 | -6.94
-12 | -0.605 | 0.08197 | 0.005 | -7.376
-11.5 | -0.578 | 0.07568 | 0.004 | -7.636
-11 | -0.551 | 0.06883 | 0.004 | -8.007
-10.5 | -0.525 | 0.06364 | 0.003 | -8.251
-10 | -0.495 | 0.06887 | 0.002 | -7.189
-9.5 | -0.468 | 0.06618 | 0.002 | -7.066
-9 | -0.441 | 0.05918 | 0.001 | -7.446
-8.5 | -0.414 | 0.05393 | 0.001 | -7.678
-8 | -0.386 | 0.05481 | 0 | -7.038
-7.5 | -0.359 | 0.04957 | -0.001 | -7.234
-7 | -0.332 | 0.04442 | -0.001 | -7.48
-6.5 | -0.471 | 0.04023 | -0.002 | -11.715
-6 | -0.588 | 0.00943 | -0.005 | -62.436
-5.5 | -0.562 | 0.0089 | -0.006 | -63.1
-5 | -0.518 | 0.00835 | -0.007 | -62.031
-4.5 | -0.464 | 0.0079 | -0.008 | -58.735
-4 | -0.405 | 0.00759 | -0.009 | -53.331
-3.5 | -0.341 | 0.00722 | -0.011 | -47.323
-3 | -0.276 | 0.00695 | -0.012 | -39.695
-2.5 | -0.208 | 0.00673 | -0.013 | -30.919
-2 | -0.14 | 0.00638 | -0.014 | -21.908
-1.5 | -0.071 | 0.00612 | -0.016 | -11.585
-1 | -0.002 | 0.00295 | -0.017 | -0.515
-0.5 | 0.068 | 0.00304 | -0.018 | 22.531
0 | 0.138 | 0.003 | -0.019 | 45.995
0.5 | 0.207 | 0.00412 | -0.021 | 50.301
1 | 0.276 | 0.00449 | -0.022 | 61.45
1.5 | 0.345 | 0.00501 | -0.023 | 68.79
2 | 0.413 | 0.00536 | -0.024 | 77.173
2.5 | 0.481 | 0.00594 | -0.026 | 80.98
3 | 0.549 | 0.00648 | -0.027 | 84.697
3.5 | 0.615 | 0.00716 | -0.028 | 85.892
4 | 0.679 | 0.00866 | -0.029 | 78.455
4.5 | 0.742 | 0.00908 | -0.03 | 81.663
5 | 0.801 | 0.00955 | -0.032 | 83.813
5.5 | 0.855 | 0.01004 | -0.033 | 85.142
6 | 0.902 | 0.01088 | -0.034 | 82.876
6.5 | 0.938 | 0.01161 | -0.035 | 80.776
7 | 0.957 | 0.01246 | -0.036 | 76.834
7.5 | 0.943 | 0.01342 | -0.038 | 70.261
8 | 0.495 | 0.05259 | -0.021 | 9.417
8.5 | 0.63 | 0.01608 | -0.04 | 39.19
9 | 0.547 | 0.06133 | -0.02 | 8.925
9.5 | 0.692 | 0.01762 | -0.042 | 39.291
10 | 0.603 | 0.06561 | -0.023 | 9.192
10.5 | 0.628 | 0.0768 | -0.022 | 8.178
11 | 0.782 | 0.02105 | -0.045 | 37.155
11.5 | 0.685 | 0.07537 | -0.026 | 9.089
12 | 0.71 | 0.08314 | -0.025 | 8.542
12.5 | 0.737 | 0.09336 | -0.026 | 7.894
13 | 0.764 | 0.08634 | -0.027 | 8.852
13.5 | 0.791 | 0.09303 | -0.027 | 8.498
14 | 0.817 | 0.10206 | -0.028 | 8.007
14.5 | 0.846 | 0.10766 | -0.03 | 7.859
15 | 0.875 | 0.11467 | -0.032 | 7.628
15.5 | 0.898 | 0.11544 | -0.031 | 7.782
16 | 0.925 | 0.11879 | -0.032 | 7.787
16.5 | 0.955 | 0.1227 | -0.035 | 7.781
17 | 0.988 | 0.12701 | -0.038 | 7.778
17.5 | 1.006 | 0.13194 | -0.035 | 7.627
18 | 1.033 | 0.13518 | -0.036 | 7.642
18.5 | 1.065 | 0.13986 | -0.039 | 7.617
19 | 1.097 | 0.14251 | -0.042 | 7.698
19.5 | 1.114 | 0.14697 | -0.04 | 7.579
20 | 1.14 | 0.15572 | -0.04 | 7.322

## 88. Re 6M Mach 0.50 (2)
BIGFOIL.COM POLAR EXPORT
NACA67-213 a=0.0
NACA67-213 a=0.0 |  |  |  | Cl Max: | 1.0136 | at alpha= | 10 | deg
XFOIL ncrit=9 |  |  |  | L/D Max: | 82.0872 | at alpha= | 1 | deg
Re: | 6000000 |  |  | Cd Min: | 0.12638 | at alpha= | 15 | deg
Mach: | 0.5 |  |  | Cl=0 at alpha= | -1.6912 | deg
|  |  |  | @ Cl=0.1, Cd= | 0.004661
|  |  |  | @ Cl=0.4, Cd= | 0.0058021
|  |  |  | @ Cl=0.6, Cd= | 0.0085515
alpha (deg) | Cl | Cd | Cm | Cl/Cd
-12.5 | -0.4069 | 0.1076 | -0.0742 | -3.7816
-12 | -0.4067 | 0.09804 | -0.0795 | -4.1483
-11.5 | -0.4096 | 0.0884 | -0.0849 | -4.6335
-11 | -0.4246 | 0.07727 | -0.0913 | -5.495
-10.5 | -0.4476 | 0.0644 | -0.1005 | -6.9503
-10 | -0.4818 | 0.05235 | -0.1083 | -9.2034
-9.5 | -0.5187 | 0.04446 | -0.1072 | -11.6667
-9 | -0.5596 | 0.03778 | -0.1008 | -14.8121
-8.5 | -0.6044 | 0.03152 | -0.0899 | -19.1751
-8 | -0.6424 | 0.02576 | -0.0762 | -24.9379
-7.5 | -0.6708 | 0.01715 | -0.0639 | -39.1137
-7 | -0.608 | 0.0108 | -0.0638 | -56.2963
-6.5 | -0.5493 | 0.00923 | -0.0603 | -59.5125
-6 | -0.4924 | 0.00841 | -0.0566 | -58.5493
-5.5 | -0.4355 | 0.00782 | -0.0533 | -55.6905
-5 | -0.3778 | 0.00739 | -0.0505 | -51.1231
-4.5 | -0.3219 | 0.00698 | -0.0476 | -46.1175
-4 | -0.2665 | 0.00665 | -0.0449 | -40.0752
-3.5 | -0.2125 | 0.00643 | -0.0421 | -33.0482
-3 | -0.1554 | 0.00623 | -0.04 | -24.9438
-2.5 | -0.0959 | 0.00598 | -0.0387 | -16.0368
-2 | -0.036 | 0.00578 | -0.0376 | -6.2284
-1.5 | 0.0223 | 0.00552 | -0.0363 | 4.0399
-1 | 0.075 | 0.00505 | -0.0341 | 14.8515
-0.5 | 0.1187 | 0.00437 | -0.0302 | 27.1625
0 | 0.1405 | 0.00277 | -0.022 | 50.722
0.5 | 0.2074 | 0.00278 | -0.0225 | 74.6043
1 | 0.2635 | 0.00321 | -0.0208 | 82.0872
1.5 | 0.3072 | 0.00391 | -0.0167 | 78.5678
2 | 0.342 | 0.00465 | -0.0108 | 73.5484
2.5 | 0.3695 | 0.00527 | -0.0033 | 70.1139
3 | 0.4016 | 0.00583 | 0.0033 | 68.8851
3.5 | 0.4393 | 0.00646 | 0.0086 | 68.0031
4 | 0.4797 | 0.00713 | 0.0133 | 67.2791
4.5 | 0.523 | 0.00781 | 0.0175 | 66.9654
5 | 0.5738 | 0.00832 | 0.0205 | 68.9663
5.5 | 0.627 | 0.00879 | 0.0232 | 71.3311
6 | 0.6817 | 0.00926 | 0.0259 | 73.6177
6.5 | 0.7339 | 0.00982 | 0.0291 | 74.7352
7 | 0.7849 | 0.01048 | 0.0329 | 74.895
7.5 | 0.8367 | 0.01115 | 0.0367 | 75.0404
8 | 0.8865 | 0.01199 | 0.0411 | 73.9366
8.5 | 0.9343 | 0.013 | 0.046 | 71.8692
9 | 0.9772 | 0.01428 | 0.0519 | 68.4314
9.5 | 1.007 | 0.01627 | 0.0594 | 61.8931
10 | 1.0136 | 0.01975 | 0.0687 | 51.3215
10.5 | 0.9881 | 0.0255 | 0.0785 | 38.749
11 | 0.951 | 0.03233 | 0.0861 | 29.4154
11.5 | 0.9149 | 0.03984 | 0.0903 | 22.9644
12 | 0.8751 | 0.04921 | 0.0902 | 17.783
12.5 | 0.844 | 0.05979 | 0.086 | 14.1161
13 | 0.8192 | 0.07198 | 0.0781 | 11.3809
13.5 | 0.7912 | 0.08676 | 0.0677 | 9.1194
14 | 0.7702 | 0.10028 | 0.0596 | 7.6805
14.5 | 0.7534 | 0.11301 | 0.0518 | 6.6667
15 | 0.735 | 0.12638 | 0.0432 | 5.8158

## 89. Re 7M Mach 0.00 (1)
BIGFOIL.COM POLAR EXPORT
NACA67-213 a=0.0
NACA67-213 a=0.0 |  |  |  | Cl Max: | 1.153 | at alpha= | 11.5 | deg
JavaFoil+Calcfoil stall+Eppler ext transition |  |  |  | L/D Max: | 97.508 | at alpha= | 8 | deg
Re: | 7000000 |  |  | Cd Min: | 0.00307 | at alpha= | -1.5 | deg
Mach: | 0 |  |  | Cl=0 at alpha= | -0.99167 | deg
|  |  |  | @ Cl=0.1, Cd= | 0.0035472
|  |  |  | @ Cl=0.4, Cd= | 0.0044133
|  |  |  | @ Cl=0.6, Cd= | 0.0067998
alpha (deg) | Cl | Cd | Cm | Cl/Cd
-16.5 | -0.674 | 0.11721 | 0.009 | -5.754
-16 | -0.696 | 0.11317 | 0.008 | -6.152
-15.5 | -0.719 | 0.10532 | 0.008 | -6.829
-15 | -0.739 | 0.10092 | 0.007 | -7.321
-14.5 | -0.759 | 0.09244 | 0.007 | -8.215
-14 | -0.773 | 0.08944 | 0.007 | -8.648
-13.5 | -0.786 | 0.08345 | 0.006 | -9.419
-13 | -0.794 | 0.07315 | 0.006 | -10.856
-12.5 | -0.802 | 0.06266 | 0.006 | -12.803
-12 | -0.793 | 0.06191 | 0.005 | -12.803
-11.5 | -0.924 | 0.01342 | 0.007 | -68.872
-11 | -0.92 | 0.01166 | 0.006 | -78.874
-10.5 | -0.903 | 0.01104 | 0.005 | -81.815
-10 | -0.882 | 0.01059 | 0.004 | -83.289
-9.5 | -0.856 | 0.01012 | 0.003 | -84.665
-9 | -0.827 | 0.00974 | 0.002 | -84.922
-8.5 | -0.793 | 0.0093 | 0.001 | -85.306
-8 | -0.756 | 0.00897 | 0 | -84.275
-7.5 | -0.715 | 0.00863 | -0.001 | -82.874
-7 | -0.671 | 0.00829 | -0.002 | -81.001
-6.5 | -0.625 | 0.00791 | -0.003 | -78.973
-6 | -0.575 | 0.00762 | -0.004 | -75.439
-5.5 | -0.523 | 0.00607 | -0.005 | -86.185
-5 | -0.47 | 0.00585 | -0.006 | -80.25
-4.5 | -0.415 | 0.00614 | -0.007 | -67.535
-4 | -0.358 | 0.00595 | -0.008 | -60.112
-3.5 | -0.3 | 0.0058 | -0.009 | -51.725
-3 | -0.241 | 0.00566 | -0.01 | -42.656
-2.5 | -0.182 | 0.00594 | -0.011 | -30.592
-2 | -0.122 | 0.00579 | -0.013 | -21.058
-1.5 | -0.062 | 0.00307 | -0.014 | -20.135
-1 | -0.001 | 0.00333 | -0.015 | -0.396
-0.5 | 0.059 | 0.00348 | -0.016 | 17.023
0 | 0.12 | 0.00358 | -0.017 | 33.543
0.5 | 0.18 | 0.00386 | -0.018 | 46.779
1 | 0.24 | 0.00396 | -0.019 | 60.708
1.5 | 0.3 | 0.00417 | -0.02 | 72.122
2 | 0.36 | 0.0044 | -0.021 | 81.982
2.5 | 0.42 | 0.00442 | -0.022 | 95.034
3 | 0.479 | 0.00566 | -0.023 | 84.555
3.5 | 0.538 | 0.00609 | -0.024 | 88.256
4 | 0.595 | 0.00672 | -0.025 | 88.612
4.5 | 0.652 | 0.00763 | -0.027 | 85.426
5 | 0.707 | 0.0079 | -0.028 | 89.498
5.5 | 0.762 | 0.00821 | -0.029 | 92.721
6 | 0.814 | 0.00853 | -0.03 | 95.512
6.5 | 0.865 | 0.00904 | -0.031 | 95.629
7 | 0.913 | 0.00942 | -0.032 | 96.935
7.5 | 0.96 | 0.00985 | -0.033 | 97.387
8 | 1.001 | 0.01026 | -0.034 | 97.508
8.5 | 1.037 | 0.01073 | -0.035 | 96.677
9 | 1.069 | 0.01125 | -0.036 | 94.999
9.5 | 1.096 | 0.01178 | -0.037 | 93.083
10 | 1.119 | 0.01236 | -0.038 | 90.526
10.5 | 1.135 | 0.01296 | -0.039 | 87.627
11 | 1.147 | 0.01367 | -0.04 | 83.916
11.5 | 1.153 | 0.01442 | -0.041 | 79.934
12 | 1.153 | 0.01533 | -0.042 | 75.231
12.5 | 1.149 | 0.01632 | -0.043 | 70.366
13 | 1.139 | 0.0174 | -0.043 | 65.455
13.5 | 1.121 | 0.01923 | -0.044 | 58.32
14 | 1.097 | 0.02178 | -0.045 | 50.378
14.5 | 1.066 | 0.02565 | -0.045 | 41.56
15 | 0.918 | 0.08023 | -0.035 | 11.439
15.5 | 0.881 | 0.0909 | -0.034 | 9.697
16 | 0.843 | 0.10433 | -0.032 | 8.076
16.5 | 0.809 | 0.11357 | -0.031 | 7.127

## 90. Re 7M Mach 0.00 (2)
BIGFOIL.COM POLAR EXPORT
NACA67-213 a=0.0
NACA67-213 a=0.0 |  |  |  | Cl Max: | 1.5876 | at alpha= | 19.5 | deg
XFOIL ncrit=9 |  |  |  | L/D Max: | 96.1448 | at alpha= | 9.5 | deg
Re: | 7000000 |  |  | Cd Min: | 0.03989 | at alpha= | 20 | deg
Mach: | 0 |  |  | Cl=0 at alpha= | -1.3729 | deg
|  |  |  | @ Cl=0.1, Cd= | 0.00398
|  |  |  | @ Cl=0.4, Cd= | 0.0052683
|  |  |  | @ Cl=0.6, Cd= | 0.0070578
alpha (deg) | Cl | Cd | Cm | Cl/Cd
-19.5 | -1.5074 | 0.02787 | -0.0797 | -54.0868
-19 | -1.4982 | 0.02558 | -0.076 | -58.5692
-18.5 | -1.4793 | 0.02396 | -0.0729 | -61.7404
-18 | -1.46 | 0.02232 | -0.0696 | -65.4122
-17.5 | -1.4372 | 0.02094 | -0.0664 | -68.6342
-17 | -1.4099 | 0.0198 | -0.0636 | -71.2071
-16.5 | -1.3774 | 0.01902 | -0.0612 | -72.4185
-16 | -1.3466 | 0.01811 | -0.0585 | -74.3567
-15.5 | -1.3169 | 0.01705 | -0.0555 | -77.2375
-15 | -1.2832 | 0.0162 | -0.0529 | -79.2099
-14.5 | -1.2473 | 0.01552 | -0.0505 | -80.3673
-14 | -1.2096 | 0.01486 | -0.0484 | -81.3997
-13.5 | -1.1709 | 0.01428 | -0.0462 | -81.9958
-13 | -1.1363 | 0.0132 | -0.0434 | -86.0833
-12.5 | -1.0967 | 0.01246 | -0.0413 | -88.0177
-12 | -1.0558 | 0.01183 | -0.0393 | -89.2477
-11.5 | -1.0139 | 0.01125 | -0.0374 | -90.1244
-11 | -0.9712 | 0.01077 | -0.0356 | -90.1764
-10.5 | -0.928 | 0.01025 | -0.0337 | -90.5366
-10 | -0.8842 | 0.0098 | -0.032 | -90.2245
-9.5 | -0.8402 | 0.0094 | -0.0302 | -89.383
-9 | -0.7935 | 0.00902 | -0.0289 | -87.9712
-8.5 | -0.745 | 0.00864 | -0.028 | -86.2269
-8 | -0.6957 | 0.00831 | -0.0272 | -83.7184
-7.5 | -0.6455 | 0.00801 | -0.0266 | -80.5868
-7 | -0.5957 | 0.00763 | -0.0259 | -78.0734
-6.5 | -0.5448 | 0.0073 | -0.0253 | -74.6301
-6 | -0.4929 | 0.00703 | -0.025 | -70.1138
-5.5 | -0.4409 | 0.00676 | -0.0247 | -65.2219
-5 | -0.3883 | 0.00651 | -0.0245 | -59.6467
-4.5 | -0.3356 | 0.00627 | -0.0243 | -53.5247
-4 | -0.2823 | 0.00608 | -0.0242 | -46.4309
-3.5 | -0.228 | 0.0059 | -0.0243 | -38.6441
-3 | -0.1736 | 0.00569 | -0.0244 | -30.5097
-2.5 | -0.1189 | 0.00553 | -0.0246 | -21.5009
-2 | -0.0649 | 0.00536 | -0.0246 | -12.1082
-1 | 0.0386 | 0.00466 | -0.0239 | 8.2833
-0.5 | 0.0876 | 0.00419 | -0.023 | 20.9069
0 | 0.1313 | 0.00345 | -0.0211 | 38.058
0.5 | 0.1719 | 0.00277 | -0.0186 | 62.0578
1 | 0.2213 | 0.0032 | -0.0177 | 69.1562
1.5 | 0.2666 | 0.00386 | -0.0161 | 69.0674
2 | 0.3103 | 0.00452 | -0.0142 | 68.6504
3 | 0.4062 | 0.00532 | -0.012 | 76.3534
3.5 | 0.4518 | 0.00579 | -0.0104 | 78.0311
4 | 0.4989 | 0.00619 | -0.0092 | 80.5977
4.5 | 0.5434 | 0.00668 | -0.0074 | 81.3473
5 | 0.5914 | 0.00701 | -0.0063 | 84.3652
5.5 | 0.64 | 0.00728 | -0.0054 | 87.9121
6 | 0.6843 | 0.00753 | -0.0035 | 90.8765
6.5 | 0.7272 | 0.00783 | -0.0014 | 92.8736
7 | 0.7705 | 0.00814 | 0.0006 | 94.656
7.5 | 0.8133 | 0.00851 | 0.0025 | 95.5699
8 | 0.8556 | 0.00893 | 0.0045 | 95.8119
8.5 | 0.8977 | 0.00938 | 0.0065 | 95.7036
9.5 | 0.9826 | 0.01022 | 0.0101 | 96.1448
10 | 1.0233 | 0.01074 | 0.0121 | 95.2793
11 | 1.1041 | 0.01178 | 0.016 | 93.7267
11.5 | 1.1431 | 0.01237 | 0.018 | 92.4091
12 | 1.1816 | 0.01297 | 0.0201 | 91.1025
12.5 | 1.2169 | 0.01373 | 0.0226 | 88.6307
13 | 1.2519 | 0.01451 | 0.025 | 86.2784
13.5 | 1.2866 | 0.01528 | 0.0273 | 84.2016
14 | 1.321 | 0.01608 | 0.0296 | 82.1517
14.5 | 1.3536 | 0.01697 | 0.0321 | 79.7643
15 | 1.3826 | 0.01802 | 0.0349 | 76.7259
15.5 | 1.4085 | 0.01929 | 0.0379 | 73.0171
16.5 | 1.4636 | 0.0219 | 0.0426 | 66.8311
17 | 1.5147 | 0.02369 | 0.0392 | 63.9384
18 | 1.5498 | 0.02736 | 0.0455 | 56.6447
18.5 | 1.5665 | 0.02962 | 0.0479 | 52.8866
19 | 1.5773 | 0.03246 | 0.0503 | 48.5921
19.5 | 1.5876 | 0.03551 | 0.0523 | 44.7085
20 | 1.5857 | 0.03989 | 0.0542 | 39.7518

## 91. Re 7M Mach 0.10 (1)
BIGFOIL.COM POLAR EXPORT
NACA67-213 a=0.0
NACA67-213 a=0.0 |  |  |  | Cl Max: | 1.143 | at alpha= | 11.5 | deg
JavaFoil+Calcfoil stall+Eppler ext transition |  |  |  | L/D Max: | 97.101 | at alpha= | 7.5 | deg
Re: | 7000000 |  |  | Cd Min: | 0.00307 | at alpha= | -1.5 | deg
Mach: | 0.1 |  |  | Cl=0 at alpha= | -0.9918 | deg
|  |  |  | @ Cl=0.1, Cd= | 0.0035833
|  |  |  | @ Cl=0.4, Cd= | 0.0049873
|  |  |  | @ Cl=0.6, Cd= | 0.0067726
alpha (deg) | Cl | Cd | Cm | Cl/Cd
-16 | -0.657 | 0.11501 | 0.008 | -5.713
-15.5 | -0.683 | 0.10738 | 0.008 | -6.361
-15 | -0.707 | 0.10256 | 0.007 | -6.891
-14.5 | -0.73 | 0.09475 | 0.007 | -7.705
-14 | -0.749 | 0.09093 | 0.006 | -8.234
-13.5 | -0.764 | 0.08516 | 0.006 | -8.975
-13 | -0.773 | 0.07603 | 0.006 | -10.173
-12.5 | -0.779 | 0.06857 | 0.006 | -11.357
-12 | -0.774 | 0.06639 | 0.005 | -11.656
-11.5 | -0.782 | 0.05447 | 0.005 | -14.362
-11 | -0.91 | 0.01186 | 0.006 | -76.725
-10.5 | -0.897 | 0.01117 | 0.005 | -80.266
-10 | -0.877 | 0.01069 | 0.004 | -82.071
-9.5 | -0.853 | 0.01021 | 0.003 | -83.609
-9 | -0.825 | 0.00974 | 0.002 | -84.739
-8.5 | -0.793 | 0.00944 | 0.001 | -83.993
-8 | -0.756 | 0.00899 | 0 | -84.097
-7.5 | -0.716 | 0.00867 | -0.001 | -82.578
-7 | -0.673 | 0.00834 | -0.002 | -80.66
-6.5 | -0.626 | 0.00799 | -0.003 | -78.41
-6 | -0.577 | 0.00766 | -0.004 | -75.326
-5.5 | -0.525 | 0.00736 | -0.005 | -71.423
-5 | -0.472 | 0.00589 | -0.006 | -80.062
-4.5 | -0.416 | 0.00618 | -0.007 | -67.415
-4 | -0.359 | 0.00599 | -0.008 | -60.043
-3.5 | -0.301 | 0.00581 | -0.009 | -51.896
-3 | -0.242 | 0.00566 | -0.01 | -42.821
-2.5 | -0.183 | 0.00592 | -0.012 | -30.838
-2 | -0.122 | 0.00576 | -0.013 | -21.247
-1.5 | -0.062 | 0.00307 | -0.014 | -20.189
-1 | -0.001 | 0.00334 | -0.015 | -0.397
-0.5 | 0.06 | 0.00351 | -0.016 | 16.997
0 | 0.12 | 0.00362 | -0.017 | 33.267
0.5 | 0.181 | 0.00386 | -0.018 | 47.014
1 | 0.242 | 0.00396 | -0.019 | 60.982
1.5 | 0.302 | 0.00419 | -0.02 | 72.009
2 | 0.362 | 0.00443 | -0.021 | 81.789
2.5 | 0.422 | 0.00531 | -0.022 | 79.487
3 | 0.481 | 0.0057 | -0.023 | 84.426
3.5 | 0.54 | 0.00612 | -0.025 | 88.218
4 | 0.598 | 0.00674 | -0.026 | 88.684
4.5 | 0.655 | 0.00767 | -0.027 | 85.376
5 | 0.711 | 0.00793 | -0.028 | 89.602
5.5 | 0.765 | 0.00826 | -0.029 | 92.662
6 | 0.818 | 0.00856 | -0.03 | 95.531
6.5 | 0.868 | 0.0091 | -0.031 | 95.372
7 | 0.917 | 0.00949 | -0.032 | 96.603
7.5 | 0.963 | 0.00991 | -0.033 | 97.101
8 | 1.003 | 0.01035 | -0.034 | 96.939
8.5 | 1.039 | 0.01084 | -0.035 | 95.83
9 | 1.07 | 0.01135 | -0.036 | 94.247
9.5 | 1.096 | 0.01192 | -0.037 | 91.889
10 | 1.116 | 0.01249 | -0.038 | 89.348
10.5 | 1.131 | 0.01311 | -0.039 | 86.252
11 | 1.14 | 0.01385 | -0.04 | 82.31
11.5 | 1.143 | 0.01466 | -0.041 | 77.945
12 | 1.14 | 0.01568 | -0.042 | 72.668
12.5 | 1.131 | 0.01668 | -0.043 | 67.826
13 | 1.117 | 0.0179 | -0.044 | 62.384
13.5 | 1.095 | 0.01966 | -0.044 | 55.715
14 | 1.061 | 0.02369 | -0.045 | 44.788
14.5 | 0.937 | 0.06108 | -0.038 | 15.335
15 | 0.869 | 0.09154 | -0.032 | 9.492
15.5 | 0.832 | 0.10107 | -0.031 | 8.233
16 | 0.796 | 0.1097 | -0.03 | 7.257
16.5 | 0.761 | 0.1177 | -0.03 | 6.464

## 92. Re 7M Mach 0.10 (2)
BIGFOIL.COM POLAR EXPORT
NACA67-213 a=0.0
NACA67-213 a=0.0 |  |  |  | Cl Max: | 1.5685 | at alpha= | 19.5 | deg
XFOIL ncrit=9 |  |  |  | L/D Max: | 95.3059 | at alpha= | 8 | deg
Re: | 7000000 |  |  | Cd Min: | 0.04403 | at alpha= | 20 | deg
Mach: | 0.1 |  |  | Cl=0 at alpha= | -1.3865 | deg
|  |  |  | @ Cl=0.1, Cd= | 0.003999
|  |  |  | @ Cl=0.4, Cd= | 0.0053274
|  |  |  | @ Cl=0.6, Cd= | 0.007072
alpha (deg) | Cl | Cd | Cm | Cl/Cd
-20 | -1.5038 | 0.03386 | -0.0873 | -44.4123
-19.5 | -1.4848 | 0.03102 | -0.0867 | -47.8659
-19 | -1.4824 | 0.02813 | -0.0828 | -52.6982
-18.5 | -1.4666 | 0.02612 | -0.0796 | -56.1485
-18 | -1.4527 | 0.02406 | -0.0758 | -60.3782
-17.5 | -1.4342 | 0.02233 | -0.0721 | -64.2275
-17 | -1.409 | 0.02098 | -0.0689 | -67.1592
-16.5 | -1.3776 | 0.02006 | -0.0662 | -68.674
-16 | -1.3479 | 0.01898 | -0.0631 | -71.0169
-15.5 | -1.3196 | 0.01779 | -0.0597 | -74.1765
-15 | -1.2873 | 0.01682 | -0.0567 | -76.5339
-14.5 | -1.2516 | 0.01606 | -0.054 | -77.9328
-14 | -1.2142 | 0.01532 | -0.0516 | -79.2559
-13.5 | -1.1758 | 0.01467 | -0.0491 | -80.15
-13 | -1.1391 | 0.01374 | -0.0464 | -82.9039
-12.5 | -1.1006 | 0.01284 | -0.0439 | -85.7165
-12 | -1.0598 | 0.01211 | -0.0417 | -87.5145
-11.5 | -1.0176 | 0.01147 | -0.0396 | -88.7184
-11 | -0.9744 | 0.01096 | -0.0377 | -88.9051
-10.5 | -0.9306 | 0.01041 | -0.0357 | -89.3948
-10 | -0.8863 | 0.00993 | -0.0339 | -89.2548
-9.5 | -0.8419 | 0.00949 | -0.032 | -88.7144
-9 | -0.7962 | 0.00911 | -0.0303 | -87.3985
-8.5 | -0.7477 | 0.00871 | -0.0292 | -85.8439
-8 | -0.6982 | 0.00836 | -0.0283 | -83.5167
-7.5 | -0.6478 | 0.00806 | -0.0275 | -80.3722
-7 | -0.5977 | 0.00767 | -0.0267 | -77.927
-6.5 | -0.5466 | 0.00734 | -0.0261 | -74.4687
-6 | -0.4945 | 0.00706 | -0.0257 | -70.0425
-5.5 | -0.4421 | 0.00679 | -0.0253 | -65.1105
-5 | -0.3894 | 0.00653 | -0.025 | -59.6325
-4.5 | -0.3364 | 0.00628 | -0.0248 | -53.5669
-4 | -0.2829 | 0.00609 | -0.0246 | -46.4532
-3.5 | -0.2283 | 0.00591 | -0.0247 | -38.6294
-3 | -0.1737 | 0.0057 | -0.0248 | -30.4737
-2.5 | -0.1187 | 0.00554 | -0.0249 | -21.426
-2 | -0.0644 | 0.00537 | -0.0249 | -11.9926
-1.5 | -0.0116 | 0.00505 | -0.0247 | -2.297
-1 | 0.0395 | 0.00467 | -0.0241 | 8.4582
-0.5 | 0.0887 | 0.0042 | -0.0232 | 21.119
0 | 0.132 | 0.00343 | -0.0212 | 38.484
0.5 | 0.1731 | 0.00277 | -0.0187 | 62.491
1 | 0.2225 | 0.00321 | -0.0178 | 69.3146
1.5 | 0.2679 | 0.00386 | -0.0161 | 69.4041
2 | 0.3115 | 0.00452 | -0.0141 | 68.9159
3.5 | 0.4529 | 0.00581 | -0.0101 | 77.9518
4 | 0.5001 | 0.0062 | -0.0088 | 80.6613
4.5 | 0.5444 | 0.0067 | -0.0069 | 81.2537
5 | 0.5923 | 0.00703 | -0.0057 | 84.2532
5.5 | 0.64 | 0.00729 | -0.0045 | 87.7915
6 | 0.6834 | 0.00755 | -0.0023 | 90.5166
7 | 0.7707 | 0.00819 | 0.0017 | 94.1026
7.5 | 0.8138 | 0.00857 | 0.0037 | 94.9592
8 | 0.8568 | 0.00899 | 0.0057 | 95.3059
8.5 | 0.8988 | 0.00947 | 0.0078 | 94.9102
9.5 | 0.9845 | 0.01033 | 0.0115 | 95.3049
10 | 1.0253 | 0.01087 | 0.0136 | 94.3238
11 | 1.107 | 0.01193 | 0.0177 | 92.7913
11.5 | 1.146 | 0.01255 | 0.0199 | 91.3147
12 | 1.1844 | 0.0132 | 0.0221 | 89.7273
12.5 | 1.2194 | 0.01402 | 0.0248 | 86.9757
13 | 1.2551 | 0.01479 | 0.0273 | 84.8614
13.5 | 1.2906 | 0.01558 | 0.0297 | 82.837
14 | 1.324 | 0.01646 | 0.0323 | 80.4374
14.5 | 1.3564 | 0.01742 | 0.0349 | 77.8645
15 | 1.3848 | 0.01858 | 0.0379 | 74.5318
15.5 | 1.4085 | 0.02002 | 0.0414 | 70.3546
16 | 1.4345 | 0.02125 | 0.0445 | 67.5059
17 | 1.5108 | 0.02466 | 0.0439 | 61.2652
17.5 | 1.5295 | 0.02669 | 0.0468 | 57.3061
18 | 1.5461 | 0.02896 | 0.0495 | 53.3874
18.5 | 1.5593 | 0.03167 | 0.0521 | 49.2359
19 | 1.5647 | 0.03514 | 0.0546 | 44.5276
19.5 | 1.5685 | 0.03907 | 0.0566 | 40.1459
20 | 1.5645 | 0.04403 | 0.0579 | 35.5326

## 93. Re 7M Mach 0.25 (1)
BIGFOIL.COM POLAR EXPORT
NACA67-213 a=0.0
NACA67-213 a=0.0 |  |  |  | Cl Max: | 1.089 | at alpha= | 10 | deg
JavaFoil+Calcfoil stall+Eppler ext transition |  |  |  | L/D Max: | 94.556 | at alpha= | 7.5 | deg
Re: | 7000000 |  |  | Cd Min: | 0.0031 | at alpha= | -1.5 | deg
Mach: | 0.25 |  |  | Cl=0 at alpha= | -0.99194 | deg
|  |  |  | @ Cl=0.1, Cd= | 0.0035867
|  |  |  | @ Cl=0.4, Cd= | 0.0051928
|  |  |  | @ Cl=0.6, Cd= | 0.11302
alpha (deg) | Cl | Cd | Cm | Cl/Cd
-15 | -0.417 | 0.1212 | 0.007 | -3.44
-14.5 | -0.479 | 0.10426 | 0.007 | -4.596
-14 | -0.536 | 0.0958 | 0.006 | -5.6
-13.5 | -0.585 | 0.0923 | 0.006 | -6.34
-13 | -0.615 | 0.08651 | 0.005 | -7.113
-12.5 | -0.641 | 0.08165 | 0.005 | -7.849
-12 | -0.662 | 0.07528 | 0.004 | -8.789
-11.5 | -0.676 | 0.07123 | 0.004 | -9.493
-11 | -0.689 | 0.06362 | 0.004 | -10.825
-10.5 | -0.695 | 0.05775 | 0.003 | -12.039
-10 | -0.832 | 0.01158 | 0.004 | -71.829
-9.5 | -0.823 | 0.01087 | 0.003 | -75.774
-9 | -0.807 | 0.01027 | 0.002 | -78.594
-8.5 | -0.783 | 0.0099 | 0.001 | -79.138
-8 | -0.754 | 0.00944 | 0 | -79.883
-7.5 | -0.719 | 0.00898 | -0.001 | -80.07
-7 | -0.679 | 0.00859 | -0.002 | -79.117
-6.5 | -0.635 | 0.00827 | -0.003 | -76.831
-6 | -0.587 | 0.0079 | -0.004 | -74.367
-5.5 | -0.536 | 0.00759 | -0.005 | -70.615
-5 | -0.482 | 0.00722 | -0.006 | -66.829
-4.5 | -0.426 | 0.007 | -0.007 | -60.865
-4 | -0.368 | 0.00559 | -0.009 | -65.856
-3.5 | -0.309 | 0.00592 | -0.01 | -52.178
-3 | -0.249 | 0.00573 | -0.011 | -43.426
-2.5 | -0.187 | 0.00559 | -0.012 | -33.538
-2 | -0.126 | 0.00546 | -0.013 | -23.033
-1.5 | -0.064 | 0.0031 | -0.014 | -20.563
-1 | -0.001 | 0.00335 | -0.015 | -0.407
-0.5 | 0.061 | 0.0035 | -0.016 | 17.475
0 | 0.124 | 0.00364 | -0.017 | 34.034
0.5 | 0.186 | 0.0037 | -0.019 | 50.379
1 | 0.248 | 0.00403 | -0.02 | 61.583
1.5 | 0.31 | 0.00424 | -0.021 | 73.073
2 | 0.372 | 0.005 | -0.022 | 74.29
2.5 | 0.433 | 0.00542 | -0.023 | 79.849
3 | 0.494 | 0.00583 | -0.024 | 84.662
3.5 | 0.554 | 0.00629 | -0.025 | 88.088
4 | 0.613 | 0.00697 | -0.026 | 88.031
4.5 | 0.671 | 0.00786 | -0.027 | 85.394
5 | 0.728 | 0.00817 | -0.028 | 89.168
5.5 | 0.783 | 0.00851 | -0.03 | 92.026
6 | 0.836 | 0.00885 | -0.031 | 94.409
6.5 | 0.886 | 0.00944 | -0.032 | 93.842
7 | 0.934 | 0.00988 | -0.033 | 94.472
7.5 | 0.978 | 0.01034 | -0.034 | 94.556
8 | 1.014 | 0.01084 | -0.035 | 93.586
8.5 | 1.044 | 0.01142 | -0.036 | 91.436
9 | 1.067 | 0.01203 | -0.037 | 88.721
9.5 | 1.083 | 0.01268 | -0.038 | 85.39
10 | 1.089 | 0.01342 | -0.039 | 81.147
10.5 | 1.087 | 0.01417 | -0.04 | 76.691
11 | 1.075 | 0.01521 | -0.041 | 70.657
11.5 | 1.052 | 0.01639 | -0.042 | 64.216
12 | 1.016 | 0.01866 | -0.043 | 54.418
12.5 | 0.918 | 0.03351 | -0.04 | 27.39
13 | 0.785 | 0.08068 | -0.028 | 9.734
13.5 | 0.732 | 0.09236 | -0.025 | 7.924
14 | 0.679 | 0.09983 | -0.025 | 6.804
14.5 | 0.623 | 0.10559 | -0.026 | 5.896
15 | 0.557 | 0.11302 | -0.026 | 4.925

## 94. Re 7M Mach 0.25 (2)
BIGFOIL.COM POLAR EXPORT
NACA67-213 a=0.0
NACA67-213 a=0.0 |  |  |  | Cl Max: | 1.4777 | at alpha= | 17 | deg
XFOIL ncrit=9 |  |  |  | L/D Max: | 91.7796 | at alpha= | 8.5 | deg
Re: | 7000000 |  |  | Cd Min: | 0.19787 | at alpha= | -19.5 | deg
Mach: | 0.25 |  |  | Cl=0 at alpha= | -1.4309 | deg
|  |  |  | @ Cl=0.1, Cd= | 0.0040904
|  |  |  | @ Cl=0.4, Cd= | 0.0053229
|  |  |  | @ Cl=0.6, Cd= | 0.0072043
alpha (deg) | Cl | Cd | Cm | Cl/Cd
-19.5 | -0.5954 | 0.19787 | -0.0137 | -3.009
-19 | -0.5778 | 0.19233 | -0.0174 | -3.0042
-18.5 | -0.5678 | 0.18392 | -0.0218 | -3.0872
-17.5 | -1.0875 | 0.05939 | -0.0974 | -18.3112
-17 | -1.1077 | 0.05043 | -0.1018 | -21.9651
-16.5 | -1.1097 | 0.04508 | -0.1021 | -24.6162
-15.5 | -1.1788 | 0.03197 | -0.0949 | -36.8721
-15 | -1.1888 | 0.02801 | -0.089 | -42.442
-14.5 | -1.1927 | 0.02458 | -0.0824 | -48.5232
-14 | -1.1881 | 0.02163 | -0.0757 | -54.9283
-13.5 | -1.1707 | 0.01939 | -0.0698 | -60.3765
-13 | -1.1386 | 0.01808 | -0.0653 | -62.9757
-12.5 | -1.1081 | 0.01644 | -0.0606 | -67.4027
-12 | -1.0698 | 0.01532 | -0.0568 | -69.8303
-11.5 | -1.0372 | 0.01326 | -0.0523 | -78.2202
-11 | -0.9924 | 0.0124 | -0.0494 | -80.0323
-10.5 | -0.9466 | 0.01155 | -0.0467 | -81.9567
-10 | -0.899 | 0.0109 | -0.0443 | -82.4771
-9.5 | -0.8516 | 0.01024 | -0.0419 | -83.1641
-9 | -0.8037 | 0.00968 | -0.0396 | -83.0269
-8.5 | -0.7561 | 0.00913 | -0.0373 | -82.8149
-8 | -0.7086 | 0.00871 | -0.035 | -81.3548
-7.5 | -0.6589 | 0.00833 | -0.0331 | -79.0996
-7 | -0.6066 | 0.00796 | -0.0319 | -76.206
-6.5 | -0.5549 | 0.00754 | -0.0306 | -73.5942
-6 | -0.5021 | 0.0072 | -0.0296 | -69.7361
-5.5 | -0.4482 | 0.00692 | -0.0289 | -64.7688
-5 | -0.3945 | 0.00663 | -0.0281 | -59.5023
-4.5 | -0.3403 | 0.00637 | -0.0275 | -53.4223
-4 | -0.2854 | 0.00618 | -0.0271 | -46.1812
-3.5 | -0.2298 | 0.00596 | -0.0269 | -38.557
-3 | -0.1735 | 0.00576 | -0.0269 | -30.1215
-2.5 | -0.1173 | 0.00559 | -0.0268 | -20.9839
-2 | -0.0616 | 0.00542 | -0.0268 | -11.3653
-1.5 | -0.0072 | 0.00511 | -0.0264 | -1.409
-1 | 0.0449 | 0.00474 | -0.0257 | 9.4726
-0.5 | 0.0942 | 0.00423 | -0.0245 | 22.2695
0 | 0.1341 | 0.00327 | -0.0215 | 41.0092
0.5 | 0.1793 | 0.00275 | -0.0194 | 65.2
1 | 0.2289 | 0.00322 | -0.0181 | 71.087
1.5 | 0.2748 | 0.00388 | -0.0162 | 70.8247
2 | 0.3178 | 0.00455 | -0.0137 | 69.8462
2.5 | 0.365 | 0.00503 | -0.012 | 72.5646
3 | 0.4128 | 0.00543 | -0.0104 | 76.0221
3.5 | 0.4581 | 0.0059 | -0.0083 | 77.6441
4 | 0.5043 | 0.00632 | -0.0063 | 79.7943
4.5 | 0.5465 | 0.0068 | -0.0035 | 80.3676
5 | 0.5886 | 0.00713 | -0.0005 | 82.5526
5.5 | 0.6346 | 0.00743 | 0.0016 | 85.4105
6 | 0.6814 | 0.00775 | 0.0036 | 87.9226
6.5 | 0.7272 | 0.00813 | 0.0057 | 89.4465
7 | 0.7727 | 0.00852 | 0.0078 | 90.6925
7.5 | 0.8179 | 0.00894 | 0.01 | 91.4877
8 | 0.8627 | 0.0094 | 0.0123 | 91.7766
8.5 | 0.9077 | 0.00989 | 0.0145 | 91.7796
9.5 | 0.9951 | 0.01098 | 0.0194 | 90.6284
10 | 1.0371 | 0.01161 | 0.0221 | 89.3282
10.5 | 1.0805 | 0.01223 | 0.0246 | 88.3483
11 | 1.1213 | 0.0129 | 0.0275 | 86.9225
11.5 | 1.1612 | 0.01371 | 0.0304 | 84.6973
12 | 1.1965 | 0.01471 | 0.034 | 81.3392
12.5 | 1.2354 | 0.01557 | 0.037 | 79.3449
13 | 1.2721 | 0.01654 | 0.0403 | 76.9105
13.5 | 1.3051 | 0.01775 | 0.0439 | 73.5268
14 | 1.3345 | 0.01914 | 0.0479 | 69.7231
14.5 | 1.3611 | 0.02078 | 0.0519 | 65.5005
15 | 1.3842 | 0.02262 | 0.0562 | 61.1936
15.5 | 1.4048 | 0.02463 | 0.0605 | 57.0361
16 | 1.4248 | 0.02671 | 0.0645 | 53.3433
16.5 | 1.4588 | 0.03049 | 0.0631 | 47.8452
17 | 1.4777 | 0.03601 | 0.0613 | 41.0358
18.5 | 1.4288 | 0.05374 | 0.0694 | 26.5873
19 | 1.4116 | 0.06196 | 0.0675 | 22.7824
19.5 | 1.3563 | 0.07585 | 0.0615 | 17.8813
20 | 1.3112 | 0.08997 | 0.0538 | 14.5737

## 95. Re 7M Mach 0.50 (1)
BIGFOIL.COM POLAR EXPORT
NACA67-213 a=0.0
NACA67-213 a=0.0 |  |  |  | Cl Max: | 1.141 | at alpha= | 20 | deg
JavaFoil+Calcfoil stall+Eppler ext transition |  |  |  | L/D Max: | 87.443 | at alpha= | 5.5 | deg
Re: | 7000000 |  |  | Cd Min: | 0.00315 | at alpha= | -1 | deg
Mach: | 0.5 |  |  | Cl=0 at alpha= | -0.98571 | deg
|  |  |  | @ Cl=0.1, Cd= | 0.0035754
|  |  |  | @ Cl=0.4, Cd= | 0.005414
|  |  |  | @ Cl=0.6, Cd= | 0.0070904
alpha (deg) | Cl | Cd | Cm | Cl/Cd
-20 | -1.037 | 0.15219 | 0.015 | -6.812
-19.5 | -1.01 | 0.14686 | 0.014 | -6.878
-19 | -0.986 | 0.14918 | 0.014 | -6.608
-18.5 | -0.96 | 0.14043 | 0.014 | -6.836
-18 | -0.931 | 0.1373 | 0.013 | -6.782
-17.5 | -0.902 | 0.1319 | 0.012 | -6.839
-17 | -0.875 | 0.12629 | 0.011 | -6.931
-16.5 | -0.849 | 0.12046 | 0.01 | -7.047
-16 | -0.822 | 0.12357 | 0.01 | -6.656
-15.5 | -0.796 | 0.11466 | 0.009 | -6.939
-15 | -0.767 | 0.11109 | 0.008 | -6.908
-14.5 | -0.741 | 0.10038 | 0.008 | -7.381
-14 | -0.714 | 0.0928 | 0.007 | -7.695
-13.5 | -0.687 | 0.08631 | 0.007 | -7.965
-13 | -0.661 | 0.0816 | 0.006 | -8.096
-12.5 | -0.632 | 0.08948 | 0.005 | -7.061
-12 | -0.605 | 0.08044 | 0.005 | -7.519
-11.5 | -0.578 | 0.07355 | 0.004 | -7.86
-11 | -0.552 | 0.06747 | 0.004 | -8.184
-10.5 | -0.527 | 0.06178 | 0.003 | -8.533
-10 | -0.495 | 0.0687 | 0.002 | -7.209
-9.5 | -0.468 | 0.06598 | 0.002 | -7.088
-9 | -0.441 | 0.05848 | 0.001 | -7.541
-8.5 | -0.414 | 0.05266 | 0.001 | -7.868
-8 | -0.386 | 0.0543 | 0 | -7.106
-7.5 | -0.359 | 0.04914 | -0.001 | -7.3
-7 | -0.333 | 0.04375 | -0.001 | -7.604
-6.5 | -0.475 | 0.03801 | -0.002 | -12.497
-6 | -0.589 | 0.00917 | -0.005 | -64.249
-5.5 | -0.562 | 0.00868 | -0.006 | -64.782
-5 | -0.518 | 0.00815 | -0.007 | -63.6
-4.5 | -0.464 | 0.0077 | -0.008 | -60.306
-4 | -0.405 | 0.0074 | -0.009 | -54.692
-3.5 | -0.342 | 0.00704 | -0.011 | -48.541
-3 | -0.276 | 0.00678 | -0.012 | -40.722
-2.5 | -0.208 | 0.00656 | -0.013 | -31.751
-2 | -0.14 | 0.00635 | -0.014 | -22.036
-1.5 | -0.071 | 0.00604 | -0.016 | -11.74
-1 | -0.002 | 0.00315 | -0.017 | -0.483
-0.5 | 0.068 | 0.00326 | -0.018 | 21.023
0 | 0.138 | 0.00395 | -0.019 | 34.92
0.5 | 0.207 | 0.00426 | -0.021 | 48.642
1 | 0.276 | 0.00472 | -0.022 | 58.521
1.5 | 0.345 | 0.00505 | -0.023 | 68.36
2 | 0.413 | 0.0055 | -0.024 | 75.154
2.5 | 0.481 | 0.00598 | -0.026 | 80.458
3 | 0.549 | 0.00648 | -0.027 | 84.668
3.5 | 0.615 | 0.00727 | -0.028 | 84.639
4 | 0.68 | 0.00843 | -0.029 | 80.605
4.5 | 0.742 | 0.00883 | -0.03 | 84.084
5 | 0.801 | 0.0093 | -0.032 | 86.106
5.5 | 0.855 | 0.00978 | -0.033 | 87.443
6 | 0.902 | 0.01058 | -0.034 | 85.23
6.5 | 0.939 | 0.0113 | -0.035 | 83.079
7 | 0.958 | 0.01211 | -0.036 | 79.089
7.5 | 0.944 | 0.01306 | -0.038 | 72.275
8 | 0.496 | 0.05159 | -0.022 | 9.621
8.5 | 0.631 | 0.01553 | -0.04 | 40.649
9 | 0.548 | 0.06108 | -0.021 | 8.971
9.5 | 0.695 | 0.01683 | -0.042 | 41.308
10 | 0.605 | 0.06452 | -0.024 | 9.37
10.5 | 0.628 | 0.07456 | -0.022 | 8.423
11 | 0.789 | 0.0195 | -0.045 | 40.431
11.5 | 0.69 | 0.07229 | -0.029 | 9.544
12 | 0.712 | 0.08243 | -0.026 | 8.633
12.5 | 0.737 | 0.0907 | -0.026 | 8.129
13 | 0.766 | 0.08463 | -0.028 | 9.052
13.5 | 0.792 | 0.09125 | -0.028 | 8.679
14 | 0.818 | 0.10056 | -0.029 | 8.137
14.5 | 0.847 | 0.10501 | -0.031 | 8.068
15 | 0.876 | 0.11282 | -0.032 | 7.76
15.5 | 0.898 | 0.11294 | -0.031 | 7.955
16 | 0.926 | 0.11817 | -0.033 | 7.834
16.5 | 0.959 | 0.11922 | -0.036 | 8.045
17 | 0.99 | 0.12301 | -0.038 | 8.048
17.5 | 1.007 | 0.13044 | -0.036 | 7.717
18 | 1.035 | 0.1333 | -0.037 | 7.765
18.5 | 1.068 | 0.1356 | -0.04 | 7.878
19 | 1.101 | 0.13767 | -0.043 | 7.999
19.5 | 1.114 | 0.14637 | -0.04 | 7.613
20 | 1.141 | 0.15438 | -0.041 | 7.388

## 96. Re 7M Mach 0.50 (2)
BIGFOIL.COM POLAR EXPORT
NACA67-213 a=0.0
NACA67-213 a=0.0 |  |  |  | Cl Max: | 1.0226 | at alpha= | 10 | deg
XFOIL ncrit=9 |  |  |  | L/D Max: | 77.8525 | at alpha= | 7.5 | deg
Re: | 7000000 |  |  | Cd Min: | 0.12473 | at alpha= | 15 | deg
Mach: | 0.5 |  |  | Cl=0 at alpha= | -1.6697 | deg
|  |  |  | @ Cl=0.1, Cd= | 0.0047077
|  |  |  | @ Cl=0.4, Cd= | 0.0057309
|  |  |  | @ Cl=0.6, Cd= | 0.0082473
alpha (deg) | Cl | Cd | Cm | Cl/Cd
-12.5 | -0.4164 | 0.10548 | -0.0755 | -3.9477
-12 | -0.4205 | 0.09533 | -0.0811 | -4.411
-11.5 | -0.4254 | 0.08557 | -0.0867 | -4.9714
-11 | -0.4415 | 0.07443 | -0.0933 | -5.9317
-10 | -0.4979 | 0.05052 | -0.1091 | -9.8555
-9.5 | -0.5357 | 0.04297 | -0.1069 | -12.4668
-9 | -0.5739 | 0.03672 | -0.0999 | -15.6291
-8.5 | -0.6178 | 0.03066 | -0.0885 | -20.15
-8 | -0.6531 | 0.02497 | -0.075 | -26.1554
-7.5 | -0.6791 | 0.01642 | -0.0628 | -41.3581
-7 | -0.6146 | 0.01018 | -0.0629 | -60.3733
-6.5 | -0.5567 | 0.00886 | -0.0591 | -62.833
-6 | -0.4995 | 0.0081 | -0.0554 | -61.6667
-5.5 | -0.4426 | 0.00755 | -0.0521 | -58.6225
-5 | -0.3849 | 0.00714 | -0.0492 | -53.9076
-4.5 | -0.3288 | 0.00678 | -0.0463 | -48.4956
-4 | -0.274 | 0.00648 | -0.0434 | -42.284
-3.5 | -0.2194 | 0.00624 | -0.0406 | -35.1603
-3 | -0.1602 | 0.00602 | -0.0391 | -26.6113
-2.5 | -0.1004 | 0.0058 | -0.0378 | -17.3103
-2 | -0.0397 | 0.00562 | -0.0369 | -7.0641
-1.5 | 0.0204 | 0.00537 | -0.0359 | 3.7989
-1 | 0.0752 | 0.00499 | -0.0341 | 15.0701
-0.5 | 0.1244 | 0.00443 | -0.0312 | 28.0813
0 | 0.1413 | 0.0027 | -0.0221 | 52.3333
0.5 | 0.2065 | 0.00273 | -0.0223 | 75.641
1 | 0.2569 | 0.0033 | -0.0196 | 77.8485
1.5 | 0.3013 | 0.00396 | -0.0156 | 76.0859
2 | 0.3367 | 0.00467 | -0.0098 | 72.0985
2.5 | 0.3667 | 0.00523 | -0.0028 | 70.1147
3 | 0.4026 | 0.00577 | 0.0031 | 69.7747
3.5 | 0.441 | 0.0064 | 0.0082 | 68.9062
4 | 0.4834 | 0.007 | 0.0126 | 69.0571
4.5 | 0.528 | 0.00763 | 0.0166 | 69.2005
5 | 0.58 | 0.00808 | 0.0195 | 71.7822
5.5 | 0.6338 | 0.00853 | 0.0221 | 74.3025
6 | 0.6876 | 0.009 | 0.025 | 76.4
6.5 | 0.7405 | 0.00956 | 0.0281 | 77.4582
7 | 0.7926 | 0.01019 | 0.0317 | 77.7821
7.5 | 0.8447 | 0.01085 | 0.0355 | 77.8525
8 | 0.8955 | 0.01162 | 0.0399 | 77.0654
8.5 | 0.9439 | 0.01257 | 0.0448 | 75.0915
9 | 0.9891 | 0.01377 | 0.0505 | 71.8301
9.5 | 1.0189 | 0.01576 | 0.0582 | 64.651
10 | 1.0226 | 0.01928 | 0.068 | 53.0394
11 | 0.9629 | 0.03146 | 0.0858 | 30.6071
11.5 | 0.928 | 0.0388 | 0.0904 | 23.9175
12 | 0.8885 | 0.04783 | 0.0909 | 18.5762
12.5 | 0.8562 | 0.05835 | 0.087 | 14.6735
13 | 0.8241 | 0.07113 | 0.0789 | 11.5858
14 | 0.7835 | 0.09818 | 0.0611 | 7.9802
14.5 | 0.761 | 0.11175 | 0.0526 | 6.8098
15 | 0.7441 | 0.12473 | 0.0444 | 5.9657

## 97. Re 8M Mach 0.00 (1)
BIGFOIL.COM POLAR EXPORT
NACA67-213 a=0.0
NACA67-213 a=0.0 |  |  |  | Cl Max: | 1.154 | at alpha= | 11.5 | deg
JavaFoil+Calcfoil stall+Eppler ext transition |  |  |  | L/D Max: | 99.906 | at alpha= | 8 | deg
Re: | 8000000 |  |  | Cd Min: | 0.00332 | at alpha= | -1.5 | deg
Mach: | 0 |  |  | Cl=0 at alpha= | -0.99167 | deg
|  |  |  | @ Cl=0.1, Cd= | 0.0037303
|  |  |  | @ Cl=0.4, Cd= | 0.00447
|  |  |  | @ Cl=0.6, Cd= | 0.0067079
alpha (deg) | Cl | Cd | Cm | Cl/Cd
-16.5 | -0.675 | 0.11533 | 0.009 | -5.852
-16 | -0.697 | 0.11215 | 0.008 | -6.212
-15.5 | -0.72 | 0.10423 | 0.008 | -6.907
-15 | -0.74 | 0.09974 | 0.008 | -7.415
-14.5 | -0.761 | 0.09079 | 0.007 | -8.379
-14 | -0.774 | 0.08809 | 0.007 | -8.792
-13.5 | -0.787 | 0.08197 | 0.006 | -9.605
-13 | -0.798 | 0.0701 | 0.007 | -11.386
-12.5 | -0.918 | 0.01818 | 0.009 | -50.524
-12 | -0.802 | 0.05617 | 0.006 | -14.283
-11.5 | -0.927 | 0.01293 | 0.007 | -71.676
-11 | -0.921 | 0.01135 | 0.006 | -81.124
-10.5 | -0.904 | 0.01077 | 0.005 | -83.912
-10 | -0.882 | 0.01033 | 0.004 | -85.437
-9.5 | -0.857 | 0.00988 | 0.003 | -86.684
-9 | -0.827 | 0.00954 | 0.002 | -86.71
-8.5 | -0.794 | 0.00908 | 0.001 | -87.423
-8 | -0.756 | 0.00874 | 0 | -86.581
-7.5 | -0.716 | 0.0084 | -0.001 | -85.14
-7 | -0.672 | 0.00809 | -0.002 | -83.061
-6.5 | -0.625 | 0.00776 | -0.003 | -80.516
-6 | -0.575 | 0.00615 | -0.004 | -93.608
-5.5 | -0.524 | 0.00594 | -0.005 | -88.208
-5 | -0.47 | 0.00624 | -0.006 | -75.269
-4.5 | -0.415 | 0.00603 | -0.007 | -68.776
-4 | -0.358 | 0.00583 | -0.008 | -61.402
-3.5 | -0.3 | 0.00567 | -0.009 | -52.891
-3 | -0.241 | 0.00597 | -0.01 | -40.422
-2.5 | -0.182 | 0.00582 | -0.011 | -31.243
-2 | -0.122 | 0.00575 | -0.013 | -21.215
-1.5 | -0.062 | 0.00332 | -0.014 | -18.594
-1 | -0.001 | 0.00343 | -0.015 | -0.384
-0.5 | 0.059 | 0.00369 | -0.016 | 16.065
0 | 0.12 | 0.00375 | -0.017 | 31.998
0.5 | 0.18 | 0.00403 | -0.018 | 44.776
1 | 0.24 | 0.00427 | -0.019 | 56.339
1.5 | 0.301 | 0.0042 | -0.02 | 71.552
2 | 0.36 | 0.00451 | -0.021 | 79.841
2.5 | 0.42 | 0.00445 | -0.022 | 94.343
3 | 0.479 | 0.00569 | -0.023 | 84.162
3.5 | 0.538 | 0.0061 | -0.024 | 88.167
4 | 0.596 | 0.00665 | -0.025 | 89.574
4.5 | 0.652 | 0.00746 | -0.027 | 87.397
5 | 0.708 | 0.00774 | -0.028 | 91.488
5.5 | 0.762 | 0.00803 | -0.029 | 94.845
6 | 0.815 | 0.00835 | -0.03 | 97.516
6.5 | 0.865 | 0.00886 | -0.031 | 97.711
7 | 0.914 | 0.00921 | -0.032 | 99.25
7.5 | 0.96 | 0.00962 | -0.033 | 99.766
8 | 1.001 | 0.01002 | -0.034 | 99.906
8.5 | 1.038 | 0.01047 | -0.035 | 99.064
9 | 1.07 | 0.01097 | -0.036 | 97.533
9.5 | 1.097 | 0.01149 | -0.037 | 95.464
10 | 1.119 | 0.01206 | -0.038 | 92.807
10.5 | 1.136 | 0.01267 | -0.039 | 89.689
11 | 1.148 | 0.01333 | -0.04 | 86.097
11.5 | 1.154 | 0.01407 | -0.041 | 81.979
12 | 1.154 | 0.01494 | -0.042 | 77.263
12.5 | 1.149 | 0.0159 | -0.043 | 72.306
13 | 1.14 | 0.01691 | -0.044 | 67.395
13.5 | 1.123 | 0.01861 | -0.044 | 60.341
14 | 1.1 | 0.02083 | -0.045 | 52.818
14.5 | 1.072 | 0.02392 | -0.045 | 44.807
15 | 0.933 | 0.07001 | -0.037 | 13.332
15.5 | 0.884 | 0.08881 | -0.034 | 9.952
16 | 0.846 | 0.10096 | -0.033 | 8.379
16.5 | 0.811 | 0.11112 | -0.032 | 7.303

## 98. Re 8M Mach 0.00 (2)
BIGFOIL.COM POLAR EXPORT
NACA67-213 a=0.0
NACA67-213 a=0.0 |  |  |  | Cl Max: | 1.6019 | at alpha= | 19.5 | deg
XFOIL ncrit=9 |  |  |  | L/D Max: | 99.2663 | at alpha= | 9 | deg
Re: | 8000000 |  |  | Cd Min: | 0.03857 | at alpha= | 20 | deg
Mach: | 0 |  |  | Cl=0 at alpha= | -1.3718 | deg
|  |  |  | @ Cl=0.1, Cd= | 0.0041246
|  |  |  | @ Cl=0.4, Cd= | 0.0052619
|  |  |  | @ Cl=0.6, Cd= | 0.006887
alpha (deg) | Cl | Cd | Cm | Cl/Cd
-20 | -1.5479 | 0.02815 | -0.0804 | -54.9876
-19.5 | -1.5355 | 0.02614 | -0.0771 | -58.7414
-19 | -1.5202 | 0.02424 | -0.0738 | -62.7145
-18.5 | -1.4999 | 0.02268 | -0.0707 | -66.1332
-18 | -1.4789 | 0.02121 | -0.0674 | -69.7265
-17.5 | -1.4542 | 0.01991 | -0.0643 | -73.0387
-17 | -1.4266 | 0.01884 | -0.0614 | -75.7219
-16.5 | -1.3935 | 0.01806 | -0.0591 | -77.1595
-16 | -1.3613 | 0.01722 | -0.0565 | -79.0534
-15.5 | -1.3302 | 0.01624 | -0.0536 | -81.9089
-15 | -1.2958 | 0.01546 | -0.051 | -83.8163
-14.5 | -1.2584 | 0.01481 | -0.0489 | -84.9696
-14 | -1.2206 | 0.0142 | -0.0466 | -85.9577
-13.5 | -1.1812 | 0.01363 | -0.0446 | -86.6618
-13 | -1.1412 | 0.01307 | -0.0426 | -87.3145
-12.5 | -1.1027 | 0.01225 | -0.0402 | -90.0163
-12 | -1.0623 | 0.01157 | -0.0381 | -91.815
-11.5 | -1.0206 | 0.01097 | -0.0362 | -93.0356
-11 | -0.978 | 0.01043 | -0.0343 | -93.768
-10.5 | -0.9351 | 0.00993 | -0.0324 | -94.1692
-10 | -0.8917 | 0.0095 | -0.0305 | -93.8632
-9.5 | -0.847 | 0.00913 | -0.0288 | -92.7711
-9 | -0.799 | 0.00876 | -0.0278 | -91.21
-8.5 | -0.7503 | 0.0084 | -0.027 | -89.3214
-8 | -0.7005 | 0.00807 | -0.0263 | -86.803
-7.5 | -0.6498 | 0.00777 | -0.0257 | -83.6293
-7 | -0.599 | 0.00745 | -0.0252 | -80.4027
-6.5 | -0.548 | 0.00713 | -0.0247 | -76.8583
-6 | -0.4962 | 0.00685 | -0.0244 | -72.438
-5.5 | -0.4437 | 0.0066 | -0.0241 | -67.2273
-5 | -0.3912 | 0.00635 | -0.0239 | -61.6063
-4.5 | -0.3384 | 0.00613 | -0.0237 | -55.2039
-4 | -0.2845 | 0.00593 | -0.0237 | -47.9764
-3.5 | -0.23 | 0.00573 | -0.0239 | -40.1396
-3 | -0.1755 | 0.00556 | -0.024 | -31.5647
-2.5 | -0.1208 | 0.00541 | -0.0242 | -22.329
-2 | -0.0659 | 0.00523 | -0.0244 | -12.6004
-1 | 0.039 | 0.00464 | -0.0239 | 8.4052
-0.5 | 0.0892 | 0.00424 | -0.0232 | 21.0377
0 | 0.136 | 0.00374 | -0.022 | 36.3636
0.5 | 0.1684 | 0.00298 | -0.0179 | 56.5101
1 | 0.2187 | 0.00331 | -0.0172 | 66.0725
1.5 | 0.263 | 0.00395 | -0.0154 | 66.5823
2 | 0.3077 | 0.00456 | -0.0137 | 67.4781
2.5 | 0.3572 | 0.00493 | -0.0129 | 72.4544
3 | 0.4062 | 0.00531 | -0.012 | 76.4972
3.5 | 0.4531 | 0.00575 | -0.0107 | 78.8
4 | 0.5006 | 0.00613 | -0.0096 | 81.6639
4.5 | 0.5467 | 0.00655 | -0.0081 | 83.4656
5 | 0.5951 | 0.00686 | -0.0071 | 86.7493
5.5 | 0.6441 | 0.00713 | -0.0063 | 90.3366
6 | 0.6914 | 0.00736 | -0.005 | 93.9402
6.5 | 0.7335 | 0.00765 | -0.0027 | 95.8824
7 | 0.7766 | 0.00798 | -0.0007 | 97.3183
7.5 | 0.8193 | 0.00834 | 0.0013 | 98.2374
8 | 0.8617 | 0.00873 | 0.0034 | 98.7056
8.5 | 0.9039 | 0.00915 | 0.0053 | 98.7869
9 | 0.947 | 0.00954 | 0.0071 | 99.2662
10 | 1.0293 | 0.01051 | 0.011 | 97.9353
10.5 | 1.071 | 0.01097 | 0.0128 | 97.6299
11 | 1.1117 | 0.01147 | 0.0147 | 96.9224
11.5 | 1.1508 | 0.01203 | 0.0167 | 95.6608
12 | 1.1888 | 0.01266 | 0.0189 | 93.9021
12.5 | 1.224 | 0.01342 | 0.0215 | 91.2072
13 | 1.261 | 0.01408 | 0.0236 | 89.5597
13.5 | 1.2962 | 0.01481 | 0.0259 | 87.5219
14 | 1.3312 | 0.01559 | 0.0281 | 85.3881
14.5 | 1.3631 | 0.01648 | 0.0307 | 82.7124
15 | 1.3928 | 0.01754 | 0.0334 | 79.4071
15.5 | 1.4186 | 0.01878 | 0.0366 | 75.5378
16 | 1.4466 | 0.01986 | 0.0393 | 72.8399
16.5 | 1.4699 | 0.02115 | 0.0425 | 69.4988
17 | 1.5127 | 0.0227 | 0.0411 | 66.6388
17.5 | 1.5616 | 0.02469 | 0.0378 | 63.2483
19 | 1.5902 | 0.03156 | 0.0492 | 50.3866
19.5 | 1.6019 | 0.03441 | 0.0513 | 46.5533
20 | 1.6015 | 0.03857 | 0.0534 | 41.5219

## 99. Re 8M Mach 0.10 (1)
BIGFOIL.COM POLAR EXPORT
NACA67-213 a=0.0
NACA67-213 a=0.0 |  |  |  | Cl Max: | 1.143 | at alpha= | 11.5 | deg
JavaFoil+Calcfoil stall+Eppler ext transition |  |  |  | L/D Max: | 99.498 | at alpha= | 8 | deg
Re: | 8000000 |  |  | Cd Min: | 0.00329 | at alpha= | -1.5 | deg
Mach: | 0.1 |  |  | Cl=0 at alpha= | -0.9918 | deg
|  |  |  | @ Cl=0.1, Cd= | 0.00374
|  |  |  | @ Cl=0.4, Cd= | 0.004483
|  |  |  | @ Cl=0.6, Cd= | 0.0067088
alpha (deg) | Cl | Cd | Cm | Cl/Cd
-16 | -0.657 | 0.11349 | 0.008 | -5.791
-15.5 | -0.684 | 0.10598 | 0.008 | -6.452
-15 | -0.707 | 0.10122 | 0.007 | -6.989
-14.5 | -0.731 | 0.09371 | 0.007 | -7.797
-14 | -0.749 | 0.08998 | 0.007 | -8.329
-13.5 | -0.765 | 0.08426 | 0.006 | -9.081
-13 | -0.776 | 0.07386 | 0.006 | -10.507
-12.5 | -0.783 | 0.06566 | 0.006 | -11.926
-12 | -0.777 | 0.06426 | 0.005 | -12.091
-11.5 | -0.896 | 0.01592 | 0.007 | -56.308
-11 | -0.911 | 0.01158 | 0.006 | -78.674
-10.5 | -0.897 | 0.0109 | 0.005 | -82.323
-10 | -0.878 | 0.01045 | 0.004 | -84.025
-9.5 | -0.854 | 0.00997 | 0.003 | -85.605
-9 | -0.826 | 0.00949 | 0.002 | -86.979
-8.5 | -0.793 | 0.00922 | 0.001 | -86.045
-8 | -0.757 | 0.00878 | 0 | -86.157
-7.5 | -0.717 | 0.00845 | -0.001 | -84.847
-7 | -0.673 | 0.00814 | -0.002 | -82.719
-6.5 | -0.627 | 0.00781 | -0.003 | -80.246
-6 | -0.577 | 0.00746 | -0.004 | -77.42
-5.5 | -0.526 | 0.00594 | -0.005 | -88.449
-5 | -0.472 | 0.00627 | -0.006 | -75.242
-4.5 | -0.416 | 0.00604 | -0.007 | -68.939
-4 | -0.36 | 0.00586 | -0.008 | -61.335
-3.5 | -0.302 | 0.0057 | -0.009 | -52.851
-3 | -0.243 | 0.00597 | -0.01 | -40.628
-2.5 | -0.183 | 0.00582 | -0.012 | -31.397
-2 | -0.122 | 0.00574 | -0.013 | -21.342
-1.5 | -0.062 | 0.00329 | -0.014 | -18.833
-1 | -0.001 | 0.00344 | -0.015 | -0.385
-0.5 | 0.06 | 0.00372 | -0.016 | 16.023
0 | 0.12 | 0.00375 | -0.017 | 32.162
0.5 | 0.181 | 0.00406 | -0.018 | 44.617
1 | 0.242 | 0.00402 | -0.019 | 60.039
1.5 | 0.302 | 0.0042 | -0.02 | 71.821
2 | 0.362 | 0.00454 | -0.021 | 79.714
2.5 | 0.422 | 0.00445 | -0.022 | 94.707
3 | 0.481 | 0.0057 | -0.023 | 84.427
3.5 | 0.54 | 0.00614 | -0.025 | 88
4 | 0.598 | 0.00668 | -0.026 | 89.516
4.5 | 0.655 | 0.0075 | -0.027 | 87.339
5 | 0.711 | 0.00776 | -0.028 | 91.598
5.5 | 0.765 | 0.00808 | -0.029 | 94.734
6 | 0.818 | 0.00837 | -0.03 | 97.783
6.5 | 0.869 | 0.0089 | -0.031 | 97.619
7 | 0.917 | 0.00927 | -0.032 | 98.917
7.5 | 0.963 | 0.00968 | -0.033 | 99.48
8 | 1.004 | 0.01009 | -0.034 | 99.498
8.5 | 1.039 | 0.01057 | -0.035 | 98.345
9 | 1.07 | 0.01108 | -0.036 | 96.636
9.5 | 1.096 | 0.01163 | -0.037 | 94.243
10 | 1.117 | 0.01219 | -0.038 | 91.602
10.5 | 1.131 | 0.01282 | -0.039 | 88.281
11 | 1.14 | 0.01351 | -0.04 | 84.418
11.5 | 1.143 | 0.01434 | -0.041 | 79.751
12 | 1.14 | 0.01528 | -0.042 | 74.631
12.5 | 1.132 | 0.01623 | -0.043 | 69.743
13 | 1.118 | 0.01739 | -0.044 | 64.251
13.5 | 1.095 | 0.01935 | -0.044 | 56.6
14 | 1.065 | 0.02236 | -0.045 | 47.626
14.5 | 0.985 | 0.03916 | -0.042 | 25.163
15 | 0.875 | 0.08681 | -0.033 | 10.078
15.5 | 0.835 | 0.09815 | -0.032 | 8.508
16 | 0.798 | 0.10746 | -0.031 | 7.426
16.5 | 0.762 | 0.11541 | -0.031 | 6.604

## 100. Re 8M Mach 0.10 (2)
BIGFOIL.COM POLAR EXPORT
NACA67-213 a=0.0
NACA67-213 a=0.0 |  |  |  | Cl Max: | 1.5899 | at alpha= | 20 | deg
XFOIL ncrit=9 |  |  |  | L/D Max: | 98.5358 | at alpha= | 9 | deg
Re: | 8000000 |  |  | Cd Min: | 0.04176 | at alpha= | 20 | deg
Mach: | 0.1 |  |  | Cl=0 at alpha= | -1.3809 | deg
|  |  |  | @ Cl=0.1, Cd= | 0.0041355
|  |  |  | @ Cl=0.4, Cd= | 0.0052711
|  |  |  | @ Cl=0.6, Cd= | 0.0069004
alpha (deg) | Cl | Cd | Cm | Cl/Cd
-20 | -1.5232 | 0.03158 | -0.0878 | -48.2331
-19.5 | -1.5189 | 0.02881 | -0.0842 | -52.7213
-19 | -1.5082 | 0.02648 | -0.0807 | -56.9562
-18.5 | -1.4918 | 0.02457 | -0.0772 | -60.7163
-18 | -1.4745 | 0.02274 | -0.0735 | -64.8417
-17.5 | -1.4534 | 0.02114 | -0.0699 | -68.7512
-17 | -1.4275 | 0.01989 | -0.0667 | -71.7697
-16.5 | -1.3958 | 0.01896 | -0.0639 | -73.6181
-16 | -1.3653 | 0.01797 | -0.0608 | -75.9766
-15.5 | -1.3345 | 0.01689 | -0.0577 | -79.0112
-14.5 | -1.2639 | 0.01528 | -0.0522 | -82.716
-14 | -1.2259 | 0.0146 | -0.0498 | -83.9658
-13.5 | -1.1866 | 0.01398 | -0.0475 | -84.8784
-13 | -1.1447 | 0.01354 | -0.0455 | -84.5421
-12.5 | -1.1051 | 0.01278 | -0.0431 | -86.471
-12 | -1.0663 | 0.01186 | -0.0405 | -89.9073
-11.5 | -1.0243 | 0.01119 | -0.0384 | -91.5371
-11 | -0.9813 | 0.0106 | -0.0364 | -92.5755
-10.5 | -0.9377 | 0.01007 | -0.0344 | -93.1182
-10 | -0.8936 | 0.00962 | -0.0325 | -92.8898
-9.5 | -0.8492 | 0.00922 | -0.0305 | -92.1041
-9 | -0.8021 | 0.00885 | -0.0291 | -90.6328
-8.5 | -0.7532 | 0.00847 | -0.0281 | -88.9256
-8 | -0.7032 | 0.00813 | -0.0273 | -86.4945
-7.5 | -0.6523 | 0.00781 | -0.0266 | -83.5211
-7 | -0.601 | 0.0075 | -0.0261 | -80.1333
-6.5 | -0.5499 | 0.00716 | -0.0254 | -76.8017
-6 | -0.4978 | 0.00687 | -0.025 | -72.46
-5.5 | -0.4449 | 0.00663 | -0.0247 | -67.1041
-5 | -0.3924 | 0.00637 | -0.0244 | -61.6013
-4.5 | -0.3394 | 0.00615 | -0.0242 | -55.187
-4 | -0.2851 | 0.00594 | -0.0241 | -47.9966
-3.5 | -0.2304 | 0.00574 | -0.0242 | -40.1394
-3 | -0.1756 | 0.00557 | -0.0244 | -31.526
-2.5 | -0.1207 | 0.00542 | -0.0245 | -22.2694
-2 | -0.0655 | 0.00524 | -0.0247 | -12.5
-1.5 | -0.0122 | 0.00496 | -0.0245 | -2.4597
-0.5 | 0.0902 | 0.00424 | -0.0235 | 21.2736
0 | 0.1371 | 0.00374 | -0.0222 | 36.6578
0.5 | 0.1694 | 0.00297 | -0.018 | 57.037
1 | 0.2198 | 0.00331 | -0.0173 | 66.4048
2 | 0.3089 | 0.00456 | -0.0136 | 67.7412
2.5 | 0.3584 | 0.00494 | -0.0128 | 72.5506
3 | 0.4074 | 0.00533 | -0.0118 | 76.4353
3.5 | 0.4543 | 0.00576 | -0.0104 | 78.8715
4 | 0.5018 | 0.00615 | -0.0092 | 81.5935
4.5 | 0.5478 | 0.00658 | -0.0076 | 83.2523
5 | 0.5963 | 0.00688 | -0.0066 | 86.6715
5.5 | 0.6452 | 0.00715 | -0.0056 | 90.2378
6 | 0.6904 | 0.00737 | -0.0038 | 93.6771
6.5 | 0.7329 | 0.00769 | -0.0015 | 95.3056
7 | 0.7765 | 0.00804 | 0.0006 | 96.5796
7.5 | 0.8198 | 0.0084 | 0.0026 | 97.5952
8 | 0.8627 | 0.00879 | 0.0046 | 98.1456
8.5 | 0.9053 | 0.00922 | 0.0066 | 98.1887
9 | 0.9489 | 0.00963 | 0.0084 | 98.5358
10 | 1.0316 | 0.01064 | 0.0126 | 96.9549
10.5 | 1.0734 | 0.0111 | 0.0145 | 96.7027
11 | 1.1149 | 0.01162 | 0.0163 | 95.9466
11.5 | 1.1534 | 0.01222 | 0.0187 | 94.3863
12 | 1.192 | 0.01288 | 0.0209 | 92.5466
12.5 | 1.227 | 0.01366 | 0.0236 | 89.8243
13 | 1.2651 | 0.01433 | 0.0258 | 88.2833
13.5 | 1.2999 | 0.01511 | 0.0283 | 86.0291
14 | 1.3344 | 0.01597 | 0.0308 | 83.5567
14.5 | 1.3661 | 0.01693 | 0.0336 | 80.6911
15 | 1.3943 | 0.01812 | 0.0366 | 76.9481
15.5 | 1.4208 | 0.01936 | 0.0398 | 73.3884
16 | 1.4486 | 0.02054 | 0.0427 | 70.5258
16.5 | 1.4722 | 0.02189 | 0.046 | 67.2545
17 | 1.5158 | 0.02377 | 0.0443 | 63.7695
17.5 | 1.5619 | 0.02613 | 0.0413 | 59.7742
19 | 1.5788 | 0.03413 | 0.0536 | 46.2584
19.5 | 1.5862 | 0.03764 | 0.0556 | 42.1413
20 | 1.5899 | 0.04176 | 0.057 | 38.0723

## 101. Re 8M Mach 0.25 (1)
BIGFOIL.COM POLAR EXPORT
NACA67-213 a=0.0
NACA67-213 a=0.0 |  |  |  | Cl Max: | 1.09 | at alpha= | 10 | deg
JavaFoil+Calcfoil stall+Eppler ext transition |  |  |  | L/D Max: | 96.886 | at alpha= | 7.5 | deg
Re: | 8000000 |  |  | Cd Min: | 0.00332 | at alpha= | -1.5 | deg
Mach: | 0.25 |  |  | Cl=0 at alpha= | -0.99194 | deg
|  |  |  | @ Cl=0.1, Cd= | 0.0037195
|  |  |  | @ Cl=0.4, Cd= | 0.0052753
|  |  |  | @ Cl=0.6, Cd= | 0.11248
alpha (deg) | Cl | Cd | Cm | Cl/Cd
-15 | -0.417 | 0.11953 | 0.007 | -3.489
-14.5 | -0.479 | 0.10392 | 0.007 | -4.612
-14 | -0.537 | 0.09459 | 0.006 | -5.674
-13.5 | -0.585 | 0.09189 | 0.006 | -6.368
-13 | -0.616 | 0.08469 | 0.005 | -7.275
-12.5 | -0.641 | 0.08136 | 0.005 | -7.881
-12 | -0.662 | 0.07427 | 0.005 | -8.919
-11.5 | -0.677 | 0.07055 | 0.004 | -9.595
-11 | -0.691 | 0.06185 | 0.004 | -11.176
-10.5 | -0.695 | 0.05782 | 0.003 | -12.021
-10 | -0.833 | 0.01125 | 0.004 | -74.049
-9.5 | -0.824 | 0.01061 | 0.003 | -77.656
-9 | -0.807 | 0.01005 | 0.002 | -80.345
-8.5 | -0.784 | 0.00968 | 0.001 | -80.984
-8 | -0.754 | 0.00922 | 0 | -81.789
-7.5 | -0.719 | 0.00877 | -0.001 | -81.994
-7 | -0.68 | 0.00838 | -0.002 | -81.081
-6.5 | -0.635 | 0.0081 | -0.003 | -78.471
-6 | -0.587 | 0.00773 | -0.004 | -76.009
-5.5 | -0.536 | 0.0074 | -0.005 | -72.489
-5 | -0.482 | 0.00709 | -0.006 | -68.012
-4.5 | -0.426 | 0.00565 | -0.007 | -75.491
-4 | -0.368 | 0.00597 | -0.009 | -61.741
-3.5 | -0.309 | 0.00575 | -0.01 | -53.743
-3 | -0.249 | 0.00563 | -0.011 | -44.234
-2.5 | -0.188 | 0.00548 | -0.012 | -34.238
-2 | -0.126 | 0.00581 | -0.013 | -21.66
-1.5 | -0.064 | 0.00332 | -0.014 | -19.19
-1 | -0.001 | 0.00347 | -0.015 | -0.392
-0.5 | 0.061 | 0.00354 | -0.016 | 17.3
0 | 0.124 | 0.00383 | -0.017 | 32.278
0.5 | 0.186 | 0.00386 | -0.019 | 48.202
1 | 0.248 | 0.00406 | -0.02 | 61.104
1.5 | 0.31 | 0.00426 | -0.021 | 72.845
2 | 0.372 | 0.00511 | -0.022 | 72.798
2.5 | 0.433 | 0.00547 | -0.023 | 79.218
3 | 0.494 | 0.00585 | -0.024 | 84.501
3.5 | 0.554 | 0.00635 | -0.025 | 87.362
4 | 0.614 | 0.00685 | -0.026 | 89.597
4.5 | 0.672 | 0.00769 | -0.027 | 87.371
5 | 0.728 | 0.00799 | -0.028 | 91.168
5.5 | 0.783 | 0.00832 | -0.03 | 94.219
6 | 0.836 | 0.00865 | -0.031 | 96.684
6.5 | 0.887 | 0.00923 | -0.032 | 96.074
7 | 0.934 | 0.00967 | -0.033 | 96.596
7.5 | 0.978 | 0.0101 | -0.034 | 96.886
8 | 1.015 | 0.01058 | -0.035 | 95.896
8.5 | 1.045 | 0.01115 | -0.036 | 93.706
9 | 1.068 | 0.01174 | -0.037 | 90.937
9.5 | 1.083 | 0.01237 | -0.038 | 87.539
10 | 1.09 | 0.01308 | -0.039 | 83.303
10.5 | 1.088 | 0.01379 | -0.04 | 78.847
11 | 1.076 | 0.01473 | -0.041 | 73.044
11.5 | 1.053 | 0.01595 | -0.042 | 66.023
12 | 1.017 | 0.01801 | -0.043 | 56.496
12.5 | 0.963 | 0.0223 | -0.043 | 43.158
13 | 0.789 | 0.07769 | -0.03 | 10.157
13.5 | 0.733 | 0.09142 | -0.026 | 8.014
14 | 0.68 | 0.0988 | -0.026 | 6.883
14.5 | 0.623 | 0.10472 | -0.026 | 5.949
15 | 0.557 | 0.11248 | -0.026 | 4.951

## 102. Re 8M Mach 0.25 (2)
BIGFOIL.COM POLAR EXPORT
NACA67-213 a=0.0
NACA67-213 a=0.0 |  |  |  | Cl Max: | 1.485 | at alpha= | 17.5 | deg
XFOIL ncrit=9 |  |  |  | L/D Max: | 94.8029 | at alpha= | 8.5 | deg
Re: | 8000000 |  |  | Cd Min: | 0.20446 | at alpha= | -20 | deg
Mach: | 0.25 |  |  | Cl=0 at alpha= | -1.4255 | deg
|  |  |  | @ Cl=0.1, Cd= | 0.0042343
|  |  |  | @ Cl=0.4, Cd= | 0.0052908
|  |  |  | @ Cl=0.6, Cd= | 0.0069907
alpha (deg) | Cl | Cd | Cm | Cl/Cd
-20 | -0.6105 | 0.20446 | -0.0095 | -2.9859
-19.5 | -0.6015 | 0.19593 | -0.0141 | -3.07
-19 | -0.5867 | 0.18939 | -0.0181 | -3.0978
-18.5 | -0.5797 | 0.18014 | -0.0229 | -3.2181
-17.5 | -1.209 | 0.04592 | -0.1046 | -26.3284
-17 | -1.2114 | 0.04102 | -0.1037 | -29.5319
-16.5 | -1.2008 | 0.03771 | -0.1015 | -31.843
-16 | -1.2261 | 0.03225 | -0.0969 | -38.0186
-15.5 | -1.2358 | 0.02831 | -0.0913 | -43.6524
-15 | -1.2376 | 0.02499 | -0.0851 | -49.5238
-14.5 | -1.2304 | 0.02226 | -0.0788 | -55.274
-14 | -1.2173 | 0.01981 | -0.0726 | -61.4488
-13.5 | -1.1935 | 0.01793 | -0.0671 | -66.5644
-13 | -1.1569 | 0.01682 | -0.0631 | -68.7812
-12.5 | -1.1237 | 0.01532 | -0.0586 | -73.3486
-12 | -1.0824 | 0.01443 | -0.055 | -75.0104
-11.5 | -1.0422 | 0.01319 | -0.0515 | -79.0144
-11 | -1.0003 | 0.01191 | -0.0482 | -83.9882
-10.5 | -0.9541 | 0.01108 | -0.0455 | -86.1101
-10 | -0.9066 | 0.01046 | -0.043 | -86.673
-9.5 | -0.8589 | 0.00987 | -0.0406 | -87.0213
-9 | -0.8112 | 0.00935 | -0.0382 | -86.7594
-8.5 | -0.7638 | 0.00886 | -0.0358 | -86.2077
-8 | -0.7155 | 0.00845 | -0.0336 | -84.6746
-7.5 | -0.6642 | 0.00806 | -0.0321 | -82.4069
-7 | -0.6115 | 0.00771 | -0.0309 | -79.3126
-6.5 | -0.5586 | 0.00737 | -0.0299 | -75.7938
-6 | -0.5058 | 0.00702 | -0.0288 | -72.0513
-5.5 | -0.4519 | 0.00674 | -0.0281 | -67.0475
-5 | -0.3978 | 0.00648 | -0.0274 | -61.3889
-4.5 | -0.3434 | 0.00625 | -0.0269 | -54.944
-4 | -0.2879 | 0.00602 | -0.0266 | -47.8239
-3.5 | -0.2322 | 0.00579 | -0.0264 | -40.1036
-3 | -0.1757 | 0.00563 | -0.0264 | -31.2078
-2.5 | -0.1197 | 0.00547 | -0.0264 | -21.883
-2 | -0.0629 | 0.00528 | -0.0265 | -11.9129
-1.5 | -0.0079 | 0.00502 | -0.0263 | -1.5737
-1 | 0.0451 | 0.0047 | -0.0257 | 9.5957
-0.5 | 0.0961 | 0.00428 | -0.0248 | 22.4533
0 | 0.143 | 0.00373 | -0.0231 | 38.3378
0.5 | 0.1751 | 0.00294 | -0.0186 | 59.5578
1 | 0.2259 | 0.00334 | -0.0176 | 67.6347
1.5 | 0.2707 | 0.00397 | -0.0154 | 68.1864
2 | 0.315 | 0.00459 | -0.0132 | 68.6275
2.5 | 0.3642 | 0.00499 | -0.0119 | 72.986
3 | 0.413 | 0.0054 | -0.0105 | 76.4815
3.5 | 0.4597 | 0.00585 | -0.0086 | 78.5812
4 | 0.5068 | 0.00625 | -0.0068 | 81.088
4.5 | 0.5513 | 0.00671 | -0.0045 | 82.161
5 | 0.5954 | 0.00696 | -0.0019 | 85.546
5.5 | 0.6404 | 0.00726 | 0.0005 | 88.2094
6 | 0.6872 | 0.00756 | 0.0024 | 90.8995
6.5 | 0.7332 | 0.00792 | 0.0045 | 92.5758
7 | 0.7789 | 0.00832 | 0.0067 | 93.6178
7.5 | 0.824 | 0.00875 | 0.0089 | 94.1714
8 | 0.8687 | 0.0092 | 0.0112 | 94.4239
8.5 | 0.9139 | 0.00964 | 0.0135 | 94.8029
9 | 0.9584 | 0.01015 | 0.0158 | 94.4236
10 | 1.0452 | 0.01128 | 0.0208 | 92.6596
10.5 | 1.0879 | 0.01188 | 0.0235 | 91.5741
11 | 1.1295 | 0.01257 | 0.0262 | 89.8568
11.5 | 1.1686 | 0.01336 | 0.0294 | 87.4701
12.5 | 1.2458 | 0.01507 | 0.0356 | 82.6676
13 | 1.2822 | 0.01606 | 0.0389 | 79.8381
13.5 | 1.3153 | 0.01721 | 0.0427 | 76.4265
14 | 1.3442 | 0.01868 | 0.0467 | 71.9593
14.5 | 1.375 | 0.02003 | 0.0505 | 68.647
15 | 1.4004 | 0.02174 | 0.0546 | 64.4158
16 | 1.4399 | 0.02592 | 0.0632 | 55.5517
17 | 1.4839 | 0.03356 | 0.0645 | 44.2163
17.5 | 1.485 | 0.03806 | 0.0672 | 39.0173
18 | 1.48 | 0.0434 | 0.0691 | 34.1014
18.5 | 1.4643 | 0.05041 | 0.0696 | 29.0478
19 | 1.4488 | 0.05802 | 0.0686 | 24.9707
19.5 | 1.3998 | 0.07035 | 0.0644 | 19.8977
20 | 1.3586 | 0.08306 | 0.0582 | 16.3569

## 103. Re 8M Mach 0.50 (1)
BIGFOIL.COM POLAR EXPORT
NACA67-213 a=0.0
NACA67-213 a=0.0 |  |  |  | Cl Max: | 1.142 | at alpha= | 20 | deg
JavaFoil+Calcfoil stall+Eppler ext transition |  |  |  | L/D Max: | 89.569 | at alpha= | 5.5 | deg
Re: | 8000000 |  |  | Cd Min: | 0.00319 | at alpha= | -1 | deg
Mach: | 0.5 |  |  | Cl=0 at alpha= | -0.98571 | deg
|  |  |  | @ Cl=0.1, Cd= | 0.0037371
|  |  |  | @ Cl=0.4, Cd= | 0.0054867
|  |  |  | @ Cl=0.6, Cd= | 0.0070841
alpha (deg) | Cl | Cd | Cm | Cl/Cd
-20 | -1.037 | 0.15098 | 0.015 | -6.868
-19.5 | -1.01 | 0.14537 | 0.014 | -6.951
-19 | -0.986 | 0.14993 | 0.014 | -6.578
-18.5 | -0.961 | 0.13814 | 0.014 | -6.959
-18 | -0.932 | 0.13439 | 0.013 | -6.933
-17.5 | -0.902 | 0.13063 | 0.012 | -6.908
-17 | -0.875 | 0.12519 | 0.011 | -6.993
-16.5 | -0.849 | 0.11947 | 0.01 | -7.106
-16 | -0.822 | 0.12233 | 0.01 | -6.723
-15.5 | -0.796 | 0.11226 | 0.009 | -7.09
-15 | -0.768 | 0.1092 | 0.009 | -7.031
-14.5 | -0.742 | 0.09841 | 0.008 | -7.537
-14 | -0.715 | 0.09177 | 0.008 | -7.793
-13.5 | -0.689 | 0.08509 | 0.007 | -8.096
-13 | -0.662 | 0.08079 | 0.007 | -8.194
-12.5 | -0.632 | 0.08778 | 0.005 | -7.199
-12 | -0.605 | 0.08078 | 0.005 | -7.491
-11.5 | -0.579 | 0.0735 | 0.004 | -7.873
-11 | -0.553 | 0.06643 | 0.004 | -8.327
-10.5 | -0.53 | 0.05944 | 0.004 | -8.913
-10 | -0.495 | 0.06735 | 0.002 | -7.355
-9.5 | -0.468 | 0.06443 | 0.002 | -7.259
-9 | -0.441 | 0.05779 | 0.001 | -7.635
-8.5 | -0.415 | 0.05226 | 0.001 | -7.936
-8 | -0.386 | 0.05404 | 0 | -7.14
-7.5 | -0.359 | 0.04834 | -0.001 | -7.427
-7 | -0.333 | 0.04326 | -0.001 | -7.699
-6.5 | -0.573 | 0.00954 | -0.003 | -60.016
-6 | -0.589 | 0.00898 | -0.005 | -65.626
-5.5 | -0.562 | 0.00845 | -0.006 | -66.524
-5 | -0.518 | 0.00795 | -0.007 | -65.167
-4.5 | -0.465 | 0.00755 | -0.008 | -61.531
-4 | -0.405 | 0.00723 | -0.009 | -56.056
-3.5 | -0.342 | 0.00688 | -0.011 | -49.717
-3 | -0.276 | 0.00662 | -0.012 | -41.702
-2.5 | -0.208 | 0.00643 | -0.013 | -32.429
-2 | -0.14 | 0.0063 | -0.014 | -22.221
-1.5 | -0.071 | 0.00616 | -0.016 | -11.507
-1 | -0.002 | 0.00319 | -0.017 | -0.477
-0.5 | 0.068 | 0.00344 | -0.018 | 19.9
0 | 0.138 | 0.00409 | -0.019 | 33.691
0.5 | 0.207 | 0.0045 | -0.021 | 46.067
1 | 0.276 | 0.00479 | -0.022 | 57.68
1.5 | 0.345 | 0.00512 | -0.023 | 67.391
2 | 0.414 | 0.00558 | -0.024 | 74.092
2.5 | 0.481 | 0.00601 | -0.026 | 80.119
3 | 0.549 | 0.00652 | -0.027 | 84.142
3.5 | 0.615 | 0.00725 | -0.028 | 84.891
4 | 0.68 | 0.00826 | -0.029 | 82.291
4.5 | 0.742 | 0.00863 | -0.03 | 85.986
5 | 0.801 | 0.00908 | -0.032 | 88.235
5.5 | 0.855 | 0.00955 | -0.033 | 89.569
6 | 0.903 | 0.01034 | -0.034 | 87.283
6.5 | 0.939 | 0.01104 | -0.035 | 85.085
7 | 0.958 | 0.01183 | -0.036 | 81.01
7.5 | 0.944 | 0.01274 | -0.038 | 74.083
8 | 0.499 | 0.04959 | -0.024 | 10.071
8.5 | 0.632 | 0.01517 | -0.04 | 41.651
9 | 0.548 | 0.06086 | -0.021 | 9.009
9.5 | 0.696 | 0.01632 | -0.042 | 42.652
10 | 0.606 | 0.06291 | -0.025 | 9.639
10.5 | 0.628 | 0.07385 | -0.022 | 8.506
11 | 0.79 | 0.01882 | -0.045 | 41.99
11.5 | 0.7 | 0.06611 | -0.032 | 10.585
12 | 0.713 | 0.08031 | -0.027 | 8.873
12.5 | 0.738 | 0.09042 | -0.027 | 8.164
13 | 0.776 | 0.07922 | -0.032 | 9.79
13.5 | 0.795 | 0.08964 | -0.03 | 8.871
14 | 0.819 | 0.09907 | -0.03 | 8.272
14.5 | 0.849 | 0.10354 | -0.032 | 8.197
15 | 0.876 | 0.11073 | -0.033 | 7.913
15.5 | 0.899 | 0.11204 | -0.031 | 8.02
16 | 0.927 | 0.11536 | -0.033 | 8.037
16.5 | 0.963 | 0.11616 | -0.037 | 8.286
17 | 0.993 | 0.12015 | -0.039 | 8.264
17.5 | 1.007 | 0.12728 | -0.036 | 7.911
18 | 1.037 | 0.13074 | -0.038 | 7.93
18.5 | 1.073 | 0.13124 | -0.042 | 8.174
19 | 1.105 | 0.13354 | -0.044 | 8.274
19.5 | 1.114 | 0.14354 | -0.04 | 7.764
20 | 1.142 | 0.15011 | -0.041 | 7.609

## 104. Re 8M Mach 0.50 (2)
BIGFOIL.COM POLAR EXPORT
NACA67-213 a=0.0
NACA67-213 a=0.0 |  |  |  | Cl Max: | 1.0314 | at alpha= | 10 | deg
XFOIL ncrit=9 |  |  |  | L/D Max: | 80.3219 | at alpha= | 7 | deg
Re: | 8000000 |  |  | Cd Min: | 0.12348 | at alpha= | 15 | deg
Mach: | 0.5 |  |  | Cl=0 at alpha= | -1.6518 | deg
|  |  |  | @ Cl=0.1, Cd= | 0.0046935
|  |  |  | @ Cl=0.4, Cd= | 0.0056852
|  |  |  | @ Cl=0.6, Cd= | 0.0080091
alpha (deg) | Cl | Cd | Cm | Cl/Cd
-12.5 | -0.4108 | 0.10635 | -0.0751 | -3.8627
-12 | -0.433 | 0.09306 | -0.0825 | -4.6529
-11.5 | -0.44 | 0.0831 | -0.0883 | -5.2948
-11 | -0.4572 | 0.07183 | -0.0953 | -6.365
-10.5 | -0.4834 | 0.05792 | -0.1068 | -8.346
-10 | -0.5149 | 0.04875 | -0.1097 | -10.5621
-9.5 | -0.553 | 0.04155 | -0.1065 | -13.3093
-9 | -0.589 | 0.03564 | -0.0989 | -16.5264
-8.5 | -0.6317 | 0.02976 | -0.0872 | -21.2265
-8 | -0.6639 | 0.02408 | -0.0738 | -27.5706
-7.5 | -0.6883 | 0.01548 | -0.0619 | -44.4638
-7 | -0.6203 | 0.00997 | -0.062 | -62.2166
-6.5 | -0.5612 | 0.00872 | -0.0584 | -64.3578
-6 | -0.5052 | 0.0079 | -0.0545 | -63.9494
-5.5 | -0.4487 | 0.00735 | -0.051 | -61.0476
-5 | -0.3913 | 0.00696 | -0.048 | -56.2213
-4.5 | -0.3345 | 0.00662 | -0.0452 | -50.5287
-4 | -0.2798 | 0.00632 | -0.0422 | -44.2722
-3.5 | -0.2244 | 0.00608 | -0.0396 | -36.9079
-3 | -0.1645 | 0.00585 | -0.0382 | -28.1197
-2.5 | -0.1041 | 0.00567 | -0.037 | -18.3598
-2 | -0.0422 | 0.00547 | -0.0363 | -7.7148
-1.5 | 0.0184 | 0.00525 | -0.0355 | 3.5048
-1 | 0.075 | 0.00493 | -0.034 | 15.213
-0.5 | 0.1268 | 0.00444 | -0.0316 | 28.5586
0 | 0.168 | 0.00365 | -0.0273 | 46.0274
0.5 | 0.2021 | 0.00279 | -0.0215 | 72.4373
1 | 0.2518 | 0.00342 | -0.0186 | 73.6257
1.5 | 0.2957 | 0.00402 | -0.0146 | 73.5572
2.5 | 0.3651 | 0.0052 | -0.0025 | 70.2115
3 | 0.4025 | 0.00572 | 0.003 | 70.3671
3.5 | 0.443 | 0.00631 | 0.0078 | 70.206
4 | 0.4864 | 0.00691 | 0.0121 | 70.3907
4.5 | 0.5334 | 0.00747 | 0.0157 | 71.4056
5 | 0.5855 | 0.0079 | 0.0185 | 74.1139
5.5 | 0.64 | 0.00831 | 0.0211 | 77.0156
6 | 0.6931 | 0.00879 | 0.0241 | 78.851
6.5 | 0.7466 | 0.00931 | 0.0272 | 80.1933
7 | 0.7984 | 0.00994 | 0.0309 | 80.3219
7.5 | 0.8513 | 0.01061 | 0.0346 | 80.2356
8 | 0.9032 | 0.01133 | 0.0388 | 79.7176
8.5 | 0.9525 | 0.01222 | 0.0438 | 77.946
9 | 0.9979 | 0.01338 | 0.0495 | 74.5815
9.5 | 1.0282 | 0.01533 | 0.0573 | 67.0711
10 | 1.0314 | 0.01886 | 0.0673 | 54.6872
10.5 | 1.0086 | 0.02429 | 0.0774 | 41.5233
11 | 0.9737 | 0.03074 | 0.0855 | 31.6753
11.5 | 0.9389 | 0.03792 | 0.0904 | 24.76
12 | 0.8994 | 0.04678 | 0.0914 | 19.2262
12.5 | 0.8592 | 0.05788 | 0.0874 | 14.8445
13 | 0.829 | 0.07038 | 0.0795 | 11.7789
13.5 | 0.81 | 0.08343 | 0.0704 | 9.7087
14 | 0.7882 | 0.09731 | 0.0618 | 8.0999
14.5 | 0.7673 | 0.11072 | 0.0533 | 6.9301
15 | 0.7514 | 0.12348 | 0.0453 | 6.0852

## 105. Re 10M Mach 0.00 (1)
BIGFOIL.COM POLAR EXPORT
NACA67-213 a=0.0
NACA67-213 a=0.0 |  |  |  | Cl Max: | 1.155 | at alpha= | 11.5 | deg
JavaFoil+Calcfoil stall+Eppler ext transition |  |  |  | L/D Max: | 104.009 | at alpha= | 7.5 | deg
Re: | 10000000 |  |  | Cd Min: | 0.00398 | at alpha= | -0.5 | deg
Mach: | 0 |  |  | Cl=0 at alpha= | -0.99167 | deg
|  |  |  | @ Cl=0.1, Cd= | 0.0040069
|  |  |  | @ Cl=0.4, Cd= | 0.00473
|  |  |  | @ Cl=0.6, Cd= | 0.0068839
alpha (deg) | Cl | Cd | Cm | Cl/Cd
-17.5 | -0.627 | 0.12899 | 0.01 | -4.859
-17 | -0.651 | 0.12237 | 0.009 | -5.319
-16.5 | -0.675 | 0.11489 | 0.009 | -5.877
-16 | -0.698 | 0.1094 | 0.009 | -6.383
-15.5 | -0.721 | 0.1017 | 0.008 | -7.093
-15 | -0.74 | 0.09866 | 0.008 | -7.503
-14.5 | -0.763 | 0.08806 | 0.008 | -8.667
-14 | -0.778 | 0.08427 | 0.007 | -9.237
-13.5 | -0.792 | 0.07788 | 0.007 | -10.173
-13 | -0.813 | 0.06026 | 0.007 | -13.495
-12.5 | -0.939 | 0.0141 | 0.009 | -66.586
-12 | -0.934 | 0.01339 | 0.008 | -69.769
-11.5 | -0.932 | 0.01192 | 0.007 | -78.121
-11 | -0.921 | 0.01102 | 0.006 | -83.604
-10.5 | -0.905 | 0.01038 | 0.005 | -87.191
-10 | -0.883 | 0.00993 | 0.004 | -88.96
-9.5 | -0.858 | 0.0095 | 0.003 | -90.272
-9 | -0.828 | 0.00919 | 0.002 | -90.067
-8.5 | -0.794 | 0.00871 | 0.001 | -91.182
-8 | -0.757 | 0.00839 | 0 | -90.221
-7.5 | -0.716 | 0.00809 | -0.001 | -88.512
-7 | -0.672 | 0.00777 | -0.002 | -86.474
-6.5 | -0.625 | 0.00617 | -0.003 | -101.342
-6 | -0.576 | 0.0065 | -0.004 | -88.593
-5.5 | -0.524 | 0.00627 | -0.005 | -83.506
-5 | -0.47 | 0.00605 | -0.006 | -77.693
-4.5 | -0.415 | 0.00584 | -0.007 | -71.001
-4 | -0.358 | 0.00609 | -0.008 | -58.795
-3.5 | -0.3 | 0.00592 | -0.009 | -50.728
-3 | -0.241 | 0.00583 | -0.01 | -41.439
-2.5 | -0.182 | 0.00588 | -0.011 | -30.931
-2 | -0.122 | 0.00587 | -0.013 | -20.764
-1.5 | -0.062 | 0.00515 | -0.014 | -11.993
-1 | -0.001 | 0.0041 | -0.015 | -0.321
-0.5 | 0.059 | 0.00398 | -0.016 | 14.888
0 | 0.12 | 0.00402 | -0.017 | 29.805
0.5 | 0.18 | 0.00417 | -0.018 | 43.242
1 | 0.24 | 0.0044 | -0.019 | 54.64
1.5 | 0.301 | 0.00436 | -0.02 | 68.906
2 | 0.36 | 0.00457 | -0.021 | 78.836
2.5 | 0.42 | 0.00481 | -0.022 | 87.401
3 | 0.479 | 0.00471 | -0.023 | 101.67
3.5 | 0.538 | 0.00615 | -0.024 | 87.55
4 | 0.596 | 0.00686 | -0.025 | 86.851
4.5 | 0.653 | 0.0072 | -0.027 | 90.651
5 | 0.708 | 0.00746 | -0.028 | 94.979
5.5 | 0.763 | 0.00776 | -0.029 | 98.291
6 | 0.815 | 0.00805 | -0.03 | 101.255
6.5 | 0.866 | 0.00853 | -0.031 | 101.571
7 | 0.915 | 0.00889 | -0.032 | 102.93
7.5 | 0.961 | 0.00924 | -0.033 | 104.009
8 | 1.002 | 0.00964 | -0.034 | 103.95
8.5 | 1.038 | 0.01008 | -0.035 | 103.041
9 | 1.07 | 0.01055 | -0.036 | 101.502
9.5 | 1.098 | 0.01103 | -0.037 | 99.507
10 | 1.12 | 0.01155 | -0.038 | 96.98
10.5 | 1.137 | 0.01215 | -0.039 | 93.608
11 | 1.148 | 0.01282 | -0.04 | 89.584
11.5 | 1.155 | 0.01353 | -0.041 | 85.311
12 | 1.155 | 0.01437 | -0.042 | 80.358
12.5 | 1.15 | 0.01535 | -0.043 | 74.942
13 | 1.141 | 0.01623 | -0.044 | 70.325
13.5 | 1.125 | 0.01785 | -0.044 | 63.016
14 | 1.104 | 0.01952 | -0.045 | 56.575
14.5 | 1.076 | 0.02226 | -0.046 | 48.338
15 | 0.992 | 0.04086 | -0.043 | 24.27
15.5 | 0.902 | 0.07558 | -0.037 | 11.931
16 | 0.854 | 0.09354 | -0.035 | 9.13
16.5 | 0.812 | 0.11055 | -0.032 | 7.342

## 106. Re 10M Mach 0.00 (2)
BIGFOIL.COM POLAR EXPORT
NACA67-213 a=0.0
NACA67-213 a=0.0 |  |  |  | Cl Max: | 1.6402 | at alpha= | 20 | deg
XFOIL ncrit=9 |  |  |  | L/D Max: | 104.157 | at alpha= | 9 | deg
Re: | 10000000 |  |  | Cd Min: | 0.03582 | at alpha= | 20 | deg
Mach: | 0 |  |  | Cl=0 at alpha= | -1.3674 | deg
|  |  |  | @ Cl=0.1, Cd= | 0.0042933
|  |  |  | @ Cl=0.4, Cd= | 0.0051822
|  |  |  | @ Cl=0.6, Cd= | 0.0066201
alpha (deg) | Cl | Cd | Cm | Cl/Cd
-20 | -1.5775 | 0.02641 | -0.0776 | -59.7312
-19.5 | -1.5689 | 0.02411 | -0.0738 | -65.0726
-19 | -1.5459 | 0.02273 | -0.0711 | -68.0114
-18.5 | -1.526 | 0.0212 | -0.0677 | -71.9811
-18 | -1.5025 | 0.01984 | -0.0646 | -75.7308
-17.5 | -1.4777 | 0.01858 | -0.0613 | -79.5318
-17 | -1.4485 | 0.01756 | -0.0585 | -82.4886
-16.5 | -1.4162 | 0.01676 | -0.056 | -84.4988
-16 | -1.383 | 0.01597 | -0.0534 | -86.5999
-15.5 | -1.3492 | 0.01513 | -0.0508 | -89.1738
-15 | -1.3135 | 0.01441 | -0.0484 | -91.152
-14.5 | -1.2756 | 0.01382 | -0.0462 | -92.301
-14 | -1.2365 | 0.01324 | -0.0441 | -93.3912
-13.5 | -1.1968 | 0.0127 | -0.042 | -94.2362
-13 | -1.1548 | 0.01232 | -0.0403 | -93.7338
-12.5 | -1.1148 | 0.01168 | -0.0381 | -95.4452
-12 | -1.0718 | 0.0113 | -0.0364 | -94.8496
-11.5 | -1.0309 | 0.01061 | -0.0343 | -97.1631
-11 | -0.9893 | 0.01002 | -0.0321 | -98.7325
-10.5 | -0.9468 | 0.00955 | -0.0301 | -99.1414
-10 | -0.9033 | 0.00915 | -0.0282 | -98.7213
-9.5 | -0.8558 | 0.00877 | -0.0271 | -97.5827
-9 | -0.8071 | 0.0084 | -0.0262 | -96.0833
-8.5 | -0.7579 | 0.00802 | -0.0254 | -94.5012
-8 | -0.7076 | 0.0077 | -0.0248 | -91.8961
-7.5 | -0.6566 | 0.00741 | -0.0244 | -88.61
-6.5 | -0.5532 | 0.00687 | -0.0237 | -80.524
-6 | -0.5013 | 0.00659 | -0.0233 | -76.0698
-5.5 | -0.4486 | 0.00636 | -0.0231 | -70.5346
-5 | -0.3958 | 0.00611 | -0.0229 | -64.7791
-4.5 | -0.3422 | 0.00588 | -0.0229 | -58.1973
-4 | -0.2878 | 0.00569 | -0.023 | -50.58
-3.5 | -0.2337 | 0.00551 | -0.0231 | -42.4138
-3 | -0.1786 | 0.00536 | -0.0234 | -33.3209
-2.5 | -0.1234 | 0.00518 | -0.0236 | -23.8224
-2 | -0.0684 | 0.00504 | -0.0239 | -13.5714
-1.5 | -0.0139 | 0.00484 | -0.024 | -2.8719
-1 | 0.0385 | 0.00457 | -0.0238 | 8.4245
-0.5 | 0.0899 | 0.0043 | -0.0233 | 20.907
0 | 0.1351 | 0.00427 | -0.0217 | 31.6393
0.5 | 0.1771 | 0.00423 | -0.0196 | 41.8676
1.5 | 0.2588 | 0.00409 | -0.0147 | 63.2763
2 | 0.3056 | 0.00456 | -0.0133 | 67.0175
2.5 | 0.3569 | 0.00486 | -0.0129 | 73.4362
3 | 0.4064 | 0.00523 | -0.0121 | 77.7055
3.5 | 0.4553 | 0.00561 | -0.0112 | 81.1586
4 | 0.5027 | 0.00604 | -0.01 | 83.2285
4.5 | 0.5519 | 0.00637 | -0.0092 | 86.6405
5 | 0.6019 | 0.00663 | -0.0085 | 90.7843
5.5 | 0.6514 | 0.00688 | -0.0077 | 94.6802
6 | 0.7006 | 0.00712 | -0.0069 | 98.3989
6.5 | 0.7456 | 0.00736 | -0.0052 | 101.3043
7 | 0.7869 | 0.00768 | -0.0028 | 102.4609
7.5 | 0.8291 | 0.00805 | -0.0006 | 102.9938
8 | 0.8717 | 0.00844 | 0.0014 | 103.282
8.5 | 0.9147 | 0.00879 | 0.0033 | 104.0614
9 | 0.9572 | 0.00919 | 0.0051 | 104.1567
9.5 | 0.9988 | 0.00964 | 0.0071 | 103.61
10 | 1.0409 | 0.01008 | 0.0089 | 103.2639
10.5 | 1.0829 | 0.0105 | 0.0107 | 103.1333
11 | 1.1234 | 0.01099 | 0.0126 | 102.2202
11.5 | 1.1623 | 0.01158 | 0.0148 | 100.3713
12 | 1.2 | 0.01218 | 0.0171 | 98.5222
12.5 | 1.2382 | 0.0128 | 0.0191 | 96.7344
13 | 1.2752 | 0.01341 | 0.0213 | 95.0932
13.5 | 1.3119 | 0.0141 | 0.0235 | 93.0426
14 | 1.3456 | 0.01488 | 0.026 | 90.4301
14.5 | 1.3782 | 0.01577 | 0.0285 | 87.3938
15 | 1.407 | 0.01683 | 0.0315 | 83.6007
15.5 | 1.437 | 0.01784 | 0.0341 | 80.5493
16 | 1.466 | 0.01888 | 0.0367 | 77.6483
16.5 | 1.4927 | 0.02006 | 0.0395 | 74.4118
17 | 1.515 | 0.0214 | 0.0428 | 70.7944
17.5 | 1.5563 | 0.02322 | 0.0411 | 67.0241
18 | 1.6021 | 0.02542 | 0.038 | 63.0252
18.5 | 1.6056 | 0.02735 | 0.0438 | 58.7057
19 | 1.6159 | 0.03014 | 0.0465 | 53.6131
19.5 | 1.631 | 0.03262 | 0.0487 | 50
20 | 1.6402 | 0.03582 | 0.0506 | 45.7901

## 107. Re 10M Mach 0.10 (1)
BIGFOIL.COM POLAR EXPORT
NACA67-213 a=0.0
NACA67-213 a=0.0 |  |  |  | Cl Max: | 1.144 | at alpha= | 11.5 | deg
JavaFoil+Calcfoil stall+Eppler ext transition |  |  |  | L/D Max: | 103.544 | at alpha= | 8 | deg
Re: | 10000000 |  |  | Cd Min: | 0.00379 | at alpha= | -0.5 | deg
Mach: | 0.1 |  |  | Cl=0 at alpha= | -0.9918 | deg
|  |  |  | @ Cl=0.1, Cd= | 0.0039433
|  |  |  | @ Cl=0.4, Cd= | 0.0047483
|  |  |  | @ Cl=0.6, Cd= | 0.006906
alpha (deg) | Cl | Cd | Cm | Cl/Cd
-16.5 | -0.631 | 0.11793 | 0.009 | -5.354
-16 | -0.659 | 0.1105 | 0.008 | -5.96
-15.5 | -0.685 | 0.10398 | 0.008 | -6.587
-15 | -0.708 | 0.09992 | 0.008 | -7.086
-14.5 | -0.733 | 0.09085 | 0.007 | -8.07
-14 | -0.752 | 0.08723 | 0.007 | -8.621
-13.5 | -0.769 | 0.08064 | 0.007 | -9.537
-13 | -0.781 | 0.07023 | 0.007 | -11.116
-12.5 | -0.81 | 0.04991 | 0.007 | -16.222
-12 | -0.799 | 0.05147 | 0.006 | -15.52
-11.5 | -0.917 | 0.01238 | 0.007 | -74.105
-11 | -0.912 | 0.0112 | 0.006 | -81.408
-10.5 | -0.898 | 0.01052 | 0.005 | -85.372
-10 | -0.878 | 0.01006 | 0.004 | -87.363
-9.5 | -0.855 | 0.0096 | 0.003 | -89.04
-9 | -0.826 | 0.00915 | 0.002 | -90.365
-8.5 | -0.794 | 0.00885 | 0.001 | -89.743
-8 | -0.757 | 0.00845 | 0 | -89.623
-7.5 | -0.717 | 0.00813 | -0.001 | -88.215
-7 | -0.674 | 0.00781 | -0.002 | -86.277
-6.5 | -0.627 | 0.00752 | -0.003 | -83.379
-6 | -0.578 | 0.00596 | -0.004 | -96.93
-5.5 | -0.526 | 0.00629 | -0.005 | -83.59
-5 | -0.472 | 0.00608 | -0.006 | -77.698
-4.5 | -0.417 | 0.00585 | -0.007 | -71.192
-4 | -0.36 | 0.00567 | -0.008 | -63.455
-3.5 | -0.302 | 0.00591 | -0.009 | -51.025
-3 | -0.243 | 0.0059 | -0.01 | -41.126
-2.5 | -0.183 | 0.00595 | -0.012 | -30.699
-2 | -0.123 | 0.00592 | -0.013 | -20.705
-1.5 | -0.062 | 0.00595 | -0.014 | -10.417
-1 | -0.001 | 0.00414 | -0.015 | -0.32
-0.5 | 0.06 | 0.00379 | -0.016 | 15.708
0 | 0.12 | 0.00402 | -0.017 | 29.957
0.5 | 0.181 | 0.0042 | -0.018 | 43.13
1 | 0.242 | 0.0044 | -0.019 | 54.939
1.5 | 0.302 | 0.00437 | -0.02 | 69.158
2 | 0.362 | 0.00459 | -0.021 | 79.003
2.5 | 0.422 | 0.00484 | -0.022 | 87.254
3 | 0.482 | 0.00472 | -0.023 | 102.11
3.5 | 0.541 | 0.00618 | -0.025 | 87.478
4 | 0.599 | 0.0069 | -0.026 | 86.769
4.5 | 0.656 | 0.00724 | -0.027 | 90.583
5 | 0.712 | 0.00748 | -0.028 | 95.103
5.5 | 0.766 | 0.00778 | -0.029 | 98.396
6 | 0.819 | 0.00809 | -0.03 | 101.258
6.5 | 0.869 | 0.00857 | -0.031 | 101.491
7 | 0.918 | 0.00893 | -0.032 | 102.757
7.5 | 0.964 | 0.00933 | -0.033 | 103.336
8 | 1.004 | 0.0097 | -0.034 | 103.544
8.5 | 1.04 | 0.01017 | -0.035 | 102.308
9 | 1.071 | 0.01064 | -0.036 | 100.729
9.5 | 1.097 | 0.01117 | -0.037 | 98.227
10 | 1.118 | 0.01169 | -0.038 | 95.614
10.5 | 1.132 | 0.0123 | -0.039 | 92.045
11 | 1.141 | 0.01299 | -0.04 | 87.882
11.5 | 1.144 | 0.01378 | -0.041 | 83.051
12 | 1.142 | 0.01464 | -0.042 | 77.972
12.5 | 1.133 | 0.01567 | -0.043 | 72.311
13 | 1.118 | 0.01686 | -0.044 | 66.343
13.5 | 1.097 | 0.01851 | -0.044 | 59.287
14 | 1.069 | 0.02094 | -0.045 | 51.056
14.5 | 1.034 | 0.02471 | -0.045 | 41.85
15 | 0.885 | 0.07908 | -0.035 | 11.193
15.5 | 0.842 | 0.09155 | -0.034 | 9.201
16 | 0.803 | 0.10245 | -0.032 | 7.834
16.5 | 0.764 | 0.11332 | -0.031 | 6.741

## 108. Re 10M Mach 0.10 (2)
BIGFOIL.COM POLAR EXPORT
NACA67-213 a=0.0
NACA67-213 a=0.0 |  |  |  | Cl Max: | 1.6325 | at alpha= | 20 | deg
XFOIL ncrit=9 |  |  |  | L/D Max: | 103.431 | at alpha= | 8.5 | deg
Re: | 10000000 |  |  | Cd Min: | 0.03868 | at alpha= | 20 | deg
Mach: | 0.1 |  |  | Cl=0 at alpha= | -1.3738 | deg
|  |  |  | @ Cl=0.1, Cd= | 0.0043
|  |  |  | @ Cl=0.4, Cd= | 0.0051833
|  |  |  | @ Cl=0.6, Cd= | 0.0066422
alpha (deg) | Cl | Cd | Cm | Cl/Cd
-20 | -1.554 | 0.0297 | -0.0855 | -52.3232
-19.5 | -1.5559 | 0.0265 | -0.0812 | -58.7132
-19 | -1.5347 | 0.0249 | -0.0782 | -61.6345
-18.5 | -1.5197 | 0.02294 | -0.0744 | -66.2467
-18 | -1.4997 | 0.02128 | -0.0708 | -70.4746
-17.5 | -1.4788 | 0.01971 | -0.067 | -75.0279
-17 | -1.4524 | 0.01846 | -0.0636 | -78.6782
-16.5 | -1.4212 | 0.01751 | -0.0606 | -81.165
-16 | -1.3882 | 0.01661 | -0.0578 | -83.5762
-15.5 | -1.3555 | 0.01568 | -0.0547 | -86.4477
-15 | -1.32 | 0.01488 | -0.052 | -88.7097
-14.5 | -1.2818 | 0.01422 | -0.0496 | -90.1406
-14 | -1.243 | 0.01358 | -0.0471 | -91.5317
-13.5 | -1.2026 | 0.013 | -0.0449 | -92.5077
-13 | -1.1604 | 0.01258 | -0.0429 | -92.2417
-12.5 | -1.12 | 0.01191 | -0.0406 | -94.0386
-12 | -1.0761 | 0.01153 | -0.0388 | -93.3304
-11.5 | -1.0343 | 0.01086 | -0.0366 | -95.2394
-11 | -0.9923 | 0.01018 | -0.0343 | -97.4754
-10.5 | -0.9492 | 0.00967 | -0.0322 | -98.1593
-10 | -0.9057 | 0.00924 | -0.0301 | -98.0195
-9.5 | -0.8595 | 0.00886 | -0.0285 | -97.009
-9 | -0.8104 | 0.00848 | -0.0275 | -95.566
-8.5 | -0.761 | 0.00808 | -0.0266 | -94.1832
-8 | -0.7105 | 0.00775 | -0.0258 | -91.6774
-7.5 | -0.6592 | 0.00744 | -0.0252 | -88.6022
-7 | -0.6073 | 0.00717 | -0.0248 | -84.7001
-6.5 | -0.5552 | 0.0069 | -0.0244 | -80.4638
-6 | -0.503 | 0.00662 | -0.0239 | -75.9819
-5.5 | -0.4502 | 0.00638 | -0.0237 | -70.5643
-5 | -0.397 | 0.00613 | -0.0234 | -64.7635
-4.5 | -0.3431 | 0.0059 | -0.0234 | -58.1525
-4 | -0.2886 | 0.0057 | -0.0234 | -50.6316
-3.5 | -0.2342 | 0.00552 | -0.0235 | -42.4275
-3 | -0.1788 | 0.00537 | -0.0237 | -33.2961
-2.5 | -0.1234 | 0.00519 | -0.0239 | -23.7765
-2 | -0.068 | 0.00504 | -0.0242 | -13.4921
-1.5 | -0.0133 | 0.00485 | -0.0243 | -2.7423
-1 | 0.0394 | 0.00458 | -0.024 | 8.6026
-0.5 | 0.091 | 0.00431 | -0.0236 | 21.1137
0 | 0.1362 | 0.00426 | -0.0219 | 31.9718
0.5 | 0.1782 | 0.00422 | -0.0197 | 42.2275
1 | 0.2152 | 0.00347 | -0.0165 | 62.0173
1.5 | 0.2599 | 0.00409 | -0.0147 | 63.5452
2 | 0.3066 | 0.00457 | -0.0133 | 67.0897
2.5 | 0.358 | 0.00487 | -0.0128 | 73.5113
3 | 0.4076 | 0.00524 | -0.0119 | 77.7863
3.5 | 0.4565 | 0.00562 | -0.0109 | 81.2278
4 | 0.504 | 0.00606 | -0.0097 | 83.1683
4.5 | 0.5532 | 0.00639 | -0.0087 | 86.5728
5 | 0.6033 | 0.00666 | -0.008 | 90.5856
5.5 | 0.6529 | 0.0069 | -0.0072 | 94.6232
6 | 0.7015 | 0.00714 | -0.0061 | 98.2493
6.5 | 0.7446 | 0.00738 | -0.0039 | 100.8943
7 | 0.7867 | 0.00773 | -0.0015 | 101.7723
7.5 | 0.8295 | 0.0081 | 0.0007 | 102.4074
8 | 0.8725 | 0.0085 | 0.0027 | 102.6471
8.5 | 0.9164 | 0.00886 | 0.0045 | 103.4312
9 | 0.9587 | 0.00928 | 0.0066 | 103.3082
9.5 | 1.001 | 0.00974 | 0.0086 | 102.7721
10 | 1.0434 | 0.01018 | 0.0105 | 102.4951
10.5 | 1.0859 | 0.01062 | 0.0123 | 102.2505
11 | 1.126 | 0.01114 | 0.0145 | 101.0772
11.5 | 1.1655 | 0.01176 | 0.0167 | 99.1071
12 | 1.2027 | 0.01241 | 0.0192 | 96.9138
12.5 | 1.2422 | 0.013 | 0.0212 | 95.5538
13 | 1.2792 | 0.01366 | 0.0236 | 93.6457
13.5 | 1.3154 | 0.01441 | 0.026 | 91.2838
14 | 1.3492 | 0.01525 | 0.0287 | 88.4721
14.5 | 1.3801 | 0.01626 | 0.0316 | 84.877
15 | 1.409 | 0.01738 | 0.0347 | 81.0702
15.5 | 1.4409 | 0.01837 | 0.0372 | 78.4377
16 | 1.4686 | 0.01952 | 0.0402 | 75.2357
16.5 | 1.493 | 0.02088 | 0.0434 | 71.5038
17 | 1.5117 | 0.02246 | 0.0472 | 67.3063
17.5 | 1.5572 | 0.0246 | 0.0447 | 63.3008
18 | 1.6 | 0.02714 | 0.0419 | 58.9536
18.5 | 1.5996 | 0.02934 | 0.0482 | 54.5194
19 | 1.6136 | 0.03207 | 0.0504 | 50.3149
19.5 | 1.6254 | 0.035 | 0.0526 | 46.44
20 | 1.6325 | 0.03868 | 0.0543 | 42.2053

## 109. Re 10M Mach 0.25 (1)
BIGFOIL.COM POLAR EXPORT
NACA67-213 a=0.0
NACA67-213 a=0.0 |  |  |  | Cl Max: | 1.091 | at alpha= | 10 | deg
JavaFoil+Calcfoil stall+Eppler ext transition |  |  |  | L/D Max: | 100.668 | at alpha= | 7.5 | deg
Re: | 10000000 |  |  | Cd Min: | 0.00379 | at alpha= | -0.5 | deg
Mach: | 0.25 |  |  | Cl=0 at alpha= | -0.99194 | deg
|  |  |  | @ Cl=0.1, Cd= | 0.0039571
|  |  |  | @ Cl=0.4, Cd= | 0.0048462
|  |  |  | @ Cl=0.6, Cd= | 0.1098
alpha (deg) | Cl | Cd | Cm | Cl/Cd
-15 | -0.417 | 0.11698 | 0.007 | -3.564
-14.5 | -0.48 | 0.10206 | 0.007 | -4.698
-14 | -0.537 | 0.09339 | 0.007 | -5.753
-13.5 | -0.586 | 0.09001 | 0.006 | -6.506
-13 | -0.617 | 0.08398 | 0.006 | -7.345
-12.5 | -0.643 | 0.07868 | 0.005 | -8.166
-12 | -0.665 | 0.07183 | 0.005 | -9.258
-11.5 | -0.678 | 0.06923 | 0.004 | -9.792
-11 | -0.704 | 0.05377 | 0.004 | -13.09
-10.5 | -0.701 | 0.05373 | 0.004 | -13.055
-10 | -0.834 | 0.0108 | 0.004 | -77.269
-9.5 | -0.825 | 0.01018 | 0.003 | -81.032
-9 | -0.808 | 0.00966 | 0.002 | -83.635
-8.5 | -0.785 | 0.00931 | 0.001 | -84.295
-8 | -0.755 | 0.00886 | 0 | -85.185
-7.5 | -0.72 | 0.00844 | -0.001 | -85.276
-7 | -0.68 | 0.00809 | -0.002 | -84.052
-6.5 | -0.636 | 0.00778 | -0.003 | -81.775
-6 | -0.588 | 0.00743 | -0.004 | -79.092
-5.5 | -0.537 | 0.00587 | -0.005 | -91.418
-5 | -0.483 | 0.00617 | -0.006 | -78.26
-4.5 | -0.427 | 0.00595 | -0.007 | -71.689
-4 | -0.369 | 0.00574 | -0.009 | -64.179
-3.5 | -0.309 | 0.00558 | -0.01 | -55.443
-3 | -0.249 | 0.00554 | -0.011 | -44.971
-2.5 | -0.188 | 0.00601 | -0.012 | -31.204
-2 | -0.126 | 0.006 | -0.013 | -20.959
-1.5 | -0.064 | 0.00603 | -0.014 | -10.57
-1 | -0.001 | 0.00394 | -0.015 | -0.345
-0.5 | 0.061 | 0.00379 | -0.016 | 16.16
0 | 0.124 | 0.00406 | -0.017 | 30.452
0.5 | 0.186 | 0.00396 | -0.019 | 46.998
1 | 0.248 | 0.00416 | -0.02 | 59.615
1.5 | 0.31 | 0.00441 | -0.021 | 70.276
2 | 0.372 | 0.0043 | -0.022 | 86.481
2.5 | 0.433 | 0.00549 | -0.023 | 78.928
3 | 0.494 | 0.00586 | -0.024 | 84.299
3.5 | 0.555 | 0.00637 | -0.025 | 87.104
4 | 0.614 | 0.00706 | -0.026 | 86.971
4.5 | 0.672 | 0.00741 | -0.027 | 90.666
5 | 0.729 | 0.0077 | -0.028 | 94.736
5.5 | 0.784 | 0.00801 | -0.03 | 97.896
6 | 0.837 | 0.00836 | -0.031 | 100.083
6.5 | 0.887 | 0.00887 | -0.032 | 99.997
7 | 0.935 | 0.00931 | -0.033 | 100.418
7.5 | 0.979 | 0.00972 | -0.034 | 100.668
8 | 1.016 | 0.01017 | -0.035 | 99.862
8.5 | 1.046 | 0.01068 | -0.036 | 97.929
9 | 1.069 | 0.01129 | -0.037 | 94.654
9.5 | 1.084 | 0.01188 | -0.038 | 91.25
10 | 1.091 | 0.01256 | -0.039 | 86.862
10.5 | 1.089 | 0.01322 | -0.04 | 82.326
11 | 1.076 | 0.01426 | -0.041 | 75.492
11.5 | 1.054 | 0.01533 | -0.042 | 68.77
12 | 1.019 | 0.01724 | -0.043 | 59.107
12.5 | 0.971 | 0.01987 | -0.043 | 48.895
13 | 0.802 | 0.06871 | -0.033 | 11.676
13.5 | 0.736 | 0.08792 | -0.028 | 8.371
14 | 0.681 | 0.09723 | -0.026 | 7.003
14.5 | 0.624 | 0.10248 | -0.027 | 6.088
15 | 0.557 | 0.1098 | -0.027 | 5.077

## 110. Re 10M Mach 0.25 (2)
BIGFOIL.COM POLAR EXPORT
NACA67-213 a=0.0
NACA67-213 a=0.0 |  |  |  | Cl Max: | 1.5317 | at alpha= | 18 | deg
XFOIL ncrit=9 |  |  |  | L/D Max: | 99.6336 | at alpha= | 8.5 | deg
Re: | 10000000 |  |  | Cd Min: | 0.07385 | at alpha= | 20 | deg
Mach: | 0.25 |  |  | Cl=0 at alpha= | -1.4107 | deg
|  |  |  | @ Cl=0.1, Cd= | 0.0043231
|  |  |  | @ Cl=0.4, Cd= | 0.0051984
|  |  |  | @ Cl=0.6, Cd= | 0.0067305
alpha (deg) | Cl | Cd | Cm | Cl/Cd
-18.5 | -1.1981 | 0.05941 | -0.1001 | -20.1666
-18 | -1.2837 | 0.04432 | -0.1065 | -28.9644
-17.5 | -1.3359 | 0.03588 | -0.1043 | -37.2324
-17 | -1.3499 | 0.03127 | -0.0999 | -43.1692
-16.5 | -1.3239 | 0.02943 | -0.0965 | -44.9847
-16 | -1.3229 | 0.02622 | -0.091 | -50.4539
-15.5 | -1.3136 | 0.02363 | -0.0853 | -55.5904
-15 | -1.3046 | 0.02099 | -0.0789 | -62.1534
-14.5 | -1.2797 | 0.0193 | -0.0737 | -66.3057
-14 | -1.2548 | 0.01749 | -0.0683 | -71.7439
-13.5 | -1.2229 | 0.01603 | -0.0636 | -76.2882
-13 | -1.1831 | 0.01511 | -0.0597 | -78.2991
-12.5 | -1.145 | 0.01388 | -0.0557 | -82.4928
-12 | -1.1005 | 0.01314 | -0.0525 | -83.7519
-11.5 | -1.0558 | 0.01236 | -0.0494 | -85.4207
-11 | -1.0102 | 0.01159 | -0.0465 | -87.1613
-10.5 | -0.9655 | 0.01061 | -0.0436 | -90.9991
-10 | -0.9186 | 0.00992 | -0.0409 | -92.6008
-9.5 | -0.871 | 0.00938 | -0.0384 | -92.8571
-9 | -0.8232 | 0.00889 | -0.036 | -92.5984
-8.5 | -0.7757 | 0.00844 | -0.0335 | -91.9076
-8 | -0.7248 | 0.00805 | -0.0318 | -90.0373
-7.5 | -0.6724 | 0.00768 | -0.0305 | -87.5521
-7 | -0.6193 | 0.00735 | -0.0294 | -84.2585
-6.5 | -0.5656 | 0.00706 | -0.0285 | -80.1133
-6 | -0.5117 | 0.00678 | -0.0277 | -75.472
-5.5 | -0.458 | 0.00649 | -0.0269 | -70.5701
-5 | -0.4028 | 0.00625 | -0.0264 | -64.448
-4.5 | -0.3477 | 0.00599 | -0.026 | -58.0467
-4 | -0.2922 | 0.00576 | -0.0257 | -50.7292
-3.5 | -0.2364 | 0.00557 | -0.0256 | -42.4417
-3 | -0.1795 | 0.00542 | -0.0257 | -33.1181
-2.5 | -0.1227 | 0.00523 | -0.0257 | -23.4608
-2 | -0.0658 | 0.00508 | -0.0259 | -12.9528
-1.5 | -0.0097 | 0.00489 | -0.0259 | -1.9836
-1 | 0.0446 | 0.00462 | -0.0256 | 9.6537
-0.5 | 0.0971 | 0.00433 | -0.0249 | 22.4249
0 | 0.1431 | 0.00422 | -0.0231 | 33.91
0.5 | 0.1834 | 0.00416 | -0.0202 | 44.0865
1 | 0.221 | 0.00348 | -0.0167 | 63.5057
1.5 | 0.2661 | 0.00408 | -0.0146 | 65.2206
2 | 0.3121 | 0.00461 | -0.0127 | 67.7007
2.5 | 0.3638 | 0.00493 | -0.0119 | 73.7931
3 | 0.4137 | 0.0053 | -0.0107 | 78.0566
3.5 | 0.4619 | 0.00572 | -0.0091 | 80.7517
4 | 0.5098 | 0.00614 | -0.0075 | 83.0293
4.5 | 0.5586 | 0.0065 | -0.006 | 85.9385
5 | 0.6071 | 0.00677 | -0.0044 | 89.675
5.5 | 0.6518 | 0.00699 | -0.0018 | 93.2475
6 | 0.6971 | 0.00729 | 0.0005 | 95.6241
6.5 | 0.7432 | 0.0076 | 0.0026 | 97.7895
7 | 0.7876 | 0.00802 | 0.0051 | 98.2045
7.5 | 0.8338 | 0.00841 | 0.0071 | 99.1439
8 | 0.8792 | 0.00884 | 0.0094 | 99.457
8.5 | 0.9246 | 0.00928 | 0.0116 | 99.6336
9 | 0.9684 | 0.00979 | 0.0141 | 98.9173
9.5 | 1.0129 | 0.01027 | 0.0165 | 98.6271
10 | 1.0579 | 0.01078 | 0.0188 | 98.1354
10.5 | 1.1003 | 0.01139 | 0.0215 | 96.6023
11 | 1.141 | 0.01209 | 0.0245 | 94.3755
11.5 | 1.1809 | 0.01285 | 0.0276 | 91.8988
12 | 1.2226 | 0.01353 | 0.0303 | 90.3622
12.5 | 1.2613 | 0.01436 | 0.0335 | 87.8343
13 | 1.2968 | 0.01535 | 0.0371 | 84.4821
13.5 | 1.3311 | 0.0165 | 0.0407 | 80.6727
14 | 1.364 | 0.01765 | 0.0444 | 77.2805
14.5 | 1.3952 | 0.01899 | 0.0482 | 73.4702
15 | 1.4229 | 0.02051 | 0.0523 | 69.3759
15.5 | 1.4442 | 0.02248 | 0.0567 | 64.2438
16 | 1.4638 | 0.02464 | 0.061 | 59.4075
16.5 | 1.478 | 0.02712 | 0.0655 | 54.4985
17.5 | 1.5264 | 0.03485 | 0.0658 | 43.7991
18 | 1.5317 | 0.03995 | 0.0667 | 38.3404
18.5 | 1.5211 | 0.04607 | 0.0682 | 33.0171
19 | 1.5099 | 0.05289 | 0.0682 | 28.5479
19.5 | 1.4666 | 0.06323 | 0.0667 | 23.1947
20 | 1.4299 | 0.07385 | 0.0632 | 19.3622

## 111. Re 10M Mach 0.50 (1)
BIGFOIL.COM POLAR EXPORT
NACA67-213 a=0.0
NACA67-213 a=0.0 |  |  |  | Cl Max: | 1.147 | at alpha= | 20 | deg
JavaFoil+Calcfoil stall+Eppler ext transition |  |  |  | L/D Max: | 93.019 | at alpha= | 5.5 | deg
Re: | 10000000 |  |  | Cd Min: | 0.00342 | at alpha= | -0.5 | deg
Mach: | 0.5 |  |  | Cl=0 at alpha= | -0.98571 | deg
|  |  |  | @ Cl=0.1, Cd= | 0.0038543
|  |  |  | @ Cl=0.4, Cd= | 0.005549
|  |  |  | @ Cl=0.6, Cd= | 0.0069463
alpha (deg) | Cl | Cd | Cm | Cl/Cd
-20 | -1.039 | 0.14759 | 0.015 | -7.038
-19.5 | -1.011 | 0.1424 | 0.014 | -7.098
-19 | -0.987 | 0.14724 | 0.014 | -6.704
-18.5 | -0.963 | 0.13396 | 0.014 | -7.186
-18 | -0.933 | 0.13002 | 0.013 | -7.178
-17.5 | -0.904 | 0.12784 | 0.012 | -7.074
-17 | -0.876 | 0.12175 | 0.011 | -7.196
-16.5 | -0.85 | 0.1127 | 0.011 | -7.543
-16 | -0.823 | 0.12014 | 0.01 | -6.847
-15.5 | -0.797 | 0.10888 | 0.01 | -7.321
-15 | -0.768 | 0.10722 | 0.009 | -7.167
-14.5 | -0.743 | 0.09639 | 0.008 | -7.706
-14 | -0.717 | 0.08892 | 0.008 | -8.068
-13.5 | -0.693 | 0.08083 | 0.008 | -8.577
-13 | -0.666 | 0.0766 | 0.007 | -8.7
-12.5 | -0.632 | 0.08588 | 0.005 | -7.361
-12 | -0.606 | 0.07864 | 0.005 | -7.701
-11.5 | -0.58 | 0.07188 | 0.005 | -8.065
-11 | -0.557 | 0.06299 | 0.004 | -8.841
-10.5 | -0.546 | 0.04716 | 0.004 | -11.586
-10 | -0.496 | 0.06615 | 0.002 | -7.493
-9.5 | -0.468 | 0.06323 | 0.002 | -7.399
-9 | -0.442 | 0.05646 | 0.001 | -7.821
-8.5 | -0.416 | 0.0511 | 0.001 | -8.132
-8 | -0.386 | 0.05299 | 0 | -7.284
-7.5 | -0.359 | 0.04756 | -0.001 | -7.552
-7 | -0.334 | 0.0423 | -0.001 | -7.893
-6.5 | -0.574 | 0.00919 | -0.003 | -62.473
-6 | -0.589 | 0.00863 | -0.005 | -68.271
-5.5 | -0.563 | 0.00815 | -0.006 | -69.016
-5 | -0.519 | 0.00767 | -0.007 | -67.649
-4.5 | -0.465 | 0.00727 | -0.008 | -63.969
-4 | -0.405 | 0.00698 | -0.009 | -58.054
-3.5 | -0.342 | 0.00665 | -0.011 | -51.436
-3 | -0.276 | 0.00647 | -0.012 | -42.716
-2.5 | -0.209 | 0.00632 | -0.013 | -32.993
-2 | -0.14 | 0.00628 | -0.014 | -22.287
-1.5 | -0.071 | 0.0053 | -0.016 | -13.387
-1 | -0.002 | 0.00359 | -0.017 | -0.424
-0.5 | 0.068 | 0.00342 | -0.018 | 19.998
0 | 0.138 | 0.00437 | -0.019 | 31.523
0.5 | 0.207 | 0.0046 | -0.021 | 45.101
1 | 0.276 | 0.00493 | -0.022 | 56.054
1.5 | 0.345 | 0.00527 | -0.023 | 65.514
2 | 0.414 | 0.00562 | -0.024 | 73.657
2.5 | 0.482 | 0.00599 | -0.026 | 80.454
3 | 0.549 | 0.00652 | -0.027 | 84.206
3.5 | 0.616 | 0.00708 | -0.028 | 87.007
4 | 0.681 | 0.00794 | -0.029 | 85.739
4.5 | 0.743 | 0.00832 | -0.03 | 89.308
5 | 0.802 | 0.00875 | -0.032 | 91.646
5.5 | 0.856 | 0.0092 | -0.033 | 93.019
6 | 0.903 | 0.00996 | -0.034 | 90.71
6.5 | 0.94 | 0.01061 | -0.035 | 88.607
7 | 0.959 | 0.01138 | -0.036 | 84.238
7.5 | 0.945 | 0.01228 | -0.038 | 76.936
8 | 0.589 | 0.01636 | -0.038 | 35.971
8.5 | 0.633 | 0.01453 | -0.04 | 43.534
9 | 0.549 | 0.05889 | -0.022 | 9.323
9.5 | 0.697 | 0.01565 | -0.042 | 44.559
10 | 0.615 | 0.05739 | -0.029 | 10.719
10.5 | 0.629 | 0.07273 | -0.023 | 8.644
11 | 0.792 | 0.01788 | -0.046 | 44.293
11.5 | 0.811 | 0.02211 | -0.046 | 36.692
12 | 0.716 | 0.07757 | -0.029 | 9.236
12.5 | 0.739 | 0.08714 | -0.027 | 8.481
13 | 0.905 | 0.02415 | -0.049 | 37.465
13.5 | 0.808 | 0.08026 | -0.035 | 10.071
14 | 0.823 | 0.09489 | -0.031 | 8.669
14.5 | 0.855 | 0.09711 | -0.034 | 8.81
15 | 0.878 | 0.10777 | -0.034 | 8.148
15.5 | 0.9 | 0.10842 | -0.032 | 8.3
16 | 0.932 | 0.11099 | -0.035 | 8.395
16.5 | 0.971 | 0.10805 | -0.04 | 8.986
17 | 0.998 | 0.11448 | -0.041 | 8.717
17.5 | 1.009 | 0.12497 | -0.037 | 8.076
18 | 1.043 | 0.1252 | -0.04 | 8.329
18.5 | 1.084 | 0.12014 | -0.044 | 9.024
19 | 1.114 | 0.12462 | -0.046 | 8.936
19.5 | 1.117 | 0.1539 | -0.041 | 7.26
20 | 1.147 | 0.15522 | -0.043 | 7.389

## 112. Re 10M Mach 0.50 (2)
BIGFOIL.COM POLAR EXPORT
NACA67-213 a=0.0
NACA67-213 a=0.0 |  |  |  | Cl Max: | 1.0465 | at alpha= | 10 | deg
XFOIL ncrit=9 |  |  |  | L/D Max: | 84.9557 | at alpha= | 7.5 | deg
Re: | 10000000 |  |  | Cd Min: | 0.12128 | at alpha= | 15 | deg
Mach: | 0.5 |  |  | Cl=0 at alpha= | -1.6166 | deg
|  |  |  | @ Cl=0.1, Cd= | 0.0046267
|  |  |  | @ Cl=0.4, Cd= | 0.0055574
|  |  |  | @ Cl=0.6, Cd= | 0.0076488
alpha (deg) | Cl | Cd | Cm | Cl/Cd
-12.5 | -0.4267 | 0.1032 | -0.077 | -4.1347
-12 | -0.4347 | 0.09255 | -0.083 | -4.6969
-11.5 | -0.4631 | 0.07918 | -0.0912 | -5.8487
-11 | -0.4826 | 0.06728 | -0.0992 | -7.173
-10.5 | -0.5117 | 0.05416 | -0.1096 | -9.4479
-10 | -0.5452 | 0.04594 | -0.1101 | -11.8677
-9.5 | -0.5824 | 0.03935 | -0.1054 | -14.8005
-9 | -0.6172 | 0.0337 | -0.097 | -18.3145
-8.5 | -0.6576 | 0.02809 | -0.0845 | -23.4105
-8 | -0.6845 | 0.02244 | -0.0716 | -30.5036
-7.5 | -0.702 | 0.01411 | -0.0604 | -49.7519
-7 | -0.6302 | 0.00937 | -0.0606 | -67.2572
-6.5 | -0.5726 | 0.00824 | -0.0565 | -69.4903
-6 | -0.5153 | 0.00759 | -0.0527 | -67.892
-5.5 | -0.4581 | 0.00707 | -0.0493 | -64.7949
-5 | -0.4012 | 0.00665 | -0.0461 | -60.3308
-4.5 | -0.3445 | 0.00633 | -0.0433 | -54.4234
-4 | -0.2903 | 0.00607 | -0.0401 | -47.8254
-3.5 | -0.2319 | 0.00583 | -0.0381 | -39.777
-3 | -0.1714 | 0.00562 | -0.0368 | -30.4982
-2.5 | -0.109 | 0.00543 | -0.036 | -20.0737
-2 | -0.047 | 0.00525 | -0.0353 | -8.9524
-1.5 | 0.0143 | 0.00506 | -0.0347 | 2.8261
-1 | 0.0733 | 0.00479 | -0.0336 | 15.3027
-0.5 | 0.1289 | 0.00445 | -0.032 | 28.9663
0 | 0.1766 | 0.0041 | -0.0289 | 43.0732
0.5 | 0.1926 | 0.00311 | -0.0196 | 61.9293
1 | 0.2435 | 0.00352 | -0.017 | 69.1761
1.5 | 0.2874 | 0.00415 | -0.013 | 69.253
2 | 0.327 | 0.00474 | -0.0081 | 68.9873
2.5 | 0.3659 | 0.00514 | -0.0028 | 71.1868
3 | 0.4043 | 0.00561 | 0.0026 | 72.0677
3.5 | 0.4464 | 0.00616 | 0.0072 | 72.4675
4 | 0.4919 | 0.0067 | 0.0111 | 73.4179
4.5 | 0.541 | 0.00719 | 0.0143 | 75.2434
5 | 0.5945 | 0.00761 | 0.017 | 78.1209
5.5 | 0.6498 | 0.008 | 0.0195 | 81.225
6 | 0.704 | 0.00843 | 0.0223 | 83.5113
6.5 | 0.7557 | 0.00898 | 0.0258 | 84.1537
7 | 0.8083 | 0.00956 | 0.0294 | 84.5502
7.5 | 0.8623 | 0.01015 | 0.0331 | 84.9557
8 | 0.9153 | 0.01084 | 0.0372 | 84.4373
8.5 | 0.9645 | 0.01177 | 0.0423 | 81.9456
9 | 1.0114 | 0.01283 | 0.0479 | 78.8309
9.5 | 1.0434 | 0.01465 | 0.0558 | 71.2218
10 | 1.0465 | 0.01811 | 0.0661 | 57.7858
10.5 | 1.0251 | 0.02337 | 0.0764 | 43.8639
11 | 0.9909 | 0.02963 | 0.0849 | 33.4425
11.5 | 0.9483 | 0.03712 | 0.0905 | 25.5469
12 | 0.907 | 0.04596 | 0.0918 | 19.7346
12.5 | 0.8686 | 0.05668 | 0.0883 | 15.3246
13 | 0.8394 | 0.06876 | 0.081 | 12.2077
13.5 | 0.8176 | 0.08217 | 0.0714 | 9.9501
14 | 0.7978 | 0.09578 | 0.0628 | 8.3295
14.5 | 0.7788 | 0.10868 | 0.055 | 7.166
15 | 0.7638 | 0.12128 | 0.0469 | 6.2978

## 113. Re 12M Mach 0.00 (1)
BIGFOIL.COM POLAR EXPORT
NACA67-213 a=0.0
NACA67-213 a=0.0 |  |  |  | Cl Max: | 1.156 | at alpha= | 12 | deg
JavaFoil+Calcfoil stall+Eppler ext transition |  |  |  | L/D Max: | 108.164 | at alpha= | 3.5 | deg
Re: | 12000000 |  |  | Cd Min: | 0.00413 | at alpha= | 0 | deg
Mach: | 0 |  |  | Cl=0 at alpha= | -0.99167 | deg
|  |  |  | @ Cl=0.1, Cd= | 0.0042808
|  |  |  | @ Cl=0.4, Cd= | 0.004742
|  |  |  | @ Cl=0.6, Cd= | 0.0067203
alpha (deg) | Cl | Cd | Cm | Cl/Cd
-17.5 | -0.627 | 0.12747 | 0.01 | -4.92
-17 | -0.651 | 0.12057 | 0.009 | -5.403
-16.5 | -0.676 | 0.11327 | 0.009 | -5.966
-16 | -0.699 | 0.10809 | 0.009 | -6.466
-15.5 | -0.723 | 0.09973 | 0.009 | -7.247
-15 | -0.741 | 0.09672 | 0.008 | -7.663
-14.5 | -0.766 | 0.08535 | 0.008 | -8.974
-14 | -0.78 | 0.08237 | 0.007 | -9.474
-13.5 | -0.796 | 0.0747 | 0.007 | -10.657
-13 | -0.928 | 0.01679 | 0.01 | -55.272
-12.5 | -0.944 | 0.01303 | 0.009 | -72.479
-12 | -0.938 | 0.01256 | 0.008 | -74.713
-11.5 | -0.933 | 0.01143 | 0.007 | -81.67
-11 | -0.923 | 0.01057 | 0.006 | -87.303
-10.5 | -0.905 | 0.01008 | 0.005 | -89.832
-10 | -0.884 | 0.00961 | 0.004 | -91.993
-9.5 | -0.858 | 0.00919 | 0.003 | -93.387
-9 | -0.828 | 0.00888 | 0.002 | -93.256
-8.5 | -0.795 | 0.00845 | 0.001 | -94.102
-8 | -0.757 | 0.00814 | 0 | -93.103
-7.5 | -0.717 | 0.00782 | -0.001 | -91.625
-7 | -0.673 | 0.00619 | -0.002 | -108.694
-6.5 | -0.626 | 0.00656 | -0.003 | -95.426
-6 | -0.576 | 0.00631 | -0.004 | -91.28
-5.5 | -0.524 | 0.00609 | -0.005 | -86.048
-5 | -0.47 | 0.00587 | -0.006 | -80.192
-4.5 | -0.415 | 0.00617 | -0.007 | -67.307
-4 | -0.358 | 0.00602 | -0.008 | -59.508
-3.5 | -0.3 | 0.00606 | -0.009 | -49.582
-3 | -0.241 | 0.006 | -0.01 | -40.255
-2.5 | -0.182 | 0.00597 | -0.011 | -30.459
-2 | -0.122 | 0.00609 | -0.013 | -20.027
-1.5 | -0.062 | 0.00605 | -0.014 | -10.2
-1 | -0.001 | 0.00537 | -0.015 | -0.245
-0.5 | 0.059 | 0.00459 | -0.016 | 12.922
0 | 0.12 | 0.00413 | -0.017 | 29.015
0.5 | 0.18 | 0.00428 | -0.018 | 42.177
1 | 0.24 | 0.00447 | -0.019 | 53.769
1.5 | 0.301 | 0.00439 | -0.02 | 68.434
2 | 0.361 | 0.00459 | -0.021 | 78.503
2.5 | 0.42 | 0.00482 | -0.022 | 87.166
3 | 0.48 | 0.00513 | -0.023 | 93.472
3.5 | 0.538 | 0.00498 | -0.024 | 108.164
4 | 0.596 | 0.0067 | -0.025 | 89.012
4.5 | 0.653 | 0.00699 | -0.027 | 93.375
5 | 0.709 | 0.00725 | -0.028 | 97.748
5.5 | 0.763 | 0.0075 | -0.029 | 101.759
6 | 0.816 | 0.00783 | -0.03 | 104.22
6.5 | 0.867 | 0.00826 | -0.031 | 104.955
7 | 0.915 | 0.00862 | -0.032 | 106.107
7.5 | 0.961 | 0.00896 | -0.033 | 107.256
8 | 1.002 | 0.00935 | -0.034 | 107.21
8.5 | 1.039 | 0.0098 | -0.035 | 105.98
9 | 1.071 | 0.01021 | -0.036 | 104.974
9.5 | 1.099 | 0.0107 | -0.037 | 102.69
10 | 1.121 | 0.01118 | -0.038 | 100.224
10.5 | 1.138 | 0.01174 | -0.039 | 96.886
11 | 1.149 | 0.0124 | -0.04 | 92.715
11.5 | 1.155 | 0.01313 | -0.041 | 87.994
12 | 1.156 | 0.0139 | -0.042 | 83.184
12.5 | 1.151 | 0.01481 | -0.043 | 77.751
13 | 1.142 | 0.01582 | -0.044 | 72.152
13.5 | 1.126 | 0.01714 | -0.044 | 65.701
14 | 1.106 | 0.01877 | -0.045 | 58.933
14.5 | 1.08 | 0.02092 | -0.046 | 51.622
15 | 1.029 | 0.02866 | -0.045 | 35.902
15.5 | 0.931 | 0.05727 | -0.041 | 16.262
16 | 0.864 | 0.08495 | -0.037 | 10.175
16.5 | 0.815 | 0.10687 | -0.033 | 7.623
17 | 0.78 | 0.11734 | -0.032 | 6.644

## 114. Re 12M Mach 0.00 (2)
BIGFOIL.COM POLAR EXPORT
NACA67-213 a=0.0
NACA67-213 a=0.0 |  |  |  | Cl Max: | 1.6742 | at alpha= | 20 | deg
XFOIL ncrit=9 |  |  |  | L/D Max: | 108.38 | at alpha= | 8.5 | deg
Re: | 12000000 |  |  | Cd Min: | 0.03398 | at alpha= | 20 | deg
Mach: | 0 |  |  | Cl=0 at alpha= | -1.3531 | deg
|  |  |  | @ Cl=0.1, Cd= | 0.0045457
|  |  |  | @ Cl=0.4, Cd= | 0.0051029
|  |  |  | @ Cl=0.6, Cd= | 0.0064291
alpha (deg) | Cl | Cd | Cm | Cl/Cd
-20 | -1.5993 | 0.02508 | -0.0756 | -63.7679
-19.5 | -1.5869 | 0.02304 | -0.072 | -68.8759
-19 | -1.5601 | 0.02194 | -0.0695 | -71.1076
-18.5 | -1.5398 | 0.0204 | -0.0661 | -75.4804
-18 | -1.5162 | 0.01912 | -0.0629 | -79.2992
-17.5 | -1.4921 | 0.01781 | -0.0594 | -83.7788
-17 | -1.464 | 0.01675 | -0.0564 | -87.403
-16.5 | -1.4317 | 0.01589 | -0.0538 | -90.1007
-16 | -1.3978 | 0.01515 | -0.0512 | -92.264
-15.5 | -1.3632 | 0.01438 | -0.0487 | -94.7983
-14.5 | -1.2882 | 0.01313 | -0.0442 | -98.1112
-14 | -1.2486 | 0.01258 | -0.0421 | -99.2528
-13.5 | -1.2084 | 0.01207 | -0.0401 | -100.116
-13 | -1.1664 | 0.01168 | -0.0383 | -99.863
-12.5 | -1.1255 | 0.01108 | -0.0362 | -101.5794
-12 | -1.0825 | 0.01074 | -0.0344 | -100.7914
-11.5 | -1.0402 | 0.01029 | -0.0325 | -101.0884
-11 | -0.9986 | 0.00978 | -0.0303 | -102.1063
-10.5 | -0.9563 | 0.00933 | -0.0282 | -102.4973
-10 | -0.9102 | 0.00889 | -0.0268 | -102.3847
-9.5 | -0.8618 | 0.00851 | -0.0259 | -101.2691
-9 | -0.8126 | 0.00815 | -0.0251 | -99.7055
-8.5 | -0.7634 | 0.00776 | -0.0244 | -98.3763
-8 | -0.7129 | 0.00744 | -0.0238 | -95.8199
-7.5 | -0.6619 | 0.00715 | -0.0233 | -92.5734
-7 | -0.6099 | 0.00691 | -0.023 | -88.2634
-6.5 | -0.5575 | 0.00667 | -0.0228 | -83.5832
-6 | -0.5052 | 0.00642 | -0.0225 | -78.6916
-5.5 | -0.4523 | 0.00615 | -0.0224 | -73.5447
-5 | -0.3987 | 0.00592 | -0.0223 | -67.348
-4.5 | -0.345 | 0.00571 | -0.0223 | -60.4203
-4 | -0.291 | 0.00552 | -0.0224 | -52.7174
-3.5 | -0.2364 | 0.00534 | -0.0226 | -44.2697
-3 | -0.1808 | 0.00518 | -0.0229 | -34.9035
-2.5 | -0.1258 | 0.00503 | -0.0231 | -25.0099
-2 | -0.0703 | 0.0049 | -0.0235 | -14.3469
-1.5 | -0.0156 | 0.00475 | -0.0237 | -3.2842
-1 | 0.0375 | 0.00455 | -0.0235 | 8.2418
-0.5 | 0.087 | 0.00453 | -0.0227 | 19.2053
0.5 | 0.178 | 0.00464 | -0.0197 | 38.3621
1 | 0.2124 | 0.00379 | -0.0161 | 56.0422
1.5 | 0.2561 | 0.00414 | -0.0142 | 61.8599
2 | 0.3053 | 0.00455 | -0.0133 | 67.0989
2.5 | 0.3568 | 0.00482 | -0.0129 | 74.0249
3 | 0.4072 | 0.00515 | -0.0123 | 79.068
3.5 | 0.4572 | 0.00549 | -0.0116 | 83.2787
4 | 0.505 | 0.00591 | -0.0105 | 85.4484
4.5 | 0.5554 | 0.00621 | -0.0099 | 89.4364
5 | 0.6063 | 0.00646 | -0.0094 | 93.8545
5.5 | 0.6573 | 0.00668 | -0.0089 | 98.3982
6 | 0.7065 | 0.00694 | -0.0081 | 101.8012
6.5 | 0.7547 | 0.00719 | -0.0071 | 104.9652
7 | 0.796 | 0.00748 | -0.0046 | 106.4171
7.5 | 0.8379 | 0.0078 | -0.0024 | 107.4231
8 | 0.8798 | 0.00817 | -0.0002 | 107.6867
8.5 | 0.9234 | 0.00852 | 0.0016 | 108.3803
9 | 0.9654 | 0.00894 | 0.0036 | 107.9866
9.5 | 1.0076 | 0.00933 | 0.0055 | 107.9957
10 | 1.0505 | 0.00972 | 0.0072 | 108.0761
10.5 | 1.0919 | 0.01016 | 0.0091 | 107.4705
11 | 1.1326 | 0.01066 | 0.011 | 106.2477
11.5 | 1.1707 | 0.01123 | 0.0134 | 104.2476
12 | 1.2107 | 0.01177 | 0.0153 | 102.8632
12.5 | 1.2488 | 0.01232 | 0.0174 | 101.3636
13 | 1.2871 | 0.01292 | 0.0194 | 99.6207
13.5 | 1.3225 | 0.0136 | 0.0218 | 97.2426
14 | 1.3569 | 0.01439 | 0.0243 | 94.2946
14.5 | 1.3887 | 0.01527 | 0.027 | 90.943
15 | 1.4191 | 0.01625 | 0.0297 | 87.3292
15.5 | 1.4512 | 0.01712 | 0.0321 | 84.7664
16 | 1.4812 | 0.01815 | 0.0347 | 81.6088
16.5 | 1.5072 | 0.01932 | 0.0376 | 78.0124
17 | 1.5298 | 0.02071 | 0.0408 | 73.8677
18 | 1.5979 | 0.02422 | 0.0408 | 65.9744
18.5 | 1.6408 | 0.02657 | 0.038 | 61.7539
20 | 1.6742 | 0.03398 | 0.047 | 49.2702

## 115. Re 12M Mach 0.10 (1)
BIGFOIL.COM POLAR EXPORT
NACA67-213 a=0.0
NACA67-213 a=0.0 |  |  |  | Cl Max: | 1.145 | at alpha= | 11.5 | deg
JavaFoil+Calcfoil stall+Eppler ext transition |  |  |  | L/D Max: | 106.571 | at alpha= | 7.5 | deg
Re: | 12000000 |  |  | Cd Min: | 0.00412 | at alpha= | 0 | deg
Mach: | 0.1 |  |  | Cl=0 at alpha= | -0.9918 | deg
|  |  |  | @ Cl=0.1, Cd= | 0.0042
|  |  |  | @ Cl=0.4, Cd= | 0.0047493
|  |  |  | @ Cl=0.6, Cd= | 0.0067153
alpha (deg) | Cl | Cd | Cm | Cl/Cd
-17.5 | -0.576 | 0.13877 | 0.009 | -4.148
-17 | -0.605 | 0.12214 | 0.009 | -4.951
-16.5 | -0.632 | 0.11619 | 0.009 | -5.439
-16 | -0.659 | 0.1099 | 0.009 | -5.999
-15.5 | -0.686 | 0.10211 | 0.008 | -6.716
-15 | -0.709 | 0.09849 | 0.008 | -7.195
-14.5 | -0.735 | 0.08851 | 0.008 | -8.306
-14 | -0.754 | 0.08512 | 0.007 | -8.855
-13.5 | -0.772 | 0.07825 | 0.007 | -9.862
-13 | -0.79 | 0.06361 | 0.007 | -12.425
-12.5 | -0.921 | 0.01411 | 0.009 | -65.274
-12 | -0.916 | 0.01383 | 0.008 | -66.266
-11.5 | -0.92 | 0.01174 | 0.007 | -78.368
-11 | -0.913 | 0.01072 | 0.006 | -85.227
-10.5 | -0.898 | 0.0102 | 0.005 | -88.114
-10 | -0.879 | 0.00974 | 0.004 | -90.297
-9.5 | -0.855 | 0.00929 | 0.003 | -92.07
-9 | -0.827 | 0.00884 | 0.002 | -93.532
-8.5 | -0.794 | 0.00858 | 0.001 | -92.618
-8 | -0.758 | 0.00819 | 0 | -92.503
-7.5 | -0.718 | 0.00787 | -0.001 | -91.136
-7 | -0.674 | 0.00621 | -0.002 | -108.625
-6.5 | -0.627 | 0.00601 | -0.003 | -104.47
-6 | -0.578 | 0.00635 | -0.004 | -90.983
-5.5 | -0.526 | 0.00613 | -0.005 | -85.86
-5 | -0.472 | 0.0059 | -0.006 | -80.067
-4.5 | -0.417 | 0.00616 | -0.007 | -67.636
-4 | -0.36 | 0.00603 | -0.008 | -59.679
-3.5 | -0.302 | 0.00603 | -0.009 | -50.068
-3 | -0.243 | 0.00596 | -0.01 | -40.679
-2.5 | -0.183 | 0.00597 | -0.012 | -30.615
-2 | -0.123 | 0.00606 | -0.013 | -20.234
-1.5 | -0.062 | 0.00612 | -0.014 | -10.131
-1 | -0.001 | 0.00538 | -0.015 | -0.246
-0.5 | 0.06 | 0.00436 | -0.016 | 13.665
0 | 0.12 | 0.00412 | -0.017 | 29.209
0.5 | 0.181 | 0.00425 | -0.018 | 42.63
1 | 0.242 | 0.00453 | -0.019 | 53.299
1.5 | 0.302 | 0.0044 | -0.02 | 68.698
2 | 0.362 | 0.00461 | -0.021 | 78.677
2.5 | 0.422 | 0.00483 | -0.022 | 87.37
3 | 0.482 | 0.00472 | -0.023 | 102.04
3.5 | 0.541 | 0.0061 | -0.025 | 88.627
4 | 0.599 | 0.00671 | -0.026 | 89.246
4.5 | 0.656 | 0.00701 | -0.027 | 93.641
5 | 0.712 | 0.00727 | -0.028 | 97.883
5.5 | 0.766 | 0.00756 | -0.029 | 101.331
6 | 0.819 | 0.00786 | -0.03 | 104.246
6.5 | 0.87 | 0.00831 | -0.031 | 104.621
7 | 0.918 | 0.00867 | -0.032 | 105.939
7.5 | 0.964 | 0.00905 | -0.033 | 106.571
8 | 1.005 | 0.00943 | -0.034 | 106.555
8.5 | 1.041 | 0.00988 | -0.035 | 105.34
9 | 1.072 | 0.01031 | -0.036 | 103.987
9.5 | 1.098 | 0.01082 | -0.037 | 101.455
10 | 1.118 | 0.0113 | -0.038 | 98.931
10.5 | 1.133 | 0.01188 | -0.039 | 95.371
11 | 1.142 | 0.01256 | -0.04 | 90.962
11.5 | 1.145 | 0.01337 | -0.041 | 85.669
12 | 1.142 | 0.01414 | -0.042 | 80.825
12.5 | 1.134 | 0.01523 | -0.043 | 74.444
13 | 1.12 | 0.01623 | -0.044 | 69.008
13.5 | 1.1 | 0.01773 | -0.045 | 62.003
14 | 1.073 | 0.01977 | -0.045 | 54.261
14.5 | 1.035 | 0.02412 | -0.045 | 42.888
15 | 0.906 | 0.06522 | -0.038 | 13.894
15.5 | 0.853 | 0.08324 | -0.036 | 10.241
16 | 0.807 | 0.09768 | -0.034 | 8.264
16.5 | 0.766 | 0.11002 | -0.032 | 6.965

## 116. Re 12M Mach 0.10 (2)
BIGFOIL.COM POLAR EXPORT
NACA67-213 a=0.0
NACA67-213 a=0.0 |  |  |  | Cl Max: | 1.666 | at alpha= | 20 | deg
XFOIL ncrit=9 |  |  |  | L/D Max: | 107.625 | at alpha= | 8.5 | deg
Re: | 12000000 |  |  | Cd Min: | 0.03678 | at alpha= | 20 | deg
Mach: | 0.1 |  |  | Cl=0 at alpha= | -1.3593 | deg
|  |  |  | @ Cl=0.1, Cd= | 0.0046279
|  |  |  | @ Cl=0.4, Cd= | 0.0051133
|  |  |  | @ Cl=0.6, Cd= | 0.0064414
alpha (deg) | Cl | Cd | Cm | Cl/Cd
-20 | -1.5905 | 0.02737 | -0.0827 | -58.1111
-19.5 | -1.5745 | 0.02539 | -0.0795 | -62.0126
-19 | -1.5564 | 0.02362 | -0.0762 | -65.8933
-18.5 | -1.5334 | 0.02215 | -0.073 | -69.228
-18 | -1.5132 | 0.02057 | -0.0693 | -73.5634
-17.5 | -1.4932 | 0.01893 | -0.0652 | -78.8801
-17 | -1.4671 | 0.01767 | -0.0617 | -83.0277
-16.5 | -1.4379 | 0.01658 | -0.0584 | -86.725
-16 | -1.4048 | 0.01571 | -0.0555 | -89.4208
-15.5 | -1.3699 | 0.01488 | -0.0527 | -92.0632
-14.5 | -1.295 | 0.01349 | -0.0475 | -95.997
-14 | -1.2553 | 0.01289 | -0.0452 | -97.3856
-13.5 | -1.2149 | 0.01234 | -0.0429 | -98.4522
-13 | -1.1721 | 0.01191 | -0.041 | -98.4131
-12.5 | -1.131 | 0.01128 | -0.0387 | -100.266
-12 | -1.0871 | 0.01093 | -0.0368 | -99.4602
-11.5 | -1.044 | 0.01045 | -0.0348 | -99.9043
-11 | -1.0014 | 0.00996 | -0.0326 | -100.5422
-10.5 | -0.9589 | 0.00944 | -0.0303 | -101.5784
-10 | -0.9142 | 0.00899 | -0.0284 | -101.6908
-9.5 | -0.8657 | 0.00859 | -0.0273 | -100.78
-9 | -0.8162 | 0.00822 | -0.0264 | -99.2944
-8.5 | -0.7667 | 0.00782 | -0.0254 | -98.0435
-8 | -0.7159 | 0.00749 | -0.0248 | -95.5808
-7.5 | -0.6647 | 0.00719 | -0.0242 | -92.4478
-7 | -0.6125 | 0.00693 | -0.0238 | -88.3838
-6.5 | -0.5598 | 0.0067 | -0.0235 | -83.5522
-6 | -0.507 | 0.00644 | -0.0231 | -78.7267
-5.5 | -0.4539 | 0.00617 | -0.0229 | -73.5656
-5 | -0.4 | 0.00594 | -0.0228 | -67.3401
-4.5 | -0.346 | 0.00572 | -0.0228 | -60.4895
-4 | -0.2919 | 0.00553 | -0.0228 | -52.7848
-3.5 | -0.2369 | 0.00534 | -0.0229 | -44.3633
-3 | -0.1811 | 0.00519 | -0.0232 | -34.894
-2.5 | -0.1258 | 0.00504 | -0.0234 | -24.9603
-2 | -0.07 | 0.0049 | -0.0238 | -14.2857
-1.5 | -0.015 | 0.00475 | -0.024 | -3.1579
-1 | 0.0383 | 0.00455 | -0.0238 | 8.4176
0 | 0.1334 | 0.00467 | -0.0214 | 28.5653
0.5 | 0.179 | 0.00464 | -0.0198 | 38.5776
1.5 | 0.2571 | 0.00414 | -0.0142 | 62.1014
2 | 0.3064 | 0.00456 | -0.0133 | 67.193
2.5 | 0.358 | 0.00483 | -0.0128 | 74.1201
3 | 0.4084 | 0.00517 | -0.0121 | 78.9942
3.5 | 0.4584 | 0.00551 | -0.0114 | 83.1942
4 | 0.5064 | 0.00593 | -0.0102 | 85.3963
4.5 | 0.5568 | 0.00623 | -0.0095 | 89.374
5 | 0.6079 | 0.00648 | -0.0089 | 93.8117
5.5 | 0.6589 | 0.0067 | -0.0084 | 98.3433
6 | 0.7081 | 0.00697 | -0.0075 | 101.5925
6.5 | 0.7544 | 0.00721 | -0.0059 | 104.6325
7 | 0.7953 | 0.00752 | -0.0032 | 105.758
7.5 | 0.8382 | 0.00785 | -0.001 | 106.7771
8 | 0.8809 | 0.00823 | 0.0011 | 107.0352
8.5 | 0.9245 | 0.00859 | 0.003 | 107.6251
9 | 0.9672 | 0.00902 | 0.005 | 107.2284
10 | 1.0529 | 0.00981 | 0.0088 | 107.3293
10.5 | 1.0947 | 0.01029 | 0.0108 | 106.3848
11 | 1.1351 | 0.01082 | 0.0129 | 104.9076
11.5 | 1.174 | 0.01141 | 0.0153 | 102.8922
12.5 | 1.2531 | 0.01252 | 0.0195 | 100.0879
13 | 1.2904 | 0.01318 | 0.0219 | 97.9059
13.5 | 1.3266 | 0.0139 | 0.0243 | 95.4388
14 | 1.3596 | 0.01478 | 0.0271 | 91.9892
14.5 | 1.392 | 0.01569 | 0.03 | 88.7189
15 | 1.4239 | 0.01667 | 0.0327 | 85.4169
15.5 | 1.4538 | 0.01768 | 0.0355 | 82.2285
16 | 1.483 | 0.01882 | 0.0383 | 78.7991
16.5 | 1.5073 | 0.02019 | 0.0416 | 74.6558
17 | 1.5281 | 0.02178 | 0.0451 | 70.1607
17.5 | 1.551 | 0.02343 | 0.0478 | 66.1972
18 | 1.5993 | 0.02569 | 0.0444 | 62.2538
18.5 | 1.6425 | 0.02814 | 0.0417 | 58.3689
19 | 1.6452 | 0.03047 | 0.047 | 53.9941
19.5 | 1.6565 | 0.03341 | 0.0494 | 49.581
20 | 1.666 | 0.03678 | 0.0513 | 45.2964

## 117. Re 12M Mach 0.25 (1)
BIGFOIL.COM POLAR EXPORT
NACA67-213 a=0.0
NACA67-213 a=0.0 |  |  |  | Cl Max: | 1.092 | at alpha= | 10 | deg
JavaFoil+Calcfoil stall+Eppler ext transition |  |  |  | L/D Max: | 104.017 | at alpha= | 7.5 | deg
Re: | 12000000 |  |  | Cd Min: | 0.00421 | at alpha= | 0 | deg
Mach: | 0.25 |  |  | Cl=0 at alpha= | -0.99194 | deg
|  |  |  | @ Cl=0.1, Cd= | 0.0042748
|  |  |  | @ Cl=0.4, Cd= | 0.0046212
|  |  |  | @ Cl=0.6, Cd= | 0.10799
alpha (deg) | Cl | Cd | Cm | Cl/Cd
-15 | -0.417 | 0.11761 | 0.007 | -3.546
-14.5 | -0.479 | 0.10771 | 0.006 | -4.445
-14 | -0.538 | 0.09213 | 0.007 | -5.837
-13.5 | -0.586 | 0.08917 | 0.006 | -6.57
-13 | -0.617 | 0.08301 | 0.006 | -7.438
-12.5 | -0.643 | 0.0777 | 0.005 | -8.279
-12 | -0.667 | 0.06996 | 0.005 | -9.531
-11.5 | -0.679 | 0.06757 | 0.004 | -10.056
-11 | -0.824 | 0.01294 | 0.006 | -63.674
-10.5 | -0.826 | 0.01259 | 0.005 | -65.571
-10 | -0.835 | 0.01042 | 0.004 | -80.163
-9.5 | -0.825 | 0.00987 | 0.003 | -83.627
-9 | -0.809 | 0.00935 | 0.002 | -86.497
-8.5 | -0.785 | 0.00899 | 0.001 | -87.31
-8 | -0.756 | 0.00858 | 0 | -88.024
-7.5 | -0.721 | 0.00817 | -0.001 | -88.21
-7 | -0.681 | 0.00785 | -0.002 | -86.657
-6.5 | -0.636 | 0.00754 | -0.003 | -84.36
-6 | -0.588 | 0.00594 | -0.004 | -99.03
-5.5 | -0.537 | 0.00572 | -0.005 | -93.88
-5 | -0.483 | 0.00601 | -0.006 | -80.354
-4.5 | -0.427 | 0.00577 | -0.007 | -73.958
-4 | -0.369 | 0.00565 | -0.009 | -65.338
-3.5 | -0.31 | 0.0061 | -0.01 | -50.709
-3 | -0.249 | 0.00604 | -0.011 | -41.268
-2.5 | -0.188 | 0.00602 | -0.012 | -31.2
-2 | -0.126 | 0.00613 | -0.013 | -20.531
-1.5 | -0.064 | 0.00621 | -0.014 | -10.265
-1 | -0.001 | 0.005 | -0.015 | -0.272
-0.5 | 0.061 | 0.00438 | -0.016 | 13.993
0 | 0.124 | 0.00421 | -0.017 | 29.39
0.5 | 0.186 | 0.0043 | -0.019 | 43.273
1 | 0.248 | 0.00423 | -0.02 | 58.654
1.5 | 0.31 | 0.00447 | -0.021 | 69.362
2 | 0.372 | 0.00469 | -0.022 | 79.371
2.5 | 0.433 | 0.00454 | -0.023 | 95.522
3 | 0.494 | 0.0059 | -0.024 | 83.806
3.5 | 0.555 | 0.00624 | -0.025 | 88.949
4 | 0.614 | 0.00695 | -0.026 | 88.387
4.5 | 0.673 | 0.0072 | -0.027 | 93.382
5 | 0.729 | 0.00748 | -0.028 | 97.531
5.5 | 0.785 | 0.00778 | -0.03 | 100.799
6 | 0.838 | 0.00811 | -0.031 | 103.277
6.5 | 0.888 | 0.00861 | -0.032 | 103.106
7 | 0.935 | 0.00905 | -0.033 | 103.405
7.5 | 0.98 | 0.00942 | -0.034 | 104.017
8 | 1.016 | 0.00986 | -0.035 | 103.056
8.5 | 1.046 | 0.01035 | -0.036 | 101.105
9 | 1.07 | 0.01093 | -0.037 | 97.876
9.5 | 1.085 | 0.01149 | -0.038 | 94.408
10 | 1.092 | 0.01214 | -0.039 | 89.927
10.5 | 1.089 | 0.01283 | -0.04 | 84.889
11 | 1.077 | 0.01383 | -0.041 | 77.87
11.5 | 1.055 | 0.01492 | -0.042 | 70.726
12 | 1.021 | 0.01654 | -0.043 | 61.741
12.5 | 0.974 | 0.01909 | -0.043 | 50.993
13 | 0.828 | 0.05378 | -0.036 | 15.393
13.5 | 0.738 | 0.08522 | -0.029 | 8.666
14 | 0.681 | 0.0957 | -0.027 | 7.12
14.5 | 0.624 | 0.10103 | -0.027 | 6.181
15 | 0.558 | 0.10799 | -0.027 | 5.168

## 118. Re 12M Mach 0.25 (2)
BIGFOIL.COM POLAR EXPORT
NACA67-213 a=0.0
NACA67-213 a=0.0 |  |  |  | Cl Max: | 1.5706 | at alpha= | 18 | deg
XFOIL ncrit=9 |  |  |  | L/D Max: | 103.801 | at alpha= | 8 | deg
Re: | 12000000 |  |  | Cd Min: | 0.06864 | at alpha= | 20 | deg
Mach: | 0.25 |  |  | Cl=0 at alpha= | -1.3945 | deg
|  |  |  | @ Cl=0.1, Cd= | 0.0045262
|  |  |  | @ Cl=0.4, Cd= | 0.0051359
|  |  |  | @ Cl=0.6, Cd= | 0.0065167
alpha (deg) | Cl | Cd | Cm | Cl/Cd
-18 | -1.3528 | 0.03874 | -0.1068 | -34.92
-17.5 | -1.3985 | 0.03172 | -0.1023 | -44.0889
-17 | -1.396 | 0.02842 | -0.0976 | -49.1203
-16.5 | -1.3965 | 0.02513 | -0.0918 | -55.571
-16 | -1.3829 | 0.02276 | -0.0863 | -60.7601
-15.5 | -1.3623 | 0.02083 | -0.0809 | -65.4009
-15 | -1.3426 | 0.01882 | -0.0751 | -71.339
-14.5 | -1.31 | 0.01753 | -0.0704 | -74.729
-14 | -1.2787 | 0.01605 | -0.0655 | -79.6698
-13.5 | -1.2422 | 0.01485 | -0.0611 | -83.6498
-13 | -1.2003 | 0.014 | -0.0574 | -85.7357
-12.5 | -1.1594 | 0.01295 | -0.0537 | -89.529
-12 | -1.1135 | 0.0123 | -0.0506 | -90.5285
-11.5 | -1.0678 | 0.01162 | -0.0476 | -91.8933
-11 | -1.0199 | 0.01117 | -0.0449 | -91.3071
-10.5 | -0.9734 | 0.01049 | -0.0421 | -92.7931
-10 | -0.9275 | 0.00962 | -0.0393 | -96.4137
-9.5 | -0.88 | 0.00908 | -0.0368 | -96.9163
-9 | -0.8327 | 0.00862 | -0.0342 | -96.6009
-8.5 | -0.7837 | 0.00816 | -0.032 | -96.0417
-8 | -0.7314 | 0.00778 | -0.0306 | -94.0103
-7.5 | -0.6787 | 0.00743 | -0.0293 | -91.3459
-7 | -0.6254 | 0.00711 | -0.0282 | -87.9606
-6.5 | -0.5713 | 0.00683 | -0.0274 | -83.6457
-6 | -0.5164 | 0.00659 | -0.0268 | -78.3612
-5.5 | -0.462 | 0.00629 | -0.0261 | -73.4499
-5 | -0.4066 | 0.00604 | -0.0257 | -67.3179
-4.5 | -0.3513 | 0.00579 | -0.0253 | -60.6736
-4 | -0.2959 | 0.00559 | -0.025 | -52.9338
-3.5 | -0.2392 | 0.0054 | -0.025 | -44.2963
-3 | -0.1822 | 0.00523 | -0.0251 | -34.8375
-2.5 | -0.1253 | 0.00508 | -0.0252 | -24.6654
-2 | -0.0679 | 0.00494 | -0.0254 | -13.7449
-1.5 | -0.0115 | 0.00478 | -0.0255 | -2.4059
-1 | 0.043 | 0.00457 | -0.0252 | 9.4092
-0.5 | 0.0943 | 0.00451 | -0.0244 | 20.9091
0 | 0.1401 | 0.00464 | -0.0225 | 30.194
0.5 | 0.1848 | 0.00463 | -0.0204 | 39.9136
1 | 0.2175 | 0.00367 | -0.0161 | 59.2643
1.5 | 0.2628 | 0.00414 | -0.014 | 63.4783
2 | 0.3118 | 0.0046 | -0.0127 | 67.7826
2.5 | 0.3641 | 0.00488 | -0.012 | 74.6107
3 | 0.4146 | 0.00524 | -0.0109 | 79.1221
3.5 | 0.4644 | 0.00561 | -0.0097 | 82.7807
4 | 0.5128 | 0.00601 | -0.0081 | 85.3245
4.5 | 0.5633 | 0.00633 | -0.0069 | 88.9889
5 | 0.6144 | 0.00659 | -0.0059 | 93.2322
5.5 | 0.6616 | 0.00679 | -0.0039 | 97.4374
6 | 0.7059 | 0.00709 | -0.0013 | 99.5628
6.5 | 0.7509 | 0.00741 | 0.0011 | 101.336
7 | 0.7958 | 0.00779 | 0.0035 | 102.1566
7.5 | 0.8414 | 0.00817 | 0.0057 | 102.9865
8 | 0.8875 | 0.00855 | 0.0079 | 103.8012
8.5 | 0.9328 | 0.009 | 0.0102 | 103.6444
9.5 | 1.0232 | 0.00991 | 0.0147 | 103.2492
10 | 1.0671 | 0.01041 | 0.0173 | 102.5072
10.5 | 1.1099 | 0.01103 | 0.02 | 100.6256
11 | 1.1515 | 0.01167 | 0.0228 | 98.6718
11.5 | 1.1931 | 0.01233 | 0.0257 | 96.764
12 | 1.2342 | 0.01303 | 0.0286 | 94.7199
12.5 | 1.2727 | 0.01385 | 0.0319 | 91.8917
13 | 1.3088 | 0.01485 | 0.0355 | 88.1347
13.5 | 1.3443 | 0.01584 | 0.0391 | 84.8674
14 | 1.379 | 0.01694 | 0.0426 | 81.405
14.5 | 1.4099 | 0.01824 | 0.0466 | 77.2971
15 | 1.4403 | 0.01965 | 0.0504 | 73.2977
15.5 | 1.4595 | 0.02169 | 0.0552 | 67.2891
16 | 1.4849 | 0.02346 | 0.0592 | 63.295
16.5 | 1.5017 | 0.02583 | 0.0635 | 58.1378
17 | 1.5127 | 0.02855 | 0.0682 | 52.9842
17.5 | 1.5451 | 0.03236 | 0.067 | 47.7472
18 | 1.5706 | 0.03754 | 0.0645 | 41.838
19.5 | 1.5213 | 0.05874 | 0.0662 | 25.8989
20 | 1.4871 | 0.06864 | 0.0639 | 21.6652

## 119. Re 12M Mach 0.50 (1)
BIGFOIL.COM POLAR EXPORT
NACA67-213 a=0.0
NACA67-213 a=0.0 |  |  |  | Cl Max: | 1.144 | at alpha= | 20 | deg
JavaFoil+Calcfoil stall+Eppler ext transition |  |  |  | L/D Max: | 95.522 | at alpha= | 5.5 | deg
Re: | 12000000 |  |  | Cd Min: | 0.00375 | at alpha= | -0.5 | deg
Mach: | 0.5 |  |  | Cl=0 at alpha= | -0.98571 | deg
|  |  |  | @ Cl=0.1, Cd= | 0.0040654
|  |  |  | @ Cl=0.4, Cd= | 0.005563
|  |  |  | @ Cl=0.6, Cd= | 0.0071213
alpha (deg) | Cl | Cd | Cm | Cl/Cd
-20 | -1.041 | 0.15183 | 0.016 | -6.857
-19.5 | -1.012 | 0.14932 | 0.015 | -6.781
-19 | -0.988 | 0.14463 | 0.014 | -6.829
-18.5 | -0.964 | 0.13257 | 0.014 | -7.269
-18 | -0.935 | 0.12722 | 0.013 | -7.351
-17.5 | -0.905 | 0.12356 | 0.012 | -7.326
-17 | -0.877 | 0.11913 | 0.011 | -7.366
-16.5 | -0.852 | 0.11065 | 0.011 | -7.699
-16 | -0.823 | 0.11874 | 0.01 | -6.927
-15.5 | -0.798 | 0.10781 | 0.01 | -7.403
-15 | -0.769 | 0.10501 | 0.009 | -7.323
-14.5 | -0.745 | 0.09387 | 0.009 | -7.935
-14 | -0.721 | 0.0855 | 0.008 | -8.433
-13.5 | -0.701 | 0.07422 | 0.008 | -9.451
-13 | -0.675 | 0.06923 | 0.008 | -9.757
-12.5 | -0.632 | 0.08552 | 0.005 | -7.394
-12 | -0.606 | 0.07753 | 0.005 | -7.821
-11.5 | -0.58 | 0.07076 | 0.005 | -8.203
-11 | -0.562 | 0.05884 | 0.005 | -9.55
-10.5 | -0.633 | 0.0132 | 0.006 | -47.985
-10 | -0.496 | 0.06631 | 0.002 | -7.478
-9.5 | -0.468 | 0.06246 | 0.002 | -7.494
-9 | -0.442 | 0.05572 | 0.001 | -7.928
-8.5 | -0.416 | 0.05012 | 0.001 | -8.308
-8 | -0.386 | 0.05234 | 0 | -7.377
-7.5 | -0.359 | 0.04742 | -0.001 | -7.58
-7 | -0.335 | 0.04071 | -0.001 | -8.241
-6.5 | -0.574 | 0.00894 | -0.003 | -64.23
-6 | -0.59 | 0.00838 | -0.005 | -70.402
-5.5 | -0.563 | 0.00792 | -0.006 | -71.106
-5 | -0.519 | 0.00746 | -0.007 | -69.587
-4.5 | -0.465 | 0.00707 | -0.008 | -65.789
-4 | -0.406 | 0.00682 | -0.009 | -59.49
-3.5 | -0.342 | 0.00668 | -0.011 | -51.196
-3 | -0.276 | 0.00659 | -0.012 | -41.953
-2.5 | -0.209 | 0.00636 | -0.013 | -32.784
-2 | -0.14 | 0.0054 | -0.014 | -25.957
-1.5 | -0.071 | 0.00528 | -0.016 | -13.46
-1 | -0.002 | 0.00467 | -0.017 | -0.325
-0.5 | 0.068 | 0.00375 | -0.018 | 18.28
0 | 0.138 | 0.00444 | -0.019 | 31.045
0.5 | 0.208 | 0.00468 | -0.021 | 44.319
1 | 0.276 | 0.00503 | -0.022 | 54.971
1.5 | 0.345 | 0.0053 | -0.023 | 65.133
2 | 0.414 | 0.00563 | -0.024 | 73.47
2.5 | 0.482 | 0.00601 | -0.026 | 80.188
3 | 0.549 | 0.00652 | -0.027 | 84.244
3.5 | 0.616 | 0.00731 | -0.028 | 84.214
4 | 0.681 | 0.00772 | -0.029 | 88.17
4.5 | 0.743 | 0.00807 | -0.03 | 92.056
5 | 0.802 | 0.00849 | -0.032 | 94.56
5.5 | 0.857 | 0.00897 | -0.033 | 95.522
6 | 0.904 | 0.00965 | -0.034 | 93.623
6.5 | 0.94 | 0.01028 | -0.035 | 91.471
7 | 0.96 | 0.01103 | -0.036 | 86.997
7.5 | 0.945 | 0.01187 | -0.038 | 79.661
8 | 0.598 | 0.01434 | -0.039 | 41.655
8.5 | 0.633 | 0.01409 | -0.04 | 44.952
9 | 0.55 | 0.05773 | -0.023 | 9.531
9.5 | 0.698 | 0.01516 | -0.042 | 46.036
10 | 0.627 | 0.05015 | -0.032 | 12.513
10.5 | 0.629 | 0.0717 | -0.023 | 8.774
11 | 0.793 | 0.01727 | -0.046 | 45.919
11.5 | 0.818 | 0.02012 | -0.046 | 40.632
12 | 0.722 | 0.07357 | -0.031 | 9.81
12.5 | 0.74 | 0.08636 | -0.028 | 8.567
13 | 0.911 | 0.022 | -0.05 | 41.426
13.5 | 0.892 | 0.03762 | -0.047 | 23.723
14 | 0.829 | 0.08966 | -0.034 | 9.249
14.5 | 0.861 | 0.09217 | -0.036 | 9.338
15 | 0.879 | 0.10563 | -0.034 | 8.324
15.5 | 0.902 | 0.10609 | -0.033 | 8.505
16 | 0.938 | 0.10556 | -0.037 | 8.888
16.5 | 0.982 | 0.09888 | -0.042 | 9.933
17 | 1.004 | 0.10904 | -0.042 | 9.206
17.5 | 1.01 | 0.1322 | -0.037 | 7.643
18 | 1.038 | 0.13877 | -0.038 | 7.481
18.5 | 1.068 | 0.1417 | -0.04 | 7.538
19 | 1.098 | 0.14525 | -0.042 | 7.557
19.5 | 1.116 | 0.16563 | -0.04 | 6.739
20 | 1.144 | 0.17061 | -0.042 | 6.707

## 120. Re 12M Mach 0.50 (2)
BIGFOIL.COM POLAR EXPORT
NACA67-213 a=0.0
NACA67-213 a=0.0 |  |  |  | Cl Max: | 1.0591 | at alpha= | 10 | deg
XFOIL ncrit=9 |  |  |  | L/D Max: | 88.7271 | at alpha= | 7.5 | deg
Re: | 12000000 |  |  | Cd Min: | 0.11945 | at alpha= | 15 | deg
Mach: | 0.5 |  |  | Cl=0 at alpha= | -1.5917 | deg
|  |  |  | @ Cl=0.1, Cd= | 0.004594
|  |  |  | @ Cl=0.4, Cd= | 0.0054773
|  |  |  | @ Cl=0.6, Cd= | 0.0073364
alpha (deg) | Cl | Cd | Cm | Cl/Cd
-12.5 | -0.4405 | 0.10048 | -0.0788 | -4.384
-12 | -0.4502 | 0.0897 | -0.0851 | -5.019
-11.5 | -0.4631 | 0.07894 | -0.0916 | -5.8665
-11 | -0.4914 | 0.06541 | -0.1011 | -7.5126
-10.5 | -0.516 | 0.05357 | -0.1101 | -9.6323
-10 | -0.5678 | 0.04404 | -0.1101 | -12.8928
-9.5 | -0.603 | 0.03783 | -0.1046 | -15.9397
-9 | -0.6391 | 0.0322 | -0.0953 | -19.8478
-8.5 | -0.6791 | 0.02676 | -0.0822 | -25.3774
-8 | -0.7023 | 0.02109 | -0.0697 | -33.3001
-7.5 | -0.7125 | 0.01308 | -0.0593 | -54.4725
-7 | -0.6392 | 0.00893 | -0.0592 | -71.5789
-6.5 | -0.5818 | 0.00788 | -0.055 | -73.8325
-6 | -0.5238 | 0.00727 | -0.0513 | -72.0495
-5.5 | -0.466 | 0.00681 | -0.0479 | -68.4288
-5 | -0.4091 | 0.00642 | -0.0446 | -63.7227
-4.5 | -0.3535 | 0.00613 | -0.0415 | -57.6672
-4 | -0.2977 | 0.0059 | -0.0386 | -50.4576
-3.5 | -0.2377 | 0.00564 | -0.037 | -42.1454
-3 | -0.176 | 0.00542 | -0.0359 | -32.4723
-2.5 | -0.1133 | 0.00526 | -0.0351 | -21.5399
-2 | -0.0512 | 0.00509 | -0.0345 | -10.0589
-1.5 | 0.0115 | 0.00492 | -0.0341 | 2.3374
-1 | 0.0718 | 0.00471 | -0.0333 | 15.2442
-0.5 | 0.1277 | 0.00448 | -0.0317 | 28.5045
0.5 | 0.2116 | 0.00459 | -0.0232 | 46.1002
1 | 0.2385 | 0.00361 | -0.0161 | 66.0665
1.5 | 0.2814 | 0.00421 | -0.0119 | 66.8409
2 | 0.3248 | 0.00477 | -0.0077 | 68.0922
2.5 | 0.3673 | 0.00511 | -0.0031 | 71.8787
3.5 | 0.4501 | 0.00604 | 0.0064 | 74.5199
4 | 0.4966 | 0.00654 | 0.0102 | 75.9327
4.5 | 0.5476 | 0.00696 | 0.0132 | 78.6782
5 | 0.6019 | 0.00735 | 0.0157 | 81.8912
5.5 | 0.6567 | 0.00774 | 0.0183 | 84.845
6 | 0.7121 | 0.00816 | 0.021 | 87.2672
6.5 | 0.7637 | 0.00872 | 0.0246 | 87.5803
7 | 0.8175 | 0.00926 | 0.0281 | 88.2829
7.5 | 0.8713 | 0.00982 | 0.0318 | 88.7271
8 | 0.9251 | 0.01048 | 0.0359 | 88.2729
8.5 | 0.975 | 0.01133 | 0.0409 | 86.0547
9 | 1.0237 | 0.01234 | 0.0465 | 82.9579
9.5 | 1.0566 | 0.01412 | 0.0544 | 74.83
10 | 1.0591 | 0.0175 | 0.065 | 60.52
10.5 | 1.0378 | 0.02269 | 0.0757 | 45.7382
11 | 0.9975 | 0.02917 | 0.0847 | 34.1961
11.5 | 0.9566 | 0.03644 | 0.0906 | 26.2514
12 | 0.9152 | 0.04513 | 0.0922 | 20.2792
12.5 | 0.8778 | 0.05555 | 0.0892 | 15.802
13 | 0.8489 | 0.06738 | 0.0822 | 12.5987
13.5 | 0.8253 | 0.08077 | 0.0727 | 10.2179
14 | 0.8066 | 0.09435 | 0.0638 | 8.549
14.5 | 0.789 | 0.10702 | 0.0562 | 7.3725
15 | 0.7744 | 0.11945 | 0.0483 | 6.483

## 121. Re 14M Mach 0.00 (1)
BIGFOIL.COM POLAR EXPORT
NACA67-213 a=0.0
NACA67-213 a=0.0 |  |  |  | Cl Max: | 1.157 | at alpha= | 12 | deg
JavaFoil+Calcfoil stall+Eppler ext transition |  |  |  | L/D Max: | 110.249 | at alpha= | 7.5 | deg
Re: | 14000000 |  |  | Cd Min: | 0.0046 | at alpha= | 1 | deg
Mach: | 0 |  |  | Cl=0 at alpha= | -0.99167 | deg
|  |  |  | @ Cl=0.1, Cd= | 0.0051638
|  |  |  | @ Cl=0.4, Cd= | 0.0047422
|  |  |  | @ Cl=0.6, Cd= | 0.0066161
alpha (deg) | Cl | Cd | Cm | Cl/Cd
-17.5 | -0.625 | 0.13681 | 0.009 | -4.571
-17 | -0.652 | 0.11961 | 0.009 | -5.45
-16.5 | -0.677 | 0.11189 | 0.009 | -6.048
-16 | -0.7 | 0.10648 | 0.009 | -6.572
-15.5 | -0.724 | 0.09778 | 0.009 | -7.407
-15 | -0.742 | 0.09528 | 0.008 | -7.793
-14.5 | -0.77 | 0.08173 | 0.008 | -9.42
-14 | -0.783 | 0.08001 | 0.008 | -9.783
-13.5 | -0.799 | 0.07227 | 0.007 | -11.059
-13 | -0.941 | 0.01435 | 0.01 | -65.55
-12.5 | -0.946 | 0.01258 | 0.009 | -75.173
-12 | -0.941 | 0.01198 | 0.008 | -78.573
-11.5 | -0.935 | 0.01105 | 0.007 | -84.582
-11 | -0.923 | 0.01027 | 0.006 | -89.925
-10.5 | -0.906 | 0.00978 | 0.005 | -92.669
-10 | -0.885 | 0.00935 | 0.004 | -94.582
-9.5 | -0.859 | 0.00895 | 0.003 | -95.975
-9 | -0.829 | 0.00867 | 0.002 | -95.594
-8.5 | -0.795 | 0.00826 | 0.001 | -96.339
-8 | -0.758 | 0.00797 | 0 | -95.073
-7.5 | -0.717 | 0.00627 | -0.001 | -114.255
-7 | -0.673 | 0.00605 | -0.002 | -111.134
-6.5 | -0.626 | 0.00641 | -0.003 | -97.671
-6 | -0.576 | 0.00614 | -0.004 | -93.887
-5.5 | -0.524 | 0.00593 | -0.005 | -88.512
-5 | -0.471 | 0.00621 | -0.006 | -75.726
-4.5 | -0.415 | 0.00624 | -0.007 | -66.558
-4 | -0.358 | 0.00607 | -0.008 | -59.059
-3.5 | -0.3 | 0.00609 | -0.009 | -49.333
-3 | -0.241 | 0.00608 | -0.01 | -39.695
-2.5 | -0.182 | 0.00613 | -0.011 | -29.672
-2 | -0.122 | 0.00612 | -0.013 | -19.92
-1.5 | -0.062 | 0.00653 | -0.014 | -9.453
-1 | -0.001 | 0.00593 | -0.015 | -0.222
-0.5 | 0.059 | 0.00552 | -0.016 | 10.734
0 | 0.12 | 0.00499 | -0.017 | 24.035
0.5 | 0.18 | 0.00464 | -0.018 | 38.892
1 | 0.24 | 0.0046 | -0.019 | 52.306
1.5 | 0.301 | 0.00473 | -0.02 | 63.567
2 | 0.361 | 0.00461 | -0.021 | 78.308
2.5 | 0.42 | 0.00481 | -0.022 | 87.328
3 | 0.48 | 0.00512 | -0.023 | 93.776
3.5 | 0.539 | 0.00492 | -0.024 | 109.566
4 | 0.596 | 0.0066 | -0.025 | 90.372
4.5 | 0.653 | 0.00683 | -0.027 | 95.698
5 | 0.709 | 0.00707 | -0.028 | 100.361
5.5 | 0.764 | 0.00732 | -0.029 | 104.262
6 | 0.816 | 0.00764 | -0.03 | 106.794
6.5 | 0.867 | 0.00807 | -0.031 | 107.438
7 | 0.916 | 0.00841 | -0.032 | 108.845
7.5 | 0.962 | 0.00873 | -0.033 | 110.249
8 | 1.003 | 0.00912 | -0.034 | 109.968
8.5 | 1.04 | 0.00954 | -0.035 | 108.969
9 | 1.072 | 0.00999 | -0.036 | 107.243
9.5 | 1.099 | 0.01041 | -0.037 | 105.609
10 | 1.121 | 0.01091 | -0.038 | 102.787
10.5 | 1.139 | 0.01143 | -0.039 | 99.599
11 | 1.15 | 0.01204 | -0.04 | 95.543
11.5 | 1.156 | 0.0128 | -0.041 | 90.288
12 | 1.157 | 0.0136 | -0.042 | 85.079
12.5 | 1.152 | 0.01447 | -0.043 | 79.617
13 | 1.143 | 0.01534 | -0.044 | 74.492
13.5 | 1.128 | 0.01658 | -0.044 | 68.028
14 | 1.108 | 0.01807 | -0.045 | 61.298
14.5 | 1.08 | 0.02063 | -0.046 | 52.36
15 | 1.042 | 0.0248 | -0.046 | 42.018
15.5 | 0.968 | 0.03974 | -0.044 | 24.351
16 | 0.877 | 0.07518 | -0.039 | 11.666
16.5 | 0.818 | 0.10309 | -0.034 | 7.935
17 | 0.782 | 0.11461 | -0.033 | 6.821

## 122. Re 14M Mach 0.00 (2)
BIGFOIL.COM POLAR EXPORT
NACA67-213 a=0.0
NACA67-213 a=0.0 |  |  |  | Cl Max: | 1.6988 | at alpha= | 20 | deg
XFOIL ncrit=9 |  |  |  | L/D Max: | 111.958 | at alpha= | 10 | deg
Re: | 14000000 |  |  | Cd Min: | 0.03257 | at alpha= | 20 | deg
Mach: | 0 |  |  | Cl=0 at alpha= | -1.3324 | deg
|  |  |  | @ Cl=0.1, Cd= | 0.0048143
|  |  |  | @ Cl=0.4, Cd= | 0.0050605
|  |  |  | @ Cl=0.6, Cd= | 0.0062532
alpha (deg) | Cl | Cd | Cm | Cl/Cd
-20 | -1.6213 | 0.02378 | -0.0734 | -68.1791
-19.5 | -1.601 | 0.02227 | -0.0704 | -71.8904
-19 | -1.5789 | 0.02086 | -0.0674 | -75.6903
-18.5 | -1.5533 | 0.0197 | -0.0645 | -78.8477
-18 | -1.5269 | 0.01855 | -0.0615 | -82.3127
-17.5 | -1.5023 | 0.01729 | -0.0581 | -86.8884
-17 | -1.474 | 0.01624 | -0.055 | -90.7635
-16.5 | -1.444 | 0.01528 | -0.052 | -94.5026
-16 | -1.4091 | 0.01454 | -0.0496 | -96.912
-15.5 | -1.374 | 0.01384 | -0.047 | -99.2775
-15 | -1.3366 | 0.0132 | -0.0447 | -101.2576
-14.5 | -1.2978 | 0.01263 | -0.0426 | -102.7553
-14 | -1.2585 | 0.0121 | -0.0404 | -104.0083
-13.5 | -1.2175 | 0.0116 | -0.0385 | -104.9569
-13 | -1.1756 | 0.0112 | -0.0367 | -104.9643
-12.5 | -1.1345 | 0.01064 | -0.0346 | -106.6259
-12 | -1.0915 | 0.01031 | -0.0328 | -105.8681
-11.5 | -1.0494 | 0.00989 | -0.0307 | -106.1072
-11 | -1.0065 | 0.00961 | -0.0287 | -104.7347
-10.5 | -0.9626 | 0.00914 | -0.027 | -105.3173
-10 | -0.9153 | 0.00869 | -0.0259 | -105.328
-9.5 | -0.8666 | 0.00831 | -0.025 | -104.284
-9 | -0.8172 | 0.00795 | -0.0243 | -102.7925
-8.5 | -0.7677 | 0.00758 | -0.0235 | -101.2797
-8 | -0.717 | 0.00727 | -0.023 | -98.6245
-7.5 | -0.6661 | 0.00697 | -0.0225 | -95.5667
-7 | -0.614 | 0.00672 | -0.0222 | -91.369
-6 | -0.508 | 0.00625 | -0.022 | -81.28
-5.5 | -0.4551 | 0.00598 | -0.0218 | -76.1037
-5 | -0.4013 | 0.00578 | -0.0218 | -69.4291
-4.5 | -0.3477 | 0.00558 | -0.0218 | -62.3118
-4 | -0.2933 | 0.00537 | -0.0219 | -54.6182
-3.5 | -0.2383 | 0.0052 | -0.0222 | -45.8269
-3 | -0.1831 | 0.00506 | -0.0224 | -36.1858
-2.5 | -0.1276 | 0.00492 | -0.0228 | -25.935
-2 | -0.0721 | 0.0048 | -0.0231 | -15.0208
-1.5 | -0.0174 | 0.00468 | -0.0233 | -3.7179
-1 | 0.0345 | 0.00464 | -0.023 | 7.4353
-0.5 | 0.0834 | 0.00475 | -0.0221 | 17.5579
0 | 0.1299 | 0.00493 | -0.0207 | 26.3489
0.5 | 0.1778 | 0.00484 | -0.0197 | 36.7355
1 | 0.2195 | 0.00474 | -0.0174 | 46.308
1.5 | 0.2551 | 0.0042 | -0.014 | 60.7381
2 | 0.305 | 0.00453 | -0.0133 | 67.3289
2.5 | 0.3574 | 0.00479 | -0.0131 | 74.6138
3 | 0.4078 | 0.00511 | -0.0125 | 79.8043
3.5 | 0.4589 | 0.0054 | -0.012 | 84.9815
4 | 0.5074 | 0.0058 | -0.011 | 87.4828
4.5 | 0.5587 | 0.00606 | -0.0106 | 92.1947
5 | 0.61 | 0.0063 | -0.0102 | 96.8254
5.5 | 0.6615 | 0.00651 | -0.0098 | 101.6129
6 | 0.7113 | 0.00677 | -0.0091 | 105.0665
6.5 | 0.7598 | 0.00706 | -0.0082 | 107.6204
7 | 0.8041 | 0.00734 | -0.0063 | 109.5504
7.5 | 0.8455 | 0.00762 | -0.0039 | 110.958
8 | 0.8876 | 0.00795 | -0.0017 | 111.6478
8.5 | 0.9302 | 0.00831 | 0.0003 | 111.9374
9 | 0.9721 | 0.00872 | 0.0024 | 111.4794
10 | 1.058 | 0.00945 | 0.0058 | 111.9577
10.5 | 1.0992 | 0.0099 | 0.0078 | 111.0303
11 | 1.1395 | 0.0104 | 0.0098 | 109.5673
11.5 | 1.179 | 0.01093 | 0.0119 | 107.8683
12 | 1.219 | 0.01141 | 0.0139 | 106.8361
12.5 | 1.258 | 0.01196 | 0.0159 | 105.1839
13 | 1.2955 | 0.01256 | 0.0181 | 103.1449
13.5 | 1.3313 | 0.01324 | 0.0204 | 100.5514
14 | 1.3655 | 0.01401 | 0.0229 | 97.4661
14.5 | 1.3981 | 0.01485 | 0.0256 | 94.1481
15 | 1.4306 | 0.01569 | 0.0281 | 91.1791
15.5 | 1.4622 | 0.01661 | 0.0306 | 88.0313
16 | 1.4915 | 0.0176 | 0.0333 | 84.7443
16.5 | 1.518 | 0.01879 | 0.0362 | 80.7877
17 | 1.5412 | 0.02018 | 0.0393 | 76.3726
18 | 1.5918 | 0.02327 | 0.0436 | 68.4057
18.5 | 1.6404 | 0.02537 | 0.04 | 64.659
19 | 1.6818 | 0.02774 | 0.0373 | 60.6273
20 | 1.6988 | 0.03257 | 0.0446 | 52.1584

## 123. Re 14M Mach 0.10 (1)
BIGFOIL.COM POLAR EXPORT
NACA67-213 a=0.0
NACA67-213 a=0.0 |  |  |  | Cl Max: | 1.146 | at alpha= | 11.5 | deg
JavaFoil+Calcfoil stall+Eppler ext transition |  |  |  | L/D Max: | 110.093 | at alpha= | 3.5 | deg
Re: | 14000000 |  |  | Cd Min: | 0.00459 | at alpha= | 1 | deg
Mach: | 0.1 |  |  | Cl=0 at alpha= | -0.9918 | deg
|  |  |  | @ Cl=0.1, Cd= | 0.00513
|  |  |  | @ Cl=0.4, Cd= | 0.0047667
|  |  |  | @ Cl=0.6, Cd= | 0.0066337
alpha (deg) | Cl | Cd | Cm | Cl/Cd
-17.5 | -0.576 | 0.13914 | 0.009 | -4.138
-17 | -0.603 | 0.13012 | 0.009 | -4.635
-16.5 | -0.632 | 0.11484 | 0.009 | -5.507
-16 | -0.66 | 0.10796 | 0.009 | -6.11
-15.5 | -0.687 | 0.10088 | 0.008 | -6.806
-15 | -0.71 | 0.09741 | 0.008 | -7.284
-14.5 | -0.736 | 0.08706 | 0.008 | -8.458
-14 | -0.756 | 0.08324 | 0.007 | -9.076
-13.5 | -0.773 | 0.0766 | 0.007 | -10.098
-13 | -0.832 | 0.04059 | 0.008 | -20.493
-12.5 | -0.925 | 0.01331 | 0.009 | -69.492
-12 | -0.923 | 0.01261 | 0.008 | -73.183
-11.5 | -0.922 | 0.01138 | 0.007 | -80.978
-11 | -0.914 | 0.01041 | 0.006 | -87.774
-10.5 | -0.899 | 0.00991 | 0.005 | -90.766
-10 | -0.88 | 0.00949 | 0.004 | -92.723
-9.5 | -0.856 | 0.00905 | 0.003 | -94.563
-9 | -0.827 | 0.00864 | 0.002 | -95.769
-8.5 | -0.795 | 0.00836 | 0.001 | -95.056
-8 | -0.758 | 0.00803 | 0 | -94.441
-7.5 | -0.718 | 0.0063 | -0.001 | -114.016
-7 | -0.674 | 0.00611 | -0.002 | -110.447
-6.5 | -0.628 | 0.00644 | -0.003 | -97.517
-6 | -0.578 | 0.00618 | -0.004 | -93.524
-5.5 | -0.526 | 0.00598 | -0.005 | -88.006
-5 | -0.473 | 0.00629 | -0.006 | -75.115
-4.5 | -0.417 | 0.00624 | -0.007 | -66.867
-4 | -0.36 | 0.00614 | -0.008 | -58.612
-3.5 | -0.302 | 0.00606 | -0.009 | -49.814
-3 | -0.243 | 0.00609 | -0.01 | -39.874
-2.5 | -0.183 | 0.0061 | -0.012 | -29.97
-2 | -0.123 | 0.00609 | -0.013 | -20.128
-1.5 | -0.062 | 0.00622 | -0.014 | -9.971
-1 | -0.001 | 0.00599 | -0.015 | -0.221
-0.5 | 0.06 | 0.00549 | -0.016 | 10.846
0 | 0.12 | 0.00495 | -0.017 | 24.315
0.5 | 0.181 | 0.00467 | -0.018 | 38.85
1 | 0.242 | 0.00459 | -0.019 | 52.619
1.5 | 0.302 | 0.00471 | -0.02 | 64.208
2 | 0.362 | 0.00464 | -0.021 | 78.168
2.5 | 0.422 | 0.00484 | -0.022 | 87.191
3 | 0.482 | 0.00515 | -0.023 | 93.599
3.5 | 0.541 | 0.00492 | -0.025 | 110.093
4 | 0.599 | 0.00663 | -0.026 | 90.342
4.5 | 0.656 | 0.00684 | -0.027 | 95.926
5 | 0.712 | 0.00709 | -0.028 | 100.512
5.5 | 0.767 | 0.00736 | -0.029 | 104.16
6 | 0.82 | 0.00766 | -0.03 | 107.081
6.5 | 0.87 | 0.00811 | -0.031 | 107.372
7 | 0.919 | 0.00846 | -0.032 | 108.685
7.5 | 0.965 | 0.00881 | -0.033 | 109.529
8 | 1.006 | 0.00918 | -0.034 | 109.567
8.5 | 1.041 | 0.00961 | -0.035 | 108.325
9 | 1.072 | 0.0101 | -0.036 | 106.231
9.5 | 1.098 | 0.01053 | -0.037 | 104.334
10 | 1.119 | 0.01104 | -0.038 | 101.336
10.5 | 1.134 | 0.01157 | -0.039 | 98.043
11 | 1.143 | 0.0122 | -0.04 | 93.644
11.5 | 1.146 | 0.01301 | -0.041 | 88.08
12 | 1.143 | 0.01383 | -0.042 | 82.634
12.5 | 1.135 | 0.01477 | -0.043 | 76.833
13 | 1.121 | 0.01574 | -0.044 | 71.215
13.5 | 1.101 | 0.01724 | -0.045 | 63.825
14 | 1.075 | 0.01892 | -0.045 | 56.85
14.5 | 1.04 | 0.02249 | -0.046 | 46.239
15 | 0.941 | 0.04652 | -0.042 | 20.228
15.5 | 0.865 | 0.07372 | -0.038 | 11.737
16 | 0.813 | 0.0925 | -0.035 | 8.785
16.5 | 0.769 | 0.10697 | -0.033 | 7.186

## 124. Re 14M Mach 0.10 (2)
BIGFOIL.COM POLAR EXPORT
NACA67-213 a=0.0
NACA67-213 a=0.0 |  |  |  | Cl Max: | 1.6878 | at alpha= | 20 | deg
XFOIL ncrit=9 |  |  |  | L/D Max: | 111.216 | at alpha= | 10 | deg
Re: | 14000000 |  |  | Cd Min: | 0.03552 | at alpha= | 20 | deg
Mach: | 0.1 |  |  | Cl=0 at alpha= | -1.3384 | deg
|  |  |  | @ Cl=0.1, Cd= | 0.0048035
|  |  |  | @ Cl=0.4, Cd= | 0.0050705
|  |  |  | @ Cl=0.6, Cd= | 0.0062631
alpha (deg) | Cl | Cd | Cm | Cl/Cd
-20 | -1.6157 | 0.02583 | -0.0806 | -62.5513
-19.5 | -1.5986 | 0.02397 | -0.0773 | -66.6917
-19 | -1.5788 | 0.02231 | -0.0739 | -70.7665
-18.5 | -1.5552 | 0.02094 | -0.0707 | -74.2693
-18 | -1.5312 | 0.01957 | -0.0672 | -78.2422
-17.5 | -1.5054 | 0.01834 | -0.0637 | -82.0829
-17 | -1.4778 | 0.01713 | -0.0603 | -86.2697
-16.5 | -1.4496 | 0.01597 | -0.0568 | -90.7702
-16 | -1.4167 | 0.01508 | -0.0538 | -93.9456
-15 | -1.3439 | 0.0136 | -0.0484 | -98.8162
-14.5 | -1.3054 | 0.01297 | -0.0459 | -100.6476
-14 | -1.2653 | 0.01239 | -0.0436 | -102.1227
-13.5 | -1.2243 | 0.01185 | -0.0414 | -103.3165
-13 | -1.1816 | 0.01141 | -0.0394 | -103.5583
-12.5 | -1.1399 | 0.01083 | -0.0372 | -105.2539
-12 | -1.0962 | 0.01048 | -0.0352 | -104.5992
-11.5 | -1.0532 | 0.01004 | -0.0331 | -104.9004
-11 | -1.0095 | 0.00974 | -0.031 | -103.6448
-10.5 | -0.9662 | 0.00928 | -0.0288 | -104.1164
-10 | -0.9195 | 0.00879 | -0.0274 | -104.6075
-9.5 | -0.8706 | 0.00839 | -0.0264 | -103.7664
-9 | -0.821 | 0.00802 | -0.0255 | -102.3691
-8.5 | -0.7711 | 0.00764 | -0.0246 | -100.9293
-8 | -0.7201 | 0.00732 | -0.0239 | -98.3743
-7.5 | -0.6689 | 0.00701 | -0.0233 | -95.4208
-7 | -0.6166 | 0.00675 | -0.0229 | -91.3481
-6.5 | -0.5635 | 0.00651 | -0.0227 | -86.5591
-6 | -0.5099 | 0.00627 | -0.0226 | -81.3238
-5.5 | -0.4568 | 0.006 | -0.0223 | -76.1333
-5 | -0.4027 | 0.0058 | -0.0223 | -69.431
-4.5 | -0.3488 | 0.00559 | -0.0222 | -62.3971
-4 | -0.2942 | 0.00538 | -0.0223 | -54.684
-3.5 | -0.2388 | 0.00521 | -0.0225 | -45.8349
-3 | -0.1834 | 0.00506 | -0.0228 | -36.2451
-2.5 | -0.1276 | 0.00493 | -0.0231 | -25.8824
-2 | -0.0718 | 0.00481 | -0.0234 | -14.9272
-1.5 | -0.0169 | 0.00468 | -0.0236 | -3.6111
-1 | 0.0354 | 0.00464 | -0.0232 | 7.6293
-0.5 | 0.0845 | 0.00474 | -0.0223 | 17.827
0 | 0.1309 | 0.00493 | -0.0209 | 26.5517
0.5 | 0.1789 | 0.00484 | -0.0198 | 36.9628
1 | 0.2206 | 0.00472 | -0.0175 | 46.7373
2 | 0.3061 | 0.00453 | -0.0132 | 67.5717
2.5 | 0.3586 | 0.0048 | -0.013 | 74.7083
3 | 0.4091 | 0.00513 | -0.0123 | 79.7466
3.5 | 0.4604 | 0.00542 | -0.0118 | 84.9446
4 | 0.5088 | 0.00582 | -0.0107 | 87.4227
4.5 | 0.5603 | 0.00607 | -0.0102 | 92.3064
5 | 0.6117 | 0.00632 | -0.0097 | 96.788
5.5 | 0.6632 | 0.00653 | -0.0093 | 101.562
6 | 0.7132 | 0.0068 | -0.0085 | 104.8824
6.5 | 0.7614 | 0.00709 | -0.0074 | 107.3907
7 | 0.8032 | 0.00736 | -0.0049 | 109.1304
7.5 | 0.8453 | 0.00767 | -0.0025 | 110.2086
8 | 0.8883 | 0.00801 | -0.0003 | 110.8989
8.5 | 0.9313 | 0.00838 | 0.0017 | 111.1337
9 | 0.9741 | 0.00878 | 0.0037 | 110.9453
10 | 1.061 | 0.00954 | 0.0073 | 111.2159
10.5 | 1.1016 | 0.01003 | 0.0095 | 109.8305
11 | 1.1427 | 0.01054 | 0.0116 | 108.4156
11.5 | 1.1824 | 0.01108 | 0.0138 | 106.7148
12 | 1.2233 | 0.01158 | 0.0158 | 105.639
12.5 | 1.2619 | 0.01216 | 0.0181 | 103.7747
13 | 1.2995 | 0.01281 | 0.0204 | 101.4442
13.5 | 1.3347 | 0.01356 | 0.0231 | 98.4292
14 | 1.3685 | 0.01438 | 0.0258 | 95.1669
14.5 | 1.4032 | 0.01519 | 0.0283 | 92.3766
15 | 1.4348 | 0.01611 | 0.0312 | 89.0627
15.5 | 1.4644 | 0.01719 | 0.0341 | 85.1891
16 | 1.4935 | 0.0183 | 0.037 | 81.612
16.5 | 1.5176 | 0.01967 | 0.0403 | 77.153
17 | 1.5411 | 0.02113 | 0.0435 | 72.9342
17.5 | 1.5613 | 0.0227 | 0.047 | 68.7797
18 | 1.5962 | 0.02447 | 0.047 | 65.2309
18.5 | 1.6433 | 0.02681 | 0.0438 | 61.2943
19 | 1.683 | 0.02952 | 0.0412 | 57.0122
20 | 1.6878 | 0.03552 | 0.0493 | 47.5169

## 125. Re 14M Mach 0.25 (1)
BIGFOIL.COM POLAR EXPORT
NACA67-213 a=0.0
NACA67-213 a=0.0 |  |  |  | Cl Max: | 1.092 | at alpha= | 10 | deg
JavaFoil+Calcfoil stall+Eppler ext transition |  |  |  | L/D Max: | 106.42 | at alpha= | 7 | deg
Re: | 14000000 |  |  | Cd Min: | 0.00431 | at alpha= | 1 | deg
Mach: | 0.25 |  |  | Cl=0 at alpha= | -0.99194 | deg
|  |  |  | @ Cl=0.1, Cd= | 0.0051095
|  |  |  | @ Cl=0.4, Cd= | 0.0046332
|  |  |  | @ Cl=0.6, Cd= | 0.1067
alpha (deg) | Cl | Cd | Cm | Cl/Cd
-15 | -0.417 | 0.11578 | 0.007 | -3.602
-14.5 | -0.479 | 0.10691 | 0.007 | -4.479
-14 | -0.538 | 0.09101 | 0.007 | -5.913
-13.5 | -0.586 | 0.08832 | 0.006 | -6.637
-13 | -0.618 | 0.08225 | 0.006 | -7.512
-12.5 | -0.644 | 0.07675 | 0.005 | -8.389
-12 | -0.669 | 0.0681 | 0.005 | -9.821
-11.5 | -0.68 | 0.06669 | 0.004 | -10.203
-11 | -0.829 | 0.01191 | 0.006 | -69.613
-10.5 | -0.831 | 0.01162 | 0.005 | -71.565
-10 | -0.836 | 0.01016 | 0.004 | -82.271
-9.5 | -0.826 | 0.00959 | 0.003 | -86.139
-9 | -0.809 | 0.0091 | 0.002 | -88.937
-8.5 | -0.785 | 0.00878 | 0.001 | -89.452
-8 | -0.756 | 0.00839 | 0 | -90.062
-7.5 | -0.721 | 0.00803 | -0.001 | -89.744
-7 | -0.681 | 0.00767 | -0.002 | -88.763
-6.5 | -0.637 | 0.00603 | -0.003 | -105.641
-6 | -0.588 | 0.00579 | -0.004 | -101.599
-5.5 | -0.537 | 0.00612 | -0.005 | -87.755
-5 | -0.483 | 0.00591 | -0.006 | -81.696
-4.5 | -0.427 | 0.00586 | -0.007 | -72.847
-4 | -0.369 | 0.0062 | -0.009 | -59.527
-3.5 | -0.31 | 0.00614 | -0.01 | -50.459
-3 | -0.249 | 0.00614 | -0.011 | -40.561
-2.5 | -0.188 | 0.00618 | -0.012 | -30.39
-2 | -0.126 | 0.00616 | -0.013 | -20.444
-1.5 | -0.064 | 0.0063 | -0.014 | -10.12
-1 | -0.001 | 0.00554 | -0.015 | -0.246
-0.5 | 0.061 | 0.00532 | -0.016 | 11.507
0 | 0.124 | 0.00498 | -0.017 | 24.845
0.5 | 0.186 | 0.0047 | -0.019 | 39.622
1 | 0.248 | 0.00431 | -0.02 | 57.578
1.5 | 0.31 | 0.00446 | -0.021 | 69.526
2 | 0.372 | 0.00471 | -0.022 | 78.92
2.5 | 0.434 | 0.00454 | -0.023 | 95.58
3 | 0.495 | 0.00589 | -0.024 | 83.929
3.5 | 0.555 | 0.00638 | -0.025 | 86.965
4 | 0.615 | 0.00678 | -0.026 | 90.717
4.5 | 0.673 | 0.00704 | -0.027 | 95.65
5 | 0.73 | 0.00729 | -0.028 | 100.136
5.5 | 0.785 | 0.00759 | -0.03 | 103.399
6 | 0.838 | 0.00791 | -0.031 | 105.963
6.5 | 0.888 | 0.00838 | -0.032 | 105.994
7 | 0.936 | 0.00879 | -0.033 | 106.42
7.5 | 0.98 | 0.00922 | -0.034 | 106.309
8 | 1.017 | 0.0096 | -0.035 | 105.972
8.5 | 1.047 | 0.01007 | -0.036 | 103.984
9 | 1.07 | 0.01063 | -0.037 | 100.665
9.5 | 1.085 | 0.01122 | -0.038 | 96.741
10 | 1.092 | 0.01185 | -0.039 | 92.17
10.5 | 1.09 | 0.01251 | -0.04 | 87.098
11 | 1.078 | 0.01343 | -0.041 | 80.227
11.5 | 1.056 | 0.01447 | -0.042 | 72.966
12 | 1.021 | 0.01627 | -0.043 | 62.78
12.5 | 0.977 | 0.01812 | -0.044 | 53.919
13 | 0.904 | 0.0251 | -0.043 | 36.02
13.5 | 0.741 | 0.08266 | -0.03 | 8.968
14 | 0.683 | 0.09426 | -0.027 | 7.242
14.5 | 0.625 | 0.10005 | -0.027 | 6.249
15 | 0.559 | 0.1067 | -0.028 | 5.236

## 126. Re 14M Mach 0.25 (2)
BIGFOIL.COM POLAR EXPORT
NACA67-213 a=0.0
NACA67-213 a=0.0 |  |  |  | Cl Max: | 1.5998 | at alpha= | 18.5 | deg
XFOIL ncrit=9 |  |  |  | L/D Max: | 107.407 | at alpha= | 8 | deg
Re: | 14000000 |  |  | Cd Min: | 0.07642 | at alpha= | -20 | deg
Mach: | 0.25 |  |  | Cl=0 at alpha= | -1.3709 | deg
|  |  |  | @ Cl=0.1, Cd= | 0.0047589
|  |  |  | @ Cl=0.4, Cd= | 0.0050891
|  |  |  | @ Cl=0.6, Cd= | 0.0063262
alpha (deg) | Cl | Cd | Cm | Cl/Cd
-20 | -1.2558 | 0.07642 | -0.0903 | -16.4329
-19.5 | -1.3223 | 0.05849 | -0.1038 | -22.6073
-19 | -1.3674 | 0.04732 | -0.1088 | -28.8969
-18.5 | -1.3846 | 0.04079 | -0.1086 | -33.9446
-18 | -1.4228 | 0.03388 | -0.1055 | -41.9953
-17.5 | -1.4483 | 0.02866 | -0.1 | -50.5338
-17 | -1.4413 | 0.02577 | -0.0949 | -55.9294
-16.5 | -1.4281 | 0.02338 | -0.0894 | -61.0821
-16 | -1.417 | 0.02087 | -0.0833 | -67.8965
-15.5 | -1.3919 | 0.01918 | -0.078 | -72.5704
-15 | -1.366 | 0.01748 | -0.0726 | -78.1465
-14.5 | -1.3303 | 0.01633 | -0.0681 | -81.4636
-14 | -1.2954 | 0.0151 | -0.0634 | -85.7881
-13.5 | -1.2565 | 0.01402 | -0.0593 | -89.622
-13 | -1.2128 | 0.01323 | -0.0557 | -91.6704
-12.5 | -1.1705 | 0.0123 | -0.0521 | -95.1626
-12 | -1.1238 | 0.01171 | -0.0491 | -95.9693
-11.5 | -1.0774 | 0.01108 | -0.0461 | -97.2383
-11 | -1.0293 | 0.01065 | -0.0434 | -96.6479
-10.5 | -0.9821 | 0.01002 | -0.0407 | -98.014
-10 | -0.9347 | 0.00946 | -0.038 | -98.8055
-9.5 | -0.8878 | 0.00891 | -0.0353 | -99.6409
-9 | -0.8401 | 0.00845 | -0.0328 | -99.4201
-8.5 | -0.7891 | 0.00797 | -0.031 | -99.0088
-8 | -0.7365 | 0.0076 | -0.0296 | -96.9079
-7.5 | -0.6836 | 0.00725 | -0.0284 | -94.2897
-7 | -0.6302 | 0.00692 | -0.0273 | -91.0694
-6.5 | -0.5756 | 0.00664 | -0.0265 | -86.6867
-5.5 | -0.4651 | 0.00612 | -0.0255 | -75.9967
-5 | -0.4099 | 0.00587 | -0.025 | -69.8296
-4.5 | -0.3545 | 0.00566 | -0.0247 | -62.6325
-4 | -0.2985 | 0.00544 | -0.0245 | -54.8713
-3.5 | -0.2414 | 0.00526 | -0.0245 | -45.8935
-3 | -0.1847 | 0.0051 | -0.0246 | -36.2157
-2.5 | -0.1272 | 0.00496 | -0.0248 | -25.6452
-2 | -0.0699 | 0.00483 | -0.025 | -14.472
-1.5 | -0.0134 | 0.00469 | -0.0251 | -2.8571
-0.5 | 0.0904 | 0.00472 | -0.0236 | 19.1525
0 | 0.1373 | 0.00491 | -0.0219 | 27.9633
0.5 | 0.1849 | 0.00483 | -0.0204 | 38.2816
1 | 0.2259 | 0.00467 | -0.0177 | 48.3726
1.5 | 0.2611 | 0.00421 | -0.0138 | 62.019
2 | 0.3116 | 0.00457 | -0.0127 | 68.1838
2.5 | 0.3646 | 0.00486 | -0.0121 | 75.0206
3 | 0.4156 | 0.00519 | -0.0111 | 80.0771
3.5 | 0.4668 | 0.00551 | -0.0102 | 84.7187
4 | 0.5156 | 0.00591 | -0.0087 | 87.242
4.5 | 0.5677 | 0.00617 | -0.0078 | 92.0097
5 | 0.6194 | 0.00642 | -0.0069 | 96.4798
5.5 | 0.6694 | 0.00665 | -0.0055 | 100.6617
6 | 0.7139 | 0.00689 | -0.0029 | 103.6139
6.5 | 0.7583 | 0.00723 | -0.0003 | 104.8824
7 | 0.8027 | 0.00761 | 0.0022 | 105.4796
7.5 | 0.8482 | 0.00797 | 0.0045 | 106.4241
8 | 0.8947 | 0.00833 | 0.0066 | 107.407
8.5 | 0.9392 | 0.00878 | 0.009 | 106.9704
9.5 | 1.0309 | 0.00964 | 0.0134 | 106.9398
10 | 1.0749 | 0.01014 | 0.016 | 106.0059
10.5 | 1.1172 | 0.01075 | 0.0188 | 103.9256
11 | 1.1603 | 0.01132 | 0.0215 | 102.5
11.5 | 1.2028 | 0.01195 | 0.0242 | 100.6527
12 | 1.2432 | 0.01264 | 0.0273 | 98.3544
13 | 1.3189 | 0.01438 | 0.0341 | 91.7177
13.5 | 1.3558 | 0.01533 | 0.0376 | 88.441
14 | 1.3911 | 0.01637 | 0.0412 | 84.9786
14.5 | 1.4211 | 0.01772 | 0.0453 | 80.1975
15 | 1.4517 | 0.01906 | 0.0492 | 76.1647
15.5 | 1.4735 | 0.02094 | 0.0539 | 70.3677
16 | 1.5004 | 0.02263 | 0.0577 | 66.3014
16.5 | 1.5194 | 0.02483 | 0.0621 | 61.1921
17 | 1.534 | 0.02741 | 0.0664 | 55.965
17.5 | 1.55 | 0.03035 | 0.0696 | 51.0708
18 | 1.5812 | 0.03504 | 0.0671 | 45.1256
18.5 | 1.5998 | 0.04101 | 0.0644 | 39.01
20 | 1.5283 | 0.06519 | 0.0638 | 23.4438

## 127. Re 14M Mach 0.50 (1)
BIGFOIL.COM POLAR EXPORT
NACA67-213 a=0.0
NACA67-213 a=0.0 |  |  |  | Cl Max: | 1.143 | at alpha= | 20 | deg
JavaFoil+Calcfoil stall+Eppler ext transition |  |  |  | L/D Max: | 97.934 | at alpha= | 5.5 | deg
Re: | 14000000 |  |  | Cd Min: | 0.00475 | at alpha= | 0 | deg
Mach: | 0.5 |  |  | Cl=0 at alpha= | -0.98571 | deg
|  |  |  | @ Cl=0.1, Cd= | 0.0047771
|  |  |  | @ Cl=0.4, Cd= | 0.0055671
|  |  |  | @ Cl=0.6, Cd= | 0.0069827
alpha (deg) | Cl | Cd | Cm | Cl/Cd
-20 | -1.039 | 0.16672 | 0.015 | -6.232
-19.5 | -1.011 | 0.16122 | 0.015 | -6.274
-19 | -0.987 | 0.14582 | 0.014 | -6.77
-18.5 | -0.963 | 0.13653 | 0.014 | -7.05
-18 | -0.935 | 0.13184 | 0.013 | -7.089
-17.5 | -0.907 | 0.12482 | 0.012 | -7.266
-17 | -0.879 | 0.12137 | 0.012 | -7.241
-16.5 | -0.853 | 0.113 | 0.011 | -7.549
-16 | -0.823 | 0.11976 | 0.01 | -6.869
-15.5 | -0.799 | 0.10523 | 0.01 | -7.591
-15 | -0.769 | 0.10332 | 0.009 | -7.446
-14.5 | -0.747 | 0.09149 | 0.009 | -8.164
-14 | -0.725 | 0.08188 | 0.009 | -8.85
-13.5 | -0.719 | 0.06089 | 0.009 | -11.811
-13 | -0.728 | 0.03686 | 0.01 | -19.738
-12.5 | -0.633 | 0.08441 | 0.006 | -7.494
-12 | -0.607 | 0.07614 | 0.005 | -7.97
-11.5 | -0.582 | 0.06927 | 0.005 | -8.398
-11 | -0.577 | 0.0478 | 0.005 | -12.078
-10.5 | -0.636 | 0.01252 | 0.006 | -50.77
-10 | -0.496 | 0.06496 | 0.002 | -7.635
-9.5 | -0.468 | 0.06281 | 0.002 | -7.456
-9 | -0.442 | 0.05554 | 0.001 | -7.96
-8.5 | -0.417 | 0.04917 | 0.001 | -8.488
-8 | -0.386 | 0.05215 | 0 | -7.405
-7.5 | -0.36 | 0.04691 | -0.001 | -7.665
-7 | -0.337 | 0.03945 | -0.001 | -8.54
-6.5 | -0.575 | 0.00872 | -0.003 | -65.934
-6 | -0.59 | 0.00818 | -0.005 | -72.112
-5.5 | -0.563 | 0.00773 | -0.006 | -72.898
-5 | -0.519 | 0.00727 | -0.007 | -71.426
-4.5 | -0.465 | 0.00696 | -0.008 | -66.873
-4 | -0.406 | 0.0069 | -0.009 | -58.801
-3.5 | -0.342 | 0.00671 | -0.011 | -50.989
-3 | -0.276 | 0.00648 | -0.012 | -42.698
-2.5 | -0.209 | 0.00549 | -0.013 | -38.041
-2 | -0.14 | 0.00553 | -0.014 | -25.347
-1.5 | -0.071 | 0.00573 | -0.016 | -12.408
-1 | -0.002 | 0.00529 | -0.017 | -0.287
-0.5 | 0.068 | 0.0048 | -0.018 | 14.255
0 | 0.138 | 0.00475 | -0.019 | 29.054
0.5 | 0.208 | 0.00483 | -0.021 | 42.965
1 | 0.276 | 0.00505 | -0.022 | 54.763
1.5 | 0.345 | 0.00532 | -0.023 | 64.942
2 | 0.414 | 0.00563 | -0.024 | 73.607
2.5 | 0.482 | 0.00601 | -0.026 | 80.209
3 | 0.55 | 0.00646 | -0.027 | 85.083
3.5 | 0.616 | 0.00715 | -0.028 | 86.268
4 | 0.681 | 0.00754 | -0.029 | 90.333
4.5 | 0.744 | 0.00788 | -0.031 | 94.378
5 | 0.803 | 0.00827 | -0.032 | 97.093
5.5 | 0.857 | 0.00875 | -0.033 | 97.934
6 | 0.904 | 0.0094 | -0.034 | 96.15
6.5 | 0.941 | 0.01002 | -0.035 | 93.92
7 | 0.96 | 0.01073 | -0.037 | 89.479
7.5 | 0.946 | 0.01155 | -0.038 | 81.87
8 | 0.599 | 0.01387 | -0.039 | 43.142
8.5 | 0.634 | 0.01368 | -0.04 | 46.316
9 | 0.55 | 0.05747 | -0.023 | 9.577
9.5 | 0.698 | 0.01476 | -0.042 | 47.309
10 | 0.717 | 0.0187 | -0.042 | 38.311
10.5 | 0.629 | 0.07152 | -0.023 | 8.802
11 | 0.794 | 0.01671 | -0.046 | 47.52
11.5 | 0.82 | 0.01908 | -0.046 | 43.011
12 | 0.732 | 0.06675 | -0.034 | 10.963
12.5 | 0.741 | 0.0847 | -0.029 | 8.754
13 | 0.915 | 0.0209 | -0.05 | 43.76
13.5 | 0.934 | 0.02526 | -0.05 | 36.99
14 | 0.838 | 0.08287 | -0.037 | 10.117
14.5 | 0.868 | 0.08631 | -0.038 | 10.061
15 | 0.881 | 0.10381 | -0.035 | 8.487
15.5 | 0.905 | 0.10821 | -0.034 | 8.364
16 | 0.932 | 0.11602 | -0.035 | 8.029
16.5 | 0.963 | 0.11737 | -0.038 | 8.204
17 | 0.991 | 0.1223 | -0.039 | 8.106
17.5 | 1.009 | 0.14225 | -0.037 | 7.093
18 | 1.037 | 0.14565 | -0.038 | 7.12
18.5 | 1.066 | 0.15226 | -0.04 | 7.001
19 | 1.094 | 0.15561 | -0.041 | 7.029
19.5 | 1.116 | 0.17856 | -0.04 | 6.248
20 | 1.143 | 0.18386 | -0.041 | 6.218

## 128. Re 14M Mach 0.50 (2)
BIGFOIL.COM POLAR EXPORT
NACA67-213 a=0.0
NACA67-213 a=0.0 |  |  |  | Cl Max: | 1.07 | at alpha= | 10 | deg
XFOIL ncrit=9 |  |  |  | L/D Max: | 91.8704 | at alpha= | 7.5 | deg
Re: | 14000000 |  |  | Cd Min: | 0.11796 | at alpha= | 15 | deg
Mach: | 0.5 |  |  | Cl=0 at alpha= | -1.5671 | deg
|  |  |  | @ Cl=0.1, Cd= | 0.0047152
|  |  |  | @ Cl=0.4, Cd= | 0.0053464
|  |  |  | @ Cl=0.6, Cd= | 0.0070839
alpha (deg) | Cl | Cd | Cm | Cl/Cd
-12.5 | -0.4533 | 0.09805 | -0.0805 | -4.6232
-12 | -0.4646 | 0.08722 | -0.0869 | -5.3268
-11.5 | -0.4769 | 0.07665 | -0.0934 | -6.2218
-11 | -0.4986 | 0.06347 | -0.1035 | -7.8557
-10.5 | -0.5305 | 0.05185 | -0.1111 | -10.2314
-10 | -0.5709 | 0.04371 | -0.1103 | -13.0611
-9.5 | -0.6062 | 0.03757 | -0.1045 | -16.1352
-9 | -0.6554 | 0.03118 | -0.094 | -21.0199
-8.5 | -0.6966 | 0.02581 | -0.0802 | -26.9895
-8 | -0.717 | 0.01998 | -0.0681 | -35.8859
-7.5 | -0.7205 | 0.01225 | -0.0584 | -58.8163
-7 | -0.6465 | 0.00856 | -0.0581 | -75.5257
-6.5 | -0.5892 | 0.00759 | -0.0538 | -77.6285
-6 | -0.531 | 0.00702 | -0.05 | -75.641
-5.5 | -0.4732 | 0.00659 | -0.0466 | -71.8058
-5 | -0.4163 | 0.00625 | -0.0433 | -66.608
-4.5 | -0.3617 | 0.006 | -0.0399 | -60.2833
-4 | -0.3024 | 0.00576 | -0.0377 | -52.5
-3.5 | -0.2419 | 0.00548 | -0.0361 | -44.1423
-3 | -0.1799 | 0.00529 | -0.0351 | -34.0076
-2.5 | -0.1173 | 0.00513 | -0.0344 | -22.8655
-2 | -0.0542 | 0.00495 | -0.0339 | -10.9495
-1.5 | 0.0084 | 0.00481 | -0.0335 | 1.7464
-1 | 0.0695 | 0.00467 | -0.0328 | 14.8822
0.5 | 0.2112 | 0.00488 | -0.0232 | 43.2787
1 | 0.2349 | 0.00375 | -0.0155 | 62.64
1.5 | 0.2783 | 0.00424 | -0.0113 | 65.6368
2 | 0.3232 | 0.00475 | -0.0074 | 68.0421
2.5 | 0.3704 | 0.00507 | -0.0038 | 73.0572
3 | 0.4111 | 0.00545 | 0.0012 | 75.4312
3.5 | 0.4539 | 0.00594 | 0.0057 | 76.4141
4 | 0.5014 | 0.0064 | 0.0093 | 78.3438
4.5 | 0.5541 | 0.00677 | 0.012 | 81.8464
5 | 0.6082 | 0.00714 | 0.0146 | 85.1821
5.5 | 0.6629 | 0.00753 | 0.0173 | 88.0345
6 | 0.7175 | 0.00796 | 0.0202 | 90.1382
6.5 | 0.7703 | 0.00849 | 0.0235 | 90.7303
7 | 0.8245 | 0.00902 | 0.027 | 91.408
7.5 | 0.8792 | 0.00957 | 0.0307 | 91.8704
8 | 0.9323 | 0.01022 | 0.0349 | 91.2231
8.5 | 0.9842 | 0.01098 | 0.0398 | 89.6357
9 | 1.0342 | 0.01193 | 0.0453 | 86.689
9.5 | 1.0676 | 0.01367 | 0.0533 | 78.098
10 | 1.07 | 0.01702 | 0.0641 | 62.8672
10.5 | 1.0453 | 0.02228 | 0.0752 | 46.9165
11 | 1.0046 | 0.02871 | 0.0845 | 34.9913
11.5 | 0.9644 | 0.03583 | 0.0906 | 26.916
12 | 0.923 | 0.0444 | 0.0925 | 20.7883
12.5 | 0.8859 | 0.05457 | 0.09 | 16.2342
13 | 0.8568 | 0.06622 | 0.0833 | 12.9387
13.5 | 0.8325 | 0.07958 | 0.0738 | 10.4612
14 | 0.8141 | 0.09308 | 0.0648 | 8.7462
14.5 | 0.7972 | 0.1056 | 0.0574 | 7.5492
15 | 0.7833 | 0.11796 | 0.0495 | 6.6404

## 129. Re 16M Mach 0.00 (1)
BIGFOIL.COM POLAR EXPORT
NACA67-213 a=0.0
NACA67-213 a=0.0 |  |  |  | Cl Max: | 1.157 | at alpha= | 11.5 | deg
JavaFoil+Calcfoil stall+Eppler ext transition |  |  |  | L/D Max: | 113.095 | at alpha= | 4 | deg
Re: | 16000000 |  |  | Cd Min: | 0.00462 | at alpha= | 2 | deg
Mach: | 0 |  |  | Cl=0 at alpha= | -0.99167 | deg
|  |  |  | @ Cl=0.1, Cd= | 0.0055738
|  |  |  | @ Cl=0.4, Cd= | 0.0047654
|  |  |  | @ Cl=0.6, Cd= | 0.0053537
alpha (deg) | Cl | Cd | Cm | Cl/Cd
-17.5 | -0.625 | 0.13414 | 0.009 | -4.662
-17 | -0.65 | 0.12817 | 0.009 | -5.068
-16.5 | -0.677 | 0.11078 | 0.009 | -6.113
-16 | -0.701 | 0.10496 | 0.009 | -6.675
-15.5 | -0.725 | 0.09651 | 0.009 | -7.513
-15 | -0.744 | 0.09378 | 0.008 | -7.929
-14.5 | -0.774 | 0.07837 | 0.009 | -9.872
-14 | -0.786 | 0.07752 | 0.008 | -10.136
-13.5 | -0.805 | 0.06799 | 0.008 | -11.843
-13 | -0.943 | 0.01369 | 0.01 | -68.915
-12.5 | -0.948 | 0.01214 | 0.009 | -78.089
-12 | -0.943 | 0.01157 | 0.008 | -81.483
-11.5 | -0.935 | 0.0108 | 0.007 | -86.588
-11 | -0.924 | 0.01002 | 0.006 | -92.229
-10.5 | -0.907 | 0.00956 | 0.005 | -94.81
-10 | -0.885 | 0.00917 | 0.004 | -96.521
-9.5 | -0.859 | 0.00874 | 0.003 | -98.28
-9 | -0.829 | 0.00849 | 0.002 | -97.623
-8.5 | -0.796 | 0.00808 | 0.001 | -98.483
-8 | -0.758 | 0.00638 | 0 | -118.849
-7.5 | -0.717 | 0.00613 | -0.001 | -116.929
-7 | -0.673 | 0.00649 | -0.002 | -103.646
-6.5 | -0.626 | 0.00629 | -0.003 | -99.601
-6 | -0.577 | 0.00606 | -0.004 | -95.11
-5.5 | -0.525 | 0.00643 | -0.005 | -81.631
-5 | -0.471 | 0.0063 | -0.006 | -74.688
-4.5 | -0.415 | 0.00626 | -0.007 | -66.316
-4 | -0.358 | 0.0061 | -0.008 | -58.738
-3.5 | -0.3 | 0.00612 | -0.009 | -49.104
-3 | -0.242 | 0.00617 | -0.01 | -39.132
-2.5 | -0.182 | 0.00614 | -0.011 | -29.624
-2 | -0.122 | 0.00656 | -0.013 | -18.606
-1.5 | -0.062 | 0.0065 | -0.014 | -9.496
-1 | -0.001 | 0.00613 | -0.015 | -0.215
-0.5 | 0.059 | 0.00593 | -0.016 | 10.002
0 | 0.12 | 0.0054 | -0.017 | 22.217
0.5 | 0.18 | 0.00522 | -0.018 | 34.561
1 | 0.24 | 0.0049 | -0.019 | 49.104
1.5 | 0.301 | 0.00491 | -0.02 | 61.224
2 | 0.361 | 0.00462 | -0.021 | 78.154
2.5 | 0.42 | 0.00484 | -0.022 | 86.908
3 | 0.48 | 0.00506 | -0.023 | 94.849
3.5 | 0.539 | 0.00547 | -0.024 | 98.482
4 | 0.597 | 0.00528 | -0.026 | 113.095
4.5 | 0.654 | 0.00668 | -0.027 | 97.819
5 | 0.71 | 0.00692 | -0.028 | 102.532
5.5 | 0.764 | 0.00717 | -0.029 | 106.481
6 | 0.817 | 0.00749 | -0.03 | 109.051
6.5 | 0.868 | 0.00787 | -0.031 | 110.206
7 | 0.916 | 0.00823 | -0.032 | 111.328
7.5 | 0.962 | 0.00855 | -0.033 | 112.55
8 | 1.003 | 0.00892 | -0.034 | 112.507
8.5 | 1.04 | 0.00931 | -0.035 | 111.78
9 | 1.072 | 0.00977 | -0.036 | 109.777
9.5 | 1.1 | 0.01018 | -0.037 | 107.997
10 | 1.122 | 0.01066 | -0.038 | 105.262
10.5 | 1.139 | 0.01117 | -0.039 | 101.997
11 | 1.151 | 0.01179 | -0.04 | 97.606
11.5 | 1.157 | 0.0125 | -0.041 | 92.534
12 | 1.157 | 0.01325 | -0.042 | 87.339
12.5 | 1.153 | 0.01409 | -0.043 | 81.795
13 | 1.143 | 0.01503 | -0.044 | 76.084
13.5 | 1.128 | 0.01621 | -0.045 | 69.605
14 | 1.109 | 0.0175 | -0.045 | 63.402
14.5 | 1.083 | 0.01977 | -0.046 | 54.753
15 | 1.047 | 0.02327 | -0.046 | 44.992
15.5 | 1.001 | 0.0284 | -0.046 | 35.244
16 | 0.894 | 0.06345 | -0.041 | 14.091
16.5 | 0.819 | 0.10219 | -0.034 | 8.013

## 130. Re 16M Mach 0.00 (2)
BIGFOIL.COM POLAR EXPORT
NACA67-213 a=0.0
NACA67-213 a=0.0 |  |  |  | Cl Max: | 1.6829 | at alpha= | 19 | deg
XFOIL ncrit=9 |  |  |  | L/D Max: | 115.492 | at alpha= | 9.5 | deg
Re: | 16000000 |  |  | Cd Min: | 0.02658 | at alpha= | 19 | deg
Mach: | 0 |  |  | Cl=0 at alpha= | -1.3039 | deg
|  |  |  | @ Cl=0.1, Cd= | 0.0048945
|  |  |  | @ Cl=0.4, Cd= | 0.0050053
|  |  |  | @ Cl=0.6, Cd= | 0.0061007
alpha (deg) | Cl | Cd | Cm | Cl/Cd
-20 | -1.6372 | 0.02284 | -0.0718 | -71.6813
-19.5 | -1.6161 | 0.02139 | -0.0688 | -75.554
-19 | -1.5932 | 0.02007 | -0.0657 | -79.3822
-18.5 | -1.5674 | 0.01892 | -0.0628 | -82.8436
-18 | -1.5404 | 0.01786 | -0.0598 | -86.2486
-17.5 | -1.5111 | 0.01686 | -0.0569 | -89.6263
-17 | -1.4821 | 0.01586 | -0.0538 | -93.4489
-16.5 | -1.4527 | 0.01485 | -0.0507 | -97.8249
-16 | -1.4187 | 0.01409 | -0.0481 | -100.6884
-15.5 | -1.3822 | 0.01342 | -0.0457 | -102.9955
-15 | -1.3451 | 0.0128 | -0.0434 | -105.0859
-14.5 | -1.306 | 0.01224 | -0.0412 | -106.6993
-14 | -1.2664 | 0.01171 | -0.0391 | -108.1469
-13.5 | -1.2253 | 0.01123 | -0.0372 | -109.1095
-13 | -1.1832 | 0.01083 | -0.0353 | -109.2521
-12.5 | -1.1422 | 0.01032 | -0.0332 | -110.6783
-12 | -1.0995 | 0.00997 | -0.0313 | -110.2808
-11.5 | -1.0573 | 0.00958 | -0.0292 | -110.3653
-11 | -1.0144 | 0.00929 | -0.0272 | -109.1927
-10 | -0.9194 | 0.00853 | -0.0251 | -107.7843
-9.5 | -0.8706 | 0.00815 | -0.0242 | -106.8221
-9 | -0.821 | 0.0078 | -0.0235 | -105.2564
-8.5 | -0.7713 | 0.00744 | -0.0228 | -103.6694
-8 | -0.7204 | 0.00714 | -0.0223 | -100.8964
-7.5 | -0.6694 | 0.00683 | -0.0218 | -98.0088
-7 | -0.6171 | 0.00656 | -0.0216 | -94.0701
-6.5 | -0.5641 | 0.00632 | -0.0215 | -89.2563
-6 | -0.5105 | 0.00611 | -0.0215 | -83.5516
-5.5 | -0.4575 | 0.00586 | -0.0213 | -78.0717
-5 | -0.4037 | 0.00567 | -0.0213 | -71.1993
-4.5 | -0.3497 | 0.00545 | -0.0214 | -64.1651
-4 | -0.2952 | 0.00525 | -0.0215 | -56.2286
-3.5 | -0.24 | 0.0051 | -0.0218 | -47.0588
-3 | -0.1848 | 0.00495 | -0.0221 | -37.3333
-2.5 | -0.1292 | 0.00484 | -0.0225 | -26.6942
-2 | -0.0737 | 0.00473 | -0.0228 | -15.5814
-1.5 | -0.02 | 0.0047 | -0.0228 | -4.2553
-1 | 0.031 | 0.0048 | -0.0223 | 6.4583
1 | 0.2208 | 0.00506 | -0.0177 | 43.6364
2 | 0.3052 | 0.00451 | -0.0134 | 67.6718
2.5 | 0.358 | 0.00475 | -0.0132 | 75.3684
3 | 0.409 | 0.00506 | -0.0127 | 80.83
3.5 | 0.4601 | 0.00535 | -0.0123 | 86
4 | 0.5098 | 0.0057 | -0.0115 | 89.4386
4.5 | 0.5617 | 0.00593 | -0.0112 | 94.7218
5 | 0.6133 | 0.00616 | -0.0108 | 99.5617
5.5 | 0.6647 | 0.00638 | -0.0104 | 104.185
6 | 0.7153 | 0.00662 | -0.0099 | 108.0514
6.5 | 0.7641 | 0.00691 | -0.009 | 110.5789
7 | 0.8112 | 0.00722 | -0.0078 | 112.3546
7.5 | 0.8523 | 0.00749 | -0.0053 | 113.7917
8 | 0.8943 | 0.00778 | -0.0031 | 114.9486
8.5 | 0.936 | 0.00814 | -0.0009 | 114.9877
9 | 0.9788 | 0.0085 | 0.0011 | 115.1529
9.5 | 1.0221 | 0.00885 | 0.0028 | 115.4915
10 | 1.0646 | 0.00924 | 0.0046 | 115.2165
10.5 | 1.1054 | 0.00971 | 0.0067 | 113.8414
11 | 1.1456 | 0.01018 | 0.0087 | 112.5344
11.5 | 1.1866 | 0.01065 | 0.0106 | 111.4178
12 | 1.2263 | 0.01113 | 0.0126 | 110.1797
12.5 | 1.2658 | 0.01166 | 0.0146 | 108.5592
13 | 1.3024 | 0.01228 | 0.0169 | 106.0586
13.5 | 1.3385 | 0.01295 | 0.0193 | 103.3591
14 | 1.3727 | 0.01371 | 0.0218 | 100.124
14.5 | 1.4067 | 0.01445 | 0.0243 | 97.3495
15 | 1.4404 | 0.01526 | 0.0267 | 94.3906
15.5 | 1.47 | 0.01622 | 0.0295 | 90.6289
16 | 1.5001 | 0.0172 | 0.0321 | 87.2151
16.5 | 1.5266 | 0.01839 | 0.035 | 83.0125
17 | 1.5506 | 0.01969 | 0.0382 | 78.7506
17.5 | 1.5729 | 0.02112 | 0.0413 | 74.4744
18 | 1.594 | 0.02252 | 0.0444 | 70.7815
18.5 | 1.6372 | 0.02435 | 0.0423 | 67.2361
19 | 1.6829 | 0.02658 | 0.039 | 63.3145

## 131. Re 16M Mach 0.10 (1)
BIGFOIL.COM POLAR EXPORT
NACA67-213 a=0.0
NACA67-213 a=0.0 |  |  |  | Cl Max: | 1.146 | at alpha= | 11.5 | deg
JavaFoil+Calcfoil stall+Eppler ext transition |  |  |  | L/D Max: | 113.565 | at alpha= | 4 | deg
Re: | 16000000 |  |  | Cd Min: | 0.00461 | at alpha= | 2 | deg
Mach: | 0.1 |  |  | Cl=0 at alpha= | -0.9918 | deg
|  |  |  | @ Cl=0.1, Cd= | 0.0055959
|  |  |  | @ Cl=0.4, Cd= | 0.0047457
|  |  |  | @ Cl=0.6, Cd= | 0.00528
alpha (deg) | Cl | Cd | Cm | Cl/Cd
-17.5 | -0.576 | 0.13845 | 0.009 | -4.159
-17 | -0.603 | 0.13004 | 0.009 | -4.638
-16.5 | -0.633 | 0.11479 | 0.009 | -5.513
-16 | -0.66 | 0.10721 | 0.009 | -6.159
-15.5 | -0.687 | 0.0994 | 0.009 | -6.915
-15 | -0.71 | 0.09637 | 0.008 | -7.368
-14.5 | -0.738 | 0.08507 | 0.008 | -8.679
-14 | -0.757 | 0.08213 | 0.007 | -9.213
-13.5 | -0.776 | 0.07425 | 0.007 | -10.456
-13 | -0.909 | 0.01625 | 0.01 | -55.972
-12.5 | -0.928 | 0.01268 | 0.009 | -73.188
-12 | -0.925 | 0.01217 | 0.008 | -75.975
-11.5 | -0.923 | 0.01104 | 0.007 | -83.553
-11 | -0.915 | 0.01017 | 0.006 | -89.897
-10.5 | -0.9 | 0.00968 | 0.005 | -92.976
-10 | -0.88 | 0.00926 | 0.004 | -95.105
-9.5 | -0.856 | 0.00884 | 0.003 | -96.827
-9 | -0.828 | 0.00845 | 0.002 | -97.994
-8.5 | -0.795 | 0.00821 | 0.001 | -96.887
-8 | -0.759 | 0.00786 | 0 | -96.535
-7.5 | -0.718 | 0.00616 | -0.001 | -116.715
-7 | -0.675 | 0.00653 | -0.002 | -103.387
-6.5 | -0.628 | 0.00633 | -0.003 | -99.242
-6 | -0.579 | 0.0061 | -0.004 | -94.887
-5.5 | -0.527 | 0.00641 | -0.005 | -82.187
-5 | -0.473 | 0.00638 | -0.006 | -74.124
-4.5 | -0.417 | 0.00626 | -0.007 | -66.612
-4 | -0.36 | 0.00617 | -0.008 | -58.308
-3.5 | -0.302 | 0.00616 | -0.009 | -49.029
-3 | -0.243 | 0.00618 | -0.01 | -39.301
-2.5 | -0.183 | 0.00611 | -0.012 | -29.926
-2 | -0.123 | 0.00656 | -0.013 | -18.696
-1.5 | -0.062 | 0.00657 | -0.014 | -9.438
-1 | -0.001 | 0.0061 | -0.015 | -0.217
-0.5 | 0.06 | 0.00595 | -0.016 | 10.022
0 | 0.121 | 0.00541 | -0.017 | 22.285
0.5 | 0.181 | 0.00519 | -0.018 | 34.936
1 | 0.242 | 0.00489 | -0.019 | 49.399
1.5 | 0.302 | 0.00485 | -0.02 | 62.307
2 | 0.363 | 0.00461 | -0.021 | 78.722
2.5 | 0.423 | 0.00483 | -0.022 | 87.398
3 | 0.482 | 0.00509 | -0.023 | 94.736
3.5 | 0.541 | 0.00504 | -0.025 | 107.39
4 | 0.6 | 0.00528 | -0.026 | 113.565
4.5 | 0.657 | 0.00672 | -0.027 | 97.766
5 | 0.713 | 0.00697 | -0.028 | 102.203
5.5 | 0.767 | 0.00722 | -0.029 | 106.311
6 | 0.82 | 0.0075 | -0.03 | 109.29
6.5 | 0.871 | 0.00793 | -0.031 | 109.828
7 | 0.919 | 0.00827 | -0.032 | 111.175
7.5 | 0.966 | 0.00861 | -0.033 | 112.112
8 | 1.006 | 0.00897 | -0.034 | 112.108
8.5 | 1.042 | 0.0094 | -0.035 | 110.871
9 | 1.073 | 0.00985 | -0.036 | 108.978
9.5 | 1.099 | 0.01029 | -0.037 | 106.827
10 | 1.12 | 0.01077 | -0.038 | 103.948
10.5 | 1.134 | 0.01131 | -0.039 | 100.3
11 | 1.143 | 0.01195 | -0.04 | 95.656
11.5 | 1.146 | 0.01278 | -0.041 | 89.73
12 | 1.144 | 0.01356 | -0.042 | 84.303
12.5 | 1.135 | 0.01448 | -0.043 | 78.398
13 | 1.122 | 0.01532 | -0.044 | 73.215
13.5 | 1.102 | 0.01674 | -0.045 | 65.835
14 | 1.075 | 0.01874 | -0.045 | 57.386
14.5 | 1.043 | 0.02138 | -0.046 | 48.783
15 | 0.927 | 0.05312 | -0.041 | 17.45
15.5 | 0.883 | 0.06192 | -0.04 | 14.26
16 | 0.819 | 0.08685 | -0.036 | 9.429
16.5 | 0.771 | 0.10387 | -0.034 | 7.424

## 132. Re 16M Mach 0.10 (2)
BIGFOIL.COM POLAR EXPORT
NACA67-213 a=0.0
NACA67-213 a=0.0 |  |  |  | Cl Max: | 1.6845 | at alpha= | 19 | deg
XFOIL ncrit=9 |  |  |  | L/D Max: | 114.714 | at alpha= | 9.5 | deg
Re: | 16000000 |  |  | Cd Min: | 0.02829 | at alpha= | 19 | deg
Mach: | 0.1 |  |  | Cl=0 at alpha= | -1.3109 | deg
|  |  |  | @ Cl=0.1, Cd= | 0.0048593
|  |  |  | @ Cl=0.4, Cd= | 0.0050155
|  |  |  | @ Cl=0.6, Cd= | 0.0061125
alpha (deg) | Cl | Cd | Cm | Cl/Cd
-20 | -1.634 | 0.02471 | -0.079 | -66.1271
-19.5 | -1.6158 | 0.02297 | -0.0757 | -70.3439
-19 | -1.5948 | 0.0214 | -0.0723 | -74.5234
-18.5 | -1.5704 | 0.02007 | -0.069 | -78.2461
-18 | -1.5449 | 0.01883 | -0.0656 | -82.0446
-17.5 | -1.5176 | 0.01766 | -0.0622 | -85.9343
-17 | -1.4877 | 0.01668 | -0.059 | -89.1906
-16.5 | -1.4584 | 0.01555 | -0.0556 | -93.7878
-16 | -1.4257 | 0.01464 | -0.0525 | -97.3839
-15.5 | -1.3898 | 0.0139 | -0.0497 | -99.9856
-15 | -1.3522 | 0.0132 | -0.0471 | -102.4394
-14.5 | -1.3137 | 0.01257 | -0.0446 | -104.5107
-14 | -1.2736 | 0.01199 | -0.0422 | -106.2219
-13.5 | -1.232 | 0.01146 | -0.0401 | -107.5044
-13 | -1.1895 | 0.01103 | -0.038 | -107.8422
-12.5 | -1.1476 | 0.01049 | -0.0358 | -109.3994
-12 | -1.104 | 0.01014 | -0.0338 | -108.8757
-11.5 | -1.0611 | 0.00971 | -0.0316 | -109.2791
-11 | -1.0176 | 0.00939 | -0.0295 | -108.3706
-10 | -0.9237 | 0.00864 | -0.0266 | -106.9097
-9.5 | -0.8747 | 0.00824 | -0.0256 | -106.1529
-9 | -0.8249 | 0.00787 | -0.0247 | -104.8158
-8.5 | -0.7749 | 0.00749 | -0.0239 | -103.4579
-8 | -0.7236 | 0.00719 | -0.0232 | -100.6398
-7.5 | -0.6723 | 0.00687 | -0.0227 | -97.8603
-7 | -0.6199 | 0.00659 | -0.0223 | -94.0668
-6.5 | -0.5665 | 0.00635 | -0.0221 | -89.2126
-6 | -0.5126 | 0.00613 | -0.022 | -83.6215
-5.5 | -0.4592 | 0.00588 | -0.0218 | -78.0952
-5 | -0.4052 | 0.00568 | -0.0218 | -71.338
-4.5 | -0.3509 | 0.00546 | -0.0218 | -64.2674
-4 | -0.2961 | 0.00526 | -0.0219 | -56.2928
-3.5 | -0.2406 | 0.00511 | -0.0221 | -47.0841
-3 | -0.1852 | 0.00496 | -0.0224 | -37.3387
-2.5 | -0.1292 | 0.00484 | -0.0228 | -26.6942
-2 | -0.0735 | 0.00473 | -0.0231 | -15.5391
-1.5 | -0.0194 | 0.0047 | -0.0231 | -4.1277
-1 | 0.0319 | 0.00479 | -0.0225 | 6.6597
-0.5 | 0.0809 | 0.00492 | -0.0216 | 16.4431
1.5 | 0.257 | 0.00436 | -0.0142 | 58.945
2 | 0.3062 | 0.00451 | -0.0133 | 67.8936
2.5 | 0.3592 | 0.00476 | -0.0131 | 75.4622
3 | 0.4103 | 0.00508 | -0.0125 | 80.7677
3.5 | 0.4616 | 0.00537 | -0.012 | 85.959
4 | 0.5114 | 0.00571 | -0.0112 | 89.5622
4.5 | 0.5634 | 0.00595 | -0.0108 | 94.6891
5 | 0.6152 | 0.00618 | -0.0104 | 99.5469
5.5 | 0.6666 | 0.00641 | -0.0099 | 103.9938
6 | 0.7173 | 0.00664 | -0.0093 | 108.0271
6.5 | 0.7661 | 0.00694 | -0.0083 | 110.389
7 | 0.8107 | 0.00723 | -0.0064 | 112.13
7.5 | 0.8519 | 0.00753 | -0.0038 | 113.1341
8 | 0.895 | 0.00783 | -0.0017 | 114.304
8.5 | 0.9373 | 0.00821 | 0.0005 | 114.1657
9 | 0.9805 | 0.00857 | 0.0025 | 114.4107
9.5 | 1.0244 | 0.00893 | 0.0042 | 114.7144
10.5 | 1.1079 | 0.00983 | 0.0084 | 112.706
11 | 1.1492 | 0.01029 | 0.0105 | 111.6812
11.5 | 1.1899 | 0.0108 | 0.0126 | 110.1759
12 | 1.2306 | 0.01129 | 0.0146 | 108.9991
12.5 | 1.2692 | 0.01186 | 0.0169 | 107.0152
13 | 1.3064 | 0.01255 | 0.0193 | 104.0956
13.5 | 1.3416 | 0.01326 | 0.022 | 101.1765
14 | 1.3775 | 0.01402 | 0.0245 | 98.2525
14.5 | 1.4114 | 0.01479 | 0.0272 | 95.4293
15 | 1.4445 | 0.01567 | 0.0298 | 92.1825
15.5 | 1.4728 | 0.0168 | 0.033 | 87.6667
16 | 1.5013 | 0.01792 | 0.036 | 83.7779
16.5 | 1.5269 | 0.0192 | 0.0392 | 79.526
17 | 1.5522 | 0.02052 | 0.0423 | 75.6433
17.5 | 1.5752 | 0.022 | 0.0454 | 71.6
18 | 1.5948 | 0.02352 | 0.0489 | 67.8061
18.5 | 1.6414 | 0.02571 | 0.046 | 63.8429
19 | 1.6845 | 0.02829 | 0.043 | 59.544

## 133. Re 16M Mach 0.25 (1)
BIGFOIL.COM POLAR EXPORT
NACA67-213 a=0.0
NACA67-213 a=0.0 |  |  |  | Cl Max: | 1.093 | at alpha= | 10 | deg
JavaFoil+Calcfoil stall+Eppler ext transition |  |  |  | L/D Max: | 108.887 | at alpha= | 7.5 | deg
Re: | 16000000 |  |  | Cd Min: | 0.00454 | at alpha= | 1.5 | deg
Mach: | 0.25 |  |  | Cl=0 at alpha= | -0.99194 | deg
|  |  |  | @ Cl=0.1, Cd= | 0.0055938
|  |  |  | @ Cl=0.4, Cd= | 0.0047874
|  |  |  | @ Cl=0.6, Cd= | 0.10567
alpha (deg) | Cl | Cd | Cm | Cl/Cd
-15 | -0.417 | 0.11664 | 0.007 | -3.576
-14.5 | -0.479 | 0.10747 | 0.007 | -4.457
-14 | -0.539 | 0.09055 | 0.007 | -5.947
-13.5 | -0.587 | 0.08768 | 0.006 | -6.691
-13 | -0.618 | 0.08124 | 0.006 | -7.609
-12.5 | -0.644 | 0.07604 | 0.005 | -8.475
-12 | -0.67 | 0.06682 | 0.005 | -10.03
-11.5 | -0.682 | 0.06524 | 0.004 | -10.457
-11 | -0.831 | 0.01155 | 0.006 | -71.923
-10.5 | -0.835 | 0.01106 | 0.005 | -75.472
-10 | -0.836 | 0.0099 | 0.004 | -84.489
-9.5 | -0.827 | 0.00936 | 0.003 | -88.338
-9 | -0.81 | 0.00893 | 0.002 | -90.669
-8.5 | -0.786 | 0.00861 | 0.001 | -91.291
-8 | -0.756 | 0.00823 | 0 | -91.916
-7.5 | -0.721 | 0.00785 | -0.001 | -91.861
-7 | -0.681 | 0.0075 | -0.002 | -90.776
-6.5 | -0.637 | 0.00592 | -0.003 | -107.518
-6 | -0.589 | 0.00624 | -0.004 | -94.314
-5.5 | -0.537 | 0.00604 | -0.005 | -88.965
-5 | -0.483 | 0.00599 | -0.006 | -80.637
-4.5 | -0.427 | 0.00633 | -0.007 | -67.498
-4 | -0.369 | 0.00623 | -0.009 | -59.249
-3.5 | -0.31 | 0.00622 | -0.01 | -49.782
-3 | -0.249 | 0.00625 | -0.011 | -39.892
-2.5 | -0.188 | 0.00617 | -0.012 | -30.41
-2 | -0.126 | 0.00635 | -0.013 | -19.829
-1.5 | -0.064 | 0.00631 | -0.014 | -10.098
-1 | -0.001 | 0.00598 | -0.015 | -0.228
-0.5 | 0.061 | 0.00573 | -0.016 | 10.681
0 | 0.124 | 0.00551 | -0.017 | 22.463
0.5 | 0.186 | 0.00523 | -0.019 | 35.63
1 | 0.248 | 0.0049 | -0.02 | 50.633
1.5 | 0.31 | 0.00454 | -0.021 | 68.438
2 | 0.372 | 0.00467 | -0.022 | 79.726
2.5 | 0.434 | 0.00493 | -0.023 | 87.89
3 | 0.495 | 0.00476 | -0.024 | 103.94
3.5 | 0.555 | 0.00636 | -0.025 | 87.362
4 | 0.615 | 0.00666 | -0.026 | 92.408
4.5 | 0.673 | 0.00687 | -0.027 | 97.982
5 | 0.73 | 0.00713 | -0.029 | 102.35
5.5 | 0.785 | 0.00743 | -0.03 | 105.66
6 | 0.838 | 0.00776 | -0.031 | 108.098
6.5 | 0.889 | 0.00822 | -0.032 | 108.153
7 | 0.936 | 0.00862 | -0.033 | 108.676
7.5 | 0.981 | 0.00901 | -0.034 | 108.887
8 | 1.017 | 0.00941 | -0.035 | 108.135
8.5 | 1.048 | 0.00984 | -0.036 | 106.452
9 | 1.071 | 0.01041 | -0.037 | 102.856
9.5 | 1.086 | 0.01095 | -0.038 | 99.23
10 | 1.093 | 0.01158 | -0.039 | 94.326
10.5 | 1.091 | 0.01221 | -0.04 | 89.347
11 | 1.078 | 0.01314 | -0.041 | 82.058
11.5 | 1.056 | 0.01413 | -0.042 | 74.739
12 | 1.022 | 0.0158 | -0.043 | 64.726
12.5 | 0.979 | 0.01742 | -0.044 | 56.202
13 | 0.917 | 0.02171 | -0.044 | 42.233
13.5 | 0.744 | 0.07983 | -0.031 | 9.325
14 | 0.684 | 0.09273 | -0.028 | 7.373
14.5 | 0.626 | 0.09904 | -0.028 | 6.317
15 | 0.559 | 0.10567 | -0.028 | 5.292

## 134. Re 16M Mach 0.25 (2)
BIGFOIL.COM POLAR EXPORT
NACA67-213 a=0.0
NACA67-213 a=0.0 |  |  |  | Cl Max: | 1.6127 | at alpha= | 19 | deg
XFOIL ncrit=9 |  |  |  | L/D Max: | 110.714 | at alpha= | 9 | deg
Re: | 16000000 |  |  | Cd Min: | 0.06317 | at alpha= | 20 | deg
Mach: | 0.25 |  |  | Cl=0 at alpha= | -1.3496 | deg
|  |  |  | @ Cl=0.1, Cd= | 0.0049021
|  |  |  | @ Cl=0.4, Cd= | 0.0050419
|  |  |  | @ Cl=0.6, Cd= | 0.0061757
alpha (deg) | Cl | Cd | Cm | Cl/Cd
-20 | -1.3888 | 0.0578 | -0.106 | -24.0277
-19.5 | -1.4265 | 0.04755 | -0.1104 | -30
-19 | -1.4443 | 0.04088 | -0.1104 | -35.3302
-18.5 | -1.45 | 0.03599 | -0.1082 | -40.289
-18 | -1.4724 | 0.03071 | -0.1038 | -47.9453
-17.5 | -1.4857 | 0.02651 | -0.0979 | -56.043
-17 | -1.4735 | 0.02398 | -0.0926 | -61.447
-16.5 | -1.4502 | 0.02217 | -0.0877 | -65.4127
-16 | -1.4339 | 0.02 | -0.0817 | -71.695
-15.5 | -1.4091 | 0.01829 | -0.0762 | -77.0421
-15 | -1.3807 | 0.01671 | -0.0709 | -82.6272
-14.5 | -1.3455 | 0.0155 | -0.0663 | -86.8065
-14 | -1.3079 | 0.01438 | -0.0619 | -90.9527
-13.5 | -1.2674 | 0.0134 | -0.0578 | -94.5821
-13 | -1.223 | 0.01266 | -0.0543 | -96.6035
-12.5 | -1.1794 | 0.01182 | -0.0508 | -99.78
-12 | -1.1324 | 0.01127 | -0.0477 | -100.4791
-11.5 | -1.0853 | 0.01066 | -0.0449 | -101.8105
-11 | -1.037 | 0.01023 | -0.0421 | -101.3685
-10.5 | -0.9897 | 0.00966 | -0.0394 | -102.4534
-10 | -0.9418 | 0.00924 | -0.0367 | -101.9264
-9.5 | -0.8946 | 0.0088 | -0.034 | -101.6591
-9 | -0.8449 | 0.00831 | -0.0319 | -101.6727
-8.5 | -0.7937 | 0.00782 | -0.0301 | -101.4962
-8 | -0.7408 | 0.00746 | -0.0288 | -99.3029
-7.5 | -0.6875 | 0.0071 | -0.0276 | -96.831
-7 | -0.6338 | 0.00676 | -0.0266 | -93.7574
-6.5 | -0.579 | 0.00647 | -0.0259 | -89.49
-6 | -0.5235 | 0.00623 | -0.0253 | -84.0289
-5.5 | -0.468 | 0.006 | -0.0249 | -78
-5 | -0.4128 | 0.00576 | -0.0244 | -71.6667
-4.5 | -0.3567 | 0.00554 | -0.0242 | -64.3863
-4 | -0.3004 | 0.00532 | -0.0241 | -56.4662
-3.5 | -0.2436 | 0.00515 | -0.0241 | -47.301
-3 | -0.1868 | 0.00499 | -0.0242 | -37.4349
-2.5 | -0.129 | 0.00487 | -0.0244 | -26.4887
-2 | -0.0718 | 0.00474 | -0.0247 | -15.1477
-1.5 | -0.0157 | 0.00469 | -0.0247 | -3.3475
-1 | 0.0365 | 0.00477 | -0.024 | 7.652
-0.5 | 0.0868 | 0.00489 | -0.0229 | 17.7505
0.5 | 0.1847 | 0.00498 | -0.0204 | 37.0884
1 | 0.2277 | 0.00505 | -0.018 | 45.0891
1.5 | 0.2609 | 0.0043 | -0.0137 | 60.6744
2 | 0.3115 | 0.00454 | -0.0127 | 68.6123
2.5 | 0.3653 | 0.00482 | -0.0123 | 75.7884
3 | 0.4169 | 0.00515 | -0.0114 | 80.9515
3.5 | 0.4689 | 0.00544 | -0.0106 | 86.1949
4 | 0.5189 | 0.0058 | -0.0094 | 89.4655
4.5 | 0.5713 | 0.00605 | -0.0086 | 94.4298
5 | 0.6238 | 0.00628 | -0.0078 | 99.3312
5.5 | 0.6749 | 0.00653 | -0.0067 | 103.3538
6 | 0.721 | 0.00674 | -0.0044 | 106.9733
6.5 | 0.7641 | 0.00708 | -0.0015 | 107.9237
7 | 0.8082 | 0.00746 | 0.0011 | 108.3378
7.5 | 0.8547 | 0.00779 | 0.0032 | 109.7176
8 | 0.9006 | 0.00816 | 0.0055 | 110.3676
8.5 | 0.9454 | 0.00858 | 0.0079 | 110.1865
9 | 0.992 | 0.00896 | 0.01 | 110.7143
9.5 | 1.0369 | 0.00941 | 0.0124 | 110.1913
10 | 1.0815 | 0.00993 | 0.0149 | 108.9124
10.5 | 1.1236 | 0.01051 | 0.0178 | 106.9077
11 | 1.1681 | 0.01102 | 0.0203 | 105.9982
11.5 | 1.2103 | 0.01164 | 0.0231 | 103.9777
12 | 1.251 | 0.01235 | 0.0262 | 101.2955
12.5 | 1.2895 | 0.01317 | 0.0296 | 97.9119
13 | 1.3279 | 0.014 | 0.0329 | 94.85
13.5 | 1.3657 | 0.01489 | 0.0363 | 91.7193
14 | 1.4004 | 0.01595 | 0.04 | 87.7994
14.5 | 1.4296 | 0.01731 | 0.0443 | 82.5881
15 | 1.461 | 0.0186 | 0.0482 | 78.5484
15.5 | 1.4866 | 0.02027 | 0.0526 | 73.3399
16 | 1.5126 | 0.02196 | 0.0567 | 68.8798
16.5 | 1.5325 | 0.02411 | 0.061 | 63.5628
17.5 | 1.5641 | 0.02917 | 0.0694 | 53.6202
18 | 1.5862 | 0.03316 | 0.0695 | 47.8347
18.5 | 1.6102 | 0.03869 | 0.0668 | 41.618
19 | 1.6127 | 0.0463 | 0.0636 | 34.8315
20 | 1.5527 | 0.06317 | 0.0637 | 24.5797

## 135. Re 16M Mach 0.50 (1)
BIGFOIL.COM POLAR EXPORT
NACA67-213 a=0.0
NACA67-213 a=0.0 |  |  |  | Cl Max: | 1.144 | at alpha= | 20 | deg
JavaFoil+Calcfoil stall+Eppler ext transition |  |  |  | L/D Max: | 99.265 | at alpha= | 5 | deg
Re: | 16000000 |  |  | Cd Min: | 0.00509 | at alpha= | 0.5 | deg
Mach: | 0.5 |  |  | Cl=0 at alpha= | -0.98571 | deg
|  |  |  | @ Cl=0.1, Cd= | 0.0053994
|  |  |  | @ Cl=0.4, Cd= | 0.0055741
|  |  |  | @ Cl=0.6, Cd= | 0.0068973
alpha (deg) | Cl | Cd | Cm | Cl/Cd
-20 | -1.039 | 0.16873 | 0.015 | -6.158
-19.5 | -1.011 | 0.16607 | 0.014 | -6.088
-19 | -0.987 | 0.15388 | 0.014 | -6.413
-18.5 | -0.96 | 0.14585 | 0.014 | -6.583
-18 | -0.932 | 0.14104 | 0.013 | -6.608
-17.5 | -0.905 | 0.13751 | 0.012 | -6.579
-17 | -0.877 | 0.12815 | 0.011 | -6.846
-16.5 | -0.851 | 0.12031 | 0.011 | -7.073
-16 | -0.823 | 0.12015 | 0.01 | -6.847
-15.5 | -0.8 | 0.10456 | 0.01 | -7.648
-15 | -0.77 | 0.10228 | 0.009 | -7.53
-14.5 | -0.749 | 0.08928 | 0.009 | -8.388
-14 | -0.73 | 0.07721 | 0.009 | -9.455
-13.5 | -0.814 | 0.01903 | 0.012 | -42.775
-13 | -0.789 | 0.01647 | 0.011 | -47.933
-12.5 | -0.633 | 0.08395 | 0.006 | -7.54
-12 | -0.607 | 0.07619 | 0.005 | -7.968
-11.5 | -0.583 | 0.06811 | 0.005 | -8.556
-11 | -0.661 | 0.01444 | 0.007 | -45.75
-10.5 | -0.637 | 0.0121 | 0.006 | -52.631
-10 | -0.496 | 0.06501 | 0.002 | -7.631
-9.5 | -0.468 | 0.06134 | 0.002 | -7.636
-9 | -0.443 | 0.05503 | 0.001 | -8.042
-8.5 | -0.419 | 0.04775 | 0.001 | -8.775
-8 | -0.386 | 0.05185 | 0 | -7.453
-7.5 | -0.36 | 0.04658 | -0.001 | -7.723
-7 | -0.406 | 0.00905 | -0.002 | -44.891
-6.5 | -0.575 | 0.00852 | -0.003 | -67.482
-6 | -0.59 | 0.00801 | -0.005 | -73.746
-5.5 | -0.564 | 0.00758 | -0.006 | -74.337
-5 | -0.519 | 0.00723 | -0.007 | -71.837
-4.5 | -0.466 | 0.00704 | -0.008 | -66.159
-4 | -0.406 | 0.00688 | -0.009 | -59.017
-3.5 | -0.343 | 0.00671 | -0.011 | -51.016
-3 | -0.277 | 0.0055 | -0.012 | -50.251
-2.5 | -0.209 | 0.00552 | -0.013 | -37.807
-2 | -0.14 | 0.006 | -0.014 | -23.387
-1.5 | -0.071 | 0.00579 | -0.016 | -12.276
-1 | -0.002 | 0.00571 | -0.017 | -0.266
-0.5 | 0.068 | 0.00518 | -0.018 | 13.195
0 | 0.138 | 0.00566 | -0.019 | 24.384
0.5 | 0.208 | 0.00509 | -0.021 | 40.752
1 | 0.276 | 0.00512 | -0.022 | 54.03
1.5 | 0.346 | 0.00532 | -0.023 | 64.921
2 | 0.414 | 0.00564 | -0.024 | 73.449
2.5 | 0.482 | 0.00601 | -0.026 | 80.228
3 | 0.55 | 0.00636 | -0.027 | 86.472
3.5 | 0.617 | 0.00708 | -0.028 | 87.121
4 | 0.682 | 0.00738 | -0.029 | 92.312
4.5 | 0.744 | 0.00772 | -0.031 | 96.341
5 | 0.803 | 0.00809 | -0.032 | 99.265
5.5 | 0.857 | 0.00867 | -0.033 | 98.891
6 | 0.905 | 0.00921 | -0.034 | 98.263
6.5 | 0.941 | 0.00981 | -0.035 | 96
7 | 0.961 | 0.01048 | -0.037 | 91.639
7.5 | 0.946 | 0.01132 | -0.038 | 83.635
8 | 0.599 | 0.01357 | -0.039 | 44.154
8.5 | 0.634 | 0.01334 | -0.04 | 47.541
9 | 0.551 | 0.05657 | -0.024 | 9.746
9.5 | 0.699 | 0.01438 | -0.042 | 48.602
10 | 0.723 | 0.01704 | -0.043 | 42.43
10.5 | 0.63 | 0.0704 | -0.023 | 8.945
11 | 0.794 | 0.01626 | -0.046 | 48.863
11.5 | 0.822 | 0.01849 | -0.046 | 44.444
12 | 0.749 | 0.05636 | -0.038 | 13.294
12.5 | 0.742 | 0.08294 | -0.029 | 8.952
13 | 0.916 | 0.02013 | -0.05 | 45.534
13.5 | 0.939 | 0.02356 | -0.05 | 39.854
14 | 0.856 | 0.07147 | -0.04 | 11.97
14.5 | 0.878 | 0.07913 | -0.04 | 11.098
15 | 0.882 | 0.10192 | -0.035 | 8.658
15.5 | 0.901 | 0.11983 | -0.033 | 7.518
16 | 0.929 | 0.12336 | -0.034 | 7.528
16.5 | 0.958 | 0.12848 | -0.036 | 7.455
17 | 0.986 | 0.13271 | -0.037 | 7.432
17.5 | 1.009 | 0.14758 | -0.036 | 6.835
18 | 1.036 | 0.15394 | -0.038 | 6.73
18.5 | 1.064 | 0.1607 | -0.039 | 6.62
19 | 1.093 | 0.16205 | -0.04 | 6.742
19.5 | 1.117 | 0.17966 | -0.041 | 6.215
20 | 1.144 | 0.18764 | -0.042 | 6.094

## 136. Re 16M Mach 0.50 (2)
BIGFOIL.COM POLAR EXPORT
NACA67-213 a=0.0
NACA67-213 a=0.0 |  |  |  | Cl Max: | 1.0791 | at alpha= | 10 | deg
XFOIL ncrit=9 |  |  |  | L/D Max: | 94.738 | at alpha= | 7.5 | deg
Re: | 16000000 |  |  | Cd Min: | 0.11668 | at alpha= | 15 | deg
Mach: | 0.5 |  |  | Cl=0 at alpha= | -1.5439 | deg
|  |  |  | @ Cl=0.1, Cd= | 0.0047901
|  |  |  | @ Cl=0.4, Cd= | 0.0052748
|  |  |  | @ Cl=0.6, Cd= | 0.0068867
alpha (deg) | Cl | Cd | Cm | Cl/Cd
-13 | -0.456 | 0.10687 | -0.0755 | -4.2669
-12.5 | -0.465 | 0.09593 | -0.082 | -4.8473
-12 | -0.4774 | 0.08507 | -0.0885 | -5.6118
-11 | -0.5098 | 0.06103 | -0.1063 | -8.3533
-10.5 | -0.5425 | 0.05044 | -0.112 | -10.7554
-10 | -0.5833 | 0.04259 | -0.1103 | -13.6957
-9.5 | -0.6181 | 0.03664 | -0.104 | -16.8695
-9 | -0.6571 | 0.03117 | -0.0938 | -21.0812
-8.5 | -0.7102 | 0.02509 | -0.0787 | -28.3061
-8 | -0.7292 | 0.01904 | -0.0668 | -38.2983
-7.5 | -0.726 | 0.01151 | -0.058 | -63.0756
-7 | -0.6529 | 0.00826 | -0.0572 | -79.0436
-6.5 | -0.5956 | 0.00736 | -0.0527 | -80.9239
-6 | -0.5374 | 0.00682 | -0.0489 | -78.7977
-5.5 | -0.4796 | 0.00642 | -0.0454 | -74.704
-5 | -0.423 | 0.00613 | -0.042 | -69.0049
-4.5 | -0.3676 | 0.00589 | -0.0387 | -62.4109
-4 | -0.3063 | 0.00562 | -0.037 | -54.5018
-3.5 | -0.2455 | 0.00537 | -0.0354 | -45.7169
-3 | -0.1832 | 0.00519 | -0.0344 | -35.2987
-2.5 | -0.1202 | 0.005 | -0.0338 | -24.04
-2 | -0.0571 | 0.00487 | -0.0333 | -11.7248
-1.5 | 0.0055 | 0.00474 | -0.0329 | 1.1603
-1 | 0.0653 | 0.00471 | -0.032 | 13.8641
-0.5 | 0.1173 | 0.00483 | -0.0297 | 24.2857
0 | 0.165 | 0.00505 | -0.0265 | 32.6733
0.5 | 0.2102 | 0.00506 | -0.0229 | 41.5415
1.5 | 0.2763 | 0.00427 | -0.011 | 64.7073
2 | 0.3235 | 0.0047 | -0.0075 | 68.8298
3 | 0.414 | 0.00538 | 0.0006 | 76.9517
3.5 | 0.4578 | 0.00586 | 0.0049 | 78.1229
4 | 0.5065 | 0.00628 | 0.0083 | 80.6529
4.5 | 0.5591 | 0.00664 | 0.0111 | 84.2018
5 | 0.6138 | 0.00697 | 0.0136 | 88.0631
5.5 | 0.6689 | 0.00735 | 0.0162 | 91.0068
6 | 0.7227 | 0.00778 | 0.0193 | 92.892
6.5 | 0.7759 | 0.0083 | 0.0227 | 93.4819
7 | 0.8302 | 0.00881 | 0.0262 | 94.2338
7.5 | 0.8858 | 0.00935 | 0.0297 | 94.738
8 | 0.9393 | 0.00998 | 0.034 | 94.1182
8.5 | 0.9926 | 0.0107 | 0.0387 | 92.7664
9 | 1.0427 | 0.01161 | 0.0442 | 89.8105
9.5 | 1.0765 | 0.0133 | 0.0524 | 80.9398
10 | 1.0791 | 0.01663 | 0.0634 | 64.8888
10.5 | 1.0513 | 0.02197 | 0.0748 | 47.8516
11 | 1.0112 | 0.02828 | 0.0843 | 35.7567
12 | 0.9297 | 0.04375 | 0.0928 | 21.2503
12.5 | 0.893 | 0.05378 | 0.0905 | 16.6047
13 | 0.8635 | 0.06525 | 0.0842 | 13.2337
13.5 | 0.8388 | 0.07853 | 0.0748 | 10.6813
14 | 0.8205 | 0.09205 | 0.0656 | 8.9136
14.5 | 0.8041 | 0.10446 | 0.0583 | 7.6977
15 | 0.7904 | 0.11668 | 0.0506 | 6.7741

## 137. Re 18M Mach 0.00 (1)
BIGFOIL.COM POLAR EXPORT
NACA67-213 a=0.0
NACA67-213 a=0.0 |  |  |  | Cl Max: | 1.158 | at alpha= | 12 | deg
JavaFoil+Calcfoil stall+Eppler ext transition |  |  |  | L/D Max: | 121.972 | at alpha= | 4.5 | deg
Re: | 18000000 |  |  | Cd Min: | 0.00489 | at alpha= | 2.5 | deg
Mach: | 0 |  |  | Cl=0 at alpha= | -0.99167 | deg
|  |  |  | @ Cl=0.1, Cd= | 0.0058146
|  |  |  | @ Cl=0.4, Cd= | 0.0050055
|  |  |  | @ Cl=0.6, Cd= | 0.0051989
alpha (deg) | Cl | Cd | Cm | Cl/Cd
-17.5 | -0.626 | 0.13302 | 0.009 | -4.702
-17 | -0.65 | 0.12705 | 0.009 | -5.113
-16.5 | -0.678 | 0.10941 | 0.009 | -6.195
-16 | -0.701 | 0.10453 | 0.009 | -6.707
-15.5 | -0.726 | 0.09513 | 0.009 | -7.634
-15 | -0.744 | 0.09283 | 0.008 | -8.018
-14.5 | -0.778 | 0.07442 | 0.009 | -10.459
-14 | -0.787 | 0.0762 | 0.008 | -10.331
-13.5 | -0.815 | 0.06169 | 0.008 | -13.203
-13 | -0.946 | 0.01307 | 0.01 | -72.381
-12.5 | -0.949 | 0.0118 | 0.009 | -80.404
-12 | -0.943 | 0.01132 | 0.008 | -83.352
-11.5 | -0.936 | 0.01053 | 0.007 | -88.884
-11 | -0.924 | 0.00982 | 0.006 | -94.082
-10.5 | -0.907 | 0.00937 | 0.005 | -96.821
-10 | -0.885 | 0.00895 | 0.004 | -98.887
-9.5 | -0.86 | 0.00858 | 0.003 | -100.209
-9 | -0.83 | 0.00833 | 0.002 | -99.573
-8.5 | -0.796 | 0.00792 | 0.001 | -100.463
-8 | -0.758 | 0.00628 | 0 | -120.799
-7.5 | -0.718 | 0.00661 | -0.001 | -108.515
-7 | -0.673 | 0.00638 | -0.002 | -105.621
-6.5 | -0.626 | 0.00622 | -0.003 | -100.702
-6 | -0.577 | 0.00662 | -0.004 | -87.092
-5.5 | -0.525 | 0.00649 | -0.005 | -80.792
-5 | -0.471 | 0.00631 | -0.006 | -74.644
-4.5 | -0.415 | 0.00629 | -0.007 | -66.064
-4 | -0.358 | 0.0062 | -0.008 | -57.805
-3.5 | -0.3 | 0.00621 | -0.009 | -48.357
-3 | -0.242 | 0.00618 | -0.01 | -39.099
-2.5 | -0.182 | 0.00655 | -0.011 | -27.77
-2 | -0.122 | 0.00654 | -0.013 | -18.641
-1.5 | -0.062 | 0.00649 | -0.014 | -9.514
-1 | -0.001 | 0.00628 | -0.015 | -0.21
-0.5 | 0.059 | 0.00607 | -0.016 | 9.764
0 | 0.12 | 0.00569 | -0.017 | 21.072
0.5 | 0.18 | 0.00553 | -0.018 | 32.61
1 | 0.241 | 0.0053 | -0.019 | 45.408
1.5 | 0.301 | 0.00517 | -0.02 | 58.231
2 | 0.361 | 0.00522 | -0.021 | 69.168
2.5 | 0.421 | 0.00489 | -0.022 | 85.984
3 | 0.48 | 0.00504 | -0.023 | 95.24
3.5 | 0.539 | 0.00545 | -0.024 | 98.878
4 | 0.597 | 0.00519 | -0.026 | 115.028
4.5 | 0.654 | 0.00536 | -0.027 | 121.972
5 | 0.71 | 0.0068 | -0.028 | 104.303
5.5 | 0.764 | 0.00706 | -0.029 | 108.249
6 | 0.817 | 0.00735 | -0.03 | 111.214
6.5 | 0.868 | 0.00775 | -0.031 | 111.962
7 | 0.917 | 0.00806 | -0.032 | 113.713
7.5 | 0.963 | 0.00839 | -0.033 | 114.762
8 | 1.004 | 0.00874 | -0.034 | 114.907
8.5 | 1.041 | 0.00911 | -0.035 | 114.196
9 | 1.073 | 0.00956 | -0.036 | 112.158
9.5 | 1.1 | 0.00997 | -0.037 | 110.336
10 | 1.123 | 0.01045 | -0.038 | 107.44
10.5 | 1.14 | 0.01095 | -0.039 | 104.112
11 | 1.151 | 0.01154 | -0.04 | 99.757
11.5 | 1.157 | 0.01226 | -0.041 | 94.36
12 | 1.158 | 0.01303 | -0.042 | 88.846
12.5 | 1.153 | 0.01386 | -0.043 | 83.2
13 | 1.144 | 0.01467 | -0.044 | 77.977
13.5 | 1.129 | 0.01582 | -0.045 | 71.401
14 | 1.109 | 0.01734 | -0.045 | 63.959
14.5 | 1.085 | 0.01911 | -0.046 | 56.765
15 | 1.046 | 0.02321 | -0.046 | 45.084
15.5 | 1.01 | 0.0256 | -0.047 | 39.446
16 | 0.915 | 0.05122 | -0.043 | 17.861
16.5 | 0.822 | 0.09923 | -0.035 | 8.279
17 | 0.786 | 0.10941 | -0.034 | 7.181

## 138. Re 18M Mach 0.00 (2)
BIGFOIL.COM POLAR EXPORT
NACA67-213 a=0.0
NACA67-213 a=0.0 |  |  |  | Cl Max: | 1.7192 | at alpha= | 19.5 | deg
XFOIL ncrit=9 |  |  |  | L/D Max: | 118.512 | at alpha= | 9.5 | deg
Re: | 18000000 |  |  | Cd Min: | 0.02839 | at alpha= | 19.5 | deg
Mach: | 0 |  |  | Cl=0 at alpha= | -1.2702 | deg
|  |  |  | @ Cl=0.1, Cd= | 0.0050954
|  |  |  | @ Cl=0.4, Cd= | 0.0049405
|  |  |  | @ Cl=0.6, Cd= | 0.0059847
alpha (deg) | Cl | Cd | Cm | Cl/Cd
-20 | -1.6507 | 0.02208 | -0.0704 | -74.76
-19.5 | -1.6288 | 0.02068 | -0.0674 | -78.7621
-19 | -1.6047 | 0.01944 | -0.0644 | -82.5463
-18.5 | -1.5782 | 0.01834 | -0.0614 | -86.0523
-18 | -1.5504 | 0.01732 | -0.0585 | -89.515
-17.5 | -1.5213 | 0.01637 | -0.0555 | -92.9322
-17 | -1.4892 | 0.01552 | -0.0528 | -95.9536
-16.5 | -1.4593 | 0.01454 | -0.0497 | -100.3645
-16 | -1.4263 | 0.01374 | -0.0469 | -103.8064
-15.5 | -1.3891 | 0.01311 | -0.0446 | -105.9573
-15 | -1.3519 | 0.01249 | -0.0422 | -108.2386
-14.5 | -1.313 | 0.01193 | -0.0401 | -110.0587
-14 | -1.2729 | 0.0114 | -0.038 | -111.6579
-13.5 | -1.2321 | 0.01093 | -0.036 | -112.7264
-13 | -1.19 | 0.01054 | -0.0341 | -112.9032
-12.5 | -1.1488 | 0.01005 | -0.032 | -114.3085
-12 | -1.1065 | 0.00969 | -0.03 | -114.1899
-11.5 | -1.0644 | 0.00932 | -0.0278 | -114.206
-11 | -1.0206 | 0.00902 | -0.026 | -113.1486
-10.5 | -0.9724 | 0.00869 | -0.0251 | -111.8987
-10 | -0.9235 | 0.00836 | -0.0243 | -110.4665
-9.5 | -0.8741 | 0.00802 | -0.0236 | -108.99
-9 | -0.8242 | 0.00768 | -0.0229 | -107.3177
-8.5 | -0.7744 | 0.00732 | -0.0222 | -105.7923
-8 | -0.7232 | 0.00703 | -0.0218 | -102.8734
-7.5 | -0.6719 | 0.0067 | -0.0213 | -100.2836
-7 | -0.6198 | 0.00642 | -0.021 | -96.5421
-6.5 | -0.5666 | 0.00619 | -0.021 | -91.5347
-5.5 | -0.4596 | 0.00578 | -0.0209 | -79.5156
-5 | -0.4057 | 0.00556 | -0.0209 | -72.9676
-4.5 | -0.3514 | 0.00534 | -0.021 | -65.8052
-4 | -0.297 | 0.00516 | -0.0212 | -57.5581
-3.5 | -0.2417 | 0.00502 | -0.0215 | -48.1474
-3 | -0.1864 | 0.00486 | -0.0218 | -38.3539
-2.5 | -0.1306 | 0.00477 | -0.0222 | -27.3795
-2 | -0.0759 | 0.00472 | -0.0224 | -16.0805
-1 | 0.0281 | 0.00492 | -0.0217 | 5.7114
0 | 0.1265 | 0.00516 | -0.0201 | 24.5155
1 | 0.2213 | 0.00525 | -0.0177 | 42.1524
1.5 | 0.2636 | 0.00501 | -0.0157 | 52.6148
2 | 0.3056 | 0.00449 | -0.0135 | 68.0624
2.5 | 0.3584 | 0.0047 | -0.0133 | 76.2553
3 | 0.4103 | 0.005 | -0.013 | 82.06
3.5 | 0.461 | 0.00532 | -0.0124 | 86.6541
4 | 0.5119 | 0.00562 | -0.0119 | 91.0854
4.5 | 0.5641 | 0.00584 | -0.0117 | 96.5925
5 | 0.6162 | 0.00605 | -0.0114 | 101.8512
5.5 | 0.6675 | 0.00628 | -0.011 | 106.2898
6 | 0.7186 | 0.00649 | -0.0106 | 110.7242
6.5 | 0.7676 | 0.00678 | -0.0098 | 113.2153
7 | 0.8155 | 0.00709 | -0.0087 | 115.0212
7.5 | 0.8588 | 0.00736 | -0.0067 | 116.6848
8 | 0.9004 | 0.00764 | -0.0043 | 117.8534
8.5 | 0.9417 | 0.008 | -0.002 | 117.7125
9 | 0.9847 | 0.00833 | -0.0001 | 118.2113
9.5 | 1.0275 | 0.00867 | 0.0018 | 118.5121
10 | 1.0703 | 0.00905 | 0.0035 | 118.2652
10.5 | 1.1106 | 0.00954 | 0.0057 | 116.4151
11 | 1.1518 | 0.00996 | 0.0076 | 115.6426
11.5 | 1.1926 | 0.01042 | 0.0096 | 114.453
12 | 1.2327 | 0.0109 | 0.0115 | 113.0917
12.5 | 1.2719 | 0.01142 | 0.0136 | 111.3748
13 | 1.308 | 0.01206 | 0.016 | 108.4577
13.5 | 1.345 | 0.01271 | 0.0183 | 105.8222
14 | 1.3792 | 0.01342 | 0.0208 | 102.772
14.5 | 1.4149 | 0.01411 | 0.0231 | 100.2764
15 | 1.4478 | 0.0149 | 0.0256 | 97.1678
15.5 | 1.4766 | 0.01592 | 0.0286 | 92.7513
16 | 1.5073 | 0.01688 | 0.0312 | 89.295
16.5 | 1.5337 | 0.01803 | 0.0341 | 85.0638
17 | 1.5594 | 0.01926 | 0.037 | 80.9657
17.5 | 1.5833 | 0.02058 | 0.04 | 76.9339
18 | 1.6065 | 0.02195 | 0.0428 | 73.1891
19 | 1.6723 | 0.02554 | 0.0428 | 65.4777
19.5 | 1.7192 | 0.02839 | 0.0382 | 60.5565

## 139. Re 18M Mach 0.10 (1)
BIGFOIL.COM POLAR EXPORT
NACA67-213 a=0.0
NACA67-213 a=0.0 |  |  |  | Cl Max: | 1.147 | at alpha= | 11.5 | deg
JavaFoil+Calcfoil stall+Eppler ext transition |  |  |  | L/D Max: | 115.099 | at alpha= | 4 | deg
Re: | 18000000 |  |  | Cd Min: | 0.0049 | at alpha= | 2.5 | deg
Mach: | 0.1 |  |  | Cl=0 at alpha= | -0.9918 | deg
|  |  |  | @ Cl=0.1, Cd= | 0.0058477
|  |  |  | @ Cl=0.4, Cd= | 0.0050112
|  |  |  | @ Cl=0.6, Cd= | 0.00521
alpha (deg) | Cl | Cd | Cm | Cl/Cd
-17.5 | -0.576 | 0.13704 | 0.009 | -4.203
-17 | -0.603 | 0.12893 | 0.009 | -4.679
-16.5 | -0.63 | 0.12276 | 0.008 | -5.135
-16 | -0.657 | 0.11611 | 0.008 | -5.659
-15.5 | -0.688 | 0.09814 | 0.009 | -7.014
-15 | -0.711 | 0.0953 | 0.008 | -7.459
-14.5 | -0.74 | 0.0833 | 0.008 | -8.885
-14 | -0.758 | 0.08045 | 0.008 | -9.427
-13.5 | -0.78 | 0.0716 | 0.007 | -10.89
-13 | -0.919 | 0.01437 | 0.01 | -63.928
-12.5 | -0.929 | 0.01223 | 0.009 | -75.983
-12 | -0.927 | 0.01175 | 0.008 | -78.911
-11.5 | -0.924 | 0.01076 | 0.007 | -85.872
-11 | -0.915 | 0.00995 | 0.006 | -92.015
-10.5 | -0.9 | 0.00948 | 0.005 | -94.945
-10 | -0.881 | 0.00907 | 0.004 | -97.124
-9.5 | -0.857 | 0.00867 | 0.003 | -98.782
-9 | -0.828 | 0.00829 | 0.002 | -99.954
-8.5 | -0.796 | 0.00804 | 0.001 | -98.997
-8 | -0.759 | 0.0063 | 0 | -120.45
-7.5 | -0.719 | 0.00669 | -0.001 | -107.467
-7 | -0.675 | 0.00642 | -0.002 | -105.142
-6.5 | -0.628 | 0.00626 | -0.003 | -100.344
-6 | -0.579 | 0.00614 | -0.004 | -94.319
-5.5 | -0.527 | 0.00649 | -0.005 | -81.204
-5 | -0.473 | 0.00635 | -0.006 | -74.425
-4.5 | -0.417 | 0.00626 | -0.007 | -66.684
-4 | -0.36 | 0.00625 | -0.008 | -57.65
-3.5 | -0.302 | 0.00622 | -0.009 | -48.566
-3 | -0.243 | 0.00618 | -0.01 | -39.268
-2.5 | -0.183 | 0.00655 | -0.012 | -27.904
-2 | -0.123 | 0.00651 | -0.013 | -18.828
-1.5 | -0.062 | 0.00652 | -0.014 | -9.514
-1 | -0.001 | 0.00635 | -0.015 | -0.209
-0.5 | 0.06 | 0.00611 | -0.016 | 9.761
0 | 0.121 | 0.00571 | -0.017 | 21.124
0.5 | 0.181 | 0.0055 | -0.018 | 32.983
1 | 0.242 | 0.00536 | -0.019 | 45.054
1.5 | 0.302 | 0.00513 | -0.02 | 58.968
2 | 0.363 | 0.00519 | -0.021 | 69.895
2.5 | 0.423 | 0.0049 | -0.022 | 86.178
3 | 0.482 | 0.00505 | -0.023 | 95.541
3.5 | 0.541 | 0.00546 | -0.025 | 99.09
4 | 0.6 | 0.00521 | -0.026 | 115.099
4.5 | 0.657 | 0.00661 | -0.027 | 99.428
5 | 0.713 | 0.00684 | -0.028 | 104.221
5.5 | 0.768 | 0.00709 | -0.029 | 108.303
6 | 0.82 | 0.00738 | -0.03 | 111.177
6.5 | 0.871 | 0.00779 | -0.031 | 111.911
7 | 0.92 | 0.0081 | -0.032 | 113.562
7.5 | 0.966 | 0.00844 | -0.033 | 114.506
8 | 1.007 | 0.0088 | -0.034 | 114.337
8.5 | 1.042 | 0.0092 | -0.035 | 113.26
9 | 1.074 | 0.00964 | -0.036 | 111.356
9.5 | 1.099 | 0.01007 | -0.037 | 109.142
10 | 1.12 | 0.01054 | -0.038 | 106.241
10.5 | 1.135 | 0.01107 | -0.039 | 102.497
11 | 1.144 | 0.01171 | -0.04 | 97.699
11.5 | 1.147 | 0.01255 | -0.041 | 91.356
12 | 1.144 | 0.01328 | -0.042 | 86.192
12.5 | 1.136 | 0.01415 | -0.043 | 80.294
13 | 1.122 | 0.01495 | -0.044 | 75.063
13.5 | 1.103 | 0.01631 | -0.045 | 67.624
14 | 1.077 | 0.01815 | -0.045 | 59.327
14.5 | 1.043 | 0.02114 | -0.046 | 49.322
15 | 0.976 | 0.0324 | -0.045 | 30.125
15.5 | 0.905 | 0.04906 | -0.043 | 18.454
16 | 0.817 | 0.08802 | -0.036 | 9.285
16.5 | 0.768 | 0.10719 | -0.033 | 7.164

## 140. Re 18M Mach 0.10 (2)
BIGFOIL.COM POLAR EXPORT
NACA67-213 a=0.0
NACA67-213 a=0.0 |  |  |  | Cl Max: | 1.7132 | at alpha= | 20 | deg
XFOIL ncrit=9 |  |  |  | L/D Max: | 117.714 | at alpha= | 9.5 | deg
Re: | 18000000 |  |  | Cd Min: | 0.03388 | at alpha= | 20 | deg
Mach: | 0.1 |  |  | Cl=0 at alpha= | -1.2795 | deg
|  |  |  | @ Cl=0.1, Cd= | 0.0050932
|  |  |  | @ Cl=0.4, Cd= | 0.0049407
|  |  |  | @ Cl=0.6, Cd= | 0.0059904
alpha (deg) | Cl | Cd | Cm | Cl/Cd
-20 | -1.6494 | 0.02384 | -0.0776 | -69.1862
-19.5 | -1.6307 | 0.02213 | -0.0742 | -73.6873
-19 | -1.6087 | 0.02067 | -0.0708 | -77.8278
-18.5 | -1.5833 | 0.01939 | -0.0675 | -81.6555
-18 | -1.5564 | 0.01823 | -0.0642 | -85.3758
-17.5 | -1.5279 | 0.01713 | -0.0609 | -89.1944
-17 | -1.497 | 0.01618 | -0.0577 | -92.5216
-16.5 | -1.4661 | 0.01522 | -0.0545 | -96.3272
-16 | -1.4328 | 0.01431 | -0.0514 | -100.1258
-15.5 | -1.3962 | 0.01361 | -0.0487 | -102.5863
-15 | -1.3592 | 0.01291 | -0.046 | -105.2827
-14.5 | -1.3204 | 0.01225 | -0.0435 | -107.7878
-14 | -1.2805 | 0.01167 | -0.0411 | -109.7258
-13.5 | -1.2388 | 0.01116 | -0.0389 | -111.0036
-12 | -1.1109 | 0.00984 | -0.0325 | -112.8963
-11.5 | -1.0679 | 0.00944 | -0.0303 | -113.125
-11 | -1.0247 | 0.00913 | -0.0281 | -112.2344
-10.5 | -0.9775 | 0.00878 | -0.0267 | -111.3326
-10 | -0.9282 | 0.00844 | -0.0257 | -109.9763
-9.5 | -0.8785 | 0.00809 | -0.0248 | -108.5909
-9 | -0.8282 | 0.00776 | -0.0241 | -106.7268
-8.5 | -0.7781 | 0.00737 | -0.0232 | -105.5767
-8 | -0.7265 | 0.00707 | -0.0227 | -102.7581
-7.5 | -0.6748 | 0.00674 | -0.0222 | -100.1187
-7 | -0.6225 | 0.00645 | -0.0217 | -96.5116
-6.5 | -0.569 | 0.00621 | -0.0216 | -91.6264
-6 | -0.5151 | 0.006 | -0.0215 | -85.85
-5.5 | -0.4613 | 0.0058 | -0.0214 | -79.5345
-5 | -0.4072 | 0.00557 | -0.0214 | -73.1059
-4.5 | -0.3526 | 0.00536 | -0.0214 | -65.7836
-4 | -0.2979 | 0.00517 | -0.0215 | -57.6209
-3.5 | -0.2423 | 0.00503 | -0.0218 | -48.171
-3 | -0.1868 | 0.00487 | -0.0221 | -38.3573
-2.5 | -0.1307 | 0.00477 | -0.0225 | -27.4004
-2 | -0.0757 | 0.00472 | -0.0226 | -16.0381
-1.5 | -0.0228 | 0.00481 | -0.0224 | -4.7401
-1 | 0.0289 | 0.00492 | -0.022 | 5.874
0 | 0.1274 | 0.00516 | -0.0202 | 24.6899
1.5 | 0.2645 | 0.005 | -0.0156 | 52.9
2 | 0.3067 | 0.0045 | -0.0134 | 68.1556
2.5 | 0.3597 | 0.0047 | -0.0132 | 76.5319
3 | 0.4116 | 0.00501 | -0.0128 | 82.1557
3.5 | 0.4626 | 0.00534 | -0.0122 | 86.6292
4 | 0.5135 | 0.00564 | -0.0116 | 91.0461
4.5 | 0.5659 | 0.00586 | -0.0113 | 96.57
5 | 0.6182 | 0.00606 | -0.011 | 102.0132
5.5 | 0.6696 | 0.0063 | -0.0105 | 106.2857
6 | 0.7208 | 0.00652 | -0.01 | 110.5521
6.5 | 0.7697 | 0.00681 | -0.0091 | 113.025
7 | 0.8167 | 0.00712 | -0.0077 | 114.7051
7.5 | 0.8582 | 0.00739 | -0.0051 | 116.1299
8 | 0.9007 | 0.0077 | -0.0028 | 116.974
8.5 | 0.9427 | 0.00806 | -0.0005 | 116.9603
9 | 0.9863 | 0.00839 | 0.0014 | 117.5566
9.5 | 1.03 | 0.00875 | 0.0032 | 117.7143
10 | 1.0726 | 0.00915 | 0.0052 | 117.224
10.5 | 1.1137 | 0.00965 | 0.0074 | 115.4093
11 | 1.1552 | 0.01008 | 0.0094 | 114.6032
11.5 | 1.1965 | 0.01055 | 0.0114 | 113.4123
12 | 1.2367 | 0.01106 | 0.0136 | 111.8174
12.5 | 1.2757 | 0.01163 | 0.0158 | 109.6905
13 | 1.3119 | 0.01231 | 0.0184 | 106.5719
13.5 | 1.3484 | 0.013 | 0.021 | 103.7231
14 | 1.3846 | 0.0137 | 0.0234 | 101.0657
14.5 | 1.4188 | 0.01447 | 0.0261 | 98.0511
15 | 1.4532 | 0.01528 | 0.0286 | 95.1047
15.5 | 1.4794 | 0.01648 | 0.0321 | 89.7694
16 | 1.5086 | 0.01756 | 0.0351 | 85.9112
16.5 | 1.536 | 0.01873 | 0.0381 | 82.0075
17 | 1.5626 | 0.02001 | 0.041 | 78.091
17.5 | 1.5874 | 0.0214 | 0.044 | 74.1776
18 | 1.6087 | 0.02296 | 0.0471 | 70.0653
19 | 1.6715 | 0.02717 | 0.0473 | 61.5201
19.5 | 1.6891 | 0.0306 | 0.0479 | 55.1993
20 | 1.7132 | 0.03388 | 0.0473 | 50.5667

## 141. Re 18M Mach 0.25 (1)
BIGFOIL.COM POLAR EXPORT
NACA67-213 a=0.0
NACA67-213 a=0.0 |  |  |  | Cl Max: | 1.093 | at alpha= | 10 | deg
JavaFoil+Calcfoil stall+Eppler ext transition |  |  |  | L/D Max: | 111.252 | at alpha= | 7.5 | deg
Re: | 18000000 |  |  | Cd Min: | 0.00484 | at alpha= | 1.5 | deg
Mach: | 0.25 |  |  | Cl=0 at alpha= | -0.99194 | deg
|  |  |  | @ Cl=0.1, Cd= | 0.0057971
|  |  |  | @ Cl=0.4, Cd= | 0.0049306
|  |  |  | @ Cl=0.6, Cd= | 0.10427
alpha (deg) | Cl | Cd | Cm | Cl/Cd
-15 | -0.417 | 0.11583 | 0.007 | -3.602
-14.5 | -0.479 | 0.1073 | 0.007 | -4.462
-14 | -0.539 | 0.08972 | 0.007 | -6.003
-13.5 | -0.587 | 0.08694 | 0.006 | -6.752
-13 | -0.619 | 0.08063 | 0.006 | -7.675
-12.5 | -0.645 | 0.07505 | 0.005 | -8.597
-12 | -0.672 | 0.0651 | 0.005 | -10.328
-11.5 | -0.684 | 0.06389 | 0.005 | -10.702
-11 | -0.832 | 0.01117 | 0.006 | -74.517
-10.5 | -0.836 | 0.0107 | 0.005 | -78.122
-10 | -0.837 | 0.00969 | 0.004 | -86.32
-9.5 | -0.827 | 0.0092 | 0.003 | -89.913
-9 | -0.81 | 0.00877 | 0.002 | -92.394
-8.5 | -0.786 | 0.00844 | 0.001 | -93.141
-8 | -0.757 | 0.00809 | 0 | -93.468
-7.5 | -0.721 | 0.00772 | -0.001 | -93.447
-7 | -0.682 | 0.006 | -0.002 | -113.598
-6.5 | -0.637 | 0.0064 | -0.003 | -99.616
-6 | -0.589 | 0.00622 | -0.004 | -94.613
-5.5 | -0.538 | 0.00613 | -0.005 | -87.747
-5 | -0.483 | 0.00647 | -0.006 | -74.746
-4.5 | -0.427 | 0.00634 | -0.007 | -67.378
-4 | -0.369 | 0.00631 | -0.009 | -58.464
-3.5 | -0.31 | 0.00628 | -0.01 | -49.306
-3 | -0.249 | 0.00624 | -0.011 | -39.954
-2.5 | -0.188 | 0.00625 | -0.012 | -30.022
-2 | -0.126 | 0.0063 | -0.013 | -19.993
-1.5 | -0.064 | 0.00627 | -0.014 | -10.162
-1 | -0.001 | 0.00642 | -0.015 | -0.212
-0.5 | 0.061 | 0.00589 | -0.016 | 10.406
0 | 0.124 | 0.00574 | -0.017 | 21.558
0.5 | 0.186 | 0.00554 | -0.019 | 33.62
1 | 0.248 | 0.00542 | -0.02 | 45.842
1.5 | 0.31 | 0.00484 | -0.021 | 64.098
2 | 0.372 | 0.00489 | -0.022 | 76.063
2.5 | 0.434 | 0.00498 | -0.023 | 87.071
3 | 0.495 | 0.00515 | -0.024 | 96.21
3.5 | 0.556 | 0.00508 | -0.025 | 109.402
4 | 0.615 | 0.00654 | -0.026 | 93.999
4.5 | 0.674 | 0.00679 | -0.027 | 99.247
5 | 0.731 | 0.00701 | -0.029 | 104.147
5.5 | 0.786 | 0.00732 | -0.03 | 107.266
6 | 0.839 | 0.00765 | -0.031 | 109.592
6.5 | 0.889 | 0.00805 | -0.032 | 110.482
7 | 0.937 | 0.00843 | -0.033 | 111.081
7.5 | 0.981 | 0.00882 | -0.034 | 111.252
8 | 1.018 | 0.00921 | -0.035 | 110.5
8.5 | 1.048 | 0.00967 | -0.036 | 108.397
9 | 1.071 | 0.01019 | -0.037 | 105.111
9.5 | 1.087 | 0.01071 | -0.038 | 101.412
10 | 1.093 | 0.01133 | -0.039 | 96.534
10.5 | 1.091 | 0.012 | -0.04 | 90.956
11 | 1.079 | 0.01296 | -0.041 | 83.247
11.5 | 1.057 | 0.01382 | -0.042 | 76.495
12 | 1.023 | 0.01539 | -0.043 | 66.488
12.5 | 0.979 | 0.01712 | -0.044 | 57.207
13 | 0.921 | 0.0204 | -0.044 | 45.161
13.5 | 0.744 | 0.07978 | -0.031 | 9.329
14 | 0.685 | 0.09057 | -0.029 | 7.567
14.5 | 0.626 | 0.09787 | -0.028 | 6.401
15 | 0.56 | 0.10427 | -0.028 | 5.369

## 142. Re 18M Mach 0.25 (2)
BIGFOIL.COM POLAR EXPORT
NACA67-213 a=0.0
NACA67-213 a=0.0 |  |  |  | Cl Max: | 1.6255 | at alpha= | 19 | deg
XFOIL ncrit=9 |  |  |  | L/D Max: | 113.622 | at alpha= | 9 | deg
Re: | 18000000 |  |  | Cd Min: | 0.06137 | at alpha= | 20 | deg
Mach: | 0.25 |  |  | Cl=0 at alpha= | -1.3163 | deg
|  |  |  | @ Cl=0.1, Cd= | 0.00507
|  |  |  | @ Cl=0.4, Cd= | 0.004961
|  |  |  | @ Cl=0.6, Cd= | 0.0060514
alpha (deg) | Cl | Cd | Cm | Cl/Cd
-20 | -1.4065 | 0.05582 | -0.1074 | -25.1971
-19.5 | -1.4767 | 0.04322 | -0.1119 | -34.1671
-19 | -1.5043 | 0.03644 | -0.1103 | -41.2816
-18.5 | -1.5054 | 0.03239 | -0.1069 | -46.4773
-18 | -1.5127 | 0.02834 | -0.102 | -53.3769
-17.5 | -1.5155 | 0.02485 | -0.0961 | -60.9859
-17 | -1.4982 | 0.02268 | -0.0908 | -66.0582
-16.5 | -1.4731 | 0.02096 | -0.0857 | -70.2815
-15.5 | -1.4181 | 0.01785 | -0.0753 | -79.4454
-15 | -1.3896 | 0.01631 | -0.0699 | -85.1993
-14.5 | -1.3562 | 0.01496 | -0.065 | -90.6551
-14 | -1.3177 | 0.01384 | -0.0606 | -95.2095
-13.5 | -1.2762 | 0.01293 | -0.0566 | -98.7007
-13 | -1.2316 | 0.01222 | -0.0531 | -100.7856
-12.5 | -1.1869 | 0.01144 | -0.0497 | -103.75
-12 | -1.1396 | 0.01091 | -0.0466 | -104.4546
-11.5 | -1.0921 | 0.01032 | -0.0437 | -105.8236
-11 | -1.0438 | 0.00989 | -0.041 | -105.541
-10.5 | -0.9966 | 0.00937 | -0.0382 | -106.3607
-10 | -0.949 | 0.00897 | -0.0354 | -105.7971
-9.5 | -0.9011 | 0.00856 | -0.0328 | -105.2687
-9 | -0.8488 | 0.00819 | -0.0312 | -103.6386
-8.5 | -0.7974 | 0.0077 | -0.0295 | -103.5584
-8 | -0.7442 | 0.00733 | -0.0282 | -101.528
-7.5 | -0.6906 | 0.00697 | -0.027 | -99.0818
-7 | -0.6367 | 0.00662 | -0.026 | -96.1782
-6.5 | -0.5819 | 0.00634 | -0.0253 | -91.7823
-6 | -0.5264 | 0.0061 | -0.0248 | -86.2951
-5.5 | -0.4706 | 0.0059 | -0.0244 | -79.7627
-5 | -0.415 | 0.00565 | -0.024 | -73.4513
-4.5 | -0.3585 | 0.00544 | -0.0238 | -65.9007
-4 | -0.3023 | 0.00524 | -0.0237 | -57.6908
-3.5 | -0.2456 | 0.00507 | -0.0237 | -48.4418
-3 | -0.1884 | 0.0049 | -0.0238 | -38.449
-2.5 | -0.1308 | 0.0048 | -0.0241 | -27.25
-2 | -0.0739 | 0.00471 | -0.0242 | -15.69
-1.5 | -0.0194 | 0.00478 | -0.024 | -4.0586
-1 | 0.0334 | 0.0049 | -0.0234 | 6.8163
-0.5 | 0.0835 | 0.00502 | -0.0223 | 16.6335
0 | 0.133 | 0.00517 | -0.0211 | 25.7253
0.5 | 0.1841 | 0.00508 | -0.0203 | 36.2402
1 | 0.2284 | 0.00525 | -0.0181 | 43.5048
1.5 | 0.2692 | 0.00493 | -0.0153 | 54.6045
2 | 0.3121 | 0.00454 | -0.0128 | 68.7445
2.5 | 0.3659 | 0.00476 | -0.0124 | 76.8697
3 | 0.4185 | 0.00507 | -0.0118 | 82.5444
3.5 | 0.4701 | 0.00541 | -0.0109 | 86.8946
4 | 0.5211 | 0.00573 | -0.0098 | 90.9424
4.5 | 0.5743 | 0.00595 | -0.0092 | 96.521
5 | 0.6275 | 0.00616 | -0.0085 | 101.8669
5.5 | 0.6789 | 0.00641 | -0.0075 | 105.9126
6 | 0.7272 | 0.00664 | -0.0057 | 109.5181
6.5 | 0.7692 | 0.00696 | -0.0025 | 110.5172
7 | 0.8135 | 0.00732 | 0.0001 | 111.1339
7.5 | 0.8602 | 0.00764 | 0.0022 | 112.5916
8 | 0.9055 | 0.00802 | 0.0046 | 112.9052
8.5 | 0.9513 | 0.0084 | 0.0068 | 113.25
9 | 0.9976 | 0.00878 | 0.009 | 113.6219
9.5 | 1.0423 | 0.00923 | 0.0115 | 112.9252
10 | 1.0869 | 0.00973 | 0.014 | 111.7061
10.5 | 1.1301 | 0.01028 | 0.0167 | 109.9319
11 | 1.1747 | 0.01079 | 0.0192 | 108.8693
11.5 | 1.2168 | 0.01138 | 0.0221 | 106.9244
12 | 1.2576 | 0.01212 | 0.0252 | 103.7624
12.5 | 1.2961 | 0.0129 | 0.0286 | 100.4729
13 | 1.3356 | 0.01368 | 0.0318 | 97.6316
13.5 | 1.3737 | 0.01455 | 0.0352 | 94.4124
14 | 1.4077 | 0.01563 | 0.0391 | 90.064
14.5 | 1.4373 | 0.01694 | 0.0435 | 84.8465
15 | 1.4703 | 0.01817 | 0.0472 | 80.9191
15.5 | 1.4981 | 0.01968 | 0.0514 | 76.123
16 | 1.5235 | 0.02143 | 0.0556 | 71.0919
16.5 | 1.5436 | 0.02351 | 0.06 | 65.6572
17 | 1.5602 | 0.02593 | 0.0644 | 60.1697
17.5 | 1.5779 | 0.02841 | 0.0683 | 55.5403
18 | 1.5874 | 0.03181 | 0.0718 | 49.9025
18.5 | 1.6142 | 0.03701 | 0.0691 | 43.6152
19 | 1.6255 | 0.04385 | 0.0659 | 37.0696
19.5 | 1.6055 | 0.05043 | 0.0681 | 31.8362
20 | 1.5737 | 0.06137 | 0.0638 | 25.6428

## 143. Re 18M Mach 0.50 (1)
BIGFOIL.COM POLAR EXPORT
NACA67-213 a=0.0
NACA67-213 a=0.0 |  |  |  | Cl Max: | 1.144 | at alpha= | 20 | deg
JavaFoil+Calcfoil stall+Eppler ext transition |  |  |  | L/D Max: | 101.168 | at alpha= | 5 | deg
Re: | 18000000 |  |  | Cd Min: | 0.00513 | at alpha= | 0 | deg
Mach: | 0.5 |  |  | Cl=0 at alpha= | -0.98571 | deg
|  |  |  | @ Cl=0.1, Cd= | 0.0054231
|  |  |  | @ Cl=0.4, Cd= | 0.0056356
|  |  |  | @ Cl=0.6, Cd= | 0.0067925
alpha (deg) | Cl | Cd | Cm | Cl/Cd
-20 | -1.039 | 0.17521 | 0.015 | -5.929
-19.5 | -1.011 | 0.17287 | 0.014 | -5.849
-19 | -0.986 | 0.16114 | 0.014 | -6.119
-18.5 | -0.96 | 0.15153 | 0.014 | -6.334
-18 | -0.932 | 0.14577 | 0.013 | -6.393
-17.5 | -0.904 | 0.13936 | 0.012 | -6.49
-17 | -0.877 | 0.13427 | 0.011 | -6.533
-16.5 | -0.851 | 0.12408 | 0.011 | -6.857
-16 | -0.823 | 0.12347 | 0.01 | -6.662
-15.5 | -0.797 | 0.11333 | 0.01 | -7.032
-15 | -0.769 | 0.10905 | 0.009 | -7.051
-14.5 | -0.749 | 0.08945 | 0.009 | -8.371
-14 | -0.726 | 0.08069 | 0.009 | -9.001
-13.5 | -0.81 | 0.02009 | 0.012 | -40.304
-13 | -0.793 | 0.0155 | 0.011 | -51.177
-12.5 | -0.633 | 0.08282 | 0.006 | -7.646
-12 | -0.607 | 0.07488 | 0.005 | -8.11
-11.5 | -0.584 | 0.06668 | 0.005 | -8.76
-11 | -0.665 | 0.01331 | 0.007 | -49.986
-10.5 | -0.637 | 0.01183 | 0.006 | -53.841
-10 | -0.496 | 0.06442 | 0.002 | -7.703
-9.5 | -0.469 | 0.06133 | 0.002 | -7.641
-9 | -0.443 | 0.05427 | 0.001 | -8.159
-8.5 | -0.421 | 0.04609 | 0.001 | -9.131
-8 | -0.386 | 0.0512 | 0 | -7.549
-7.5 | -0.36 | 0.04615 | -0.001 | -7.801
-7 | -0.407 | 0.00885 | -0.002 | -45.955
-6.5 | -0.576 | 0.00836 | -0.003 | -68.839
-6 | -0.591 | 0.00787 | -0.005 | -75.02
-5.5 | -0.564 | 0.00758 | -0.006 | -74.373
-5 | -0.52 | 0.00731 | -0.007 | -71.047
-4.5 | -0.466 | 0.00707 | -0.008 | -65.937
-4 | -0.406 | 0.00692 | -0.009 | -58.729
-3.5 | -0.343 | 0.00575 | -0.011 | -59.598
-3 | -0.277 | 0.00551 | -0.012 | -50.249
-2.5 | -0.209 | 0.00598 | -0.013 | -34.914
-2 | -0.14 | 0.00601 | -0.014 | -23.34
-1.5 | -0.071 | 0.00574 | -0.016 | -12.377
-1 | -0.002 | 0.00571 | -0.017 | -0.266
-0.5 | 0.068 | 0.00567 | -0.018 | 12.061
0 | 0.138 | 0.00513 | -0.019 | 26.912
0.5 | 0.208 | 0.00576 | -0.021 | 36.031
1 | 0.277 | 0.00549 | -0.022 | 50.393
1.5 | 0.346 | 0.00558 | -0.023 | 61.941
2 | 0.414 | 0.00565 | -0.024 | 73.326
2.5 | 0.483 | 0.006 | -0.026 | 80.428
3 | 0.55 | 0.0063 | -0.027 | 87.308
3.5 | 0.617 | 0.00696 | -0.028 | 88.617
4 | 0.682 | 0.00725 | -0.029 | 94.042
4.5 | 0.744 | 0.00758 | -0.031 | 98.264
5 | 0.803 | 0.00794 | -0.032 | 101.168
5.5 | 0.858 | 0.00849 | -0.033 | 101.044
6 | 0.905 | 0.00902 | -0.034 | 100.299
6.5 | 0.942 | 0.0096 | -0.035 | 98.13
7 | 0.961 | 0.01026 | -0.037 | 93.665
7.5 | 0.947 | 0.01108 | -0.038 | 85.487
8 | 0.6 | 0.01321 | -0.039 | 45.423
8.5 | 0.635 | 0.01309 | -0.04 | 48.488
9 | 0.553 | 0.05535 | -0.025 | 9.992
9.5 | 0.699 | 0.01406 | -0.042 | 49.725
10 | 0.726 | 0.01628 | -0.043 | 44.575
10.5 | 0.63 | 0.06996 | -0.024 | 9.004
11 | 0.795 | 0.01593 | -0.046 | 49.89
11.5 | 0.823 | 0.01797 | -0.047 | 45.804
12 | 0.81 | 0.03044 | -0.044 | 26.621
12.5 | 0.744 | 0.08131 | -0.03 | 9.152
13 | 0.916 | 0.02023 | -0.05 | 45.246
13.5 | 0.931 | 0.02594 | -0.05 | 35.897
14 | 0.838 | 0.08355 | -0.036 | 10.029
14.5 | 0.869 | 0.08545 | -0.038 | 10.174
15 | 0.876 | 0.11309 | -0.033 | 7.746
15.5 | 0.901 | 0.12062 | -0.033 | 7.471
16 | 0.929 | 0.12682 | -0.034 | 7.324
16.5 | 0.957 | 0.13394 | -0.035 | 7.142
17 | 0.985 | 0.13639 | -0.037 | 7.223
17.5 | 1.009 | 0.15235 | -0.037 | 6.623
18 | 1.036 | 0.15841 | -0.038 | 6.542
18.5 | 1.064 | 0.16463 | -0.039 | 6.462
19 | 1.092 | 0.16737 | -0.04 | 6.525
19.5 | 1.117 | 0.18215 | -0.041 | 6.13
20 | 1.144 | 0.18943 | -0.042 | 6.04

## 144. Re 18M Mach 0.50 (2)
BIGFOIL.COM POLAR EXPORT
NACA67-213 a=0.0
NACA67-213 a=0.0 |  |  |  | Cl Max: | 1.0864 | at alpha= | 10 | deg
XFOIL ncrit=9 |  |  |  | L/D Max: | 97.2817 | at alpha= | 7.5 | deg
Re: | 18000000 |  |  | Cd Min: | 0.11566 | at alpha= | 15 | deg
Mach: | 0.5 |  |  | Cl=0 at alpha= | -1.521 | deg
|  |  |  | @ Cl=0.1, Cd= | 0.0049189
|  |  |  | @ Cl=0.4, Cd= | 0.0051812
|  |  |  | @ Cl=0.6, Cd= | 0.0067344
alpha (deg) | Cl | Cd | Cm | Cl/Cd
-13 | -0.466 | 0.10497 | -0.0768 | -4.4394
-12.5 | -0.4752 | 0.09415 | -0.0833 | -5.0473
-12 | -0.4889 | 0.08319 | -0.09 | -5.8769
-11.5 | -0.4994 | 0.07296 | -0.0964 | -6.8448
-11 | -0.5195 | 0.05926 | -0.1081 | -8.7665
-10.5 | -0.5526 | 0.04932 | -0.1125 | -11.2044
-10 | -0.594 | 0.04167 | -0.1102 | -14.2549
-9.5 | -0.6283 | 0.03587 | -0.1036 | -17.516
-9 | -0.6674 | 0.03047 | -0.093 | -21.9035
-8.5 | -0.7199 | 0.02457 | -0.0776 | -29.3
-8 | -0.7395 | 0.01826 | -0.0657 | -40.4984
-7.5 | -0.7283 | 0.01081 | -0.058 | -67.3728
-7 | -0.6587 | 0.00802 | -0.0563 | -82.1322
-6.5 | -0.6013 | 0.00717 | -0.0518 | -83.8633
-6 | -0.5432 | 0.00666 | -0.0478 | -81.5616
-5.5 | -0.4857 | 0.00629 | -0.0442 | -77.2178
-5 | -0.4298 | 0.00603 | -0.0407 | -71.2769
-4.5 | -0.3713 | 0.00577 | -0.038 | -64.3501
-4 | -0.3099 | 0.00552 | -0.0363 | -56.1413
-3.5 | -0.2486 | 0.00529 | -0.0348 | -46.9943
-3 | -0.1859 | 0.00509 | -0.0339 | -36.5226
-2.5 | -0.123 | 0.00492 | -0.0332 | -25
-2 | -0.0593 | 0.00479 | -0.0329 | -12.38
-1.5 | 0.0026 | 0.00472 | -0.0323 | 0.55085
-1 | 0.0602 | 0.00482 | -0.031 | 12.4896
-0.5 | 0.1125 | 0.00495 | -0.0287 | 22.7273
0.5 | 0.21 | 0.00515 | -0.0229 | 40.7767
1 | 0.2524 | 0.00521 | -0.0187 | 48.4453
1.5 | 0.2762 | 0.00429 | -0.011 | 64.3823
2 | 0.3239 | 0.00466 | -0.0076 | 69.5064
2.5 | 0.3752 | 0.00497 | -0.0049 | 75.493
3 | 0.4163 | 0.00532 | 0.0001 | 78.2519
3.5 | 0.461 | 0.00577 | 0.0043 | 79.896
4 | 0.5108 | 0.00618 | 0.0075 | 82.6537
4.5 | 0.5634 | 0.00653 | 0.0103 | 86.2787
5 | 0.6189 | 0.00684 | 0.0127 | 90.4825
5.5 | 0.674 | 0.0072 | 0.0154 | 93.6111
6 | 0.7278 | 0.00762 | 0.0185 | 95.5118
6.5 | 0.7807 | 0.00814 | 0.0219 | 95.9091
7 | 0.8352 | 0.00863 | 0.0254 | 96.7787
7.5 | 0.8911 | 0.00916 | 0.029 | 97.2817
8 | 0.9455 | 0.00976 | 0.0331 | 96.875
8.5 | 1.0001 | 0.01045 | 0.0377 | 95.7033
9 | 1.0502 | 0.01134 | 0.0433 | 92.6102
9.5 | 1.0844 | 0.01299 | 0.0515 | 83.4796
10 | 1.0864 | 0.01629 | 0.0627 | 66.6912
10.5 | 1.0569 | 0.02169 | 0.0745 | 48.7275
11 | 1.0172 | 0.02792 | 0.0841 | 36.4327
11.5 | 0.9772 | 0.03486 | 0.0906 | 28.0321
12 | 0.9358 | 0.0432 | 0.0931 | 21.662
12.5 | 0.899 | 0.05306 | 0.0911 | 16.9431
13 | 0.8692 | 0.06449 | 0.0849 | 13.4781
13.5 | 0.8443 | 0.07759 | 0.0757 | 10.8816
14 | 0.8258 | 0.09113 | 0.0664 | 9.0618
14.5 | 0.8098 | 0.10355 | 0.059 | 7.8204
15 | 0.7965 | 0.11566 | 0.0514 | 6.8866

## 145. Re 20M Mach 0.00 (1)
BIGFOIL.COM POLAR EXPORT
NACA67-213 a=0.0
NACA67-213 a=0.0 |  |  |  | Cl Max: | 1.158 | at alpha= | 11.5 | deg
JavaFoil+Calcfoil stall+Eppler ext transition |  |  |  | L/D Max: | 124.284 | at alpha= | 4.5 | deg
Re: | 20000000 |  |  | Cd Min: | 0.00504 | at alpha= | 3 | deg
Mach: | 0 |  |  | Cl=0 at alpha= | -0.99167 | deg
|  |  |  | @ Cl=0.1, Cd= | 0.0060961
|  |  |  | @ Cl=0.4, Cd= | 0.0051945
|  |  |  | @ Cl=0.6, Cd= | 0.0055726
alpha (deg) | Cl | Cd | Cm | Cl/Cd
-17.5 | -0.626 | 0.13259 | 0.009 | -4.718
-17 | -0.65 | 0.12796 | 0.009 | -5.078
-16.5 | -0.674 | 0.11999 | 0.009 | -5.613
-16 | -0.702 | 0.10323 | 0.009 | -6.798
-15.5 | -0.728 | 0.09344 | 0.009 | -7.786
-15 | -0.745 | 0.09155 | 0.008 | -8.142
-14.5 | -0.785 | 0.06943 | 0.009 | -11.303
-14 | -0.791 | 0.0734 | 0.008 | -10.774
-13.5 | -0.821 | 0.05761 | 0.008 | -14.251
-13 | -0.948 | 0.01262 | 0.01 | -75.111
-12.5 | -0.95 | 0.01158 | 0.009 | -81.983
-12 | -0.944 | 0.01105 | 0.008 | -85.451
-11.5 | -0.937 | 0.01035 | 0.007 | -90.519
-11 | -0.925 | 0.00962 | 0.006 | -96.185
-10.5 | -0.907 | 0.00919 | 0.005 | -98.684
-10 | -0.886 | 0.00882 | 0.004 | -100.426
-9.5 | -0.86 | 0.00845 | 0.003 | -101.752
-9 | -0.83 | 0.00821 | 0.002 | -101.059
-8.5 | -0.796 | 0.00636 | 0.001 | -125.243
-8 | -0.759 | 0.00677 | 0 | -112.121
-7.5 | -0.718 | 0.00653 | -0.001 | -109.863
-7 | -0.674 | 0.00634 | -0.002 | -106.315
-6.5 | -0.627 | 0.00629 | -0.003 | -99.63
-6 | -0.577 | 0.0066 | -0.004 | -87.383
-5.5 | -0.525 | 0.00647 | -0.005 | -81.105
-5 | -0.471 | 0.00631 | -0.006 | -74.655
-4.5 | -0.415 | 0.00637 | -0.007 | -65.244
-4 | -0.358 | 0.00627 | -0.008 | -57.184
-3.5 | -0.3 | 0.00621 | -0.009 | -48.414
-3 | -0.242 | 0.00658 | -0.01 | -36.698
-2.5 | -0.182 | 0.00653 | -0.011 | -27.865
-2 | -0.122 | 0.00648 | -0.013 | -18.819
-1.5 | -0.062 | 0.00647 | -0.014 | -9.549
-1 | -0.001 | 0.00652 | -0.015 | -0.202
-0.5 | 0.059 | 0.00617 | -0.016 | 9.605
0 | 0.12 | 0.00606 | -0.017 | 19.783
0.5 | 0.181 | 0.00566 | -0.018 | 31.936
1 | 0.241 | 0.00562 | -0.019 | 42.808
1.5 | 0.301 | 0.00547 | -0.02 | 54.964
2 | 0.361 | 0.00537 | -0.021 | 67.147
2.5 | 0.421 | 0.0051 | -0.022 | 82.53
3 | 0.48 | 0.00504 | -0.023 | 95.256
3.5 | 0.539 | 0.00535 | -0.024 | 100.72
4 | 0.597 | 0.00559 | -0.026 | 106.855
4.5 | 0.654 | 0.00526 | -0.027 | 124.284
5 | 0.71 | 0.00672 | -0.028 | 105.682
5.5 | 0.764 | 0.00696 | -0.029 | 109.897
6 | 0.817 | 0.00733 | -0.03 | 111.517
6.5 | 0.868 | 0.00762 | -0.031 | 113.901
7 | 0.917 | 0.00792 | -0.032 | 115.741
7.5 | 0.963 | 0.00823 | -0.033 | 117.105
8 | 1.004 | 0.0086 | -0.034 | 116.729
8.5 | 1.041 | 0.00898 | -0.035 | 115.867
9 | 1.073 | 0.00938 | -0.036 | 114.417
9.5 | 1.101 | 0.00978 | -0.037 | 112.57
10 | 1.123 | 0.01025 | -0.038 | 109.61
10.5 | 1.14 | 0.01073 | -0.039 | 106.219
11 | 1.152 | 0.01134 | -0.04 | 101.591
11.5 | 1.158 | 0.01209 | -0.041 | 95.718
12 | 1.158 | 0.01282 | -0.042 | 90.344
12.5 | 1.154 | 0.01358 | -0.043 | 84.991
13 | 1.145 | 0.01438 | -0.044 | 79.618
13.5 | 1.13 | 0.01546 | -0.045 | 73.106
14 | 1.11 | 0.01692 | -0.045 | 65.643
14.5 | 1.085 | 0.01892 | -0.046 | 57.331
15 | 1.049 | 0.02224 | -0.046 | 47.171
15.5 | 1.014 | 0.02429 | -0.047 | 41.725
16 | 0.906 | 0.05611 | -0.042 | 16.14
16.5 | 0.825 | 0.09558 | -0.036 | 8.635

## 146. Re 20M Mach 0.00 (2)
BIGFOIL.COM POLAR EXPORT
NACA67-213 a=0.0
NACA67-213 a=0.0 |  |  |  | Cl Max: | 1.7164 | at alpha= | 19.5 | deg
XFOIL ncrit=9 |  |  |  | L/D Max: | 121.197 | at alpha= | 9.5 | deg
Re: | 20000000 |  |  | Cd Min: | 0.02774 | at alpha= | 19.5 | deg
Mach: | 0 |  |  | Cl=0 at alpha= | -1.2466 | deg
|  |  |  | @ Cl=0.1, Cd= | 0.0051798
|  |  |  | @ Cl=0.4, Cd= | 0.0048936
|  |  |  | @ Cl=0.6, Cd= | 0.0058821
alpha (deg) | Cl | Cd | Cm | Cl/Cd
-20 | -1.6625 | 0.02143 | -0.0691 | -77.5782
-19.5 | -1.6404 | 0.02009 | -0.066 | -81.6526
-19 | -1.615 | 0.0189 | -0.0631 | -85.4497
-18.5 | -1.5878 | 0.01786 | -0.0602 | -88.9026
-18 | -1.5589 | 0.01688 | -0.0573 | -92.3519
-17.5 | -1.5293 | 0.01597 | -0.0544 | -95.7608
-17 | -1.4971 | 0.01515 | -0.0517 | -98.8185
-16 | -1.432 | 0.01348 | -0.046 | -106.2315
-15.5 | -1.3949 | 0.01288 | -0.0437 | -108.2997
-15 | -1.3574 | 0.01226 | -0.0413 | -110.7178
-14.5 | -1.319 | 0.01167 | -0.0391 | -113.0249
-14 | -1.2787 | 0.01115 | -0.037 | -114.6816
-13.5 | -1.2379 | 0.01069 | -0.0349 | -115.7998
-13 | -1.1961 | 0.01029 | -0.033 | -116.2391
-12.5 | -1.1546 | 0.00983 | -0.0309 | -117.4568
-12 | -1.1126 | 0.00946 | -0.0288 | -117.611
-11 | -1.0253 | 0.00881 | -0.0251 | -116.3791
-10.5 | -0.9767 | 0.00849 | -0.0242 | -115.0412
-10 | -0.9275 | 0.00817 | -0.0235 | -113.5251
-9.5 | -0.8779 | 0.00784 | -0.0228 | -111.977
-9 | -0.8274 | 0.00755 | -0.0223 | -109.5894
-8.5 | -0.777 | 0.00721 | -0.0217 | -107.767
-8 | -0.7256 | 0.00691 | -0.0213 | -105.0072
-7.5 | -0.6741 | 0.00659 | -0.0209 | -102.2914
-7 | -0.622 | 0.0063 | -0.0206 | -98.7302
-6.5 | -0.5688 | 0.00608 | -0.0205 | -93.5526
-5.5 | -0.4613 | 0.00569 | -0.0205 | -81.0721
-5 | -0.4073 | 0.00546 | -0.0206 | -74.5971
-4.5 | -0.353 | 0.00526 | -0.0207 | -67.1103
-4 | -0.2984 | 0.00509 | -0.0209 | -58.6248
-3.5 | -0.243 | 0.00494 | -0.0212 | -49.1903
-3 | -0.1879 | 0.00481 | -0.0215 | -39.0644
-2.5 | -0.1324 | 0.00474 | -0.0218 | -27.9325
-2 | -0.0789 | 0.00479 | -0.0218 | -16.4718
-1.5 | -0.0262 | 0.0049 | -0.0216 | -5.3469
-1 | 0.0255 | 0.00501 | -0.0213 | 5.0898
-0.5 | 0.0748 | 0.00515 | -0.0204 | 14.5243
0 | 0.1255 | 0.00521 | -0.0199 | 24.0883
1 | 0.2216 | 0.00538 | -0.0178 | 41.1896
1.5 | 0.2665 | 0.00522 | -0.0162 | 51.0536
2 | 0.3064 | 0.00451 | -0.0137 | 67.9379
2.5 | 0.3591 | 0.00468 | -0.0135 | 76.7308
3 | 0.4108 | 0.00495 | -0.0131 | 82.9899
3.5 | 0.4619 | 0.00528 | -0.0126 | 87.4811
4 | 0.5135 | 0.00556 | -0.0122 | 92.3561
4.5 | 0.5662 | 0.00576 | -0.0121 | 98.2986
5 | 0.6188 | 0.00595 | -0.0119 | 104
5.5 | 0.6702 | 0.00618 | -0.0116 | 108.4466
6 | 0.7215 | 0.00639 | -0.0112 | 112.9108
6.5 | 0.7705 | 0.00669 | -0.0103 | 115.1719
7 | 0.8187 | 0.00699 | -0.0094 | 117.1245
7.5 | 0.8649 | 0.00725 | -0.008 | 119.2966
8 | 0.9059 | 0.00753 | -0.0054 | 120.3054
8.5 | 0.9469 | 0.00788 | -0.003 | 120.165
9 | 0.9898 | 0.00818 | -0.0011 | 121.0024
9.5 | 1.0326 | 0.00852 | 0.0008 | 121.1972
10 | 1.0752 | 0.0089 | 0.0026 | 120.809
10.5 | 1.1152 | 0.00938 | 0.0049 | 118.8913
11 | 1.1576 | 0.00978 | 0.0066 | 118.364
11.5 | 1.1979 | 0.01022 | 0.0086 | 117.2114
12 | 1.2385 | 0.01068 | 0.0105 | 115.9644
12.5 | 1.277 | 0.01123 | 0.0127 | 113.7133
13 | 1.3134 | 0.01186 | 0.0151 | 110.742
13.5 | 1.3503 | 0.01249 | 0.0174 | 108.1105
14 | 1.3857 | 0.01314 | 0.0198 | 105.4566
14.5 | 1.4216 | 0.01384 | 0.022 | 102.7168
15 | 1.4544 | 0.0146 | 0.0246 | 99.6164
15.5 | 1.4828 | 0.01566 | 0.0277 | 94.6871
16 | 1.5133 | 0.01659 | 0.0303 | 91.2176
16.5 | 1.5405 | 0.0177 | 0.0332 | 87.0339
17 | 1.5673 | 0.01884 | 0.0361 | 83.19
17.5 | 1.5928 | 0.02008 | 0.0388 | 79.3227
18 | 1.6173 | 0.02142 | 0.0415 | 75.5042
18.5 | 1.637 | 0.02292 | 0.0448 | 71.4223
19 | 1.6778 | 0.0249 | 0.0428 | 67.3815
19.5 | 1.7164 | 0.02774 | 0.0398 | 61.8745

## 147. Re 20M Mach 0.10 (1)
BIGFOIL.COM POLAR EXPORT
NACA67-213 a=0.0
NACA67-213 a=0.0 |  |  |  | Cl Max: | 1.147 | at alpha= | 11.5 | deg
JavaFoil+Calcfoil stall+Eppler ext transition |  |  |  | L/D Max: | 124.323 | at alpha= | 4.5 | deg
Re: | 20000000 |  |  | Cd Min: | 0.00505 | at alpha= | 3 | deg
Mach: | 0.1 |  |  | Cl=0 at alpha= | -0.9918 | deg
|  |  |  | @ Cl=0.1, Cd= | 0.0060816
|  |  |  | @ Cl=0.4, Cd= | 0.0052042
|  |  |  | @ Cl=0.6, Cd= | 0.0056
alpha (deg) | Cl | Cd | Cm | Cl/Cd
-17.5 | -0.576 | 0.13706 | 0.009 | -4.202
-17 | -0.603 | 0.12881 | 0.009 | -4.684
-16.5 | -0.63 | 0.12145 | 0.008 | -5.191
-16 | -0.657 | 0.11481 | 0.008 | -5.723
-15.5 | -0.689 | 0.0969 | 0.009 | -7.115
-15 | -0.712 | 0.09434 | 0.008 | -7.542
-14.5 | -0.743 | 0.08038 | 0.008 | -9.245
-14 | -0.76 | 0.07883 | 0.008 | -9.643
-13.5 | -0.781 | 0.07024 | 0.007 | -11.124
-13 | -0.923 | 0.01353 | 0.01 | -68.218
-12.5 | -0.93 | 0.01199 | 0.009 | -77.571
-12 | -0.928 | 0.01141 | 0.008 | -81.311
-11.5 | -0.924 | 0.01058 | 0.007 | -87.327
-11 | -0.916 | 0.00977 | 0.006 | -93.72
-10.5 | -0.901 | 0.00932 | 0.005 | -96.629
-10 | -0.881 | 0.00892 | 0.004 | -98.748
-9.5 | -0.857 | 0.00855 | 0.003 | -100.264
-9 | -0.829 | 0.00817 | 0.002 | -101.449
-8.5 | -0.796 | 0.00792 | 0.001 | -100.488
-8 | -0.759 | 0.00623 | 0 | -121.942
-7.5 | -0.719 | 0.00656 | -0.001 | -109.502
-7 | -0.675 | 0.00636 | -0.002 | -106.124
-6.5 | -0.628 | 0.00631 | -0.003 | -99.607
-6 | -0.579 | 0.00668 | -0.004 | -86.586
-5.5 | -0.527 | 0.00647 | -0.005 | -81.451
-5 | -0.473 | 0.0064 | -0.006 | -73.894
-4.5 | -0.417 | 0.00633 | -0.007 | -65.891
-4 | -0.36 | 0.00624 | -0.008 | -57.685
-3.5 | -0.302 | 0.00621 | -0.009 | -48.626
-3 | -0.243 | 0.00659 | -0.01 | -36.847
-2.5 | -0.183 | 0.0065 | -0.012 | -28.139
-2 | -0.123 | 0.00655 | -0.013 | -18.719
-1.5 | -0.062 | 0.00653 | -0.014 | -9.499
-1 | -0.001 | 0.00652 | -0.015 | -0.203
-0.5 | 0.06 | 0.00618 | -0.016 | 9.638
0 | 0.121 | 0.00603 | -0.017 | 20.005
0.5 | 0.181 | 0.00568 | -0.018 | 31.913
1 | 0.242 | 0.00562 | -0.019 | 42.976
1.5 | 0.302 | 0.00547 | -0.02 | 55.266
2 | 0.363 | 0.00542 | -0.021 | 66.864
2.5 | 0.423 | 0.00507 | -0.022 | 83.406
3 | 0.482 | 0.00505 | -0.023 | 95.484
3.5 | 0.542 | 0.00538 | -0.025 | 100.663
4 | 0.6 | 0.0056 | -0.026 | 107.041
4.5 | 0.657 | 0.00529 | -0.027 | 124.323
5 | 0.713 | 0.00674 | -0.028 | 105.826
5.5 | 0.768 | 0.007 | -0.029 | 109.736
6 | 0.821 | 0.00729 | -0.03 | 112.558
6.5 | 0.872 | 0.00766 | -0.031 | 113.859
7 | 0.92 | 0.00799 | -0.032 | 115.224
7.5 | 0.966 | 0.0083 | -0.033 | 116.472
8 | 1.007 | 0.00868 | -0.034 | 116.006
8.5 | 1.043 | 0.00904 | -0.035 | 115.392
9 | 1.074 | 0.00949 | -0.036 | 113.185
9.5 | 1.1 | 0.00989 | -0.037 | 111.206
10 | 1.121 | 0.01036 | -0.038 | 108.189
10.5 | 1.136 | 0.01089 | -0.039 | 104.314
11 | 1.145 | 0.01148 | -0.04 | 99.69
11.5 | 1.147 | 0.01231 | -0.041 | 93.215
12 | 1.145 | 0.01304 | -0.042 | 87.774
12.5 | 1.136 | 0.01385 | -0.043 | 82.033
13 | 1.123 | 0.01475 | -0.044 | 76.139
13.5 | 1.103 | 0.01618 | -0.045 | 68.135
14 | 1.078 | 0.01766 | -0.045 | 61.048
14.5 | 1.045 | 0.02038 | -0.046 | 51.287
15 | 0.998 | 0.02603 | -0.046 | 38.327
15.5 | 0.932 | 0.03691 | -0.045 | 25.251
16 | 0.823 | 0.083 | -0.037 | 9.917
16.5 | 0.77 | 0.10481 | -0.033 | 7.347

## 148. Re 20M Mach 0.10 (2)
BIGFOIL.COM POLAR EXPORT
NACA67-213 a=0.0
NACA67-213 a=0.0 |  |  |  | Cl Max: | 1.7106 | at alpha= | 19.5 | deg
XFOIL ncrit=9 |  |  |  | L/D Max: | 120.314 | at alpha= | 9.5 | deg
Re: | 20000000 |  |  | Cd Min: | 0.03024 | at alpha= | 19.5 | deg
Mach: | 0.1 |  |  | Cl=0 at alpha= | -1.2524 | deg
|  |  |  | @ Cl=0.1, Cd= | 0.0051735
|  |  |  | @ Cl=0.4, Cd= | 0.0049042
|  |  |  | @ Cl=0.6, Cd= | 0.0058949
alpha (deg) | Cl | Cd | Cm | Cl/Cd
-20 | -1.6621 | 0.02313 | -0.0764 | -71.8591
-19.5 | -1.6427 | 0.02147 | -0.073 | -76.5114
-19 | -1.6195 | 0.02008 | -0.0696 | -80.6524
-18.5 | -1.5941 | 0.01884 | -0.0662 | -84.6125
-18 | -1.5665 | 0.01772 | -0.0629 | -88.4029
-17.5 | -1.5369 | 0.01669 | -0.0597 | -92.0851
-17 | -1.505 | 0.01578 | -0.0567 | -95.3739
-16 | -1.439 | 0.01405 | -0.0505 | -102.4199
-15.5 | -1.4018 | 0.01337 | -0.0479 | -104.8467
-15 | -1.3649 | 0.01269 | -0.0451 | -107.5571
-14.5 | -1.3261 | 0.012 | -0.0426 | -110.5083
-14 | -1.2864 | 0.0114 | -0.0401 | -112.8421
-13.5 | -1.2449 | 0.01091 | -0.0379 | -114.1063
-13 | -1.2022 | 0.01048 | -0.0358 | -114.7137
-12.5 | -1.1602 | 0.00999 | -0.0335 | -116.1361
-12 | -1.117 | 0.0096 | -0.0314 | -116.3542
-11.5 | -1.0743 | 0.00922 | -0.0291 | -116.5184
-11 | -1.0306 | 0.00891 | -0.0269 | -115.6678
-10.5 | -0.982 | 0.00858 | -0.0258 | -114.4522
-10 | -0.9324 | 0.00825 | -0.0249 | -113.0182
-9.5 | -0.8824 | 0.00791 | -0.0241 | -111.555
-9 | -0.8316 | 0.00761 | -0.0234 | -109.2773
-8.5 | -0.7808 | 0.00727 | -0.0227 | -107.4003
-8 | -0.729 | 0.00696 | -0.0222 | -104.7414
-7.5 | -0.677 | 0.00664 | -0.0217 | -101.9578
-7 | -0.6249 | 0.00633 | -0.0213 | -98.7204
-6.5 | -0.5713 | 0.0061 | -0.0211 | -93.6557
-5.5 | -0.4631 | 0.00571 | -0.021 | -81.1033
-5 | -0.4089 | 0.00547 | -0.021 | -74.7532
-4.5 | -0.3542 | 0.00528 | -0.0211 | -67.0833
-4 | -0.2993 | 0.00511 | -0.0212 | -58.5714
-3.5 | -0.2437 | 0.00494 | -0.0215 | -49.332
-3 | -0.1883 | 0.00481 | -0.0218 | -39.1476
-2.5 | -0.1324 | 0.00474 | -0.0221 | -27.9325
-2 | -0.0786 | 0.00478 | -0.0221 | -16.4435
-1.5 | -0.0257 | 0.00489 | -0.0219 | -5.2556
-1 | 0.0262 | 0.00501 | -0.0215 | 5.2295
-0.5 | 0.0758 | 0.00514 | -0.0207 | 14.7471
0 | 0.1264 | 0.00521 | -0.02 | 24.261
0.5 | 0.1773 | 0.00515 | -0.0195 | 34.4272
1 | 0.2227 | 0.00539 | -0.0179 | 41.3173
1.5 | 0.2676 | 0.00522 | -0.0162 | 51.2644
2 | 0.3074 | 0.00451 | -0.0136 | 68.1596
2.5 | 0.3603 | 0.00469 | -0.0134 | 76.823
3 | 0.4122 | 0.00497 | -0.0129 | 82.9376
3.5 | 0.4635 | 0.0053 | -0.0124 | 87.4528
4 | 0.5152 | 0.00557 | -0.012 | 92.4955
4.5 | 0.568 | 0.00578 | -0.0118 | 98.2699
5 | 0.6209 | 0.00597 | -0.0116 | 104.0034
5.5 | 0.6723 | 0.0062 | -0.0111 | 108.4355
6 | 0.7237 | 0.00642 | -0.0106 | 112.7259
6.5 | 0.7726 | 0.00672 | -0.0096 | 114.9702
7 | 0.8208 | 0.00703 | -0.0085 | 116.7568
7.5 | 0.8641 | 0.00727 | -0.0063 | 118.8583
8 | 0.9058 | 0.00758 | -0.0038 | 119.4987
8.5 | 0.9479 | 0.00793 | -0.0015 | 119.5334
9 | 0.9917 | 0.00825 | 0.0003 | 120.2061
9.5 | 1.0347 | 0.0086 | 0.0023 | 120.314
10 | 1.0773 | 0.009 | 0.0043 | 119.7
10.5 | 1.1186 | 0.00948 | 0.0065 | 117.9958
11 | 1.1606 | 0.0099 | 0.0084 | 117.2323
11.5 | 1.2021 | 0.01035 | 0.0105 | 116.1449
12 | 1.242 | 0.01085 | 0.0127 | 114.47
12.5 | 1.2811 | 0.01144 | 0.0149 | 111.9843
13 | 1.3172 | 0.0121 | 0.0176 | 108.8595
13.5 | 1.3552 | 0.01274 | 0.0199 | 106.3736
14 | 1.3908 | 0.01342 | 0.0225 | 103.6364
14.5 | 1.4256 | 0.01419 | 0.0251 | 100.4651
15 | 1.4598 | 0.01497 | 0.0276 | 97.515
15.5 | 1.4857 | 0.0162 | 0.0313 | 91.7099
16 | 1.5155 | 0.01721 | 0.0342 | 88.0593
16.5 | 1.5448 | 0.01832 | 0.0369 | 84.3231
17 | 1.5707 | 0.0196 | 0.04 | 80.1378
17.5 | 1.5959 | 0.02092 | 0.043 | 76.2859
18 | 1.6178 | 0.02247 | 0.0461 | 71.9982
18.5 | 1.6333 | 0.02421 | 0.0501 | 67.4639
19 | 1.6794 | 0.02657 | 0.0468 | 63.2066
19.5 | 1.7106 | 0.03024 | 0.0444 | 56.5675

## 149. Re 20M Mach 0.25 (1)
BIGFOIL.COM POLAR EXPORT
NACA67-213 a=0.0
NACA67-213 a=0.0 |  |  |  | Cl Max: | 1.094 | at alpha= | 10 | deg
JavaFoil+Calcfoil stall+Eppler ext transition |  |  |  | L/D Max: | 113.174 | at alpha= | 7.5 | deg
Re: | 20000000 |  |  | Cd Min: | 0.00501 | at alpha= | 3.5 | deg
Mach: | 0.25 |  |  | Cl=0 at alpha= | -0.99194 | deg
|  |  |  | @ Cl=0.1, Cd= | 0.0059205
|  |  |  | @ Cl=0.4, Cd= | 0.0050697
|  |  |  | @ Cl=0.6, Cd= | 0.10295
alpha (deg) | Cl | Cd | Cm | Cl/Cd
-15.5 | -0.35 | 0.12202 | 0.007 | -2.872
-15 | -0.417 | 0.11283 | 0.007 | -3.698
-14.5 | -0.479 | 0.10672 | 0.007 | -4.487
-14 | -0.539 | 0.08896 | 0.007 | -6.06
-13.5 | -0.587 | 0.08641 | 0.006 | -6.795
-13 | -0.619 | 0.07973 | 0.006 | -7.768
-12.5 | -0.646 | 0.07436 | 0.005 | -8.687
-12 | -0.675 | 0.06302 | 0.006 | -10.711
-11.5 | -0.685 | 0.06322 | 0.005 | -10.829
-11 | -0.833 | 0.01088 | 0.006 | -76.603
-10.5 | -0.837 | 0.01043 | 0.005 | -80.306
-10 | -0.837 | 0.00955 | 0.004 | -87.617
-9.5 | -0.827 | 0.00903 | 0.003 | -91.623
-9 | -0.81 | 0.00862 | 0.002 | -93.957
-8.5 | -0.787 | 0.00832 | 0.001 | -94.524
-8 | -0.757 | 0.00794 | 0 | -95.289
-7.5 | -0.722 | 0.00616 | -0.001 | -117.183
-7 | -0.682 | 0.00654 | -0.002 | -104.313
-6.5 | -0.637 | 0.00646 | -0.003 | -98.658
-6 | -0.589 | 0.00627 | -0.004 | -94.016
-5.5 | -0.538 | 0.00614 | -0.005 | -87.535
-5 | -0.484 | 0.00648 | -0.006 | -74.665
-4.5 | -0.427 | 0.00647 | -0.007 | -65.98
-4 | -0.369 | 0.00632 | -0.009 | -58.439
-3.5 | -0.31 | 0.00627 | -0.01 | -49.416
-3 | -0.249 | 0.00626 | -0.011 | -39.803
-2.5 | -0.188 | 0.00627 | -0.012 | -29.934
-2 | -0.126 | 0.00627 | -0.013 | -20.077
-1.5 | -0.064 | 0.0066 | -0.014 | -9.653
-1 | -0.001 | 0.00659 | -0.015 | -0.206
-0.5 | 0.061 | 0.00597 | -0.016 | 10.255
0 | 0.124 | 0.00589 | -0.017 | 20.998
0.5 | 0.186 | 0.00572 | -0.019 | 32.576
1 | 0.248 | 0.00568 | -0.02 | 43.734
1.5 | 0.311 | 0.00549 | -0.021 | 56.523
2 | 0.372 | 0.00502 | -0.022 | 74.215
2.5 | 0.434 | 0.00513 | -0.023 | 84.565
3 | 0.495 | 0.00513 | -0.024 | 96.482
3.5 | 0.556 | 0.00501 | -0.025 | 110.851
4 | 0.615 | 0.00646 | -0.026 | 95.28
4.5 | 0.674 | 0.00669 | -0.027 | 100.727
5 | 0.731 | 0.00691 | -0.029 | 105.78
5.5 | 0.786 | 0.00722 | -0.03 | 108.931
6 | 0.839 | 0.00758 | -0.031 | 110.664
6.5 | 0.89 | 0.00795 | -0.032 | 111.858
7 | 0.937 | 0.00828 | -0.033 | 113.136
7.5 | 0.981 | 0.00867 | -0.034 | 113.174
8 | 1.018 | 0.00905 | -0.035 | 112.558
8.5 | 1.048 | 0.00952 | -0.036 | 110.179
9 | 1.071 | 0.01001 | -0.037 | 107.035
9.5 | 1.087 | 0.01052 | -0.038 | 103.294
10 | 1.094 | 0.01112 | -0.039 | 98.342
10.5 | 1.091 | 0.01188 | -0.04 | 91.895
11 | 1.079 | 0.01269 | -0.041 | 85.072
11.5 | 1.057 | 0.01367 | -0.042 | 77.328
12 | 1.024 | 0.01511 | -0.043 | 67.757
12.5 | 0.981 | 0.01667 | -0.044 | 58.852
13 | 0.922 | 0.01997 | -0.044 | 46.18
13.5 | 0.748 | 0.07705 | -0.032 | 9.704
14 | 0.686 | 0.08914 | -0.029 | 7.7
14.5 | 0.627 | 0.09682 | -0.029 | 6.478
15 | 0.56 | 0.10295 | -0.029 | 5.443

## 150. Re 20M Mach 0.25 (2)
BIGFOIL.COM POLAR EXPORT
NACA67-213 a=0.0
NACA67-213 a=0.0 |  |  |  | Cl Max: | 1.6364 | at alpha= | 19 | deg
XFOIL ncrit=9 |  |  |  | L/D Max: | 116.153 | at alpha= | 9 | deg
Re: | 20000000 |  |  | Cd Min: | 0.0556 | at alpha= | -20 | deg
Mach: | 0.25 |  |  | Cl=0 at alpha= | -1.2797 | deg
|  |  |  | @ Cl=0.1, Cd= | 0.0051578
|  |  |  | @ Cl=0.4, Cd= | 0.0049171
|  |  |  | @ Cl=0.6, Cd= | 0.0059558
alpha (deg) | Cl | Cd | Cm | Cl/Cd
-20 | -1.408 | 0.0556 | -0.1075 | -25.3237
-19.5 | -1.4993 | 0.04141 | -0.1122 | -36.2062
-19 | -1.5214 | 0.03527 | -0.11 | -43.1358
-18.5 | -1.5423 | 0.03009 | -0.1056 | -51.2562
-18 | -1.5455 | 0.02647 | -0.1003 | -58.3869
-17.5 | -1.5397 | 0.02357 | -0.0945 | -65.3246
-17 | -1.5179 | 0.02164 | -0.0893 | -70.1433
-16.5 | -1.4904 | 0.02006 | -0.0842 | -74.2971
-16 | -1.4638 | 0.01844 | -0.0789 | -79.3818
-15.5 | -1.4284 | 0.01733 | -0.0742 | -82.4235
-15 | -1.3973 | 0.01594 | -0.069 | -87.66
-14.5 | -1.3636 | 0.01461 | -0.064 | -93.3333
-14 | -1.3256 | 0.01346 | -0.0596 | -98.4844
-13.5 | -1.2834 | 0.01257 | -0.0556 | -102.1002
-13 | -1.2388 | 0.01187 | -0.052 | -104.3639
-12.5 | -1.1933 | 0.01114 | -0.0487 | -107.1185
-12 | -1.1457 | 0.01061 | -0.0457 | -107.983
-11.5 | -1.0982 | 0.01005 | -0.0427 | -109.2736
-11 | -1.05 | 0.00961 | -0.04 | -109.2612
-10.5 | -1.0028 | 0.00913 | -0.0371 | -109.8357
-10 | -0.9554 | 0.00876 | -0.0342 | -109.0639
-9.5 | -0.9062 | 0.00836 | -0.0319 | -108.3971
-9 | -0.8533 | 0.008 | -0.0303 | -106.6625
-8.5 | -0.8006 | 0.00758 | -0.0289 | -105.6201
-8 | -0.7471 | 0.00721 | -0.0276 | -103.62
-7.5 | -0.6933 | 0.00685 | -0.0265 | -101.2117
-7 | -0.6393 | 0.00652 | -0.0255 | -98.0521
-6.5 | -0.5844 | 0.00624 | -0.0248 | -93.6538
-5.5 | -0.4729 | 0.0058 | -0.0239 | -81.5345
-5 | -0.4168 | 0.00556 | -0.0236 | -74.964
-4.5 | -0.3604 | 0.00536 | -0.0235 | -67.2388
-4 | -0.3041 | 0.00517 | -0.0233 | -58.8201
-3.5 | -0.2472 | 0.00498 | -0.0234 | -49.6386
-3 | -0.1901 | 0.00485 | -0.0235 | -39.1959
-2.5 | -0.1327 | 0.00476 | -0.0237 | -27.8782
-2 | -0.0767 | 0.00474 | -0.0237 | -16.1814
-1.5 | -0.0228 | 0.00487 | -0.0233 | -4.6817
-0.5 | 0.0807 | 0.00512 | -0.0218 | 15.7617
0 | 0.1317 | 0.00522 | -0.0209 | 25.2299
0.5 | 0.1832 | 0.00516 | -0.0201 | 35.5039
1 | 0.2289 | 0.00537 | -0.0182 | 42.6257
1.5 | 0.2734 | 0.00524 | -0.0161 | 52.1756
2 | 0.3127 | 0.00452 | -0.013 | 69.1814
2.5 | 0.3665 | 0.00472 | -0.0126 | 77.6483
3 | 0.4192 | 0.00503 | -0.0119 | 83.34
3.5 | 0.4711 | 0.00536 | -0.0111 | 87.8918
4 | 0.5235 | 0.00566 | -0.0103 | 92.4912
4.5 | 0.577 | 0.00587 | -0.0097 | 98.2964
5 | 0.6306 | 0.00607 | -0.0091 | 103.888
5.5 | 0.6825 | 0.00631 | -0.0082 | 108.1616
6 | 0.7324 | 0.00656 | -0.0067 | 111.6463
6.5 | 0.7746 | 0.00685 | -0.0036 | 113.0803
7 | 0.8186 | 0.00719 | -0.0009 | 113.8526
7.5 | 0.8648 | 0.00751 | 0.0013 | 115.1531
8 | 0.9101 | 0.00789 | 0.0037 | 115.3485
8.5 | 0.9567 | 0.00825 | 0.0058 | 115.9636
9 | 1.0024 | 0.00863 | 0.0082 | 116.153
9.5 | 1.0472 | 0.00908 | 0.0106 | 115.3304
10 | 1.0916 | 0.00957 | 0.0132 | 114.0648
10.5 | 1.1359 | 0.01007 | 0.0158 | 112.8004
11 | 1.1799 | 0.0106 | 0.0184 | 111.3113
11.5 | 1.2227 | 0.01117 | 0.0212 | 109.4628
12 | 1.2629 | 0.0119 | 0.0244 | 106.1261
12.5 | 1.3026 | 0.01264 | 0.0277 | 103.0538
13 | 1.3427 | 0.0134 | 0.0309 | 100.2015
13.5 | 1.3802 | 0.01429 | 0.0344 | 96.585
14 | 1.4136 | 0.01536 | 0.0384 | 92.0312
14.5 | 1.4459 | 0.01657 | 0.0424 | 87.2601
15 | 1.4796 | 0.01774 | 0.0462 | 83.4047
15.5 | 1.5079 | 0.0192 | 0.0504 | 78.5365
16 | 1.5317 | 0.02101 | 0.0548 | 72.9034
16.5 | 1.5527 | 0.02302 | 0.0593 | 67.45
17 | 1.5707 | 0.02537 | 0.0636 | 61.9117
18 | 1.5964 | 0.03098 | 0.0718 | 51.53
18.5 | 1.6163 | 0.03558 | 0.0714 | 45.4272
19 | 1.6364 | 0.04165 | 0.0681 | 39.2893
19.5 | 1.6324 | 0.05031 | 0.0641 | 32.4468

## 151. Re 20M Mach 0.50 (1)
BIGFOIL.COM POLAR EXPORT
NACA67-213 a=0.0
NACA67-213 a=0.0 |  |  |  | Cl Max: | 1.143 | at alpha= | 20 | deg
JavaFoil+Calcfoil stall+Eppler ext transition |  |  |  | L/D Max: | 102.764 | at alpha= | 5 | deg
Re: | 20000000 |  |  | Cd Min: | 0.00527 | at alpha= | 0 | deg
Mach: | 0.5 |  |  | Cl=0 at alpha= | -0.98571 | deg
|  |  |  | @ Cl=0.1, Cd= | 0.0055197
|  |  |  | @ Cl=0.4, Cd= | 0.0058591
|  |  |  | @ Cl=0.6, Cd= | 0.0067384
alpha (deg) | Cl | Cd | Cm | Cl/Cd
-20 | -1.039 | 0.17965 | 0.015 | -5.782
-19.5 | -1.011 | 0.17581 | 0.014 | -5.751
-19 | -0.986 | 0.16397 | 0.014 | -6.013
-18.5 | -0.96 | 0.15358 | 0.014 | -6.249
-18 | -0.932 | 0.14954 | 0.013 | -6.23
-17.5 | -0.904 | 0.14581 | 0.012 | -6.201
-17 | -0.877 | 0.13468 | 0.011 | -6.514
-16.5 | -0.85 | 0.12862 | 0.011 | -6.612
-16 | -0.822 | 0.12989 | 0.01 | -6.332
-15.5 | -0.796 | 0.11708 | 0.009 | -6.798
-15 | -0.768 | 0.11326 | 0.009 | -6.785
-14.5 | -0.745 | 0.09689 | 0.009 | -7.685
-14 | -0.719 | 0.08943 | 0.008 | -8.037
-13.5 | -0.693 | 0.08304 | 0.008 | -8.34
-13 | -0.672 | 0.07246 | 0.008 | -9.274
-12.5 | -0.633 | 0.0819 | 0.006 | -7.735
-12 | -0.608 | 0.07452 | 0.005 | -8.155
-11.5 | -0.586 | 0.06538 | 0.005 | -8.956
-11 | -0.667 | 0.01282 | 0.007 | -52.021
-10.5 | -0.638 | 0.01155 | 0.006 | -55.195
-10 | -0.496 | 0.06396 | 0.002 | -7.758
-9.5 | -0.469 | 0.06056 | 0.002 | -7.74
-9 | -0.443 | 0.05402 | 0.001 | -8.202
-8.5 | -0.425 | 0.04317 | 0.001 | -9.835
-8 | -0.386 | 0.05191 | 0 | -7.441
-7.5 | -0.36 | 0.04594 | -0.001 | -7.838
-7 | -0.407 | 0.00872 | -0.002 | -46.648
-6.5 | -0.576 | 0.00828 | -0.003 | -69.53
-6 | -0.591 | 0.00791 | -0.005 | -74.685
-5.5 | -0.564 | 0.00758 | -0.006 | -74.448
-5 | -0.52 | 0.00727 | -0.007 | -71.513
-4.5 | -0.466 | 0.00709 | -0.008 | -65.691
-4 | -0.406 | 0.00584 | -0.01 | -69.605
-3.5 | -0.343 | 0.00574 | -0.011 | -59.681
-3 | -0.277 | 0.00605 | -0.012 | -45.733
-2.5 | -0.209 | 0.00603 | -0.013 | -34.667
-2 | -0.14 | 0.00598 | -0.014 | -23.444
-1.5 | -0.071 | 0.00569 | -0.016 | -12.5
-1 | -0.002 | 0.00602 | -0.017 | -0.252
-0.5 | 0.068 | 0.00573 | -0.018 | 11.949
0 | 0.138 | 0.00527 | -0.019 | 26.219
0.5 | 0.208 | 0.00586 | -0.021 | 35.43
1 | 0.277 | 0.00591 | -0.022 | 46.829
1.5 | 0.346 | 0.00574 | -0.023 | 60.187
2 | 0.414 | 0.00589 | -0.024 | 70.366
2.5 | 0.483 | 0.00598 | -0.026 | 80.698
3 | 0.55 | 0.00641 | -0.027 | 85.827
3.5 | 0.617 | 0.00685 | -0.028 | 90.127
4 | 0.682 | 0.00714 | -0.029 | 95.587
4.5 | 0.745 | 0.00747 | -0.031 | 99.691
5 | 0.804 | 0.00782 | -0.032 | 102.764
5.5 | 0.858 | 0.00836 | -0.033 | 102.573
6 | 0.905 | 0.00889 | -0.034 | 101.853
6.5 | 0.942 | 0.00944 | -0.035 | 99.757
7 | 0.961 | 0.0101 | -0.037 | 95.18
7.5 | 0.947 | 0.01086 | -0.038 | 87.231
8 | 0.598 | 0.01339 | -0.039 | 44.655
8.5 | 0.635 | 0.01283 | -0.04 | 49.489
9 | 0.56 | 0.05109 | -0.027 | 10.954
9.5 | 0.7 | 0.01378 | -0.042 | 50.79
10 | 0.727 | 0.01578 | -0.043 | 46.099
10.5 | 0.63 | 0.06908 | -0.024 | 9.124
11 | 0.795 | 0.01559 | -0.046 | 51.029
11.5 | 0.824 | 0.01749 | -0.047 | 47.099
12 | 0.838 | 0.02305 | -0.047 | 36.377
12.5 | 0.746 | 0.08013 | -0.031 | 9.305
13 | 0.896 | 0.02583 | -0.048 | 34.694
13.5 | 0.803 | 0.08542 | -0.033 | 9.403
14 | 0.823 | 0.0972 | -0.032 | 8.469
14.5 | 0.851 | 0.10289 | -0.033 | 8.273
15 | 0.875 | 0.11689 | -0.032 | 7.486
15.5 | 0.9 | 0.1271 | -0.032 | 7.085
16 | 0.928 | 0.13092 | -0.034 | 7.088
16.5 | 0.957 | 0.13387 | -0.036 | 7.151
17 | 0.985 | 0.13839 | -0.037 | 7.117
17.5 | 1.008 | 0.15706 | -0.036 | 6.418
18 | 1.036 | 0.15991 | -0.038 | 6.48
18.5 | 1.063 | 0.16449 | -0.039 | 6.465
19 | 1.092 | 0.17357 | -0.04 | 6.291
19.5 | 1.117 | 0.18782 | -0.041 | 5.946
20 | 1.143 | 0.19356 | -0.041 | 5.905

## 152. Re 20M Mach 0.50 (2)
BIGFOIL.COM POLAR EXPORT
NACA67-213 a=0.0
NACA67-213 a=0.0 |  |  |  | Cl Max: | 1.0569 | at alpha= | 9 | deg
XFOIL ncrit=9 |  |  |  | L/D Max: | 99.5 | at alpha= | 7.5 | deg
Re: | 20000000 |  |  | Cd Min: | 0.01111 | at alpha= | 9 | deg
Mach: | 0.5 |  |  | Cl=0 at alpha= | -99 | deg
|  |  |  | @ Cl=0.1, Cd= | 0.00526
|  |  |  | @ Cl=0.4, Cd= | 0.0051101
|  |  |  | @ Cl=0.6, Cd= | 0.0065994
alpha (deg) | Cl | Cd | Cm | Cl/Cd
0 | 0.1579 | 0.00526 | -0.0252 | 30.019
0.5 | 0.2094 | 0.00521 | -0.0228 | 40.1919
1 | 0.2529 | 0.00537 | -0.0188 | 47.095
1.5 | 0.2869 | 0.00494 | -0.013 | 58.0769
2 | 0.3248 | 0.00465 | -0.0078 | 69.8495
2.5 | 0.3769 | 0.00494 | -0.0053 | 76.2955
3 | 0.419 | 0.00525 | -0.0004 | 79.8095
3.5 | 0.4634 | 0.0057 | 0.0038 | 81.2982
4 | 0.5138 | 0.00609 | 0.007 | 84.3678
4.5 | 0.5677 | 0.00642 | 0.0095 | 88.4268
5 | 0.6235 | 0.00673 | 0.0119 | 92.6449
5.5 | 0.6785 | 0.00707 | 0.0146 | 95.9689
6 | 0.7326 | 0.00749 | 0.0177 | 97.8104
6.5 | 0.7852 | 0.00799 | 0.0212 | 98.2728
7 | 0.8399 | 0.00848 | 0.0247 | 99.0448
7.5 | 0.8955 | 0.009 | 0.0283 | 99.5
8 | 0.951 | 0.00957 | 0.0324 | 99.373
8.5 | 1.006 | 0.01024 | 0.0369 | 98.2422
9 | 1.0569 | 0.01111 | 0.0425 | 95.1305