## index
index | Re | Mach | Datasource
1 | 50000 | 0 | JavaFoil+Calcfoil stall+Eppler ext transition
2 | 50000 | 0 | XFOIL ncrit=9
3 | 50000 | 0.1 | JavaFoil+Calcfoil stall+Eppler ext transition
4 | 50000 | 0.1 | XFOIL ncrit=9
5 | 50000 | 0.25 | JavaFoil+Calcfoil stall+Eppler ext transition
6 | 50000 | 0.25 | XFOIL ncrit=9
7 | 50000 | 0.5 | JavaFoil+Calcfoil stall+Eppler ext transition
8 | 50000 | 0.5 | XFOIL ncrit=9
9 | 100000 | 0 | JavaFoil+Calcfoil stall+Eppler ext transition
10 | 100000 | 0 | XFOIL ncrit=9
11 | 100000 | 0.1 | JavaFoil+Calcfoil stall+Eppler ext transition
12 | 100000 | 0.1 | XFOIL ncrit=9
13 | 100000 | 0.25 | JavaFoil+Calcfoil stall+Eppler ext transition
14 | 100000 | 0.25 | XFOIL ncrit=9
15 | 100000 | 0.5 | JavaFoil+Calcfoil stall+Eppler ext transition
16 | 100000 | 0.5 | XFOIL ncrit=9
17 | 250000 | 0 | JavaFoil+Calcfoil stall+Eppler ext transition
18 | 250000 | 0 | XFOIL ncrit=9
19 | 250000 | 0.1 | JavaFoil+Calcfoil stall+Eppler ext transition
20 | 250000 | 0.1 | XFOIL ncrit=9
21 | 250000 | 0.25 | JavaFoil+Calcfoil stall+Eppler ext transition
22 | 250000 | 0.25 | XFOIL ncrit=9
23 | 250000 | 0.5 | JavaFoil+Calcfoil stall+Eppler ext transition
24 | 250000 | 0.5 | XFOIL ncrit=9
25 | 500000 | 0 | JavaFoil+Calcfoil stall+Eppler ext transition
26 | 500000 | 0 | XFOIL ncrit=9
27 | 500000 | 0.1 | JavaFoil+Calcfoil stall+Eppler ext transition
28 | 500000 | 0.1 | XFOIL ncrit=9
29 | 500000 | 0.25 | JavaFoil+Calcfoil stall+Eppler ext transition
30 | 500000 | 0.25 | XFOIL ncrit=9
31 | 500000 | 0.5 | JavaFoil+Calcfoil stall+Eppler ext transition
32 | 500000 | 0.5 | XFOIL ncrit=9
33 | 750000 | 0 | JavaFoil+Calcfoil stall+Eppler ext transition
34 | 750000 | 0 | XFOIL ncrit=9
35 | 750000 | 0.1 | JavaFoil+Calcfoil stall+Eppler ext transition
36 | 750000 | 0.1 | XFOIL ncrit=9
37 | 750000 | 0.25 | JavaFoil+Calcfoil stall+Eppler ext transition
38 | 750000 | 0.25 | XFOIL ncrit=9
39 | 750000 | 0.5 | JavaFoil+Calcfoil stall+Eppler ext transition
40 | 750000 | 0.5 | XFOIL ncrit=9
41 | 1000000 | 0 | JavaFoil+Calcfoil stall+Eppler ext transition
42 | 1000000 | 0 | XFOIL ncrit=9
43 | 1000000 | 0.1 | JavaFoil+Calcfoil stall+Eppler ext transition
44 | 1000000 | 0.1 | XFOIL ncrit=9
45 | 1000000 | 0.25 | JavaFoil+Calcfoil stall+Eppler ext transition
46 | 1000000 | 0.25 | XFOIL ncrit=9
47 | 1000000 | 0.5 | JavaFoil+Calcfoil stall+Eppler ext transition
48 | 1000000 | 0.5 | XFOIL ncrit=9
49 | 2000000 | 0 | JavaFoil+Calcfoil stall+Eppler ext transition
50 | 2000000 | 0 | XFOIL ncrit=9
51 | 2000000 | 0.1 | JavaFoil+Calcfoil stall+Eppler ext transition
52 | 2000000 | 0.1 | XFOIL ncrit=9
53 | 2000000 | 0.25 | JavaFoil+Calcfoil stall+Eppler ext transition
54 | 2000000 | 0.25 | XFOIL ncrit=9
55 | 2000000 | 0.5 | JavaFoil+Calcfoil stall+Eppler ext transition
56 | 2000000 | 0.5 | XFOIL ncrit=9
57 | 3000000 | 0 | JavaFoil+Calcfoil stall+Eppler ext transition
58 | 3000000 | 0 | XFOIL ncrit=9
59 | 3000000 | 0.1 | JavaFoil+Calcfoil stall+Eppler ext transition
60 | 3000000 | 0.1 | XFOIL ncrit=9
61 | 3000000 | 0.25 | JavaFoil+Calcfoil stall+Eppler ext transition
62 | 3000000 | 0.25 | XFOIL ncrit=9
63 | 3000000 | 0.5 | JavaFoil+Calcfoil stall+Eppler ext transition
64 | 3000000 | 0.5 | XFOIL ncrit=9
65 | 4000000 | 0 | JavaFoil+Calcfoil stall+Eppler ext transition
66 | 4000000 | 0 | XFOIL ncrit=9
67 | 4000000 | 0.1 | JavaFoil+Calcfoil stall+Eppler ext transition
68 | 4000000 | 0.1 | XFOIL ncrit=9
69 | 4000000 | 0.25 | JavaFoil+Calcfoil stall+Eppler ext transition
70 | 4000000 | 0.25 | XFOIL ncrit=9
71 | 4000000 | 0.5 | JavaFoil+Calcfoil stall+Eppler ext transition
72 | 4000000 | 0.5 | XFOIL ncrit=9
73 | 5000000 | 0 | JavaFoil+Calcfoil stall+Eppler ext transition
74 | 5000000 | 0 | XFOIL ncrit=9
75 | 5000000 | 0.1 | JavaFoil+Calcfoil stall+Eppler ext transition
76 | 5000000 | 0.1 | XFOIL ncrit=9
77 | 5000000 | 0.25 | JavaFoil+Calcfoil stall+Eppler ext transition
78 | 5000000 | 0.25 | XFOIL ncrit=9
79 | 5000000 | 0.5 | JavaFoil+Calcfoil stall+Eppler ext transition
80 | 5000000 | 0.5 | XFOIL ncrit=9
81 | 6000000 | 0 | JavaFoil+Calcfoil stall+Eppler ext transition
82 | 6000000 | 0 | XFOIL ncrit=9
83 | 6000000 | 0.1 | JavaFoil+Calcfoil stall+Eppler ext transition
84 | 6000000 | 0.1 | XFOIL ncrit=9
85 | 6000000 | 0.25 | JavaFoil+Calcfoil stall+Eppler ext transition
86 | 6000000 | 0.25 | XFOIL ncrit=9
87 | 6000000 | 0.5 | JavaFoil+Calcfoil stall+Eppler ext transition
88 | 6000000 | 0.5 | XFOIL ncrit=9
89 | 7000000 | 0 | JavaFoil+Calcfoil stall+Eppler ext transition
90 | 7000000 | 0 | XFOIL ncrit=9
91 | 7000000 | 0.1 | JavaFoil+Calcfoil stall+Eppler ext transition
92 | 7000000 | 0.1 | XFOIL ncrit=9
93 | 7000000 | 0.25 | JavaFoil+Calcfoil stall+Eppler ext transition
94 | 7000000 | 0.25 | XFOIL ncrit=9
95 | 7000000 | 0.5 | JavaFoil+Calcfoil stall+Eppler ext transition
96 | 7000000 | 0.5 | XFOIL ncrit=9
97 | 8000000 | 0 | JavaFoil+Calcfoil stall+Eppler ext transition
98 | 8000000 | 0 | XFOIL ncrit=9
99 | 8000000 | 0.1 | JavaFoil+Calcfoil stall+Eppler ext transition
100 | 8000000 | 0.1 | XFOIL ncrit=9
101 | 8000000 | 0.25 | JavaFoil+Calcfoil stall+Eppler ext transition
102 | 8000000 | 0.25 | XFOIL ncrit=9
103 | 8000000 | 0.5 | JavaFoil+Calcfoil stall+Eppler ext transition
104 | 8000000 | 0.5 | XFOIL ncrit=9
105 | 10000000 | 0 | JavaFoil+Calcfoil stall+Eppler ext transition
106 | 10000000 | 0 | XFOIL ncrit=9
107 | 10000000 | 0.1 | JavaFoil+Calcfoil stall+Eppler ext transition
108 | 10000000 | 0.1 | XFOIL ncrit=9
109 | 10000000 | 0.25 | JavaFoil+Calcfoil stall+Eppler ext transition
110 | 10000000 | 0.25 | XFOIL ncrit=9
111 | 10000000 | 0.5 | JavaFoil+Calcfoil stall+Eppler ext transition
112 | 10000000 | 0.5 | XFOIL ncrit=9
113 | 12000000 | 0 | JavaFoil+Calcfoil stall+Eppler ext transition
114 | 12000000 | 0 | XFOIL ncrit=9
115 | 12000000 | 0.1 | JavaFoil+Calcfoil stall+Eppler ext transition
116 | 12000000 | 0.1 | XFOIL ncrit=9
117 | 12000000 | 0.25 | JavaFoil+Calcfoil stall+Eppler ext transition
118 | 12000000 | 0.25 | XFOIL ncrit=9
119 | 12000000 | 0.5 | JavaFoil+Calcfoil stall+Eppler ext transition
120 | 12000000 | 0.5 | XFOIL ncrit=9
121 | 14000000 | 0 | JavaFoil+Calcfoil stall+Eppler ext transition
122 | 14000000 | 0 | XFOIL ncrit=9
123 | 14000000 | 0.1 | JavaFoil+Calcfoil stall+Eppler ext transition
124 | 14000000 | 0.1 | XFOIL ncrit=9
125 | 14000000 | 0.25 | JavaFoil+Calcfoil stall+Eppler ext transition
126 | 14000000 | 0.25 | XFOIL ncrit=9
127 | 14000000 | 0.5 | JavaFoil+Calcfoil stall+Eppler ext transition
128 | 14000000 | 0.5 | XFOIL ncrit=9
129 | 16000000 | 0 | JavaFoil+Calcfoil stall+Eppler ext transition
130 | 16000000 | 0 | XFOIL ncrit=9
131 | 16000000 | 0.1 | JavaFoil+Calcfoil stall+Eppler ext transition
132 | 16000000 | 0.1 | XFOIL ncrit=9
133 | 16000000 | 0.25 | JavaFoil+Calcfoil stall+Eppler ext transition
134 | 16000000 | 0.25 | XFOIL ncrit=9
135 | 16000000 | 0.5 | JavaFoil+Calcfoil stall+Eppler ext transition
136 | 16000000 | 0.5 | XFOIL ncrit=9
137 | 18000000 | 0 | JavaFoil+Calcfoil stall+Eppler ext transition
138 | 18000000 | 0 | XFOIL ncrit=9
139 | 18000000 | 0.1 | JavaFoil+Calcfoil stall+Eppler ext transition
140 | 18000000 | 0.1 | XFOIL ncrit=9
141 | 18000000 | 0.25 | JavaFoil+Calcfoil stall+Eppler ext transition
142 | 18000000 | 0.25 | XFOIL ncrit=9
143 | 18000000 | 0.5 | JavaFoil+Calcfoil stall+Eppler ext transition
144 | 18000000 | 0.5 | XFOIL ncrit=9
145 | 20000000 | 0 | JavaFoil+Calcfoil stall+Eppler ext transition
146 | 20000000 | 0 | XFOIL ncrit=9
147 | 20000000 | 0.1 | JavaFoil+Calcfoil stall+Eppler ext transition
148 | 20000000 | 0.1 | XFOIL ncrit=9
149 | 20000000 | 0.25 | JavaFoil+Calcfoil stall+Eppler ext transition
150 | 20000000 | 0.25 | XFOIL ncrit=9
151 | 20000000 | 0.5 | JavaFoil+Calcfoil stall+Eppler ext transition
152 | 20000000 | 0.5 | XFOIL ncrit=9

## 1. Re 50k Mach 0.00 (1)
BIGFOIL.COM POLAR EXPORT
Horten 12.00% thick 6.00% camber
Horten 12.00% thick 6.00% camber |  |  |  | Cl Max: | 1.598 | at alpha= | 16 | deg
JavaFoil+Calcfoil stall+Eppler ext transition |  |  |  | L/D Max: | 23.385 | at alpha= | 7 | deg
Re: | 50000 |  |  | Cd Min: | 0.02076 | at alpha= | 0 | deg
Mach: | 0 |  |  | Cl=0 at alpha= | -2.2872 | deg
|  |  |  | @ Cl=0.1, Cd= | 0.03999
|  |  |  | @ Cl=0.4, Cd= | 0.022083
|  |  |  | @ Cl=0.6, Cd= | 0.031095
alpha (deg) | Cl | Cd | Cm | Cl/Cd
-17.5 | -0.481 | 0.36217 | 0.001 | -1.327
-17 | -0.493 | 0.33068 | 0.001 | -1.49
-16.5 | -0.503 | 0.30914 | 0.001 | -1.628
-16 | -0.513 | 0.29446 | 0.001 | -1.742
-15.5 | -0.522 | 0.27347 | 0.001 | -1.909
-15 | -0.53 | 0.2504 | 0.001 | -2.118
-14.5 | -0.537 | 0.23888 | 0.001 | -2.25
-14 | -0.543 | 0.22216 | 0.001 | -2.445
-13.5 | -0.548 | 0.20571 | 0.001 | -2.662
-13 | -0.55 | 0.18957 | 0.002 | -2.902
-12.5 | -0.551 | 0.17873 | 0.002 | -3.082
-12 | -0.55 | 0.16274 | 0.002 | -3.376
-11.5 | -0.546 | 0.15147 | 0.002 | -3.603
-11 | -0.54 | 0.13871 | 0.002 | -3.89
-10.5 | -0.531 | 0.12985 | 0.002 | -4.088
-10 | -0.519 | 0.11877 | 0.002 | -4.37
-9.5 | -0.504 | 0.11094 | 0.002 | -4.548
-9 | -0.487 | 0.10197 | 0.002 | -4.775
-8.5 | -0.466 | 0.09445 | 0.002 | -4.936
-8 | -0.443 | 0.08734 | 0.002 | -5.067
-7.5 | -0.416 | 0.08156 | 0.002 | -5.099
-7 | -0.386 | 0.07537 | 0.003 | -5.125
-6.5 | -0.354 | 0.06944 | 0.003 | -5.097
-6 | -0.319 | 0.06462 | 0.003 | -4.936
-5.5 | -0.281 | 0.06019 | 0.003 | -4.674
-5 | -0.242 | 0.05683 | 0.003 | -4.251
-4.5 | -0.2 | 0.05272 | 0.003 | -3.793
-4 | -0.157 | 0.04952 | 0.003 | -3.167
-3.5 | -0.112 | 0.04715 | 0.003 | -2.382
-3 | -0.067 | 0.04485 | 0.003 | -1.486
-2.5 | -0.02 | 0.04303 | 0.003 | -0.464
-2 | 0.027 | 0.04159 | 0.003 | 0.661
-1.5 | 0.076 | 0.04043 | 0.003 | 1.868
-1 | 0.124 | 0.03955 | 0.003 | 3.136
-0.5 | 0.173 | 0.03893 | 0.003 | 4.441
0 | 0.249 | 0.02076 | 0.003 | 12.003
0.5 | 0.303 | 0.02107 | 0.003 | 14.394
1 | 0.357 | 0.02158 | 0.003 | 16.528
1.5 | 0.41 | 0.0222 | 0.003 | 18.459
2 | 0.463 | 0.02298 | 0.003 | 20.131
2.5 | 0.515 | 0.02375 | 0.003 | 21.689
3 | 0.567 | 0.03046 | 0.005 | 18.622
3.5 | 0.619 | 0.03146 | 0.004 | 19.677
4 | 0.671 | 0.03151 | 0.004 | 21.287
4.5 | 0.722 | 0.03287 | 0.004 | 21.968
5 | 0.773 | 0.03435 | 0.004 | 22.502
5.5 | 0.824 | 0.03593 | 0.003 | 22.922
6 | 0.874 | 0.0377 | 0.003 | 23.18
6.5 | 0.924 | 0.03958 | 0.003 | 23.339
7 | 0.973 | 0.04162 | 0.003 | 23.385
7.5 | 1.022 | 0.04381 | 0.002 | 23.338
8 | 1.071 | 0.04614 | 0.002 | 23.217
8.5 | 1.119 | 0.04871 | 0.002 | 22.98
9 | 1.167 | 0.05138 | 0.001 | 22.722
9.5 | 1.214 | 0.05408 | 0.001 | 22.457
10 | 1.261 | 0.05723 | 0.001 | 22.042
10.5 | 1.307 | 0.06054 | 0.001 | 21.596
11 | 1.349 | 0.06404 | 0 | 21.066
11.5 | 1.387 | 0.06793 | 0 | 20.424
12 | 1.423 | 0.07185 | -0.001 | 19.811
12.5 | 1.456 | 0.07609 | -0.001 | 19.135
13 | 1.486 | 0.08058 | -0.001 | 18.442
13.5 | 1.513 | 0.08528 | -0.002 | 17.737
14 | 1.534 | 0.08982 | -0.002 | 17.08
14.5 | 1.578 | 0.09068 | -0.003 | 17.403
15 | 1.59 | 0.09628 | -0.003 | 16.512
15.5 | 1.597 | 0.10256 | -0.003 | 15.567
16 | 1.598 | 0.10957 | -0.004 | 14.582
16.5 | 1.593 | 0.11757 | -0.004 | 13.547
17 | 1.468 | 0.16006 | -0.002 | 9.174
17.5 | 1.457 | 0.16972 | -0.002 | 8.586
18 | 1.443 | 0.1809 | -0.002 | 7.974
18.5 | 1.424 | 0.19176 | -0.002 | 7.428
19 | 1.403 | 0.20396 | -0.002 | 6.876
19.5 | 1.377 | 0.21706 | -0.002 | 6.346
20 | 1.35 | 0.23015 | -0.002 | 5.864

## 2. Re 50k Mach 0.00 (2)
BIGFOIL.COM POLAR EXPORT
Horten 12.00% thick 6.00% camber
Horten 12.00% thick 6.00% camber |  |  |  | Cl Max: | 0.8867 | at alpha= | 20 | deg
XFOIL ncrit=9 |  |  |  | L/D Max: | 4.4683 | at alpha= | 9 | deg
Re: | 50000 |  |  | Cd Min: | 0.24311 | at alpha= | -20 | deg
Mach: | 0 |  |  | Cl=0 at alpha= | 1.2156 | deg
|  |  |  | @ Cl=0.1, Cd= | 0.071941
|  |  |  | @ Cl=0.4, Cd= | 0.090942
|  |  |  | @ Cl=0.6, Cd= | 0.13917
alpha (deg) | Cl | Cd | Cm | Cl/Cd
-20 | -0.615 | 0.24311 | 0.0574 | -2.5297
-19.5 | -0.5969 | 0.23652 | 0.0538 | -2.5237
-19 | -0.5745 | 0.22738 | 0.0514 | -2.5266
-18.5 | -0.5558 | 0.22158 | 0.048 | -2.5083
-18 | -0.5387 | 0.21668 | 0.0442 | -2.4862
-17.5 | -0.5277 | 0.21536 | 0.0393 | -2.4503
-17 | -0.5126 | 0.20989 | 0.0355 | -2.4422
-16.5 | -0.4853 | 0.19868 | 0.0339 | -2.4426
-16 | -0.4666 | 0.19249 | 0.0308 | -2.424
-15.5 | -0.4531 | 0.18851 | 0.0268 | -2.4036
-15 | -0.4546 | 0.18988 | 0.0212 | -2.3941
-14.5 | -0.4193 | 0.17533 | 0.0205 | -2.3915
-14 | -0.3995 | 0.16826 | 0.0179 | -2.3743
-13.5 | -0.3848 | 0.16284 | 0.0144 | -2.3631
-13 | -0.3837 | 0.16122 | 0.0092 | -2.38
-12.5 | -0.3601 | 0.15134 | 0.0068 | -2.3794
-12 | -0.3354 | 0.14313 | 0.0047 | -2.3433
-11.5 | -0.3267 | 0.1388 | -0.0003 | -2.3537
-11 | -0.3387 | 0.13872 | -0.0085 | -2.4416
-10.5 | -0.2821 | 0.1235 | -0.0092 | -2.2842
-10 | -0.2687 | 0.11864 | -0.0173 | -2.2648
-9.5 | -0.2845 | 0.11821 | -0.0301 | -2.4067
-9 | -0.202 | 0.10334 | -0.038 | -1.9547
-8.5 | -0.1754 | 0.09616 | -0.0431 | -1.824
-8 | -0.1869 | 0.09355 | -0.0479 | -1.9979
-7 | -0.1782 | 0.08493 | -0.0506 | -2.0982
-6.5 | -0.1688 | 0.08141 | -0.0511 | -2.0735
-6 | -0.1551 | 0.07696 | -0.0511 | -2.0153
-5.5 | -0.1324 | 0.07024 | -0.0492 | -1.885
-5 | -0.1222 | 0.06664 | -0.0474 | -1.8337
-4.5 | -0.1165 | 0.06221 | -0.043 | -1.8727
-4 | -0.1122 | 0.05782 | -0.0363 | -1.9405
-3.5 | -0.1079 | 0.0547 | -0.0317 | -1.9726
-3 | -0.1008 | 0.05239 | -0.0277 | -1.924
-2.5 | -0.0774 | 0.0497 | -0.0247 | -1.5573
-2 | -0.0705 | 0.05022 | -0.024 | -1.4038
-1.5 | -0.0173 | 0.05086 | -0.0279 | -0.34015
-1 | 0.0157 | 0.0553 | -0.0304 | 0.28391
-0.5 | 0.087 | 0.05842 | -0.0327 | 1.4892
1 | -0.031 | 0.06795 | -0.0192 | -0.45622
1.5 | 0.0409 | 0.07045 | -0.0215 | 0.58055
2 | 0.0802 | 0.07105 | -0.0205 | 1.1288
3 | 0.1878 | 0.07589 | -0.0242 | 2.4746
3.5 | 0.2293 | 0.07835 | -0.024 | 2.9266
4 | 0.2655 | 0.08101 | -0.0229 | 3.2774
4.5 | 0.3698 | 0.08632 | -0.0361 | 4.2841
5 | 0.3976 | 0.09054 | -0.0344 | 4.3914
5.5 | 0.4222 | 0.09466 | -0.0328 | 4.4602
7 | 0.4639 | 0.10468 | -0.0269 | 4.4316
7.5 | 0.4766 | 0.1084 | -0.0255 | 4.3967
8 | 0.4921 | 0.11257 | -0.0246 | 4.3715
8.5 | 0.5178 | 0.11801 | -0.0246 | 4.3878
9 | 0.5547 | 0.12414 | -0.025 | 4.4683
10 | 0.5646 | 0.13095 | -0.0234 | 4.3116
10.5 | 0.5886 | 0.13681 | -0.0239 | 4.3023
11 | 0.6154 | 0.14236 | -0.0243 | 4.3228
11.5 | 0.6191 | 0.14576 | -0.0243 | 4.2474
12 | 0.6335 | 0.15097 | -0.0251 | 4.1962
12.5 | 0.6729 | 0.15895 | -0.0261 | 4.2334
13 | 0.6692 | 0.16103 | -0.0267 | 4.1557
13.5 | 0.6818 | 0.16607 | -0.028 | 4.1055
14 | 0.7221 | 0.1752 | -0.0292 | 4.1216
14.5 | 0.7187 | 0.17673 | -0.0306 | 4.0667
15 | 0.73 | 0.18171 | -0.0324 | 4.0174
15.5 | 0.7694 | 0.19191 | -0.0337 | 4.0092
16 | 0.7674 | 0.19293 | -0.0358 | 3.9776
16.5 | 0.7774 | 0.19772 | -0.0382 | 3.9318
17 | 0.8039 | 0.20598 | -0.0399 | 3.9028
17.5 | 0.8193 | 0.21072 | -0.0421 | 3.8881
18 | 0.8246 | 0.21434 | -0.0452 | 3.8472
18.5 | 0.8389 | 0.2202 | -0.048 | 3.8097
19 | 0.8625 | 0.22837 | -0.05 | 3.7768
19.5 | 0.8828 | 0.23544 | -0.0523 | 3.7496
20 | 0.8867 | 0.23792 | -0.0562 | 3.7269

## 3. Re 50k Mach 0.10 (1)
BIGFOIL.COM POLAR EXPORT
Horten 12.00% thick 6.00% camber
Horten 12.00% thick 6.00% camber |  |  |  | Cl Max: | 1.592 | at alpha= | 15.5 | deg
JavaFoil+Calcfoil stall+Eppler ext transition |  |  |  | L/D Max: | 23.31 | at alpha= | 7 | deg
Re: | 50000 |  |  | Cd Min: | 0.02089 | at alpha= | 0 | deg
Mach: | 0.1 |  |  | Cl=0 at alpha= | -2.2917 | deg
|  |  |  | @ Cl=0.1, Cd= | 0.040089
|  |  |  | @ Cl=0.4, Cd= | 0.022182
|  |  |  | @ Cl=0.6, Cd= | 0.031199
alpha (deg) | Cl | Cd | Cm | Cl/Cd
-17 | -0.448 | 0.36543 | 0.001 | -1.225
-16.5 | -0.461 | 0.34143 | 0.001 | -1.349
-16 | -0.473 | 0.31295 | 0.001 | -1.511
-15.5 | -0.485 | 0.28744 | 0.001 | -1.686
-15 | -0.495 | 0.26765 | 0.001 | -1.851
-14.5 | -0.505 | 0.24894 | 0.001 | -2.03
-14 | -0.514 | 0.22912 | 0.001 | -2.243
-13.5 | -0.521 | 0.21134 | 0.001 | -2.465
-13 | -0.526 | 0.1969 | 0.002 | -2.673
-12.5 | -0.53 | 0.18515 | 0.002 | -2.861
-12 | -0.531 | 0.17008 | 0.002 | -3.122
-11.5 | -0.53 | 0.15952 | 0.002 | -3.322
-11 | -0.526 | 0.14675 | 0.002 | -3.585
-10.5 | -0.52 | 0.13337 | 0.002 | -3.895
-10 | -0.51 | 0.12286 | 0.002 | -4.15
-9.5 | -0.497 | 0.11445 | 0.002 | -4.344
-9 | -0.481 | 0.10471 | 0.002 | -4.596
-8.5 | -0.462 | 0.09681 | 0.002 | -4.773
-8 | -0.44 | 0.08899 | 0.002 | -4.94
-7.5 | -0.414 | 0.08212 | 0.002 | -5.041
-7 | -0.385 | 0.07636 | 0.003 | -5.045
-6.5 | -0.353 | 0.07019 | 0.003 | -5.036
-6 | -0.319 | 0.06522 | 0.003 | -4.891
-5.5 | -0.282 | 0.06043 | 0.003 | -4.661
-5 | -0.242 | 0.05709 | 0.003 | -4.24
-4.5 | -0.2 | 0.05296 | 0.003 | -3.786
-4 | -0.157 | 0.05001 | 0.003 | -3.146
-3.5 | -0.113 | 0.04731 | 0.003 | -2.382
-3 | -0.067 | 0.04514 | 0.003 | -1.482
-2.5 | -0.02 | 0.04326 | 0.003 | -0.464
-2 | 0.028 | 0.04169 | 0.003 | 0.662
-1.5 | 0.076 | 0.04053 | 0.003 | 1.872
-1 | 0.125 | 0.03963 | 0.003 | 3.144
-0.5 | 0.174 | 0.03902 | 0.003 | 4.453
0 | 0.25 | 0.02089 | 0.003 | 11.981
0.5 | 0.305 | 0.02121 | 0.003 | 14.361
1 | 0.358 | 0.0217 | 0.003 | 16.51
1.5 | 0.412 | 0.02232 | 0.003 | 18.438
2 | 0.465 | 0.02313 | 0.003 | 20.087
2.5 | 0.517 | 0.02409 | 0.003 | 21.471
3 | 0.57 | 0.03061 | 0.005 | 18.614
3.5 | 0.622 | 0.03163 | 0.004 | 19.655
4 | 0.674 | 0.0317 | 0.004 | 21.256
4.5 | 0.725 | 0.03307 | 0.004 | 21.932
5 | 0.776 | 0.03457 | 0.004 | 22.455
5.5 | 0.827 | 0.0362 | 0.003 | 22.85
6 | 0.878 | 0.03798 | 0.003 | 23.105
6.5 | 0.928 | 0.03986 | 0.003 | 23.28
7 | 0.977 | 0.04193 | 0.003 | 23.31
7.5 | 1.027 | 0.04415 | 0.002 | 23.261
8 | 1.076 | 0.04653 | 0.002 | 23.119
8.5 | 1.124 | 0.04912 | 0.002 | 22.887
9 | 1.172 | 0.05185 | 0.001 | 22.607
9.5 | 1.219 | 0.05455 | 0.001 | 22.352
10 | 1.266 | 0.05781 | 0.001 | 21.908
10.5 | 1.312 | 0.06116 | 0.001 | 21.459
11 | 1.354 | 0.06472 | 0 | 20.926
11.5 | 1.392 | 0.06869 | 0 | 20.27
12 | 1.428 | 0.07266 | -0.001 | 19.654
12.5 | 1.46 | 0.07697 | -0.001 | 18.969
13 | 1.489 | 0.08163 | -0.001 | 18.246
13.5 | 1.515 | 0.08637 | -0.002 | 17.543
14 | 1.536 | 0.09156 | -0.002 | 16.77
14.5 | 1.577 | 0.09215 | -0.003 | 17.119
15 | 1.587 | 0.09803 | -0.003 | 16.193
15.5 | 1.592 | 0.10451 | -0.003 | 15.232
16 | 1.464 | 0.18005 | -0.002 | 8.131
16.5 | 1.578 | 0.12155 | -0.004 | 12.985
17 | 1.456 | 0.16201 | -0.002 | 8.99
17.5 | 1.442 | 0.17229 | -0.002 | 8.371
18 | 1.424 | 0.18293 | -0.002 | 7.784
18.5 | 1.402 | 0.19558 | -0.002 | 7.166
19 | 1.375 | 0.20805 | -0.002 | 6.61
19.5 | 1.346 | 0.22133 | -0.002 | 6.08
20 | 1.313 | 0.23506 | -0.002 | 5.586

## 4. Re 50k Mach 0.10 (2)
BIGFOIL.COM POLAR EXPORT
Horten 12.00% thick 6.00% camber
Horten 12.00% thick 6.00% camber |  |  |  | Cl Max: | 0.8902 | at alpha= | 20 | deg
XFOIL ncrit=9 |  |  |  | L/D Max: | 4.4557 | at alpha= | 9 | deg
Re: | 50000 |  |  | Cd Min: | 0.2446 | at alpha= | -20 | deg
Mach: | 0.1 |  |  | Cl=0 at alpha= | 1.2925 | deg
|  |  |  | @ Cl=0.1, Cd= | 0.072377
|  |  |  | @ Cl=0.4, Cd= | 0.092174
|  |  |  | @ Cl=0.6, Cd= | 0.13975
alpha (deg) | Cl | Cd | Cm | Cl/Cd
-20 | -0.6177 | 0.2446 | 0.0577 | -2.5253
-19.5 | -0.5973 | 0.23613 | 0.0545 | -2.5295
-19 | -0.5757 | 0.2279 | 0.0518 | -2.5261
-18.5 | -0.557 | 0.22216 | 0.0483 | -2.5072
-18 | -0.5399 | 0.21746 | 0.0444 | -2.4828
-17.5 | -0.5299 | 0.21673 | 0.0394 | -2.445
-17 | -0.5099 | 0.20848 | 0.0362 | -2.4458
-16.5 | -0.4853 | 0.199 | 0.0342 | -2.4387
-16 | -0.4668 | 0.19295 | 0.031 | -2.4193
-15.5 | -0.4541 | 0.18945 | 0.0268 | -2.3969
-15 | -0.4567 | 0.19123 | 0.0211 | -2.3882
-14.5 | -0.4179 | 0.17541 | 0.0207 | -2.3824
-14 | -0.3986 | 0.16859 | 0.018 | -2.3643
-13.5 | -0.3844 | 0.16341 | 0.0143 | -2.3524
-13 | -0.385 | 0.16232 | 0.0088 | -2.3719
-12.5 | -0.3558 | 0.15093 | 0.0071 | -2.3574
-12 | -0.3334 | 0.1434 | 0.0045 | -2.325
-11.5 | -0.3267 | 0.13965 | -0.0009 | -2.3394
-11 | -0.3153 | 0.13358 | -0.0064 | -2.3604
-10.5 | -0.2783 | 0.12366 | -0.0098 | -2.2505
-10 | -0.2679 | 0.11944 | -0.0185 | -2.243
-9.5 | -0.2445 | 0.11192 | -0.0258 | -2.1846
-9 | -0.2005 | 0.10406 | -0.0395 | -1.9268
-8.5 | -0.171 | 0.09645 | -0.0429 | -1.7729
-8 | -0.1882 | 0.09453 | -0.0483 | -1.9909
-7.5 | -0.1628 | 0.08727 | -0.0475 | -1.8655
-6 | -0.1512 | 0.07644 | -0.0508 | -1.978
-5.5 | -0.1306 | 0.07063 | -0.0492 | -1.8491
-4.5 | -0.1156 | 0.0626 | -0.0432 | -1.8466
-4 | -0.1131 | 0.05843 | -0.0366 | -1.9356
-3.5 | -0.1078 | 0.05508 | -0.0316 | -1.9572
-3 | -0.1027 | 0.0529 | -0.0276 | -1.9414
-2.5 | -0.0827 | 0.05043 | -0.0246 | -1.6399
-2 | -0.0732 | 0.05054 | -0.0237 | -1.4484
-1.5 | -0.029 | 0.05147 | -0.0268 | -0.56344
-1 | 0.0048 | 0.05532 | -0.0294 | 0.086768
-0.5 | 0.0903 | 0.05865 | -0.033 | 1.5396
0 | -0.2238 | 0.05874 | -0.0051 | -3.81
0.5 | -0.1152 | 0.06418 | -0.0159 | -1.795
1 | -0.0332 | 0.06828 | -0.0191 | -0.48623
2 | 0.0803 | 0.07145 | -0.0207 | 1.1239
2.5 | 0.1585 | 0.07513 | -0.0258 | 2.1097
3 | 0.1876 | 0.07623 | -0.0243 | 2.461
3.5 | 0.2304 | 0.07884 | -0.0243 | 2.9224
4 | 0.2675 | 0.0816 | -0.0232 | 3.2782
5 | 0.3914 | 0.09054 | -0.0339 | 4.323
5.5 | 0.4103 | 0.09413 | -0.0318 | 4.3589
6 | 0.4393 | 0.09865 | -0.0308 | 4.4531
7.5 | 0.4773 | 0.10889 | -0.0255 | 4.3833
8 | 0.4918 | 0.11299 | -0.0245 | 4.3526
8.5 | 0.5139 | 0.11807 | -0.0243 | 4.3525
9 | 0.5571 | 0.12503 | -0.0251 | 4.4557
9.5 | 0.5552 | 0.1273 | -0.0237 | 4.3614
10 | 0.5648 | 0.13142 | -0.0234 | 4.2977
10.5 | 0.586 | 0.137 | -0.0238 | 4.2774
11 | 0.6174 | 0.14317 | -0.0244 | 4.3124
11.5 | 0.62 | 0.14633 | -0.0244 | 4.237
12 | 0.6331 | 0.15138 | -0.0251 | 4.1822
12.5 | 0.6756 | 0.16 | -0.0262 | 4.2225
13 | 0.6704 | 0.16165 | -0.0268 | 4.1472
13.5 | 0.6823 | 0.16656 | -0.028 | 4.0964
14.5 | 0.7205 | 0.17744 | -0.0307 | 4.0605
15 | 0.731 | 0.18228 | -0.0325 | 4.0103
15.5 | 0.7671 | 0.19183 | -0.0339 | 3.9989
16 | 0.7695 | 0.19371 | -0.036 | 3.9724
16.5 | 0.7791 | 0.19838 | -0.0384 | 3.9273
17 | 0.8039 | 0.20628 | -0.0403 | 3.8971
17.5 | 0.8226 | 0.21188 | -0.0423 | 3.8824
18 | 0.827 | 0.21515 | -0.0455 | 3.8438
18.5 | 0.8409 | 0.22093 | -0.0483 | 3.8062
19 | 0.8633 | 0.22879 | -0.0505 | 3.7733
20 | 0.8902 | 0.23906 | -0.0565 | 3.7238

## 5. Re 50k Mach 0.25 (1)
BIGFOIL.COM POLAR EXPORT
Horten 12.00% thick 6.00% camber
Horten 12.00% thick 6.00% camber |  |  |  | Cl Max: | 1.563 | at alpha= | 14.5 | deg
JavaFoil+Calcfoil stall+Eppler ext transition |  |  |  | L/D Max: | 22.864 | at alpha= | 6.5 | deg
Re: | 50000 |  |  | Cd Min: | 0.02161 | at alpha= | 0 | deg
Mach: | 0.25 |  |  | Cl=0 at alpha= | -2.2857 | deg
|  |  |  | @ Cl=0.1, Cd= | 0.040683
|  |  |  | @ Cl=0.4, Cd= | 0.022826
|  |  |  | @ Cl=0.6, Cd= | 0.031861
alpha (deg) | Cl | Cd | Cm | Cl/Cd
-14.5 | -0.182 | 0.55195 | 0.001 | -0.33
-14 | -0.231 | 0.44718 | 0.001 | -0.517
-13.5 | -0.272 | 0.39297 | 0.001 | -0.691
-13 | -0.307 | 0.34402 | 0.002 | -0.893
-12.5 | -0.338 | 0.30254 | 0.002 | -1.118
-12 | -0.366 | 0.26148 | 0.002 | -1.398
-11.5 | -0.389 | 0.224 | 0.002 | -1.735
-11 | -0.407 | 0.20336 | 0.002 | -2.002
-10.5 | -0.421 | 0.17621 | 0.002 | -2.39
-10 | -0.43 | 0.15802 | 0.002 | -2.721
-9.5 | -0.434 | 0.14317 | 0.002 | -3.031
-9 | -0.432 | 0.12726 | 0.002 | -3.398
-8.5 | -0.426 | 0.11177 | 0.002 | -3.807
-8 | -0.413 | 0.10218 | 0.002 | -4.047
-7.5 | -0.396 | 0.09265 | 0.002 | -4.277
-7 | -0.374 | 0.08388 | 0.003 | -4.461
-6.5 | -0.348 | 0.07607 | 0.003 | -4.569
-6 | -0.317 | 0.07032 | 0.003 | -4.505
-5.5 | -0.282 | 0.06481 | 0.003 | -4.35
-5 | -0.244 | 0.05938 | 0.003 | -4.103
-4.5 | -0.203 | 0.05512 | 0.003 | -3.68
-4 | -0.16 | 0.05163 | 0.003 | -3.095
-3.5 | -0.115 | 0.04864 | 0.003 | -2.361
-3 | -0.068 | 0.04604 | 0.003 | -1.483
-2.5 | -0.021 | 0.04406 | 0.003 | -0.466
-2 | 0.028 | 0.04241 | 0.003 | 0.666
-1.5 | 0.078 | 0.04111 | 0.003 | 1.892
-1 | 0.128 | 0.04014 | 0.003 | 3.185
-0.5 | 0.178 | 0.03949 | 0.003 | 4.515
0 | 0.256 | 0.02161 | 0.003 | 11.859
0.5 | 0.312 | 0.02193 | 0.003 | 14.23
1 | 0.367 | 0.02243 | 0.003 | 16.364
1.5 | 0.422 | 0.02309 | 0.003 | 18.26
2 | 0.476 | 0.02392 | 0.003 | 19.892
2.5 | 0.53 | 0.02492 | 0.003 | 21.268
3 | 0.584 | 0.03152 | 0.005 | 18.515
3.5 | 0.637 | 0.03265 | 0.004 | 19.513
4 | 0.69 | 0.03277 | 0.004 | 21.058
4.5 | 0.743 | 0.03425 | 0.004 | 21.683
5 | 0.795 | 0.03584 | 0.004 | 22.182
5.5 | 0.847 | 0.0376 | 0.004 | 22.525
6 | 0.899 | 0.03947 | 0.003 | 22.764
6.5 | 0.95 | 0.04154 | 0.003 | 22.864
7 | 1 | 0.04378 | 0.003 | 22.849
7.5 | 1.051 | 0.04617 | 0.002 | 22.758
8 | 1.1 | 0.04875 | 0.002 | 22.572
8.5 | 1.15 | 0.05152 | 0.002 | 22.316
9 | 1.198 | 0.05455 | 0.002 | 21.966
9.5 | 1.246 | 0.05776 | 0.001 | 21.579
10 | 1.294 | 0.06092 | 0.001 | 21.238
10.5 | 1.341 | 0.06472 | 0.001 | 20.714
11 | 1.381 | 0.06868 | 0 | 20.11
11.5 | 1.418 | 0.07293 | 0 | 19.443
12 | 1.451 | 0.07759 | -0.001 | 18.7
12.5 | 1.48 | 0.08238 | -0.001 | 17.961
13 | 1.504 | 0.08764 | -0.001 | 17.16
13.5 | 1.523 | 0.09317 | -0.002 | 16.347
14 | 1.56 | 0.09554 | -0.002 | 16.332
14.5 | 1.563 | 0.10156 | -0.003 | 15.392
15 | 1.558 | 0.10893 | -0.003 | 14.302
15.5 | 1.543 | 0.11734 | -0.003 | 13.15
16 | 1.411 | 0.15374 | -0.002 | 9.178
16.5 | 1.388 | 0.16512 | -0.002 | 8.404
17 | 1.355 | 0.17754 | -0.002 | 7.63
17.5 | 1.311 | 0.19335 | -0.002 | 6.782
18 | 1.26 | 0.20862 | -0.002 | 6.04
18.5 | 1.201 | 0.22779 | -0.001 | 5.273
19 | 1.135 | 0.24565 |  | 4.622
19.5 | 1.063 | 0.26945 |  | 3.947

## 6. Re 50k Mach 0.25 (2)
BIGFOIL.COM POLAR EXPORT
Horten 12.00% thick 6.00% camber
Horten 12.00% thick 6.00% camber |  |  |  | Cl Max: | 0.9121 | at alpha= | 20 | deg
XFOIL ncrit=9 |  |  |  | L/D Max: | 4.3542 | at alpha= | 7 | deg
Re: | 50000 |  |  | Cd Min: | 0.25109 | at alpha= | -20 | deg
Mach: | 0.25 |  |  | Cl=0 at alpha= | 1.3528 | deg
|  |  |  | @ Cl=0.1, Cd= | 0.074577
|  |  |  | @ Cl=0.4, Cd= | 0.096786
|  |  |  | @ Cl=0.6, Cd= | 0.14258
alpha (deg) | Cl | Cd | Cm | Cl/Cd
-20 | -0.6308 | 0.25109 | 0.0595 | -2.5122
-19.5 | -0.6035 | 0.2376 | 0.0576 | -2.54
-19 | -0.5832 | 0.23117 | 0.0541 | -2.5228
-18.5 | -0.5642 | 0.2258 | 0.0501 | -2.4987
-18 | -0.5492 | 0.2231 | 0.0454 | -2.4617
-17 | -0.5077 | 0.20799 | 0.0387 | -2.441
-16.5 | -0.4868 | 0.20121 | 0.0356 | -2.4194
-16 | -0.469 | 0.19595 | 0.0318 | -2.3935
-15.5 | -0.4629 | 0.19591 | 0.0265 | -2.3628
-15 | -0.4368 | 0.18507 | 0.024 | -2.3602
-14.5 | -0.4128 | 0.17665 | 0.0216 | -2.3368
-14 | -0.3952 | 0.17076 | 0.0181 | -2.3144
-13.5 | -0.3866 | 0.1679 | 0.0133 | -2.3026
-13 | -0.3928 | 0.16859 | 0.0071 | -2.3299
-12.5 | -0.3415 | 0.15121 | 0.0074 | -2.2584
-12 | -0.3247 | 0.14544 | 0.0031 | -2.2325
-11.5 | -0.3296 | 0.145 | -0.0045 | -2.2731
-11 | -0.2828 | 0.13136 | -0.007 | -2.1529
-10.5 | -0.2615 | 0.12526 | -0.014 | -2.0877
-10 | -0.2677 | 0.12454 | -0.0252 | -2.1495
-9.5 | -0.195 | 0.11015 | -0.0331 | -1.7703
-9 | -0.2013 | 0.10886 | -0.0457 | -1.8492
-8.5 | -0.1587 | 0.09909 | -0.0436 | -1.6016
-8 | -0.1493 | 0.09371 | -0.0461 | -1.5932
-7.5 | -0.1591 | 0.09102 | -0.0492 | -1.748
-7 | -0.1416 | 0.08493 | -0.0492 | -1.6673
-6.5 | -0.1371 | 0.08073 | -0.0504 | -1.6983
-6 | -0.1286 | 0.07663 | -0.0509 | -1.6782
-5.5 | -0.1305 | 0.07462 | -0.0511 | -1.7489
-5 | -0.1145 | 0.0688 | -0.0479 | -1.6642
-4 | -0.1145 | 0.06078 | -0.0367 | -1.8838
-3.5 | -0.1157 | 0.05819 | -0.0316 | -1.9883
-3 | -0.1064 | 0.05527 | -0.0273 | -1.9251
-2.5 | -0.1104 | 0.05443 | -0.0238 | -2.0283
-2 | -0.0773 | 0.05225 | -0.0231 | -1.4794
-1.5 | -0.0804 | 0.05377 | -0.0217 | -1.4953
-1 | -0.0499 | 0.05654 | -0.0241 | -0.88256
-0.5 | -0.0161 | 0.06055 | -0.0257 | -0.2659
0.5 | -0.1163 | 0.06618 | -0.0172 | -1.7573
1 | -0.0374 | 0.06969 | -0.0203 | -0.53666
1.5 | 0.0156 | 0.07115 | -0.02 | 0.21926
2 | 0.0845 | 0.07415 | -0.0223 | 1.1396
2.5 | 0.119 | 0.0751 | -0.0211 | 1.5846
3 | 0.1908 | 0.07861 | -0.0254 | 2.4272
3.5 | 0.2404 | 0.08207 | -0.0261 | 2.9292
4 | 0.2578 | 0.08366 | -0.023 | 3.0815
4.5 | 0.2861 | 0.08612 | -0.0215 | 3.3221
5 | 0.3637 | 0.0904 | -0.0316 | 4.0232
5.5 | 0.3863 | 0.09432 | -0.0298 | 4.0956
6 | 0.4098 | 0.09855 | -0.0285 | 4.1583
6.5 | 0.4372 | 0.10326 | -0.0276 | 4.234
7 | 0.4743 | 0.10893 | -0.0276 | 4.3542
7.5 | 0.4837 | 0.112 | -0.0258 | 4.3187
8 | 0.4927 | 0.11548 | -0.0244 | 4.2665
8.5 | 0.5072 | 0.11981 | -0.0237 | 4.2334
9 | 0.535 | 0.12556 | -0.0239 | 4.2609
10 | 0.568 | 0.13422 | -0.0234 | 4.2319
10.5 | 0.5811 | 0.13895 | -0.0235 | 4.1821
11 | 0.6274 | 0.14783 | -0.0248 | 4.2441
11.5 | 0.6258 | 0.14964 | -0.0245 | 4.182
12 | 0.6341 | 0.15391 | -0.0252 | 4.1199
12.5 | 0.6645 | 0.16119 | -0.0263 | 4.1225
13 | 0.6782 | 0.16527 | -0.0272 | 4.1036
13.5 | 0.6869 | 0.16946 | -0.0285 | 4.0535
14 | 0.7168 | 0.17744 | -0.0299 | 4.0397
14.5 | 0.7316 | 0.18165 | -0.0313 | 4.0275
15 | 0.7381 | 0.18555 | -0.0333 | 3.9779
15.5 | 0.7624 | 0.19283 | -0.0351 | 3.9537
16 | 0.7822 | 0.19837 | -0.0369 | 3.9431
16.5 | 0.7896 | 0.20218 | -0.0396 | 3.9054
17 | 0.8082 | 0.20883 | -0.0419 | 3.8701
18 | 0.8415 | 0.21991 | -0.047 | 3.8266
18.5 | 0.8534 | 0.22525 | -0.0502 | 3.7887
19 | 0.8719 | 0.23214 | -0.0529 | 3.7559
19.5 | 0.8963 | 0.24106 | -0.0552 | 3.7182
20 | 0.9121 | 0.24675 | -0.0582 | 3.6965

## 7. Re 50k Mach 0.50 (1)
BIGFOIL.COM POLAR EXPORT
Horten 12.00% thick 6.00% camber
Horten 12.00% thick 6.00% camber |  |  |  | Cl Max: | 1.471 | at alpha= | 11.5 | deg
JavaFoil+Calcfoil stall+Eppler ext transition |  |  |  | L/D Max: | 21.19 | at alpha= | 3 | deg
Re: | 50000 |  |  | Cd Min: | 0.02485 | at alpha= | 0 | deg
Mach: | 0.5 |  |  | Cl=0 at alpha= | -2.2925 | deg
|  |  |  | @ Cl=0.1, Cd= | 0.043937
|  |  |  | @ Cl=0.4, Cd= | 0.025692
|  |  |  | @ Cl=0.6, Cd= | 0.029281
alpha (deg) | Cl | Cd | Cm | Cl/Cd
-20 | -0.948 | 0.45048 | 0 | -2.105
-19.5 | -0.923 | 0.44575 | 0 | -2.07
-19 | -0.896 | 0.43632 | 0 | -2.053
-18.5 | -0.87 | 0.43152 | 0 | -2.016
-18 | -0.844 | 0.41707 | 0.001 | -2.024
-17.5 | -0.818 | 0.41284 | 0.001 | -1.982
-17 | -0.791 | 0.40006 | 0.001 | -1.977
-16.5 | -0.765 | 0.39537 | 0.001 | -1.935
-16 | -0.739 | 0.39168 | 0.002 | -1.887
-15.5 | -0.713 | 0.37711 | 0.002 | -1.89
-15 | -0.686 | 0.36362 | 0.002 | -1.885
-14.5 | -0.659 | 0.36024 | 0.002 | -1.83
-14 | -0.633 | 0.35676 | 0.002 | -1.774
-13.5 | -0.607 | 0.34371 | 0.002 | -1.765
-13 | -0.579 | 0.33377 | 0.003 | -1.736
-12.5 | -0.553 | 0.32981 | 0.003 | -1.676
-12 | -0.526 | 0.32741 | 0.003 | -1.607
-11.5 | -0.499 | 0.31172 | 0.003 | -1.601
-11 | -0.472 | 0.2973 | 0.003 | -1.589
-10.5 | -0.446 | 0.29514 | 0.003 | -1.51
-10 | -0.418 | 0.27962 | 0.003 | -1.496
-9.5 | -0.392 | 0.27641 | 0.003 | -1.417
-9 | -0.365 | 0.26306 | 0.003 | -1.386
-8.5 | -0.337 | 0.26584 | 0.003 | -1.27
-8 | -0.311 | 0.26273 | 0.003 | -1.182
-7.5 | -0.284 | 0.24785 | 0.003 | -1.144
-7 | -0.256 | 0.22738 | 0.003 | -1.127
-6.5 | -0.229 | 0.22402 | 0.003 | -1.024
-6 | -0.202 | 0.19725 | 0.003 | -1.024
-5.5 | -0.175 | 0.15161 | 0.003 | -1.154
-5 | -0.148 | 0.17911 | 0.003 | -0.824
-4.5 | -0.12 | 0.09239 | 0.003 | -1.304
-4 | -0.151 | 0.07292 | 0.003 | -2.072
-3.5 | -0.117 | 0.06136 | 0.003 | -1.907
-3 | -0.072 | 0.0542 | 0.003 | -1.332
-2.5 | -0.022 | 0.04957 | 0.003 | -0.447
-2 | 0.031 | 0.04645 | 0.003 | 0.665
-1.5 | 0.086 | 0.04428 | 0.003 | 1.936
-1 | 0.142 | 0.04291 | 0.003 | 3.3
-0.5 | 0.198 | 0.04194 | 0.003 | 4.724
0 | 0.283 | 0.02485 | 0.003 | 11.386
0.5 | 0.345 | 0.02516 | 0.003 | 13.709
1 | 0.406 | 0.02575 | 0.003 | 15.748
1.5 | 0.466 | 0.02657 | 0.003 | 17.533
2 | 0.526 | 0.02764 | 0.003 | 19.019
2.5 | 0.585 | 0.0289 | 0.003 | 20.245
3 | 0.644 | 0.0304 | 0.003 | 21.19
3.5 | 0.702 | 0.03755 | 0.005 | 18.707
4 | 0.761 | 0.03921 | 0.005 | 19.398
4.5 | 0.818 | 0.04012 | 0.004 | 20.387
5 | 0.875 | 0.04231 | 0.004 | 20.681
5.5 | 0.931 | 0.04477 | 0.004 | 20.799
6 | 0.987 | 0.04744 | 0.004 | 20.802
6.5 | 1.042 | 0.05039 | 0.003 | 20.671
7 | 1.096 | 0.05362 | 0.003 | 20.43
7.5 | 1.149 | 0.0572 | 0.003 | 20.08
8 | 1.2 | 0.06113 | 0.002 | 19.64
8.5 | 1.252 | 0.06543 | 0.002 | 19.126
9 | 1.301 | 0.07018 | 0.002 | 18.538
9.5 | 1.349 | 0.07546 | 0.001 | 17.876
10 | 1.395 | 0.08133 | 0.001 | 17.152
10.5 | 1.439 | 0.088 | 0.001 | 16.348
11 | 1.464 | 0.09519 | 0 | 15.38
11.5 | 1.471 | 0.10387 | 0 | 14.16
12 | 1.45 | 0.11424 | -0.001 | 12.697
12.5 | 1.392 | 0.12706 | -0.001 | 10.957
13 | 0.836 | 0.20989 |  | 3.982
13.5 | 0.863 | 0.2455 | -0.001 | 3.517
14 | 0.891 | 0.29958 | -0.001 | 2.976
14.5 | 0.92 | 0.32075 | -0.002 | 2.869
15 | 0.948 | 0.35403 | -0.002 | 2.679
15.5 | 0.978 | 0.3796 | -0.002 | 2.576
16 | 1.008 | 0.41563 | -0.003 | 2.425
16.5 | 1.037 | 0.44264 | -0.003 | 2.344

## 8. Re 50k Mach 0.50 (2)
BIGFOIL.COM POLAR EXPORT
Horten 12.00% thick 6.00% camber
Horten 12.00% thick 6.00% camber |  |  |  | Cl Max: | 0.9848 | at alpha= | 20 | deg
XFOIL ncrit=9 |  |  |  | L/D Max: | 3.9769 | at alpha= | 8.5 | deg
Re: | 50000 |  |  | Cd Min: | 0.2738 | at alpha= | 20 | deg
Mach: | 0.5 |  |  | Cl=0 at alpha= | 1.6727 | deg
|  |  |  | @ Cl=0.1, Cd= | 0.083856
|  |  |  | @ Cl=0.4, Cd= | 0.10632
|  |  |  | @ Cl=0.6, Cd= | 0.15194
alpha (deg) | Cl | Cd | Cm | Cl/Cd
-20 | -0.6734 | 0.26383 | 0.0733 | -2.5524
-19.5 | -0.6514 | 0.25908 | 0.0678 | -2.5143
-18.5 | -0.6035 | 0.24408 | 0.0584 | -2.4725
-18 | -0.5771 | 0.2351 | 0.0545 | -2.4547
-17.5 | -0.5525 | 0.228 | 0.05 | -2.4232
-17 | -0.5306 | 0.22286 | 0.0449 | -2.3809
-16.5 | -0.5184 | 0.22374 | 0.0385 | -2.317
-16 | -0.4816 | 0.20772 | 0.036 | -2.3185
-15.5 | -0.4548 | 0.1996 | 0.032 | -2.2786
-15 | -0.4322 | 0.19376 | 0.0271 | -2.2306
-14.5 | -0.4216 | 0.19326 | 0.0209 | -2.1815
-14 | -0.3855 | 0.18016 | 0.0173 | -2.1398
-13.5 | -0.3545 | 0.17122 | 0.0128 | -2.0704
-13 | -0.331 | 0.16538 | 0.0067 | -2.0015
-12.5 | -0.329 | 0.16637 | -0.0021 | -1.9775
-12 | -0.2678 | 0.14911 | -0.0072 | -1.796
-11.5 | -0.2436 | 0.14396 | -0.0164 | -1.6921
-11 | -0.2065 | 0.1359 | -0.0267 | -1.5195
-10.5 | -0.1638 | 0.1275 | -0.0345 | -1.2847
-10 | -0.1695 | 0.12747 | -0.0409 | -1.3297
-9.5 | -0.126 | 0.11656 | -0.0407 | -1.081
-9 | -0.1187 | 0.11261 | -0.0444 | -1.0541
-8.5 | -0.1042 | 0.10791 | -0.0469 | -0.96562
-8 | -0.0809 | 0.10143 | -0.0485 | -0.79759
-7.5 | -0.072 | 0.09704 | -0.052 | -0.74196
-7 | -0.0694 | 0.09309 | -0.0555 | -0.74552
-6.5 | -0.0572 | 0.08818 | -0.0564 | -0.64867
-6 | -0.0633 | 0.08513 | -0.0553 | -0.74357
-5.5 | -0.0676 | 0.0818 | -0.0542 | -0.82641
-5 | -0.0794 | 0.07888 | -0.0504 | -1.0066
-4.5 | -0.0834 | 0.07458 | -0.041 | -1.1183
-4 | -0.0705 | 0.07112 | -0.0342 | -0.99128
-3.5 | -0.1019 | 0.06958 | -0.0283 | -1.4645
-2.5 | -0.1545 | 0.06642 | -0.0183 | -2.3261
-2 | -0.1874 | 0.06589 | -0.0129 | -2.8441
-1.5 | -0.2006 | 0.06503 | -0.0095 | -3.0847
-1 | -0.1868 | 0.06486 | -0.0103 | -2.88
-0.5 | -0.1257 | 0.06715 | -0.018 | -1.8719
1 | -0.0936 | 0.07595 | -0.019 | -1.2324
1.5 | -0.0114 | 0.07991 | -0.0217 | -0.14266
2 | 0.0216 | 0.08013 | -0.0191 | 0.26956
3 | 0.1468 | 0.08608 | -0.0225 | 1.7054
3.5 | 0.1935 | 0.08889 | -0.0238 | 2.1768
4 | 0.2371 | 0.09218 | -0.0239 | 2.5721
4.5 | 0.269 | 0.09501 | -0.0221 | 2.8313
5 | 0.3054 | 0.09864 | -0.0209 | 3.0961
5.5 | 0.3848 | 0.104 | -0.0313 | 3.7
6 | 0.4205 | 0.10945 | -0.0299 | 3.8419
6.5 | 0.4284 | 0.11194 | -0.0271 | 3.8271
7 | 0.4432 | 0.1156 | -0.0253 | 3.8339
7.5 | 0.4602 | 0.11987 | -0.0241 | 3.8392
8 | 0.4906 | 0.12587 | -0.0241 | 3.8977
8.5 | 0.5269 | 0.13249 | -0.0243 | 3.9769
9 | 0.5282 | 0.13462 | -0.023 | 3.9236
9.5 | 0.5459 | 0.1394 | -0.023 | 3.9161
10 | 0.5849 | 0.14744 | -0.024 | 3.967
10.5 | 0.5961 | 0.15068 | -0.024 | 3.9561
11 | 0.6095 | 0.15502 | -0.0245 | 3.9318
11.5 | 0.6441 | 0.16321 | -0.0258 | 3.9464
12 | 0.6619 | 0.16753 | -0.0267 | 3.9509
12.5 | 0.6726 | 0.17162 | -0.028 | 3.9191
13 | 0.7049 | 0.17991 | -0.0296 | 3.9181
13.5 | 0.7211 | 0.18411 | -0.0312 | 3.9167
14 | 0.7359 | 0.18908 | -0.0333 | 3.892
14.5 | 0.7697 | 0.19863 | -0.0352 | 3.875
15 | 0.7825 | 0.20207 | -0.0376 | 3.8724
15.5 | 0.7984 | 0.20754 | -0.0404 | 3.847
16 | 0.8292 | 0.21717 | -0.0426 | 3.8182
16.5 | 0.8446 | 0.22153 | -0.0455 | 3.8126
17 | 0.8596 | 0.22696 | -0.049 | 3.7875
17.5 | 0.8847 | 0.23584 | -0.0519 | 3.7513
18 | 0.9139 | 0.24635 | -0.0545 | 3.7098
18.5 | 0.9219 | 0.24843 | -0.0589 | 3.7109
19 | 0.9386 | 0.25515 | -0.063 | 3.6786
19.5 | 0.96 | 0.26364 | -0.0666 | 3.6413
20 | 0.9848 | 0.2738 | -0.0699 | 3.5968

## 9. Re 100k Mach 0.00 (1)
BIGFOIL.COM POLAR EXPORT
Horten 12.00% thick 6.00% camber
Horten 12.00% thick 6.00% camber |  |  |  | Cl Max: | 1.609 | at alpha= | 16 | deg
JavaFoil+Calcfoil stall+Eppler ext transition |  |  |  | L/D Max: | 32.565 | at alpha= | 6 | deg
Re: | 100000 |  |  | Cd Min: | 0.01372 | at alpha= | 0 | deg
Mach: | 0 |  |  | Cl=0 at alpha= | -2.2872 | deg
|  |  |  | @ Cl=0.1, Cd= | 0.036535
|  |  |  | @ Cl=0.4, Cd= | 0.015193
|  |  |  | @ Cl=0.6, Cd= | 0.023518
alpha (deg) | Cl | Cd | Cm | Cl/Cd
-17.5 | -0.481 | 0.28281 | 0.001 | -1.7
-17 | -0.493 | 0.26313 | 0.001 | -1.873
-16.5 | -0.503 | 0.24924 | 0.001 | -2.019
-16 | -0.513 | 0.2364 | 0.001 | -2.171
-15.5 | -0.522 | 0.22038 | 0.001 | -2.37
-15 | -0.53 | 0.20421 | 0.001 | -2.597
-14.5 | -0.537 | 0.19011 | 0.001 | -2.827
-14 | -0.543 | 0.18308 | 0.001 | -2.967
-13.5 | -0.548 | 0.17002 | 0.001 | -3.221
-13 | -0.55 | 0.15918 | 0.002 | -3.457
-12.5 | -0.551 | 0.14728 | 0.002 | -3.741
-12 | -0.55 | 0.13754 | 0.002 | -3.996
-11.5 | -0.546 | 0.12802 | 0.002 | -4.264
-11 | -0.54 | 0.11755 | 0.002 | -4.591
-10.5 | -0.531 | 0.10797 | 0.002 | -4.916
-10 | -0.519 | 0.10111 | 0.002 | -5.135
-9.5 | -0.505 | 0.09427 | 0.002 | -5.352
-9 | -0.487 | 0.08704 | 0.002 | -5.595
-8.5 | -0.466 | 0.08121 | 0.002 | -5.741
-8 | -0.443 | 0.07554 | 0.002 | -5.859
-7.5 | -0.416 | 0.0705 | 0.002 | -5.899
-7 | -0.386 | 0.06589 | 0.003 | -5.863
-6.5 | -0.354 | 0.06108 | 0.003 | -5.794
-6 | -0.319 | 0.0576 | 0.003 | -5.539
-5.5 | -0.281 | 0.05369 | 0.003 | -5.241
-5 | -0.242 | 0.05074 | 0.003 | -4.762
-4.5 | -0.2 | 0.0475 | 0.003 | -4.211
-4 | -0.157 | 0.04487 | 0.003 | -3.496
-3.5 | -0.112 | 0.04281 | 0.003 | -2.624
-3 | -0.067 | 0.04071 | 0.003 | -1.637
-2.5 | -0.02 | 0.03899 | 0.003 | -0.512
-2 | 0.027 | 0.03788 | 0.003 | 0.726
-1.5 | 0.076 | 0.03696 | 0.003 | 2.044
-1 | 0.124 | 0.03611 | 0.003 | 3.437
-0.5 | 0.173 | 0.03535 | 0.003 | 4.895
0 | 0.259 | 0.01372 | 0.003 | 18.905
0.5 | 0.314 | 0.01423 | 0.003 | 22.105
1 | 0.369 | 0.01482 | 0.003 | 24.876
1.5 | 0.423 | 0.01547 | 0.003 | 27.312
2 | 0.476 | 0.02141 | 0.005 | 22.249
2.5 | 0.53 | 0.02209 | 0.005 | 23.975
3 | 0.583 | 0.02326 | 0.005 | 25.041
3.5 | 0.635 | 0.02405 | 0.005 | 26.411
4 | 0.688 | 0.02276 | 0.004 | 30.217
4.5 | 0.74 | 0.02385 | 0.004 | 31.007
5 | 0.791 | 0.02504 | 0.004 | 31.594
5.5 | 0.843 | 0.02603 | 0.004 | 32.376
6 | 0.893 | 0.02744 | 0.003 | 32.565
6.5 | 0.944 | 0.02906 | 0.003 | 32.482
7 | 0.994 | 0.03069 | 0.003 | 32.397
7.5 | 1.044 | 0.03243 | 0.002 | 32.191
8 | 1.093 | 0.0343 | 0.002 | 31.88
8.5 | 1.142 | 0.03644 | 0.002 | 31.344
9 | 1.191 | 0.03857 | 0.002 | 30.872
9.5 | 1.238 | 0.04092 | 0.001 | 30.262
10 | 1.286 | 0.04335 | 0.001 | 29.663
10.5 | 1.332 | 0.04609 | 0.001 | 28.911
11 | 1.374 | 0.04888 | 0 | 28.116
11.5 | 1.413 | 0.0519 | 0 | 27.228
12 | 1.449 | 0.05515 | -0.001 | 26.28
12.5 | 1.482 | 0.05857 | -0.001 | 25.308
13 | 1.513 | 0.0619 | -0.001 | 24.436
13.5 | 1.539 | 0.06563 | -0.002 | 23.451
14 | 1.561 | 0.06965 | -0.002 | 22.406
14.5 | 1.587 | 0.07854 | -0.003 | 20.208
15 | 1.599 | 0.08398 | -0.003 | 19.04
15.5 | 1.606 | 0.08944 | -0.003 | 17.958
16 | 1.609 | 0.09537 | -0.004 | 16.869
16.5 | 1.607 | 0.1015 | -0.004 | 15.833
17 | 1.599 | 0.10821 | -0.005 | 14.775
17.5 | 1.583 | 0.11556 | -0.005 | 13.702
18 | 1.561 | 0.12428 | -0.006 | 12.563
18.5 | 1.429 | 0.17457 | -0.003 | 8.187
19 | 1.404 | 0.18428 | -0.003 | 7.622
19.5 | 1.379 | 0.19491 | -0.003 | 7.074
20 | 1.35 | 0.20552 | -0.003 | 6.571

## 10. Re 100k Mach 0.00 (2)
BIGFOIL.COM POLAR EXPORT
Horten 12.00% thick 6.00% camber
Horten 12.00% thick 6.00% camber |  |  |  | Cl Max: | 0.8432 | at alpha= | 5 | deg
XFOIL ncrit=9 |  |  |  | L/D Max: | 23.354 | at alpha= | 3 | deg
Re: | 100000 |  |  | Cd Min: | 0.23055 | at alpha= | -19.5 | deg
Mach: | 0 |  |  | Cl=0 at alpha= | -3.0354 | deg
|  |  |  | @ Cl=0.1, Cd= | 0.038492
|  |  |  | @ Cl=0.4, Cd= | 0.031067
|  |  |  | @ Cl=0.6, Cd= | 0.03121
alpha (deg) | Cl | Cd | Cm | Cl/Cd
-19.5 | -0.59 | 0.23055 | 0.055 | -2.5591
-19 | -0.5713 | 0.22448 | 0.0518 | -2.545
-18.5 | -0.5531 | 0.21875 | 0.0483 | -2.5285
-18 | -0.5354 | 0.21322 | 0.0446 | -2.511
-17.5 | -0.5212 | 0.20942 | 0.0399 | -2.4888
-17 | -0.5014 | 0.20164 | 0.0373 | -2.4866
-16.5 | -0.482 | 0.19503 | 0.0346 | -2.4714
-16 | -0.4644 | 0.1891 | 0.0313 | -2.4558
-15.5 | -0.4492 | 0.18397 | 0.0274 | -2.4417
-14.5 | -0.4156 | 0.17081 | 0.0212 | -2.4331
-14 | -0.3976 | 0.16426 | 0.0185 | -2.4206
-13.5 | -0.3812 | 0.15815 | 0.0152 | -2.4104
-13 | -0.3715 | 0.15364 | 0.0103 | -2.418
-12.5 | -0.3541 | 0.14592 | 0.007 | -2.4267
-12 | -0.3307 | 0.13843 | 0.0039 | -2.3889
-11.5 | -0.3064 | 0.13162 | -0.0028 | -2.3279
-11 | -0.2956 | 0.12763 | -0.0109 | -2.3161
-10.5 | -0.2883 | 0.12184 | -0.0149 | -2.3662
-10 | -0.257 | 0.11308 | -0.0143 | -2.2727
-9.5 | -0.2431 | 0.10736 | -0.0167 | -2.2643
-9 | -0.2417 | 0.10308 | -0.0206 | -2.3448
-8.5 | -0.2697 | 0.10136 | -0.0272 | -2.6608
-8 | -0.227 | 0.09075 | -0.025 | -2.5014
-7.5 | -0.2241 | 0.0857 | -0.026 | -2.6149
-7 | -0.2232 | 0.08179 | -0.0285 | -2.7289
-6.5 | -0.2163 | 0.07799 | -0.031 | -2.7734
-6 | -0.1915 | 0.07043 | -0.0293 | -2.719
-5.5 | -0.1645 | 0.06714 | -0.0301 | -2.4501
-5 | -0.1394 | 0.06106 | -0.0294 | -2.283
-4.5 | -0.1023 | 0.06044 | -0.0282 | -1.6926
-4 | -0.0731 | 0.05251 | -0.0273 | -1.3921
-3.5 | -0.0354 | 0.04908 | -0.0254 | -0.72127
-3 | 0.0027 | 0.04562 | -0.0239 | 0.059185
-2.5 | 0.0425 | 0.04264 | -0.0221 | 0.99672
-2 | 0.0823 | 0.04016 | -0.0197 | 2.0493
-1.5 | 0.1152 | 0.03706 | -0.0174 | 3.1085
-1 | 0.1567 | 0.03359 | -0.0146 | 4.6651
0 | 0.3052 | 0.0315 | -0.0133 | 9.6889
0.5 | 0.3545 | 0.03142 | -0.013 | 11.2826
1 | 0.4073 | 0.03101 | -0.0125 | 13.1345
1.5 | 0.4603 | 0.0308 | -0.012 | 14.9448
2 | 0.4979 | 0.03206 | -0.0106 | 15.5303
2.5 | 0.5313 | 0.03074 | -0.0065 | 17.2837
3 | 0.7534 | 0.03226 | -0.0376 | 23.354
3.5 | 0.7784 | 0.03503 | -0.0351 | 22.221
4 | 0.81 | 0.03653 | -0.0321 | 22.1736
5 | 0.8432 | 0.04244 | -0.0251 | 19.868

## 11. Re 100k Mach 0.10 (1)
BIGFOIL.COM POLAR EXPORT
Horten 12.00% thick 6.00% camber
Horten 12.00% thick 6.00% camber |  |  |  | Cl Max: | 1.601 | at alpha= | 15.5 | deg
JavaFoil+Calcfoil stall+Eppler ext transition |  |  |  | L/D Max: | 32.396 | at alpha= | 6 | deg
Re: | 100000 |  |  | Cd Min: | 0.01389 | at alpha= | 0 | deg
Mach: | 0.1 |  |  | Cl=0 at alpha= | -2.2917 | deg
|  |  |  | @ Cl=0.1, Cd= | 0.036569
|  |  |  | @ Cl=0.4, Cd= | 0.015311
|  |  |  | @ Cl=0.6, Cd= | 0.023675
alpha (deg) | Cl | Cd | Cm | Cl/Cd
-17 | -0.448 | 0.28982 | 0.001 | -1.545
-16.5 | -0.461 | 0.26798 | 0.001 | -1.719
-16 | -0.473 | 0.25497 | 0.001 | -1.855
-15.5 | -0.485 | 0.23832 | 0.001 | -2.034
-15 | -0.496 | 0.2168 | 0.001 | -2.286
-14.5 | -0.505 | 0.2058 | 0.001 | -2.455
-14 | -0.514 | 0.18829 | 0.001 | -2.729
-13.5 | -0.521 | 0.17421 | 0.001 | -2.99
-13 | -0.526 | 0.16249 | 0.002 | -3.239
-12.5 | -0.53 | 0.15089 | 0.002 | -3.511
-12 | -0.531 | 0.14002 | 0.002 | -3.793
-11.5 | -0.53 | 0.13155 | 0.002 | -4.028
-11 | -0.526 | 0.12035 | 0.002 | -4.372
-10.5 | -0.52 | 0.11325 | 0.002 | -4.588
-10 | -0.51 | 0.10491 | 0.002 | -4.861
-9.5 | -0.497 | 0.09553 | 0.002 | -5.205
-9 | -0.481 | 0.08946 | 0.002 | -5.381
-8.5 | -0.462 | 0.08268 | 0.002 | -5.59
-8 | -0.44 | 0.07702 | 0.002 | -5.709
-7.5 | -0.414 | 0.07114 | 0.002 | -5.82
-7 | -0.385 | 0.0664 | 0.003 | -5.802
-6.5 | -0.353 | 0.0618 | 0.003 | -5.72
-6 | -0.319 | 0.05814 | 0.003 | -5.487
-5.5 | -0.282 | 0.05408 | 0.003 | -5.209
-5 | -0.242 | 0.05099 | 0.003 | -4.747
-4.5 | -0.201 | 0.04777 | 0.003 | -4.198
-4 | -0.157 | 0.04507 | 0.003 | -3.492
-3.5 | -0.113 | 0.04263 | 0.003 | -2.645
-3 | -0.067 | 0.04086 | 0.003 | -1.637
-2.5 | -0.02 | 0.03912 | 0.003 | -0.513
-2 | 0.028 | 0.03799 | 0.003 | 0.727
-1.5 | 0.076 | 0.03702 | 0.003 | 2.05
-1 | 0.125 | 0.0361 | 0.003 | 3.454
-0.5 | 0.174 | 0.03541 | 0.003 | 4.91
0 | 0.26 | 0.01389 | 0.003 | 18.737
0.5 | 0.316 | 0.01438 | 0.003 | 21.951
1 | 0.37 | 0.01495 | 0.003 | 24.758
1.5 | 0.424 | 0.0156 | 0.003 | 27.197
2 | 0.478 | 0.0216 | 0.005 | 22.139
2.5 | 0.532 | 0.02223 | 0.005 | 23.925
3 | 0.585 | 0.02346 | 0.005 | 24.932
3.5 | 0.638 | 0.02422 | 0.005 | 26.336
4 | 0.69 | 0.02293 | 0.004 | 30.111
4.5 | 0.743 | 0.02404 | 0.004 | 30.891
5 | 0.794 | 0.02525 | 0.004 | 31.468
5.5 | 0.846 | 0.02626 | 0.004 | 32.223
6 | 0.897 | 0.02769 | 0.003 | 32.396
6.5 | 0.948 | 0.02931 | 0.003 | 32.345
7 | 0.998 | 0.03097 | 0.003 | 32.232
7.5 | 1.048 | 0.03273 | 0.002 | 32.034
8 | 1.098 | 0.03463 | 0.002 | 31.698
8.5 | 1.147 | 0.0368 | 0.002 | 31.164
9 | 1.195 | 0.03898 | 0.002 | 30.666
9.5 | 1.243 | 0.04135 | 0.001 | 30.063
10 | 1.291 | 0.04384 | 0.001 | 29.441
10.5 | 1.337 | 0.04662 | 0.001 | 28.687
11 | 1.379 | 0.04945 | 0 | 27.896
11.5 | 1.418 | 0.05254 | 0 | 26.984
12 | 1.454 | 0.05575 | -0.001 | 26.077
12.5 | 1.486 | 0.05931 | -0.001 | 25.06
13 | 1.516 | 0.06272 | -0.001 | 24.166
13.5 | 1.541 | 0.06655 | -0.002 | 23.163
14 | 1.562 | 0.07071 | -0.002 | 22.087
14.5 | 1.587 | 0.07986 | -0.003 | 19.866
15 | 1.596 | 0.08545 | -0.003 | 18.68
15.5 | 1.601 | 0.09109 | -0.003 | 17.58
16 | 1.465 | 0.15679 | -0.002 | 9.341
16.5 | 1.597 | 0.10382 | -0.004 | 15.379
17 | 1.585 | 0.11068 | -0.005 | 14.32
17.5 | 1.565 | 0.11851 | -0.005 | 13.207
18 | 1.536 | 0.12865 | -0.006 | 11.941
18.5 | 1.404 | 0.17673 | -0.003 | 7.944
19 | 1.377 | 0.18738 | -0.003 | 7.347
19.5 | 1.347 | 0.19857 | -0.003 | 6.782
20 | 1.314 | 0.20966 | -0.003 | 6.266

## 12. Re 100k Mach 0.10 (2)
BIGFOIL.COM POLAR EXPORT
Horten 12.00% thick 6.00% camber
Horten 12.00% thick 6.00% camber |  |  |  | Cl Max: | 0.8479 | at alpha= | 5 | deg
XFOIL ncrit=9 |  |  |  | L/D Max: | 23.2923 | at alpha= | 3 | deg
Re: | 100000 |  |  | Cd Min: | 0.23109 | at alpha= | -19.5 | deg
Mach: | 0.1 |  |  | Cl=0 at alpha= | -3.0448 | deg
|  |  |  | @ Cl=0.1, Cd= | 0.039766
|  |  |  | @ Cl=0.4, Cd= | 0.031684
|  |  |  | @ Cl=0.6, Cd= | 0.031509
alpha (deg) | Cl | Cd | Cm | Cl/Cd
-19.5 | -0.5914 | 0.23109 | 0.0555 | -2.5592
-19 | -0.5727 | 0.22506 | 0.0522 | -2.5447
-18.5 | -0.5543 | 0.21931 | 0.0487 | -2.5275
-18 | -0.5365 | 0.21382 | 0.0449 | -2.5091
-17.5 | -0.5227 | 0.2103 | 0.0401 | -2.4855
-17 | -0.5017 | 0.20194 | 0.0377 | -2.4844
-16.5 | -0.4823 | 0.19547 | 0.0349 | -2.4674
-16 | -0.4646 | 0.18954 | 0.0315 | -2.4512
-15.5 | -0.4497 | 0.18462 | 0.0274 | -2.4358
-14.5 | -0.4147 | 0.17108 | 0.0214 | -2.424
-14 | -0.3967 | 0.16459 | 0.0186 | -2.4102
-13.5 | -0.3802 | 0.15851 | 0.0152 | -2.3986
-13 | -0.3716 | 0.15437 | 0.01 | -2.4072
-12.5 | -0.3509 | 0.14592 | 0.0072 | -2.4047
-12 | -0.328 | 0.13864 | 0.0036 | -2.3658
-11 | -0.2959 | 0.12847 | -0.0112 | -2.3033
-10.5 | -0.2797 | 0.12101 | -0.0136 | -2.3114
-10 | -0.2542 | 0.1134 | -0.0142 | -2.2416
-9.5 | -0.2409 | 0.10776 | -0.0166 | -2.2355
-9 | -0.2416 | 0.10381 | -0.021 | -2.3273
-8.5 | -0.2698 | 0.1022 | -0.0275 | -2.6399
-8 | -0.2215 | 0.09107 | -0.0246 | -2.4322
-7.5 | -0.2194 | 0.08599 | -0.0262 | -2.5515
-7 | -0.2224 | 0.08267 | -0.029 | -2.6902
-6.5 | -0.2135 | 0.07795 | -0.031 | -2.7389
-6 | -0.1892 | 0.07078 | -0.0294 | -2.6731
-5.5 | -0.1624 | 0.06931 | -0.0306 | -2.3431
-5 | -0.138 | 0.06137 | -0.0297 | -2.2487
-4.5 | -0.1017 | 0.06063 | -0.0283 | -1.6774
-4 | -0.0722 | 0.0528 | -0.0275 | -1.3674
-3.5 | -0.0345 | 0.04943 | -0.0259 | -0.69796
-3 | 0.0034 | 0.04586 | -0.0241 | 0.074139
-2.5 | 0.0431 | 0.04291 | -0.0224 | 1.0044
-2 | 0.0832 | 0.04044 | -0.0198 | 2.0574
-0.5 | 0.2474 | 0.03385 | -0.0152 | 7.3087
0 | 0.3038 | 0.03226 | -0.0136 | 9.4172
0.5 | 0.356 | 0.03164 | -0.0131 | 11.2516
1 | 0.406 | 0.03169 | -0.0127 | 12.8116
1.5 | 0.4626 | 0.03102 | -0.0119 | 14.913
2 | 0.4977 | 0.03264 | -0.0108 | 15.2482
2.5 | 0.5383 | 0.03112 | -0.0071 | 17.2976
3 | 0.757 | 0.0325 | -0.0376 | 23.2923
3.5 | 0.7736 | 0.03636 | -0.0353 | 21.2761
4 | 0.8138 | 0.03676 | -0.032 | 22.1382
5 | 0.8479 | 0.0426 | -0.0249 | 19.9038

## 13. Re 100k Mach 0.25 (1)
BIGFOIL.COM POLAR EXPORT
Horten 12.00% thick 6.00% camber
Horten 12.00% thick 6.00% camber |  |  |  | Cl Max: | 1.572 | at alpha= | 14.5 | deg
JavaFoil+Calcfoil stall+Eppler ext transition |  |  |  | L/D Max: | 31.613 | at alpha= | 6 | deg
Re: | 100000 |  |  | Cd Min: | 0.0147 | at alpha= | 0 | deg
Mach: | 0.25 |  |  | Cl=0 at alpha= | -2.2857 | deg
|  |  |  | @ Cl=0.1, Cd= | 0.036872
|  |  |  | @ Cl=0.4, Cd= | 0.015969
|  |  |  | @ Cl=0.6, Cd= | 0.023898
alpha (deg) | Cl | Cd | Cm | Cl/Cd
-14.5 | -0.182 | 0.31383 | 0.001 | -0.581
-14 | -0.231 | 0.29125 | 0.001 | -0.794
-13.5 | -0.272 | 0.30133 | 0.002 | -0.902
-13 | -0.307 | 0.26801 | 0.002 | -1.146
-12.5 | -0.338 | 0.23214 | 0.002 | -1.458
-12 | -0.366 | 0.20217 | 0.002 | -1.808
-11.5 | -0.389 | 0.1799 | 0.002 | -2.16
-11 | -0.407 | 0.15858 | 0.002 | -2.568
-10.5 | -0.421 | 0.14172 | 0.002 | -2.971
-10 | -0.43 | 0.12674 | 0.002 | -3.393
-9.5 | -0.434 | 0.11461 | 0.002 | -3.786
-9 | -0.432 | 0.10478 | 0.002 | -4.127
-8.5 | -0.426 | 0.09575 | 0.002 | -4.445
-8 | -0.414 | 0.08526 | 0.002 | -4.85
-7.5 | -0.396 | 0.07797 | 0.003 | -5.083
-7 | -0.374 | 0.07261 | 0.003 | -5.154
-6.5 | -0.348 | 0.06648 | 0.003 | -5.228
-6 | -0.317 | 0.06174 | 0.003 | -5.131
-5.5 | -0.282 | 0.05692 | 0.003 | -4.953
-5 | -0.244 | 0.05284 | 0.003 | -4.612
-4.5 | -0.203 | 0.04929 | 0.003 | -4.117
-4 | -0.16 | 0.04603 | 0.003 | -3.472
-3.5 | -0.115 | 0.04384 | 0.003 | -2.62
-3 | -0.068 | 0.04137 | 0.003 | -1.652
-2.5 | -0.021 | 0.03989 | 0.003 | -0.514
-2 | 0.028 | 0.03857 | 0.003 | 0.733
-1.5 | 0.078 | 0.03729 | 0.003 | 2.087
-1 | 0.128 | 0.03634 | 0.003 | 3.52
-0.5 | 0.178 | 0.03572 | 0.003 | 4.995
0 | 0.265 | 0.0147 | 0.003 | 18.044
0.5 | 0.322 | 0.01516 | 0.003 | 21.249
1 | 0.378 | 0.01571 | 0.003 | 24.074
1.5 | 0.434 | 0.01637 | 0.003 | 26.499
2 | 0.489 | 0.02239 | 0.005 | 21.83
2.5 | 0.544 | 0.0231 | 0.005 | 23.538
3 | 0.598 | 0.02385 | 0.005 | 25.083
3.5 | 0.652 | 0.02514 | 0.005 | 25.95
4 | 0.706 | 0.02393 | 0.004 | 29.52
4.5 | 0.76 | 0.02512 | 0.004 | 30.235
5 | 0.813 | 0.0264 | 0.004 | 30.785
5.5 | 0.865 | 0.02781 | 0.004 | 31.118
6 | 0.918 | 0.02903 | 0.003 | 31.613
6.5 | 0.969 | 0.03067 | 0.003 | 31.607
7 | 1.021 | 0.03259 | 0.003 | 31.313
7.5 | 1.072 | 0.03449 | 0.003 | 31.072
8 | 1.122 | 0.03656 | 0.002 | 30.687
8.5 | 1.172 | 0.03877 | 0.002 | 30.227
9 | 1.221 | 0.0413 | 0.002 | 29.561
9.5 | 1.27 | 0.04385 | 0.001 | 28.955
10 | 1.318 | 0.0466 | 0.001 | 28.271
10.5 | 1.365 | 0.04954 | 0.001 | 27.55
11 | 1.406 | 0.05283 | 0 | 26.609
11.5 | 1.443 | 0.05623 | 0 | 25.66
12 | 1.476 | 0.05988 | -0.001 | 24.655
12.5 | 1.505 | 0.06387 | -0.001 | 23.563
13 | 1.529 | 0.06806 | -0.001 | 22.471
13.5 | 1.548 | 0.0723 | -0.002 | 21.418
14 | 1.569 | 0.08245 | -0.002 | 19.029
14.5 | 1.572 | 0.08864 | -0.003 | 17.732
15 | 1.567 | 0.09506 | -0.003 | 16.486
15.5 | 1.555 | 0.10191 | -0.004 | 15.258
16 | 1.534 | 0.10953 | -0.004 | 14.007
16.5 | 1.504 | 0.11819 | -0.004 | 12.726
17 | 1.358 | 0.16043 | -0.002 | 8.462
17.5 | 1.312 | 0.17174 | -0.002 | 7.64
18 | 1.261 | 0.18444 | -0.002 | 6.834
18.5 | 1.201 | 0.19833 | -0.002 | 6.058
19 | 1.136 | 0.21484 | -0.002 | 5.286
19.5 | 1.064 | 0.23264 | -0.001 | 4.572

## 14. Re 100k Mach 0.25 (2)
BIGFOIL.COM POLAR EXPORT
Horten 12.00% thick 6.00% camber
Horten 12.00% thick 6.00% camber |  |  |  | Cl Max: | 0.7809 | at alpha= | 3.5 | deg
XFOIL ncrit=9 |  |  |  | L/D Max: | 20.0385 | at alpha= | 3.5 | deg
Re: | 100000 |  |  | Cd Min: | 0.24097 | at alpha= | -20 | deg
Mach: | 0.25 |  |  | Cl=0 at alpha= | -3.1014 | deg
|  |  |  | @ Cl=0.1, Cd= | 0.028092
|  |  |  | @ Cl=0.4, Cd= | 0.033587
|  |  |  | @ Cl=0.6, Cd= | 0.03832
alpha (deg) | Cl | Cd | Cm | Cl/Cd
-20 | -0.62 | 0.24097 | 0.0615 | -2.5729
-19.5 | -0.6 | 0.23445 | 0.0582 | -2.5592
-19 | -0.5805 | 0.22841 | 0.0545 | -2.5415
-18.5 | -0.5613 | 0.22256 | 0.0507 | -2.522
-18 | -0.5435 | 0.21767 | 0.0463 | -2.4969
-17.5 | -0.5282 | 0.21341 | 0.0416 | -2.475
-17 | -0.5043 | 0.20416 | 0.0396 | -2.4701
-16.5 | -0.4846 | 0.19794 | 0.0363 | -2.4482
-16 | -0.4664 | 0.1922 | 0.0325 | -2.4266
-15.5 | -0.4544 | 0.18887 | 0.0274 | -2.4059
-15 | -0.432 | 0.18009 | 0.0249 | -2.3988
-14.5 | -0.4108 | 0.17279 | 0.0223 | -2.3775
-14 | -0.3924 | 0.16644 | 0.019 | -2.3576
-13.5 | -0.3763 | 0.16087 | 0.0148 | -2.3392
-13 | -0.374 | 0.15872 | 0.0082 | -2.3564
-12.5 | -0.337 | 0.1467 | 0.0068 | -2.2972
-12 | -0.3113 | 0.13985 | 0.0007 | -2.226
-11.5 | -0.2921 | 0.13462 | -0.006 | -2.1698
-11 | -0.2984 | 0.13304 | -0.0127 | -2.2429
-10.5 | -0.2586 | 0.12132 | -0.0115 | -2.1316
-10 | -0.2408 | 0.11519 | -0.0137 | -2.0905
-9.5 | -0.2304 | 0.11002 | -0.0166 | -2.0942
-9 | -0.2432 | 0.10807 | -0.0233 | -2.2504
-8.5 | -0.2137 | 0.09873 | -0.0221 | -2.1645
-8 | -0.2005 | 0.09297 | -0.0235 | -2.1566
-7.5 | -0.2008 | 0.08808 | -0.0274 | -2.2797
-7 | -0.2206 | 0.088 | -0.0315 | -2.5068
-6.5 | -0.1959 | 0.07827 | -0.0302 | -2.5029
-6 | -0.1747 | 0.07257 | -0.0302 | -2.4073
-5.5 | -0.1564 | 0.07363 | -0.0319 | -2.1241
-5 | -0.1303 | 0.063 | -0.0305 | -2.0683
-4.5 | -0.0965 | 0.06159 | -0.0304 | -1.5668
-4 | -0.059 | 0.03966 | -0.0283 | -1.4876
-3.5 | -0.0275 | 0.03489 | -0.0265 | -0.78819
-3 | 0.007 | 0.03128 | -0.0256 | 0.22379
-2 | 0.0799 | 0.02514 | -0.0218 | 3.1782
-1 | 0.1578 | 0.03658 | -0.0159 | 4.3138
-0.5 | 0.2535 | 0.03512 | -0.0156 | 7.2181
0 | 0.3047 | 0.03446 | -0.0145 | 8.8421
0.5 | 0.3561 | 0.03403 | -0.0137 | 10.4643
1 | 0.4106 | 0.03348 | -0.0129 | 12.264
1.5 | 0.4506 | 0.03512 | -0.0126 | 12.8303
2 | 0.5099 | 0.03415 | -0.011 | 14.9312
2.5 | 0.5221 | 0.03799 | -0.0091 | 13.7431
3 | 0.7372 | 0.0389 | -0.0388 | 18.9512
3.5 | 0.7809 | 0.03897 | -0.035 | 20.0385

## 15. Re 100k Mach 0.50 (1)
BIGFOIL.COM POLAR EXPORT
Horten 12.00% thick 6.00% camber
Horten 12.00% thick 6.00% camber |  |  |  | Cl Max: | 1.492 | at alpha= | 11.5 | deg
JavaFoil+Calcfoil stall+Eppler ext transition |  |  |  | L/D Max: | 27.898 | at alpha= | 5.5 | deg
Re: | 100000 |  |  | Cd Min: | 0.01791 | at alpha= | 0 | deg
Mach: | 0.5 |  |  | Cl=0 at alpha= | -2.2925 | deg
|  |  |  | @ Cl=0.1, Cd= | 0.039135
|  |  |  | @ Cl=0.4, Cd= | 0.01873
|  |  |  | @ Cl=0.6, Cd= | 0.026884
alpha (deg) | Cl | Cd | Cm | Cl/Cd
-20 | -0.948 | 0.37125 | 0 | -2.555
-19.5 | -0.923 | 0.36648 | 0 | -2.518
-19 | -0.896 | 0.33831 | 0 | -2.647
-18.5 | -0.87 | 0.33353 | 0 | -2.608
-18 | -0.844 | 0.34158 | 0.001 | -2.471
-17.5 | -0.818 | 0.3373 | 0.001 | -2.426
-17 | -0.791 | 0.3076 | 0.001 | -2.572
-16.5 | -0.765 | 0.30301 | 0.001 | -2.525
-16 | -0.739 | 0.29916 | 0.002 | -2.47
-15.5 | -0.713 | 0.30584 | 0.002 | -2.331
-15 | -0.686 | 0.27716 | 0.002 | -2.474
-14.5 | -0.659 | 0.27384 | 0.002 | -2.408
-14 | -0.633 | 0.27031 | 0.002 | -2.342
-13.5 | -0.607 | 0.27666 | 0.002 | -2.193
-13 | -0.579 | 0.25111 | 0.003 | -2.307
-12.5 | -0.553 | 0.24728 | 0.003 | -2.236
-12 | -0.526 | 0.24459 | 0.003 | -2.152
-11.5 | -0.499 | 0.24738 | 0.003 | -2.017
-11 | -0.472 | 0.2356 | 0.003 | -2.005
-10.5 | -0.446 | 0.23328 | 0.003 | -1.91
-10 | -0.418 | 0.22054 | 0.003 | -1.897
-9.5 | -0.392 | 0.21734 | 0.003 | -1.802
-9 | -0.365 | 0.20625 | 0.003 | -1.769
-8.5 | -0.337 | 0.19433 | 0.003 | -1.737
-8 | -0.311 | 0.19171 | 0.003 | -1.62
-7.5 | -0.284 | 0.18047 | 0.003 | -1.571
-7 | -0.256 | 0.16565 | 0.003 | -1.547
-6.5 | -0.229 | 0.16283 | 0.003 | -1.408
-6 | -0.202 | 0.15111 | 0.003 | -1.337
-5.5 | -0.175 | 0.12563 | 0.003 | -1.393
-5 | -0.148 | 0.13542 | 0.003 | -1.091
-4.5 | -0.12 | 0.07691 | 0.003 | -1.566
-4 | -0.151 | 0.06112 | 0.003 | -2.472
-3.5 | -0.117 | 0.05213 | 0.003 | -2.244
-3 | -0.072 | 0.0469 | 0.003 | -1.54
-2.5 | -0.022 | 0.04354 | 0.003 | -0.509
-2 | 0.031 | 0.04113 | 0.003 | 0.752
-1.5 | 0.086 | 0.03943 | 0.003 | 2.175
-1 | 0.142 | 0.03825 | 0.003 | 3.702
-0.5 | 0.198 | 0.0375 | 0.003 | 5.286
0 | 0.29 | 0.01791 | 0.003 | 16.189
0.5 | 0.353 | 0.01829 | 0.003 | 19.307
1 | 0.415 | 0.01887 | 0.003 | 21.983
1.5 | 0.476 | 0.0196 | 0.003 | 24.284
2 | 0.537 | 0.02053 | 0.003 | 26.144
2.5 | 0.597 | 0.02683 | 0.006 | 22.255
3 | 0.657 | 0.0279 | 0.005 | 23.552
3.5 | 0.716 | 0.02908 | 0.005 | 24.625
4 | 0.775 | 0.03037 | 0.005 | 25.521
4.5 | 0.833 | 0.03025 | 0.005 | 27.542
5 | 0.891 | 0.032 | 0.004 | 27.845
5.5 | 0.948 | 0.03397 | 0.004 | 27.898
6 | 1.004 | 0.03612 | 0.004 | 27.8
6.5 | 1.059 | 0.03849 | 0.003 | 27.526
7 | 1.114 | 0.0411 | 0.003 | 27.106
7.5 | 1.168 | 0.04395 | 0.003 | 26.565
8 | 1.22 | 0.04687 | 0.002 | 26.032
8.5 | 1.272 | 0.0503 | 0.002 | 25.278
9 | 1.321 | 0.05423 | 0.002 | 24.366
9.5 | 1.37 | 0.05847 | 0.001 | 23.429
10 | 1.416 | 0.06319 | 0.001 | 22.413
10.5 | 1.46 | 0.06864 | 0.001 | 21.275
11 | 1.486 | 0.07461 | 0 | 19.913
11.5 | 1.492 | 0.08152 | 0 | 18.306
12 | 1.471 | 0.08976 | -0.001 | 16.392
12.5 | 1.398 | 0.11102 | -0.001 | 12.595
13 | 0.836 | 0.17203 |  | 4.858
13.5 | 0.863 | 0.19775 | -0.001 | 4.366
14 | 0.891 | 0.22796 | -0.001 | 3.911
14.5 | 0.92 | 0.2592 | -0.002 | 3.55
15 | 0.948 | 0.27515 | -0.002 | 3.447
15.5 | 0.978 | 0.30196 | -0.002 | 3.238
16 | 1.008 | 0.33187 | -0.003 | 3.037
16.5 | 1.037 | 0.34096 | -0.003 | 3.043

## 16. Re 100k Mach 0.50 (2)
BIGFOIL.COM POLAR EXPORT
Horten 12.00% thick 6.00% camber
Horten 12.00% thick 6.00% camber |  |  |  | Cl Max: | 0.985 | at alpha= | 20 | deg
XFOIL ncrit=9 |  |  |  | L/D Max: | 5.96 | at alpha= | 1 | deg
Re: | 100000 |  |  | Cd Min: | 0.26109 | at alpha= | 20 | deg
Mach: | 0.5 |  |  | Cl=0 at alpha= | -3.4253 | deg
|  |  |  | @ Cl=0.1, Cd= | 0.049704
|  |  |  | @ Cl=0.4, Cd= | 0.086877
|  |  |  | @ Cl=0.6, Cd= | 0.13304
alpha (deg) | Cl | Cd | Cm | Cl/Cd
-20 | -0.6709 | 0.26066 | 0.0741 | -2.5739
-19.5 | -0.6472 | 0.25385 | 0.0691 | -2.5495
-18.5 | -0.6007 | 0.24036 | 0.0593 | -2.4992
-18 | -0.5753 | 0.23182 | 0.0555 | -2.4817
-17.5 | -0.5508 | 0.22454 | 0.0512 | -2.453
-17 | -0.527 | 0.21786 | 0.0465 | -2.419
-16 | -0.4796 | 0.20378 | 0.0374 | -2.3535
-15.5 | -0.4537 | 0.19599 | 0.0334 | -2.3149
-15 | -0.4287 | 0.1889 | 0.0288 | -2.2695
-14.5 | -0.4058 | 0.18304 | 0.0231 | -2.217
-13.5 | -0.3481 | 0.16751 | 0.0115 | -2.0781
-13 | -0.3197 | 0.16057 | 0.0069 | -1.991
-12.5 | -0.3035 | 0.15614 | 0.002 | -1.9438
-11.5 | -0.2569 | 0.14135 | -0.0044 | -1.8175
-11 | -0.2352 | 0.13477 | -0.0073 | -1.7452
-10.5 | -0.2194 | 0.12942 | -0.0105 | -1.6953
-10 | -0.2206 | 0.12771 | -0.0165 | -1.7274
-9.5 | -0.1873 | 0.11747 | -0.0172 | -1.5944
-9 | -0.1651 | 0.1109 | -0.0189 | -1.4887
-8.5 | -0.1585 | 0.10707 | -0.023 | -1.4803
-8 | -0.1772 | 0.10628 | -0.0318 | -1.6673
-7.5 | -0.1256 | 0.09438 | -0.0279 | -1.3308
-7 | -0.111 | 0.08877 | -0.0302 | -1.2504
-6.5 | -0.1202 | 0.08577 | -0.0346 | -1.4014
-6 | -0.1253 | 0.08316 | -0.0372 | -1.5067
-5.5 | -0.0928 | 0.07449 | -0.0358 | -1.2458
-5 | -0.088 | 0.07497 | -0.0374 | -1.1738
-4.5 | -0.0591 | 0.06596 | -0.0368 | -0.896
-4 | -0.0331 | 0.06615 | -0.0354 | -0.50038
-3.5 | -0.0049 | 0.05817 | -0.0347 | -0.084236
-3 | 0.0279 | 0.05448 | -0.0319 | 0.51211
-2.5 | 0.0591 | 0.05213 | -0.0303 | 1.1337
-2 | 0.0945 | 0.05022 | -0.0272 | 1.8817
-1.5 | 0.1221 | 0.04763 | -0.0242 | 2.5635
-0.5 | 0.1773 | 0.04416 | -0.0168 | 4.0149
0 | 0.2418 | 0.04947 | -0.0176 | 4.8878
1 | 0.307 | 0.05151 | -0.0124 | 5.96
1.5 | 0.258 | 0.05784 | -0.0087 | 4.4606
2 | 0.3071 | 0.05805 | -0.0072 | 5.2903
2.5 | 0.2938 | 0.06311 | -0.0054 | 4.6554
3 | 0.3404 | 0.06466 | -0.0038 | 5.2645
3.5 | 0.3331 | 0.06964 | -0.003 | 4.7832
4 | 0.4077 | 0.07065 | -0.0024 | 5.7707
4.5 | 0.3806 | 0.07704 | -0.0022 | 4.9403
5 | 0.3894 | 0.08148 | -0.0013 | 4.7791
5.5 | 0.3988 | 0.08678 | -0.0015 | 4.5955
6 | 0.5023 | 0.09513 | -0.0183 | 5.2801
6.5 | 0.4899 | 0.10239 | -0.0189 | 4.7846
7 | 0.5073 | 0.10602 | -0.0173 | 4.7849
7.5 | 0.5061 | 0.11068 | -0.0166 | 4.5726
8 | 0.5459 | 0.11567 | -0.0157 | 4.7195
8.5 | 0.5417 | 0.11992 | -0.0155 | 4.5172
9 | 0.5954 | 0.1265 | -0.015 | 4.7067
9.5 | 0.5802 | 0.12988 | -0.0154 | 4.4672
10 | 0.6237 | 0.13682 | -0.0154 | 4.5585
10.5 | 0.6221 | 0.14035 | -0.0162 | 4.4325
11 | 0.6378 | 0.14611 | -0.0172 | 4.3652
11.5 | 0.6662 | 0.15146 | -0.0176 | 4.3985
12 | 0.6727 | 0.1567 | -0.0195 | 4.2929
12.5 | 0.7168 | 0.1639 | -0.0196 | 4.3734
13 | 0.7138 | 0.16795 | -0.0224 | 4.2501
13.5 | 0.7533 | 0.17607 | -0.023 | 4.2784
14 | 0.7585 | 0.17985 | -0.0257 | 4.2174
14.5 | 0.7726 | 0.18626 | -0.0286 | 4.148
15.5 | 0.8107 | 0.19823 | -0.0336 | 4.0897
16 | 0.8379 | 0.20564 | -0.0356 | 4.0746
16.5 | 0.8627 | 0.21189 | -0.0377 | 4.0715
17 | 0.8691 | 0.21771 | -0.0425 | 3.992
17.5 | 0.8922 | 0.22515 | -0.0453 | 3.9627
18 | 0.9237 | 0.23344 | -0.0469 | 3.9569
19 | 0.9463 | 0.24558 | -0.0566 | 3.8533
19.5 | 0.9638 | 0.2531 | -0.0607 | 3.808
20 | 0.985 | 0.26109 | -0.0643 | 3.7726

## 17. Re 250k Mach 0.00 (1)
BIGFOIL.COM POLAR EXPORT
Horten 12.00% thick 6.00% camber
Horten 12.00% thick 6.00% camber |  |  |  | Cl Max: | 1.62 | at alpha= | 16 | deg
JavaFoil+Calcfoil stall+Eppler ext transition |  |  |  | L/D Max: | 53.589 | at alpha= | 4 | deg
Re: | 250000 |  |  | Cd Min: | 0.00912 | at alpha= | 0 | deg
Mach: | 0 |  |  | Cl=0 at alpha= | -2.2917 | deg
|  |  |  | @ Cl=0.1, Cd= | 0.033328
|  |  |  | @ Cl=0.4, Cd= | 0.013587
|  |  |  | @ Cl=0.6, Cd= | 0.014547
alpha (deg) | Cl | Cd | Cm | Cl/Cd
-17.5 | -0.481 | 0.22302 | 0.001 | -2.157
-17 | -0.493 | 0.209 | 0.001 | -2.359
-16.5 | -0.503 | 0.19853 | 0.001 | -2.536
-16 | -0.513 | 0.18897 | 0.001 | -2.716
-15.5 | -0.522 | 0.17775 | 0.001 | -2.939
-15 | -0.531 | 0.1632 | 0.001 | -3.251
-14.5 | -0.538 | 0.15543 | 0.001 | -3.459
-14 | -0.543 | 0.14527 | 0.001 | -3.74
-13.5 | -0.548 | 0.13602 | 0.002 | -4.026
-13 | -0.55 | 0.12935 | 0.002 | -4.255
-12.5 | -0.551 | 0.12024 | 0.002 | -4.583
-12 | -0.55 | 0.11296 | 0.002 | -4.867
-11.5 | -0.546 | 0.10529 | 0.002 | -5.186
-11 | -0.54 | 0.09807 | 0.002 | -5.505
-10.5 | -0.531 | 0.091 | 0.002 | -5.835
-10 | -0.519 | 0.08596 | 0.002 | -6.042
-9.5 | -0.505 | 0.0799 | 0.002 | -6.318
-9 | -0.487 | 0.0748 | 0.002 | -6.513
-8.5 | -0.466 | 0.06981 | 0.002 | -6.682
-8 | -0.443 | 0.06538 | 0.003 | -6.773
-7.5 | -0.416 | 0.06142 | 0.003 | -6.775
-7 | -0.386 | 0.05737 | 0.003 | -6.737
-6.5 | -0.354 | 0.05389 | 0.003 | -6.572
-6 | -0.319 | 0.05074 | 0.003 | -6.291
-5.5 | -0.282 | 0.04766 | 0.003 | -5.908
-5 | -0.242 | 0.04515 | 0.003 | -5.356
-4.5 | -0.2 | 0.04291 | 0.003 | -4.665
-4 | -0.157 | 0.04085 | 0.003 | -3.844
-3.5 | -0.112 | 0.0385 | 0.003 | -2.921
-3 | -0.067 | 0.03691 | 0.003 | -1.808
-2.5 | -0.02 | 0.03567 | 0.003 | -0.561
-2 | 0.028 | 0.03455 | 0.003 | 0.797
-1.5 | 0.076 | 0.0337 | 0.003 | 2.247
-1 | 0.125 | 0.03294 | 0.003 | 3.78
-0.5 | 0.174 | 0.03169 | 0.004 | 5.492
0 | 0.275 | 0.00912 | 0.004 | 30.191
0.5 | 0.336 | 0.0138 | 0.006 | 24.357
1 | 0.396 | 0.01356 | 0.006 | 29.203
1.5 | 0.455 | 0.01396 | 0.006 | 32.613
2 | 0.514 | 0.01441 | 0.006 | 35.703
2.5 | 0.572 | 0.01445 | 0.005 | 39.593
3 | 0.627 | 0.01464 | 0.005 | 42.854
3.5 | 0.676 | 0.01512 | 0.005 | 44.723
4 | 0.724 | 0.01351 | 0.005 | 53.589
4.5 | 0.774 | 0.01449 | 0.004 | 53.376
5 | 0.824 | 0.01563 | 0.004 | 52.718
5.5 | 0.875 | 0.01666 | 0.004 | 52.5
6 | 0.925 | 0.01776 | 0.004 | 52.102
6.5 | 0.976 | 0.01892 | 0.003 | 51.59
7 | 1.026 | 0.02016 | 0.003 | 50.891
7.5 | 1.076 | 0.0215 | 0.003 | 50.035
8 | 1.125 | 0.02293 | 0.002 | 49.076
8.5 | 1.174 | 0.02457 | 0.002 | 47.803
9 | 1.223 | 0.02621 | 0.002 | 46.659
9.5 | 1.271 | 0.02798 | 0.001 | 45.416
10 | 1.318 | 0.02988 | 0.001 | 44.124
10.5 | 1.365 | 0.03186 | 0.001 | 42.849
11 | 1.407 | 0.03403 | 0 | 41.356
11.5 | 1.446 | 0.03635 | 0 | 39.779
12 | 1.482 | 0.03884 | -0.001 | 38.159
12.5 | 1.515 | 0.04152 | -0.001 | 36.48
13 | 1.544 | 0.04446 | -0.001 | 34.737
13.5 | 1.57 | 0.04754 | -0.002 | 33.025
14 | 1.591 | 0.05095 | -0.002 | 31.223
14.5 | 1.598 | 0.06614 | -0.003 | 24.164
15 | 1.61 | 0.07127 | -0.003 | 22.584
15.5 | 1.617 | 0.07606 | -0.003 | 21.258
16 | 1.62 | 0.08124 | -0.004 | 19.939
16.5 | 1.618 | 0.08649 | -0.004 | 18.714
17 | 1.611 | 0.09212 | -0.005 | 17.486
17.5 | 1.597 | 0.09807 | -0.005 | 16.282
18 | 1.578 | 0.10444 | -0.006 | 15.109
18.5 | 1.555 | 0.11115 | -0.006 | 13.989
19 | 1.528 | 0.11837 | -0.007 | 12.908
19.5 | 1.497 | 0.12624 | -0.007 | 11.858
20 | 1.463 | 0.13436 | -0.008 | 10.886

## 18. Re 250k Mach 0.00 (2)
BIGFOIL.COM POLAR EXPORT
Horten 12.00% thick 6.00% camber
Horten 12.00% thick 6.00% camber |  |  |  | Cl Max: | 1.5709 | at alpha= | 14 | deg
XFOIL ncrit=9 |  |  |  | L/D Max: | 67.2352 | at alpha= | 7.5 | deg
Re: | 250000 |  |  | Cd Min: | 0.22809 | at alpha= | -19.5 | deg
Mach: | 0 |  |  | Cl=0 at alpha= | -3.072 | deg
|  |  |  | @ Cl=0.1, Cd= | 0.029758
|  |  |  | @ Cl=0.4, Cd= | 0.016472
|  |  |  | @ Cl=0.6, Cd= | 0.015304
alpha (deg) | Cl | Cd | Cm | Cl/Cd
-19.5 | -0.5863 | 0.22809 | 0.054 | -2.5705
-19 | -0.5681 | 0.22227 | 0.0509 | -2.5559
-18.5 | -0.5501 | 0.21653 | 0.0475 | -2.5405
-18 | -0.5322 | 0.21063 | 0.0441 | -2.5267
-17.5 | -0.5149 | 0.20469 | 0.0402 | -2.5155
-17 | -0.5017 | 0.19957 | 0.0355 | -2.5139
-16.5 | -0.4807 | 0.19204 | 0.0337 | -2.5031
-16 | -0.4629 | 0.18599 | 0.0308 | -2.4888
-15.5 | -0.4457 | 0.17988 | 0.0277 | -2.4778
-15 | -0.4291 | 0.17359 | 0.0245 | -2.4719
-14.5 | -0.4175 | 0.16794 | 0.0198 | -2.486
-14 | -0.3994 | 0.16047 | 0.0175 | -2.4889
-13.5 | -0.3615 | 0.15223 | 0.0089 | -2.3747
-13 | -0.3458 | 0.14625 | 0.0062 | -2.3644
-12.5 | -0.3343 | 0.14024 | 0.003 | -2.3838
-12 | -0.3367 | 0.13559 | -0.0026 | -2.4832
-11.5 | -0.3092 | 0.12736 | -0.0022 | -2.4278
-11 | -0.2941 | 0.1214 | -0.004 | -2.4226
-10.5 | -0.2817 | 0.11545 | -0.0064 | -2.44
-10 | -0.2748 | 0.10965 | -0.01 | -2.5062
-9.5 | -0.2708 | 0.10321 | -0.0135 | -2.6238
-9 | -0.2542 | 0.09722 | -0.0141 | -2.6147
-8.5 | -0.2452 | 0.09152 | -0.0162 | -2.6792
-8 | -0.2446 | 0.08565 | -0.0194 | -2.8558
-7.5 | -0.2634 | 0.08085 | -0.023 | -3.2579
-7 | -0.2543 | 0.07413 | -0.0239 | -3.4305
-6.5 | -0.2334 | 0.06851 | -0.0231 | -3.4068
-6 | -0.2113 | 0.06334 | -0.0233 | -3.336
-5.5 | -0.1842 | 0.0573 | -0.0238 | -3.2147
-5 | -0.1538 | 0.05269 | -0.0226 | -2.919
-4.5 | -0.1135 | 0.04757 | -0.0214 | -2.386
-4 | -0.0794 | 0.04318 | -0.0199 | -1.8388
-3.5 | -0.0345 | 0.03905 | -0.0178 | -0.88348
-3 | 0.0058 | 0.03561 | -0.0163 | 0.16288
-2.5 | 0.053 | 0.03196 | -0.014 | 1.6583
-2 | 0.1021 | 0.02966 | -0.0117 | 3.4423
-1 | 0.207 | 0.02039 | -0.0073 | 10.152
-0.5 | 0.2634 | 0.01879 | -0.0065 | 14.0181
0 | 0.3193 | 0.01749 | -0.0061 | 18.2561
0.5 | 0.3735 | 0.01671 | -0.0054 | 22.3519
1 | 0.4258 | 0.01624 | -0.0044 | 26.2192
1.5 | 0.4754 | 0.01588 | -0.003 | 29.937
2 | 0.5242 | 0.01558 | -0.0015 | 33.6457
2.5 | 0.5727 | 0.01543 | 0 | 37.116
3 | 0.7391 | 0.01466 | -0.0205 | 50.4161
3.5 | 0.8562 | 0.01481 | -0.0334 | 57.8123
4 | 0.9024 | 0.01501 | -0.0318 | 60.1199
4.5 | 0.9475 | 0.01538 | -0.0302 | 61.606
5 | 0.9924 | 0.01567 | -0.0285 | 63.3312
5.5 | 1.037 | 0.01611 | -0.0268 | 64.37
6 | 1.0796 | 0.01651 | -0.0248 | 65.3907
6.5 | 1.1241 | 0.01694 | -0.0231 | 66.3577
7 | 1.1638 | 0.01751 | -0.0207 | 66.4649
7.5 | 1.2062 | 0.01794 | -0.0187 | 67.2352
8 | 1.2449 | 0.01863 | -0.0163 | 66.8223
8.5 | 1.2842 | 0.01918 | -0.0139 | 66.9552
9 | 1.3238 | 0.01988 | -0.0116 | 66.5895
9.5 | 1.3581 | 0.0206 | -0.0086 | 65.9272
10 | 1.4009 | 0.02125 | -0.0068 | 65.9247
10.5 | 1.4283 | 0.02219 | -0.0031 | 64.3668
11 | 1.4685 | 0.02279 | -0.0011 | 64.4362
11.5 | 1.4928 | 0.02397 | 0.0027 | 62.2778
12 | 1.5279 | 0.02467 | 0.0051 | 61.9335
12.5 | 1.544 | 0.02607 | 0.0096 | 59.2252
13 | 1.5654 | 0.02698 | 0.0136 | 58.0208
13.5 | 1.5595 | 0.02905 | 0.0193 | 53.6833
14 | 1.5709 | 0.03077 | 0.0217 | 51.053
14.5 | 1.5526 | 0.03537 | 0.0229 | 43.896
15 | 1.5425 | 0.04031 | 0.0231 | 38.2659
15.5 | 1.5431 | 0.04446 | 0.0232 | 34.7076
16 | 1.5202 | 0.05137 | 0.0221 | 29.5931
16.5 | 1.4953 | 0.05919 | 0.0204 | 25.2627
17 | 1.4806 | 0.06623 | 0.0187 | 22.3554
17.5 | 1.466 | 0.07356 | 0.0167 | 19.9293
18 | 1.447 | 0.08176 | 0.0141 | 17.6981
18.5 | 1.4152 | 0.09216 | 0.0105 | 15.3559
19 | 1.3863 | 0.10247 | 0.0068 | 13.5288

## 19. Re 250k Mach 0.10 (1)
BIGFOIL.COM POLAR EXPORT
Horten 12.00% thick 6.00% camber
Horten 12.00% thick 6.00% camber |  |  |  | Cl Max: | 1.612 | at alpha= | 15.5 | deg
JavaFoil+Calcfoil stall+Eppler ext transition |  |  |  | L/D Max: | 52.857 | at alpha= | 4 | deg
Re: | 250000 |  |  | Cd Min: | 0.00917 | at alpha= | 0 | deg
Mach: | 0.1 |  |  | Cl=0 at alpha= | -2.2917 | deg
|  |  |  | @ Cl=0.1, Cd= | 0.033408
|  |  |  | @ Cl=0.4, Cd= | 0.013614
|  |  |  | @ Cl=0.6, Cd= | 0.014635
alpha (deg) | Cl | Cd | Cm | Cl/Cd
-17 | -0.448 | 0.22099 | 0.001 | -2.028
-16.5 | -0.461 | 0.21181 | 0.001 | -2.176
-16 | -0.473 | 0.19517 | 0.001 | -2.425
-15.5 | -0.485 | 0.18373 | 0.001 | -2.639
-15 | -0.496 | 0.17081 | 0.001 | -2.902
-14.5 | -0.505 | 0.1637 | 0.001 | -3.087
-14 | -0.514 | 0.15237 | 0.001 | -3.373
-13.5 | -0.521 | 0.1418 | 0.002 | -3.675
-13 | -0.526 | 0.13203 | 0.002 | -3.988
-12.5 | -0.53 | 0.12355 | 0.002 | -4.29
-12 | -0.531 | 0.11598 | 0.002 | -4.58
-11.5 | -0.53 | 0.1076 | 0.002 | -4.926
-11 | -0.526 | 0.10076 | 0.002 | -5.224
-10.5 | -0.52 | 0.09366 | 0.002 | -5.55
-10 | -0.51 | 0.08715 | 0.002 | -5.853
-9.5 | -0.497 | 0.08081 | 0.002 | -6.156
-9 | -0.482 | 0.07551 | 0.002 | -6.377
-8.5 | -0.462 | 0.0706 | 0.002 | -6.549
-8 | -0.44 | 0.06639 | 0.003 | -6.625
-7.5 | -0.414 | 0.06177 | 0.003 | -6.706
-7 | -0.385 | 0.0579 | 0.003 | -6.657
-6.5 | -0.354 | 0.05426 | 0.003 | -6.518
-6 | -0.319 | 0.05109 | 0.003 | -6.247
-5.5 | -0.282 | 0.04788 | 0.003 | -5.887
-5 | -0.242 | 0.04548 | 0.003 | -5.326
-4.5 | -0.201 | 0.04309 | 0.003 | -4.658
-4 | -0.158 | 0.04036 | 0.003 | -3.903
-3.5 | -0.113 | 0.03857 | 0.003 | -2.926
-3 | -0.067 | 0.03708 | 0.003 | -1.806
-2.5 | -0.02 | 0.03582 | 0.003 | -0.561
-2 | 0.028 | 0.03469 | 0.003 | 0.797
-1.5 | 0.076 | 0.03379 | 0.003 | 2.252
-1 | 0.125 | 0.03301 | 0.003 | 3.789
-0.5 | 0.175 | 0.03181 | 0.004 | 5.495
0 | 0.277 | 0.00917 | 0.004 | 30.204
0.5 | 0.338 | 0.01383 | 0.006 | 24.415
1 | 0.398 | 0.0136 | 0.006 | 29.247
1.5 | 0.458 | 0.01402 | 0.006 | 32.64
2 | 0.517 | 0.01445 | 0.006 | 35.745
2.5 | 0.575 | 0.01451 | 0.006 | 39.593
3 | 0.629 | 0.01478 | 0.005 | 42.57
3.5 | 0.677 | 0.01532 | 0.005 | 44.19
4 | 0.725 | 0.01372 | 0.005 | 52.857
4.5 | 0.776 | 0.0147 | 0.004 | 52.761
5 | 0.827 | 0.01584 | 0.004 | 52.178
5.5 | 0.878 | 0.01689 | 0.004 | 51.965
6 | 0.929 | 0.01799 | 0.004 | 51.624
6.5 | 0.979 | 0.01916 | 0.003 | 51.113
7 | 1.03 | 0.02043 | 0.003 | 50.413
7.5 | 1.08 | 0.02178 | 0.003 | 49.58
8 | 1.13 | 0.02323 | 0.002 | 48.624
8.5 | 1.179 | 0.02489 | 0.002 | 47.363
9 | 1.227 | 0.02656 | 0.002 | 46.223
9.5 | 1.276 | 0.02836 | 0.001 | 44.986
10 | 1.323 | 0.03029 | 0.001 | 43.68
10.5 | 1.37 | 0.03231 | 0.001 | 42.407
11 | 1.412 | 0.03451 | 0 | 40.92
11.5 | 1.451 | 0.03689 | 0 | 39.325
12 | 1.486 | 0.03942 | -0.001 | 37.701
12.5 | 1.518 | 0.04216 | -0.001 | 36.01
13 | 1.547 | 0.04514 | -0.001 | 34.274
13.5 | 1.572 | 0.04832 | -0.002 | 32.537
14 | 1.592 | 0.05184 | -0.002 | 30.702
14.5 | 1.598 | 0.06735 | -0.003 | 23.719
15 | 1.607 | 0.07262 | -0.003 | 22.128
15.5 | 1.612 | 0.07751 | -0.004 | 20.799
16 | 1.596 | 0.09588 | -0.004 | 16.642
16.5 | 1.608 | 0.08838 | -0.004 | 18.195
17 | 1.597 | 0.09413 | -0.005 | 16.967
17.5 | 1.579 | 0.10033 | -0.005 | 15.739
18 | 1.556 | 0.10693 | -0.006 | 14.552
18.5 | 1.528 | 0.11394 | -0.006 | 13.414
19 | 1.496 | 0.12153 | -0.007 | 12.311
19.5 | 1.46 | 0.12988 | -0.007 | 11.241
20 | 1.42 | 0.13889 | -0.008 | 10.223

## 20. Re 250k Mach 0.10 (2)
BIGFOIL.COM POLAR EXPORT
Horten 12.00% thick 6.00% camber
Horten 12.00% thick 6.00% camber |  |  |  | Cl Max: | 1.5681 | at alpha= | 13 | deg
XFOIL ncrit=9 |  |  |  | L/D Max: | 66.7712 | at alpha= | 7.5 | deg
Re: | 250000 |  |  | Cd Min: | 0.2287 | at alpha= | -19.5 | deg
Mach: | 0.1 |  |  | Cl=0 at alpha= | -3.0848 | deg
|  |  |  | @ Cl=0.1, Cd= | 0.030131
|  |  |  | @ Cl=0.4, Cd= | 0.01663
|  |  |  | @ Cl=0.6, Cd= | 0.015417
alpha (deg) | Cl | Cd | Cm | Cl/Cd
-19.5 | -0.5878 | 0.2287 | 0.0545 | -2.5702
-19 | -0.5695 | 0.22287 | 0.0513 | -2.5553
-18.5 | -0.5513 | 0.21709 | 0.0479 | -2.5395
-18 | -0.5332 | 0.21115 | 0.0444 | -2.5252
-17.5 | -0.5158 | 0.20524 | 0.0405 | -2.5132
-17 | -0.5015 | 0.19977 | 0.036 | -2.5104
-16.5 | -0.481 | 0.19249 | 0.034 | -2.4988
-16 | -0.463 | 0.18643 | 0.0311 | -2.4835
-15.5 | -0.4456 | 0.18028 | 0.0279 | -2.4717
-15 | -0.4288 | 0.17398 | 0.0246 | -2.4647
-14.5 | -0.4175 | 0.16843 | 0.0198 | -2.4788
-14 | -0.3983 | 0.16081 | 0.0177 | -2.4768
-13.5 | -0.3591 | 0.15252 | 0.0087 | -2.3544
-13 | -0.3452 | 0.14669 | 0.0065 | -2.3533
-12.5 | -0.3338 | 0.14071 | 0.003 | -2.3723
-12 | -0.3319 | 0.13546 | -0.0018 | -2.4502
-11.5 | -0.3074 | 0.12776 | -0.0019 | -2.4061
-11 | -0.2923 | 0.12178 | -0.0038 | -2.4002
-10.5 | -0.2797 | 0.11579 | -0.0062 | -2.4156
-10 | -0.2741 | 0.11013 | -0.0102 | -2.4889
-9.5 | -0.2664 | 0.10349 | -0.013 | -2.5742
-9 | -0.2508 | 0.09756 | -0.0139 | -2.5707
-8.5 | -0.2418 | 0.09187 | -0.0161 | -2.632
-8 | -0.241 | 0.08599 | -0.0194 | -2.8027
-7.5 | -0.2623 | 0.08136 | -0.0235 | -3.2239
-7 | -0.2506 | 0.07449 | -0.0238 | -3.3642
-6.5 | -0.2305 | 0.06891 | -0.0232 | -3.3449
-6 | -0.209 | 0.06369 | -0.0235 | -3.2815
-5.5 | -0.1827 | 0.05769 | -0.024 | -3.1669
-5 | -0.1525 | 0.05302 | -0.0229 | -2.8763
-4.5 | -0.1123 | 0.04795 | -0.0216 | -2.342
-4 | -0.0784 | 0.04346 | -0.0202 | -1.804
-3.5 | -0.0333 | 0.03935 | -0.018 | -0.84625
-3 | 0.0068 | 0.03584 | -0.0166 | 0.18973
-2.5 | 0.0542 | 0.03218 | -0.0142 | 1.6843
-2 | 0.1036 | 0.02997 | -0.0119 | 3.4568
-1.5 | 0.1502 | 0.02686 | -0.0107 | 5.592
-1 | 0.2083 | 0.02066 | -0.0074 | 10.0823
-0.5 | 0.2651 | 0.01892 | -0.0066 | 14.0116
0 | 0.3216 | 0.01759 | -0.0062 | 18.2831
0.5 | 0.3761 | 0.01681 | -0.0055 | 22.3736
1 | 0.4292 | 0.01641 | -0.0045 | 26.1548
1.5 | 0.4788 | 0.01599 | -0.0031 | 29.9437
2 | 0.5278 | 0.01566 | -0.0015 | 33.7037
2.5 | 0.5764 | 0.01553 | 0 | 37.1153
3 | 0.7368 | 0.01476 | -0.0191 | 49.9187
3.5 | 0.8618 | 0.01492 | -0.0335 | 57.7614
4 | 0.9084 | 0.01514 | -0.0319 | 60
4.5 | 0.9534 | 0.01551 | -0.0302 | 61.47
5 | 0.9989 | 0.0158 | -0.0285 | 63.2215
5.5 | 1.043 | 0.01628 | -0.0267 | 64.0663
6 | 1.0863 | 0.01667 | -0.0247 | 65.165
6.5 | 1.1306 | 0.01719 | -0.0229 | 65.7708
7 | 1.1704 | 0.01771 | -0.0204 | 66.087
7.5 | 1.2139 | 0.01818 | -0.0185 | 66.7712
8 | 1.251 | 0.01891 | -0.0157 | 66.1555
8.5 | 1.2916 | 0.01943 | -0.0134 | 66.4745
9 | 1.3284 | 0.02023 | -0.0106 | 65.6649
9.5 | 1.3647 | 0.0209 | -0.0078 | 65.2967
10 | 1.4032 | 0.02168 | -0.0053 | 64.7232
10.5 | 1.4332 | 0.02259 | -0.0019 | 63.444
11 | 1.4752 | 0.02331 | -0.0001 | 63.2861
11.5 | 1.4947 | 0.02451 | 0.0044 | 60.9833
12 | 1.5358 | 0.0252 | 0.0062 | 60.9444
12.5 | 1.539 | 0.02682 | 0.0123 | 57.3826
13 | 1.5681 | 0.0276 | 0.0155 | 56.8152
13.5 | 1.549 | 0.03049 | 0.0213 | 50.8035
14 | 1.5596 | 0.03262 | 0.0232 | 47.8112
14.5 | 1.5484 | 0.03692 | 0.024 | 41.9393
15 | 1.5284 | 0.04292 | 0.0238 | 35.6104
15.5 | 1.5235 | 0.04779 | 0.0236 | 31.8791
16 | 1.5149 | 0.05322 | 0.0229 | 28.4649
16.5 | 1.4778 | 0.06275 | 0.0204 | 23.5506
17 | 1.4579 | 0.07066 | 0.0183 | 20.6326
17.5 | 1.4412 | 0.07846 | 0.016 | 18.3686
18 | 1.4221 | 0.08685 | 0.0133 | 16.3742

## 21. Re 250k Mach 0.25 (1)
BIGFOIL.COM POLAR EXPORT
Horten 12.00% thick 6.00% camber
Horten 12.00% thick 6.00% camber |  |  |  | Cl Max: | 1.582 | at alpha= | 14.5 | deg
JavaFoil+Calcfoil stall+Eppler ext transition |  |  |  | L/D Max: | 49.96 | at alpha= | 5 | deg
Re: | 250000 |  |  | Cd Min: | 0.00903 | at alpha= | 0 | deg
Mach: | 0.25 |  |  | Cl=0 at alpha= | -2.2857 | deg
|  |  |  | @ Cl=0.1, Cd= | 0.033416
|  |  |  | @ Cl=0.4, Cd= | 0.013672
|  |  |  | @ Cl=0.6, Cd= | 0.015268
alpha (deg) | Cl | Cd | Cm | Cl/Cd
-14.5 | -0.182 | 0.20245 | 0.001 | -0.901
-14 | -0.231 | 0.21535 | 0.002 | -1.075
-13.5 | -0.272 | 0.19797 | 0.002 | -1.374
-13 | -0.307 | 0.18287 | 0.002 | -1.681
-12.5 | -0.338 | 0.1632 | 0.002 | -2.074
-12 | -0.366 | 0.1494 | 0.002 | -2.448
-11.5 | -0.389 | 0.13691 | 0.002 | -2.839
-11 | -0.407 | 0.126 | 0.002 | -3.233
-10.5 | -0.421 | 0.11163 | 0.002 | -3.773
-10 | -0.43 | 0.10369 | 0.002 | -4.149
-9.5 | -0.434 | 0.0933 | 0.002 | -4.651
-9 | -0.433 | 0.08484 | 0.002 | -5.098
-8.5 | -0.426 | 0.07887 | 0.002 | -5.398
-8 | -0.414 | 0.0724 | 0.003 | -5.714
-7.5 | -0.396 | 0.06657 | 0.003 | -5.956
-7 | -0.374 | 0.06128 | 0.003 | -6.109
-6.5 | -0.348 | 0.05696 | 0.003 | -6.106
-6 | -0.317 | 0.05347 | 0.003 | -5.928
-5.5 | -0.282 | 0.04938 | 0.003 | -5.712
-5 | -0.244 | 0.04638 | 0.003 | -5.257
-4.5 | -0.203 | 0.04357 | 0.003 | -4.66
-4 | -0.16 | 0.04128 | 0.003 | -3.875
-3.5 | -0.115 | 0.03927 | 0.003 | -2.927
-3 | -0.068 | 0.03766 | 0.003 | -1.816
-2.5 | -0.021 | 0.03623 | 0.003 | -0.567
-2 | 0.028 | 0.03514 | 0.003 | 0.806
-1.5 | 0.078 | 0.03375 | 0.003 | 2.31
-1 | 0.128 | 0.03299 | 0.003 | 3.888
-0.5 | 0.179 | 0.0323 | 0.004 | 5.549
0 | 0.284 | 0.00903 | 0.004 | 31.483
0.5 | 0.347 | 0.01375 | 0.006 | 25.214
1 | 0.408 | 0.01366 | 0.006 | 29.873
1.5 | 0.469 | 0.01414 | 0.006 | 33.166
2 | 0.528 | 0.0148 | 0.006 | 35.695
2.5 | 0.583 | 0.01504 | 0.006 | 38.797
3 | 0.633 | 0.01571 | 0.005 | 40.277
3.5 | 0.684 | 0.01648 | 0.005 | 41.485
4 | 0.736 | 0.01484 | 0.005 | 49.63
4.5 | 0.789 | 0.01582 | 0.004 | 49.888
5 | 0.842 | 0.01686 | 0.004 | 49.96
5.5 | 0.895 | 0.01809 | 0.004 | 49.468
6 | 0.947 | 0.01926 | 0.004 | 49.178
6.5 | 0.999 | 0.02051 | 0.003 | 48.714
7 | 1.051 | 0.02187 | 0.003 | 48.038
7.5 | 1.102 | 0.02334 | 0.003 | 47.22
8 | 1.153 | 0.0249 | 0.002 | 46.278
8.5 | 1.203 | 0.02672 | 0.002 | 45.014
9 | 1.252 | 0.02854 | 0.002 | 43.878
9.5 | 1.301 | 0.03051 | 0.001 | 42.647
10 | 1.349 | 0.03265 | 0.001 | 41.325
10.5 | 1.396 | 0.03488 | 0.001 | 40.032
11 | 1.438 | 0.03731 | 0 | 38.529
11.5 | 1.475 | 0.03998 | 0 | 36.885
12 | 1.508 | 0.04286 | -0.001 | 35.176
12.5 | 1.536 | 0.04596 | -0.001 | 33.419
13 | 1.56 | 0.04935 | -0.001 | 31.604
13.5 | 1.578 | 0.05311 | -0.002 | 29.708
14 | 1.579 | 0.06946 | -0.002 | 22.739
14.5 | 1.582 | 0.07531 | -0.003 | 21.004
15 | 1.577 | 0.08097 | -0.003 | 19.481
15.5 | 1.565 | 0.08692 | -0.004 | 18.009
16 | 1.545 | 0.09327 | -0.004 | 16.567
16.5 | 1.517 | 0.10026 | -0.004 | 15.132
17 | 1.478 | 0.10776 | -0.005 | 13.715
17.5 | 1.426 | 0.11606 | -0.005 | 12.29
18 | 1.366 | 0.12538 | -0.006 | 10.894
18.5 | 1.293 | 0.1377 | -0.006 | 9.393
19 | 1.139 | 0.18947 | -0.004 | 6.011
19.5 | 1.065 | 0.20272 | -0.003 | 5.254

## 22. Re 250k Mach 0.25 (2)
BIGFOIL.COM POLAR EXPORT
Horten 12.00% thick 6.00% camber
Horten 12.00% thick 6.00% camber |  |  |  | Cl Max: | 1.5047 | at alpha= | 11.5 | deg
XFOIL ncrit=9 |  |  |  | L/D Max: | 63.7039 | at alpha= | 7 | deg
Re: | 250000 |  |  | Cd Min: | 0.23883 | at alpha= | -20 | deg
Mach: | 0.25 |  |  | Cl=0 at alpha= | -3.162 | deg
|  |  |  | @ Cl=0.1, Cd= | 0.033049
|  |  |  | @ Cl=0.4, Cd= | 0.017438
|  |  |  | @ Cl=0.6, Cd= | 0.016054
alpha (deg) | Cl | Cd | Cm | Cl/Cd
-20 | -0.6162 | 0.23883 | 0.0602 | -2.5801
-19.5 | -0.5966 | 0.23228 | 0.0572 | -2.5685
-19 | -0.5774 | 0.2263 | 0.0537 | -2.5515
-18.5 | -0.5582 | 0.22027 | 0.0501 | -2.5342
-18 | -0.5391 | 0.21412 | 0.0464 | -2.5177
-17.5 | -0.5216 | 0.20847 | 0.0418 | -2.502
-17 | -0.5029 | 0.20161 | 0.0385 | -2.4944
-16.5 | -0.4831 | 0.19508 | 0.0357 | -2.4764
-16 | -0.4642 | 0.18887 | 0.0325 | -2.4578
-15.5 | -0.4456 | 0.18254 | 0.0291 | -2.4411
-15 | -0.428 | 0.17618 | 0.0253 | -2.4293
-14 | -0.3751 | 0.16102 | 0.0131 | -2.3295
-13.5 | -0.3573 | 0.15514 | 0.0105 | -2.3031
-13 | -0.3417 | 0.14898 | 0.0077 | -2.2936
-12.5 | -0.3328 | 0.14351 | 0.0033 | -2.319
-12 | -0.3171 | 0.13643 | 0.001 | -2.3243
-11.5 | -0.2985 | 0.12986 | -0.0006 | -2.2986
-11 | -0.2833 | 0.12379 | -0.0029 | -2.2886
-10.5 | -0.2703 | 0.11771 | -0.0056 | -2.2963
-10 | -0.2707 | 0.11274 | -0.0112 | -2.4011
-9.5 | -0.2484 | 0.10525 | -0.0113 | -2.3601
-9 | -0.2348 | 0.09941 | -0.0131 | -2.3619
-8.5 | -0.225 | 0.09364 | -0.0157 | -2.4028
-8 | -0.2328 | 0.08819 | -0.0216 | -2.6398
-7.5 | -0.2527 | 0.08392 | -0.0251 | -3.0112
-7 | -0.2274 | 0.07624 | -0.0231 | -2.9827
-6.5 | -0.2134 | 0.0709 | -0.0234 | -3.0099
-6 | -0.1957 | 0.06555 | -0.0244 | -2.9855
-5.5 | -0.1736 | 0.0597 | -0.025 | -2.9079
-5 | -0.1442 | 0.05475 | -0.024 | -2.6338
-4.5 | -0.1057 | 0.04992 | -0.0231 | -2.1174
-4 | -0.0723 | 0.04495 | -0.0217 | -1.6085
-3.5 | -0.0265 | 0.04106 | -0.0194 | -0.6454
-3 | 0.0127 | 0.03701 | -0.0179 | 0.34315
-2.5 | 0.0612 | 0.0334 | -0.0153 | 1.8323
-2 | 0.1153 | 0.03291 | -0.0128 | 3.5035
-1.5 | 0.1581 | 0.02766 | -0.0116 | 5.7158
-1 | 0.2156 | 0.0224 | -0.0084 | 9.625
-0.5 | 0.2748 | 0.01968 | -0.0072 | 13.9634
0 | 0.3339 | 0.01815 | -0.0066 | 18.3967
0.5 | 0.391 | 0.01754 | -0.0058 | 22.2919
1 | 0.4455 | 0.01692 | -0.0048 | 26.3298
1.5 | 0.4977 | 0.0165 | -0.0034 | 30.1636
2 | 0.5478 | 0.01625 | -0.0017 | 33.7108
2.5 | 0.5971 | 0.01607 | 0.0001 | 37.1562
3 | 0.7368 | 0.0153 | -0.0143 | 48.1569
3.5 | 0.8932 | 0.01555 | -0.0339 | 57.4405
4 | 0.9396 | 0.01597 | -0.0321 | 58.8353
4.5 | 0.9871 | 0.01627 | -0.0302 | 60.6699
5 | 1.0323 | 0.01682 | -0.0282 | 61.3734
5.5 | 1.0775 | 0.01722 | -0.026 | 62.5726
6 | 1.1222 | 0.01784 | -0.0238 | 62.9036
6.5 | 1.1634 | 0.01843 | -0.0211 | 63.1253
7 | 1.2091 | 0.01898 | -0.0189 | 63.7039
7.5 | 1.2441 | 0.01985 | -0.0155 | 62.6751
8 | 1.2869 | 0.02036 | -0.0128 | 63.2073
8.5 | 1.3191 | 0.02145 | -0.009 | 61.4965
9 | 1.3567 | 0.02211 | -0.0056 | 61.3614
9.5 | 1.3889 | 0.02323 | -0.0019 | 59.7891
10 | 1.4171 | 0.02422 | 0.0023 | 58.5095
10.5 | 1.4532 | 0.02524 | 0.0055 | 57.5753
11 | 1.4616 | 0.02688 | 0.0115 | 54.375
11.5 | 1.5047 | 0.02765 | 0.0137 | 54.4195
12 | 1.4668 | 0.03102 | 0.0223 | 47.2856
12.5 | 1.5012 | 0.03215 | 0.0243 | 46.6936
13 | 1.455 | 0.03921 | 0.0258 | 37.1079
13.5 | 1.5029 | 0.03937 | 0.0275 | 38.1737
14 | 1.406 | 0.05293 | 0.0251 | 26.5634
14.5 | 1.4207 | 0.0562 | 0.0255 | 25.2794
15 | 1.4312 | 0.05984 | 0.0254 | 23.9171
15.5 | 1.2643 | 0.08638 | 0.0161 | 14.6365
16 | 1.1665 | 0.10684 | 0.0086 | 10.9182
17 | 1.332 | 0.09517 | 0.0145 | 13.996
17.5 | 1.3189 | 0.10332 | 0.0115 | 12.7652
18 | 1.2692 | 0.11721 | 0.0057 | 10.8284
18.5 | 1.2562 | 0.12594 | 0.0019 | 9.9746
19 | 1.2726 | 0.13015 | 0.0001 | 9.7779
19.5 | 1.2655 | 0.13818 | -0.0038 | 9.1583
20 | 1.2424 | 0.14911 | -0.0094 | 8.3321

## 23. Re 250k Mach 0.50 (1)
BIGFOIL.COM POLAR EXPORT
Horten 12.00% thick 6.00% camber
Horten 12.00% thick 6.00% camber |  |  |  | Cl Max: | 1.519 | at alpha= | 11.5 | deg
JavaFoil+Calcfoil stall+Eppler ext transition |  |  |  | L/D Max: | 42.076 | at alpha= | 5 | deg
Re: | 250000 |  |  | Cd Min: | 0.01002 | at alpha= | 0 | deg
Mach: | 0.5 |  |  | Cl=0 at alpha= | -2.2925 | deg
|  |  |  | @ Cl=0.1, Cd= | 0.03482
|  |  |  | @ Cl=0.4, Cd= | 0.011014
|  |  |  | @ Cl=0.6, Cd= | 0.01843
alpha (deg) | Cl | Cd | Cm | Cl/Cd
-20 | -0.948 | 0.27374 | 0 | -3.465
-19.5 | -0.923 | 0.26893 | 0 | -3.431
-19 | -0.896 | 0.26258 | 0 | -3.411
-18.5 | -0.87 | 0.25781 | 0 | -3.374
-18 | -0.844 | 0.24829 | 0.001 | -3.4
-17.5 | -0.818 | 0.24391 | 0.001 | -3.355
-17 | -0.791 | 0.23594 | 0.001 | -3.353
-16.5 | -0.765 | 0.23142 | 0.001 | -3.306
-16 | -0.739 | 0.22745 | 0.002 | -3.249
-15.5 | -0.713 | 0.21813 | 0.002 | -3.268
-15 | -0.686 | 0.20985 | 0.002 | -3.267
-14.5 | -0.659 | 0.20663 | 0.002 | -3.191
-14 | -0.633 | 0.203 | 0.002 | -3.118
-13.5 | -0.607 | 0.19473 | 0.002 | -3.115
-13 | -0.579 | 0.18621 | 0.003 | -3.111
-12.5 | -0.553 | 0.18253 | 0.003 | -3.029
-12 | -0.526 | 0.17961 | 0.003 | -2.93
-11.5 | -0.499 | 0.17883 | 0.003 | -2.791
-11 | -0.472 | 0.1697 | 0.003 | -2.784
-10.5 | -0.446 | 0.16721 | 0.003 | -2.665
-10 | -0.418 | 0.15761 | 0.003 | -2.655
-9.5 | -0.392 | 0.1546 | 0.003 | -2.533
-9 | -0.365 | 0.14619 | 0.003 | -2.495
-8.5 | -0.338 | 0.14355 | 0.003 | -2.351
-8 | -0.311 | 0.14098 | 0.003 | -2.203
-7.5 | -0.284 | 0.13219 | 0.003 | -2.146
-7 | -0.256 | 0.1211 | 0.003 | -2.117
-6.5 | -0.229 | 0.11874 | 0.003 | -1.931
-6 | -0.202 | 0.11203 | 0.003 | -1.804
-5.5 | -0.175 | 0.09154 | 0.003 | -1.912
-5 | -0.148 | 0.06718 | 0.003 | -2.199
-4.5 | -0.12 | 0.06232 | 0.003 | -1.933
-4 | -0.151 | 0.0506 | 0.003 | -2.986
-3.5 | -0.117 | 0.04482 | 0.003 | -2.611
-3 | -0.072 | 0.04118 | 0.003 | -1.754
-2.5 | -0.022 | 0.03843 | 0.003 | -0.577
-2 | 0.031 | 0.03666 | 0.003 | 0.844
-1.5 | 0.086 | 0.03502 | 0.003 | 2.451
-1 | 0.142 | 0.03422 | 0.004 | 4.144
-0.5 | 0.199 | 0.03357 | 0.004 | 5.918
0 | 0.313 | 0.01002 | 0.004 | 31.247
0.5 | 0.374 | 0.01063 | 0.004 | 35.2
1 | 0.435 | 0.01153 | 0.004 | 37.691
1.5 | 0.496 | 0.01722 | 0.006 | 28.794
2 | 0.557 | 0.01788 | 0.006 | 31.157
2.5 | 0.618 | 0.01866 | 0.006 | 33.111
3 | 0.678 | 0.01945 | 0.006 | 34.872
3.5 | 0.738 | 0.02033 | 0.005 | 36.318
4 | 0.798 | 0.02171 | 0.005 | 36.75
4.5 | 0.857 | 0.02036 | 0.005 | 42.069
5 | 0.915 | 0.02174 | 0.005 | 42.076
5.5 | 0.972 | 0.02338 | 0.004 | 41.594
6 | 1.029 | 0.02502 | 0.004 | 41.129
6.5 | 1.085 | 0.02684 | 0.004 | 40.436
7 | 1.14 | 0.02883 | 0.003 | 39.55
7.5 | 1.194 | 0.03102 | 0.003 | 38.507
8 | 1.247 | 0.03352 | 0.003 | 37.211
8.5 | 1.299 | 0.03619 | 0.002 | 35.895
9 | 1.349 | 0.03912 | 0.002 | 34.495
9.5 | 1.398 | 0.0424 | 0.001 | 32.969
10 | 1.445 | 0.04606 | 0.001 | 31.362
10.5 | 1.489 | 0.05021 | 0.001 | 29.651
11 | 1.514 | 0.05483 | 0 | 27.608
11.5 | 1.519 | 0.06019 | 0 | 25.244
12 | 1.497 | 0.06667 | -0.001 | 22.455
12.5 | 1.406 | 0.09444 | -0.001 | 14.884
13 | 0.836 | 0.12316 | 0 | 6.786
13.5 | 0.863 | 0.15699 | -0.001 | 5.5
14 | 0.892 | 0.17825 | -0.001 | 5.002
14.5 | 0.92 | 0.19425 | -0.002 | 4.737
15 | 0.948 | 0.20783 | -0.002 | 4.564
15.5 | 0.978 | 0.22229 | -0.002 | 4.399
16 | 1.008 | 0.23518 | -0.003 | 4.286
16.5 | 1.038 | 0.25399 | -0.003 | 4.086

## 24. Re 250k Mach 0.50 (2)
BIGFOIL.COM POLAR EXPORT
Horten 12.00% thick 6.00% camber
Horten 12.00% thick 6.00% camber |  |  |  | Cl Max: | 1.1492 | at alpha= | 6 | deg
XFOIL ncrit=9 |  |  |  | L/D Max: | 48.5504 | at alpha= | 4 | deg
Re: | 250000 |  |  | Cd Min: | 0.2586 | at alpha= | -20 | deg
Mach: | 0.5 |  |  | Cl=0 at alpha= | -3.6027 | deg
|  |  |  | @ Cl=0.1, Cd= | 0.038399
|  |  |  | @ Cl=0.4, Cd= | 0.021571
|  |  |  | @ Cl=0.6, Cd= | 0.019661
alpha (deg) | Cl | Cd | Cm | Cl/Cd
-20 | -0.6674 | 0.2586 | 0.0735 | -2.5808
-19.5 | -0.6438 | 0.25138 | 0.0689 | -2.5611
-19 | -0.6201 | 0.24406 | 0.0644 | -2.5408
-18.5 | -0.5963 | 0.23686 | 0.0596 | -2.5175
-17.5 | -0.5491 | 0.22209 | 0.0509 | -2.4724
-17 | -0.525 | 0.21489 | 0.0468 | -2.4431
-16.5 | -0.5009 | 0.20774 | 0.0426 | -2.4112
-16 | -0.4768 | 0.20052 | 0.0381 | -2.3778
-15.5 | -0.4429 | 0.19323 | 0.0289 | -2.2921
-15 | -0.4189 | 0.18552 | 0.0255 | -2.258
-14.5 | -0.396 | 0.17845 | 0.0226 | -2.2191
-14 | -0.3741 | 0.17168 | 0.0192 | -2.1791
-13.5 | -0.354 | 0.16535 | 0.0152 | -2.1409
-12.5 | -0.3127 | 0.15129 | 0.0088 | -2.0669
-12 | -0.2916 | 0.14462 | 0.0059 | -2.0163
-11.5 | -0.2719 | 0.13807 | 0.0028 | -1.9693
-11 | -0.2573 | 0.13225 | -0.0016 | -1.9456
-10 | -0.2175 | 0.11836 | -0.0064 | -1.8376
-9.5 | -0.1991 | 0.11214 | -0.0092 | -1.7755
-9 | -0.1895 | 0.10689 | -0.0138 | -1.7729
-8.5 | -0.1784 | 0.10076 | -0.0175 | -1.7705
-8 | -0.1545 | 0.09359 | -0.0178 | -1.6508
-7.5 | -0.1396 | 0.08783 | -0.0201 | -1.5894
-7 | -0.132 | 0.08226 | -0.024 | -1.6047
-6.5 | -0.1527 | 0.07895 | -0.029 | -1.9341
-6 | -0.1294 | 0.0713 | -0.028 | -1.8149
-5.5 | -0.1124 | 0.0659 | -0.0278 | -1.7056
-5 | -0.093 | 0.06291 | -0.0301 | -1.4783
-4.5 | -0.0675 | 0.05559 | -0.0286 | -1.2142
-4 | -0.0356 | 0.05061 | -0.0271 | -0.70342
-3.5 | 0.0092 | 0.04707 | -0.0258 | 0.19545
-3 | 0.0454 | 0.04182 | -0.0235 | 1.0856
-2.5 | 0.0973 | 0.03865 | -0.0207 | 2.5175
-2 | 0.1424 | 0.03445 | -0.0183 | 4.1335
-1.5 | 0.1961 | 0.03156 | -0.0154 | 6.2136
-1 | 0.2559 | 0.02749 | -0.0119 | 9.3088
-0.5 | 0.3159 | 0.02435 | -0.0095 | 12.9733
0 | 0.3827 | 0.02192 | -0.0078 | 17.4589
0.5 | 0.4487 | 0.02059 | -0.0069 | 21.7921
1 | 0.5135 | 0.01981 | -0.0057 | 25.9213
1.5 | 0.5729 | 0.01973 | -0.0039 | 29.037
2 | 0.628 | 0.01959 | -0.0014 | 32.0572
2.5 | 0.6794 | 0.01974 | 0.0016 | 34.4174
3 | 0.7277 | 0.02005 | 0.0049 | 36.2943
3.5 | 0.9044 | 0.02066 | -0.0146 | 43.7754
4 | 1.055 | 0.02173 | -0.0305 | 48.5504
4.5 | 1.0858 | 0.02345 | -0.0259 | 46.3028
5 | 1.1339 | 0.02398 | -0.0219 | 47.2852
5.5 | 1.1173 | 0.0276 | -0.0135 | 40.4819
6 | 1.1492 | 0.02832 | -0.0076 | 40.5791
6.5 | 0.8623 | 0.04899 | 0.0047 | 17.6016
7 | 1.0106 | 0.04019 | 0.0106 | 25.1456
8 | 0.8595 | 0.06455 | 0.0095 | 13.3153
9 | 0.7898 | 0.08497 | 0.0057 | 9.295
11 | 0.8283 | 0.10743 | 0.0043 | 7.7101

## 25. Re 500k Mach 0.00 (1)
BIGFOIL.COM POLAR EXPORT
Horten 12.00% thick 6.00% camber
Horten 12.00% thick 6.00% camber |  |  |  | Cl Max: | 1.628 | at alpha= | 16 | deg
JavaFoil+Calcfoil stall+Eppler ext transition |  |  |  | L/D Max: | 80.156 | at alpha= | 5 | deg
Re: | 500000 |  |  | Cd Min: | 0.01008 | at alpha= | 4 | deg
Mach: | 0 |  |  | Cl=0 at alpha= | -2.2917 | deg
|  |  |  | @ Cl=0.1, Cd= | 0.025326
|  |  |  | @ Cl=0.4, Cd= | 0.012902
|  |  |  | @ Cl=0.6, Cd= | 0.012309
alpha (deg) | Cl | Cd | Cm | Cl/Cd
-18 | -0.469 | 0.19835 | 0 | -2.364
-17.5 | -0.481 | 0.19046 | 0.001 | -2.527
-17 | -0.493 | 0.18064 | 0.001 | -2.731
-16.5 | -0.504 | 0.17395 | 0.001 | -2.896
-16 | -0.514 | 0.16331 | 0.001 | -3.145
-15.5 | -0.523 | 0.1531 | 0.001 | -3.414
-15 | -0.531 | 0.144 | 0.001 | -3.686
-14.5 | -0.538 | 0.1367 | 0.001 | -3.934
-14 | -0.544 | 0.12937 | 0.002 | -4.202
-13.5 | -0.548 | 0.12162 | 0.002 | -4.505
-13 | -0.551 | 0.11499 | 0.002 | -4.789
-12.5 | -0.551 | 0.10748 | 0.002 | -5.13
-12 | -0.55 | 0.10014 | 0.002 | -5.493
-11.5 | -0.546 | 0.09459 | 0.002 | -5.777
-11 | -0.54 | 0.08812 | 0.002 | -6.132
-10.5 | -0.531 | 0.08295 | 0.002 | -6.406
-10 | -0.52 | 0.07757 | 0.002 | -6.701
-9.5 | -0.505 | 0.07265 | 0.002 | -6.954
-9 | -0.488 | 0.06815 | 0.003 | -7.155
-8.5 | -0.467 | 0.06406 | 0.003 | -7.288
-8 | -0.443 | 0.05979 | 0.003 | -7.413
-7.5 | -0.417 | 0.05632 | 0.003 | -7.397
-7 | -0.387 | 0.05286 | 0.003 | -7.318
-6.5 | -0.355 | 0.0498 | 0.003 | -7.119
-6 | -0.32 | 0.0469 | 0.003 | -6.815
-5.5 | -0.282 | 0.04416 | 0.003 | -6.386
-5 | -0.242 | 0.0419 | 0.003 | -5.78
-4.5 | -0.201 | 0.03979 | 0.003 | -5.043
-4 | -0.157 | 0.03788 | 0.003 | -4.156
-3.5 | -0.113 | 0.03618 | 0.003 | -3.117
-3 | -0.067 | 0.0347 | 0.003 | -1.93
-2.5 | -0.02 | 0.03332 | 0.004 | -0.603
-2 | 0.028 | 0.03194 | 0.004 | 0.868
-1.5 | 0.077 | 0.03058 | 0.004 | 2.502
-1 | 0.154 | 0.01299 | 0.007 | 11.869
-0.5 | 0.215 | 0.01298 | 0.006 | 16.553
0 | 0.276 | 0.0124 | 0.006 | 22.231
0.5 | 0.336 | 0.0129 | 0.006 | 26.065
1 | 0.396 | 0.0129 | 0.006 | 30.723
1.5 | 0.456 | 0.01293 | 0.006 | 35.301
2 | 0.516 | 0.01258 | 0.006 | 41.012
2.5 | 0.576 | 0.01226 | 0.006 | 46.958
3 | 0.635 | 0.01238 | 0.005 | 51.292
3.5 | 0.694 | 0.01192 | 0.005 | 58.178
4 | 0.752 | 0.01008 | 0.005 | 74.618
4.5 | 0.809 | 0.0104 | 0.005 | 77.783
5 | 0.864 | 0.01078 | 0.004 | 80.156
5.5 | 0.915 | 0.01144 | 0.004 | 79.962
6 | 0.961 | 0.01225 | 0.004 | 78.437
6.5 | 1.007 | 0.01329 | 0.003 | 75.708
7 | 1.054 | 0.01443 | 0.003 | 73.002
7.5 | 1.102 | 0.01588 | 0.003 | 69.378
8 | 1.15 | 0.01704 | 0.002 | 67.469
8.5 | 1.198 | 0.01829 | 0.002 | 65.477
9 | 1.246 | 0.01964 | 0.002 | 63.438
9.5 | 1.293 | 0.02114 | 0.001 | 61.167
10 | 1.34 | 0.02276 | 0.001 | 58.879
10.5 | 1.387 | 0.02448 | 0.001 | 56.648
11 | 1.428 | 0.02637 | 0 | 54.166
11.5 | 1.467 | 0.02838 | 0 | 51.683
12 | 1.502 | 0.03058 | -0.001 | 49.133
12.5 | 1.534 | 0.03291 | -0.001 | 46.625
13 | 1.563 | 0.03553 | -0.001 | 43.999
13.5 | 1.589 | 0.03831 | -0.002 | 41.471
14 | 1.609 | 0.04137 | -0.002 | 38.884
14.5 | 1.607 | 0.05858 | -0.003 | 27.423
15 | 1.618 | 0.06343 | -0.003 | 25.503
15.5 | 1.625 | 0.06784 | -0.004 | 23.954
16 | 1.628 | 0.07251 | -0.004 | 22.451
16.5 | 1.626 | 0.07729 | -0.004 | 21.044
17 | 1.619 | 0.08238 | -0.005 | 19.651
17.5 | 1.605 | 0.08769 | -0.005 | 18.3
18 | 1.586 | 0.09339 | -0.006 | 16.985
18.5 | 1.563 | 0.09924 | -0.006 | 15.753
19 | 1.536 | 0.10554 | -0.007 | 14.559
19.5 | 1.506 | 0.11225 | -0.007 | 13.416
20 | 1.473 | 0.1192 | -0.008 | 12.354

## 26. Re 500k Mach 0.00 (2)
BIGFOIL.COM POLAR EXPORT
Horten 12.00% thick 6.00% camber
Horten 12.00% thick 6.00% camber |  |  |  | Cl Max: | 1.5939 | at alpha= | 14.5 | deg
XFOIL ncrit=9 |  |  |  | L/D Max: | 97.4963 | at alpha= | 8.5 | deg
Re: | 500000 |  |  | Cd Min: | 0.23269 | at alpha= | -20 | deg
Mach: | 0 |  |  | Cl=0 at alpha= | -3.0416 | deg
|  |  |  | @ Cl=0.1, Cd= | 0.014821
|  |  |  | @ Cl=0.4, Cd= | 0.011867
|  |  |  | @ Cl=0.6, Cd= | 0.011268
alpha (deg) | Cl | Cd | Cm | Cl/Cd
-20 | -0.6006 | 0.23269 | 0.056 | -2.5811
-19 | -0.5658 | 0.22044 | 0.0494 | -2.5667
-18.5 | -0.5478 | 0.21493 | 0.0462 | -2.5487
-18 | -0.53 | 0.20915 | 0.0429 | -2.5341
-17.5 | -0.5123 | 0.20315 | 0.0396 | -2.5218
-17 | -0.4949 | 0.19671 | 0.0361 | -2.5159
-16.5 | -0.4804 | 0.19043 | 0.0318 | -2.5227
-16 | -0.4637 | 0.18357 | 0.0289 | -2.526
-15.5 | -0.4458 | 0.17749 | 0.0265 | -2.5117
-15 | -0.4188 | 0.17038 | 0.0203 | -2.458
-14.5 | -0.3909 | 0.16318 | 0.0139 | -2.3955
-14 | -0.3782 | 0.15663 | 0.0108 | -2.4146
-13 | -0.3516 | 0.14333 | 0.0051 | -2.4531
-12.5 | -0.335 | 0.13753 | 0.003 | -2.4358
-12 | -0.3204 | 0.1315 | 0.0005 | -2.4365
-11.5 | -0.3071 | 0.1252 | -0.0022 | -2.4529
-11 | -0.3071 | 0.11828 | -0.0075 | -2.5964
-10.5 | -0.2922 | 0.11124 | -0.0092 | -2.6268
-9.5 | -0.2636 | 0.1 | -0.0124 | -2.636
-9 | -0.2551 | 0.09416 | -0.0147 | -2.7092
-8.5 | -0.2591 | 0.08747 | -0.0193 | -2.9622
-8 | -0.2894 | 0.08096 | -0.0233 | -3.5746
-7.5 | -0.272 | 0.07522 | -0.0222 | -3.6161
-7 | -0.2574 | 0.07022 | -0.0223 | -3.6656
-6.5 | -0.2404 | 0.06485 | -0.0228 | -3.707
-5.5 | -0.1928 | 0.0523 | -0.0227 | -3.6864
-5 | -0.1586 | 0.04797 | -0.0218 | -3.3062
-4.5 | -0.1225 | 0.04158 | -0.0198 | -2.9461
-4 | -0.0827 | 0.03826 | -0.0185 | -2.1615
-3.5 | -0.0408 | 0.03247 | -0.0154 | -1.2565
-3 | 0.0037 | 0.02985 | -0.0139 | 0.12395
-2.5 | 0.0475 | 0.02328 | -0.0098 | 2.0404
-2 | 0.0982 | 0.01485 | -0.0063 | 6.6128
-1.5 | 0.1533 | 0.01397 | -0.0058 | 10.9735
-1 | 0.2073 | 0.01325 | -0.0051 | 15.6453
-0.5 | 0.2616 | 0.01283 | -0.0044 | 20.3897
0 | 0.3135 | 0.01239 | -0.0034 | 25.3027
0.5 | 0.3652 | 0.01203 | -0.0023 | 30.3574
1 | 0.4165 | 0.01179 | -0.0012 | 35.3265
1.5 | 0.4682 | 0.01166 | -0.0002 | 40.1544
2 | 0.5203 | 0.01156 | 0.0007 | 45.0087
2.5 | 0.5722 | 0.01157 | 0.0016 | 49.4555
3 | 0.6192 | 0.01106 | 0.0032 | 55.9855
3.5 | 0.6694 | 0.0101 | 0.0052 | 66.2772
4 | 0.7754 | 0.01067 | -0.0049 | 72.671
4.5 | 0.8592 | 0.01119 | -0.0108 | 76.7828
5 | 0.9594 | 0.01138 | -0.0203 | 84.3058
5.5 | 1.0307 | 0.01168 | -0.0241 | 88.2449
6 | 1.0942 | 0.0118 | -0.0262 | 92.7288
6.5 | 1.1474 | 0.01212 | -0.0264 | 94.67
7 | 1.1914 | 0.01238 | -0.0246 | 96.2359
7.5 | 1.2342 | 0.0127 | -0.0227 | 97.1811
8 | 1.2754 | 0.01314 | -0.0205 | 97.0624
8.5 | 1.3162 | 0.0135 | -0.0183 | 97.4963
9 | 1.3542 | 0.01407 | -0.0157 | 96.2473
9.5 | 1.3925 | 0.01448 | -0.0131 | 96.1671
10 | 1.4276 | 0.01509 | -0.01 | 94.6057
10.5 | 1.4625 | 0.01564 | -0.007 | 93.5102
11 | 1.495 | 0.01629 | -0.0037 | 91.7741
11.5 | 1.5257 | 0.01704 | -0.0004 | 89.5364
12 | 1.553 | 0.01783 | 0.0034 | 87.1004
12.5 | 1.5699 | 0.01882 | 0.0085 | 83.4166
13 | 1.574 | 0.02048 | 0.0138 | 76.8555
13.5 | 1.583 | 0.02317 | 0.0157 | 68.3211
14 | 1.5933 | 0.02649 | 0.0163 | 60.1472
14.5 | 1.5939 | 0.03091 | 0.0166 | 51.5658
15 | 1.5874 | 0.03609 | 0.0167 | 43.9845
15.5 | 1.5791 | 0.04162 | 0.0166 | 37.9409
16 | 1.5635 | 0.04799 | 0.0162 | 32.5797
16.5 | 1.5436 | 0.05538 | 0.0151 | 27.8729
17 | 1.5198 | 0.06356 | 0.0135 | 23.9113
17.5 | 1.495 | 0.07217 | 0.0116 | 20.715
18 | 1.4677 | 0.08137 | 0.0092 | 18.0374
18.5 | 1.4368 | 0.09137 | 0.0064 | 15.7251
19 | 1.4084 | 0.10129 | 0.0034 | 13.9046
19.5 | 1.3774 | 0.11186 | -0.0002 | 12.3136

## 27. Re 500k Mach 0.10 (1)
BIGFOIL.COM POLAR EXPORT
Horten 12.00% thick 6.00% camber
Horten 12.00% thick 6.00% camber |  |  |  | Cl Max: | 1.62 | at alpha= | 15.5 | deg
JavaFoil+Calcfoil stall+Eppler ext transition |  |  |  | L/D Max: | 79.743 | at alpha= | 5 | deg
Re: | 500000 |  |  | Cd Min: | 0.01014 | at alpha= | 4 | deg
Mach: | 0.1 |  |  | Cl=0 at alpha= | -2.2917 | deg
|  |  |  | @ Cl=0.1, Cd= | 0.029461
|  |  |  | @ Cl=0.4, Cd= | 0.012958
|  |  |  | @ Cl=0.6, Cd= | 0.012237
alpha (deg) | Cl | Cd | Cm | Cl/Cd
-17 | -0.448 | 0.19053 | 0.001 | -2.354
-16.5 | -0.461 | 0.17608 | 0.001 | -2.619
-16 | -0.474 | 0.17048 | 0.001 | -2.778
-15.5 | -0.485 | 0.15734 | 0.001 | -3.083
-15 | -0.496 | 0.1503 | 0.001 | -3.3
-14.5 | -0.506 | 0.14063 | 0.001 | -3.595
-14 | -0.514 | 0.13288 | 0.002 | -3.87
-13.5 | -0.521 | 0.12426 | 0.002 | -4.196
-13 | -0.527 | 0.11733 | 0.002 | -4.489
-12.5 | -0.53 | 0.11108 | 0.002 | -4.774
-12 | -0.532 | 0.10338 | 0.002 | -5.142
-11.5 | -0.53 | 0.09629 | 0.002 | -5.508
-11 | -0.527 | 0.08991 | 0.002 | -5.858
-10.5 | -0.52 | 0.08395 | 0.002 | -6.196
-10 | -0.511 | 0.07893 | 0.002 | -6.468
-9.5 | -0.498 | 0.07368 | 0.002 | -6.757
-9 | -0.482 | 0.06925 | 0.003 | -6.959
-8.5 | -0.463 | 0.06466 | 0.003 | -7.157
-8 | -0.44 | 0.0605 | 0.003 | -7.277
-7.5 | -0.415 | 0.05676 | 0.003 | -7.306
-7 | -0.386 | 0.05311 | 0.003 | -7.264
-6.5 | -0.354 | 0.05002 | 0.003 | -7.078
-6 | -0.32 | 0.04709 | 0.003 | -6.787
-5.5 | -0.282 | 0.04441 | 0.003 | -6.356
-5 | -0.243 | 0.04208 | 0.003 | -5.767
-4.5 | -0.201 | 0.03992 | 0.003 | -5.037
-4 | -0.158 | 0.03801 | 0.003 | -4.154
-3.5 | -0.113 | 0.03628 | 0.003 | -3.119
-3 | -0.067 | 0.03485 | 0.003 | -1.929
-2.5 | -0.02 | 0.03348 | 0.004 | -0.603
-2 | 0.028 | 0.03212 | 0.004 | 0.867
-1.5 | 0.077 | 0.03067 | 0.004 | 2.506
-1 | 0.128 | 0.02799 | 0.004 | 4.565
-0.5 | 0.216 | 0.013 | 0.006 | 16.606
0 | 0.277 | 0.01246 | 0.006 | 22.229
0.5 | 0.338 | 0.01246 | 0.006 | 27.137
1 | 0.398 | 0.01297 | 0.006 | 30.721
1.5 | 0.459 | 0.01261 | 0.006 | 36.357
2 | 0.519 | 0.01264 | 0.006 | 41.029
2.5 | 0.578 | 0.01231 | 0.006 | 46.986
3 | 0.638 | 0.01211 | 0.005 | 52.666
3.5 | 0.697 | 0.01198 | 0.005 | 58.168
4 | 0.755 | 0.01014 | 0.005 | 74.519
4.5 | 0.812 | 0.01047 | 0.005 | 77.561
5 | 0.867 | 0.01087 | 0.004 | 79.743
5.5 | 0.917 | 0.01159 | 0.004 | 79.088
6 | 0.962 | 0.01248 | 0.004 | 77.118
6.5 | 1.009 | 0.01356 | 0.003 | 74.411
7 | 1.057 | 0.0147 | 0.003 | 71.864
7.5 | 1.105 | 0.01619 | 0.003 | 68.269
8 | 1.153 | 0.01734 | 0.002 | 66.522
8.5 | 1.202 | 0.01861 | 0.002 | 64.575
9 | 1.25 | 0.01997 | 0.002 | 62.594
9.5 | 1.298 | 0.02151 | 0.001 | 60.335
10 | 1.345 | 0.02314 | 0.001 | 58.111
10.5 | 1.391 | 0.02489 | 0.001 | 55.909
11 | 1.433 | 0.02681 | 0 | 53.439
11.5 | 1.471 | 0.02886 | 0 | 50.964
12 | 1.506 | 0.03111 | -0.001 | 48.415
12.5 | 1.538 | 0.0335 | -0.001 | 45.903
13 | 1.566 | 0.03615 | -0.001 | 43.327
13.5 | 1.591 | 0.03901 | -0.002 | 40.778
14 | 1.609 | 0.04218 | -0.002 | 38.148
14.5 | 1.606 | 0.05971 | -0.003 | 26.894
15 | 1.615 | 0.06466 | -0.003 | 24.973
15.5 | 1.62 | 0.06916 | -0.004 | 23.426
16 | 1.613 | 0.08131 | -0.004 | 19.834
16.5 | 1.616 | 0.07899 | -0.004 | 20.458
17 | 1.605 | 0.08413 | -0.005 | 19.077
17.5 | 1.587 | 0.08968 | -0.005 | 17.696
18 | 1.564 | 0.09554 | -0.006 | 16.372
18.5 | 1.537 | 0.1017 | -0.006 | 15.11
19 | 1.505 | 0.10832 | -0.007 | 13.893
19.5 | 1.469 | 0.11541 | -0.007 | 12.733
20 | 1.431 | 0.12271 | -0.008 | 11.658

## 28. Re 500k Mach 0.10 (2)
BIGFOIL.COM POLAR EXPORT
Horten 12.00% thick 6.00% camber
Horten 12.00% thick 6.00% camber |  |  |  | Cl Max: | 1.589 | at alpha= | 14 | deg
XFOIL ncrit=9 |  |  |  | L/D Max: | 96.8617 | at alpha= | 8.5 | deg
Re: | 500000 |  |  | Cd Min: | 0.23337 | at alpha= | -20 | deg
Mach: | 0.1 |  |  | Cl=0 at alpha= | -2.9159 | deg
|  |  |  | @ Cl=0.1, Cd= | 0.015229
|  |  |  | @ Cl=0.4, Cd= | 0.011934
|  |  |  | @ Cl=0.6, Cd= | 0.011466
alpha (deg) | Cl | Cd | Cm | Cl/Cd
-20 | -0.6023 | 0.23337 | 0.0565 | -2.5809
-19 | -0.5671 | 0.22106 | 0.0498 | -2.5654
-18.5 | -0.5489 | 0.21551 | 0.0466 | -2.547
-18 | -0.5309 | 0.20969 | 0.0433 | -2.5318
-17.5 | -0.513 | 0.20366 | 0.0399 | -2.5189
-17 | -0.4955 | 0.19718 | 0.0364 | -2.5129
-16.5 | -0.4807 | 0.19092 | 0.032 | -2.5178
-16 | -0.4637 | 0.18403 | 0.0292 | -2.5197
-15.5 | -0.4456 | 0.17794 | 0.0267 | -2.5042
-15 | -0.4025 | 0.16901 | 0.0156 | -2.3815
-14.5 | -0.3909 | 0.16368 | 0.0143 | -2.3882
-14 | -0.378 | 0.15708 | 0.011 | -2.4064
-12.5 | -0.3339 | 0.13797 | 0.0033 | -2.4201
-12 | -0.3191 | 0.13191 | 0.0007 | -2.4191
-11.5 | -0.3056 | 0.12556 | -0.002 | -2.4339
-11 | -0.3055 | 0.11871 | -0.0074 | -2.5735
-10.5 | -0.2895 | 0.11167 | -0.0089 | -2.5925
-10 | -0.2738 | 0.10596 | -0.0103 | -2.584
-9.5 | -0.2609 | 0.10038 | -0.0123 | -2.5991
-9 | -0.252 | 0.09449 | -0.0147 | -2.6669
-8.5 | -0.2574 | 0.08777 | -0.0196 | -2.9327
-7.5 | -0.267 | 0.0757 | -0.0221 | -3.5271
-7 | -0.2536 | 0.07068 | -0.0223 | -3.588
-6.5 | -0.2375 | 0.06525 | -0.0229 | -3.6398
-5.5 | -0.1911 | 0.0527 | -0.023 | -3.6262
-5 | -0.1573 | 0.04834 | -0.022 | -3.254
-4.5 | -0.1214 | 0.04196 | -0.0201 | -2.8932
-4 | -0.0817 | 0.03858 | -0.0188 | -2.1177
-3.5 | -0.0397 | 0.03277 | -0.0157 | -1.2115
-3 | -0.0088 | 0.01876 | -0.0083 | -0.46908
-2.5 | 0.0435 | 0.01684 | -0.0073 | 2.5831
-2 | 0.099 | 0.01525 | -0.0064 | 6.4918
-1.5 | 0.1545 | 0.01407 | -0.006 | 10.9808
-1 | 0.2092 | 0.0133 | -0.0053 | 15.7293
-0.5 | 0.2637 | 0.01287 | -0.0045 | 20.4895
0.5 | 0.3681 | 0.01207 | -0.0024 | 30.4971
1 | 0.4196 | 0.01185 | -0.0012 | 35.4093
1.5 | 0.4716 | 0.0117 | -0.0002 | 40.3077
2 | 0.5239 | 0.01161 | 0.0007 | 45.1249
2.5 | 0.5762 | 0.01161 | 0.0016 | 49.6296
3 | 0.6259 | 0.01131 | 0.0028 | 55.3404
3.5 | 0.6712 | 0.01013 | 0.0058 | 66.2586
4 | 0.7788 | 0.01072 | -0.0045 | 72.6493
4.5 | 0.8634 | 0.01124 | -0.0104 | 76.8149
5 | 0.9646 | 0.01146 | -0.02 | 84.171
5.5 | 1.0371 | 0.01176 | -0.0239 | 88.1888
6 | 1.1009 | 0.01189 | -0.026 | 92.5904
6.5 | 1.1548 | 0.01226 | -0.0262 | 94.1925
7 | 1.1993 | 0.01249 | -0.0244 | 96.0208
7.5 | 1.2419 | 0.01287 | -0.0223 | 96.4957
8 | 1.2836 | 0.01327 | -0.0201 | 96.7295
8.5 | 1.3241 | 0.01367 | -0.0178 | 96.8617
9 | 1.3624 | 0.01423 | -0.015 | 95.7414
9.5 | 1.4003 | 0.01468 | -0.0123 | 95.3883
10 | 1.4347 | 0.01537 | -0.009 | 93.3442
10.5 | 1.4696 | 0.01588 | -0.0059 | 92.5441
11 | 1.5005 | 0.01664 | -0.0023 | 90.1743
11.5 | 1.5309 | 0.01735 | 0.0013 | 88.2363
12 | 1.5555 | 0.01827 | 0.0054 | 85.1396
12.5 | 1.568 | 0.01933 | 0.0112 | 81.1174
13 | 1.5729 | 0.02135 | 0.0154 | 73.6721
13.5 | 1.5794 | 0.02458 | 0.0167 | 64.2555
14 | 1.589 | 0.02815 | 0.0172 | 56.4476
14.5 | 1.588 | 0.03278 | 0.0174 | 48.4442
15 | 1.5776 | 0.03835 | 0.0176 | 41.1369
15.5 | 1.5674 | 0.04414 | 0.0173 | 35.5097
16 | 1.5522 | 0.05069 | 0.0167 | 30.6214
16.5 | 1.5326 | 0.05818 | 0.0155 | 26.3424
17 | 1.5095 | 0.06639 | 0.0138 | 22.7369
17.5 | 1.4836 | 0.07523 | 0.0117 | 19.7209
18 | 1.4553 | 0.08465 | 0.0093 | 17.192
18.5 | 1.4262 | 0.09446 | 0.0064 | 15.0985
19 | 1.3962 | 0.10471 | 0.0031 | 13.334

## 29. Re 500k Mach 0.25 (1)
BIGFOIL.COM POLAR EXPORT
Horten 12.00% thick 6.00% camber
Horten 12.00% thick 6.00% camber |  |  |  | Cl Max: | 1.595 | at alpha= | 13.5 | deg
JavaFoil+Calcfoil stall+Eppler ext transition |  |  |  | L/D Max: | 75.689 | at alpha= | 4.5 | deg
Re: | 500000 |  |  | Cd Min: | 0.01051 | at alpha= | 4 | deg
Mach: | 0.25 |  |  | Cl=0 at alpha= | -2.2857 | deg
|  |  |  | @ Cl=0.1, Cd= | 0.030547
|  |  |  | @ Cl=0.4, Cd= | 0.012339
|  |  |  | @ Cl=0.6, Cd= | 0.012323
alpha (deg) | Cl | Cd | Cm | Cl/Cd
-14.5 | -0.183 | 0.16109 | 0.002 | -1.134
-14 | -0.232 | 0.16231 | 0.002 | -1.427
-13.5 | -0.272 | 0.15145 | 0.002 | -1.797
-13 | -0.308 | 0.14211 | 0.002 | -2.164
-12.5 | -0.339 | 0.13553 | 0.002 | -2.5
-12 | -0.366 | 0.12482 | 0.002 | -2.932
-11.5 | -0.389 | 0.11833 | 0.002 | -3.287
-11 | -0.407 | 0.10713 | 0.002 | -3.803
-10.5 | -0.421 | 0.09777 | 0.002 | -4.309
-10 | -0.43 | 0.08923 | 0.002 | -4.823
-9.5 | -0.434 | 0.08264 | 0.002 | -5.254
-9 | -0.433 | 0.07541 | 0.002 | -5.738
-8.5 | -0.426 | 0.06977 | 0.003 | -6.105
-8 | -0.414 | 0.06451 | 0.003 | -6.416
-7.5 | -0.397 | 0.06002 | 0.003 | -6.61
-7 | -0.375 | 0.05573 | 0.003 | -6.723
-6.5 | -0.348 | 0.05228 | 0.003 | -6.658
-6 | -0.317 | 0.0488 | 0.003 | -6.501
-5.5 | -0.282 | 0.04593 | 0.003 | -6.148
-5 | -0.244 | 0.04316 | 0.003 | -5.657
-4.5 | -0.203 | 0.04092 | 0.003 | -4.97
-4 | -0.16 | 0.0388 | 0.003 | -4.13
-3.5 | -0.115 | 0.03701 | 0.003 | -3.113
-3 | -0.069 | 0.03541 | 0.003 | -1.936
-2.5 | -0.021 | 0.03402 | 0.004 | -0.606
-2 | 0.028 | 0.03273 | 0.004 | 0.87
-1.5 | 0.079 | 0.03151 | 0.004 | 2.492
-1 | 0.13 | 0.02917 | 0.004 | 4.455
-0.5 | 0.222 | 0.01272 | 0.007 | 17.423
0 | 0.284 | 0.01263 | 0.007 | 22.514
0.5 | 0.347 | 0.01269 | 0.006 | 27.343
1 | 0.409 | 0.01228 | 0.006 | 33.313
1.5 | 0.471 | 0.0129 | 0.006 | 36.483
2 | 0.532 | 0.01255 | 0.006 | 42.43
2.5 | 0.593 | 0.01234 | 0.006 | 48.102
3 | 0.654 | 0.01219 | 0.005 | 53.682
3.5 | 0.714 | 0.01263 | 0.005 | 56.539
4 | 0.772 | 0.01051 | 0.005 | 73.53
4.5 | 0.828 | 0.01094 | 0.005 | 75.689
5 | 0.877 | 0.01163 | 0.004 | 75.442
5.5 | 0.925 | 0.01262 | 0.004 | 73.266
6 | 0.974 | 0.01385 | 0.004 | 70.297
6.5 | 1.024 | 0.01497 | 0.003 | 68.39
7 | 1.074 | 0.01616 | 0.003 | 66.466
7.5 | 1.124 | 0.01744 | 0.003 | 64.466
8 | 1.174 | 0.01897 | 0.002 | 61.907
8.5 | 1.224 | 0.02035 | 0.002 | 60.13
9 | 1.273 | 0.02185 | 0.002 | 58.268
9.5 | 1.321 | 0.02352 | 0.001 | 56.195
10 | 1.369 | 0.02532 | 0.001 | 54.094
10.5 | 1.416 | 0.02725 | 0.001 | 51.976
11 | 1.457 | 0.02936 | 0 | 49.646
11.5 | 1.494 | 0.03168 | 0 | 47.154
12 | 1.527 | 0.0342 | -0.001 | 44.646
12.5 | 1.554 | 0.03694 | -0.001 | 42.084
13 | 1.578 | 0.03995 | -0.001 | 39.487
13.5 | 1.595 | 0.04331 | -0.002 | 36.83
14 | 1.587 | 0.0616 | -0.002 | 25.767
14.5 | 1.589 | 0.06715 | -0.003 | 23.667
15 | 1.585 | 0.07229 | -0.003 | 21.923
15.5 | 1.573 | 0.07764 | -0.004 | 20.256
16 | 1.553 | 0.08341 | -0.004 | 18.615
16.5 | 1.524 | 0.08963 | -0.005 | 17.009
17 | 1.485 | 0.09618 | -0.005 | 15.442
17.5 | 1.434 | 0.10349 | -0.005 | 13.86
18 | 1.375 | 0.11132 | -0.006 | 12.349
18.5 | 1.307 | 0.11997 | -0.006 | 10.892

## 30. Re 500k Mach 0.25 (2)
BIGFOIL.COM POLAR EXPORT
Horten 12.00% thick 6.00% camber
Horten 12.00% thick 6.00% camber |  |  |  | Cl Max: | 1.5618 | at alpha= | 13 | deg
XFOIL ncrit=9 |  |  |  | L/D Max: | 93.7883 | at alpha= | 7.5 | deg
Re: | 500000 |  |  | Cd Min: | 0.23727 | at alpha= | -20 | deg
Mach: | 0.25 |  |  | Cl=0 at alpha= | -3.1276 | deg
|  |  |  | @ Cl=0.1, Cd= | 0.017262
|  |  |  | @ Cl=0.4, Cd= | 0.012282
|  |  |  | @ Cl=0.6, Cd= | 0.01186
alpha (deg) | Cl | Cd | Cm | Cl/Cd
-20 | -0.6124 | 0.23727 | 0.059 | -2.581
-19.5 | -0.5945 | 0.2312 | 0.0549 | -2.5714
-19 | -0.5747 | 0.22459 | 0.0522 | -2.5589
-18.5 | -0.5556 | 0.2188 | 0.0488 | -2.5393
-18 | -0.5366 | 0.21278 | 0.0453 | -2.5219
-17.5 | -0.5177 | 0.20653 | 0.0418 | -2.5067
-17 | -0.4992 | 0.19985 | 0.0379 | -2.4979
-16.5 | -0.4833 | 0.19364 | 0.0334 | -2.4959
-16 | -0.4639 | 0.18658 | 0.0309 | -2.4863
-15.5 | -0.4394 | 0.17988 | 0.0262 | -2.4427
-15 | -0.4073 | 0.17239 | 0.0188 | -2.3627
-14.5 | -0.3911 | 0.16623 | 0.0161 | -2.3528
-14 | -0.3775 | 0.15958 | 0.0123 | -2.3656
-13.5 | -0.3667 | 0.15314 | 0.0083 | -2.3945
-13 | -0.3455 | 0.14624 | 0.0069 | -2.3626
-12.5 | -0.3283 | 0.14023 | 0.0045 | -2.3412
-12 | -0.3125 | 0.134 | 0.0017 | -2.3321
-11.5 | -0.2986 | 0.12749 | -0.0013 | -2.3421
-11 | -0.2974 | 0.12095 | -0.0068 | -2.4589
-10.5 | -0.2762 | 0.1139 | -0.0076 | -2.4249
-10 | -0.2604 | 0.10806 | -0.0094 | -2.4098
-9.5 | -0.2469 | 0.10231 | -0.0116 | -2.4133
-9 | -0.237 | 0.09617 | -0.0143 | -2.4644
-8 | -0.2367 | 0.08295 | -0.0217 | -2.8535
-7.5 | -0.233 | 0.07772 | -0.0225 | -2.9979
-7 | -0.2316 | 0.07281 | -0.0225 | -3.1809
-6.5 | -0.221 | 0.0672 | -0.0235 | -3.2887
-6 | -0.207 | 0.05978 | -0.0255 | -3.4627
-5.5 | -0.1811 | 0.05485 | -0.0242 | -3.3017
-5 | -0.1496 | 0.05031 | -0.0233 | -2.9736
-4.5 | -0.1139 | 0.04382 | -0.0219 | -2.5993
-4 | -0.0757 | 0.04026 | -0.0204 | -1.8803
-3.5 | -0.0327 | 0.03439 | -0.0174 | -0.95086
-2.5 | 0.0551 | 0.02458 | -0.0113 | 2.2417
-2 | 0.1032 | 0.01674 | -0.0075 | 6.1649
-1.5 | 0.161 | 0.01473 | -0.0067 | 10.9301
-1 | 0.2192 | 0.014 | -0.006 | 15.6571
-0.5 | 0.2752 | 0.01323 | -0.0052 | 20.8012
0 | 0.3303 | 0.01271 | -0.0041 | 25.9874
0.5 | 0.3838 | 0.01233 | -0.0028 | 31.1273
1 | 0.4376 | 0.01217 | -0.0016 | 35.9573
1.5 | 0.4912 | 0.012 | -0.0005 | 40.9333
2 | 0.544 | 0.01193 | 0.0008 | 45.5993
2.5 | 0.5983 | 0.01186 | 0.0017 | 50.4469
3 | 0.6509 | 0.01187 | 0.0029 | 54.8357
3.5 | 0.694 | 0.01035 | 0.0067 | 67.0531
4 | 0.7955 | 0.01113 | -0.0017 | 71.4735
4.5 | 0.8937 | 0.01158 | -0.0098 | 77.1762
5 | 0.9918 | 0.012 | -0.0181 | 82.65
5.5 | 1.072 | 0.01224 | -0.0227 | 87.5817
6 | 1.1374 | 0.01259 | -0.0246 | 90.3415
6.5 | 1.1971 | 0.01285 | -0.0253 | 93.1595
7 | 1.2412 | 0.0133 | -0.0229 | 93.3233
7.5 | 1.2849 | 0.0137 | -0.0204 | 93.7883
8 | 1.3264 | 0.01417 | -0.0176 | 93.6062
8.5 | 1.3657 | 0.01476 | -0.0144 | 92.5271
9 | 1.4035 | 0.0153 | -0.0109 | 91.732
9.5 | 1.4375 | 0.01603 | -0.007 | 89.6756
10 | 1.47 | 0.01669 | -0.0028 | 88.0767
10.5 | 1.4978 | 0.01759 | 0.0019 | 85.1507
11 | 1.5225 | 0.01847 | 0.0069 | 82.431
11.5 | 1.5331 | 0.01962 | 0.0136 | 78.1397
12 | 1.543 | 0.0215 | 0.0182 | 71.7674
12.5 | 1.555 | 0.02421 | 0.0203 | 64.2297
13 | 1.5618 | 0.02796 | 0.0212 | 55.8584
13.5 | 1.5598 | 0.03272 | 0.0215 | 47.6711
14 | 1.5516 | 0.03809 | 0.0218 | 40.7351
14.5 | 1.5421 | 0.0439 | 0.0217 | 35.1276
15 | 1.5282 | 0.05034 | 0.0212 | 30.3576
15.5 | 1.5121 | 0.05742 | 0.0201 | 26.334
16 | 1.4936 | 0.06506 | 0.0187 | 22.9573
16.5 | 1.472 | 0.07338 | 0.0168 | 20.06
17 | 1.4487 | 0.08209 | 0.0145 | 17.6477
17.5 | 1.4235 | 0.09129 | 0.0119 | 15.5932
18 | 1.3949 | 0.10117 | 0.0088 | 13.7877

## 31. Re 500k Mach 0.50 (1)
BIGFOIL.COM POLAR EXPORT
Horten 12.00% thick 6.00% camber
Horten 12.00% thick 6.00% camber |  |  |  | Cl Max: | 1.535 | at alpha= | 11.5 | deg
JavaFoil+Calcfoil stall+Eppler ext transition |  |  |  | L/D Max: | 56.344 | at alpha= | 4.5 | deg
Re: | 500000 |  |  | Cd Min: | 0.00797 | at alpha= | 0 | deg
Mach: | 0.5 |  |  | Cl=0 at alpha= | -2.2925 | deg
|  |  |  | @ Cl=0.1, Cd= | 0.032615
|  |  |  | @ Cl=0.4, Cd= | 0.012549
|  |  |  | @ Cl=0.6, Cd= | 0.01348
alpha (deg) | Cl | Cd | Cm | Cl/Cd
-20 | -0.948 | 0.23282 | 0 | -4.074
-19.5 | -0.923 | 0.22796 | 0 | -4.048
-19 | -0.896 | 0.22227 | 0 | -4.03
-18.5 | -0.87 | 0.2175 | 0 | -4
-18 | -0.844 | 0.20901 | 0.001 | -4.039
-17.5 | -0.818 | 0.20461 | 0.001 | -3.999
-17 | -0.791 | 0.19764 | 0.001 | -4.003
-16.5 | -0.765 | 0.19316 | 0.001 | -3.961
-16 | -0.739 | 0.18913 | 0.002 | -3.907
-15.5 | -0.713 | 0.18093 | 0.002 | -3.94
-15 | -0.686 | 0.17376 | 0.002 | -3.946
-14.5 | -0.659 | 0.17053 | 0.002 | -3.867
-14 | -0.633 | 0.16691 | 0.002 | -3.793
-13.5 | -0.607 | 0.15967 | 0.003 | -3.799
-13 | -0.579 | 0.15714 | 0.003 | -3.687
-12.5 | -0.553 | 0.15314 | 0.003 | -3.611
-12 | -0.526 | 0.15018 | 0.003 | -3.505
-11.5 | -0.499 | 0.14238 | 0.003 | -3.505
-11 | -0.472 | 0.13983 | 0.003 | -3.379
-10.5 | -0.446 | 0.13221 | 0.003 | -3.371
-10 | -0.418 | 0.12826 | 0.003 | -3.263
-9.5 | -0.392 | 0.1253 | 0.003 | -3.126
-9 | -0.365 | 0.12266 | 0.003 | -2.974
-8.5 | -0.338 | 0.11415 | 0.003 | -2.957
-8 | -0.311 | 0.11161 | 0.003 | -2.783
-7.5 | -0.284 | 0.1071 | 0.003 | -2.648
-7 | -0.256 | 0.10106 | 0.003 | -2.537
-6.5 | -0.229 | 0.09555 | 0.003 | -2.4
-6 | -0.202 | 0.06873 | 0.003 | -2.941
-5.5 | -0.175 | 0.07403 | 0.003 | -2.364
-5 | -0.148 | 0.05695 | 0.003 | -2.594
-4.5 | -0.121 | 0.05435 | 0.003 | -2.217
-4 | -0.151 | 0.04593 | 0.003 | -3.29
-3.5 | -0.117 | 0.04124 | 0.003 | -2.839
-3 | -0.072 | 0.03839 | 0.003 | -1.884
-2.5 | -0.022 | 0.03617 | 0.004 | -0.614
-2 | 0.031 | 0.03464 | 0.004 | 0.895
-1.5 | 0.086 | 0.03289 | 0.004 | 2.618
-1 | 0.142 | 0.03179 | 0.004 | 4.482
-0.5 | 0.2 | 0.03027 | 0.004 | 6.612
0 | 0.317 | 0.00797 | 0.005 | 39.7
0.5 | 0.386 | 0.01247 | 0.007 | 30.974
1 | 0.455 | 0.01286 | 0.007 | 35.342
1.5 | 0.522 | 0.01303 | 0.007 | 40.049
2 | 0.586 | 0.01322 | 0.006 | 44.326
2.5 | 0.643 | 0.01428 | 0.006 | 45.063
3 | 0.7 | 0.01511 | 0.006 | 46.292
3.5 | 0.758 | 0.01589 | 0.006 | 47.69
4 | 0.816 | 0.01676 | 0.005 | 48.692
4.5 | 0.874 | 0.01552 | 0.005 | 56.344
5 | 0.932 | 0.01671 | 0.005 | 55.793
5.5 | 0.99 | 0.018 | 0.004 | 54.987
6 | 1.046 | 0.0194 | 0.004 | 53.928
6.5 | 1.102 | 0.02094 | 0.004 | 52.621
7 | 1.157 | 0.02275 | 0.003 | 50.876
7.5 | 1.211 | 0.0246 | 0.003 | 49.236
8 | 1.264 | 0.02662 | 0.003 | 47.487
8.5 | 1.316 | 0.02902 | 0.002 | 45.351
9 | 1.366 | 0.03146 | 0.002 | 43.436
9.5 | 1.415 | 0.03418 | 0.001 | 41.398
10 | 1.461 | 0.03726 | 0.001 | 39.22
10.5 | 1.506 | 0.04073 | 0.001 | 36.966
11 | 1.53 | 0.04473 | 0 | 34.21
11.5 | 1.535 | 0.04937 | 0 | 31.1
12 | 1.512 | 0.05495 | -0.001 | 27.514
12.5 | 1.411 | 0.08445 | -0.001 | 16.712
13 | 0.836 | 0.1108 | 0 | 7.545
13.5 | 0.864 | 0.13369 | -0.001 | 6.459
14 | 0.892 | 0.14901 | -0.001 | 5.983
14.5 | 0.92 | 0.15942 | -0.002 | 5.772
15 | 0.949 | 0.17462 | -0.002 | 5.433
15.5 | 0.978 | 0.18518 | -0.002 | 5.281
16 | 1.008 | 0.19887 | -0.003 | 5.069
16.5 | 1.038 | 0.20696 | -0.003 | 5.016

## 32. Re 500k Mach 0.50 (2)
BIGFOIL.COM POLAR EXPORT
Horten 12.00% thick 6.00% camber
Horten 12.00% thick 6.00% camber |  |  |  | Cl Max: | 1.3806 | at alpha= | 7.5 | deg
XFOIL ncrit=9 |  |  |  | L/D Max: | 77.3004 | at alpha= | 6 | deg
Re: | 500000 |  |  | Cd Min: | 0.07735 | at alpha= | 12.5 | deg
Mach: | 0.5 |  |  | Cl=0 at alpha= | -99 | deg
|  |  |  | @ Cl=0.1, Cd= | 0.01449
|  |  |  | @ Cl=0.4, Cd= | 0.014428
|  |  |  | @ Cl=0.6, Cd= | 0.013434
alpha (deg) | Cl | Cd | Cm | Cl/Cd
0 | 0.393 | 0.01449 | -0.0065 | 27.1222
0.5 | 0.4565 | 0.01393 | -0.005 | 32.771
1 | 0.5174 | 0.01356 | -0.003 | 38.1563
1.5 | 0.5763 | 0.01345 | -0.0008 | 42.8476
2 | 0.6356 | 0.01341 | 0.0013 | 47.3975
2.5 | 0.6947 | 0.01354 | 0.0034 | 51.3072
3 | 0.7541 | 0.01367 | 0.0054 | 55.1646
3.5 | 0.8036 | 0.01334 | 0.0088 | 60.2399
4 | 0.878 | 0.01295 | 0.009 | 67.7992
4.5 | 1.0053 | 0.01409 | -0.0017 | 71.3485
5 | 1.1104 | 0.01496 | -0.0085 | 74.2246
5.5 | 1.2202 | 0.01593 | -0.0161 | 76.5976
6 | 1.2971 | 0.01678 | -0.0178 | 77.3004
6.5 | 1.3436 | 0.01781 | -0.0142 | 75.4408
7 | 1.3678 | 0.01898 | -0.0074 | 72.0653
7.5 | 1.3806 | 0.02018 | 0.0011 | 68.4143
8 | 1.3484 | 0.02225 | 0.0136 | 60.6022
8.5 | 1.3394 | 0.02569 | 0.0189 | 52.137
9 | 1.3445 | 0.02922 | 0.0224 | 46.013
9.5 | 1.3245 | 0.03515 | 0.0241 | 37.6814
10 | 1.3358 | 0.03886 | 0.0263 | 34.3747
10.5 | 1.2867 | 0.04788 | 0.0259 | 26.8734
11 | 1.2813 | 0.05362 | 0.0264 | 23.8959
11.5 | 1.2435 | 0.06292 | 0.0247 | 19.7632
12 | 1.1709 | 0.07636 | 0.0207 | 15.3339
12.5 | 1.2206 | 0.07735 | 0.0227 | 15.7802

## 33. Re 750k Mach 0.00 (1)
BIGFOIL.COM POLAR EXPORT
Horten 12.00% thick 6.00% camber
Horten 12.00% thick 6.00% camber |  |  |  | Cl Max: | 1.633 | at alpha= | 16 | deg
JavaFoil+Calcfoil stall+Eppler ext transition |  |  |  | L/D Max: | 94.449 | at alpha= | 6.5 | deg
Re: | 750000 |  |  | Cd Min: | 0.00892 | at alpha= | 4.5 | deg
Mach: | 0 |  |  | Cl=0 at alpha= | -2.2917 | deg
|  |  |  | @ Cl=0.1, Cd= | 0.012066
|  |  |  | @ Cl=0.4, Cd= | 0.012249
|  |  |  | @ Cl=0.6, Cd= | 0.011736
alpha (deg) | Cl | Cd | Cm | Cl/Cd
-17.5 | -0.482 | 0.17705 | 0.001 | -2.72
-17 | -0.494 | 0.16988 | 0.001 | -2.906
-16.5 | -0.504 | 0.16152 | 0.001 | -3.121
-16 | -0.514 | 0.15196 | 0.001 | -3.381
-15.5 | -0.523 | 0.14326 | 0.001 | -3.65
-15 | -0.531 | 0.13582 | 0.001 | -3.91
-14.5 | -0.538 | 0.12784 | 0.001 | -4.209
-14 | -0.544 | 0.12193 | 0.002 | -4.461
-13.5 | -0.548 | 0.11461 | 0.002 | -4.784
-13 | -0.551 | 0.10868 | 0.002 | -5.071
-12.5 | -0.552 | 0.10184 | 0.002 | -5.418
-12 | -0.55 | 0.09523 | 0.002 | -5.78
-11.5 | -0.547 | 0.08933 | 0.002 | -6.121
-11 | -0.541 | 0.08387 | 0.002 | -6.447
-10.5 | -0.532 | 0.07848 | 0.002 | -6.777
-10 | -0.52 | 0.0739 | 0.003 | -7.04
-9.5 | -0.506 | 0.06942 | 0.003 | -7.284
-9 | -0.488 | 0.06491 | 0.003 | -7.519
-8.5 | -0.467 | 0.06096 | 0.003 | -7.667
-8 | -0.444 | 0.05728 | 0.003 | -7.747
-7.5 | -0.417 | 0.05373 | 0.003 | -7.763
-7 | -0.387 | 0.05076 | 0.003 | -7.631
-6.5 | -0.355 | 0.04769 | 0.003 | -7.444
-6 | -0.32 | 0.04492 | 0.003 | -7.128
-5.5 | -0.283 | 0.04246 | 0.003 | -6.654
-5 | -0.243 | 0.04011 | 0.003 | -6.052
-4.5 | -0.201 | 0.03801 | 0.003 | -5.292
-4 | -0.158 | 0.03612 | 0.004 | -4.372
-3.5 | -0.113 | 0.03437 | 0.004 | -3.295
-3 | -0.067 | 0.03276 | 0.004 | -2.055
-2.5 | -0.02 | 0.03105 | 0.004 | -0.652
-2 | 0.028 | 0.02879 | 0.004 | 0.975
-1.5 | 0.094 | 0.01207 | 0.007 | 7.783
-1 | 0.154 | 0.01203 | 0.007 | 12.817
-0.5 | 0.215 | 0.01188 | 0.006 | 18.078
0 | 0.276 | 0.01241 | 0.006 | 22.215
0.5 | 0.336 | 0.01236 | 0.006 | 27.215
1 | 0.396 | 0.01228 | 0.006 | 32.282
1.5 | 0.456 | 0.01182 | 0.006 | 38.603
2 | 0.516 | 0.01185 | 0.006 | 43.557
2.5 | 0.576 | 0.01187 | 0.006 | 48.536
3 | 0.635 | 0.01154 | 0.005 | 55.057
3.5 | 0.695 | 0.01214 | 0.005 | 57.238
4 | 0.753 | 0.00921 | 0.005 | 81.786
4.5 | 0.812 | 0.00892 | 0.005 | 90.982
5 | 0.87 | 0.00956 | 0.004 | 90.955
5.5 | 0.926 | 0.0099 | 0.004 | 93.505
6 | 0.98 | 0.01043 | 0.004 | 94.027
6.5 | 1.031 | 0.01092 | 0.003 | 94.449
7 | 1.077 | 0.01196 | 0.003 | 89.983
7.5 | 1.121 | 0.01292 | 0.003 | 86.803
8 | 1.167 | 0.01403 | 0.002 | 83.132
8.5 | 1.213 | 0.01521 | 0.002 | 79.735
9 | 1.26 | 0.0165 | 0.002 | 76.357
9.5 | 1.306 | 0.0179 | 0.001 | 72.967
10 | 1.353 | 0.01943 | 0.001 | 69.613
10.5 | 1.399 | 0.02104 | 0.001 | 66.494
11 | 1.44 | 0.0228 | 0 | 63.137
11.5 | 1.478 | 0.02468 | 0 | 59.892
12 | 1.513 | 0.02673 | -0.001 | 56.598
12.5 | 1.545 | 0.02892 | -0.001 | 53.419
13 | 1.574 | 0.03139 | -0.001 | 50.128
13.5 | 1.599 | 0.03401 | -0.002 | 46.995
14 | 1.618 | 0.03691 | -0.002 | 43.837
14.5 | 1.611 | 0.05465 | -0.003 | 29.485
15 | 1.622 | 0.05933 | -0.003 | 27.344
15.5 | 1.63 | 0.06353 | -0.004 | 25.652
16 | 1.633 | 0.06799 | -0.004 | 24.013
16.5 | 1.631 | 0.07247 | -0.004 | 22.506
17 | 1.624 | 0.07731 | -0.005 | 21.001
17.5 | 1.609 | 0.0823 | -0.005 | 19.556
18 | 1.591 | 0.08764 | -0.006 | 18.15
18.5 | 1.568 | 0.09322 | -0.006 | 16.821
19 | 1.541 | 0.09909 | -0.007 | 15.553
19.5 | 1.511 | 0.10537 | -0.007 | 14.338
20 | 1.477 | 0.1118 | -0.008 | 13.214

## 34. Re 750k Mach 0.00 (2)
BIGFOIL.COM POLAR EXPORT
Horten 12.00% thick 6.00% camber
Horten 12.00% thick 6.00% camber |  |  |  | Cl Max: | 1.6383 | at alpha= | 14.5 | deg
XFOIL ncrit=9 |  |  |  | L/D Max: | 115.484 | at alpha= | 8.5 | deg
Re: | 750000 |  |  | Cd Min: | 0.23167 | at alpha= | -20 | deg
Mach: | 0 |  |  | Cl=0 at alpha= | -2.8805 | deg
|  |  |  | @ Cl=0.1, Cd= | 0.01182
|  |  |  | @ Cl=0.4, Cd= | 0.010258
|  |  |  | @ Cl=0.6, Cd= | 0.010084
alpha (deg) | Cl | Cd | Cm | Cl/Cd
-20 | -0.5994 | 0.23167 | 0.0553 | -2.5873
-19 | -0.5648 | 0.21956 | 0.0488 | -2.5724
-18.5 | -0.5468 | 0.21421 | 0.0456 | -2.5526
-18 | -0.529 | 0.20844 | 0.0423 | -2.5379
-17.5 | -0.5114 | 0.20245 | 0.039 | -2.5261
-17 | -0.4943 | 0.19574 | 0.0355 | -2.5253
-16.5 | -0.4789 | 0.18913 | 0.0316 | -2.5321
-16 | -0.4651 | 0.18227 | 0.0279 | -2.5517
-15.5 | -0.4229 | 0.17375 | 0.0185 | -2.434
-15 | -0.4072 | 0.16817 | 0.0161 | -2.4214
-14.5 | -0.3914 | 0.16227 | 0.0134 | -2.412
-14 | -0.3762 | 0.15582 | 0.0105 | -2.4143
-13 | -0.3546 | 0.14124 | 0.0032 | -2.5106
-12.5 | -0.3364 | 0.13531 | 0.0015 | -2.4861
-12 | -0.3208 | 0.12955 | -0.0009 | -2.4763
-11.5 | -0.307 | 0.12347 | -0.0034 | -2.4864
-11 | -0.2945 | 0.11707 | -0.0062 | -2.5156
-10.5 | -0.2965 | 0.10932 | -0.0114 | -2.7122
-10 | -0.2853 | 0.1024 | -0.0134 | -2.7861
-9.5 | -0.268 | 0.09741 | -0.0142 | -2.7513
-9 | -0.2579 | 0.09188 | -0.0163 | -2.8069
-8.5 | -0.2525 | 0.08613 | -0.0186 | -2.9316
-8 | -0.2596 | 0.07988 | -0.0218 | -3.2499
-7.5 | -0.2817 | 0.07246 | -0.024 | -3.8877
-6.5 | -0.2476 | 0.06162 | -0.0236 | -4.0182
-6 | -0.2223 | 0.05663 | -0.0234 | -3.9255
-4.5 | -0.1725 | 0.01753 | -0.0094 | -9.8403
-4 | -0.1218 | 0.0153 | -0.0081 | -7.9608
-3.5 | -0.0481 | 0.0273 | -0.0131 | -1.7619
-3 | -0.0131 | 0.01301 | -0.0067 | -1.0069
-2.5 | 0.0417 | 0.0125 | -0.0062 | 3.336
-2 | 0.0958 | 0.01185 | -0.0054 | 8.0844
-1.5 | 0.15 | 0.01146 | -0.0047 | 13.089
-1 | 0.2025 | 0.01106 | -0.0038 | 18.3092
-0.5 | 0.2567 | 0.01084 | -0.003 | 23.6808
0.5 | 0.361 | 0.01034 | -0.0011 | 34.913
1 | 0.4135 | 0.01023 | -0.0002 | 40.4203
1.5 | 0.4667 | 0.01015 | 0.0005 | 45.9803
2 | 0.52 | 0.0101 | 0.0012 | 51.4851
2.5 | 0.573 | 0.01012 | 0.0018 | 56.6206
3 | 0.6261 | 0.01005 | 0.0024 | 62.2985
3.5 | 0.6458 | 0.00831 | 0.0099 | 77.7136
4 | 0.7158 | 0.00863 | 0.0074 | 82.9432
4.5 | 0.7939 | 0.0091 | 0.0028 | 87.2418
5 | 0.8782 | 0.00948 | -0.0034 | 92.6371
5.5 | 0.952 | 0.00986 | -0.0074 | 96.5517
6 | 1.0279 | 0.01012 | -0.012 | 101.5711
6.5 | 1.0903 | 0.01037 | -0.0139 | 105.1398
7 | 1.1492 | 0.01069 | -0.0152 | 107.5023
7.5 | 1.2118 | 0.01093 | -0.0173 | 110.8692
8 | 1.2741 | 0.01129 | -0.0195 | 112.8521
8.5 | 1.3373 | 0.01158 | -0.0218 | 115.4836
9 | 1.3771 | 0.01207 | -0.0195 | 114.0928
9.5 | 1.4177 | 0.0124 | -0.0173 | 114.3306
10 | 1.453 | 0.01299 | -0.0143 | 111.8553
10.5 | 1.4908 | 0.0134 | -0.0116 | 111.2537
11 | 1.5232 | 0.01404 | -0.0082 | 108.49
11.5 | 1.5569 | 0.01461 | -0.0051 | 106.564
12 | 1.5842 | 0.01542 | -0.0012 | 102.7367
12.5 | 1.6072 | 0.0164 | 0.003 | 98
13 | 1.6225 | 0.01739 | 0.0084 | 93.3007
13.5 | 1.63 | 0.0194 | 0.0125 | 84.0206
14 | 1.6347 | 0.02304 | 0.0135 | 70.9505
14.5 | 1.6383 | 0.02731 | 0.0138 | 59.989
15 | 1.6313 | 0.03263 | 0.014 | 49.9939
15.5 | 1.6149 | 0.03889 | 0.0141 | 41.5248
16 | 1.5918 | 0.04596 | 0.0139 | 34.6345
16.5 | 1.5647 | 0.05402 | 0.0129 | 28.9652
17 | 1.5356 | 0.06274 | 0.0114 | 24.4756
17.5 | 1.5041 | 0.07212 | 0.0095 | 20.8555
18 | 1.4694 | 0.08226 | 0.007 | 17.8629
18.5 | 1.4377 | 0.09234 | 0.0043 | 15.5696
19 | 1.407 | 0.1026 | 0.0012 | 13.7135
19.5 | 1.3732 | 0.11361 | -0.0025 | 12.087

## 35. Re 750k Mach 0.10 (1)
BIGFOIL.COM POLAR EXPORT
Horten 12.00% thick 6.00% camber
Horten 12.00% thick 6.00% camber |  |  |  | Cl Max: | 1.625 | at alpha= | 15.5 | deg
JavaFoil+Calcfoil stall+Eppler ext transition |  |  |  | L/D Max: | 93.508 | at alpha= | 6 | deg
Re: | 750000 |  |  | Cd Min: | 0.00896 | at alpha= | 4 | deg
Mach: | 0.1 |  |  | Cl=0 at alpha= | -2.2917 | deg
|  |  |  | @ Cl=0.1, Cd= | 0.01212
|  |  |  | @ Cl=0.4, Cd= | 0.01186
|  |  |  | @ Cl=0.6, Cd= | 0.011803
alpha (deg) | Cl | Cd | Cm | Cl/Cd
-17 | -0.449 | 0.17555 | 0.001 | -2.556
-16.5 | -0.461 | 0.16842 | 0.001 | -2.74
-16 | -0.474 | 0.15714 | 0.001 | -3.015
-15.5 | -0.485 | 0.14865 | 0.001 | -3.266
-15 | -0.496 | 0.14129 | 0.001 | -3.512
-14.5 | -0.506 | 0.13267 | 0.001 | -3.813
-14 | -0.515 | 0.12683 | 0.002 | -4.057
-13.5 | -0.522 | 0.11826 | 0.002 | -4.411
-13 | -0.527 | 0.11061 | 0.002 | -4.765
-12.5 | -0.531 | 0.10389 | 0.002 | -5.108
-12 | -0.532 | 0.09822 | 0.002 | -5.415
-11.5 | -0.531 | 0.09131 | 0.002 | -5.812
-11 | -0.527 | 0.08534 | 0.002 | -6.177
-10.5 | -0.521 | 0.08033 | 0.002 | -6.479
-10 | -0.511 | 0.07487 | 0.002 | -6.824
-9.5 | -0.498 | 0.07009 | 0.003 | -7.109
-9 | -0.482 | 0.06582 | 0.003 | -7.329
-8.5 | -0.463 | 0.06165 | 0.003 | -7.514
-8 | -0.441 | 0.0579 | 0.003 | -7.612
-7.5 | -0.415 | 0.05423 | 0.003 | -7.654
-7 | -0.386 | 0.05108 | 0.003 | -7.562
-6.5 | -0.355 | 0.04802 | 0.003 | -7.383
-6 | -0.32 | 0.04515 | 0.003 | -7.09
-5.5 | -0.283 | 0.04267 | 0.003 | -6.626
-5 | -0.243 | 0.04035 | 0.003 | -6.026
-4.5 | -0.202 | 0.03824 | 0.003 | -5.273
-4 | -0.158 | 0.03627 | 0.004 | -4.367
-3.5 | -0.114 | 0.03452 | 0.004 | -3.291
-3 | -0.068 | 0.0329 | 0.004 | -2.053
-2.5 | -0.02 | 0.03124 | 0.004 | -0.65
-2 | 0.028 | 0.02916 | 0.004 | 0.965
-1.5 | 0.094 | 0.01213 | 0.007 | 7.779
-1 | 0.155 | 0.01203 | 0.007 | 12.878
-0.5 | 0.216 | 0.012 | 0.006 | 17.988
0 | 0.277 | 0.01241 | 0.006 | 22.32
0.5 | 0.338 | 0.01244 | 0.006 | 27.166
1 | 0.398 | 0.01186 | 0.006 | 33.6
1.5 | 0.459 | 0.01185 | 0.006 | 38.703
2 | 0.519 | 0.01191 | 0.006 | 43.57
2.5 | 0.579 | 0.01192 | 0.006 | 48.53
3 | 0.638 | 0.01159 | 0.005 | 55.068
3.5 | 0.698 | 0.01182 | 0.005 | 59.031
4 | 0.757 | 0.00896 | 0.005 | 84.491
4.5 | 0.816 | 0.00899 | 0.005 | 90.71
5 | 0.873 | 0.00962 | 0.004 | 90.764
5.5 | 0.93 | 0.00997 | 0.004 | 93.233
6 | 0.984 | 0.01052 | 0.004 | 93.508
6.5 | 1.033 | 0.01107 | 0.003 | 93.294
7 | 1.078 | 0.01221 | 0.003 | 88.342
7.5 | 1.123 | 0.01321 | 0.003 | 85.054
8 | 1.17 | 0.01433 | 0.002 | 81.612
8.5 | 1.216 | 0.01554 | 0.002 | 78.295
9 | 1.264 | 0.01682 | 0.002 | 75.103
9.5 | 1.31 | 0.01826 | 0.001 | 71.749
10 | 1.357 | 0.0198 | 0.001 | 68.536
10.5 | 1.403 | 0.02142 | 0.001 | 65.499
11 | 1.444 | 0.02323 | 0 | 62.17
11.5 | 1.482 | 0.02514 | 0 | 58.951
12 | 1.517 | 0.02725 | -0.001 | 55.671
12.5 | 1.548 | 0.02949 | -0.001 | 52.495
13 | 1.576 | 0.03198 | -0.001 | 49.288
13.5 | 1.6 | 0.03468 | -0.002 | 46.146
14 | 1.618 | 0.03768 | -0.002 | 42.951
14.5 | 1.611 | 0.05573 | -0.003 | 28.899
15 | 1.62 | 0.06055 | -0.003 | 26.749
15.5 | 1.625 | 0.0648 | -0.004 | 25.073
16 | 1.619 | 0.07502 | -0.004 | 21.581
16.5 | 1.621 | 0.07411 | -0.004 | 21.868
17 | 1.61 | 0.07898 | -0.005 | 20.381
17.5 | 1.592 | 0.0842 | -0.005 | 18.903
18 | 1.569 | 0.08972 | -0.006 | 17.485
18.5 | 1.541 | 0.09549 | -0.006 | 16.141
19 | 1.51 | 0.10163 | -0.007 | 14.854
19.5 | 1.474 | 0.10823 | -0.007 | 13.619
20 | 1.435 | 0.11508 | -0.008 | 12.472

## 36. Re 750k Mach 0.10 (2)
BIGFOIL.COM POLAR EXPORT
Horten 12.00% thick 6.00% camber
Horten 12.00% thick 6.00% camber |  |  |  | Cl Max: | 1.6327 | at alpha= | 14 | deg
XFOIL ncrit=9 |  |  |  | L/D Max: | 114.783 | at alpha= | 8.5 | deg
Re: | 750000 |  |  | Cd Min: | 0.23235 | at alpha= | -20 | deg
Mach: | 0.1 |  |  | Cl=0 at alpha= | -2.8836 | deg
|  |  |  | @ Cl=0.1, Cd= | 0.011926
|  |  |  | @ Cl=0.4, Cd= | 0.010308
|  |  |  | @ Cl=0.6, Cd= | 0.010129
alpha (deg) | Cl | Cd | Cm | Cl/Cd
-20 | -0.601 | 0.23235 | 0.0558 | -2.5866
-19 | -0.5661 | 0.22018 | 0.0492 | -2.5711
-18.5 | -0.5479 | 0.21479 | 0.046 | -2.5509
-18 | -0.5299 | 0.20899 | 0.0427 | -2.5355
-17.5 | -0.5121 | 0.20297 | 0.0393 | -2.523
-17 | -0.4949 | 0.19622 | 0.0358 | -2.5222
-16.5 | -0.4792 | 0.18961 | 0.0319 | -2.5273
-16 | -0.465 | 0.18276 | 0.0281 | -2.5443
-15.5 | -0.4233 | 0.17433 | 0.0189 | -2.4282
-15 | -0.4073 | 0.16868 | 0.0165 | -2.4146
-14.5 | -0.3912 | 0.16273 | 0.0137 | -2.404
-14 | -0.3757 | 0.15625 | 0.0108 | -2.4045
-13.5 | -0.3666 | 0.14894 | 0.0064 | -2.4614
-12.5 | -0.3351 | 0.13577 | 0.0017 | -2.4681
-12 | -0.3193 | 0.12997 | -0.0007 | -2.4567
-11.5 | -0.3054 | 0.12388 | -0.0033 | -2.4653
-11 | -0.2929 | 0.11737 | -0.0061 | -2.4955
-10.5 | -0.2941 | 0.10979 | -0.0112 | -2.6788
-10 | -0.2822 | 0.10287 | -0.0132 | -2.7433
-9.5 | -0.2649 | 0.09784 | -0.0141 | -2.7075
-9 | -0.2544 | 0.09229 | -0.0161 | -2.7565
-8.5 | -0.2484 | 0.08654 | -0.0185 | -2.8703
-8 | -0.2562 | 0.08002 | -0.0221 | -3.2017
-7.5 | -0.2779 | 0.07296 | -0.0241 | -3.8089
-6.5 | -0.2448 | 0.0621 | -0.0237 | -3.942
-6 | -0.2202 | 0.05709 | -0.0235 | -3.8571
-5 | -0.1615 | 0.04458 | -0.0216 | -3.6227
-4.5 | -0.1232 | 0.04067 | -0.0202 | -3.0293
-4 | -0.0854 | 0.03404 | -0.0172 | -2.5088
-3.5 | -0.0499 | 0.0266 | -0.0128 | -1.8759
-3 | -0.0128 | 0.01322 | -0.007 | -0.96823
-2.5 | 0.0422 | 0.0126 | -0.0064 | 3.3492
-2 | 0.097 | 0.01195 | -0.0056 | 8.1172
-1.5 | 0.1515 | 0.01152 | -0.0049 | 13.151
-1 | 0.2045 | 0.01109 | -0.0039 | 18.44
-0.5 | 0.2588 | 0.01087 | -0.0032 | 23.8086
0 | 0.3109 | 0.01063 | -0.0021 | 29.2474
0.5 | 0.3638 | 0.01037 | -0.0011 | 35.082
1 | 0.4164 | 0.01028 | -0.0002 | 40.5058
1.5 | 0.4701 | 0.01017 | 0.0005 | 46.2242
2 | 0.5236 | 0.01014 | 0.0012 | 51.6371
2.5 | 0.5771 | 0.01015 | 0.0018 | 56.8571
3 | 0.6304 | 0.0101 | 0.0025 | 62.4158
3.5 | 0.65 | 0.00837 | 0.0101 | 77.6583
4 | 0.7198 | 0.00866 | 0.0077 | 83.1178
4.5 | 0.7977 | 0.00918 | 0.0032 | 86.8954
5 | 0.8835 | 0.00953 | -0.0031 | 92.7072
5.5 | 0.9568 | 0.00996 | -0.0069 | 96.0643
6 | 1.0344 | 0.01019 | -0.0118 | 101.5113
6.5 | 1.0971 | 0.01049 | -0.0137 | 104.5853
7 | 1.1569 | 0.01077 | -0.0149 | 107.4188
7.5 | 1.2197 | 0.01106 | -0.017 | 110.2803
8 | 1.2829 | 0.01139 | -0.0192 | 112.6339
8.5 | 1.3464 | 0.01173 | -0.0215 | 114.7826
9 | 1.3863 | 0.01219 | -0.019 | 113.7244
9.5 | 1.4263 | 0.01257 | -0.0166 | 113.4686
10 | 1.4615 | 0.01318 | -0.0134 | 110.8877
10.5 | 1.499 | 0.01361 | -0.0106 | 110.1396
11 | 1.5288 | 0.01436 | -0.0067 | 106.4624
11.5 | 1.5638 | 0.01487 | -0.0036 | 105.1648
12 | 1.5904 | 0.01571 | 0.0005 | 101.2349
12.5 | 1.609 | 0.01677 | 0.0055 | 95.9451
13 | 1.6194 | 0.01805 | 0.0111 | 89.7175
13.5 | 1.6283 | 0.0206 | 0.0138 | 79.0437
14 | 1.6327 | 0.02462 | 0.0143 | 66.316
14.5 | 1.6307 | 0.02946 | 0.0146 | 55.353
15 | 1.6213 | 0.03502 | 0.0148 | 46.2964
15.5 | 1.6028 | 0.04154 | 0.0149 | 38.5845
16 | 1.5793 | 0.04879 | 0.0145 | 32.3693
16.5 | 1.5523 | 0.05702 | 0.0133 | 27.2238
17 | 1.5227 | 0.06592 | 0.0117 | 23.0992
17.5 | 1.4913 | 0.07537 | 0.0096 | 19.7864
18 | 1.4571 | 0.08551 | 0.0071 | 17.0401
18.5 | 1.4236 | 0.09592 | 0.0041 | 14.8415
19 | 1.3946 | 0.10604 | 0.001 | 13.1516

## 37. Re 750k Mach 0.25 (1)
BIGFOIL.COM POLAR EXPORT
Horten 12.00% thick 6.00% camber
Horten 12.00% thick 6.00% camber |  |  |  | Cl Max: | 1.604 | at alpha= | 13.5 | deg
JavaFoil+Calcfoil stall+Eppler ext transition |  |  |  | L/D Max: | 90.439 | at alpha= | 5.5 | deg
Re: | 750000 |  |  | Cd Min: | 0.00904 | at alpha= | 4 | deg
Mach: | 0.25 |  |  | Cl=0 at alpha= | -2.29 | deg
|  |  |  | @ Cl=0.1, Cd= | 0.023968
|  |  |  | @ Cl=0.4, Cd= | 0.012091
|  |  |  | @ Cl=0.6, Cd= | 0.011784
alpha (deg) | Cl | Cd | Cm | Cl/Cd
-14.5 | -0.183 | 0.14802 | 0.002 | -1.235
-14 | -0.232 | 0.14172 | 0.002 | -1.636
-13.5 | -0.272 | 0.13497 | 0.002 | -2.018
-13 | -0.308 | 0.13045 | 0.002 | -2.359
-12.5 | -0.339 | 0.12586 | 0.002 | -2.693
-12 | -0.366 | 0.11657 | 0.002 | -3.141
-11.5 | -0.389 | 0.10735 | 0.002 | -3.625
-11 | -0.408 | 0.09797 | 0.002 | -4.161
-10.5 | -0.421 | 0.09235 | 0.002 | -4.564
-10 | -0.43 | 0.08471 | 0.002 | -5.082
-9.5 | -0.434 | 0.07775 | 0.002 | -5.587
-9 | -0.433 | 0.07191 | 0.003 | -6.021
-8.5 | -0.426 | 0.06677 | 0.003 | -6.384
-8 | -0.414 | 0.06169 | 0.003 | -6.715
-7.5 | -0.397 | 0.05728 | 0.003 | -6.932
-7 | -0.375 | 0.05342 | 0.003 | -7.02
-6.5 | -0.348 | 0.04986 | 0.003 | -6.987
-6 | -0.318 | 0.04688 | 0.003 | -6.774
-5.5 | -0.283 | 0.04399 | 0.003 | -6.427
-5 | -0.245 | 0.04148 | 0.003 | -5.896
-4.5 | -0.204 | 0.03912 | 0.003 | -5.209
-4 | -0.161 | 0.03714 | 0.004 | -4.325
-3.5 | -0.116 | 0.03535 | 0.004 | -3.269
-3 | -0.069 | 0.03362 | 0.004 | -2.047
-2.5 | -0.021 | 0.03204 | 0.004 | -0.647
-2 | 0.029 | 0.03036 | 0.004 | 0.945
-1.5 | 0.08 | 0.02793 | 0.004 | 2.854
-1 | 0.159 | 0.01228 | 0.007 | 12.94
-0.5 | 0.222 | 0.01217 | 0.007 | 18.209
0 | 0.284 | 0.01214 | 0.007 | 23.425
0.5 | 0.347 | 0.0121 | 0.006 | 28.702
1 | 0.409 | 0.01209 | 0.006 | 33.828
1.5 | 0.471 | 0.01214 | 0.006 | 38.79
2 | 0.533 | 0.01176 | 0.006 | 45.28
2.5 | 0.594 | 0.01181 | 0.006 | 50.296
3 | 0.655 | 0.01155 | 0.005 | 56.739
3.5 | 0.716 | 0.01186 | 0.005 | 60.38
4 | 0.776 | 0.00904 | 0.005 | 85.898
4.5 | 0.836 | 0.00967 | 0.005 | 86.419
5 | 0.893 | 0.01003 | 0.004 | 89.029
5.5 | 0.948 | 0.01048 | 0.004 | 90.439
6 | 0.997 | 0.0113 | 0.004 | 88.172
6.5 | 1.043 | 0.01228 | 0.003 | 84.926
7 | 1.09 | 0.01367 | 0.003 | 79.786
7.5 | 1.139 | 0.01475 | 0.003 | 77.199
8 | 1.188 | 0.01597 | 0.002 | 74.389
8.5 | 1.236 | 0.01728 | 0.002 | 71.543
9 | 1.285 | 0.01867 | 0.002 | 68.812
9.5 | 1.333 | 0.02024 | 0.001 | 65.866
10 | 1.381 | 0.02192 | 0.001 | 62.993
10.5 | 1.427 | 0.02373 | 0.001 | 60.163
11 | 1.468 | 0.02568 | 0 | 57.172
11.5 | 1.504 | 0.02786 | 0 | 54
12 | 1.537 | 0.0302 | -0.001 | 50.879
12.5 | 1.564 | 0.03277 | -0.001 | 47.727
13 | 1.587 | 0.0356 | -0.001 | 44.574
13.5 | 1.604 | 0.03877 | -0.002 | 41.369
14 | 1.592 | 0.05756 | -0.002 | 27.659
14.5 | 1.594 | 0.06286 | -0.003 | 25.351
15 | 1.589 | 0.06777 | -0.003 | 23.449
15.5 | 1.577 | 0.07283 | -0.004 | 21.651
16 | 1.557 | 0.07826 | -0.004 | 19.894
16.5 | 1.529 | 0.08408 | -0.005 | 18.18
17 | 1.489 | 0.09032 | -0.005 | 16.492
17.5 | 1.439 | 0.09713 | -0.005 | 14.81
18 | 1.379 | 0.10443 | -0.006 | 13.205
18.5 | 1.311 | 0.11244 | -0.006 | 11.661

## 38. Re 750k Mach 0.25 (2)
BIGFOIL.COM POLAR EXPORT
Horten 12.00% thick 6.00% camber
Horten 12.00% thick 6.00% camber |  |  |  | Cl Max: | 1.6049 | at alpha= | 13.5 | deg
XFOIL ncrit=9 |  |  |  | L/D Max: | 110.635 | at alpha= | 8.5 | deg
Re: | 750000 |  |  | Cd Min: | 0.23624 | at alpha= | -20 | deg
Mach: | 0.25 |  |  | Cl=0 at alpha= | -2.893 | deg
|  |  |  | @ Cl=0.1, Cd= | 0.012661
|  |  |  | @ Cl=0.4, Cd= | 0.01052
|  |  |  | @ Cl=0.6, Cd= | 0.010351
alpha (deg) | Cl | Cd | Cm | Cl/Cd
-20 | -0.6107 | 0.23624 | 0.0585 | -2.5851
-19.5 | -0.5929 | 0.23002 | 0.0543 | -2.5776
-19 | -0.5735 | 0.22373 | 0.0515 | -2.5634
-18.5 | -0.5544 | 0.21809 | 0.0481 | -2.5421
-18 | -0.5355 | 0.2121 | 0.0447 | -2.5248
-17.5 | -0.5166 | 0.20588 | 0.0412 | -2.5092
-17 | -0.4982 | 0.19891 | 0.0374 | -2.5047
-16.5 | -0.4812 | 0.19227 | 0.0334 | -2.5027
-16 | -0.4434 | 0.18302 | 0.0233 | -2.4227
-15.5 | -0.4255 | 0.17732 | 0.0211 | -2.3996
-15 | -0.4078 | 0.17141 | 0.0183 | -2.3791
-14.5 | -0.3905 | 0.16524 | 0.0153 | -2.3632
-14 | -0.374 | 0.15855 | 0.0122 | -2.3589
-13.5 | -0.3631 | 0.15146 | 0.0078 | -2.3973
-13 | -0.3475 | 0.14428 | 0.005 | -2.4085
-12.5 | -0.3288 | 0.1382 | 0.003 | -2.3792
-12 | -0.3124 | 0.13225 | 0.0004 | -2.3622
-11.5 | -0.2971 | 0.12599 | -0.0023 | -2.3581
-11 | -0.2858 | 0.11911 | -0.0058 | -2.3995
-10.5 | -0.282 | 0.11205 | -0.0103 | -2.5167
-10 | -0.2669 | 0.1053 | -0.012 | -2.5347
-9.5 | -0.2492 | 0.09999 | -0.0133 | -2.4922
-9 | -0.2375 | 0.09435 | -0.0154 | -2.5172
-8.5 | -0.2287 | 0.08844 | -0.0179 | -2.5859
-8 | -0.2424 | 0.08114 | -0.0237 | -2.9874
-7.5 | -0.2571 | 0.0753 | -0.0247 | -3.4143
-7 | -0.2465 | 0.06919 | -0.0245 | -3.5627
-6.5 | -0.228 | 0.06458 | -0.0243 | -3.5305
-6 | -0.2071 | 0.05931 | -0.0245 | -3.4918
-5 | -0.1537 | 0.04673 | -0.0232 | -3.2891
-4.5 | -0.1163 | 0.04265 | -0.0219 | -2.7268
-3.5 | -0.0662 | 0.01793 | -0.0098 | -3.6921
-3 | -0.0122 | 0.01497 | -0.0083 | -0.81496
-2.5 | 0.0448 | 0.01328 | -0.0074 | 3.3735
-2 | 0.1028 | 0.01263 | -0.0067 | 8.1394
-1.5 | 0.1591 | 0.01192 | -0.0058 | 13.3473
-1 | 0.2156 | 0.0114 | -0.0049 | 18.9123
-0.5 | 0.2705 | 0.01112 | -0.0038 | 24.3255
0 | 0.3251 | 0.01078 | -0.0027 | 30.1577
0.5 | 0.3791 | 0.01057 | -0.0015 | 35.8657
1 | 0.4338 | 0.01044 | -0.0005 | 41.5517
1.5 | 0.4888 | 0.01036 | 0.0005 | 47.1815
2 | 0.5437 | 0.01037 | 0.0013 | 52.4301
2.5 | 0.5994 | 0.01035 | 0.002 | 57.913
3 | 0.6537 | 0.01042 | 0.0029 | 62.7351
3.5 | 0.6734 | 0.00858 | 0.0108 | 78.4848
4 | 0.7399 | 0.00893 | 0.0097 | 82.8555
4.5 | 0.8206 | 0.00941 | 0.0053 | 87.2051
5 | 0.9114 | 0.0099 | -0.0014 | 92.0606
5.5 | 0.986 | 0.01031 | -0.0048 | 95.6353
6 | 1.0702 | 0.01068 | -0.0104 | 100.206
6.5 | 1.1364 | 0.01098 | -0.0122 | 103.4973
7 | 1.1985 | 0.01134 | -0.0133 | 105.6878
7.5 | 1.2641 | 0.01172 | -0.0152 | 107.8584
8 | 1.3306 | 0.0121 | -0.0173 | 109.9669
8.5 | 1.3929 | 0.01259 | -0.0186 | 110.6354
9 | 1.4335 | 0.01306 | -0.0155 | 109.7626
9.5 | 1.4692 | 0.01371 | -0.0118 | 107.1627
10 | 1.5055 | 0.01424 | -0.008 | 105.7233
10.5 | 1.5328 | 0.01508 | -0.003 | 101.6446
11 | 1.5637 | 0.01575 | 0.0014 | 99.2825
11.5 | 1.5788 | 0.01688 | 0.0078 | 93.5308
12 | 1.5907 | 0.0181 | 0.014 | 87.884
12.5 | 1.5965 | 0.02104 | 0.0168 | 75.8793
13 | 1.5999 | 0.02533 | 0.0176 | 63.1623
13.5 | 1.6049 | 0.02963 | 0.0182 | 54.1647
14 | 1.5982 | 0.03495 | 0.0188 | 45.7282
14.5 | 1.5793 | 0.04145 | 0.019 | 38.1013
15 | 1.5609 | 0.04819 | 0.0188 | 32.3905
15.5 | 1.5419 | 0.05547 | 0.018 | 27.797
16 | 1.519 | 0.06346 | 0.0167 | 23.9363
16.5 | 1.4926 | 0.07214 | 0.015 | 20.6903
17 | 1.4631 | 0.08147 | 0.0127 | 17.9588
17.5 | 1.4323 | 0.09129 | 0.01 | 15.6896
18 | 1.3983 | 0.10181 | 0.0068 | 13.7344
18.5 | 1.3644 | 0.11266 | 0.003 | 12.1108

## 39. Re 750k Mach 0.50 (1)
BIGFOIL.COM POLAR EXPORT
Horten 12.00% thick 6.00% camber
Horten 12.00% thick 6.00% camber |  |  |  | Cl Max: | 1.543 | at alpha= | 11.5 | deg
JavaFoil+Calcfoil stall+Eppler ext transition |  |  |  | L/D Max: | 68.239 | at alpha= | 4.5 | deg
Re: | 750000 |  |  | Cd Min: | 0.01145 | at alpha= | 1.5 | deg
Mach: | 0.5 |  |  | Cl=0 at alpha= | -2.2925 | deg
|  |  |  | @ Cl=0.1, Cd= | 0.031166
|  |  |  | @ Cl=0.4, Cd= | 0.011815
|  |  |  | @ Cl=0.6, Cd= | 0.011998
alpha (deg) | Cl | Cd | Cm | Cl/Cd
-20 | -0.948 | 0.21552 | 0 | -4.401
-19.5 | -0.923 | 0.21069 | 0 | -4.38
-19 | -0.896 | 0.19923 | 0 | -4.496
-18.5 | -0.87 | 0.19445 | 0 | -4.474
-18 | -0.844 | 0.19225 | 0.001 | -4.391
-17.5 | -0.818 | 0.18784 | 0.001 | -4.357
-17 | -0.791 | 0.18121 | 0.001 | -4.366
-16.5 | -0.765 | 0.17673 | 0.001 | -4.329
-16 | -0.739 | 0.17269 | 0.002 | -4.28
-15.5 | -0.713 | 0.16486 | 0.002 | -4.324
-15 | -0.686 | 0.15807 | 0.002 | -4.338
-14.5 | -0.659 | 0.15512 | 0.002 | -4.251
-14 | -0.633 | 0.15149 | 0.002 | -4.179
-13.5 | -0.607 | 0.1446 | 0.003 | -4.195
-13 | -0.579 | 0.14029 | 0.003 | -4.13
-12.5 | -0.553 | 0.13665 | 0.003 | -4.046
-12 | -0.526 | 0.1337 | 0.003 | -3.937
-11.5 | -0.499 | 0.13019 | 0.003 | -3.834
-11 | -0.472 | 0.1226 | 0.003 | -3.854
-10.5 | -0.446 | 0.12002 | 0.003 | -3.714
-10 | -0.419 | 0.11561 | 0.003 | -3.62
-9.5 | -0.392 | 0.11267 | 0.003 | -3.476
-9 | -0.365 | 0.10866 | 0.003 | -3.358
-8.5 | -0.338 | 0.10354 | 0.003 | -3.261
-8 | -0.311 | 0.10102 | 0.003 | -3.075
-7.5 | -0.284 | 0.09605 | 0.003 | -2.954
-7 | -0.256 | 0.06983 | 0.003 | -3.672
-6.5 | -0.229 | 0.05816 | 0.003 | -3.944
-6 | -0.202 | 0.06379 | 0.003 | -3.169
-5.5 | -0.175 | 0.06687 | 0.003 | -2.617
-5 | -0.148 | 0.05367 | 0.003 | -2.753
-4.5 | -0.121 | 0.04797 | 0.003 | -2.513
-4 | -0.151 | 0.04387 | 0.003 | -3.446
-3.5 | -0.117 | 0.03942 | 0.003 | -2.972
-3 | -0.072 | 0.03668 | 0.004 | -1.973
-2.5 | -0.022 | 0.03466 | 0.004 | -0.641
-2 | 0.031 | 0.03302 | 0.004 | 0.941
-1.5 | 0.086 | 0.03152 | 0.004 | 2.742
-1 | 0.143 | 0.03008 | 0.004 | 4.769
-0.5 | 0.203 | 0.02686 | 0.005 | 7.571
0 | 0.317 | 0.01222 | 0.007 | 25.928
0.5 | 0.387 | 0.01186 | 0.007 | 32.621
1 | 0.456 | 0.01162 | 0.007 | 39.217
1.5 | 0.524 | 0.01145 | 0.007 | 45.73
2 | 0.591 | 0.0119 | 0.007 | 49.668
2.5 | 0.657 | 0.01262 | 0.006 | 52.08
3 | 0.719 | 0.01287 | 0.006 | 55.892
3.5 | 0.775 | 0.01343 | 0.006 | 57.726
4 | 0.83 | 0.01431 | 0.005 | 57.991
4.5 | 0.886 | 0.01299 | 0.005 | 68.239
5 | 0.943 | 0.0143 | 0.005 | 65.952
5.5 | 1 | 0.01549 | 0.004 | 64.515
6 | 1.056 | 0.01681 | 0.004 | 62.806
6.5 | 1.111 | 0.01823 | 0.004 | 60.97
7 | 1.166 | 0.01979 | 0.003 | 58.934
7.5 | 1.22 | 0.02173 | 0.003 | 56.146
8 | 1.273 | 0.02353 | 0.003 | 54.104
8.5 | 1.325 | 0.02559 | 0.002 | 51.765
9 | 1.375 | 0.02785 | 0.002 | 49.372
9.5 | 1.423 | 0.03037 | 0.001 | 46.873
10 | 1.47 | 0.03322 | 0.001 | 44.247
10.5 | 1.514 | 0.03642 | 0.001 | 41.569
11 | 1.538 | 0.04012 | 0 | 38.343
11.5 | 1.543 | 0.04444 | 0 | 34.731
12 | 1.519 | 0.04963 | -0.001 | 30.612
12.5 | 1.415 | 0.0792 | -0.001 | 17.86
13 | 0.836 | 0.10694 | -0.001 | 7.822
13.5 | 0.864 | 0.12474 | -0.001 | 6.924
14 | 0.892 | 0.13586 | -0.001 | 6.563
14.5 | 0.92 | 0.14769 | -0.002 | 6.231
15 | 0.949 | 0.15918 | -0.002 | 5.961
15.5 | 0.978 | 0.16514 | -0.002 | 5.922
16 | 1.008 | 0.17876 | -0.003 | 5.639
16.5 | 1.039 | 0.18932 | -0.003 | 5.486

## 40. Re 750k Mach 0.50 (2)
BIGFOIL.COM POLAR EXPORT
Horten 12.00% thick 6.00% camber
Horten 12.00% thick 6.00% camber |  |  |  | Cl Max: | 1.4638 | at alpha= | 8 | deg
XFOIL ncrit=9 |  |  |  | L/D Max: | 90.4632 | at alpha= | 6 | deg
Re: | 750000 |  |  | Cd Min: | 0.24899 | at alpha= | -19.5 | deg
Mach: | 0.5 |  |  | Cl=0 at alpha= | -3.5042 | deg
|  |  |  | @ Cl=0.1, Cd= | 0.027283
|  |  |  | @ Cl=0.4, Cd= | 0.01194
|  |  |  | @ Cl=0.6, Cd= | 0.011452
alpha (deg) | Cl | Cd | Cm | Cl/Cd
-19.5 | -0.6386 | 0.24899 | 0.0667 | -2.5648
-19 | -0.6153 | 0.24203 | 0.0625 | -2.5422
-18.5 | -0.5916 | 0.23493 | 0.0582 | -2.5182
-18 | -0.5681 | 0.22766 | 0.0539 | -2.4954
-17.5 | -0.527 | 0.21822 | 0.0437 | -2.415
-17 | -0.5069 | 0.211 | 0.0396 | -2.4024
-16 | -0.4623 | 0.19657 | 0.0324 | -2.3518
-15.5 | -0.4393 | 0.18992 | 0.0289 | -2.3131
-15 | -0.4167 | 0.18307 | 0.0253 | -2.2762
-14.5 | -0.3946 | 0.176 | 0.0216 | -2.242
-14 | -0.3744 | 0.16857 | 0.0174 | -2.221
-13 | -0.3325 | 0.15422 | 0.0107 | -2.156
-12.5 | -0.3109 | 0.14763 | 0.0076 | -2.1059
-12 | -0.2905 | 0.14095 | 0.0044 | -2.061
-11.5 | -0.2709 | 0.13409 | 0.0011 | -2.0203
-11 | -0.2581 | 0.12708 | -0.0038 | -2.031
-10.5 | -0.2377 | 0.11981 | -0.0062 | -1.984
-10 | -0.2179 | 0.11352 | -0.0085 | -1.9195
-9.5 | -0.1991 | 0.1074 | -0.0111 | -1.8538
-9 | -0.1829 | 0.101 | -0.014 | -1.8109
-8.5 | -0.1739 | 0.09447 | -0.0184 | -1.8408
-8 | -0.1617 | 0.08774 | -0.0211 | -1.8429
-7.5 | -0.1445 | 0.08217 | -0.0224 | -1.7585
-7 | -0.1333 | 0.0766 | -0.0247 | -1.7402
-6.5 | -0.1334 | 0.07074 | -0.0277 | -1.8858
-6 | -0.1397 | 0.06535 | -0.0291 | -2.1377
-5.5 | -0.1278 | 0.05906 | -0.0297 | -2.1639
-5 | -0.1034 | 0.05399 | -0.0285 | -1.9152
-4.5 | -0.0741 | 0.0491 | -0.0277 | -1.5092
-4 | -0.0355 | 0.0429 | -0.0265 | -0.82751
-3.5 | 0.0003 | 0.03883 | -0.0243 | 0.007726
-3 | 0.0458 | 0.03443 | -0.0217 | 1.3302
-2 | 0.1368 | 0.02243 | -0.0128 | 6.099
-1.5 | 0.1917 | 0.01665 | -0.0093 | 11.5135
-1 | 0.26 | 0.01337 | -0.0083 | 19.4465
-0.5 | 0.3272 | 0.01254 | -0.0071 | 26.0925
0 | 0.3913 | 0.01198 | -0.0055 | 32.6628
0.5 | 0.453 | 0.0117 | -0.0035 | 38.7179
1 | 0.5142 | 0.01148 | -0.0016 | 44.7909
1.5 | 0.5747 | 0.01146 | 0.0004 | 50.1483
2 | 0.6368 | 0.01144 | 0.0021 | 55.6643
2.5 | 0.6979 | 0.01161 | 0.0038 | 60.112
3 | 0.7604 | 0.01171 | 0.0053 | 64.936
3.5 | 0.8206 | 0.0119 | 0.0072 | 68.958
4 | 0.8431 | 0.01038 | 0.0166 | 81.2235
4.5 | 0.9358 | 0.0111 | 0.0126 | 84.3063
5 | 1.0343 | 0.01192 | 0.0073 | 86.7701
5.5 | 1.1222 | 0.01273 | 0.0041 | 88.154
6 | 1.2303 | 0.0136 | -0.003 | 90.4632
6.5 | 1.3037 | 0.01445 | -0.0037 | 90.2215
7 | 1.3778 | 0.01543 | -0.0047 | 89.2936
7.5 | 1.4526 | 0.01671 | -0.0063 | 86.93
8 | 1.4638 | 0.01804 | 0.0022 | 81.1419
8.5 | 1.4306 | 0.02037 | 0.0141 | 70.2307
9 | 1.4268 | 0.02398 | 0.019 | 59.4996
9.5 | 1.4279 | 0.02816 | 0.022 | 50.7067
10 | 1.4284 | 0.03252 | 0.0246 | 43.9237
10.5 | 1.4202 | 0.03786 | 0.0263 | 37.5119
11 | 1.4168 | 0.043 | 0.0277 | 32.9488
11.5 | 1.4032 | 0.04938 | 0.0281 | 28.4164
12 | 1.4015 | 0.0551 | 0.0284 | 25.4356
12.5 | 1.3808 | 0.06277 | 0.0276 | 21.9978
13 | 1.3862 | 0.0682 | 0.0276 | 20.3255

## 41. Re 1M Mach 0.00 (1)
BIGFOIL.COM POLAR EXPORT
Horten 12.00% thick 6.00% camber
Horten 12.00% thick 6.00% camber |  |  |  | Cl Max: | 1.636 | at alpha= | 16 | deg
JavaFoil+Calcfoil stall+Eppler ext transition |  |  |  | L/D Max: | 106.805 | at alpha= | 5.5 | deg
Re: | 1000000 |  |  | Cd Min: | 0.00869 | at alpha= | 5.5 | deg
Mach: | 0 |  |  | Cl=0 at alpha= | -2.3148 | deg
|  |  |  | @ Cl=0.1, Cd= | 0.011429
|  |  |  | @ Cl=0.4, Cd= | 0.011571
|  |  |  | @ Cl=0.6, Cd= | 0.011378
alpha (deg) | Cl | Cd | Cm | Cl/Cd
-17.5 | -0.482 | 0.16986 | 0.001 | -2.837
-17 | -0.494 | 0.16121 | 0.001 | -3.064
-16.5 | -0.504 | 0.15593 | 0.001 | -3.234
-16 | -0.514 | 0.14818 | 0.001 | -3.47
-15.5 | -0.523 | 0.13782 | 0.001 | -3.797
-15 | -0.531 | 0.1308 | 0.001 | -4.063
-14.5 | -0.538 | 0.124 | 0.001 | -4.342
-14 | -0.544 | 0.11768 | 0.002 | -4.625
-13.5 | -0.549 | 0.11083 | 0.002 | -4.95
-13 | -0.551 | 0.10373 | 0.002 | -5.316
-12.5 | -0.552 | 0.0976 | 0.002 | -5.657
-12 | -0.551 | 0.09195 | 0.002 | -5.991
-11.5 | -0.547 | 0.08698 | 0.002 | -6.291
-11 | -0.541 | 0.08134 | 0.002 | -6.653
-10.5 | -0.532 | 0.07627 | 0.003 | -6.98
-10 | -0.521 | 0.0717 | 0.003 | -7.263
-9.5 | -0.506 | 0.06736 | 0.003 | -7.514
-9 | -0.489 | 0.06307 | 0.003 | -7.747
-8.5 | -0.468 | 0.05941 | 0.003 | -7.876
-8 | -0.444 | 0.05563 | 0.003 | -7.986
-7.5 | -0.418 | 0.05224 | 0.003 | -7.993
-7 | -0.388 | 0.04929 | 0.003 | -7.868
-6.5 | -0.356 | 0.04629 | 0.003 | -7.682
-6 | -0.321 | 0.04355 | 0.003 | -7.365
-5.5 | -0.283 | 0.04112 | 0.003 | -6.885
-5 | -0.243 | 0.03888 | 0.004 | -6.258
-4.5 | -0.202 | 0.03677 | 0.004 | -5.485
-4 | -0.158 | 0.03478 | 0.004 | -4.555
-3.5 | -0.114 | 0.03288 | 0.004 | -3.459
-3 | -0.068 | 0.03109 | 0.004 | -2.177
-2.5 | -0.02 | 0.02876 | 0.004 | -0.71
-2 | 0.034 | 0.01148 | 0.007 | 2.977
-1.5 | 0.094 | 0.01144 | 0.007 | 8.215
-1 | 0.154 | 0.01133 | 0.007 | 13.606
-0.5 | 0.215 | 0.01181 | 0.006 | 18.189
0 | 0.276 | 0.01168 | 0.006 | 23.606
0.5 | 0.336 | 0.01164 | 0.006 | 28.904
1 | 0.396 | 0.01157 | 0.006 | 34.266
1.5 | 0.456 | 0.01158 | 0.006 | 39.415
2 | 0.516 | 0.01163 | 0.006 | 44.407
2.5 | 0.576 | 0.01113 | 0.006 | 51.769
3 | 0.636 | 0.01175 | 0.005 | 54.109
3.5 | 0.695 | 0.01134 | 0.005 | 61.274
4 | 0.754 | 0.00896 | 0.005 | 84.105
4.5 | 0.813 | 0.00891 | 0.005 | 91.206
5 | 0.871 | 0.00889 | 0.004 | 97.944
5.5 | 0.928 | 0.00869 | 0.004 | 106.805
6 | 0.985 | 0.00956 | 0.004 | 103.001
6.5 | 1.039 | 0.0103 | 0.003 | 100.891
7 | 1.091 | 0.01066 | 0.003 | 102.299
7.5 | 1.137 | 0.01128 | 0.003 | 100.776
8 | 1.181 | 0.01225 | 0.002 | 96.394
8.5 | 1.225 | 0.01339 | 0.002 | 91.474
9 | 1.27 | 0.01464 | 0.002 | 86.777
9.5 | 1.316 | 0.01603 | 0.001 | 82.047
10 | 1.361 | 0.0175 | 0.001 | 77.788
10.5 | 1.407 | 0.01907 | 0.001 | 73.769
11 | 1.447 | 0.0208 | 0 | 69.587
11.5 | 1.485 | 0.02266 | 0 | 65.526
12 | 1.52 | 0.02464 | -0.001 | 61.684
12.5 | 1.551 | 0.02682 | -0.001 | 57.838
13 | 1.58 | 0.02917 | -0.001 | 54.146
13.5 | 1.604 | 0.03176 | -0.002 | 50.52
14 | 1.623 | 0.03463 | -0.002 | 46.876
14.5 | 1.615 | 0.05205 | -0.003 | 31.026
15 | 1.626 | 0.05662 | -0.003 | 28.714
15.5 | 1.633 | 0.06068 | -0.004 | 26.915
16 | 1.636 | 0.06495 | -0.004 | 25.186
16.5 | 1.635 | 0.06931 | -0.004 | 23.582
17 | 1.627 | 0.07389 | -0.005 | 22.017
17.5 | 1.613 | 0.07874 | -0.005 | 20.481
18 | 1.594 | 0.08384 | -0.006 | 19.013
18.5 | 1.571 | 0.08914 | -0.006 | 17.625
19 | 1.544 | 0.09482 | -0.007 | 16.287
19.5 | 1.514 | 0.10079 | -0.007 | 15.02
20 | 1.481 | 0.10699 | -0.008 | 13.838

## 42. Re 1M Mach 0.00 (2)
BIGFOIL.COM POLAR EXPORT
Horten 12.00% thick 6.00% camber
Horten 12.00% thick 6.00% camber |  |  |  | Cl Max: | 1.6687 | at alpha= | 14 | deg
XFOIL ncrit=9 |  |  |  | L/D Max: | 126.116 | at alpha= | 10 | deg
Re: | 1000000 |  |  | Cd Min: | 0.23171 | at alpha= | -20 | deg
Mach: | 0 |  |  | Cl=0 at alpha= | -2.8547 | deg
|  |  |  | @ Cl=0.1, Cd= | 0.010523
|  |  |  | @ Cl=0.4, Cd= | 0.0094142
|  |  |  | @ Cl=0.6, Cd= | 0.0093148
alpha (deg) | Cl | Cd | Cm | Cl/Cd
-20 | -0.5991 | 0.23171 | 0.0557 | -2.5856
-19.5 | -0.5812 | 0.22617 | 0.0523 | -2.5697
-19 | -0.5635 | 0.22044 | 0.0489 | -2.5563
-18.5 | -0.5459 | 0.21389 | 0.0453 | -2.5522
-18 | -0.5292 | 0.20721 | 0.0415 | -2.5539
-17.5 | -0.514 | 0.20047 | 0.0375 | -2.564
-17 | -0.4967 | 0.19419 | 0.035 | -2.5578
-16.5 | -0.4662 | 0.1869 | 0.0278 | -2.4944
-16 | -0.4377 | 0.18016 | 0.0214 | -2.4295
-15.5 | -0.4214 | 0.1743 | 0.0186 | -2.4177
-15 | -0.4056 | 0.16798 | 0.0156 | -2.4146
-14.5 | -0.3943 | 0.16033 | 0.0117 | -2.4593
-14 | -0.381 | 0.15291 | 0.0087 | -2.4917
-13.5 | -0.3635 | 0.14732 | 0.0064 | -2.4674
-13 | -0.3474 | 0.14151 | 0.0038 | -2.455
-12.5 | -0.3323 | 0.13539 | 0.0011 | -2.4544
-12 | -0.3184 | 0.12892 | -0.0018 | -2.4697
-11.5 | -0.3111 | 0.12124 | -0.0057 | -2.566
-11 | -0.3051 | 0.11344 | -0.009 | -2.6895
-10.5 | -0.2894 | 0.10789 | -0.0106 | -2.6824
-10 | -0.2765 | 0.1023 | -0.0128 | -2.7028
-9.5 | -0.2639 | 0.09709 | -0.0147 | -2.7181
-9 | -0.2569 | 0.09094 | -0.0172 | -2.8249
-8.5 | -0.2765 | 0.08257 | -0.0232 | -3.3487
-8 | -0.2929 | 0.07649 | -0.0235 | -3.8293
-7.5 | -0.2903 | 0.06977 | -0.0239 | -4.1608
-5.5 | -0.2841 | 0.01625 | -0.01 | -17.4831
-5 | -0.2333 | 0.01412 | -0.0087 | -16.5227
-4.5 | -0.1793 | 0.01344 | -0.008 | -13.3408
-4 | -0.1248 | 0.0128 | -0.0074 | -9.75
-3.5 | -0.0704 | 0.01185 | -0.0067 | -5.9409
-3 | -0.0159 | 0.01145 | -0.006 | -1.3886
-2.5 | 0.0388 | 0.01098 | -0.0053 | 3.5337
-2 | 0.0924 | 0.01058 | -0.0046 | 8.7335
-1.5 | 0.1455 | 0.01018 | -0.0037 | 14.2927
-1 | 0.1993 | 0.00998 | -0.0029 | 19.9699
-0.5 | 0.2521 | 0.00974 | -0.002 | 25.883
0 | 0.3054 | 0.00954 | -0.0012 | 32.0126
0.5 | 0.3589 | 0.00949 | -0.0005 | 37.8188
1 | 0.4131 | 0.00939 | 0.0001 | 43.9936
1.5 | 0.4663 | 0.00939 | 0.0008 | 49.6592
2 | 0.5204 | 0.00929 | 0.0013 | 56.0172
2.5 | 0.5741 | 0.00931 | 0.0018 | 61.6649
3 | 0.6279 | 0.00932 | 0.0023 | 67.3712
3.5 | 0.6489 | 0.00754 | 0.0092 | 86.061
4 | 0.7027 | 0.0077 | 0.0101 | 91.2597
4.5 | 0.767 | 0.00795 | 0.0085 | 96.478
5 | 0.839 | 0.00836 | 0.0049 | 100.3589
5.5 | 0.9174 | 0.00868 | 0 | 105.6912
6 | 0.9881 | 0.00908 | -0.0034 | 108.8216
6.5 | 1.0546 | 0.0093 | -0.0062 | 113.3978
7 | 1.1178 | 0.00958 | -0.0083 | 116.6806
7.5 | 1.1792 | 0.00987 | -0.0101 | 119.4732
8 | 1.2382 | 0.01019 | -0.0114 | 121.5113
8.5 | 1.3 | 0.01055 | -0.0135 | 123.2227
9 | 1.3625 | 0.01087 | -0.0158 | 125.345
9.5 | 1.4234 | 0.01131 | -0.0179 | 125.8532
10 | 1.4743 | 0.01169 | -0.0179 | 126.1163
10.5 | 1.5102 | 0.01224 | -0.0149 | 123.3824
11 | 1.5472 | 0.01267 | -0.0122 | 122.1152
11.5 | 1.5798 | 0.01329 | -0.0088 | 118.8713
12 | 1.6093 | 0.01403 | -0.0052 | 114.7042
12.5 | 1.6346 | 0.01495 | -0.0011 | 109.3378
13 | 1.6581 | 0.01591 | 0.0031 | 104.2175
13.5 | 1.6645 | 0.01725 | 0.0094 | 96.4928
14 | 1.6687 | 0.02005 | 0.0123 | 83.2269
14.5 | 1.6685 | 0.02461 | 0.0126 | 67.7976
15 | 1.6581 | 0.03033 | 0.0127 | 54.6686
15.5 | 1.6358 | 0.03719 | 0.0128 | 43.9849
16 | 1.6069 | 0.04482 | 0.0127 | 35.8523
16.5 | 1.5766 | 0.05313 | 0.0119 | 29.6744
17 | 1.5405 | 0.06265 | 0.0103 | 24.589
17.5 | 1.5045 | 0.07257 | 0.0082 | 20.7317
18 | 1.4695 | 0.08278 | 0.0058 | 17.7519
18.5 | 1.4365 | 0.09309 | 0.003 | 15.4313
19 | 1.4062 | 0.10333 | -0.0001 | 13.6088

## 43. Re 1M Mach 0.10 (1)
BIGFOIL.COM POLAR EXPORT
Horten 12.00% thick 6.00% camber
Horten 12.00% thick 6.00% camber |  |  |  | Cl Max: | 1.628 | at alpha= | 15.5 | deg
JavaFoil+Calcfoil stall+Eppler ext transition |  |  |  | L/D Max: | 102.626 | at alpha= | 6 | deg
Re: | 1000000 |  |  | Cd Min: | 0.00868 | at alpha= | 5 | deg
Mach: | 0.1 |  |  | Cl=0 at alpha= | -2.3148 | deg
|  |  |  | @ Cl=0.1, Cd= | 0.011433
|  |  |  | @ Cl=0.4, Cd= | 0.011631
|  |  |  | @ Cl=0.6, Cd= | 0.011397
alpha (deg) | Cl | Cd | Cm | Cl/Cd
-17 | -0.449 | 0.16474 | 0.001 | -2.725
-16.5 | -0.462 | 0.1602 | 0.001 | -2.882
-16 | -0.474 | 0.15005 | 0.001 | -3.159
-15.5 | -0.486 | 0.1438 | 0.001 | -3.378
-15 | -0.496 | 0.13504 | 0.001 | -3.677
-14.5 | -0.506 | 0.12674 | 0.001 | -3.993
-14 | -0.515 | 0.12064 | 0.002 | -4.267
-13.5 | -0.522 | 0.11282 | 0.002 | -4.626
-13 | -0.527 | 0.10694 | 0.002 | -4.932
-12.5 | -0.531 | 0.10006 | 0.002 | -5.307
-12 | -0.532 | 0.0946 | 0.002 | -5.626
-11.5 | -0.531 | 0.08866 | 0.002 | -5.99
-11 | -0.527 | 0.0823 | 0.002 | -6.41
-10.5 | -0.521 | 0.07761 | 0.002 | -6.712
-10 | -0.511 | 0.07238 | 0.003 | -7.065
-9.5 | -0.499 | 0.06813 | 0.003 | -7.32
-9 | -0.483 | 0.06384 | 0.003 | -7.564
-8.5 | -0.464 | 0.05986 | 0.003 | -7.746
-8 | -0.441 | 0.05607 | 0.003 | -7.869
-7.5 | -0.416 | 0.05275 | 0.003 | -7.879
-7 | -0.387 | 0.04963 | 0.003 | -7.794
-6.5 | -0.355 | 0.04665 | 0.003 | -7.611
-6 | -0.321 | 0.04385 | 0.003 | -7.313
-5.5 | -0.283 | 0.04135 | 0.003 | -6.851
-5 | -0.244 | 0.0391 | 0.004 | -6.233
-4.5 | -0.202 | 0.03695 | 0.004 | -5.471
-4 | -0.159 | 0.03494 | 0.004 | -4.547
-3.5 | -0.114 | 0.0331 | 0.004 | -3.446
-3 | -0.068 | 0.03129 | 0.004 | -2.17
-2.5 | -0.02 | 0.02914 | 0.004 | -0.703
-2 | 0.034 | 0.01152 | 0.007 | 2.982
-1.5 | 0.094 | 0.01144 | 0.007 | 8.253
-1 | 0.155 | 0.01137 | 0.007 | 13.622
-0.5 | 0.216 | 0.01183 | 0.006 | 18.244
0 | 0.277 | 0.01176 | 0.006 | 23.563
0.5 | 0.338 | 0.01164 | 0.006 | 29.044
1 | 0.398 | 0.01163 | 0.006 | 34.269
1.5 | 0.459 | 0.01165 | 0.006 | 39.386
2 | 0.519 | 0.01116 | 0.006 | 46.473
2.5 | 0.579 | 0.01118 | 0.006 | 51.773
3 | 0.639 | 0.0118 | 0.005 | 54.102
3.5 | 0.698 | 0.01141 | 0.005 | 61.203
4 | 0.758 | 0.00903 | 0.005 | 83.915
4.5 | 0.816 | 0.00897 | 0.005 | 90.981
5 | 0.875 | 0.00868 | 0.004 | 100.793
5.5 | 0.933 | 0.0093 | 0.004 | 100.23
6 | 0.989 | 0.00964 | 0.004 | 102.626
6.5 | 1.043 | 0.01039 | 0.004 | 100.356
7 | 1.093 | 0.0108 | 0.003 | 101.286
7.5 | 1.139 | 0.01151 | 0.003 | 98.948
8 | 1.183 | 0.01254 | 0.002 | 94.354
8.5 | 1.228 | 0.01371 | 0.002 | 89.521
9 | 1.273 | 0.01498 | 0.002 | 85.029
9.5 | 1.319 | 0.01639 | 0.001 | 80.493
10 | 1.365 | 0.01788 | 0.001 | 76.367
10.5 | 1.411 | 0.01948 | 0.001 | 72.412
11 | 1.452 | 0.02123 | 0 | 68.377
11.5 | 1.489 | 0.02312 | 0 | 64.4
12 | 1.524 | 0.02514 | -0.001 | 60.592
12.5 | 1.554 | 0.02736 | -0.001 | 56.805
13 | 1.582 | 0.02979 | -0.001 | 53.115
13.5 | 1.606 | 0.03241 | -0.002 | 49.554
14 | 1.624 | 0.03537 | -0.002 | 45.903
14.5 | 1.614 | 0.0531 | -0.003 | 30.401
15 | 1.623 | 0.05778 | -0.003 | 28.086
15.5 | 1.628 | 0.06191 | -0.004 | 26.3
16 | 1.623 | 0.07103 | -0.004 | 22.854
16.5 | 1.624 | 0.07084 | -0.004 | 22.923
17 | 1.613 | 0.07554 | -0.005 | 21.352
17.5 | 1.595 | 0.08054 | -0.005 | 19.802
18 | 1.572 | 0.0858 | -0.006 | 18.32
18.5 | 1.544 | 0.09137 | -0.006 | 16.904
19 | 1.513 | 0.09723 | -0.007 | 15.558
19.5 | 1.477 | 0.10353 | -0.007 | 14.269
20 | 1.438 | 0.1101 | -0.008 | 13.065

## 44. Re 1M Mach 0.10 (2)
BIGFOIL.COM POLAR EXPORT
Horten 12.00% thick 6.00% camber
Horten 12.00% thick 6.00% camber |  |  |  | Cl Max: | 1.6671 | at alpha= | 14 | deg
XFOIL ncrit=9 |  |  |  | L/D Max: | 125.442 | at alpha= | 9.5 | deg
Re: | 1000000 |  |  | Cd Min: | 0.23238 | at alpha= | -20 | deg
Mach: | 0.1 |  |  | Cl=0 at alpha= | -2.8608 | deg
|  |  |  | @ Cl=0.1, Cd= | 0.0106
|  |  |  | @ Cl=0.4, Cd= | 0.0094558
|  |  |  | @ Cl=0.6, Cd= | 0.0093459
alpha (deg) | Cl | Cd | Cm | Cl/Cd
-20 | -0.6007 | 0.23238 | 0.0562 | -2.585
-19.5 | -0.5827 | 0.22681 | 0.0527 | -2.5691
-19 | -0.5647 | 0.22103 | 0.0493 | -2.5549
-18.5 | -0.5469 | 0.21447 | 0.0457 | -2.55
-18 | -0.53 | 0.20778 | 0.0418 | -2.5508
-17.5 | -0.5145 | 0.20104 | 0.0378 | -2.5592
-17 | -0.4971 | 0.19471 | 0.0353 | -2.553
-16.5 | -0.4516 | 0.18575 | 0.0234 | -2.4312
-16 | -0.4382 | 0.18071 | 0.0218 | -2.4249
-15.5 | -0.4217 | 0.1748 | 0.0189 | -2.4125
-14.5 | -0.3938 | 0.16085 | 0.012 | -2.4482
-14 | -0.3805 | 0.15342 | 0.0089 | -2.4801
-13.5 | -0.3627 | 0.14779 | 0.0066 | -2.4542
-13 | -0.3464 | 0.14196 | 0.004 | -2.4401
-12 | -0.3171 | 0.12931 | -0.0016 | -2.4522
-11 | -0.3028 | 0.11393 | -0.0088 | -2.6578
-10 | -0.2737 | 0.10273 | -0.0126 | -2.6643
-9 | -0.2536 | 0.09129 | -0.0171 | -2.778
-8.5 | -0.2706 | 0.08303 | -0.023 | -3.2591
-8 | -0.2882 | 0.07699 | -0.0235 | -3.7433
-7.5 | -0.2856 | 0.07037 | -0.024 | -4.0585
-5.5 | -0.2817 | 0.01838 | -0.0111 | -15.3264
-5 | -0.233 | 0.01523 | -0.0094 | -15.2988
-4.5 | -0.1804 | 0.01368 | -0.0084 | -13.1871
-3.5 | -0.0705 | 0.012 | -0.007 | -5.875
-2.5 | 0.0398 | 0.01113 | -0.0056 | 3.5759
-2 | 0.0934 | 0.01065 | -0.0048 | 8.77
-1.5 | 0.1473 | 0.01024 | -0.0039 | 14.3848
-1 | 0.2011 | 0.01002 | -0.003 | 20.0699
-0.5 | 0.2543 | 0.00976 | -0.0021 | 26.0553
0 | 0.3078 | 0.00958 | -0.0013 | 32.1294
0.5 | 0.3621 | 0.00954 | -0.0006 | 37.956
1 | 0.4161 | 0.00942 | 0.0001 | 44.172
1.5 | 0.4697 | 0.00941 | 0.0008 | 49.915
2 | 0.5241 | 0.00932 | 0.0013 | 56.2339
2.5 | 0.5779 | 0.00935 | 0.0019 | 61.8075
3 | 0.6323 | 0.00934 | 0.0023 | 67.6981
3.5 | 0.6539 | 0.00761 | 0.0092 | 85.9264
4 | 0.7072 | 0.00772 | 0.0103 | 91.6062
4.5 | 0.7722 | 0.00799 | 0.0086 | 96.6458
5 | 0.844 | 0.00842 | 0.0052 | 100.2375
5.5 | 0.9233 | 0.00873 | 0.0002 | 105.7617
6 | 0.9939 | 0.00918 | -0.0031 | 108.268
6.5 | 1.0615 | 0.00937 | -0.0059 | 113.2871
7 | 1.125 | 0.00969 | -0.008 | 116.0991
7.5 | 1.1872 | 0.00995 | -0.0098 | 119.3166
8 | 1.2464 | 0.01031 | -0.011 | 120.8923
8.5 | 1.3092 | 0.01065 | -0.0132 | 122.9296
9 | 1.372 | 0.01101 | -0.0154 | 124.614
9.5 | 1.4338 | 0.01143 | -0.0174 | 125.4418
10 | 1.4833 | 0.01188 | -0.017 | 124.8569
10.5 | 1.5199 | 0.01239 | -0.0141 | 122.6715
11 | 1.5555 | 0.0129 | -0.011 | 120.5814
11.5 | 1.5883 | 0.01351 | -0.0075 | 117.5648
12 | 1.6168 | 0.01429 | -0.0036 | 113.1421
12.5 | 1.6409 | 0.01525 | 0.0008 | 107.6
13 | 1.6557 | 0.01635 | 0.0065 | 101.2661
13.5 | 1.6621 | 0.01809 | 0.0117 | 91.8795
14 | 1.6671 | 0.02156 | 0.0132 | 77.3237
14.5 | 1.6638 | 0.02659 | 0.0134 | 62.5724
15 | 1.6487 | 0.03273 | 0.0136 | 50.3727
15.5 | 1.6231 | 0.03993 | 0.0137 | 40.6486
16 | 1.5937 | 0.04772 | 0.0133 | 33.3969
16.5 | 1.5631 | 0.05628 | 0.0123 | 27.7736
17 | 1.5277 | 0.06583 | 0.0106 | 23.2067
17.5 | 1.4904 | 0.07602 | 0.0083 | 19.6054
18 | 1.4554 | 0.0863 | 0.0058 | 16.8644
18.5 | 1.4232 | 0.09656 | 0.0029 | 14.739
19 | 1.3933 | 0.10686 | -0.0004 | 13.0386

## 45. Re 1M Mach 0.25 (1)
BIGFOIL.COM POLAR EXPORT
Horten 12.00% thick 6.00% camber
Horten 12.00% thick 6.00% camber |  |  |  | Cl Max: | 1.609 | at alpha= | 13.5 | deg
JavaFoil+Calcfoil stall+Eppler ext transition |  |  |  | L/D Max: | 99.502 | at alpha= | 6 | deg
Re: | 1000000 |  |  | Cd Min: | 0.00851 | at alpha= | 4 | deg
Mach: | 0.25 |  |  | Cl=0 at alpha= | -2.29 | deg
|  |  |  | @ Cl=0.1, Cd= | 0.011674
|  |  |  | @ Cl=0.4, Cd= | 0.011451
|  |  |  | @ Cl=0.6, Cd= | 0.011427
alpha (deg) | Cl | Cd | Cm | Cl/Cd
-14.5 | -0.183 | 0.142 | 0.002 | -1.288
-14 | -0.232 | 0.13419 | 0.002 | -1.728
-13.5 | -0.272 | 0.12955 | 0.002 | -2.103
-13 | -0.308 | 0.12262 | 0.002 | -2.511
-12.5 | -0.339 | 0.11451 | 0.002 | -2.961
-12 | -0.366 | 0.10909 | 0.002 | -3.358
-11.5 | -0.389 | 0.10208 | 0.002 | -3.813
-11 | -0.408 | 0.09497 | 0.002 | -4.294
-10.5 | -0.422 | 0.0878 | 0.002 | -4.802
-10 | -0.431 | 0.08102 | 0.002 | -5.316
-9.5 | -0.435 | 0.07535 | 0.003 | -5.768
-9 | -0.433 | 0.06911 | 0.003 | -6.269
-8.5 | -0.427 | 0.064 | 0.003 | -6.664
-8 | -0.415 | 0.05991 | 0.003 | -6.92
-7.5 | -0.397 | 0.05564 | 0.003 | -7.142
-7 | -0.375 | 0.05182 | 0.003 | -7.243
-6.5 | -0.349 | 0.04858 | 0.003 | -7.179
-6 | -0.318 | 0.04548 | 0.003 | -6.992
-5.5 | -0.283 | 0.0427 | 0.003 | -6.631
-5 | -0.245 | 0.04019 | 0.003 | -6.095
-4.5 | -0.204 | 0.03798 | 0.004 | -5.375
-4 | -0.161 | 0.03591 | 0.004 | -4.483
-3.5 | -0.116 | 0.03406 | 0.004 | -3.402
-3 | -0.069 | 0.03222 | 0.004 | -2.145
-2.5 | -0.021 | 0.0304 | 0.004 | -0.686
-2 | 0.029 | 0.02787 | 0.004 | 1.04
-1.5 | 0.097 | 0.01168 | 0.007 | 8.286
-1 | 0.159 | 0.01156 | 0.007 | 13.755
-0.5 | 0.222 | 0.01152 | 0.007 | 19.238
0 | 0.284 | 0.01192 | 0.007 | 23.862
0.5 | 0.347 | 0.01187 | 0.006 | 29.248
1 | 0.409 | 0.01138 | 0.006 | 35.966
1.5 | 0.471 | 0.01137 | 0.006 | 41.439
2 | 0.533 | 0.01137 | 0.006 | 46.86
2.5 | 0.594 | 0.01146 | 0.006 | 51.873
3 | 0.656 | 0.01112 | 0.005 | 58.933
3.5 | 0.717 | 0.01136 | 0.005 | 63.072
4 | 0.777 | 0.00851 | 0.005 | 91.28
4.5 | 0.837 | 0.00873 | 0.005 | 95.88
5 | 0.896 | 0.00937 | 0.005 | 95.706
5.5 | 0.954 | 0.0097 | 0.004 | 98.306
6 | 1.009 | 0.01014 | 0.004 | 99.502
6.5 | 1.059 | 0.01111 | 0.004 | 95.266
7 | 1.104 | 0.01194 | 0.003 | 92.494
7.5 | 1.15 | 0.01299 | 0.003 | 88.535
8 | 1.198 | 0.01417 | 0.002 | 84.535
8.5 | 1.245 | 0.01545 | 0.002 | 80.612
9 | 1.293 | 0.01683 | 0.002 | 76.861
9.5 | 1.341 | 0.01835 | 0.001 | 73.062
10 | 1.388 | 0.01997 | 0.001 | 69.508
10.5 | 1.434 | 0.02174 | 0.001 | 65.976
11 | 1.475 | 0.02365 | 0 | 62.346
11.5 | 1.51 | 0.02578 | 0 | 58.588
12 | 1.543 | 0.02808 | -0.001 | 54.941
12.5 | 1.57 | 0.03055 | -0.001 | 51.392
13 | 1.592 | 0.03334 | -0.001 | 47.764
13.5 | 1.609 | 0.03645 | -0.002 | 44.138
14 | 1.595 | 0.05486 | -0.002 | 29.079
14.5 | 1.597 | 0.06008 | -0.003 | 26.58
15 | 1.592 | 0.06478 | -0.003 | 24.58
15.5 | 1.58 | 0.06968 | -0.004 | 22.677
16 | 1.56 | 0.07489 | -0.004 | 20.832
16.5 | 1.532 | 0.08045 | -0.005 | 19.04
17 | 1.492 | 0.08639 | -0.005 | 17.275
17.5 | 1.441 | 0.09291 | -0.005 | 15.514
18 | 1.382 | 0.09982 | -0.006 | 13.843
18.5 | 1.314 | 0.10736 | -0.006 | 12.238

## 46. Re 1M Mach 0.25 (2)
BIGFOIL.COM POLAR EXPORT
Horten 12.00% thick 6.00% camber
Horten 12.00% thick 6.00% camber |  |  |  | Cl Max: | 1.6423 | at alpha= | 13.5 | deg
XFOIL ncrit=9 |  |  |  | L/D Max: | 120.592 | at alpha= | 9 | deg
Re: | 1000000 |  |  | Cd Min: | 0.23626 | at alpha= | -20 | deg
Mach: | 0.25 |  |  | Cl=0 at alpha= | -2.8733 | deg
|  |  |  | @ Cl=0.1, Cd= | 0.010928
|  |  |  | @ Cl=0.4, Cd= | 0.0096337
|  |  |  | @ Cl=0.6, Cd= | 0.00952
alpha (deg) | Cl | Cd | Cm | Cl/Cd
-20 | -0.6102 | 0.23626 | 0.0588 | -2.5827
-19.5 | -0.5911 | 0.23045 | 0.0551 | -2.565
-19 | -0.5722 | 0.22442 | 0.0515 | -2.5497
-18.5 | -0.5533 | 0.21771 | 0.0478 | -2.5415
-18 | -0.5352 | 0.21096 | 0.0438 | -2.537
-17.5 | -0.5181 | 0.20418 | 0.0397 | -2.5375
-17 | -0.4998 | 0.19762 | 0.037 | -2.5291
-16 | -0.4413 | 0.18364 | 0.0239 | -2.4031
-15.5 | -0.4235 | 0.17752 | 0.0208 | -2.3856
-15 | -0.4062 | 0.17088 | 0.0176 | -2.3771
-14.5 | -0.3923 | 0.16354 | 0.0137 | -2.3988
-14 | -0.3779 | 0.15612 | 0.0104 | -2.4206
-13.5 | -0.359 | 0.15029 | 0.008 | -2.3887
-12.5 | -0.3254 | 0.13806 | 0.0024 | -2.3569
-12 | -0.3107 | 0.13131 | -0.0006 | -2.3662
-11.5 | -0.3005 | 0.12396 | -0.0045 | -2.4242
-11 | -0.2912 | 0.11651 | -0.0077 | -2.4994
-10.5 | -0.2742 | 0.11068 | -0.0095 | -2.4774
-10 | -0.2601 | 0.105 | -0.0117 | -2.4771
-9.5 | -0.2461 | 0.09947 | -0.014 | -2.4741
-9 | -0.2414 | 0.0925 | -0.0175 | -2.6097
-8.5 | -0.2452 | 0.08539 | -0.0218 | -2.8715
-8 | -0.256 | 0.07868 | -0.0254 | -3.2537
-7.5 | -0.2577 | 0.07333 | -0.0241 | -3.5143
-7 | -0.2459 | 0.06844 | -0.0243 | -3.5929
-6.5 | -0.2295 | 0.0635 | -0.0247 | -3.6142
-4.5 | -0.1806 | 0.01748 | -0.0112 | -10.3318
-4 | -0.129 | 0.01465 | -0.0095 | -8.8055
-3.5 | -0.072 | 0.01337 | -0.0086 | -5.3852
-3 | -0.0146 | 0.01213 | -0.0077 | -1.2036
-2.5 | 0.043 | 0.01156 | -0.0069 | 3.7197
-2 | 0.0996 | 0.01093 | -0.0059 | 9.1125
-1.5 | 0.1564 | 0.01061 | -0.005 | 14.7408
-1 | 0.2112 | 0.01022 | -0.0039 | 20.6654
-0.5 | 0.2665 | 0.00993 | -0.0028 | 26.8379
0 | 0.3222 | 0.00985 | -0.0019 | 32.7107
0.5 | 0.3776 | 0.00965 | -0.0009 | 39.1295
1 | 0.4325 | 0.00961 | 0 | 45.0052
1.5 | 0.4887 | 0.00951 | 0.0007 | 51.388
2 | 0.5444 | 0.00952 | 0.0014 | 57.1849
2.5 | 0.6004 | 0.00952 | 0.0021 | 63.0672
3 | 0.6563 | 0.00955 | 0.0027 | 68.7225
3.5 | 0.6864 | 0.00818 | 0.008 | 83.912
4 | 0.7312 | 0.0079 | 0.0115 | 92.557
4.5 | 0.7992 | 0.00831 | 0.0098 | 96.1733
5 | 0.8725 | 0.00864 | 0.0068 | 100.9838
5.5 | 0.9547 | 0.00912 | 0.0017 | 104.682
6 | 1.0286 | 0.00949 | -0.0015 | 108.3878
6.5 | 1.0994 | 0.00984 | -0.0043 | 111.7276
7 | 1.1665 | 0.01014 | -0.0064 | 115.0394
7.5 | 1.2311 | 0.01052 | -0.008 | 117.0247
8 | 1.2929 | 0.01093 | -0.009 | 118.2891
8.5 | 1.3596 | 0.01135 | -0.0111 | 119.7885
9 | 1.4254 | 0.01182 | -0.0131 | 120.5922
9.5 | 1.4905 | 0.01236 | -0.015 | 120.5906
10 | 1.5312 | 0.01291 | -0.012 | 118.6057
10.5 | 1.5654 | 0.01353 | -0.0079 | 115.6984
11 | 1.5949 | 0.01426 | -0.0032 | 111.8443
11.5 | 1.6218 | 0.01506 | 0.0018 | 107.6892
12 | 1.6365 | 0.01617 | 0.0083 | 101.2059
12.5 | 1.6382 | 0.01808 | 0.0147 | 90.6084
13 | 1.6409 | 0.02206 | 0.0162 | 74.3835
13.5 | 1.6423 | 0.02675 | 0.0167 | 61.3944
14 | 1.6346 | 0.03219 | 0.0173 | 50.7797
14.5 | 1.6153 | 0.0387 | 0.0178 | 41.739
15 | 1.5859 | 0.0463 | 0.0177 | 34.2527
15.5 | 1.5575 | 0.05442 | 0.0169 | 28.62
16 | 1.5318 | 0.06265 | 0.0157 | 24.4501
16.5 | 1.4997 | 0.07192 | 0.0139 | 20.8523
17 | 1.4666 | 0.08164 | 0.0115 | 17.9642
17.5 | 1.4302 | 0.09216 | 0.0086 | 15.5187
18 | 1.3947 | 0.1029 | 0.0053 | 13.5539
18.5 | 1.3621 | 0.11365 | 0.0016 | 11.985

## 47. Re 1M Mach 0.50 (1)
BIGFOIL.COM POLAR EXPORT
Horten 12.00% thick 6.00% camber
Horten 12.00% thick 6.00% camber |  |  |  | Cl Max: | 1.548 | at alpha= | 11.5 | deg
JavaFoil+Calcfoil stall+Eppler ext transition |  |  |  | L/D Max: | 77.763 | at alpha= | 4.5 | deg
Re: | 1000000 |  |  | Cd Min: | 0.01091 | at alpha= | 1.5 | deg
Mach: | 0.5 |  |  | Cl=0 at alpha= | -2.2925 | deg
|  |  |  | @ Cl=0.1, Cd= | 0.02967
|  |  |  | @ Cl=0.4, Cd= | 0.011422
|  |  |  | @ Cl=0.6, Cd= | 0.011361
alpha (deg) | Cl | Cd | Cm | Cl/Cd
-20 | -0.948 | 0.20022 | 0 | -4.737
-19.5 | -0.923 | 0.19538 | 0 | -4.723
-19 | -0.896 | 0.19009 | 0 | -4.712
-18.5 | -0.87 | 0.18534 | 0 | -4.694
-18 | -0.844 | 0.17775 | 0.001 | -4.749
-17.5 | -0.818 | 0.17332 | 0.001 | -4.721
-17 | -0.791 | 0.16716 | 0.001 | -4.733
-16.5 | -0.765 | 0.16271 | 0.001 | -4.703
-16 | -0.739 | 0.15863 | 0.002 | -4.659
-15.5 | -0.713 | 0.15542 | 0.002 | -4.587
-15 | -0.686 | 0.14962 | 0.002 | -4.583
-14.5 | -0.659 | 0.14576 | 0.002 | -4.524
-14 | -0.633 | 0.14212 | 0.002 | -4.455
-13.5 | -0.607 | 0.1354 | 0.003 | -4.481
-13 | -0.579 | 0.13022 | 0.003 | -4.45
-12.5 | -0.553 | 0.1266 | 0.003 | -4.368
-12 | -0.526 | 0.1236 | 0.003 | -4.259
-11.5 | -0.499 | 0.11945 | 0.003 | -4.179
-11 | -0.473 | 0.11527 | 0.003 | -4.099
-10.5 | -0.446 | 0.11268 | 0.003 | -3.956
-10 | -0.419 | 0.10763 | 0.003 | -3.889
-9.5 | -0.392 | 0.10464 | 0.003 | -3.744
-9 | -0.365 | 0.1 | 0.003 | -3.649
-8.5 | -0.338 | 0.08633 | 0.003 | -3.911
-8 | -0.311 | 0.06837 | 0.003 | -4.545
-7.5 | -0.284 | 0.05916 | 0.003 | -4.796
-7 | -0.256 | 0.06482 | 0.003 | -3.957
-6.5 | -0.229 | 0.05535 | 0.003 | -4.145
-6 | -0.202 | 0.0605 | 0.003 | -3.342
-5.5 | -0.175 | 0.0646 | 0.003 | -2.709
-5 | -0.148 | 0.05148 | 0.003 | -2.871
-4.5 | -0.121 | 0.04694 | 0.003 | -2.57
-4 | -0.151 | 0.04257 | 0.003 | -3.553
-3.5 | -0.117 | 0.03878 | 0.003 | -3.023
-3 | -0.072 | 0.03614 | 0.004 | -2.005
-2.5 | -0.022 | 0.03357 | 0.004 | -0.664
-2 | 0.031 | 0.03191 | 0.004 | 0.977
-1.5 | 0.087 | 0.03013 | 0.004 | 2.882
-1 | 0.145 | 0.02808 | 0.005 | 5.148
-0.5 | 0.246 | 0.01196 | 0.007 | 20.587
0 | 0.317 | 0.01143 | 0.007 | 27.709
0.5 | 0.387 | 0.01149 | 0.007 | 33.685
1 | 0.456 | 0.01113 | 0.007 | 40.951
1.5 | 0.524 | 0.01091 | 0.007 | 48.043
2 | 0.592 | 0.01131 | 0.007 | 52.382
2.5 | 0.659 | 0.01174 | 0.006 | 56.181
3 | 0.725 | 0.01196 | 0.006 | 60.645
3.5 | 0.787 | 0.0122 | 0.006 | 64.554
4 | 0.843 | 0.01273 | 0.005 | 66.254
4.5 | 0.897 | 0.01153 | 0.005 | 77.763
5 | 0.952 | 0.01267 | 0.005 | 75.088
5.5 | 1.007 | 0.01386 | 0.004 | 72.686
6 | 1.063 | 0.01529 | 0.004 | 69.531
6.5 | 1.118 | 0.01665 | 0.004 | 67.153
7 | 1.173 | 0.01842 | 0.003 | 63.651
7.5 | 1.226 | 0.01989 | 0.003 | 61.644
8 | 1.279 | 0.02164 | 0.003 | 59.098
8.5 | 1.33 | 0.0236 | 0.002 | 56.377
9 | 1.38 | 0.0258 | 0.002 | 53.512
9.5 | 1.429 | 0.02821 | 0.001 | 50.655
10 | 1.475 | 0.03099 | 0.001 | 47.595
10.5 | 1.519 | 0.03409 | 0.001 | 44.559
11 | 1.543 | 0.03764 | 0 | 41.008
11.5 | 1.548 | 0.04182 | 0 | 37.015
12 | 1.524 | 0.04691 | -0.001 | 32.482
12.5 | 1.417 | 0.0758 | -0.001 | 18.693
13 | 0.913 | 0.09061 | -0.002 | 10.075
13.5 | 0.864 | 0.11935 | -0.001 | 7.237
14 | 0.892 | 0.13015 | -0.001 | 6.851
14.5 | 0.92 | 0.14072 | -0.002 | 6.54
15 | 0.949 | 0.15051 | -0.002 | 6.306
15.5 | 0.978 | 0.15607 | -0.002 | 6.267
16 | 1.008 | 0.16679 | -0.003 | 6.044
16.5 | 1.039 | 0.17694 | -0.003 | 5.873

## 48. Re 1M Mach 0.50 (2)
BIGFOIL.COM POLAR EXPORT
Horten 12.00% thick 6.00% camber
Horten 12.00% thick 6.00% camber |  |  |  | Cl Max: | 1.5218 | at alpha= | 8.5 | deg
XFOIL ncrit=9 |  |  |  | L/D Max: | 101.097 | at alpha= | 6.5 | deg
Re: | 1000000 |  |  | Cd Min: | 0.25668 | at alpha= | -20 | deg
Mach: | 0.5 |  |  | Cl=0 at alpha= | -3.4987 | deg
|  |  |  | @ Cl=0.1, Cd= | 0.022785
|  |  |  | @ Cl=0.4, Cd= | 0.010642
|  |  |  | @ Cl=0.6, Cd= | 0.010419
alpha (deg) | Cl | Cd | Cm | Cl/Cd
-20 | -0.6609 | 0.25668 | 0.0711 | -2.5748
-19.5 | -0.6374 | 0.24947 | 0.0666 | -2.555
-19 | -0.6139 | 0.24198 | 0.0621 | -2.537
-18.5 | -0.5902 | 0.23407 | 0.0574 | -2.5215
-18 | -0.5495 | 0.2244 | 0.0467 | -2.4488
-17 | -0.5058 | 0.21029 | 0.0396 | -2.4052
-16.5 | -0.4829 | 0.20352 | 0.0358 | -2.3727
-16 | -0.46 | 0.19664 | 0.0321 | -2.3393
-15 | -0.4158 | 0.18194 | 0.024 | -2.2854
-14.5 | -0.3955 | 0.17466 | 0.0199 | -2.2644
-13.5 | -0.3512 | 0.1606 | 0.0135 | -2.1868
-13 | -0.3296 | 0.15395 | 0.0102 | -2.141
-12.5 | -0.3089 | 0.14694 | 0.0068 | -2.1022
-12 | -0.2912 | 0.13957 | 0.0026 | -2.0864
-11.5 | -0.2737 | 0.13251 | -0.0012 | -2.0655
-10.5 | -0.2334 | 0.11922 | -0.0063 | -1.9577
-10 | -0.2149 | 0.11292 | -0.0091 | -1.9031
-9.5 | -0.1983 | 0.10623 | -0.0124 | -1.8667
-9 | -0.1883 | 0.0993 | -0.0167 | -1.8963
-8.5 | -0.1773 | 0.09276 | -0.0201 | -1.9114
-8 | -0.1567 | 0.08683 | -0.0208 | -1.8047
-7.5 | -0.1428 | 0.08124 | -0.0231 | -1.7578
-7 | -0.1339 | 0.07551 | -0.0257 | -1.7733
-6.5 | -0.1472 | 0.06931 | -0.0292 | -2.1238
-6 | -0.1444 | 0.06362 | -0.03 | -2.2697
-5 | -0.1051 | 0.05277 | -0.0288 | -1.9917
-4.5 | -0.0749 | 0.04775 | -0.028 | -1.5686
-4 | -0.039 | 0.04128 | -0.0264 | -0.94477
-3 | 0.0388 | 0.03108 | -0.0204 | 1.2484
-2.5 | 0.0851 | 0.02594 | -0.0164 | 3.2806
-2 | 0.1268 | 0.01711 | -0.0107 | 7.4109
-1.5 | 0.1915 | 0.01269 | -0.0092 | 15.0906
-1 | 0.2597 | 0.01169 | -0.008 | 22.2156
-0.5 | 0.3244 | 0.01107 | -0.0063 | 29.3044
0 | 0.3875 | 0.01067 | -0.0045 | 36.3168
0.5 | 0.4504 | 0.01053 | -0.0027 | 42.773
1 | 0.5129 | 0.01043 | -0.0009 | 49.1755
1.5 | 0.5757 | 0.0104 | 0.0007 | 55.3558
2 | 0.6383 | 0.01045 | 0.0022 | 61.0813
2.5 | 0.7016 | 0.01051 | 0.0037 | 66.7555
3 | 0.7642 | 0.01071 | 0.0052 | 71.3539
3.5 | 0.8278 | 0.01082 | 0.0066 | 76.5065
4 | 0.8436 | 0.00928 | 0.0169 | 90.9052
4.5 | 0.9148 | 0.00967 | 0.0173 | 94.6019
5 | 0.9951 | 0.0103 | 0.0156 | 96.6117
5.5 | 1.0954 | 0.01103 | 0.01 | 99.311
6 | 1.1762 | 0.0118 | 0.0082 | 99.678
6.5 | 1.2718 | 0.01258 | 0.0037 | 101.097
7 | 1.3467 | 0.01349 | 0.0028 | 99.8295
7.5 | 1.4196 | 0.01445 | 0.0023 | 98.2422
8 | 1.4948 | 0.01587 | 0.0005 | 94.1903
8.5 | 1.5218 | 0.01734 | 0.0062 | 87.7624
9 | 1.4907 | 0.02071 | 0.0155 | 71.9797
9.5 | 1.4833 | 0.02501 | 0.0197 | 59.3083
10 | 1.4844 | 0.02929 | 0.0227 | 50.6794
10.5 | 1.4737 | 0.03452 | 0.0252 | 42.6912
11 | 1.4702 | 0.03964 | 0.0268 | 37.0888
11.5 | 1.4603 | 0.04539 | 0.028 | 32.1723
12 | 1.4534 | 0.05144 | 0.0284 | 28.2543
12.5 | 1.4457 | 0.0577 | 0.0285 | 25.0555
13 | 1.4348 | 0.06461 | 0.0279 | 22.2071
13.5 | 1.4249 | 0.07152 | 0.0272 | 19.9231

## 49. Re 2M Mach 0.00 (1)
BIGFOIL.COM POLAR EXPORT
Horten 12.00% thick 6.00% camber
Horten 12.00% thick 6.00% camber |  |  |  | Cl Max: | 1.644 | at alpha= | 16 | deg
JavaFoil+Calcfoil stall+Eppler ext transition |  |  |  | L/D Max: | 124.194 | at alpha= | 6.5 | deg
Re: | 2000000 |  |  | Cd Min: | 0.00812 | at alpha= | 4 | deg
Mach: | 0 |  |  | Cl=0 at alpha= | -2.2881 | deg
|  |  |  | @ Cl=0.1, Cd= | 0.010739
|  |  |  | @ Cl=0.4, Cd= | 0.010252
|  |  |  | @ Cl=0.6, Cd= | 0.010838
alpha (deg) | Cl | Cd | Cm | Cl/Cd
-18 | -0.47 | 0.16317 | 0.001 | -2.881
-17.5 | -0.483 | 0.1571 | 0.001 | -3.072
-17 | -0.495 | 0.1497 | 0.001 | -3.305
-16.5 | -0.505 | 0.14201 | 0.001 | -3.557
-16 | -0.515 | 0.13464 | 0.001 | -3.825
-15.5 | -0.524 | 0.12842 | 0.001 | -4.082
-15 | -0.532 | 0.12114 | 0.002 | -4.395
-14.5 | -0.539 | 0.11441 | 0.002 | -4.715
-14 | -0.545 | 0.10842 | 0.002 | -5.03
-13.5 | -0.55 | 0.10205 | 0.002 | -5.387
-13 | -0.553 | 0.09633 | 0.002 | -5.737
-12.5 | -0.553 | 0.09109 | 0.002 | -6.075
-12 | -0.552 | 0.08571 | 0.002 | -6.442
-11.5 | -0.548 | 0.0806 | 0.002 | -6.805
-11 | -0.542 | 0.07568 | 0.003 | -7.168
-10.5 | -0.534 | 0.07109 | 0.003 | -7.507
-10 | -0.522 | 0.06683 | 0.003 | -7.813
-9.5 | -0.508 | 0.06288 | 0.003 | -8.073
-9 | -0.49 | 0.05903 | 0.003 | -8.302
-8.5 | -0.469 | 0.05543 | 0.003 | -8.469
-8 | -0.446 | 0.05203 | 0.003 | -8.568
-7.5 | -0.419 | 0.04887 | 0.003 | -8.578
-7 | -0.39 | 0.04604 | 0.003 | -8.461
-6.5 | -0.357 | 0.04324 | 0.004 | -8.261
-6 | -0.322 | 0.04062 | 0.004 | -7.936
-5.5 | -0.285 | 0.03818 | 0.004 | -7.458
-5 | -0.245 | 0.03592 | 0.004 | -6.819
-4.5 | -0.203 | 0.03373 | 0.004 | -6.028
-4 | -0.16 | 0.03138 | 0.004 | -5.102
-3.5 | -0.116 | 0.0285 | 0.005 | -4.056
-3 | -0.083 | 0.01046 | 0.007 | -7.932
-2.5 | -0.025 | 0.01036 | 0.007 | -2.401
-2 | 0.034 | 0.01025 | 0.007 | 3.334
-1.5 | 0.094 | 0.01075 | 0.007 | 8.739
-1 | 0.154 | 0.01064 | 0.007 | 14.488
-0.5 | 0.215 | 0.01047 | 0.006 | 20.513
0 | 0.276 | 0.01036 | 0.006 | 26.601
0.5 | 0.336 | 0.01029 | 0.006 | 32.705
1 | 0.397 | 0.01025 | 0.006 | 38.669
1.5 | 0.456 | 0.01029 | 0.006 | 44.375
2 | 0.516 | 0.0108 | 0.006 | 47.803
2.5 | 0.576 | 0.01085 | 0.006 | 53.076
3 | 0.636 | 0.01082 | 0.005 | 58.777
3.5 | 0.695 | 0.01042 | 0.005 | 66.679
4 | 0.754 | 0.00812 | 0.005 | 92.842
4.5 | 0.813 | 0.00839 | 0.005 | 96.948
5 | 0.872 | 0.00846 | 0.004 | 103.09
5.5 | 0.93 | 0.00838 | 0.004 | 110.989
6 | 0.988 | 0.00862 | 0.004 | 114.62
6.5 | 1.045 | 0.00841 | 0.004 | 124.194
7 | 1.1 | 0.00917 | 0.003 | 120.004
7.5 | 1.154 | 0.00949 | 0.003 | 121.527
8 | 1.204 | 0.00993 | 0.002 | 121.254
8.5 | 1.249 | 0.01066 | 0.002 | 117.201
9 | 1.292 | 0.01166 | 0.002 | 110.777
9.5 | 1.335 | 0.01298 | 0.001 | 102.847
10 | 1.378 | 0.01435 | 0.001 | 96.078
10.5 | 1.422 | 0.01589 | 0.001 | 89.513
11 | 1.461 | 0.01751 | 0 | 83.467
11.5 | 1.498 | 0.01933 | 0 | 77.494
12 | 1.532 | 0.02123 | -0.001 | 72.156
12.5 | 1.563 | 0.02331 | -0.001 | 67.029
13 | 1.59 | 0.02568 | -0.001 | 61.927
13.5 | 1.614 | 0.02825 | -0.002 | 57.119
14 | 1.632 | 0.03118 | -0.002 | 52.344
14.5 | 1.624 | 0.04628 | -0.003 | 35.089
15 | 1.635 | 0.05057 | -0.003 | 32.319
15.5 | 1.642 | 0.0543 | -0.004 | 30.234
16 | 1.644 | 0.05821 | -0.004 | 28.249
16.5 | 1.643 | 0.06217 | -0.005 | 26.424
17 | 1.635 | 0.06638 | -0.005 | 24.633
17.5 | 1.621 | 0.07079 | -0.005 | 22.897
18 | 1.602 | 0.07543 | -0.006 | 21.24
18.5 | 1.579 | 0.08025 | -0.006 | 19.677
19 | 1.552 | 0.0854 | -0.007 | 18.175
19.5 | 1.522 | 0.0908 | -0.007 | 16.759
20 | 1.488 | 0.09635 | -0.008 | 15.446

## 50. Re 2M Mach 0.00 (2)
BIGFOIL.COM POLAR EXPORT
Horten 12.00% thick 6.00% camber
Horten 12.00% thick 6.00% camber |  |  |  | Cl Max: | 1.7128 | at alpha= | 13.5 | deg
XFOIL ncrit=9 |  |  |  | L/D Max: | 150.639 | at alpha= | 9.5 | deg
Re: | 2000000 |  |  | Cd Min: | 0.09257 | at alpha= | 18.5 | deg
Mach: | 0 |  |  | Cl=0 at alpha= | -2.7674 | deg
|  |  |  | @ Cl=0.1, Cd= | 0.0084425
|  |  |  | @ Cl=0.4, Cd= | 0.007912
|  |  |  | @ Cl=0.6, Cd= | 0.0078832
alpha (deg) | Cl | Cd | Cm | Cl/Cd
-9.5 | -0.7147 | 0.0193 | -0.0152 | -37.0311
-9 | -0.6669 | 0.0173 | -0.0139 | -38.5491
-8.5 | -0.617 | 0.01584 | -0.0127 | -38.952
-8 | -0.5655 | 0.01474 | -0.0116 | -38.365
-7.5 | -0.513 | 0.01385 | -0.0107 | -37.0397
-7 | -0.4616 | 0.01248 | -0.0095 | -36.9872
-6 | -0.3529 | 0.01139 | -0.0081 | -30.9833
-5.5 | -0.2983 | 0.01093 | -0.0074 | -27.2919
-5 | -0.2439 | 0.01029 | -0.0067 | -23.7026
-4.5 | -0.1894 | 0.00988 | -0.006 | -19.17
-4 | -0.1343 | 0.00955 | -0.0054 | -14.0628
-3.5 | -0.0799 | 0.00926 | -0.0046 | -8.6285
-3 | -0.0254 | 0.00893 | -0.0039 | -2.8443
-2.5 | 0.0292 | 0.00876 | -0.0033 | 3.3333
-2 | 0.0832 | 0.00847 | -0.0025 | 9.8229
-1.5 | 0.1381 | 0.00838 | -0.0019 | 16.4797
-1 | 0.192 | 0.00817 | -0.0012 | 23.5006
-0.5 | 0.2464 | 0.00805 | -0.0006 | 30.6087
0 | 0.3012 | 0.00799 | 0 | 37.6971
0.5 | 0.3563 | 0.00792 | 0.0004 | 44.9874
1 | 0.4108 | 0.00791 | 0.0009 | 51.9343
1.5 | 0.4661 | 0.00786 | 0.0012 | 59.3003
2 | 0.5208 | 0.00788 | 0.0015 | 66.0914
2.5 | 0.5759 | 0.00787 | 0.0018 | 73.1766
3 | 0.6309 | 0.0079 | 0.002 | 79.8608
3.5 | 0.6852 | 0.00794 | 0.0023 | 86.2972
4 | 0.7085 | 0.00629 | 0.0088 | 112.6391
4.5 | 0.7588 | 0.00636 | 0.0102 | 119.3082
5 | 0.8133 | 0.0065 | 0.0105 | 125.1231
5.5 | 0.8708 | 0.00671 | 0.0101 | 129.7765
6 | 0.933 | 0.00698 | 0.0085 | 133.6676
6.5 | 0.9958 | 0.00725 | 0.0068 | 137.3517
7 | 1.0592 | 0.00757 | 0.0047 | 139.9207
7.5 | 1.1235 | 0.00779 | 0.0024 | 144.2234
8 | 1.1864 | 0.00816 | 0.0002 | 145.3922
8.5 | 1.2492 | 0.00839 | -0.0018 | 148.8915
9 | 1.309 | 0.0088 | -0.0035 | 148.75
9.5 | 1.3678 | 0.00908 | -0.0048 | 150.6388
10 | 1.4252 | 0.00956 | -0.0062 | 149.0795
10.5 | 1.4872 | 0.00989 | -0.0084 | 150.3741
11 | 1.5461 | 0.01046 | -0.0104 | 147.8107
11.5 | 1.6033 | 0.01124 | -0.0123 | 142.6423
12 | 1.6529 | 0.01195 | -0.0126 | 138.318
12.5 | 1.6798 | 0.01274 | -0.0084 | 131.8524
13 | 1.701 | 0.01376 | -0.0035 | 123.6192
13.5 | 1.7128 | 0.01513 | 0.0024 | 113.2056
14 | 1.705 | 0.01714 | 0.01 | 99.4749
14.5 | 1.6985 | 0.02167 | 0.0113 | 78.3802
15 | 1.6757 | 0.02875 | 0.0111 | 58.2852
15.5 | 1.645 | 0.03651 | 0.0111 | 45.0561
16 | 1.6093 | 0.0449 | 0.0108 | 35.8419
16.5 | 1.5686 | 0.05455 | 0.0097 | 28.7553
17 | 1.5389 | 0.06349 | 0.0081 | 24.2385
17.5 | 1.5071 | 0.07301 | 0.0062 | 20.6424
18 | 1.4753 | 0.0829 | 0.0038 | 17.7961
18.5 | 1.4478 | 0.09257 | 0.0011 | 15.6401

## 51. Re 2M Mach 0.10 (1)
BIGFOIL.COM POLAR EXPORT
Horten 12.00% thick 6.00% camber
Horten 12.00% thick 6.00% camber |  |  |  | Cl Max: | 1.637 | at alpha= | 15.5 | deg
JavaFoil+Calcfoil stall+Eppler ext transition |  |  |  | L/D Max: | 120.586 | at alpha= | 7.5 | deg
Re: | 2000000 |  |  | Cd Min: | 0.00804 | at alpha= | 4.5 | deg
Mach: | 0.1 |  |  | Cl=0 at alpha= | -2.2881 | deg
|  |  |  | @ Cl=0.1, Cd= | 0.010775
|  |  |  | @ Cl=0.4, Cd= | 0.010301
|  |  |  | @ Cl=0.6, Cd= | 0.010878
alpha (deg) | Cl | Cd | Cm | Cl/Cd
-17 | -0.45 | 0.15188 | 0.001 | -2.96
-16.5 | -0.462 | 0.14621 | 0.001 | -3.162
-16 | -0.475 | 0.13828 | 0.001 | -3.433
-15.5 | -0.486 | 0.13165 | 0.001 | -3.695
-15 | -0.497 | 0.12376 | 0.002 | -4.018
-14.5 | -0.507 | 0.11698 | 0.002 | -4.334
-14 | -0.516 | 0.11063 | 0.002 | -4.662
-13.5 | -0.523 | 0.1042 | 0.002 | -5.018
-13 | -0.528 | 0.09882 | 0.002 | -5.347
-12.5 | -0.532 | 0.09308 | 0.002 | -5.716
-12 | -0.533 | 0.08696 | 0.002 | -6.133
-11.5 | -0.532 | 0.08198 | 0.002 | -6.493
-11 | -0.529 | 0.07704 | 0.003 | -6.863
-10.5 | -0.522 | 0.0721 | 0.003 | -7.243
-10 | -0.513 | 0.06783 | 0.003 | -7.558
-9.5 | -0.5 | 0.06346 | 0.003 | -7.88
-9 | -0.484 | 0.05953 | 0.003 | -8.135
-8.5 | -0.465 | 0.05595 | 0.003 | -8.314
-8 | -0.443 | 0.05254 | 0.003 | -8.425
-7.5 | -0.417 | 0.04927 | 0.003 | -8.466
-7 | -0.388 | 0.04634 | 0.003 | -8.38
-6.5 | -0.357 | 0.04352 | 0.004 | -8.195
-6 | -0.322 | 0.04089 | 0.004 | -7.881
-5.5 | -0.285 | 0.03841 | 0.004 | -7.418
-5 | -0.245 | 0.03618 | 0.004 | -6.778
-4.5 | -0.204 | 0.03395 | 0.004 | -5.999
-4 | -0.16 | 0.03164 | 0.004 | -5.071
-3.5 | -0.116 | 0.02901 | 0.004 | -3.99
-3 | -0.083 | 0.01054 | 0.007 | -7.901
-2.5 | -0.025 | 0.01039 | 0.007 | -2.402
-2 | 0.034 | 0.01029 | 0.007 | 3.338
-1.5 | 0.094 | 0.01079 | 0.007 | 8.746
-1 | 0.155 | 0.01064 | 0.007 | 14.557
-0.5 | 0.216 | 0.01052 | 0.006 | 20.518
0 | 0.277 | 0.01038 | 0.006 | 26.697
0.5 | 0.338 | 0.01035 | 0.006 | 32.653
1 | 0.398 | 0.0103 | 0.006 | 38.69
1.5 | 0.459 | 0.01034 | 0.006 | 44.361
2 | 0.519 | 0.01035 | 0.006 | 50.14
2.5 | 0.579 | 0.01086 | 0.006 | 53.302
3 | 0.639 | 0.01091 | 0.005 | 58.54
3.5 | 0.698 | 0.01045 | 0.005 | 66.841
4 | 0.758 | 0.00818 | 0.005 | 92.646
4.5 | 0.817 | 0.00804 | 0.005 | 101.6
5 | 0.876 | 0.00852 | 0.004 | 102.86
5.5 | 0.935 | 0.00845 | 0.004 | 110.576
6 | 0.992 | 0.00841 | 0.004 | 117.956
6.5 | 1.049 | 0.009 | 0.004 | 116.606
7 | 1.105 | 0.00926 | 0.003 | 119.361
7.5 | 1.158 | 0.0096 | 0.003 | 120.586
8 | 1.207 | 0.01008 | 0.003 | 119.712
8.5 | 1.252 | 0.0109 | 0.002 | 114.797
9 | 1.295 | 0.01196 | 0.002 | 108.213
9.5 | 1.338 | 0.01332 | 0.001 | 100.386
10 | 1.382 | 0.01472 | 0.001 | 93.896
10.5 | 1.426 | 0.01628 | 0.001 | 87.592
11 | 1.465 | 0.01794 | 0 | 81.692
11.5 | 1.502 | 0.01976 | 0 | 75.981
12 | 1.535 | 0.02174 | -0.001 | 70.631
12.5 | 1.566 | 0.02386 | -0.001 | 65.619
13 | 1.593 | 0.02625 | -0.001 | 60.674
13.5 | 1.615 | 0.0289 | -0.002 | 55.895
14 | 1.632 | 0.03196 | -0.002 | 51.073
14.5 | 1.623 | 0.04726 | -0.003 | 34.344
15 | 1.632 | 0.05165 | -0.003 | 31.586
15.5 | 1.637 | 0.05543 | -0.004 | 29.524
16 | 1.633 | 0.06269 | -0.004 | 26.046
16.5 | 1.632 | 0.06359 | -0.005 | 25.668
17 | 1.621 | 0.06787 | -0.005 | 23.885
17.5 | 1.603 | 0.07246 | -0.005 | 22.121
18 | 1.58 | 0.07724 | -0.006 | 20.454
18.5 | 1.552 | 0.08227 | -0.006 | 18.867
19 | 1.52 | 0.08762 | -0.007 | 17.351
19.5 | 1.485 | 0.09329 | -0.007 | 15.916
20 | 1.446 | 0.09915 | -0.008 | 14.583

## 52. Re 2M Mach 0.10 (2)
BIGFOIL.COM POLAR EXPORT
Horten 12.00% thick 6.00% camber
Horten 12.00% thick 6.00% camber |  |  |  | Cl Max: | 1.7119 | at alpha= | 13.5 | deg
XFOIL ncrit=9 |  |  |  | L/D Max: | 149.924 | at alpha= | 9.5 | deg
Re: | 2000000 |  |  | Cd Min: | 0.09612 | at alpha= | 18.5 | deg
Mach: | 0.1 |  |  | Cl=0 at alpha= | -2.7714 | deg
|  |  |  | @ Cl=0.1, Cd= | 0.0084642
|  |  |  | @ Cl=0.4, Cd= | 0.007925
|  |  |  | @ Cl=0.6, Cd= | 0.0079081
alpha (deg) | Cl | Cd | Cm | Cl/Cd
-8.5 | -0.6189 | 0.01734 | -0.014 | -35.692
-8 | -0.5687 | 0.01562 | -0.0127 | -36.4085
-7.5 | -0.5167 | 0.01439 | -0.0115 | -35.9069
-7 | -0.4643 | 0.01308 | -0.0104 | -35.4969
-6.5 | -0.4108 | 0.01215 | -0.0094 | -33.8107
-6 | -0.3556 | 0.01161 | -0.0087 | -30.6288
-5.5 | -0.3005 | 0.01108 | -0.0079 | -27.1209
-5 | -0.2449 | 0.01061 | -0.0072 | -23.082
-4.5 | -0.1905 | 0.00996 | -0.0064 | -19.1265
-4 | -0.1349 | 0.00962 | -0.0057 | -14.0229
-3.5 | -0.0794 | 0.00942 | -0.0051 | -8.4289
-3 | -0.0251 | 0.00897 | -0.0042 | -2.7982
-2.5 | 0.0298 | 0.0088 | -0.0035 | 3.3864
-2 | 0.0842 | 0.00849 | -0.0027 | 9.9176
-1.5 | 0.1393 | 0.0084 | -0.0021 | 16.5833
-1 | 0.1938 | 0.00819 | -0.0013 | 23.663
-0.5 | 0.2485 | 0.00808 | -0.0006 | 30.755
0 | 0.3038 | 0.00801 | -0.0002 | 37.9276
0.5 | 0.3589 | 0.00794 | 0.0003 | 45.2015
1 | 0.4139 | 0.00792 | 0.0008 | 52.2601
1.5 | 0.4694 | 0.00788 | 0.0012 | 59.5685
2 | 0.5245 | 0.00791 | 0.0016 | 66.3085
2.5 | 0.5801 | 0.00789 | 0.0018 | 73.5234
3 | 0.6352 | 0.00794 | 0.0021 | 80
3.5 | 0.6901 | 0.00796 | 0.0024 | 86.696
4 | 0.7135 | 0.00633 | 0.0089 | 112.7172
4.5 | 0.7638 | 0.0064 | 0.0104 | 119.3438
5 | 0.819 | 0.00653 | 0.0107 | 125.4211
5.5 | 0.8767 | 0.00677 | 0.0103 | 129.4978
6 | 0.9393 | 0.00701 | 0.0088 | 133.9943
6.5 | 1.0028 | 0.00731 | 0.007 | 137.1819
7 | 1.0665 | 0.00761 | 0.005 | 140.1445
7.5 | 1.1313 | 0.00786 | 0.0027 | 143.9313
8 | 1.1949 | 0.00821 | 0.0006 | 145.542
8.5 | 1.2581 | 0.00848 | -0.0015 | 148.3608
9 | 1.3186 | 0.00888 | -0.0031 | 148.491
9.5 | 1.3778 | 0.00919 | -0.0044 | 149.9238
10 | 1.4362 | 0.00966 | -0.0057 | 148.6749
10.5 | 1.4986 | 0.01003 | -0.0079 | 149.4118
11 | 1.5581 | 0.01063 | -0.0099 | 146.5757
11.5 | 1.6156 | 0.01145 | -0.0117 | 141.1004
12 | 1.662 | 0.01218 | -0.0112 | 136.4532
12.5 | 1.6879 | 0.01301 | -0.0067 | 129.7387
13 | 1.7073 | 0.0141 | -0.0014 | 121.0851
13.5 | 1.7119 | 0.01551 | 0.0059 | 110.374
14 | 1.7042 | 0.01819 | 0.0117 | 93.6888
14.5 | 1.6967 | 0.02347 | 0.0119 | 72.2923
15 | 1.6694 | 0.03094 | 0.0118 | 53.956
15.5 | 1.6346 | 0.03908 | 0.0119 | 41.827
16 | 1.5978 | 0.0477 | 0.0114 | 33.4969
16.5 | 1.5561 | 0.05764 | 0.01 | 26.9969
17 | 1.5267 | 0.06663 | 0.0084 | 22.9131
17.5 | 1.4938 | 0.07638 | 0.0062 | 19.5575
18 | 1.4606 | 0.08656 | 0.0037 | 16.8738
18.5 | 1.4342 | 0.09612 | 0.0009 | 14.9209

## 53. Re 2M Mach 0.25 (1)
BIGFOIL.COM POLAR EXPORT
Horten 12.00% thick 6.00% camber
Horten 12.00% thick 6.00% camber |  |  |  | Cl Max: | 1.617 | at alpha= | 13.5 | deg
JavaFoil+Calcfoil stall+Eppler ext transition |  |  |  | L/D Max: | 115.926 | at alpha= | 5.5 | deg
Re: | 2000000 |  |  | Cd Min: | 0.00803 | at alpha= | 4.5 | deg
Mach: | 0.25 |  |  | Cl=0 at alpha= | -2.2869 | deg
|  |  |  | @ Cl=0.1, Cd= | 0.010433
|  |  |  | @ Cl=0.4, Cd= | 0.010549
|  |  |  | @ Cl=0.6, Cd= | 0.010643
alpha (deg) | Cl | Cd | Cm | Cl/Cd
-14.5 | -0.183 | 0.12792 | 0.002 | -1.431
-14 | -0.232 | 0.12418 | 0.002 | -1.87
-13.5 | -0.273 | 0.11629 | 0.002 | -2.345
-13 | -0.308 | 0.11087 | 0.002 | -2.78
-12.5 | -0.34 | 0.10444 | 0.002 | -3.251
-12 | -0.367 | 0.09808 | 0.002 | -3.74
-11.5 | -0.39 | 0.09254 | 0.002 | -4.212
-11 | -0.408 | 0.08614 | 0.002 | -4.741
-10.5 | -0.422 | 0.07991 | 0.003 | -5.284
-10 | -0.431 | 0.0744 | 0.003 | -5.799
-9.5 | -0.435 | 0.06935 | 0.003 | -6.279
-9 | -0.434 | 0.06421 | 0.003 | -6.761
-8.5 | -0.427 | 0.0596 | 0.003 | -7.172
-8 | -0.416 | 0.05561 | 0.003 | -7.472
-7.5 | -0.398 | 0.052 | 0.003 | -7.663
-7 | -0.376 | 0.04838 | 0.003 | -7.782
-6.5 | -0.35 | 0.04537 | 0.003 | -7.713
-6 | -0.319 | 0.04259 | 0.004 | -7.495
-5.5 | -0.284 | 0.03988 | 0.004 | -7.132
-5 | -0.246 | 0.03742 | 0.004 | -6.58
-4.5 | -0.205 | 0.03521 | 0.004 | -5.833
-4 | -0.162 | 0.03306 | 0.004 | -4.905
-3.5 | -0.117 | 0.03089 | 0.004 | -3.788
-3 | -0.07 | 0.02806 | 0.005 | -2.502
-2.5 | -0.026 | 0.01058 | 0.007 | -2.414
-2 | 0.035 | 0.01047 | 0.007 | 3.36
-1.5 | 0.097 | 0.01041 | 0.007 | 9.298
-1 | 0.159 | 0.01088 | 0.007 | 14.615
-0.5 | 0.222 | 0.01066 | 0.007 | 20.787
0 | 0.285 | 0.01063 | 0.007 | 26.777
0.5 | 0.347 | 0.01054 | 0.006 | 32.942
1 | 0.409 | 0.01055 | 0.006 | 38.788
1.5 | 0.471 | 0.01058 | 0.006 | 44.52
2 | 0.533 | 0.01059 | 0.006 | 50.337
2.5 | 0.594 | 0.01064 | 0.006 | 55.865
3 | 0.656 | 0.01067 | 0.005 | 61.469
3.5 | 0.717 | 0.01073 | 0.005 | 66.799
4 | 0.778 | 0.00808 | 0.005 | 96.244
4.5 | 0.838 | 0.00803 | 0.005 | 104.386
5 | 0.899 | 0.00804 | 0.005 | 111.719
5.5 | 0.958 | 0.00826 | 0.004 | 115.926
6 | 1.016 | 0.0091 | 0.004 | 111.719
6.5 | 1.073 | 0.00944 | 0.004 | 113.696
7 | 1.126 | 0.0098 | 0.003 | 114.902
7.5 | 1.175 | 0.01038 | 0.003 | 113.194
8 | 1.22 | 0.0113 | 0.003 | 107.979
8.5 | 1.264 | 0.01249 | 0.002 | 101.238
9 | 1.31 | 0.0138 | 0.002 | 94.906
9.5 | 1.356 | 0.01526 | 0.001 | 88.822
10 | 1.401 | 0.01683 | 0.001 | 83.265
10.5 | 1.447 | 0.01849 | 0.001 | 78.271
11 | 1.487 | 0.02034 | 0 | 73.091
11.5 | 1.522 | 0.02234 | 0 | 68.119
12 | 1.553 | 0.02458 | -0.001 | 63.202
12.5 | 1.58 | 0.02701 | -0.001 | 58.497
13 | 1.602 | 0.02975 | -0.001 | 53.839
13.5 | 1.617 | 0.03288 | -0.002 | 49.197
14 | 1.604 | 0.04893 | -0.002 | 32.776
14.5 | 1.605 | 0.0538 | -0.003 | 29.833
15 | 1.6 | 0.05815 | -0.003 | 27.522
15.5 | 1.588 | 0.06261 | -0.004 | 25.361
16 | 1.568 | 0.06732 | -0.004 | 23.286
16.5 | 1.539 | 0.07244 | -0.005 | 21.249
17 | 1.5 | 0.07779 | -0.005 | 19.279
17.5 | 1.449 | 0.08362 | -0.006 | 17.322
18 | 1.389 | 0.0899 | -0.006 | 15.446
18.5 | 1.321 | 0.09669 | -0.007 | 13.659

## 54. Re 2M Mach 0.25 (2)
BIGFOIL.COM POLAR EXPORT
Horten 12.00% thick 6.00% camber
Horten 12.00% thick 6.00% camber |  |  |  | Cl Max: | 1.724 | at alpha= | 12.5 | deg
XFOIL ncrit=9 |  |  |  | L/D Max: | 146.478 | at alpha= | 9 | deg
Re: | 2000000 |  |  | Cd Min: | 0.23468 | at alpha= | -20 | deg
Mach: | 0.25 |  |  | Cl=0 at alpha= | -2.7936 | deg
|  |  |  | @ Cl=0.1, Cd= | 0.0086675
|  |  |  | @ Cl=0.4, Cd= | 0.0080332
|  |  |  | @ Cl=0.6, Cd= | 0.0080381
alpha (deg) | Cl | Cd | Cm | Cl/Cd
-20 | -0.6142 | 0.23468 | 0.0591 | -2.6172
-19.5 | -0.5952 | 0.22904 | 0.0555 | -2.5987
-19 | -0.5762 | 0.22356 | 0.052 | -2.5774
-18.5 | -0.5186 | 0.21252 | 0.0356 | -2.4402
-18 | -0.5096 | 0.20797 | 0.0354 | -2.4504
-17.5 | -0.4923 | 0.20081 | 0.032 | -2.4516
-17 | -0.4764 | 0.19343 | 0.0282 | -2.4629
-16.5 | -0.4591 | 0.18686 | 0.0248 | -2.4569
-16 | -0.4418 | 0.18041 | 0.0218 | -2.4489
-15.5 | -0.4226 | 0.17479 | 0.0187 | -2.4178
-15 | -0.4043 | 0.16875 | 0.0156 | -2.3959
-14.5 | -0.3864 | 0.16257 | 0.0124 | -2.3768
-14 | -0.3709 | 0.15506 | 0.0089 | -2.392
-13.5 | -0.3578 | 0.14743 | 0.0053 | -2.4269
-13 | -0.3454 | 0.13973 | 0.002 | -2.4719
-12.5 | -0.3274 | 0.1341 | -0.0005 | -2.4415
-12 | -0.3105 | 0.12827 | -0.0032 | -2.4207
-11.5 | -0.2956 | 0.12198 | -0.006 | -2.4233
-11 | -0.2802 | 0.11601 | -0.0087 | -2.4153
-10.5 | -0.2723 | 0.10808 | -0.0123 | -2.5194
-10 | -0.2623 | 0.10143 | -0.0151 | -2.586
-9.5 | -0.2584 | 0.09395 | -0.0179 | -2.7504
-9 | -0.2475 | 0.0885 | -0.02 | -2.7966
-8.5 | -0.2439 | 0.08232 | -0.0225 | -2.9628
-8 | -0.2398 | 0.07743 | -0.0249 | -3.097
-7.5 | -0.2781 | 0.06856 | -0.0254 | -4.0563
-7 | -0.263 | 0.06399 | -0.0257 | -4.11
-6 | -0.3698 | 0.01354 | -0.012 | -27.3117
-5.5 | -0.3123 | 0.01254 | -0.0108 | -24.9043
-5 | -0.2547 | 0.01158 | -0.0097 | -21.9948
-4.5 | -0.1963 | 0.01085 | -0.0087 | -18.0922
-4 | -0.1389 | 0.01011 | -0.0077 | -13.7389
-3.5 | -0.0806 | 0.00971 | -0.0068 | -8.3007
-3 | -0.0237 | 0.00926 | -0.0058 | -2.5594
-2.5 | 0.0337 | 0.00898 | -0.0049 | 3.7528
-2 | 0.0903 | 0.0087 | -0.0038 | 10.3793
-1.5 | 0.1471 | 0.00851 | -0.003 | 17.2855
-1 | 0.2034 | 0.00831 | -0.002 | 24.4765
-0.5 | 0.2605 | 0.00824 | -0.0013 | 31.6141
0 | 0.3172 | 0.00811 | -0.0006 | 39.1122
0.5 | 0.3736 | 0.00807 | 0.0002 | 46.2949
1 | 0.431 | 0.00799 | 0.0007 | 53.9424
1.5 | 0.488 | 0.00801 | 0.0012 | 60.9238
2 | 0.5454 | 0.008 | 0.0016 | 68.175
2.5 | 0.6027 | 0.00804 | 0.002 | 74.9627
3 | 0.6597 | 0.00809 | 0.0024 | 81.5451
3.5 | 0.7169 | 0.00811 | 0.0028 | 88.397
4 | 0.7415 | 0.00661 | 0.0094 | 112.1785
4.5 | 0.7927 | 0.00657 | 0.0113 | 120.6545
5 | 0.8497 | 0.00676 | 0.0117 | 125.6953
5.5 | 0.91 | 0.007 | 0.0114 | 130
6 | 0.9737 | 0.00726 | 0.0103 | 134.1185
6.5 | 1.0416 | 0.00763 | 0.0083 | 136.5138
7 | 1.1073 | 0.00792 | 0.0067 | 139.8106
7.5 | 1.1747 | 0.00829 | 0.0045 | 141.7008
8 | 1.2424 | 0.00859 | 0.0024 | 144.6333
8.5 | 1.3078 | 0.00904 | 0.0007 | 144.6681
9 | 1.3725 | 0.00937 | -0.0008 | 146.4781
9.5 | 1.4322 | 0.00989 | -0.0014 | 144.8129
10 | 1.4975 | 0.0103 | -0.0031 | 145.3883
10.5 | 1.5623 | 0.01089 | -0.0049 | 143.4619
11 | 1.625 | 0.01162 | -0.0065 | 139.8451
11.5 | 1.6854 | 0.01255 | -0.008 | 134.2948
12 | 1.7086 | 0.01345 | -0.0022 | 127.0335
12.5 | 1.724 | 0.01462 | 0.0044 | 117.9207
13 | 1.7165 | 0.01636 | 0.0134 | 104.9205
13.5 | 1.7107 | 0.02078 | 0.0153 | 82.3244
14 | 1.6939 | 0.02727 | 0.0155 | 62.1159
14.5 | 1.6646 | 0.03471 | 0.0159 | 47.9574
15.5 | 1.5843 | 0.05232 | 0.0153 | 30.281
16 | 1.5441 | 0.06204 | 0.0138 | 24.8888
16.5 | 1.5048 | 0.07214 | 0.0118 | 20.8594
17 | 1.4658 | 0.08264 | 0.0092 | 17.7372
17.5 | 1.4327 | 0.09284 | 0.0063 | 15.4319

## 55. Re 2M Mach 0.50 (1)
BIGFOIL.COM POLAR EXPORT
Horten 12.00% thick 6.00% camber
Horten 12.00% thick 6.00% camber |  |  |  | Cl Max: | 1.556 | at alpha= | 11.5 | deg
JavaFoil+Calcfoil stall+Eppler ext transition |  |  |  | L/D Max: | 97.391 | at alpha= | 4.5 | deg
Re: | 2000000 |  |  | Cd Min: | 0.00943 | at alpha= | 4.5 | deg
Mach: | 0.5 |  |  | Cl=0 at alpha= | -2.2925 | deg
|  |  |  | @ Cl=0.1, Cd= | 0.024149
|  |  |  | @ Cl=0.4, Cd= | 0.010557
|  |  |  | @ Cl=0.6, Cd= | 0.01041
alpha (deg) | Cl | Cd | Cm | Cl/Cd
-20 | -0.949 | 0.18036 | 0 | -5.261
-19.5 | -0.923 | 0.17554 | 0 | -5.259
-19 | -0.896 | 0.16901 | 0 | -5.302
-18.5 | -0.87 | 0.16426 | 0 | -5.298
-18 | -0.845 | 0.15944 | 0.001 | -5.297
-17.5 | -0.819 | 0.15504 | 0.001 | -5.28
-17 | -0.791 | 0.14812 | 0.001 | -5.344
-16.5 | -0.765 | 0.14674 | 0.001 | -5.217
-16 | -0.739 | 0.14033 | 0.002 | -5.269
-15.5 | -0.713 | 0.13539 | 0.002 | -5.268
-15 | -0.686 | 0.13079 | 0.002 | -5.245
-14.5 | -0.66 | 0.12682 | 0.002 | -5.202
-14 | -0.633 | 0.12318 | 0.002 | -5.142
-13.5 | -0.607 | 0.11832 | 0.003 | -5.13
-13 | -0.58 | 0.11403 | 0.003 | -5.083
-12.5 | -0.553 | 0.11037 | 0.003 | -5.012
-12 | -0.527 | 0.10741 | 0.003 | -4.902
-11.5 | -0.499 | 0.10375 | 0.003 | -4.813
-11 | -0.473 | 0.10015 | 0.003 | -4.72
-10.5 | -0.446 | 0.07326 | 0.003 | -6.088
-10 | -0.419 | 0.08988 | 0.003 | -4.659
-9.5 | -0.392 | 0.07171 | 0.003 | -5.465
-9 | -0.365 | 0.06394 | 0.003 | -5.71
-8.5 | -0.338 | 0.07579 | 0.003 | -4.457
-8 | -0.311 | 0.06117 | 0.003 | -5.081
-7.5 | -0.284 | 0.05464 | 0.004 | -5.196
-7 | -0.257 | 0.059 | 0.003 | -4.349
-6.5 | -0.23 | 0.05144 | 0.003 | -4.462
-6 | -0.202 | 0.0497 | 0.003 | -4.072
-5.5 | -0.175 | 0.05517 | 0.003 | -3.172
-5 | -0.148 | 0.04509 | 0.003 | -3.281
-4.5 | -0.121 | 0.04296 | 0.003 | -2.811
-4 | -0.152 | 0.03967 | 0.004 | -3.819
-3.5 | -0.118 | 0.03621 | 0.004 | -3.247
-3 | -0.073 | 0.03375 | 0.004 | -2.157
-2.5 | -0.022 | 0.03158 | 0.004 | -0.71
-2 | 0.031 | 0.02947 | 0.005 | 1.067
-1.5 | 0.088 | 0.02628 | 0.005 | 3.363
-1 | 0.176 | 0.01065 | 0.008 | 16.535
-0.5 | 0.246 | 0.01054 | 0.007 | 23.381
0 | 0.317 | 0.01047 | 0.007 | 30.263
0.5 | 0.387 | 0.01055 | 0.007 | 36.705
1 | 0.456 | 0.01059 | 0.007 | 43.056
1.5 | 0.525 | 0.01066 | 0.007 | 49.215
2 | 0.593 | 0.01043 | 0.007 | 56.881
2.5 | 0.661 | 0.01024 | 0.006 | 64.553
3 | 0.728 | 0.01017 | 0.006 | 71.634
3.5 | 0.794 | 0.01065 | 0.006 | 74.605
4 | 0.859 | 0.01136 | 0.006 | 75.585
4.5 | 0.919 | 0.00943 | 0.005 | 97.391
5 | 0.972 | 0.01024 | 0.005 | 94.893
5.5 | 1.024 | 0.01135 | 0.005 | 90.201
6 | 1.077 | 0.01272 | 0.004 | 84.649
6.5 | 1.131 | 0.01424 | 0.004 | 79.415
7 | 1.184 | 0.01554 | 0.003 | 76.211
7.5 | 1.237 | 0.01695 | 0.003 | 73.023
8 | 1.29 | 0.01859 | 0.003 | 69.374
8.5 | 1.341 | 0.02042 | 0.002 | 65.645
9 | 1.39 | 0.02249 | 0.002 | 61.82
9.5 | 1.439 | 0.02471 | 0.001 | 58.219
10 | 1.484 | 0.02732 | 0.001 | 54.345
10.5 | 1.528 | 0.03026 | 0.001 | 50.497
11 | 1.552 | 0.0336 | 0 | 46.193
11.5 | 1.556 | 0.03756 | 0 | 41.43
12 | 1.531 | 0.04252 | -0.001 | 36.004
12.5 | 1.423 | 0.06833 | -0.001 | 20.826
13 | 0.917 | 0.08191 | -0.002 | 11.192
13.5 | 0.865 | 0.10864 | -0.001 | 7.961
14 | 0.893 | 0.1129 | -0.001 | 7.906
14.5 | 0.921 | 0.12424 | -0.002 | 7.41
15 | 0.952 | 0.13603 | -0.002 | 6.995
15.5 | 0.979 | 0.13774 | -0.002 | 7.105
16 | 1.009 | 0.1444 | -0.003 | 6.986
16.5 | 1.089 | 0.14012 | -0.005 | 7.775

## 56. Re 2M Mach 0.50 (2)
BIGFOIL.COM POLAR EXPORT
Horten 12.00% thick 6.00% camber
Horten 12.00% thick 6.00% camber |  |  |  | Cl Max: | 1.6793 | at alpha= | 9.5 | deg
XFOIL ncrit=9 |  |  |  | L/D Max: | 130.247 | at alpha= | 6.5 | deg
Re: | 2000000 |  |  | Cd Min: | 0.25488 | at alpha= | -20 | deg
Mach: | 0.5 |  |  | Cl=0 at alpha= | -3.2916 | deg
|  |  |  | @ Cl=0.1, Cd= | 0.010495
|  |  |  | @ Cl=0.4, Cd= | 0.0086782
|  |  |  | @ Cl=0.6, Cd= | 0.0086109
alpha (deg) | Cl | Cd | Cm | Cl/Cd
-20 | -0.6616 | 0.25488 | 0.0706 | -2.5957
-19.5 | -0.6135 | 0.24479 | 0.0577 | -2.5062
-19 | -0.5918 | 0.23826 | 0.054 | -2.4838
-18.5 | -0.5692 | 0.23129 | 0.05 | -2.461
-18 | -0.5463 | 0.22398 | 0.0459 | -2.4391
-17.5 | -0.5237 | 0.21636 | 0.0418 | -2.4205
-17 | -0.5022 | 0.20841 | 0.0375 | -2.4097
-16.5 | -0.48 | 0.20106 | 0.0334 | -2.3873
-16 | -0.4579 | 0.19376 | 0.0297 | -2.3632
-15.5 | -0.4344 | 0.18735 | 0.0261 | -2.3187
-15 | -0.4115 | 0.18062 | 0.0224 | -2.2783
-14.5 | -0.3891 | 0.17363 | 0.0187 | -2.241
-14 | -0.368 | 0.16579 | 0.0148 | -2.2197
-13.5 | -0.3482 | 0.15821 | 0.0109 | -2.2009
-13 | -0.3292 | 0.15066 | 0.007 | -2.1851
-12.5 | -0.308 | 0.14388 | 0.0041 | -2.1407
-12 | -0.2868 | 0.13758 | 0.0009 | -2.0846
-11.5 | -0.2668 | 0.13081 | -0.0023 | -2.0396
-11 | -0.2476 | 0.1239 | -0.0057 | -1.9984
-10.5 | -0.2312 | 0.11657 | -0.0093 | -1.9834
-10 | -0.2151 | 0.10965 | -0.0126 | -1.9617
-9.5 | -0.2018 | 0.10237 | -0.0157 | -1.9713
-9 | -0.1841 | 0.09652 | -0.0181 | -1.9074
-8.5 | -0.1699 | 0.09024 | -0.0208 | -1.8828
-8 | -0.1523 | 0.0851 | -0.023 | -1.7897
-7.5 | -0.1462 | 0.07813 | -0.0266 | -1.8712
-7 | -0.1462 | 0.07163 | -0.0302 | -2.041
-6.5 | -0.1474 | 0.06694 | -0.0299 | -2.202
-6 | -0.1475 | 0.06125 | -0.0299 | -2.4082
-5.5 | -0.1379 | 0.05471 | -0.0301 | -2.5206
-5 | -0.1165 | 0.04878 | -0.0295 | -2.3883
-4.5 | -0.089 | 0.04259 | -0.028 | -2.0897
-4 | -0.0595 | 0.03553 | -0.025 | -1.6746
-3.5 | -0.0173 | 0.03079 | -0.022 | -0.56187
-3 | 0.0242 | 0.02506 | -0.0177 | 0.96568
-2.5 | 0.0494 | 0.01167 | -0.0111 | 4.2331
-2 | 0.1183 | 0.01007 | -0.0097 | 11.7478
-1.5 | 0.186 | 0.00946 | -0.008 | 19.6617
-1 | 0.2514 | 0.00908 | -0.0061 | 27.6872
-0.5 | 0.316 | 0.0088 | -0.0043 | 35.9091
0 | 0.3814 | 0.00871 | -0.0028 | 43.7887
0.5 | 0.4458 | 0.0086 | -0.0012 | 51.8372
1 | 0.5109 | 0.00856 | 0.0001 | 59.6846
1.5 | 0.576 | 0.0086 | 0.0013 | 66.9767
2 | 0.642 | 0.00863 | 0.0023 | 74.3917
2.5 | 0.7069 | 0.00876 | 0.0035 | 80.6963
3 | 0.7733 | 0.00884 | 0.0044 | 87.4774
3.5 | 0.8385 | 0.00902 | 0.0055 | 92.9601
4 | 0.9036 | 0.00911 | 0.0068 | 99.1877
4.5 | 0.9232 | 0.00765 | 0.0166 | 120.6797
5 | 0.9852 | 0.00795 | 0.0188 | 123.9245
5.5 | 1.0561 | 0.00829 | 0.0192 | 127.3945
6 | 1.1301 | 0.00882 | 0.019 | 128.1293
6.5 | 1.2152 | 0.00933 | 0.0168 | 130.2465
7 | 1.296 | 0.01005 | 0.0154 | 128.9552
7.5 | 1.3788 | 0.01067 | 0.0139 | 129.2221
8 | 1.4571 | 0.01156 | 0.013 | 126.0467
8.5 | 1.5321 | 0.01243 | 0.013 | 123.2582
9 | 1.6057 | 0.01377 | 0.0124 | 116.6086
9.5 | 1.6793 | 0.01539 | 0.0113 | 109.1163
10 | 1.6451 | 0.02018 | 0.0181 | 81.5213
10.5 | 1.6395 | 0.02481 | 0.022 | 66.0822
11 | 1.6124 | 0.03106 | 0.025 | 51.9124
11.5 | 1.5976 | 0.0368 | 0.0271 | 43.413
12 | 1.5728 | 0.04351 | 0.0284 | 36.148
12.5 | 1.5589 | 0.04987 | 0.0291 | 31.2593
13 | 1.5346 | 0.05741 | 0.0288 | 26.7305
13.5 | 1.5206 | 0.06441 | 0.0284 | 23.6081
14 | 1.4957 | 0.07259 | 0.0271 | 20.6048
14.5 | 1.4694 | 0.08121 | 0.0252 | 18.0938

## 57. Re 3M Mach 0.00 (1)
BIGFOIL.COM POLAR EXPORT
Horten 12.00% thick 6.00% camber
Horten 12.00% thick 6.00% camber |  |  |  | Cl Max: | 1.65 | at alpha= | 16 | deg
JavaFoil+Calcfoil stall+Eppler ext transition |  |  |  | L/D Max: | 135.933 | at alpha= | 7 | deg
Re: | 3000000 |  |  | Cd Min: | 0.00805 | at alpha= | 4.5 | deg
Mach: | 0 |  |  | Cl=0 at alpha= | -2.2881 | deg
|  |  |  | @ Cl=0.1, Cd= | 0.010108
|  |  |  | @ Cl=0.4, Cd= | 0.009658
|  |  |  | @ Cl=0.6, Cd= | 0.010174
alpha (deg) | Cl | Cd | Cm | Cl/Cd
-17.5 | -0.483 | 0.1495 | 0.001 | -3.232
-17 | -0.495 | 0.14176 | 0.001 | -3.493
-16.5 | -0.506 | 0.13621 | 0.001 | -3.712
-16 | -0.516 | 0.12966 | 0.001 | -3.976
-15.5 | -0.525 | 0.12357 | 0.001 | -4.247
-15 | -0.533 | 0.11639 | 0.002 | -4.579
-14.5 | -0.54 | 0.1105 | 0.002 | -4.888
-14 | -0.546 | 0.10435 | 0.002 | -5.233
-13.5 | -0.551 | 0.09827 | 0.002 | -5.602
-13 | -0.553 | 0.09271 | 0.002 | -5.968
-12.5 | -0.554 | 0.08724 | 0.002 | -6.352
-12 | -0.553 | 0.08259 | 0.002 | -6.694
-11.5 | -0.549 | 0.07779 | 0.003 | -7.061
-11 | -0.543 | 0.07293 | 0.003 | -7.449
-10.5 | -0.535 | 0.06865 | 0.003 | -7.787
-10 | -0.523 | 0.06458 | 0.003 | -8.097
-9.5 | -0.508 | 0.06081 | 0.003 | -8.362
-9 | -0.491 | 0.05706 | 0.003 | -8.604
-8.5 | -0.47 | 0.05353 | 0.003 | -8.787
-8 | -0.447 | 0.05029 | 0.003 | -8.884
-7.5 | -0.42 | 0.04722 | 0.004 | -8.898
-7 | -0.391 | 0.04438 | 0.004 | -8.801
-6.5 | -0.358 | 0.04164 | 0.004 | -8.603
-6 | -0.323 | 0.03906 | 0.004 | -8.28
-5.5 | -0.286 | 0.03657 | 0.004 | -7.818
-5 | -0.246 | 0.03426 | 0.004 | -7.182
-4.5 | -0.204 | 0.03187 | 0.004 | -6.417
-4 | -0.162 | 0.02863 | 0.005 | -5.651
-3.5 | -0.14 | 0.01001 | 0.007 | -13.978
-3 | -0.083 | 0.00987 | 0.007 | -8.408
-2.5 | -0.025 | 0.0104 | 0.007 | -2.392
-2 | 0.034 | 0.01023 | 0.007 | 3.342
-1.5 | 0.094 | 0.01012 | 0.007 | 9.282
-1 | 0.154 | 0.01 | 0.007 | 15.426
-0.5 | 0.215 | 0.00985 | 0.006 | 21.807
0 | 0.276 | 0.00971 | 0.006 | 28.385
0.5 | 0.336 | 0.00971 | 0.006 | 34.643
1 | 0.397 | 0.00963 | 0.006 | 41.166
1.5 | 0.456 | 0.01018 | 0.006 | 44.827
2 | 0.516 | 0.01011 | 0.006 | 51.088
2.5 | 0.576 | 0.01015 | 0.006 | 56.762
3 | 0.636 | 0.01021 | 0.005 | 62.235
3.5 | 0.695 | 0.0102 | 0.005 | 68.177
4 | 0.754 | 0.00809 | 0.005 | 93.286
4.5 | 0.813 | 0.00805 | 0.005 | 101.021
5 | 0.872 | 0.00831 | 0.004 | 104.967
5.5 | 0.931 | 0.00849 | 0.004 | 109.66
6 | 0.989 | 0.00841 | 0.004 | 117.549
6.5 | 1.046 | 0.00836 | 0.004 | 125.096
7 | 1.102 | 0.00811 | 0.003 | 135.933
7.5 | 1.157 | 0.00891 | 0.003 | 129.925
8 | 1.21 | 0.00927 | 0.003 | 130.51
8.5 | 1.259 | 0.00979 | 0.002 | 128.492
9 | 1.303 | 0.01056 | 0.002 | 123.377
9.5 | 1.345 | 0.01173 | 0.001 | 114.609
10 | 1.387 | 0.01305 | 0.001 | 106.3
10.5 | 1.43 | 0.01455 | 0.001 | 98.277
11 | 1.468 | 0.01615 | 0 | 90.891
11.5 | 1.504 | 0.01795 | 0 | 83.772
12 | 1.537 | 0.01986 | -0.001 | 77.416
12.5 | 1.568 | 0.02196 | -0.001 | 71.39
13 | 1.595 | 0.02431 | -0.001 | 65.598
13.5 | 1.618 | 0.027 | -0.002 | 59.916
14 | 1.635 | 0.03016 | -0.002 | 54.209
14.5 | 1.63 | 0.04315 | -0.003 | 37.767
15 | 1.64 | 0.04727 | -0.003 | 34.689
15.5 | 1.647 | 0.05084 | -0.004 | 32.398
16 | 1.65 | 0.05456 | -0.004 | 30.238
16.5 | 1.648 | 0.05832 | -0.005 | 28.257
17 | 1.64 | 0.06232 | -0.005 | 26.316
17.5 | 1.626 | 0.0665 | -0.005 | 24.45
18 | 1.607 | 0.07091 | -0.006 | 22.662
18.5 | 1.584 | 0.07547 | -0.006 | 20.989
19 | 1.557 | 0.08033 | -0.007 | 19.382
19.5 | 1.526 | 0.08548 | -0.007 | 17.856
20 | 1.493 | 0.0907 | -0.008 | 16.458

## 58. Re 3M Mach 0.00 (2)
BIGFOIL.COM POLAR EXPORT
Horten 12.00% thick 6.00% camber
Horten 12.00% thick 6.00% camber |  |  |  | Cl Max: | 1.715 | at alpha= | 13.5 | deg
XFOIL ncrit=9 |  |  |  | L/D Max: | 165.6 | at alpha= | 9.5 | deg
Re: | 3000000 |  |  | Cd Min: | 0.14393 | at alpha= | -13.5 | deg
Mach: | 0 |  |  | Cl=0 at alpha= | -2.7242 | deg
|  |  |  | @ Cl=0.1, Cd= | 0.0076659
|  |  |  | @ Cl=0.4, Cd= | 0.0072418
|  |  |  | @ Cl=0.6, Cd= | 0.0072743
alpha (deg) | Cl | Cd | Cm | Cl/Cd
-13.5 | -0.3597 | 0.14393 | 0.0029 | -2.4991
-13 | -0.3435 | 0.13805 | 0.0001 | -2.4882
-12.5 | -0.3314 | 0.13043 | -0.0033 | -2.5408
-10.5 | -0.8314 | 0.01768 | -0.0157 | -47.0249
-10 | -0.7832 | 0.01607 | -0.0143 | -48.7368
-9.5 | -0.7325 | 0.01496 | -0.0131 | -48.9639
-9 | -0.682 | 0.01375 | -0.0119 | -49.6
-8.5 | -0.6307 | 0.01254 | -0.0108 | -50.2951
-8 | -0.577 | 0.01189 | -0.0099 | -48.5282
-7.5 | -0.523 | 0.01132 | -0.0091 | -46.2014
-7 | -0.4685 | 0.01081 | -0.0084 | -43.3395
-6.5 | -0.4137 | 0.01041 | -0.0077 | -39.7406
-6 | -0.3592 | 0.00983 | -0.007 | -36.5412
-5.5 | -0.3046 | 0.00943 | -0.0062 | -32.3012
-5 | -0.2494 | 0.00911 | -0.0056 | -27.3765
-4.5 | -0.1944 | 0.00886 | -0.005 | -21.9413
-4 | -0.1399 | 0.00848 | -0.0042 | -16.4976
-3.5 | -0.0852 | 0.00827 | -0.0035 | -10.3023
-3 | -0.0299 | 0.0081 | -0.003 | -3.6914
-2.5 | 0.0243 | 0.00786 | -0.0022 | 3.0916
-2 | 0.0794 | 0.00773 | -0.0016 | 10.2717
-1.5 | 0.134 | 0.00756 | -0.001 | 17.7249
-1 | 0.1892 | 0.0075 | -0.0005 | 25.2267
-0.5 | 0.2441 | 0.00737 | 0 | 33.1208
0 | 0.299 | 0.00733 | 0.0005 | 40.7913
0.5 | 0.3546 | 0.00725 | 0.0008 | 48.9103
1 | 0.4098 | 0.00724 | 0.0012 | 56.6022
1.5 | 0.4654 | 0.00722 | 0.0014 | 64.4598
2 | 0.5208 | 0.00723 | 0.0017 | 72.0332
2.5 | 0.5761 | 0.00727 | 0.0019 | 79.2435
3 | 0.6318 | 0.00728 | 0.002 | 86.7857
3.5 | 0.6866 | 0.00735 | 0.0022 | 93.415
4 | 0.7345 | 0.00684 | 0.0036 | 107.383
4.5 | 0.7646 | 0.0058 | 0.009 | 131.8276
5 | 0.8169 | 0.0059 | 0.0097 | 138.4576
5.5 | 0.8717 | 0.00603 | 0.0099 | 144.5605
6 | 0.9269 | 0.00625 | 0.0099 | 148.304
6.5 | 0.984 | 0.00642 | 0.0094 | 153.271
7 | 1.0439 | 0.00671 | 0.0082 | 155.5738
7.5 | 1.1035 | 0.00694 | 0.007 | 159.0058
8 | 1.1673 | 0.00722 | 0.0047 | 161.6759
8.5 | 1.2299 | 0.00751 | 0.0026 | 163.7683
9 | 1.2912 | 0.00783 | 0.0007 | 164.9042
9.5 | 1.3513 | 0.00816 | -0.0009 | 165.6005
10 | 1.4093 | 0.00853 | -0.0022 | 165.2169
10.5 | 1.4648 | 0.00893 | -0.0031 | 164.0314
11 | 1.5229 | 0.00966 | -0.005 | 157.6501
11.5 | 1.5802 | 0.01038 | -0.0069 | 152.2351
12 | 1.6367 | 0.01111 | -0.0087 | 147.3177
12.5 | 1.6898 | 0.01213 | -0.0102 | 139.3075
13 | 1.7104 | 0.01332 | -0.0053 | 128.4084
13.5 | 1.715 | 0.0149 | 0.0018 | 115.1007
14 | 1.7003 | 0.01719 | 0.0101 | 98.9122
14.5 | 1.6886 | 0.02257 | 0.0107 | 74.8161
15 | 1.6651 | 0.0298 | 0.0104 | 55.8758
16 | 1.6002 | 0.04599 | 0.01 | 34.7945
16.5 | 1.5677 | 0.05488 | 0.0088 | 28.566
17 | 1.5434 | 0.06323 | 0.0073 | 24.4093
17.5 | 1.5194 | 0.07181 | 0.0056 | 21.1586
18 | 1.4933 | 0.08101 | 0.0033 | 18.4335
18.5 | 1.4712 | 0.08989 | 0.0009 | 16.3667

## 59. Re 3M Mach 0.10 (1)
BIGFOIL.COM POLAR EXPORT
Horten 12.00% thick 6.00% camber
Horten 12.00% thick 6.00% camber |  |  |  | Cl Max: | 1.642 | at alpha= | 15.5 | deg
JavaFoil+Calcfoil stall+Eppler ext transition |  |  |  | L/D Max: | 129.408 | at alpha= | 8 | deg
Re: | 3000000 |  |  | Cd Min: | 0.00765 | at alpha= | 4 | deg
Mach: | 0.1 |  |  | Cl=0 at alpha= | -2.2881 | deg
|  |  |  | @ Cl=0.1, Cd= | 0.010107
|  |  |  | @ Cl=0.4, Cd= | 0.0097397
|  |  |  | @ Cl=0.6, Cd= | 0.01022
alpha (deg) | Cl | Cd | Cm | Cl/Cd
-17 | -0.45 | 0.14628 | 0.001 | -3.076
-16.5 | -0.463 | 0.13844 | 0.001 | -3.343
-16 | -0.475 | 0.13207 | 0.001 | -3.598
-15.5 | -0.487 | 0.12516 | 0.001 | -3.89
-15 | -0.498 | 0.11866 | 0.002 | -4.195
-14.5 | -0.508 | 0.11297 | 0.002 | -4.494
-14 | -0.516 | 0.10612 | 0.002 | -4.866
-13.5 | -0.524 | 0.10075 | 0.002 | -5.196
-13 | -0.529 | 0.09492 | 0.002 | -5.574
-12.5 | -0.533 | 0.08916 | 0.002 | -5.975
-12 | -0.534 | 0.08417 | 0.002 | -6.345
-11.5 | -0.533 | 0.07906 | 0.003 | -6.742
-11 | -0.529 | 0.07399 | 0.003 | -7.156
-10.5 | -0.523 | 0.06963 | 0.003 | -7.511
-10 | -0.513 | 0.06539 | 0.003 | -7.853
-9.5 | -0.501 | 0.06132 | 0.003 | -8.169
-9 | -0.485 | 0.05763 | 0.003 | -8.418
-8.5 | -0.466 | 0.05409 | 0.003 | -8.615
-8 | -0.444 | 0.0507 | 0.003 | -8.749
-7.5 | -0.418 | 0.04764 | 0.004 | -8.775
-7 | -0.389 | 0.0447 | 0.004 | -8.71
-6.5 | -0.358 | 0.04196 | 0.004 | -8.522
-6 | -0.323 | 0.03937 | 0.004 | -8.21
-5.5 | -0.286 | 0.03682 | 0.004 | -7.767
-5 | -0.246 | 0.03455 | 0.004 | -7.129
-4.5 | -0.205 | 0.03216 | 0.004 | -6.368
-4 | -0.162 | 0.0292 | 0.005 | -5.546
-3.5 | -0.14 | 0.00999 | 0.007 | -14.047
-3 | -0.083 | 0.00992 | 0.007 | -8.4
-2.5 | -0.025 | 0.0104 | 0.007 | -2.402
-2 | 0.034 | 0.01023 | 0.007 | 3.357
-1.5 | 0.094 | 0.01012 | 0.007 | 9.324
-1 | 0.155 | 0.00999 | 0.007 | 15.504
-0.5 | 0.216 | 0.00986 | 0.006 | 21.885
0 | 0.277 | 0.00982 | 0.006 | 28.215
0.5 | 0.338 | 0.00971 | 0.006 | 34.829
1 | 0.398 | 0.00974 | 0.006 | 40.931
1.5 | 0.459 | 0.00973 | 0.006 | 47.168
2 | 0.519 | 0.0102 | 0.006 | 50.889
2.5 | 0.579 | 0.01022 | 0.006 | 56.65
3 | 0.639 | 0.01022 | 0.005 | 62.513
3.5 | 0.699 | 0.01023 | 0.005 | 68.262
4 | 0.758 | 0.00765 | 0.005 | 99.061
4.5 | 0.817 | 0.0081 | 0.005 | 100.845
5 | 0.876 | 0.00796 | 0.004 | 110.055
5.5 | 0.935 | 0.00856 | 0.004 | 109.289
6 | 0.993 | 0.00844 | 0.004 | 117.626
6.5 | 1.051 | 0.00817 | 0.004 | 128.635
7 | 1.107 | 0.00869 | 0.003 | 127.395
7.5 | 1.162 | 0.00899 | 0.003 | 129.181
8 | 1.214 | 0.00938 | 0.003 | 129.408
8.5 | 1.262 | 0.00997 | 0.002 | 126.539
9 | 1.305 | 0.01083 | 0.002 | 120.55
9.5 | 1.347 | 0.01205 | 0.001 | 111.773
10 | 1.39 | 0.01342 | 0.001 | 103.607
10.5 | 1.433 | 0.01494 | 0.001 | 95.934
11 | 1.472 | 0.01658 | 0 | 88.786
11.5 | 1.508 | 0.0184 | 0 | 81.946
12 | 1.541 | 0.02035 | -0.001 | 75.714
12.5 | 1.57 | 0.02251 | -0.001 | 69.774
13 | 1.597 | 0.02489 | -0.001 | 64.173
13.5 | 1.619 | 0.02765 | -0.002 | 58.545
14 | 1.635 | 0.03096 | -0.002 | 52.803
14.5 | 1.628 | 0.04409 | -0.003 | 36.933
15 | 1.637 | 0.04833 | -0.003 | 33.867
15.5 | 1.642 | 0.05192 | -0.004 | 31.622
16 | 1.639 | 0.05846 | -0.004 | 28.026
16.5 | 1.637 | 0.05967 | -0.005 | 27.438
17 | 1.626 | 0.06375 | -0.005 | 25.506
17.5 | 1.608 | 0.06808 | -0.006 | 23.617
18 | 1.585 | 0.07261 | -0.006 | 21.822
18.5 | 1.557 | 0.07737 | -0.006 | 20.122
19 | 1.525 | 0.08242 | -0.007 | 18.501
19.5 | 1.489 | 0.08779 | -0.007 | 16.963
20 | 1.45 | 0.09332 | -0.008 | 15.54

## 60. Re 3M Mach 0.10 (2)
BIGFOIL.COM POLAR EXPORT
Horten 12.00% thick 6.00% camber
Horten 12.00% thick 6.00% camber |  |  |  | Cl Max: | 1.7181 | at alpha= | 13 | deg
XFOIL ncrit=9 |  |  |  | L/D Max: | 165.243 | at alpha= | 9.5 | deg
Re: | 3000000 |  |  | Cd Min: | 0.08441 | at alpha= | 18 | deg
Mach: | 0.1 |  |  | Cl=0 at alpha= | -2.7275 | deg
|  |  |  | @ Cl=0.1, Cd= | 0.0076827
|  |  |  | @ Cl=0.4, Cd= | 0.00727
|  |  |  | @ Cl=0.6, Cd= | 0.007287
alpha (deg) | Cl | Cd | Cm | Cl/Cd
-9.5 | -0.737 | 0.01609 | -0.0146 | -45.8048
-9 | -0.6854 | 0.01492 | -0.0134 | -45.9383
-8.5 | -0.6357 | 0.01315 | -0.0119 | -48.3422
-8 | -0.582 | 0.01226 | -0.0109 | -47.4715
-7.5 | -0.5275 | 0.01161 | -0.01 | -45.435
-7 | -0.4724 | 0.01104 | -0.0091 | -42.7899
-6 | -0.3616 | 0.01012 | -0.0076 | -35.7312
-5.5 | -0.3068 | 0.00953 | -0.0068 | -32.1931
-5 | -0.2511 | 0.00918 | -0.0061 | -27.3529
-4.5 | -0.1956 | 0.00892 | -0.0054 | -21.9283
-4 | -0.1405 | 0.00854 | -0.0046 | -16.452
-3.5 | -0.0854 | 0.00831 | -0.0038 | -10.2768
-3 | -0.0297 | 0.00812 | -0.0032 | -3.6576
-2.5 | 0.0248 | 0.00789 | -0.0024 | 3.1432
-2 | 0.0803 | 0.00774 | -0.0018 | 10.3747
-1.5 | 0.1353 | 0.00758 | -0.0011 | 17.8496
-1 | 0.1909 | 0.00751 | -0.0006 | 25.4194
-0.5 | 0.2461 | 0.00739 | -0.0001 | 33.3018
0 | 0.3014 | 0.00734 | 0.0004 | 41.0627
0.5 | 0.3573 | 0.00727 | 0.0008 | 49.1472
1 | 0.4128 | 0.00727 | 0.0012 | 56.7813
1.5 | 0.4688 | 0.00724 | 0.0014 | 64.7514
2 | 0.5245 | 0.00725 | 0.0017 | 72.3448
2.5 | 0.5803 | 0.00728 | 0.0019 | 79.7115
3 | 0.6362 | 0.0073 | 0.002 | 87.1507
3.5 | 0.6914 | 0.00738 | 0.0023 | 93.6856
4 | 0.7417 | 0.007 | 0.0033 | 105.9571
4.5 | 0.7698 | 0.00584 | 0.0091 | 131.8151
5 | 0.8226 | 0.00593 | 0.0099 | 138.7184
5.5 | 0.8776 | 0.00606 | 0.0101 | 144.8185
6 | 0.9332 | 0.00629 | 0.0101 | 148.3625
6.5 | 0.9907 | 0.00646 | 0.0097 | 153.3591
7 | 1.0512 | 0.00677 | 0.0085 | 155.2733
7.5 | 1.1113 | 0.00698 | 0.0073 | 159.212
8 | 1.1756 | 0.00729 | 0.005 | 161.262
8.5 | 1.239 | 0.00757 | 0.003 | 163.6724
9 | 1.3007 | 0.00792 | 0.0011 | 164.2298
9.5 | 1.3616 | 0.00824 | -0.0005 | 165.2427
10 | 1.4198 | 0.00865 | -0.0017 | 164.1387
10.5 | 1.4763 | 0.00903 | -0.0026 | 163.4884
11 | 1.5349 | 0.0098 | -0.0045 | 156.6224
11.5 | 1.593 | 0.01051 | -0.0063 | 151.5699
12 | 1.6499 | 0.01129 | -0.008 | 146.1382
12.5 | 1.7027 | 0.01242 | -0.0094 | 137.0934
13 | 1.7181 | 0.01359 | -0.0034 | 126.4238
13.5 | 1.714 | 0.01523 | 0.0054 | 112.541
14 | 1.6998 | 0.01833 | 0.0115 | 92.7332
14.5 | 1.686 | 0.02447 | 0.0113 | 68.9007
15 | 1.6579 | 0.03207 | 0.0111 | 51.6963
15.5 | 1.6259 | 0.04002 | 0.0111 | 40.6272
16 | 1.5904 | 0.04866 | 0.0105 | 32.6839
16.5 | 1.5541 | 0.05811 | 0.0091 | 26.7441
17 | 1.5321 | 0.06626 | 0.0076 | 23.1225
17.5 | 1.5047 | 0.07539 | 0.0056 | 19.9589
18 | 1.4801 | 0.08441 | 0.0034 | 17.5347

## 61. Re 3M Mach 0.25 (1)
BIGFOIL.COM POLAR EXPORT
Horten 12.00% thick 6.00% camber
Horten 12.00% thick 6.00% camber |  |  |  | Cl Max: | 1.62 | at alpha= | 13.5 | deg
JavaFoil+Calcfoil stall+Eppler ext transition |  |  |  | L/D Max: | 123.592 | at alpha= | 7 | deg
Re: | 3000000 |  |  | Cd Min: | 0.00784 | at alpha= | 4.5 | deg
Mach: | 0.25 |  |  | Cl=0 at alpha= | -2.2869 | deg
|  |  |  | @ Cl=0.1, Cd= | 0.010341
|  |  |  | @ Cl=0.4, Cd= | 0.0099043
|  |  |  | @ Cl=0.6, Cd= | 0.010437
alpha (deg) | Cl | Cd | Cm | Cl/Cd
-14.5 | -0.183 | 0.12187 | 0.002 | -1.503
-14 | -0.232 | 0.11704 | 0.002 | -1.985
-13.5 | -0.273 | 0.11264 | 0.002 | -2.423
-13 | -0.308 | 0.10694 | 0.002 | -2.885
-12.5 | -0.34 | 0.09962 | 0.002 | -3.411
-12 | -0.367 | 0.09389 | 0.002 | -3.909
-11.5 | -0.39 | 0.0883 | 0.002 | -4.418
-11 | -0.409 | 0.08241 | 0.003 | -4.96
-10.5 | -0.423 | 0.07684 | 0.003 | -5.501
-10 | -0.432 | 0.07152 | 0.003 | -6.039
-9.5 | -0.436 | 0.06662 | 0.003 | -6.544
-9 | -0.435 | 0.06191 | 0.003 | -7.022
-8.5 | -0.428 | 0.05744 | 0.003 | -7.452
-8 | -0.416 | 0.05362 | 0.003 | -7.762
-7.5 | -0.399 | 0.05014 | 0.003 | -7.961
-7 | -0.377 | 0.04678 | 0.004 | -8.063
-6.5 | -0.351 | 0.04386 | 0.004 | -7.995
-6 | -0.32 | 0.04105 | 0.004 | -7.793
-5.5 | -0.285 | 0.03842 | 0.004 | -7.423
-5 | -0.247 | 0.03601 | 0.004 | -6.859
-4.5 | -0.206 | 0.03372 | 0.004 | -6.113
-4 | -0.163 | 0.03141 | 0.004 | -5.19
-3.5 | -0.118 | 0.02864 | 0.005 | -4.121
-3 | -0.085 | 0.01009 | 0.007 | -8.429
-2.5 | -0.026 | 0.00998 | 0.007 | -2.56
-2 | 0.035 | 0.01051 | 0.007 | 3.346
-1.5 | 0.097 | 0.01035 | 0.007 | 9.347
-1 | 0.159 | 0.01017 | 0.007 | 15.633
-0.5 | 0.222 | 0.01002 | 0.007 | 22.118
0 | 0.285 | 0.00995 | 0.007 | 28.594
0.5 | 0.347 | 0.00993 | 0.006 | 34.978
1 | 0.409 | 0.0099 | 0.006 | 41.352
1.5 | 0.471 | 0.00994 | 0.006 | 47.383
2 | 0.533 | 0.01044 | 0.006 | 51.02
2.5 | 0.594 | 0.01048 | 0.006 | 56.735
3 | 0.656 | 0.01004 | 0.005 | 65.314
3.5 | 0.717 | 0.01007 | 0.005 | 71.189
4 | 0.778 | 0.00794 | 0.005 | 97.931
4.5 | 0.839 | 0.00784 | 0.005 | 106.911
5 | 0.899 | 0.00798 | 0.005 | 112.714
5.5 | 0.959 | 0.00825 | 0.004 | 116.216
6 | 1.018 | 0.00827 | 0.004 | 123.022
6.5 | 1.075 | 0.00885 | 0.004 | 121.503
7 | 1.131 | 0.00915 | 0.003 | 123.592
7.5 | 1.183 | 0.00958 | 0.003 | 123.508
8 | 1.231 | 0.01024 | 0.003 | 120.19
8.5 | 1.274 | 0.01129 | 0.002 | 112.922
9 | 1.319 | 0.01252 | 0.002 | 105.333
9.5 | 1.363 | 0.01397 | 0.001 | 97.616
10 | 1.408 | 0.01549 | 0.001 | 90.942
10.5 | 1.453 | 0.01714 | 0.001 | 84.8
11 | 1.492 | 0.01896 | 0 | 78.7
11.5 | 1.527 | 0.02095 | 0 | 72.91
12 | 1.558 | 0.02317 | -0.001 | 67.238
12.5 | 1.584 | 0.02562 | -0.001 | 61.823
13 | 1.605 | 0.02841 | -0.001 | 56.5
13.5 | 1.62 | 0.03171 | -0.002 | 51.097
14 | 1.609 | 0.04574 | -0.002 | 35.177
14.5 | 1.61 | 0.05042 | -0.003 | 31.932
15 | 1.605 | 0.05454 | -0.003 | 29.43
15.5 | 1.593 | 0.05878 | -0.004 | 27.097
16 | 1.572 | 0.06327 | -0.004 | 24.848
16.5 | 1.544 | 0.0681 | -0.005 | 22.67
17 | 1.504 | 0.07319 | -0.005 | 20.55
17.5 | 1.453 | 0.07871 | -0.006 | 18.459
18 | 1.393 | 0.08456 | -0.006 | 16.471
18.5 | 1.325 | 0.09095 | -0.007 | 14.564

## 62. Re 3M Mach 0.25 (2)
BIGFOIL.COM POLAR EXPORT
Horten 12.00% thick 6.00% camber
Horten 12.00% thick 6.00% camber |  |  |  | Cl Max: | 1.7446 | at alpha= | 12.5 | deg
XFOIL ncrit=9 |  |  |  | L/D Max: | 162.045 | at alpha= | 9 | deg
Re: | 3000000 |  |  | Cd Min: | 0.23722 | at alpha= | -20 | deg
Mach: | 0.25 |  |  | Cl=0 at alpha= | -2.7496 | deg
|  |  |  | @ Cl=0.1, Cd= | 0.0078276
|  |  |  | @ Cl=0.4, Cd= | 0.0073656
|  |  |  | @ Cl=0.6, Cd= | 0.00737
alpha (deg) | Cl | Cd | Cm | Cl/Cd
-20 | -0.6213 | 0.23722 | 0.0622 | -2.6191
-19.5 | -0.5783 | 0.22705 | 0.0501 | -2.547
-19 | -0.5454 | 0.21838 | 0.0412 | -2.4975
-18.5 | -0.5286 | 0.21156 | 0.0378 | -2.4986
-18 | -0.5128 | 0.20437 | 0.0341 | -2.5092
-17.5 | -0.4943 | 0.19852 | 0.0308 | -2.4899
-17 | -0.4734 | 0.19384 | 0.0277 | -2.4422
-16.5 | -0.4551 | 0.18755 | 0.0243 | -2.4266
-16 | -0.4368 | 0.18085 | 0.021 | -2.4153
-15 | -0.4032 | 0.16693 | 0.0141 | -2.4154
-14.5 | -0.3308 | 0.15412 | 0.0231 | -2.1464
-14 | -0.3758 | 0.15163 | 0.0071 | -2.4784
-13.5 | -0.3556 | 0.14673 | 0.0045 | -2.4235
-13 | -0.3376 | 0.14086 | 0.0016 | -2.3967
-12.5 | -0.3228 | 0.13368 | -0.0017 | -2.4147
-12 | -0.3093 | 0.12656 | -0.0049 | -2.4439
-11.5 | -0.2968 | 0.11961 | -0.0079 | -2.4814
-11 | -0.285 | 0.11267 | -0.0109 | -2.5295
-10.5 | -0.2729 | 0.10659 | -0.0134 | -2.5603
-10 | -0.2656 | 0.09948 | -0.0163 | -2.6699
-9.5 | -0.2522 | 0.09403 | -0.0186 | -2.6821
-9 | -0.2469 | 0.08747 | -0.0212 | -2.8227
-7.5 | -0.5401 | 0.0176 | -0.0156 | -30.6875
-7 | -0.4927 | 0.01342 | -0.0136 | -36.7139
-6.5 | -0.4356 | 0.01218 | -0.0122 | -35.7635
-6 | -0.3776 | 0.01125 | -0.0109 | -33.5644
-5.5 | -0.3188 | 0.01063 | -0.0098 | -29.9906
-5 | -0.2609 | 0.00975 | -0.0087 | -26.759
-4.5 | -0.2023 | 0.00933 | -0.0077 | -21.6827
-4 | -0.1439 | 0.00897 | -0.0067 | -16.0424
-3.5 | -0.0865 | 0.00855 | -0.0056 | -10.117
-3 | -0.0288 | 0.0083 | -0.0047 | -3.4699
-2.5 | 0.0287 | 0.00809 | -0.0038 | 3.5476
-2 | 0.0858 | 0.00786 | -0.0029 | 10.916
-1.5 | 0.1428 | 0.00773 | -0.002 | 18.4735
-1 | 0.2003 | 0.00758 | -0.0013 | 26.4248
-0.5 | 0.2572 | 0.0075 | -0.0005 | 34.2933
0 | 0.3149 | 0.00741 | 0 | 42.4966
0.5 | 0.3724 | 0.00738 | 0.0006 | 50.4607
1 | 0.43 | 0.00735 | 0.001 | 58.5034
1.5 | 0.4878 | 0.00734 | 0.0014 | 66.4578
2 | 0.5453 | 0.00737 | 0.0018 | 73.9891
2.5 | 0.6033 | 0.00737 | 0.0021 | 81.8589
3 | 0.6607 | 0.00746 | 0.0024 | 88.5657
3.5 | 0.7186 | 0.00748 | 0.0026 | 96.0695
4 | 0.7751 | 0.0075 | 0.0031 | 103.3467
4.5 | 0.7994 | 0.00604 | 0.0099 | 132.351
5 | 0.854 | 0.0061 | 0.0109 | 140
5.5 | 0.9101 | 0.00631 | 0.0115 | 144.2314
6 | 0.969 | 0.00647 | 0.0115 | 149.7682
6.5 | 1.0277 | 0.00674 | 0.0114 | 152.4777
7 | 1.0931 | 0.00702 | 0.0099 | 155.7123
7.5 | 1.1548 | 0.00731 | 0.0091 | 157.9754
8 | 1.2229 | 0.00763 | 0.0069 | 160.2752
8.5 | 1.2894 | 0.00798 | 0.005 | 161.5789
9 | 1.3547 | 0.00836 | 0.0034 | 162.0455
9.5 | 1.4184 | 0.00877 | 0.0021 | 161.7332
10 | 1.4797 | 0.0092 | 0.0012 | 160.837
10.5 | 1.5406 | 0.00977 | 0.0003 | 157.6868
11 | 1.6032 | 0.01052 | -0.0013 | 152.3954
11.5 | 1.6637 | 0.01144 | -0.0027 | 145.4283
12 | 1.7218 | 0.01254 | -0.0039 | 137.3046
12.5 | 1.7446 | 0.01382 | 0.0012 | 126.2373
13 | 1.7351 | 0.01539 | 0.0114 | 112.742
13.5 | 1.7181 | 0.01999 | 0.0149 | 85.948
14 | 1.692 | 0.02742 | 0.0148 | 61.7068
14.5 | 1.6617 | 0.03501 | 0.0152 | 47.4636
15 | 1.6179 | 0.04392 | 0.0152 | 36.8374
15.5 | 1.5759 | 0.05332 | 0.0143 | 29.5555
16 | 1.5368 | 0.06305 | 0.0127 | 24.3743
17 | 1.4655 | 0.08305 | 0.0081 | 17.646
17.5 | 1.4369 | 0.09276 | 0.0054 | 15.4905

## 63. Re 3M Mach 0.50 (1)
BIGFOIL.COM POLAR EXPORT
Horten 12.00% thick 6.00% camber
Horten 12.00% thick 6.00% camber |  |  |  | Cl Max: | 1.56 | at alpha= | 11.5 | deg
JavaFoil+Calcfoil stall+Eppler ext transition |  |  |  | L/D Max: | 105.462 | at alpha= | 4.5 | deg
Re: | 3000000 |  |  | Cd Min: | 0.00876 | at alpha= | 4.5 | deg
Mach: | 0.5 |  |  | Cl=0 at alpha= | -2.2909 | deg
|  |  |  | @ Cl=0.1, Cd= | 0.012114
|  |  |  | @ Cl=0.4, Cd= | 0.010339
|  |  |  | @ Cl=0.6, Cd= | 0.010077
alpha (deg) | Cl | Cd | Cm | Cl/Cd
-20 | -0.949 | 0.17144 | 0 | -5.536
-19.5 | -0.924 | 0.16363 | 0 | -5.644
-19 | -0.896 | 0.15906 | 0 | -5.636
-18.5 | -0.871 | 0.15725 | 0 | -5.537
-18 | -0.845 | 0.1511 | 0.001 | -5.592
-17.5 | -0.819 | 0.14673 | 0.001 | -5.582
-17 | -0.792 | 0.13476 | 0.001 | -5.876
-16.5 | -0.766 | 0.12177 | 0.001 | -6.289
-16 | -0.74 | 0.11279 | 0.002 | -6.559
-15.5 | -0.714 | 0.10495 | 0.002 | -6.8
-15 | -0.686 | 0.11561 | 0.002 | -5.936
-14.5 | -0.66 | 0.10454 | 0.002 | -6.313
-14 | -0.634 | 0.11522 | 0.002 | -5.499
-13.5 | -0.607 | 0.08857 | 0.003 | -6.856
-13 | -0.58 | 0.09617 | 0.003 | -6.031
-12.5 | -0.553 | 0.08599 | 0.003 | -6.437
-12 | -0.527 | 0.07965 | 0.003 | -6.616
-11.5 | -0.5 | 0.08987 | 0.003 | -5.56
-11 | -0.473 | 0.07666 | 0.003 | -6.169
-10.5 | -0.446 | 0.07004 | 0.003 | -6.372
-10 | -0.419 | 0.08516 | 0.003 | -4.919
-9.5 | -0.392 | 0.06808 | 0.003 | -5.759
-9 | -0.365 | 0.06131 | 0.003 | -5.957
-8.5 | -0.338 | 0.07047 | 0.003 | -4.797
-8 | -0.311 | 0.05834 | 0.003 | -5.331
-7.5 | -0.284 | 0.05281 | 0.004 | -5.378
-7 | -0.257 | 0.05216 | 0.004 | -4.923
-6.5 | -0.23 | 0.04895 | 0.004 | -4.691
-6 | -0.202 | 0.04776 | 0.004 | -4.24
-5.5 | -0.175 | 0.05179 | 0.003 | -3.38
-5 | -0.148 | 0.04343 | 0.004 | -3.41
-4.5 | -0.121 | 0.04143 | 0.004 | -2.917
-4 | -0.152 | 0.03836 | 0.004 | -3.956
-3.5 | -0.118 | 0.03495 | 0.004 | -3.372
-3 | -0.073 | 0.0325 | 0.004 | -2.246
-2.5 | -0.023 | 0.03015 | 0.005 | -0.746
-2 | 0.032 | 0.0275 | 0.005 | 1.152
-1.5 | 0.107 | 0.01053 | 0.008 | 10.133
-1 | 0.176 | 0.01043 | 0.008 | 16.891
-0.5 | 0.246 | 0.01042 | 0.007 | 23.645
0 | 0.317 | 0.0104 | 0.007 | 30.475
0.5 | 0.387 | 0.01035 | 0.007 | 37.425
1 | 0.456 | 0.01029 | 0.007 | 44.313
1.5 | 0.525 | 0.01002 | 0.007 | 52.398
2 | 0.593 | 0.0101 | 0.007 | 58.711
2.5 | 0.661 | 0.00988 | 0.006 | 66.9
3 | 0.729 | 0.00977 | 0.006 | 74.635
3.5 | 0.796 | 0.00993 | 0.006 | 80.155
4 | 0.861 | 0.01062 | 0.006 | 81.044
4.5 | 0.924 | 0.00876 | 0.005 | 105.462
5 | 0.982 | 0.00931 | 0.005 | 105.422
5.5 | 1.034 | 0.01042 | 0.005 | 99.221
6 | 1.085 | 0.01177 | 0.004 | 92.2
6.5 | 1.138 | 0.01304 | 0.004 | 87.27
7 | 1.191 | 0.01429 | 0.003 | 83.307
7.5 | 1.243 | 0.0157 | 0.003 | 79.177
8 | 1.295 | 0.01723 | 0.003 | 75.135
8.5 | 1.346 | 0.0191 | 0.002 | 70.452
9 | 1.395 | 0.02106 | 0.002 | 66.241
9.5 | 1.443 | 0.02328 | 0.001 | 61.988
10 | 1.489 | 0.02579 | 0.001 | 57.724
10.5 | 1.532 | 0.02865 | 0.001 | 53.483
11 | 1.556 | 0.03189 | 0 | 48.793
11.5 | 1.56 | 0.03582 | 0 | 43.534
12 | 1.534 | 0.04084 | -0.001 | 37.557
12.5 | 1.427 | 0.06436 | -0.001 | 22.169
13 | 0.919 | 0.07712 | -0.002 | 11.917
13.5 | 0.945 | 0.08457 | -0.002 | 11.18
14 | 0.973 | 0.08954 | -0.002 | 10.866
14.5 | 1 | 0.09456 | -0.003 | 10.579
15 | 1.024 | 0.10691 | -0.003 | 9.575
15.5 | 1.05 | 0.111 | -0.004 | 9.459
16 | 1.009 | 0.13779 | -0.003 | 7.323
16.5 | 1.101 | 0.12508 | -0.005 | 8.805

## 64. Re 3M Mach 0.50 (2)
BIGFOIL.COM POLAR EXPORT
Horten 12.00% thick 6.00% camber
Horten 12.00% thick 6.00% camber |  |  |  | Cl Max: | 1.7518 | at alpha= | 10.5 | deg
XFOIL ncrit=9 |  |  |  | L/D Max: | 148.187 | at alpha= | 7 | deg
Re: | 3000000 |  |  | Cd Min: | 0.25243 | at alpha= | -20 | deg
Mach: | 0.5 |  |  | Cl=0 at alpha= | -2.8216 | deg
|  |  |  | @ Cl=0.1, Cd= | 0.0089354
|  |  |  | @ Cl=0.4, Cd= | 0.0078432
|  |  |  | @ Cl=0.6, Cd= | 0.0078481
alpha (deg) | Cl | Cd | Cm | Cl/Cd
-20 | -0.6342 | 0.25243 | 0.0614 | -2.5124
-19.5 | -0.6119 | 0.24448 | 0.0572 | -2.5029
-19 | -0.5896 | 0.23693 | 0.053 | -2.4885
-18.5 | -0.5674 | 0.22936 | 0.0487 | -2.4738
-18 | -0.5449 | 0.22204 | 0.0446 | -2.4541
-17.5 | -0.5226 | 0.21464 | 0.0405 | -2.4348
-16.5 | -0.4771 | 0.20094 | 0.0327 | -2.3743
-16 | -0.4534 | 0.19433 | 0.0289 | -2.3331
-15.5 | -0.4314 | 0.18634 | 0.0249 | -2.3151
-15 | -0.4096 | 0.17895 | 0.021 | -2.2889
-14.5 | -0.3884 | 0.17149 | 0.0171 | -2.2649
-14 | -0.3676 | 0.16398 | 0.0133 | -2.2417
-13.5 | -0.3477 | 0.15665 | 0.0097 | -2.2196
-13 | -0.3252 | 0.1504 | 0.0064 | -2.1622
-12.5 | -0.3033 | 0.14389 | 0.0031 | -2.1079
-12 | -0.2848 | 0.1361 | -0.0007 | -2.0926
-11.5 | -0.266 | 0.12897 | -0.0041 | -2.0625
-11 | -0.2485 | 0.12176 | -0.0076 | -2.0409
-10.5 | -0.2314 | 0.11477 | -0.0108 | -2.0162
-10 | -0.2132 | 0.10853 | -0.0136 | -1.9644
-9.5 | -0.1993 | 0.10152 | -0.0167 | -1.9632
-9 | -0.1891 | 0.09402 | -0.02 | -2.0113
-8.5 | -0.1756 | 0.08777 | -0.0227 | -2.0007
-8 | -0.1697 | 0.08065 | -0.0259 | -2.1042
-7.5 | -0.1634 | 0.07447 | -0.0287 | -2.1942
-7 | -0.1659 | 0.06864 | -0.0317 | -2.417
-6.5 | -0.1732 | 0.06373 | -0.0305 | -2.7177
-6 | -0.1639 | 0.05819 | -0.0309 | -2.8166
-5.5 | -0.148 | 0.05229 | -0.0307 | -2.8304
-5 | -0.1288 | 0.04553 | -0.0296 | -2.8289
-4.5 | -0.1064 | 0.03811 | -0.0271 | -2.7919
-4 | -0.0664 | 0.03328 | -0.0244 | -1.9952
-3.5 | -0.0333 | 0.02627 | -0.0197 | -1.2676
-3 | -0.0249 | 0.01117 | -0.0121 | -2.2292
-2.5 | 0.0449 | 0.00944 | -0.0106 | 4.7564
-2 | 0.1137 | 0.00881 | -0.0088 | 12.9058
-1.5 | 0.18 | 0.00837 | -0.0068 | 21.5054
-1 | 0.2467 | 0.00816 | -0.0051 | 30.2328
-0.5 | 0.3118 | 0.00799 | -0.0033 | 39.0238
0 | 0.3777 | 0.00785 | -0.0019 | 48.1146
0.5 | 0.4434 | 0.00783 | -0.0005 | 56.6284
1 | 0.5098 | 0.00779 | 0.0005 | 65.4429
1.5 | 0.5759 | 0.00783 | 0.0016 | 73.5504
2 | 0.6426 | 0.00788 | 0.0025 | 81.5482
2.5 | 0.7093 | 0.00796 | 0.0034 | 89.108
3 | 0.776 | 0.00809 | 0.0042 | 95.9209
3.5 | 0.8431 | 0.0082 | 0.0051 | 102.8171
4 | 0.9091 | 0.00838 | 0.0062 | 108.4845
4.5 | 0.9382 | 0.00701 | 0.0141 | 133.8374
5 | 0.9955 | 0.00713 | 0.0172 | 139.6213
5.5 | 1.0606 | 0.00738 | 0.0189 | 143.7127
6 | 1.1277 | 0.00773 | 0.0202 | 145.8862
6.5 | 1.1997 | 0.00814 | 0.0207 | 147.3833
7 | 1.2833 | 0.00866 | 0.019 | 148.1871
7.5 | 1.3616 | 0.00924 | 0.0185 | 147.3593
8 | 1.4451 | 0.00989 | 0.0171 | 146.1173
8.5 | 1.5246 | 0.01066 | 0.0166 | 143.0206
9 | 1.6002 | 0.01157 | 0.0168 | 138.306
9.5 | 1.6737 | 0.01268 | 0.0172 | 131.9953
10 | 1.746 | 0.01436 | 0.0166 | 121.5877
10.5 | 1.7518 | 0.01801 | 0.0204 | 97.2682
11 | 1.7306 | 0.02388 | 0.0239 | 72.4707
11.5 | 1.701 | 0.03038 | 0.0268 | 55.9908
12 | 1.6739 | 0.03696 | 0.0288 | 45.2895
12.5 | 1.6371 | 0.0445 | 0.0298 | 36.7888
13 | 1.5947 | 0.05306 | 0.0296 | 30.0547
13.5 | 1.5697 | 0.06076 | 0.0291 | 25.8344
14 | 1.5432 | 0.06888 | 0.028 | 22.4042
14.5 | 1.508 | 0.07811 | 0.026 | 19.3061
15 | 1.4775 | 0.08728 | 0.0236 | 16.9283
15.5 | 1.4466 | 0.09684 | 0.0206 | 14.938

## 65. Re 4M Mach 0.00 (1)
BIGFOIL.COM POLAR EXPORT
Horten 12.00% thick 6.00% camber
Horten 12.00% thick 6.00% camber |  |  |  | Cl Max: | 1.653 | at alpha= | 16 | deg
JavaFoil+Calcfoil stall+Eppler ext transition |  |  |  | L/D Max: | 137.241 | at alpha= | 7 | deg
Re: | 4000000 |  |  | Cd Min: | 0.00777 | at alpha= | 4.5 | deg
Mach: | 0 |  |  | Cl=0 at alpha= | -2.2881 | deg
|  |  |  | @ Cl=0.1, Cd= | 0.009695
|  |  |  | @ Cl=0.4, Cd= | 0.0099015
|  |  |  | @ Cl=0.6, Cd= | 0.009796
alpha (deg) | Cl | Cd | Cm | Cl/Cd
-17.5 | -0.483 | 0.14572 | 0.001 | -3.317
-17 | -0.496 | 0.13941 | 0.001 | -3.555
-16.5 | -0.506 | 0.13339 | 0.001 | -3.794
-16 | -0.516 | 0.12712 | 0.001 | -4.059
-15.5 | -0.525 | 0.12012 | 0.001 | -4.372
-15 | -0.533 | 0.11324 | 0.002 | -4.711
-14.5 | -0.541 | 0.10729 | 0.002 | -5.039
-14 | -0.547 | 0.10124 | 0.002 | -5.399
-13.5 | -0.551 | 0.09605 | 0.002 | -5.736
-13 | -0.554 | 0.09092 | 0.002 | -6.091
-12.5 | -0.555 | 0.08541 | 0.002 | -6.494
-12 | -0.553 | 0.08054 | 0.003 | -6.872
-11.5 | -0.55 | 0.07599 | 0.003 | -7.235
-11 | -0.544 | 0.07136 | 0.003 | -7.621
-10.5 | -0.535 | 0.06723 | 0.003 | -7.96
-10 | -0.524 | 0.06322 | 0.003 | -8.281
-9.5 | -0.509 | 0.05942 | 0.003 | -8.566
-9 | -0.492 | 0.05577 | 0.003 | -8.814
-8.5 | -0.471 | 0.05235 | 0.003 | -8.997
-8 | -0.447 | 0.04919 | 0.004 | -9.096
-7.5 | -0.421 | 0.04612 | 0.004 | -9.124
-7 | -0.391 | 0.04329 | 0.004 | -9.038
-6.5 | -0.359 | 0.04059 | 0.004 | -8.845
-6 | -0.324 | 0.03802 | 0.004 | -8.526
-5.5 | -0.287 | 0.03545 | 0.004 | -8.089
-5 | -0.247 | 0.03304 | 0.004 | -7.475
-4.5 | -0.206 | 0.03023 | 0.004 | -6.804
-4 | -0.195 | 0.00977 | 0.007 | -20.003
-3.5 | -0.14 | 0.01031 | 0.007 | -13.562
-3 | -0.083 | 0.01013 | 0.007 | -8.188
-2.5 | -0.025 | 0.00995 | 0.007 | -2.498
-2 | 0.034 | 0.0098 | 0.007 | 3.489
-1.5 | 0.094 | 0.00971 | 0.007 | 9.68
-1 | 0.154 | 0.00956 | 0.007 | 16.127
-0.5 | 0.215 | 0.00943 | 0.006 | 22.774
0 | 0.276 | 0.00935 | 0.006 | 29.498
0.5 | 0.336 | 0.00935 | 0.006 | 35.993
1 | 0.397 | 0.00991 | 0.006 | 40.003
1.5 | 0.457 | 0.00974 | 0.006 | 46.865
2 | 0.516 | 0.00974 | 0.006 | 53.037
2.5 | 0.576 | 0.0098 | 0.006 | 58.787
3 | 0.636 | 0.00979 | 0.005 | 64.936
3.5 | 0.695 | 0.00983 | 0.005 | 70.688
4 | 0.754 | 0.00801 | 0.005 | 94.242
4.5 | 0.813 | 0.00777 | 0.005 | 104.675
5 | 0.872 | 0.00797 | 0.004 | 109.431
5.5 | 0.931 | 0.00815 | 0.004 | 114.145
6 | 0.989 | 0.00844 | 0.004 | 117.172
6.5 | 1.046 | 0.00803 | 0.004 | 130.288
7 | 1.103 | 0.00804 | 0.003 | 137.241
7.5 | 1.159 | 0.00858 | 0.003 | 135.037
8 | 1.212 | 0.00893 | 0.003 | 135.77
8.5 | 1.263 | 0.00937 | 0.002 | 134.745
9 | 1.309 | 0.01004 | 0.002 | 130.41
9.5 | 1.351 | 0.01103 | 0.001 | 122.472
10 | 1.393 | 0.01232 | 0.001 | 113.024
10.5 | 1.435 | 0.01379 | 0.001 | 104.066
11 | 1.472 | 0.01539 | 0 | 95.685
11.5 | 1.508 | 0.01717 | 0 | 87.804
12 | 1.541 | 0.01911 | -0.001 | 80.617
12.5 | 1.57 | 0.02123 | -0.001 | 73.991
13 | 1.597 | 0.02367 | -0.001 | 67.483
13.5 | 1.619 | 0.02652 | -0.002 | 61.052
14 | 1.635 | 0.03013 | -0.002 | 54.285
14.5 | 1.634 | 0.0411 | -0.003 | 39.752
15 | 1.644 | 0.04504 | -0.003 | 36.501
15.5 | 1.651 | 0.04847 | -0.004 | 34.063
16 | 1.653 | 0.05207 | -0.004 | 31.756
16.5 | 1.652 | 0.05571 | -0.005 | 29.653
17 | 1.644 | 0.05956 | -0.005 | 27.602
17.5 | 1.63 | 0.06359 | -0.006 | 25.625
18 | 1.611 | 0.06783 | -0.006 | 23.745
18.5 | 1.587 | 0.07224 | -0.006 | 21.976
19 | 1.56 | 0.07691 | -0.007 | 20.29
19.5 | 1.53 | 0.08185 | -0.007 | 18.688
20 | 1.496 | 0.08688 | -0.008 | 17.219

## 66. Re 4M Mach 0.00 (2)
BIGFOIL.COM POLAR EXPORT
Horten 12.00% thick 6.00% camber
Horten 12.00% thick 6.00% camber |  |  |  | Cl Max: | 1.7102 | at alpha= | 13 | deg
XFOIL ncrit=9 |  |  |  | L/D Max: | 176.043 | at alpha= | 10 | deg
Re: | 4000000 |  |  | Cd Min: | 0.14928 | at alpha= | -14 | deg
Mach: | 0 |  |  | Cl=0 at alpha= | -2.6973 | deg
|  |  |  | @ Cl=0.1, Cd= | 0.0072177
|  |  |  | @ Cl=0.4, Cd= | 0.0068684
|  |  |  | @ Cl=0.6, Cd= | 0.0069013
alpha (deg) | Cl | Cd | Cm | Cl/Cd
-14 | -0.3741 | 0.14928 | 0.005 | -2.506
-13.5 | -0.361 | 0.14175 | 0.0017 | -2.5467
-11.5 | -0.9441 | 0.01696 | -0.0168 | -55.6663
-11 | -0.8963 | 0.01545 | -0.0153 | -58.0129
-10.5 | -0.8461 | 0.01441 | -0.0141 | -58.7162
-10 | -0.7946 | 0.01353 | -0.0129 | -58.7288
-9.5 | -0.7422 | 0.0128 | -0.0119 | -57.9844
-9 | -0.689 | 0.0122 | -0.0109 | -56.4754
-8.5 | -0.6352 | 0.01166 | -0.0101 | -54.4768
-7.5 | -0.5278 | 0.01023 | -0.0083 | -51.5934
-7 | -0.4732 | 0.0098 | -0.0076 | -48.2857
-6.5 | -0.4181 | 0.00942 | -0.0069 | -44.3843
-6 | -0.363 | 0.00913 | -0.0063 | -39.759
-5.5 | -0.3079 | 0.00879 | -0.0056 | -35.0284
-5 | -0.2534 | 0.00843 | -0.0048 | -30.0593
-4.5 | -0.1982 | 0.00817 | -0.0042 | -24.2595
-4 | -0.1432 | 0.00799 | -0.0036 | -17.9224
-3.5 | -0.0884 | 0.00772 | -0.0029 | -11.4508
-3 | -0.0336 | 0.00756 | -0.0022 | -4.4444
-2.5 | 0.0219 | 0.00742 | -0.0017 | 2.9515
-2 | 0.0765 | 0.00726 | -0.001 | 10.5372
-1.5 | 0.1321 | 0.00716 | -0.0006 | 18.4497
-1 | 0.1871 | 0.00705 | 0 | 26.539
-0.5 | 0.2424 | 0.00698 | 0.0004 | 34.7278
0 | 0.2981 | 0.00691 | 0.0007 | 43.1404
0.5 | 0.3535 | 0.00691 | 0.0011 | 51.1577
1 | 0.4094 | 0.00686 | 0.0013 | 59.6793
1.5 | 0.4649 | 0.00687 | 0.0016 | 67.671
2 | 0.5207 | 0.00686 | 0.0017 | 75.9038
2.5 | 0.5764 | 0.00688 | 0.0019 | 83.7791
3 | 0.6318 | 0.00693 | 0.002 | 91.1688
3.5 | 0.6876 | 0.00694 | 0.0021 | 99.0778
4 | 0.7422 | 0.00701 | 0.0023 | 105.8773
4.5 | 0.7699 | 0.00555 | 0.0078 | 138.7207
5 | 0.8208 | 0.00556 | 0.0089 | 147.6259
5.5 | 0.8742 | 0.0057 | 0.0094 | 153.3684
6 | 0.929 | 0.00582 | 0.0095 | 159.622
6.5 | 0.9837 | 0.00605 | 0.0095 | 162.595
7 | 1.0413 | 0.00622 | 0.0089 | 167.4116
7.5 | 1.0984 | 0.00648 | 0.0082 | 169.5062
8 | 1.1563 | 0.0067 | 0.0073 | 172.5821
8.5 | 1.2194 | 0.007 | 0.0051 | 174.2
9 | 1.2822 | 0.00729 | 0.0029 | 175.8848
9.5 | 1.3422 | 0.00764 | 0.0013 | 175.6806
10 | 1.4013 | 0.00796 | -0.0002 | 176.0427
10.5 | 1.4564 | 0.00844 | -0.0011 | 172.5592
11 | 1.5106 | 0.00917 | -0.0021 | 164.7328
11.5 | 1.5676 | 0.0099 | -0.0039 | 158.3434
12 | 1.6237 | 0.01066 | -0.0056 | 152.3171
12.5 | 1.6749 | 0.01185 | -0.007 | 141.3418
13 | 1.7102 | 0.01335 | -0.0056 | 128.1049
13.5 | 1.7074 | 0.01499 | 0.0029 | 113.9026
14 | 1.6928 | 0.01755 | 0.0104 | 96.4558
14.5 | 1.6791 | 0.02349 | 0.0103 | 71.4815
15 | 1.6603 | 0.0303 | 0.01 | 54.7954
15.5 | 1.6372 | 0.03741 | 0.0099 | 43.7637
16 | 1.5999 | 0.04611 | 0.0095 | 34.6975
16.5 | 1.5761 | 0.05406 | 0.0085 | 29.1546
17 | 1.5564 | 0.06184 | 0.0071 | 25.1682
17.5 | 1.5338 | 0.07027 | 0.0054 | 21.8272
18 | 1.515 | 0.07844 | 0.0034 | 19.3141

## 67. Re 4M Mach 0.10 (1)
BIGFOIL.COM POLAR EXPORT
Horten 12.00% thick 6.00% camber
Horten 12.00% thick 6.00% camber |  |  |  | Cl Max: | 1.646 | at alpha= | 15.5 | deg
JavaFoil+Calcfoil stall+Eppler ext transition |  |  |  | L/D Max: | 140.676 | at alpha= | 7 | deg
Re: | 4000000 |  |  | Cd Min: | 0.00782 | at alpha= | 4.5 | deg
Mach: | 0.1 |  |  | Cl=0 at alpha= | -2.2881 | deg
|  |  |  | @ Cl=0.1, Cd= | 0.0096982
|  |  |  | @ Cl=0.4, Cd= | 0.0099067
|  |  |  | @ Cl=0.6, Cd= | 0.009814
alpha (deg) | Cl | Cd | Cm | Cl/Cd
-17 | -0.45 | 0.14251 | 0.001 | -3.159
-16.5 | -0.463 | 0.13572 | 0.001 | -3.412
-16 | -0.475 | 0.12877 | 0.001 | -3.692
-15.5 | -0.487 | 0.12303 | 0.001 | -3.96
-15 | -0.498 | 0.11565 | 0.002 | -4.308
-14.5 | -0.508 | 0.10982 | 0.002 | -4.626
-14 | -0.517 | 0.10394 | 0.002 | -4.972
-13.5 | -0.524 | 0.09807 | 0.002 | -5.343
-13 | -0.53 | 0.09218 | 0.002 | -5.744
-12.5 | -0.533 | 0.08691 | 0.002 | -6.134
-12 | -0.535 | 0.08215 | 0.002 | -6.507
-11.5 | -0.534 | 0.07696 | 0.003 | -6.933
-11 | -0.53 | 0.07237 | 0.003 | -7.322
-10.5 | -0.523 | 0.06809 | 0.003 | -7.688
-10 | -0.514 | 0.06399 | 0.003 | -8.034
-9.5 | -0.501 | 0.06007 | 0.003 | -8.349
-9 | -0.486 | 0.05632 | 0.003 | -8.624
-8.5 | -0.467 | 0.05286 | 0.003 | -8.826
-8 | -0.444 | 0.04954 | 0.003 | -8.968
-7.5 | -0.419 | 0.04655 | 0.004 | -8.994
-7 | -0.39 | 0.04366 | 0.004 | -8.933
-6.5 | -0.358 | 0.04088 | 0.004 | -8.767
-6 | -0.324 | 0.03829 | 0.004 | -8.46
-5.5 | -0.287 | 0.03573 | 0.004 | -8.025
-5 | -0.247 | 0.03333 | 0.004 | -7.415
-4.5 | -0.206 | 0.03071 | 0.004 | -6.703
-4 | -0.196 | 0.00979 | 0.007 | -20.03
-3.5 | -0.14 | 0.01041 | 0.007 | -13.492
-3 | -0.083 | 0.01016 | 0.007 | -8.198
-2.5 | -0.025 | 0.00999 | 0.007 | -2.499
-2 | 0.034 | 0.0098 | 0.007 | 3.505
-1.5 | 0.094 | 0.00971 | 0.007 | 9.723
-1 | 0.155 | 0.00959 | 0.007 | 16.155
-0.5 | 0.216 | 0.00945 | 0.006 | 22.853
0 | 0.277 | 0.00936 | 0.006 | 29.606
0.5 | 0.338 | 0.00934 | 0.006 | 36.182
1 | 0.398 | 0.00991 | 0.006 | 40.207
1.5 | 0.459 | 0.00981 | 0.006 | 46.775
2 | 0.519 | 0.00973 | 0.006 | 53.312
2.5 | 0.579 | 0.0098 | 0.006 | 59.078
3 | 0.639 | 0.00984 | 0.005 | 64.898
3.5 | 0.699 | 0.0099 | 0.005 | 70.566
4 | 0.758 | 0.00806 | 0.005 | 93.998
4.5 | 0.817 | 0.00782 | 0.005 | 104.505
5 | 0.876 | 0.00804 | 0.004 | 109.069
5.5 | 0.935 | 0.00824 | 0.004 | 113.485
6 | 0.993 | 0.00816 | 0.004 | 121.685
6.5 | 1.051 | 0.00811 | 0.004 | 129.617
7 | 1.108 | 0.00788 | 0.003 | 140.676
7.5 | 1.163 | 0.00866 | 0.003 | 134.29
8 | 1.217 | 0.00903 | 0.003 | 134.742
8.5 | 1.266 | 0.00952 | 0.002 | 133.081
9 | 1.312 | 0.01025 | 0.002 | 127.926
9.5 | 1.354 | 0.01135 | 0.001 | 119.285
10 | 1.395 | 0.01268 | 0.001 | 110.014
10.5 | 1.438 | 0.01418 | 0.001 | 101.418
11 | 1.476 | 0.01579 | 0 | 93.488
11.5 | 1.511 | 0.01762 | 0 | 85.786
12 | 1.544 | 0.01961 | -0.001 | 78.739
12.5 | 1.573 | 0.02179 | -0.001 | 72.196
13 | 1.599 | 0.02427 | -0.001 | 65.878
13.5 | 1.621 | 0.0272 | -0.002 | 59.583
14 | 1.635 | 0.031 | -0.002 | 52.739
14.5 | 1.632 | 0.04199 | -0.003 | 38.873
15 | 1.641 | 0.04607 | -0.003 | 35.617
15.5 | 1.646 | 0.04953 | -0.004 | 33.227
16 | 1.643 | 0.05564 | -0.004 | 29.521
16.5 | 1.641 | 0.05702 | -0.005 | 28.778
17 | 1.63 | 0.06093 | -0.005 | 26.746
17.5 | 1.611 | 0.0651 | -0.006 | 24.752
18 | 1.588 | 0.06949 | -0.006 | 22.854
18.5 | 1.56 | 0.07406 | -0.007 | 21.068
19 | 1.528 | 0.07893 | -0.007 | 19.362
19.5 | 1.492 | 0.08406 | -0.007 | 17.754
20 | 1.453 | 0.08943 | -0.008 | 16.253

## 68. Re 4M Mach 0.10 (2)
BIGFOIL.COM POLAR EXPORT
Horten 12.00% thick 6.00% camber
Horten 12.00% thick 6.00% camber |  |  |  | Cl Max: | 1.7171 | at alpha= | 13 | deg
XFOIL ncrit=9 |  |  |  | L/D Max: | 175.769 | at alpha= | 9 | deg
Re: | 4000000 |  |  | Cd Min: | 0.12724 | at alpha= | -12.5 | deg
Mach: | 0.1 |  |  | Cl=0 at alpha= | -2.7018 | deg
|  |  |  | @ Cl=0.1, Cd= | 0.0072396
|  |  |  | @ Cl=0.4, Cd= | 0.006881
|  |  |  | @ Cl=0.6, Cd= | 0.006914
alpha (deg) | Cl | Cd | Cm | Cl/Cd
-12.5 | -0.3394 | 0.12724 | -0.0046 | -2.6674
-12 | -0.3311 | 0.1193 | -0.0079 | -2.7754
-11 | -0.8991 | 0.01759 | -0.0177 | -51.1143
-10.5 | -0.8519 | 0.01559 | -0.016 | -54.644
-10 | -0.8011 | 0.01436 | -0.0145 | -55.7869
-9.5 | -0.7487 | 0.0134 | -0.0133 | -55.8731
-9 | -0.6953 | 0.01265 | -0.0121 | -54.9644
-8.5 | -0.6411 | 0.01199 | -0.0111 | -53.4696
-8 | -0.5863 | 0.01147 | -0.0102 | -51.116
-7.5 | -0.5324 | 0.01048 | -0.0092 | -50.8015
-7 | -0.4772 | 0.00997 | -0.0083 | -47.8636
-6.5 | -0.4216 | 0.00955 | -0.0076 | -44.1466
-6 | -0.3659 | 0.00922 | -0.0068 | -39.6855
-5.5 | -0.3099 | 0.00895 | -0.0062 | -34.6257
-5 | -0.255 | 0.00849 | -0.0053 | -30.0353
-4.5 | -0.1994 | 0.00822 | -0.0046 | -24.2579
-4 | -0.1439 | 0.00802 | -0.0039 | -17.9426
-3.5 | -0.0886 | 0.00776 | -0.0032 | -11.4175
-3 | -0.0334 | 0.00758 | -0.0025 | -4.4063
-2.5 | 0.0226 | 0.00745 | -0.0019 | 3.0336
-2 | 0.0774 | 0.00728 | -0.0012 | 10.6319
-1.5 | 0.1334 | 0.00718 | -0.0007 | 18.5794
-1 | 0.1887 | 0.00707 | -0.0001 | 26.6902
-0.5 | 0.2444 | 0.00699 | 0.0003 | 34.9642
0 | 0.3004 | 0.00693 | 0.0007 | 43.3478
0.5 | 0.3562 | 0.00692 | 0.001 | 51.474
1 | 0.4124 | 0.00687 | 0.0013 | 60.0291
1.5 | 0.4682 | 0.00689 | 0.0016 | 67.9536
2 | 0.5245 | 0.00687 | 0.0018 | 76.3464
2.5 | 0.5804 | 0.0069 | 0.0019 | 84.1159
3 | 0.6363 | 0.00694 | 0.0021 | 91.6859
3.5 | 0.6924 | 0.00697 | 0.0022 | 99.34
4 | 0.7474 | 0.00704 | 0.0024 | 106.1648
4.5 | 0.7755 | 0.00557 | 0.0079 | 139.228
5 | 0.8264 | 0.00559 | 0.0091 | 147.8354
5.5 | 0.8803 | 0.00573 | 0.0096 | 153.63
6 | 0.9354 | 0.00586 | 0.0097 | 159.6246
6.5 | 0.9904 | 0.00609 | 0.0098 | 162.6273
7 | 1.0485 | 0.00626 | 0.0092 | 167.492
7.5 | 1.1062 | 0.00654 | 0.0085 | 169.1437
8 | 1.1647 | 0.00675 | 0.0076 | 172.5481
8.5 | 1.2283 | 0.00708 | 0.0055 | 173.4887
9 | 1.2919 | 0.00735 | 0.0033 | 175.7687
9.5 | 1.3523 | 0.00773 | 0.0017 | 174.9418
10 | 1.4122 | 0.00804 | 0.0002 | 175.6468
10.5 | 1.4678 | 0.00852 | -0.0005 | 172.277
11 | 1.5226 | 0.0093 | -0.0016 | 163.7204
11.5 | 1.5803 | 0.01003 | -0.0033 | 157.5573
12 | 1.6368 | 0.01082 | -0.0049 | 151.2754
12.5 | 1.6882 | 0.01207 | -0.0062 | 139.8674
13 | 1.7171 | 0.01362 | -0.0035 | 126.072
13.5 | 1.706 | 0.01532 | 0.0065 | 111.3577
14 | 1.6924 | 0.01886 | 0.0114 | 89.7349
14.5 | 1.6766 | 0.02538 | 0.0109 | 66.0599
15 | 1.6523 | 0.03264 | 0.0107 | 50.6219
15.5 | 1.6245 | 0.04022 | 0.0107 | 40.3904
16 | 1.5871 | 0.04913 | 0.01 | 32.3041
16.5 | 1.5626 | 0.05729 | 0.0088 | 27.2753
17 | 1.5425 | 0.06522 | 0.0073 | 23.6507
17.5 | 1.5192 | 0.07382 | 0.0055 | 20.5798
18 | 1.4976 | 0.08245 | 0.0033 | 18.1637

## 69. Re 4M Mach 0.25 (1)
BIGFOIL.COM POLAR EXPORT
Horten 12.00% thick 6.00% camber
Horten 12.00% thick 6.00% camber |  |  |  | Cl Max: | 1.621 | at alpha= | 13.5 | deg
JavaFoil+Calcfoil stall+Eppler ext transition |  |  |  | L/D Max: | 129.168 | at alpha= | 7.5 | deg
Re: | 4000000 |  |  | Cd Min: | 0.00764 | at alpha= | 4 | deg
Mach: | 0.25 |  |  | Cl=0 at alpha= | -2.2869 | deg
|  |  |  | @ Cl=0.1, Cd= | 0.0098737
|  |  |  | @ Cl=0.4, Cd= | 0.0095257
|  |  |  | @ Cl=0.6, Cd= | 0.010063
alpha (deg) | Cl | Cd | Cm | Cl/Cd
-14.5 | -0.183 | 0.12 | 0.002 | -1.527
-14 | -0.232 | 0.11487 | 0.002 | -2.023
-13.5 | -0.273 | 0.10829 | 0.002 | -2.521
-13 | -0.309 | 0.10354 | 0.002 | -2.981
-12.5 | -0.34 | 0.09789 | 0.002 | -3.473
-12 | -0.367 | 0.09146 | 0.002 | -4.016
-11.5 | -0.39 | 0.08587 | 0.003 | -4.546
-11 | -0.409 | 0.08062 | 0.003 | -5.074
-10.5 | -0.423 | 0.07474 | 0.003 | -5.661
-10 | -0.432 | 0.06958 | 0.003 | -6.212
-9.5 | -0.436 | 0.06483 | 0.003 | -6.731
-9 | -0.435 | 0.06042 | 0.003 | -7.201
-8.5 | -0.429 | 0.05626 | 0.003 | -7.617
-8 | -0.417 | 0.05249 | 0.003 | -7.937
-7.5 | -0.4 | 0.04895 | 0.004 | -8.163
-7 | -0.378 | 0.04574 | 0.004 | -8.257
-6.5 | -0.351 | 0.04283 | 0.004 | -8.199
-6 | -0.321 | 0.04009 | 0.004 | -7.994
-5.5 | -0.286 | 0.03747 | 0.004 | -7.627
-5 | -0.248 | 0.035 | 0.004 | -7.074
-4.5 | -0.207 | 0.03266 | 0.004 | -6.331
-4 | -0.164 | 0.03005 | 0.005 | -5.45
-3.5 | -0.143 | 0.00977 | 0.007 | -14.644
-3 | -0.085 | 0.01041 | 0.007 | -8.17
-2.5 | -0.026 | 0.01017 | 0.007 | -2.512
-2 | 0.035 | 0.01006 | 0.007 | 3.496
-1.5 | 0.097 | 0.00988 | 0.007 | 9.793
-1 | 0.159 | 0.00975 | 0.007 | 16.302
-0.5 | 0.222 | 0.00962 | 0.007 | 23.034
0 | 0.285 | 0.00957 | 0.007 | 29.747
0.5 | 0.347 | 0.0095 | 0.006 | 36.56
1 | 0.409 | 0.00953 | 0.006 | 42.923
1.5 | 0.471 | 0.00952 | 0.006 | 49.494
2 | 0.533 | 0.00999 | 0.006 | 53.317
2.5 | 0.594 | 0.01006 | 0.006 | 59.094
3 | 0.656 | 0.01009 | 0.005 | 65.021
3.5 | 0.717 | 0.00967 | 0.005 | 74.133
4 | 0.778 | 0.00764 | 0.005 | 101.858
4.5 | 0.839 | 0.00812 | 0.005 | 103.28
5 | 0.899 | 0.00799 | 0.005 | 112.519
5.5 | 0.959 | 0.00826 | 0.004 | 116.062
6 | 1.018 | 0.00794 | 0.004 | 128.268
6.5 | 1.076 | 0.00853 | 0.004 | 126.123
7 | 1.133 | 0.00882 | 0.003 | 128.497
7.5 | 1.187 | 0.00919 | 0.003 | 129.168
8 | 1.236 | 0.00974 | 0.003 | 126.866
8.5 | 1.281 | 0.01063 | 0.002 | 120.466
9 | 1.324 | 0.01182 | 0.002 | 112.072
9.5 | 1.368 | 0.01322 | 0.001 | 103.519
10 | 1.413 | 0.01472 | 0.001 | 96.004
10.5 | 1.457 | 0.01639 | 0.001 | 88.91
11 | 1.496 | 0.01817 | 0 | 82.318
11.5 | 1.53 | 0.02017 | 0 | 75.879
12 | 1.561 | 0.0224 | -0.001 | 69.673
12.5 | 1.586 | 0.02492 | -0.001 | 63.651
13 | 1.607 | 0.02782 | -0.002 | 57.78
13.5 | 1.621 | 0.03144 | -0.002 | 51.57
14 | 1.613 | 0.04367 | -0.002 | 36.924
14.5 | 1.614 | 0.04813 | -0.003 | 33.529
15 | 1.609 | 0.0521 | -0.003 | 30.88
15.5 | 1.596 | 0.0562 | -0.004 | 28.405
16 | 1.576 | 0.06052 | -0.004 | 26.036
16.5 | 1.547 | 0.06515 | -0.005 | 23.746
17 | 1.507 | 0.07004 | -0.005 | 21.52
17.5 | 1.456 | 0.07532 | -0.006 | 19.328
18 | 1.396 | 0.08101 | -0.006 | 17.228
18.5 | 1.327 | 0.08711 | -0.007 | 15.238

## 70. Re 4M Mach 0.25 (2)
BIGFOIL.COM POLAR EXPORT
Horten 12.00% thick 6.00% camber
Horten 12.00% thick 6.00% camber |  |  |  | Cl Max: | 1.752 | at alpha= | 12.5 | deg
XFOIL ncrit=9 |  |  |  | L/D Max: | 173.031 | at alpha= | 9.5 | deg
Re: | 4000000 |  |  | Cd Min: | 0.23021 | at alpha= | -20 | deg
Mach: | 0.25 |  |  | Cl=0 at alpha= | -2.7202 | deg
|  |  |  | @ Cl=0.1, Cd= | 0.0073513
|  |  |  | @ Cl=0.4, Cd= | 0.0069601
|  |  |  | @ Cl=0.6, Cd= | 0.0070167
alpha (deg) | Cl | Cd | Cm | Cl/Cd
-20 | -0.5811 | 0.23021 | 0.0476 | -2.5242
-19.5 | -0.5627 | 0.22498 | 0.0443 | -2.5011
-19 | -0.5443 | 0.21911 | 0.0409 | -2.4841
-18.5 | -0.5262 | 0.21225 | 0.0374 | -2.4792
-18 | -0.5079 | 0.20595 | 0.0339 | -2.4661
-17.5 | -0.4905 | 0.19906 | 0.0304 | -2.4641
-17 | -0.4737 | 0.19179 | 0.0268 | -2.4699
-16.5 | -0.4588 | 0.18439 | 0.0231 | -2.4882
-16 | -0.4388 | 0.17905 | 0.02 | -2.4507
-15 | -0.4015 | 0.16697 | 0.0135 | -2.4046
-14.5 | -0.3838 | 0.16069 | 0.0103 | -2.3884
-14 | -0.3688 | 0.15284 | 0.0068 | -2.413
-13.5 | -0.3551 | 0.14527 | 0.0034 | -2.4444
-12 | -0.3177 | 0.12329 | -0.0064 | -2.5769
-11.5 | -0.3128 | 0.11453 | -0.01 | -2.7312
-11 | -0.2999 | 0.10838 | -0.0129 | -2.7671
-10.5 | -0.2858 | 0.10268 | -0.0154 | -2.7834
-10 | -0.2794 | 0.09566 | -0.0184 | -2.9208
-8 | -0.5987 | 0.01812 | -0.0168 | -33.0408
-7.5 | -0.5553 | 0.01327 | -0.0144 | -41.8463
-7 | -0.4983 | 0.01204 | -0.0129 | -41.387
-6.5 | -0.4415 | 0.01064 | -0.0114 | -41.4944
-6 | -0.3824 | 0.00999 | -0.0102 | -38.2783
-5.5 | -0.3234 | 0.00951 | -0.0091 | -34.0063
-5 | -0.2642 | 0.0091 | -0.0081 | -29.033
-4.5 | -0.2063 | 0.00858 | -0.007 | -24.0443
-4 | -0.1479 | 0.00826 | -0.006 | -17.9056
-3.5 | -0.0898 | 0.00803 | -0.005 | -11.1831
-3 | -0.0324 | 0.00773 | -0.004 | -4.1915
-2.5 | 0.0255 | 0.00756 | -0.0031 | 3.373
-2 | 0.0828 | 0.00739 | -0.0022 | 11.2043
-1.5 | 0.1405 | 0.00726 | -0.0015 | 19.3526
-1 | 0.1978 | 0.00716 | -0.0008 | 27.6257
-0.5 | 0.2559 | 0.00707 | -0.0002 | 36.1952
0 | 0.3134 | 0.00703 | 0.0004 | 44.5804
0.5 | 0.3713 | 0.00697 | 0.0008 | 53.2712
1 | 0.4292 | 0.00695 | 0.0012 | 61.7554
1.5 | 0.4872 | 0.00696 | 0.0016 | 70
2 | 0.5454 | 0.00696 | 0.0019 | 78.3621
2.5 | 0.6032 | 0.00702 | 0.0022 | 85.9259
3 | 0.6614 | 0.00703 | 0.0023 | 94.0825
3.5 | 0.7191 | 0.00712 | 0.0026 | 100.9972
4 | 0.7769 | 0.00715 | 0.0028 | 108.6573
4.5 | 0.8058 | 0.00576 | 0.0086 | 139.8958
5 | 0.8579 | 0.00579 | 0.0101 | 148.1693
5.5 | 0.9141 | 0.00589 | 0.0107 | 155.1952
6 | 0.9706 | 0.0061 | 0.0112 | 159.1148
6.5 | 1.029 | 0.00627 | 0.0113 | 164.1148
7 | 1.0886 | 0.00654 | 0.011 | 166.4526
7.5 | 1.1507 | 0.00679 | 0.0102 | 169.4698
8 | 1.2115 | 0.00708 | 0.0096 | 171.1158
8.5 | 1.2792 | 0.00741 | 0.0075 | 172.6316
9 | 1.3459 | 0.00778 | 0.0055 | 172.9949
9.5 | 1.4102 | 0.00815 | 0.0041 | 173.0307
10 | 1.4724 | 0.00861 | 0.0031 | 171.0105
10.5 | 1.5296 | 0.00907 | 0.0031 | 168.6439
11 | 1.5908 | 0.00998 | 0.0016 | 159.3988
11.5 | 1.6516 | 0.01082 | 0.0003 | 152.6433
12 | 1.7086 | 0.01199 | -0.0008 | 142.5021
12.5 | 1.752 | 0.01358 | -0.0001 | 129.0133
13 | 1.7331 | 0.01532 | 0.0115 | 113.1266
13.5 | 1.7127 | 0.02041 | 0.0146 | 83.9147
14 | 1.6832 | 0.02819 | 0.0144 | 59.7091
14.5 | 1.6508 | 0.03599 | 0.0147 | 45.8683
15 | 1.6073 | 0.04495 | 0.0146 | 35.7575
15.5 | 1.5697 | 0.05409 | 0.0136 | 29.0202
16 | 1.5362 | 0.06327 | 0.0121 | 24.2801
16.5 | 1.4989 | 0.07329 | 0.01 | 20.4516
17 | 1.4737 | 0.08232 | 0.0078 | 17.9021
17.5 | 1.4493 | 0.0915 | 0.0053 | 15.8393

## 71. Re 4M Mach 0.50 (1)
BIGFOIL.COM POLAR EXPORT
Horten 12.00% thick 6.00% camber
Horten 12.00% thick 6.00% camber |  |  |  | Cl Max: | 1.562 | at alpha= | 11.5 | deg
JavaFoil+Calcfoil stall+Eppler ext transition |  |  |  | L/D Max: | 110.821 | at alpha= | 5 | deg
Re: | 4000000 |  |  | Cd Min: | 0.0084 | at alpha= | 4.5 | deg
Mach: | 0.5 |  |  | Cl=0 at alpha= | -2.2909 | deg
|  |  |  | @ Cl=0.1, Cd= | 0.011503
|  |  |  | @ Cl=0.4, Cd= | 0.0099425
|  |  |  | @ Cl=0.6, Cd= | 0.0096704
alpha (deg) | Cl | Cd | Cm | Cl/Cd
-20 | -0.95 | 0.14477 | 0 | -6.56
-19.5 | -0.924 | 0.13739 | 0 | -6.726
-19 | -0.897 | 0.14649 | 0 | -6.121
-18.5 | -0.871 | 0.1492 | 0 | -5.837
-18 | -0.845 | 0.12665 | 0.001 | -6.674
-17.5 | -0.819 | 0.11928 | 0.001 | -6.869
-17 | -0.792 | 0.1304 | 0.001 | -6.074
-16.5 | -0.766 | 0.1189 | 0.001 | -6.444
-16 | -0.74 | 0.11021 | 0.002 | -6.715
-15.5 | -0.714 | 0.10259 | 0.002 | -6.96
-15 | -0.687 | 0.11319 | 0.002 | -6.066
-14.5 | -0.66 | 0.10064 | 0.002 | -6.562
-14 | -0.634 | 0.09325 | 0.002 | -6.8
-13.5 | -0.608 | 0.08684 | 0.003 | -7
-13 | -0.58 | 0.09294 | 0.003 | -6.244
-12.5 | -0.554 | 0.08381 | 0.003 | -6.608
-12 | -0.527 | 0.07746 | 0.003 | -6.808
-11.5 | -0.5 | 0.08612 | 0.003 | -5.804
-11 | -0.473 | 0.07546 | 0.003 | -6.27
-10.5 | -0.447 | 0.06872 | 0.003 | -6.498
-10 | -0.419 | 0.06958 | 0.003 | -6.026
-9.5 | -0.392 | 0.06572 | 0.003 | -5.968
-9 | -0.366 | 0.05942 | 0.004 | -6.151
-8.5 | -0.338 | 0.05986 | 0.004 | -5.652
-8 | -0.311 | 0.05602 | 0.004 | -5.555
-7.5 | -0.284 | 0.05117 | 0.004 | -5.555
-7 | -0.257 | 0.05097 | 0.004 | -5.041
-6.5 | -0.23 | 0.0475 | 0.004 | -4.837
-6 | -0.203 | 0.04632 | 0.004 | -4.375
-5.5 | -0.175 | 0.04938 | 0.003 | -3.546
-5 | -0.148 | 0.04236 | 0.004 | -3.499
-4.5 | -0.121 | 0.04061 | 0.004 | -2.979
-4 | -0.152 | 0.03735 | 0.004 | -4.068
-3.5 | -0.118 | 0.03417 | 0.004 | -3.455
-3 | -0.073 | 0.03164 | 0.004 | -2.311
-2.5 | -0.023 | 0.02918 | 0.005 | -0.774
-2 | 0.032 | 0.02523 | 0.005 | 1.27
-1.5 | 0.107 | 0.01009 | 0.008 | 10.576
-1 | 0.176 | 0.01005 | 0.008 | 17.52
-0.5 | 0.246 | 0.01053 | 0.007 | 23.388
0 | 0.317 | 0.01047 | 0.007 | 30.279
0.5 | 0.387 | 0.00995 | 0.007 | 38.907
1 | 0.456 | 0.00991 | 0.007 | 46.04
1.5 | 0.525 | 0.00999 | 0.007 | 52.528
2 | 0.593 | 0.00969 | 0.007 | 61.247
2.5 | 0.661 | 0.0095 | 0.006 | 69.659
3 | 0.729 | 0.00967 | 0.006 | 75.403
3.5 | 0.796 | 0.00973 | 0.006 | 81.794
4 | 0.862 | 0.01019 | 0.006 | 84.604
4.5 | 0.926 | 0.0084 | 0.005 | 110.183
5 | 0.986 | 0.0089 | 0.005 | 110.821
5.5 | 1.04 | 0.00979 | 0.005 | 106.281
6 | 1.091 | 0.01112 | 0.004 | 98.052
6.5 | 1.143 | 0.0123 | 0.004 | 92.911
7 | 1.194 | 0.0136 | 0.003 | 87.844
7.5 | 1.247 | 0.01492 | 0.003 | 83.567
8 | 1.298 | 0.01651 | 0.003 | 78.647
8.5 | 1.349 | 0.01828 | 0.002 | 73.774
9 | 1.398 | 0.02025 | 0.002 | 69.049
9.5 | 1.446 | 0.02245 | 0.001 | 64.4
10 | 1.492 | 0.02487 | 0.001 | 59.963
10.5 | 1.535 | 0.02773 | 0.001 | 55.341
11 | 1.558 | 0.03102 | 0 | 50.222
11.5 | 1.562 | 0.03493 | 0 | 44.704
12 | 1.535 | 0.04005 | -0.001 | 38.34
12.5 | 1.429 | 0.06167 | -0.001 | 23.179
13 | 0.921 | 0.07382 | -0.002 | 12.474
13.5 | 0.947 | 0.08089 | -0.002 | 11.711
14 | 0.975 | 0.08606 | -0.002 | 11.327
14.5 | 1.002 | 0.09029 | -0.003 | 11.102
15 | 1.026 | 0.10182 | -0.003 | 10.08
15.5 | 1.054 | 0.10547 | -0.004 | 9.991
16 | 1.08 | 0.10841 | -0.004 | 9.966
16.5 | 1.106 | 0.11779 | -0.005 | 9.388

## 72. Re 4M Mach 0.50 (2)
BIGFOIL.COM POLAR EXPORT
Horten 12.00% thick 6.00% camber
Horten 12.00% thick 6.00% camber |  |  |  | Cl Max: | 1.8151 | at alpha= | 10.5 | deg
XFOIL ncrit=9 |  |  |  | L/D Max: | 160.735 | at alpha= | 7.5 | deg
Re: | 4000000 |  |  | Cd Min: | 0.25035 | at alpha= | -20 | deg
Mach: | 0.5 |  |  | Cl=0 at alpha= | -2.7956 | deg
|  |  |  | @ Cl=0.1, Cd= | 0.0081861
|  |  |  | @ Cl=0.4, Cd= | 0.0074109
|  |  |  | @ Cl=0.6, Cd= | 0.0074051
alpha (deg) | Cl | Cd | Cm | Cl/Cd
-20 | -0.6346 | 0.25035 | 0.0606 | -2.5349
-19.5 | -0.6111 | 0.24428 | 0.0565 | -2.5016
-18.5 | -0.5652 | 0.22984 | 0.0482 | -2.4591
-18 | -0.5423 | 0.2224 | 0.0441 | -2.4384
-17.5 | -0.5198 | 0.21497 | 0.0399 | -2.418
-16 | -0.4549 | 0.19197 | 0.0278 | -2.3696
-15.5 | -0.4311 | 0.18556 | 0.024 | -2.3232
-15 | -0.4078 | 0.17903 | 0.0203 | -2.2778
-14.5 | -0.3853 | 0.17204 | 0.0166 | -2.2396
-14 | -0.3642 | 0.16416 | 0.0128 | -2.2186
-13.5 | -0.3439 | 0.15659 | 0.009 | -2.1962
-13 | -0.3247 | 0.14898 | 0.0053 | -2.1795
-12.5 | -0.3054 | 0.14152 | 0.0017 | -2.158
-12 | -0.286 | 0.13484 | -0.0017 | -2.121
-11.5 | -0.2677 | 0.1277 | -0.0051 | -2.0963
-11 | -0.2519 | 0.11993 | -0.0087 | -2.1004
-10.5 | -0.2357 | 0.11273 | -0.012 | -2.0908
-10 | -0.2208 | 0.10574 | -0.0152 | -2.0881
-9.5 | -0.1987 | 0.10072 | -0.0178 | -1.9728
-9 | -0.1852 | 0.09401 | -0.0207 | -1.97
-8.5 | -0.1752 | 0.08711 | -0.0237 | -2.0113
-8 | -0.1639 | 0.08093 | -0.0264 | -2.0252
-7.5 | -0.159 | 0.07448 | -0.0293 | -2.1348
-7 | -0.1713 | 0.06774 | -0.0325 | -2.5288
-6.5 | -0.1855 | 0.06176 | -0.0314 | -3.0036
-6 | -0.1808 | 0.05521 | -0.0316 | -3.2748
-5.5 | -0.1619 | 0.04953 | -0.031 | -3.2687
-5 | -0.1331 | 0.04432 | -0.0298 | -3.0032
-4.5 | -0.1077 | 0.03731 | -0.0272 | -2.8866
-4 | -0.0816 | 0.02963 | -0.0229 | -2.754
-3 | -0.0287 | 0.00951 | -0.012 | -3.0179
-2.5 | 0.0415 | 0.00866 | -0.0101 | 4.7921
-2 | 0.1094 | 0.00811 | -0.008 | 13.4895
-1.5 | 0.1769 | 0.00783 | -0.0061 | 22.5926
-1 | 0.2429 | 0.00762 | -0.0043 | 31.8766
-0.5 | 0.3094 | 0.00747 | -0.0028 | 41.419
0 | 0.3757 | 0.00744 | -0.0014 | 50.4973
0.5 | 0.4425 | 0.00736 | -0.0003 | 60.1223
1 | 0.5089 | 0.00737 | 0.0008 | 69.0502
1.5 | 0.576 | 0.00738 | 0.0017 | 78.0488
2 | 0.6429 | 0.00745 | 0.0026 | 86.2953
2.5 | 0.7101 | 0.00752 | 0.0034 | 94.4282
3 | 0.7776 | 0.0076 | 0.0042 | 102.3158
3.5 | 0.8447 | 0.00776 | 0.005 | 108.8531
4 | 0.9126 | 0.00787 | 0.0058 | 115.9593
4.5 | 0.9646 | 0.00737 | 0.0093 | 130.882
5 | 1.0041 | 0.00667 | 0.0158 | 150.5397
5.5 | 1.0679 | 0.0069 | 0.0178 | 154.7681
6 | 1.1337 | 0.00719 | 0.0194 | 157.6773
6.5 | 1.202 | 0.00751 | 0.0207 | 160.0533
7 | 1.2749 | 0.00796 | 0.0212 | 160.1633
7.5 | 1.355 | 0.00843 | 0.0205 | 160.7355
8 | 1.4358 | 0.00904 | 0.0198 | 158.8274
8.5 | 1.5204 | 0.00968 | 0.0186 | 157.0661
9 | 1.5991 | 0.01048 | 0.0185 | 152.5859
9.5 | 1.672 | 0.0114 | 0.0195 | 146.6667
10 | 1.748 | 0.01257 | 0.0197 | 139.0613
10.5 | 1.8151 | 0.01443 | 0.0197 | 125.7866
11 | 1.8105 | 0.01896 | 0.0232 | 95.4905
11.5 | 1.7803 | 0.02553 | 0.0264 | 69.7336
12 | 1.741 | 0.03274 | 0.0289 | 53.1765
12.5 | 1.6891 | 0.04106 | 0.0302 | 41.1374
13 | 1.6445 | 0.04948 | 0.0304 | 33.2357
13.5 | 1.6099 | 0.05773 | 0.0299 | 27.8867
14 | 1.5741 | 0.06649 | 0.0287 | 23.6742
14.5 | 1.5343 | 0.07596 | 0.0266 | 20.1988
15 | 1.4959 | 0.08576 | 0.0239 | 17.4429
15.5 | 1.4606 | 0.0957 | 0.0208 | 15.2623

## 73. Re 5M Mach 0.00 (1)
BIGFOIL.COM POLAR EXPORT
Horten 12.00% thick 6.00% camber
Horten 12.00% thick 6.00% camber |  |  |  | Cl Max: | 1.657 | at alpha= | 16 | deg
JavaFoil+Calcfoil stall+Eppler ext transition |  |  |  | L/D Max: | 141.038 | at alpha= | 7 | deg
Re: | 5000000 |  |  | Cd Min: | 0.00782 | at alpha= | 7 | deg
Mach: | 0 |  |  | Cl=0 at alpha= | -2.2881 | deg
|  |  |  | @ Cl=0.1, Cd= | 0.009361
|  |  |  | @ Cl=0.4, Cd= | 0.0095925
|  |  |  | @ Cl=0.6, Cd= | 0.00951
alpha (deg) | Cl | Cd | Cm | Cl/Cd
-17.5 | -0.484 | 0.1447 | 0.001 | -3.343
-17 | -0.496 | 0.13764 | 0.001 | -3.602
-16.5 | -0.506 | 0.13078 | 0.001 | -3.871
-16 | -0.516 | 0.12452 | 0.001 | -4.145
-15.5 | -0.525 | 0.11858 | 0.001 | -4.431
-15 | -0.534 | 0.11173 | 0.002 | -4.777
-14.5 | -0.541 | 0.10548 | 0.002 | -5.129
-14 | -0.547 | 0.09991 | 0.002 | -5.474
-13.5 | -0.551 | 0.09435 | 0.002 | -5.844
-13 | -0.554 | 0.08906 | 0.002 | -6.222
-12.5 | -0.555 | 0.0838 | 0.002 | -6.624
-12 | -0.554 | 0.07915 | 0.003 | -6.997
-11.5 | -0.55 | 0.0747 | 0.003 | -7.366
-11 | -0.544 | 0.07026 | 0.003 | -7.746
-10.5 | -0.536 | 0.06611 | 0.003 | -8.1
-10 | -0.524 | 0.06224 | 0.003 | -8.418
-9.5 | -0.509 | 0.05843 | 0.003 | -8.719
-9 | -0.492 | 0.05491 | 0.003 | -8.96
-8.5 | -0.472 | 0.05149 | 0.003 | -9.157
-8 | -0.448 | 0.04834 | 0.004 | -9.267
-7.5 | -0.421 | 0.04533 | 0.004 | -9.295
-7 | -0.392 | 0.04247 | 0.004 | -9.227
-6.5 | -0.36 | 0.03979 | 0.004 | -9.038
-6 | -0.325 | 0.0372 | 0.004 | -8.731
-5.5 | -0.287 | 0.03449 | 0.004 | -8.334
-5 | -0.248 | 0.03195 | 0.004 | -7.758
-4.5 | -0.207 | 0.0282 | 0.005 | -7.354
-4 | -0.195 | 0.01025 | 0.007 | -19.057
-3.5 | -0.14 | 0.01003 | 0.007 | -13.954
-3 | -0.083 | 0.0098 | 0.007 | -8.462
-2.5 | -0.025 | 0.00963 | 0.007 | -2.581
-2 | 0.034 | 0.0095 | 0.007 | 3.6
-1.5 | 0.094 | 0.00937 | 0.007 | 10.021
-1 | 0.154 | 0.00928 | 0.007 | 16.617
-0.5 | 0.215 | 0.00916 | 0.006 | 23.442
0 | 0.276 | 0.00907 | 0.006 | 30.393
0.5 | 0.336 | 0.00907 | 0.006 | 37.092
1 | 0.397 | 0.0096 | 0.006 | 41.305
1.5 | 0.457 | 0.00945 | 0.006 | 48.323
2 | 0.516 | 0.00945 | 0.006 | 54.667
2.5 | 0.576 | 0.00951 | 0.006 | 60.601
3 | 0.636 | 0.00951 | 0.005 | 66.87
3.5 | 0.695 | 0.00953 | 0.005 | 72.916
4 | 0.754 | 0.00784 | 0.005 | 96.171
4.5 | 0.814 | 0.00799 | 0.005 | 101.824
5 | 0.872 | 0.00809 | 0.004 | 107.831
5.5 | 0.931 | 0.00836 | 0.004 | 111.325
6 | 0.989 | 0.00822 | 0.004 | 120.344
6.5 | 1.047 | 0.00812 | 0.004 | 128.845
7 | 1.104 | 0.00782 | 0.003 | 141.038
7.5 | 1.159 | 0.00839 | 0.003 | 138.255
8 | 1.214 | 0.00871 | 0.003 | 139.387
8.5 | 1.265 | 0.00913 | 0.002 | 138.579
9 | 1.313 | 0.00971 | 0.002 | 135.198
9.5 | 1.355 | 0.01063 | 0.001 | 127.452
10 | 1.397 | 0.01186 | 0.001 | 117.809
10.5 | 1.438 | 0.01328 | 0.001 | 108.262
11 | 1.475 | 0.01492 | 0 | 98.872
11.5 | 1.51 | 0.01669 | 0 | 90.498
12 | 1.543 | 0.01863 | -0.001 | 82.817
12.5 | 1.572 | 0.02084 | -0.001 | 75.437
13 | 1.598 | 0.02335 | -0.001 | 68.447
13.5 | 1.62 | 0.02645 | -0.002 | 61.238
14 | 1.623 | 0.03564 | -0.002 | 45.545
14.5 | 1.636 | 0.03996 | -0.003 | 40.943
15 | 1.647 | 0.04335 | -0.003 | 38
15.5 | 1.654 | 0.04668 | -0.004 | 35.435
16 | 1.657 | 0.05019 | -0.004 | 33.01
16.5 | 1.655 | 0.05373 | -0.005 | 30.801
17 | 1.647 | 0.05745 | -0.005 | 28.664
17.5 | 1.632 | 0.06139 | -0.006 | 26.593
18 | 1.613 | 0.06548 | -0.006 | 24.639
18.5 | 1.59 | 0.06977 | -0.007 | 22.793
19 | 1.563 | 0.07433 | -0.007 | 21.03
19.5 | 1.532 | 0.0791 | -0.008 | 19.372
20 | 1.499 | 0.08403 | -0.008 | 17.835

## 74. Re 5M Mach 0.00 (2)
BIGFOIL.COM POLAR EXPORT
Horten 12.00% thick 6.00% camber
Horten 12.00% thick 6.00% camber |  |  |  | Cl Max: | 1.7068 | at alpha= | 13 | deg
XFOIL ncrit=9 |  |  |  | L/D Max: | 184.187 | at alpha= | 9.5 | deg
Re: | 5000000 |  |  | Cd Min: | 0.13452 | at alpha= | -13 | deg
Mach: | 0 |  |  | Cl=0 at alpha= | -2.6772 | deg
|  |  |  | @ Cl=0.1, Cd= | 0.0068991
|  |  |  | @ Cl=0.4, Cd= | 0.0066
|  |  |  | @ Cl=0.6, Cd= | 0.00664
alpha (deg) | Cl | Cd | Cm | Cl/Cd
-13 | -0.347 | 0.13452 | -0.002 | -2.5795
-12 | -0.9958 | 0.0177 | -0.0179 | -56.2599
-11.5 | -0.9489 | 0.01611 | -0.0163 | -58.9013
-11 | -0.9034 | 0.01409 | -0.0145 | -64.1164
-10.5 | -0.8528 | 0.01302 | -0.0132 | -65.4992
-10 | -0.8005 | 0.0123 | -0.0121 | -65.0813
-9.5 | -0.7475 | 0.0117 | -0.0111 | -63.8889
-9 | -0.6937 | 0.01117 | -0.0102 | -62.1038
-8.5 | -0.6397 | 0.01069 | -0.0094 | -59.841
-8 | -0.5851 | 0.01027 | -0.0086 | -56.9718
-7.5 | -0.5306 | 0.00985 | -0.0078 | -53.868
-7 | -0.4762 | 0.00923 | -0.0071 | -51.5926
-6.5 | -0.4214 | 0.00887 | -0.0063 | -47.5085
-6 | -0.3661 | 0.00857 | -0.0057 | -42.7188
-5.5 | -0.3108 | 0.00835 | -0.0051 | -37.2216
-5 | -0.2558 | 0.00805 | -0.0044 | -31.7764
-4.5 | -0.2011 | 0.00778 | -0.0036 | -25.8483
-4 | -0.1458 | 0.00757 | -0.003 | -19.2602
-3.5 | -0.0905 | 0.00743 | -0.0024 | -12.1803
-3 | -0.0357 | 0.0072 | -0.0018 | -4.9583
-2.5 | 0.0196 | 0.00709 | -0.0012 | 2.7645
-2 | 0.0748 | 0.00694 | -0.0007 | 10.7781
-1.5 | 0.1303 | 0.00685 | -0.0002 | 19.0219
-1 | 0.1856 | 0.00676 | 0.0003 | 27.4556
-0.5 | 0.2415 | 0.0067 | 0.0006 | 36.0448
0 | 0.2969 | 0.00667 | 0.001 | 44.5127
0.5 | 0.3529 | 0.0066 | 0.0012 | 53.4697
1 | 0.4085 | 0.0066 | 0.0015 | 61.8939
1.5 | 0.4645 | 0.00659 | 0.0017 | 70.4856
2 | 0.5204 | 0.00659 | 0.0018 | 78.9681
2.5 | 0.5762 | 0.00664 | 0.002 | 86.7771
3 | 0.6322 | 0.00664 | 0.002 | 95.2108
3.5 | 0.6875 | 0.00672 | 0.0021 | 102.3065
4 | 0.7432 | 0.00673 | 0.0022 | 110.4309
4.5 | 0.7751 | 0.00545 | 0.0068 | 142.2202
5 | 0.8236 | 0.00537 | 0.0083 | 153.3706
5.5 | 0.8776 | 0.00545 | 0.0087 | 161.0275
6 | 0.9311 | 0.00563 | 0.009 | 165.3819
6.5 | 0.9856 | 0.00575 | 0.0092 | 171.4087
7 | 1.0399 | 0.00596 | 0.0092 | 174.4799
7.5 | 1.0976 | 0.00615 | 0.0085 | 178.4715
8 | 1.1538 | 0.00639 | 0.0079 | 180.5634
8.5 | 1.2121 | 0.00665 | 0.0068 | 182.2707
9 | 1.2749 | 0.00694 | 0.0047 | 183.7032
9.5 | 1.3372 | 0.00726 | 0.0025 | 184.1873
10 | 1.3957 | 0.00766 | 0.0011 | 182.2063
10.5 | 1.4512 | 0.0082 | 0.0001 | 176.9756
11 | 1.5028 | 0.00885 | -0.0003 | 169.8079
11.5 | 1.5595 | 0.0096 | -0.002 | 162.4479
12 | 1.6146 | 0.01042 | -0.0036 | 154.952
12.5 | 1.6648 | 0.01169 | -0.0048 | 142.4123
13 | 1.7068 | 0.01351 | -0.0053 | 126.336
13.5 | 1.702 | 0.01504 | 0.0037 | 113.1649
14 | 1.6859 | 0.01799 | 0.0105 | 93.7132
14.5 | 1.677 | 0.02369 | 0.0101 | 70.7894
15 | 1.6582 | 0.03052 | 0.0098 | 54.3316
15.5 | 1.6414 | 0.03703 | 0.0097 | 44.3262
16 | 1.6105 | 0.04503 | 0.0093 | 35.765
16.5 | 1.5919 | 0.05235 | 0.0084 | 30.4088
17 | 1.5705 | 0.06031 | 0.0071 | 26.0405
17.5 | 1.5484 | 0.06863 | 0.0054 | 22.5616
18 | 1.5325 | 0.0764 | 0.0036 | 20.0589

## 75. Re 5M Mach 0.10 (1)
BIGFOIL.COM POLAR EXPORT
Horten 12.00% thick 6.00% camber
Horten 12.00% thick 6.00% camber |  |  |  | Cl Max: | 1.649 | at alpha= | 15.5 | deg
JavaFoil+Calcfoil stall+Eppler ext transition |  |  |  | L/D Max: | 140.23 | at alpha= | 7 | deg
Re: | 5000000 |  |  | Cd Min: | 0.0076 | at alpha= | 4.5 | deg
Mach: | 0.1 |  |  | Cl=0 at alpha= | -2.2881 | deg
|  |  |  | @ Cl=0.1, Cd= | 0.0094002
|  |  |  | @ Cl=0.4, Cd= | 0.009598
|  |  |  | @ Cl=0.6, Cd= | 0.0095205
alpha (deg) | Cl | Cd | Cm | Cl/Cd
-17 | -0.45 | 0.13935 | 0.001 | -3.232
-16.5 | -0.463 | 0.13349 | 0.001 | -3.471
-16 | -0.476 | 0.12678 | 0.001 | -3.752
-15.5 | -0.487 | 0.12072 | 0.001 | -4.038
-15 | -0.498 | 0.11383 | 0.002 | -4.378
-14.5 | -0.508 | 0.10746 | 0.002 | -4.73
-14 | -0.517 | 0.10218 | 0.002 | -5.06
-13.5 | -0.524 | 0.09614 | 0.002 | -5.454
-13 | -0.53 | 0.09047 | 0.002 | -5.857
-12.5 | -0.533 | 0.08535 | 0.002 | -6.251
-12 | -0.535 | 0.08063 | 0.003 | -6.634
-11.5 | -0.534 | 0.07575 | 0.003 | -7.048
-11 | -0.53 | 0.07128 | 0.003 | -7.44
-10.5 | -0.524 | 0.06693 | 0.003 | -7.827
-10 | -0.514 | 0.06296 | 0.003 | -8.171
-9.5 | -0.502 | 0.05904 | 0.003 | -8.501
-9 | -0.486 | 0.05544 | 0.003 | -8.768
-8.5 | -0.467 | 0.05203 | 0.003 | -8.976
-8 | -0.445 | 0.04874 | 0.004 | -9.125
-7.5 | -0.419 | 0.04573 | 0.004 | -9.167
-7 | -0.391 | 0.04286 | 0.004 | -9.111
-6.5 | -0.359 | 0.04009 | 0.004 | -8.953
-6 | -0.325 | 0.03749 | 0.004 | -8.657
-5.5 | -0.287 | 0.03486 | 0.004 | -8.246
-5 | -0.248 | 0.03234 | 0.004 | -7.666
-4.5 | -0.207 | 0.02914 | 0.005 | -7.108
-4 | -0.196 | 0.01024 | 0.007 | -19.144
-3.5 | -0.14 | 0.01007 | 0.007 | -13.949
-3 | -0.083 | 0.00984 | 0.007 | -8.466
-2.5 | -0.025 | 0.00967 | 0.007 | -2.581
-2 | 0.034 | 0.00953 | 0.007 | 3.603
-1.5 | 0.094 | 0.00941 | 0.007 | 10.032
-1 | 0.155 | 0.00931 | 0.007 | 16.642
-0.5 | 0.216 | 0.00919 | 0.006 | 23.486
0 | 0.277 | 0.00911 | 0.006 | 30.401
0.5 | 0.338 | 0.00907 | 0.006 | 37.294
1 | 0.398 | 0.0096 | 0.006 | 41.529
1.5 | 0.459 | 0.00954 | 0.006 | 48.077
2 | 0.519 | 0.00947 | 0.006 | 54.789
2.5 | 0.579 | 0.00951 | 0.006 | 60.898
3 | 0.639 | 0.00954 | 0.005 | 66.984
3.5 | 0.699 | 0.00957 | 0.005 | 73.028
4 | 0.758 | 0.00784 | 0.005 | 96.748
4.5 | 0.817 | 0.0076 | 0.005 | 107.522
5 | 0.877 | 0.00814 | 0.004 | 107.628
5.5 | 0.935 | 0.00839 | 0.004 | 111.503
6 | 0.994 | 0.0083 | 0.004 | 119.688
6.5 | 1.051 | 0.0079 | 0.004 | 133.055
7 | 1.108 | 0.0079 | 0.003 | 140.23
7.5 | 1.164 | 0.00847 | 0.003 | 137.519
8 | 1.218 | 0.00881 | 0.003 | 138.344
8.5 | 1.269 | 0.00925 | 0.002 | 137.155
9 | 1.315 | 0.00991 | 0.002 | 132.789
9.5 | 1.358 | 0.01091 | 0.001 | 124.411
10 | 1.399 | 0.01222 | 0.001 | 114.55
10.5 | 1.441 | 0.01366 | 0.001 | 105.513
11 | 1.479 | 0.01532 | 0 | 96.533
11.5 | 1.514 | 0.01714 | 0 | 88.321
12 | 1.546 | 0.01913 | -0.001 | 80.84
12.5 | 1.575 | 0.02138 | -0.001 | 73.68
13 | 1.6 | 0.02398 | -0.001 | 66.741
13.5 | 1.621 | 0.02717 | -0.002 | 59.654
14 | 1.622 | 0.03702 | -0.002 | 43.818
14.5 | 1.635 | 0.04088 | -0.003 | 39.991
15 | 1.644 | 0.04435 | -0.003 | 37.074
15.5 | 1.649 | 0.04772 | -0.004 | 34.551
16 | 1.646 | 0.05349 | -0.004 | 30.767
16.5 | 1.644 | 0.055 | -0.005 | 29.891
17 | 1.633 | 0.0588 | -0.005 | 27.764
17.5 | 1.614 | 0.06287 | -0.006 | 25.675
18 | 1.591 | 0.06713 | -0.006 | 23.698
18.5 | 1.563 | 0.07156 | -0.007 | 21.843
19 | 1.531 | 0.07628 | -0.007 | 20.071
19.5 | 1.495 | 0.08132 | -0.008 | 18.386
20 | 1.456 | 0.08647 | -0.008 | 16.838

## 76. Re 5M Mach 0.10 (2)
BIGFOIL.COM POLAR EXPORT
Horten 12.00% thick 6.00% camber
Horten 12.00% thick 6.00% camber |  |  |  | Cl Max: | 1.7125 | at alpha= | 13 | deg
XFOIL ncrit=9 |  |  |  | L/D Max: | 184.098 | at alpha= | 9.5 | deg
Re: | 5000000 |  |  | Cd Min: | 0.08032 | at alpha= | 18 | deg
Mach: | 0.1 |  |  | Cl=0 at alpha= | -2.6799 | deg
|  |  |  | @ Cl=0.1, Cd= | 0.0069209
|  |  |  | @ Cl=0.4, Cd= | 0.006618
|  |  |  | @ Cl=0.6, Cd= | 0.0066535
alpha (deg) | Cl | Cd | Cm | Cl/Cd
-11.5 | -0.7162 | 0.05845 | -0.031 | -12.2532
-11 | -0.9063 | 0.01615 | -0.017 | -56.1176
-10.5 | -0.86 | 0.0139 | -0.0151 | -61.8705
-10 | -0.808 | 0.0129 | -0.0137 | -62.6357
-9.5 | -0.7547 | 0.01213 | -0.0125 | -62.2176
-9 | -0.7004 | 0.01151 | -0.0115 | -60.8514
-8.5 | -0.6458 | 0.01096 | -0.0105 | -58.9234
-8 | -0.5906 | 0.01047 | -0.0096 | -56.4088
-7.5 | -0.5353 | 0.01005 | -0.0087 | -53.2637
-7 | -0.4802 | 0.00942 | -0.0078 | -50.9766
-6.5 | -0.4248 | 0.00898 | -0.007 | -47.3051
-6 | -0.369 | 0.00865 | -0.0063 | -42.659
-5.5 | -0.3132 | 0.0084 | -0.0056 | -37.2857
-5 | -0.2572 | 0.00815 | -0.0049 | -31.5583
-4.5 | -0.2022 | 0.00782 | -0.0041 | -25.8568
-4 | -0.1466 | 0.0076 | -0.0034 | -19.2895
-3.5 | -0.0909 | 0.00746 | -0.0027 | -12.185
-3 | -0.0356 | 0.00722 | -0.002 | -4.9307
-2.5 | 0.02 | 0.00711 | -0.0014 | 2.8129
-2 | 0.0758 | 0.00696 | -0.0008 | 10.8908
-1.5 | 0.1315 | 0.00687 | -0.0003 | 19.1412
-1 | 0.1873 | 0.00678 | 0.0002 | 27.6254
-0.5 | 0.2435 | 0.00672 | 0.0005 | 36.2351
0 | 0.2992 | 0.00667 | 0.0009 | 44.8576
0.5 | 0.3555 | 0.00661 | 0.0012 | 53.7821
1 | 0.4115 | 0.00662 | 0.0015 | 62.1601
1.5 | 0.4679 | 0.0066 | 0.0017 | 70.8939
2 | 0.5241 | 0.00661 | 0.0019 | 79.289
2.5 | 0.5803 | 0.00665 | 0.002 | 87.2632
3 | 0.6367 | 0.00666 | 0.0021 | 95.6006
3.5 | 0.6923 | 0.00674 | 0.0022 | 102.7151
4 | 0.7485 | 0.00675 | 0.0022 | 110.8889
4.5 | 0.7807 | 0.00549 | 0.0068 | 142.204
5 | 0.8294 | 0.00539 | 0.0085 | 153.8776
5.5 | 0.8836 | 0.00548 | 0.0089 | 161.2409
6 | 0.9375 | 0.00566 | 0.0093 | 165.636
6.5 | 0.9925 | 0.00578 | 0.0094 | 171.7128
7 | 1.0471 | 0.00601 | 0.0095 | 174.2263
7.5 | 1.1054 | 0.00619 | 0.0088 | 178.5784
8 | 1.162 | 0.00645 | 0.0083 | 180.155
8.5 | 1.2211 | 0.0067 | 0.0072 | 182.2537
9 | 1.2845 | 0.00702 | 0.005 | 182.9772
9.5 | 1.3476 | 0.00732 | 0.0029 | 184.0984
10 | 1.4066 | 0.00774 | 0.0015 | 181.7313
10.5 | 1.4628 | 0.00827 | 0.0006 | 176.8803
11 | 1.5149 | 0.00896 | 0.0003 | 169.0737
11.5 | 1.572 | 0.00975 | -0.0014 | 161.2308
12 | 1.6278 | 0.01057 | -0.0029 | 154.0019
12.5 | 1.6778 | 0.01193 | -0.004 | 140.637
13 | 1.7125 | 0.0138 | -0.003 | 124.0942
13.5 | 1.7006 | 0.0154 | 0.0072 | 110.4286
14 | 1.6856 | 0.01942 | 0.0112 | 86.7971
14.5 | 1.6745 | 0.02558 | 0.0106 | 65.4613
15 | 1.651 | 0.03278 | 0.0105 | 50.3661
15.5 | 1.6308 | 0.03964 | 0.0104 | 41.1403
16 | 1.5979 | 0.04801 | 0.0098 | 33.2826
16.5 | 1.5775 | 0.05569 | 0.0087 | 28.3264
17 | 1.5541 | 0.06399 | 0.0072 | 24.2866
17.5 | 1.535 | 0.07199 | 0.0056 | 21.3224
18 | 1.5158 | 0.08032 | 0.0035 | 18.872

## 77. Re 5M Mach 0.25 (1)
BIGFOIL.COM POLAR EXPORT
Horten 12.00% thick 6.00% camber
Horten 12.00% thick 6.00% camber |  |  |  | Cl Max: | 1.621 | at alpha= | 13.5 | deg
JavaFoil+Calcfoil stall+Eppler ext transition |  |  |  | L/D Max: | 137.8 | at alpha= | 6.5 | deg
Re: | 5000000 |  |  | Cd Min: | 0.00766 | at alpha= | 4 | deg
Mach: | 0.25 |  |  | Cl=0 at alpha= | -2.2869 | deg
|  |  |  | @ Cl=0.1, Cd= | 0.0096027
|  |  |  | @ Cl=0.4, Cd= | 0.0092442
|  |  |  | @ Cl=0.6, Cd= | 0.0097748
alpha (deg) | Cl | Cd | Cm | Cl/Cd
-14.5 | -0.183 | 0.11793 | 0.002 | -1.554
-14 | -0.232 | 0.11261 | 0.002 | -2.064
-13.5 | -0.273 | 0.10673 | 0.002 | -2.559
-13 | -0.309 | 0.10116 | 0.002 | -3.052
-12.5 | -0.34 | 0.09528 | 0.002 | -3.569
-12 | -0.367 | 0.09 | 0.002 | -4.082
-11.5 | -0.391 | 0.08381 | 0.003 | -4.66
-11 | -0.409 | 0.0786 | 0.003 | -5.207
-10.5 | -0.423 | 0.07314 | 0.003 | -5.788
-10 | -0.433 | 0.06831 | 0.003 | -6.333
-9.5 | -0.437 | 0.0637 | 0.003 | -6.855
-9 | -0.435 | 0.05924 | 0.003 | -7.35
-8.5 | -0.429 | 0.05534 | 0.003 | -7.749
-8 | -0.417 | 0.05167 | 0.003 | -8.07
-7.5 | -0.4 | 0.04816 | 0.004 | -8.304
-7 | -0.378 | 0.045 | 0.004 | -8.402
-6.5 | -0.352 | 0.04212 | 0.004 | -8.347
-6 | -0.321 | 0.03938 | 0.004 | -8.149
-5.5 | -0.286 | 0.03675 | 0.004 | -7.789
-5 | -0.248 | 0.03424 | 0.004 | -7.246
-4.5 | -0.207 | 0.03177 | 0.004 | -6.527
-4 | -0.165 | 0.02876 | 0.005 | -5.723
-3.5 | -0.143 | 0.00951 | 0.007 | -15.042
-3 | -0.085 | 0.01007 | 0.007 | -8.447
-2.5 | -0.026 | 0.00988 | 0.007 | -2.585
-2 | 0.035 | 0.00975 | 0.007 | 3.61
-1.5 | 0.097 | 0.00961 | 0.007 | 10.068
-1 | 0.159 | 0.00946 | 0.007 | 16.801
-0.5 | 0.222 | 0.00934 | 0.007 | 23.721
0 | 0.285 | 0.00926 | 0.007 | 30.717
0.5 | 0.347 | 0.00921 | 0.006 | 37.711
1 | 0.409 | 0.00925 | 0.006 | 44.249
1.5 | 0.471 | 0.00971 | 0.006 | 48.527
2 | 0.533 | 0.00969 | 0.006 | 54.99
2.5 | 0.594 | 0.00977 | 0.006 | 60.85
3 | 0.656 | 0.00982 | 0.005 | 66.817
3.5 | 0.717 | 0.00985 | 0.005 | 72.775
4 | 0.778 | 0.00766 | 0.005 | 101.533
4.5 | 0.839 | 0.00793 | 0.005 | 105.811
5 | 0.899 | 0.0078 | 0.005 | 115.373
5.5 | 0.959 | 0.00805 | 0.004 | 119.136
6 | 1.019 | 0.00805 | 0.004 | 126.483
6.5 | 1.077 | 0.00782 | 0.004 | 137.8
7 | 1.134 | 0.0086 | 0.003 | 131.812
7.5 | 1.189 | 0.00895 | 0.003 | 132.794
8 | 1.24 | 0.00945 | 0.003 | 131.229
8.5 | 1.285 | 0.01023 | 0.002 | 125.669
9 | 1.329 | 0.01136 | 0.002 | 116.904
9.5 | 1.372 | 0.01271 | 0.001 | 107.974
10 | 1.416 | 0.01425 | 0.001 | 99.392
10.5 | 1.46 | 0.01587 | 0.001 | 92
11 | 1.498 | 0.01768 | 0 | 84.744
11.5 | 1.532 | 0.0197 | 0 | 77.784
12 | 1.563 | 0.02196 | -0.001 | 71.172
12.5 | 1.588 | 0.02454 | -0.001 | 64.695
13 | 1.608 | 0.02759 | -0.002 | 58.28
13.5 | 1.621 | 0.03183 | -0.002 | 50.93
14 | 1.615 | 0.04248 | -0.002 | 38.019
14.5 | 1.617 | 0.04639 | -0.003 | 34.848
15 | 1.612 | 0.05026 | -0.003 | 32.067
15.5 | 1.599 | 0.05425 | -0.004 | 29.476
16 | 1.578 | 0.05845 | -0.004 | 27.007
16.5 | 1.55 | 0.06294 | -0.005 | 24.62
17 | 1.51 | 0.0677 | -0.005 | 22.302
17.5 | 1.458 | 0.07285 | -0.006 | 20.02
18 | 1.398 | 0.07833 | -0.006 | 17.849
18.5 | 1.33 | 0.08423 | -0.007 | 15.787

## 78. Re 5M Mach 0.25 (2)
BIGFOIL.COM POLAR EXPORT
Horten 12.00% thick 6.00% camber
Horten 12.00% thick 6.00% camber |  |  |  | Cl Max: | 1.7469 | at alpha= | 12.5 | deg
XFOIL ncrit=9 |  |  |  | L/D Max: | 181.177 | at alpha= | 9 | deg
Re: | 5000000 |  |  | Cd Min: | 0.14547 | at alpha= | -13.5 | deg
Mach: | 0.25 |  |  | Cl=0 at alpha= | -2.6998 | deg
|  |  |  | @ Cl=0.1, Cd= | 0.0070404
|  |  |  | @ Cl=0.4, Cd= | 0.0066898
|  |  |  | @ Cl=0.6, Cd= | 0.00672
alpha (deg) | Cl | Cd | Cm | Cl/Cd
-13.5 | -0.3529 | 0.14547 | 0.0029 | -2.4259
-13 | -0.3389 | 0.1383 | -0.0003 | -2.4505
-12.5 | -0.3255 | 0.1312 | -0.0036 | -2.4809
-12 | -0.3144 | 0.12361 | -0.0069 | -2.5435
-11.5 | -0.3159 | 0.11319 | -0.0111 | -2.7909
-11 | -0.3106 | 0.10525 | -0.0146 | -2.9511
-10.5 | -0.3025 | 0.09849 | -0.0175 | -3.0714
-10 | -0.3039 | 0.09049 | -0.021 | -3.3584
-9 | -0.5599 | 0.04656 | -0.0289 | -12.0253
-8.5 | -0.6716 | 0.01511 | -0.0175 | -44.4474
-8 | -0.6189 | 0.01289 | -0.0155 | -48.014
-7.5 | -0.5618 | 0.01164 | -0.0138 | -48.2646
-7 | -0.5033 | 0.01081 | -0.0123 | -46.5587
-6.5 | -0.4441 | 0.01017 | -0.011 | -43.6676
-6 | -0.3858 | 0.0093 | -0.0097 | -41.4839
-5.5 | -0.3264 | 0.00886 | -0.0086 | -36.8397
-5 | -0.2675 | 0.00851 | -0.0075 | -31.4336
-4.5 | -0.2084 | 0.00823 | -0.0065 | -25.322
-4 | -0.1508 | 0.00783 | -0.0054 | -19.2593
-3.5 | -0.0926 | 0.0076 | -0.0044 | -12.1842
-3 | -0.0344 | 0.00743 | -0.0036 | -4.6299
-2.5 | 0.0229 | 0.00721 | -0.0026 | 3.1761
-2 | 0.0811 | 0.00708 | -0.0019 | 11.4548
-1.5 | 0.1384 | 0.00696 | -0.0011 | 19.8851
-1 | 0.1966 | 0.00686 | -0.0005 | 28.6589
-0.5 | 0.2543 | 0.0068 | 0.0001 | 37.3971
0 | 0.3124 | 0.00672 | 0.0006 | 46.4881
0.5 | 0.3704 | 0.0067 | 0.001 | 55.2836
1 | 0.4286 | 0.00668 | 0.0014 | 64.1617
1.5 | 0.4869 | 0.00667 | 0.0017 | 72.9985
2 | 0.5448 | 0.00672 | 0.002 | 81.0714
2.5 | 0.6034 | 0.00672 | 0.0022 | 89.7917
3 | 0.6614 | 0.00679 | 0.0024 | 97.408
3.5 | 0.7197 | 0.00682 | 0.0025 | 105.5279
4 | 0.7776 | 0.00689 | 0.0027 | 112.8592
4.5 | 0.8125 | 0.00572 | 0.0073 | 142.0455
5 | 0.8619 | 0.00554 | 0.0093 | 155.5776
5.5 | 0.9169 | 0.00569 | 0.0102 | 161.1424
6 | 0.974 | 0.00581 | 0.0105 | 167.642
6.5 | 1.0305 | 0.00601 | 0.011 | 171.4642
7 | 1.0883 | 0.00621 | 0.0112 | 175.2496
7.5 | 1.1489 | 0.00646 | 0.0107 | 177.8483
8 | 1.209 | 0.00674 | 0.0103 | 179.3769
8.5 | 1.2715 | 0.00702 | 0.0093 | 181.1254
9 | 1.3389 | 0.00739 | 0.0072 | 181.1773
9.5 | 1.4053 | 0.00776 | 0.0053 | 181.0954
10 | 1.4683 | 0.00816 | 0.0042 | 179.9387
10.5 | 1.5276 | 0.00872 | 0.0037 | 175.1835
11 | 1.5827 | 0.00964 | 0.0035 | 164.1805
11.5 | 1.643 | 0.0105 | 0.0022 | 156.4762
12 | 1.6999 | 0.01163 | 0.0012 | 146.1651
12.5 | 1.7469 | 0.01358 | 0.0007 | 128.6377
13.5 | 1.7035 | 0.02123 | 0.0142 | 80.2402
14 | 1.6778 | 0.02868 | 0.0141 | 58.5007
14.5 | 1.6454 | 0.0365 | 0.0144 | 45.0795
15 | 1.6057 | 0.04515 | 0.0143 | 35.5637
15.5 | 1.5722 | 0.05391 | 0.0133 | 29.1634
16 | 1.5377 | 0.06321 | 0.0118 | 24.3268
16.5 | 1.508 | 0.07241 | 0.0099 | 20.8259
17 | 1.4851 | 0.08111 | 0.0079 | 18.3097
17.5 | 1.4606 | 0.0903 | 0.0054 | 16.175

## 79. Re 5M Mach 0.50 (1)
BIGFOIL.COM POLAR EXPORT
Horten 12.00% thick 6.00% camber
Horten 12.00% thick 6.00% camber |  |  |  | Cl Max: | 1.563 | at alpha= | 11.5 | deg
JavaFoil+Calcfoil stall+Eppler ext transition |  |  |  | L/D Max: | 114.567 | at alpha= | 5 | deg
Re: | 5000000 |  |  | Cd Min: | 0.00819 | at alpha= | 4.5 | deg
Mach: | 0.5 |  |  | Cl=0 at alpha= | -2.3145 | deg
|  |  |  | @ Cl=0.1, Cd= | 0.0098021
|  |  |  | @ Cl=0.4, Cd= | 0.0096343
|  |  |  | @ Cl=0.6, Cd= | 0.0094052
alpha (deg) | Cl | Cd | Cm | Cl/Cd
-20 | -0.95 | 0.1427 | 0 | -6.659
-19.5 | -0.925 | 0.13527 | 0 | -6.836
-19 | -0.897 | 0.14444 | 0 | -6.211
-18.5 | -0.871 | 0.13289 | 0 | -6.558
-18 | -0.846 | 0.12419 | 0.001 | -6.812
-17.5 | -0.82 | 0.11775 | 0.001 | -6.965
-17 | -0.792 | 0.12738 | 0.001 | -6.221
-16.5 | -0.767 | 0.1161 | 0.001 | -6.602
-16 | -0.741 | 0.1084 | 0.002 | -6.832
-15.5 | -0.715 | 0.10086 | 0.002 | -7.087
-15 | -0.687 | 0.10977 | 0.002 | -6.257
-14.5 | -0.661 | 0.0985 | 0.002 | -6.706
-14 | -0.634 | 0.09147 | 0.002 | -6.935
-13.5 | -0.608 | 0.08518 | 0.003 | -7.142
-13 | -0.58 | 0.09046 | 0.003 | -6.417
-12.5 | -0.554 | 0.0821 | 0.003 | -6.748
-12 | -0.528 | 0.07605 | 0.003 | -6.94
-11.5 | -0.5 | 0.07801 | 0.003 | -6.411
-11 | -0.473 | 0.07323 | 0.003 | -6.463
-10.5 | -0.447 | 0.06692 | 0.003 | -6.679
-10 | -0.419 | 0.06785 | 0.003 | -6.183
-9.5 | -0.392 | 0.06393 | 0.003 | -6.138
-9 | -0.366 | 0.05831 | 0.004 | -6.274
-8.5 | -0.338 | 0.05835 | 0.004 | -5.8
-8 | -0.311 | 0.05461 | 0.004 | -5.702
-7.5 | -0.285 | 0.0502 | 0.004 | -5.67
-7 | -0.257 | 0.04995 | 0.004 | -5.149
-6.5 | -0.23 | 0.04666 | 0.004 | -4.93
-6 | -0.203 | 0.04564 | 0.004 | -4.443
-5.5 | -0.175 | 0.04858 | 0.003 | -3.605
-5 | -0.148 | 0.04166 | 0.004 | -3.559
-4.5 | -0.121 | 0.04002 | 0.004 | -3.024
-4 | -0.152 | 0.03676 | 0.004 | -4.136
-3.5 | -0.118 | 0.03356 | 0.004 | -3.522
-3 | -0.073 | 0.03103 | 0.005 | -2.361
-2.5 | -0.023 | 0.02839 | 0.005 | -0.797
-2 | 0.039 | 0.00982 | 0.008 | 3.921
-1.5 | 0.107 | 0.0098 | 0.008 | 10.894
-1 | 0.176 | 0.01031 | 0.008 | 17.079
-0.5 | 0.246 | 0.01025 | 0.007 | 24.039
0 | 0.317 | 0.01015 | 0.007 | 31.217
0.5 | 0.387 | 0.00964 | 0.007 | 40.173
1 | 0.456 | 0.00961 | 0.007 | 47.466
1.5 | 0.525 | 0.00963 | 0.007 | 54.513
2 | 0.593 | 0.00939 | 0.007 | 63.215
2.5 | 0.662 | 0.00954 | 0.006 | 69.316
3 | 0.729 | 0.00978 | 0.006 | 74.537
3.5 | 0.796 | 0.00969 | 0.006 | 82.156
4 | 0.862 | 0.00991 | 0.006 | 87.027
4.5 | 0.927 | 0.00819 | 0.005 | 113.17
5 | 0.989 | 0.00863 | 0.005 | 114.567
5.5 | 1.044 | 0.00945 | 0.005 | 110.482
6 | 1.095 | 0.01065 | 0.004 | 102.891
6.5 | 1.146 | 0.01186 | 0.004 | 96.562
7 | 1.198 | 0.01308 | 0.003 | 91.593
7.5 | 1.249 | 0.01447 | 0.003 | 86.315
8 | 1.301 | 0.01597 | 0.003 | 81.433
8.5 | 1.351 | 0.01778 | 0.002 | 75.983
9 | 1.4 | 0.01971 | 0.002 | 71.034
9.5 | 1.448 | 0.02184 | 0.002 | 66.28
10 | 1.493 | 0.02435 | 0.001 | 61.316
10.5 | 1.536 | 0.02718 | 0.001 | 56.519
11 | 1.56 | 0.03044 | 0 | 51.245
11.5 | 1.563 | 0.03441 | 0 | 45.414
12 | 1.536 | 0.03972 | -0.001 | 38.682
12.5 | 1.432 | 0.05967 | -0.001 | 23.993
13 | 0.922 | 0.07146 | -0.002 | 12.905
13.5 | 0.949 | 0.07818 | -0.002 | 12.136
14 | 0.976 | 0.08306 | -0.002 | 11.754
14.5 | 1.004 | 0.08755 | -0.003 | 11.466
15 | 1.028 | 0.09827 | -0.003 | 10.464
15.5 | 1.056 | 0.10136 | -0.004 | 10.419
16 | 1.084 | 0.10399 | -0.004 | 10.42
16.5 | 1.109 | 0.1129 | -0.005 | 9.819

## 80. Re 5M Mach 0.50 (2)
BIGFOIL.COM POLAR EXPORT
Horten 12.00% thick 6.00% camber
Horten 12.00% thick 6.00% camber |  |  |  | Cl Max: | 1.828 | at alpha= | 11.5 | deg
XFOIL ncrit=9 |  |  |  | L/D Max: | 170.736 | at alpha= | 7 | deg
Re: | 5000000 |  |  | Cd Min: | 0.23025 | at alpha= | -20 | deg
Mach: | 0.5 |  |  | Cl=0 at alpha= | -2.7743 | deg
|  |  |  | @ Cl=0.1, Cd= | 0.007711
|  |  |  | @ Cl=0.4, Cd= | 0.0070723
|  |  |  | @ Cl=0.6, Cd= | 0.0070954
alpha (deg) | Cl | Cd | Cm | Cl/Cd
-20 | -0.5354 | 0.23025 | 0.0777 | -2.3253
-19.5 | -0.5173 | 0.22268 | 0.0731 | -2.3231
-19 | -0.5 | 0.21502 | 0.0685 | -2.3254
-18.5 | -0.4806 | 0.20852 | 0.0642 | -2.3048
-18 | -0.4607 | 0.20222 | 0.0598 | -2.2782
-17.5 | -0.4407 | 0.19597 | 0.0555 | -2.2488
-17 | -0.4209 | 0.18954 | 0.0511 | -2.2206
-16.5 | -0.4746 | 0.19986 | 0.0313 | -2.3747
-16 | -0.4522 | 0.19201 | 0.0273 | -2.3551
-15.5 | -0.4299 | 0.18464 | 0.0234 | -2.3283
-15 | -0.4082 | 0.17732 | 0.0195 | -2.3021
-14.5 | -0.3872 | 0.17021 | 0.0157 | -2.2748
-14 | -0.3668 | 0.16255 | 0.0119 | -2.2565
-13.5 | -0.3466 | 0.15517 | 0.0081 | -2.2337
-13 | -0.324 | 0.14874 | 0.0047 | -2.1783
-12.5 | -0.3034 | 0.14179 | 0.0012 | -2.1398
-12 | -0.2839 | 0.1347 | -0.0023 | -2.1076
-11.5 | -0.2671 | 0.12704 | -0.0059 | -2.1025
-11 | -0.2488 | 0.12017 | -0.0092 | -2.0704
-10.5 | -0.233 | 0.11288 | -0.0126 | -2.0641
-10 | -0.2178 | 0.10584 | -0.0159 | -2.0578
-9.5 | -0.2055 | 0.09856 | -0.0192 | -2.085
-9 | -0.1916 | 0.09207 | -0.0221 | -2.081
-8.5 | -0.1833 | 0.08505 | -0.0252 | -2.1552
-8 | -0.1697 | 0.07947 | -0.0276 | -2.1354
-7.5 | -0.1646 | 0.07327 | -0.0305 | -2.2465
-7 | -0.1761 | 0.06704 | -0.0331 | -2.6268
-6.5 | -0.1862 | 0.06145 | -0.0318 | -3.0301
-6 | -0.1837 | 0.0546 | -0.032 | -3.3645
-5.5 | -0.1732 | 0.04735 | -0.0312 | -3.6579
-5 | -0.1433 | 0.04204 | -0.0296 | -3.4087
-4.5 | -0.1143 | 0.0357 | -0.0268 | -3.2017
-4 | -0.0966 | 0.02642 | -0.0213 | -3.6563
-3.5 | -0.1014 | 0.01067 | -0.0134 | -9.5033
-3 | -0.0316 | 0.00867 | -0.0116 | -3.6448
-2.5 | 0.0384 | 0.0081 | -0.0095 | 4.7407
-2 | 0.1065 | 0.00767 | -0.0074 | 13.8853
-1.5 | 0.1736 | 0.00745 | -0.0055 | 23.302
-1 | 0.2407 | 0.00725 | -0.0038 | 33.2
-0.5 | 0.3076 | 0.00718 | -0.0024 | 42.8412
0 | 0.3744 | 0.00708 | -0.0011 | 52.8814
0.5 | 0.4411 | 0.00706 | 0.0001 | 62.4788
1 | 0.5083 | 0.00705 | 0.001 | 72.0993
1.5 | 0.5756 | 0.00707 | 0.0019 | 81.4144
2 | 0.6429 | 0.00714 | 0.0027 | 90.042
2.5 | 0.7108 | 0.00719 | 0.0034 | 98.8595
3 | 0.7779 | 0.00733 | 0.0042 | 106.1255
3.5 | 0.8463 | 0.0074 | 0.0049 | 114.3649
4 | 0.9137 | 0.00757 | 0.0057 | 120.7001
4.5 | 0.9814 | 0.00766 | 0.0067 | 128.1201
5 | 1.0107 | 0.00641 | 0.0147 | 157.6755
5.5 | 1.0731 | 0.0066 | 0.0169 | 162.5909
6 | 1.1395 | 0.00682 | 0.0186 | 167.0821
6.5 | 1.2051 | 0.00718 | 0.0204 | 167.8412
7 | 1.2754 | 0.00747 | 0.0216 | 170.7363
7.5 | 1.3526 | 0.00799 | 0.0214 | 169.2866
8 | 1.4282 | 0.00843 | 0.0218 | 169.4187
8.5 | 1.5142 | 0.00913 | 0.0203 | 165.8488
9 | 1.5988 | 0.00974 | 0.0195 | 164.1478
9.5 | 1.6746 | 0.01065 | 0.0201 | 157.2394
10 | 1.7464 | 0.0116 | 0.0216 | 150.5517
10.5 | 1.8225 | 0.01298 | 0.0216 | 140.4083
11.5 | 1.828 | 0.02261 | 0.026 | 80.8492
12 | 1.7777 | 0.03046 | 0.0288 | 58.3618
12.5 | 1.7234 | 0.03885 | 0.0304 | 44.3604
13 | 1.6799 | 0.047 | 0.0309 | 35.7426
13.5 | 1.6343 | 0.05593 | 0.0303 | 29.2205
14 | 1.5885 | 0.06539 | 0.0288 | 24.2927
14.5 | 1.5469 | 0.07496 | 0.0268 | 20.6363
15 | 1.5016 | 0.08535 | 0.0238 | 17.5934
15.5 | 1.4647 | 0.09543 | 0.0205 | 15.3484
16 | 1.4243 | 0.10636 | 0.0164 | 13.3913
16.5 | 1.3844 | 0.11771 | 0.0116 | 11.7611

## 81. Re 6M Mach 0.00 (1)
BIGFOIL.COM POLAR EXPORT
Horten 12.00% thick 6.00% camber
Horten 12.00% thick 6.00% camber |  |  |  | Cl Max: | 1.659 | at alpha= | 16 | deg
JavaFoil+Calcfoil stall+Eppler ext transition |  |  |  | L/D Max: | 149.803 | at alpha= | 7.5 | deg
Re: | 6000000 |  |  | Cd Min: | 0.00764 | at alpha= | 4 | deg
Mach: | 0 |  |  | Cl=0 at alpha= | -2.2881 | deg
|  |  |  | @ Cl=0.1, Cd= | 0.009158
|  |  |  | @ Cl=0.4, Cd= | 0.0093465
|  |  |  | @ Cl=0.6, Cd= | 0.009294
alpha (deg) | Cl | Cd | Cm | Cl/Cd
-17.5 | -0.484 | 0.14271 | 0.001 | -3.39
-17 | -0.496 | 0.13576 | 0.001 | -3.653
-16.5 | -0.506 | 0.12894 | 0.001 | -3.928
-16 | -0.516 | 0.12237 | 0.001 | -4.22
-15.5 | -0.526 | 0.11662 | 0.001 | -4.507
-15 | -0.534 | 0.1106 | 0.002 | -4.828
-14.5 | -0.541 | 0.10398 | 0.002 | -5.205
-14 | -0.547 | 0.09889 | 0.002 | -5.533
-13.5 | -0.552 | 0.09312 | 0.002 | -5.924
-13 | -0.554 | 0.08821 | 0.002 | -6.285
-12.5 | -0.555 | 0.08288 | 0.002 | -6.701
-12 | -0.554 | 0.07819 | 0.003 | -7.086
-11.5 | -0.551 | 0.07378 | 0.003 | -7.462
-11 | -0.544 | 0.06941 | 0.003 | -7.845
-10.5 | -0.536 | 0.06532 | 0.003 | -8.203
-10 | -0.524 | 0.06156 | 0.003 | -8.516
-9.5 | -0.51 | 0.05771 | 0.003 | -8.835
-9 | -0.492 | 0.05422 | 0.003 | -9.082
-8.5 | -0.472 | 0.05083 | 0.003 | -9.284
-8 | -0.448 | 0.0477 | 0.004 | -9.4
-7.5 | -0.422 | 0.04473 | 0.004 | -9.431
-7 | -0.392 | 0.04182 | 0.004 | -9.384
-6.5 | -0.36 | 0.03912 | 0.004 | -9.205
-6 | -0.325 | 0.03651 | 0.004 | -8.91
-5.5 | -0.288 | 0.03374 | 0.004 | -8.541
-5 | -0.249 | 0.03088 | 0.005 | -8.057
-4.5 | -0.249 | 0.00936 | 0.007 | -26.635
-4 | -0.195 | 0.00996 | 0.007 | -19.613
-3.5 | -0.14 | 0.01031 | 0.007 | -13.564
-3 | -0.083 | 0.00957 | 0.007 | -8.669
-2.5 | -0.025 | 0.00997 | 0.007 | -2.493
-2 | 0.034 | 0.00981 | 0.007 | 3.486
-1.5 | 0.094 | 0.00917 | 0.007 | 10.246
-1 | 0.154 | 0.00905 | 0.007 | 17.043
-0.5 | 0.215 | 0.00894 | 0.006 | 24.019
0 | 0.276 | 0.00888 | 0.006 | 31.058
0.5 | 0.336 | 0.00945 | 0.006 | 35.623
1 | 0.397 | 0.00935 | 0.006 | 42.433
1.5 | 0.457 | 0.00928 | 0.006 | 49.173
2 | 0.516 | 0.00923 | 0.006 | 55.923
2.5 | 0.576 | 0.00929 | 0.006 | 61.987
3 | 0.636 | 0.0093 | 0.005 | 68.383
3.5 | 0.695 | 0.00934 | 0.005 | 74.398
4 | 0.754 | 0.00764 | 0.005 | 98.762
4.5 | 0.814 | 0.0079 | 0.005 | 102.978
5 | 0.872 | 0.00797 | 0.004 | 109.489
5.5 | 0.931 | 0.0082 | 0.004 | 113.592
6 | 0.989 | 0.00807 | 0.004 | 122.596
6.5 | 1.047 | 0.00798 | 0.004 | 131.254
7 | 1.104 | 0.00795 | 0.003 | 138.81
7.5 | 1.16 | 0.00774 | 0.003 | 149.803
8 | 1.214 | 0.00857 | 0.003 | 141.752
8.5 | 1.267 | 0.00896 | 0.002 | 141.343
9 | 1.315 | 0.00951 | 0.002 | 138.237
9.5 | 1.359 | 0.01037 | 0.001 | 131.058
10 | 1.4 | 0.01153 | 0.001 | 121.445
10.5 | 1.441 | 0.01296 | 0.001 | 111.17
11 | 1.478 | 0.01456 | 0 | 101.505
11.5 | 1.512 | 0.01635 | 0 | 92.494
12 | 1.544 | 0.01838 | -0.001 | 84.046
12.5 | 1.573 | 0.02063 | -0.001 | 76.257
13 | 1.599 | 0.02326 | -0.001 | 68.733
13.5 | 1.619 | 0.02678 | -0.002 | 60.453
14 | 1.623 | 0.03571 | -0.002 | 45.466
14.5 | 1.638 | 0.03893 | -0.003 | 42.088
15 | 1.65 | 0.04213 | -0.003 | 39.155
15.5 | 1.657 | 0.04531 | -0.004 | 36.56
16 | 1.659 | 0.04872 | -0.004 | 34.056
16.5 | 1.657 | 0.05214 | -0.005 | 31.791
17 | 1.649 | 0.05578 | -0.005 | 29.569
17.5 | 1.635 | 0.05963 | -0.006 | 27.42
18 | 1.616 | 0.06362 | -0.006 | 25.4
18.5 | 1.593 | 0.06782 | -0.007 | 23.483
19 | 1.565 | 0.07224 | -0.007 | 21.669
19.5 | 1.535 | 0.07694 | -0.008 | 19.945
20 | 1.501 | 0.08173 | -0.008 | 18.361

## 82. Re 6M Mach 0.00 (2)
BIGFOIL.COM POLAR EXPORT
Horten 12.00% thick 6.00% camber
Horten 12.00% thick 6.00% camber |  |  |  | Cl Max: | 1.6998 | at alpha= | 13 | deg
XFOIL ncrit=9 |  |  |  | L/D Max: | 190.271 | at alpha= | 9.5 | deg
Re: | 6000000 |  |  | Cd Min: | 0.0742 | at alpha= | 18 | deg
Mach: | 0 |  |  | Cl=0 at alpha= | -2.6618 | deg
|  |  |  | @ Cl=0.1, Cd= | 0.0066824
|  |  |  | @ Cl=0.4, Cd= | 0.0064015
|  |  |  | @ Cl=0.6, Cd= | 0.0064356
alpha (deg) | Cl | Cd | Cm | Cl/Cd
-13.5 | -1.1464 | 0.01972 | -0.0218 | -58.1339
-13 | -1.1033 | 0.01769 | -0.0199 | -62.3686
-12.5 | -1.0564 | 0.01637 | -0.0182 | -64.5327
-12 | -1.0075 | 0.01533 | -0.0167 | -65.7208
-11.5 | -0.9574 | 0.01445 | -0.0153 | -66.2561
-11 | -0.9063 | 0.01364 | -0.0141 | -66.4443
-10.5 | -0.8566 | 0.01236 | -0.0127 | -69.3042
-10 | -0.8043 | 0.0116 | -0.0116 | -69.3362
-9.5 | -0.751 | 0.011 | -0.0106 | -68.2727
-9 | -0.6972 | 0.01052 | -0.0097 | -66.2738
-8.5 | -0.6428 | 0.01007 | -0.0089 | -63.8332
-8 | -0.5882 | 0.00969 | -0.0081 | -60.7018
-7.5 | -0.5332 | 0.00932 | -0.0074 | -57.2103
-7 | -0.4784 | 0.00899 | -0.0067 | -53.2147
-6.5 | -0.4236 | 0.00851 | -0.0059 | -49.7767
-6 | -0.3687 | 0.00821 | -0.0052 | -44.9086
-5.5 | -0.3132 | 0.00797 | -0.0046 | -39.2974
-5 | -0.2579 | 0.00778 | -0.004 | -33.1491
-4.5 | -0.2029 | 0.00749 | -0.0033 | -27.0895
-4 | -0.148 | 0.00729 | -0.0026 | -20.3018
-3.5 | -0.0925 | 0.00713 | -0.002 | -12.9734
-3 | -0.0374 | 0.00698 | -0.0014 | -5.3582
-2.5 | 0.0179 | 0.00683 | -0.0009 | 2.6208
-2 | 0.0737 | 0.00673 | -0.0004 | 10.951
-1.5 | 0.1289 | 0.00663 | 0.0001 | 19.4419
-1 | 0.1848 | 0.00655 | 0.0005 | 28.2137
-0.5 | 0.2403 | 0.00651 | 0.0008 | 36.9124
0 | 0.2963 | 0.00643 | 0.0011 | 46.0809
0.5 | 0.3521 | 0.00641 | 0.0014 | 54.9298
1 | 0.4081 | 0.0064 | 0.0016 | 63.7656
1.5 | 0.4642 | 0.00638 | 0.0018 | 72.7586
2 | 0.52 | 0.00642 | 0.0019 | 80.9969
2.5 | 0.5762 | 0.00641 | 0.002 | 89.8908
3 | 0.632 | 0.00647 | 0.0021 | 97.6816
3.5 | 0.6879 | 0.0065 | 0.0021 | 105.8308
4 | 0.7436 | 0.00655 | 0.0021 | 113.5267
4.5 | 0.7899 | 0.00602 | 0.0038 | 131.2126
5 | 0.8266 | 0.00521 | 0.0077 | 158.6564
5.5 | 0.8791 | 0.00532 | 0.0084 | 165.2444
6 | 0.9334 | 0.00541 | 0.0086 | 172.5323
6.5 | 0.9875 | 0.00558 | 0.0088 | 176.9713
7 | 1.0418 | 0.00575 | 0.0088 | 181.1826
7.5 | 1.096 | 0.00594 | 0.0089 | 184.5118
8 | 1.1535 | 0.00619 | 0.0081 | 186.3489
8.5 | 1.2084 | 0.00639 | 0.0078 | 189.108
9.5 | 1.3319 | 0.007 | 0.0038 | 190.2714
10 | 1.3929 | 0.00737 | 0.0018 | 188.9959
10.5 | 1.447 | 0.00807 | 0.0009 | 179.3061
11.5 | 1.5538 | 0.0094 | -0.0007 | 165.2979
12 | 1.6076 | 0.01033 | -0.0021 | 155.6244
12.5 | 1.6565 | 0.01169 | -0.0032 | 141.7023
13 | 1.6998 | 0.01348 | -0.0039 | 126.0979
13.5 | 1.6951 | 0.01514 | 0.0048 | 111.9617
14.5 | 1.6759 | 0.02379 | 0.0099 | 70.4456
15 | 1.6666 | 0.0297 | 0.0096 | 56.1145
15.5 | 1.6487 | 0.03632 | 0.0095 | 45.3937
16 | 1.6212 | 0.04397 | 0.0092 | 36.8706
16.5 | 1.603 | 0.05119 | 0.0083 | 31.3147
17 | 1.5855 | 0.05867 | 0.0071 | 27.024
17.5 | 1.5681 | 0.06632 | 0.0056 | 23.6445
18 | 1.5506 | 0.0742 | 0.0039 | 20.8976

## 83. Re 6M Mach 0.10 (1)
BIGFOIL.COM POLAR EXPORT
Horten 12.00% thick 6.00% camber
Horten 12.00% thick 6.00% camber |  |  |  | Cl Max: | 1.651 | at alpha= | 15.5 | deg
JavaFoil+Calcfoil stall+Eppler ext transition |  |  |  | L/D Max: | 142.853 | at alpha= | 7 | deg
Re: | 6000000 |  |  | Cd Min: | 0.00769 | at alpha= | 4 | deg
Mach: | 0.1 |  |  | Cl=0 at alpha= | -2.2881 | deg
|  |  |  | @ Cl=0.1, Cd= | 0.0091912
|  |  |  | @ Cl=0.4, Cd= | 0.0094254
|  |  |  | @ Cl=0.6, Cd= | 0.0092935
alpha (deg) | Cl | Cd | Cm | Cl/Cd
-17 | -0.451 | 0.13837 | 0.001 | -3.256
-16.5 | -0.463 | 0.13222 | 0.001 | -3.505
-16 | -0.476 | 0.12616 | 0.001 | -3.772
-15.5 | -0.488 | 0.11874 | 0.001 | -4.107
-15 | -0.499 | 0.11248 | 0.002 | -4.433
-14.5 | -0.509 | 0.10636 | 0.002 | -4.781
-14 | -0.517 | 0.10049 | 0.002 | -5.148
-13.5 | -0.525 | 0.0946 | 0.002 | -5.545
-13 | -0.53 | 0.08947 | 0.002 | -5.925
-12.5 | -0.534 | 0.08464 | 0.002 | -6.305
-12 | -0.535 | 0.07934 | 0.003 | -6.746
-11.5 | -0.534 | 0.07482 | 0.003 | -7.141
-11 | -0.531 | 0.07044 | 0.003 | -7.533
-10.5 | -0.524 | 0.06609 | 0.003 | -7.931
-10 | -0.515 | 0.06218 | 0.003 | -8.278
-9.5 | -0.502 | 0.0583 | 0.003 | -8.615
-9 | -0.486 | 0.05466 | 0.003 | -8.9
-8.5 | -0.467 | 0.05136 | 0.003 | -9.102
-8 | -0.445 | 0.04808 | 0.004 | -9.259
-7.5 | -0.42 | 0.0451 | 0.004 | -9.305
-7 | -0.391 | 0.04225 | 0.004 | -9.254
-6.5 | -0.359 | 0.03949 | 0.004 | -9.1
-6 | -0.325 | 0.03683 | 0.004 | -8.826
-5.5 | -0.288 | 0.0341 | 0.004 | -8.448
-5 | -0.249 | 0.03138 | 0.004 | -7.928
-4.5 | -0.25 | 0.00939 | 0.007 | -26.595
-4 | -0.196 | 0.01 | 0.007 | -19.594
-3.5 | -0.14 | 0.00982 | 0.007 | -14.292
-3 | -0.083 | 0.01015 | 0.007 | -8.21
-2.5 | -0.025 | 0.00998 | 0.007 | -2.503
-2 | 0.034 | 0.00985 | 0.007 | 3.488
-1.5 | 0.094 | 0.0092 | 0.007 | 10.257
-1 | 0.155 | 0.00911 | 0.007 | 17.014
-0.5 | 0.216 | 0.00895 | 0.006 | 24.115
0 | 0.277 | 0.00891 | 0.006 | 31.09
0.5 | 0.338 | 0.00947 | 0.006 | 35.689
1 | 0.398 | 0.00943 | 0.006 | 42.251
1.5 | 0.459 | 0.00929 | 0.006 | 49.382
2 | 0.519 | 0.00929 | 0.006 | 55.886
2.5 | 0.579 | 0.00929 | 0.006 | 62.304
3 | 0.639 | 0.0093 | 0.005 | 68.718
3.5 | 0.699 | 0.00937 | 0.005 | 74.524
4 | 0.758 | 0.00769 | 0.005 | 98.547
4.5 | 0.818 | 0.00792 | 0.005 | 103.271
5 | 0.877 | 0.00802 | 0.004 | 109.326
5.5 | 0.935 | 0.00826 | 0.004 | 113.237
6 | 0.994 | 0.00815 | 0.004 | 122.001
6.5 | 1.052 | 0.00805 | 0.004 | 130.606
7 | 1.109 | 0.00776 | 0.003 | 142.853
7.5 | 1.165 | 0.00832 | 0.003 | 140.033
8 | 1.219 | 0.00866 | 0.003 | 140.797
8.5 | 1.271 | 0.00908 | 0.002 | 139.999
9 | 1.318 | 0.00969 | 0.002 | 136.09
9.5 | 1.361 | 0.01063 | 0.001 | 128.042
10 | 1.402 | 0.01186 | 0.001 | 118.217
10.5 | 1.444 | 0.01334 | 0.001 | 108.226
11 | 1.481 | 0.01498 | 0 | 98.855
11.5 | 1.516 | 0.0168 | 0 | 90.207
12 | 1.548 | 0.01886 | -0.001 | 82.062
12.5 | 1.576 | 0.02117 | -0.001 | 74.436
13 | 1.601 | 0.0239 | -0.001 | 66.995
13.5 | 1.62 | 0.02754 | -0.002 | 58.84
14 | 1.624 | 0.03651 | -0.002 | 44.479
14.5 | 1.637 | 0.03979 | -0.003 | 41.143
15 | 1.646 | 0.04309 | -0.003 | 38.207
15.5 | 1.651 | 0.04633 | -0.004 | 35.641
16 | 1.648 | 0.0518 | -0.004 | 31.822
16.5 | 1.646 | 0.05338 | -0.005 | 30.841
17 | 1.635 | 0.0571 | -0.005 | 28.636
17.5 | 1.617 | 0.06106 | -0.006 | 26.475
18 | 1.593 | 0.06523 | -0.006 | 24.424
18.5 | 1.565 | 0.06955 | -0.007 | 22.506
19 | 1.533 | 0.07417 | -0.007 | 20.671
19.5 | 1.497 | 0.07906 | -0.008 | 18.938
20 | 1.458 | 0.08411 | -0.008 | 17.335

## 84. Re 6M Mach 0.10 (2)
BIGFOIL.COM POLAR EXPORT
Horten 12.00% thick 6.00% camber
Horten 12.00% thick 6.00% camber |  |  |  | Cl Max: | 1.694 | at alpha= | 13.5 | deg
XFOIL ncrit=9 |  |  |  | L/D Max: | 189.576 | at alpha= | 9.5 | deg
Re: | 6000000 |  |  | Cd Min: | 0.08681 | at alpha= | 18.5 | deg
Mach: | 0.1 |  |  | Cl=0 at alpha= | -2.6655 | deg
|  |  |  | @ Cl=0.1, Cd= | 0.0067051
|  |  |  | @ Cl=0.4, Cd= | 0.006414
|  |  |  | @ Cl=0.6, Cd= | 0.0064511
alpha (deg) | Cl | Cd | Cm | Cl/Cd
-12.5 | -0.6352 | 0.07418 | -0.0355 | -8.563
-12 | -1.013 | 0.01713 | -0.0195 | -59.136
-11.5 | -0.9646 | 0.01569 | -0.0177 | -61.4786
-11 | -0.9142 | 0.01452 | -0.0161 | -62.9614
-10.5 | -0.863 | 0.01347 | -0.0147 | -64.0683
-10 | -0.8117 | 0.01223 | -0.0132 | -66.3696
-9.5 | -0.7584 | 0.01139 | -0.012 | -66.5847
-9 | -0.704 | 0.01081 | -0.0109 | -65.1249
-8.5 | -0.649 | 0.01029 | -0.01 | -63.0709
-8 | -0.5938 | 0.00987 | -0.0091 | -60.1621
-7.5 | -0.5381 | 0.00946 | -0.0082 | -56.8816
-7 | -0.4824 | 0.00913 | -0.0074 | -52.8368
-6.5 | -0.427 | 0.00863 | -0.0066 | -49.4786
-6 | -0.3716 | 0.00829 | -0.0058 | -44.8251
-5.5 | -0.3156 | 0.00802 | -0.0051 | -39.3516
-5 | -0.2597 | 0.00782 | -0.0044 | -33.2097
-4.5 | -0.204 | 0.00755 | -0.0037 | -27.0199
-4 | -0.1488 | 0.00733 | -0.0029 | -20.3001
-3.5 | -0.0928 | 0.00715 | -0.0023 | -12.979
-3 | -0.0372 | 0.00701 | -0.0017 | -5.3067
-2.5 | 0.0184 | 0.00685 | -0.0011 | 2.6861
-2 | 0.0746 | 0.00676 | -0.0006 | 11.0355
-1.5 | 0.1301 | 0.00664 | 0 | 19.5934
-1 | 0.1864 | 0.00656 | 0.0004 | 28.4146
-0.5 | 0.2422 | 0.00652 | 0.0008 | 37.1472
0 | 0.2986 | 0.00644 | 0.0011 | 46.3665
0.5 | 0.3547 | 0.00643 | 0.0014 | 55.1633
1 | 0.4112 | 0.00641 | 0.0016 | 64.1498
1.5 | 0.4676 | 0.0064 | 0.0018 | 73.0625
2 | 0.5238 | 0.00643 | 0.002 | 81.4619
2.5 | 0.5803 | 0.00643 | 0.002 | 90.2488
3 | 0.6364 | 0.00649 | 0.0021 | 98.0586
3.5 | 0.6928 | 0.00652 | 0.0022 | 106.2577
4 | 0.7488 | 0.00657 | 0.0022 | 113.9726
4.5 | 0.7971 | 0.00614 | 0.0036 | 129.8208
5 | 0.8324 | 0.00524 | 0.0079 | 158.855
5.5 | 0.8852 | 0.00535 | 0.0086 | 165.4579
6 | 0.9399 | 0.00544 | 0.0088 | 172.7757
6.5 | 0.9943 | 0.00562 | 0.009 | 176.9217
7 | 1.0492 | 0.00578 | 0.0091 | 181.5225
7.5 | 1.1037 | 0.00599 | 0.0092 | 184.2571
8 | 1.1619 | 0.00622 | 0.0084 | 186.8006
8.5 | 1.2172 | 0.00645 | 0.0082 | 188.7132
9.5 | 1.3422 | 0.00708 | 0.0042 | 189.5763
10 | 1.4039 | 0.00743 | 0.0023 | 188.9502
10.5 | 1.4586 | 0.00814 | 0.0015 | 179.1892
11 | 1.5091 | 0.00877 | 0.0016 | 172.0753
11.5 | 1.5663 | 0.00953 | -0.0001 | 164.3547
12 | 1.6206 | 0.01048 | -0.0014 | 154.6374
12.5 | 1.669 | 0.01196 | -0.0024 | 139.5485
13.5 | 1.694 | 0.01556 | 0.008 | 108.8689
14 | 1.6853 | 0.01942 | 0.0111 | 86.7817
14.5 | 1.6722 | 0.02581 | 0.0104 | 64.7888
15 | 1.6559 | 0.03234 | 0.0103 | 51.2028
15.5 | 1.638 | 0.03896 | 0.0102 | 42.0431
16 | 1.6072 | 0.04709 | 0.0097 | 34.1304
16.5 | 1.5883 | 0.05455 | 0.0087 | 29.1164
17 | 1.5704 | 0.06214 | 0.0074 | 25.272
17.5 | 1.5509 | 0.07019 | 0.0057 | 22.0957
18 | 1.5347 | 0.07802 | 0.0039 | 19.6706
18.5 | 1.5127 | 0.08681 | 0.0015 | 17.4254

## 85. Re 6M Mach 0.25 (1)
BIGFOIL.COM POLAR EXPORT
Horten 12.00% thick 6.00% camber
Horten 12.00% thick 6.00% camber |  |  |  | Cl Max: | 1.619 | at alpha= | 14.5 | deg
JavaFoil+Calcfoil stall+Eppler ext transition |  |  |  | L/D Max: | 136.152 | at alpha= | 6.5 | deg
Re: | 6000000 |  |  | Cd Min: | 0.00753 | at alpha= | 4 | deg
Mach: | 0.25 |  |  | Cl=0 at alpha= | -2.2869 | deg
|  |  |  | @ Cl=0.1, Cd= | 0.0093547
|  |  |  | @ Cl=0.4, Cd= | 0.0095085
|  |  |  | @ Cl=0.6, Cd= | 0.0095429
alpha (deg) | Cl | Cd | Cm | Cl/Cd
-14.5 | -0.183 | 0.11629 | 0.002 | -1.576
-14 | -0.233 | 0.11056 | 0.002 | -2.103
-13.5 | -0.273 | 0.10532 | 0.002 | -2.594
-13 | -0.309 | 0.10013 | 0.002 | -3.084
-12.5 | -0.34 | 0.09439 | 0.002 | -3.604
-12 | -0.368 | 0.08858 | 0.002 | -4.149
-11.5 | -0.391 | 0.08245 | 0.003 | -4.738
-11 | -0.409 | 0.07735 | 0.003 | -5.294
-10.5 | -0.424 | 0.07215 | 0.003 | -5.871
-10 | -0.433 | 0.06736 | 0.003 | -6.424
-9.5 | -0.437 | 0.06287 | 0.003 | -6.949
-9 | -0.436 | 0.05863 | 0.003 | -7.43
-8.5 | -0.429 | 0.05476 | 0.003 | -7.834
-8 | -0.417 | 0.05103 | 0.003 | -8.176
-7.5 | -0.4 | 0.04756 | 0.004 | -8.416
-7 | -0.378 | 0.04441 | 0.004 | -8.522
-6.5 | -0.352 | 0.04151 | 0.004 | -8.478
-6 | -0.321 | 0.03879 | 0.004 | -8.282
-5.5 | -0.287 | 0.03616 | 0.004 | -7.926
-5 | -0.249 | 0.0336 | 0.004 | -7.398
-4.5 | -0.208 | 0.03103 | 0.005 | -6.699
-4 | -0.166 | 0.02702 | 0.005 | -6.138
-3.5 | -0.143 | 0.00928 | 0.007 | -15.415
-3 | -0.085 | 0.00983 | 0.007 | -8.654
-2.5 | -0.026 | 0.00961 | 0.007 | -2.659
-2 | 0.035 | 0.00952 | 0.007 | 3.697
-1.5 | 0.097 | 0.00936 | 0.007 | 10.338
-1 | 0.159 | 0.00925 | 0.007 | 17.185
-0.5 | 0.222 | 0.00911 | 0.007 | 24.317
0 | 0.285 | 0.00905 | 0.007 | 31.452
0.5 | 0.347 | 0.00897 | 0.006 | 38.7
1 | 0.409 | 0.0096 | 0.006 | 42.631
1.5 | 0.471 | 0.00944 | 0.006 | 49.891
2 | 0.533 | 0.00947 | 0.006 | 56.269
2.5 | 0.594 | 0.00954 | 0.006 | 62.304
3 | 0.656 | 0.00957 | 0.005 | 68.544
3.5 | 0.717 | 0.00965 | 0.005 | 74.341
4 | 0.778 | 0.00753 | 0.005 | 103.369
4.5 | 0.839 | 0.00776 | 0.005 | 108.126
5 | 0.899 | 0.00764 | 0.005 | 117.771
5.5 | 0.959 | 0.00791 | 0.004 | 121.247
6 | 1.019 | 0.0079 | 0.004 | 129.038
6.5 | 1.077 | 0.00791 | 0.004 | 136.152
7 | 1.135 | 0.00845 | 0.003 | 134.306
7.5 | 1.19 | 0.0088 | 0.003 | 135.263
8 | 1.242 | 0.00925 | 0.003 | 134.244
8.5 | 1.289 | 0.00997 | 0.002 | 129.223
9 | 1.332 | 0.01102 | 0.002 | 120.885
9.5 | 1.375 | 0.01238 | 0.001 | 111.063
10 | 1.419 | 0.01385 | 0.001 | 102.388
10.5 | 1.462 | 0.01552 | 0.001 | 94.195
11 | 1.5 | 0.01735 | 0 | 86.458
11.5 | 1.534 | 0.01938 | 0 | 79.163
12 | 1.564 | 0.02167 | -0.001 | 72.166
12.5 | 1.589 | 0.02434 | -0.001 | 65.278
13 | 1.608 | 0.02764 | -0.002 | 58.185
13.5 | 1.61 | 0.03738 | -0.002 | 43.057
14 | 1.617 | 0.04149 | -0.002 | 38.977
14.5 | 1.619 | 0.04515 | -0.003 | 35.862
15 | 1.614 | 0.04882 | -0.003 | 33.059
15.5 | 1.601 | 0.05268 | -0.004 | 30.402
16 | 1.581 | 0.05679 | -0.004 | 27.837
16.5 | 1.552 | 0.06121 | -0.005 | 25.357
17 | 1.512 | 0.06583 | -0.005 | 22.968
17.5 | 1.46 | 0.0708 | -0.006 | 20.628
18 | 1.4 | 0.07618 | -0.006 | 18.379
18.5 | 1.332 | 0.08189 | -0.007 | 16.26
19 | 1.256 | 0.08818 | -0.007 | 14.238
19.5 | 1.173 | 0.09514 | -0.008 | 12.329

## 86. Re 6M Mach 0.25 (2)
BIGFOIL.COM POLAR EXPORT
Horten 12.00% thick 6.00% camber
Horten 12.00% thick 6.00% camber |  |  |  | Cl Max: | 1.7379 | at alpha= | 12.5 | deg
XFOIL ncrit=9 |  |  |  | L/D Max: | 188.571 | at alpha= | 9 | deg
Re: | 6000000 |  |  | Cd Min: | 0.1445 | at alpha= | -13.5 | deg
Mach: | 0.25 |  |  | Cl=0 at alpha= | -2.6839 | deg
|  |  |  | @ Cl=0.1, Cd= | 0.0067998
|  |  |  | @ Cl=0.4, Cd= | 0.0064845
|  |  |  | @ Cl=0.6, Cd= | 0.0065373
alpha (deg) | Cl | Cd | Cm | Cl/Cd
-13.5 | -0.3545 | 0.1445 | 0.0022 | -2.4533
-13 | -0.3379 | 0.13808 | -0.0009 | -2.4471
-12.5 | -0.339 | 0.12672 | -0.0054 | -2.6752
-12 | -0.3213 | 0.12115 | -0.0081 | -2.6521
-11.5 | -0.3199 | 0.11168 | -0.0121 | -2.8644
-10.5 | -0.3518 | 0.08918 | -0.0223 | -3.9448
-9.5 | -0.5112 | 0.06124 | -0.0307 | -8.3475
-9 | -0.6092 | 0.03816 | -0.0271 | -15.9644
-8.5 | -0.6808 | 0.01301 | -0.0168 | -52.329
-8 | -0.6242 | 0.01165 | -0.0149 | -53.5794
-7.5 | -0.5658 | 0.01074 | -0.0133 | -52.6816
-7 | -0.5065 | 0.01005 | -0.0119 | -50.398
-6.5 | -0.4471 | 0.00951 | -0.0106 | -47.0137
-6 | -0.3879 | 0.00896 | -0.0094 | -43.2924
-5.5 | -0.329 | 0.00844 | -0.0082 | -38.981
-5 | -0.2699 | 0.00811 | -0.0071 | -33.2799
-4.5 | -0.211 | 0.00785 | -0.0061 | -26.879
-4 | -0.1528 | 0.00755 | -0.005 | -20.2384
-3.5 | -0.0947 | 0.0073 | -0.004 | -12.9726
-3 | -0.0366 | 0.00715 | -0.0031 | -5.1189
-2.5 | 0.0213 | 0.00695 | -0.0023 | 3.0647
-2 | 0.0792 | 0.00685 | -0.0015 | 11.562
-1.5 | 0.1372 | 0.00671 | -0.0008 | 20.4471
-1 | 0.1953 | 0.00665 | -0.0002 | 29.3684
-0.5 | 0.2533 | 0.00656 | 0.0003 | 38.6128
0 | 0.3115 | 0.00652 | 0.0008 | 47.7761
0.5 | 0.3697 | 0.0065 | 0.0012 | 56.8769
1 | 0.4282 | 0.00647 | 0.0015 | 66.1824
1.5 | 0.4863 | 0.0065 | 0.0018 | 74.8154
2 | 0.545 | 0.00649 | 0.002 | 83.9753
2.5 | 0.6031 | 0.00654 | 0.0023 | 92.2171
3 | 0.6616 | 0.00657 | 0.0024 | 100.7002
3.5 | 0.72 | 0.00663 | 0.0025 | 108.5973
4 | 0.7779 | 0.00671 | 0.0027 | 115.9314
4.5 | 0.8351 | 0.00667 | 0.0031 | 125.2024
5 | 0.8646 | 0.00544 | 0.0088 | 158.9338
5.5 | 0.9199 | 0.00549 | 0.0096 | 167.5592
6 | 0.9761 | 0.00563 | 0.0101 | 173.3748
6.5 | 1.0329 | 0.00582 | 0.0105 | 177.4742
7 | 1.0903 | 0.00599 | 0.0108 | 182.02
7.5 | 1.1466 | 0.00626 | 0.0112 | 183.1629
8 | 1.2089 | 0.00646 | 0.0104 | 187.1362
8.5 | 1.2658 | 0.0068 | 0.0106 | 186.1471
9 | 1.3332 | 0.00707 | 0.0086 | 188.5714
9.5 | 1.4002 | 0.00749 | 0.0066 | 186.9426
10 | 1.4654 | 0.00788 | 0.005 | 185.9645
10.5 | 1.5237 | 0.00857 | 0.0045 | 177.7946
11 | 1.5776 | 0.00935 | 0.0047 | 168.7273
11.5 | 1.6366 | 0.01034 | 0.0036 | 158.2785
12 | 1.6927 | 0.01148 | 0.0027 | 147.4477
12.5 | 1.7379 | 0.01354 | 0.0023 | 128.353
13 | 1.7184 | 0.0157 | 0.0129 | 109.4522
13.5 | 1.7 | 0.02154 | 0.014 | 78.9229
14 | 1.6721 | 0.02918 | 0.0139 | 57.3029
14.5 | 1.6396 | 0.03705 | 0.0142 | 44.2537
15 | 1.6049 | 0.04525 | 0.0141 | 35.4674
15.5 | 1.5746 | 0.05371 | 0.0131 | 29.3167
16 | 1.5422 | 0.0628 | 0.0117 | 24.5573
16.5 | 1.5159 | 0.07163 | 0.0099 | 21.1629
17 | 1.4967 | 0.07988 | 0.008 | 18.7369
17.5 | 1.4752 | 0.08861 | 0.0057 | 16.6482

## 87. Re 6M Mach 0.50 (1)
BIGFOIL.COM POLAR EXPORT
Horten 12.00% thick 6.00% camber
Horten 12.00% thick 6.00% camber |  |  |  | Cl Max: | 1.564 | at alpha= | 11.5 | deg
JavaFoil+Calcfoil stall+Eppler ext transition |  |  |  | L/D Max: | 115.85 | at alpha= | 4.5 | deg
Re: | 6000000 |  |  | Cd Min: | 0.00801 | at alpha= | 4.5 | deg
Mach: | 0.5 |  |  | Cl=0 at alpha= | -2.3145 | deg
|  |  |  | @ Cl=0.1, Cd= | 0.010168
|  |  |  | @ Cl=0.4, Cd= | 0.0097901
|  |  |  | @ Cl=0.6, Cd= | 0.0095177
alpha (deg) | Cl | Cd | Cm | Cl/Cd
-20 | -0.951 | 0.14086 | 0 | -6.749
-19.5 | -0.925 | 0.1335 | 0 | -6.931
-19 | -0.897 | 0.14272 | 0 | -6.287
-18.5 | -0.872 | 0.13147 | 0 | -6.631
-18 | -0.846 | 0.12351 | 0.001 | -6.852
-17.5 | -0.821 | 0.11616 | 0.001 | -7.066
-17 | -0.793 | 0.12635 | 0.001 | -6.273
-16.5 | -0.767 | 0.11489 | 0.001 | -6.674
-16 | -0.741 | 0.1067 | 0.002 | -6.944
-15.5 | -0.716 | 0.0994 | 0.002 | -7.198
-15 | -0.687 | 0.10731 | 0.002 | -6.403
-14.5 | -0.661 | 0.09799 | 0.002 | -6.744
-14 | -0.635 | 0.09007 | 0.002 | -7.05
-13.5 | -0.609 | 0.08369 | 0.003 | -7.281
-13 | -0.581 | 0.08983 | 0.003 | -6.463
-12.5 | -0.554 | 0.08124 | 0.003 | -6.822
-12 | -0.528 | 0.0751 | 0.003 | -7.033
-11.5 | -0.5 | 0.07668 | 0.003 | -6.525
-11 | -0.474 | 0.07223 | 0.003 | -6.555
-10.5 | -0.447 | 0.06608 | 0.003 | -6.768
-10 | -0.42 | 0.06652 | 0.003 | -6.31
-9.5 | -0.393 | 0.06264 | 0.003 | -6.27
-9 | -0.366 | 0.05747 | 0.004 | -6.372
-8.5 | -0.339 | 0.05755 | 0.004 | -5.884
-8 | -0.312 | 0.05397 | 0.004 | -5.773
-7.5 | -0.285 | 0.04942 | 0.004 | -5.765
-7 | -0.257 | 0.0492 | 0.004 | -5.23
-6.5 | -0.23 | 0.0459 | 0.004 | -5.014
-6 | -0.203 | 0.04503 | 0.004 | -4.506
-5.5 | -0.175 | 0.04714 | 0.003 | -3.715
-5 | -0.148 | 0.04103 | 0.004 | -3.616
-4.5 | -0.121 | 0.03936 | 0.004 | -3.076
-4 | -0.152 | 0.03626 | 0.004 | -4.196
-3.5 | -0.118 | 0.03309 | 0.004 | -3.575
-3 | -0.073 | 0.03053 | 0.005 | -2.403
-2.5 | -0.023 | 0.02765 | 0.005 | -0.821
-2 | 0.039 | 0.00963 | 0.008 | 3.997
-1.5 | 0.107 | 0.01023 | 0.008 | 10.431
-1 | 0.176 | 0.01007 | 0.008 | 17.49
-0.5 | 0.246 | 0.00997 | 0.007 | 24.706
0 | 0.317 | 0.00992 | 0.007 | 31.94
0.5 | 0.387 | 0.00989 | 0.007 | 39.16
1 | 0.456 | 0.00936 | 0.007 | 48.762
1.5 | 0.525 | 0.00949 | 0.007 | 55.301
2 | 0.593 | 0.00954 | 0.007 | 62.234
2.5 | 0.662 | 0.00932 | 0.006 | 70.984
3 | 0.729 | 0.00957 | 0.006 | 76.222
3.5 | 0.797 | 0.00945 | 0.006 | 84.307
4 | 0.863 | 0.00916 | 0.006 | 94.239
4.5 | 0.928 | 0.00801 | 0.005 | 115.85
5 | 0.99 | 0.00865 | 0.005 | 114.431
5.5 | 1.047 | 0.00919 | 0.005 | 113.902
6 | 1.098 | 0.01038 | 0.004 | 105.832
6.5 | 1.149 | 0.01149 | 0.004 | 100
7 | 1.2 | 0.01277 | 0.004 | 93.94
7.5 | 1.251 | 0.01408 | 0.003 | 88.899
8 | 1.302 | 0.01565 | 0.003 | 83.241
8.5 | 1.353 | 0.01736 | 0.002 | 77.913
9 | 1.402 | 0.01934 | 0.002 | 72.473
9.5 | 1.449 | 0.02148 | 0.002 | 67.459
10 | 1.495 | 0.02389 | 0.001 | 62.56
10.5 | 1.538 | 0.02673 | 0.001 | 57.528
11 | 1.561 | 0.03001 | 0 | 52.022
11.5 | 1.564 | 0.03405 | 0 | 45.933
12 | 1.537 | 0.03967 | -0.001 | 38.733
12.5 | 1.433 | 0.05804 | -0.001 | 24.698
13 | 0.923 | 0.06947 | -0.002 | 13.293
13.5 | 0.95 | 0.07621 | -0.002 | 12.466
14 | 0.978 | 0.08076 | -0.002 | 12.106
14.5 | 1.005 | 0.08497 | -0.003 | 11.831
15 | 1.03 | 0.09533 | -0.003 | 10.803
15.5 | 1.058 | 0.0984 | -0.004 | 10.748
16 | 1.086 | 0.10048 | -0.004 | 10.805
16.5 | 1.111 | 0.10898 | -0.005 | 10.192

## 88. Re 6M Mach 0.50 (2)
BIGFOIL.COM POLAR EXPORT
Horten 12.00% thick 6.00% camber
Horten 12.00% thick 6.00% camber |  |  |  | Cl Max: | 1.8871 | at alpha= | 11 | deg
XFOIL ncrit=9 |  |  |  | L/D Max: | 178.048 | at alpha= | 7.5 | deg
Re: | 6000000 |  |  | Cd Min: | 0.2506 | at alpha= | -20 | deg
Mach: | 0.5 |  |  | Cl=0 at alpha= | -2.7568 | deg
|  |  |  | @ Cl=0.1, Cd= | 0.0074376
|  |  |  | @ Cl=0.4, Cd= | 0.006836
|  |  |  | @ Cl=0.6, Cd= | 0.0068737
alpha (deg) | Cl | Cd | Cm | Cl/Cd
-20 | -0.6318 | 0.2506 | 0.0597 | -2.5211
-19.5 | -0.609 | 0.24291 | 0.0555 | -2.5071
-19 | -0.5868 | 0.23552 | 0.0513 | -2.4915
-18.5 | -0.5645 | 0.2284 | 0.047 | -2.4715
-18 | -0.542 | 0.22109 | 0.0429 | -2.4515
-17.5 | -0.5198 | 0.21362 | 0.0388 | -2.4333
-17 | -0.4968 | 0.2065 | 0.0347 | -2.4058
-16.5 | -0.4758 | 0.19837 | 0.0306 | -2.3985
-16 | -0.4511 | 0.19221 | 0.0269 | -2.3469
-15.5 | -0.4284 | 0.18506 | 0.023 | -2.3149
-15 | -0.4067 | 0.17772 | 0.0191 | -2.2884
-14.5 | -0.386 | 0.17 | 0.0152 | -2.2706
-14 | -0.3656 | 0.16237 | 0.0114 | -2.2516
-13.5 | -0.3474 | 0.15404 | 0.0074 | -2.2553
-13 | -0.3264 | 0.14722 | 0.0038 | -2.2171
-12.5 | -0.305 | 0.14057 | 0.0004 | -2.1697
-12 | -0.2841 | 0.13395 | -0.003 | -2.1209
-11.5 | -0.2709 | 0.12542 | -0.0069 | -2.1599
-11 | -0.2504 | 0.11908 | -0.0101 | -2.1028
-10.5 | -0.2343 | 0.11197 | -0.0134 | -2.0925
-10 | -0.2193 | 0.105 | -0.0166 | -2.0886
-9.5 | -0.2058 | 0.09781 | -0.0199 | -2.1041
-9 | -0.1975 | 0.0904 | -0.0232 | -2.1847
-8.5 | -0.191 | 0.08334 | -0.0264 | -2.2918
-8 | -0.1807 | 0.0774 | -0.0291 | -2.3346
-7.5 | -0.1778 | 0.07127 | -0.0321 | -2.4947
-7 | -0.1901 | 0.06575 | -0.0332 | -2.8913
-6.5 | -0.1923 | 0.06052 | -0.0323 | -3.1775
-6 | -0.1881 | 0.05371 | -0.0323 | -3.5021
-5.5 | -0.1759 | 0.04663 | -0.0313 | -3.7722
-5 | -0.154 | 0.03987 | -0.0292 | -3.8626
-4.5 | -0.1247 | 0.03346 | -0.0261 | -3.7268
-4 | -0.1231 | 0.02138 | -0.0187 | -5.7577
-3.5 | -0.1047 | 0.00955 | -0.0133 | -10.9634
-3 | -0.034 | 0.00824 | -0.0112 | -4.1262
-2.5 | 0.0359 | 0.0077 | -0.0091 | 4.6623
-2 | 0.1043 | 0.00742 | -0.007 | 14.0566
-1.5 | 0.1716 | 0.00715 | -0.0051 | 24
-1 | 0.2391 | 0.00703 | -0.0035 | 34.0114
-0.5 | 0.3061 | 0.00691 | -0.002 | 44.2981
0 | 0.3732 | 0.00684 | -0.0008 | 54.5614
0.5 | 0.4403 | 0.00683 | 0.0003 | 64.4656
1 | 0.508 | 0.00681 | 0.0012 | 74.5962
1.5 | 0.575 | 0.00687 | 0.002 | 83.6972
2 | 0.6431 | 0.00688 | 0.0027 | 93.4738
2.5 | 0.7106 | 0.00698 | 0.0035 | 101.8052
3 | 0.7789 | 0.00706 | 0.0041 | 110.3258
3.5 | 0.8469 | 0.00717 | 0.0048 | 118.1172
4 | 0.9151 | 0.00731 | 0.0056 | 125.1847
4.5 | 0.9833 | 0.00743 | 0.0064 | 132.3419
5 | 1.0159 | 0.00629 | 0.0138 | 161.5103
5.5 | 1.0784 | 0.00634 | 0.0161 | 170.0946
6 | 1.1437 | 0.00661 | 0.0179 | 173.0257
6.5 | 1.211 | 0.00687 | 0.0195 | 176.2737
7 | 1.2774 | 0.0072 | 0.0214 | 177.4167
7.5 | 1.3496 | 0.00758 | 0.0224 | 178.0475
8 | 1.4281 | 0.00807 | 0.0222 | 176.9641
8.5 | 1.5088 | 0.00861 | 0.0219 | 175.2381
9 | 1.5955 | 0.00931 | 0.0206 | 171.3749
9.5 | 1.6772 | 0.01003 | 0.0206 | 167.2183
10 | 1.7455 | 0.01106 | 0.0225 | 157.821
10.5 | 1.8242 | 0.01213 | 0.023 | 150.3875
11 | 1.8871 | 0.01409 | 0.0237 | 133.9319
11.5 | 1.8556 | 0.02093 | 0.0257 | 88.6574
12 | 1.7964 | 0.02929 | 0.0286 | 61.3315
12.5 | 1.7592 | 0.03654 | 0.0306 | 48.1445
13 | 1.7018 | 0.04548 | 0.0312 | 37.4186
13.5 | 1.6476 | 0.05496 | 0.0305 | 29.9782
14.5 | 1.554 | 0.07441 | 0.0268 | 20.8843
15 | 1.5058 | 0.08504 | 0.0237 | 17.707
16 | 1.4233 | 0.10661 | 0.016 | 13.3505

## 89. Re 7M Mach 0.00 (1)
BIGFOIL.COM POLAR EXPORT
Horten 12.00% thick 6.00% camber
Horten 12.00% thick 6.00% camber |  |  |  | Cl Max: | 1.661 | at alpha= | 16 | deg
JavaFoil+Calcfoil stall+Eppler ext transition |  |  |  | L/D Max: | 151.705 | at alpha= | 7.5 | deg
Re: | 7000000 |  |  | Cd Min: | 0.00765 | at alpha= | 7.5 | deg
Mach: | 0 |  |  | Cl=0 at alpha= | -2.2881 | deg
|  |  |  | @ Cl=0.1, Cd= | 0.009473
|  |  |  | @ Cl=0.4, Cd= | 0.009195
|  |  |  | @ Cl=0.6, Cd= | 0.009118
alpha (deg) | Cl | Cd | Cm | Cl/Cd
-17.5 | -0.484 | 0.14103 | 0.001 | -3.432
-17 | -0.496 | 0.13392 | 0.001 | -3.704
-16.5 | -0.507 | 0.12786 | 0.001 | -3.962
-16 | -0.517 | 0.12182 | 0.001 | -4.241
-15.5 | -0.526 | 0.11527 | 0.001 | -4.561
-15 | -0.534 | 0.10915 | 0.002 | -4.894
-14.5 | -0.541 | 0.10354 | 0.002 | -5.229
-14 | -0.547 | 0.09757 | 0.002 | -5.61
-13.5 | -0.552 | 0.0923 | 0.002 | -5.979
-13 | -0.555 | 0.08731 | 0.002 | -6.353
-12.5 | -0.556 | 0.082 | 0.002 | -6.776
-12 | -0.554 | 0.07748 | 0.003 | -7.155
-11.5 | -0.551 | 0.07307 | 0.003 | -7.538
-11 | -0.545 | 0.06873 | 0.003 | -7.927
-10.5 | -0.536 | 0.0646 | 0.003 | -8.298
-10 | -0.525 | 0.06095 | 0.003 | -8.606
-9.5 | -0.51 | 0.05715 | 0.003 | -8.926
-9 | -0.493 | 0.05362 | 0.003 | -9.19
-8.5 | -0.472 | 0.05027 | 0.004 | -9.394
-8 | -0.449 | 0.04714 | 0.004 | -9.519
-7.5 | -0.422 | 0.0442 | 0.004 | -9.552
-7 | -0.393 | 0.04127 | 0.004 | -9.518
-6.5 | -0.361 | 0.03861 | 0.004 | -9.339
-6 | -0.326 | 0.03591 | 0.004 | -9.075
-5.5 | -0.289 | 0.033 | 0.004 | -8.753
-5 | -0.25 | 0.02967 | 0.005 | -8.425
-4.5 | -0.249 | 0.00998 | 0.007 | -24.958
-4 | -0.195 | 0.00975 | 0.007 | -20.034
-3.5 | -0.14 | 0.0101 | 0.007 | -13.852
-3 | -0.083 | 0.00937 | 0.007 | -8.852
-2.5 | -0.025 | 0.00977 | 0.007 | -2.544
-2 | 0.034 | 0.00958 | 0.007 | 3.567
-1.5 | 0.094 | 0.00948 | 0.007 | 9.908
-1 | 0.154 | 0.00941 | 0.007 | 16.391
-0.5 | 0.215 | 0.00928 | 0.006 | 23.14
0 | 0.276 | 0.00923 | 0.006 | 29.858
0.5 | 0.336 | 0.0098 | 0.006 | 34.323
1 | 0.397 | 0.0092 | 0.006 | 43.081
1.5 | 0.457 | 0.0091 | 0.006 | 50.169
2 | 0.516 | 0.00905 | 0.006 | 57.042
2.5 | 0.576 | 0.00911 | 0.006 | 63.234
3 | 0.636 | 0.00913 | 0.005 | 69.663
3.5 | 0.695 | 0.00915 | 0.005 | 76.003
4 | 0.754 | 0.00981 | 0.005 | 76.924
4.5 | 0.814 | 0.00775 | 0.005 | 104.949
5 | 0.872 | 0.00787 | 0.004 | 110.891
5.5 | 0.931 | 0.0081 | 0.004 | 114.995
6 | 0.989 | 0.00796 | 0.004 | 124.261
6.5 | 1.047 | 0.00786 | 0.004 | 133.156
7 | 1.104 | 0.00783 | 0.003 | 140.928
7.5 | 1.16 | 0.00765 | 0.003 | 151.705
8 | 1.215 | 0.00845 | 0.003 | 143.742
8.5 | 1.267 | 0.00885 | 0.002 | 143.197
9 | 1.317 | 0.00937 | 0.002 | 140.563
9.5 | 1.361 | 0.01017 | 0.001 | 133.76
10 | 1.402 | 0.01131 | 0.001 | 123.958
10.5 | 1.443 | 0.01268 | 0.001 | 113.838
11 | 1.479 | 0.01434 | 0 | 103.152
11.5 | 1.513 | 0.01616 | 0 | 93.637
12 | 1.545 | 0.0182 | -0.001 | 84.919
12.5 | 1.574 | 0.02054 | -0.001 | 76.631
13 | 1.599 | 0.02335 | -0.001 | 68.474
13.5 | 1.617 | 0.02783 | -0.002 | 58.093
14 | 1.625 | 0.03494 | -0.002 | 46.516
14.5 | 1.64 | 0.03805 | -0.003 | 43.11
15 | 1.652 | 0.04111 | -0.003 | 40.18
15.5 | 1.659 | 0.0443 | -0.004 | 37.445
16 | 1.661 | 0.04753 | -0.004 | 34.956
16.5 | 1.659 | 0.05089 | -0.005 | 32.613
17 | 1.651 | 0.05449 | -0.005 | 30.306
17.5 | 1.637 | 0.05821 | -0.006 | 28.123
18 | 1.618 | 0.06215 | -0.006 | 26.033
18.5 | 1.595 | 0.06632 | -0.007 | 24.043
19 | 1.567 | 0.0706 | -0.007 | 22.199
19.5 | 1.536 | 0.07519 | -0.008 | 20.432
20 | 1.503 | 0.07995 | -0.008 | 18.793

## 90. Re 7M Mach 0.00 (2)
BIGFOIL.COM POLAR EXPORT
Horten 12.00% thick 6.00% camber
Horten 12.00% thick 6.00% camber |  |  |  | Cl Max: | 1.6943 | at alpha= | 13.5 | deg
XFOIL ncrit=9 |  |  |  | L/D Max: | 195.247 | at alpha= | 9 | deg
Re: | 7000000 |  |  | Cd Min: | 0.08022 | at alpha= | 18.5 | deg
Mach: | 0 |  |  | Cl=0 at alpha= | -2.6513 | deg
|  |  |  | @ Cl=0.1, Cd= | 0.0065054
|  |  |  | @ Cl=0.4, Cd= | 0.0062342
|  |  |  | @ Cl=0.6, Cd= | 0.0062871
alpha (deg) | Cl | Cd | Cm | Cl/Cd
-14 | -1.2044 | 0.01873 | -0.0225 | -64.3033
-13.5 | -1.1598 | 0.01717 | -0.0206 | -67.548
-13 | -1.1129 | 0.01596 | -0.0189 | -69.7306
-12.5 | -1.0643 | 0.01495 | -0.0173 | -71.1906
-12 | -1.0141 | 0.01412 | -0.0159 | -71.8201
-11.5 | -0.963 | 0.01338 | -0.0147 | -71.9731
-11 | -0.9113 | 0.01272 | -0.0135 | -71.6431
-10.5 | -0.8587 | 0.0121 | -0.0124 | -70.9669
-10 | -0.8068 | 0.01123 | -0.0112 | -71.8433
-9.5 | -0.7536 | 0.01057 | -0.0102 | -71.2961
-9 | -0.6996 | 0.01007 | -0.0093 | -69.4737
-8.5 | -0.6453 | 0.00964 | -0.0085 | -66.9398
-8 | -0.5905 | 0.00926 | -0.0078 | -63.7689
-7.5 | -0.5356 | 0.00894 | -0.007 | -59.9105
-7 | -0.4804 | 0.00863 | -0.0063 | -55.6663
-6.5 | -0.4254 | 0.0083 | -0.0056 | -51.253
-6 | -0.3705 | 0.00793 | -0.0049 | -46.7213
-5.5 | -0.3153 | 0.0077 | -0.0042 | -40.9481
-5 | -0.2598 | 0.0075 | -0.0036 | -34.64
-4.5 | -0.2043 | 0.00733 | -0.003 | -27.8718
-4 | -0.1495 | 0.00708 | -0.0023 | -21.1158
-3.5 | -0.0941 | 0.00692 | -0.0017 | -13.5983
-3 | -0.0385 | 0.00681 | -0.0012 | -5.6535
-2.5 | 0.0167 | 0.00664 | -0.0006 | 2.5151
-2 | 0.0723 | 0.00657 | -0.0002 | 11.0046
-1.5 | 0.128 | 0.00644 | 0.0003 | 19.8758
-1 | 0.1838 | 0.0064 | 0.0006 | 28.7188
-0.5 | 0.2396 | 0.00632 | 0.001 | 37.9114
0 | 0.2956 | 0.00628 | 0.0013 | 47.0701
0.5 | 0.3515 | 0.00626 | 0.0015 | 56.1502
1 | 0.4078 | 0.00623 | 0.0017 | 65.4575
1.5 | 0.4637 | 0.00625 | 0.0019 | 74.192
2 | 0.52 | 0.00624 | 0.002 | 83.3333
2.5 | 0.576 | 0.00627 | 0.0021 | 91.866
3 | 0.632 | 0.00631 | 0.0021 | 100.1585
3.5 | 0.6881 | 0.00634 | 0.0021 | 108.5331
4 | 0.7435 | 0.00642 | 0.0022 | 115.81
4.5 | 0.799 | 0.00641 | 0.0022 | 124.649
5 | 0.829 | 0.00515 | 0.0072 | 160.9709
5.5 | 0.8813 | 0.00519 | 0.0079 | 169.8073
6 | 0.9356 | 0.00529 | 0.0081 | 176.862
6.5 | 0.9893 | 0.00547 | 0.0084 | 180.8592
7 | 1.0437 | 0.00558 | 0.0085 | 187.043
7.5 | 1.097 | 0.00582 | 0.0087 | 188.488
8 | 1.1529 | 0.00598 | 0.0083 | 192.7926
8.5 | 1.2092 | 0.00626 | 0.0076 | 193.1629
9 | 1.2652 | 0.00648 | 0.007 | 195.2469
9.5 | 1.327 | 0.00685 | 0.0049 | 193.7226
10 | 1.3886 | 0.00725 | 0.0028 | 191.531
10.5 | 1.4446 | 0.00792 | 0.0015 | 182.399
11 | 1.4951 | 0.00861 | 0.0014 | 173.6469
11.5 | 1.5491 | 0.00928 | 0.0003 | 166.9289
12 | 1.6018 | 0.01033 | -0.001 | 155.0629
12.5 | 1.6497 | 0.01174 | -0.0019 | 140.5196
13 | 1.6931 | 0.01347 | -0.0026 | 125.6941
13.5 | 1.6943 | 0.01512 | 0.0049 | 112.0569
14 | 1.6834 | 0.01811 | 0.0104 | 92.9542
14.5 | 1.6797 | 0.02341 | 0.0098 | 71.7514
15 | 1.6744 | 0.02896 | 0.0095 | 57.8177
15.5 | 1.6576 | 0.03547 | 0.0093 | 46.7324
16 | 1.6352 | 0.04259 | 0.0091 | 38.394
16.5 | 1.6194 | 0.04943 | 0.0084 | 32.7615
17 | 1.6006 | 0.05696 | 0.0072 | 28.1004
17.5 | 1.5841 | 0.06449 | 0.0058 | 24.5635
18 | 1.5652 | 0.07246 | 0.0041 | 21.6009
18.5 | 1.5499 | 0.08022 | 0.0021 | 19.3206

## 91. Re 7M Mach 0.10 (1)
BIGFOIL.COM POLAR EXPORT
Horten 12.00% thick 6.00% camber
Horten 12.00% thick 6.00% camber |  |  |  | Cl Max: | 1.653 | at alpha= | 15.5 | deg
JavaFoil+Calcfoil stall+Eppler ext transition |  |  |  | L/D Max: | 150.66 | at alpha= | 7.5 | deg
Re: | 7000000 |  |  | Cd Min: | 0.00773 | at alpha= | 7.5 | deg
Mach: | 0.1 |  |  | Cl=0 at alpha= | -2.2881 | deg
|  |  |  | @ Cl=0.1, Cd= | 0.0090092
|  |  |  | @ Cl=0.4, Cd= | 0.0092278
|  |  |  | @ Cl=0.6, Cd= | 0.0091635
alpha (deg) | Cl | Cd | Cm | Cl/Cd
-17 | -0.451 | 0.1363 | 0.001 | -3.306
-16.5 | -0.464 | 0.13034 | 0.001 | -3.557
-16 | -0.476 | 0.1244 | 0.001 | -3.826
-15.5 | -0.488 | 0.11792 | 0.001 | -4.137
-15 | -0.499 | 0.1117 | 0.002 | -4.465
-14.5 | -0.509 | 0.10537 | 0.002 | -4.828
-14 | -0.517 | 0.09945 | 0.002 | -5.203
-13.5 | -0.525 | 0.09369 | 0.002 | -5.601
-13 | -0.53 | 0.08868 | 0.002 | -5.98
-12.5 | -0.534 | 0.08362 | 0.002 | -6.385
-12 | -0.535 | 0.07848 | 0.003 | -6.822
-11.5 | -0.534 | 0.07406 | 0.003 | -7.217
-11 | -0.531 | 0.06969 | 0.003 | -7.617
-10.5 | -0.524 | 0.06541 | 0.003 | -8.018
-10 | -0.515 | 0.06157 | 0.003 | -8.364
-9.5 | -0.503 | 0.0577 | 0.003 | -8.709
-9 | -0.487 | 0.05412 | 0.003 | -8.994
-8.5 | -0.468 | 0.05079 | 0.004 | -9.21
-8 | -0.446 | 0.04757 | 0.004 | -9.365
-7.5 | -0.42 | 0.04455 | 0.004 | -9.427
-7 | -0.391 | 0.04163 | 0.004 | -9.403
-6.5 | -0.36 | 0.03893 | 0.004 | -9.242
-6 | -0.326 | 0.0363 | 0.004 | -8.968
-5.5 | -0.289 | 0.03342 | 0.004 | -8.64
-5 | -0.25 | 0.03041 | 0.005 | -8.209
-4.5 | -0.25 | 0.01001 | 0.007 | -24.957
-4 | -0.196 | 0.01036 | 0.007 | -18.921
-3.5 | -0.14 | 0.01019 | 0.007 | -13.783
-3 | -0.083 | 0.00994 | 0.007 | -8.379
-2.5 | -0.025 | 0.00977 | 0.007 | -2.555
-2 | 0.034 | 0.00966 | 0.007 | 3.556
-1.5 | 0.094 | 0.00902 | 0.007 | 10.46
-1 | 0.155 | 0.00891 | 0.007 | 17.4
-0.5 | 0.216 | 0.00928 | 0.006 | 23.261
0 | 0.277 | 0.00923 | 0.006 | 30.012
0.5 | 0.338 | 0.0093 | 0.006 | 36.345
1 | 0.399 | 0.00923 | 0.006 | 43.168
1.5 | 0.459 | 0.0091 | 0.006 | 50.392
2 | 0.519 | 0.0091 | 0.006 | 57.002
2.5 | 0.579 | 0.00916 | 0.006 | 63.211
3 | 0.639 | 0.00917 | 0.005 | 69.647
3.5 | 0.699 | 0.0092 | 0.005 | 75.909
4 | 0.758 | 0.0098 | 0.005 | 77.398
4.5 | 0.818 | 0.00784 | 0.005 | 104.222
5 | 0.877 | 0.00792 | 0.004 | 110.643
5.5 | 0.935 | 0.00816 | 0.004 | 114.689
6 | 0.994 | 0.00802 | 0.004 | 123.966
6.5 | 1.052 | 0.00795 | 0.004 | 132.299
7 | 1.109 | 0.00792 | 0.003 | 140.064
7.5 | 1.165 | 0.00773 | 0.003 | 150.66
8 | 1.22 | 0.00854 | 0.003 | 142.824
8.5 | 1.272 | 0.00896 | 0.002 | 141.884
9 | 1.32 | 0.00953 | 0.002 | 138.533
9.5 | 1.363 | 0.01043 | 0.001 | 130.771
10 | 1.405 | 0.01164 | 0.001 | 120.656
10.5 | 1.446 | 0.01307 | 0.001 | 110.612
11 | 1.483 | 0.01475 | 0 | 100.536
11.5 | 1.517 | 0.01662 | 0 | 91.261
12 | 1.548 | 0.0187 | -0.001 | 82.787
12.5 | 1.577 | 0.02108 | -0.001 | 74.789
13 | 1.601 | 0.024 | -0.001 | 66.692
13.5 | 1.616 | 0.02914 | -0.002 | 55.457
14 | 1.626 | 0.03577 | -0.002 | 45.445
14.5 | 1.639 | 0.03889 | -0.003 | 42.148
15 | 1.649 | 0.04206 | -0.003 | 39.193
15.5 | 1.653 | 0.0453 | -0.004 | 36.496
16 | 1.651 | 0.05045 | -0.004 | 32.72
16.5 | 1.649 | 0.05213 | -0.005 | 31.626
17 | 1.637 | 0.05579 | -0.005 | 29.342
17.5 | 1.619 | 0.05971 | -0.006 | 27.108
18 | 1.595 | 0.06371 | -0.006 | 25.038
18.5 | 1.567 | 0.06808 | -0.007 | 23.019
19 | 1.535 | 0.07262 | -0.007 | 21.135
19.5 | 1.499 | 0.0773 | -0.008 | 19.392
20 | 1.46 | 0.08243 | -0.008 | 17.709

## 92. Re 7M Mach 0.10 (2)
BIGFOIL.COM POLAR EXPORT
Horten 12.00% thick 6.00% camber
Horten 12.00% thick 6.00% camber |  |  |  | Cl Max: | 1.7047 | at alpha= | 13 | deg
XFOIL ncrit=9 |  |  |  | L/D Max: | 194.924 | at alpha= | 9 | deg
Re: | 7000000 |  |  | Cd Min: | 0.0766 | at alpha= | 18 | deg
Mach: | 0.1 |  |  | Cl=0 at alpha= | -2.6544 | deg
|  |  |  | @ Cl=0.1, Cd= | 0.0065225
|  |  |  | @ Cl=0.4, Cd= | 0.0062458
|  |  |  | @ Cl=0.6, Cd= | 0.0063006
alpha (deg) | Cl | Cd | Cm | Cl/Cd
-13 | -1.1164 | 0.01853 | -0.0225 | -60.2482
-12.5 | -1.0716 | 0.01654 | -0.0203 | -64.7884
-12 | -1.0227 | 0.01527 | -0.0185 | -66.9745
-11.5 | -0.972 | 0.01425 | -0.0169 | -68.2105
-11 | -0.9203 | 0.01337 | -0.0155 | -68.8332
-10.5 | -0.8674 | 0.01262 | -0.0141 | -68.7322
-10 | -0.8139 | 0.01195 | -0.0129 | -68.1088
-9.5 | -0.761 | 0.01097 | -0.0116 | -69.371
-9 | -0.7065 | 0.01034 | -0.0106 | -68.3269
-8.5 | -0.6516 | 0.00985 | -0.0096 | -66.1523
-8 | -0.5961 | 0.00943 | -0.0087 | -63.2131
-7.5 | -0.5405 | 0.00906 | -0.0079 | -59.6578
-7 | -0.4846 | 0.00873 | -0.0071 | -55.5097
-6.5 | -0.4287 | 0.00845 | -0.0063 | -50.7337
-6 | -0.3733 | 0.00801 | -0.0055 | -46.6042
-5.5 | -0.3177 | 0.00776 | -0.0047 | -40.9407
-5 | -0.2616 | 0.00754 | -0.0041 | -34.695
-4.5 | -0.2056 | 0.00737 | -0.0034 | -27.8969
-4 | -0.1502 | 0.00711 | -0.0026 | -21.1252
-3.5 | -0.0945 | 0.00694 | -0.002 | -13.6167
-3 | -0.0385 | 0.00682 | -0.0014 | -5.6452
-2.5 | 0.0172 | 0.00666 | -0.0008 | 2.5826
-2 | 0.0731 | 0.00658 | -0.0003 | 11.1094
-1.5 | 0.1292 | 0.00646 | 0.0002 | 20
-1 | 0.1854 | 0.00641 | 0.0006 | 28.9236
-0.5 | 0.2416 | 0.00633 | 0.0009 | 38.1675
0 | 0.2979 | 0.00629 | 0.0012 | 47.3609
0.5 | 0.3543 | 0.00627 | 0.0015 | 56.5072
1 | 0.4109 | 0.00624 | 0.0017 | 65.8494
1.5 | 0.4671 | 0.00627 | 0.0019 | 74.4976
2 | 0.5238 | 0.00625 | 0.002 | 83.808
2.5 | 0.5801 | 0.00629 | 0.0021 | 92.2258
3 | 0.6365 | 0.00632 | 0.0021 | 100.712
3.5 | 0.693 | 0.00636 | 0.0022 | 108.9623
4 | 0.7488 | 0.00644 | 0.0022 | 116.2733
4.5 | 0.8047 | 0.00644 | 0.0023 | 124.9534
5 | 0.8348 | 0.00519 | 0.0074 | 160.8478
5.5 | 0.8875 | 0.00521 | 0.0081 | 170.3455
6 | 0.942 | 0.00533 | 0.0084 | 176.7355
6.5 | 0.9963 | 0.00549 | 0.0086 | 181.4754
7 | 1.0511 | 0.00562 | 0.0088 | 187.0285
7.5 | 1.1048 | 0.00586 | 0.009 | 188.5324
8 | 1.1612 | 0.00602 | 0.0086 | 192.8904
8.5 | 1.218 | 0.00632 | 0.008 | 192.7215
9 | 1.2748 | 0.00654 | 0.0074 | 194.9235
9.5 | 1.3373 | 0.0069 | 0.0053 | 193.8116
10 | 1.3997 | 0.00732 | 0.0032 | 191.2158
10.5 | 1.4562 | 0.008 | 0.002 | 182.025
11 | 1.5067 | 0.00871 | 0.002 | 172.9851
11.5 | 1.5618 | 0.0094 | 0.001 | 166.1489
12 | 1.6147 | 0.01048 | -0.0003 | 154.0744
12.5 | 1.6619 | 0.01202 | -0.0011 | 138.2612
13 | 1.7047 | 0.01384 | -0.0017 | 123.172
13.5 | 1.6918 | 0.01558 | 0.0082 | 108.5879
14 | 1.6822 | 0.01969 | 0.011 | 85.4342
14.5 | 1.6757 | 0.02547 | 0.0103 | 65.7911
15 | 1.6643 | 0.03154 | 0.0102 | 52.7679
15.5 | 1.6461 | 0.03816 | 0.0101 | 43.1368
16 | 1.62 | 0.04578 | 0.0097 | 35.3866
16.5 | 1.603 | 0.05294 | 0.0088 | 30.2796
17 | 1.5841 | 0.06062 | 0.0075 | 26.1316
17.5 | 1.5674 | 0.0683 | 0.0059 | 22.9488
18 | 1.5469 | 0.0766 | 0.004 | 20.1945

## 93. Re 7M Mach 0.25 (1)
BIGFOIL.COM POLAR EXPORT
Horten 12.00% thick 6.00% camber
Horten 12.00% thick 6.00% camber |  |  |  | Cl Max: | 1.621 | at alpha= | 14.5 | deg
JavaFoil+Calcfoil stall+Eppler ext transition |  |  |  | L/D Max: | 138.233 | at alpha= | 6.5 | deg
Re: | 7000000 |  |  | Cd Min: | 0.00765 | at alpha= | 4.5 | deg
Mach: | 0.25 |  |  | Cl=0 at alpha= | -2.2869 | deg
|  |  |  | @ Cl=0.1, Cd= | 0.0091752
|  |  |  | @ Cl=0.4, Cd= | 0.0093145
|  |  |  | @ Cl=0.6, Cd= | 0.0093529
alpha (deg) | Cl | Cd | Cm | Cl/Cd
-14.5 | -0.183 | 0.11513 | 0.002 | -1.593
-14 | -0.233 | 0.11033 | 0.002 | -2.108
-13.5 | -0.273 | 0.10465 | 0.002 | -2.611
-13 | -0.309 | 0.09907 | 0.002 | -3.118
-12.5 | -0.34 | 0.09313 | 0.002 | -3.653
-12 | -0.368 | 0.08715 | 0.002 | -4.218
-11.5 | -0.391 | 0.08189 | 0.003 | -4.772
-11 | -0.41 | 0.07656 | 0.003 | -5.35
-10.5 | -0.424 | 0.07148 | 0.003 | -5.928
-10 | -0.433 | 0.06689 | 0.003 | -6.472
-9.5 | -0.437 | 0.06209 | 0.003 | -7.039
-9 | -0.436 | 0.05784 | 0.003 | -7.536
-8.5 | -0.429 | 0.05412 | 0.003 | -7.932
-8 | -0.417 | 0.05045 | 0.004 | -8.275
-7.5 | -0.401 | 0.04709 | 0.004 | -8.505
-7 | -0.379 | 0.0439 | 0.004 | -8.627
-6.5 | -0.352 | 0.04109 | 0.004 | -8.572
-6 | -0.322 | 0.03824 | 0.004 | -8.411
-5.5 | -0.287 | 0.03565 | 0.004 | -8.049
-5 | -0.249 | 0.03303 | 0.004 | -7.538
-4.5 | -0.208 | 0.03028 | 0.005 | -6.883
-4 | -0.199 | 0.00924 | 0.007 | -21.537
-3.5 | -0.143 | 0.00975 | 0.007 | -14.665
-3 | -0.085 | 0.00962 | 0.007 | -8.839
-2.5 | -0.026 | 0.00941 | 0.007 | -2.716
-2 | 0.035 | 0.00933 | 0.007 | 3.772
-1.5 | 0.097 | 0.00918 | 0.007 | 10.548
-1 | 0.159 | 0.00908 | 0.007 | 17.516
-0.5 | 0.222 | 0.00895 | 0.007 | 24.776
0 | 0.285 | 0.00887 | 0.007 | 32.092
0.5 | 0.347 | 0.00887 | 0.006 | 39.161
1 | 0.409 | 0.00939 | 0.006 | 43.576
1.5 | 0.471 | 0.00931 | 0.006 | 50.581
2 | 0.533 | 0.00931 | 0.006 | 57.246
2.5 | 0.594 | 0.00935 | 0.006 | 63.564
3 | 0.656 | 0.00938 | 0.005 | 69.903
3.5 | 0.717 | 0.00952 | 0.005 | 75.358
4 | 0.778 | 0.0096 | 0.005 | 81.073
4.5 | 0.839 | 0.00765 | 0.005 | 109.703
5 | 0.899 | 0.00788 | 0.005 | 114.129
5.5 | 0.96 | 0.00814 | 0.004 | 117.888
6 | 1.019 | 0.0081 | 0.004 | 125.736
6.5 | 1.078 | 0.0078 | 0.004 | 138.233
7 | 1.135 | 0.00834 | 0.003 | 136.038
7.5 | 1.191 | 0.00868 | 0.003 | 137.214
8 | 1.243 | 0.00912 | 0.003 | 136.362
8.5 | 1.291 | 0.00978 | 0.002 | 131.974
9 | 1.334 | 0.0108 | 0.002 | 123.505
9.5 | 1.377 | 0.01209 | 0.001 | 113.871
10 | 1.42 | 0.01363 | 0.001 | 104.192
10.5 | 1.464 | 0.01528 | 0.001 | 95.802
11 | 1.502 | 0.01708 | 0 | 87.912
11.5 | 1.535 | 0.01916 | 0 | 80.11
12 | 1.565 | 0.02149 | -0.001 | 72.805
12.5 | 1.589 | 0.02427 | -0.001 | 65.481
13 | 1.608 | 0.02798 | -0.002 | 57.465
13.5 | 1.611 | 0.037 | -0.002 | 43.527
14 | 1.619 | 0.04059 | -0.002 | 39.884
14.5 | 1.621 | 0.0441 | -0.003 | 36.756
15 | 1.616 | 0.04774 | -0.003 | 33.848
15.5 | 1.603 | 0.05148 | -0.004 | 31.147
16 | 1.583 | 0.05552 | -0.004 | 28.509
16.5 | 1.554 | 0.05978 | -0.005 | 25.991
17 | 1.514 | 0.06434 | -0.005 | 23.527
17.5 | 1.462 | 0.06927 | -0.006 | 21.108
18 | 1.402 | 0.07447 | -0.006 | 18.822
18.5 | 1.333 | 0.08015 | -0.007 | 16.632
19 | 1.257 | 0.0864 | -0.007 | 14.549
19.5 | 1.174 | 0.09307 | -0.008 | 12.617

## 94. Re 7M Mach 0.25 (2)
BIGFOIL.COM POLAR EXPORT
Horten 12.00% thick 6.00% camber
Horten 12.00% thick 6.00% camber |  |  |  | Cl Max: | 1.73 | at alpha= | 12.5 | deg
XFOIL ncrit=9 |  |  |  | L/D Max: | 193.31 | at alpha= | 9.5 | deg
Re: | 7000000 |  |  | Cd Min: | 0.14728 | at alpha= | -14 | deg
Mach: | 0.25 |  |  | Cl=0 at alpha= | -2.6713 | deg
|  |  |  | @ Cl=0.1, Cd= | 0.0066059
|  |  |  | @ Cl=0.4, Cd= | 0.0063253
|  |  |  | @ Cl=0.6, Cd= | 0.0063779
alpha (deg) | Cl | Cd | Cm | Cl/Cd
-14 | -0.38 | 0.14728 | 0.0042 | -2.5801
-13.5 | -0.3665 | 0.13993 | 0.0007 | -2.6192
-13 | -0.3651 | 0.12967 | -0.0039 | -2.8156
-12.5 | -0.3446 | 0.12473 | -0.0064 | -2.7628
-12 | -0.3274 | 0.11908 | -0.0092 | -2.7494
-11.5 | -0.3248 | 0.11015 | -0.013 | -2.9487
-11 | -0.3687 | 0.09333 | -0.0209 | -3.9505
-10.5 | -0.4374 | 0.07673 | -0.0307 | -5.7005
-10 | -0.4694 | 0.07026 | -0.032 | -6.6809
-9.5 | -0.612 | 0.04674 | -0.0304 | -13.0937
-9 | -0.734 | 0.01516 | -0.0189 | -48.4169
-8.5 | -0.684 | 0.01242 | -0.0165 | -55.0725
-8 | -0.6276 | 0.01093 | -0.0146 | -57.4199
-7.5 | -0.5686 | 0.01014 | -0.013 | -56.075
-7 | -0.5091 | 0.00954 | -0.0116 | -53.3648
-6.5 | -0.4495 | 0.00905 | -0.0102 | -49.6685
-6 | -0.3898 | 0.00864 | -0.009 | -45.1157
-5.5 | -0.331 | 0.00816 | -0.0078 | -40.5637
-5 | -0.2719 | 0.00781 | -0.0067 | -34.8143
-4.5 | -0.2131 | 0.00758 | -0.0057 | -28.1135
-4 | -0.1542 | 0.00736 | -0.0048 | -20.9511
-3.5 | -0.0965 | 0.0071 | -0.0037 | -13.5915
-3 | -0.0382 | 0.00692 | -0.0028 | -5.5202
-2.5 | 0.0199 | 0.00678 | -0.002 | 2.9351
-2 | 0.0779 | 0.00664 | -0.0012 | 11.7319
-1.5 | 0.1362 | 0.00655 | -0.0006 | 20.7939
-1 | 0.1942 | 0.00647 | 0 | 30.0155
-0.5 | 0.2526 | 0.00639 | 0.0005 | 39.5305
0 | 0.3107 | 0.00637 | 0.001 | 48.7755
0.5 | 0.3694 | 0.00632 | 0.0013 | 58.4494
1 | 0.4276 | 0.00633 | 0.0016 | 67.5513
1.5 | 0.4862 | 0.00632 | 0.0019 | 76.9304
2 | 0.5447 | 0.00634 | 0.0021 | 85.9148
2.5 | 0.603 | 0.00638 | 0.0023 | 94.5141
3 | 0.6618 | 0.0064 | 0.0024 | 103.4062
3.5 | 0.7199 | 0.00649 | 0.0026 | 110.9245
4 | 0.7785 | 0.00652 | 0.0027 | 119.4018
4.5 | 0.8361 | 0.00659 | 0.0029 | 126.8741
5 | 0.8675 | 0.00534 | 0.0082 | 162.4532
5.5 | 0.9219 | 0.00535 | 0.0092 | 172.3178
6 | 0.9781 | 0.00553 | 0.0097 | 176.8716
6.5 | 1.0355 | 0.00565 | 0.01 | 183.2743
7 | 1.0916 | 0.00587 | 0.0105 | 185.9625
7.5 | 1.1491 | 0.00604 | 0.0108 | 190.2483
8 | 1.2072 | 0.00631 | 0.0108 | 191.3154
8.5 | 1.2682 | 0.00657 | 0.0102 | 193.0289
9 | 1.3283 | 0.0069 | 0.0098 | 192.5072
9.5 | 1.3957 | 0.00722 | 0.0077 | 193.3102
10 | 1.4619 | 0.0077 | 0.0058 | 189.8571
10.5 | 1.5215 | 0.0084 | 0.005 | 181.131
11 | 1.5727 | 0.00924 | 0.0057 | 170.2056
11.5 | 1.6326 | 0.01012 | 0.0046 | 161.3241
12.5 | 1.73 | 0.0136 | 0.0036 | 127.2059
13 | 1.7112 | 0.01598 | 0.0134 | 107.0839
13.5 | 1.6957 | 0.02193 | 0.0139 | 77.3233
14 | 1.67 | 0.02937 | 0.0138 | 56.8607
14.5 | 1.6391 | 0.03711 | 0.014 | 44.1687
15 | 1.6063 | 0.04515 | 0.0139 | 35.577
15.5 | 1.5819 | 0.05302 | 0.0131 | 29.8359
16 | 1.5488 | 0.06217 | 0.0116 | 24.9123
16.5 | 1.5252 | 0.07066 | 0.0099 | 21.5851
17 | 1.5058 | 0.0789 | 0.0081 | 19.0849
17.5 | 1.4884 | 0.08709 | 0.006 | 17.0904

## 95. Re 7M Mach 0.50 (1)
BIGFOIL.COM POLAR EXPORT
Horten 12.00% thick 6.00% camber
Horten 12.00% thick 6.00% camber |  |  |  | Cl Max: | 1.564 | at alpha= | 11.5 | deg
JavaFoil+Calcfoil stall+Eppler ext transition |  |  |  | L/D Max: | 117.19 | at alpha= | 4.5 | deg
Re: | 7000000 |  |  | Cd Min: | 0.00792 | at alpha= | 4.5 | deg
Mach: | 0.5 |  |  | Cl=0 at alpha= | -2.3145 | deg
|  |  |  | @ Cl=0.1, Cd= | 0.0099544
|  |  |  | @ Cl=0.4, Cd= | 0.0096183
|  |  |  | @ Cl=0.6, Cd= | 0.0094083
alpha (deg) | Cl | Cd | Cm | Cl/Cd
-20 | -0.952 | 0.13864 | 0 | -6.864
-19.5 | -0.927 | 0.13128 | 0 | -7.059
-19 | -0.898 | 0.13922 | 0 | -6.448
-18.5 | -0.872 | 0.12987 | 0 | -6.716
-18 | -0.847 | 0.12136 | 0.001 | -6.982
-17.5 | -0.822 | 0.11438 | 0.001 | -7.187
-17 | -0.793 | 0.12474 | 0.001 | -6.356
-16.5 | -0.767 | 0.11367 | 0.001 | -6.747
-16 | -0.741 | 0.10527 | 0.002 | -7.043
-15.5 | -0.716 | 0.09799 | 0.002 | -7.309
-15 | -0.687 | 0.10609 | 0.002 | -6.477
-14.5 | -0.661 | 0.09638 | 0.002 | -6.86
-14 | -0.635 | 0.08908 | 0.002 | -7.133
-13.5 | -0.61 | 0.08236 | 0.003 | -7.406
-13 | -0.581 | 0.08674 | 0.003 | -6.697
-12.5 | -0.555 | 0.08017 | 0.003 | -6.919
-12 | -0.529 | 0.07371 | 0.003 | -7.174
-11.5 | -0.501 | 0.07601 | 0.003 | -6.585
-11 | -0.474 | 0.071 | 0.003 | -6.672
-10.5 | -0.448 | 0.06499 | 0.003 | -6.886
-10 | -0.42 | 0.06539 | 0.003 | -6.422
-9.5 | -0.393 | 0.06192 | 0.004 | -6.345
-9 | -0.366 | 0.0567 | 0.004 | -6.462
-8.5 | -0.339 | 0.05692 | 0.004 | -5.953
-8 | -0.312 | 0.05321 | 0.004 | -5.86
-7.5 | -0.285 | 0.04868 | 0.004 | -5.857
-7 | -0.257 | 0.04856 | 0.004 | -5.302
-6.5 | -0.23 | 0.04539 | 0.004 | -5.074
-6 | -0.203 | 0.04437 | 0.004 | -4.575
-5.5 | -0.175 | 0.04585 | 0.003 | -3.82
-5 | -0.148 | 0.04062 | 0.004 | -3.654
-4.5 | -0.121 | 0.03899 | 0.004 | -3.107
-4 | -0.152 | 0.0359 | 0.004 | -4.241
-3.5 | -0.118 | 0.03272 | 0.004 | -3.619
-3 | -0.073 | 0.03013 | 0.005 | -2.438
-2.5 | -0.023 | 0.02693 | 0.005 | -0.846
-2 | 0.039 | 0.00947 | 0.008 | 4.067
-1.5 | 0.107 | 0.01001 | 0.008 | 10.659
-1 | 0.176 | 0.00986 | 0.008 | 17.859
-0.5 | 0.246 | 0.00977 | 0.007 | 25.222
0 | 0.317 | 0.00974 | 0.007 | 32.559
0.5 | 0.387 | 0.00972 | 0.007 | 39.833
1 | 0.456 | 0.00918 | 0.007 | 49.681
1.5 | 0.525 | 0.00928 | 0.007 | 56.579
2 | 0.593 | 0.00939 | 0.007 | 63.218
2.5 | 0.662 | 0.00957 | 0.006 | 69.12
3 | 0.729 | 0.00935 | 0.006 | 78.032
3.5 | 0.797 | 0.00927 | 0.006 | 85.961
4 | 0.863 | 0.0092 | 0.006 | 93.779
4.5 | 0.928 | 0.00792 | 0.005 | 117.19
5 | 0.991 | 0.0085 | 0.005 | 116.549
5.5 | 1.049 | 0.00933 | 0.005 | 112.449
6 | 1.101 | 0.01012 | 0.004 | 108.813
6.5 | 1.151 | 0.01125 | 0.004 | 102.298
7 | 1.202 | 0.01248 | 0.004 | 96.279
7.5 | 1.253 | 0.01383 | 0.003 | 90.605
8 | 1.304 | 0.01533 | 0.003 | 85.042
8.5 | 1.354 | 0.01713 | 0.002 | 79.031
9 | 1.403 | 0.019 | 0.002 | 73.853
9.5 | 1.45 | 0.02117 | 0.002 | 68.512
10 | 1.496 | 0.02364 | 0.001 | 63.262
10.5 | 1.539 | 0.02648 | 0.001 | 58.097
11 | 1.562 | 0.02978 | 0 | 52.451
11.5 | 1.564 | 0.0339 | 0 | 46.152
12 | 1.525 | 0.04843 | -0.001 | 31.478
12.5 | 1.435 | 0.05684 | -0.001 | 25.245
13 | 0.924 | 0.06785 | -0.002 | 13.624
13.5 | 0.951 | 0.07443 | -0.002 | 12.778
14 | 0.979 | 0.07893 | -0.002 | 12.399
14.5 | 1.006 | 0.08288 | -0.003 | 12.142
15 | 1.031 | 0.09306 | -0.003 | 11.079
15.5 | 1.059 | 0.09586 | -0.004 | 11.047
16 | 1.087 | 0.09813 | -0.004 | 11.079
16.5 | 1.112 | 0.10603 | -0.005 | 10.49

## 96. Re 7M Mach 0.50 (2)
BIGFOIL.COM POLAR EXPORT
Horten 12.00% thick 6.00% camber
Horten 12.00% thick 6.00% camber |  |  |  | Cl Max: | 1.8687 | at alpha= | 11.5 | deg
XFOIL ncrit=9 |  |  |  | L/D Max: | 184.959 | at alpha= | 7.5 | deg
Re: | 7000000 |  |  | Cd Min: | 0.24971 | at alpha= | -20 | deg
Mach: | 0.5 |  |  | Cl=0 at alpha= | -2.7424 | deg
|  |  |  | @ Cl=0.1, Cd= | 0.0071687
|  |  |  | @ Cl=0.4, Cd= | 0.0066594
|  |  |  | @ Cl=0.6, Cd= | 0.0066847
alpha (deg) | Cl | Cd | Cm | Cl/Cd
-20 | -0.6318 | 0.24971 | 0.0593 | -2.5301
-19.5 | -0.608 | 0.24303 | 0.0552 | -2.5017
-19 | -0.5857 | 0.23594 | 0.0509 | -2.4824
-18.5 | -0.5639 | 0.22808 | 0.0467 | -2.4724
-18 | -0.5409 | 0.22105 | 0.0425 | -2.447
-17.5 | -0.5193 | 0.21319 | 0.0384 | -2.4359
-17 | -0.4977 | 0.20527 | 0.0342 | -2.4246
-16.5 | -0.477 | 0.19708 | 0.03 | -2.4203
-16 | -0.4518 | 0.19123 | 0.0263 | -2.3626
-15.5 | -0.4281 | 0.18461 | 0.0225 | -2.3189
-15 | -0.4066 | 0.17718 | 0.0186 | -2.2948
-14.5 | -0.387 | 0.16903 | 0.0147 | -2.2895
-14 | -0.3667 | 0.16135 | 0.0108 | -2.2727
-13.5 | -0.3455 | 0.15432 | 0.0071 | -2.2389
-13 | -0.3281 | 0.14595 | 0.0031 | -2.248
-12.5 | -0.3096 | 0.13857 | -0.0006 | -2.2342
-12 | -0.2893 | 0.13189 | -0.004 | -2.1935
-11.5 | -0.2757 | 0.12364 | -0.0079 | -2.2299
-11 | -0.255 | 0.11742 | -0.0111 | -2.1717
-10.5 | -0.2363 | 0.11105 | -0.0141 | -2.1279
-10 | -0.2219 | 0.10395 | -0.0175 | -2.1347
-9.5 | -0.2067 | 0.09728 | -0.0205 | -2.1248
-9 | -0.1964 | 0.09025 | -0.0236 | -2.1762
-8.5 | -0.1902 | 0.08306 | -0.0269 | -2.2899
-8 | -0.1899 | 0.07577 | -0.0303 | -2.5063
-7.5 | -0.1918 | 0.06956 | -0.0339 | -2.7573
-7 | -0.2024 | 0.06479 | -0.0329 | -3.1239
-6.5 | -0.1999 | 0.05937 | -0.0327 | -3.367
-6 | -0.1943 | 0.05262 | -0.0326 | -3.6925
-5.5 | -0.1814 | 0.04555 | -0.0314 | -3.9824
-5 | -0.1644 | 0.03785 | -0.0288 | -4.3435
-4.5 | -0.1368 | 0.03101 | -0.0251 | -4.4115
-4 | -0.1525 | 0.01602 | -0.0162 | -9.5194
-3.5 | -0.1071 | 0.0089 | -0.0132 | -12.0337
-3 | -0.0357 | 0.00792 | -0.011 | -4.5076
-2.5 | 0.0336 | 0.00742 | -0.0087 | 4.5283
-2 | 0.1023 | 0.00716 | -0.0066 | 14.2877
-1.5 | 0.1699 | 0.00693 | -0.0048 | 24.5166
-1 | 0.2374 | 0.00683 | -0.0032 | 34.7584
0 | 0.372 | 0.00668 | -0.0006 | 55.6886
0.5 | 0.4399 | 0.00663 | 0.0004 | 66.3499
1 | 0.5073 | 0.00665 | 0.0013 | 76.2857
1.5 | 0.5751 | 0.00667 | 0.0021 | 86.2219
2 | 0.643 | 0.00671 | 0.0028 | 95.8271
2.5 | 0.7107 | 0.00679 | 0.0035 | 104.6686
3 | 0.7793 | 0.00686 | 0.0041 | 113.6006
3.5 | 0.8472 | 0.00701 | 0.0048 | 120.8559
4 | 0.9161 | 0.0071 | 0.0055 | 129.0282
4.5 | 0.9841 | 0.00727 | 0.0064 | 135.3645
5 | 1.0222 | 0.00617 | 0.0127 | 165.6726
5.5 | 1.0824 | 0.00619 | 0.0154 | 174.8627
6 | 1.1471 | 0.00642 | 0.0174 | 178.676
6.5 | 1.2148 | 0.00665 | 0.0189 | 182.6767
7 | 1.2805 | 0.00701 | 0.0209 | 182.6676
7.5 | 1.3502 | 0.0073 | 0.0225 | 184.9589
8 | 1.4253 | 0.00782 | 0.023 | 182.2634
8.5 | 1.5037 | 0.00825 | 0.0233 | 182.2667
9 | 1.5914 | 0.00897 | 0.0218 | 177.4136
9.5 | 1.6772 | 0.00962 | 0.0212 | 174.3451
10 | 1.7525 | 0.01051 | 0.0223 | 166.746
10.5 | 1.8229 | 0.01163 | 0.024 | 156.7412
11.5 | 1.8687 | 0.02013 | 0.0255 | 92.8316
12 | 1.8266 | 0.02745 | 0.0286 | 66.5428
12.5 | 1.7705 | 0.03582 | 0.0305 | 49.4277
13 | 1.7147 | 0.0446 | 0.0313 | 38.4462
13.5 | 1.6655 | 0.05364 | 0.0308 | 31.0496
14 | 1.6125 | 0.06353 | 0.0292 | 25.3817
14.5 | 1.5585 | 0.07408 | 0.0267 | 21.0381
15 | 1.5104 | 0.08469 | 0.0236 | 17.8345
15.5 | 1.4643 | 0.09566 | 0.0199 | 15.3073
16 | 1.4224 | 0.1068 | 0.0156 | 13.3184
16.5 | 1.3852 | 0.11791 | 0.011 | 11.7479

## 97. Re 8M Mach 0.00 (1)
BIGFOIL.COM POLAR EXPORT
Horten 12.00% thick 6.00% camber
Horten 12.00% thick 6.00% camber |  |  |  | Cl Max: | 1.663 | at alpha= | 16 | deg
JavaFoil+Calcfoil stall+Eppler ext transition |  |  |  | L/D Max: | 148.738 | at alpha= | 7.5 | deg
Re: | 8000000 |  |  | Cd Min: | 0.0077 | at alpha= | 4.5 | deg
Mach: | 0 |  |  | Cl=0 at alpha= | -2.2881 | deg
|  |  |  | @ Cl=0.1, Cd= | 0.009313
|  |  |  | @ Cl=0.4, Cd= | 0.0095835
|  |  |  | @ Cl=0.6, Cd= | 0.008958
alpha (deg) | Cl | Cd | Cm | Cl/Cd
-17.5 | -0.484 | 0.13945 | 0.001 | -3.471
-17 | -0.496 | 0.13318 | 0.001 | -3.726
-16.5 | -0.507 | 0.12765 | 0.001 | -3.97
-16 | -0.517 | 0.12066 | 0.001 | -4.282
-15.5 | -0.526 | 0.11483 | 0.001 | -4.58
-15 | -0.534 | 0.10808 | 0.002 | -4.943
-14.5 | -0.542 | 0.10244 | 0.002 | -5.286
-14 | -0.548 | 0.09657 | 0.002 | -5.67
-13.5 | -0.552 | 0.0914 | 0.002 | -6.04
-13 | -0.555 | 0.0865 | 0.002 | -6.414
-12.5 | -0.556 | 0.08134 | 0.002 | -6.833
-12 | -0.555 | 0.07677 | 0.003 | -7.223
-11.5 | -0.551 | 0.07248 | 0.003 | -7.602
-11 | -0.545 | 0.06821 | 0.003 | -7.991
-10.5 | -0.536 | 0.06414 | 0.003 | -8.363
-10 | -0.525 | 0.06046 | 0.003 | -8.681
-9.5 | -0.51 | 0.05666 | 0.003 | -9.008
-9 | -0.493 | 0.05312 | 0.003 | -9.282
-8.5 | -0.473 | 0.04982 | 0.004 | -9.485
-8 | -0.449 | 0.0467 | 0.004 | -9.617
-7.5 | -0.423 | 0.04373 | 0.004 | -9.663
-7 | -0.393 | 0.04075 | 0.004 | -9.651
-6.5 | -0.361 | 0.03804 | 0.004 | -9.493
-6 | -0.326 | 0.03541 | 0.004 | -9.217
-5.5 | -0.29 | 0.03221 | 0.004 | -8.99
-5 | -0.252 | 0.02738 | 0.005 | -9.221
-4.5 | -0.249 | 0.00984 | 0.007 | -25.323
-4 | -0.195 | 0.00956 | 0.007 | -20.435
-3.5 | -0.14 | 0.00992 | 0.007 | -14.109
-3 | -0.083 | 0.0097 | 0.007 | -8.556
-2.5 | -0.025 | 0.0096 | 0.007 | -2.59
-2 | 0.034 | 0.00945 | 0.007 | 3.617
-1.5 | 0.094 | 0.00932 | 0.007 | 10.081
-1 | 0.154 | 0.00925 | 0.007 | 16.67
-0.5 | 0.215 | 0.00914 | 0.006 | 23.503
0 | 0.276 | 0.00908 | 0.006 | 30.377
0.5 | 0.336 | 0.00964 | 0.006 | 34.92
1 | 0.397 | 0.00959 | 0.006 | 41.362
1.5 | 0.457 | 0.00946 | 0.006 | 48.25
2 | 0.516 | 0.00894 | 0.006 | 57.751
2.5 | 0.576 | 0.00895 | 0.006 | 64.349
3 | 0.636 | 0.00897 | 0.005 | 70.863
3.5 | 0.695 | 0.00908 | 0.005 | 76.564
4 | 0.754 | 0.00965 | 0.005 | 78.205
4.5 | 0.814 | 0.0077 | 0.005 | 105.679
5 | 0.872 | 0.00822 | 0.004 | 106.12
5.5 | 0.931 | 0.00801 | 0.004 | 116.267
6 | 0.989 | 0.00824 | 0.004 | 120.107
6.5 | 1.047 | 0.00811 | 0.004 | 129.163
7 | 1.104 | 0.00777 | 0.003 | 142.197
7.5 | 1.161 | 0.0078 | 0.003 | 148.738
8 | 1.215 | 0.00838 | 0.003 | 144.968
8.5 | 1.268 | 0.00875 | 0.002 | 144.872
9 | 1.318 | 0.00927 | 0.002 | 142.07
9.5 | 1.363 | 0.01003 | 0.001 | 135.808
10 | 1.404 | 0.01112 | 0.001 | 126.289
10.5 | 1.444 | 0.01255 | 0.001 | 115.108
11 | 1.481 | 0.01416 | 0 | 104.535
11.5 | 1.515 | 0.01599 | 0 | 94.717
12 | 1.546 | 0.01807 | -0.001 | 85.571
12.5 | 1.574 | 0.02052 | -0.001 | 76.701
13 | 1.598 | 0.02362 | -0.001 | 67.668
13.5 | 1.609 | 0.03108 | -0.002 | 51.76
14 | 1.627 | 0.03442 | -0.002 | 47.264
14.5 | 1.642 | 0.03737 | -0.003 | 43.943
15 | 1.654 | 0.04026 | -0.003 | 41.075
15.5 | 1.661 | 0.04336 | -0.004 | 38.295
16 | 1.663 | 0.04657 | -0.004 | 35.714
16.5 | 1.661 | 0.04985 | -0.005 | 33.329
17 | 1.653 | 0.05338 | -0.005 | 30.97
17.5 | 1.639 | 0.05705 | -0.006 | 28.724
18 | 1.62 | 0.06096 | -0.006 | 26.566
18.5 | 1.596 | 0.06499 | -0.007 | 24.562
19 | 1.569 | 0.06929 | -0.007 | 22.642
19.5 | 1.538 | 0.07372 | -0.008 | 20.862
20 | 1.504 | 0.07854 | -0.008 | 19.149

## 98. Re 8M Mach 0.00 (2)
BIGFOIL.COM POLAR EXPORT
Horten 12.00% thick 6.00% camber
Horten 12.00% thick 6.00% camber |  |  |  | Cl Max: | 1.6942 | at alpha= | 13.5 | deg
XFOIL ncrit=9 |  |  |  | L/D Max: | 199.023 | at alpha= | 9.5 | deg
Re: | 8000000 |  |  | Cd Min: | 0.07865 | at alpha= | 18.5 | deg
Mach: | 0 |  |  | Cl=0 at alpha= | -2.641 | deg
|  |  |  | @ Cl=0.1, Cd= | 0.0063539
|  |  |  | @ Cl=0.4, Cd= | 0.00612
|  |  |  | @ Cl=0.6, Cd= | 0.0061643
alpha (deg) | Cl | Cd | Cm | Cl/Cd
-14.5 | -1.2551 | 0.01914 | -0.0239 | -65.5747
-14 | -1.2132 | 0.01725 | -0.0217 | -70.3304
-13.5 | -1.1669 | 0.01601 | -0.0199 | -72.8857
-13 | -1.1188 | 0.01495 | -0.0182 | -74.8361
-12.5 | -1.0694 | 0.01405 | -0.0167 | -76.1139
-12 | -1.0187 | 0.01332 | -0.0154 | -76.479
-11.5 | -0.9671 | 0.01266 | -0.0142 | -76.3902
-11 | -0.9148 | 0.01206 | -0.013 | -75.8541
-10.5 | -0.8619 | 0.01153 | -0.0119 | -74.7528
-10 | -0.8085 | 0.01101 | -0.011 | -73.4332
-9.5 | -0.7556 | 0.01028 | -0.0099 | -73.5019
-9 | -0.7016 | 0.00975 | -0.009 | -71.959
-8.5 | -0.6473 | 0.00932 | -0.0082 | -69.4528
-8 | -0.5925 | 0.00895 | -0.0074 | -66.2011
-7.5 | -0.5375 | 0.00863 | -0.0067 | -62.2827
-7 | -0.4823 | 0.00835 | -0.006 | -57.7605
-6.5 | -0.4269 | 0.0081 | -0.0053 | -52.7037
-6 | -0.3721 | 0.00774 | -0.0046 | -48.0749
-5.5 | -0.317 | 0.00749 | -0.0039 | -42.3231
-5 | -0.2614 | 0.00729 | -0.0033 | -35.8573
-4.5 | -0.2059 | 0.00714 | -0.0027 | -28.8375
-4 | -0.1507 | 0.00691 | -0.0021 | -21.809
-3.5 | -0.0956 | 0.00676 | -0.0014 | -14.142
-3 | -0.0397 | 0.00663 | -0.001 | -5.9879
-2.5 | 0.0156 | 0.0065 | -0.0004 | 2.4
-2 | 0.0714 | 0.0064 | 0 | 11.1562
-1.5 | 0.1272 | 0.00631 | 0.0005 | 20.1585
-1 | 0.183 | 0.00626 | 0.0008 | 29.2332
-0.5 | 0.239 | 0.00618 | 0.0011 | 38.6731
0 | 0.2949 | 0.00616 | 0.0014 | 47.8734
0.5 | 0.3513 | 0.00612 | 0.0016 | 57.402
1 | 0.4074 | 0.00612 | 0.0018 | 66.5686
1.5 | 0.4636 | 0.00612 | 0.0019 | 75.7516
2 | 0.5199 | 0.00612 | 0.002 | 84.951
2.5 | 0.5757 | 0.00616 | 0.0021 | 93.4578
3 | 0.6321 | 0.00617 | 0.0021 | 102.4473
3.5 | 0.6879 | 0.00624 | 0.0021 | 110.2404
4 | 0.744 | 0.00628 | 0.0021 | 118.4713
4.5 | 0.7994 | 0.00632 | 0.0021 | 126.4873
5 | 0.8314 | 0.00512 | 0.0067 | 162.3828
5.5 | 0.8833 | 0.00508 | 0.0075 | 173.878
6 | 0.9363 | 0.00522 | 0.008 | 179.3678
6.5 | 0.991 | 0.00532 | 0.008 | 186.2782
7 | 1.0449 | 0.00549 | 0.0082 | 190.3279
7.5 | 1.0987 | 0.00566 | 0.0083 | 194.1166
8 | 1.1529 | 0.00587 | 0.0083 | 196.4055
8.5 | 1.2089 | 0.0061 | 0.0078 | 198.1803
9 | 1.2638 | 0.00636 | 0.0074 | 198.7107
9.5 | 1.3235 | 0.00665 | 0.0058 | 199.0226
10 | 1.3848 | 0.00709 | 0.0037 | 195.3173
10.5 | 1.4424 | 0.00784 | 0.002 | 183.9796
11 | 1.4949 | 0.00846 | 0.0015 | 176.7021
11.5 | 1.5448 | 0.00927 | 0.0012 | 166.6451
12 | 1.5967 | 0.01037 | 0 | 153.973
12.5 | 1.6445 | 0.01175 | -0.0009 | 139.9574
13 | 1.6876 | 0.01346 | -0.0015 | 125.3789
13.5 | 1.6942 | 0.01509 | 0.0049 | 112.273
14 | 1.6828 | 0.01813 | 0.0104 | 92.8185
14.5 | 1.6833 | 0.02305 | 0.0098 | 73.0282
15 | 1.6813 | 0.02828 | 0.0094 | 59.4519
15.5 | 1.6676 | 0.03451 | 0.0092 | 48.3222
16 | 1.6513 | 0.04099 | 0.009 | 40.2854
16.5 | 1.6316 | 0.04813 | 0.0084 | 33.8999
17 | 1.6151 | 0.05536 | 0.0073 | 29.1745
17.5 | 1.5998 | 0.06263 | 0.006 | 25.5437
18 | 1.5803 | 0.07069 | 0.0043 | 22.3554
18.5 | 1.563 | 0.07865 | 0.0023 | 19.8729

## 99. Re 8M Mach 0.10 (1)
BIGFOIL.COM POLAR EXPORT
Horten 12.00% thick 6.00% camber
Horten 12.00% thick 6.00% camber |  |  |  | Cl Max: | 1.655 | at alpha= | 15.5 | deg
JavaFoil+Calcfoil stall+Eppler ext transition |  |  |  | L/D Max: | 152.654 | at alpha= | 7.5 | deg
Re: | 8000000 |  |  | Cd Min: | 0.00764 | at alpha= | 7.5 | deg
Mach: | 0.1 |  |  | Cl=0 at alpha= | -2.2881 | deg
|  |  |  | @ Cl=0.1, Cd= | 0.0093802
|  |  |  | @ Cl=0.4, Cd= | 0.0091178
|  |  |  | @ Cl=0.6, Cd= | 0.009007
alpha (deg) | Cl | Cd | Cm | Cl/Cd
-17 | -0.451 | 0.13551 | 0.001 | -3.326
-16.5 | -0.464 | 0.12969 | 0.001 | -3.575
-16 | -0.476 | 0.12331 | 0.001 | -3.861
-15.5 | -0.488 | 0.1168 | 0.001 | -4.177
-15 | -0.499 | 0.1105 | 0.002 | -4.515
-14.5 | -0.509 | 0.10476 | 0.002 | -4.858
-14 | -0.518 | 0.09902 | 0.002 | -5.228
-13.5 | -0.525 | 0.09313 | 0.002 | -5.637
-13 | -0.53 | 0.0878 | 0.002 | -6.042
-12.5 | -0.534 | 0.08277 | 0.002 | -6.453
-12 | -0.536 | 0.07807 | 0.003 | -6.86
-11.5 | -0.535 | 0.07342 | 0.003 | -7.282
-11 | -0.531 | 0.06896 | 0.003 | -7.701
-10.5 | -0.525 | 0.0649 | 0.003 | -8.086
-10 | -0.515 | 0.06105 | 0.003 | -8.44
-9.5 | -0.503 | 0.05715 | 0.003 | -8.797
-9 | -0.487 | 0.05365 | 0.003 | -9.079
-8.5 | -0.468 | 0.05035 | 0.004 | -9.296
-8 | -0.446 | 0.04709 | 0.004 | -9.468
-7.5 | -0.42 | 0.04414 | 0.004 | -9.522
-7 | -0.392 | 0.04121 | 0.004 | -9.507
-6.5 | -0.36 | 0.03838 | 0.004 | -9.387
-6 | -0.326 | 0.03578 | 0.004 | -9.112
-5.5 | -0.289 | 0.03274 | 0.004 | -8.839
-5 | -0.251 | 0.02928 | 0.005 | -8.566
-4.5 | -0.25 | 0.00983 | 0.007 | -25.404
-4 | -0.196 | 0.01017 | 0.007 | -19.281
-3.5 | -0.14 | 0.01 | 0.007 | -14.038
-3 | -0.083 | 0.00976 | 0.007 | -8.537
-2.5 | -0.025 | 0.0096 | 0.007 | -2.601
-2 | 0.034 | 0.00949 | 0.007 | 3.62
-1.5 | 0.094 | 0.00939 | 0.007 | 10.051
-1 | 0.155 | 0.00929 | 0.007 | 16.685
-0.5 | 0.216 | 0.00912 | 0.006 | 23.664
0 | 0.277 | 0.00911 | 0.006 | 30.404
0.5 | 0.338 | 0.00968 | 0.006 | 34.941
1 | 0.399 | 0.00912 | 0.006 | 43.713
1.5 | 0.459 | 0.00899 | 0.006 | 51.013
2 | 0.519 | 0.00894 | 0.006 | 58.058
2.5 | 0.579 | 0.009 | 0.006 | 64.318
3 | 0.639 | 0.00902 | 0.005 | 70.848
3.5 | 0.699 | 0.00911 | 0.005 | 76.684
4 | 0.758 | 0.0097 | 0.005 | 78.177
4.5 | 0.818 | 0.00771 | 0.005 | 106.009
5 | 0.877 | 0.00784 | 0.004 | 111.779
5.5 | 0.935 | 0.00807 | 0.004 | 115.924
6 | 0.994 | 0.00796 | 0.004 | 124.924
6.5 | 1.052 | 0.00784 | 0.004 | 134.186
7 | 1.109 | 0.00784 | 0.003 | 141.388
7.5 | 1.166 | 0.00764 | 0.003 | 152.654
8 | 1.22 | 0.00847 | 0.003 | 144
8.5 | 1.273 | 0.00886 | 0.002 | 143.593
9 | 1.321 | 0.00943 | 0.002 | 140.126
9.5 | 1.365 | 0.01027 | 0.001 | 132.892
10 | 1.406 | 0.01144 | 0.001 | 122.898
10.5 | 1.447 | 0.01292 | 0.001 | 111.991
11 | 1.484 | 0.01459 | 0 | 101.71
11.5 | 1.518 | 0.01645 | 0 | 92.267
12 | 1.549 | 0.01858 | -0.001 | 83.384
12.5 | 1.577 | 0.02109 | -0.001 | 74.765
13 | 1.6 | 0.0243 | -0.001 | 65.851
13.5 | 1.61 | 0.03179 | -0.002 | 50.65
14 | 1.627 | 0.03518 | -0.002 | 46.258
14.5 | 1.641 | 0.0382 | -0.003 | 42.958
15 | 1.65 | 0.04121 | -0.003 | 40.053
15.5 | 1.655 | 0.04434 | -0.004 | 37.33
16 | 1.653 | 0.04923 | -0.004 | 33.571
16.5 | 1.65 | 0.05106 | -0.005 | 32.318
17 | 1.639 | 0.05469 | -0.005 | 29.965
17.5 | 1.62 | 0.05848 | -0.006 | 27.707
18 | 1.597 | 0.06251 | -0.006 | 25.546
18.5 | 1.569 | 0.06671 | -0.007 | 23.517
19 | 1.537 | 0.07119 | -0.007 | 21.584
19.5 | 1.501 | 0.07583 | -0.008 | 19.787
20 | 1.461 | 0.08087 | -0.008 | 18.068

## 100. Re 8M Mach 0.10 (2)
BIGFOIL.COM POLAR EXPORT
Horten 12.00% thick 6.00% camber
Horten 12.00% thick 6.00% camber |  |  |  | Cl Max: | 1.6993 | at alpha= | 13 | deg
XFOIL ncrit=9 |  |  |  | L/D Max: | 198.339 | at alpha= | 8.5 | deg
Re: | 8000000 |  |  | Cd Min: | 0.07471 | at alpha= | 18 | deg
Mach: | 0.1 |  |  | Cl=0 at alpha= | -2.6436 | deg
|  |  |  | @ Cl=0.1, Cd= | 0.0063704
|  |  |  | @ Cl=0.4, Cd= | 0.00613
|  |  |  | @ Cl=0.6, Cd= | 0.0061836
alpha (deg) | Cl | Cd | Cm | Cl/Cd
-13.5 | -1.1703 | 0.01873 | -0.0239 | -62.4826
-13 | -1.1265 | 0.01668 | -0.0216 | -67.536
-12.5 | -1.0788 | 0.01526 | -0.0196 | -70.6946
-12 | -1.0286 | 0.01424 | -0.0179 | -72.2331
-11.5 | -0.9769 | 0.01337 | -0.0164 | -73.0666
-11 | -0.9244 | 0.0126 | -0.015 | -73.3651
-10.5 | -0.8711 | 0.01195 | -0.0137 | -72.8954
-10 | -0.817 | 0.01135 | -0.0125 | -71.9824
-9.5 | -0.7629 | 0.01071 | -0.0113 | -71.2325
-9 | -0.7085 | 0.01003 | -0.0103 | -70.6381
-8.5 | -0.6535 | 0.00952 | -0.0093 | -68.645
-8 | -0.5981 | 0.00911 | -0.0084 | -65.6531
-7.5 | -0.5424 | 0.00875 | -0.0075 | -61.9886
-7 | -0.4865 | 0.00844 | -0.0067 | -57.6422
-6.5 | -0.4305 | 0.00817 | -0.006 | -52.6928
-6 | -0.3749 | 0.00783 | -0.0052 | -47.8799
-5.5 | -0.3193 | 0.00754 | -0.0044 | -42.3475
-5 | -0.2632 | 0.00733 | -0.0037 | -35.9072
-4.5 | -0.2072 | 0.00716 | -0.0031 | -28.9385
-4 | -0.1514 | 0.00695 | -0.0024 | -21.7842
-3.5 | -0.0959 | 0.00678 | -0.0017 | -14.1445
-3 | -0.0397 | 0.00664 | -0.0012 | -5.9789
-2.5 | 0.016 | 0.00652 | -0.0006 | 2.454
-2 | 0.0722 | 0.00641 | -0.0001 | 11.2637
-1.5 | 0.1284 | 0.00633 | 0.0003 | 20.2844
-1 | 0.1846 | 0.00626 | 0.0007 | 29.4888
-0.5 | 0.241 | 0.00619 | 0.0011 | 38.9338
0 | 0.2972 | 0.00618 | 0.0014 | 48.0906
0.5 | 0.354 | 0.00613 | 0.0016 | 57.7488
1 | 0.4104 | 0.00613 | 0.0018 | 66.9494
1.5 | 0.467 | 0.00612 | 0.0019 | 76.3072
2 | 0.5236 | 0.00614 | 0.002 | 85.2769
2.5 | 0.5799 | 0.00618 | 0.0021 | 93.835
3 | 0.6366 | 0.00619 | 0.0022 | 102.8433
3.5 | 0.6928 | 0.00626 | 0.0022 | 110.6709
4 | 0.7493 | 0.00629 | 0.0022 | 119.1256
5 | 0.8373 | 0.00514 | 0.0068 | 162.8988
5.5 | 0.8895 | 0.00511 | 0.0077 | 174.0705
6 | 0.9428 | 0.00525 | 0.0082 | 179.581
6.5 | 0.998 | 0.00535 | 0.0083 | 186.5421
7 | 1.0522 | 0.00553 | 0.0085 | 190.2712
7.5 | 1.1067 | 0.00569 | 0.0086 | 194.4991
8 | 1.1611 | 0.00592 | 0.0087 | 196.1318
8.5 | 1.2178 | 0.00614 | 0.0081 | 198.3388
9 | 1.273 | 0.00642 | 0.0079 | 198.2866
10 | 1.3959 | 0.00715 | 0.0041 | 195.2308
10.5 | 1.454 | 0.00791 | 0.0025 | 183.818
11 | 1.5068 | 0.00855 | 0.0021 | 176.2339
11.5 | 1.5574 | 0.00939 | 0.0018 | 165.8573
12 | 1.6095 | 0.01052 | 0.0007 | 152.9943
12.5 | 1.6566 | 0.01203 | 0 | 137.7057
13 | 1.6993 | 0.01381 | -0.0006 | 123.0485
13.5 | 1.6914 | 0.01556 | 0.0083 | 108.7018
14 | 1.6814 | 0.01974 | 0.0109 | 85.1773
14.5 | 1.6794 | 0.02511 | 0.0103 | 66.8817
15 | 1.6727 | 0.03074 | 0.0101 | 54.4144
15.5 | 1.6558 | 0.03726 | 0.01 | 44.4391
16 | 1.6354 | 0.04419 | 0.0097 | 37.0084
16.5 | 1.6145 | 0.05172 | 0.0088 | 31.2162
17 | 1.5981 | 0.05909 | 0.0076 | 27.0452
17.5 | 1.5812 | 0.06668 | 0.0061 | 23.7133
18 | 1.5627 | 0.07471 | 0.0043 | 20.9169

## 101. Re 8M Mach 0.25 (1)
BIGFOIL.COM POLAR EXPORT
Horten 12.00% thick 6.00% camber
Horten 12.00% thick 6.00% camber |  |  |  | Cl Max: | 1.623 | at alpha= | 14.5 | deg
JavaFoil+Calcfoil stall+Eppler ext transition |  |  |  | L/D Max: | 139.846 | at alpha= | 6.5 | deg
Re: | 8000000 |  |  | Cd Min: | 0.0076 | at alpha= | 4.5 | deg
Mach: | 0.25 |  |  | Cl=0 at alpha= | -2.2869 | deg
|  |  |  | @ Cl=0.1, Cd= | 0.0090042
|  |  |  | @ Cl=0.4, Cd= | 0.0092844
|  |  |  | @ Cl=0.6, Cd= | 0.0092429
alpha (deg) | Cl | Cd | Cm | Cl/Cd
-14.5 | -0.183 | 0.1139 | 0.002 | -1.61
-14 | -0.233 | 0.10869 | 0.002 | -2.14
-13.5 | -0.273 | 0.10282 | 0.002 | -2.658
-13 | -0.309 | 0.09836 | 0.002 | -3.14
-12.5 | -0.34 | 0.09231 | 0.002 | -3.686
-12 | -0.368 | 0.08672 | 0.002 | -4.24
-11.5 | -0.391 | 0.08114 | 0.003 | -4.817
-11 | -0.41 | 0.07563 | 0.003 | -5.417
-10.5 | -0.424 | 0.07077 | 0.003 | -5.99
-10 | -0.433 | 0.06637 | 0.003 | -6.525
-9.5 | -0.437 | 0.06169 | 0.003 | -7.086
-9 | -0.436 | 0.05734 | 0.003 | -7.605
-8.5 | -0.429 | 0.05361 | 0.003 | -8.01
-8 | -0.418 | 0.05002 | 0.004 | -8.35
-7.5 | -0.401 | 0.04666 | 0.004 | -8.588
-7 | -0.379 | 0.04351 | 0.004 | -8.71
-6.5 | -0.353 | 0.04059 | 0.004 | -8.686
-6 | -0.322 | 0.03782 | 0.004 | -8.513
-5.5 | -0.287 | 0.0352 | 0.004 | -8.161
-5 | -0.249 | 0.03255 | 0.004 | -7.66
-4.5 | -0.209 | 0.02952 | 0.005 | -7.08
-4 | -0.199 | 0.00984 | 0.007 | -20.24
-3.5 | -0.143 | 0.00963 | 0.007 | -14.855
-3 | -0.085 | 0.00944 | 0.007 | -9.014
-2.5 | -0.026 | 0.00923 | 0.007 | -2.767
-2 | 0.035 | 0.00916 | 0.007 | 3.843
-1.5 | 0.097 | 0.00901 | 0.007 | 10.736
-1 | 0.159 | 0.00889 | 0.007 | 17.887
-0.5 | 0.222 | 0.0088 | 0.007 | 25.197
0 | 0.285 | 0.00876 | 0.007 | 32.49
0.5 | 0.347 | 0.00931 | 0.006 | 37.285
1 | 0.409 | 0.00928 | 0.006 | 44.117
1.5 | 0.471 | 0.00914 | 0.006 | 51.549
2 | 0.533 | 0.00914 | 0.006 | 58.307
2.5 | 0.594 | 0.00924 | 0.006 | 64.347
3 | 0.656 | 0.00927 | 0.005 | 70.741
3.5 | 0.717 | 0.00937 | 0.005 | 76.549
4 | 0.778 | 0.00999 | 0.005 | 77.923
4.5 | 0.839 | 0.0076 | 0.005 | 110.403
5 | 0.9 | 0.00819 | 0.005 | 109.766
5.5 | 0.96 | 0.00805 | 0.004 | 119.237
6 | 1.019 | 0.00801 | 0.004 | 127.204
6.5 | 1.078 | 0.00771 | 0.004 | 139.846
7 | 1.136 | 0.00827 | 0.003 | 137.278
7.5 | 1.191 | 0.00859 | 0.003 | 138.736
8 | 1.244 | 0.00902 | 0.003 | 137.97
8.5 | 1.292 | 0.00964 | 0.002 | 134.005
9 | 1.336 | 0.01062 | 0.002 | 125.838
9.5 | 1.379 | 0.01194 | 0.001 | 115.481
10 | 1.422 | 0.01341 | 0.001 | 106.066
10.5 | 1.465 | 0.01509 | 0.001 | 97.052
11 | 1.502 | 0.01695 | 0 | 88.656
11.5 | 1.536 | 0.01904 | 0 | 80.671
12 | 1.565 | 0.02144 | -0.001 | 73.007
12.5 | 1.589 | 0.02434 | -0.001 | 65.292
13 | 1.606 | 0.02885 | -0.001 | 55.666
13.5 | 1.612 | 0.03637 | -0.002 | 44.333
14 | 1.621 | 0.03987 | -0.002 | 40.644
14.5 | 1.623 | 0.04322 | -0.003 | 37.553
15 | 1.618 | 0.04677 | -0.003 | 34.586
15.5 | 1.605 | 0.05045 | -0.004 | 31.814
16 | 1.584 | 0.05444 | -0.004 | 29.103
16.5 | 1.555 | 0.05866 | -0.005 | 26.517
17 | 1.515 | 0.06309 | -0.005 | 24.021
17.5 | 1.464 | 0.0679 | -0.006 | 21.554
18 | 1.403 | 0.07296 | -0.006 | 19.232
18.5 | 1.334 | 0.07867 | -0.007 | 16.962
19 | 1.258 | 0.08471 | -0.007 | 14.853
19.5 | 1.175 | 0.09121 | -0.008 | 12.888

## 102. Re 8M Mach 0.25 (2)
BIGFOIL.COM POLAR EXPORT
Horten 12.00% thick 6.00% camber
Horten 12.00% thick 6.00% camber |  |  |  | Cl Max: | 1.7235 | at alpha= | 12.5 | deg
XFOIL ncrit=9 |  |  |  | L/D Max: | 198.062 | at alpha= | 8.5 | deg
Re: | 8000000 |  |  | Cd Min: | 0.14571 | at alpha= | -14 | deg
Mach: | 0.25 |  |  | Cl=0 at alpha= | -2.6615 | deg
|  |  |  | @ Cl=0.1, Cd= | 0.0064562
|  |  |  | @ Cl=0.4, Cd= | 0.0061953
|  |  |  | @ Cl=0.6, Cd= | 0.00623
alpha (deg) | Cl | Cd | Cm | Cl/Cd
-14 | -0.3838 | 0.14571 | 0.0034 | -2.634
-13.5 | -0.3706 | 0.13839 | -0.0001 | -2.6779
-13 | -0.3689 | 0.1283 | -0.0047 | -2.8753
-12.5 | -0.3477 | 0.1235 | -0.0072 | -2.8154
-11.5 | -0.3765 | 0.09939 | -0.0184 | -3.7881
-11 | -0.4327 | 0.08302 | -0.0274 | -5.212
-10.5 | -0.549 | 0.06785 | -0.0329 | -8.0914
-9 | -0.7433 | 0.0132 | -0.0182 | -56.3106
-8.5 | -0.6868 | 0.01188 | -0.0162 | -57.8114
-8 | -0.63 | 0.01052 | -0.0143 | -59.8859
-7.5 | -0.5708 | 0.00972 | -0.0127 | -58.7243
-7 | -0.5112 | 0.00918 | -0.0113 | -55.6863
-6.5 | -0.4513 | 0.00871 | -0.01 | -51.814
-6 | -0.3918 | 0.00834 | -0.0087 | -46.9784
-5.5 | -0.3323 | 0.00797 | -0.0076 | -41.6939
-5 | -0.2737 | 0.0076 | -0.0064 | -36.0132
-4.5 | -0.2147 | 0.00735 | -0.0054 | -29.2109
-4 | -0.1559 | 0.00715 | -0.0044 | -21.8042
-3.5 | -0.0978 | 0.00693 | -0.0034 | -14.1126
-3 | -0.0396 | 0.00675 | -0.0026 | -5.8667
-2.5 | 0.0189 | 0.00665 | -0.0018 | 2.8421
-2 | 0.0769 | 0.00648 | -0.001 | 11.8673
-1.5 | 0.1352 | 0.00642 | -0.0004 | 21.0592
-1 | 0.1935 | 0.00631 | 0.0002 | 30.6656
-0.5 | 0.2517 | 0.00627 | 0.0007 | 40.1435
0 | 0.3104 | 0.00623 | 0.0011 | 49.8234
0.5 | 0.3688 | 0.00619 | 0.0014 | 59.58
1 | 0.4272 | 0.0062 | 0.0017 | 68.9032
1.5 | 0.486 | 0.00618 | 0.0019 | 78.6408
2 | 0.5443 | 0.00623 | 0.0022 | 87.3676
2.5 | 0.6032 | 0.00623 | 0.0023 | 96.8218
3 | 0.6617 | 0.00629 | 0.0024 | 105.1987
3.5 | 0.7201 | 0.00634 | 0.0026 | 113.5804
4 | 0.7788 | 0.00639 | 0.0026 | 121.8779
4.5 | 0.8365 | 0.00649 | 0.0028 | 128.8906
5 | 0.8707 | 0.00527 | 0.0076 | 165.2182
5.5 | 0.9238 | 0.00529 | 0.0088 | 174.6314
6 | 0.9799 | 0.00538 | 0.0094 | 182.1375
6.5 | 1.0369 | 0.00554 | 0.0098 | 187.1661
7 | 1.0935 | 0.00574 | 0.0102 | 190.5052
7.5 | 1.1506 | 0.00591 | 0.0105 | 194.687
8 | 1.2071 | 0.00618 | 0.0109 | 195.3236
8.5 | 1.2676 | 0.0064 | 0.0104 | 198.0625
9 | 1.3251 | 0.00674 | 0.0105 | 196.6024
9.5 | 1.3916 | 0.00706 | 0.0087 | 197.1105
10 | 1.4586 | 0.00748 | 0.0066 | 195
10.5 | 1.5193 | 0.00832 | 0.0054 | 182.6082
11 | 1.5723 | 0.00911 | 0.0059 | 172.5906
11.5 | 1.6283 | 0.01006 | 0.0054 | 161.8588
12 | 1.6808 | 0.01147 | 0.0048 | 146.5388
12.5 | 1.7235 | 0.01366 | 0.0047 | 126.1713
13 | 1.7073 | 0.01614 | 0.0136 | 105.7807
13.5 | 1.6949 | 0.022 | 0.0137 | 77.0409
14 | 1.6683 | 0.02952 | 0.0137 | 56.5142
14.5 | 1.6416 | 0.0369 | 0.0139 | 44.4878
15 | 1.6124 | 0.04461 | 0.0138 | 36.1444
15.5 | 1.5885 | 0.05239 | 0.0131 | 30.3207
16 | 1.5567 | 0.06138 | 0.0117 | 25.3617
16.5 | 1.5368 | 0.0694 | 0.0101 | 22.1441
17 | 1.5166 | 0.07772 | 0.0083 | 19.5136
17.5 | 1.4982 | 0.08599 | 0.0062 | 17.423

## 103. Re 8M Mach 0.50 (1)
BIGFOIL.COM POLAR EXPORT
Horten 12.00% thick 6.00% camber
Horten 12.00% thick 6.00% camber |  |  |  | Cl Max: | 1.565 | at alpha= | 11.5 | deg
JavaFoil+Calcfoil stall+Eppler ext transition |  |  |  | L/D Max: | 118.705 | at alpha= | 4.5 | deg
Re: | 8000000 |  |  | Cd Min: | 0.00782 | at alpha= | 4.5 | deg
Mach: | 0.5 |  |  | Cl=0 at alpha= | -2.3145 | deg
|  |  |  | @ Cl=0.1, Cd= | 0.0098344
|  |  |  | @ Cl=0.4, Cd= | 0.0094496
|  |  |  | @ Cl=0.6, Cd= | 0.0097255
alpha (deg) | Cl | Cd | Cm | Cl/Cd
-20 | -0.952 | 0.13715 | 0 | -6.944
-19.5 | -0.928 | 0.12958 | 0 | -7.16
-19 | -0.898 | 0.13847 | 0 | -6.484
-18.5 | -0.872 | 0.12909 | 0 | -6.758
-18 | -0.848 | 0.12038 | 0.001 | -7.044
-17.5 | -0.823 | 0.11292 | 0.001 | -7.289
-17 | -0.793 | 0.12283 | 0.001 | -6.456
-16.5 | -0.767 | 0.11173 | 0.001 | -6.869
-16 | -0.742 | 0.10402 | 0.002 | -7.135
-15.5 | -0.717 | 0.09671 | 0.002 | -7.414
-15 | -0.687 | 0.10214 | 0.002 | -6.73
-14.5 | -0.661 | 0.09498 | 0.002 | -6.964
-14 | -0.636 | 0.08786 | 0.003 | -7.237
-13.5 | -0.611 | 0.0813 | 0.003 | -7.511
-13 | -0.581 | 0.08553 | 0.003 | -6.794
-12.5 | -0.555 | 0.0793 | 0.003 | -6.998
-12 | -0.529 | 0.07294 | 0.003 | -7.255
-11.5 | -0.501 | 0.07477 | 0.003 | -6.697
-11 | -0.474 | 0.07021 | 0.003 | -6.751
-10.5 | -0.448 | 0.06429 | 0.004 | -6.969
-10 | -0.42 | 0.06489 | 0.003 | -6.475
-9.5 | -0.393 | 0.06112 | 0.004 | -6.431
-9 | -0.367 | 0.0561 | 0.004 | -6.536
-8.5 | -0.339 | 0.05609 | 0.004 | -6.044
-8 | -0.312 | 0.05259 | 0.004 | -5.932
-7.5 | -0.285 | 0.04816 | 0.004 | -5.925
-7 | -0.258 | 0.04799 | 0.004 | -5.367
-6.5 | -0.23 | 0.04477 | 0.004 | -5.147
-6 | -0.203 | 0.04393 | 0.004 | -4.623
-5.5 | -0.175 | 0.04538 | 0.003 | -3.86
-5 | -0.148 | 0.04022 | 0.004 | -3.692
-4.5 | -0.121 | 0.03873 | 0.004 | -3.128
-4 | -0.152 | 0.03558 | 0.004 | -4.282
-3.5 | -0.118 | 0.03243 | 0.004 | -3.654
-3 | -0.074 | 0.02975 | 0.005 | -2.472
-2.5 | -0.023 | 0.02616 | 0.005 | -0.874
-2 | 0.039 | 0.00996 | 0.008 | 3.867
-1.5 | 0.107 | 0.00982 | 0.008 | 10.867
-1 | 0.176 | 0.00972 | 0.008 | 18.118
-0.5 | 0.246 | 0.0096 | 0.007 | 25.674
0 | 0.317 | 0.00956 | 0.007 | 33.144
0.5 | 0.387 | 0.00954 | 0.007 | 40.599
1 | 0.456 | 0.00906 | 0.007 | 50.358
1.5 | 0.525 | 0.00908 | 0.007 | 57.805
2 | 0.593 | 0.00976 | 0.007 | 60.836
2.5 | 0.662 | 0.00942 | 0.006 | 70.208
3 | 0.73 | 0.00921 | 0.006 | 79.208
3.5 | 0.797 | 0.00911 | 0.006 | 87.431
4 | 0.863 | 0.00906 | 0.006 | 95.279
4.5 | 0.928 | 0.00782 | 0.005 | 118.705
5 | 0.992 | 0.00841 | 0.005 | 117.841
5.5 | 1.05 | 0.00923 | 0.005 | 113.838
6 | 1.103 | 0.00994 | 0.004 | 111.019
6.5 | 1.153 | 0.01104 | 0.004 | 104.377
7 | 1.203 | 0.01226 | 0.004 | 98.176
7.5 | 1.254 | 0.01361 | 0.003 | 92.134
8 | 1.305 | 0.01514 | 0.003 | 86.201
8.5 | 1.355 | 0.01689 | 0.002 | 80.259
9 | 1.404 | 0.01882 | 0.002 | 74.612
9.5 | 1.451 | 0.02094 | 0.002 | 69.305
10 | 1.497 | 0.02337 | 0.001 | 64.037
10.5 | 1.54 | 0.02623 | 0.001 | 58.69
11 | 1.563 | 0.02956 | 0 | 52.856
11.5 | 1.565 | 0.03381 | 0 | 46.283
12 | 1.525 | 0.04829 | -0.001 | 31.58
12.5 | 1.436 | 0.05582 | -0.001 | 25.731
13 | 0.925 | 0.06649 | -0.002 | 13.916
13.5 | 0.952 | 0.07295 | -0.002 | 13.05
14 | 0.98 | 0.07736 | -0.002 | 12.663
14.5 | 1.007 | 0.08136 | -0.003 | 12.381
15 | 1.032 | 0.09103 | -0.003 | 11.338
15.5 | 1.06 | 0.09372 | -0.004 | 11.313
16 | 1.089 | 0.09573 | -0.004 | 11.371
16.5 | 1.114 | 0.10382 | -0.005 | 10.727

## 104. Re 8M Mach 0.50 (2)
BIGFOIL.COM POLAR EXPORT
Horten 12.00% thick 6.00% camber
Horten 12.00% thick 6.00% camber |  |  |  | Cl Max: | 1.8893 | at alpha= | 11.5 | deg
XFOIL ncrit=9 |  |  |  | L/D Max: | 189.944 | at alpha= | 7.5 | deg
Re: | 8000000 |  |  | Cd Min: | 0.24872 | at alpha= | -20 | deg
Mach: | 0.5 |  |  | Cl=0 at alpha= | -2.7283 | deg
|  |  |  | @ Cl=0.1, Cd= | 0.0069526
|  |  |  | @ Cl=0.4, Cd= | 0.0065032
|  |  |  | @ Cl=0.6, Cd= | 0.0065359
alpha (deg) | Cl | Cd | Cm | Cl/Cd
-20 | -0.6321 | 0.24872 | 0.0589 | -2.5414
-19.5 | -0.6075 | 0.24321 | 0.0548 | -2.4978
-19 | -0.5854 | 0.23546 | 0.0506 | -2.4862
-18.5 | -0.5639 | 0.22736 | 0.0463 | -2.4802
-18 | -0.5412 | 0.22026 | 0.0421 | -2.4571
-17.5 | -0.5198 | 0.21231 | 0.0379 | -2.4483
-17 | -0.4975 | 0.20463 | 0.0339 | -2.4312
-16.5 | -0.4759 | 0.19701 | 0.0298 | -2.4156
-15.5 | -0.4323 | 0.18222 | 0.0218 | -2.3724
-15 | -0.4107 | 0.17495 | 0.0179 | -2.3475
-14.5 | -0.3898 | 0.16744 | 0.014 | -2.328
-14 | -0.3682 | 0.16035 | 0.0102 | -2.2962
-13.5 | -0.3451 | 0.15398 | 0.0067 | -2.2412
-13 | -0.3265 | 0.14606 | 0.0028 | -2.2354
-12.5 | -0.3079 | 0.13861 | -0.0008 | -2.2213
-11.5 | -0.2748 | 0.12336 | -0.0083 | -2.2276
-11 | -0.257 | 0.11656 | -0.0117 | -2.2049
-10.5 | -0.2388 | 0.11003 | -0.0149 | -2.1703
-10 | -0.2239 | 0.10313 | -0.0181 | -2.171
-9.5 | -0.2062 | 0.09707 | -0.0209 | -2.1242
-9 | -0.1974 | 0.08976 | -0.0242 | -2.1992
-8.5 | -0.1934 | 0.08226 | -0.0276 | -2.3511
-8 | -0.1895 | 0.07556 | -0.0307 | -2.5079
-7.5 | -0.2019 | 0.06846 | -0.0349 | -2.9492
-7 | -0.213 | 0.06394 | -0.0329 | -3.3312
-6.5 | -0.207 | 0.05832 | -0.0331 | -3.5494
-6 | -0.2005 | 0.05156 | -0.0328 | -3.8887
-5.5 | -0.1871 | 0.0445 | -0.0314 | -4.2045
-5 | -0.1742 | 0.03596 | -0.0284 | -4.8443
-4.5 | -0.1496 | 0.02858 | -0.0241 | -5.2344
-4 | -0.1735 | 0.01184 | -0.0152 | -14.6537
-3.5 | -0.109 | 0.00844 | -0.013 | -12.9147
-3 | -0.0376 | 0.00763 | -0.0107 | -4.9279
-2.5 | 0.0316 | 0.00721 | -0.0083 | 4.3828
-2 | 0.1007 | 0.00695 | -0.0063 | 14.4892
-1.5 | 0.1683 | 0.00678 | -0.0045 | 24.823
-1 | 0.2363 | 0.00664 | -0.0029 | 35.5873
-0.5 | 0.3039 | 0.00655 | -0.0016 | 46.3969
0 | 0.3714 | 0.00652 | -0.0004 | 56.9632
0.5 | 0.4394 | 0.00648 | 0.0005 | 67.8086
1 | 0.5067 | 0.00652 | 0.0014 | 77.7147
1.5 | 0.575 | 0.00651 | 0.0021 | 88.3257
2 | 0.6427 | 0.00658 | 0.0029 | 97.6748
2.5 | 0.7111 | 0.00663 | 0.0035 | 107.2549
3 | 0.7793 | 0.00672 | 0.0041 | 115.9673
3.5 | 0.8479 | 0.00683 | 0.0048 | 124.1435
4 | 0.9167 | 0.00695 | 0.0054 | 131.8993
4.5 | 0.9849 | 0.00711 | 0.0063 | 138.5232
5 | 1.0315 | 0.00625 | 0.011 | 165.04
5.5 | 1.0852 | 0.00609 | 0.0149 | 178.1938
6 | 1.1516 | 0.00625 | 0.0166 | 184.256
6.5 | 1.218 | 0.00652 | 0.0184 | 186.8098
7 | 1.2854 | 0.00681 | 0.0202 | 188.7518
7.5 | 1.3524 | 0.00712 | 0.0222 | 189.9438
8 | 1.4238 | 0.00754 | 0.0236 | 188.8329
8.5 | 1.5023 | 0.00802 | 0.0238 | 187.3192
9 | 1.5875 | 0.00861 | 0.023 | 184.3786
9.5 | 1.6749 | 0.00934 | 0.0219 | 179.3255
10 | 1.7559 | 0.0101 | 0.0223 | 173.8515
10.5 | 1.8225 | 0.01122 | 0.0247 | 162.4332
11 | 1.889 | 0.01296 | 0.0257 | 145.7562
11.5 | 1.8893 | 0.01883 | 0.0254 | 100.3346
12 | 1.8367 | 0.02684 | 0.0284 | 68.4314
12.5 | 1.7868 | 0.03479 | 0.0306 | 51.3596
13 | 1.7241 | 0.04398 | 0.0313 | 39.2019
13.5 | 1.667 | 0.05354 | 0.0307 | 31.1356
14.5 | 1.5551 | 0.07441 | 0.0264 | 20.8991
15 | 1.5069 | 0.08507 | 0.0233 | 17.7136
15.5 | 1.4649 | 0.09568 | 0.0197 | 15.3104
16 | 1.4254 | 0.10658 | 0.0156 | 13.374
16.5 | 1.3834 | 0.11822 | 0.0106 | 11.7019

## 105. Re 10M Mach 0.00 (1)
BIGFOIL.COM POLAR EXPORT
Horten 12.00% thick 6.00% camber
Horten 12.00% thick 6.00% camber |  |  |  | Cl Max: | 1.666 | at alpha= | 16 | deg
JavaFoil+Calcfoil stall+Eppler ext transition |  |  |  | L/D Max: | 150.784 | at alpha= | 7.5 | deg
Re: | 10000000 |  |  | Cd Min: | 0.0077 | at alpha= | 7.5 | deg
Mach: | 0 |  |  | Cl=0 at alpha= | -2.2881 | deg
|  |  |  | @ Cl=0.1, Cd= | 0.009074
|  |  |  | @ Cl=0.4, Cd= | 0.0093455
|  |  |  | @ Cl=0.6, Cd= | 0.009108
alpha (deg) | Cl | Cd | Cm | Cl/Cd
-17.5 | -0.484 | 0.13801 | 0.001 | -3.509
-17 | -0.496 | 0.13158 | 0.001 | -3.773
-16.5 | -0.507 | 0.12632 | 0.001 | -4.013
-16 | -0.517 | 0.11907 | 0.001 | -4.341
-15.5 | -0.526 | 0.11325 | 0.002 | -4.645
-15 | -0.534 | 0.10725 | 0.002 | -4.983
-14.5 | -0.542 | 0.10144 | 0.002 | -5.34
-14 | -0.548 | 0.09567 | 0.002 | -5.726
-13.5 | -0.552 | 0.09041 | 0.002 | -6.109
-13 | -0.555 | 0.08546 | 0.002 | -6.495
-12.5 | -0.556 | 0.08038 | 0.003 | -6.918
-12 | -0.555 | 0.07571 | 0.003 | -7.33
-11.5 | -0.551 | 0.07163 | 0.003 | -7.698
-11 | -0.545 | 0.06742 | 0.003 | -8.09
-10.5 | -0.537 | 0.06331 | 0.003 | -8.478
-10 | -0.525 | 0.05965 | 0.003 | -8.805
-9.5 | -0.511 | 0.05596 | 0.003 | -9.129
-9 | -0.493 | 0.05253 | 0.003 | -9.393
-8.5 | -0.473 | 0.04917 | 0.004 | -9.62
-8 | -0.45 | 0.04592 | 0.004 | -9.791
-7.5 | -0.423 | 0.04304 | 0.004 | -9.83
-7 | -0.394 | 0.04008 | 0.004 | -9.828
-6.5 | -0.362 | 0.0372 | 0.004 | -9.726
-6 | -0.327 | 0.03444 | 0.004 | -9.504
-5.5 | -0.291 | 0.03111 | 0.005 | -9.362
-5 | -0.301 | 0.00968 | 0.007 | -31.097
-4.5 | -0.249 | 0.00955 | 0.007 | -26.105
-4 | -0.195 | 0.00932 | 0.007 | -20.965
-3.5 | -0.14 | 0.00967 | 0.007 | -14.467
-3 | -0.083 | 0.00943 | 0.007 | -8.8
-2.5 | -0.025 | 0.00936 | 0.007 | -2.656
-2 | 0.034 | 0.00921 | 0.007 | 3.714
-1.5 | 0.094 | 0.00908 | 0.007 | 10.351
-1 | 0.154 | 0.00902 | 0.007 | 17.104
-0.5 | 0.215 | 0.00887 | 0.006 | 24.224
0 | 0.276 | 0.00946 | 0.006 | 29.152
0.5 | 0.336 | 0.0094 | 0.006 | 35.812
1 | 0.397 | 0.00935 | 0.006 | 42.421
1.5 | 0.457 | 0.00926 | 0.006 | 49.295
2 | 0.516 | 0.00925 | 0.006 | 55.812
2.5 | 0.576 | 0.00932 | 0.006 | 61.855
3 | 0.636 | 0.00879 | 0.005 | 72.34
3.5 | 0.695 | 0.0094 | 0.005 | 73.976
4 | 0.755 | 0.00944 | 0.005 | 79.914
4.5 | 0.814 | 0.00793 | 0.005 | 102.623
5 | 0.873 | 0.00808 | 0.004 | 107.923
5.5 | 0.931 | 0.00788 | 0.004 | 118.127
6 | 0.989 | 0.00813 | 0.004 | 121.647
6.5 | 1.047 | 0.00799 | 0.004 | 131.019
7 | 1.104 | 0.00795 | 0.003 | 139.006
7.5 | 1.161 | 0.0077 | 0.003 | 150.784
8 | 1.216 | 0.00828 | 0.003 | 146.937
8.5 | 1.269 | 0.00865 | 0.002 | 146.76
9 | 1.319 | 0.00914 | 0.002 | 144.379
9.5 | 1.365 | 0.00984 | 0.001 | 138.799
10 | 1.406 | 0.01091 | 0.001 | 128.907
10.5 | 1.447 | 0.01231 | 0.001 | 117.525
11 | 1.482 | 0.01396 | 0 | 106.151
11.5 | 1.516 | 0.01585 | 0 | 95.653
12 | 1.547 | 0.01805 | -0.001 | 85.717
12.5 | 1.574 | 0.02073 | -0.001 | 75.939
13 | 1.593 | 0.02539 | -0.001 | 62.743
13.5 | 1.611 | 0.03041 | -0.002 | 52.983
14 | 1.63 | 0.03322 | -0.002 | 49.07
14.5 | 1.646 | 0.03602 | -0.003 | 45.687
15 | 1.657 | 0.03888 | -0.003 | 42.608
15.5 | 1.664 | 0.04185 | -0.004 | 39.757
16 | 1.666 | 0.04493 | -0.004 | 37.084
16.5 | 1.664 | 0.04814 | -0.005 | 34.577
17 | 1.656 | 0.05157 | -0.005 | 32.117
17.5 | 1.642 | 0.05514 | -0.006 | 29.773
18 | 1.623 | 0.05887 | -0.006 | 27.559
18.5 | 1.599 | 0.06286 | -0.007 | 25.439
19 | 1.572 | 0.06702 | -0.007 | 23.449
19.5 | 1.541 | 0.0715 | -0.008 | 21.547
20 | 1.507 | 0.07606 | -0.008 | 19.808

## 106. Re 10M Mach 0.00 (2)
BIGFOIL.COM POLAR EXPORT
Horten 12.00% thick 6.00% camber
Horten 12.00% thick 6.00% camber |  |  |  | Cl Max: | 1.7 | at alpha= | 13.5 | deg
XFOIL ncrit=9 |  |  |  | L/D Max: | 205.545 | at alpha= | 9 | deg
Re: | 10000000 |  |  | Cd Min: | 0.07577 | at alpha= | 18.5 | deg
Mach: | 0 |  |  | Cl=0 at alpha= | -2.6261 | deg
|  |  |  | @ Cl=0.1, Cd= | 0.0061377
|  |  |  | @ Cl=0.4, Cd= | 0.0059124
|  |  |  | @ Cl=0.6, Cd= | 0.0059659
alpha (deg) | Cl | Cd | Cm | Cl/Cd
-15 | -1.3064 | 0.01947 | -0.0252 | -67.0981
-14.5 | -1.2658 | 0.01749 | -0.0228 | -72.3728
-14 | -1.2219 | 0.01593 | -0.0207 | -76.7043
-13.5 | -1.1748 | 0.01481 | -0.019 | -79.3248
-13 | -1.1261 | 0.01385 | -0.0174 | -81.3069
-12.5 | -1.0762 | 0.01301 | -0.0159 | -82.721
-12 | -1.0249 | 0.01231 | -0.0146 | -83.2575
-11.5 | -0.9728 | 0.01172 | -0.0134 | -83.0034
-11 | -0.92 | 0.01121 | -0.0123 | -82.0696
-10.5 | -0.8666 | 0.01072 | -0.0113 | -80.8396
-10 | -0.8129 | 0.01028 | -0.0103 | -79.0759
-9.5 | -0.7586 | 0.00989 | -0.0095 | -76.7037
-9 | -0.7047 | 0.00936 | -0.0085 | -75.2885
-8.5 | -0.6503 | 0.00891 | -0.0077 | -72.9854
-8 | -0.5955 | 0.00853 | -0.0069 | -69.8124
-7.5 | -0.5406 | 0.00821 | -0.0062 | -65.8465
-7 | -0.4853 | 0.00794 | -0.0055 | -61.1209
-6.5 | -0.4299 | 0.0077 | -0.0048 | -55.8312
-6 | -0.3744 | 0.00748 | -0.0042 | -50.0535
-5.5 | -0.3193 | 0.00719 | -0.0034 | -44.4089
-5 | -0.2641 | 0.00699 | -0.0028 | -37.7825
-4.5 | -0.2083 | 0.00682 | -0.0022 | -30.5425
-4 | -0.1527 | 0.00669 | -0.0017 | -22.8251
-3.5 | -0.0974 | 0.0065 | -0.0011 | -14.9846
-3 | -0.0418 | 0.00638 | -0.0005 | -6.5517
-2.5 | 0.0141 | 0.00627 | -0.0001 | 2.2488
-2 | 0.0698 | 0.00617 | 0.0004 | 11.3128
-1.5 | 0.1259 | 0.00611 | 0.0007 | 20.6056
-1 | 0.1818 | 0.00602 | 0.0011 | 30.1993
-0.5 | 0.2378 | 0.00599 | 0.0014 | 39.6995
0 | 0.2943 | 0.00594 | 0.0016 | 49.5455
0.5 | 0.3504 | 0.00593 | 0.0018 | 59.0894
1 | 0.4067 | 0.00591 | 0.0019 | 68.8156
1.5 | 0.4631 | 0.00591 | 0.0021 | 78.3587
2 | 0.5192 | 0.00594 | 0.0021 | 87.4074
2.5 | 0.5758 | 0.00594 | 0.0021 | 96.936
3 | 0.6318 | 0.006 | 0.0022 | 105.3
3.5 | 0.6881 | 0.00602 | 0.0021 | 114.3023
4 | 0.7441 | 0.00609 | 0.0021 | 122.1839
4.5 | 0.7998 | 0.00615 | 0.0021 | 130.0488
5.5 | 0.8858 | 0.00499 | 0.007 | 177.515
6 | 0.9395 | 0.00504 | 0.0073 | 186.4087
6.5 | 0.9936 | 0.00519 | 0.0075 | 191.4451
7 | 1.0478 | 0.00533 | 0.0076 | 196.5854
7.5 | 1.1012 | 0.00549 | 0.0078 | 200.5829
8 | 1.1551 | 0.00569 | 0.0078 | 203.0053
8.5 | 1.209 | 0.00591 | 0.0078 | 204.5685
9 | 1.2641 | 0.00615 | 0.0074 | 205.5447
9.5 | 1.3172 | 0.00648 | 0.0073 | 203.2716
10 | 1.3774 | 0.00697 | 0.0054 | 197.6184
10.5 | 1.4366 | 0.00772 | 0.0033 | 186.0881
11 | 1.4927 | 0.00834 | 0.002 | 178.9808
11.5 | 1.5393 | 0.00917 | 0.0024 | 167.8626
12 | 1.5888 | 0.01046 | 0.0015 | 151.8929
12.5 | 1.6364 | 0.01179 | 0.0007 | 138.7956
13 | 1.6796 | 0.0134 | 0.0001 | 125.3433
13.5 | 1.7 | 0.01493 | 0.0039 | 113.8647
14 | 1.6899 | 0.01751 | 0.0102 | 96.5106
14.5 | 1.6954 | 0.02182 | 0.0098 | 77.6994
15 | 1.6992 | 0.02653 | 0.0092 | 64.0482
15.5 | 1.6886 | 0.03246 | 0.0091 | 52.0209
16 | 1.6754 | 0.03859 | 0.0089 | 43.4154
16.5 | 1.6578 | 0.04533 | 0.0085 | 36.5718
17 | 1.6423 | 0.05233 | 0.0076 | 31.3835
17.5 | 1.6225 | 0.06007 | 0.0062 | 27.0102
18 | 1.6077 | 0.06744 | 0.0047 | 23.839
18.5 | 1.5866 | 0.07577 | 0.0028 | 20.9397

## 107. Re 10M Mach 0.10 (1)
BIGFOIL.COM POLAR EXPORT
Horten 12.00% thick 6.00% camber
Horten 12.00% thick 6.00% camber |  |  |  | Cl Max: | 1.658 | at alpha= | 15.5 | deg
JavaFoil+Calcfoil stall+Eppler ext transition |  |  |  | L/D Max: | 149.719 | at alpha= | 7.5 | deg
Re: | 10000000 |  |  | Cd Min: | 0.00772 | at alpha= | 7 | deg
Mach: | 0.1 |  |  | Cl=0 at alpha= | -2.2881 | deg
|  |  |  | @ Cl=0.1, Cd= | 0.0091002
|  |  |  | @ Cl=0.4, Cd= | 0.0093785
|  |  |  | @ Cl=0.6, Cd= | 0.008814
alpha (deg) | Cl | Cd | Cm | Cl/Cd
-17 | -0.451 | 0.13432 | 0.001 | -3.357
-16.5 | -0.464 | 0.12761 | 0.001 | -3.635
-16 | -0.476 | 0.12175 | 0.001 | -3.912
-15.5 | -0.488 | 0.11522 | 0.002 | -4.236
-15 | -0.499 | 0.10952 | 0.002 | -4.557
-14.5 | -0.509 | 0.10348 | 0.002 | -4.92
-14 | -0.518 | 0.09777 | 0.002 | -5.297
-13.5 | -0.525 | 0.09238 | 0.002 | -5.685
-13 | -0.531 | 0.08675 | 0.002 | -6.119
-12.5 | -0.534 | 0.082 | 0.002 | -6.517
-12 | -0.536 | 0.07709 | 0.003 | -6.951
-11.5 | -0.535 | 0.07271 | 0.003 | -7.357
-11 | -0.531 | 0.06827 | 0.003 | -7.783
-10.5 | -0.525 | 0.06417 | 0.003 | -8.181
-10 | -0.516 | 0.06024 | 0.003 | -8.561
-9.5 | -0.503 | 0.05651 | 0.003 | -8.904
-9 | -0.487 | 0.05301 | 0.003 | -9.194
-8.5 | -0.469 | 0.04961 | 0.004 | -9.445
-8 | -0.446 | 0.04647 | 0.004 | -9.603
-7.5 | -0.421 | 0.04346 | 0.004 | -9.683
-7 | -0.392 | 0.04046 | 0.004 | -9.699
-6.5 | -0.361 | 0.03758 | 0.004 | -9.607
-6 | -0.327 | 0.03488 | 0.004 | -9.37
-5.5 | -0.291 | 0.0319 | 0.005 | -9.114
-5 | -0.302 | 0.00975 | 0.007 | -30.935
-4.5 | -0.25 | 0.00954 | 0.007 | -26.182
-4 | -0.196 | 0.00987 | 0.007 | -19.857
-3.5 | -0.14 | 0.00967 | 0.007 | -14.514
-3 | -0.083 | 0.00949 | 0.007 | -8.782
-2.5 | -0.025 | 0.0094 | 0.007 | -2.658
-2 | 0.034 | 0.00924 | 0.007 | 3.718
-1.5 | 0.094 | 0.00911 | 0.007 | 10.363
-1 | 0.155 | 0.00901 | 0.007 | 17.193
-0.5 | 0.216 | 0.0089 | 0.006 | 24.247
0 | 0.277 | 0.00949 | 0.006 | 29.201
0.5 | 0.338 | 0.00943 | 0.006 | 35.843
1 | 0.399 | 0.00938 | 0.006 | 42.5
1.5 | 0.459 | 0.00929 | 0.006 | 49.375
2 | 0.519 | 0.00925 | 0.006 | 56.093
2.5 | 0.579 | 0.0088 | 0.006 | 65.771
3 | 0.639 | 0.00884 | 0.005 | 72.312
3.5 | 0.699 | 0.00947 | 0.005 | 73.757
4 | 0.758 | 0.00945 | 0.005 | 80.258
4.5 | 0.818 | 0.00796 | 0.005 | 102.715
5 | 0.877 | 0.00818 | 0.004 | 107.197
5.5 | 0.936 | 0.00794 | 0.004 | 117.805
6 | 0.994 | 0.00819 | 0.004 | 121.366
6.5 | 1.052 | 0.00807 | 0.004 | 130.328
7 | 1.109 | 0.00772 | 0.003 | 143.62
7.5 | 1.166 | 0.00779 | 0.003 | 149.719
8 | 1.221 | 0.00836 | 0.003 | 146.102
8.5 | 1.274 | 0.00875 | 0.002 | 145.585
9 | 1.323 | 0.00928 | 0.002 | 142.511
9.5 | 1.368 | 0.01006 | 0.001 | 136.007
10 | 1.409 | 0.01121 | 0.001 | 125.647
10.5 | 1.449 | 0.01269 | 0.001 | 114.247
11 | 1.486 | 0.01437 | 0 | 103.357
11.5 | 1.519 | 0.01631 | 0 | 93.157
12 | 1.55 | 0.01856 | -0.001 | 83.512
12.5 | 1.576 | 0.02132 | -0.001 | 73.95
13 | 1.594 | 0.02661 | -0.001 | 59.898
13.5 | 1.612 | 0.03111 | -0.002 | 51.838
14 | 1.63 | 0.034 | -0.002 | 47.953
14.5 | 1.644 | 0.03685 | -0.003 | 44.625
15 | 1.654 | 0.0398 | -0.003 | 41.552
15.5 | 1.658 | 0.0428 | -0.004 | 38.745
16 | 1.656 | 0.04732 | -0.004 | 35.005
16.5 | 1.653 | 0.04935 | -0.005 | 33.5
17 | 1.642 | 0.05284 | -0.005 | 31.072
17.5 | 1.623 | 0.05655 | -0.006 | 28.705
18 | 1.6 | 0.06041 | -0.006 | 26.481
18.5 | 1.572 | 0.06453 | -0.007 | 24.354
19 | 1.539 | 0.06889 | -0.007 | 22.343
19.5 | 1.503 | 0.07353 | -0.008 | 20.441
20 | 1.464 | 0.07836 | -0.008 | 18.678

## 108. Re 10M Mach 0.10 (2)
BIGFOIL.COM POLAR EXPORT
Horten 12.00% thick 6.00% camber
Horten 12.00% thick 6.00% camber |  |  |  | Cl Max: | 1.6966 | at alpha= | 13.5 | deg
XFOIL ncrit=9 |  |  |  | L/D Max: | 205.751 | at alpha= | 9 | deg
Re: | 10000000 |  |  | Cd Min: | 0.07958 | at alpha= | 18.5 | deg
Mach: | 0.1 |  |  | Cl=0 at alpha= | -2.6294 | deg
|  |  |  | @ Cl=0.1, Cd= | 0.0061487
|  |  |  | @ Cl=0.4, Cd= | 0.0059235
|  |  |  | @ Cl=0.6, Cd= | 0.0059749
alpha (deg) | Cl | Cd | Cm | Cl/Cd
-14 | -1.2239 | 0.01902 | -0.0253 | -64.3481
-13.5 | -1.1825 | 0.0167 | -0.0228 | -70.8084
-13 | -1.1359 | 0.01518 | -0.0206 | -74.8287
-12.5 | -1.0869 | 0.01398 | -0.0187 | -77.7468
-12 | -1.0358 | 0.01305 | -0.0171 | -79.3716
-11.5 | -0.9834 | 0.01229 | -0.0156 | -80.0163
-11 | -0.9302 | 0.01164 | -0.0142 | -79.9141
-10.5 | -0.8761 | 0.01106 | -0.013 | -79.2134
-10 | -0.8217 | 0.01055 | -0.0119 | -77.8863
-9.5 | -0.7666 | 0.01011 | -0.0108 | -75.8259
-9 | -0.7115 | 0.00965 | -0.0098 | -73.7306
-8.5 | -0.6565 | 0.00911 | -0.0088 | -72.0637
-8 | -0.6011 | 0.00868 | -0.0079 | -69.2512
-7.5 | -0.5455 | 0.00832 | -0.007 | -65.5649
-7 | -0.4895 | 0.00802 | -0.0062 | -61.0349
-6.5 | -0.4335 | 0.00776 | -0.0055 | -55.8634
-6 | -0.3773 | 0.00754 | -0.0048 | -50.0398
-5.5 | -0.3216 | 0.00725 | -0.004 | -44.3586
-5 | -0.2659 | 0.00703 | -0.0032 | -37.8236
-4.5 | -0.2097 | 0.00684 | -0.0026 | -30.6579
-4 | -0.1535 | 0.00672 | -0.002 | -22.8423
-3.5 | -0.0977 | 0.00652 | -0.0014 | -14.9847
-3 | -0.0418 | 0.0064 | -0.0008 | -6.5312
-2.5 | 0.0146 | 0.00629 | -0.0003 | 2.3211
-2 | 0.0705 | 0.00618 | 0.0002 | 11.4078
-1.5 | 0.1271 | 0.00612 | 0.0006 | 20.768
-1 | 0.1834 | 0.00604 | 0.001 | 30.3642
-0.5 | 0.2398 | 0.00601 | 0.0013 | 39.9002
0 | 0.2966 | 0.00595 | 0.0015 | 49.8487
0.5 | 0.353 | 0.00594 | 0.0018 | 59.4276
1 | 0.4098 | 0.00592 | 0.0019 | 69.223
1.5 | 0.4665 | 0.00592 | 0.0021 | 78.8007
2 | 0.523 | 0.00595 | 0.0022 | 87.8992
2.5 | 0.58 | 0.00595 | 0.0022 | 97.479
3 | 0.6363 | 0.00602 | 0.0022 | 105.6977
3.5 | 0.6931 | 0.00604 | 0.0022 | 114.7517
4 | 0.7493 | 0.00611 | 0.0022 | 122.635
4.5 | 0.8055 | 0.00616 | 0.0022 | 130.763
5 | 0.843 | 0.00514 | 0.0057 | 164.0078
5.5 | 0.892 | 0.00502 | 0.0072 | 177.6892
6 | 0.9462 | 0.00506 | 0.0075 | 186.996
6.5 | 1.0006 | 0.00522 | 0.0077 | 191.6858
7 | 1.0553 | 0.00535 | 0.0079 | 197.2523
7.5 | 1.109 | 0.00553 | 0.0082 | 200.5425
8 | 1.1636 | 0.00572 | 0.0082 | 203.4266
8.5 | 1.2178 | 0.00596 | 0.0082 | 204.3289
9 | 1.2736 | 0.00619 | 0.0078 | 205.7512
9.5 | 1.3274 | 0.00653 | 0.0077 | 203.2772
10 | 1.3884 | 0.00702 | 0.0058 | 197.7778
10.5 | 1.4483 | 0.00779 | 0.0037 | 185.9178
11 | 1.5047 | 0.00843 | 0.0025 | 178.4935
11.5 | 1.5518 | 0.00928 | 0.003 | 167.2198
12 | 1.6013 | 0.01064 | 0.0022 | 150.4981
12.5 | 1.6488 | 0.01203 | 0.0015 | 137.0574
13 | 1.6907 | 0.01379 | 0.0011 | 122.6033
13.5 | 1.6966 | 0.01532 | 0.0076 | 110.7441
14 | 1.6891 | 0.01898 | 0.0109 | 88.9937
14.5 | 1.6922 | 0.02384 | 0.0102 | 70.9815
15 | 1.6908 | 0.029 | 0.0099 | 58.3034
15.5 | 1.6761 | 0.03531 | 0.0098 | 47.4681
16 | 1.6597 | 0.04178 | 0.0097 | 39.7247
16.5 | 1.6399 | 0.04901 | 0.009 | 33.4605
17 | 1.625 | 0.0561 | 0.0079 | 28.9661
17.5 | 1.6043 | 0.06406 | 0.0064 | 25.0437
18 | 1.5889 | 0.07159 | 0.0048 | 22.1944
18.5 | 1.5714 | 0.07958 | 0.0029 | 19.7462

## 109. Re 10M Mach 0.25 (1)
BIGFOIL.COM POLAR EXPORT
Horten 12.00% thick 6.00% camber
Horten 12.00% thick 6.00% camber |  |  |  | Cl Max: | 1.626 | at alpha= | 14.5 | deg
JavaFoil+Calcfoil stall+Eppler ext transition |  |  |  | L/D Max: | 148.192 | at alpha= | 7 | deg
Re: | 10000000 |  |  | Cd Min: | 0.00746 | at alpha= | 4.5 | deg
Mach: | 0.25 |  |  | Cl=0 at alpha= | -2.2869 | deg
|  |  |  | @ Cl=0.1, Cd= | 0.0087281
|  |  |  | @ Cl=0.4, Cd= | 0.0090331
|  |  |  | @ Cl=0.6, Cd= | 0.0090066
alpha (deg) | Cl | Cd | Cm | Cl/Cd
-14.5 | -0.183 | 0.11206 | 0.002 | -1.637
-14 | -0.233 | 0.10795 | 0.002 | -2.155
-13.5 | -0.273 | 0.10171 | 0.002 | -2.688
-13 | -0.309 | 0.09666 | 0.002 | -3.197
-12.5 | -0.34 | 0.09135 | 0.002 | -3.727
-12 | -0.368 | 0.08585 | 0.003 | -4.284
-11.5 | -0.391 | 0.07992 | 0.003 | -4.893
-11 | -0.41 | 0.07484 | 0.003 | -5.477
-10.5 | -0.424 | 0.06972 | 0.003 | -6.083
-10 | -0.433 | 0.06527 | 0.003 | -6.639
-9.5 | -0.437 | 0.06091 | 0.003 | -7.182
-9 | -0.436 | 0.05685 | 0.003 | -7.673
-8.5 | -0.43 | 0.05291 | 0.003 | -8.123
-8 | -0.418 | 0.04928 | 0.004 | -8.481
-7.5 | -0.401 | 0.046 | 0.004 | -8.72
-7 | -0.379 | 0.04287 | 0.004 | -8.849
-6.5 | -0.353 | 0.03994 | 0.004 | -8.837
-6 | -0.322 | 0.03713 | 0.004 | -8.684
-5.5 | -0.288 | 0.03446 | 0.004 | -8.354
-5 | -0.25 | 0.03164 | 0.005 | -7.905
-4.5 | -0.211 | 0.02765 | 0.005 | -7.619
-4 | -0.199 | 0.00961 | 0.007 | -20.723
-3.5 | -0.143 | 0.00934 | 0.007 | -15.319
-3 | -0.085 | 0.00974 | 0.007 | -8.738
-2.5 | -0.026 | 0.00959 | 0.007 | -2.664
-2 | 0.035 | 0.00942 | 0.007 | 3.736
-1.5 | 0.097 | 0.00873 | 0.007 | 11.081
-1 | 0.159 | 0.00869 | 0.007 | 18.295
-0.5 | 0.222 | 0.00855 | 0.007 | 25.933
0 | 0.285 | 0.00853 | 0.007 | 33.367
0.5 | 0.347 | 0.00911 | 0.006 | 38.106
1 | 0.409 | 0.00902 | 0.006 | 45.386
1.5 | 0.471 | 0.00889 | 0.006 | 52.971
2 | 0.533 | 0.00891 | 0.006 | 59.84
2.5 | 0.595 | 0.009 | 0.006 | 66.043
3 | 0.656 | 0.00908 | 0.005 | 72.23
3.5 | 0.717 | 0.00914 | 0.005 | 78.435
4 | 0.778 | 0.00977 | 0.005 | 79.694
4.5 | 0.839 | 0.00746 | 0.005 | 112.547
5 | 0.9 | 0.00806 | 0.005 | 111.625
5.5 | 0.96 | 0.00793 | 0.004 | 121.091
6 | 1.019 | 0.00789 | 0.004 | 129.18
6.5 | 1.078 | 0.00786 | 0.004 | 137.168
7 | 1.136 | 0.00767 | 0.003 | 148.192
7.5 | 1.192 | 0.00847 | 0.003 | 140.75
8 | 1.246 | 0.00889 | 0.003 | 140.118
8.5 | 1.295 | 0.00945 | 0.002 | 136.978
9 | 1.339 | 0.01039 | 0.002 | 128.912
9.5 | 1.382 | 0.01165 | 0.001 | 118.599
10 | 1.424 | 0.01314 | 0.001 | 108.364
10.5 | 1.467 | 0.01483 | 0.001 | 98.892
11 | 1.504 | 0.01674 | 0 | 89.842
11.5 | 1.537 | 0.01889 | 0 | 81.374
12 | 1.566 | 0.02143 | -0.001 | 73.05
12.5 | 1.588 | 0.02485 | -0.001 | 63.919
13 | 1.599 | 0.03189 | -0.001 | 50.143
13.5 | 1.615 | 0.03539 | -0.002 | 45.624
14 | 1.624 | 0.03858 | -0.002 | 42.087
14.5 | 1.626 | 0.04179 | -0.003 | 38.899
15 | 1.621 | 0.04517 | -0.003 | 35.881
15.5 | 1.608 | 0.04878 | -0.004 | 32.966
16 | 1.587 | 0.05264 | -0.004 | 30.149
16.5 | 1.558 | 0.0567 | -0.005 | 27.481
17 | 1.518 | 0.06101 | -0.005 | 24.884
17.5 | 1.466 | 0.06572 | -0.006 | 22.309
18 | 1.405 | 0.07081 | -0.006 | 19.85
18.5 | 1.337 | 0.07622 | -0.007 | 17.537
19 | 1.26 | 0.08204 | -0.007 | 15.363
19.5 | 1.177 | 0.08854 | -0.008 | 13.297

## 110. Re 10M Mach 0.25 (2)
BIGFOIL.COM POLAR EXPORT
Horten 12.00% thick 6.00% camber
Horten 12.00% thick 6.00% camber |  |  |  | Cl Max: | 1.7134 | at alpha= | 12.5 | deg
XFOIL ncrit=9 |  |  |  | L/D Max: | 205.674 | at alpha= | 9 | deg
Re: | 10000000 |  |  | Cd Min: | 0.16 | at alpha= | -15 | deg
Mach: | 0.25 |  |  | Cl=0 at alpha= | -2.6448 | deg
|  |  |  | @ Cl=0.1, Cd= | 0.0062233
|  |  |  | @ Cl=0.4, Cd= | 0.0059736
|  |  |  | @ Cl=0.6, Cd= | 0.006028
alpha (deg) | Cl | Cd | Cm | Cl/Cd
-15 | -0.4115 | 0.16 | 0.0099 | -2.5719
-14.5 | -0.401 | 0.15135 | 0.0059 | -2.6495
-14 | -0.391 | 0.14297 | 0.002 | -2.7348
-13.5 | -0.3882 | 0.13295 | -0.0027 | -2.9199
-13 | -0.376 | 0.12582 | -0.0062 | -2.9884
-12.5 | -0.3541 | 0.12133 | -0.0085 | -2.9185
-12 | -0.4645 | 0.09149 | -0.0243 | -5.0771
-11.5 | -0.4946 | 0.08044 | -0.0309 | -6.1487
-11 | -0.5661 | 0.06932 | -0.0364 | -8.1665
-10.5 | -0.6429 | 0.05714 | -0.0343 | -11.2513
-10 | -0.8591 | 0.01523 | -0.0224 | -56.4084
-9.5 | -0.8085 | 0.01284 | -0.0197 | -62.9673
-9 | -0.7513 | 0.01161 | -0.0175 | -64.7115
-8.5 | -0.6928 | 0.01073 | -0.0156 | -64.5666
-8 | -0.633 | 0.01004 | -0.0139 | -63.0478
-7.5 | -0.5741 | 0.00923 | -0.0122 | -62.1993
-7 | -0.5142 | 0.00866 | -0.0108 | -59.3764
-6.5 | -0.4545 | 0.00825 | -0.0095 | -55.0909
-6 | -0.3947 | 0.00789 | -0.0082 | -50.0253
-5.5 | -0.3352 | 0.00761 | -0.0071 | -44.0473
-5 | -0.2761 | 0.00729 | -0.006 | -37.8738
-4.5 | -0.2174 | 0.00704 | -0.0049 | -30.8807
-4 | -0.1586 | 0.00684 | -0.0039 | -23.1871
-3.5 | -0.0997 | 0.00669 | -0.0031 | -14.9028
-3 | -0.0417 | 0.0065 | -0.0021 | -6.4154
-2.5 | 0.017 | 0.00637 | -0.0014 | 2.6688
-2 | 0.0751 | 0.00627 | -0.0007 | 11.9777
-1.5 | 0.1338 | 0.00616 | -0.0001 | 21.7208
-1 | 0.192 | 0.00611 | 0.0005 | 31.4239
-0.5 | 0.2508 | 0.00605 | 0.0009 | 41.4545
0 | 0.3094 | 0.006 | 0.0013 | 51.5667
0.5 | 0.3678 | 0.00599 | 0.0016 | 61.4023
1 | 0.4268 | 0.00596 | 0.0019 | 71.6107
1.5 | 0.4852 | 0.00599 | 0.0021 | 81.0017
2 | 0.5442 | 0.00599 | 0.0022 | 90.8514
2.5 | 0.6029 | 0.00603 | 0.0024 | 99.9834
3 | 0.6616 | 0.00608 | 0.0025 | 108.8158
3.5 | 0.7205 | 0.00612 | 0.0025 | 117.7288
4 | 0.7786 | 0.00622 | 0.0027 | 125.1768
4.5 | 0.8375 | 0.00625 | 0.0027 | 134
5 | 0.8803 | 0.00551 | 0.0057 | 159.7641
5.5 | 0.9271 | 0.00514 | 0.0082 | 180.3696
6 | 0.983 | 0.00523 | 0.0088 | 187.9541
6.5 | 1.0398 | 0.00539 | 0.0092 | 192.9128
7 | 1.0973 | 0.00552 | 0.0095 | 198.7862
7.5 | 1.1527 | 0.00576 | 0.0101 | 200.1215
8 | 1.2105 | 0.00593 | 0.0103 | 204.1315
8.5 | 1.2667 | 0.00623 | 0.0107 | 203.3226
9 | 1.3266 | 0.00645 | 0.0104 | 205.6744
9.5 | 1.3848 | 0.00682 | 0.0103 | 203.0499
10 | 1.4508 | 0.00731 | 0.0084 | 198.4679
10.5 | 1.514 | 0.00819 | 0.0066 | 184.8596
11 | 1.5716 | 0.00894 | 0.0061 | 175.7942
11.5 | 1.6223 | 0.00994 | 0.0067 | 163.2093
12 | 1.6708 | 0.01165 | 0.0064 | 143.4163
12.5 | 1.7134 | 0.01378 | 0.0063 | 124.3396
13 | 1.706 | 0.01615 | 0.0136 | 105.6347
13.5 | 1.6928 | 0.02218 | 0.0136 | 76.321
14 | 1.6719 | 0.0292 | 0.0135 | 57.2568
14.5 | 1.6517 | 0.03598 | 0.0138 | 45.9061
15 | 1.6216 | 0.04378 | 0.0137 | 37.0397
15.5 | 1.604 | 0.05089 | 0.0131 | 31.519
16 | 1.5753 | 0.05948 | 0.0119 | 26.4845
16.5 | 1.5557 | 0.0674 | 0.0104 | 23.0816
17 | 1.5393 | 0.07515 | 0.0088 | 20.483
17.5 | 1.5172 | 0.08385 | 0.0066 | 18.0942

## 111. Re 10M Mach 0.50 (1)
BIGFOIL.COM POLAR EXPORT
Horten 12.00% thick 6.00% camber
Horten 12.00% thick 6.00% camber |  |  |  | Cl Max: | 1.565 | at alpha= | 11.5 | deg
JavaFoil+Calcfoil stall+Eppler ext transition |  |  |  | L/D Max: | 119.969 | at alpha= | 5 | deg
Re: | 10000000 |  |  | Cd Min: | 0.00827 | at alpha= | 5 | deg
Mach: | 0.5 |  |  | Cl=0 at alpha= | -2.291 | deg
|  |  |  | @ Cl=0.1, Cd= | 0.0094806
|  |  |  | @ Cl=0.4, Cd= | 0.0093162
|  |  |  | @ Cl=0.6, Cd= | 0.0094635
alpha (deg) | Cl | Cd | Cm | Cl/Cd
-20 | -0.956 | 0.1337 | 0 | -7.153
-19.5 | -0.932 | 0.12587 | 0 | -7.407
-19 | -0.898 | 0.13674 | 0 | -6.568
-18.5 | -0.873 | 0.12687 | 0 | -6.884
-18 | -0.849 | 0.11757 | 0.001 | -7.223
-17.5 | -0.825 | 0.1099 | 0.001 | -7.506
-17 | -0.793 | 0.1187 | 0.001 | -6.684
-16.5 | -0.768 | 0.10984 | 0.001 | -6.993
-16 | -0.743 | 0.10178 | 0.002 | -7.302
-15.5 | -0.719 | 0.09396 | 0.002 | -7.652
-15 | -0.688 | 0.09994 | 0.002 | -6.885
-14.5 | -0.662 | 0.09333 | 0.002 | -7.095
-14 | -0.637 | 0.08602 | 0.003 | -7.405
-13.5 | -0.612 | 0.07928 | 0.003 | -7.72
-13 | -0.581 | 0.08421 | 0.003 | -6.905
-12.5 | -0.556 | 0.07771 | 0.003 | -7.149
-12 | -0.53 | 0.07136 | 0.003 | -7.427
-11.5 | -0.501 | 0.07361 | 0.003 | -6.809
-11 | -0.474 | 0.06905 | 0.003 | -6.87
-10.5 | -0.449 | 0.06299 | 0.004 | -7.121
-10 | -0.421 | 0.06367 | 0.004 | -6.605
-9.5 | -0.393 | 0.05991 | 0.004 | -6.567
-9 | -0.367 | 0.05502 | 0.004 | -6.673
-8.5 | -0.339 | 0.05508 | 0.004 | -6.16
-8 | -0.312 | 0.05167 | 0.004 | -6.042
-7.5 | -0.286 | 0.04727 | 0.004 | -6.043
-7 | -0.258 | 0.04707 | 0.004 | -5.477
-6.5 | -0.231 | 0.0441 | 0.004 | -5.232
-6 | -0.203 | 0.04327 | 0.004 | -4.696
-5.5 | -0.175 | 0.04434 | 0.003 | -3.952
-5 | -0.149 | 0.03969 | 0.004 | -3.744
-4.5 | -0.121 | 0.03814 | 0.004 | -3.179
-4 | -0.152 | 0.03503 | 0.004 | -4.352
-3.5 | -0.119 | 0.03191 | 0.005 | -3.718
-3 | -0.074 | 0.02912 | 0.005 | -2.531
-2.5 | -0.028 | 0.0091 | 0.008 | -3.032
-2 | 0.039 | 0.00966 | 0.008 | 3.985
-1.5 | 0.107 | 0.00946 | 0.008 | 11.281
-1 | 0.176 | 0.00941 | 0.008 | 18.73
-0.5 | 0.246 | 0.00933 | 0.007 | 26.401
0 | 0.317 | 0.00932 | 0.007 | 34.026
0.5 | 0.387 | 0.00932 | 0.007 | 41.547
1 | 0.456 | 0.0093 | 0.007 | 49.043
1.5 | 0.525 | 0.00886 | 0.007 | 59.286
2 | 0.594 | 0.00949 | 0.007 | 62.563
2.5 | 0.662 | 0.00919 | 0.006 | 72.028
3 | 0.73 | 0.00932 | 0.006 | 78.297
3.5 | 0.797 | 0.0092 | 0.006 | 86.628
4 | 0.864 | 0.00886 | 0.006 | 97.42
4.5 | 0.929 | 0.0094 | 0.005 | 98.869
5 | 0.992 | 0.00827 | 0.005 | 119.969
5.5 | 1.052 | 0.00906 | 0.005 | 116.128
6 | 1.106 | 0.00971 | 0.004 | 113.917
6.5 | 1.156 | 0.01074 | 0.004 | 107.639
7 | 1.206 | 0.01196 | 0.004 | 100.79
7.5 | 1.257 | 0.0133 | 0.003 | 94.486
8 | 1.307 | 0.0148 | 0.003 | 88.326
8.5 | 1.357 | 0.01658 | 0.002 | 81.819
9 | 1.406 | 0.01846 | 0.002 | 76.157
9.5 | 1.453 | 0.02061 | 0.002 | 70.509
10 | 1.498 | 0.02312 | 0.001 | 64.802
10.5 | 1.541 | 0.02597 | 0.001 | 59.324
11 | 1.563 | 0.02939 | 0 | 53.195
11.5 | 1.565 | 0.0339 | 0 | 46.177
12 | 1.527 | 0.04725 | -0.001 | 32.32
12.5 | 1.438 | 0.05412 | -0.001 | 26.579
13 | 0.927 | 0.06443 | -0.002 | 14.384
13.5 | 0.953 | 0.07054 | -0.002 | 13.517
14 | 0.981 | 0.07481 | -0.002 | 13.116
14.5 | 1.009 | 0.07854 | -0.003 | 12.848
15 | 1.034 | 0.08796 | -0.003 | 11.754
15.5 | 1.062 | 0.0904 | -0.004 | 11.749
16 | 1.091 | 0.09216 | -0.004 | 11.836
16.5 | 1.109 | 0.11082 | -0.005 | 10.008

## 112. Re 10M Mach 0.50 (2)
BIGFOIL.COM POLAR EXPORT
Horten 12.00% thick 6.00% camber
Horten 12.00% thick 6.00% camber |  |  |  | Cl Max: | 1.9069 | at alpha= | 11.5 | deg
XFOIL ncrit=9 |  |  |  | L/D Max: | 199.288 | at alpha= | 8 | deg
Re: | 10000000 |  |  | Cd Min: | 0.24765 | at alpha= | -20 | deg
Mach: | 0.5 |  |  | Cl=0 at alpha= | -2.7088 | deg
|  |  |  | @ Cl=0.1, Cd= | 0.0066555
|  |  |  | @ Cl=0.4, Cd= | 0.00627
|  |  |  | @ Cl=0.6, Cd= | 0.006305
alpha (deg) | Cl | Cd | Cm | Cl/Cd
-20 | -0.6319 | 0.24765 | 0.0584 | -2.5516
-19.5 | -0.6092 | 0.24057 | 0.0541 | -2.5323
-19 | -0.5886 | 0.23218 | 0.0497 | -2.5351
-18.5 | -0.5647 | 0.22587 | 0.0456 | -2.5001
-18 | -0.5428 | 0.21833 | 0.0414 | -2.4861
-17.5 | -0.5203 | 0.21107 | 0.0372 | -2.4651
-17 | -0.4958 | 0.20475 | 0.0333 | -2.4215
-16.5 | -0.474 | 0.19713 | 0.0293 | -2.4045
-16 | -0.4529 | 0.18922 | 0.0252 | -2.3935
-15.5 | -0.4322 | 0.18145 | 0.0211 | -2.3819
-15 | -0.4118 | 0.17365 | 0.0171 | -2.3714
-14.5 | -0.392 | 0.16589 | 0.0131 | -2.363
-14 | -0.3694 | 0.15917 | 0.0094 | -2.3208
-13.5 | -0.345 | 0.15322 | 0.006 | -2.2517
-13 | -0.3249 | 0.14595 | 0.0023 | -2.2261
-12.5 | -0.3074 | 0.1381 | -0.0016 | -2.2259
-12 | -0.2908 | 0.13029 | -0.0054 | -2.2319
-11.5 | -0.2779 | 0.122 | -0.0094 | -2.2779
-11 | -0.2605 | 0.11508 | -0.0128 | -2.2636
-10.5 | -0.2416 | 0.10876 | -0.0159 | -2.2214
-10 | -0.227 | 0.10191 | -0.0192 | -2.2275
-9.5 | -0.206 | 0.0965 | -0.0218 | -2.1347
-9 | -0.1986 | 0.08898 | -0.0252 | -2.232
-8.5 | -0.1999 | 0.08083 | -0.0289 | -2.4731
-8 | -0.1994 | 0.07389 | -0.0322 | -2.6986
-7.5 | -0.2057 | 0.06784 | -0.0356 | -3.0321
-7 | -0.2276 | 0.06211 | -0.0337 | -3.6645
-6.5 | -0.2192 | 0.05657 | -0.0337 | -3.8748
-6 | -0.2128 | 0.04957 | -0.0331 | -4.2929
-5.5 | -0.1991 | 0.04227 | -0.0314 | -4.7102
-5 | -0.194 | 0.03237 | -0.0274 | -5.9932
-4.5 | -0.181 | 0.02319 | -0.0216 | -7.8051
-4 | -0.1836 | 0.00944 | -0.015 | -19.4492
-3.5 | -0.112 | 0.00779 | -0.0126 | -14.3774
-3 | -0.041 | 0.00724 | -0.0101 | -5.663
-2.5 | 0.0294 | 0.00691 | -0.0079 | 4.2547
-2 | 0.0978 | 0.00666 | -0.0058 | 14.6847
-1.5 | 0.1665 | 0.00652 | -0.0041 | 25.5368
-1 | 0.2344 | 0.00638 | -0.0025 | 36.7398
-0.5 | 0.3022 | 0.00633 | -0.0012 | 47.7409
0 | 0.3705 | 0.00627 | -0.0002 | 59.0909
0.5 | 0.438 | 0.00627 | 0.0008 | 69.8565
1 | 0.5063 | 0.00625 | 0.0016 | 81.008
1.5 | 0.5743 | 0.00629 | 0.0023 | 91.3037
2 | 0.6427 | 0.00633 | 0.0029 | 101.5324
2.5 | 0.7111 | 0.0064 | 0.0035 | 111.1094
3 | 0.7795 | 0.0065 | 0.0042 | 119.9231
3.5 | 0.8487 | 0.00657 | 0.0047 | 129.1781
4 | 0.9171 | 0.00673 | 0.0054 | 136.2704
4.5 | 0.9869 | 0.00682 | 0.0061 | 144.7067
5 | 1.0549 | 0.00699 | 0.0071 | 150.9156
5.5 | 1.0909 | 0.00589 | 0.014 | 185.2122
6 | 1.1572 | 0.00603 | 0.0157 | 191.9071
6.5 | 1.223 | 0.00629 | 0.0176 | 194.4356
7 | 1.2914 | 0.00652 | 0.0193 | 198.0675
7.5 | 1.3568 | 0.00689 | 0.0216 | 196.9231
8 | 1.4269 | 0.00716 | 0.0234 | 199.2877
8.5 | 1.4985 | 0.00769 | 0.0248 | 194.8635
9 | 1.5795 | 0.00814 | 0.025 | 194.0418
9.5 | 1.6695 | 0.00885 | 0.0235 | 188.6441
10 | 1.7561 | 0.00959 | 0.023 | 183.1178
10.5 | 1.8309 | 0.01047 | 0.0247 | 174.8711
11.5 | 1.9069 | 0.01771 | 0.0253 | 107.6736
12 | 1.8589 | 0.02551 | 0.0282 | 72.8695
12.5 | 1.7973 | 0.03414 | 0.0304 | 52.645
13 | 1.7289 | 0.04366 | 0.0311 | 39.5992
13.5 | 1.6707 | 0.05329 | 0.0305 | 31.3511
14 | 1.611 | 0.06371 | 0.0287 | 25.2865
14.5 | 1.5541 | 0.07455 | 0.0261 | 20.8464
15 | 1.5042 | 0.0854 | 0.0228 | 17.6136
15.5 | 1.4626 | 0.09601 | 0.0192 | 15.2338
16.5 | 1.3843 | 0.1183 | 0.0103 | 11.7016

## 113. Re 12M Mach 0.00 (1)
BIGFOIL.COM POLAR EXPORT
Horten 12.00% thick 6.00% camber
Horten 12.00% thick 6.00% camber |  |  |  | Cl Max: | 1.669 | at alpha= | 16 | deg
JavaFoil+Calcfoil stall+Eppler ext transition |  |  |  | L/D Max: | 152.132 | at alpha= | 7.5 | deg
Re: | 12000000 |  |  | Cd Min: | 0.00763 | at alpha= | 7.5 | deg
Mach: | 0 |  |  | Cl=0 at alpha= | -2.2881 | deg
|  |  |  | @ Cl=0.1, Cd= | 0.008883
|  |  |  | @ Cl=0.4, Cd= | 0.0091745
|  |  |  | @ Cl=0.6, Cd= | 0.009446
alpha (deg) | Cl | Cd | Cm | Cl/Cd
-17.5 | -0.484 | 0.13715 | 0.001 | -3.531
-17 | -0.497 | 0.13066 | 0.001 | -3.801
-16.5 | -0.507 | 0.1245 | 0.001 | -4.073
-16 | -0.517 | 0.11863 | 0.001 | -4.358
-15.5 | -0.526 | 0.11236 | 0.002 | -4.684
-15 | -0.535 | 0.10619 | 0.002 | -5.034
-14.5 | -0.542 | 0.10093 | 0.002 | -5.369
-14 | -0.548 | 0.09505 | 0.002 | -5.765
-13.5 | -0.552 | 0.08984 | 0.002 | -6.15
-13 | -0.555 | 0.08475 | 0.002 | -6.553
-12.5 | -0.556 | 0.07968 | 0.003 | -6.983
-12 | -0.555 | 0.07515 | 0.003 | -7.387
-11.5 | -0.552 | 0.07101 | 0.003 | -7.768
-11 | -0.546 | 0.06663 | 0.003 | -8.19
-10.5 | -0.537 | 0.06285 | 0.003 | -8.544
-10 | -0.526 | 0.05909 | 0.003 | -8.893
-9.5 | -0.511 | 0.05533 | 0.003 | -9.239
-9 | -0.494 | 0.05191 | 0.004 | -9.513
-8.5 | -0.473 | 0.04868 | 0.004 | -9.723
-8 | -0.45 | 0.04546 | 0.004 | -9.898
-7.5 | -0.424 | 0.04249 | 0.004 | -9.969
-7 | -0.394 | 0.03957 | 0.004 | -9.965
-6.5 | -0.362 | 0.0366 | 0.004 | -9.904
-6 | -0.328 | 0.03403 | 0.004 | -9.645
-5.5 | -0.294 | 0.02906 | 0.005 | -10.106
-5 | -0.301 | 0.00949 | 0.007 | -31.724
-4.5 | -0.249 | 0.00934 | 0.007 | -26.689
-4 | -0.195 | 0.00955 | 0.007 | -20.452
-3.5 | -0.14 | 0.00943 | 0.007 | -14.836
-3 | -0.083 | 0.0092 | 0.007 | -9.024
-2.5 | -0.025 | 0.00915 | 0.007 | -2.719
-2 | 0.034 | 0.009 | 0.007 | 3.801
-1.5 | 0.094 | 0.00889 | 0.007 | 10.569
-1 | 0.154 | 0.00882 | 0.007 | 17.481
-0.5 | 0.215 | 0.00935 | 0.006 | 22.973
0 | 0.276 | 0.00925 | 0.006 | 29.803
0.5 | 0.336 | 0.00919 | 0.006 | 36.621
1 | 0.397 | 0.00918 | 0.006 | 43.174
1.5 | 0.457 | 0.00907 | 0.006 | 50.313
2 | 0.516 | 0.00907 | 0.006 | 56.93
2.5 | 0.576 | 0.00919 | 0.006 | 62.731
3 | 0.636 | 0.00983 | 0.005 | 64.697
3.5 | 0.695 | 0.00929 | 0.005 | 74.866
4 | 0.755 | 0.00929 | 0.005 | 81.257
4.5 | 0.814 | 0.00928 | 0.005 | 87.699
5 | 0.873 | 0.00808 | 0.004 | 107.949
5.5 | 0.931 | 0.00782 | 0.004 | 119.072
6 | 0.989 | 0.00803 | 0.004 | 123.233
6.5 | 1.047 | 0.00792 | 0.004 | 132.217
7 | 1.105 | 0.00787 | 0.003 | 140.333
7.5 | 1.161 | 0.00763 | 0.003 | 152.132
8 | 1.216 | 0.0082 | 0.003 | 148.269
8.5 | 1.27 | 0.00859 | 0.002 | 147.892
9 | 1.321 | 0.00902 | 0.002 | 146.351
9.5 | 1.367 | 0.00974 | 0.001 | 140.321
10 | 1.408 | 0.01078 | 0.001 | 130.676
10.5 | 1.448 | 0.01216 | 0.001 | 119.15
11 | 1.484 | 0.01385 | 0 | 107.102
11.5 | 1.516 | 0.01582 | 0 | 95.872
12 | 1.547 | 0.01815 | -0.001 | 85.214
12.5 | 1.572 | 0.02133 | -0.001 | 73.701
13 | 1.59 | 0.02677 | -0.001 | 59.394
13.5 | 1.613 | 0.0297 | -0.002 | 54.315
14 | 1.633 | 0.03234 | -0.002 | 50.481
14.5 | 1.648 | 0.03497 | -0.003 | 47.136
15 | 1.66 | 0.03773 | -0.003 | 43.981
15.5 | 1.667 | 0.04058 | -0.004 | 41.074
16 | 1.669 | 0.04361 | -0.004 | 38.275
16.5 | 1.667 | 0.04676 | -0.005 | 35.652
17 | 1.659 | 0.05012 | -0.005 | 33.095
17.5 | 1.644 | 0.05359 | -0.006 | 30.683
18 | 1.625 | 0.05724 | -0.006 | 28.389
18.5 | 1.601 | 0.06113 | -0.007 | 26.2
19 | 1.574 | 0.06527 | -0.007 | 24.116
19.5 | 1.543 | 0.0696 | -0.008 | 22.167
20 | 1.509 | 0.07411 | -0.008 | 20.357

## 114. Re 12M Mach 0.00 (2)
BIGFOIL.COM POLAR EXPORT
Horten 12.00% thick 6.00% camber
Horten 12.00% thick 6.00% camber |  |  |  | Cl Max: | 1.7132 | at alpha= | 15 | deg
XFOIL ncrit=9 |  |  |  | L/D Max: | 209.635 | at alpha= | 9 | deg
Re: | 12000000 |  |  | Cd Min: | 0.09567 | at alpha= | 20 | deg
Mach: | 0 |  |  | Cl=0 at alpha= | -2.615 | deg
|  |  |  | @ Cl=0.1, Cd= | 0.0059653
|  |  |  | @ Cl=0.4, Cd= | 0.0057522
|  |  |  | @ Cl=0.6, Cd= | 0.0058187
alpha (deg) | Cl | Cd | Cm | Cl/Cd
-16 | -1.3932 | 0.02238 | -0.0292 | -62.252
-15.5 | -1.3591 | 0.0195 | -0.0264 | -69.6974
-15 | -1.3154 | 0.01815 | -0.0243 | -72.4738
-14.5 | -1.2719 | 0.01665 | -0.0222 | -76.3904
-14 | -1.227 | 0.01524 | -0.0201 | -80.5118
-13.5 | -1.1793 | 0.0142 | -0.0184 | -83.0493
-13 | -1.1303 | 0.01329 | -0.0168 | -85.0489
-12.5 | -1.0803 | 0.01243 | -0.0153 | -86.9107
-12 | -1.029 | 0.01173 | -0.014 | -87.7238
-11.5 | -0.9767 | 0.01114 | -0.0129 | -87.675
-11 | -0.9237 | 0.01063 | -0.0118 | -86.8956
-10.5 | -0.8701 | 0.0102 | -0.0108 | -85.3039
-10 | -0.8161 | 0.00978 | -0.0099 | -83.4458
-9.5 | -0.7617 | 0.00943 | -0.009 | -80.7741
-9 | -0.707 | 0.00909 | -0.0082 | -77.7778
-8.5 | -0.6526 | 0.00865 | -0.0073 | -75.4451
-8 | -0.5977 | 0.00826 | -0.0065 | -72.3608
-7.5 | -0.5429 | 0.00792 | -0.0058 | -68.548
-7 | -0.4876 | 0.00764 | -0.0051 | -63.822
-6.5 | -0.4322 | 0.00742 | -0.0044 | -58.248
-6 | -0.3765 | 0.00721 | -0.0038 | -52.2191
-5.5 | -0.3212 | 0.00701 | -0.0031 | -45.8203
-5 | -0.2658 | 0.00677 | -0.0024 | -39.2614
-4.5 | -0.2104 | 0.00661 | -0.0018 | -31.8306
-4 | -0.1544 | 0.00647 | -0.0013 | -23.864
-3.5 | -0.0989 | 0.00633 | -0.0008 | -15.624
-3 | -0.0432 | 0.00619 | -0.0002 | -6.979
-2.5 | 0.0129 | 0.0061 | 0.0002 | 2.1148
-2 | 0.0685 | 0.00601 | 0.0006 | 11.3977
-1.5 | 0.1249 | 0.00593 | 0.0009 | 21.0624
-1 | 0.1807 | 0.00588 | 0.0013 | 30.7313
-0.5 | 0.2373 | 0.00582 | 0.0015 | 40.7732
0 | 0.2934 | 0.0058 | 0.0018 | 50.5862
0.5 | 0.3498 | 0.00577 | 0.0019 | 60.6239
1 | 0.4063 | 0.00575 | 0.0021 | 70.6609
1.5 | 0.4625 | 0.00577 | 0.0022 | 80.156
2 | 0.5192 | 0.00576 | 0.0022 | 90.1389
2.5 | 0.5753 | 0.00581 | 0.0023 | 99.0189
3 | 0.6318 | 0.00583 | 0.0022 | 108.3705
3.5 | 0.6881 | 0.00588 | 0.0022 | 117.0238
4 | 0.744 | 0.00595 | 0.0021 | 125.042
4.5 | 0.8002 | 0.00599 | 0.002 | 133.5893
5 | 0.855 | 0.00605 | 0.0021 | 141.3223
5.5 | 0.8884 | 0.00489 | 0.0065 | 181.6769
6 | 0.9417 | 0.00496 | 0.0069 | 189.8589
6.5 | 0.9956 | 0.00507 | 0.0071 | 196.3708
7 | 1.05 | 0.00521 | 0.0071 | 201.5355
7.5 | 1.1031 | 0.00539 | 0.0074 | 204.6568
8 | 1.1574 | 0.00555 | 0.0074 | 208.5405
8.5 | 1.2106 | 0.00579 | 0.0075 | 209.0846
9 | 1.2641 | 0.00603 | 0.0074 | 209.6352
9.5 | 1.3184 | 0.0063 | 0.0071 | 209.2698
10.5 | 1.4305 | 0.00767 | 0.0046 | 186.5059
11 | 1.4891 | 0.00829 | 0.0027 | 179.6261
12 | 1.5832 | 0.01051 | 0.0025 | 150.6375
13 | 1.6743 | 0.01331 | 0.0013 | 125.7926
13.5 | 1.7064 | 0.01479 | 0.0028 | 115.3753
14 | 1.6986 | 0.01685 | 0.0099 | 100.8071
14.5 | 1.7062 | 0.02073 | 0.0098 | 82.3058
15 | 1.7132 | 0.02515 | 0.0092 | 68.1193
15.5 | 1.7078 | 0.03062 | 0.0089 | 55.774
16 | 1.6973 | 0.03644 | 0.0088 | 46.5779
16.5 | 1.677 | 0.04338 | 0.0085 | 38.6584
17 | 1.6663 | 0.04969 | 0.0078 | 33.5339
17.5 | 1.6494 | 0.05702 | 0.0066 | 28.9267
18 | 1.6273 | 0.06518 | 0.005 | 24.9662
18.5 | 1.6126 | 0.0726 | 0.0033 | 22.2121
19 | 1.5988 | 0.08011 | 0.0014 | 19.9576
19.5 | 1.5836 | 0.08793 | -0.0007 | 18.0098
20 | 1.5703 | 0.09567 | -0.0031 | 16.4137

## 115. Re 12M Mach 0.10 (1)
BIGFOIL.COM POLAR EXPORT
Horten 12.00% thick 6.00% camber
Horten 12.00% thick 6.00% camber |  |  |  | Cl Max: | 1.661 | at alpha= | 15.5 | deg
JavaFoil+Calcfoil stall+Eppler ext transition |  |  |  | L/D Max: | 151.226 | at alpha= | 7.5 | deg
Re: | 12000000 |  |  | Cd Min: | 0.00771 | at alpha= | 7.5 | deg
Mach: | 0.1 |  |  | Cl=0 at alpha= | -2.2881 | deg
|  |  |  | @ Cl=0.1, Cd= | 0.0088831
|  |  |  | @ Cl=0.4, Cd= | 0.0091885
|  |  |  | @ Cl=0.6, Cd= | 0.0090115
alpha (deg) | Cl | Cd | Cm | Cl/Cd
-17 | -0.451 | 0.13269 | 0.001 | -3.399
-16.5 | -0.464 | 0.12634 | 0.001 | -3.672
-16 | -0.476 | 0.12082 | 0.001 | -3.943
-15.5 | -0.488 | 0.11427 | 0.002 | -4.272
-15 | -0.499 | 0.10854 | 0.002 | -4.599
-14.5 | -0.509 | 0.10265 | 0.002 | -4.961
-14 | -0.518 | 0.09673 | 0.002 | -5.355
-13.5 | -0.525 | 0.09147 | 0.002 | -5.743
-13 | -0.531 | 0.08613 | 0.002 | -6.164
-12.5 | -0.535 | 0.08102 | 0.003 | -6.599
-12 | -0.536 | 0.07639 | 0.003 | -7.018
-11.5 | -0.535 | 0.07186 | 0.003 | -7.448
-11 | -0.532 | 0.06757 | 0.003 | -7.869
-10.5 | -0.525 | 0.06359 | 0.003 | -8.259
-10 | -0.516 | 0.05969 | 0.003 | -8.644
-9.5 | -0.503 | 0.05604 | 0.003 | -8.984
-9 | -0.488 | 0.05252 | 0.003 | -9.285
-8.5 | -0.469 | 0.04913 | 0.004 | -9.543
-8 | -0.447 | 0.04598 | 0.004 | -9.712
-7.5 | -0.421 | 0.04291 | 0.004 | -9.818
-7 | -0.393 | 0.03995 | 0.004 | -9.835
-6.5 | -0.362 | 0.03703 | 0.004 | -9.764
-6 | -0.328 | 0.03455 | 0.004 | -9.483
-5.5 | -0.292 | 0.03071 | 0.005 | -9.507
-5 | -0.302 | 0.00951 | 0.007 | -31.704
-4.5 | -0.25 | 0.00934 | 0.007 | -26.757
-4 | -0.196 | 0.00967 | 0.007 | -20.279
-3.5 | -0.14 | 0.00948 | 0.007 | -14.818
-3 | -0.083 | 0.00929 | 0.007 | -8.967
-2.5 | -0.025 | 0.00918 | 0.007 | -2.721
-2 | 0.034 | 0.00899 | 0.007 | 3.82
-1.5 | 0.094 | 0.00889 | 0.007 | 10.621
-1 | 0.155 | 0.00882 | 0.007 | 17.577
-0.5 | 0.216 | 0.00939 | 0.006 | 22.994
0 | 0.277 | 0.00929 | 0.006 | 29.823
0.5 | 0.338 | 0.00926 | 0.006 | 36.535
1 | 0.399 | 0.00919 | 0.006 | 43.382
1.5 | 0.459 | 0.0091 | 0.006 | 50.417
2 | 0.519 | 0.0091 | 0.006 | 57.059
2.5 | 0.579 | 0.00919 | 0.006 | 63.029
3 | 0.639 | 0.00868 | 0.005 | 73.638
3.5 | 0.699 | 0.00932 | 0.005 | 74.995
4 | 0.758 | 0.00929 | 0.005 | 81.629
4.5 | 0.818 | 0.00935 | 0.005 | 87.469
5 | 0.877 | 0.00806 | 0.004 | 108.709
5.5 | 0.936 | 0.00788 | 0.004 | 118.782
6 | 0.994 | 0.00812 | 0.004 | 122.479
6.5 | 1.052 | 0.008 | 0.004 | 131.551
7 | 1.11 | 0.00795 | 0.003 | 139.624
7.5 | 1.166 | 0.00771 | 0.003 | 151.226
8 | 1.221 | 0.00828 | 0.003 | 147.469
8.5 | 1.275 | 0.00868 | 0.002 | 146.766
9 | 1.325 | 0.00915 | 0.002 | 144.692
9.5 | 1.37 | 0.00995 | 0.001 | 137.598
10 | 1.411 | 0.01108 | 0.001 | 127.364
10.5 | 1.451 | 0.01253 | 0.001 | 115.795
11 | 1.487 | 0.01427 | 0 | 104.212
11.5 | 1.52 | 0.01628 | 0 | 93.355
12 | 1.55 | 0.01867 | -0.001 | 83.014
12.5 | 1.575 | 0.02198 | -0.001 | 71.64
13 | 1.592 | 0.02741 | -0.001 | 58.095
13.5 | 1.615 | 0.03036 | -0.002 | 53.195
14 | 1.633 | 0.03307 | -0.002 | 49.382
14.5 | 1.647 | 0.03575 | -0.003 | 46.067
15 | 1.656 | 0.0386 | -0.003 | 42.908
15.5 | 1.661 | 0.04153 | -0.004 | 39.999
16 | 1.659 | 0.04576 | -0.004 | 36.26
16.5 | 1.656 | 0.04796 | -0.005 | 34.528
17 | 1.644 | 0.05139 | -0.005 | 31.999
17.5 | 1.626 | 0.05496 | -0.006 | 29.581
18 | 1.602 | 0.05874 | -0.006 | 27.276
18.5 | 1.574 | 0.06279 | -0.007 | 25.067
19 | 1.541 | 0.06708 | -0.007 | 22.98
19.5 | 1.505 | 0.07165 | -0.008 | 21.007
20 | 1.466 | 0.07634 | -0.008 | 19.198

## 116. Re 12M Mach 0.10 (2)
BIGFOIL.COM POLAR EXPORT
Horten 12.00% thick 6.00% camber
Horten 12.00% thick 6.00% camber |  |  |  | Cl Max: | 1.7062 | at alpha= | 15 | deg
XFOIL ncrit=9 |  |  |  | L/D Max: | 209.802 | at alpha= | 9 | deg
Re: | 12000000 |  |  | Cd Min: | 0.15542 | at alpha= | -16 | deg
Mach: | 0.1 |  |  | Cl=0 at alpha= | -2.617 | deg
|  |  |  | @ Cl=0.1, Cd= | 0.0059767
|  |  |  | @ Cl=0.4, Cd= | 0.0057616
|  |  |  | @ Cl=0.6, Cd= | 0.0058336
alpha (deg) | Cl | Cd | Cm | Cl/Cd
-16 | -0.488 | 0.15542 | 0.0095 | -3.1399
-15.5 | -0.5264 | 0.13541 | -0.0006 | -3.8875
-14.5 | -1.2702 | 0.02057 | -0.0273 | -61.7501
-14 | -1.2324 | 0.0177 | -0.0245 | -69.6271
-13.5 | -1.1885 | 0.01584 | -0.0221 | -75.0316
-13 | -1.141 | 0.01448 | -0.0201 | -78.7983
-12.5 | -1.0914 | 0.01334 | -0.0182 | -81.8141
-12 | -1.0401 | 0.01243 | -0.0165 | -83.6766
-11.5 | -0.9876 | 0.01167 | -0.0151 | -84.6272
-11 | -0.9341 | 0.01102 | -0.0137 | -84.7641
-10.5 | -0.8799 | 0.01049 | -0.0125 | -83.8799
-10 | -0.825 | 0.01002 | -0.0114 | -82.3353
-9.5 | -0.7698 | 0.00962 | -0.0103 | -80.0208
-9 | -0.7143 | 0.00925 | -0.0094 | -77.2216
-8.5 | -0.6588 | 0.00884 | -0.0084 | -74.5249
-8 | -0.6033 | 0.00841 | -0.0075 | -71.736
-7.5 | -0.5477 | 0.00803 | -0.0066 | -68.2067
-7 | -0.4918 | 0.00773 | -0.0058 | -63.6223
-6.5 | -0.4358 | 0.00748 | -0.005 | -58.262
-6 | -0.3795 | 0.00726 | -0.0044 | -52.2727
-5.5 | -0.3235 | 0.00706 | -0.0036 | -45.8215
-5 | -0.2676 | 0.00681 | -0.0029 | -39.2952
-4.5 | -0.2117 | 0.00664 | -0.0022 | -31.8825
-4 | -0.1553 | 0.00649 | -0.0017 | -23.9291
-3.5 | -0.0993 | 0.00636 | -0.0011 | -15.6132
-3 | -0.0432 | 0.00621 | -0.0005 | -6.9565
-2.5 | 0.0132 | 0.00612 | 0 | 2.1569
-2 | 0.0693 | 0.00602 | 0.0005 | 11.5116
-1.5 | 0.126 | 0.00594 | 0.0008 | 21.2121
-1 | 0.1823 | 0.00589 | 0.0012 | 30.9508
-0.5 | 0.2392 | 0.00583 | 0.0014 | 41.0292
0 | 0.2956 | 0.00581 | 0.0017 | 50.8778
0.5 | 0.3524 | 0.00577 | 0.0019 | 61.0745
1 | 0.4093 | 0.00576 | 0.0021 | 71.059
1.5 | 0.4659 | 0.00578 | 0.0022 | 80.6055
2 | 0.523 | 0.00577 | 0.0022 | 90.6412
2.5 | 0.5794 | 0.00583 | 0.0023 | 99.3825
3 | 0.6364 | 0.00584 | 0.0023 | 108.9726
3.5 | 0.6929 | 0.0059 | 0.0022 | 117.4407
4 | 0.7494 | 0.00596 | 0.0022 | 125.7383
4.5 | 0.8059 | 0.00601 | 0.0021 | 134.0932
5 | 0.8611 | 0.00607 | 0.0023 | 141.8616
5.5 | 0.8948 | 0.00491 | 0.0066 | 182.2403
6 | 0.9483 | 0.00499 | 0.0071 | 190.0401
6.5 | 1.0028 | 0.0051 | 0.0073 | 196.6275
7 | 1.0575 | 0.00524 | 0.0074 | 201.813
7.5 | 1.1112 | 0.00541 | 0.0077 | 205.3974
8 | 1.1657 | 0.00559 | 0.0077 | 208.5331
8.5 | 1.2196 | 0.00582 | 0.0079 | 209.5533
9 | 1.2735 | 0.00607 | 0.0079 | 209.8023
9.5 | 1.3284 | 0.00634 | 0.0076 | 209.5268
10.5 | 1.4422 | 0.00773 | 0.0051 | 186.5718
11 | 1.5013 | 0.00837 | 0.0032 | 179.3668
11.5 | 1.5474 | 0.00926 | 0.0039 | 167.1058
12 | 1.5957 | 0.01067 | 0.0033 | 149.5501
12.5 | 1.6435 | 0.01198 | 0.0026 | 137.187
13 | 1.6859 | 0.01364 | 0.0022 | 123.5997
13.5 | 1.7018 | 0.01512 | 0.0069 | 112.5529
14 | 1.6972 | 0.01821 | 0.0109 | 93.2015
14.5 | 1.7039 | 0.02267 | 0.0102 | 75.161
15 | 1.7062 | 0.02751 | 0.0098 | 62.0211
15.5 | 1.6966 | 0.03332 | 0.0098 | 50.9184
16 | 1.6791 | 0.03991 | 0.0096 | 42.0722
16.5 | 1.6597 | 0.04695 | 0.0091 | 35.3504
17 | 1.6469 | 0.05368 | 0.0082 | 30.68
17.5 | 1.6307 | 0.06102 | 0.0069 | 26.724
18 | 1.6085 | 0.06931 | 0.0051 | 23.2073
18.5 | 1.5924 | 0.07708 | 0.0033 | 20.6591
19 | 1.5779 | 0.08475 | 0.0013 | 18.6183
19.5 | 1.5626 | 0.09276 | -0.0011 | 16.8456
20 | 1.5493 | 0.10059 | -0.0035 | 15.4021

## 117. Re 12M Mach 0.25 (1)
BIGFOIL.COM POLAR EXPORT
Horten 12.00% thick 6.00% camber
Horten 12.00% thick 6.00% camber |  |  |  | Cl Max: | 1.628 | at alpha= | 14.5 | deg
JavaFoil+Calcfoil stall+Eppler ext transition |  |  |  | L/D Max: | 149.924 | at alpha= | 7 | deg
Re: | 12000000 |  |  | Cd Min: | 0.00758 | at alpha= | 7 | deg
Mach: | 0.25 |  |  | Cl=0 at alpha= | -2.2869 | deg
|  |  |  | @ Cl=0.1, Cd= | 0.0090761
|  |  |  | @ Cl=0.4, Cd= | 0.0088116
|  |  |  | @ Cl=0.6, Cd= | 0.0088441
alpha (deg) | Cl | Cd | Cm | Cl/Cd
-14.5 | -0.183 | 0.11082 | 0.002 | -1.655
-14 | -0.233 | 0.10678 | 0.002 | -2.179
-13.5 | -0.273 | 0.10114 | 0.002 | -2.703
-13 | -0.309 | 0.09561 | 0.002 | -3.232
-12.5 | -0.34 | 0.09044 | 0.002 | -3.765
-12 | -0.368 | 0.08446 | 0.003 | -4.356
-11.5 | -0.391 | 0.07958 | 0.003 | -4.915
-11 | -0.41 | 0.07414 | 0.003 | -5.53
-10.5 | -0.424 | 0.06905 | 0.003 | -6.143
-10 | -0.433 | 0.06465 | 0.003 | -6.704
-9.5 | -0.438 | 0.06037 | 0.003 | -7.249
-9 | -0.436 | 0.05621 | 0.003 | -7.765
-8.5 | -0.43 | 0.05237 | 0.003 | -8.211
-8 | -0.418 | 0.04886 | 0.004 | -8.559
-7.5 | -0.401 | 0.04555 | 0.004 | -8.81
-7 | -0.38 | 0.04244 | 0.004 | -8.945
-6.5 | -0.353 | 0.03951 | 0.004 | -8.942
-6 | -0.323 | 0.03661 | 0.004 | -8.821
-5.5 | -0.288 | 0.03381 | 0.004 | -8.53
-5 | -0.251 | 0.03077 | 0.005 | -8.153
-4.5 | -0.253 | 0.00952 | 0.007 | -26.565
-4 | -0.199 | 0.00935 | 0.007 | -21.285
-3.5 | -0.143 | 0.00908 | 0.007 | -15.754
-3 | -0.085 | 0.00945 | 0.007 | -9
-2.5 | -0.026 | 0.0094 | 0.007 | -2.717
-2 | 0.035 | 0.00919 | 0.007 | 3.828
-1.5 | 0.097 | 0.00908 | 0.007 | 10.66
-1 | 0.159 | 0.009 | 0.007 | 17.671
-0.5 | 0.222 | 0.00888 | 0.007 | 24.948
0 | 0.285 | 0.00901 | 0.007 | 31.596
0.5 | 0.347 | 0.00888 | 0.006 | 39.094
1 | 0.409 | 0.0088 | 0.006 | 46.49
1.5 | 0.471 | 0.00878 | 0.006 | 53.684
2 | 0.533 | 0.00879 | 0.006 | 60.595
2.5 | 0.595 | 0.00884 | 0.006 | 67.284
3 | 0.656 | 0.00889 | 0.005 | 73.814
3.5 | 0.717 | 0.00958 | 0.005 | 74.855
4 | 0.778 | 0.0096 | 0.005 | 81.11
4.5 | 0.839 | 0.00922 | 0.005 | 90.976
5 | 0.9 | 0.00798 | 0.005 | 112.794
5.5 | 0.96 | 0.00786 | 0.004 | 122.179
6 | 1.019 | 0.00781 | 0.004 | 130.522
6.5 | 1.078 | 0.00779 | 0.004 | 138.437
7 | 1.136 | 0.00758 | 0.003 | 149.924
7.5 | 1.193 | 0.0084 | 0.003 | 141.908
8 | 1.247 | 0.00878 | 0.003 | 141.943
8.5 | 1.296 | 0.00937 | 0.002 | 138.411
9 | 1.341 | 0.01024 | 0.002 | 131.044
9.5 | 1.384 | 0.01147 | 0.001 | 120.637
10 | 1.426 | 0.01299 | 0.001 | 109.722
10.5 | 1.468 | 0.01469 | 0.001 | 99.948
11 | 1.505 | 0.01665 | 0 | 90.401
11.5 | 1.537 | 0.01889 | 0 | 81.394
12 | 1.566 | 0.02165 | -0.001 | 72.326
12.5 | 1.584 | 0.02635 | -0.001 | 60.135
13 | 1.601 | 0.03139 | -0.001 | 51.004
13.5 | 1.617 | 0.03444 | -0.002 | 46.96
14 | 1.626 | 0.03749 | -0.002 | 43.378
14.5 | 1.628 | 0.04063 | -0.003 | 40.08
15 | 1.623 | 0.04392 | -0.003 | 36.954
15.5 | 1.61 | 0.04743 | -0.004 | 33.954
16 | 1.59 | 0.05116 | -0.004 | 31.068
16.5 | 1.56 | 0.05515 | -0.005 | 28.297
17 | 1.52 | 0.05943 | -0.005 | 25.583
17.5 | 1.468 | 0.064 | -0.006 | 22.94
18 | 1.408 | 0.0689 | -0.006 | 20.43
18.5 | 1.338 | 0.07431 | -0.007 | 18.011
19 | 1.262 | 0.08003 | -0.007 | 15.769
19.5 | 1.179 | 0.08626 | -0.008 | 13.667

## 118. Re 12M Mach 0.25 (2)
BIGFOIL.COM POLAR EXPORT
Horten 12.00% thick 6.00% camber
Horten 12.00% thick 6.00% camber |  |  |  | Cl Max: | 1.707 | at alpha= | 12.5 | deg
XFOIL ncrit=9 |  |  |  | L/D Max: | 210.914 | at alpha= | 8.5 | deg
Re: | 12000000 |  |  | Cd Min: | 0.22527 | at alpha= | -20 | deg
Mach: | 0.25 |  |  | Cl=0 at alpha= | -2.6304 | deg
|  |  |  | @ Cl=0.1, Cd= | 0.00605
|  |  |  | @ Cl=0.4, Cd= | 0.0058211
|  |  |  | @ Cl=0.6, Cd= | 0.0058878
alpha (deg) | Cl | Cd | Cm | Cl/Cd
-20 | -0.5846 | 0.22527 | 0.0454 | -2.5951
-19.5 | -0.5669 | 0.21905 | 0.0417 | -2.588
-19 | -0.5475 | 0.2135 | 0.0382 | -2.5644
-18.5 | -0.5268 | 0.20846 | 0.0347 | -2.5271
-18 | -0.5108 | 0.20104 | 0.031 | -2.5408
-17.5 | -0.5029 | 0.1902 | 0.0265 | -2.6441
-17 | -0.4869 | 0.18325 | 0.0227 | -2.657
-16.5 | -0.4664 | 0.17789 | 0.0194 | -2.6218
-16 | -0.4472 | 0.17208 | 0.0162 | -2.5988
-14.5 | -0.4136 | 0.14706 | 0.0041 | -2.8125
-14 | -0.3932 | 0.14178 | 0.0012 | -2.7733
-13.5 | -0.4029 | 0.12875 | -0.0049 | -3.1293
-12.5 | -0.4697 | 0.09777 | -0.0215 | -4.8041
-12 | -0.5015 | 0.08561 | -0.0287 | -5.858
-11 | -0.6397 | 0.06334 | -0.0357 | -10.0995
-10.5 | -0.9207 | 0.01558 | -0.0245 | -59.095
-10 | -0.8709 | 0.01314 | -0.0216 | -66.2785
-9.5 | -0.8147 | 0.01171 | -0.0192 | -69.573
-9 | -0.7562 | 0.01078 | -0.017 | -70.1484
-8.5 | -0.6965 | 0.01003 | -0.0152 | -69.4417
-8 | -0.6365 | 0.00946 | -0.0135 | -67.2833
-7.5 | -0.5762 | 0.00894 | -0.0119 | -64.4519
-7 | -0.5166 | 0.00835 | -0.0104 | -61.8683
-6.5 | -0.4568 | 0.00792 | -0.0091 | -57.6768
-6 | -0.3971 | 0.00759 | -0.0078 | -52.3188
-5.5 | -0.3375 | 0.00731 | -0.0067 | -46.1696
-5 | -0.278 | 0.00709 | -0.0056 | -39.2102
-4.5 | -0.2194 | 0.00682 | -0.0045 | -32.1701
-4 | -0.1605 | 0.00661 | -0.0036 | -24.2814
-3.5 | -0.1017 | 0.00648 | -0.0027 | -15.6944
-3 | -0.0431 | 0.0063 | -0.0019 | -6.8413
-2.5 | 0.0152 | 0.00619 | -0.0011 | 2.4556
-2 | 0.0741 | 0.00609 | -0.0005 | 12.1675
-1.5 | 0.1324 | 0.006 | 0.0002 | 22.0667
-1 | 0.1912 | 0.00594 | 0.0007 | 32.1886
-0.5 | 0.2499 | 0.00587 | 0.0011 | 42.5724
0 | 0.3083 | 0.00586 | 0.0015 | 52.6109
0.5 | 0.3674 | 0.00581 | 0.0018 | 63.2358
1 | 0.426 | 0.00583 | 0.002 | 73.0703
1.5 | 0.485 | 0.00582 | 0.0022 | 83.3333
2 | 0.5439 | 0.00584 | 0.0023 | 93.1336
2.5 | 0.6026 | 0.00589 | 0.0025 | 102.309
3 | 0.6617 | 0.00591 | 0.0025 | 111.9628
3.5 | 0.7201 | 0.006 | 0.0026 | 120.0167
4 | 0.7792 | 0.00604 | 0.0026 | 129.0066
4.5 | 0.8375 | 0.00613 | 0.0027 | 136.6232
5 | 0.8956 | 0.00617 | 0.0029 | 145.154
5.5 | 0.93 | 0.00504 | 0.0076 | 184.5238
6 | 0.9852 | 0.00515 | 0.0083 | 191.301
6.5 | 1.0429 | 0.00524 | 0.0086 | 199.0267
7 | 1.0993 | 0.00545 | 0.009 | 201.7064
7.5 | 1.1563 | 0.00558 | 0.0094 | 207.2222
8.5 | 1.2697 | 0.00602 | 0.0102 | 210.9136
9 | 1.3257 | 0.00635 | 0.0106 | 208.7717
9.5 | 1.3845 | 0.00662 | 0.0105 | 209.139
10.5 | 1.5081 | 0.00812 | 0.0078 | 185.7266
11 | 1.5695 | 0.00885 | 0.0065 | 177.3446
11.5 | 1.6174 | 0.00991 | 0.0076 | 163.2089
12 | 1.6646 | 0.01166 | 0.0075 | 142.7616
12.5 | 1.707 | 0.01375 | 0.0075 | 124.1455
13 | 1.7041 | 0.01622 | 0.0137 | 105.0617
13.5 | 1.6975 | 0.02174 | 0.0136 | 78.0819
14 | 1.6772 | 0.02875 | 0.0134 | 58.3374
14.5 | 1.6604 | 0.03523 | 0.0137 | 47.1303
15 | 1.6395 | 0.04211 | 0.0138 | 38.9337
15.5 | 1.6209 | 0.04922 | 0.0133 | 32.9317
16 | 1.594 | 0.05755 | 0.0121 | 27.6977
16.5 | 1.5708 | 0.06581 | 0.0107 | 23.8687
17 | 1.5561 | 0.07333 | 0.0092 | 21.2205
17.5 | 1.5388 | 0.08136 | 0.0072 | 18.9135

## 119. Re 12M Mach 0.50 (1)
BIGFOIL.COM POLAR EXPORT
Horten 12.00% thick 6.00% camber
Horten 12.00% thick 6.00% camber |  |  |  | Cl Max: | 1.565 | at alpha= | 11.5 | deg
JavaFoil+Calcfoil stall+Eppler ext transition |  |  |  | L/D Max: | 121.316 | at alpha= | 5 | deg
Re: | 12000000 |  |  | Cd Min: | 0.00819 | at alpha= | 5 | deg
Mach: | 0.5 |  |  | Cl=0 at alpha= | -2.291 | deg
|  |  |  | @ Cl=0.1, Cd= | 0.0092885
|  |  |  | @ Cl=0.4, Cd= | 0.0090656
|  |  |  | @ Cl=0.6, Cd= | 0.0093144
alpha (deg) | Cl | Cd | Cm | Cl/Cd
-20 | -0.954 | 0.14368 | 0 | -6.642
-19.5 | -0.929 | 0.13517 | 0 | -6.876
-19 | -0.899 | 0.14403 | 0 | -6.243
-18.5 | -0.874 | 0.13289 | 0 | -6.579
-18 | -0.851 | 0.11929 | 0.001 | -7.13
-17.5 | -0.826 | 0.11156 | 0.001 | -7.402
-17 | -0.794 | 0.1171 | 0.001 | -6.783
-16.5 | -0.769 | 0.10819 | 0.002 | -7.111
-16 | -0.745 | 0.10009 | 0.002 | -7.441
-15.5 | -0.72 | 0.092 | 0.002 | -7.83
-15 | -0.688 | 0.09897 | 0.002 | -6.956
-14.5 | -0.663 | 0.09178 | 0.002 | -7.221
-14 | -0.638 | 0.08462 | 0.003 | -7.538
-13.5 | -0.613 | 0.07772 | 0.003 | -7.888
-13 | -0.582 | 0.0828 | 0.003 | -7.029
-12.5 | -0.556 | 0.07649 | 0.003 | -7.271
-12 | -0.531 | 0.07019 | 0.003 | -7.562
-11.5 | -0.502 | 0.07269 | 0.003 | -6.899
-11 | -0.475 | 0.06803 | 0.003 | -6.978
-10.5 | -0.449 | 0.062 | 0.004 | -7.243
-10 | -0.421 | 0.06275 | 0.004 | -6.706
-9.5 | -0.394 | 0.05914 | 0.004 | -6.659
-9 | -0.367 | 0.05425 | 0.004 | -6.774
-8.5 | -0.339 | 0.05434 | 0.004 | -6.247
-8 | -0.312 | 0.0509 | 0.004 | -6.139
-7.5 | -0.286 | 0.04672 | 0.004 | -6.12
-7 | -0.258 | 0.0466 | 0.004 | -5.536
-6.5 | -0.231 | 0.04353 | 0.004 | -5.305
-6 | -0.203 | 0.04289 | 0.004 | -4.74
-5.5 | -0.175 | 0.04341 | 0.004 | -4.038
-5 | -0.149 | 0.03923 | 0.004 | -3.789
-4.5 | -0.121 | 0.0378 | 0.004 | -3.208
-4 | -0.153 | 0.03464 | 0.004 | -4.405
-3.5 | -0.119 | 0.03148 | 0.005 | -3.774
-3 | -0.074 | 0.02857 | 0.005 | -2.585
-2.5 | -0.028 | 0.00888 | 0.008 | -3.108
-2 | 0.039 | 0.00945 | 0.008 | 4.074
-1.5 | 0.107 | 0.00927 | 0.008 | 11.518
-1 | 0.176 | 0.00915 | 0.008 | 19.256
-0.5 | 0.246 | 0.00915 | 0.007 | 26.919
0 | 0.317 | 0.00911 | 0.007 | 34.815
0.5 | 0.387 | 0.00906 | 0.007 | 42.758
1 | 0.456 | 0.00909 | 0.007 | 50.179
1.5 | 0.525 | 0.00929 | 0.007 | 56.523
2 | 0.594 | 0.00931 | 0.007 | 63.762
2.5 | 0.662 | 0.00936 | 0.006 | 70.668
3 | 0.73 | 0.00915 | 0.006 | 79.729
3.5 | 0.797 | 0.00903 | 0.006 | 88.28
4 | 0.864 | 0.00898 | 0.006 | 96.209
4.5 | 0.929 | 0.00925 | 0.005 | 100.434
5 | 0.993 | 0.00819 | 0.005 | 121.316
5.5 | 1.053 | 0.00897 | 0.005 | 117.508
6 | 1.108 | 0.00955 | 0.004 | 116.049
6.5 | 1.158 | 0.01054 | 0.004 | 109.891
7 | 1.208 | 0.01175 | 0.004 | 102.814
7.5 | 1.258 | 0.01306 | 0.003 | 96.357
8 | 1.309 | 0.0146 | 0.003 | 89.626
8.5 | 1.359 | 0.01629 | 0.002 | 83.405
9 | 1.407 | 0.01825 | 0.002 | 77.076
9.5 | 1.454 | 0.02043 | 0.002 | 71.18
10 | 1.499 | 0.02291 | 0.001 | 65.445
10.5 | 1.542 | 0.02579 | 0.001 | 59.763
11 | 1.564 | 0.02938 | 0 | 53.23
11.5 | 1.565 | 0.0343 | 0 | 45.625
12 | 1.529 | 0.04626 | -0.001 | 33.05
12.5 | 1.44 | 0.05276 | -0.001 | 27.297
13 | 0.928 | 0.06268 | -0.002 | 14.806
13.5 | 0.955 | 0.06858 | -0.002 | 13.922
14 | 0.983 | 0.07265 | -0.003 | 13.524
14.5 | 1.01 | 0.07625 | -0.003 | 13.253
15 | 1.035 | 0.08546 | -0.003 | 12.115
15.5 | 1.064 | 0.08778 | -0.004 | 12.119
16 | 1.084 | 0.1029 | -0.004 | 10.537
16.5 | 1.1 | 0.12566 | -0.005 | 8.753

## 120. Re 12M Mach 0.50 (2)
BIGFOIL.COM POLAR EXPORT
Horten 12.00% thick 6.00% camber
Horten 12.00% thick 6.00% camber |  |  |  | Cl Max: | 1.8891 | at alpha= | 11 | deg
XFOIL ncrit=9 |  |  |  | L/D Max: | 205.392 | at alpha= | 7.5 | deg
Re: | 12000000 |  |  | Cd Min: | 0.24776 | at alpha= | -20 | deg
Mach: | 0.5 |  |  | Cl=0 at alpha= | -2.6918 | deg
|  |  |  | @ Cl=0.1, Cd= | 0.00645
|  |  |  | @ Cl=0.4, Cd= | 0.006091
|  |  |  | @ Cl=0.6, Cd= | 0.0061276
alpha (deg) | Cl | Cd | Cm | Cl/Cd
-20 | -0.6308 | 0.24776 | 0.058 | -2.546
-19.5 | -0.6086 | 0.24031 | 0.0537 | -2.5326
-19 | -0.5877 | 0.23198 | 0.0493 | -2.5334
-18.5 | -0.5648 | 0.22506 | 0.0451 | -2.5096
-18 | -0.5429 | 0.21756 | 0.0409 | -2.4954
-17.5 | -0.5203 | 0.21036 | 0.0367 | -2.4734
-17 | -0.495 | 0.20445 | 0.0329 | -2.4211
-16.5 | -0.4734 | 0.19671 | 0.0288 | -2.4066
-16 | -0.4517 | 0.18915 | 0.0248 | -2.3881
-15.5 | -0.4315 | 0.18111 | 0.0206 | -2.3825
-15 | -0.4132 | 0.17261 | 0.0164 | -2.3938
-14.5 | -0.3926 | 0.16508 | 0.0124 | -2.3782
-14 | -0.3699 | 0.15841 | 0.0088 | -2.3351
-13.5 | -0.3451 | 0.1526 | 0.0054 | -2.2615
-13 | -0.3243 | 0.14548 | 0.0017 | -2.2292
-12.5 | -0.3069 | 0.13772 | -0.0021 | -2.2284
-12 | -0.2916 | 0.12959 | -0.0061 | -2.2502
-11.5 | -0.2796 | 0.12103 | -0.0102 | -2.3102
-11 | -0.2624 | 0.11417 | -0.0137 | -2.2983
-10.5 | -0.2437 | 0.10785 | -0.0167 | -2.2596
-10 | -0.2296 | 0.10086 | -0.0201 | -2.2764
-9.5 | -0.2073 | 0.09577 | -0.0225 | -2.1646
-9 | -0.2023 | 0.08798 | -0.026 | -2.2994
-8.5 | -0.2068 | 0.07948 | -0.0301 | -2.6019
-8 | -0.2078 | 0.07252 | -0.0335 | -2.8654
-7.5 | -0.2168 | 0.06676 | -0.0363 | -3.2475
-7 | -0.2397 | 0.06063 | -0.0344 | -3.9535
-6.5 | -0.2306 | 0.05496 | -0.0342 | -4.1958
-6 | -0.2245 | 0.04767 | -0.0333 | -4.7095
-5.5 | -0.2137 | 0.03975 | -0.0311 | -5.3761
-5 | -0.2138 | 0.02908 | -0.0263 | -7.3521
-4.5 | -0.205 | 0.01928 | -0.0198 | -10.6328
-4 | -0.1864 | 0.00873 | -0.0149 | -21.3517
-3.5 | -0.1148 | 0.0074 | -0.0122 | -15.5135
-3 | -0.0434 | 0.00694 | -0.0097 | -6.2536
-2.5 | 0.027 | 0.00666 | -0.0075 | 4.0541
-2 | 0.0957 | 0.00646 | -0.0054 | 14.8142
-1.5 | 0.1647 | 0.0063 | -0.0037 | 26.1429
-1 | 0.2327 | 0.00621 | -0.0022 | 37.4718
-0.5 | 0.3013 | 0.00614 | -0.001 | 49.0717
0 | 0.3692 | 0.0061 | 0.0001 | 60.5246
0.5 | 0.4374 | 0.00608 | 0.001 | 71.9408
1 | 0.5057 | 0.00608 | 0.0018 | 83.1743
1.5 | 0.5738 | 0.00612 | 0.0025 | 93.7582
2 | 0.6426 | 0.00614 | 0.003 | 104.658
2.5 | 0.7108 | 0.00624 | 0.0037 | 113.9103
3 | 0.7802 | 0.00629 | 0.0041 | 124.0382
3.5 | 0.8487 | 0.00642 | 0.0048 | 132.1963
4 | 0.9181 | 0.00651 | 0.0053 | 141.0292
4.5 | 0.9876 | 0.00665 | 0.006 | 148.5113
5 | 1.0565 | 0.0068 | 0.0069 | 155.3676
5.5 | 1.0958 | 0.00575 | 0.0132 | 190.5739
6 | 1.1603 | 0.00592 | 0.0152 | 195.9966
6.5 | 1.2284 | 0.00608 | 0.0168 | 202.0395
7 | 1.2954 | 0.00639 | 0.0186 | 202.723
7.5 | 1.3638 | 0.00664 | 0.0206 | 205.3916
8 | 1.4303 | 0.00697 | 0.023 | 205.208
9 | 1.5751 | 0.00788 | 0.0261 | 199.8858
9.5 | 1.6631 | 0.00843 | 0.0252 | 197.2835
10 | 1.7524 | 0.00925 | 0.0241 | 189.4486
10.5 | 1.8344 | 0.0101 | 0.0246 | 181.6238
11 | 1.8891 | 0.01187 | 0.0277 | 159.1491
12.5 | 1.8033 | 0.03377 | 0.0303 | 53.3995
13 | 1.7278 | 0.04374 | 0.0309 | 39.5016
13.5 | 1.6693 | 0.05341 | 0.0303 | 31.2544
14 | 1.5998 | 0.06465 | 0.0281 | 24.7456
14.5 | 1.5486 | 0.07507 | 0.0256 | 20.6287
15 | 1.501 | 0.08576 | 0.0224 | 17.5023
15.5 | 1.4599 | 0.09635 | 0.0188 | 15.152
16 | 1.4195 | 0.10745 | 0.0146 | 13.2108

## 121. Re 14M Mach 0.00 (1)
BIGFOIL.COM POLAR EXPORT
Horten 12.00% thick 6.00% camber
Horten 12.00% thick 6.00% camber |  |  |  | Cl Max: | 1.671 | at alpha= | 16 | deg
JavaFoil+Calcfoil stall+Eppler ext transition |  |  |  | L/D Max: | 158.286 | at alpha= | 8 | deg
Re: | 14000000 |  |  | Cd Min: | 0.00769 | at alpha= | 8 | deg
Mach: | 0 |  |  | Cl=0 at alpha= | -2.2881 | deg
|  |  |  | @ Cl=0.1, Cd= | 0.008801
|  |  |  | @ Cl=0.4, Cd= | 0.0090065
|  |  |  | @ Cl=0.6, Cd= | 0.009302
alpha (deg) | Cl | Cd | Cm | Cl/Cd
-17.5 | -0.484 | 0.13594 | 0.001 | -3.563
-17 | -0.497 | 0.12968 | 0.001 | -3.83
-16.5 | -0.507 | 0.12357 | 0.001 | -4.104
-16 | -0.517 | 0.1179 | 0.001 | -4.386
-15.5 | -0.526 | 0.11139 | 0.002 | -4.725
-15 | -0.535 | 0.10575 | 0.002 | -5.057
-14.5 | -0.542 | 0.10009 | 0.002 | -5.415
-14 | -0.548 | 0.09477 | 0.002 | -5.783
-13.5 | -0.553 | 0.0891 | 0.002 | -6.202
-13 | -0.555 | 0.08408 | 0.002 | -6.607
-12.5 | -0.557 | 0.07918 | 0.003 | -7.029
-12 | -0.555 | 0.07444 | 0.003 | -7.462
-11.5 | -0.552 | 0.07034 | 0.003 | -7.845
-11 | -0.546 | 0.06612 | 0.003 | -8.258
-10.5 | -0.537 | 0.06223 | 0.003 | -8.634
-10 | -0.526 | 0.05855 | 0.003 | -8.98
-9.5 | -0.511 | 0.05496 | 0.003 | -9.305
-9 | -0.494 | 0.0515 | 0.004 | -9.592
-8.5 | -0.474 | 0.04817 | 0.004 | -9.835
-8 | -0.45 | 0.04506 | 0.004 | -9.993
-7.5 | -0.424 | 0.04212 | 0.004 | -10.065
-7 | -0.395 | 0.03913 | 0.004 | -10.086
-6.5 | -0.363 | 0.03593 | 0.004 | -10.106
-6 | -0.329 | 0.03333 | 0.004 | -9.869
-5.5 | -0.351 | 0.00916 | 0.007 | -38.268
-5 | -0.301 | 0.00977 | 0.007 | -30.819
-4.5 | -0.249 | 0.00958 | 0.007 | -26.018
-4 | -0.195 | 0.00938 | 0.007 | -20.821
-3.5 | -0.14 | 0.00921 | 0.007 | -15.188
-3 | -0.083 | 0.00904 | 0.007 | -9.178
-2.5 | -0.025 | 0.00899 | 0.007 | -2.766
-2 | 0.034 | 0.00885 | 0.007 | 3.864
-1.5 | 0.094 | 0.00874 | 0.007 | 10.745
-1 | 0.154 | 0.00935 | 0.007 | 16.491
-0.5 | 0.215 | 0.00918 | 0.006 | 23.416
0 | 0.276 | 0.00911 | 0.006 | 30.257
0.5 | 0.336 | 0.00905 | 0.006 | 37.171
1 | 0.397 | 0.00901 | 0.006 | 43.997
1.5 | 0.457 | 0.00894 | 0.006 | 51.074
2 | 0.516 | 0.00894 | 0.006 | 57.784
2.5 | 0.576 | 0.00903 | 0.006 | 63.796
3 | 0.636 | 0.00971 | 0.005 | 65.502
3.5 | 0.695 | 0.00911 | 0.005 | 76.313
4 | 0.755 | 0.00913 | 0.005 | 82.611
4.5 | 0.814 | 0.01002 | 0.005 | 81.186
5 | 0.873 | 0.008 | 0.004 | 109.085
5.5 | 0.931 | 0.0082 | 0.004 | 113.522
6 | 0.989 | 0.00798 | 0.004 | 123.993
6.5 | 1.047 | 0.00786 | 0.004 | 133.212
7 | 1.105 | 0.00783 | 0.003 | 141.075
7.5 | 1.161 | 0.00783 | 0.003 | 148.295
8 | 1.217 | 0.00769 | 0.003 | 158.286
8.5 | 1.27 | 0.00853 | 0.002 | 148.927
9 | 1.321 | 0.00898 | 0.002 | 147.107
9.5 | 1.368 | 0.00968 | 0.001 | 141.295
10 | 1.41 | 0.01067 | 0.001 | 132.165
10.5 | 1.45 | 0.01205 | 0.001 | 120.256
11 | 1.484 | 0.01381 | 0 | 107.489
11.5 | 1.517 | 0.01587 | 0 | 95.575
12 | 1.546 | 0.01841 | -0.001 | 83.992
12.5 | 1.568 | 0.02256 | -0.001 | 69.513
13 | 1.592 | 0.02638 | -0.001 | 60.335
13.5 | 1.616 | 0.02894 | -0.002 | 55.824
14 | 1.635 | 0.03149 | -0.002 | 51.923
14.5 | 1.651 | 0.03408 | -0.003 | 48.432
15 | 1.662 | 0.03676 | -0.003 | 45.218
15.5 | 1.669 | 0.03956 | -0.004 | 42.187
16 | 1.671 | 0.04251 | -0.004 | 39.315
16.5 | 1.669 | 0.04561 | -0.005 | 36.6
17 | 1.661 | 0.04888 | -0.005 | 33.986
17.5 | 1.646 | 0.05229 | -0.006 | 31.488
18 | 1.627 | 0.0559 | -0.006 | 29.106
18.5 | 1.604 | 0.05972 | -0.007 | 26.849
19 | 1.576 | 0.06377 | -0.007 | 24.711
19.5 | 1.545 | 0.06799 | -0.008 | 22.722
20 | 1.511 | 0.07239 | -0.008 | 20.866

## 122. Re 14M Mach 0.00 (2)
BIGFOIL.COM POLAR EXPORT
Horten 12.00% thick 6.00% camber
Horten 12.00% thick 6.00% camber |  |  |  | Cl Max: | 1.7259 | at alpha= | 15.5 | deg
XFOIL ncrit=9 |  |  |  | L/D Max: | 213.898 | at alpha= | 8.5 | deg
Re: | 14000000 |  |  | Cd Min: | 0.09377 | at alpha= | 20 | deg
Mach: | 0 |  |  | Cl=0 at alpha= | -2.6036 | deg
|  |  |  | @ Cl=0.1, Cd= | 0.0058312
|  |  |  | @ Cl=0.4, Cd= | 0.005648
|  |  |  | @ Cl=0.6, Cd= | 0.0056988
alpha (deg) | Cl | Cd | Cm | Cl/Cd
-17 | -1.4892 | 0.02317 | -0.0327 | -64.2728
-16.5 | -1.4553 | 0.02059 | -0.0298 | -70.6799
-16 | -1.4137 | 0.01916 | -0.0275 | -73.7839
-15.5 | -1.3717 | 0.01766 | -0.0252 | -77.6727
-15 | -1.3258 | 0.01663 | -0.0232 | -79.7234
-14.5 | -1.2786 | 0.0157 | -0.0214 | -81.4395
-14 | -1.2313 | 0.01472 | -0.0196 | -83.6481
-13.5 | -1.1828 | 0.01377 | -0.018 | -85.8969
-13 | -1.1334 | 0.0129 | -0.0164 | -87.8605
-12.5 | -1.0832 | 0.01207 | -0.0149 | -89.7432
-12 | -1.0318 | 0.01137 | -0.0136 | -90.7476
-11.5 | -0.9795 | 0.01076 | -0.0125 | -91.0316
-11 | -0.9266 | 0.01024 | -0.0114 | -90.4883
-10.5 | -0.8728 | 0.0098 | -0.0104 | -89.0612
-10 | -0.8187 | 0.00942 | -0.0094 | -86.9108
-9.5 | -0.7641 | 0.00907 | -0.0086 | -84.2448
-9 | -0.7094 | 0.00877 | -0.0078 | -80.8894
-8.5 | -0.6544 | 0.00844 | -0.007 | -77.5355
-8 | -0.5996 | 0.00807 | -0.0062 | -74.2999
-7.5 | -0.5446 | 0.00772 | -0.0054 | -70.544
-7 | -0.4895 | 0.00744 | -0.0047 | -65.793
-6.5 | -0.434 | 0.0072 | -0.0041 | -60.2778
-6 | -0.3784 | 0.00702 | -0.0034 | -53.9031
-5.5 | -0.3226 | 0.00683 | -0.0028 | -47.2328
-5 | -0.2673 | 0.00662 | -0.0022 | -40.3776
-4.5 | -0.2118 | 0.00644 | -0.0016 | -32.8882
-4 | -0.1559 | 0.0063 | -0.001 | -24.746
-3.5 | -0.1 | 0.00619 | -0.0006 | -16.1551
-3 | -0.0444 | 0.00604 | 0 | -7.351
-2.5 | 0.0116 | 0.00597 | 0.0004 | 1.943
-2 | 0.0678 | 0.00586 | 0.0008 | 11.57
-1.5 | 0.1237 | 0.00581 | 0.0012 | 21.2909
-1 | 0.1802 | 0.00574 | 0.0014 | 31.3937
-0.5 | 0.2365 | 0.0057 | 0.0017 | 41.4912
0 | 0.2927 | 0.00567 | 0.0019 | 51.6226
0.5 | 0.3494 | 0.00563 | 0.002 | 62.0604
1 | 0.4056 | 0.00565 | 0.0022 | 71.7876
1.5 | 0.4624 | 0.00563 | 0.0022 | 82.1314
2 | 0.5188 | 0.00566 | 0.0023 | 91.6608
2.5 | 0.5752 | 0.00569 | 0.0023 | 101.0896
3 | 0.6317 | 0.00571 | 0.0022 | 110.6305
3.5 | 0.6878 | 0.00578 | 0.0022 | 118.9965
4 | 0.7444 | 0.00581 | 0.0021 | 128.1239
4.5 | 0.8 | 0.0059 | 0.0021 | 135.5932
5 | 0.8558 | 0.00593 | 0.002 | 144.317
5.5 | 0.8908 | 0.00486 | 0.006 | 183.2922
6 | 0.9434 | 0.00491 | 0.0065 | 192.1385
6.5 | 0.9974 | 0.00497 | 0.0067 | 200.6841
7 | 1.0511 | 0.00515 | 0.0069 | 204.0971
7.5 | 1.1053 | 0.00527 | 0.007 | 209.7343
8 | 1.158 | 0.00549 | 0.0072 | 210.929
8.5 | 1.2128 | 0.00567 | 0.007 | 213.8977
9 | 1.2652 | 0.00594 | 0.0072 | 212.9966
9.5 | 1.3171 | 0.00628 | 0.0073 | 209.7293
10 | 1.3658 | 0.00693 | 0.0078 | 197.0851
10.5 | 1.4249 | 0.00759 | 0.0059 | 187.7339
11 | 1.4846 | 0.00829 | 0.0036 | 179.0832
12 | 1.5791 | 0.01051 | 0.0034 | 150.2474
12.5 | 1.6271 | 0.01172 | 0.0026 | 138.8311
13 | 1.6709 | 0.01317 | 0.0022 | 126.8717
13.5 | 1.7136 | 0.0146 | 0.0017 | 117.3699
14 | 1.7073 | 0.01628 | 0.0094 | 104.871
14.5 | 1.7154 | 0.01979 | 0.0099 | 86.6801
15 | 1.7242 | 0.02405 | 0.0092 | 71.6923
15.5 | 1.7259 | 0.02886 | 0.0088 | 59.8025
16 | 1.7139 | 0.03487 | 0.0087 | 49.1511
16.5 | 1.7012 | 0.04096 | 0.0085 | 41.5332
17 | 1.6813 | 0.04812 | 0.0078 | 34.9397
17.5 | 1.6678 | 0.05497 | 0.0068 | 30.3402
18 | 1.6478 | 0.06275 | 0.0054 | 26.2598
18.5 | 1.6296 | 0.07057 | 0.0036 | 23.092
19 | 1.616 | 0.07803 | 0.0018 | 20.71
19.5 | 1.6003 | 0.08583 | -0.0003 | 18.645
20 | 1.5853 | 0.09377 | -0.0027 | 16.9063

## 123. Re 14M Mach 0.10 (1)
BIGFOIL.COM POLAR EXPORT
Horten 12.00% thick 6.00% camber
Horten 12.00% thick 6.00% camber |  |  |  | Cl Max: | 1.663 | at alpha= | 15.5 | deg
JavaFoil+Calcfoil stall+Eppler ext transition |  |  |  | L/D Max: | 152.469 | at alpha= | 7.5 | deg
Re: | 14000000 |  |  | Cd Min: | 0.00765 | at alpha= | 7.5 | deg
Mach: | 0.1 |  |  | Cl=0 at alpha= | -2.2881 | deg
|  |  |  | @ Cl=0.1, Cd= | 0.0088
|  |  |  | @ Cl=0.4, Cd= | 0.0090388
|  |  |  | @ Cl=0.6, Cd= | 0.009314
alpha (deg) | Cl | Cd | Cm | Cl/Cd
-17 | -0.451 | 0.13151 | 0.001 | -3.43
-16.5 | -0.464 | 0.126 | 0.001 | -3.683
-16 | -0.476 | 0.11955 | 0.001 | -3.985
-15.5 | -0.488 | 0.11334 | 0.002 | -4.309
-15 | -0.499 | 0.1075 | 0.002 | -4.645
-14.5 | -0.509 | 0.10173 | 0.002 | -5.007
-14 | -0.518 | 0.09639 | 0.002 | -5.375
-13.5 | -0.525 | 0.09081 | 0.002 | -5.786
-13 | -0.531 | 0.08575 | 0.002 | -6.193
-12.5 | -0.535 | 0.08055 | 0.003 | -6.64
-12 | -0.536 | 0.07563 | 0.003 | -7.091
-11.5 | -0.535 | 0.07144 | 0.003 | -7.494
-11 | -0.532 | 0.06713 | 0.003 | -7.923
-10.5 | -0.526 | 0.06303 | 0.003 | -8.338
-10 | -0.516 | 0.05937 | 0.003 | -8.692
-9.5 | -0.504 | 0.0555 | 0.003 | -9.077
-9 | -0.488 | 0.05204 | 0.004 | -9.378
-8.5 | -0.469 | 0.04877 | 0.004 | -9.619
-8 | -0.447 | 0.04564 | 0.004 | -9.79
-7.5 | -0.422 | 0.04253 | 0.004 | -9.913
-7 | -0.393 | 0.03955 | 0.004 | -9.941
-6.5 | -0.362 | 0.0366 | 0.004 | -9.891
-6 | -0.328 | 0.03397 | 0.004 | -9.663
-5.5 | -0.294 | 0.02899 | 0.005 | -10.142
-5 | -0.302 | 0.00934 | 0.007 | -32.297
-4.5 | -0.25 | 0.00963 | 0.007 | -25.948
-4 | -0.196 | 0.00945 | 0.007 | -20.752
-3.5 | -0.14 | 0.00925 | 0.007 | -15.172
-3 | -0.083 | 0.00913 | 0.007 | -9.121
-2.5 | -0.025 | 0.00899 | 0.007 | -2.779
-2 | 0.034 | 0.00885 | 0.007 | 3.881
-1.5 | 0.094 | 0.00874 | 0.007 | 10.802
-1 | 0.155 | 0.00935 | 0.007 | 16.571
-0.5 | 0.216 | 0.00924 | 0.006 | 23.365
0 | 0.277 | 0.00915 | 0.006 | 30.276
0.5 | 0.338 | 0.00909 | 0.006 | 37.209
1 | 0.399 | 0.00904 | 0.006 | 44.088
1.5 | 0.459 | 0.00897 | 0.006 | 51.165
2 | 0.519 | 0.00893 | 0.006 | 58.086
2.5 | 0.579 | 0.00909 | 0.006 | 63.699
3 | 0.639 | 0.00973 | 0.005 | 65.661
3.5 | 0.699 | 0.00917 | 0.005 | 76.216
4 | 0.758 | 0.00921 | 0.005 | 82.347
4.5 | 0.818 | 0.01005 | 0.005 | 81.335
5 | 0.877 | 0.00809 | 0.004 | 108.367
5.5 | 0.936 | 0.00782 | 0.004 | 119.664
6 | 0.994 | 0.00807 | 0.004 | 123.242
6.5 | 1.052 | 0.00794 | 0.004 | 132.598
7 | 1.11 | 0.0079 | 0.003 | 140.409
7.5 | 1.166 | 0.00765 | 0.003 | 152.469
8 | 1.222 | 0.00825 | 0.003 | 148.014
8.5 | 1.275 | 0.00863 | 0.002 | 147.839
9 | 1.325 | 0.00911 | 0.002 | 145.503
9.5 | 1.371 | 0.00988 | 0.001 | 138.688
10 | 1.412 | 0.01097 | 0.001 | 128.745
10.5 | 1.452 | 0.01243 | 0.001 | 116.83
11 | 1.487 | 0.01422 | 0 | 104.577
11.5 | 1.52 | 0.01634 | 0 | 93.03
12 | 1.549 | 0.01895 | -0.001 | 81.751
12.5 | 1.57 | 0.02353 | -0.001 | 66.708
13 | 1.594 | 0.02699 | -0.001 | 59.045
13.5 | 1.617 | 0.0296 | -0.002 | 54.636
14 | 1.635 | 0.03221 | -0.002 | 50.767
14.5 | 1.649 | 0.03484 | -0.003 | 47.339
15 | 1.659 | 0.03762 | -0.003 | 44.096
15.5 | 1.663 | 0.04049 | -0.004 | 41.08
16 | 1.662 | 0.04445 | -0.004 | 37.384
16.5 | 1.658 | 0.04677 | -0.005 | 35.455
17 | 1.647 | 0.05012 | -0.005 | 32.851
17.5 | 1.628 | 0.05365 | -0.006 | 30.342
18 | 1.604 | 0.05739 | -0.006 | 27.955
18.5 | 1.576 | 0.06129 | -0.007 | 25.713
19 | 1.543 | 0.0656 | -0.007 | 23.525
19.5 | 1.507 | 0.06998 | -0.008 | 21.534
20 | 1.468 | 0.07463 | -0.008 | 19.663

## 124. Re 14M Mach 0.10 (2)
BIGFOIL.COM POLAR EXPORT
Horten 12.00% thick 6.00% camber
Horten 12.00% thick 6.00% camber |  |  |  | Cl Max: | 1.7193 | at alpha= | 15 | deg
XFOIL ncrit=9 |  |  |  | L/D Max: | 213.958 | at alpha= | 8.5 | deg
Re: | 14000000 |  |  | Cd Min: | 0.20821 | at alpha= | -19.5 | deg
Mach: | 0.1 |  |  | Cl=0 at alpha= | -2.6057 | deg
|  |  |  | @ Cl=0.1, Cd= | 0.0058465
|  |  |  | @ Cl=0.4, Cd= | 0.0056569
|  |  |  | @ Cl=0.6, Cd= | 0.0057009
alpha (deg) | Cl | Cd | Cm | Cl/Cd
-19.5 | -0.5724 | 0.20821 | 0.0374 | -2.7491
-19 | -0.5521 | 0.20365 | 0.0342 | -2.711
-18.5 | -0.5375 | 0.19661 | 0.0304 | -2.7338
-18 | -0.5167 | 0.1921 | 0.0273 | -2.6897
-17.5 | -0.5018 | 0.18518 | 0.0235 | -2.7098
-17 | -0.5005 | 0.17347 | 0.0184 | -2.8852
-15.5 | -1.3709 | 0.02175 | -0.0311 | -63.0299
-15 | -1.3329 | 0.01916 | -0.0283 | -69.5668
-14.5 | -1.2885 | 0.01759 | -0.0259 | -73.2518
-14 | -1.2431 | 0.01609 | -0.0235 | -77.2592
-13.5 | -1.1939 | 0.01508 | -0.0216 | -79.1711
-13 | -1.1446 | 0.01399 | -0.0196 | -81.8156
-12.5 | -1.0947 | 0.01292 | -0.0178 | -84.7291
-12 | -1.043 | 0.01205 | -0.0162 | -86.556
-11.5 | -0.9904 | 0.0113 | -0.0147 | -87.646
-11 | -0.9371 | 0.01061 | -0.0133 | -88.3223
-10.5 | -0.8827 | 0.01007 | -0.0121 | -87.6564
-10 | -0.8278 | 0.00964 | -0.011 | -85.8714
-9.5 | -0.7723 | 0.00925 | -0.01 | -83.4919
-8 | -0.6052 | 0.00821 | -0.0072 | -73.715
-7.5 | -0.5494 | 0.00783 | -0.0063 | -70.166
-7 | -0.4937 | 0.00753 | -0.0055 | -65.5644
-6.5 | -0.4376 | 0.00726 | -0.0047 | -60.2755
-6 | -0.3815 | 0.00706 | -0.004 | -54.0368
-5.5 | -0.3251 | 0.00687 | -0.0033 | -47.3217
-5 | -0.2692 | 0.00667 | -0.0026 | -40.3598
-4.5 | -0.2131 | 0.00646 | -0.002 | -32.9876
-4 | -0.1569 | 0.00632 | -0.0014 | -24.8259
-3.5 | -0.1004 | 0.00621 | -0.0008 | -16.1675
-3 | -0.0444 | 0.00606 | -0.0003 | -7.3267
-2.5 | 0.0119 | 0.00598 | 0.0002 | 1.99
-2 | 0.0686 | 0.00588 | 0.0006 | 11.6667
-1.5 | 0.1249 | 0.00582 | 0.001 | 21.4605
-1 | 0.1817 | 0.00575 | 0.0013 | 31.6
-0.5 | 0.2384 | 0.00571 | 0.0016 | 41.7513
0 | 0.295 | 0.00568 | 0.0019 | 51.9366
0.5 | 0.352 | 0.00564 | 0.002 | 62.4113
1 | 0.4087 | 0.00566 | 0.0022 | 72.2085
1.5 | 0.4658 | 0.00564 | 0.0022 | 82.5887
2 | 0.5225 | 0.00567 | 0.0023 | 92.1517
2.5 | 0.5794 | 0.00569 | 0.0023 | 101.8278
3 | 0.6362 | 0.00572 | 0.0023 | 111.2238
3.5 | 0.6927 | 0.0058 | 0.0023 | 119.431
4 | 0.7497 | 0.00582 | 0.0022 | 128.8144
4.5 | 0.8057 | 0.00592 | 0.0022 | 136.098
5 | 0.862 | 0.00595 | 0.0021 | 144.8739
5.5 | 0.8971 | 0.00489 | 0.0061 | 183.456
6 | 0.9501 | 0.00493 | 0.0067 | 192.7181
6.5 | 1.0045 | 0.005 | 0.007 | 200.9
7 | 1.0586 | 0.00518 | 0.0072 | 204.3629
7.5 | 1.1133 | 0.0053 | 0.0073 | 210.0566
8 | 1.1664 | 0.00552 | 0.0076 | 211.3043
8.5 | 1.2217 | 0.00571 | 0.0074 | 213.958
9 | 1.2747 | 0.00598 | 0.0076 | 213.1605
9.5 | 1.3272 | 0.00631 | 0.0078 | 210.3328
10 | 1.3767 | 0.00696 | 0.0083 | 197.8017
10.5 | 1.4366 | 0.00765 | 0.0063 | 187.7908
11 | 1.4968 | 0.00837 | 0.0042 | 178.8292
11.5 | 1.5466 | 0.00932 | 0.0039 | 165.9442
12 | 1.5915 | 0.01067 | 0.0041 | 149.1565
12.5 | 1.639 | 0.01197 | 0.0035 | 136.9256
13 | 1.6825 | 0.01348 | 0.0031 | 124.8145
13.5 | 1.7104 | 0.01488 | 0.0057 | 114.9462
14 | 1.7056 | 0.01748 | 0.0108 | 97.5744
14.5 | 1.7142 | 0.02163 | 0.0103 | 79.251
15 | 1.7193 | 0.02625 | 0.0098 | 65.4971
15.5 | 1.7154 | 0.03154 | 0.0096 | 54.3881
16.5 | 1.6834 | 0.04446 | 0.0092 | 37.8632
17 | 1.6642 | 0.0518 | 0.0083 | 32.1274
17.5 | 1.6478 | 0.05912 | 0.0071 | 27.8721
18 | 1.6281 | 0.06703 | 0.0055 | 24.2891
19 | 1.5955 | 0.0826 | 0.0017 | 19.316
19.5 | 1.5796 | 0.09061 | -0.0006 | 17.433
20 | 1.5635 | 0.09876 | -0.0031 | 15.8313

## 125. Re 14M Mach 0.25 (1)
BIGFOIL.COM POLAR EXPORT
Horten 12.00% thick 6.00% camber
Horten 12.00% thick 6.00% camber |  |  |  | Cl Max: | 1.631 | at alpha= | 14.5 | deg
JavaFoil+Calcfoil stall+Eppler ext transition |  |  |  | L/D Max: | 146.165 | at alpha= | 7 | deg
Re: | 14000000 |  |  | Cd Min: | 0.00771 | at alpha= | 6.5 | deg
Mach: | 0.25 |  |  | Cl=0 at alpha= | -2.2869 | deg
|  |  |  | @ Cl=0.1, Cd= | 0.0089061
|  |  |  | @ Cl=0.4, Cd= | 0.0087857
|  |  |  | @ Cl=0.6, Cd= | 0.0086949
alpha (deg) | Cl | Cd | Cm | Cl/Cd
-14.5 | -0.183 | 0.11075 | 0.002 | -1.657
-14 | -0.233 | 0.10516 | 0.002 | -2.213
-13.5 | -0.273 | 0.09971 | 0.002 | -2.743
-13 | -0.309 | 0.09442 | 0.002 | -3.274
-12.5 | -0.341 | 0.0894 | 0.002 | -3.81
-12 | -0.368 | 0.08396 | 0.003 | -4.383
-11.5 | -0.391 | 0.07905 | 0.003 | -4.949
-11 | -0.41 | 0.07361 | 0.003 | -5.571
-10.5 | -0.424 | 0.06889 | 0.003 | -6.159
-10 | -0.434 | 0.06413 | 0.003 | -6.762
-9.5 | -0.438 | 0.0598 | 0.003 | -7.321
-9 | -0.437 | 0.05583 | 0.003 | -7.821
-8.5 | -0.43 | 0.05199 | 0.004 | -8.274
-8 | -0.418 | 0.04858 | 0.004 | -8.612
-7.5 | -0.402 | 0.04527 | 0.004 | -8.87
-7 | -0.38 | 0.04211 | 0.004 | -9.02
-6.5 | -0.353 | 0.03924 | 0.004 | -9.006
-6 | -0.323 | 0.03623 | 0.004 | -8.921
-5.5 | -0.289 | 0.03341 | 0.004 | -8.643
-5 | -0.251 | 0.03065 | 0.005 | -8.203
-4.5 | -0.253 | 0.00936 | 0.007 | -27.023
-4 | -0.199 | 0.00918 | 0.007 | -21.692
-3.5 | -0.143 | 0.00896 | 0.007 | -15.96
-3 | -0.085 | 0.00933 | 0.007 | -9.12
-2.5 | -0.026 | 0.00919 | 0.007 | -2.779
-2 | 0.035 | 0.009 | 0.007 | 3.908
-1.5 | 0.097 | 0.00891 | 0.007 | 10.861
-1 | 0.159 | 0.00883 | 0.007 | 17.999
-0.5 | 0.222 | 0.00875 | 0.007 | 25.343
0 | 0.285 | 0.00934 | 0.007 | 30.465
0.5 | 0.347 | 0.00929 | 0.006 | 37.402
1 | 0.409 | 0.0087 | 0.006 | 47.044
1.5 | 0.471 | 0.0086 | 0.006 | 54.789
2 | 0.533 | 0.00862 | 0.006 | 61.823
2.5 | 0.595 | 0.00869 | 0.006 | 68.424
3 | 0.656 | 0.00875 | 0.005 | 74.963
3.5 | 0.717 | 0.00939 | 0.005 | 76.356
4 | 0.778 | 0.00951 | 0.005 | 81.859
4.5 | 0.839 | 0.00952 | 0.005 | 88.102
5 | 0.9 | 0.00793 | 0.005 | 113.423
5.5 | 0.96 | 0.00779 | 0.004 | 123.197
6 | 1.02 | 0.0081 | 0.004 | 125.829
6.5 | 1.079 | 0.00771 | 0.004 | 139.806
7 | 1.137 | 0.00778 | 0.003 | 146.165
7.5 | 1.193 | 0.00833 | 0.003 | 143.172
8 | 1.247 | 0.00875 | 0.003 | 142.541
8.5 | 1.298 | 0.00929 | 0.002 | 139.724
9 | 1.343 | 0.01013 | 0.002 | 132.6
9.5 | 1.385 | 0.01136 | 0.001 | 121.911
10 | 1.427 | 0.01287 | 0.001 | 110.911
10.5 | 1.469 | 0.0146 | 0.001 | 100.651
11 | 1.505 | 0.01661 | 0 | 90.651
11.5 | 1.537 | 0.01897 | 0 | 81.067
12 | 1.564 | 0.02209 | -0.001 | 70.815
12.5 | 1.581 | 0.02766 | -0.001 | 57.167
13 | 1.603 | 0.03083 | -0.001 | 51.987
13.5 | 1.619 | 0.03369 | -0.002 | 48.065
14 | 1.628 | 0.03658 | -0.002 | 44.515
14.5 | 1.631 | 0.03965 | -0.003 | 41.121
15 | 1.625 | 0.04287 | -0.003 | 37.914
15.5 | 1.612 | 0.04631 | -0.004 | 34.822
16 | 1.592 | 0.05 | -0.004 | 31.828
16.5 | 1.562 | 0.05389 | -0.005 | 28.993
17 | 1.522 | 0.05798 | -0.005 | 26.254
17.5 | 1.47 | 0.0626 | -0.006 | 23.482
18 | 1.409 | 0.06742 | -0.006 | 20.902
18.5 | 1.34 | 0.07267 | -0.007 | 18.441
19 | 1.264 | 0.0783 | -0.007 | 16.139
19.5 | 1.18 | 0.08438 | -0.008 | 13.989

## 126. Re 14M Mach 0.25 (2)
BIGFOIL.COM POLAR EXPORT
Horten 12.00% thick 6.00% camber
Horten 12.00% thick 6.00% camber |  |  |  | Cl Max: | 1.7062 | at alpha= | 13 | deg
XFOIL ncrit=9 |  |  |  | L/D Max: | 214.507 | at alpha= | 9 | deg
Re: | 14000000 |  |  | Cd Min: | 0.16484 | at alpha= | -15.5 | deg
Mach: | 0.25 |  |  | Cl=0 at alpha= | -2.6199 | deg
|  |  |  | @ Cl=0.1, Cd= | 0.005913
|  |  |  | @ Cl=0.4, Cd= | 0.0057
|  |  |  | @ Cl=0.6, Cd= | 0.0057495
alpha (deg) | Cl | Cd | Cm | Cl/Cd
-15.5 | -0.4307 | 0.16484 | 0.0122 | -2.6128
-15 | -0.4306 | 0.1529 | 0.0069 | -2.8162
-13.5 | -0.4591 | 0.11598 | -0.0119 | -3.9584
-13 | -0.4472 | 0.10966 | -0.0151 | -4.0781
-12.5 | -0.4792 | 0.0959 | -0.023 | -4.9969
-12 | -0.5106 | 0.08407 | -0.0301 | -6.0735
-11.5 | -0.593 | 0.07026 | -0.0394 | -8.4401
-11 | -0.6568 | 0.06139 | -0.0361 | -10.6988
-10.5 | -0.9304 | 0.01395 | -0.0239 | -66.6953
-10 | -0.8763 | 0.01224 | -0.0211 | -71.5931
-9.5 | -0.8188 | 0.01105 | -0.0187 | -74.0995
-9 | -0.7595 | 0.01022 | -0.0167 | -74.3151
-8.5 | -0.6994 | 0.00957 | -0.0148 | -73.0825
-8 | -0.639 | 0.00905 | -0.0131 | -70.6077
-7.5 | -0.5786 | 0.00858 | -0.0116 | -67.4359
-7 | -0.5185 | 0.00814 | -0.0101 | -63.6978
-6.5 | -0.4586 | 0.00771 | -0.0088 | -59.4812
-6 | -0.3991 | 0.00736 | -0.0075 | -54.2255
-5.5 | -0.3394 | 0.00709 | -0.0064 | -47.8702
-5 | -0.2799 | 0.0069 | -0.0053 | -40.5652
-4.5 | -0.2208 | 0.00665 | -0.0043 | -33.203
-4 | -0.1622 | 0.00645 | -0.0032 | -25.1473
-3 | -0.0444 | 0.00618 | -0.0016 | -7.1845
-2.5 | 0.014 | 0.00603 | -0.0008 | 2.3217
-2 | 0.073 | 0.00595 | -0.0002 | 12.2689
-1.5 | 0.1313 | 0.00587 | 0.0004 | 22.368
-1 | 0.1905 | 0.0058 | 0.0008 | 32.8448
-0.5 | 0.2489 | 0.00576 | 0.0013 | 43.2118
0 | 0.3079 | 0.00571 | 0.0016 | 53.9229
0.5 | 0.3668 | 0.0057 | 0.0019 | 64.3509
1 | 0.4257 | 0.0057 | 0.0021 | 74.6842
1.5 | 0.4848 | 0.00569 | 0.0023 | 85.2021
2 | 0.5435 | 0.00574 | 0.0024 | 94.6864
2.5 | 0.6027 | 0.00575 | 0.0025 | 104.8174
3 | 0.6613 | 0.00581 | 0.0026 | 113.821
3.5 | 0.7203 | 0.00585 | 0.0026 | 123.1282
4 | 0.7792 | 0.00592 | 0.0026 | 131.6216
4.5 | 0.8376 | 0.00601 | 0.0027 | 139.3677
5 | 0.8964 | 0.00605 | 0.0027 | 148.1653
5.5 | 0.9322 | 0.00504 | 0.0071 | 184.9603
6 | 0.988 | 0.00504 | 0.0078 | 196.0317
6.5 | 1.044 | 0.00517 | 0.0084 | 201.9342
7 | 1.1012 | 0.00532 | 0.0087 | 206.9925
7.5 | 1.1578 | 0.0055 | 0.0091 | 210.5091
8 | 1.2141 | 0.00569 | 0.0096 | 213.3743
8.5 | 1.2712 | 0.00595 | 0.0099 | 213.6471
9 | 1.3278 | 0.00619 | 0.0103 | 214.5073
9.5 | 1.3832 | 0.00656 | 0.0107 | 210.8537
10 | 1.4391 | 0.0071 | 0.0109 | 202.6901
10.5 | 1.5029 | 0.00798 | 0.009 | 188.3333
11 | 1.5653 | 0.00885 | 0.0073 | 176.8701
11.5 | 1.6132 | 0.00994 | 0.0083 | 162.2938
12.5 | 1.7023 | 0.01367 | 0.0085 | 124.5282
13 | 1.7062 | 0.01607 | 0.0136 | 106.173
13.5 | 1.7042 | 0.02108 | 0.0136 | 80.8444
14 | 1.6879 | 0.02778 | 0.0134 | 60.7595
14.5 | 1.6717 | 0.03422 | 0.0136 | 48.8515
15 | 1.6522 | 0.04098 | 0.0137 | 40.3172
15.5 | 1.6329 | 0.04807 | 0.0133 | 33.9692
16 | 1.6078 | 0.05615 | 0.0123 | 28.634
16.5 | 1.5903 | 0.06368 | 0.0111 | 24.9733
17 | 1.5709 | 0.07172 | 0.0095 | 21.9032
17.5 | 1.5545 | 0.07963 | 0.0076 | 19.5215
18 | 1.5369 | 0.0878 | 0.0055 | 17.5046

## 127. Re 14M Mach 0.50 (1)
BIGFOIL.COM POLAR EXPORT
Horten 12.00% thick 6.00% camber
Horten 12.00% thick 6.00% camber |  |  |  | Cl Max: | 1.564 | at alpha= | 11 | deg
JavaFoil+Calcfoil stall+Eppler ext transition |  |  |  | L/D Max: | 122.334 | at alpha= | 5 | deg
Re: | 14000000 |  |  | Cd Min: | 0.00812 | at alpha= | 5 | deg
Mach: | 0.5 |  |  | Cl=0 at alpha= | -2.291 | deg
|  |  |  | @ Cl=0.1, Cd= | 0.0091034
|  |  |  | @ Cl=0.4, Cd= | 0.0089744
|  |  |  | @ Cl=0.6, Cd= | 0.0092062
alpha (deg) | Cl | Cd | Cm | Cl/Cd
-20 | -0.954 | 0.1492 | 0 | -6.393
-19.5 | -0.929 | 0.1401 | 0 | -6.628
-19 | -0.899 | 0.15265 | 0 | -5.888
-18.5 | -0.874 | 0.13976 | 0 | -6.252
-18 | -0.849 | 0.12581 | 0.001 | -6.749
-17.5 | -0.824 | 0.11765 | 0.001 | -7.003
-17 | -0.794 | 0.12501 | 0.001 | -6.353
-16.5 | -0.769 | 0.11512 | 0.002 | -6.679
-16 | -0.744 | 0.1064 | 0.002 | -6.989
-15.5 | -0.719 | 0.09532 | 0.002 | -7.547
-15 | -0.689 | 0.09805 | 0.002 | -7.029
-14.5 | -0.664 | 0.09106 | 0.002 | -7.287
-14 | -0.639 | 0.08378 | 0.003 | -7.623
-13.5 | -0.614 | 0.07647 | 0.003 | -8.029
-13 | -0.582 | 0.08172 | 0.003 | -7.125
-12.5 | -0.557 | 0.07545 | 0.003 | -7.377
-12 | -0.531 | 0.06918 | 0.003 | -7.681
-11.5 | -0.502 | 0.07167 | 0.003 | -7.002
-11 | -0.475 | 0.06739 | 0.003 | -7.049
-10.5 | -0.45 | 0.06132 | 0.004 | -7.33
-10 | -0.421 | 0.06205 | 0.004 | -6.785
-9.5 | -0.394 | 0.05841 | 0.004 | -6.746
-9 | -0.368 | 0.05353 | 0.004 | -6.871
-8.5 | -0.34 | 0.05373 | 0.004 | -6.321
-8 | -0.313 | 0.05027 | 0.004 | -6.22
-7.5 | -0.286 | 0.04621 | 0.004 | -6.193
-7 | -0.258 | 0.04612 | 0.004 | -5.597
-6.5 | -0.231 | 0.04309 | 0.004 | -5.362
-6 | -0.203 | 0.04241 | 0.004 | -4.796
-5.5 | -0.175 | 0.04301 | 0.004 | -4.077
-5 | -0.149 | 0.03895 | 0.004 | -3.819
-4.5 | -0.121 | 0.0375 | 0.004 | -3.236
-4 | -0.153 | 0.03441 | 0.004 | -4.435
-3.5 | -0.119 | 0.03118 | 0.005 | -3.812
-3 | -0.074 | 0.02805 | 0.005 | -2.638
-2.5 | -0.028 | 0.00944 | 0.008 | -2.922
-2 | 0.039 | 0.00922 | 0.008 | 4.175
-1.5 | 0.107 | 0.00909 | 0.008 | 11.745
-1 | 0.176 | 0.00903 | 0.008 | 19.504
-0.5 | 0.246 | 0.00896 | 0.007 | 27.511
0 | 0.317 | 0.00895 | 0.007 | 35.403
0.5 | 0.387 | 0.00898 | 0.007 | 43.117
1 | 0.456 | 0.00895 | 0.007 | 50.988
1.5 | 0.525 | 0.00913 | 0.007 | 57.509
2 | 0.594 | 0.0092 | 0.007 | 64.508
2.5 | 0.662 | 0.00927 | 0.006 | 71.376
3 | 0.73 | 0.009 | 0.006 | 81.067
3.5 | 0.797 | 0.00887 | 0.006 | 89.836
4 | 0.864 | 0.00882 | 0.006 | 97.907
4.5 | 0.929 | 0.0091 | 0.005 | 102.09
5 | 0.993 | 0.00812 | 0.005 | 122.334
5.5 | 1.054 | 0.00889 | 0.005 | 118.631
6 | 1.11 | 0.00945 | 0.004 | 117.472
6.5 | 1.16 | 0.01037 | 0.004 | 111.869
7 | 1.21 | 0.01157 | 0.004 | 104.554
7.5 | 1.26 | 0.01291 | 0.003 | 97.597
8 | 1.31 | 0.0144 | 0.003 | 90.97
8.5 | 1.359 | 0.01618 | 0.002 | 84.036
9 | 1.408 | 0.01807 | 0.002 | 77.909
9.5 | 1.455 | 0.0202 | 0.002 | 72.028
10 | 1.5 | 0.02271 | 0.001 | 66.047
10.5 | 1.542 | 0.02566 | 0.001 | 60.097
11 | 1.564 | 0.02944 | 0 | 53.123
11.5 | 1.563 | 0.03537 | 0 | 44.189
12 | 1.53 | 0.04536 | -0.001 | 33.743
12.5 | 1.442 | 0.05164 | -0.001 | 27.922
13 | 0.929 | 0.06117 | -0.002 | 15.188
13.5 | 0.956 | 0.06694 | -0.002 | 14.281
14 | 0.984 | 0.07089 | -0.003 | 13.877
14.5 | 1.012 | 0.07457 | -0.003 | 13.567
15 | 1.037 | 0.08337 | -0.003 | 12.434
15.5 | 1.061 | 0.09259 | -0.004 | 11.459
16 | 1.078 | 0.11201 | -0.004 | 9.625

## 128. Re 14M Mach 0.50 (2)
BIGFOIL.COM POLAR EXPORT
Horten 12.00% thick 6.00% camber
Horten 12.00% thick 6.00% camber |  |  |  | Cl Max: | 1.9207 | at alpha= | 11.5 | deg
XFOIL ncrit=9 |  |  |  | L/D Max: | 211.749 | at alpha= | 7.5 | deg
Re: | 14000000 |  |  | Cd Min: | 0.24766 | at alpha= | -20 | deg
Mach: | 0.5 |  |  | Cl=0 at alpha= | -2.6766 | deg
|  |  |  | @ Cl=0.1, Cd= | 0.0062694
|  |  |  | @ Cl=0.4, Cd= | 0.0059415
|  |  |  | @ Cl=0.6, Cd= | 0.0059831
alpha (deg) | Cl | Cd | Cm | Cl/Cd
-20 | -0.6299 | 0.24766 | 0.0577 | -2.5434
-19.5 | -0.6077 | 0.24031 | 0.0534 | -2.5288
-19 | -0.5879 | 0.23127 | 0.0489 | -2.5421
-18.5 | -0.5646 | 0.22457 | 0.0447 | -2.5141
-18 | -0.5427 | 0.21704 | 0.0404 | -2.5005
-17.5 | -0.5202 | 0.20984 | 0.0363 | -2.479
-17 | -0.4946 | 0.20409 | 0.0325 | -2.4234
-16.5 | -0.4733 | 0.19625 | 0.0284 | -2.4117
-16 | -0.4512 | 0.18884 | 0.0244 | -2.3893
-15.5 | -0.431 | 0.18087 | 0.0203 | -2.3829
-15 | -0.4139 | 0.17185 | 0.0159 | -2.4085
-14.5 | -0.3929 | 0.16448 | 0.0119 | -2.3887
-14 | -0.3704 | 0.1578 | 0.0083 | -2.3473
-13.5 | -0.3453 | 0.152 | 0.0049 | -2.2717
-13 | -0.3245 | 0.14498 | 0.0012 | -2.2382
-12.5 | -0.3075 | 0.13712 | -0.0027 | -2.2426
-12 | -0.2926 | 0.12884 | -0.0067 | -2.271
-11.5 | -0.2807 | 0.12037 | -0.0108 | -2.332
-11 | -0.2637 | 0.1135 | -0.0143 | -2.3233
-10.5 | -0.2454 | 0.10704 | -0.0175 | -2.2926
-10 | -0.2327 | 0.09988 | -0.0209 | -2.3298
-9.5 | -0.2099 | 0.09496 | -0.0232 | -2.2104
-9 | -0.2093 | 0.08648 | -0.0272 | -2.4202
-8.5 | -0.2127 | 0.07832 | -0.0311 | -2.7158
-8 | -0.2147 | 0.07149 | -0.0346 | -3.0032
-7.5 | -0.2283 | 0.06581 | -0.0365 | -3.4691
-7 | -0.2512 | 0.05924 | -0.0349 | -4.2404
-6.5 | -0.2416 | 0.0534 | -0.0346 | -4.5243
-6 | -0.2353 | 0.04596 | -0.0334 | -5.1197
-5.5 | -0.2295 | 0.03716 | -0.0307 | -6.176
-5 | -0.2289 | 0.02664 | -0.0254 | -8.5923
-4.5 | -0.2235 | 0.01627 | -0.0187 | -13.7369
-4 | -0.1889 | 0.00818 | -0.0147 | -23.0929
-3.5 | -0.1169 | 0.00716 | -0.0119 | -16.3268
-3 | -0.0454 | 0.00671 | -0.0094 | -6.766
-2.5 | 0.0248 | 0.00648 | -0.0071 | 3.8272
-2 | 0.0944 | 0.00628 | -0.0052 | 15.0318
-1.5 | 0.1631 | 0.00615 | -0.0034 | 26.5203
-1 | 0.2317 | 0.00606 | -0.002 | 38.2343
-0.5 | 0.3002 | 0.00599 | -0.0008 | 50.1169
0 | 0.3682 | 0.00596 | 0.0003 | 61.7785
0.5 | 0.4369 | 0.00592 | 0.0011 | 73.8007
1 | 0.5049 | 0.00596 | 0.0019 | 84.7148
1.5 | 0.5737 | 0.00596 | 0.0025 | 96.2584
2 | 0.6421 | 0.00602 | 0.0031 | 106.6611
2.5 | 0.711 | 0.00608 | 0.0037 | 116.9408
3 | 0.7802 | 0.00614 | 0.0042 | 127.0684
3.5 | 0.8489 | 0.00628 | 0.0048 | 135.1752
4 | 0.9189 | 0.00635 | 0.0053 | 144.7087
4.5 | 0.9877 | 0.00653 | 0.006 | 151.2557
5 | 1.058 | 0.00662 | 0.0067 | 159.8187
5.5 | 1.1001 | 0.00572 | 0.0124 | 192.3252
6 | 1.1641 | 0.00579 | 0.0146 | 201.0535
6.5 | 1.2315 | 0.00594 | 0.0163 | 207.3232
7 | 1.2985 | 0.00624 | 0.0182 | 208.0929
7.5 | 1.3679 | 0.00646 | 0.02 | 211.7492
8 | 1.4333 | 0.00684 | 0.0225 | 209.5468
8.5 | 1.5033 | 0.00714 | 0.0246 | 210.5462
9 | 1.5729 | 0.00766 | 0.0267 | 205.3394
9.5 | 1.6568 | 0.00815 | 0.0267 | 203.2883
10 | 1.7489 | 0.00888 | 0.0253 | 196.9482
10.5 | 1.8332 | 0.00987 | 0.0252 | 185.7345
11.5 | 1.9207 | 0.01582 | 0.0275 | 121.4096
12 | 1.8782 | 0.02442 | 0.0277 | 76.9124
12.5 | 1.7978 | 0.0341 | 0.0301 | 52.7214
13 | 1.7284 | 0.0437 | 0.0308 | 39.5515
13.5 | 1.6673 | 0.05357 | 0.0301 | 31.1238
14 | 1.5927 | 0.06525 | 0.0277 | 24.4092
15.5 | 1.4595 | 0.09646 | 0.0186 | 15.1306
16 | 1.42 | 0.10748 | 0.0144 | 13.2118
16.5 | 1.3918 | 0.11771 | 0.0103 | 11.824

## 129. Re 16M Mach 0.00 (1)
BIGFOIL.COM POLAR EXPORT
Horten 12.00% thick 6.00% camber
Horten 12.00% thick 6.00% camber |  |  |  | Cl Max: | 1.673 | at alpha= | 16 | deg
JavaFoil+Calcfoil stall+Eppler ext transition |  |  |  | L/D Max: | 159.461 | at alpha= | 8 | deg
Re: | 16000000 |  |  | Cd Min: | 0.00763 | at alpha= | 8 | deg
Mach: | 0 |  |  | Cl=0 at alpha= | -2.2881 | deg
|  |  |  | @ Cl=0.1, Cd= | 0.008649
|  |  |  | @ Cl=0.4, Cd= | 0.008885
|  |  |  | @ Cl=0.6, Cd= | 0.009208
alpha (deg) | Cl | Cd | Cm | Cl/Cd
-17.5 | -0.485 | 0.13464 | 0.001 | -3.599
-17 | -0.497 | 0.12883 | 0.001 | -3.856
-16.5 | -0.507 | 0.12265 | 0.001 | -4.136
-16 | -0.517 | 0.1165 | 0.001 | -4.44
-15.5 | -0.527 | 0.11051 | 0.002 | -4.765
-15 | -0.535 | 0.10485 | 0.002 | -5.101
-14.5 | -0.542 | 0.09931 | 0.002 | -5.46
-14 | -0.548 | 0.09377 | 0.002 | -5.847
-13.5 | -0.553 | 0.08879 | 0.002 | -6.225
-13 | -0.556 | 0.08384 | 0.002 | -6.627
-12.5 | -0.557 | 0.07891 | 0.003 | -7.053
-12 | -0.556 | 0.07409 | 0.003 | -7.498
-11.5 | -0.552 | 0.06994 | 0.003 | -7.892
-11 | -0.546 | 0.06558 | 0.003 | -8.329
-10.5 | -0.538 | 0.06184 | 0.003 | -8.693
-10 | -0.526 | 0.05827 | 0.003 | -9.026
-9.5 | -0.512 | 0.05473 | 0.003 | -9.348
-9 | -0.494 | 0.05124 | 0.004 | -9.645
-8.5 | -0.474 | 0.04787 | 0.004 | -9.902
-8 | -0.451 | 0.04477 | 0.004 | -10.064
-7.5 | -0.424 | 0.04179 | 0.004 | -10.149
-7 | -0.395 | 0.03886 | 0.004 | -10.162
-6.5 | -0.364 | 0.03555 | 0.004 | -10.227
-6 | -0.33 | 0.03241 | 0.005 | -10.183
-5.5 | -0.351 | 0.00977 | 0.007 | -35.895
-5 | -0.301 | 0.00961 | 0.007 | -31.317
-4.5 | -0.249 | 0.00942 | 0.007 | -26.459
-4 | -0.195 | 0.00923 | 0.007 | -21.164
-3.5 | -0.14 | 0.00907 | 0.007 | -15.428
-3 | -0.083 | 0.0089 | 0.007 | -9.326
-2.5 | -0.025 | 0.00886 | 0.007 | -2.807
-2 | 0.034 | 0.00868 | 0.007 | 3.937
-1.5 | 0.094 | 0.00859 | 0.007 | 10.941
-1 | 0.154 | 0.00918 | 0.007 | 16.797
-0.5 | 0.215 | 0.00904 | 0.006 | 23.771
0 | 0.276 | 0.00901 | 0.006 | 30.618
0.5 | 0.336 | 0.00892 | 0.006 | 37.722
1 | 0.397 | 0.00889 | 0.006 | 44.595
1.5 | 0.457 | 0.00879 | 0.006 | 51.936
2 | 0.516 | 0.00882 | 0.006 | 58.578
2.5 | 0.576 | 0.00894 | 0.006 | 64.469
3 | 0.636 | 0.00961 | 0.005 | 66.174
3.5 | 0.695 | 0.00955 | 0.005 | 72.806
4 | 0.755 | 0.00994 | 0.005 | 75.895
4.5 | 0.814 | 0.00997 | 0.005 | 81.651
5 | 0.873 | 0.00799 | 0.004 | 109.211
5.5 | 0.931 | 0.0082 | 0.004 | 113.526
6 | 0.989 | 0.00793 | 0.004 | 124.711
6.5 | 1.047 | 0.00784 | 0.004 | 133.616
7 | 1.105 | 0.00778 | 0.003 | 142.055
7.5 | 1.161 | 0.0078 | 0.003 | 148.977
8 | 1.217 | 0.00763 | 0.003 | 159.461
8.5 | 1.271 | 0.00851 | 0.002 | 149.318
9 | 1.322 | 0.00895 | 0.002 | 147.774
9.5 | 1.369 | 0.00961 | 0.001 | 142.391
10 | 1.411 | 0.01061 | 0.001 | 132.983
10.5 | 1.45 | 0.01202 | 0.001 | 120.61
11 | 1.485 | 0.01382 | 0 | 107.413
11.5 | 1.516 | 0.01599 | 0 | 94.844
12 | 1.545 | 0.01884 | -0.001 | 81.986
12.5 | 1.567 | 0.02306 | -0.001 | 67.965
13 | 1.594 | 0.02585 | -0.001 | 61.643
13.5 | 1.618 | 0.02831 | -0.002 | 57.148
14 | 1.637 | 0.03075 | -0.002 | 53.249
14.5 | 1.653 | 0.03329 | -0.003 | 49.654
15 | 1.664 | 0.03591 | -0.003 | 46.345
15.5 | 1.671 | 0.03863 | -0.004 | 43.264
16 | 1.673 | 0.04159 | -0.004 | 40.238
16.5 | 1.671 | 0.04461 | -0.005 | 37.469
17 | 1.663 | 0.04782 | -0.005 | 34.776
17.5 | 1.648 | 0.05117 | -0.006 | 32.213
18 | 1.629 | 0.05475 | -0.006 | 29.751
18.5 | 1.605 | 0.05852 | -0.007 | 27.429
19 | 1.578 | 0.06246 | -0.007 | 25.26
19.5 | 1.546 | 0.06671 | -0.008 | 23.183
20 | 1.512 | 0.07095 | -0.008 | 21.315

## 130. Re 16M Mach 0.00 (2)
BIGFOIL.COM POLAR EXPORT
Horten 12.00% thick 6.00% camber
Horten 12.00% thick 6.00% camber |  |  |  | Cl Max: | 1.738 | at alpha= | 15.5 | deg
XFOIL ncrit=9 |  |  |  | L/D Max: | 216.53 | at alpha= | 9 | deg
Re: | 16000000 |  |  | Cd Min: | 0.09211 | at alpha= | 20 | deg
Mach: | 0 |  |  | Cl=0 at alpha= | -2.5954 | deg
|  |  |  | @ Cl=0.1, Cd= | 0.0057228
|  |  |  | @ Cl=0.4, Cd= | 0.005541
|  |  |  | @ Cl=0.6, Cd= | 0.0056009
alpha (deg) | Cl | Cd | Cm | Cl/Cd
-17.5 | -1.5453 | 0.02224 | -0.0339 | -69.4829
-17 | -1.5082 | 0.02039 | -0.0311 | -73.9676
-16.5 | -1.4679 | 0.01886 | -0.0286 | -77.8314
-16 | -1.424 | 0.01775 | -0.0265 | -80.2254
-15.5 | -1.3798 | 0.01656 | -0.0243 | -83.3213
-15 | -1.3329 | 0.01567 | -0.0225 | -85.0606
-14.5 | -1.2849 | 0.01485 | -0.0207 | -86.5253
-13 | -1.1361 | 0.0126 | -0.016 | -90.1667
-12.5 | -1.0855 | 0.01179 | -0.0146 | -92.0696
-12 | -1.034 | 0.01112 | -0.0133 | -92.9856
-11.5 | -0.9816 | 0.01052 | -0.0121 | -93.308
-11 | -0.9289 | 0.00994 | -0.011 | -93.4507
-10.5 | -0.8751 | 0.00951 | -0.01 | -92.0189
-10 | -0.8208 | 0.00913 | -0.0091 | -89.9014
-9.5 | -0.7662 | 0.00881 | -0.0083 | -86.9694
-9 | -0.7113 | 0.0085 | -0.0075 | -83.6824
-8 | -0.6011 | 0.0079 | -0.006 | -76.0886
-7.5 | -0.5461 | 0.00757 | -0.0052 | -72.14
-7 | -0.4909 | 0.00728 | -0.0045 | -67.4313
-6.5 | -0.4355 | 0.00704 | -0.0038 | -61.8608
-6 | -0.3799 | 0.00684 | -0.0031 | -55.5409
-5.5 | -0.3241 | 0.00668 | -0.0026 | -48.518
-5 | -0.2685 | 0.0065 | -0.0019 | -41.3077
-4.5 | -0.2129 | 0.0063 | -0.0013 | -33.7937
-4 | -0.1573 | 0.00618 | -0.0008 | -25.4531
-3.5 | -0.101 | 0.00606 | -0.0004 | -16.6667
-3 | -0.0454 | 0.00595 | 0.0002 | -7.6303
-2.5 | 0.0107 | 0.00583 | 0.0006 | 1.8353
-2 | 0.0669 | 0.00577 | 0.0009 | 11.5945
-1.5 | 0.123 | 0.00569 | 0.0013 | 21.6169
-1 | 0.1796 | 0.00563 | 0.0015 | 31.9005
-0.5 | 0.2357 | 0.00561 | 0.0018 | 42.0143
0 | 0.2924 | 0.00555 | 0.002 | 52.6847
0.5 | 0.3488 | 0.00555 | 0.0022 | 62.8468
1 | 0.4054 | 0.00554 | 0.0022 | 73.1769
1.5 | 0.4621 | 0.00554 | 0.0023 | 83.4116
2 | 0.5184 | 0.00558 | 0.0024 | 92.9032
2.5 | 0.5752 | 0.00557 | 0.0023 | 103.2675
3 | 0.6314 | 0.00564 | 0.0023 | 111.9504
3.5 | 0.688 | 0.00566 | 0.0022 | 121.5548
4 | 0.7441 | 0.00573 | 0.0022 | 129.8604
4.5 | 0.8002 | 0.0058 | 0.0021 | 137.9655
5 | 0.8562 | 0.00584 | 0.002 | 146.6096
5.5 | 0.8928 | 0.00489 | 0.0056 | 182.5767
6 | 0.9452 | 0.00483 | 0.0062 | 195.6936
6.5 | 0.9985 | 0.00495 | 0.0065 | 201.7172
7 | 1.0528 | 0.00505 | 0.0066 | 208.4752
7.5 | 1.1061 | 0.00523 | 0.0068 | 211.4914
8 | 1.1598 | 0.00538 | 0.0069 | 215.5762
8.5 | 1.2132 | 0.00563 | 0.0069 | 215.4885
9 | 1.2667 | 0.00585 | 0.0069 | 216.5299
9.5 | 1.3176 | 0.00622 | 0.0073 | 211.8328
10 | 1.3639 | 0.00692 | 0.0082 | 197.0954
10.5 | 1.4202 | 0.00753 | 0.0069 | 188.6056
11 | 1.4797 | 0.00834 | 0.0046 | 177.4221
12 | 1.5757 | 0.01052 | 0.004 | 149.7814
12.5 | 1.6239 | 0.01167 | 0.0034 | 139.1517
13 | 1.6687 | 0.01301 | 0.0029 | 128.2629
13.5 | 1.7128 | 0.01431 | 0.0023 | 119.6925
14 | 1.7155 | 0.01582 | 0.0088 | 108.4387
14.5 | 1.724 | 0.01894 | 0.0099 | 91.0243
15 | 1.7354 | 0.02292 | 0.0092 | 75.7155
15.5 | 1.738 | 0.02766 | 0.0088 | 62.8344
16 | 1.7324 | 0.03307 | 0.0086 | 52.3858
16.5 | 1.7182 | 0.03924 | 0.0085 | 43.787
17 | 1.7032 | 0.04575 | 0.008 | 37.2284
17.5 | 1.6866 | 0.05287 | 0.007 | 31.9009
18 | 1.6636 | 0.06096 | 0.0056 | 27.29
18.5 | 1.6521 | 0.06788 | 0.0041 | 24.3385
19 | 1.6389 | 0.07514 | 0.0024 | 21.8113
19.5 | 1.6131 | 0.08424 | 0 | 19.1489
20 | 1.5984 | 0.09211 | -0.0024 | 17.3532

## 131. Re 16M Mach 0.10 (1)
BIGFOIL.COM POLAR EXPORT
Horten 12.00% thick 6.00% camber
Horten 12.00% thick 6.00% camber |  |  |  | Cl Max: | 1.666 | at alpha= | 15.5 | deg
JavaFoil+Calcfoil stall+Eppler ext transition |  |  |  | L/D Max: | 152.997 | at alpha= | 7.5 | deg
Re: | 16000000 |  |  | Cd Min: | 0.00762 | at alpha= | 7.5 | deg
Mach: | 0.1 |  |  | Cl=0 at alpha= | -2.2881 | deg
|  |  |  | @ Cl=0.1, Cd= | 0.0086031
|  |  |  | @ Cl=0.4, Cd= | 0.0089582
|  |  |  | @ Cl=0.6, Cd= | 0.009181
alpha (deg) | Cl | Cd | Cm | Cl/Cd
-17 | -0.451 | 0.1304 | 0.001 | -3.46
-16.5 | -0.464 | 0.1244 | 0.001 | -3.731
-16 | -0.477 | 0.11912 | 0.001 | -4.001
-15.5 | -0.488 | 0.11263 | 0.002 | -4.337
-15 | -0.499 | 0.1069 | 0.002 | -4.673
-14.5 | -0.509 | 0.10112 | 0.002 | -5.038
-14 | -0.518 | 0.09578 | 0.002 | -5.41
-13.5 | -0.526 | 0.0904 | 0.002 | -5.814
-13 | -0.531 | 0.08495 | 0.002 | -6.253
-12.5 | -0.535 | 0.08009 | 0.003 | -6.68
-12 | -0.536 | 0.07543 | 0.003 | -7.112
-11.5 | -0.536 | 0.0709 | 0.003 | -7.554
-11 | -0.532 | 0.06658 | 0.003 | -7.992
-10.5 | -0.526 | 0.06275 | 0.003 | -8.377
-10 | -0.516 | 0.05889 | 0.003 | -8.768
-9.5 | -0.504 | 0.05527 | 0.003 | -9.116
-9 | -0.488 | 0.05174 | 0.004 | -9.436
-8.5 | -0.469 | 0.04833 | 0.004 | -9.711
-8 | -0.447 | 0.04523 | 0.004 | -9.888
-7.5 | -0.422 | 0.04223 | 0.004 | -9.988
-7 | -0.393 | 0.03933 | 0.004 | -10.003
-6.5 | -0.362 | 0.03622 | 0.004 | -10.005
-6 | -0.329 | 0.03343 | 0.004 | -9.837
-5.5 | -0.351 | 0.00905 | 0.007 | -38.801
-5 | -0.302 | 0.00964 | 0.007 | -31.287
-4.5 | -0.25 | 0.00947 | 0.007 | -26.375
-4 | -0.196 | 0.00929 | 0.007 | -21.095
-3.5 | -0.14 | 0.00911 | 0.007 | -15.413
-3 | -0.083 | 0.00899 | 0.007 | -9.27
-2.5 | -0.025 | 0.00889 | 0.007 | -2.809
-2 | 0.034 | 0.00872 | 0.007 | 3.94
-1.5 | 0.094 | 0.00861 | 0.007 | 10.961
-1 | 0.155 | 0.00854 | 0.007 | 18.149
-0.5 | 0.216 | 0.00908 | 0.006 | 23.786
0 | 0.277 | 0.00899 | 0.006 | 30.828
0.5 | 0.338 | 0.00896 | 0.006 | 37.752
1 | 0.399 | 0.00896 | 0.006 | 44.493
1.5 | 0.459 | 0.00885 | 0.006 | 51.865
2 | 0.519 | 0.00886 | 0.006 | 58.605
2.5 | 0.579 | 0.00895 | 0.006 | 64.665
3 | 0.639 | 0.00961 | 0.005 | 66.459
3.5 | 0.699 | 0.00905 | 0.005 | 77.24
4 | 0.758 | 0.00908 | 0.005 | 83.482
4.5 | 0.818 | 0.00998 | 0.005 | 81.933
5 | 0.877 | 0.00808 | 0.004 | 108.567
5.5 | 0.936 | 0.0082 | 0.004 | 114.143
6 | 0.994 | 0.00802 | 0.004 | 123.965
6.5 | 1.052 | 0.00791 | 0.004 | 133.007
7 | 1.11 | 0.00785 | 0.003 | 141.417
7.5 | 1.167 | 0.00762 | 0.003 | 152.997
8 | 1.222 | 0.0082 | 0.003 | 148.974
8.5 | 1.276 | 0.0086 | 0.002 | 148.333
9 | 1.326 | 0.00907 | 0.002 | 146.17
9.5 | 1.372 | 0.0098 | 0.001 | 139.973
10 | 1.414 | 0.0109 | 0.001 | 129.756
10.5 | 1.453 | 0.0124 | 0.001 | 117.183
11 | 1.488 | 0.01422 | 0 | 104.623
11.5 | 1.52 | 0.01646 | 0 | 92.344
12 | 1.548 | 0.01943 | -0.001 | 79.654
12.5 | 1.57 | 0.02383 | -0.001 | 65.876
13 | 1.596 | 0.02652 | -0.001 | 60.182
13.5 | 1.619 | 0.02899 | -0.002 | 55.864
14 | 1.638 | 0.03147 | -0.002 | 52.042
14.5 | 1.652 | 0.03407 | -0.003 | 48.479
15 | 1.661 | 0.03675 | -0.003 | 45.189
15.5 | 1.666 | 0.03956 | -0.004 | 42.098
16 | 1.664 | 0.04335 | -0.004 | 38.382
16.5 | 1.66 | 0.04574 | -0.005 | 36.299
17 | 1.649 | 0.049 | -0.005 | 33.642
17.5 | 1.63 | 0.05255 | -0.006 | 31.012
18 | 1.606 | 0.05615 | -0.006 | 28.604
18.5 | 1.578 | 0.0601 | -0.007 | 26.252
19 | 1.545 | 0.06425 | -0.007 | 24.047
19.5 | 1.509 | 0.06856 | -0.008 | 22.004
20 | 1.469 | 0.07315 | -0.008 | 20.083

## 132. Re 16M Mach 0.10 (2)
BIGFOIL.COM POLAR EXPORT
Horten 12.00% thick 6.00% camber
Horten 12.00% thick 6.00% camber |  |  |  | Cl Max: | 1.7315 | at alpha= | 15 | deg
XFOIL ncrit=9 |  |  |  | L/D Max: | 217.041 | at alpha= | 9 | deg
Re: | 16000000 |  |  | Cd Min: | 0.09673 | at alpha= | 20 | deg
Mach: | 0.1 |  |  | Cl=0 at alpha= | -2.5982 | deg
|  |  |  | @ Cl=0.1, Cd= | 0.0057342
|  |  |  | @ Cl=0.4, Cd= | 0.0055515
|  |  |  | @ Cl=0.6, Cd= | 0.0056055
alpha (deg) | Cl | Cd | Cm | Cl/Cd
-16 | -1.4253 | 0.02161 | -0.0328 | -65.9556
-15.5 | -1.3893 | 0.01891 | -0.0297 | -73.4691
-15 | -1.3446 | 0.01748 | -0.0272 | -76.9222
-14.5 | -1.2976 | 0.0163 | -0.025 | -79.6074
-14 | -1.2499 | 0.0151 | -0.0228 | -82.7748
-13.5 | -1.1998 | 0.01423 | -0.0209 | -84.3148
-12.5 | -1.0973 | 0.01259 | -0.0175 | -87.1565
-12 | -1.0455 | 0.01176 | -0.0158 | -88.9031
-11.5 | -0.9925 | 0.01104 | -0.0144 | -89.9004
-11 | -0.9393 | 0.01033 | -0.013 | -90.9293
-10.5 | -0.885 | 0.00978 | -0.0118 | -90.4908
-10 | -0.8299 | 0.00934 | -0.0107 | -88.8544
-9.5 | -0.7745 | 0.00897 | -0.0096 | -86.3434
-9 | -0.7187 | 0.00863 | -0.0087 | -83.2793
-8.5 | -0.6629 | 0.00832 | -0.0078 | -79.6755
-8 | -0.6067 | 0.00803 | -0.0069 | -75.5542
-7.5 | -0.551 | 0.00768 | -0.0061 | -71.7448
-7 | -0.4951 | 0.00737 | -0.0052 | -67.1777
-6.5 | -0.4392 | 0.0071 | -0.0044 | -61.8592
-6 | -0.383 | 0.00688 | -0.0037 | -55.6686
-5 | -0.2703 | 0.00654 | -0.0024 | -41.3303
-4.5 | -0.2143 | 0.00633 | -0.0017 | -33.8547
-4 | -0.1582 | 0.00619 | -0.0011 | -25.5574
-3.5 | -0.1015 | 0.00607 | -0.0006 | -16.7216
-3 | -0.0454 | 0.00597 | -0.0001 | -7.6047
-2.5 | 0.0111 | 0.00584 | 0.0004 | 1.9007
-2 | 0.0677 | 0.00578 | 0.0008 | 11.7128
-1.5 | 0.1241 | 0.0057 | 0.0012 | 21.7719
-1 | 0.1812 | 0.00564 | 0.0015 | 32.1277
-0.5 | 0.2376 | 0.00561 | 0.0018 | 42.3529
0 | 0.2947 | 0.00556 | 0.0019 | 53.0036
0.5 | 0.3514 | 0.00556 | 0.0021 | 63.2014
1 | 0.4085 | 0.00555 | 0.0022 | 73.6036
1.5 | 0.4655 | 0.00555 | 0.0023 | 83.8739
2 | 0.5222 | 0.00559 | 0.0024 | 93.4168
2.5 | 0.5794 | 0.00558 | 0.0023 | 103.8351
3 | 0.6359 | 0.00565 | 0.0024 | 112.5487
3.5 | 0.6929 | 0.00567 | 0.0023 | 122.2046
4 | 0.7494 | 0.00575 | 0.0022 | 130.3304
4.5 | 0.8059 | 0.00581 | 0.0022 | 138.7091
5 | 0.8623 | 0.00586 | 0.0021 | 147.1502
5.5 | 0.8992 | 0.00492 | 0.0057 | 182.7642
6 | 0.952 | 0.00485 | 0.0063 | 196.2887
6.5 | 1.0056 | 0.00497 | 0.0067 | 202.334
7 | 1.0605 | 0.00508 | 0.0068 | 208.7598
7.5 | 1.1141 | 0.00527 | 0.0071 | 211.4042
8 | 1.1683 | 0.00541 | 0.0072 | 215.9519
8.5 | 1.2222 | 0.00567 | 0.0073 | 215.5556
9 | 1.2762 | 0.00588 | 0.0073 | 217.0408
9.5 | 1.3279 | 0.00624 | 0.0077 | 212.8045
10 | 1.3748 | 0.00694 | 0.0087 | 198.098
10.5 | 1.4318 | 0.00759 | 0.0074 | 188.643
11 | 1.4919 | 0.00842 | 0.0051 | 177.1853
12 | 1.588 | 0.01069 | 0.0048 | 148.55
12.5 | 1.6359 | 0.01191 | 0.0042 | 137.3552
13 | 1.6799 | 0.01334 | 0.0039 | 125.9295
13.5 | 1.7187 | 0.0147 | 0.0043 | 116.9184
14 | 1.7139 | 0.01683 | 0.0106 | 101.836
14.5 | 1.7231 | 0.02073 | 0.0103 | 83.1211
15 | 1.7315 | 0.02507 | 0.0097 | 69.0666
15.5 | 1.7269 | 0.03046 | 0.0095 | 56.694
16 | 1.7184 | 0.03609 | 0.0095 | 47.6143
16.5 | 1.6971 | 0.04308 | 0.0092 | 39.3942
17 | 1.684 | 0.04967 | 0.0085 | 33.9038
17.5 | 1.6679 | 0.05688 | 0.0074 | 29.3231
18 | 1.6434 | 0.06529 | 0.0058 | 25.1708
18.5 | 1.6311 | 0.07239 | 0.0042 | 22.5321
19 | 1.6175 | 0.07985 | 0.0023 | 20.2567
19.5 | 1.5996 | 0.088 | 0.0001 | 18.1773
20 | 1.5791 | 0.09673 | -0.0026 | 16.3248

## 133. Re 16M Mach 0.25 (1)
BIGFOIL.COM POLAR EXPORT
Horten 12.00% thick 6.00% camber
Horten 12.00% thick 6.00% camber |  |  |  | Cl Max: | 1.633 | at alpha= | 14.5 | deg
JavaFoil+Calcfoil stall+Eppler ext transition |  |  |  | L/D Max: | 147.286 | at alpha= | 7 | deg
Re: | 16000000 |  |  | Cd Min: | 0.00769 | at alpha= | 6.5 | deg
Mach: | 0.25 |  |  | Cl=0 at alpha= | -2.2869 | deg
|  |  |  | @ Cl=0.1, Cd= | 0.0087976
|  |  |  | @ Cl=0.4, Cd= | 0.0091302
|  |  |  | @ Cl=0.6, Cd= | 0.0086674
alpha (deg) | Cl | Cd | Cm | Cl/Cd
-14.5 | -0.184 | 0.10919 | 0.002 | -1.681
-14 | -0.233 | 0.10436 | 0.002 | -2.231
-13.5 | -0.274 | 0.09958 | 0.002 | -2.747
-13 | -0.309 | 0.09442 | 0.002 | -3.274
-12.5 | -0.341 | 0.08857 | 0.002 | -3.846
-12 | -0.368 | 0.08338 | 0.003 | -4.413
-11.5 | -0.391 | 0.07803 | 0.003 | -5.014
-11 | -0.41 | 0.07331 | 0.003 | -5.595
-10.5 | -0.424 | 0.06852 | 0.003 | -6.193
-10 | -0.434 | 0.06357 | 0.003 | -6.823
-9.5 | -0.438 | 0.05926 | 0.003 | -7.389
-9 | -0.437 | 0.05535 | 0.003 | -7.89
-8.5 | -0.43 | 0.05156 | 0.004 | -8.346
-8 | -0.419 | 0.04817 | 0.004 | -8.689
-7.5 | -0.402 | 0.04486 | 0.004 | -8.956
-7 | -0.38 | 0.04172 | 0.004 | -9.11
-6.5 | -0.354 | 0.039 | 0.004 | -9.067
-6 | -0.323 | 0.03593 | 0.004 | -9.001
-5.5 | -0.289 | 0.03352 | 0.004 | -8.625
-5 | -0.252 | 0.03002 | 0.005 | -8.394
-4.5 | -0.253 | 0.00919 | 0.007 | -27.517
-4 | -0.199 | 0.00902 | 0.007 | -22.083
-3.5 | -0.143 | 0.00885 | 0.007 | -16.162
-3 | -0.085 | 0.00918 | 0.007 | -9.272
-2.5 | -0.026 | 0.00904 | 0.007 | -2.826
-2 | 0.035 | 0.00891 | 0.007 | 3.95
-1.5 | 0.097 | 0.0088 | 0.007 | 10.997
-1 | 0.159 | 0.00875 | 0.007 | 18.177
-0.5 | 0.222 | 0.00927 | 0.007 | 23.92
0 | 0.285 | 0.00921 | 0.007 | 30.885
0.5 | 0.347 | 0.00919 | 0.006 | 37.803
1 | 0.409 | 0.00912 | 0.006 | 44.865
1.5 | 0.471 | 0.00852 | 0.006 | 55.322
2 | 0.533 | 0.00849 | 0.006 | 62.801
2.5 | 0.595 | 0.00861 | 0.006 | 69.049
3 | 0.656 | 0.00931 | 0.005 | 70.446
3.5 | 0.717 | 0.00931 | 0.005 | 77.019
4 | 0.778 | 0.00937 | 0.005 | 83.038
4.5 | 0.839 | 0.01029 | 0.005 | 81.538
5 | 0.9 | 0.00788 | 0.005 | 114.205
5.5 | 0.96 | 0.00815 | 0.004 | 117.776
6 | 1.02 | 0.00804 | 0.004 | 126.774
6.5 | 1.079 | 0.00769 | 0.004 | 140.199
7 | 1.137 | 0.00772 | 0.003 | 147.286
7.5 | 1.194 | 0.00831 | 0.003 | 143.561
8 | 1.248 | 0.00869 | 0.003 | 143.559
8.5 | 1.299 | 0.00924 | 0.002 | 140.57
9 | 1.344 | 0.01006 | 0.002 | 133.566
9.5 | 1.387 | 0.01124 | 0.001 | 123.378
10 | 1.428 | 0.01275 | 0.001 | 111.996
10.5 | 1.47 | 0.01452 | 0.001 | 101.276
11 | 1.506 | 0.01663 | 0 | 90.569
11.5 | 1.537 | 0.01913 | 0 | 80.366
12 | 1.562 | 0.02285 | -0.001 | 68.36
12.5 | 1.583 | 0.02739 | -0.001 | 57.794
13 | 1.605 | 0.03016 | -0.001 | 53.202
13.5 | 1.622 | 0.03293 | -0.002 | 49.24
14 | 1.63 | 0.03581 | -0.002 | 45.527
14.5 | 1.633 | 0.03878 | -0.003 | 42.093
15 | 1.627 | 0.04193 | -0.003 | 38.811
15.5 | 1.614 | 0.04534 | -0.004 | 35.605
16 | 1.593 | 0.04893 | -0.004 | 32.563
16.5 | 1.564 | 0.05282 | -0.005 | 29.616
17 | 1.524 | 0.05686 | -0.005 | 26.802
17.5 | 1.472 | 0.06134 | -0.006 | 23.991
18 | 1.411 | 0.06608 | -0.006 | 21.347
18.5 | 1.342 | 0.07124 | -0.007 | 18.831
19 | 1.265 | 0.07664 | -0.007 | 16.506
19.5 | 1.182 | 0.08264 | -0.008 | 14.3

## 134. Re 16M Mach 0.25 (2)
BIGFOIL.COM POLAR EXPORT
Horten 12.00% thick 6.00% camber
Horten 12.00% thick 6.00% camber |  |  |  | Cl Max: | 1.7124 | at alpha= | 13 | deg
XFOIL ncrit=9 |  |  |  | L/D Max: | 217.957 | at alpha= | 8 | deg
Re: | 16000000 |  |  | Cd Min: | 0.15805 | at alpha= | -15.5 | deg
Mach: | 0.25 |  |  | Cl=0 at alpha= | -2.6124 | deg
|  |  |  | @ Cl=0.1, Cd= | 0.0057922
|  |  |  | @ Cl=0.4, Cd= | 0.0055929
|  |  |  | @ Cl=0.6, Cd= | 0.0056488
alpha (deg) | Cl | Cd | Cm | Cl/Cd
-15.5 | -0.4506 | 0.15805 | 0.0097 | -2.851
-15 | -0.4318 | 0.15218 | 0.0064 | -2.8374
-14.5 | -0.4295 | 0.1419 | 0.0014 | -3.0268
-14 | -0.4778 | 0.12082 | -0.0096 | -3.9546
-13 | -0.4812 | 0.10309 | -0.0194 | -4.6678
-12.5 | -0.5124 | 0.09041 | -0.027 | -5.6675
-12 | -0.5239 | 0.08201 | -0.0318 | -6.3882
-11.5 | -0.6153 | 0.06874 | -0.0393 | -8.9511
-10.5 | -0.9351 | 0.01327 | -0.0235 | -70.4672
-10 | -0.8797 | 0.01172 | -0.0208 | -75.0597
-9.5 | -0.8217 | 0.01063 | -0.0184 | -77.3001
-9 | -0.762 | 0.00983 | -0.0164 | -77.5178
-8.5 | -0.7018 | 0.00923 | -0.0145 | -76.0347
-8 | -0.6411 | 0.00873 | -0.0128 | -73.4364
-7.5 | -0.5806 | 0.00831 | -0.0113 | -69.8676
-7 | -0.52 | 0.00795 | -0.0099 | -65.4088
-6.5 | -0.4602 | 0.00755 | -0.0085 | -60.9536
-6 | -0.4005 | 0.00718 | -0.0073 | -55.7799
-5.5 | -0.3411 | 0.00693 | -0.0061 | -49.2208
-5 | -0.2814 | 0.00672 | -0.005 | -41.875
-4.5 | -0.2221 | 0.00653 | -0.004 | -34.0123
-4 | -0.1634 | 0.00632 | -0.003 | -25.8544
-3.5 | -0.1044 | 0.00615 | -0.0022 | -16.9756
-3 | -0.0455 | 0.00606 | -0.0014 | -7.5083
-2.5 | 0.0132 | 0.00591 | -0.0007 | 2.2335
-2 | 0.0719 | 0.00584 | 0 | 12.3116
-1.5 | 0.1307 | 0.00574 | 0.0005 | 22.77
-1 | 0.1896 | 0.00569 | 0.001 | 33.3216
-0.5 | 0.2483 | 0.00565 | 0.0014 | 43.9469
0 | 0.3075 | 0.00561 | 0.0017 | 54.8128
0.5 | 0.3662 | 0.00561 | 0.002 | 65.2763
1 | 0.4254 | 0.00558 | 0.0022 | 76.2366
1.5 | 0.4843 | 0.00561 | 0.0024 | 86.328
2 | 0.5434 | 0.00562 | 0.0025 | 96.6904
2.5 | 0.6024 | 0.00565 | 0.0025 | 106.6195
3 | 0.6612 | 0.00571 | 0.0026 | 115.7968
3.5 | 0.7205 | 0.00574 | 0.0026 | 125.5226
4 | 0.7789 | 0.00584 | 0.0027 | 133.3733
4.5 | 0.8381 | 0.00589 | 0.0027 | 142.292
5 | 0.8964 | 0.00598 | 0.0028 | 149.8997
5.5 | 0.9351 | 0.00503 | 0.0066 | 185.9046
6 | 0.9898 | 0.00499 | 0.0074 | 198.3567
6.5 | 1.0456 | 0.00512 | 0.008 | 204.2188
7 | 1.1031 | 0.00523 | 0.0083 | 210.9178
7.5 | 1.1591 | 0.00545 | 0.0088 | 212.6789
8 | 1.2162 | 0.00558 | 0.0092 | 217.957
8.5 | 1.2723 | 0.00588 | 0.0096 | 216.3776
9 | 1.3292 | 0.0061 | 0.01 | 217.9016
10 | 1.4349 | 0.00711 | 0.0117 | 201.8143
10.5 | 1.4971 | 0.00796 | 0.0102 | 188.0779
11 | 1.5608 | 0.00887 | 0.0082 | 175.9639
12 | 1.6551 | 0.01172 | 0.0092 | 141.2201
12.5 | 1.6989 | 0.01356 | 0.0093 | 125.2876
13 | 1.7124 | 0.01574 | 0.0131 | 108.7929
13.5 | 1.709 | 0.02061 | 0.0136 | 82.9209
14 | 1.7007 | 0.02666 | 0.0133 | 63.7922
14.5 | 1.6848 | 0.03306 | 0.0136 | 50.9619
15 | 1.6714 | 0.03921 | 0.0138 | 42.6269
15.5 | 1.6468 | 0.0467 | 0.0135 | 35.2634
16 | 1.6248 | 0.05438 | 0.0126 | 29.8786
16.5 | 1.6057 | 0.06209 | 0.0114 | 25.8608
17 | 1.5911 | 0.06949 | 0.01 | 22.8968
17.5 | 1.5674 | 0.07817 | 0.0079 | 20.0512
18 | 1.5482 | 0.08652 | 0.0058 | 17.8941

## 135. Re 16M Mach 0.50 (1)
BIGFOIL.COM POLAR EXPORT
Horten 12.00% thick 6.00% camber
Horten 12.00% thick 6.00% camber |  |  |  | Cl Max: | 1.564 | at alpha= | 11 | deg
JavaFoil+Calcfoil stall+Eppler ext transition |  |  |  | L/D Max: | 119.452 | at alpha= | 5.5 | deg
Re: | 16000000 |  |  | Cd Min: | 0.00871 | at alpha= | 4 | deg
Mach: | 0.5 |  |  | Cl=0 at alpha= | -2.291 | deg
|  |  |  | @ Cl=0.1, Cd= | 0.0090023
|  |  |  | @ Cl=0.4, Cd= | 0.0088375
|  |  |  | @ Cl=0.6, Cd= | 0.0090388
alpha (deg) | Cl | Cd | Cm | Cl/Cd
-20 | -0.954 | 0.15172 | 0 | -6.286
-19.5 | -0.928 | 0.14309 | 0 | -6.489
-19 | -0.899 | 0.1577 | 0 | -5.699
-18.5 | -0.874 | 0.14392 | 0 | -6.071
-18 | -0.849 | 0.13007 | 0.001 | -6.525
-17.5 | -0.823 | 0.12151 | 0.001 | -6.776
-17 | -0.794 | 0.13147 | 0.001 | -6.039
-16.5 | -0.768 | 0.11962 | 0.001 | -6.423
-16 | -0.743 | 0.11025 | 0.002 | -6.739
-15.5 | -0.718 | 0.09983 | 0.002 | -7.192
-15 | -0.689 | 0.10396 | 0.002 | -6.624
-14.5 | -0.663 | 0.09608 | 0.002 | -6.898
-14 | -0.637 | 0.08838 | 0.003 | -7.211
-13.5 | -0.613 | 0.07945 | 0.003 | -7.711
-13 | -0.583 | 0.08093 | 0.003 | -7.199
-12.5 | -0.557 | 0.07462 | 0.003 | -7.464
-12 | -0.532 | 0.06833 | 0.003 | -7.783
-11.5 | -0.502 | 0.07088 | 0.003 | -7.083
-11 | -0.475 | 0.06668 | 0.003 | -7.128
-10.5 | -0.45 | 0.06059 | 0.004 | -7.425
-10 | -0.421 | 0.06151 | 0.004 | -6.849
-9.5 | -0.394 | 0.0579 | 0.004 | -6.809
-9 | -0.368 | 0.05304 | 0.004 | -6.94
-8.5 | -0.34 | 0.05329 | 0.004 | -6.377
-8 | -0.313 | 0.04984 | 0.004 | -6.277
-7.5 | -0.286 | 0.0457 | 0.004 | -6.265
-7 | -0.258 | 0.04574 | 0.004 | -5.646
-6.5 | -0.231 | 0.04269 | 0.004 | -5.415
-6 | -0.203 | 0.04213 | 0.004 | -4.83
-5.5 | -0.175 | 0.04248 | 0.004 | -4.129
-5 | -0.149 | 0.03864 | 0.004 | -3.85
-4.5 | -0.121 | 0.03723 | 0.004 | -3.26
-4 | -0.153 | 0.03421 | 0.004 | -4.463
-3.5 | -0.119 | 0.03091 | 0.005 | -3.848
-3 | -0.074 | 0.02775 | 0.005 | -2.669
-2.5 | -0.028 | 0.00923 | 0.008 | -2.992
-2 | 0.039 | 0.00911 | 0.008 | 4.228
-1.5 | 0.107 | 0.00899 | 0.008 | 11.875
-1 | 0.176 | 0.00891 | 0.008 | 19.784
-0.5 | 0.246 | 0.00883 | 0.007 | 27.89
0 | 0.317 | 0.00882 | 0.007 | 35.926
0.5 | 0.387 | 0.00883 | 0.007 | 43.879
1 | 0.456 | 0.00887 | 0.007 | 51.429
1.5 | 0.525 | 0.00944 | 0.007 | 55.62
2 | 0.594 | 0.00903 | 0.007 | 65.731
2.5 | 0.662 | 0.00913 | 0.006 | 72.498
3 | 0.73 | 0.0089 | 0.006 | 82.028
3.5 | 0.797 | 0.00876 | 0.006 | 91.014
4 | 0.864 | 0.00871 | 0.006 | 99.183
4.5 | 0.93 | 0.00899 | 0.005 | 103.363
5 | 0.994 | 0.00967 | 0.005 | 102.741
5.5 | 1.055 | 0.00883 | 0.005 | 119.452
6 | 1.112 | 0.00934 | 0.004 | 118.98
6.5 | 1.162 | 0.01027 | 0.004 | 113.089
7 | 1.211 | 0.01143 | 0.004 | 105.967
7.5 | 1.261 | 0.01276 | 0.003 | 98.827
8 | 1.311 | 0.0143 | 0.003 | 91.706
8.5 | 1.361 | 0.01598 | 0.002 | 85.138
9 | 1.409 | 0.01796 | 0.002 | 78.447
9.5 | 1.456 | 0.02015 | 0.002 | 72.238
10 | 1.5 | 0.02268 | 0.001 | 66.164
10.5 | 1.543 | 0.02571 | 0.001 | 59.997
11 | 1.564 | 0.02959 | 0 | 52.863
11.5 | 1.558 | 0.03835 | 0 | 40.637
12 | 1.532 | 0.04463 | -0.001 | 34.324
12.5 | 1.443 | 0.05064 | -0.001 | 28.501
13 | 0.93 | 0.06 | -0.002 | 15.501
13.5 | 0.957 | 0.06567 | -0.002 | 14.571
14 | 0.985 | 0.06956 | -0.003 | 14.156
14.5 | 1.013 | 0.07297 | -0.003 | 13.879
15 | 1.037 | 0.08255 | -0.003 | 12.563
15.5 | 1.058 | 0.09816 | -0.004 | 10.774
16 | 1.073 | 0.11931 | -0.004 | 8.995

## 136. Re 16M Mach 0.50 (2)
BIGFOIL.COM POLAR EXPORT
Horten 12.00% thick 6.00% camber
Horten 12.00% thick 6.00% camber |  |  |  | Cl Max: | 1.9156 | at alpha= | 11.5 | deg
XFOIL ncrit=9 |  |  |  | L/D Max: | 215.607 | at alpha= | 8 | deg
Re: | 16000000 |  |  | Cd Min: | 0.24737 | at alpha= | -20 | deg
Mach: | 0.5 |  |  | Cl=0 at alpha= | -2.6648 | deg
|  |  |  | @ Cl=0.1, Cd= | 0.0061381
|  |  |  | @ Cl=0.4, Cd= | 0.0058253
|  |  |  | @ Cl=0.6, Cd= | 0.005871
alpha (deg) | Cl | Cd | Cm | Cl/Cd
-20 | -0.6295 | 0.24737 | 0.0574 | -2.5448
-19.5 | -0.6071 | 0.2401 | 0.0531 | -2.5285
-19 | -0.5881 | 0.23069 | 0.0485 | -2.5493
-18.5 | -0.5643 | 0.2242 | 0.0444 | -2.5169
-18 | -0.5427 | 0.21664 | 0.0401 | -2.5051
-17.5 | -0.5201 | 0.20938 | 0.036 | -2.484
-17 | -0.4943 | 0.20375 | 0.0322 | -2.426
-16.5 | -0.4732 | 0.19575 | 0.028 | -2.4174
-16 | -0.4512 | 0.1884 | 0.024 | -2.3949
-15.5 | -0.431 | 0.1804 | 0.0199 | -2.3891
-15 | -0.4142 | 0.17133 | 0.0154 | -2.4176
-14.5 | -0.3932 | 0.16401 | 0.0115 | -2.3974
-14 | -0.3709 | 0.15722 | 0.0078 | -2.3591
-13.5 | -0.3458 | 0.15145 | 0.0044 | -2.2833
-13 | -0.3251 | 0.14443 | 0.0008 | -2.2509
-12.5 | -0.3088 | 0.13631 | -0.0033 | -2.2654
-12 | -0.2958 | 0.12768 | -0.0075 | -2.3167
-11.5 | -0.2818 | 0.11979 | -0.0114 | -2.3525
-11 | -0.2604 | 0.1138 | -0.0144 | -2.2882
-10.5 | -0.2474 | 0.10629 | -0.0181 | -2.3276
-10 | -0.2365 | 0.09889 | -0.0217 | -2.3915
-9.5 | -0.2137 | 0.09392 | -0.024 | -2.2753
-9 | -0.2203 | 0.08448 | -0.0286 | -2.6077
-8.5 | -0.2176 | 0.07741 | -0.032 | -2.811
-8 | -0.2234 | 0.07039 | -0.0358 | -3.1737
-7.5 | -0.2394 | 0.06498 | -0.0365 | -3.6842
-7 | -0.2617 | 0.05792 | -0.0354 | -4.5183
-6.5 | -0.2514 | 0.05201 | -0.0349 | -4.8337
-6 | -0.2474 | 0.04411 | -0.0335 | -5.6087
-5.5 | -0.2412 | 0.03525 | -0.0303 | -6.8426
-5 | -0.2415 | 0.02462 | -0.0246 | -9.8091
-4.5 | -0.2383 | 0.01383 | -0.0179 | -17.2307
-4 | -0.1912 | 0.0078 | -0.0145 | -24.5128
-3.5 | -0.1183 | 0.00698 | -0.0117 | -16.9484
-3 | -0.0472 | 0.00655 | -0.0091 | -7.2061
-2.5 | 0.0232 | 0.00632 | -0.0068 | 3.6709
-2 | 0.0932 | 0.00615 | -0.0049 | 15.1545
-1.5 | 0.1617 | 0.00603 | -0.0032 | 26.8159
-1 | 0.2309 | 0.00593 | -0.0018 | 38.9376
-0.5 | 0.2991 | 0.00588 | -0.0006 | 50.8673
0 | 0.3677 | 0.00583 | 0.0004 | 63.0703
0.5 | 0.4362 | 0.00582 | 0.0013 | 74.9485
1 | 0.5046 | 0.00584 | 0.002 | 86.4041
1.5 | 0.5736 | 0.00584 | 0.0026 | 98.2192
2 | 0.6418 | 0.00592 | 0.0032 | 108.4122
2.5 | 0.7112 | 0.00595 | 0.0037 | 119.5294
3 | 0.7799 | 0.00605 | 0.0042 | 128.9091
3.5 | 0.8495 | 0.00613 | 0.0047 | 138.5808
4 | 0.9191 | 0.00624 | 0.0053 | 147.2917
4.5 | 0.9884 | 0.00639 | 0.006 | 154.6792
5 | 1.059 | 0.00649 | 0.0066 | 163.1741
5.5 | 1.1078 | 0.00587 | 0.011 | 188.7223
6 | 1.1676 | 0.00568 | 0.014 | 205.5634
6.5 | 1.2337 | 0.00588 | 0.0159 | 209.8129
7 | 1.3029 | 0.00609 | 0.0175 | 213.9409
7.5 | 1.3712 | 0.00637 | 0.0194 | 215.259
8 | 1.4381 | 0.00667 | 0.0218 | 215.6072
8.5 | 1.5063 | 0.00703 | 0.0242 | 214.2674
9 | 1.5742 | 0.00744 | 0.0268 | 211.586
9.5 | 1.6508 | 0.00798 | 0.028 | 206.8672
10 | 1.7443 | 0.00859 | 0.0265 | 203.0617
10.5 | 1.832 | 0.00957 | 0.0258 | 191.4316
11 | 1.8852 | 0.01145 | 0.029 | 164.6463
11.5 | 1.9156 | 0.01575 | 0.0283 | 121.6254
12 | 1.8717 | 0.02484 | 0.0275 | 75.3502
13.5 | 1.6608 | 0.05408 | 0.0298 | 30.7101
14 | 1.5902 | 0.06548 | 0.0275 | 24.2853
16 | 1.4229 | 0.10725 | 0.0144 | 13.2671
16.5 | 1.3967 | 0.11726 | 0.0105 | 11.9111

## 137. Re 18M Mach 0.00 (1)
BIGFOIL.COM POLAR EXPORT
Horten 12.00% thick 6.00% camber
Horten 12.00% thick 6.00% camber |  |  |  | Cl Max: | 1.675 | at alpha= | 16 | deg
JavaFoil+Calcfoil stall+Eppler ext transition |  |  |  | L/D Max: | 159.674 | at alpha= | 8 | deg
Re: | 18000000 |  |  | Cd Min: | 0.00762 | at alpha= | 8 | deg
Mach: | 0 |  |  | Cl=0 at alpha= | -2.2881 | deg
|  |  |  | @ Cl=0.1, Cd= | 0.008475
|  |  |  | @ Cl=0.4, Cd= | 0.008777
|  |  |  | @ Cl=0.6, Cd= | 0.009514
alpha (deg) | Cl | Cd | Cm | Cl/Cd
-17.5 | -0.485 | 0.13458 | 0.001 | -3.601
-17 | -0.497 | 0.12805 | 0.001 | -3.88
-16.5 | -0.507 | 0.12208 | 0.001 | -4.156
-16 | -0.517 | 0.11638 | 0.001 | -4.446
-15.5 | -0.527 | 0.10989 | 0.002 | -4.792
-15 | -0.535 | 0.10435 | 0.002 | -5.127
-14.5 | -0.542 | 0.09877 | 0.002 | -5.49
-14 | -0.548 | 0.09362 | 0.002 | -5.856
-13.5 | -0.553 | 0.08826 | 0.002 | -6.265
-13 | -0.556 | 0.08335 | 0.002 | -6.668
-12.5 | -0.557 | 0.07853 | 0.003 | -7.089
-12 | -0.556 | 0.07404 | 0.003 | -7.504
-11.5 | -0.552 | 0.06959 | 0.003 | -7.935
-11 | -0.546 | 0.06533 | 0.003 | -8.363
-10.5 | -0.538 | 0.06138 | 0.003 | -8.76
-10 | -0.526 | 0.0579 | 0.003 | -9.087
-9.5 | -0.512 | 0.05433 | 0.003 | -9.42
-9 | -0.495 | 0.05085 | 0.004 | -9.725
-8.5 | -0.474 | 0.04763 | 0.004 | -9.955
-8 | -0.451 | 0.04453 | 0.004 | -10.121
-7.5 | -0.424 | 0.04156 | 0.004 | -10.211
-7 | -0.395 | 0.03836 | 0.004 | -10.309
-6.5 | -0.364 | 0.03517 | 0.004 | -10.349
-6 | -0.331 | 0.03173 | 0.005 | -10.424
-5.5 | -0.351 | 0.00965 | 0.007 | -36.341
-5 | -0.301 | 0.0095 | 0.007 | -31.684
-4.5 | -0.249 | 0.00928 | 0.007 | -26.866
-4 | -0.195 | 0.0091 | 0.007 | -21.476
-3.5 | -0.14 | 0.00893 | 0.007 | -15.662
-3 | -0.083 | 0.00877 | 0.007 | -9.46
-2.5 | -0.025 | 0.00868 | 0.007 | -2.863
-2 | 0.034 | 0.00858 | 0.007 | 3.988
-1.5 | 0.094 | 0.00848 | 0.007 | 11.084
-1 | 0.154 | 0.00843 | 0.007 | 18.296
-0.5 | 0.215 | 0.00898 | 0.006 | 23.93
0 | 0.276 | 0.00885 | 0.006 | 31.167
0.5 | 0.336 | 0.00884 | 0.006 | 38.041
1 | 0.397 | 0.00878 | 0.006 | 45.178
1.5 | 0.457 | 0.00872 | 0.006 | 52.365
2 | 0.516 | 0.00871 | 0.006 | 59.283
2.5 | 0.576 | 0.00955 | 0.006 | 60.36
3 | 0.636 | 0.00946 | 0.005 | 67.205
3.5 | 0.695 | 0.00947 | 0.005 | 73.415
4 | 0.755 | 0.00989 | 0.005 | 76.291
4.5 | 0.814 | 0.00983 | 0.005 | 82.801
5 | 0.873 | 0.00799 | 0.004 | 109.211
5.5 | 0.931 | 0.0082 | 0.004 | 113.601
6 | 0.989 | 0.00793 | 0.004 | 124.707
6.5 | 1.047 | 0.0078 | 0.004 | 134.32
7 | 1.105 | 0.00776 | 0.003 | 142.304
7.5 | 1.162 | 0.00776 | 0.003 | 149.674
8 | 1.217 | 0.00762 | 0.003 | 159.674
8.5 | 1.271 | 0.00848 | 0.002 | 149.828
9 | 1.322 | 0.00892 | 0.002 | 148.219
9.5 | 1.37 | 0.0096 | 0.001 | 142.597
10 | 1.412 | 0.0106 | 0.001 | 133.162
10.5 | 1.451 | 0.01203 | 0.001 | 120.639
11 | 1.485 | 0.01387 | 0 | 107.085
11.5 | 1.516 | 0.01615 | 0 | 93.873
12 | 1.543 | 0.01944 | -0.001 | 79.363
12.5 | 1.568 | 0.02288 | -0.001 | 68.544
13 | 1.595 | 0.0254 | -0.001 | 62.801
13.5 | 1.62 | 0.02774 | -0.002 | 58.393
14 | 1.639 | 0.03009 | -0.002 | 54.48
14.5 | 1.655 | 0.03257 | -0.003 | 50.803
15 | 1.666 | 0.03513 | -0.003 | 47.436
15.5 | 1.673 | 0.03786 | -0.004 | 44.194
16 | 1.675 | 0.04075 | -0.004 | 41.111
16.5 | 1.673 | 0.04374 | -0.005 | 38.257
17 | 1.665 | 0.04686 | -0.005 | 35.534
17.5 | 1.65 | 0.05017 | -0.006 | 32.89
18 | 1.631 | 0.05369 | -0.006 | 30.373
18.5 | 1.607 | 0.05741 | -0.007 | 27.988
19 | 1.579 | 0.06138 | -0.007 | 25.727
19.5 | 1.548 | 0.06549 | -0.008 | 23.639
20 | 1.514 | 0.06981 | -0.008 | 21.684

## 138. Re 18M Mach 0.00 (2)
BIGFOIL.COM POLAR EXPORT
Horten 12.00% thick 6.00% camber
Horten 12.00% thick 6.00% camber |  |  |  | Cl Max: | 1.7495 | at alpha= | 15.5 | deg
XFOIL ncrit=9 |  |  |  | L/D Max: | 218.811 | at alpha= | 8.5 | deg
Re: | 18000000 |  |  | Cd Min: | 0.08899 | at alpha= | 20 | deg
Mach: | 0 |  |  | Cl=0 at alpha= | -2.5884 | deg
|  |  |  | @ Cl=0.1, Cd= | 0.00563
|  |  |  | @ Cl=0.4, Cd= | 0.0054437
|  |  |  | @ Cl=0.6, Cd= | 0.0055278
alpha (deg) | Cl | Cd | Cm | Cl/Cd
-12.5 | -1.0876 | 0.01156 | -0.0143 | -94.083
-12 | -1.0359 | 0.0109 | -0.013 | -95.0367
-11.5 | -0.9834 | 0.01033 | -0.0119 | -95.1985
-11 | -0.9307 | 0.00973 | -0.0107 | -95.6526
-10.5 | -0.877 | 0.00927 | -0.0097 | -94.6063
-10 | -0.8226 | 0.0089 | -0.0088 | -92.427
-9.5 | -0.768 | 0.00859 | -0.008 | -89.4063
-9 | -0.713 | 0.00828 | -0.0072 | -86.1111
-8.5 | -0.6579 | 0.00801 | -0.0064 | -82.1348
-8 | -0.6025 | 0.00774 | -0.0057 | -77.8424
-7.5 | -0.5474 | 0.00744 | -0.005 | -73.5753
-7 | -0.4921 | 0.00715 | -0.0042 | -68.8252
-6.5 | -0.4369 | 0.00691 | -0.0035 | -63.2272
-6 | -0.3812 | 0.0067 | -0.0029 | -56.8955
-5.5 | -0.3254 | 0.00655 | -0.0023 | -49.6794
-5 | -0.2694 | 0.00638 | -0.0018 | -42.2257
-4.5 | -0.214 | 0.00621 | -0.0011 | -34.4605
-4 | -0.1582 | 0.00605 | -0.0006 | -26.1488
-3.5 | -0.1021 | 0.00595 | -0.0002 | -17.1597
-3 | -0.0461 | 0.00585 | 0.0003 | -7.8803
-2.5 | 0.0099 | 0.00573 | 0.0007 | 1.7277
-2 | 0.0662 | 0.00569 | 0.0011 | 11.6344
-1.5 | 0.1225 | 0.00559 | 0.0014 | 21.9141
-1 | 0.1789 | 0.00556 | 0.0017 | 32.1763
-0.5 | 0.2353 | 0.0055 | 0.0019 | 42.7818
0 | 0.2919 | 0.00547 | 0.0021 | 53.3638
0.5 | 0.3484 | 0.00548 | 0.0022 | 63.5766
1 | 0.4053 | 0.00544 | 0.0023 | 74.5037
1.5 | 0.4616 | 0.00548 | 0.0024 | 84.2336
2 | 0.5184 | 0.00548 | 0.0024 | 94.5985
2.5 | 0.5749 | 0.00551 | 0.0024 | 104.3376
3 | 0.6313 | 0.00555 | 0.0023 | 113.7477
3.5 | 0.688 | 0.00557 | 0.0022 | 123.5189
4 | 0.7439 | 0.00566 | 0.0022 | 131.4311
4.5 | 0.8005 | 0.0057 | 0.002 | 140.4386
5 | 0.856 | 0.00579 | 0.002 | 147.8411
5.5 | 0.8956 | 0.00491 | 0.005 | 182.4033
6 | 0.9465 | 0.0048 | 0.0059 | 197.1875
6.5 | 0.9995 | 0.00489 | 0.0063 | 204.3967
7 | 1.0542 | 0.005 | 0.0063 | 210.84
7.5 | 1.1077 | 0.00519 | 0.0064 | 213.4297
8 | 1.1613 | 0.00534 | 0.0066 | 217.4719
8.5 | 1.2144 | 0.00555 | 0.0067 | 218.8108
9 | 1.2672 | 0.00586 | 0.0068 | 216.2457
9.5 | 1.3171 | 0.00624 | 0.0073 | 211.0737
10.5 | 1.4153 | 0.00757 | 0.0079 | 186.9617
11 | 1.4749 | 0.00841 | 0.0056 | 175.3746
11.5 | 1.5299 | 0.00933 | 0.004 | 163.9764
12 | 1.573 | 0.01052 | 0.0046 | 149.5247
12.5 | 1.6211 | 0.01164 | 0.004 | 139.2698
13.5 | 1.7122 | 0.01405 | 0.0028 | 121.8648
14 | 1.7248 | 0.01538 | 0.0079 | 112.1456
14.5 | 1.7334 | 0.01806 | 0.0099 | 95.9801
15 | 1.7435 | 0.0221 | 0.0092 | 78.8914
15.5 | 1.7495 | 0.02654 | 0.0087 | 65.9194
16 | 1.7462 | 0.0317 | 0.0086 | 55.0852
16.5 | 1.7345 | 0.03768 | 0.0084 | 46.0324
17 | 1.7146 | 0.04458 | 0.008 | 38.4612
17.5 | 1.6988 | 0.05153 | 0.0071 | 32.9672
18 | 1.6825 | 0.05874 | 0.0059 | 28.6432
18.5 | 1.6641 | 0.06651 | 0.0043 | 25.0203
19 | 1.6502 | 0.0738 | 0.0026 | 22.3604
19.5 | 1.6355 | 0.08136 | 0.0007 | 20.102
20 | 1.6218 | 0.08899 | -0.0015 | 18.2245

## 139. Re 18M Mach 0.10 (1)
BIGFOIL.COM POLAR EXPORT
Horten 12.00% thick 6.00% camber
Horten 12.00% thick 6.00% camber |  |  |  | Cl Max: | 1.667 | at alpha= | 15.5 | deg
JavaFoil+Calcfoil stall+Eppler ext transition |  |  |  | L/D Max: | 149.084 | at alpha= | 8 | deg
Re: | 18000000 |  |  | Cd Min: | 0.00784 | at alpha= | 7 | deg
Mach: | 0.1 |  |  | Cl=0 at alpha= | -2.2881 | deg
|  |  |  | @ Cl=0.1, Cd= | 0.0085321
|  |  |  | @ Cl=0.4, Cd= | 0.0088185
|  |  |  | @ Cl=0.6, Cd= | 0.0095465
alpha (deg) | Cl | Cd | Cm | Cl/Cd
-17 | -0.451 | 0.13045 | 0.001 | -3.459
-16.5 | -0.464 | 0.1244 | 0.001 | -3.732
-16 | -0.477 | 0.11793 | 0.001 | -4.042
-15.5 | -0.489 | 0.11253 | 0.002 | -4.341
-15 | -0.5 | 0.10626 | 0.002 | -4.701
-14.5 | -0.51 | 0.10055 | 0.002 | -5.068
-14 | -0.518 | 0.09526 | 0.002 | -5.441
-13.5 | -0.526 | 0.0899 | 0.002 | -5.847
-13 | -0.531 | 0.08467 | 0.002 | -6.275
-12.5 | -0.535 | 0.07973 | 0.003 | -6.71
-12 | -0.537 | 0.07512 | 0.003 | -7.142
-11.5 | -0.536 | 0.07039 | 0.003 | -7.612
-11 | -0.532 | 0.06634 | 0.003 | -8.023
-10.5 | -0.526 | 0.06231 | 0.003 | -8.44
-10 | -0.517 | 0.0585 | 0.003 | -8.83
-9.5 | -0.504 | 0.05489 | 0.003 | -9.184
-9 | -0.488 | 0.0516 | 0.004 | -9.464
-8.5 | -0.47 | 0.0481 | 0.004 | -9.761
-8 | -0.447 | 0.045 | 0.004 | -9.942
-7.5 | -0.422 | 0.04185 | 0.004 | -10.088
-7 | -0.394 | 0.03904 | 0.004 | -10.081
-6.5 | -0.363 | 0.03589 | 0.004 | -10.104
-6 | -0.33 | 0.03268 | 0.005 | -10.087
-5.5 | -0.351 | 0.00966 | 0.007 | -36.334
-5 | -0.302 | 0.0095 | 0.007 | -31.759
-4.5 | -0.25 | 0.00933 | 0.007 | -26.782
-4 | -0.196 | 0.00916 | 0.007 | -21.409
-3.5 | -0.14 | 0.00897 | 0.007 | -15.65
-3 | -0.083 | 0.00886 | 0.007 | -9.399
-2.5 | -0.025 | 0.00872 | 0.007 | -2.866
-2 | 0.034 | 0.0086 | 0.007 | 3.993
-1.5 | 0.094 | 0.00854 | 0.007 | 11.057
-1 | 0.155 | 0.00846 | 0.007 | 18.318
-0.5 | 0.216 | 0.00896 | 0.006 | 24.093
0 | 0.277 | 0.00891 | 0.006 | 31.107
0.5 | 0.338 | 0.00884 | 0.006 | 38.239
1 | 0.399 | 0.00882 | 0.006 | 45.206
1.5 | 0.459 | 0.00873 | 0.006 | 52.541
2 | 0.519 | 0.00875 | 0.006 | 59.313
2.5 | 0.579 | 0.00955 | 0.006 | 60.617
3 | 0.639 | 0.00954 | 0.005 | 66.977
3.5 | 0.699 | 0.00897 | 0.005 | 77.897
4 | 0.758 | 0.0099 | 0.005 | 76.602
4.5 | 0.818 | 0.00992 | 0.005 | 82.432
5 | 0.877 | 0.008 | 0.004 | 109.54
5.5 | 0.936 | 0.00819 | 0.004 | 114.187
6 | 0.994 | 0.00798 | 0.004 | 124.516
6.5 | 1.052 | 0.00787 | 0.004 | 133.718
7 | 1.11 | 0.00784 | 0.003 | 141.624
7.5 | 1.167 | 0.00784 | 0.003 | 148.777
8 | 1.222 | 0.0082 | 0.003 | 149.084
8.5 | 1.276 | 0.00857 | 0.002 | 148.806
9 | 1.327 | 0.00904 | 0.002 | 146.765
9.5 | 1.373 | 0.00979 | 0.001 | 140.214
10 | 1.414 | 0.01089 | 0.001 | 129.918
10.5 | 1.454 | 0.01239 | 0.001 | 117.346
11 | 1.488 | 0.01428 | 0 | 104.171
11.5 | 1.519 | 0.01664 | 0 | 91.323
12 | 1.546 | 0.02007 | -0.001 | 76.994
12.5 | 1.571 | 0.0235 | -0.001 | 66.864
13 | 1.598 | 0.02601 | -0.001 | 61.421
13.5 | 1.621 | 0.02839 | -0.002 | 57.115
14 | 1.64 | 0.03083 | -0.002 | 53.187
14.5 | 1.653 | 0.03335 | -0.003 | 49.577
15 | 1.663 | 0.03601 | -0.003 | 46.175
15.5 | 1.667 | 0.03879 | -0.004 | 42.988
16 | 1.666 | 0.04239 | -0.004 | 39.3
16.5 | 1.662 | 0.04485 | -0.005 | 37.059
17 | 1.65 | 0.04809 | -0.005 | 34.32
17.5 | 1.631 | 0.05151 | -0.006 | 31.676
18 | 1.608 | 0.05511 | -0.006 | 29.176
18.5 | 1.579 | 0.05906 | -0.007 | 26.74
19 | 1.547 | 0.06316 | -0.007 | 24.488
19.5 | 1.51 | 0.06746 | -0.008 | 22.386
20 | 1.471 | 0.07188 | -0.008 | 20.459

## 140. Re 18M Mach 0.10 (2)
BIGFOIL.COM POLAR EXPORT
Horten 12.00% thick 6.00% camber
Horten 12.00% thick 6.00% camber |  |  |  | Cl Max: | 1.7411 | at alpha= | 15.5 | deg
XFOIL ncrit=9 |  |  |  | L/D Max: | 219.265 | at alpha= | 8.5 | deg
Re: | 18000000 |  |  | Cd Min: | 0.09408 | at alpha= | 20 | deg
Mach: | 0.1 |  |  | Cl=0 at alpha= | -2.5913 | deg
|  |  |  | @ Cl=0.1, Cd= | 0.0056316
|  |  |  | @ Cl=0.4, Cd= | 0.0054544
|  |  |  | @ Cl=0.6, Cd= | 0.0055348
alpha (deg) | Cl | Cd | Cm | Cl/Cd
-16.5 | -1.4795 | 0.02151 | -0.0345 | -68.782
-16 | -1.4407 | 0.01938 | -0.0316 | -74.3395
-15.5 | -1.3986 | 0.01765 | -0.0289 | -79.2408
-15 | -1.3521 | 0.01645 | -0.0265 | -82.1945
-14.5 | -1.3039 | 0.01543 | -0.0243 | -84.5042
-14 | -1.2551 | 0.01441 | -0.0222 | -87.0992
-13.5 | -1.2043 | 0.0136 | -0.0204 | -88.5515
-13 | -1.1527 | 0.01288 | -0.0187 | -89.4953
-12.5 | -1.1005 | 0.01216 | -0.0171 | -90.5016
-12 | -1.0475 | 0.01151 | -0.0156 | -91.0078
-11.5 | -0.9945 | 0.01083 | -0.0141 | -91.8283
-11 | -0.941 | 0.01013 | -0.0127 | -92.8924
-10.5 | -0.8869 | 0.00955 | -0.0115 | -92.8691
-10 | -0.8317 | 0.00911 | -0.0104 | -91.2953
-9.5 | -0.7763 | 0.00874 | -0.0094 | -88.8215
-9 | -0.7204 | 0.00841 | -0.0084 | -85.6599
-8.5 | -0.6645 | 0.00811 | -0.0075 | -81.9359
-7.5 | -0.5523 | 0.00755 | -0.0058 | -73.1523
-7 | -0.4963 | 0.00724 | -0.005 | -68.5497
-6.5 | -0.4404 | 0.00698 | -0.0042 | -63.0946
-6 | -0.3842 | 0.00674 | -0.0035 | -57.003
-5.5 | -0.328 | 0.00658 | -0.0028 | -49.848
-5 | -0.2713 | 0.00642 | -0.0022 | -42.2586
-4.5 | -0.2154 | 0.00624 | -0.0015 | -34.5192
-4 | -0.1591 | 0.00607 | -0.0009 | -26.2109
-3.5 | -0.1026 | 0.00597 | -0.0004 | -17.1859
-3 | -0.0461 | 0.00586 | 0.0001 | -7.8669
-2.5 | 0.0103 | 0.00574 | 0.0006 | 1.7944
-2 | 0.0669 | 0.00569 | 0.001 | 11.7575
-1.5 | 0.1236 | 0.00559 | 0.0013 | 22.1109
-1 | 0.1804 | 0.00557 | 0.0016 | 32.3878
-0.5 | 0.2372 | 0.00551 | 0.0019 | 43.049
0 | 0.2942 | 0.00548 | 0.002 | 53.6861
0.5 | 0.351 | 0.00548 | 0.0022 | 64.0511
1 | 0.4083 | 0.00545 | 0.0023 | 74.9174
1.5 | 0.465 | 0.00549 | 0.0024 | 84.6995
2 | 0.5222 | 0.00548 | 0.0024 | 95.292
2.5 | 0.579 | 0.00552 | 0.0024 | 104.8913
3 | 0.6359 | 0.00556 | 0.0024 | 114.3705
3.5 | 0.693 | 0.00559 | 0.0023 | 123.9714
4 | 0.7492 | 0.00568 | 0.0023 | 131.9014
4.5 | 0.8062 | 0.00571 | 0.0021 | 141.1909
5 | 0.8621 | 0.00581 | 0.0021 | 148.3821
5.5 | 0.9021 | 0.00493 | 0.0051 | 182.9817
6 | 0.9532 | 0.00483 | 0.0061 | 197.3499
6.5 | 1.0067 | 0.00491 | 0.0065 | 205.0305
7 | 1.0617 | 0.00503 | 0.0066 | 211.0736
7.5 | 1.1159 | 0.00521 | 0.0067 | 214.1843
8 | 1.1697 | 0.00537 | 0.0069 | 217.8212
8.5 | 1.2235 | 0.00558 | 0.0071 | 219.2652
9 | 1.2767 | 0.00589 | 0.0072 | 216.7572
9.5 | 1.3272 | 0.00627 | 0.0078 | 211.6746
10 | 1.3736 | 0.00694 | 0.0089 | 197.9251
10.5 | 1.4267 | 0.00763 | 0.0084 | 186.9856
11 | 1.487 | 0.00849 | 0.0061 | 175.1472
11.5 | 1.5421 | 0.00945 | 0.0047 | 163.1852
12.5 | 1.6331 | 0.01186 | 0.0048 | 137.6981
13 | 1.6789 | 0.01311 | 0.0044 | 128.0625
13.5 | 1.7206 | 0.01444 | 0.0044 | 119.1551
14 | 1.7232 | 0.01621 | 0.0102 | 106.3048
14.5 | 1.733 | 0.01974 | 0.0104 | 87.7913
15 | 1.7398 | 0.02425 | 0.0097 | 71.7443
15.5 | 1.7411 | 0.02909 | 0.0095 | 59.8522
16 | 1.7302 | 0.035 | 0.0094 | 49.4343
16.5 | 1.7165 | 0.04117 | 0.0093 | 41.693
17 | 1.6973 | 0.04829 | 0.0086 | 35.1481
17.5 | 1.6794 | 0.05564 | 0.0075 | 30.1833
18 | 1.6624 | 0.06303 | 0.0062 | 26.3747
18.5 | 1.6437 | 0.07092 | 0.0044 | 23.1768
19 | 1.6287 | 0.07854 | 0.0025 | 20.7372
19.5 | 1.6132 | 0.08631 | 0.0004 | 18.6908
20 | 1.5994 | 0.09408 | -0.0019 | 17.0004

## 141. Re 18M Mach 0.25 (1)
BIGFOIL.COM POLAR EXPORT
Horten 12.00% thick 6.00% camber
Horten 12.00% thick 6.00% camber |  |  |  | Cl Max: | 1.634 | at alpha= | 14.5 | deg
JavaFoil+Calcfoil stall+Eppler ext transition |  |  |  | L/D Max: | 147.533 | at alpha= | 7 | deg
Re: | 18000000 |  |  | Cd Min: | 0.00771 | at alpha= | 7 | deg
Mach: | 0.25 |  |  | Cl=0 at alpha= | -2.2869 | deg
|  |  |  | @ Cl=0.1, Cd= | 0.0086771
|  |  |  | @ Cl=0.4, Cd= | 0.0090529
|  |  |  | @ Cl=0.6, Cd= | 0.0085382
alpha (deg) | Cl | Cd | Cm | Cl/Cd
-14.5 | -0.184 | 0.10913 | 0.002 | -1.682
-14 | -0.233 | 0.10407 | 0.002 | -2.237
-13.5 | -0.274 | 0.09846 | 0.002 | -2.778
-13 | -0.309 | 0.09328 | 0.002 | -3.315
-12.5 | -0.341 | 0.08804 | 0.002 | -3.869
-12 | -0.368 | 0.08283 | 0.003 | -4.444
-11.5 | -0.391 | 0.07786 | 0.003 | -5.026
-11 | -0.41 | 0.07313 | 0.003 | -5.609
-10.5 | -0.424 | 0.06837 | 0.003 | -6.207
-10 | -0.434 | 0.06339 | 0.003 | -6.843
-9.5 | -0.438 | 0.0591 | 0.003 | -7.412
-9 | -0.437 | 0.05523 | 0.003 | -7.91
-8.5 | -0.43 | 0.0514 | 0.004 | -8.373
-8 | -0.419 | 0.04782 | 0.004 | -8.756
-7.5 | -0.402 | 0.04467 | 0.004 | -8.997
-7 | -0.38 | 0.04153 | 0.004 | -9.156
-6.5 | -0.354 | 0.03865 | 0.004 | -9.156
-6 | -0.324 | 0.03571 | 0.004 | -9.063
-5.5 | -0.29 | 0.03304 | 0.005 | -8.764
-5 | -0.253 | 0.02895 | 0.005 | -8.742
-4.5 | -0.253 | 0.00909 | 0.007 | -27.801
-4 | -0.199 | 0.00936 | 0.007 | -21.279
-3.5 | -0.143 | 0.00921 | 0.007 | -15.534
-3 | -0.085 | 0.00904 | 0.007 | -9.407
-2.5 | -0.026 | 0.00891 | 0.007 | -2.867
-2 | 0.035 | 0.00879 | 0.007 | 4.004
-1.5 | 0.097 | 0.00868 | 0.007 | 11.149
-1 | 0.159 | 0.00862 | 0.007 | 18.435
-0.5 | 0.222 | 0.00919 | 0.007 | 24.127
0 | 0.285 | 0.00909 | 0.007 | 31.306
0.5 | 0.347 | 0.00907 | 0.006 | 38.284
1 | 0.409 | 0.00905 | 0.006 | 45.25
1.5 | 0.471 | 0.00893 | 0.006 | 52.745
2 | 0.533 | 0.00842 | 0.006 | 63.284
2.5 | 0.595 | 0.00848 | 0.006 | 70.081
3 | 0.656 | 0.00919 | 0.005 | 71.403
3.5 | 0.717 | 0.00919 | 0.005 | 78.089
4 | 0.778 | 0.00927 | 0.005 | 83.992
4.5 | 0.839 | 0.01023 | 0.005 | 82.013
5 | 0.9 | 0.00789 | 0.005 | 114.1
5.5 | 0.96 | 0.00814 | 0.004 | 117.87
6 | 1.02 | 0.00802 | 0.004 | 127.103
6.5 | 1.079 | 0.00796 | 0.004 | 135.531
7 | 1.137 | 0.00771 | 0.003 | 147.533
7.5 | 1.194 | 0.00828 | 0.003 | 144.274
8 | 1.248 | 0.00868 | 0.003 | 143.739
8.5 | 1.299 | 0.0092 | 0.002 | 141.235
9 | 1.346 | 0.00999 | 0.002 | 134.738
9.5 | 1.388 | 0.01119 | 0.001 | 124.011
10 | 1.429 | 0.01273 | 0.001 | 112.231
10.5 | 1.47 | 0.01453 | 0.001 | 101.211
11 | 1.506 | 0.01667 | 0 | 90.316
11.5 | 1.537 | 0.01938 | 0 | 79.307
12 | 1.561 | 0.02355 | -0.001 | 66.263
12.5 | 1.584 | 0.0269 | -0.001 | 58.9
13 | 1.606 | 0.02961 | -0.002 | 54.252
13.5 | 1.623 | 0.0323 | -0.002 | 50.267
14 | 1.632 | 0.03512 | -0.002 | 46.474
14.5 | 1.634 | 0.03801 | -0.003 | 43
15 | 1.629 | 0.04116 | -0.003 | 39.582
15.5 | 1.616 | 0.04448 | -0.004 | 36.33
16 | 1.595 | 0.04803 | -0.004 | 33.212
16.5 | 1.566 | 0.05181 | -0.005 | 30.226
17 | 1.525 | 0.05582 | -0.005 | 27.327
17.5 | 1.473 | 0.06031 | -0.006 | 24.423
18 | 1.412 | 0.06492 | -0.006 | 21.752
18.5 | 1.343 | 0.07009 | -0.007 | 19.157
19 | 1.266 | 0.0754 | -0.007 | 16.793
19.5 | 1.183 | 0.08128 | -0.008 | 14.553

## 142. Re 18M Mach 0.25 (2)
BIGFOIL.COM POLAR EXPORT
Horten 12.00% thick 6.00% camber
Horten 12.00% thick 6.00% camber |  |  |  | Cl Max: | 1.7189 | at alpha= | 13 | deg
XFOIL ncrit=9 |  |  |  | L/D Max: | 220.832 | at alpha= | 8.5 | deg
Re: | 18000000 |  |  | Cd Min: | 0.16287 | at alpha= | -16 | deg
Mach: | 0.25 |  |  | Cl=0 at alpha= | -2.6048 | deg
|  |  |  | @ Cl=0.1, Cd= | 0.0056908
|  |  |  | @ Cl=0.4, Cd= | 0.0055042
|  |  |  | @ Cl=0.6, Cd= | 0.005578
alpha (deg) | Cl | Cd | Cm | Cl/Cd
-16 | -0.4718 | 0.16287 | 0.0124 | -2.8968
-15.5 | -0.4518 | 0.15736 | 0.0092 | -2.8711
-14.5 | -0.4484 | 0.13679 | -0.0012 | -3.278
-14 | -0.4696 | 0.12232 | -0.0089 | -3.8391
-13.5 | -0.4961 | 0.10834 | -0.017 | -4.5791
-13 | -0.4902 | 0.10128 | -0.0208 | -4.84
-12.5 | -0.5232 | 0.08858 | -0.0285 | -5.9065
-12 | -0.5389 | 0.07986 | -0.0337 | -6.7481
-11.5 | -0.6297 | 0.06791 | -0.0388 | -9.2726
-11 | -0.9877 | 0.01526 | -0.0265 | -64.7248
-10.5 | -0.9381 | 0.01283 | -0.0232 | -73.1177
-10 | -0.8823 | 0.01138 | -0.0205 | -77.5308
-9.5 | -0.8239 | 0.01032 | -0.0182 | -79.8353
-9 | -0.7641 | 0.00954 | -0.0161 | -80.0943
-8.5 | -0.7036 | 0.00895 | -0.0143 | -78.6145
-8 | -0.6429 | 0.00849 | -0.0126 | -75.7244
-7.5 | -0.5822 | 0.00808 | -0.0111 | -72.0545
-7 | -0.5217 | 0.00775 | -0.0096 | -67.3161
-6.5 | -0.4615 | 0.00741 | -0.0083 | -62.2807
-6 | -0.4018 | 0.00706 | -0.007 | -56.9122
-5.5 | -0.3424 | 0.00679 | -0.0058 | -50.4271
-5 | -0.2827 | 0.00657 | -0.0048 | -43.0289
-4.5 | -0.2233 | 0.00642 | -0.0038 | -34.7819
-4 | -0.1643 | 0.0062 | -0.0028 | -26.5
-3.5 | -0.1056 | 0.00606 | -0.0019 | -17.4257
-3 | -0.0464 | 0.00594 | -0.0012 | -7.8114
-2.5 | 0.0123 | 0.00582 | -0.0005 | 2.1134
-2 | 0.0711 | 0.00573 | 0.0001 | 12.4084
-1.5 | 0.1301 | 0.00565 | 0.0006 | 23.0265
-1 | 0.1888 | 0.00561 | 0.0011 | 33.6542
-0.5 | 0.2479 | 0.00554 | 0.0015 | 44.7473
0 | 0.3069 | 0.00553 | 0.0018 | 55.4973
0.5 | 0.3659 | 0.00551 | 0.0021 | 66.4065
1 | 0.425 | 0.0055 | 0.0023 | 77.2727
1.5 | 0.4839 | 0.00553 | 0.0024 | 87.5045
2 | 0.5433 | 0.00552 | 0.0025 | 98.4239
2.5 | 0.602 | 0.00558 | 0.0026 | 107.8853
3 | 0.6614 | 0.00561 | 0.0026 | 117.8966
3.5 | 0.7203 | 0.00567 | 0.0027 | 127.037
4 | 0.7791 | 0.00574 | 0.0027 | 135.7317
4.5 | 0.8382 | 0.0058 | 0.0027 | 144.5172
5 | 0.8965 | 0.00591 | 0.0028 | 151.692
5.5 | 0.9386 | 0.00505 | 0.0059 | 185.8614
6 | 0.991 | 0.00498 | 0.0072 | 198.996
6.5 | 1.0471 | 0.00503 | 0.0078 | 208.171
7 | 1.104 | 0.0052 | 0.0081 | 212.3077
7.5 | 1.1613 | 0.00536 | 0.0084 | 216.6604
8 | 1.2174 | 0.00557 | 0.0089 | 218.5637
8.5 | 1.2742 | 0.00577 | 0.0093 | 220.8319
9 | 1.33 | 0.00609 | 0.0098 | 218.3908
9.5 | 1.3846 | 0.00641 | 0.0105 | 216.0062
10 | 1.4328 | 0.00715 | 0.0121 | 200.3916
10.5 | 1.4922 | 0.00792 | 0.0112 | 188.4091
11 | 1.5567 | 0.00884 | 0.009 | 176.0973
11.5 | 1.6087 | 0.0101 | 0.0089 | 159.2772
12 | 1.6515 | 0.01175 | 0.0099 | 140.5532
12.5 | 1.697 | 0.01341 | 0.0099 | 126.5474
13 | 1.7189 | 0.01544 | 0.0126 | 111.3277
13.5 | 1.7165 | 0.01989 | 0.0138 | 86.2996
14 | 1.71 | 0.0258 | 0.0134 | 66.2791
14.5 | 1.6956 | 0.03212 | 0.0136 | 52.7895
15 | 1.6827 | 0.03823 | 0.0138 | 44.0152
15.5 | 1.6601 | 0.04541 | 0.0136 | 36.558
16 | 1.6392 | 0.05296 | 0.0128 | 30.9517
16.5 | 1.6191 | 0.06069 | 0.0116 | 26.6782
17 | 1.6018 | 0.06837 | 0.0102 | 23.4284
17.5 | 1.5866 | 0.07595 | 0.0085 | 20.8901
18 | 1.5597 | 0.0852 | 0.0061 | 18.3063

## 143. Re 18M Mach 0.50 (1)
BIGFOIL.COM POLAR EXPORT
Horten 12.00% thick 6.00% camber
Horten 12.00% thick 6.00% camber |  |  |  | Cl Max: | 1.564 | at alpha= | 11 | deg
JavaFoil+Calcfoil stall+Eppler ext transition |  |  |  | L/D Max: | 120.253 | at alpha= | 5.5 | deg
Re: | 18000000 |  |  | Cd Min: | 0.00863 | at alpha= | 4 | deg
Mach: | 0.5 |  |  | Cl=0 at alpha= | -2.291 | deg
|  |  |  | @ Cl=0.1, Cd= | 0.0088524
|  |  |  | @ Cl=0.4, Cd= | 0.0086956
|  |  |  | @ Cl=0.6, Cd= | 0.0089588
alpha (deg) | Cl | Cd | Cm | Cl/Cd
-20 | -0.953 | 0.15547 | 0 | -6.133
-19.5 | -0.928 | 0.14548 | 0 | -6.381
-19 | -0.899 | 0.1614 | 0 | -5.569
-18.5 | -0.874 | 0.14705 | 0 | -5.941
-18 | -0.849 | 0.13253 | 0.001 | -6.403
-17.5 | -0.823 | 0.12349 | 0.001 | -6.666
-17 | -0.794 | 0.13441 | 0.001 | -5.907
-16.5 | -0.768 | 0.12296 | 0.001 | -6.248
-16 | -0.743 | 0.113 | 0.002 | -6.573
-15.5 | -0.717 | 0.10247 | 0.002 | -7.001
-15 | -0.688 | 0.10799 | 0.002 | -6.374
-14.5 | -0.662 | 0.09962 | 0.002 | -6.649
-14 | -0.637 | 0.09147 | 0.003 | -6.96
-13.5 | -0.611 | 0.08281 | 0.003 | -7.383
-13 | -0.582 | 0.085 | 0.003 | -6.85
-12.5 | -0.556 | 0.07801 | 0.003 | -7.131
-12 | -0.531 | 0.07171 | 0.003 | -7.399
-11.5 | -0.502 | 0.07065 | 0.003 | -7.111
-11 | -0.476 | 0.0661 | 0.003 | -7.194
-10.5 | -0.45 | 0.06 | 0.004 | -7.502
-10 | -0.421 | 0.06105 | 0.004 | -6.903
-9.5 | -0.394 | 0.0574 | 0.004 | -6.872
-9 | -0.368 | 0.0526 | 0.004 | -7.002
-8.5 | -0.34 | 0.05298 | 0.004 | -6.416
-8 | -0.313 | 0.04952 | 0.004 | -6.32
-7.5 | -0.286 | 0.04544 | 0.004 | -6.304
-7 | -0.258 | 0.04539 | 0.004 | -5.692
-6.5 | -0.231 | 0.04233 | 0.004 | -5.465
-6 | -0.204 | 0.04192 | 0.004 | -4.855
-5.5 | -0.176 | 0.04206 | 0.004 | -4.173
-5 | -0.149 | 0.03847 | 0.004 | -3.868
-4.5 | -0.121 | 0.03714 | 0.004 | -3.268
-4 | -0.153 | 0.03406 | 0.004 | -4.483
-3.5 | -0.119 | 0.03071 | 0.005 | -3.875
-3 | -0.074 | 0.02746 | 0.005 | -2.7
-2.5 | -0.028 | 0.00913 | 0.008 | -3.022
-2 | 0.039 | 0.00896 | 0.008 | 4.298
-1.5 | 0.107 | 0.00884 | 0.008 | 12.07
-1 | 0.176 | 0.00877 | 0.008 | 20.089
-0.5 | 0.246 | 0.00875 | 0.007 | 28.151
0 | 0.317 | 0.00868 | 0.007 | 36.513
0.5 | 0.387 | 0.00869 | 0.007 | 44.568
1 | 0.456 | 0.00872 | 0.007 | 52.323
1.5 | 0.525 | 0.00936 | 0.007 | 56.074
2 | 0.594 | 0.00895 | 0.007 | 66.291
2.5 | 0.662 | 0.00905 | 0.006 | 73.099
3 | 0.73 | 0.00878 | 0.006 | 83.138
3.5 | 0.797 | 0.00865 | 0.006 | 92.181
4 | 0.864 | 0.00863 | 0.006 | 100.14
4.5 | 0.93 | 0.00911 | 0.005 | 102.101
5 | 0.994 | 0.00963 | 0.005 | 103.276
5.5 | 1.056 | 0.00878 | 0.005 | 120.253
6 | 1.112 | 0.00933 | 0.004 | 119.242
6.5 | 1.164 | 0.01015 | 0.004 | 114.686
7 | 1.212 | 0.01136 | 0.004 | 106.683
7.5 | 1.262 | 0.01264 | 0.003 | 99.894
8 | 1.312 | 0.01417 | 0.003 | 92.619
8.5 | 1.361 | 0.01595 | 0.002 | 85.359
9 | 1.41 | 0.01785 | 0.002 | 78.982
9.5 | 1.457 | 0.02001 | 0.002 | 72.774
10 | 1.501 | 0.02255 | 0.001 | 66.559
10.5 | 1.543 | 0.02571 | 0.001 | 60.013
11 | 1.564 | 0.02986 | 0 | 52.379
11.5 | 1.559 | 0.03838 | 0 | 40.615
12 | 1.533 | 0.04391 | -0.001 | 34.918
12.5 | 1.445 | 0.04981 | -0.001 | 29.005
13 | 0.931 | 0.05892 | -0.002 | 15.8
13.5 | 0.958 | 0.06443 | -0.002 | 14.865
14 | 0.986 | 0.06828 | -0.003 | 14.436
14.5 | 1.014 | 0.07165 | -0.003 | 14.148
15 | 1.035 | 0.08599 | -0.003 | 12.038
15.5 | 1.055 | 0.10241 | -0.004 | 10.297
16 | 1.069 | 0.12563 | -0.004 | 8.507

## 144. Re 18M Mach 0.50 (2)
BIGFOIL.COM POLAR EXPORT
Horten 12.00% thick 6.00% camber
Horten 12.00% thick 6.00% camber |  |  |  | Cl Max: | 1.915 | at alpha= | 11.5 | deg
XFOIL ncrit=9 |  |  |  | L/D Max: | 220.581 | at alpha= | 8 | deg
Re: | 18000000 |  |  | Cd Min: | 0.24699 | at alpha= | -20 | deg
Mach: | 0.5 |  |  | Cl=0 at alpha= | -2.6556 | deg
|  |  |  | @ Cl=0.1, Cd= | 0.0060337
|  |  |  | @ Cl=0.4, Cd= | 0.0057296
|  |  |  | @ Cl=0.6, Cd= | 0.0057795
alpha (deg) | Cl | Cd | Cm | Cl/Cd
-20 | -0.6293 | 0.24699 | 0.0571 | -2.5479
-19.5 | -0.607 | 0.23974 | 0.0528 | -2.5319
-19 | -0.5881 | 0.23026 | 0.0482 | -2.5541
-18.5 | -0.5641 | 0.22394 | 0.0441 | -2.519
-18 | -0.5425 | 0.21626 | 0.0398 | -2.5086
-17.5 | -0.5202 | 0.20897 | 0.0357 | -2.4894
-17 | -0.4941 | 0.2034 | 0.0319 | -2.4292
-16.5 | -0.4735 | 0.19524 | 0.0277 | -2.4252
-16 | -0.4516 | 0.18782 | 0.0237 | -2.4044
-15.5 | -0.432 | 0.17963 | 0.0194 | -2.4049
-14.5 | -0.3933 | 0.16362 | 0.0112 | -2.4037
-14 | -0.3716 | 0.15668 | 0.0074 | -2.3717
-13.5 | -0.3465 | 0.1509 | 0.004 | -2.2962
-13 | -0.326 | 0.14378 | 0.0003 | -2.2674
-12.5 | -0.3113 | 0.13531 | -0.0039 | -2.3006
-12 | -0.2981 | 0.12684 | -0.0081 | -2.3502
-11.5 | -0.2825 | 0.1193 | -0.0119 | -2.368
-11 | -0.2608 | 0.1134 | -0.0149 | -2.2998
-10.5 | -0.2497 | 0.10558 | -0.0187 | -2.365
-10 | -0.2412 | 0.09777 | -0.0225 | -2.467
-9.5 | -0.2209 | 0.09239 | -0.0251 | -2.391
-9 | -0.2274 | 0.0832 | -0.0296 | -2.7332
-8.5 | -0.2223 | 0.07662 | -0.0327 | -2.9013
-8 | -0.2339 | 0.06924 | -0.0373 | -3.3781
-7.5 | -0.2515 | 0.06418 | -0.0362 | -3.9187
-7 | -0.271 | 0.05676 | -0.0359 | -4.7745
-6.5 | -0.261 | 0.05071 | -0.0351 | -5.1469
-6 | -0.258 | 0.04251 | -0.0334 | -6.0692
-5.5 | -0.2513 | 0.03361 | -0.03 | -7.4769
-5 | -0.2528 | 0.02289 | -0.024 | -11.0441
-4.5 | -0.25 | 0.01193 | -0.0175 | -20.9556
-4 | -0.193 | 0.00751 | -0.0143 | -25.6991
-3.5 | -0.1199 | 0.00679 | -0.0114 | -17.6583
-3 | -0.0487 | 0.00642 | -0.0088 | -7.5857
-2.5 | 0.022 | 0.00619 | -0.0066 | 3.5541
-2 | 0.092 | 0.00605 | -0.0047 | 15.2066
-1.5 | 0.1608 | 0.00591 | -0.003 | 27.2081
-1 | 0.23 | 0.00583 | -0.0017 | 39.4511
-0.5 | 0.2983 | 0.00578 | -0.0004 | 51.609
0 | 0.3672 | 0.00572 | 0.0005 | 64.1958
0.5 | 0.4356 | 0.00574 | 0.0014 | 75.8885
1 | 0.5045 | 0.00573 | 0.0021 | 88.0454
1.5 | 0.5731 | 0.00576 | 0.0027 | 99.4965
2 | 0.6419 | 0.00581 | 0.0032 | 110.4819
2.5 | 0.7112 | 0.00585 | 0.0037 | 121.5726
3 | 0.7798 | 0.00596 | 0.0043 | 130.8389
3.5 | 0.8499 | 0.00601 | 0.0047 | 141.4143
4 | 0.919 | 0.00616 | 0.0053 | 149.1883
4.5 | 0.9892 | 0.00626 | 0.0059 | 158.0192
5 | 1.0593 | 0.0064 | 0.0066 | 165.5156
5.5 | 1.1282 | 0.00653 | 0.0076 | 172.7718
6 | 1.1704 | 0.00561 | 0.0136 | 208.6275
6.5 | 1.2355 | 0.00581 | 0.0156 | 212.6506
7 | 1.3055 | 0.00597 | 0.0171 | 218.6767
7.5 | 1.373 | 0.0063 | 0.0191 | 217.9365
8 | 1.4426 | 0.00654 | 0.0212 | 220.581
8.5 | 1.5082 | 0.00695 | 0.0239 | 217.0072
9 | 1.578 | 0.00727 | 0.0264 | 217.0564
9.5 | 1.6481 | 0.00783 | 0.0286 | 210.4853
10 | 1.7389 | 0.00838 | 0.0277 | 207.506
10.5 | 1.8277 | 0.00947 | 0.0266 | 192.9989
11.5 | 1.915 | 0.01528 | 0.0294 | 125.3272
12.5 | 1.7953 | 0.03426 | 0.0299 | 52.4022
13.5 | 1.6514 | 0.0548 | 0.0294 | 30.135
14 | 1.5837 | 0.06603 | 0.0272 | 23.9846
14.5 | 1.5372 | 0.07617 | 0.0247 | 20.1812
15 | 1.4951 | 0.08644 | 0.0217 | 17.2964
15.5 | 1.459 | 0.09662 | 0.0183 | 15.1004
16 | 1.4271 | 0.10688 | 0.0146 | 13.3524
16.5 | 1.3991 | 0.11707 | 0.0105 | 11.951

## 145. Re 20M Mach 0.00 (1)
BIGFOIL.COM POLAR EXPORT
Horten 12.00% thick 6.00% camber
Horten 12.00% thick 6.00% camber |  |  |  | Cl Max: | 1.677 | at alpha= | 16 | deg
JavaFoil+Calcfoil stall+Eppler ext transition |  |  |  | L/D Max: | 160.325 | at alpha= | 8 | deg
Re: | 20000000 |  |  | Cd Min: | 0.00759 | at alpha= | 8 | deg
Mach: | 0 |  |  | Cl=0 at alpha= | -2.2881 | deg
|  |  |  | @ Cl=0.1, Cd= | 0.008414
|  |  |  | @ Cl=0.4, Cd= | 0.0086675
|  |  |  | @ Cl=0.6, Cd= | 0.009408
alpha (deg) | Cl | Cd | Cm | Cl/Cd
-17.5 | -0.485 | 0.13386 | 0.001 | -3.621
-17 | -0.497 | 0.12729 | 0.001 | -3.903
-16.5 | -0.507 | 0.12184 | 0.001 | -4.165
-16 | -0.517 | 0.11568 | 0.001 | -4.473
-15.5 | -0.527 | 0.10924 | 0.002 | -4.822
-15 | -0.535 | 0.10414 | 0.002 | -5.138
-14.5 | -0.542 | 0.09872 | 0.002 | -5.493
-14 | -0.548 | 0.09307 | 0.002 | -5.892
-13.5 | -0.553 | 0.08791 | 0.002 | -6.29
-13 | -0.556 | 0.0829 | 0.002 | -6.705
-12.5 | -0.557 | 0.0783 | 0.003 | -7.111
-12 | -0.556 | 0.07382 | 0.003 | -7.527
-11.5 | -0.552 | 0.06914 | 0.003 | -7.99
-11 | -0.547 | 0.0649 | 0.003 | -8.421
-10.5 | -0.538 | 0.061 | 0.003 | -8.819
-10 | -0.526 | 0.05766 | 0.003 | -9.127
-9.5 | -0.512 | 0.05413 | 0.003 | -9.457
-9 | -0.495 | 0.05073 | 0.004 | -9.75
-8.5 | -0.474 | 0.04729 | 0.004 | -10.033
-8 | -0.451 | 0.04419 | 0.004 | -10.208
-7.5 | -0.425 | 0.04126 | 0.004 | -10.292
-7 | -0.396 | 0.03807 | 0.004 | -10.394
-6.5 | -0.364 | 0.03528 | 0.004 | -10.324
-6 | -0.332 | 0.03104 | 0.005 | -10.684
-5.5 | -0.351 | 0.00952 | 0.007 | -36.84
-5 | -0.301 | 0.00936 | 0.007 | -32.158
-4.5 | -0.249 | 0.0092 | 0.007 | -27.096
-4 | -0.195 | 0.00896 | 0.007 | -21.801
-3.5 | -0.14 | 0.00886 | 0.007 | -15.788
-3 | -0.083 | 0.00865 | 0.007 | -9.589
-2.5 | -0.025 | 0.00857 | 0.007 | -2.902
-2 | 0.034 | 0.00852 | 0.007 | 4.015
-1.5 | 0.094 | 0.00836 | 0.007 | 11.233
-1 | 0.154 | 0.0089 | 0.007 | 17.329
-0.5 | 0.215 | 0.00885 | 0.006 | 24.266
0 | 0.276 | 0.00874 | 0.006 | 31.54
0.5 | 0.336 | 0.00874 | 0.006 | 38.492
1 | 0.397 | 0.00867 | 0.006 | 45.747
1.5 | 0.457 | 0.00862 | 0.006 | 52.949
2 | 0.516 | 0.00865 | 0.006 | 59.729
2.5 | 0.576 | 0.00942 | 0.006 | 61.15
3 | 0.636 | 0.00939 | 0.005 | 67.735
3.5 | 0.695 | 0.00941 | 0.005 | 73.897
4 | 0.755 | 0.00977 | 0.005 | 77.224
4.5 | 0.814 | 0.00977 | 0.005 | 83.28
5 | 0.873 | 0.00981 | 0.004 | 88.916
5.5 | 0.931 | 0.00813 | 0.004 | 114.515
6 | 0.99 | 0.00791 | 0.004 | 125.16
6.5 | 1.048 | 0.00815 | 0.004 | 128.56
7 | 1.105 | 0.00807 | 0.003 | 136.95
7.5 | 1.162 | 0.00776 | 0.003 | 149.709
8 | 1.217 | 0.00759 | 0.003 | 160.325
8.5 | 1.271 | 0.00848 | 0.002 | 149.911
9 | 1.323 | 0.00892 | 0.002 | 148.318
9.5 | 1.37 | 0.00959 | 0.001 | 142.943
10 | 1.413 | 0.01056 | 0.001 | 133.818
10.5 | 1.451 | 0.01201 | 0.001 | 120.885
11 | 1.485 | 0.01394 | 0 | 106.533
11.5 | 1.515 | 0.01637 | 0 | 92.549
12 | 1.542 | 0.01975 | -0.001 | 78.055
12.5 | 1.57 | 0.02262 | -0.001 | 69.403
13 | 1.597 | 0.02491 | -0.001 | 64.111
13.5 | 1.622 | 0.02718 | -0.002 | 59.68
14 | 1.641 | 0.0295 | -0.002 | 55.629
14.5 | 1.657 | 0.03194 | -0.003 | 51.868
15 | 1.668 | 0.03447 | -0.003 | 48.389
15.5 | 1.675 | 0.03715 | -0.004 | 45.079
16 | 1.677 | 0.03997 | -0.004 | 41.962
16.5 | 1.675 | 0.0429 | -0.005 | 39.043
17 | 1.667 | 0.046 | -0.005 | 36.231
17.5 | 1.652 | 0.04927 | -0.006 | 33.523
18 | 1.632 | 0.05283 | -0.006 | 30.896
18.5 | 1.608 | 0.05653 | -0.007 | 28.454
19 | 1.581 | 0.06036 | -0.007 | 26.187
19.5 | 1.549 | 0.06439 | -0.008 | 24.063
20 | 1.515 | 0.06857 | -0.008 | 22.097

## 146. Re 20M Mach 0.00 (2)
BIGFOIL.COM POLAR EXPORT
Horten 12.00% thick 6.00% camber
Horten 12.00% thick 6.00% camber |  |  |  | Cl Max: | 1.7604 | at alpha= | 16 | deg
XFOIL ncrit=9 |  |  |  | L/D Max: | 221.421 | at alpha= | 8.5 | deg
Re: | 20000000 |  |  | Cd Min: | 0.08764 | at alpha= | 20 | deg
Mach: | 0 |  |  | Cl=0 at alpha= | -2.5815 | deg
|  |  |  | @ Cl=0.1, Cd= | 0.0055411
|  |  |  | @ Cl=0.4, Cd= | 0.0053809
|  |  |  | @ Cl=0.6, Cd= | 0.0054545
alpha (deg) | Cl | Cd | Cm | Cl/Cd
-19 | -1.6685 | 0.02554 | -0.041 | -65.3289
-18.5 | -1.6416 | 0.0227 | -0.0375 | -72.3172
-18 | -1.6069 | 0.02081 | -0.0345 | -77.2177
-17.5 | -1.568 | 0.01935 | -0.0318 | -81.0336
-17 | -1.5261 | 0.01814 | -0.0294 | -84.129
-16.5 | -1.4826 | 0.01703 | -0.0271 | -87.0581
-16 | -1.4369 | 0.01612 | -0.0251 | -89.1377
-15.5 | -1.3906 | 0.01519 | -0.0231 | -91.5471
-15 | -1.3425 | 0.01442 | -0.0213 | -93.0999
-14.5 | -1.2934 | 0.01371 | -0.0197 | -94.3399
-14 | -1.2439 | 0.013 | -0.0181 | -95.6846
-13.5 | -1.1932 | 0.0124 | -0.0166 | -96.2258
-13 | -1.1418 | 0.01182 | -0.0153 | -96.599
-12 | -1.0376 | 0.01072 | -0.0128 | -96.791
-11.5 | -0.9849 | 0.01016 | -0.0116 | -96.939
-11 | -0.9322 | 0.00958 | -0.0105 | -97.3069
-10.5 | -0.8786 | 0.00908 | -0.0095 | -96.7621
-10 | -0.8242 | 0.00872 | -0.0086 | -94.5183
-9.5 | -0.7694 | 0.00839 | -0.0077 | -91.7044
-9 | -0.7145 | 0.00811 | -0.0069 | -88.1011
-8.5 | -0.6592 | 0.00783 | -0.0062 | -84.189
-7.5 | -0.5484 | 0.00732 | -0.0048 | -74.918
-7 | -0.4932 | 0.00706 | -0.004 | -69.8584
-6.5 | -0.4378 | 0.0068 | -0.0033 | -64.3824
-6 | -0.3824 | 0.00659 | -0.0027 | -58.0273
-5.5 | -0.3265 | 0.00643 | -0.0021 | -50.7776
-5 | -0.2704 | 0.00628 | -0.0016 | -43.0573
-4.5 | -0.2149 | 0.00613 | -0.001 | -35.0571
-4 | -0.159 | 0.00595 | -0.0004 | -26.7227
-3.5 | -0.103 | 0.00587 | 0 | -17.5468
-3 | -0.0467 | 0.00576 | 0.0004 | -8.1076
-2.5 | 0.0091 | 0.00566 | 0.0009 | 1.6078
-2 | 0.0656 | 0.00559 | 0.0012 | 11.7352
-1.5 | 0.1219 | 0.00551 | 0.0015 | 22.1234
-1 | 0.1783 | 0.00549 | 0.0018 | 32.4772
-0.5 | 0.235 | 0.00542 | 0.002 | 43.3579
0 | 0.2914 | 0.00541 | 0.0022 | 53.8632
0.5 | 0.3482 | 0.00539 | 0.0023 | 64.6011
1 | 0.4049 | 0.00538 | 0.0024 | 75.2602
1.5 | 0.4614 | 0.0054 | 0.0024 | 85.4444
2 | 0.5183 | 0.0054 | 0.0024 | 95.9815
2.5 | 0.5746 | 0.00545 | 0.0024 | 105.4312
3 | 0.6314 | 0.00546 | 0.0023 | 115.641
3.5 | 0.6877 | 0.00553 | 0.0023 | 124.358
4 | 0.7441 | 0.00558 | 0.0022 | 133.3513
4.5 | 0.8004 | 0.00563 | 0.0021 | 142.167
5 | 0.8561 | 0.00573 | 0.002 | 149.4066
6 | 0.9475 | 0.00482 | 0.0057 | 196.5768
6.5 | 1.0011 | 0.00484 | 0.006 | 206.8388
7 | 1.0544 | 0.00499 | 0.0062 | 211.3026
7.5 | 1.1088 | 0.0051 | 0.0062 | 217.4118
8 | 1.1615 | 0.00532 | 0.0065 | 218.3271
8.5 | 1.2156 | 0.00549 | 0.0064 | 221.4208
9 | 1.2683 | 0.00578 | 0.0066 | 219.4291
9.5 | 1.3158 | 0.00632 | 0.0075 | 208.1962
10 | 1.3615 | 0.00697 | 0.0086 | 195.3372
10.5 | 1.4116 | 0.00754 | 0.0088 | 187.2149
11 | 1.4702 | 0.00848 | 0.0065 | 173.3726
11.5 | 1.5266 | 0.0094 | 0.0047 | 162.4043
12 | 1.5714 | 0.01043 | 0.0051 | 150.6616
12.5 | 1.6188 | 0.01161 | 0.0045 | 139.4315
13 | 1.666 | 0.01267 | 0.0039 | 131.4917
13.5 | 1.7114 | 0.01384 | 0.0033 | 123.6561
14 | 1.7308 | 0.01513 | 0.0072 | 114.3952
14.5 | 1.7412 | 0.01739 | 0.0098 | 100.1265
15 | 1.7531 | 0.02113 | 0.0093 | 82.9673
15.5 | 1.7586 | 0.02566 | 0.0087 | 68.5347
16 | 1.7604 | 0.03037 | 0.0085 | 57.9651
16.5 | 1.749 | 0.03624 | 0.0084 | 48.2616
17 | 1.7317 | 0.04277 | 0.0081 | 40.4887
17.5 | 1.7179 | 0.04942 | 0.0073 | 34.7612
18 | 1.6935 | 0.05754 | 0.006 | 29.4317
18.5 | 1.6827 | 0.06425 | 0.0047 | 26.1899
19 | 1.6627 | 0.0723 | 0.0029 | 22.9972
19.5 | 1.6482 | 0.07983 | 0.0009 | 20.6464
20 | 1.6326 | 0.08764 | -0.0013 | 18.6285

## 147. Re 20M Mach 0.10 (1)
BIGFOIL.COM POLAR EXPORT
Horten 12.00% thick 6.00% camber
Horten 12.00% thick 6.00% camber |  |  |  | Cl Max: | 1.669 | at alpha= | 15.5 | deg
JavaFoil+Calcfoil stall+Eppler ext transition |  |  |  | L/D Max: | 159.292 | at alpha= | 8 | deg
Re: | 20000000 |  |  | Cd Min: | 0.00767 | at alpha= | 8 | deg
Mach: | 0.1 |  |  | Cl=0 at alpha= | -2.2881 | deg
|  |  |  | @ Cl=0.1, Cd= | 0.0084792
|  |  |  | @ Cl=0.4, Cd= | 0.0087095
|  |  |  | @ Cl=0.6, Cd= | 0.009466
alpha (deg) | Cl | Cd | Cm | Cl/Cd
-17 | -0.451 | 0.12904 | 0.001 | -3.498
-16.5 | -0.464 | 0.12368 | 0.001 | -3.754
-16 | -0.477 | 0.11768 | 0.001 | -4.051
-15.5 | -0.489 | 0.11182 | 0.002 | -4.37
-15 | -0.5 | 0.10559 | 0.002 | -4.732
-14.5 | -0.51 | 0.1003 | 0.002 | -5.081
-14 | -0.518 | 0.09467 | 0.002 | -5.476
-13.5 | -0.526 | 0.08957 | 0.002 | -5.869
-13 | -0.531 | 0.08434 | 0.002 | -6.3
-12.5 | -0.535 | 0.0795 | 0.003 | -6.731
-12 | -0.537 | 0.07489 | 0.003 | -7.165
-11.5 | -0.536 | 0.07018 | 0.003 | -7.635
-11 | -0.532 | 0.06593 | 0.003 | -8.074
-10.5 | -0.526 | 0.06213 | 0.003 | -8.465
-10 | -0.517 | 0.05831 | 0.003 | -8.861
-9.5 | -0.504 | 0.05472 | 0.003 | -9.215
-9 | -0.489 | 0.05125 | 0.004 | -9.532
-8.5 | -0.47 | 0.04779 | 0.004 | -9.831
-8 | -0.448 | 0.04465 | 0.004 | -10.026
-7.5 | -0.422 | 0.04164 | 0.004 | -10.143
-7 | -0.394 | 0.03859 | 0.004 | -10.213
-6.5 | -0.363 | 0.03547 | 0.004 | -10.237
-6 | -0.33 | 0.0322 | 0.005 | -10.253
-5.5 | -0.351 | 0.0095 | 0.007 | -36.948
-5 | -0.302 | 0.00936 | 0.007 | -32.237
-4.5 | -0.25 | 0.0092 | 0.007 | -27.165
-4 | -0.196 | 0.00907 | 0.007 | -21.613
-3.5 | -0.14 | 0.0089 | 0.007 | -15.783
-3 | -0.083 | 0.00874 | 0.007 | -9.534
-2.5 | -0.025 | 0.0086 | 0.007 | -2.903
-2 | 0.034 | 0.00858 | 0.007 | 4.004
-1.5 | 0.094 | 0.00843 | 0.007 | 11.204
-1 | 0.155 | 0.00893 | 0.007 | 17.345
-0.5 | 0.216 | 0.00889 | 0.006 | 24.291
0 | 0.277 | 0.0088 | 0.006 | 31.476
0.5 | 0.338 | 0.00878 | 0.006 | 38.532
1 | 0.399 | 0.00871 | 0.006 | 45.775
1.5 | 0.459 | 0.00868 | 0.006 | 52.887
2 | 0.519 | 0.00864 | 0.006 | 60.043
2.5 | 0.579 | 0.00948 | 0.006 | 61.055
3 | 0.639 | 0.00944 | 0.005 | 67.69
3.5 | 0.699 | 0.00941 | 0.005 | 74.246
4 | 0.758 | 0.00982 | 0.005 | 77.217
4.5 | 0.818 | 0.00986 | 0.005 | 82.948
5 | 0.877 | 0.00991 | 0.004 | 88.512
5.5 | 0.936 | 0.00819 | 0.004 | 114.174
6 | 0.994 | 0.00799 | 0.004 | 124.468
6.5 | 1.052 | 0.00786 | 0.004 | 133.955
7 | 1.11 | 0.00781 | 0.003 | 142.134
7.5 | 1.167 | 0.00784 | 0.003 | 148.817
8 | 1.223 | 0.00767 | 0.003 | 159.292
8.5 | 1.276 | 0.00857 | 0.002 | 148.902
9 | 1.327 | 0.00904 | 0.002 | 146.882
9.5 | 1.374 | 0.00977 | 0.001 | 140.601
10 | 1.415 | 0.01084 | 0.001 | 130.597
10.5 | 1.454 | 0.01238 | 0.001 | 117.413
11 | 1.488 | 0.01436 | 0 | 103.6
11.5 | 1.519 | 0.01687 | 0 | 90.036
12 | 1.545 | 0.02036 | -0.001 | 75.894
12.5 | 1.573 | 0.02318 | -0.001 | 67.838
13 | 1.6 | 0.02551 | -0.001 | 62.706
13.5 | 1.623 | 0.02783 | -0.002 | 58.325
14 | 1.641 | 0.03025 | -0.002 | 54.261
14.5 | 1.655 | 0.03269 | -0.003 | 50.63
15 | 1.665 | 0.03532 | -0.003 | 47.131
15.5 | 1.669 | 0.03807 | -0.004 | 43.842
16 | 1.668 | 0.04155 | -0.004 | 40.147
16.5 | 1.664 | 0.04403 | -0.005 | 37.786
17 | 1.652 | 0.04722 | -0.005 | 34.982
17.5 | 1.633 | 0.0506 | -0.006 | 32.273
18 | 1.609 | 0.05423 | -0.006 | 29.677
18.5 | 1.581 | 0.05807 | -0.007 | 27.219
19 | 1.548 | 0.06215 | -0.007 | 24.907
19.5 | 1.512 | 0.06635 | -0.008 | 22.78
20 | 1.472 | 0.07071 | -0.008 | 20.817

## 148. Re 20M Mach 0.10 (2)
BIGFOIL.COM POLAR EXPORT
Horten 12.00% thick 6.00% camber
Horten 12.00% thick 6.00% camber |  |  |  | Cl Max: | 1.7503 | at alpha= | 15 | deg
XFOIL ncrit=9 |  |  |  | L/D Max: | 221.866 | at alpha= | 8.5 | deg
Re: | 20000000 |  |  | Cd Min: | 0.09278 | at alpha= | 20 | deg
Mach: | 0.1 |  |  | Cl=0 at alpha= | -2.5838 | deg
|  |  |  | @ Cl=0.1, Cd= | 0.0055524
|  |  |  | @ Cl=0.4, Cd= | 0.00539
|  |  |  | @ Cl=0.6, Cd= | 0.0054637
alpha (deg) | Cl | Cd | Cm | Cl/Cd
-17 | -1.5266 | 0.02241 | -0.0368 | -68.1214
-16.5 | -1.4918 | 0.01981 | -0.0336 | -75.3054
-16 | -1.4495 | 0.0182 | -0.0308 | -79.6429
-15.5 | -1.4052 | 0.0168 | -0.0282 | -83.6429
-15 | -1.3578 | 0.01573 | -0.0259 | -86.3191
-14.5 | -1.3088 | 0.01479 | -0.0238 | -88.4922
-14 | -1.2592 | 0.01387 | -0.0218 | -90.7859
-13.5 | -1.208 | 0.01313 | -0.02 | -92.003
-13 | -1.1558 | 0.01244 | -0.0183 | -92.91
-12.5 | -1.1033 | 0.01178 | -0.0167 | -93.6587
-11.5 | -0.9961 | 0.01064 | -0.0139 | -93.6184
-11 | -0.9426 | 0.00998 | -0.0125 | -94.4489
-10.5 | -0.8883 | 0.00937 | -0.0113 | -94.8026
-10 | -0.8333 | 0.00894 | -0.0101 | -93.2103
-9.5 | -0.7778 | 0.00854 | -0.0091 | -91.0773
-9 | -0.722 | 0.00824 | -0.0082 | -87.6214
-8.5 | -0.6659 | 0.00793 | -0.0073 | -83.9723
-8 | -0.6098 | 0.00768 | -0.0064 | -79.401
-7.5 | -0.5535 | 0.00741 | -0.0056 | -74.6964
-7 | -0.4975 | 0.00714 | -0.0048 | -69.6779
-6.5 | -0.4414 | 0.00687 | -0.004 | -64.2504
-6 | -0.3854 | 0.00663 | -0.0033 | -58.1297
-5.5 | -0.329 | 0.00646 | -0.0026 | -50.9288
-5 | -0.2724 | 0.00631 | -0.002 | -43.1696
-4.5 | -0.2162 | 0.00615 | -0.0014 | -35.1545
-4 | -0.16 | 0.00597 | -0.0008 | -26.8007
-3.5 | -0.1036 | 0.00588 | -0.0002 | -17.619
-3 | -0.0467 | 0.00577 | 0.0002 | -8.0936
-2.5 | 0.0094 | 0.00567 | 0.0007 | 1.6578
-2 | 0.0663 | 0.0056 | 0.0011 | 11.8393
-1.5 | 0.123 | 0.00552 | 0.0014 | 22.2826
-1 | 0.1798 | 0.00549 | 0.0017 | 32.7505
-0.5 | 0.2369 | 0.00542 | 0.0019 | 43.7085
0 | 0.2937 | 0.00542 | 0.0021 | 54.1882
0.5 | 0.3509 | 0.00539 | 0.0023 | 65.102
1 | 0.4078 | 0.00539 | 0.0024 | 75.6586
1.5 | 0.4648 | 0.00541 | 0.0024 | 85.915
2 | 0.522 | 0.0054 | 0.0024 | 96.6667
2.5 | 0.5787 | 0.00546 | 0.0025 | 105.989
3 | 0.636 | 0.00547 | 0.0024 | 116.2706
3.5 | 0.6926 | 0.00554 | 0.0024 | 125.0181
4 | 0.7494 | 0.00559 | 0.0023 | 134.0608
4.5 | 0.8061 | 0.00565 | 0.0022 | 142.6726
5 | 0.8623 | 0.00574 | 0.0021 | 150.2265
6 | 0.9543 | 0.00484 | 0.0059 | 197.1694
6.5 | 1.0083 | 0.00486 | 0.0062 | 207.4691
7 | 1.062 | 0.00501 | 0.0065 | 211.976
7.5 | 1.117 | 0.00513 | 0.0065 | 217.7388
8 | 1.1701 | 0.00535 | 0.0068 | 218.7103
8.5 | 1.2247 | 0.00552 | 0.0068 | 221.8659
9 | 1.2779 | 0.00581 | 0.007 | 219.9484
9.5 | 1.3262 | 0.00634 | 0.0079 | 209.1798
10 | 1.3717 | 0.00701 | 0.0092 | 195.6776
10.5 | 1.4231 | 0.00757 | 0.0093 | 187.9921
11 | 1.4824 | 0.00855 | 0.007 | 173.3801
11.5 | 1.5388 | 0.00951 | 0.0053 | 161.8086
12 | 1.5833 | 0.01061 | 0.0058 | 149.2271
12.5 | 1.6308 | 0.01183 | 0.0054 | 137.8529
13 | 1.6775 | 0.01297 | 0.0049 | 129.3369
13.5 | 1.72 | 0.01424 | 0.0049 | 120.7865
14 | 1.7287 | 0.01588 | 0.0098 | 108.8602
14.5 | 1.7404 | 0.01901 | 0.0105 | 91.5518
15 | 1.7503 | 0.02321 | 0.0098 | 75.4115
15.5 | 1.75 | 0.02825 | 0.0094 | 61.9469
16 | 1.7472 | 0.03335 | 0.0094 | 52.3898
16.5 | 1.7298 | 0.03989 | 0.0092 | 43.3643
17 | 1.7093 | 0.04703 | 0.0087 | 36.3449
17.5 | 1.699 | 0.05342 | 0.0078 | 31.8046
18 | 1.673 | 0.06184 | 0.0063 | 27.0537
18.5 | 1.6616 | 0.06877 | 0.0049 | 24.1617
19 | 1.6415 | 0.07699 | 0.0028 | 21.321
19.5 | 1.6255 | 0.08479 | 0.0008 | 19.1709
20 | 1.6099 | 0.09278 | -0.0016 | 17.3518

## 149. Re 20M Mach 0.25 (1)
BIGFOIL.COM POLAR EXPORT
Horten 12.00% thick 6.00% camber
Horten 12.00% thick 6.00% camber |  |  |  | Cl Max: | 1.636 | at alpha= | 14.5 | deg
JavaFoil+Calcfoil stall+Eppler ext transition |  |  |  | L/D Max: | 148.154 | at alpha= | 7 | deg
Re: | 20000000 |  |  | Cd Min: | 0.00768 | at alpha= | 7 | deg
Mach: | 0.25 |  |  | Cl=0 at alpha= | -2.2869 | deg
|  |  |  | @ Cl=0.1, Cd= | 0.0085676
|  |  |  | @ Cl=0.4, Cd= | 0.0089344
|  |  |  | @ Cl=0.6, Cd= | 0.0084857
alpha (deg) | Cl | Cd | Cm | Cl/Cd
-14.5 | -0.184 | 0.10843 | 0.002 | -1.693
-14 | -0.233 | 0.10345 | 0.002 | -2.251
-13.5 | -0.274 | 0.09777 | 0.002 | -2.798
-13 | -0.309 | 0.09254 | 0.002 | -3.342
-12.5 | -0.341 | 0.08731 | 0.002 | -3.902
-12 | -0.368 | 0.0826 | 0.003 | -4.457
-11.5 | -0.391 | 0.07757 | 0.003 | -5.046
-11 | -0.41 | 0.07246 | 0.003 | -5.662
-10.5 | -0.424 | 0.06778 | 0.003 | -6.262
-10 | -0.434 | 0.06291 | 0.003 | -6.897
-9.5 | -0.438 | 0.05866 | 0.003 | -7.469
-9 | -0.437 | 0.05484 | 0.003 | -7.968
-8.5 | -0.431 | 0.05113 | 0.004 | -8.421
-8 | -0.419 | 0.04772 | 0.004 | -8.775
-7.5 | -0.402 | 0.04437 | 0.004 | -9.062
-7 | -0.38 | 0.04135 | 0.004 | -9.196
-6.5 | -0.354 | 0.03842 | 0.004 | -9.217
-6 | -0.324 | 0.03559 | 0.004 | -9.096
-5.5 | -0.29 | 0.03275 | 0.005 | -8.85
-5 | -0.254 | 0.02804 | 0.005 | -9.062
-4.5 | -0.253 | 0.00944 | 0.007 | -26.796
-4 | -0.199 | 0.00926 | 0.007 | -21.508
-3.5 | -0.143 | 0.00909 | 0.007 | -15.745
-3 | -0.085 | 0.00892 | 0.007 | -9.538
-2.5 | -0.026 | 0.00879 | 0.007 | -2.905
-2 | 0.035 | 0.00867 | 0.007 | 4.056
-1.5 | 0.097 | 0.00857 | 0.007 | 11.3
-1 | 0.159 | 0.00852 | 0.007 | 18.652
-0.5 | 0.222 | 0.00907 | 0.007 | 24.437
0 | 0.285 | 0.00898 | 0.007 | 31.686
0.5 | 0.347 | 0.00896 | 0.006 | 38.767
1 | 0.409 | 0.00893 | 0.006 | 45.824
1.5 | 0.471 | 0.00887 | 0.006 | 53.097
2 | 0.533 | 0.00836 | 0.006 | 63.773
2.5 | 0.595 | 0.00843 | 0.006 | 70.526
3 | 0.656 | 0.00911 | 0.005 | 71.999
3.5 | 0.717 | 0.00915 | 0.005 | 78.362
4 | 0.778 | 0.0092 | 0.005 | 84.582
4.5 | 0.839 | 0.01012 | 0.005 | 82.921
5 | 0.9 | 0.00973 | 0.005 | 92.517
5.5 | 0.96 | 0.00811 | 0.004 | 118.41
6 | 1.02 | 0.00801 | 0.004 | 127.375
6.5 | 1.079 | 0.00794 | 0.004 | 135.944
7 | 1.137 | 0.00768 | 0.003 | 148.154
7.5 | 1.194 | 0.00828 | 0.003 | 144.202
8 | 1.249 | 0.00864 | 0.003 | 144.489
8.5 | 1.3 | 0.00918 | 0.002 | 141.603
9 | 1.346 | 0.00997 | 0.002 | 135.03
9.5 | 1.388 | 0.01115 | 0.001 | 124.543
10 | 1.43 | 0.01269 | 0.001 | 112.684
10.5 | 1.471 | 0.01453 | 0.001 | 101.197
11 | 1.506 | 0.01676 | 0 | 89.829
11.5 | 1.536 | 0.01969 | 0 | 77.993
12 | 1.56 | 0.02376 | -0.001 | 65.665
12.5 | 1.586 | 0.02656 | -0.001 | 59.699
13 | 1.608 | 0.02912 | -0.002 | 55.22
13.5 | 1.625 | 0.03172 | -0.002 | 51.23
14 | 1.634 | 0.03448 | -0.002 | 47.394
14.5 | 1.636 | 0.03733 | -0.003 | 43.829
15 | 1.631 | 0.04044 | -0.003 | 40.328
15.5 | 1.618 | 0.04368 | -0.004 | 37.032
16 | 1.597 | 0.0472 | -0.004 | 33.827
16.5 | 1.567 | 0.05093 | -0.005 | 30.775
17 | 1.527 | 0.05489 | -0.005 | 27.817
17.5 | 1.474 | 0.05939 | -0.006 | 24.827
18 | 1.413 | 0.06391 | -0.006 | 22.114
18.5 | 1.344 | 0.06899 | -0.007 | 19.481
19 | 1.267 | 0.07423 | -0.007 | 17.073
19.5 | 1.184 | 0.07993 | -0.008 | 14.812

## 150. Re 20M Mach 0.25 (2)
BIGFOIL.COM POLAR EXPORT
Horten 12.00% thick 6.00% camber
Horten 12.00% thick 6.00% camber |  |  |  | Cl Max: | 1.7235 | at alpha= | 13 | deg
XFOIL ncrit=9 |  |  |  | L/D Max: | 223.789 | at alpha= | 8.5 | deg
Re: | 20000000 |  |  | Cd Min: | 0.16221 | at alpha= | -16 | deg
Mach: | 0.25 |  |  | Cl=0 at alpha= | -2.5978 | deg
|  |  |  | @ Cl=0.1, Cd= | 0.0056099
|  |  |  | @ Cl=0.4, Cd= | 0.0054317
|  |  |  | @ Cl=0.6, Cd= | 0.0055084
alpha (deg) | Cl | Cd | Cm | Cl/Cd
-16 | -0.4731 | 0.16221 | 0.0119 | -2.9166
-15 | -0.4806 | 0.13889 | -0.0002 | -3.4603
-14.5 | -0.4938 | 0.12627 | -0.0071 | -3.9107
-13.5 | -0.502 | 0.10705 | -0.0181 | -4.6894
-13 | -0.5199 | 0.09616 | -0.0245 | -5.4066
-12.5 | -0.5326 | 0.08706 | -0.0298 | -6.1176
-12 | -0.6032 | 0.07275 | -0.041 | -8.2914
-11 | -0.9964 | 0.01394 | -0.0259 | -71.4778
-10.5 | -0.9417 | 0.0123 | -0.0229 | -76.561
-10 | -0.8843 | 0.01112 | -0.0203 | -79.5234
-9.5 | -0.8256 | 0.01009 | -0.018 | -81.8236
-9 | -0.7658 | 0.00933 | -0.0159 | -82.0793
-8.5 | -0.7052 | 0.00874 | -0.014 | -80.6865
-8 | -0.6445 | 0.00829 | -0.0124 | -77.7443
-7.5 | -0.5836 | 0.00789 | -0.0108 | -73.967
-7 | -0.5231 | 0.00758 | -0.0094 | -69.0106
-6.5 | -0.4626 | 0.00728 | -0.0081 | -63.544
-6 | -0.403 | 0.00696 | -0.0068 | -57.9023
-5.5 | -0.3434 | 0.00666 | -0.0056 | -51.5616
-5 | -0.2839 | 0.00646 | -0.0046 | -43.9474
-4.5 | -0.2243 | 0.0063 | -0.0036 | -35.6032
-4 | -0.1652 | 0.00611 | -0.0027 | -27.0376
-3.5 | -0.1066 | 0.00596 | -0.0018 | -17.8859
-3 | -0.0473 | 0.00584 | -0.001 | -8.0993
-2.5 | 0.0115 | 0.00575 | -0.0003 | 2
-2 | 0.0704 | 0.00564 | 0.0003 | 12.4823
-1.5 | 0.1294 | 0.00558 | 0.0008 | 23.19
-1 | 0.1883 | 0.00552 | 0.0012 | 34.1123
-0.5 | 0.2475 | 0.00547 | 0.0016 | 45.2468
0 | 0.3064 | 0.00546 | 0.0019 | 56.1172
0.5 | 0.3657 | 0.00542 | 0.0021 | 67.4723
1 | 0.4245 | 0.00544 | 0.0024 | 78.0331
1.5 | 0.4838 | 0.00544 | 0.0025 | 88.9338
2 | 0.5429 | 0.00546 | 0.0026 | 99.4322
2.5 | 0.6019 | 0.00551 | 0.0027 | 109.2377
3 | 0.6613 | 0.00553 | 0.0026 | 119.5841
3.5 | 0.7201 | 0.00561 | 0.0027 | 128.3601
4 | 0.7794 | 0.00565 | 0.0027 | 137.9469
4.5 | 0.838 | 0.00575 | 0.0027 | 145.7391
5 | 0.8969 | 0.00582 | 0.0027 | 154.1065
5.5 | 0.9548 | 0.00586 | 0.0029 | 162.9352
6 | 0.9925 | 0.00497 | 0.0069 | 199.6982
6.5 | 1.0488 | 0.00498 | 0.0075 | 210.6024
7 | 1.1047 | 0.00516 | 0.008 | 214.0891
7.5 | 1.1624 | 0.00528 | 0.0082 | 220.1515
8 | 1.218 | 0.00552 | 0.0088 | 220.6522
8.5 | 1.2756 | 0.0057 | 0.0091 | 223.7895
9 | 1.3315 | 0.006 | 0.0095 | 221.9167
9.5 | 1.3851 | 0.00638 | 0.0104 | 217.1003
10 | 1.432 | 0.00712 | 0.0123 | 201.1236
10.5 | 1.4876 | 0.00789 | 0.0122 | 188.5425
11 | 1.5523 | 0.00887 | 0.0099 | 175.0056
11.5 | 1.6071 | 0.01014 | 0.0091 | 158.4911
12 | 1.6489 | 0.01172 | 0.0104 | 140.6911
12.5 | 1.6949 | 0.01331 | 0.0104 | 127.3403
13 | 1.7235 | 0.01526 | 0.0121 | 112.9423
13.5 | 1.7229 | 0.01927 | 0.0139 | 89.4084
14 | 1.7186 | 0.02504 | 0.0133 | 68.6342
14.5 | 1.7107 | 0.03079 | 0.0135 | 55.5602
15 | 1.6962 | 0.03702 | 0.0138 | 45.8185
15.5 | 1.6712 | 0.04438 | 0.0137 | 37.6566
16 | 1.6512 | 0.05177 | 0.0129 | 31.8949
16.5 | 1.6346 | 0.05906 | 0.012 | 27.6769
17 | 1.6148 | 0.06698 | 0.0105 | 24.1087
17.5 | 1.5953 | 0.07501 | 0.0087 | 21.2678
18 | 1.5771 | 0.08313 | 0.0067 | 18.9715

## 151. Re 20M Mach 0.50 (1)
BIGFOIL.COM POLAR EXPORT
Horten 12.00% thick 6.00% camber
Horten 12.00% thick 6.00% camber |  |  |  | Cl Max: | 1.563 | at alpha= | 11 | deg
JavaFoil+Calcfoil stall+Eppler ext transition |  |  |  | L/D Max: | 120.402 | at alpha= | 5.5 | deg
Re: | 20000000 |  |  | Cd Min: | 0.00856 | at alpha= | 4 | deg
Mach: | 0.5 |  |  | Cl=0 at alpha= | -2.291 | deg
|  |  |  | @ Cl=0.1, Cd= | 0.0088152
|  |  |  | @ Cl=0.4, Cd= | 0.0087549
|  |  |  | @ Cl=0.6, Cd= | 0.0088306
alpha (deg) | Cl | Cd | Cm | Cl/Cd
-20 | -0.954 | 0.15633 | 0 | -6.1
-19.5 | -0.928 | 0.14694 | 0 | -6.318
-19 | -0.899 | 0.16579 | 0 | -5.421
-18.5 | -0.874 | 0.14844 | 0 | -5.886
-18 | -0.849 | 0.13448 | 0.001 | -6.31
-17.5 | -0.823 | 0.12591 | 0.001 | -6.537
-17 | -0.794 | 0.13847 | 0.001 | -5.733
-16.5 | -0.768 | 0.12517 | 0.001 | -6.138
-16 | -0.743 | 0.11579 | 0.002 | -6.414
-15.5 | -0.717 | 0.10438 | 0.002 | -6.871
-15 | -0.688 | 0.11245 | 0.002 | -6.12
-14.5 | -0.662 | 0.10271 | 0.002 | -6.447
-14 | -0.636 | 0.09399 | 0.003 | -6.771
-13.5 | -0.611 | 0.08476 | 0.003 | -7.207
-13 | -0.582 | 0.08807 | 0.003 | -6.608
-12.5 | -0.556 | 0.0807 | 0.003 | -6.887
-12 | -0.53 | 0.07395 | 0.003 | -7.165
-11.5 | -0.502 | 0.07394 | 0.003 | -6.786
-11 | -0.475 | 0.06704 | 0.003 | -7.092
-10.5 | -0.45 | 0.06115 | 0.004 | -7.355
-10 | -0.422 | 0.06056 | 0.004 | -6.962
-9.5 | -0.395 | 0.05692 | 0.004 | -6.932
-9 | -0.368 | 0.05229 | 0.004 | -7.046
-8.5 | -0.34 | 0.05251 | 0.004 | -6.475
-8 | -0.313 | 0.04918 | 0.004 | -6.367
-7.5 | -0.287 | 0.04511 | 0.004 | -6.353
-7 | -0.258 | 0.04502 | 0.004 | -5.74
-6.5 | -0.231 | 0.04206 | 0.004 | -5.502
-6 | -0.204 | 0.04162 | 0.004 | -4.891
-5.5 | -0.176 | 0.04159 | 0.004 | -4.221
-5 | -0.149 | 0.03826 | 0.004 | -3.891
-4.5 | -0.121 | 0.03688 | 0.004 | -3.293
-4 | -0.153 | 0.03388 | 0.004 | -4.509
-3.5 | -0.119 | 0.0305 | 0.005 | -3.905
-3 | -0.074 | 0.02707 | 0.005 | -2.744
-2.5 | -0.028 | 0.00904 | 0.008 | -3.052
-2 | 0.039 | 0.00886 | 0.008 | 4.344
-1.5 | 0.107 | 0.00881 | 0.008 | 12.108
-1 | 0.176 | 0.0087 | 0.008 | 20.262
-0.5 | 0.246 | 0.00863 | 0.007 | 28.545
0 | 0.317 | 0.0086 | 0.007 | 36.84
0.5 | 0.387 | 0.00864 | 0.007 | 44.804
1 | 0.456 | 0.00925 | 0.007 | 49.33
1.5 | 0.525 | 0.00929 | 0.007 | 56.5
2 | 0.594 | 0.00882 | 0.007 | 67.271
2.5 | 0.662 | 0.00894 | 0.006 | 74.044
3 | 0.73 | 0.00871 | 0.006 | 83.757
3.5 | 0.797 | 0.00861 | 0.006 | 92.601
4 | 0.864 | 0.00856 | 0.006 | 100.926
4.5 | 0.93 | 0.00906 | 0.005 | 102.6
5 | 0.994 | 0.00954 | 0.005 | 104.239
5.5 | 1.056 | 0.00877 | 0.005 | 120.402
6 | 1.113 | 0.00927 | 0.004 | 120.153
6.5 | 1.164 | 0.01012 | 0.004 | 115.111
7 | 1.214 | 0.01123 | 0.004 | 108.035
7.5 | 1.263 | 0.01259 | 0.003 | 100.289
8 | 1.313 | 0.01406 | 0.003 | 93.363
8.5 | 1.362 | 0.01584 | 0.002 | 86
9 | 1.41 | 0.01781 | 0.002 | 79.162
9.5 | 1.457 | 0.02001 | 0.002 | 72.8
10 | 1.501 | 0.02261 | 0.001 | 66.414
10.5 | 1.543 | 0.02574 | 0.001 | 59.945
11 | 1.563 | 0.03027 | 0 | 51.637
11.5 | 1.56 | 0.03808 | 0 | 40.955
12 | 1.535 | 0.04326 | -0.001 | 35.475
12.5 | 1.446 | 0.04902 | -0.001 | 29.497
13 | 0.932 | 0.05794 | -0.002 | 16.079
13.5 | 0.959 | 0.06335 | -0.002 | 15.132
14 | 0.987 | 0.06716 | -0.003 | 14.689
14.5 | 1.013 | 0.07268 | -0.003 | 13.94
15 | 1.033 | 0.08896 | -0.003 | 11.617
15.5 | 1.052 | 0.10609 | -0.004 | 9.916
16 | 1.067 | 0.12898 | -0.004 | 8.271

## 152. Re 20M Mach 0.50 (2)
BIGFOIL.COM POLAR EXPORT
Horten 12.00% thick 6.00% camber
Horten 12.00% thick 6.00% camber |  |  |  | Cl Max: | 1.9092 | at alpha= | 11.5 | deg
XFOIL ncrit=9 |  |  |  | L/D Max: | 224.759 | at alpha= | 8 | deg
Re: | 20000000 |  |  | Cd Min: | 0.24658 | at alpha= | -20 | deg
Mach: | 0.5 |  |  | Cl=0 at alpha= | -2.6471 | deg
|  |  |  | @ Cl=0.1, Cd= | 0.0059312
|  |  |  | @ Cl=0.4, Cd= | 0.0056497
|  |  |  | @ Cl=0.6, Cd= | 0.0056979
alpha (deg) | Cl | Cd | Cm | Cl/Cd
-20 | -0.6294 | 0.24658 | 0.0569 | -2.5525
-19.5 | -0.6071 | 0.23921 | 0.0525 | -2.5379
-19 | -0.588 | 0.22997 | 0.048 | -2.5569
-18.5 | -0.5638 | 0.2237 | 0.0439 | -2.5203
-18 | -0.5425 | 0.21592 | 0.0395 | -2.5125
-17.5 | -0.5204 | 0.20856 | 0.0354 | -2.4952
-17 | -0.4941 | 0.20307 | 0.0316 | -2.4332
-16.5 | -0.4741 | 0.19469 | 0.0274 | -2.4352
-16 | -0.4524 | 0.18712 | 0.0233 | -2.4177
-15.5 | -0.4336 | 0.17873 | 0.019 | -2.426
-15 | -0.4144 | 0.17063 | 0.0148 | -2.4286
-14.5 | -0.3911 | 0.16398 | 0.0111 | -2.385
-14 | -0.3725 | 0.15615 | 0.007 | -2.3855
-13.5 | -0.3473 | 0.15032 | 0.0036 | -2.3104
-13 | -0.3277 | 0.14302 | -0.0002 | -2.2913
-12.5 | -0.3138 | 0.13439 | -0.0044 | -2.335
-12 | -0.2991 | 0.12632 | -0.0085 | -2.3678
-11.5 | -0.283 | 0.1189 | -0.0123 | -2.3802
-11 | -0.2613 | 0.11306 | -0.0153 | -2.3112
-10.5 | -0.2519 | 0.10491 | -0.0193 | -2.4011
-10 | -0.2474 | 0.09643 | -0.0235 | -2.5656
-9.5 | -0.2349 | 0.08987 | -0.0267 | -2.6138
-9 | -0.2343 | 0.08203 | -0.0305 | -2.8563
-8.5 | -0.2268 | 0.07587 | -0.0334 | -2.9893
-8 | -0.2459 | 0.06806 | -0.0385 | -3.613
-7.5 | -0.2648 | 0.06339 | -0.0359 | -4.1773
-7 | -0.2796 | 0.05572 | -0.0362 | -5.0179
-6.5 | -0.2708 | 0.04938 | -0.0353 | -5.484
-6 | -0.2679 | 0.041 | -0.0334 | -6.5341
-5.5 | -0.2613 | 0.03204 | -0.0296 | -8.1554
-5 | -0.2626 | 0.02143 | -0.0235 | -12.2538
-4.5 | -0.2586 | 0.01053 | -0.0172 | -24.5584
-4 | -0.1945 | 0.00727 | -0.0141 | -26.7538
-3.5 | -0.1214 | 0.00663 | -0.0112 | -18.3107
-3 | -0.0499 | 0.00632 | -0.0086 | -7.8956
-2.5 | 0.0208 | 0.00607 | -0.0064 | 3.4267
-2 | 0.0907 | 0.00595 | -0.0045 | 15.2437
-1.5 | 0.16 | 0.00581 | -0.0028 | 27.5387
-1 | 0.229 | 0.00575 | -0.0015 | 39.8261
-0.5 | 0.2978 | 0.00568 | -0.0003 | 52.4296
0 | 0.3667 | 0.00564 | 0.0006 | 65.0177
0.5 | 0.4351 | 0.00566 | 0.0015 | 76.8728
1 | 0.5042 | 0.00563 | 0.0021 | 89.556
1.5 | 0.5726 | 0.00569 | 0.0028 | 100.6327
2 | 0.6419 | 0.00571 | 0.0033 | 112.4168
2.5 | 0.7109 | 0.00578 | 0.0038 | 122.9931
3 | 0.7801 | 0.00586 | 0.0043 | 133.1229
3.5 | 0.85 | 0.00592 | 0.0047 | 143.5811
4 | 0.919 | 0.00608 | 0.0053 | 151.1513
4.5 | 0.9898 | 0.00616 | 0.0058 | 160.6818
5 | 1.0592 | 0.00634 | 0.0066 | 167.0662
5.5 | 1.1297 | 0.00644 | 0.0074 | 175.4193
6.5 | 1.2384 | 0.00572 | 0.0152 | 216.5035
7 | 1.3076 | 0.00589 | 0.0168 | 222.0034
7.5 | 1.3754 | 0.0062 | 0.0188 | 221.8387
8 | 1.4452 | 0.00643 | 0.0208 | 224.7589
8.5 | 1.511 | 0.00684 | 0.0235 | 220.9064
9 | 1.5813 | 0.00715 | 0.0259 | 221.1608
9.5 | 1.6479 | 0.00767 | 0.0289 | 214.8501
10 | 1.7334 | 0.00826 | 0.0288 | 209.8547
10.5 | 1.8232 | 0.0094 | 0.0274 | 193.9574
11 | 1.879 | 0.01131 | 0.0301 | 166.1362
11.5 | 1.9092 | 0.01545 | 0.0298 | 123.5728
12 | 1.8583 | 0.0257 | 0.0272 | 72.3074
13 | 1.7177 | 0.04443 | 0.0304 | 38.6608
13.5 | 1.6495 | 0.05495 | 0.0293 | 30.0182
14 | 1.5813 | 0.06625 | 0.027 | 23.8687
14.5 | 1.533 | 0.07657 | 0.0244 | 20.0209
15 | 1.4903 | 0.08691 | 0.0214 | 17.1476
15.5 | 1.4604 | 0.09653 | 0.0183 | 15.129
16 | 1.4314 | 0.10648 | 0.0147 | 13.4429
16.5 | 1.4051 | 0.11647 | 0.0108 | 12.0641