## index
index | Re | Mach | Datasource
1 | 50000 | 0 | JavaFoil+Calcfoil stall+Eppler ext transition
2 | 50000 | 0 | XFOIL ncrit=9
3 | 50000 | 0.1 | JavaFoil+Calcfoil stall+Eppler ext transition
4 | 50000 | 0.1 | XFOIL ncrit=9
5 | 50000 | 0.25 | JavaFoil+Calcfoil stall+Eppler ext transition
6 | 50000 | 0.25 | XFOIL ncrit=9
7 | 50000 | 0.5 | JavaFoil+Calcfoil stall+Eppler ext transition
8 | 50000 | 0.5 | XFOIL ncrit=9
9 | 100000 | 0 | JavaFoil+Calcfoil stall+Eppler ext transition
10 | 100000 | 0 | XFOIL ncrit=9
11 | 100000 | 0.1 | JavaFoil+Calcfoil stall+Eppler ext transition
12 | 100000 | 0.1 | XFOIL ncrit=9
13 | 100000 | 0.25 | JavaFoil+Calcfoil stall+Eppler ext transition
14 | 100000 | 0.25 | XFOIL ncrit=9
15 | 100000 | 0.5 | JavaFoil+Calcfoil stall+Eppler ext transition
16 | 100000 | 0.5 | XFOIL ncrit=9
17 | 250000 | 0 | JavaFoil+Calcfoil stall+Eppler ext transition
18 | 250000 | 0 | XFOIL ncrit=9
19 | 250000 | 0.1 | JavaFoil+Calcfoil stall+Eppler ext transition
20 | 250000 | 0.1 | XFOIL ncrit=9
21 | 250000 | 0.25 | JavaFoil+Calcfoil stall+Eppler ext transition
22 | 250000 | 0.25 | XFOIL ncrit=9
23 | 250000 | 0.5 | JavaFoil+Calcfoil stall+Eppler ext transition
24 | 250000 | 0.5 | XFOIL ncrit=9
25 | 500000 | 0 | JavaFoil+Calcfoil stall+Eppler ext transition
26 | 500000 | 0 | XFOIL ncrit=9
27 | 500000 | 0.1 | JavaFoil+Calcfoil stall+Eppler ext transition
28 | 500000 | 0.1 | XFOIL ncrit=9
29 | 500000 | 0.25 | JavaFoil+Calcfoil stall+Eppler ext transition
30 | 500000 | 0.25 | XFOIL ncrit=9
31 | 500000 | 0.5 | JavaFoil+Calcfoil stall+Eppler ext transition
32 | 500000 | 0.5 | XFOIL ncrit=9
33 | 750000 | 0 | JavaFoil+Calcfoil stall+Eppler ext transition
34 | 750000 | 0 | XFOIL ncrit=9
35 | 750000 | 0.1 | JavaFoil+Calcfoil stall+Eppler ext transition
36 | 750000 | 0.1 | XFOIL ncrit=9
37 | 750000 | 0.25 | JavaFoil+Calcfoil stall+Eppler ext transition
38 | 750000 | 0.25 | XFOIL ncrit=9
39 | 750000 | 0.5 | JavaFoil+Calcfoil stall+Eppler ext transition
40 | 750000 | 0.5 | XFOIL ncrit=9
41 | 1000000 | 0 | JavaFoil+Calcfoil stall+Eppler ext transition
42 | 1000000 | 0 | XFOIL ncrit=9
43 | 1000000 | 0.1 | JavaFoil+Calcfoil stall+Eppler ext transition
44 | 1000000 | 0.1 | XFOIL ncrit=9
45 | 1000000 | 0.25 | JavaFoil+Calcfoil stall+Eppler ext transition
46 | 1000000 | 0.25 | XFOIL ncrit=9
47 | 1000000 | 0.5 | JavaFoil+Calcfoil stall+Eppler ext transition
48 | 1000000 | 0.5 | XFOIL ncrit=9
49 | 2000000 | 0 | JavaFoil+Calcfoil stall+Eppler ext transition
50 | 2000000 | 0 | XFOIL ncrit=9
51 | 2000000 | 0.1 | JavaFoil+Calcfoil stall+Eppler ext transition
52 | 2000000 | 0.1 | XFOIL ncrit=9
53 | 2000000 | 0.25 | JavaFoil+Calcfoil stall+Eppler ext transition
54 | 2000000 | 0.25 | XFOIL ncrit=9
55 | 2000000 | 0.5 | JavaFoil+Calcfoil stall+Eppler ext transition
56 | 2000000 | 0.5 | XFOIL ncrit=9
57 | 3000000 | 0 | JavaFoil+Calcfoil stall+Eppler ext transition
58 | 3000000 | 0 | XFOIL ncrit=9
59 | 3000000 | 0.1 | JavaFoil+Calcfoil stall+Eppler ext transition
60 | 3000000 | 0.1 | XFOIL ncrit=9
61 | 3000000 | 0.25 | JavaFoil+Calcfoil stall+Eppler ext transition
62 | 3000000 | 0.25 | XFOIL ncrit=9
63 | 3000000 | 0.5 | JavaFoil+Calcfoil stall+Eppler ext transition
64 | 3000000 | 0.5 | XFOIL ncrit=9
65 | 4000000 | 0 | JavaFoil+Calcfoil stall+Eppler ext transition
66 | 4000000 | 0 | XFOIL ncrit=9
67 | 4000000 | 0.1 | JavaFoil+Calcfoil stall+Eppler ext transition
68 | 4000000 | 0.1 | XFOIL ncrit=9
69 | 4000000 | 0.25 | JavaFoil+Calcfoil stall+Eppler ext transition
70 | 4000000 | 0.25 | XFOIL ncrit=9
71 | 4000000 | 0.5 | JavaFoil+Calcfoil stall+Eppler ext transition
72 | 4000000 | 0.5 | XFOIL ncrit=9
73 | 5000000 | 0 | JavaFoil+Calcfoil stall+Eppler ext transition
74 | 5000000 | 0 | XFOIL ncrit=9
75 | 5000000 | 0.1 | JavaFoil+Calcfoil stall+Eppler ext transition
76 | 5000000 | 0.1 | XFOIL ncrit=9
77 | 5000000 | 0.25 | JavaFoil+Calcfoil stall+Eppler ext transition
78 | 5000000 | 0.25 | XFOIL ncrit=9
79 | 5000000 | 0.5 | JavaFoil+Calcfoil stall+Eppler ext transition
80 | 5000000 | 0.5 | XFOIL ncrit=9
81 | 6000000 | 0 | JavaFoil+Calcfoil stall+Eppler ext transition
82 | 6000000 | 0 | XFOIL ncrit=9
83 | 6000000 | 0.1 | JavaFoil+Calcfoil stall+Eppler ext transition
84 | 6000000 | 0.1 | XFOIL ncrit=9
85 | 6000000 | 0.25 | JavaFoil+Calcfoil stall+Eppler ext transition
86 | 6000000 | 0.25 | XFOIL ncrit=9
87 | 6000000 | 0.5 | JavaFoil+Calcfoil stall+Eppler ext transition
88 | 6000000 | 0.5 | XFOIL ncrit=9
89 | 7000000 | 0 | JavaFoil+Calcfoil stall+Eppler ext transition
90 | 7000000 | 0 | XFOIL ncrit=9
91 | 7000000 | 0.1 | JavaFoil+Calcfoil stall+Eppler ext transition
92 | 7000000 | 0.1 | XFOIL ncrit=9
93 | 7000000 | 0.25 | JavaFoil+Calcfoil stall+Eppler ext transition
94 | 7000000 | 0.25 | XFOIL ncrit=9
95 | 7000000 | 0.5 | JavaFoil+Calcfoil stall+Eppler ext transition
96 | 7000000 | 0.5 | XFOIL ncrit=9
97 | 8000000 | 0 | JavaFoil+Calcfoil stall+Eppler ext transition
98 | 8000000 | 0 | XFOIL ncrit=9
99 | 8000000 | 0.1 | JavaFoil+Calcfoil stall+Eppler ext transition
100 | 8000000 | 0.1 | XFOIL ncrit=9
101 | 8000000 | 0.25 | JavaFoil+Calcfoil stall+Eppler ext transition
102 | 8000000 | 0.25 | XFOIL ncrit=9
103 | 8000000 | 0.5 | JavaFoil+Calcfoil stall+Eppler ext transition
104 | 8000000 | 0.5 | XFOIL ncrit=9
105 | 10000000 | 0 | JavaFoil+Calcfoil stall+Eppler ext transition
106 | 10000000 | 0 | XFOIL ncrit=9
107 | 10000000 | 0.1 | JavaFoil+Calcfoil stall+Eppler ext transition
108 | 10000000 | 0.1 | XFOIL ncrit=9
109 | 10000000 | 0.25 | JavaFoil+Calcfoil stall+Eppler ext transition
110 | 10000000 | 0.25 | XFOIL ncrit=9
111 | 10000000 | 0.5 | JavaFoil+Calcfoil stall+Eppler ext transition
112 | 10000000 | 0.5 | XFOIL ncrit=9
113 | 12000000 | 0 | JavaFoil+Calcfoil stall+Eppler ext transition
114 | 12000000 | 0 | XFOIL ncrit=9
115 | 12000000 | 0.1 | JavaFoil+Calcfoil stall+Eppler ext transition
116 | 12000000 | 0.1 | XFOIL ncrit=9
117 | 12000000 | 0.25 | JavaFoil+Calcfoil stall+Eppler ext transition
118 | 12000000 | 0.25 | XFOIL ncrit=9
119 | 12000000 | 0.5 | JavaFoil+Calcfoil stall+Eppler ext transition
120 | 12000000 | 0.5 | XFOIL ncrit=9
121 | 14000000 | 0 | JavaFoil+Calcfoil stall+Eppler ext transition
122 | 14000000 | 0 | XFOIL ncrit=9
123 | 14000000 | 0.1 | JavaFoil+Calcfoil stall+Eppler ext transition
124 | 14000000 | 0.1 | XFOIL ncrit=9
125 | 14000000 | 0.25 | JavaFoil+Calcfoil stall+Eppler ext transition
126 | 14000000 | 0.25 | XFOIL ncrit=9
127 | 14000000 | 0.5 | JavaFoil+Calcfoil stall+Eppler ext transition
128 | 14000000 | 0.5 | XFOIL ncrit=9
129 | 16000000 | 0 | JavaFoil+Calcfoil stall+Eppler ext transition
130 | 16000000 | 0 | XFOIL ncrit=9
131 | 16000000 | 0.1 | JavaFoil+Calcfoil stall+Eppler ext transition
132 | 16000000 | 0.1 | XFOIL ncrit=9
133 | 16000000 | 0.25 | JavaFoil+Calcfoil stall+Eppler ext transition
134 | 16000000 | 0.25 | XFOIL ncrit=9
135 | 16000000 | 0.5 | JavaFoil+Calcfoil stall+Eppler ext transition
136 | 16000000 | 0.5 | XFOIL ncrit=9
137 | 18000000 | 0 | JavaFoil+Calcfoil stall+Eppler ext transition
138 | 18000000 | 0 | XFOIL ncrit=9
139 | 18000000 | 0.1 | JavaFoil+Calcfoil stall+Eppler ext transition
140 | 18000000 | 0.1 | XFOIL ncrit=9
141 | 18000000 | 0.25 | JavaFoil+Calcfoil stall+Eppler ext transition
142 | 18000000 | 0.25 | XFOIL ncrit=9
143 | 18000000 | 0.5 | JavaFoil+Calcfoil stall+Eppler ext transition
144 | 18000000 | 0.5 | XFOIL ncrit=9
145 | 20000000 | 0 | JavaFoil+Calcfoil stall+Eppler ext transition
146 | 20000000 | 0 | XFOIL ncrit=9
147 | 20000000 | 0.1 | JavaFoil+Calcfoil stall+Eppler ext transition
148 | 20000000 | 0.1 | XFOIL ncrit=9
149 | 20000000 | 0.25 | JavaFoil+Calcfoil stall+Eppler ext transition
150 | 20000000 | 0.25 | XFOIL ncrit=9
151 | 20000000 | 0.5 | JavaFoil+Calcfoil stall+Eppler ext transition
152 | 20000000 | 0.5 | XFOIL ncrit=9

## 1. Re 50k Mach 0.00 (1)
BIGFOIL.COM POLAR EXPORT
HN-327
HN-327 |  |  |  | Cl Max: | 0.945 | at alpha= | 6 | deg
JavaFoil+Calcfoil stall+Eppler ext transition |  |  |  | L/D Max: | 62.875 | at alpha= | 5.5 | deg
Re: | 50000 |  |  | Cd Min: | 0.01355 | at alpha= | -1 | deg
Mach: | 0 |  |  | Cl=0 at alpha= | -2.4655 | deg
|  |  |  | @ Cl=0.1, Cd= | 0.013676
|  |  |  | @ Cl=0.4, Cd= | 0.016492
|  |  |  | @ Cl=0.6, Cd= | 0.014614
alpha (deg) | Cl | Cd | Cm | Cl/Cd
-15 | -0.336 | 0.35308 | -0.015 | -0.951
-14.5 | -0.354 | 0.3165 | -0.016 | -1.118
-14 | -0.372 | 0.27895 | -0.016 | -1.335
-13.5 | -0.39 | 0.26433 | -0.016 | -1.477
-13 | -0.408 | 0.23026 | -0.016 | -1.773
-12.5 | -0.425 | 0.21193 | -0.016 | -2.004
-12 | -0.44 | 0.19459 | -0.016 | -2.26
-11.5 | -0.453 | 0.16796 | -0.016 | -2.695
-11 | -0.463 | 0.15594 | -0.016 | -2.968
-10.5 | -0.469 | 0.1353 | -0.016 | -3.469
-10 | -0.472 | 0.12164 | -0.016 | -3.877
-9.5 | -0.465 | 0.10876 | -0.016 | -4.276
-9 | -0.454 | 0.09805 | -0.016 | -4.635
-8.5 | -0.44 | 0.0879 | -0.017 | -5.001
-8 | -0.42 | 0.07877 | -0.016 | -5.336
-7.5 | -0.397 | 0.07144 | -0.017 | -5.556
-7 | -0.369 | 0.06433 | -0.017 | -5.744
-6.5 | -0.338 | 0.05951 | -0.017 | -5.684
-6 | -0.304 | 0.05422 | -0.018 | -5.601
-5.5 | -0.266 | 0.04999 | -0.019 | -5.324
-5 | -0.226 | 0.04637 | -0.02 | -4.877
-4.5 | -0.184 | 0.0435 | -0.021 | -4.232
-4 | -0.14 | 0.0411 | -0.022 | -3.417
-3.5 | -0.096 | 0.03852 | -0.027 | -2.491
-3 | -0.062 | 0.01616 | -0.056 | -3.837
-2.5 | -0.004 | 0.01402 | -0.056 | -0.311
-2 | 0.054 | 0.01385 | -0.057 | 3.871
-1.5 | 0.112 | 0.01363 | -0.057 | 8.201
-1 | 0.17 | 0.01355 | -0.057 | 12.544
-0.5 | 0.228 | 0.01356 | -0.057 | 16.831
0 | 0.286 | 0.01453 | -0.057 | 19.687
0.5 | 0.344 | 0.01459 | -0.058 | 23.586
1 | 0.402 | 0.01656 | -0.058 | 24.299
1.5 | 0.46 | 0.01631 | -0.058 | 28.227
2 | 0.518 | 0.01634 | -0.058 | 31.711
2.5 | 0.576 | 0.01482 | -0.059 | 38.859
3 | 0.633 | 0.01433 | -0.059 | 44.183
3.5 | 0.69 | 0.0142 | -0.059 | 48.593
4 | 0.746 | 0.01423 | -0.059 | 52.403
4.5 | 0.801 | 0.0143 | -0.059 | 56.003
5 | 0.854 | 0.01434 | -0.059 | 59.543
5.5 | 0.904 | 0.01438 | -0.06 | 62.875
6 | 0.945 | 0.0182 | -0.06 | 51.938
6.5 | 0.792 | 0.05068 | -0.023 | 15.62
7 | 0.817 | 0.05491 | -0.021 | 14.873
7.5 | 0.836 | 0.05988 | -0.018 | 13.963
8 | 0.849 | 0.0658 | -0.016 | 12.907
8.5 | 0.856 | 0.0731 | -0.015 | 11.704
9 | 0.855 | 0.08134 | -0.015 | 10.508
9.5 | 0.847 | 0.09228 | -0.015 | 9.179
10 | 0.833 | 0.10263 | -0.015 | 8.115
10.5 | 0.813 | 0.11898 | -0.015 | 6.831
11 | 0.788 | 0.13351 | -0.015 | 5.899

## 2. Re 50k Mach 0.00 (2)
BIGFOIL.COM POLAR EXPORT
HN-327
HN-327 |  |  |  | Cl Max: | 1.0464 | at alpha= | 8.5 | deg
XFOIL ncrit=9 |  |  |  | L/D Max: | 34.626 | at alpha= | 5 | deg
Re: | 50000 |  |  | Cd Min: | 0.25367 | at alpha= | -20 | deg
Mach: | 0 |  |  | Cl=0 at alpha= | -0.7007 | deg
|  |  |  | @ Cl=0.1, Cd= | 0.017235
|  |  |  | @ Cl=0.4, Cd= | 0.023546
|  |  |  | @ Cl=0.6, Cd= | 0.022966
alpha (deg) | Cl | Cd | Cm | Cl/Cd
-20 | -0.7581 | 0.25367 | 0.0559 | -2.9885
-19.5 | -0.7439 | 0.24999 | 0.0511 | -2.9757
-19 | -0.7378 | 0.25207 | 0.045 | -2.927
-18.5 | -0.7094 | 0.23547 | 0.0444 | -3.0127
-18 | -0.6925 | 0.22919 | 0.0411 | -3.0215
-17.5 | -0.6811 | 0.22607 | 0.0362 | -3.0128
-17 | -0.6816 | 0.22848 | 0.0302 | -2.9832
-16.5 | -0.6452 | 0.21011 | 0.0308 | -3.0708
-16 | -0.6315 | 0.20466 | 0.0272 | -3.0856
-15.5 | -0.6332 | 0.20523 | 0.0213 | -3.0853
-15 | -0.6008 | 0.19068 | 0.0214 | -3.1508
-14.5 | -0.5923 | 0.18615 | 0.0175 | -3.1818
-14 | -0.576 | 0.17781 | 0.0153 | -3.2394
-13.5 | -0.5675 | 0.17276 | 0.0122 | -3.2849
-13 | -0.5497 | 0.16415 | 0.0107 | -3.3488
-12.5 | -0.5544 | 0.16139 | 0.0062 | -3.4352
-12 | -0.528 | 0.15084 | 0.0061 | -3.5004
-11.5 | -0.5229 | 0.14446 | 0.0034 | -3.6197
-11 | -0.5242 | 0.13996 | 0.0002 | -3.7454
-10.5 | -0.5054 | 0.13127 | -0.0003 | -3.8501
-10 | -0.4944 | 0.12406 | -0.0015 | -3.9852
-9.5 | -0.4924 | 0.11824 | -0.0033 | -4.1644
-9 | -0.4817 | 0.11088 | -0.0037 | -4.3443
-8.5 | -0.47 | 0.10421 | -0.0037 | -4.5101
-8 | -0.4859 | 0.10004 | -0.0055 | -4.8571
-7.5 | -0.4671 | 0.09249 | -0.0037 | -5.0503
-7 | -0.4636 | 0.08648 | -0.002 | -5.3608
-6.5 | -0.4519 | 0.08032 | 0.0017 | -5.6262
-5.5 | -0.4394 | 0.04767 | -0.0419 | -9.2175
-5 | -0.4002 | 0.03904 | -0.0433 | -10.251
-4.5 | -0.3521 | 0.03174 | -0.0434 | -11.0933
-4 | -0.3021 | 0.02683 | -0.0422 | -11.2598
-3.5 | -0.2536 | 0.02309 | -0.0402 | -10.9831
-3 | -0.2068 | 0.01987 | -0.0377 | -10.4076
-2.5 | -0.185 | 0.01647 | -0.0275 | -11.2325
-2 | -0.1115 | 0.01551 | -0.0283 | -7.1889
-1.5 | -0.0694 | 0.01548 | -0.0276 | -4.4832
-1 | -0.0258 | 0.01567 | -0.0268 | -1.6465
-0.5 | 0.0173 | 0.01601 | -0.0259 | 1.0806
0 | 0.0592 | 0.01652 | -0.025 | 3.5835
0.5 | 0.0994 | 0.01722 | -0.0243 | 5.7724
1 | 0.1376 | 0.01815 | -0.0237 | 7.5813
1.5 | 0.1734 | 0.01937 | -0.0234 | 8.952
2 | 0.2177 | 0.0211 | -0.0256 | 10.3175
2.5 | 0.3519 | 0.0233 | -0.043 | 15.103
3 | 0.477 | 0.02394 | -0.0553 | 19.9248
3.5 | 0.5987 | 0.02298 | -0.0629 | 26.0531
4 | 0.6744 | 0.02214 | -0.0611 | 30.4607
4.5 | 0.7305 | 0.0219 | -0.056 | 33.3562
5 | 0.7777 | 0.02246 | -0.0505 | 34.626
5.5 | 0.8207 | 0.02383 | -0.0456 | 34.4398
6 | 0.8624 | 0.02589 | -0.0415 | 33.3102
6.5 | 0.9032 | 0.02871 | -0.0379 | 31.4594
7 | 0.9434 | 0.03231 | -0.0348 | 29.1984
7.5 | 0.983 | 0.03686 | -0.0319 | 26.6685
8 | 1.0211 | 0.04288 | -0.0294 | 23.813
8.5 | 1.0464 | 0.05086 | -0.0262 | 20.5741
9 | 1.0431 | 0.06013 | -0.0226 | 17.3474
9.5 | 1.0195 | 0.07102 | -0.021 | 14.3551
10 | 0.9753 | 0.08242 | -0.0216 | 11.8333
10.5 | 0.9447 | 0.09497 | -0.0261 | 9.9474
11.5 | 0.8235 | 0.14689 | -0.0699 | 5.6062
12 | 0.8262 | 0.15555 | -0.0725 | 5.3115
12.5 | 0.8263 | 0.16321 | -0.0755 | 5.0628
13 | 0.8365 | 0.17102 | -0.0774 | 4.8912
13.5 | 0.8443 | 0.17907 | -0.0804 | 4.7149

## 3. Re 50k Mach 0.10 (1)
BIGFOIL.COM POLAR EXPORT
HN-327
HN-327 |  |  |  | Cl Max: | 0.949 | at alpha= | 6 | deg
JavaFoil+Calcfoil stall+Eppler ext transition |  |  |  | L/D Max: | 62.893 | at alpha= | 5.5 | deg
Re: | 50000 |  |  | Cd Min: | 0.01357 | at alpha= | -1 | deg
Mach: | 0.1 |  |  | Cl=0 at alpha= | -2.4655 | deg
|  |  |  | @ Cl=0.1, Cd= | 0.01369
|  |  |  | @ Cl=0.4, Cd= | 0.016463
|  |  |  | @ Cl=0.6, Cd= | 0.014679
alpha (deg) | Cl | Cd | Cm | Cl/Cd
-15 | -0.297 | 0.38948 | -0.016 | -0.762
-14.5 | -0.317 | 0.35179 | -0.015 | -0.902
-14 | -0.338 | 0.31424 | -0.016 | -1.076
-13.5 | -0.359 | 0.28278 | -0.016 | -1.269
-13 | -0.379 | 0.25906 | -0.016 | -1.464
-12.5 | -0.399 | 0.23062 | -0.016 | -1.731
-12 | -0.417 | 0.2062 | -0.016 | -2.024
-11.5 | -0.434 | 0.18457 | -0.016 | -2.349
-11 | -0.447 | 0.16137 | -0.016 | -2.77
-10.5 | -0.457 | 0.1453 | -0.017 | -3.143
-10 | -0.462 | 0.12991 | -0.017 | -3.555
-9.5 | -0.458 | 0.11592 | -0.016 | -3.948
-9 | -0.449 | 0.09942 | -0.016 | -4.517
-8.5 | -0.436 | 0.08882 | -0.017 | -4.909
-8 | -0.418 | 0.08069 | -0.016 | -5.182
-7.5 | -0.396 | 0.07341 | -0.017 | -5.393
-7 | -0.369 | 0.06571 | -0.017 | -5.62
-6.5 | -0.339 | 0.05967 | -0.018 | -5.674
-6 | -0.304 | 0.0542 | -0.018 | -5.615
-5.5 | -0.267 | 0.05018 | -0.019 | -5.32
-5 | -0.227 | 0.04663 | -0.02 | -4.868
-4.5 | -0.185 | 0.04356 | -0.021 | -4.245
-4 | -0.141 | 0.04119 | -0.022 | -3.425
-3.5 | -0.096 | 0.03868 | -0.027 | -2.491
-3 | -0.062 | 0.01623 | -0.056 | -3.84
-2.5 | -0.004 | 0.01409 | -0.057 | -0.311
-2 | 0.054 | 0.01388 | -0.057 | 3.884
-1.5 | 0.112 | 0.01364 | -0.057 | 8.236
-1 | 0.171 | 0.01357 | -0.057 | 12.597
-0.5 | 0.229 | 0.01357 | -0.058 | 16.903
0 | 0.287 | 0.01455 | -0.058 | 19.759
0.5 | 0.346 | 0.01461 | -0.058 | 23.662
1 | 0.404 | 0.0166 | -0.058 | 24.363
1.5 | 0.463 | 0.01634 | -0.058 | 28.311
2 | 0.521 | 0.01641 | -0.059 | 31.727
2.5 | 0.579 | 0.01486 | -0.059 | 38.949
3 | 0.636 | 0.01437 | -0.059 | 44.276
3.5 | 0.693 | 0.01424 | -0.059 | 48.675
4 | 0.75 | 0.01431 | -0.059 | 52.378
4.5 | 0.805 | 0.01436 | -0.06 | 56.041
5 | 0.858 | 0.01444 | -0.06 | 59.39
5.5 | 0.908 | 0.01444 | -0.06 | 62.893
6 | 0.949 | 0.01831 | -0.06 | 51.811
6.5 | 0.794 | 0.05069 | -0.023 | 15.667
7 | 0.818 | 0.05514 | -0.02 | 14.842
7.5 | 0.837 | 0.06024 | -0.018 | 13.891
8 | 0.848 | 0.06685 | -0.016 | 12.687
8.5 | 0.852 | 0.07451 | -0.015 | 11.437
9 | 0.848 | 0.08319 | -0.015 | 10.199
9.5 | 0.837 | 0.09541 | -0.015 | 8.776
10 | 0.819 | 0.10804 | -0.015 | 7.581
10.5 | 0.795 | 0.12121 | -0.015 | 6.555
11 | 0.765 | 0.13662 | -0.015 | 5.597

## 4. Re 50k Mach 0.10 (2)
BIGFOIL.COM POLAR EXPORT
HN-327
HN-327 |  |  |  | Cl Max: | 1.0468 | at alpha= | 20 | deg
XFOIL ncrit=9 |  |  |  | L/D Max: | 34.5817 | at alpha= | 5 | deg
Re: | 50000 |  |  | Cd Min: | 0.285 | at alpha= | 20 | deg
Mach: | 0.1 |  |  | Cl=0 at alpha= | -0.68866 | deg
|  |  |  | @ Cl=0.1, Cd= | 0.017312
|  |  |  | @ Cl=0.4, Cd= | 0.023553
|  |  |  | @ Cl=0.6, Cd= | 0.023075
alpha (deg) | Cl | Cd | Cm | Cl/Cd
-20 | -0.7607 | 0.25453 | 0.0563 | -2.9886
-19.5 | -0.7471 | 0.25144 | 0.0513 | -2.9713
-19 | -0.7417 | 0.25407 | 0.0451 | -2.9193
-18.5 | -0.7113 | 0.23602 | 0.0449 | -3.0137
-18 | -0.6946 | 0.22991 | 0.0414 | -3.0212
-17.5 | -0.684 | 0.22746 | 0.0362 | -3.0071
-17 | -0.6698 | 0.22079 | 0.0325 | -3.0337
-16.5 | -0.6464 | 0.2106 | 0.0311 | -3.0693
-16 | -0.6336 | 0.20558 | 0.0272 | -3.082
-15.5 | -0.6365 | 0.20673 | 0.0213 | -3.0789
-15 | -0.6014 | 0.1911 | 0.0216 | -3.147
-14.5 | -0.5948 | 0.18724 | 0.0174 | -3.1767
-14 | -0.5753 | 0.17798 | 0.0157 | -3.2324
-13.5 | -0.5699 | 0.17383 | 0.012 | -3.2785
-13 | -0.5494 | 0.16452 | 0.0108 | -3.3394
-12.5 | -0.5572 | 0.16251 | 0.006 | -3.4287
-12 | -0.5285 | 0.15137 | 0.0061 | -3.4914
-11.5 | -0.52 | 0.14444 | 0.0038 | -3.6001
-11 | -0.527 | 0.14094 | -0.0001 | -3.7392
-10.5 | -0.5077 | 0.13211 | -0.0006 | -3.843
-10 | -0.4959 | 0.12475 | -0.0017 | -3.9752
-9.5 | -0.4949 | 0.11905 | -0.0036 | -4.1571
-9 | -0.4764 | 0.11082 | -0.0031 | -4.2989
-8.5 | -0.4708 | 0.10475 | -0.0038 | -4.4945
-8 | -0.4689 | 0.09852 | -0.0044 | -4.7594
-7.5 | -0.4704 | 0.09324 | -0.004 | -5.045
-7 | -0.4664 | 0.08714 | -0.0021 | -5.3523
-6.5 | -0.4541 | 0.0809 | 0.0016 | -5.6131
-5.5 | -0.441 | 0.04835 | -0.0418 | -9.121
-5 | -0.4026 | 0.0397 | -0.0432 | -10.1411
-4.5 | -0.355 | 0.0322 | -0.0435 | -11.0248
-4 | -0.3045 | 0.02725 | -0.0424 | -11.1743
-3.5 | -0.2557 | 0.02335 | -0.0404 | -10.9507
-3 | -0.2088 | 0.02014 | -0.038 | -10.3674
-2.5 | -0.1827 | 0.01662 | -0.029 | -10.9928
-2 | -0.1129 | 0.01556 | -0.0283 | -7.2558
-1.5 | -0.0707 | 0.01552 | -0.0276 | -4.5554
-1 | -0.0269 | 0.0157 | -0.0268 | -1.7134
-0.5 | 0.0163 | 0.01605 | -0.0259 | 1.0156
0 | 0.0583 | 0.01657 | -0.025 | 3.5184
0.5 | 0.0987 | 0.01728 | -0.0243 | 5.7118
1 | 0.137 | 0.01823 | -0.0238 | 7.5151
1.5 | 0.1729 | 0.01947 | -0.0235 | 8.8803
2 | 0.2245 | 0.02128 | -0.0271 | 10.5498
2.5 | 0.3572 | 0.02339 | -0.0438 | 15.2715
3 | 0.4887 | 0.02389 | -0.0569 | 20.4563
3.5 | 0.5996 | 0.02308 | -0.0627 | 25.9792
4 | 0.6791 | 0.02211 | -0.0609 | 30.7146
4.5 | 0.735 | 0.0219 | -0.0557 | 33.5616
5 | 0.7812 | 0.02259 | -0.0501 | 34.5817
5.5 | 0.8248 | 0.02403 | -0.0453 | 34.3238
6 | 0.866 | 0.02619 | -0.0411 | 33.0661
6.5 | 0.9069 | 0.02909 | -0.0376 | 31.1757
7 | 0.9469 | 0.0328 | -0.0344 | 28.8689
7.5 | 0.9878 | 0.03757 | -0.0317 | 26.2923
8 | 1.0224 | 0.04382 | -0.0287 | 23.3318
8.5 | 1.0465 | 0.05201 | -0.0256 | 20.1211
9 | 1.0377 | 0.0617 | -0.0222 | 16.8185
9.5 | 1.0096 | 0.07252 | -0.0209 | 13.9217
10 | 0.9703 | 0.08353 | -0.0218 | 11.6162
10.5 | 0.9455 | 0.09589 | -0.026 | 9.8603
11 | 0.805 | 0.13807 | -0.0701 | 5.8304
11.5 | 0.8244 | 0.14759 | -0.0703 | 5.5857
12 | 0.8279 | 0.15632 | -0.0728 | 5.2962
12.5 | 0.828 | 0.16397 | -0.0759 | 5.0497
13 | 0.8352 | 0.17143 | -0.0782 | 4.872
13.5 | 0.8445 | 0.17958 | -0.0811 | 4.7026
14 | 0.8545 | 0.18751 | -0.0843 | 4.5571
14.5 | 0.8676 | 0.1953 | -0.0871 | 4.4424
15 | 0.8796 | 0.20307 | -0.0906 | 4.3315
15.5 | 0.9017 | 0.21323 | -0.0926 | 4.2288
16 | 0.9272 | 0.22456 | -0.0942 | 4.129
16.5 | 0.9219 | 0.22536 | -0.1016 | 4.0908
17 | 0.9421 | 0.2348 | -0.1042 | 4.0124
17.5 | 0.9538 | 0.24015 | -0.1091 | 3.9717
18 | 0.9734 | 0.24973 | -0.1121 | 3.8978
18.5 | 0.9839 | 0.25401 | -0.1177 | 3.8735
19 | 1.0092 | 0.26656 | -0.1193 | 3.786
19.5 | 1.0155 | 0.26766 | -0.1264 | 3.794
20 | 1.0468 | 0.285 | -0.1263 | 3.673

## 5. Re 50k Mach 0.25 (1)
BIGFOIL.COM POLAR EXPORT
HN-327
HN-327 |  |  |  | Cl Max: | 0.928 | at alpha= | 5.5 | deg
JavaFoil+Calcfoil stall+Eppler ext transition |  |  |  | L/D Max: | 59.628 | at alpha= | 5 | deg
Re: | 50000 |  |  | Cd Min: | 0.01368 | at alpha= | -1 | deg
Mach: | 0.25 |  |  | Cl=0 at alpha= | -2.4583 | deg
|  |  |  | @ Cl=0.1, Cd= | 0.01381
|  |  |  | @ Cl=0.4, Cd= | 0.0163
|  |  |  | @ Cl=0.6, Cd= | 0.015071
alpha (deg) | Cl | Cd | Cm | Cl/Cd
-13.5 | -0.061 | 0.27491 | -0.019 | -0.223
-13 | -0.058 | 0.81222 | -0.018 | -0.072
-12.5 | -0.139 | 0.56375 | -0.017 | -0.246
-12 | -0.204 | 0.42773 | -0.016 | -0.478
-11.5 | -0.258 | 0.32643 | -0.017 | -0.789
-11 | -0.304 | 0.25824 | -0.017 | -1.177
-10.5 | -0.344 | 0.20928 | -0.017 | -1.643
-10 | -0.376 | 0.17667 | -0.017 | -2.128
-9.5 | -0.393 | 0.14258 | -0.017 | -2.754
-9 | -0.402 | 0.12292 | -0.017 | -3.271
-8.5 | -0.404 | 0.1072 | -0.017 | -3.766
-8 | -0.398 | 0.09109 | -0.017 | -4.368
-7.5 | -0.385 | 0.07883 | -0.017 | -4.879
-7 | -0.365 | 0.06971 | -0.017 | -5.229
-6.5 | -0.338 | 0.06243 | -0.018 | -5.42
-6 | -0.307 | 0.05631 | -0.018 | -5.45
-5.5 | -0.271 | 0.05167 | -0.019 | -5.244
-5 | -0.231 | 0.04747 | -0.02 | -4.875
-4.5 | -0.189 | 0.04429 | -0.021 | -4.269
-4 | -0.145 | 0.04162 | -0.022 | -3.473
-3.5 | -0.099 | 0.03928 | -0.025 | -2.511
-3 | -0.064 | 0.01632 | -0.058 | -3.922
-2.5 | -0.005 | 0.01438 | -0.058 | -0.313
-2 | 0.055 | 0.01402 | -0.058 | 3.948
-1.5 | 0.115 | 0.01374 | -0.059 | 8.4
-1 | 0.176 | 0.01368 | -0.059 | 12.837
-0.5 | 0.236 | 0.0137 | -0.059 | 17.202
0 | 0.295 | 0.01472 | -0.059 | 20.068
0.5 | 0.355 | 0.01478 | -0.06 | 24.041
1 | 0.416 | 0.01684 | -0.06 | 24.672
1.5 | 0.475 | 0.01663 | -0.06 | 28.585
2 | 0.535 | 0.01673 | -0.06 | 31.985
2.5 | 0.594 | 0.01512 | -0.06 | 39.317
3 | 0.654 | 0.01463 | -0.061 | 44.684
3.5 | 0.712 | 0.01453 | -0.061 | 49.021
4 | 0.77 | 0.01463 | -0.061 | 52.594
4.5 | 0.826 | 0.01467 | -0.061 | 56.307
5 | 0.879 | 0.01475 | -0.061 | 59.628
5.5 | 0.928 | 0.0193 | -0.061 | 48.056
6 | 0.782 | 0.04782 | -0.029 | 16.357
6.5 | 0.807 | 0.05244 | -0.023 | 15.383
7 | 0.825 | 0.05749 | -0.02 | 14.355
7.5 | 0.835 | 0.0639 | -0.017 | 13.06
8 | 0.833 | 0.07205 | -0.016 | 11.558
8.5 | 0.819 | 0.08322 | -0.015 | 9.836
9 | 0.791 | 0.09694 | -0.016 | 8.162
9.5 | 0.75 | 0.11554 | -0.016 | 6.496
10 | 0.697 | 0.13964 | -0.016 | 4.992
10.5 | 0.632 | 0.16783 | -0.016 | 3.767

## 6. Re 50k Mach 0.25 (2)
BIGFOIL.COM POLAR EXPORT
HN-327
HN-327 |  |  |  | Cl Max: | 1.0558 | at alpha= | 20 | deg
XFOIL ncrit=9 |  |  |  | L/D Max: | 33.9652 | at alpha= | 5 | deg
Re: | 50000 |  |  | Cd Min: | 0.28089 | at alpha= | 20 | deg
Mach: | 0.25 |  |  | Cl=0 at alpha= | -0.6219 | deg
|  |  |  | @ Cl=0.1, Cd= | 0.017758
|  |  |  | @ Cl=0.4, Cd= | 0.02387
|  |  |  | @ Cl=0.6, Cd= | 0.023193
alpha (deg) | Cl | Cd | Cm | Cl/Cd
-20 | -0.7766 | 0.26031 | 0.0583 | -2.9834
-19.5 | -0.7667 | 0.26121 | 0.0521 | -2.9352
-19 | -0.7422 | 0.24716 | 0.0502 | -3.0029
-18.5 | -0.7228 | 0.23967 | 0.0471 | -3.0158
-18 | -0.7077 | 0.23503 | 0.0426 | -3.0111
-17.5 | -0.7024 | 0.23633 | 0.0364 | -2.9721
-17 | -0.6722 | 0.22041 | 0.0357 | -3.0498
-16.5 | -0.6548 | 0.21383 | 0.0324 | -3.0622
-16 | -0.6485 | 0.21239 | 0.027 | -3.0533
-15.5 | -0.6238 | 0.20071 | 0.0254 | -3.108
-15 | -0.6072 | 0.19402 | 0.0225 | -3.1296
-14.5 | -0.6107 | 0.19419 | 0.0167 | -3.1449
-14 | -0.5775 | 0.1803 | 0.0167 | -3.203
-13.5 | -0.5858 | 0.18038 | 0.011 | -3.2476
-13 | -0.5539 | 0.16767 | 0.0109 | -3.3035
-12.5 | -0.5397 | 0.15998 | 0.0087 | -3.3735
-12 | -0.5391 | 0.15604 | 0.0051 | -3.4549
-11.5 | -0.5162 | 0.14628 | 0.0044 | -3.5288
-11 | -0.5064 | 0.13928 | 0.0024 | -3.6358
-10.5 | -0.5058 | 0.13382 | -0.0005 | -3.7797
-10 | -0.5095 | 0.12941 | -0.0034 | -3.9371
-9.5 | -0.477 | 0.11894 | -0.0018 | -4.0104
-9 | -0.4755 | 0.11333 | -0.0033 | -4.1957
-8.5 | -0.4778 | 0.1078 | -0.0048 | -4.4323
-8 | -0.4539 | 0.09946 | -0.0036 | -4.5636
-7.5 | -0.4484 | 0.09311 | -0.0033 | -4.8158
-7 | -0.4416 | 0.08724 | -0.0015 | -5.0619
-6.5 | -0.4306 | 0.08095 | 0.0013 | -5.3193
-5.5 | -0.4488 | 0.05186 | -0.041 | -8.6541
-5 | -0.4145 | 0.04315 | -0.0426 | -9.606
-4.5 | -0.3703 | 0.03493 | -0.0438 | -10.6012
-4 | -0.3209 | 0.0293 | -0.0432 | -10.9522
-3.5 | -0.2691 | 0.02488 | -0.0416 | -10.8159
-3 | -0.2194 | 0.02139 | -0.0392 | -10.2571
-2.5 | -0.1762 | 0.01781 | -0.0351 | -9.8933
-2 | -0.1198 | 0.01585 | -0.0281 | -7.5584
-1.5 | -0.0784 | 0.01573 | -0.0276 | -4.9841
-1 | -0.0335 | 0.01591 | -0.0268 | -2.1056
-0.5 | 0.0108 | 0.01628 | -0.026 | 0.66339
0 | 0.0537 | 0.01684 | -0.0252 | 3.1888
0.5 | 0.0948 | 0.01762 | -0.0245 | 5.3802
1 | 0.1337 | 0.01865 | -0.0241 | 7.1689
1.5 | 0.1701 | 0.02 | -0.024 | 8.505
2 | 0.2635 | 0.0223 | -0.0348 | 11.8161
2.5 | 0.3936 | 0.02387 | -0.0496 | 16.4893
3 | 0.5244 | 0.02388 | -0.0607 | 21.9598
3.5 | 0.6268 | 0.02295 | -0.0634 | 27.3115
4 | 0.6965 | 0.02237 | -0.0596 | 31.1354
4.5 | 0.752 | 0.02248 | -0.054 | 33.452
5 | 0.7992 | 0.02353 | -0.0485 | 33.9652
5.5 | 0.8438 | 0.02534 | -0.0436 | 33.2991
6 | 0.8862 | 0.02798 | -0.0394 | 31.6726
6.5 | 0.9283 | 0.03129 | -0.0357 | 29.6676
7 | 0.9697 | 0.03588 | -0.0324 | 27.0262
7.5 | 1.0018 | 0.04197 | -0.0288 | 23.8694
8 | 1.0268 | 0.04908 | -0.0255 | 20.9209
8.5 | 1.0239 | 0.05872 | -0.0225 | 17.437
9 | 1.0116 | 0.0684 | -0.0208 | 14.7895
9.5 | 0.9877 | 0.07829 | -0.0204 | 12.6159
10 | 0.887 | 0.09968 | -0.0381 | 8.8985
10.5 | 0.8816 | 0.11295 | -0.0432 | 7.8052
11 | 0.8086 | 0.14148 | -0.072 | 5.7153
11.5 | 0.8302 | 0.15132 | -0.0722 | 5.4864
12 | 0.8376 | 0.16048 | -0.0747 | 5.2193
12.5 | 0.84 | 0.16836 | -0.0778 | 4.9893
13 | 0.8394 | 0.17478 | -0.0813 | 4.8026
13.5 | 0.8504 | 0.18287 | -0.0843 | 4.6503
14 | 0.8647 | 0.19145 | -0.0873 | 4.5166
14.5 | 0.8776 | 0.19917 | -0.0906 | 4.4063
15 | 0.8955 | 0.20806 | -0.0934 | 4.304
15.5 | 0.925 | 0.22076 | -0.0947 | 4.1901
16 | 0.9212 | 0.22211 | -0.1018 | 4.1475
16.5 | 0.9379 | 0.2302 | -0.1055 | 4.0743
17 | 0.9677 | 0.24353 | -0.1066 | 3.9736
17.5 | 0.9693 | 0.2445 | -0.1141 | 3.9644
18 | 1.0009 | 0.25975 | -0.1147 | 3.8533
18.5 | 1.0031 | 0.25934 | -0.1227 | 3.8679
19 | 1.0259 | 0.26914 | -0.1253 | 3.8118
19.5 | 1.0385 | 0.27443 | -0.1312 | 3.7842
20 | 1.0558 | 0.28089 | -0.1357 | 3.7588

## 7. Re 50k Mach 0.50 (1)
BIGFOIL.COM POLAR EXPORT
HN-327
HN-327 |  |  |  | Cl Max: | 1.229 | at alpha= | 20 | deg
JavaFoil+Calcfoil stall+Eppler ext transition |  |  |  | L/D Max: | 49.663 | at alpha= | 3.5 | deg
Re: | 50000 |  |  | Cd Min: | 0.01409 | at alpha= | -1 | deg
Mach: | 0.5 |  |  | Cl=0 at alpha= | -2.4627 | deg
|  |  |  | @ Cl=0.1, Cd= | 0.014544
|  |  |  | @ Cl=0.4, Cd= | 0.014564
|  |  |  | @ Cl=0.6, Cd= | 0.01826
alpha (deg) | Cl | Cd | Cm | Cl/Cd
-20 | -0.9 | 0.43327 | -0.031 | -2.078
-19.5 | -0.876 | 0.42739 | -0.031 | -2.049
-19 | -0.851 | 0.4086 | -0.031 | -2.083
-18.5 | -0.827 | 0.41964 | -0.031 | -1.97
-18 | -0.802 | 0.41815 | -0.032 | -1.918
-17.5 | -0.778 | 0.41302 | -0.032 | -1.883
-17 | -0.751 | 0.37536 | -0.03 | -2
-16.5 | -0.726 | 0.37769 | -0.03 | -1.922
-16 | -0.701 | 0.36049 | -0.03 | -1.944
-15.5 | -0.676 | 0.35643 | -0.03 | -1.897
-15 | -0.651 | 0.35246 | -0.031 | -1.847
-14.5 | -0.625 | 0.31529 | -0.029 | -1.981
-14 | -0.599 | 0.31023 | -0.029 | -1.931
-13.5 | -0.574 | 0.29674 | -0.029 | -1.934
-13 | -0.549 | 0.29287 | -0.029 | -1.874
-12.5 | -0.523 | 0.29174 | -0.029 | -1.794
-12 | -0.497 | 0.2688 | -0.027 | -1.849
-11.5 | -0.471 | 0.27186 | -0.027 | -1.734
-11 | -0.446 | 0.26865 | -0.027 | -1.66
-10.5 | -0.42 | 0.24927 | -0.027 | -1.686
-10 | -0.394 | 0.22637 | -0.025 | -1.74
-9.5 | -0.368 | 0.22403 | -0.025 | -1.644
-9 | -0.343 | 0.21991 | -0.025 | -1.558
-8.5 | -0.317 | 0.2183 | -0.025 | -1.451
-8 | -0.29 | 0.19667 | -0.023 | -1.477
-7.5 | -0.265 | 0.19279 | -0.023 | -1.372
-7 | -0.239 | 0.19277 | -0.023 | -1.237
-6.5 | -0.212 | 0.17689 | -0.02 | -1.2
-6 | -0.186 | 0.1582 | -0.021 | -1.177
-5.5 | -0.244 | 0.07807 | -0.02 | -3.129
-5 | -0.238 | 0.05753 | -0.02 | -4.133
-4.5 | -0.203 | 0.04953 | -0.022 | -4.098
-4 | -0.158 | 0.04451 | -0.023 | -3.559
-3.5 | -0.109 | 0.04111 | -0.025 | -2.653
-3 | -0.071 | 0.01669 | -0.065 | -4.266
-2.5 | -0.005 | 0.01672 | -0.065 | -0.3
-2 | 0.062 | 0.01489 | -0.065 | 4.152
-1.5 | 0.129 | 0.01428 | -0.066 | 9.035
-1 | 0.196 | 0.01409 | -0.066 | 13.929
-0.5 | 0.263 | 0.01414 | -0.066 | 18.628
0 | 0.33 | 0.01441 | -0.066 | 22.89
0.5 | 0.397 | 0.01451 | -0.067 | 27.343
1 | 0.464 | 0.01572 | -0.067 | 29.501
1.5 | 0.531 | 0.01586 | -0.067 | 33.452
2 | 0.598 | 0.01832 | -0.067 | 32.626
2.5 | 0.664 | 0.01634 | -0.068 | 40.629
3 | 0.729 | 0.01619 | -0.068 | 45.06
3.5 | 0.794 | 0.01599 | -0.068 | 49.663
4 | 0.854 | 0.0183 | -0.068 | 46.679
4.5 | 0.912 | 0.02129 | -0.068 | 42.819
5 | 0.962 | 0.02283 | -0.068 | 42.126
5.5 | 0.812 | 0.04923 | -0.029 | 16.486
6 | 0.815 | 0.05693 | -0.023 | 14.309
6.5 | 0.74 | 0.07523 | -0.017 | 9.833
7 | 0.508 | 0.15062 | -0.018 | 3.37
7.5 | 0.535 | 0.16842 | -0.022 | 3.176
8 | 0.562 | 0.19201 | -0.025 | 2.928
8.5 | 0.589 | 0.1979 | -0.025 | 2.978
9 | 0.617 | 0.22766 | -0.029 | 2.711
9.5 | 0.644 | 0.22924 | -0.029 | 2.811
10 | 0.671 | 0.24387 | -0.029 | 2.753
10.5 | 0.7 | 0.27367 | -0.032 | 2.557
11 | 0.727 | 0.2768 | -0.032 | 2.626
11.5 | 0.754 | 0.27354 | -0.032 | 2.757
12 | 0.783 | 0.2982 | -0.035 | 2.625
12.5 | 0.81 | 0.29578 | -0.035 | 2.738
13 | 0.837 | 0.3085 | -0.035 | 2.714
13.5 | 0.866 | 0.33796 | -0.037 | 2.563
14 | 0.894 | 0.36269 | -0.037 | 2.464
14.5 | 0.921 | 0.36043 | -0.037 | 2.555
15 | 0.949 | 0.36441 | -0.039 | 2.605
15.5 | 0.978 | 0.38122 | -0.04 | 2.565
16 | 1.005 | 0.38942 | -0.04 | 2.581
16.5 | 1.032 | 0.38812 | -0.04 | 2.659
17 | 1.06 | 0.4033 | -0.041 | 2.628
17.5 | 1.09 | 0.43372 | -0.042 | 2.513
18 | 1.117 | 0.43521 | -0.042 | 2.566
18.5 | 1.144 | 0.58514 | -0.042 | 1.955
19 | 1.171 | 0.44479 | -0.043 | 2.633
19.5 | 1.202 | 0.48591 | -0.044 | 2.474
20 | 1.229 | 0.48359 | -0.044 | 2.541

## 8. Re 50k Mach 0.50 (2)
BIGFOIL.COM POLAR EXPORT
HN-327
HN-327 |  |  |  | Cl Max: | 1.1674 | at alpha= | 20 | deg
XFOIL ncrit=9 |  |  |  | L/D Max: | 30.942 | at alpha= | 4.5 | deg
Re: | 50000 |  |  | Cd Min: | 0.31452 | at alpha= | 20 | deg
Mach: | 0.5 |  |  | Cl=0 at alpha= | -0.31789 | deg
|  |  |  | @ Cl=0.1, Cd= | 0.020024
|  |  |  | @ Cl=0.4, Cd= | 0.024715
|  |  |  | @ Cl=0.6, Cd= | 0.024587
alpha (deg) | Cl | Cd | Cm | Cl/Cd
-20 | -0.8493 | 0.28309 | 0.0707 | -3.0001
-19.5 | -0.8279 | 0.2758 | 0.0658 | -3.0018
-19 | -0.811 | 0.27351 | 0.0594 | -2.9652
-18.5 | -0.787 | 0.26194 | 0.0555 | -3.0045
-18 | -0.7627 | 0.25188 | 0.0521 | -3.028
-17.5 | -0.7424 | 0.24535 | 0.0472 | -3.0259
-17 | -0.7319 | 0.24557 | 0.0405 | -2.9804
-16.5 | -0.6994 | 0.22887 | 0.039 | -3.0559
-16 | -0.6795 | 0.222 | 0.0347 | -3.0608
-15.5 | -0.6701 | 0.22029 | 0.0287 | -3.0419
-15 | -0.6378 | 0.2059 | 0.0273 | -3.0976
-14.5 | -0.6332 | 0.20527 | 0.0213 | -3.0847
-14 | -0.6002 | 0.19125 | 0.0201 | -3.1383
-13.5 | -0.5853 | 0.18461 | 0.0163 | -3.1705
-13 | -0.5676 | 0.17743 | 0.0133 | -3.199
-12.5 | -0.5469 | 0.16855 | 0.0109 | -3.2447
-12 | -0.5483 | 0.16625 | 0.0064 | -3.298
-11.5 | -0.521 | 0.15537 | 0.0052 | -3.3533
-11 | -0.5025 | 0.14706 | 0.0034 | -3.417
-10.5 | -0.4914 | 0.14038 | 0.0013 | -3.5005
-10 | -0.4844 | 0.13435 | -0.0007 | -3.6055
-9.5 | -0.4806 | 0.12864 | -0.0026 | -3.736
-9 | -0.4549 | 0.1188 | -0.0029 | -3.8291
-8.5 | -0.4389 | 0.11136 | -0.0034 | -3.9413
-8 | -0.4472 | 0.10719 | -0.0047 | -4.172
-7.5 | -0.4255 | 0.09888 | -0.0036 | -4.3032
-6 | -0.4333 | 0.07608 | -0.0176 | -5.6953
-5.5 | -0.4376 | 0.06545 | -0.0288 | -6.686
-5 | -0.4317 | 0.05611 | -0.035 | -7.6938
-4.5 | -0.4133 | 0.04687 | -0.0402 | -8.818
-4 | -0.3794 | 0.03897 | -0.0424 | -9.7357
-3.5 | -0.3296 | 0.03193 | -0.0439 | -10.3226
-3 | -0.2747 | 0.02685 | -0.0429 | -10.2309
-2.5 | -0.2176 | 0.023 | -0.0407 | -9.4609
-2 | -0.1632 | 0.01987 | -0.0377 | -8.2134
-1.5 | -0.1472 | 0.01749 | -0.0232 | -8.4162
-1 | -0.0673 | 0.01692 | -0.0266 | -3.9775
-0.5 | -0.0173 | 0.01739 | -0.0264 | -0.99482
0 | 0.0302 | 0.01814 | -0.0259 | 1.6648
0.5 | 0.0751 | 0.0192 | -0.0257 | 3.9115
1 | 0.1171 | 0.02059 | -0.0258 | 5.6872
1.5 | 0.2516 | 0.02319 | -0.0423 | 10.8495
2 | 0.3866 | 0.02469 | -0.0558 | 15.6582
2.5 | 0.5164 | 0.02493 | -0.0643 | 20.714
3 | 0.6212 | 0.0245 | -0.0652 | 25.3551
3.5 | 0.7009 | 0.02433 | -0.061 | 28.8081
4 | 0.7641 | 0.02503 | -0.055 | 30.5274
4.5 | 0.8212 | 0.02654 | -0.049 | 30.942
5 | 0.873 | 0.02903 | -0.0434 | 30.0723
5.5 | 0.9188 | 0.03269 | -0.0383 | 28.1065
6 | 0.9551 | 0.03765 | -0.0334 | 25.3679
6.5 | 0.9799 | 0.04402 | -0.029 | 22.2603
7 | 0.985 | 0.05144 | -0.0253 | 19.1485
7.5 | 0.9488 | 0.06166 | -0.0253 | 15.3876
8 | 0.9037 | 0.07311 | -0.0294 | 12.3608
8.5 | 0.8692 | 0.08741 | -0.0393 | 9.9439
9 | 0.8499 | 0.10069 | -0.0474 | 8.4408
9.5 | 0.8383 | 0.11279 | -0.054 | 7.4324
10 | 0.8439 | 0.12293 | -0.0572 | 6.8649
10.5 | 0.8378 | 0.13562 | -0.065 | 6.1776
11 | 0.8281 | 0.15376 | -0.0807 | 5.3857
11.5 | 0.8456 | 0.16405 | -0.0835 | 5.1545
12 | 0.8454 | 0.17048 | -0.0874 | 4.9589
12.5 | 0.8615 | 0.17973 | -0.0908 | 4.7933
13 | 0.8786 | 0.18889 | -0.0944 | 4.6514
13.5 | 0.895 | 0.19718 | -0.0981 | 4.539
14 | 0.9131 | 0.20621 | -0.1022 | 4.428
14.5 | 0.9349 | 0.21612 | -0.106 | 4.3258
15 | 0.9556 | 0.22537 | -0.1101 | 4.2401
15.5 | 0.9832 | 0.23758 | -0.1131 | 4.1384
16 | 0.9938 | 0.24198 | -0.1198 | 4.107
16.5 | 1.0158 | 0.25183 | -0.1244 | 4.0337
17 | 1.0464 | 0.26613 | -0.127 | 3.9319
17.5 | 1.0567 | 0.26844 | -0.1348 | 3.9364
18 | 1.0848 | 0.28208 | -0.1381 | 3.8457
18.5 | 1.0997 | 0.28622 | -0.1453 | 3.8421
19 | 1.1323 | 0.30444 | -0.1474 | 3.7193
19.5 | 1.1438 | 0.3046 | -0.1562 | 3.7551
20 | 1.1674 | 0.31452 | -0.161 | 3.7117

## 9. Re 100k Mach 0.00 (1)
BIGFOIL.COM POLAR EXPORT
HN-327
HN-327 |  |  |  | Cl Max: | 0.987 | at alpha= | 6.5 | deg
JavaFoil+Calcfoil stall+Eppler ext transition |  |  |  | L/D Max: | 80.339 | at alpha= | 6.5 | deg
Re: | 100000 |  |  | Cd Min: | 0.01043 | at alpha= | -1 | deg
Mach: | 0 |  |  | Cl=0 at alpha= | -2.4655 | deg
|  |  |  | @ Cl=0.1, Cd= | 0.010553
|  |  |  | @ Cl=0.4, Cd= | 0.012149
|  |  |  | @ Cl=0.6, Cd= | 0.011266
alpha (deg) | Cl | Cd | Cm | Cl/Cd
-15 | -0.336 | 0.27482 | -0.016 | -1.221
-14.5 | -0.354 | 0.25067 | -0.016 | -1.412
-14 | -0.372 | 0.22201 | -0.016 | -1.677
-13.5 | -0.391 | 0.21179 | -0.016 | -1.844
-13 | -0.408 | 0.18538 | -0.016 | -2.202
-12.5 | -0.425 | 0.17344 | -0.016 | -2.449
-12 | -0.44 | 0.15574 | -0.016 | -2.824
-11.5 | -0.453 | 0.14143 | -0.016 | -3.201
-11 | -0.463 | 0.12833 | -0.016 | -3.606
-10.5 | -0.469 | 0.11277 | -0.016 | -4.163
-10 | -0.472 | 0.10241 | -0.017 | -4.605
-9.5 | -0.465 | 0.09252 | -0.017 | -5.027
-9 | -0.454 | 0.08504 | -0.016 | -5.344
-8.5 | -0.44 | 0.07481 | -0.017 | -5.876
-8 | -0.42 | 0.06955 | -0.017 | -6.045
-7.5 | -0.397 | 0.06339 | -0.017 | -6.262
-7 | -0.37 | 0.05718 | -0.017 | -6.463
-6.5 | -0.338 | 0.05311 | -0.018 | -6.369
-6 | -0.304 | 0.04859 | -0.018 | -6.251
-5.5 | -0.266 | 0.04534 | -0.019 | -5.871
-5 | -0.226 | 0.04235 | -0.02 | -5.341
-4.5 | -0.184 | 0.03976 | -0.021 | -4.631
-4 | -0.141 | 0.03691 | -0.023 | -3.808
-3.5 | -0.119 | 0.01241 | -0.056 | -9.598
-3 | -0.062 | 0.01216 | -0.056 | -5.102
-2.5 | -0.004 | 0.01102 | -0.056 | -0.396
-2 | 0.054 | 0.01072 | -0.057 | 5.002
-1.5 | 0.112 | 0.01051 | -0.057 | 10.642
-1 | 0.17 | 0.01043 | -0.057 | 16.3
-0.5 | 0.228 | 0.01132 | -0.057 | 20.17
0 | 0.286 | 0.01137 | -0.058 | 25.172
0.5 | 0.344 | 0.01213 | -0.058 | 28.395
1 | 0.402 | 0.01215 | -0.058 | 33.135
1.5 | 0.46 | 0.01221 | -0.058 | 37.696
2 | 0.518 | 0.01161 | -0.058 | 44.625
2.5 | 0.576 | 0.01138 | -0.059 | 50.6
3 | 0.633 | 0.01111 | -0.059 | 56.985
3.5 | 0.69 | 0.01115 | -0.059 | 61.895
4 | 0.746 | 0.01137 | -0.059 | 65.616
4.5 | 0.801 | 0.01152 | -0.059 | 69.52
5 | 0.854 | 0.01177 | -0.059 | 72.522
5.5 | 0.904 | 0.01196 | -0.06 | 75.597
6 | 0.949 | 0.01214 | -0.06 | 78.155
6.5 | 0.987 | 0.01229 | -0.06 | 80.339
7 | 0.817 | 0.05044 | -0.023 | 16.202
7.5 | 0.836 | 0.05473 | -0.02 | 15.282
8 | 0.849 | 0.05972 | -0.017 | 14.223
8.5 | 0.856 | 0.06568 | -0.016 | 13.025
9 | 0.855 | 0.07211 | -0.015 | 11.853
9.5 | 0.847 | 0.08097 | -0.015 | 10.461
10 | 0.833 | 0.08865 | -0.015 | 9.395
10.5 | 0.813 | 0.10051 | -0.015 | 8.086
11 | 0.788 | 0.11211 | -0.016 | 7.025
11.5 | 0.758 | 0.12296 | -0.016 | 6.167

## 10. Re 100k Mach 0.00 (2)
BIGFOIL.COM POLAR EXPORT
HN-327
HN-327 |  |  |  | Cl Max: | 1.1095 | at alpha= | 9.5 | deg
XFOIL ncrit=9 |  |  |  | L/D Max: | 51.0901 | at alpha= | 4.5 | deg
Re: | 100000 |  |  | Cd Min: | 0.25895 | at alpha= | -20 | deg
Mach: | 0 |  |  | Cl=0 at alpha= | -0.68721 | deg
|  |  |  | @ Cl=0.1, Cd= | 0.013196
|  |  |  | @ Cl=0.4, Cd= | 0.013606
|  |  |  | @ Cl=0.6, Cd= | 0.012859
alpha (deg) | Cl | Cd | Cm | Cl/Cd
-20 | -0.7588 | 0.25895 | 0.0521 | -2.9303
-19.5 | -0.75 | 0.2579 | 0.0466 | -2.9081
-19 | -0.7209 | 0.23927 | 0.0465 | -3.0129
-18.5 | -0.7028 | 0.23204 | 0.0438 | -3.0288
-18 | -0.686 | 0.22565 | 0.0405 | -3.0401
-17.5 | -0.6696 | 0.21932 | 0.0368 | -3.0531
-17 | -0.6545 | 0.21357 | 0.0327 | -3.0646
-16.5 | -0.6459 | 0.2109 | 0.027 | -3.0626
-16 | -0.6437 | 0.20928 | 0.0214 | -3.0758
-15.5 | -0.6117 | 0.19337 | 0.0218 | -3.1634
-15 | -0.5938 | 0.18604 | 0.02 | -3.1918
-14.5 | -0.5804 | 0.17969 | 0.0166 | -3.23
-14 | -0.5815 | 0.17723 | 0.0104 | -3.281
-13.5 | -0.5836 | 0.17357 | 0.0044 | -3.3623
-13 | -0.5436 | 0.15844 | 0.008 | -3.431
-12.5 | -0.5321 | 0.15168 | 0.0054 | -3.508
-12 | -0.5341 | 0.147 | -0.0002 | -3.6333
-11.5 | -0.5452 | 0.14286 | -0.0078 | -3.8163
-11 | -0.5048 | 0.13028 | -0.0026 | -3.8747
-10.5 | -0.5016 | 0.12391 | -0.0064 | -4.0481
-10 | -0.5211 | 0.11945 | -0.0157 | -4.3625
-9.5 | -0.4846 | 0.10942 | -0.0103 | -4.4288
-9 | -0.5072 | 0.10416 | -0.0197 | -4.8694
-8.5 | -0.477 | 0.09559 | -0.0152 | -4.9901
-8 | -0.5128 | 0.08942 | -0.0284 | -5.7347
-7.5 | -0.483 | 0.08214 | -0.0198 | -5.8802
-7 | -0.4893 | 0.07345 | -0.028 | -6.6617
-6.5 | -0.4832 | 0.06527 | -0.0334 | -7.4031
-6 | -0.4662 | 0.05813 | -0.0342 | -8.02
-5.5 | -0.4307 | 0.03584 | -0.0447 | -12.0173
-5 | -0.3889 | 0.02925 | -0.0436 | -13.2957
-4.5 | -0.3417 | 0.0237 | -0.0419 | -14.4177
-4 | -0.2941 | 0.02024 | -0.0403 | -14.5306
-3.5 | -0.2466 | 0.01747 | -0.0385 | -14.1156
-3 | -0.1997 | 0.0152 | -0.0371 | -13.1382
-2.5 | -0.1561 | 0.01264 | -0.0354 | -12.3497
-2 | -0.1309 | 0.01175 | -0.0271 | -11.1404
-1.5 | -0.0717 | 0.01149 | -0.0275 | -6.2402
-1 | -0.0269 | 0.01177 | -0.027 | -2.2855
-0.5 | 0.0161 | 0.01223 | -0.0263 | 1.3164
0 | 0.0634 | 0.01291 | -0.0268 | 4.9109
0.5 | 0.171 | 0.01375 | -0.0382 | 12.4364
1 | 0.2753 | 0.01402 | -0.048 | 19.6362
1.5 | 0.3771 | 0.01374 | -0.0562 | 27.4454
2 | 0.4645 | 0.01323 | -0.0606 | 35.1096
2.5 | 0.5322 | 0.01286 | -0.0607 | 41.3841
3 | 0.5876 | 0.0128 | -0.0585 | 45.9062
3.5 | 0.6377 | 0.01304 | -0.0555 | 48.9034
4 | 0.6854 | 0.01355 | -0.0525 | 50.583
4.5 | 0.7311 | 0.01431 | -0.0496 | 51.0901
5 | 0.7753 | 0.01537 | -0.0468 | 50.4424
5.5 | 0.8183 | 0.01673 | -0.0443 | 48.9121
6 | 0.8603 | 0.01843 | -0.0419 | 46.6793
6.5 | 0.9013 | 0.02051 | -0.0396 | 43.9444
7 | 0.9415 | 0.02317 | -0.0374 | 40.6344
7.5 | 0.9832 | 0.02654 | -0.0352 | 37.046
8 | 1.0261 | 0.03051 | -0.0329 | 33.6316
8.5 | 1.0651 | 0.03543 | -0.0307 | 30.0621
9 | 1.0922 | 0.04172 | -0.0272 | 26.1793
9.5 | 1.1095 | 0.04915 | -0.0238 | 22.5738
10 | 1.0946 | 0.05881 | -0.0192 | 18.6125
10.5 | 1.0428 | 0.06879 | -0.0154 | 15.1592
11 | 0.9878 | 0.08075 | -0.02 | 12.2328
11.5 | 0.9395 | 0.09834 | -0.0329 | 9.5536
12 | 0.9185 | 0.11404 | -0.0407 | 8.0542
12.5 | 0.8576 | 0.15341 | -0.065 | 5.5902
13 | 0.8836 | 0.16261 | -0.0635 | 5.4339
13.5 | 0.8577 | 0.17147 | -0.0755 | 5.002
14 | 0.8899 | 0.18071 | -0.0736 | 4.9245
14.5 | 0.8776 | 0.18905 | -0.083 | 4.6422

## 11. Re 100k Mach 0.10 (1)
BIGFOIL.COM POLAR EXPORT
HN-327
HN-327 |  |  |  | Cl Max: | 0.991 | at alpha= | 6.5 | deg
JavaFoil+Calcfoil stall+Eppler ext transition |  |  |  | L/D Max: | 80.194 | at alpha= | 6.5 | deg
Re: | 100000 |  |  | Cd Min: | 0.01045 | at alpha= | -1 | deg
Mach: | 0.1 |  |  | Cl=0 at alpha= | -2.4655 | deg
|  |  |  | @ Cl=0.1, Cd= | 0.010568
|  |  |  | @ Cl=0.4, Cd= | 0.012179
|  |  |  | @ Cl=0.6, Cd= | 0.011321
alpha (deg) | Cl | Cd | Cm | Cl/Cd
-15 | -0.297 | 0.30633 | -0.016 | -0.969
-14.5 | -0.317 | 0.27266 | -0.016 | -1.163
-14 | -0.338 | 0.25657 | -0.016 | -1.317
-13.5 | -0.359 | 0.23011 | -0.016 | -1.56
-13 | -0.379 | 0.20506 | -0.016 | -1.85
-12.5 | -0.399 | 0.17936 | -0.016 | -2.225
-12 | -0.417 | 0.16348 | -0.016 | -2.553
-11.5 | -0.434 | 0.14666 | -0.017 | -2.957
-11 | -0.447 | 0.13192 | -0.016 | -3.388
-10.5 | -0.457 | 0.11908 | -0.017 | -3.835
-10 | -0.462 | 0.10767 | -0.017 | -4.289
-9.5 | -0.458 | 0.09495 | -0.016 | -4.82
-9 | -0.449 | 0.08589 | -0.017 | -5.229
-8.5 | -0.436 | 0.07761 | -0.017 | -5.617
-8 | -0.418 | 0.06915 | -0.016 | -6.047
-7.5 | -0.396 | 0.06306 | -0.017 | -6.278
-7 | -0.369 | 0.05819 | -0.017 | -6.346
-6.5 | -0.339 | 0.0531 | -0.018 | -6.377
-6 | -0.304 | 0.04904 | -0.018 | -6.206
-5.5 | -0.267 | 0.04553 | -0.019 | -5.864
-5 | -0.227 | 0.04242 | -0.02 | -5.352
-4.5 | -0.185 | 0.03982 | -0.021 | -4.643
-4 | -0.141 | 0.03696 | -0.023 | -3.821
-3.5 | -0.12 | 0.01248 | -0.056 | -9.584
-3 | -0.062 | 0.01223 | -0.056 | -5.096
-2.5 | -0.004 | 0.0111 | -0.057 | -0.395
-2 | 0.054 | 0.01075 | -0.057 | 5.015
-1.5 | 0.112 | 0.01052 | -0.057 | 10.681
-1 | 0.171 | 0.01045 | -0.057 | 16.361
-0.5 | 0.229 | 0.01134 | -0.058 | 20.236
0 | 0.288 | 0.0114 | -0.058 | 25.242
0.5 | 0.346 | 0.01217 | -0.058 | 28.448
1 | 0.404 | 0.01218 | -0.058 | 33.221
1.5 | 0.463 | 0.01225 | -0.058 | 37.769
2 | 0.521 | 0.01165 | -0.059 | 44.7
2.5 | 0.579 | 0.01142 | -0.059 | 50.69
3 | 0.636 | 0.01115 | -0.059 | 57.078
3.5 | 0.693 | 0.01119 | -0.059 | 61.961
4 | 0.75 | 0.01145 | -0.059 | 65.449
4.5 | 0.805 | 0.01158 | -0.06 | 69.496
5 | 0.858 | 0.01185 | -0.06 | 72.365
5.5 | 0.908 | 0.01201 | -0.06 | 75.605
6 | 0.952 | 0.01219 | -0.06 | 78.116
6.5 | 0.991 | 0.01235 | -0.06 | 80.194
7 | 0.819 | 0.05067 | -0.023 | 16.163
7.5 | 0.837 | 0.05495 | -0.019 | 15.23
8 | 0.848 | 0.06034 | -0.017 | 14.057
8.5 | 0.852 | 0.06628 | -0.015 | 12.857
9 | 0.849 | 0.07366 | -0.015 | 11.519
9.5 | 0.837 | 0.08302 | -0.015 | 10.086
10 | 0.819 | 0.09257 | -0.015 | 8.848
10.5 | 0.795 | 0.10193 | -0.016 | 7.795
11 | 0.765 | 0.11788 | -0.016 | 6.487
11.5 | 0.731 | 0.12887 | -0.016 | 5.669

## 12. Re 100k Mach 0.10 (2)
BIGFOIL.COM POLAR EXPORT
HN-327
HN-327 |  |  |  | Cl Max: | 1.1047 | at alpha= | 9.5 | deg
XFOIL ncrit=9 |  |  |  | L/D Max: | 50.9293 | at alpha= | 4.5 | deg
Re: | 100000 |  |  | Cd Min: | 0.26041 | at alpha= | -20 | deg
Mach: | 0.1 |  |  | Cl=0 at alpha= | -0.67477 | deg
|  |  |  | @ Cl=0.1, Cd= | 0.013236
|  |  |  | @ Cl=0.4, Cd= | 0.013621
|  |  |  | @ Cl=0.6, Cd= | 0.012861
alpha (deg) | Cl | Cd | Cm | Cl/Cd
-20 | -0.762 | 0.26041 | 0.0523 | -2.9262
-19.5 | -0.7531 | 0.2593 | 0.0468 | -2.9044
-19 | -0.7227 | 0.2397 | 0.0471 | -3.015
-18.5 | -0.7048 | 0.23267 | 0.0442 | -3.0292
-18 | -0.6879 | 0.22626 | 0.0408 | -3.0403
-17.5 | -0.6714 | 0.21992 | 0.0371 | -3.0529
-17 | -0.6564 | 0.21439 | 0.0328 | -3.0617
-16.5 | -0.6483 | 0.21203 | 0.027 | -3.0576
-16 | -0.6461 | 0.21036 | 0.0215 | -3.0714
-15.5 | -0.6118 | 0.19361 | 0.0223 | -3.16
-15 | -0.5944 | 0.1865 | 0.0202 | -3.1871
-14.5 | -0.5814 | 0.18029 | 0.0166 | -3.2248
-14 | -0.5838 | 0.17826 | 0.0103 | -3.275
-13.5 | -0.566 | 0.16774 | 0.0083 | -3.3743
-13 | -0.5432 | 0.15883 | 0.0082 | -3.42
-12.5 | -0.5321 | 0.15212 | 0.0054 | -3.4979
-12 | -0.536 | 0.14788 | -0.0006 | -3.6246
-11.5 | -0.5249 | 0.13865 | -0.0028 | -3.7858
-11 | -0.5037 | 0.13067 | -0.0025 | -3.8547
-10.5 | -0.503 | 0.1246 | -0.0069 | -4.0369
-10 | -0.5222 | 0.12016 | -0.0161 | -4.3459
-9.5 | -0.484 | 0.10988 | -0.0104 | -4.4048
-9 | -0.5088 | 0.10485 | -0.0203 | -4.8526
-8.5 | -0.4758 | 0.09603 | -0.0153 | -4.9547
-8 | -0.5148 | 0.09 | -0.0296 | -5.72
-7.5 | -0.4811 | 0.0826 | -0.0198 | -5.8245
-7 | -0.4859 | 0.07432 | -0.0264 | -6.5379
-6.5 | -0.4818 | 0.06605 | -0.0324 | -7.2945
-6 | -0.4662 | 0.0588 | -0.0337 | -7.9286
-5.5 | -0.4327 | 0.03657 | -0.0448 | -11.8321
-5 | -0.3915 | 0.02983 | -0.0438 | -13.1244
-4.5 | -0.3445 | 0.02424 | -0.0421 | -14.212
-4 | -0.2967 | 0.02073 | -0.0404 | -14.3126
-3.5 | -0.2487 | 0.01781 | -0.0387 | -13.9641
-2.5 | -0.1568 | 0.01281 | -0.0358 | -12.2404
-2 | -0.1303 | 0.01182 | -0.0279 | -11.0237
-1.5 | -0.0732 | 0.01152 | -0.0275 | -6.3542
-1 | -0.0281 | 0.01181 | -0.027 | -2.3793
-0.5 | 0.0151 | 0.01227 | -0.0263 | 1.2306
0 | 0.0673 | 0.01299 | -0.0277 | 5.1809
0.5 | 0.1762 | 0.01381 | -0.0392 | 12.7589
1 | 0.2782 | 0.01403 | -0.0485 | 19.8289
1.5 | 0.3794 | 0.01375 | -0.0565 | 27.5927
2 | 0.4702 | 0.01318 | -0.0613 | 35.6753
2.5 | 0.5349 | 0.01287 | -0.0608 | 41.5618
3 | 0.591 | 0.01281 | -0.0585 | 46.1358
3.5 | 0.6409 | 0.01309 | -0.0554 | 48.961
4 | 0.6884 | 0.01362 | -0.0524 | 50.5433
4.5 | 0.7344 | 0.01442 | -0.0494 | 50.9293
5 | 0.7788 | 0.01549 | -0.0466 | 50.2776
5.5 | 0.8219 | 0.01692 | -0.044 | 48.5757
6 | 0.864 | 0.01867 | -0.0416 | 46.2775
6.5 | 0.9053 | 0.0208 | -0.0393 | 43.524
7 | 0.946 | 0.02351 | -0.0369 | 40.2382
7.5 | 0.9882 | 0.02714 | -0.0347 | 36.4112
8 | 1.0307 | 0.03118 | -0.0324 | 33.0564
8.5 | 1.0687 | 0.03659 | -0.0301 | 29.2074
9 | 1.0922 | 0.04293 | -0.0262 | 25.4414
9.5 | 1.1047 | 0.05063 | -0.0225 | 21.8191
10 | 1.0812 | 0.06042 | -0.018 | 17.8947
10.5 | 1.0301 | 0.06995 | -0.0153 | 14.7262
11 | 0.9758 | 0.08295 | -0.0221 | 11.7637
11.5 | 0.9318 | 0.10096 | -0.0351 | 9.2294
12 | 0.9154 | 0.11573 | -0.0416 | 7.9098
12.5 | 0.8601 | 0.15423 | -0.065 | 5.5767
13 | 0.8852 | 0.16353 | -0.0639 | 5.4131
13.5 | 0.8585 | 0.17222 | -0.0761 | 4.9849
14 | 0.8844 | 0.18108 | -0.076 | 4.884
14.5 | 0.8806 | 0.18994 | -0.0833 | 4.6362

## 13. Re 100k Mach 0.25 (1)
BIGFOIL.COM POLAR EXPORT
HN-327
HN-327 |  |  |  | Cl Max: | 0.972 | at alpha= | 6 | deg
JavaFoil+Calcfoil stall+Eppler ext transition |  |  |  | L/D Max: | 77.583 | at alpha= | 6 | deg
Re: | 100000 |  |  | Cd Min: | 0.01056 | at alpha= | -1 | deg
Mach: | 0.25 |  |  | Cl=0 at alpha= | -2.4583 | deg
|  |  |  | @ Cl=0.1, Cd= | 0.010722
|  |  |  | @ Cl=0.4, Cd= | 0.012387
|  |  |  | @ Cl=0.6, Cd= | 0.12365
alpha (deg) | Cl | Cd | Cm | Cl/Cd
-13.5 | -0.061 | 0.21401 | -0.019 | -0.286
-13 | -0.058 | 0.20274 | -0.018 | -0.288
-12.5 | -0.139 | 0.19253 | -0.018 | -0.722
-12 | -0.204 | 0.32305 | -0.017 | -0.633
-11.5 | -0.258 | 0.25306 | -0.017 | -1.018
-11 | -0.304 | 0.19761 | -0.018 | -1.538
-10.5 | -0.344 | 0.169 | -0.017 | -2.035
-10 | -0.376 | 0.13812 | -0.018 | -2.722
-9.5 | -0.393 | 0.11665 | -0.017 | -3.366
-9 | -0.402 | 0.10215 | -0.017 | -3.936
-8.5 | -0.404 | 0.08735 | -0.017 | -4.622
-8 | -0.398 | 0.07851 | -0.017 | -5.068
-7.5 | -0.385 | 0.06863 | -0.017 | -5.605
-7 | -0.365 | 0.06133 | -0.017 | -5.944
-6.5 | -0.338 | 0.05536 | -0.018 | -6.113
-6 | -0.307 | 0.0505 | -0.018 | -6.077
-5.5 | -0.271 | 0.04642 | -0.019 | -5.838
-5 | -0.231 | 0.04306 | -0.02 | -5.374
-4.5 | -0.189 | 0.04036 | -0.021 | -4.684
-4 | -0.145 | 0.03736 | -0.022 | -3.869
-3.5 | -0.123 | 0.01254 | -0.058 | -9.787
-3 | -0.064 | 0.01229 | -0.058 | -5.209
-2.5 | -0.005 | 0.01145 | -0.058 | -0.393
-2 | 0.055 | 0.01097 | -0.059 | 5.049
-1.5 | 0.115 | 0.01064 | -0.059 | 10.852
-1 | 0.176 | 0.01056 | -0.059 | 16.626
-0.5 | 0.236 | 0.01147 | -0.059 | 20.551
0 | 0.296 | 0.01152 | -0.059 | 25.664
0.5 | 0.356 | 0.01238 | -0.06 | 28.733
1 | 0.416 | 0.01239 | -0.06 | 33.53
1.5 | 0.475 | 0.01248 | -0.06 | 38.087
2 | 0.535 | 0.01188 | -0.06 | 45.027
2.5 | 0.594 | 0.01167 | -0.06 | 50.956
3 | 0.654 | 0.01138 | -0.061 | 57.416
3.5 | 0.712 | 0.01146 | -0.061 | 62.148
4 | 0.77 | 0.01167 | -0.061 | 65.931
4.5 | 0.826 | 0.01185 | -0.061 | 69.664
5 | 0.879 | 0.01213 | -0.061 | 72.509
5.5 | 0.93 | 0.01236 | -0.062 | 75.241
6 | 0.972 | 0.01253 | -0.062 | 77.583
6.5 | 0.808 | 0.04805 | -0.026 | 16.816
7 | 0.825 | 0.05231 | -0.021 | 15.78
7.5 | 0.835 | 0.05781 | -0.018 | 14.438
8 | 0.833 | 0.0643 | -0.016 | 12.952
8.5 | 0.819 | 0.07285 | -0.016 | 11.237
9 | 0.791 | 0.08298 | -0.016 | 9.536
9.5 | 0.751 | 0.09944 | -0.016 | 7.547
10 | 0.697 | 0.11763 | -0.016 | 5.926
10.5 | 0.632 | 0.10993 | -0.017 | 5.752
11 | 0.558 | 0.12365 | -0.017 | 4.512

## 14. Re 100k Mach 0.25 (2)
BIGFOIL.COM POLAR EXPORT
HN-327
HN-327 |  |  |  | Cl Max: | 1.0772 | at alpha= | 9 | deg
XFOIL ncrit=9 |  |  |  | L/D Max: | 50.1422 | at alpha= | 4 | deg
Re: | 100000 |  |  | Cd Min: | 0.26869 | at alpha= | -20 | deg
Mach: | 0.25 |  |  | Cl=0 at alpha= | -0.60473 | deg
|  |  |  | @ Cl=0.1, Cd= | 0.013423
|  |  |  | @ Cl=0.4, Cd= | 0.01366
|  |  |  | @ Cl=0.6, Cd= | 0.013002
alpha (deg) | Cl | Cd | Cm | Cl/Cd
-20 | -0.7806 | 0.26869 | 0.0538 | -2.9052
-19.5 | -0.7539 | 0.25111 | 0.0528 | -3.0023
-19 | -0.7344 | 0.24309 | 0.05 | -3.0211
-18.5 | -0.7163 | 0.23636 | 0.0465 | -3.0305
-18 | -0.6987 | 0.2298 | 0.0427 | -3.0405
-17.5 | -0.6815 | 0.22352 | 0.0385 | -3.0489
-17 | -0.6689 | 0.22002 | 0.033 | -3.0402
-16.5 | -0.6624 | 0.21836 | 0.0272 | -3.0335
-16 | -0.6362 | 0.20436 | 0.026 | -3.1131
-15 | -0.5988 | 0.18908 | 0.0213 | -3.1669
-14.5 | -0.5906 | 0.18493 | 0.0159 | -3.1936
-14 | -0.5949 | 0.18353 | 0.0095 | -3.2414
-13.5 | -0.5578 | 0.1681 | 0.0113 | -3.3183
-13 | -0.5429 | 0.16102 | 0.0089 | -3.3716
-12.5 | -0.5365 | 0.15543 | 0.0046 | -3.4517
-12 | -0.5452 | 0.15244 | -0.0024 | -3.5765
-11.5 | -0.5109 | 0.13966 | 0.0002 | -3.6582
-11 | -0.5004 | 0.13285 | -0.0023 | -3.7667
-10.5 | -0.5132 | 0.12882 | -0.01 | -3.9839
-10 | -0.4834 | 0.11852 | -0.0072 | -4.0786
-9.5 | -0.4911 | 0.11329 | -0.0133 | -4.3349
-9 | -0.4708 | 0.1046 | -0.0121 | -4.501
-8.5 | -0.4867 | 0.09947 | -0.0194 | -4.8929
-8 | -0.4637 | 0.09093 | -0.0168 | -5.0995
-7 | -0.4703 | 0.07778 | -0.0211 | -6.0465
-6.5 | -0.4713 | 0.06992 | -0.0267 | -6.7406
-6 | -0.4636 | 0.06229 | -0.0302 | -7.4426
-5.5 | -0.4434 | 0.04098 | -0.0448 | -10.8199
-5 | -0.4049 | 0.03306 | -0.0446 | -12.2474
-4.5 | -0.3601 | 0.02654 | -0.0433 | -13.5682
-4 | -0.3122 | 0.02209 | -0.0418 | -14.1331
-3.5 | -0.2614 | 0.01876 | -0.0398 | -13.9339
-3 | -0.2125 | 0.01634 | -0.0381 | -13.0049
-2.5 | -0.1639 | 0.01397 | -0.0369 | -11.7323
-2 | -0.1284 | 0.01224 | -0.0317 | -10.4902
-1.5 | -0.0818 | 0.01171 | -0.0274 | -6.9855
-1 | -0.0351 | 0.01201 | -0.0271 | -2.9226
-0.5 | 0.0093 | 0.01251 | -0.0265 | 0.74341
0 | 0.0874 | 0.01335 | -0.0324 | 6.5468
0.5 | 0.1964 | 0.01398 | -0.0433 | 14.0486
1 | 0.3054 | 0.01402 | -0.0531 | 21.7832
1.5 | 0.4027 | 0.01365 | -0.0596 | 29.5018
2 | 0.4855 | 0.01317 | -0.0622 | 36.8641
2.5 | 0.5501 | 0.01293 | -0.061 | 42.5445
3 | 0.6054 | 0.01301 | -0.0582 | 46.5334
3.5 | 0.6563 | 0.0134 | -0.055 | 48.9776
4 | 0.705 | 0.01406 | -0.0518 | 50.1422
4.5 | 0.752 | 0.01501 | -0.0486 | 50.0999
5 | 0.7975 | 0.01626 | -0.0457 | 49.0467
5.5 | 0.8417 | 0.0179 | -0.0428 | 47.0223
6 | 0.8851 | 0.01988 | -0.0402 | 44.5221
6.5 | 0.9274 | 0.02242 | -0.0374 | 41.3649
7 | 0.9696 | 0.0256 | -0.0347 | 37.875
7.5 | 1.013 | 0.02997 | -0.0322 | 33.8005
8 | 1.0506 | 0.03545 | -0.0289 | 29.6361
8.5 | 1.0771 | 0.04243 | -0.0257 | 25.3853
9 | 1.0772 | 0.04977 | -0.0208 | 21.6436
9.5 | 1.0573 | 0.05801 | -0.0168 | 18.2262
10 | 1.0163 | 0.06662 | -0.0149 | 15.2552
10.5 | 0.9714 | 0.07875 | -0.0212 | 12.3352
11 | 0.9351 | 0.09433 | -0.0318 | 9.9131
12 | 0.7475 | 0.13188 | -0.049 | 5.668
12.5 | 0.7209 | 0.15153 | -0.0593 | 4.7575
13 | 0.7412 | 0.16037 | -0.0592 | 4.6218
13.5 | 0.7018 | 0.16383 | -0.0678 | 4.2837
14 | 0.7279 | 0.1736 | -0.0679 | 4.193

## 15. Re 100k Mach 0.50 (1)
BIGFOIL.COM POLAR EXPORT
HN-327
HN-327 |  |  |  | Cl Max: | 1.229 | at alpha= | 20 | deg
JavaFoil+Calcfoil stall+Eppler ext transition |  |  |  | L/D Max: | 69.124 | at alpha= | 4.5 | deg
Re: | 100000 |  |  | Cd Min: | 0.01106 | at alpha= | -1 | deg
Mach: | 0.5 |  |  | Cl=0 at alpha= | -2.4627 | deg
|  |  |  | @ Cl=0.1, Cd= | 0.01158
|  |  |  | @ Cl=0.4, Cd= | 0.01243
|  |  |  | @ Cl=0.6, Cd= | 0.012896
alpha (deg) | Cl | Cd | Cm | Cl/Cd
-20 | -0.9 | 0.35014 | -0.031 | -2.571
-19.5 | -0.876 | 0.32963 | -0.031 | -2.657
-19 | -0.851 | 0.33215 | -0.031 | -2.563
-18.5 | -0.827 | 0.32221 | -0.031 | -2.566
-18 | -0.802 | 0.32085 | -0.032 | -2.5
-17.5 | -0.778 | 0.31591 | -0.032 | -2.461
-17 | -0.751 | 0.29227 | -0.03 | -2.569
-16.5 | -0.726 | 0.28805 | -0.03 | -2.52
-16 | -0.701 | 0.27628 | -0.03 | -2.537
-15.5 | -0.676 | 0.27218 | -0.03 | -2.484
-15 | -0.651 | 0.26818 | -0.031 | -2.427
-14.5 | -0.625 | 0.24827 | -0.029 | -2.516
-14 | -0.599 | 0.23529 | -0.029 | -2.547
-13.5 | -0.574 | 0.23832 | -0.029 | -2.408
-13 | -0.549 | 0.23454 | -0.029 | -2.34
-12.5 | -0.523 | 0.23253 | -0.029 | -2.251
-12 | -0.497 | 0.21119 | -0.027 | -2.353
-11.5 | -0.471 | 0.21442 | -0.027 | -2.199
-11 | -0.446 | 0.21121 | -0.027 | -2.111
-10.5 | -0.42 | 0.19529 | -0.027 | -2.152
-10 | -0.394 | 0.1779 | -0.025 | -2.215
-9.5 | -0.368 | 0.17311 | -0.025 | -2.128
-9 | -0.343 | 0.16939 | -0.025 | -2.022
-8.5 | -0.317 | 0.16762 | -0.026 | -1.89
-8 | -0.29 | 0.15106 | -0.023 | -1.923
-7.5 | -0.265 | 0.14756 | -0.023 | -1.793
-7 | -0.239 | 0.14703 | -0.023 | -1.622
-6.5 | -0.212 | 0.13126 | -0.02 | -1.618
-6 | -0.186 | 0.11989 | -0.021 | -1.553
-5.5 | -0.244 | 0.06553 | -0.02 | -3.728
-5 | -0.238 | 0.05 | -0.02 | -4.755
-4.5 | -0.203 | 0.04411 | -0.022 | -4.602
-4 | -0.158 | 0.03906 | -0.024 | -4.056
-3.5 | -0.109 | 0.03664 | -0.025 | -2.977
-3 | -0.071 | 0.01276 | -0.065 | -5.582
-2.5 | -0.005 | 0.01238 | -0.065 | -0.406
-2 | 0.062 | 0.012 | -0.065 | 5.153
-1.5 | 0.129 | 0.01126 | -0.066 | 11.461
-1 | 0.196 | 0.01106 | -0.066 | 17.75
-0.5 | 0.263 | 0.0111 | -0.066 | 23.742
0 | 0.33 | 0.01221 | -0.066 | 27.046
0.5 | 0.397 | 0.01238 | -0.067 | 32.107
1 | 0.464 | 0.01349 | -0.067 | 34.419
1.5 | 0.531 | 0.01368 | -0.067 | 38.83
2 | 0.598 | 0.0129 | -0.067 | 46.326
2.5 | 0.664 | 0.01276 | -0.068 | 52.016
3 | 0.729 | 0.01272 | -0.068 | 57.354
3.5 | 0.794 | 0.0127 | -0.068 | 62.538
4 | 0.857 | 0.01297 | -0.068 | 66.016
4.5 | 0.916 | 0.01325 | -0.068 | 69.124
5 | 0.966 | 0.0164 | -0.068 | 58.874
5.5 | 1.004 | 0.02068 | -0.068 | 48.548
6 | 0.815 | 0.0507 | -0.025 | 16.073
6.5 | 0.74 | 0.06453 | -0.017 | 11.464
7 | 0.508 | 0.0938 | -0.019 | 5.411
7.5 | 0.535 | 0.13428 | -0.022 | 3.983
8 | 0.562 | 0.14956 | -0.025 | 3.76
8.5 | 0.589 | 0.15426 | -0.025 | 3.821
9 | 0.617 | 0.17538 | -0.029 | 3.52
9.5 | 0.644 | 0.17721 | -0.029 | 3.636
10 | 0.671 | 0.182 | -0.029 | 3.689
10.5 | 0.7 | 0.20237 | -0.032 | 3.458
11 | 0.727 | 0.20547 | -0.032 | 3.537
11.5 | 0.754 | 0.21794 | -0.032 | 3.461
12 | 0.783 | 0.22389 | -0.035 | 3.496
12.5 | 0.81 | 0.23608 | -0.035 | 3.431
13 | 0.837 | 0.23764 | -0.035 | 3.523
13.5 | 0.866 | 0.25463 | -0.037 | 3.402
14 | 0.894 | 0.27031 | -0.037 | 3.306
14.5 | 0.921 | 0.2819 | -0.038 | 3.266
15 | 0.95 | 0.28417 | -0.039 | 3.342
15.5 | 0.978 | 0.29043 | -0.04 | 3.367
16 | 1.005 | 0.30795 | -0.04 | 3.264
16.5 | 1.032 | 0.30481 | -0.04 | 3.386
17 | 1.06 | 0.31799 | -0.041 | 3.334
17.5 | 1.09 | 0.32913 | -0.042 | 3.311
18 | 1.117 | 0.33167 | -0.042 | 3.367
18.5 | 1.144 | 0.45785 | -0.042 | 2.498
19 | 1.171 | 0.3534 | -0.043 | 3.314
19.5 | 1.202 | 0.36922 | -0.044 | 3.256
20 | 1.229 | 0.37036 | -0.044 | 3.318

## 16. Re 100k Mach 0.50 (2)
BIGFOIL.COM POLAR EXPORT
HN-327
HN-327 |  |  |  | Cl Max: | 1.179 | at alpha= | 20 | deg
XFOIL ncrit=9 |  |  |  | L/D Max: | 47.7939 | at alpha= | 3.5 | deg
Re: | 100000 |  |  | Cd Min: | 0.31987 | at alpha= | 20 | deg
Mach: | 0.5 |  |  | Cl=0 at alpha= | -0.85496 | deg
|  |  |  | @ Cl=0.1, Cd= | 0.0040224
|  |  |  | @ Cl=0.4, Cd= | 0.013911
|  |  |  | @ Cl=0.6, Cd= | 0.013694
alpha (deg) | Cl | Cd | Cm | Cl/Cd
-20 | -0.842 | 0.27964 | 0.0702 | -3.011
-19.5 | -0.8202 | 0.27171 | 0.0655 | -3.0187
-19 | -0.7983 | 0.26399 | 0.0606 | -3.024
-18.5 | -0.7774 | 0.25762 | 0.0549 | -3.0176
-18 | -0.7616 | 0.25524 | 0.0482 | -2.9839
-17 | -0.713 | 0.23256 | 0.0416 | -3.0659
-16.5 | -0.6907 | 0.22422 | 0.038 | -3.0805
-16 | -0.6696 | 0.21657 | 0.0339 | -3.0918
-15.5 | -0.6534 | 0.21177 | 0.028 | -3.0854
-15 | -0.6489 | 0.2114 | 0.0211 | -3.0695
-14.5 | -0.6101 | 0.1933 | 0.0217 | -3.1562
-14 | -0.5902 | 0.18558 | 0.0183 | -3.1803
-13.5 | -0.5768 | 0.18 | 0.0132 | -3.2044
-13 | -0.5803 | 0.17893 | 0.0064 | -3.2432
-12.5 | -0.5383 | 0.1627 | 0.0077 | -3.3085
-12 | -0.522 | 0.1554 | 0.0047 | -3.3591
-11.5 | -0.5277 | 0.15277 | -0.0022 | -3.4542
-11 | -0.4934 | 0.14029 | -0.0011 | -3.517
-10.5 | -0.4939 | 0.13572 | -0.0064 | -3.6391
-10 | -0.4698 | 0.12579 | -0.0066 | -3.7348
-9.5 | -0.4688 | 0.12038 | -0.011 | -3.8943
-9 | -0.4506 | 0.11147 | -0.0117 | -4.0423
-8.5 | -0.4536 | 0.10621 | -0.0163 | -4.2708
-8 | -0.4328 | 0.09745 | -0.0157 | -4.4413
-7.5 | -0.4524 | 0.09282 | -0.0223 | -4.8739
-7 | -0.4411 | 0.08563 | -0.0218 | -5.1512
-6.5 | -0.4421 | 0.07937 | -0.0216 | -5.5701
-6 | -0.4313 | 0.07212 | -0.0199 | -5.9803
-5.5 | -0.439 | 0.05781 | -0.0355 | -7.5938
-5 | -0.4327 | 0.0476 | -0.0409 | -9.0903
-4.5 | -0.4131 | 0.03814 | -0.0437 | -10.8311
-4 | -0.3753 | 0.03016 | -0.0446 | -12.4436
-3.5 | -0.3236 | 0.02473 | -0.0437 | -13.0853
-3 | -0.2646 | 0.00755 | -0.04 | -35.0464
-2.5 | -0.2095 | 0.00488 | -0.0383 | -42.9303
-2 | -0.1557 | 0.00318 | -0.0369 | -48.9623
-1.5 | -0.1073 | 0.00209 | -0.0352 | -51.3397
-1 | -0.036 | 0.00188 | -0.0333 | -19.1489
-0.5 | 0.0881 | 0.00212 | -0.0448 | 41.5566
0 | 0.1646 | 0.01435 | -0.0496 | 11.4704
0.5 | 0.2799 | 0.01435 | -0.0587 | 19.5052
1 | 0.3891 | 0.01396 | -0.0651 | 27.8725
1.5 | 0.4779 | 0.01356 | -0.0667 | 35.2434
2 | 0.5471 | 0.01349 | -0.0645 | 40.556
2.5 | 0.6095 | 0.01373 | -0.0612 | 44.3918
3 | 0.6678 | 0.01427 | -0.0573 | 46.7975
3.5 | 0.7236 | 0.01514 | -0.0533 | 47.7939
4 | 0.7774 | 0.01634 | -0.0493 | 47.5765
4.5 | 0.8297 | 0.01793 | -0.0453 | 46.2744
5 | 0.881 | 0.01996 | -0.0413 | 44.1383
5.5 | 0.9302 | 0.02254 | -0.0372 | 41.2689
6 | 0.9769 | 0.026 | -0.0328 | 37.5731
6.5 | 1.0167 | 0.03084 | -0.028 | 32.9669
7 | 1.0392 | 0.03706 | -0.0229 | 28.041
7.5 | 1.0403 | 0.04428 | -0.0181 | 23.4937
8 | 1.0091 | 0.05216 | -0.0145 | 19.3462
8.5 | 0.9693 | 0.06217 | -0.0173 | 15.5911
9 | 0.9319 | 0.07552 | -0.0267 | 12.3398
9.5 | 0.9035 | 0.09074 | -0.0374 | 9.957
10 | 0.884 | 0.10601 | -0.047 | 8.3388
10.5 | 0.8718 | 0.12003 | -0.0552 | 7.2632
11 | 0.8707 | 0.1325 | -0.0614 | 6.5713
11.5 | 0.8783 | 0.14415 | -0.066 | 6.093
12 | 0.886 | 0.15604 | -0.0716 | 5.678
12.5 | 0.8747 | 0.1727 | -0.0859 | 5.0649
13 | 0.9152 | 0.18613 | -0.0851 | 4.917
13.5 | 0.905 | 0.19188 | -0.0955 | 4.7165
14 | 0.9359 | 0.20376 | -0.0967 | 4.5931
14.5 | 0.9401 | 0.21006 | -0.1051 | 4.4754
15.5 | 0.9794 | 0.22905 | -0.115 | 4.2759
16 | 0.9997 | 0.23783 | -0.1203 | 4.2034
16.5 | 1.0288 | 0.25098 | -0.1224 | 4.0991
17 | 1.04 | 0.25597 | -0.1313 | 4.063
17.5 | 1.065 | 0.26596 | -0.135 | 4.0044
18 | 1.0921 | 0.27999 | -0.1383 | 3.9005
18.5 | 1.1045 | 0.2836 | -0.1476 | 3.8946
19 | 1.1262 | 0.29242 | -0.1533 | 3.8513
19.5 | 1.1504 | 0.30263 | -0.1575 | 3.8013
20 | 1.179 | 0.31987 | -0.1602 | 3.6859

## 17. Re 250k Mach 0.00 (1)
BIGFOIL.COM POLAR EXPORT
HN-327
HN-327 |  |  |  | Cl Max: | 1.045 | at alpha= | 7.5 | deg
JavaFoil+Calcfoil stall+Eppler ext transition |  |  |  | L/D Max: | 98.063 | at alpha= | 7 | deg
Re: | 250000 |  |  | Cd Min: | 0.00767 | at alpha= | -1.5 | deg
Mach: | 0 |  |  | Cl=0 at alpha= | -2.4655 | deg
|  |  |  | @ Cl=0.1, Cd= | 0.0077197
|  |  |  | @ Cl=0.4, Cd= | 0.008609
|  |  |  | @ Cl=0.6, Cd= | 0.0082921
alpha (deg) | Cl | Cd | Cm | Cl/Cd
-15 | -0.336 | 0.16784 | -0.017 | -2.001
-14.5 | -0.354 | 0.15569 | -0.018 | -2.274
-14 | -0.372 | 0.17799 | -0.017 | -2.092
-13.5 | -0.391 | 0.16381 | -0.017 | -2.384
-13 | -0.408 | 0.14528 | -0.017 | -2.811
-12.5 | -0.425 | 0.13603 | -0.017 | -3.124
-12 | -0.44 | 0.12424 | -0.017 | -3.541
-11.5 | -0.453 | 0.11344 | -0.017 | -3.992
-11 | -0.463 | 0.10174 | -0.017 | -4.549
-10.5 | -0.469 | 0.09311 | -0.017 | -5.042
-10 | -0.472 | 0.08583 | -0.017 | -5.496
-9.5 | -0.465 | 0.07868 | -0.017 | -5.912
-9 | -0.454 | 0.0712 | -0.017 | -6.383
-8.5 | -0.44 | 0.06542 | -0.017 | -6.72
-8 | -0.42 | 0.05983 | -0.017 | -7.026
-7.5 | -0.397 | 0.05511 | -0.017 | -7.203
-7 | -0.37 | 0.05097 | -0.018 | -7.251
-6.5 | -0.338 | 0.04716 | -0.018 | -7.173
-6 | -0.304 | 0.04401 | -0.019 | -6.904
-5.5 | -0.266 | 0.04051 | -0.02 | -6.574
-5 | -0.226 | 0.03814 | -0.021 | -5.934
-4.5 | -0.23 | 0.01014 | -0.056 | -22.628
-4 | -0.175 | 0.01027 | -0.056 | -17.044
-3.5 | -0.119 | 0.00994 | -0.056 | -11.979
-3 | -0.062 | 0.00962 | -0.056 | -6.448
-2.5 | -0.004 | 0.00827 | -0.056 | -0.528
-2 | 0.054 | 0.00791 | -0.057 | 6.781
-1.5 | 0.112 | 0.00767 | -0.057 | 14.587
-1 | 0.17 | 0.00779 | -0.057 | 21.846
-0.5 | 0.228 | 0.00779 | -0.057 | 29.3
0 | 0.286 | 0.00838 | -0.058 | 34.172
0.5 | 0.344 | 0.00858 | -0.058 | 40.154
1 | 0.402 | 0.00861 | -0.058 | 46.731
1.5 | 0.46 | 0.00857 | -0.058 | 53.742
2 | 0.518 | 0.00842 | -0.058 | 61.541
2.5 | 0.576 | 0.00833 | -0.059 | 69.095
3 | 0.633 | 0.00824 | -0.059 | 76.85
3.5 | 0.69 | 0.00839 | -0.059 | 82.213
4 | 0.746 | 0.00873 | -0.059 | 85.431
4.5 | 0.801 | 0.00899 | -0.059 | 89.032
5 | 0.854 | 0.0094 | -0.059 | 90.829
5.5 | 0.904 | 0.00962 | -0.06 | 93.952
6 | 0.949 | 0.00994 | -0.06 | 95.387
6.5 | 0.987 | 0.01021 | -0.06 | 96.734
7 | 1.02 | 0.0104 | -0.06 | 98.063
7.5 | 1.045 | 0.01078 | -0.06 | 96.899
8 | 0.85 | 0.05445 | -0.021 | 15.611
8.5 | 0.856 | 0.05881 | -0.018 | 14.553
9 | 0.855 | 0.06414 | -0.016 | 13.328
9.5 | 0.847 | 0.07009 | -0.015 | 12.086
10 | 0.833 | 0.07484 | -0.016 | 11.129
10.5 | 0.813 | 0.08154 | -0.016 | 9.969
11 | 0.788 | 0.0887 | -0.017 | 8.879
11.5 | 0.758 | 0.09479 | -0.017 | 8.001
12 | 0.726 | 0.10389 | -0.018 | 6.989
12.5 | 0.692 | 0.11226 | -0.018 | 6.161

## 18. Re 250k Mach 0.00 (2)
BIGFOIL.COM POLAR EXPORT
HN-327
HN-327 |  |  |  | Cl Max: | 1.1685 | at alpha= | 10.5 | deg
XFOIL ncrit=9 |  |  |  | L/D Max: | 71.4121 | at alpha= | 4 | deg
Re: | 250000 |  |  | Cd Min: | 0.24934 | at alpha= | -20 | deg
Mach: | 0 |  |  | Cl=0 at alpha= | -1.551 | deg
|  |  |  | @ Cl=0.1, Cd= | 0.007863
|  |  |  | @ Cl=0.4, Cd= | 0.0071607
|  |  |  | @ Cl=0.6, Cd= | 0.0085061
alpha (deg) | Cl | Cd | Cm | Cl/Cd
-20 | -0.7468 | 0.24934 | 0.0544 | -2.9951
-19.5 | -0.73 | 0.24299 | 0.0505 | -3.0042
-19 | -0.7132 | 0.23657 | 0.0467 | -3.0148
-18.5 | -0.6967 | 0.23069 | 0.0419 | -3.0201
-18 | -0.6857 | 0.22648 | 0.0361 | -3.0276
-17.5 | -0.6667 | 0.21626 | 0.0342 | -3.0829
-17 | -0.6494 | 0.20949 | 0.0319 | -3.0999
-16.5 | -0.6335 | 0.20299 | 0.0287 | -3.1208
-16 | -0.618 | 0.19632 | 0.0254 | -3.1479
-15.5 | -0.603 | 0.18951 | 0.0221 | -3.1819
-15 | -0.5887 | 0.18268 | 0.0185 | -3.2226
-14.5 | -0.5809 | 0.17711 | 0.0129 | -3.2799
-14 | -0.5721 | 0.1707 | 0.0088 | -3.3515
-13.5 | -0.5604 | 0.16333 | 0.0053 | -3.4311
-13 | -0.5428 | 0.15288 | 0.0057 | -3.5505
-12.5 | -0.5297 | 0.1462 | 0.0038 | -3.6231
-12 | -0.519 | 0.13924 | 0.0012 | -3.7274
-11.5 | -0.5113 | 0.13186 | -0.0022 | -3.8776
-11 | -0.5093 | 0.12481 | -0.0083 | -4.0806
-10.5 | -0.5045 | 0.11742 | -0.0132 | -4.2965
-10 | -0.495 | 0.10857 | -0.0115 | -4.5593
-9.5 | -0.4864 | 0.10192 | -0.0134 | -4.7724
-9 | -0.4825 | 0.09465 | -0.0164 | -5.0977
-8.5 | -0.4849 | 0.08657 | -0.0217 | -5.6012
-8 | -0.4984 | 0.07705 | -0.0325 | -6.4685
-7.5 | -0.5022 | 0.06615 | -0.0419 | -7.5918
-7 | -0.5057 | 0.05466 | -0.0436 | -9.2517
-6.5 | -0.4873 | 0.0488 | -0.0432 | -9.9857
-6 | -0.4708 | 0.03126 | -0.0444 | -15.0608
-5.5 | -0.4347 | 0.02392 | -0.0427 | -18.1731
-5 | -0.3905 | 0.01939 | -0.0407 | -20.1392
-4.5 | -0.3439 | 0.01567 | -0.0389 | -21.9464
-4 | -0.2973 | 0.01407 | -0.0373 | -21.1301
-3.5 | -0.2495 | 0.01255 | -0.0359 | -19.8805
-3 | -0.2013 | 0.01126 | -0.035 | -17.8774
-2.5 | -0.1435 | 0.01019 | -0.0366 | -14.0824
-2 | -0.0652 | 0.00903 | -0.0421 | -7.2204
-1.5 | 0.0074 | 0.00834 | -0.045 | 0.88729
-1 | 0.0781 | 0.00793 | -0.0464 | 9.8487
-0.5 | 0.1794 | 0.00762 | -0.0555 | 23.5433
0 | 0.259 | 0.00733 | -0.0599 | 35.3342
0.5 | 0.3239 | 0.00714 | -0.0611 | 45.3641
1 | 0.381 | 0.00711 | -0.0605 | 53.5865
1.5 | 0.4335 | 0.00725 | -0.0591 | 59.7931
2 | 0.4844 | 0.00751 | -0.0574 | 64.5007
2.5 | 0.5346 | 0.00787 | -0.0558 | 67.9288
3 | 0.5845 | 0.00833 | -0.0542 | 70.1681
3.5 | 0.6338 | 0.00889 | -0.0527 | 71.2936
4 | 0.6827 | 0.00956 | -0.0512 | 71.4121
4.5 | 0.7314 | 0.01033 | -0.0499 | 70.8035
5 | 0.7796 | 0.01123 | -0.0487 | 69.4212
5.5 | 0.8274 | 0.01227 | -0.0475 | 67.4328
6 | 0.8748 | 0.01342 | -0.0464 | 65.1863
6.5 | 0.9213 | 0.01474 | -0.0451 | 62.5034
7 | 0.9652 | 0.01649 | -0.0434 | 58.5324
7.5 | 1.0077 | 0.01846 | -0.0414 | 54.5883
8 | 1.0454 | 0.02118 | -0.0389 | 49.3579
8.5 | 1.0814 | 0.02436 | -0.0362 | 44.3924
9 | 1.1198 | 0.02726 | -0.0337 | 41.0785
9.5 | 1.1509 | 0.03153 | -0.0309 | 36.5017
10 | 1.1671 | 0.03881 | -0.027 | 30.0721
10.5 | 1.1685 | 0.04586 | -0.0224 | 25.4797
11 | 1.1519 | 0.05181 | -0.0168 | 22.2332
11.5 | 1.1233 | 0.05854 | -0.0139 | 19.1886
12 | 1.0808 | 0.06956 | -0.018 | 15.5377
12.5 | 1.0186 | 0.08973 | -0.0329 | 11.3518
13 | 0.9172 | 0.13174 | -0.059 | 6.9622
13.5 | 0.8993 | 0.14754 | -0.0664 | 6.0953
14 | 0.8797 | 0.17247 | -0.0783 | 5.1006
14.5 | 0.8881 | 0.18164 | -0.0829 | 4.8893
15 | 0.9025 | 0.18924 | -0.086 | 4.7691
15.5 | 0.916 | 0.19912 | -0.0877 | 4.6002

## 19. Re 250k Mach 0.10 (1)
BIGFOIL.COM POLAR EXPORT
HN-327
HN-327 |  |  |  | Cl Max: | 1.022 | at alpha= | 7 | deg
JavaFoil+Calcfoil stall+Eppler ext transition |  |  |  | L/D Max: | 97.5 | at alpha= | 7 | deg
Re: | 250000 |  |  | Cd Min: | 0.00768 | at alpha= | -1.5 | deg
Mach: | 0.1 |  |  | Cl=0 at alpha= | -2.4655 | deg
|  |  |  | @ Cl=0.1, Cd= | 0.0077338
|  |  |  | @ Cl=0.4, Cd= | 0.0086379
|  |  |  | @ Cl=0.6, Cd= | 0.0083332
alpha (deg) | Cl | Cd | Cm | Cl/Cd
-15 | -0.297 | 0.17736 | -0.018 | -1.675
-14.5 | -0.317 | 0.16336 | -0.018 | -1.943
-14 | -0.338 | 0.15402 | -0.018 | -2.196
-13.5 | -0.359 | 0.14219 | -0.017 | -2.525
-13 | -0.38 | 0.16051 | -0.017 | -2.365
-12.5 | -0.399 | 0.14335 | -0.017 | -2.785
-12 | -0.417 | 0.12835 | -0.017 | -3.253
-11.5 | -0.434 | 0.11598 | -0.017 | -3.739
-11 | -0.447 | 0.10595 | -0.017 | -4.219
-10.5 | -0.457 | 0.09621 | -0.017 | -4.748
-10 | -0.462 | 0.0885 | -0.017 | -5.219
-9.5 | -0.458 | 0.07964 | -0.017 | -5.747
-9 | -0.449 | 0.07305 | -0.017 | -6.149
-8.5 | -0.436 | 0.0657 | -0.017 | -6.637
-8 | -0.418 | 0.0608 | -0.017 | -6.878
-7.5 | -0.396 | 0.05531 | -0.017 | -7.158
-7 | -0.369 | 0.05115 | -0.018 | -7.22
-6.5 | -0.339 | 0.04731 | -0.018 | -7.158
-6 | -0.304 | 0.04422 | -0.019 | -6.885
-5.5 | -0.267 | 0.04059 | -0.02 | -6.58
-5 | -0.227 | 0.03822 | -0.021 | -5.943
-4.5 | -0.185 | 0.03588 | -0.024 | -5.164
-4 | -0.176 | 0.01027 | -0.056 | -17.12
-3.5 | -0.12 | 0.01002 | -0.056 | -11.945
-3 | -0.062 | 0.00964 | -0.057 | -6.463
-2.5 | -0.004 | 0.00838 | -0.057 | -0.523
-2 | 0.054 | 0.00794 | -0.057 | 6.793
-1.5 | 0.112 | 0.00768 | -0.057 | 14.63
-1 | 0.171 | 0.00782 | -0.057 | 21.871
-0.5 | 0.229 | 0.00781 | -0.058 | 29.383
0 | 0.288 | 0.00841 | -0.058 | 34.228
0.5 | 0.346 | 0.00861 | -0.058 | 40.191
1 | 0.404 | 0.00864 | -0.058 | 46.829
1.5 | 0.463 | 0.0086 | -0.058 | 53.8
2 | 0.521 | 0.00846 | -0.059 | 61.58
2.5 | 0.579 | 0.00837 | -0.059 | 69.165
3 | 0.636 | 0.00827 | -0.059 | 76.921
3.5 | 0.693 | 0.00843 | -0.059 | 82.231
4 | 0.75 | 0.00882 | -0.059 | 85.01
4.5 | 0.805 | 0.00905 | -0.06 | 88.888
5 | 0.858 | 0.00946 | -0.06 | 90.664
5.5 | 0.908 | 0.00967 | -0.06 | 93.927
6 | 0.952 | 0.00999 | -0.06 | 95.33
6.5 | 0.991 | 0.01026 | -0.06 | 96.518
7 | 1.022 | 0.01048 | -0.06 | 97.5
7.5 | 1.007 | 0.01854 | -0.058 | 54.291
8 | 0.849 | 0.05483 | -0.02 | 15.479
8.5 | 0.852 | 0.05934 | -0.017 | 14.363
9 | 0.849 | 0.06451 | -0.016 | 13.154
9.5 | 0.837 | 0.07171 | -0.016 | 11.678
10 | 0.819 | 0.07909 | -0.016 | 10.357
10.5 | 0.795 | 0.08343 | -0.017 | 9.525
11 | 0.765 | 0.08988 | -0.017 | 8.508
11.5 | 0.731 | 0.09798 | -0.018 | 7.457
12 | 0.693 | 0.1058 | -0.017 | 6.554

## 20. Re 250k Mach 0.10 (2)
BIGFOIL.COM POLAR EXPORT
HN-327
HN-327 |  |  |  | Cl Max: | 1.1646 | at alpha= | 10 | deg
XFOIL ncrit=9 |  |  |  | L/D Max: | 71.3202 | at alpha= | 4 | deg
Re: | 250000 |  |  | Cd Min: | 0.25011 | at alpha= | -20 | deg
Mach: | 0.1 |  |  | Cl=0 at alpha= | -1.5663 | deg
|  |  |  | @ Cl=0.1, Cd= | 0.0078781
|  |  |  | @ Cl=0.4, Cd= | 0.0071687
|  |  |  | @ Cl=0.6, Cd= | 0.0085271
alpha (deg) | Cl | Cd | Cm | Cl/Cd
-20 | -0.7493 | 0.25011 | 0.0548 | -2.9959
-19.5 | -0.7324 | 0.24371 | 0.051 | -3.0052
-19 | -0.7153 | 0.23725 | 0.047 | -3.015
-18.5 | -0.6989 | 0.2315 | 0.0421 | -3.019
-18 | -0.6878 | 0.22728 | 0.0364 | -3.0262
-17.5 | -0.6679 | 0.21677 | 0.0347 | -3.0811
-17 | -0.6508 | 0.21009 | 0.0322 | -3.0977
-16.5 | -0.6347 | 0.20355 | 0.029 | -3.1182
-16 | -0.619 | 0.19683 | 0.0257 | -3.1448
-15.5 | -0.6038 | 0.18999 | 0.0223 | -3.1781
-15 | -0.5895 | 0.1832 | 0.0185 | -3.2178
-14.5 | -0.582 | 0.17776 | 0.0129 | -3.2741
-14 | -0.5725 | 0.17125 | 0.0088 | -3.3431
-13.5 | -0.5607 | 0.16385 | 0.0054 | -3.422
-13 | -0.542 | 0.1534 | 0.006 | -3.5332
-12.5 | -0.5291 | 0.14667 | 0.004 | -3.6074
-12 | -0.5183 | 0.13968 | 0.0013 | -3.7106
-11.5 | -0.511 | 0.13232 | -0.0024 | -3.8619
-11 | -0.5088 | 0.12534 | -0.0085 | -4.0594
-10.5 | -0.5082 | 0.11616 | -0.0131 | -4.375
-10 | -0.4925 | 0.10922 | -0.011 | -4.5092
-9.5 | -0.4842 | 0.10247 | -0.0131 | -4.7253
-9 | -0.4805 | 0.09512 | -0.0163 | -5.0515
-8.5 | -0.4843 | 0.08688 | -0.0229 | -5.5744
-8 | -0.4959 | 0.07779 | -0.0323 | -6.3749
-7.5 | -0.5001 | 0.06697 | -0.0416 | -7.4675
-7 | -0.5031 | 0.05616 | -0.0427 | -8.9583
-6.5 | -0.4865 | 0.04997 | -0.0427 | -9.7358
-6 | -0.4719 | 0.0324 | -0.0446 | -14.5648
-5.5 | -0.4376 | 0.02452 | -0.043 | -17.8467
-5 | -0.3937 | 0.01983 | -0.041 | -19.8538
-4.5 | -0.3468 | 0.01606 | -0.0392 | -21.594
-4 | -0.2999 | 0.01423 | -0.0376 | -21.0752
-3.5 | -0.2518 | 0.01259 | -0.0361 | -20
-3 | -0.2033 | 0.01139 | -0.0351 | -17.849
-2.5 | -0.1425 | 0.01027 | -0.0372 | -13.8754
-2 | -0.0635 | 0.00909 | -0.0428 | -6.9857
-1.5 | 0.0097 | 0.00836 | -0.0457 | 1.1603
-1 | 0.0803 | 0.00794 | -0.047 | 10.1134
-0.5 | 0.1822 | 0.00762 | -0.056 | 23.9108
0 | 0.2597 | 0.00733 | -0.06 | 35.4297
0.5 | 0.3261 | 0.00714 | -0.0614 | 45.6723
1 | 0.383 | 0.00712 | -0.0607 | 53.7921
1.5 | 0.4354 | 0.00727 | -0.0592 | 59.89
2 | 0.4866 | 0.00754 | -0.0575 | 64.5358
2.5 | 0.5371 | 0.00792 | -0.0559 | 67.8157
3 | 0.5872 | 0.00838 | -0.0543 | 70.0716
3.5 | 0.6368 | 0.00895 | -0.0527 | 71.1508
4 | 0.6861 | 0.00962 | -0.0513 | 71.3202
4.5 | 0.7349 | 0.01041 | -0.0499 | 70.5956
5 | 0.7833 | 0.01134 | -0.0486 | 69.0741
5.5 | 0.8315 | 0.01238 | -0.0474 | 67.1648
6 | 0.879 | 0.01358 | -0.0462 | 64.7275
6.5 | 0.9255 | 0.01496 | -0.0448 | 61.865
7 | 0.969 | 0.01685 | -0.0429 | 57.5074
7.5 | 1.0102 | 0.01906 | -0.0407 | 53.001
8 | 1.0503 | 0.0215 | -0.0382 | 48.8512
8.5 | 1.0863 | 0.02472 | -0.0355 | 43.9442
9 | 1.1231 | 0.02807 | -0.0327 | 40.0107
9.5 | 1.152 | 0.03272 | -0.0296 | 35.2078
10 | 1.1646 | 0.03993 | -0.0255 | 29.166
10.5 | 1.1605 | 0.04684 | -0.0206 | 24.7758
11 | 1.1371 | 0.05293 | -0.0151 | 21.4831
11.5 | 1.1057 | 0.06066 | -0.0143 | 18.2278
12 | 1.0631 | 0.07304 | -0.0207 | 14.555
12.5 | 0.9955 | 0.09703 | -0.0391 | 10.2597
13 | 0.9117 | 0.13452 | -0.0607 | 6.7774
13.5 | 0.9024 | 0.14957 | -0.0674 | 6.0333
14 | 0.8803 | 0.17344 | -0.0791 | 5.0755
14.5 | 0.8888 | 0.18266 | -0.0839 | 4.8659
15 | 0.9029 | 0.19044 | -0.0872 | 4.7411

## 21. Re 250k Mach 0.25 (1)
BIGFOIL.COM POLAR EXPORT
HN-327
HN-327 |  |  |  | Cl Max: | 1.031 | at alpha= | 7 | deg
JavaFoil+Calcfoil stall+Eppler ext transition |  |  |  | L/D Max: | 94.647 | at alpha= | 6 | deg
Re: | 250000 |  |  | Cd Min: | 0.00784 | at alpha= | -1.5 | deg
Mach: | 0.25 |  |  | Cl=0 at alpha= | -2.4583 | deg
|  |  |  | @ Cl=0.1, Cd= | 0.0079175
|  |  |  | @ Cl=0.4, Cd= | 0.12663
|  |  |  | @ Cl=0.6, Cd= | 0.12663
alpha (deg) | Cl | Cd | Cm | Cl/Cd
-13.5 | -0.061 | 0.16869 | -0.02 | -0.363
-13 | -0.058 | 0.16326 | -0.02 | -0.358
-12.5 | -0.139 | 0.14914 | -0.02 | -0.932
-12 | -0.204 | 0.13709 | -0.019 | -1.491
-11.5 | -0.258 | 0.12224 | -0.019 | -2.108
-11 | -0.304 | 0.10919 | -0.019 | -2.785
-10.5 | -0.344 | 0.12581 | -0.018 | -2.734
-10 | -0.376 | 0.09032 | -0.018 | -4.163
-9.5 | -0.393 | 0.09374 | -0.018 | -4.189
-9 | -0.402 | 0.08216 | -0.018 | -4.893
-8.5 | -0.404 | 0.07266 | -0.018 | -5.557
-8 | -0.398 | 0.06517 | -0.017 | -6.105
-7.5 | -0.385 | 0.05897 | -0.018 | -6.523
-7 | -0.365 | 0.05344 | -0.018 | -6.822
-6.5 | -0.338 | 0.04897 | -0.018 | -6.91
-6 | -0.307 | 0.04518 | -0.019 | -6.794
-5.5 | -0.271 | 0.04128 | -0.02 | -6.566
-5 | -0.232 | 0.03871 | -0.022 | -5.982
-4.5 | -0.189 | 0.03635 | -0.023 | -5.206
-4 | -0.18 | 0.01043 | -0.058 | -17.28
-3.5 | -0.123 | 0.01008 | -0.058 | -12.178
-3 | -0.064 | 0.00975 | -0.058 | -6.562
-2.5 | -0.005 | 0.00875 | -0.058 | -0.515
-2 | 0.055 | 0.00815 | -0.059 | 6.794
-1.5 | 0.115 | 0.00784 | -0.059 | 14.736
-1 | 0.176 | 0.00795 | -0.059 | 22.083
-0.5 | 0.236 | 0.00794 | -0.059 | 29.681
0 | 0.296 | 0.00854 | -0.059 | 34.63
0.5 | 0.356 | 0.00881 | -0.06 | 40.371
1 | 0.416 | 0.00882 | -0.06 | 47.146
1.5 | 0.475 | 0.00879 | -0.06 | 54.054
2 | 0.535 | 0.00867 | -0.06 | 61.702
2.5 | 0.594 | 0.0086 | -0.06 | 69.145
3 | 0.654 | 0.00849 | -0.061 | 77.018
3.5 | 0.712 | 0.00868 | -0.061 | 82.033
4 | 0.77 | 0.00901 | -0.061 | 85.391
4.5 | 0.826 | 0.0093 | -0.061 | 88.795
5 | 0.879 | 0.00971 | -0.061 | 90.545
5.5 | 0.93 | 0.01004 | -0.062 | 92.633
6 | 0.972 | 0.01027 | -0.062 | 94.647
6.5 | 1.007 | 0.01068 | -0.062 | 94.247
7 | 1.031 | 0.01106 | -0.062 | 93.192
7.5 | 0.835 | 0.05229 | -0.022 | 15.972
8 | 0.833 | 0.05714 | -0.018 | 14.579
8.5 | 0.819 | 0.06344 | -0.016 | 12.904
9 | 0.791 | 0.07083 | -0.016 | 11.172
9.5 | 0.751 | 0.07566 | -0.017 | 9.921
10 | 0.697 | 0.08363 | -0.018 | 8.337
10.5 | 0.632 | 0.09151 | -0.018 | 6.91
11 | 0.558 | 0.10209 | -0.019 | 5.466
11.5 | 0.476 | 0.11301 | -0.019 | 4.212
12 | 0.387 | 0.12663 | -0.02 | 3.058

## 22. Re 250k Mach 0.25 (2)
BIGFOIL.COM POLAR EXPORT
HN-327
HN-327 |  |  |  | Cl Max: | 1.14 | at alpha= | 9.5 | deg
XFOIL ncrit=9 |  |  |  | L/D Max: | 70.6378 | at alpha= | 3.5 | deg
Re: | 250000 |  |  | Cd Min: | 0.18775 | at alpha= | 14.5 | deg
Mach: | 0.25 |  |  | Cl=0 at alpha= | -99 | deg
|  |  |  | @ Cl=0.1, Cd= | 0.0073
|  |  |  | @ Cl=0.4, Cd= | 0.0072265
|  |  |  | @ Cl=0.6, Cd= | 0.0086192
alpha (deg) | Cl | Cd | Cm | Cl/Cd
0 | 0.2738 | 0.0073 | -0.0625 | 37.5068
0.5 | 0.3369 | 0.00716 | -0.0628 | 47.0531
1 | 0.3929 | 0.0072 | -0.0616 | 54.5694
1.5 | 0.4464 | 0.0074 | -0.0599 | 60.3243
2 | 0.4987 | 0.0077 | -0.0581 | 64.7662
2.5 | 0.5506 | 0.00813 | -0.0563 | 67.7245
3 | 0.6021 | 0.00864 | -0.0546 | 69.6875
3.5 | 0.6534 | 0.00925 | -0.0529 | 70.6378
4 | 0.704 | 0.00999 | -0.0513 | 70.4705
4.5 | 0.7545 | 0.01085 | -0.0498 | 69.5392
5 | 0.8046 | 0.01185 | -0.0483 | 67.8987
5.5 | 0.8543 | 0.01301 | -0.0468 | 65.6649
6 | 0.9029 | 0.01435 | -0.0452 | 62.9199
6.5 | 0.9502 | 0.01598 | -0.0432 | 59.4618
7 | 0.9928 | 0.0183 | -0.0405 | 54.2514
7.5 | 1.0362 | 0.02047 | -0.038 | 50.6204
8 | 1.073 | 0.02386 | -0.0344 | 44.9707
8.5 | 1.1055 | 0.0283 | -0.0307 | 39.0636
9 | 1.1314 | 0.03337 | -0.0267 | 33.9047
9.5 | 1.14 | 0.03936 | -0.0219 | 28.9634
10 | 1.1235 | 0.04574 | -0.0159 | 24.5627
10.5 | 1.0916 | 0.05353 | -0.0133 | 20.3923
11 | 1.0541 | 0.06442 | -0.0177 | 16.3629
11.5 | 1.0076 | 0.08142 | -0.0303 | 12.3753
12 | 0.9483 | 0.10737 | -0.0483 | 8.8321
12.5 | 0.9097 | 0.12969 | -0.0599 | 7.0144
13 | 0.8969 | 0.14466 | -0.0674 | 6.2001
13.5 | 0.887 | 0.16618 | -0.0737 | 5.3376
14 | 0.8858 | 0.17822 | -0.0834 | 4.9703
14.5 | 0.8955 | 0.18775 | -0.0887 | 4.7696

## 23. Re 250k Mach 0.50 (1)
BIGFOIL.COM POLAR EXPORT
HN-327
HN-327 |  |  |  | Cl Max: | 1.229 | at alpha= | 20 | deg
JavaFoil+Calcfoil stall+Eppler ext transition |  |  |  | L/D Max: | 87.506 | at alpha= | 5 | deg
Re: | 250000 |  |  | Cd Min: | 0.00829 | at alpha= | -1 | deg
Mach: | 0.5 |  |  | Cl=0 at alpha= | -2.4627 | deg
|  |  |  | @ Cl=0.1, Cd= | 0.0088476
|  |  |  | @ Cl=0.4, Cd= | 0.0095758
|  |  |  | @ Cl=0.6, Cd= | 0.0095994
alpha (deg) | Cl | Cd | Cm | Cl/Cd
-20 | -0.9 | 0.26608 | -0.031 | -3.384
-19.5 | -0.876 | 0.25703 | -0.031 | -3.408
-19 | -0.851 | 0.25316 | -0.031 | -3.363
-18.5 | -0.827 | 0.24628 | -0.031 | -3.357
-18 | -0.802 | 0.24607 | -0.032 | -3.26
-17.5 | -0.778 | 0.24125 | -0.032 | -3.223
-17 | -0.751 | 0.22065 | -0.03 | -3.403
-16.5 | -0.726 | 0.21669 | -0.03 | -3.35
-16 | -0.701 | 0.21046 | -0.03 | -3.331
-15.5 | -0.676 | 0.20636 | -0.03 | -3.276
-15 | -0.651 | 0.20237 | -0.031 | -3.217
-14.5 | -0.625 | 0.18984 | -0.03 | -3.292
-14 | -0.599 | 0.18261 | -0.029 | -3.281
-13.5 | -0.574 | 0.17674 | -0.029 | -3.248
-13 | -0.549 | 0.17302 | -0.029 | -3.172
-12.5 | -0.523 | 0.17034 | -0.029 | -3.072
-12 | -0.497 | 0.15725 | -0.027 | -3.16
-11.5 | -0.471 | 0.15399 | -0.027 | -3.062
-11 | -0.446 | 0.15079 | -0.027 | -2.957
-10.5 | -0.42 | 0.14461 | -0.028 | -2.907
-10 | -0.394 | 0.13178 | -0.025 | -2.99
-9.5 | -0.368 | 0.12506 | -0.025 | -2.945
-9 | -0.343 | 0.12171 | -0.026 | -2.815
-8.5 | -0.317 | 0.11976 | -0.026 | -2.645
-8 | -0.29 | 0.11104 | -0.023 | -2.616
-7.5 | -0.265 | 0.11155 | -0.023 | -2.372
-7 | -0.239 | 0.10692 | -0.023 | -2.231
-6.5 | -0.212 | 0.09078 | -0.021 | -2.339
-6 | -0.186 | 0.05628 | -0.021 | -3.31
-5.5 | -0.244 | 0.05367 | -0.021 | -4.552
-5 | -0.238 | 0.04337 | -0.02 | -5.482
-4.5 | -0.203 | 0.03875 | -0.023 | -5.241
-4 | -0.158 | 0.03582 | -0.025 | -4.424
-3.5 | -0.136 | 0.01064 | -0.065 | -12.779
-3 | -0.071 | 0.01028 | -0.065 | -6.925
-2.5 | -0.005 | 0.00981 | -0.065 | -0.512
-2 | 0.062 | 0.00929 | -0.065 | 6.659
-1.5 | 0.129 | 0.00851 | -0.066 | 15.172
-1 | 0.196 | 0.00829 | -0.066 | 23.689
-0.5 | 0.263 | 0.00851 | -0.066 | 30.97
0 | 0.33 | 0.00861 | -0.066 | 38.383
0.5 | 0.398 | 0.00957 | -0.067 | 41.517
1 | 0.464 | 0.00976 | -0.067 | 47.597
1.5 | 0.531 | 0.00971 | -0.067 | 54.687
2 | 0.598 | 0.0096 | -0.067 | 62.245
2.5 | 0.664 | 0.00958 | -0.068 | 69.302
3 | 0.729 | 0.00967 | -0.068 | 75.436
3.5 | 0.794 | 0.00979 | -0.068 | 81.115
4 | 0.857 | 0.01009 | -0.068 | 84.853
4.5 | 0.916 | 0.0105 | -0.068 | 87.235
5 | 0.969 | 0.01107 | -0.069 | 87.506
5.5 | 1.009 | 0.01566 | -0.069 | 64.445
6 | 1.002 | 0.01874 | -0.068 | 53.444
6.5 | 0.74 | 0.05481 | -0.018 | 13.499
7 | 0.508 | 0.07407 | -0.02 | 6.854
7.5 | 0.535 | 0.10149 | -0.023 | 5.271
8 | 0.562 | 0.10885 | -0.025 | 5.167
8.5 | 0.589 | 0.11632 | -0.026 | 5.067
9 | 0.617 | 0.12611 | -0.029 | 4.895
9.5 | 0.644 | 0.13333 | -0.029 | 4.833
10 | 0.671 | 0.13681 | -0.029 | 4.908
10.5 | 0.7 | 0.1523 | -0.032 | 4.595
11 | 0.727 | 0.1554 | -0.032 | 4.678
11.5 | 0.755 | 0.16002 | -0.033 | 4.715
12 | 0.783 | 0.17304 | -0.035 | 4.524
12.5 | 0.81 | 0.17299 | -0.035 | 4.682
13 | 0.837 | 0.18064 | -0.035 | 4.636
13.5 | 0.866 | 0.18936 | -0.037 | 4.576
14 | 0.894 | 0.19768 | -0.037 | 4.521
14.5 | 0.921 | 0.20295 | -0.038 | 4.537
15 | 0.95 | 0.21444 | -0.04 | 4.432
15.5 | 0.978 | 0.21871 | -0.04 | 4.471
16 | 1.005 | 0.22486 | -0.04 | 4.47
16.5 | 1.032 | 0.22841 | -0.04 | 4.519
17 | 1.061 | 0.23683 | -0.041 | 4.48
17.5 | 1.09 | 0.24604 | -0.042 | 4.43
18 | 1.117 | 0.2481 | -0.042 | 4.502
18.5 | 1.144 | 0.3195 | -0.042 | 3.58
19 | 1.171 | 0.26193 | -0.043 | 4.472
19.5 | 1.202 | 0.27627 | -0.044 | 4.352
20 | 1.229 | 0.27897 | -0.044 | 4.406

## 24. Re 250k Mach 0.50 (2)
BIGFOIL.COM POLAR EXPORT
HN-327
HN-327 |  |  |  | Cl Max: | 1.085 | at alpha= | 7.5 | deg
XFOIL ncrit=9 |  |  |  | L/D Max: | 266.962 | at alpha= | -0.5 | deg
Re: | 250000 |  |  | Cd Min: | 0.27877 | at alpha= | -20 | deg
Mach: | 0.5 |  |  | Cl=0 at alpha= | -2.0073 | deg
|  |  |  | @ Cl=0.1, Cd= | 0.00091723
|  |  |  | @ Cl=0.4, Cd= | 0.0075495
|  |  |  | @ Cl=0.6, Cd= | 0.0089835
alpha (deg) | Cl | Cd | Cm | Cl/Cd
-20 | -0.8347 | 0.27877 | 0.0682 | -2.9942
-19.5 | -0.8145 | 0.27259 | 0.0621 | -2.988
-18.5 | -0.7702 | 0.25349 | 0.0538 | -3.0384
-18 | -0.7484 | 0.24522 | 0.0502 | -3.052
-17.5 | -0.7266 | 0.2373 | 0.0458 | -3.0619
-17 | -0.705 | 0.22933 | 0.0413 | -3.0742
-16.5 | -0.6836 | 0.22174 | 0.0364 | -3.0829
-16 | -0.6659 | 0.2159 | 0.0304 | -3.0843
-15.5 | -0.6496 | 0.20955 | 0.025 | -3.1
-15 | -0.6294 | 0.20006 | 0.0212 | -3.1461
-14.5 | -0.6039 | 0.18917 | 0.0202 | -3.1924
-14 | -0.5842 | 0.18145 | 0.017 | -3.2196
-13.5 | -0.5656 | 0.17379 | 0.0135 | -3.2545
-13 | -0.548 | 0.16607 | 0.0098 | -3.2998
-12.5 | -0.5376 | 0.16016 | 0.0037 | -3.3566
-12 | -0.5276 | 0.15346 | -0.001 | -3.438
-11.5 | -0.5029 | 0.14243 | -0.0004 | -3.5309
-11 | -0.4877 | 0.1351 | -0.0028 | -3.6099
-10.5 | -0.4755 | 0.12765 | -0.006 | -3.725
-10 | -0.4737 | 0.12153 | -0.0128 | -3.8978
-9.5 | -0.4664 | 0.11407 | -0.0173 | -4.0887
-9 | -0.4515 | 0.10444 | -0.0165 | -4.3231
-8.5 | -0.4378 | 0.0975 | -0.0173 | -4.4903
-8 | -0.4301 | 0.09044 | -0.0197 | -4.7556
-7.5 | -0.4335 | 0.08323 | -0.0268 | -5.2085
-7 | -0.441 | 0.0756 | -0.0327 | -5.8333
-6.5 | -0.4459 | 0.06717 | -0.0383 | -6.6384
-6 | -0.4471 | 0.05834 | -0.0351 | -7.6637
-5.5 | -0.4502 | 0.04936 | -0.0392 | -9.1207
-5 | -0.4292 | 0.02549 | -0.0396 | -16.838
-4.5 | -0.416 | 0.01619 | -0.0408 | -25.6949
-4 | -0.3539 | 0.00828 | -0.0454 | -42.7415
-3.5 | -0.2645 | 0.00442 | -0.0499 | -59.8416
-3 | -0.1764 | 0.00243 | -0.0537 | -72.5926
-2.5 | -0.0872 | 0.00164 | -0.0582 | -53.1707
-2 | 0.0013 | 0.00118 | -0.0633 | 1.1017
-1.5 | 0.0842 | 0.00094 | -0.0665 | 89.5745
-1 | 0.1536 | 0.00084 | -0.0657 | 182.8571
-0.5 | 0.2109 | 0.00079 | -0.0617 | 266.962
0 | 0.3085 | 0.00744 | -0.0676 | 41.4651
0.5 | 0.3764 | 0.00746 | -0.0673 | 50.4558
1 | 0.4344 | 0.00768 | -0.0649 | 56.5625
1.5 | 0.493 | 0.00803 | -0.0626 | 61.3948
2 | 0.5514 | 0.0085 | -0.0603 | 64.8706
2.5 | 0.6097 | 0.00908 | -0.058 | 67.1476
3 | 0.6677 | 0.00978 | -0.0556 | 68.272
3.5 | 0.7254 | 0.01063 | -0.0532 | 68.2408
4 | 0.7831 | 0.01161 | -0.0508 | 67.4505
4.5 | 0.8402 | 0.0128 | -0.0481 | 65.6406
5 | 0.8967 | 0.0142 | -0.0452 | 63.1479
5.5 | 0.9513 | 0.01591 | -0.0419 | 59.7926
6 | 1.0014 | 0.01823 | -0.0376 | 54.9314
6.5 | 1.0436 | 0.02164 | -0.0322 | 48.2255
7 | 1.0762 | 0.0263 | -0.0261 | 40.9202
7.5 | 1.085 | 0.03228 | -0.0196 | 33.6121
8 | 1.065 | 0.03922 | -0.0135 | 27.1545
8.5 | 1.0335 | 0.04807 | -0.0139 | 21.4999
9 | 0.9985 | 0.06044 | -0.022 | 16.5205
9.5 | 0.9651 | 0.07589 | -0.034 | 12.7171
10 | 0.9342 | 0.09232 | -0.045 | 10.1192
10.5 | 0.9103 | 0.10806 | -0.0541 | 8.424
11 | 0.8959 | 0.12257 | -0.0621 | 7.3093
11.5 | 0.8902 | 0.13599 | -0.0694 | 6.5461
12 | 0.891 | 0.14883 | -0.0762 | 5.9867
12.5 | 0.897 | 0.16095 | -0.0827 | 5.5732

## 25. Re 500k Mach 0.00 (1)
BIGFOIL.COM POLAR EXPORT
HN-327
HN-327 |  |  |  | Cl Max: | 1.061 | at alpha= | 8 | deg
JavaFoil+Calcfoil stall+Eppler ext transition |  |  |  | L/D Max: | 112.189 | at alpha= | 7 | deg
Re: | 500000 |  |  | Cd Min: | 0.00596 | at alpha= | -1.5 | deg
Mach: | 0 |  |  | Cl=0 at alpha= | -2.4655 | deg
|  |  |  | @ Cl=0.1, Cd= | 0.0060055
|  |  |  | @ Cl=0.4, Cd= | 0.0070028
|  |  |  | @ Cl=0.6, Cd= | 0.0067474
alpha (deg) | Cl | Cd | Cm | Cl/Cd
-15 | -0.336 | 0.1497 | -0.019 | -2.245
-14.5 | -0.354 | 0.13767 | -0.019 | -2.573
-14 | -0.373 | 0.12765 | -0.019 | -2.919
-13.5 | -0.391 | 0.12138 | -0.018 | -3.22
-13 | -0.408 | 0.11102 | -0.019 | -3.679
-12.5 | -0.425 | 0.10479 | -0.018 | -4.056
-12 | -0.44 | 0.0972 | -0.018 | -4.527
-11.5 | -0.453 | 0.09107 | -0.018 | -4.974
-11 | -0.463 | 0.08463 | -0.018 | -5.47
-10.5 | -0.47 | 0.07906 | -0.018 | -5.939
-10 | -0.472 | 0.07369 | -0.018 | -6.402
-9.5 | -0.465 | 0.07058 | -0.018 | -6.591
-9 | -0.455 | 0.06515 | -0.017 | -6.977
-8.5 | -0.44 | 0.05974 | -0.017 | -7.359
-8 | -0.42 | 0.05507 | -0.017 | -7.634
-7.5 | -0.397 | 0.05098 | -0.018 | -7.788
-7 | -0.37 | 0.04728 | -0.019 | -7.818
-6.5 | -0.338 | 0.04422 | -0.019 | -7.654
-6 | -0.304 | 0.04124 | -0.021 | -7.372
-5.5 | -0.267 | 0.03846 | -0.024 | -6.94
-5 | -0.282 | 0.00905 | -0.055 | -31.155
-4.5 | -0.23 | 0.00894 | -0.056 | -25.688
-4 | -0.175 | 0.00864 | -0.056 | -20.252
-3.5 | -0.119 | 0.00837 | -0.056 | -14.235
-3 | -0.062 | 0.00828 | -0.056 | -7.489
-2.5 | -0.004 | 0.00698 | -0.057 | -0.626
-2 | 0.054 | 0.00618 | -0.057 | 8.681
-1.5 | 0.112 | 0.00596 | -0.057 | 18.771
-1 | 0.17 | 0.00609 | -0.057 | 27.944
-0.5 | 0.228 | 0.0065 | -0.057 | 35.114
0 | 0.286 | 0.00684 | -0.058 | 41.859
0.5 | 0.344 | 0.0068 | -0.058 | 50.681
1 | 0.402 | 0.00701 | -0.058 | 57.427
1.5 | 0.46 | 0.00686 | -0.058 | 67.149
2 | 0.518 | 0.00678 | -0.058 | 76.376
2.5 | 0.576 | 0.00676 | -0.059 | 85.215
3 | 0.633 | 0.00673 | -0.059 | 94.103
3.5 | 0.69 | 0.00693 | -0.059 | 99.63
4 | 0.746 | 0.0073 | -0.059 | 102.151
4.5 | 0.801 | 0.0076 | -0.059 | 105.301
5 | 0.854 | 0.00803 | -0.059 | 106.321
5.5 | 0.904 | 0.00835 | -0.06 | 108.289
6 | 0.949 | 0.0086 | -0.06 | 110.353
6.5 | 0.987 | 0.0089 | -0.06 | 110.91
7 | 1.02 | 0.00909 | -0.06 | 112.189
7.5 | 1.045 | 0.00955 | -0.06 | 109.417
8 | 1.061 | 0.00985 | -0.061 | 107.699
8.5 | 0.858 | 0.05574 | -0.026 | 15.401
9 | 0.855 | 0.06014 | -0.019 | 14.222
9.5 | 0.847 | 0.0651 | -0.017 | 13.015
10 | 0.833 | 0.06984 | -0.019 | 11.932
10.5 | 0.813 | 0.07542 | -0.019 | 10.781
11 | 0.788 | 0.081 | -0.019 | 9.726
11.5 | 0.759 | 0.08744 | -0.019 | 8.676
12 | 0.726 | 0.09414 | -0.02 | 7.716
12.5 | 0.692 | 0.1 | -0.019 | 6.918
13 | 0.656 | 0.10755 | -0.02 | 6.101

## 26. Re 500k Mach 0.00 (2)
BIGFOIL.COM POLAR EXPORT
HN-327
HN-327 |  |  |  | Cl Max: | 1.2567 | at alpha= | 11 | deg
XFOIL ncrit=9 |  |  |  | L/D Max: | 85.2285 | at alpha= | 3.5 | deg
Re: | 500000 |  |  | Cd Min: | 0.24863 | at alpha= | -20 | deg
Mach: | 0 |  |  | Cl=0 at alpha= | -2.1925 | deg
|  |  |  | @ Cl=0.1, Cd= | 0.0058279
|  |  |  | @ Cl=0.4, Cd= | 0.0054623
|  |  |  | @ Cl=0.6, Cd= | 0.0070758
alpha (deg) | Cl | Cd | Cm | Cl/Cd
-20 | -0.7427 | 0.24863 | 0.0518 | -2.9872
-19 | -0.7103 | 0.23437 | 0.0448 | -3.0307
-18.5 | -0.6939 | 0.22819 | 0.0417 | -3.0409
-18 | -0.6777 | 0.22199 | 0.0383 | -3.0528
-17.5 | -0.6616 | 0.2154 | 0.0347 | -3.0715
-17 | -0.6456 | 0.20849 | 0.0312 | -3.0966
-16.5 | -0.6303 | 0.2014 | 0.0266 | -3.1296
-16 | -0.6176 | 0.19455 | 0.0223 | -3.1745
-15.5 | -0.6043 | 0.18758 | 0.0186 | -3.2216
-15 | -0.5894 | 0.17917 | 0.0171 | -3.2896
-14.5 | -0.575 | 0.17268 | 0.0146 | -3.3299
-14 | -0.562 | 0.16587 | 0.0119 | -3.3882
-13.5 | -0.5499 | 0.15877 | 0.009 | -3.4635
-13 | -0.5389 | 0.15137 | 0.006 | -3.5602
-12.5 | -0.5309 | 0.14356 | 0.0017 | -3.6981
-12 | -0.522 | 0.1361 | -0.0017 | -3.8354
-11.5 | -0.5141 | 0.12793 | -0.0051 | -4.0186
-11 | -0.513 | 0.11817 | -0.0084 | -4.3412
-10.5 | -0.5049 | 0.11192 | -0.009 | -4.5113
-10 | -0.4972 | 0.10521 | -0.0113 | -4.7258
-9.5 | -0.4928 | 0.09772 | -0.0143 | -5.043
-9 | -0.492 | 0.08898 | -0.0192 | -5.5293
-8.5 | -0.489 | 0.08065 | -0.0245 | -6.0632
-8 | -0.5004 | 0.07132 | -0.0301 | -7.0163
-7.5 | -0.5057 | 0.05724 | -0.042 | -8.8347
-6.5 | -0.517 | 0.02723 | -0.0441 | -18.9864
-6 | -0.4843 | 0.01992 | -0.0421 | -24.3122
-5.5 | -0.4423 | 0.01514 | -0.0403 | -29.214
-5 | -0.3973 | 0.01355 | -0.0387 | -29.321
-4.5 | -0.3366 | 0.01205 | -0.0398 | -27.9336
-4 | -0.264 | 0.01042 | -0.0436 | -25.3359
-3.5 | -0.1906 | 0.00934 | -0.0474 | -20.4069
-3 | -0.1177 | 0.00855 | -0.0512 | -13.7661
-2.5 | -0.0428 | 0.0076 | -0.0557 | -5.6316
-2 | 0.0268 | 0.00667 | -0.059 | 4.018
-1.5 | 0.0923 | 0.00589 | -0.0609 | 15.6706
-1 | 0.1518 | 0.00541 | -0.0609 | 28.0591
0 | 0.2516 | 0.00505 | -0.0561 | 49.8218
0.5 | 0.3253 | 0.00509 | -0.0593 | 63.9096
1 | 0.3776 | 0.00533 | -0.0584 | 70.8443
1.5 | 0.4284 | 0.00563 | -0.0571 | 76.0924
2 | 0.4797 | 0.00599 | -0.056 | 80.0835
2.5 | 0.5311 | 0.00642 | -0.055 | 82.7259
3 | 0.5826 | 0.00689 | -0.0541 | 84.5573
3.5 | 0.6341 | 0.00744 | -0.0533 | 85.2285
4 | 0.6854 | 0.00805 | -0.0525 | 85.1429
4.5 | 0.7363 | 0.00875 | -0.0518 | 84.1486
5 | 0.787 | 0.00952 | -0.051 | 82.6681
5.5 | 0.8371 | 0.01037 | -0.0503 | 80.7232
6 | 0.887 | 0.01125 | -0.0494 | 78.8444
6.5 | 0.9361 | 0.01224 | -0.0485 | 76.4788
7 | 0.9833 | 0.01352 | -0.0473 | 72.7293
7.5 | 1.031 | 0.01466 | -0.0461 | 70.3274
8 | 1.076 | 0.01617 | -0.0445 | 66.543
8.5 | 1.1176 | 0.01811 | -0.0424 | 61.7118
9 | 1.1504 | 0.02122 | -0.0391 | 54.213
9.5 | 1.1848 | 0.02403 | -0.0362 | 49.305
10 | 1.2177 | 0.02671 | -0.0335 | 45.5897
10.5 | 1.2465 | 0.02927 | -0.0306 | 42.5863
11 | 1.2567 | 0.03393 | -0.026 | 37.038
11.5 | 1.2413 | 0.03956 | -0.0191 | 31.3777
12 | 1.2179 | 0.04607 | -0.0151 | 26.4359
12.5 | 1.185 | 0.05523 | -0.016 | 21.4557
13 | 1.157 | 0.06618 | -0.0215 | 17.4826
13.5 | 1.1324 | 0.07909 | -0.03 | 14.3179
14 | 1.1028 | 0.09521 | -0.0409 | 11.5828
14.5 | 0.9163 | 0.16727 | -0.0794 | 5.478
15 | 0.927 | 0.17441 | -0.0835 | 5.3151
15.5 | 0.9155 | 0.19373 | -0.0911 | 4.7256
16 | 0.9261 | 0.20399 | -0.0963 | 4.5399

## 27. Re 500k Mach 0.10 (1)
BIGFOIL.COM POLAR EXPORT
HN-327
HN-327 |  |  |  | Cl Max: | 1.06 | at alpha= | 8 | deg
JavaFoil+Calcfoil stall+Eppler ext transition |  |  |  | L/D Max: | 111.518 | at alpha= | 7 | deg
Re: | 500000 |  |  | Cd Min: | 0.00598 | at alpha= | -1.5 | deg
Mach: | 0.1 |  |  | Cl=0 at alpha= | -2.4655 | deg
|  |  |  | @ Cl=0.1, Cd= | 0.0060317
|  |  |  | @ Cl=0.4, Cd= | 0.0070155
|  |  |  | @ Cl=0.6, Cd= | 0.0067789
alpha (deg) | Cl | Cd | Cm | Cl/Cd
-15 | -0.297 | 0.15222 | -0.02 | -1.952
-14.5 | -0.318 | 0.14553 | -0.019 | -2.182
-14 | -0.338 | 0.13485 | -0.019 | -2.509
-13.5 | -0.359 | 0.12533 | -0.019 | -2.866
-13 | -0.38 | 0.11433 | -0.019 | -3.321
-12.5 | -0.399 | 0.10605 | -0.018 | -3.766
-12 | -0.418 | 0.09899 | -0.018 | -4.219
-11.5 | -0.434 | 0.09235 | -0.018 | -4.697
-11 | -0.447 | 0.08556 | -0.018 | -5.226
-10.5 | -0.457 | 0.0796 | -0.018 | -5.74
-10 | -0.462 | 0.07413 | -0.018 | -6.232
-9.5 | -0.458 | 0.07234 | -0.017 | -6.328
-9 | -0.449 | 0.06614 | -0.017 | -6.792
-8.5 | -0.436 | 0.06058 | -0.017 | -7.198
-8 | -0.418 | 0.0558 | -0.017 | -7.495
-7.5 | -0.396 | 0.05164 | -0.018 | -7.667
-7 | -0.369 | 0.04757 | -0.018 | -7.765
-6.5 | -0.339 | 0.0443 | -0.02 | -7.649
-6 | -0.305 | 0.04137 | -0.021 | -7.364
-5.5 | -0.267 | 0.0387 | -0.023 | -6.912
-5 | -0.283 | 0.00914 | -0.056 | -30.986
-4.5 | -0.231 | 0.00894 | -0.056 | -25.793
-4 | -0.176 | 0.00864 | -0.056 | -20.344
-3.5 | -0.12 | 0.00842 | -0.056 | -14.203
-3 | -0.062 | 0.00831 | -0.057 | -7.499
-2.5 | -0.004 | 0.00705 | -0.057 | -0.622
-2 | 0.054 | 0.00623 | -0.057 | 8.649
-1.5 | 0.112 | 0.00598 | -0.057 | 18.785
-1 | 0.171 | 0.00611 | -0.057 | 27.967
-0.5 | 0.229 | 0.00652 | -0.058 | 35.192
0 | 0.288 | 0.00688 | -0.058 | 41.847
0.5 | 0.346 | 0.00682 | -0.058 | 50.726
1 | 0.404 | 0.00703 | -0.058 | 57.505
1.5 | 0.463 | 0.00689 | -0.058 | 67.177
2 | 0.521 | 0.00682 | -0.059 | 76.374
2.5 | 0.579 | 0.00679 | -0.059 | 85.252
3 | 0.636 | 0.00676 | -0.059 | 94.14
3.5 | 0.693 | 0.00696 | -0.059 | 99.591
4 | 0.75 | 0.00739 | -0.059 | 101.489
4.5 | 0.805 | 0.00766 | -0.06 | 105.043
5 | 0.858 | 0.00808 | -0.06 | 106.154
5.5 | 0.908 | 0.00839 | -0.06 | 108.231
6 | 0.952 | 0.0087 | -0.06 | 109.524
6.5 | 0.991 | 0.00895 | -0.06 | 110.661
7 | 1.022 | 0.00916 | -0.06 | 111.518
7.5 | 1.045 | 0.00962 | -0.061 | 108.624
8 | 1.06 | 0.00992 | -0.061 | 106.813
8.5 | 0.854 | 0.05625 | -0.023 | 15.176
9 | 0.849 | 0.06057 | -0.018 | 14.015
9.5 | 0.838 | 0.06588 | -0.018 | 12.714
10 | 0.819 | 0.07076 | -0.019 | 11.58
10.5 | 0.795 | 0.07639 | -0.019 | 10.406
11 | 0.765 | 0.08206 | -0.019 | 9.323
11.5 | 0.731 | 0.08908 | -0.019 | 8.205
12 | 0.694 | 0.09504 | -0.019 | 7.297
12.5 | 0.654 | 0.10279 | -0.02 | 6.366
13 | 0.614 | 0.11027 | -0.02 | 5.57

## 28. Re 500k Mach 0.10 (2)
BIGFOIL.COM POLAR EXPORT
HN-327
HN-327 |  |  |  | Cl Max: | 1.246 | at alpha= | 11 | deg
XFOIL ncrit=9 |  |  |  | L/D Max: | 85.0734 | at alpha= | 3.5 | deg
Re: | 500000 |  |  | Cd Min: | 0.20501 | at alpha= | 16 | deg
Mach: | 0.1 |  |  | Cl=0 at alpha= | -2.2001 | deg
|  |  |  | @ Cl=0.1, Cd= | 0.0058508
|  |  |  | @ Cl=0.4, Cd= | 0.0054715
|  |  |  | @ Cl=0.6, Cd= | 0.0070871
alpha (deg) | Cl | Cd | Cm | Cl/Cd
-6.5 | -0.5211 | 0.02838 | -0.045 | -18.3615
-6 | -0.4873 | 0.02065 | -0.0425 | -23.5981
-5.5 | -0.4456 | 0.01572 | -0.0406 | -28.3461
-5 | -0.4006 | 0.01374 | -0.0389 | -29.1557
-4.5 | -0.3378 | 0.01217 | -0.0404 | -27.7568
-4 | -0.265 | 0.01048 | -0.0441 | -25.2863
-3.5 | -0.1908 | 0.00938 | -0.0479 | -20.3412
-3 | -0.1177 | 0.00859 | -0.0517 | -13.702
-2.5 | -0.0418 | 0.00763 | -0.0563 | -5.4784
-2 | 0.0279 | 0.0067 | -0.0595 | 4.1642
-1.5 | 0.0938 | 0.0059 | -0.0614 | 15.8983
-1 | 0.153 | 0.00543 | -0.0613 | 28.1768
-0.5 | 0.2056 | 0.00516 | -0.0594 | 39.845
0 | 0.2529 | 0.00508 | -0.0563 | 49.7835
0.5 | 0.3257 | 0.00511 | -0.0593 | 63.7378
1 | 0.3793 | 0.00535 | -0.0585 | 70.8972
1.5 | 0.4304 | 0.00565 | -0.0573 | 76.177
2 | 0.482 | 0.00602 | -0.0562 | 80.0664
2.5 | 0.5337 | 0.00644 | -0.0552 | 82.8727
3 | 0.5855 | 0.00693 | -0.0542 | 84.4877
3.5 | 0.6372 | 0.00749 | -0.0534 | 85.0734
4 | 0.6888 | 0.00811 | -0.0526 | 84.9322
4.5 | 0.7401 | 0.00882 | -0.0518 | 83.9116
5 | 0.7911 | 0.0096 | -0.051 | 82.4062
5.5 | 0.8415 | 0.01046 | -0.0502 | 80.4493
6 | 0.8919 | 0.01134 | -0.0493 | 78.6508
6.5 | 0.9411 | 0.01238 | -0.0483 | 76.0178
7 | 0.989 | 0.01362 | -0.0471 | 72.6138
7.5 | 1.0363 | 0.01488 | -0.0457 | 69.6438
8 | 1.0787 | 0.01687 | -0.0436 | 63.9419
8.5 | 1.1216 | 0.01864 | -0.0416 | 60.1717
9 | 1.1541 | 0.02185 | -0.0381 | 52.8192
9.5 | 1.187 | 0.02495 | -0.0349 | 47.5752
10 | 1.2183 | 0.0278 | -0.0319 | 43.8237
10.5 | 1.2435 | 0.0307 | -0.0287 | 40.5049
11 | 1.246 | 0.03546 | -0.023 | 35.1382
11.5 | 1.2261 | 0.04127 | -0.0168 | 29.7092
12 | 1.201 | 0.04841 | -0.0146 | 24.8089
12.5 | 1.1682 | 0.05855 | -0.0176 | 19.9522
13 | 1.1404 | 0.07072 | -0.0249 | 16.1256
13.5 | 1.1133 | 0.08534 | -0.0349 | 13.0455
14 | 1.0756 | 0.10457 | -0.0475 | 10.2859
14.5 | 0.9071 | 0.17288 | -0.082 | 5.247
15 | 0.9153 | 0.1832 | -0.0866 | 4.9962
15.5 | 0.9173 | 0.19482 | -0.092 | 4.7084
16 | 0.9283 | 0.20501 | -0.0972 | 4.5281

## 29. Re 500k Mach 0.25 (1)
BIGFOIL.COM POLAR EXPORT
HN-327
HN-327 |  |  |  | Cl Max: | 1.043 | at alpha= | 7.5 | deg
JavaFoil+Calcfoil stall+Eppler ext transition |  |  |  | L/D Max: | 108.774 | at alpha= | 6 | deg
Re: | 500000 |  |  | Cd Min: | 0.00611 | at alpha= | -1.5 | deg
Mach: | 0.25 |  |  | Cl=0 at alpha= | -2.4583 | deg
|  |  |  | @ Cl=0.1, Cd= | 0.0061966
|  |  |  | @ Cl=0.4, Cd= | 0.11088
|  |  |  | @ Cl=0.6, Cd= | 0.11088
alpha (deg) | Cl | Cd | Cm | Cl/Cd
-13.5 | -0.061 | 0.11647 | -0.022 | -0.526
-13 | -0.059 | 0.11272 | -0.022 | -0.519
-12.5 | -0.139 | 0.10786 | -0.021 | -1.29
-12 | -0.205 | 0.11775 | -0.02 | -1.738
-11.5 | -0.258 | 0.10642 | -0.02 | -2.422
-11 | -0.304 | 0.0979 | -0.02 | -3.108
-10.5 | -0.344 | 0.08746 | -0.019 | -3.934
-10 | -0.376 | 0.08025 | -0.019 | -4.687
-9.5 | -0.393 | 0.07364 | -0.019 | -5.334
-9 | -0.402 | 0.06745 | -0.018 | -5.962
-8.5 | -0.404 | 0.06547 | -0.018 | -6.169
-8 | -0.398 | 0.05923 | -0.018 | -6.718
-7.5 | -0.385 | 0.05386 | -0.018 | -7.142
-7 | -0.365 | 0.04954 | -0.018 | -7.361
-6.5 | -0.338 | 0.04529 | -0.019 | -7.473
-6 | -0.307 | 0.04215 | -0.021 | -7.286
-5.5 | -0.271 | 0.0392 | -0.022 | -6.92
-5 | -0.289 | 0.00935 | -0.057 | -30.871
-4.5 | -0.236 | 0.00914 | -0.057 | -25.794
-4 | -0.18 | 0.00879 | -0.058 | -20.503
-3.5 | -0.123 | 0.00848 | -0.058 | -14.478
-3 | -0.064 | 0.00843 | -0.058 | -7.593
-2.5 | -0.005 | 0.00742 | -0.058 | -0.607
-2 | 0.055 | 0.00644 | -0.059 | 8.602
-1.5 | 0.116 | 0.00611 | -0.059 | 18.901
-1 | 0.176 | 0.00622 | -0.059 | 28.24
-0.5 | 0.236 | 0.00622 | -0.059 | 37.92
0 | 0.296 | 0.007 | -0.059 | 42.249
0.5 | 0.356 | 0.007 | -0.06 | 50.808
1 | 0.416 | 0.00719 | -0.06 | 57.824
1.5 | 0.475 | 0.00707 | -0.06 | 67.28
2 | 0.535 | 0.00702 | -0.06 | 76.266
2.5 | 0.594 | 0.007 | -0.06 | 84.874
3 | 0.654 | 0.00696 | -0.061 | 93.944
3.5 | 0.712 | 0.0072 | -0.061 | 98.976
4 | 0.77 | 0.00757 | -0.061 | 101.732
4.5 | 0.826 | 0.00789 | -0.061 | 104.685
5 | 0.879 | 0.00831 | -0.061 | 105.786
5.5 | 0.93 | 0.00876 | -0.062 | 106.148
6 | 0.972 | 0.00894 | -0.062 | 108.774
6.5 | 1.007 | 0.00931 | -0.062 | 108.062
7 | 1.031 | 0.00971 | -0.062 | 106.162
7.5 | 1.043 | 0.01009 | -0.062 | 103.353
8 | 0.834 | 0.05394 | -0.024 | 15.466
8.5 | 0.819 | 0.05886 | -0.019 | 13.914
9 | 0.792 | 0.064 | -0.019 | 12.369
9.5 | 0.751 | 0.07001 | -0.02 | 10.726
10 | 0.697 | 0.07598 | -0.019 | 9.178
10.5 | 0.633 | 0.08304 | -0.019 | 7.617
11 | 0.558 | 0.09097 | -0.02 | 6.136
11.5 | 0.476 | 0.10175 | -0.021 | 4.679
12 | 0.387 | 0.10349 | -0.022 | 3.744
12.5 | 0.291 | 0.11088 | -0.023 | 2.62

## 30. Re 500k Mach 0.25 (2)
BIGFOIL.COM POLAR EXPORT
HN-327
HN-327 |  |  |  | Cl Max: | 1.1863 | at alpha= | 10 | deg
XFOIL ncrit=9 |  |  |  | L/D Max: | 84.5995 | at alpha= | 3.5 | deg
Re: | 500000 |  |  | Cd Min: | 0.19104 | at alpha= | 15 | deg
Mach: | 0.25 |  |  | Cl=0 at alpha= | -2.23 | deg
|  |  |  | @ Cl=0.1, Cd= | 0.0059936
|  |  |  | @ Cl=0.4, Cd= | 0.0055303
|  |  |  | @ Cl=0.6, Cd= | 0.0071374
alpha (deg) | Cl | Cd | Cm | Cl/Cd
-11 | -0.5047 | 0.1221 | -0.0061 | -4.1335
-10.5 | -0.4928 | 0.11594 | -0.0075 | -4.2505
-10 | -0.4854 | 0.10871 | -0.0102 | -4.4651
-9.5 | -0.4805 | 0.10085 | -0.0138 | -4.7645
-9 | -0.4742 | 0.09268 | -0.0193 | -5.1165
-8.5 | -0.472 | 0.08439 | -0.0234 | -5.5931
-8 | -0.4927 | 0.07306 | -0.0284 | -6.7438
-7.5 | -0.5051 | 0.06457 | -0.0339 | -7.8225
-7 | -0.5054 | 0.054 | -0.0414 | -9.3593
-6.5 | -0.4971 | 0.04616 | -0.0433 | -10.7691
-5 | -0.4188 | 0.01492 | -0.0405 | -28.0697
-4.5 | -0.3443 | 0.01298 | -0.0438 | -26.5254
-4 | -0.2701 | 0.01082 | -0.0469 | -24.963
-3.5 | -0.1914 | 0.0097 | -0.0511 | -19.732
-3 | -0.1172 | 0.00877 | -0.0544 | -13.3637
-2.5 | -0.0404 | 0.00781 | -0.0586 | -5.1729
-2 | 0.0344 | 0.00682 | -0.0624 | 5.044
-1.5 | 0.098 | 0.00601 | -0.0633 | 16.3062
-1 | 0.1589 | 0.00551 | -0.0632 | 28.8385
-0.5 | 0.2123 | 0.00526 | -0.0612 | 40.3612
0 | 0.26 | 0.00519 | -0.0577 | 50.0963
0.5 | 0.3278 | 0.00523 | -0.059 | 62.6769
1 | 0.3888 | 0.00546 | -0.0595 | 71.2088
1.5 | 0.4414 | 0.00579 | -0.0581 | 76.2349
2 | 0.4946 | 0.00618 | -0.057 | 80.0324
2.5 | 0.5478 | 0.00663 | -0.0559 | 82.6244
3 | 0.6013 | 0.00715 | -0.0549 | 84.0979
3.5 | 0.6548 | 0.00774 | -0.0539 | 84.5995
4 | 0.7082 | 0.0084 | -0.053 | 84.3095
4.5 | 0.7613 | 0.00916 | -0.052 | 83.1114
5 | 0.8142 | 0.00998 | -0.051 | 81.5832
5.5 | 0.8664 | 0.01091 | -0.0499 | 79.4134
6 | 0.9183 | 0.01192 | -0.0486 | 77.0386
6.5 | 0.9687 | 0.01315 | -0.0471 | 73.6654
7 | 1.0174 | 0.0146 | -0.0452 | 69.6849
7.5 | 1.0652 | 0.01616 | -0.0432 | 65.9158
8 | 1.1062 | 0.01861 | -0.04 | 59.4412
8.5 | 1.136 | 0.02243 | -0.0357 | 50.6465
9 | 1.1666 | 0.02619 | -0.0316 | 44.5437
9.5 | 1.1845 | 0.03114 | -0.0267 | 38.0379
10 | 1.1863 | 0.036 | -0.0207 | 32.9528
10.5 | 1.1732 | 0.04088 | -0.0152 | 28.6986
11 | 1.1444 | 0.04874 | -0.0141 | 23.4797
11.5 | 1.1172 | 0.05896 | -0.0188 | 18.9484
12 | 1.0753 | 0.07548 | -0.0303 | 14.2462
12.5 | 1.0323 | 0.09545 | -0.0439 | 10.8151
13 | 0.9781 | 0.11984 | -0.0583 | 8.1617
13.5 | 0.9341 | 0.14299 | -0.0705 | 6.5326
14 | 0.764 | 0.15728 | -0.0745 | 4.8576
14.5 | 0.7567 | 0.16838 | -0.0801 | 4.494
15 | 0.92 | 0.19104 | -0.0927 | 4.8157

## 31. Re 500k Mach 0.50 (1)
BIGFOIL.COM POLAR EXPORT
HN-327
HN-327 |  |  |  | Cl Max: | 1.229 | at alpha= | 20 | deg
JavaFoil+Calcfoil stall+Eppler ext transition |  |  |  | L/D Max: | 102.688 | at alpha= | 4.5 | deg
Re: | 500000 |  |  | Cd Min: | 0.00672 | at alpha= | -0.5 | deg
Mach: | 0.5 |  |  | Cl=0 at alpha= | -2.4627 | deg
|  |  |  | @ Cl=0.1, Cd= | 0.007089
|  |  |  | @ Cl=0.4, Cd= | 0.0076952
|  |  |  | @ Cl=0.6, Cd= | 0.0078612
alpha (deg) | Cl | Cd | Cm | Cl/Cd
-20 | -0.901 | 0.22661 | -0.031 | -3.975
-19.5 | -0.876 | 0.21628 | -0.031 | -4.05
-19 | -0.851 | 0.21115 | -0.031 | -4.032
-18.5 | -0.827 | 0.20575 | -0.031 | -4.019
-18 | -0.802 | 0.20594 | -0.032 | -3.896
-17.5 | -0.778 | 0.20118 | -0.032 | -3.865
-17 | -0.751 | 0.18707 | -0.031 | -4.015
-16.5 | -0.726 | 0.18312 | -0.03 | -3.964
-16 | -0.701 | 0.1752 | -0.03 | -4.001
-15.5 | -0.676 | 0.1711 | -0.03 | -3.951
-15 | -0.651 | 0.1671 | -0.031 | -3.896
-14.5 | -0.626 | 0.15988 | -0.03 | -3.912
-14 | -0.599 | 0.15202 | -0.029 | -3.942
-13.5 | -0.574 | 0.14809 | -0.029 | -3.877
-13 | -0.549 | 0.14442 | -0.029 | -3.8
-12.5 | -0.523 | 0.14129 | -0.029 | -3.705
-12 | -0.497 | 0.13211 | -0.028 | -3.763
-11.5 | -0.472 | 0.12899 | -0.027 | -3.655
-11 | -0.446 | 0.12579 | -0.028 | -3.546
-10.5 | -0.42 | 0.11836 | -0.028 | -3.552
-10 | -0.394 | 0.1097 | -0.026 | -3.592
-9.5 | -0.368 | 0.10503 | -0.026 | -3.508
-9 | -0.343 | 0.10179 | -0.026 | -3.366
-8.5 | -0.317 | 0.09996 | -0.026 | -3.17
-8 | -0.291 | 0.09365 | -0.024 | -3.103
-7.5 | -0.265 | 0.09028 | -0.024 | -2.931
-7 | -0.239 | 0.08953 | -0.024 | -2.665
-6.5 | -0.212 | 0.07507 | -0.023 | -2.83
-6 | -0.186 | 0.04976 | -0.022 | -3.744
-5.5 | -0.244 | 0.04411 | -0.022 | -5.54
-5 | -0.238 | 0.04038 | -0.021 | -5.889
-4.5 | -0.203 | 0.03676 | -0.024 | -5.527
-4 | -0.198 | 0.00928 | -0.064 | -21.284
-3.5 | -0.136 | 0.00897 | -0.065 | -15.151
-3 | -0.071 | 0.00904 | -0.065 | -7.878
-2.5 | -0.005 | 0.0086 | -0.065 | -0.584
-2 | 0.062 | 0.00752 | -0.065 | 8.229
-1.5 | 0.129 | 0.00676 | -0.066 | 19.082
-1 | 0.196 | 0.00673 | -0.066 | 29.177
-0.5 | 0.263 | 0.00672 | -0.066 | 39.225
0 | 0.331 | 0.00738 | -0.066 | 44.797
0.5 | 0.398 | 0.00769 | -0.067 | 51.719
1 | 0.464 | 0.00786 | -0.067 | 59.109
1.5 | 0.531 | 0.00793 | -0.067 | 67.001
2 | 0.598 | 0.00786 | -0.067 | 75.984
2.5 | 0.664 | 0.0079 | -0.068 | 84.007
3 | 0.729 | 0.00804 | -0.068 | 90.67
3.5 | 0.794 | 0.00821 | -0.068 | 96.658
4 | 0.857 | 0.00855 | -0.068 | 100.129
4.5 | 0.916 | 0.00892 | -0.068 | 102.688
5 | 0.969 | 0.00955 | -0.069 | 101.484
5.5 | 1.011 | 0.00996 | -0.069 | 101.463
6 | 1.014 | 0.01515 | -0.069 | 66.941
6.5 | 0.74 | 0.05021 | -0.021 | 14.739
7 | 0.508 | 0.06506 | -0.022 | 7.805
7.5 | 0.535 | 0.06457 | -0.024 | 8.286
8 | 0.563 | 0.09326 | -0.026 | 6.032
8.5 | 0.59 | 0.09587 | -0.026 | 6.15
9 | 0.617 | 0.10615 | -0.029 | 5.817
9.5 | 0.645 | 0.1082 | -0.029 | 5.957
10 | 0.672 | 0.11296 | -0.029 | 5.945
10.5 | 0.7 | 0.12293 | -0.032 | 5.693
11 | 0.727 | 0.12601 | -0.032 | 5.769
11.5 | 0.755 | 0.13314 | -0.033 | 5.67
12 | 0.783 | 0.1383 | -0.035 | 5.661
12.5 | 0.81 | 0.14385 | -0.035 | 5.631
13 | 0.838 | 0.1497 | -0.035 | 5.596
13.5 | 0.866 | 0.16 | -0.037 | 5.416
14 | 0.894 | 0.16417 | -0.037 | 5.444
14.5 | 0.921 | 0.16873 | -0.038 | 5.458
15 | 0.951 | 0.17708 | -0.04 | 5.371
15.5 | 0.978 | 0.1805 | -0.04 | 5.418
16 | 1.005 | 0.18598 | -0.04 | 5.405
16.5 | 1.032 | 0.18954 | -0.04 | 5.447
17 | 1.062 | 0.20021 | -0.042 | 5.306
17.5 | 1.09 | 0.20205 | -0.042 | 5.394
18 | 1.117 | 0.20886 | -0.042 | 5.348
18.5 | 1.144 | 0.26477 | -0.042 | 4.321
19 | 1.172 | 0.22159 | -0.043 | 5.288
19.5 | 1.202 | 0.23398 | -0.044 | 5.139
20 | 1.229 | 0.2366 | -0.045 | 5.195

## 32. Re 500k Mach 0.50 (2)
BIGFOIL.COM POLAR EXPORT
HN-327
HN-327 |  |  |  | Cl Max: | 1.1827 | at alpha= | 20 | deg
XFOIL ncrit=9 |  |  |  | L/D Max: | 83.0499 | at alpha= | 3.5 | deg
Re: | 500000 |  |  | Cd Min: | 0.31096 | at alpha= | 20 | deg
Mach: | 0.5 |  |  | Cl=0 at alpha= | -2.2937 | deg
|  |  |  | @ Cl=0.1, Cd= | 0.0067689
|  |  |  | @ Cl=0.4, Cd= | 0.005914
|  |  |  | @ Cl=0.6, Cd= | 0.0073452
alpha (deg) | Cl | Cd | Cm | Cl/Cd
-20 | -0.831 | 0.27661 | 0.068 | -3.0042
-19.5 | -0.8094 | 0.26866 | 0.0632 | -3.0127
-19 | -0.7876 | 0.26065 | 0.0585 | -3.0217
-18.5 | -0.7658 | 0.2525 | 0.0538 | -3.0329
-18 | -0.7438 | 0.24419 | 0.0491 | -3.046
-17.5 | -0.7216 | 0.23612 | 0.0437 | -3.0561
-17 | -0.7017 | 0.22841 | 0.0384 | -3.0721
-16 | -0.6598 | 0.21128 | 0.0315 | -3.1229
-15.5 | -0.6392 | 0.20368 | 0.0277 | -3.1383
-15 | -0.6191 | 0.19579 | 0.0238 | -3.1621
-14.5 | -0.5994 | 0.18767 | 0.0198 | -3.1939
-14 | -0.5815 | 0.18003 | 0.0146 | -3.23
-13.5 | -0.5656 | 0.17237 | 0.0101 | -3.2813
-13 | -0.5499 | 0.16442 | 0.0062 | -3.3445
-12.5 | -0.533 | 0.15497 | 0.0041 | -3.4394
-12 | -0.5161 | 0.14744 | 0.0019 | -3.5004
-11.5 | -0.5008 | 0.14011 | -0.0006 | -3.5743
-11 | -0.4872 | 0.13252 | -0.0035 | -3.6764
-10.5 | -0.4782 | 0.12496 | -0.0089 | -3.8268
-10 | -0.467 | 0.11716 | -0.0123 | -3.986
-9.5 | -0.461 | 0.10822 | -0.0155 | -4.2598
-9 | -0.4481 | 0.1016 | -0.0151 | -4.4104
-8.5 | -0.4395 | 0.0945 | -0.0176 | -4.6508
-8 | -0.4337 | 0.08712 | -0.0204 | -4.9782
-7.5 | -0.4301 | 0.07929 | -0.0253 | -5.4244
-7 | -0.4392 | 0.06967 | -0.0277 | -6.304
-6.5 | -0.4537 | 0.06293 | -0.0285 | -7.2096
-6 | -0.4652 | 0.05376 | -0.0351 | -8.6533
-5.5 | -0.4725 | 0.04354 | -0.04 | -10.8521
-5 | -0.4492 | 0.03119 | -0.0475 | -14.4021
-4.5 | -0.3748 | 0.01992 | -0.0567 | -18.8153
-4 | -0.2884 | 0.01417 | -0.0606 | -20.3529
-3.5 | -0.2041 | 0.01122 | -0.0632 | -18.1907
-3 | -0.1176 | 0.0095 | -0.0661 | -12.3789
-2.5 | -0.0328 | 0.00844 | -0.069 | -3.8863
-2 | 0.0467 | 0.0074 | -0.0714 | 6.3108
-1.5 | 0.1168 | 0.00657 | -0.0718 | 17.7778
-1 | 0.1801 | 0.00601 | -0.0705 | 29.9667
-0.5 | 0.2392 | 0.00576 | -0.068 | 41.5278
0 | 0.2945 | 0.00572 | -0.0645 | 51.486
0.5 | 0.3471 | 0.00578 | -0.0604 | 60.0519
1 | 0.43 | 0.00599 | -0.0633 | 71.7863
1.5 | 0.4891 | 0.0064 | -0.0616 | 76.4219
2 | 0.5494 | 0.00687 | -0.0601 | 79.9709
2.5 | 0.6101 | 0.00744 | -0.0586 | 82.0027
3.5 | 0.7325 | 0.00882 | -0.0554 | 83.0499
4 | 0.7939 | 0.00965 | -0.0536 | 82.2694
4.5 | 0.8549 | 0.01061 | -0.0516 | 80.5749
5 | 0.9157 | 0.0117 | -0.0492 | 78.265
5.5 | 0.9756 | 0.01299 | -0.0463 | 75.1039
6 | 1.0308 | 0.01485 | -0.0424 | 69.4141
6.5 | 1.0796 | 0.0174 | -0.0373 | 62.046
7 | 1.1133 | 0.02148 | -0.0303 | 51.8296
7.5 | 1.1267 | 0.02688 | -0.023 | 41.9159
8 | 1.111 | 0.03313 | -0.0151 | 33.5346
8.5 | 1.081 | 0.04117 | -0.013 | 26.257
9 | 1.0468 | 0.05279 | -0.0195 | 19.8295
9.5 | 1.0154 | 0.06762 | -0.031 | 15.0163
10 | 0.9852 | 0.08339 | -0.0418 | 11.8144
10.5 | 0.956 | 0.09915 | -0.0513 | 9.642
11 | 0.9324 | 0.11459 | -0.0602 | 8.1368
11.5 | 0.9179 | 0.12926 | -0.0684 | 7.1012
12 | 0.912 | 0.14319 | -0.076 | 6.3692
12.5 | 0.9134 | 0.1563 | -0.0831 | 5.8439
13 | 0.9199 | 0.16864 | -0.0897 | 5.4548
13.5 | 0.9303 | 0.18049 | -0.096 | 5.1543
14 | 0.9438 | 0.19153 | -0.1019 | 4.9277
14.5 | 0.959 | 0.20379 | -0.1062 | 4.7058
15 | 0.9769 | 0.21426 | -0.1121 | 4.5594
15.5 | 0.9938 | 0.22469 | -0.1199 | 4.423
16 | 1.0142 | 0.23392 | -0.1251 | 4.3357
16.5 | 1.0358 | 0.24262 | -0.1295 | 4.2692
17 | 1.0564 | 0.2535 | -0.1341 | 4.1673
17.5 | 1.0769 | 0.26347 | -0.14 | 4.0874
18 | 1.0964 | 0.27314 | -0.1468 | 4.0141
18.5 | 1.1175 | 0.28318 | -0.154 | 3.9463
19 | 1.1393 | 0.29269 | -0.1597 | 3.8925
19.5 | 1.161 | 0.30196 | -0.1654 | 3.8449
20 | 1.1827 | 0.31096 | -0.1709 | 3.8034

## 33. Re 750k Mach 0.00 (1)
BIGFOIL.COM POLAR EXPORT
HN-327
HN-327 |  |  |  | Cl Max: | 1.069 | at alpha= | 8.5 | deg
JavaFoil+Calcfoil stall+Eppler ext transition |  |  |  | L/D Max: | 121.051 | at alpha= | 7 | deg
Re: | 750000 |  |  | Cd Min: | 0.00564 | at alpha= | -1 | deg
Mach: | 0 |  |  | Cl=0 at alpha= | -2.4655 | deg
|  |  |  | @ Cl=0.1, Cd= | 0.0057779
|  |  |  | @ Cl=0.4, Cd= | 0.0065828
|  |  |  | @ Cl=0.6, Cd= | 0.00621
alpha (deg) | Cl | Cd | Cm | Cl/Cd
-15 | -0.336 | 0.12955 | -0.02 | -2.596
-14.5 | -0.354 | 0.12137 | -0.02 | -2.921
-14 | -0.373 | 0.12134 | -0.02 | -3.072
-13.5 | -0.391 | 0.11481 | -0.019 | -3.405
-13 | -0.409 | 0.10473 | -0.019 | -3.902
-12.5 | -0.425 | 0.0984 | -0.019 | -4.321
-12 | -0.44 | 0.09313 | -0.019 | -4.727
-11.5 | -0.453 | 0.08653 | -0.019 | -5.237
-11 | -0.463 | 0.0808 | -0.018 | -5.731
-10.5 | -0.47 | 0.07497 | -0.019 | -6.265
-10 | -0.472 | 0.06997 | -0.019 | -6.744
-9.5 | -0.465 | 0.06567 | -0.019 | -7.087
-9 | -0.455 | 0.06195 | -0.018 | -7.338
-8.5 | -0.44 | 0.05682 | -0.018 | -7.738
-8 | -0.42 | 0.05298 | -0.018 | -7.937
-7.5 | -0.397 | 0.04934 | -0.018 | -8.047
-7 | -0.37 | 0.04593 | -0.02 | -8.053
-6.5 | -0.339 | 0.04297 | -0.021 | -7.88
-6 | -0.305 | 0.03977 | -0.026 | -7.675
-5.5 | -0.332 | 0.00883 | -0.055 | -37.595
-5 | -0.282 | 0.00855 | -0.055 | -32.979
-4.5 | -0.23 | 0.00816 | -0.056 | -28.129
-4 | -0.175 | 0.00815 | -0.056 | -21.471
-3.5 | -0.119 | 0.00794 | -0.056 | -14.992
-3 | -0.062 | 0.00762 | -0.056 | -8.146
-2.5 | -0.004 | 0.0063 | -0.057 | -0.692
-2 | 0.054 | 0.00577 | -0.057 | 9.29
-1.5 | 0.112 | 0.00578 | -0.057 | 19.36
-1 | 0.17 | 0.00564 | -0.057 | 30.159
-0.5 | 0.228 | 0.00606 | -0.057 | 37.65
0 | 0.286 | 0.0064 | -0.058 | 44.721
0.5 | 0.344 | 0.00638 | -0.058 | 54.032
1 | 0.402 | 0.00659 | -0.058 | 61.041
1.5 | 0.46 | 0.0064 | -0.058 | 71.895
2 | 0.518 | 0.0063 | -0.058 | 82.305
2.5 | 0.576 | 0.00621 | -0.059 | 92.717
3 | 0.633 | 0.00621 | -0.059 | 101.902
3.5 | 0.69 | 0.00624 | -0.059 | 110.592
4 | 0.746 | 0.00663 | -0.059 | 112.586
4.5 | 0.801 | 0.00694 | -0.059 | 115.395
5 | 0.854 | 0.00737 | -0.059 | 115.894
5.5 | 0.904 | 0.00769 | -0.06 | 117.521
6 | 0.949 | 0.00796 | -0.06 | 119.187
6.5 | 0.987 | 0.00825 | -0.06 | 119.695
7 | 1.02 | 0.00842 | -0.06 | 121.051
7.5 | 1.045 | 0.00886 | -0.06 | 117.935
8 | 1.061 | 0.00917 | -0.061 | 115.768
8.5 | 1.069 | 0.00955 | -0.061 | 111.916
9 | 0.858 | 0.05853 | -0.027 | 14.658
9.5 | 0.848 | 0.06301 | -0.02 | 13.454
10 | 0.834 | 0.06754 | -0.023 | 12.351
10.5 | 0.814 | 0.0729 | -0.022 | 11.163
11 | 0.788 | 0.07763 | -0.02 | 10.153
11.5 | 0.759 | 0.08357 | -0.021 | 9.083
12 | 0.727 | 0.0897 | -0.022 | 8.102
12.5 | 0.692 | 0.09593 | -0.02 | 7.214
13 | 0.657 | 0.10243 | -0.022 | 6.41
13.5 | 0.62 | 0.10789 | -0.022 | 5.75

## 34. Re 750k Mach 0.00 (2)
BIGFOIL.COM POLAR EXPORT
HN-327
HN-327 |  |  |  | Cl Max: | 1.3231 | at alpha= | 11.5 | deg
XFOIL ncrit=9 |  |  |  | L/D Max: | 92.6968 | at alpha= | 3.5 | deg
Re: | 750000 |  |  | Cd Min: | 0.21192 | at alpha= | 16.5 | deg
Mach: | 0 |  |  | Cl=0 at alpha= | -2.3845 | deg
|  |  |  | @ Cl=0.1, Cd= | 0.0052718
|  |  |  | @ Cl=0.4, Cd= | 0.0049495
|  |  |  | @ Cl=0.6, Cd= | 0.0065037
alpha (deg) | Cl | Cd | Cm | Cl/Cd
-7.5 | -0.5928 | 0.03069 | -0.0468 | -19.3157
-7 | -0.5728 | 0.02162 | -0.0448 | -26.494
-6 | -0.4933 | 0.01391 | -0.0408 | -35.4637
-5.5 | -0.4302 | 0.0124 | -0.0428 | -34.6935
-5 | -0.3591 | 0.01132 | -0.0462 | -31.7226
-4.5 | -0.2919 | 0.00961 | -0.0489 | -30.3746
-4 | -0.2196 | 0.00869 | -0.0524 | -25.2704
-3.5 | -0.1512 | 0.00796 | -0.0551 | -18.995
-3 | -0.0782 | 0.0073 | -0.0589 | -10.7123
-2.5 | -0.0139 | 0.00653 | -0.0609 | -2.1286
-1.5 | 0.1065 | 0.0052 | -0.0627 | 20.4808
-1 | 0.1598 | 0.00482 | -0.0619 | 33.1535
-0.5 | 0.2112 | 0.00464 | -0.0604 | 45.5172
0 | 0.2604 | 0.0046 | -0.0583 | 56.6087
0.5 | 0.3069 | 0.00464 | -0.0555 | 66.1422
1 | 0.3707 | 0.00478 | -0.0568 | 77.5523
1.5 | 0.426 | 0.0051 | -0.0567 | 83.5294
2 | 0.4784 | 0.00546 | -0.056 | 87.619
2.5 | 0.5309 | 0.00588 | -0.0553 | 90.2891
3 | 0.5835 | 0.00634 | -0.0547 | 92.0347
3.5 | 0.6359 | 0.00686 | -0.0541 | 92.6968
4 | 0.6881 | 0.00744 | -0.0535 | 92.4866
4.5 | 0.7399 | 0.00808 | -0.0529 | 91.5718
5 | 0.7913 | 0.00879 | -0.0523 | 90.0228
5.5 | 0.8423 | 0.00954 | -0.0516 | 88.2914
6 | 0.8931 | 0.01031 | -0.0509 | 86.6246
6.5 | 0.9429 | 0.01121 | -0.0501 | 84.1124
7 | 0.9919 | 0.01221 | -0.0491 | 81.2367
7.5 | 1.041 | 0.01316 | -0.0481 | 79.1033
8 | 1.0883 | 0.01433 | -0.0469 | 75.9456
8.5 | 1.1328 | 0.01592 | -0.0451 | 71.1558
9 | 1.1696 | 0.01846 | -0.0424 | 63.3586
9.5 | 1.2118 | 0.02 | -0.0405 | 60.59
10 | 1.2484 | 0.02212 | -0.0381 | 56.4376
10.5 | 1.2802 | 0.02462 | -0.0351 | 51.9984
11 | 1.3057 | 0.02744 | -0.0316 | 47.5838
11.5 | 1.3231 | 0.03036 | -0.0274 | 43.5804
12 | 1.318 | 0.03415 | -0.0209 | 38.5944
12.5 | 1.2963 | 0.03995 | -0.016 | 32.4481
13 | 1.2693 | 0.04793 | -0.0155 | 26.4824
13.5 | 1.244 | 0.058 | -0.0196 | 21.4483
14 | 1.2114 | 0.07183 | -0.0279 | 16.8648
14.5 | 1.185 | 0.08655 | -0.0373 | 13.6915
15 | 1.1469 | 0.10508 | -0.0488 | 10.9145
15.5 | 1.0821 | 0.13278 | -0.0652 | 8.1496
16.5 | 0.9405 | 0.21192 | -0.1025 | 4.438

## 35. Re 750k Mach 0.10 (1)
BIGFOIL.COM POLAR EXPORT
HN-327
HN-327 |  |  |  | Cl Max: | 1.061 | at alpha= | 8.5 | deg
JavaFoil+Calcfoil stall+Eppler ext transition |  |  |  | L/D Max: | 120.323 | at alpha= | 7 | deg
Re: | 750000 |  |  | Cd Min: | 0.00568 | at alpha= | -1 | deg
Mach: | 0.1 |  |  | Cl=0 at alpha= | -2.4655 | deg
|  |  |  | @ Cl=0.1, Cd= | 0.0057879
|  |  |  | @ Cl=0.4, Cd= | 0.0066048
|  |  |  | @ Cl=0.6, Cd= | 0.10931
alpha (deg) | Cl | Cd | Cm | Cl/Cd
-15 | -0.297 | 0.13004 | -0.021 | -2.287
-14.5 | -0.318 | 0.12441 | -0.02 | -2.554
-14 | -0.339 | 0.11695 | -0.02 | -2.895
-13.5 | -0.359 | 0.11652 | -0.02 | -3.084
-13 | -0.38 | 0.10848 | -0.02 | -3.502
-12.5 | -0.4 | 0.10048 | -0.019 | -3.976
-12 | -0.418 | 0.09398 | -0.019 | -4.445
-11.5 | -0.434 | 0.08706 | -0.019 | -4.984
-11 | -0.447 | 0.0811 | -0.019 | -5.514
-10.5 | -0.457 | 0.07573 | -0.019 | -6.034
-10 | -0.462 | 0.07036 | -0.019 | -6.568
-9.5 | -0.458 | 0.0658 | -0.018 | -6.958
-9 | -0.449 | 0.06251 | -0.018 | -7.187
-8.5 | -0.436 | 0.0573 | -0.018 | -7.61
-8 | -0.418 | 0.0537 | -0.018 | -7.79
-7.5 | -0.396 | 0.04979 | -0.019 | -7.955
-7 | -0.37 | 0.04635 | -0.02 | -7.972
-6.5 | -0.339 | 0.04313 | -0.021 | -7.86
-6 | -0.305 | 0.04022 | -0.024 | -7.59
-5.5 | -0.333 | 0.00891 | -0.055 | -37.378
-5 | -0.283 | 0.00856 | -0.056 | -33.09
-4.5 | -0.231 | 0.00825 | -0.056 | -27.96
-4 | -0.176 | 0.00822 | -0.056 | -21.387
-3.5 | -0.12 | 0.008 | -0.056 | -14.95
-3 | -0.062 | 0.00765 | -0.057 | -8.152
-2.5 | -0.004 | 0.00638 | -0.057 | -0.687
-2 | 0.054 | 0.00578 | -0.057 | 9.323
-1.5 | 0.112 | 0.00579 | -0.057 | 19.415
-1 | 0.171 | 0.00568 | -0.057 | 30.104
-0.5 | 0.229 | 0.00608 | -0.058 | 37.741
0 | 0.288 | 0.00643 | -0.058 | 44.773
0.5 | 0.346 | 0.0064 | -0.058 | 54.131
1 | 0.404 | 0.00662 | -0.058 | 61.075
1.5 | 0.463 | 0.00643 | -0.058 | 71.932
2 | 0.521 | 0.00632 | -0.059 | 82.353
2.5 | 0.579 | 0.00624 | -0.059 | 92.688
3 | 0.636 | 0.00624 | -0.059 | 101.94
3.5 | 0.693 | 0.00627 | -0.059 | 110.513
4 | 0.75 | 0.00671 | -0.059 | 111.763
4.5 | 0.805 | 0.00699 | -0.06 | 115.062
5 | 0.858 | 0.00741 | -0.06 | 115.726
5.5 | 0.908 | 0.00773 | -0.06 | 117.442
6 | 0.952 | 0.00799 | -0.06 | 119.121
6.5 | 0.991 | 0.00829 | -0.06 | 119.426
7 | 1.022 | 0.00849 | -0.06 | 120.323
7.5 | 1.045 | 0.00893 | -0.061 | 117.069
8 | 1.06 | 0.00925 | -0.061 | 114.595
8.5 | 1.061 | 0.01421 | -0.061 | 74.668
9 | 0.85 | 0.05899 | -0.023 | 14.41
9.5 | 0.838 | 0.06372 | -0.021 | 13.153
10 | 0.82 | 0.06829 | -0.021 | 12.007
10.5 | 0.796 | 0.0737 | -0.022 | 10.795
11 | 0.765 | 0.07884 | -0.021 | 9.706
11.5 | 0.731 | 0.08454 | -0.021 | 8.649
12 | 0.694 | 0.09153 | -0.02 | 7.579
12.5 | 0.655 | 0.09696 | -0.022 | 6.752
13 | 0.615 | 0.10397 | -0.023 | 5.912
13.5 | 0.574 | 0.10931 | -0.023 | 5.254

## 36. Re 750k Mach 0.10 (2)
BIGFOIL.COM POLAR EXPORT
HN-327
HN-327 |  |  |  | Cl Max: | 1.3082 | at alpha= | 11.5 | deg
XFOIL ncrit=9 |  |  |  | L/D Max: | 92.7721 | at alpha= | 3.5 | deg
Re: | 750000 |  |  | Cd Min: | 0.24827 | at alpha= | -20 | deg
Mach: | 0.1 |  |  | Cl=0 at alpha= | -2.392 | deg
|  |  |  | @ Cl=0.1, Cd= | 0.0053015
|  |  |  | @ Cl=0.4, Cd= | 0.0049658
|  |  |  | @ Cl=0.6, Cd= | 0.0065032
alpha (deg) | Cl | Cd | Cm | Cl/Cd
-20 | -0.7435 | 0.24827 | 0.0529 | -2.9947
-19.5 | -0.727 | 0.24208 | 0.0491 | -3.0031
-19 | -0.7104 | 0.23571 | 0.0453 | -3.0139
-18.5 | -0.6939 | 0.22914 | 0.0417 | -3.0283
-18 | -0.6775 | 0.22232 | 0.038 | -3.0474
-17.5 | -0.6606 | 0.21494 | 0.0339 | -3.0734
-17 | -0.6458 | 0.20769 | 0.0297 | -3.1094
-16.5 | -0.6312 | 0.20044 | 0.0259 | -3.1491
-16 | -0.6176 | 0.19252 | 0.0234 | -3.208
-15.5 | -0.6021 | 0.18666 | 0.0208 | -3.2257
-15 | -0.5876 | 0.18004 | 0.0177 | -3.2637
-14.5 | -0.5742 | 0.17287 | 0.0147 | -3.3216
-14 | -0.5616 | 0.16526 | 0.0114 | -3.3983
-13.5 | -0.5508 | 0.15756 | 0.0076 | -3.4958
-13 | -0.5406 | 0.14997 | 0.0044 | -3.6047
-12.5 | -0.5312 | 0.14219 | 0.0014 | -3.7358
-12 | -0.5223 | 0.13449 | -0.0013 | -3.8836
-11.5 | -0.5236 | 0.12426 | -0.0044 | -4.2137
-11 | -0.5152 | 0.11749 | -0.0065 | -4.3851
-10.5 | -0.5048 | 0.11161 | -0.0082 | -4.5229
-10 | -0.4992 | 0.10421 | -0.011 | -4.7903
-9.5 | -0.4968 | 0.09593 | -0.0146 | -5.1788
-9 | -0.4919 | 0.08689 | -0.0196 | -5.6612
-7.5 | -0.5811 | 0.03536 | -0.0467 | -16.4338
-7 | -0.574 | 0.02312 | -0.0453 | -24.827
-6 | -0.497 | 0.01433 | -0.0412 | -34.6825
-5.5 | -0.4324 | 0.01263 | -0.0434 | -34.2359
-5 | -0.3612 | 0.01139 | -0.0467 | -31.712
-4.5 | -0.2932 | 0.00968 | -0.0494 | -30.2893
-4 | -0.2202 | 0.00874 | -0.053 | -25.1945
-3.5 | -0.1517 | 0.00798 | -0.0556 | -19.01
-3 | -0.0779 | 0.00733 | -0.0594 | -10.6276
-2.5 | -0.0135 | 0.00656 | -0.0613 | -2.0579
-2 | 0.049 | 0.00583 | -0.0628 | 8.4048
-1.5 | 0.1069 | 0.00523 | -0.063 | 20.4398
-1 | 0.1606 | 0.00485 | -0.0621 | 33.1134
-0.5 | 0.2122 | 0.00467 | -0.0606 | 45.439
0 | 0.2618 | 0.00462 | -0.0586 | 56.6667
0.5 | 0.3086 | 0.00466 | -0.0558 | 66.2232
1 | 0.3717 | 0.00481 | -0.0569 | 77.2765
1.5 | 0.428 | 0.00512 | -0.0569 | 83.5938
2 | 0.4807 | 0.00549 | -0.0561 | 87.5592
2.5 | 0.5335 | 0.00591 | -0.0554 | 90.2707
3 | 0.5865 | 0.00637 | -0.0548 | 92.0722
3.5 | 0.6392 | 0.00689 | -0.0542 | 92.7721
4 | 0.6917 | 0.00749 | -0.0536 | 92.3498
4.5 | 0.7439 | 0.00813 | -0.053 | 91.5006
5 | 0.7955 | 0.00886 | -0.0523 | 89.7856
5.5 | 0.8471 | 0.00959 | -0.0516 | 88.3316
6 | 0.8982 | 0.01038 | -0.0508 | 86.5318
6.5 | 0.9482 | 0.01131 | -0.0499 | 83.8373
7 | 0.9977 | 0.0123 | -0.0489 | 81.1138
7.5 | 1.047 | 0.0133 | -0.0478 | 78.7218
8 | 1.0928 | 0.01482 | -0.0461 | 73.7382
8.5 | 1.1385 | 0.01624 | -0.0445 | 70.1047
9 | 1.1747 | 0.01889 | -0.0415 | 62.1863
9.5 | 1.2158 | 0.02063 | -0.0394 | 58.9336
10 | 1.2504 | 0.02304 | -0.0365 | 54.2708
10.5 | 1.2795 | 0.02582 | -0.0332 | 49.5546
11 | 1.3006 | 0.029 | -0.0291 | 44.8483
11.5 | 1.3082 | 0.03216 | -0.0236 | 40.6779
12 | 1.2968 | 0.03662 | -0.0176 | 35.4123
12.5 | 1.2716 | 0.04343 | -0.0149 | 29.2793
13 | 1.2441 | 0.05266 | -0.017 | 23.6251
13.5 | 1.2171 | 0.06447 | -0.0235 | 18.8785
14 | 1.1842 | 0.0798 | -0.0334 | 14.8396
14.5 | 1.1423 | 0.099 | -0.0454 | 11.5384
15 | 1.0802 | 0.12503 | -0.0609 | 8.6395
15.5 | 0.938 | 0.18402 | -0.091 | 5.0973
16 | 0.9314 | 0.20299 | -0.0984 | 4.5884
16.5 | 0.9429 | 0.21298 | -0.1035 | 4.4272

## 37. Re 750k Mach 0.25 (1)
BIGFOIL.COM POLAR EXPORT
HN-327
HN-327 |  |  |  | Cl Max: | 1.043 | at alpha= | 7.5 | deg
JavaFoil+Calcfoil stall+Eppler ext transition |  |  |  | L/D Max: | 117.499 | at alpha= | 6 | deg
Re: | 750000 |  |  | Cd Min: | 0.00572 | at alpha= | -1.5 | deg
Mach: | 0.25 |  |  | Cl=0 at alpha= | -2.4583 | deg
|  |  |  | @ Cl=0.1, Cd= | 0.0057777
|  |  |  | @ Cl=0.4, Cd= | 0.10556
|  |  |  | @ Cl=0.6, Cd= | 0.10556
alpha (deg) | Cl | Cd | Cm | Cl/Cd
-13.5 | -0.061 | 0.1099 | -0.023 | -0.558
-13 | -0.059 | 0.10618 | -0.023 | -0.552
-12.5 | -0.139 | 0.10198 | -0.022 | -1.365
-12 | -0.205 | 0.09668 | -0.022 | -2.118
-11.5 | -0.258 | 0.09901 | -0.021 | -2.605
-11 | -0.304 | 0.09191 | -0.021 | -3.312
-10.5 | -0.344 | 0.08294 | -0.02 | -4.15
-10 | -0.376 | 0.07564 | -0.02 | -4.974
-9.5 | -0.393 | 0.0701 | -0.02 | -5.604
-9 | -0.402 | 0.06411 | -0.019 | -6.274
-8.5 | -0.404 | 0.05911 | -0.019 | -6.833
-8 | -0.398 | 0.05505 | -0.019 | -7.229
-7.5 | -0.385 | 0.05115 | -0.019 | -7.522
-7 | -0.365 | 0.04758 | -0.019 | -7.666
-6.5 | -0.339 | 0.04403 | -0.02 | -7.691
-6 | -0.307 | 0.04106 | -0.022 | -7.483
-5.5 | -0.338 | 0.00837 | -0.057 | -40.407
-5 | -0.289 | 0.00875 | -0.057 | -32.991
-4.5 | -0.236 | 0.00836 | -0.057 | -28.197
-4 | -0.18 | 0.0083 | -0.058 | -21.705
-3.5 | -0.123 | 0.00806 | -0.058 | -15.222
-3 | -0.064 | 0.00775 | -0.058 | -8.262
-2.5 | -0.005 | 0.00678 | -0.058 | -0.665
-2 | 0.055 | 0.00594 | -0.059 | 9.323
-1.5 | 0.116 | 0.00572 | -0.059 | 20.193
-1 | 0.176 | 0.00577 | -0.059 | 30.428
-0.5 | 0.236 | 0.0062 | -0.059 | 38.035
0 | 0.296 | 0.00658 | -0.059 | 44.951
0.5 | 0.356 | 0.00651 | -0.06 | 54.646
1 | 0.416 | 0.00677 | -0.06 | 61.36
1.5 | 0.475 | 0.00659 | -0.06 | 72.085
2 | 0.535 | 0.00646 | -0.06 | 82.815
2.5 | 0.594 | 0.00643 | -0.06 | 92.427
3 | 0.654 | 0.00643 | -0.061 | 101.631
3.5 | 0.712 | 0.0065 | -0.061 | 109.607
4 | 0.77 | 0.00688 | -0.061 | 111.906
4.5 | 0.826 | 0.00721 | -0.061 | 114.528
5 | 0.879 | 0.00763 | -0.061 | 115.195
5.5 | 0.93 | 0.0081 | -0.062 | 114.87
6 | 0.972 | 0.00828 | -0.062 | 117.499
6.5 | 1.007 | 0.00863 | -0.062 | 116.655
7 | 1.031 | 0.009 | -0.062 | 114.52
7.5 | 1.043 | 0.00938 | -0.062 | 111.131
8 | 1.036 | 0.01425 | -0.062 | 72.756
8.5 | 0.82 | 0.05699 | -0.023 | 14.385
9 | 0.792 | 0.06159 | -0.023 | 12.864
9.5 | 0.751 | 0.06695 | -0.022 | 11.221
10 | 0.698 | 0.07268 | -0.021 | 9.597
10.5 | 0.633 | 0.07932 | -0.021 | 7.976
11 | 0.559 | 0.08445 | -0.023 | 6.614
11.5 | 0.476 | 0.09103 | -0.023 | 5.234
12 | 0.388 | 0.09851 | -0.024 | 3.936
12.5 | 0.291 | 0.10556 | -0.024 | 2.754

## 38. Re 750k Mach 0.25 (2)
BIGFOIL.COM POLAR EXPORT
HN-327
HN-327 |  |  |  | Cl Max: | 1.2383 | at alpha= | 10 | deg
XFOIL ncrit=9 |  |  |  | L/D Max: | 92.3315 | at alpha= | 3.5 | deg
Re: | 750000 |  |  | Cd Min: | 0.27531 | at alpha= | 20 | deg
Mach: | 0.25 |  |  | Cl=0 at alpha= | -2.3985 | deg
|  |  |  | @ Cl=0.1, Cd= | 0.0054667
|  |  |  | @ Cl=0.4, Cd= | 0.0050476
|  |  |  | @ Cl=0.6, Cd= | 0.006534
alpha (deg) | Cl | Cd | Cm | Cl/Cd
-7 | -0.5465 | 0.03863 | -0.0454 | -14.147
-6 | -0.5137 | 0.01845 | -0.0435 | -27.8428
-5.5 | -0.4442 | 0.01418 | -0.0468 | -31.3258
-5 | -0.3721 | 0.01209 | -0.0496 | -30.7775
-4.5 | -0.3004 | 0.01013 | -0.0524 | -29.6545
-4 | -0.2234 | 0.0092 | -0.0561 | -24.2826
-3.5 | -0.1537 | 0.00816 | -0.0582 | -18.8358
-3 | -0.0791 | 0.00744 | -0.0616 | -10.6317
-2.5 | -0.0124 | 0.00669 | -0.0635 | -1.8535
-1.5 | 0.1098 | 0.00536 | -0.0646 | 20.4851
-1 | 0.1646 | 0.00498 | -0.0636 | 33.0522
-0.5 | 0.2179 | 0.0048 | -0.0621 | 45.3958
0 | 0.2694 | 0.00474 | -0.0601 | 56.8354
0.5 | 0.318 | 0.0048 | -0.0573 | 66.25
1 | 0.3771 | 0.00493 | -0.057 | 76.4909
1.5 | 0.4394 | 0.00525 | -0.0579 | 83.6952
2 | 0.4936 | 0.00564 | -0.057 | 87.5177
2.5 | 0.5483 | 0.00607 | -0.0563 | 90.3295
3 | 0.6029 | 0.00656 | -0.0556 | 91.9055
3.5 | 0.6574 | 0.00712 | -0.0548 | 92.3315
4 | 0.7117 | 0.00774 | -0.0541 | 91.9509
4.5 | 0.7658 | 0.00842 | -0.0533 | 90.9501
5 | 0.8194 | 0.00918 | -0.0524 | 89.2593
5.5 | 0.8729 | 0.00997 | -0.0514 | 87.5527
6 | 0.9258 | 0.01085 | -0.0503 | 85.3272
6.5 | 0.9775 | 0.0119 | -0.0489 | 82.1429
7 | 1.0283 | 0.01309 | -0.0473 | 78.5561
7.5 | 1.0781 | 0.01441 | -0.0455 | 74.8161
8 | 1.1231 | 0.01639 | -0.0428 | 68.5235
8.5 | 1.164 | 0.01872 | -0.0397 | 62.1795
9 | 1.1947 | 0.02218 | -0.0355 | 53.8638
9.5 | 1.2244 | 0.02546 | -0.0314 | 48.0911
10 | 1.2383 | 0.02992 | -0.026 | 41.387
10.5 | 1.2288 | 0.03467 | -0.0187 | 35.4427
11 | 1.2032 | 0.04106 | -0.014 | 29.3035
11.5 | 1.177 | 0.04949 | -0.0152 | 23.7826
12 | 1.1403 | 0.06283 | -0.0231 | 18.149
12.5 | 1.1058 | 0.07924 | -0.0345 | 13.9551
13 | 1.0678 | 0.09798 | -0.0465 | 10.8981
13.5 | 1.0255 | 0.11857 | -0.0584 | 8.6489
14 | 0.982 | 0.14128 | -0.0709 | 6.9507
14.5 | 0.9418 | 0.1661 | -0.0836 | 5.6701
16 | 0.9439 | 0.20879 | -0.1035 | 4.5208
16.5 | 0.9575 | 0.21855 | -0.1086 | 4.3811
17 | 0.9723 | 0.22786 | -0.1136 | 4.2671
17.5 | 0.9879 | 0.23702 | -0.1191 | 4.168
18 | 1.0038 | 0.24643 | -0.1248 | 4.0734
18.5 | 1.0203 | 0.25445 | -0.1296 | 4.0098
19 | 1.0371 | 0.26196 | -0.1343 | 3.959
19.5 | 1.0539 | 0.26891 | -0.1388 | 3.9192
20 | 1.0712 | 0.27531 | -0.1427 | 3.8909

## 39. Re 750k Mach 0.50 (1)
BIGFOIL.COM POLAR EXPORT
HN-327
HN-327 |  |  |  | Cl Max: | 1.229 | at alpha= | 20 | deg
JavaFoil+Calcfoil stall+Eppler ext transition |  |  |  | L/D Max: | 111.888 | at alpha= | 4.5 | deg
Re: | 750000 |  |  | Cd Min: | 0.00624 | at alpha= | -0.5 | deg
Mach: | 0.5 |  |  | Cl=0 at alpha= | -2.4627 | deg
|  |  |  | @ Cl=0.1, Cd= | 0.0065297
|  |  |  | @ Cl=0.4, Cd= | 0.0071824
|  |  |  | @ Cl=0.6, Cd= | 0.00719
alpha (deg) | Cl | Cd | Cm | Cl/Cd
-20 | -0.901 | 0.21025 | -0.032 | -4.286
-19.5 | -0.876 | 0.20129 | -0.031 | -4.352
-19 | -0.851 | 0.19675 | -0.031 | -4.328
-18.5 | -0.827 | 0.18812 | -0.032 | -4.396
-18 | -0.802 | 0.18338 | -0.032 | -4.375
-17.5 | -0.778 | 0.17868 | -0.032 | -4.352
-17 | -0.751 | 0.17322 | -0.031 | -4.338
-16.5 | -0.726 | 0.16831 | -0.03 | -4.313
-16 | -0.701 | 0.16406 | -0.03 | -4.273
-15.5 | -0.676 | 0.15999 | -0.031 | -4.226
-15 | -0.651 | 0.15602 | -0.031 | -4.173
-14.5 | -0.626 | 0.14751 | -0.031 | -4.242
-14 | -0.599 | 0.13843 | -0.029 | -4.33
-13.5 | -0.574 | 0.13546 | -0.029 | -4.238
-13 | -0.549 | 0.13182 | -0.029 | -4.164
-12.5 | -0.523 | 0.12843 | -0.029 | -4.076
-12 | -0.497 | 0.12014 | -0.028 | -4.138
-11.5 | -0.472 | 0.1177 | -0.028 | -4.007
-11 | -0.446 | 0.11449 | -0.028 | -3.896
-10.5 | -0.421 | 0.10899 | -0.028 | -3.858
-10 | -0.394 | 0.10094 | -0.026 | -3.905
-9.5 | -0.369 | 0.09539 | -0.026 | -3.863
-9 | -0.343 | 0.09482 | -0.026 | -3.615
-8.5 | -0.317 | 0.0902 | -0.026 | -3.513
-8 | -0.291 | 0.07034 | -0.025 | -4.132
-7.5 | -0.265 | 0.05817 | -0.025 | -4.551
-7 | -0.239 | 0.05127 | -0.025 | -4.657
-6.5 | -0.213 | 0.06896 | -0.024 | -3.082
-6 | -0.186 | 0.04787 | -0.023 | -3.893
-5.5 | -0.244 | 0.04285 | -0.022 | -5.703
-5 | -0.238 | 0.03922 | -0.022 | -6.066
-4.5 | -0.204 | 0.03558 | -0.028 | -5.724
-4 | -0.198 | 0.00898 | -0.065 | -22.008
-3.5 | -0.136 | 0.00857 | -0.065 | -15.862
-3 | -0.071 | 0.00835 | -0.065 | -8.532
-2.5 | -0.005 | 0.00789 | -0.065 | -0.636
-2 | 0.062 | 0.00687 | -0.065 | 9.008
-1.5 | 0.129 | 0.00627 | -0.066 | 20.569
-1 | 0.196 | 0.00631 | -0.066 | 31.126
-0.5 | 0.263 | 0.00624 | -0.066 | 42.224
0 | 0.331 | 0.00712 | -0.066 | 46.436
0.5 | 0.398 | 0.00718 | -0.067 | 55.366
1 | 0.464 | 0.00726 | -0.067 | 63.985
1.5 | 0.531 | 0.00728 | -0.067 | 72.952
2 | 0.598 | 0.00719 | -0.067 | 83.126
2.5 | 0.664 | 0.00719 | -0.068 | 92.369
3 | 0.729 | 0.00734 | -0.068 | 99.349
3.5 | 0.794 | 0.00763 | -0.068 | 104.082
4 | 0.857 | 0.00782 | -0.068 | 109.582
4.5 | 0.916 | 0.00819 | -0.068 | 111.888
5 | 0.969 | 0.0088 | -0.069 | 110.079
5.5 | 1.011 | 0.0092 | -0.069 | 109.835
6 | 1.017 | 0.00994 | -0.069 | 102.33
6.5 | 0.74 | 0.04816 | -0.023 | 15.374
7 | 0.508 | 0.06117 | -0.023 | 8.304
7.5 | 0.535 | 0.06077 | -0.025 | 8.808
8 | 0.563 | 0.08522 | -0.027 | 6.602
8.5 | 0.59 | 0.08715 | -0.027 | 6.767
9 | 0.618 | 0.09687 | -0.03 | 6.375
9.5 | 0.645 | 0.09884 | -0.03 | 6.523
10 | 0.672 | 0.10377 | -0.029 | 6.472
10.5 | 0.7 | 0.11278 | -0.032 | 6.206
11 | 0.727 | 0.11586 | -0.032 | 6.275
11.5 | 0.755 | 0.12183 | -0.034 | 6.2
12 | 0.783 | 0.12661 | -0.035 | 6.184
12.5 | 0.81 | 0.13116 | -0.035 | 6.177
13 | 0.838 | 0.13429 | -0.036 | 6.24
13.5 | 0.867 | 0.14314 | -0.037 | 6.054
14 | 0.894 | 0.14981 | -0.038 | 5.966
14.5 | 0.921 | 0.15328 | -0.038 | 6.01
15 | 0.952 | 0.15994 | -0.04 | 5.949
15.5 | 0.978 | 0.16382 | -0.04 | 5.969
16 | 1.005 | 0.169 | -0.04 | 5.948
16.5 | 1.033 | 0.17466 | -0.04 | 5.912
17 | 1.063 | 0.18241 | -0.042 | 5.827
17.5 | 1.09 | 0.18734 | -0.042 | 5.818
18 | 1.117 | 0.19192 | -0.042 | 5.821
18.5 | 1.144 | 0.23183 | -0.043 | 4.935
19 | 1.172 | 0.20237 | -0.043 | 5.792
19.5 | 1.202 | 0.21099 | -0.044 | 5.699
20 | 1.229 | 0.21403 | -0.045 | 5.743

## 40. Re 750k Mach 0.50 (2)
BIGFOIL.COM POLAR EXPORT
HN-327
HN-327 |  |  |  | Cl Max: | 1.1856 | at alpha= | 20 | deg
XFOIL ncrit=9 |  |  |  | L/D Max: | 91.6646 | at alpha= | 3.5 | deg
Re: | 750000 |  |  | Cd Min: | 0.31211 | at alpha= | 20 | deg
Mach: | 0.5 |  |  | Cl=0 at alpha= | -2.4177 | deg
|  |  |  | @ Cl=0.1, Cd= | 0.0061584
|  |  |  | @ Cl=0.4, Cd= | 0.0054502
|  |  |  | @ Cl=0.6, Cd= | 0.0066547
alpha (deg) | Cl | Cd | Cm | Cl/Cd
-20 | -0.8288 | 0.27667 | 0.0673 | -2.9956
-19.5 | -0.807 | 0.26848 | 0.0625 | -3.0058
-19 | -0.785 | 0.26025 | 0.0577 | -3.0163
-18.5 | -0.7624 | 0.25173 | 0.0528 | -3.0286
-18 | -0.7408 | 0.2434 | 0.0477 | -3.0435
-17.5 | -0.7199 | 0.23514 | 0.0427 | -3.0616
-16.5 | -0.6785 | 0.21852 | 0.0351 | -3.105
-16 | -0.658 | 0.21086 | 0.0311 | -3.1206
-15.5 | -0.6373 | 0.203 | 0.0271 | -3.1394
-15 | -0.6167 | 0.19479 | 0.0224 | -3.166
-14.5 | -0.5988 | 0.18666 | 0.0177 | -3.208
-14 | -0.5814 | 0.17858 | 0.0136 | -3.2557
-13.5 | -0.5639 | 0.17049 | 0.0099 | -3.3075
-13 | -0.5472 | 0.16172 | 0.0077 | -3.3836
-12.5 | -0.5305 | 0.1544 | 0.0051 | -3.4359
-12 | -0.5151 | 0.14686 | 0.0021 | -3.5074
-11.5 | -0.501 | 0.13921 | -0.0008 | -3.5989
-11 | -0.4879 | 0.13135 | -0.0038 | -3.7145
-10.5 | -0.4777 | 0.12317 | -0.0085 | -3.8784
-10 | -0.4671 | 0.11517 | -0.0115 | -4.0557
-9.5 | -0.4575 | 0.10719 | -0.0142 | -4.2681
-9 | -0.4524 | 0.09972 | -0.0153 | -4.5367
-8.5 | -0.4424 | 0.09314 | -0.0176 | -4.7498
-8 | -0.4339 | 0.08532 | -0.0223 | -5.0856
-7 | -0.4484 | 0.0676 | -0.0275 | -6.6331
-6.5 | -0.4661 | 0.06085 | -0.0285 | -7.6598
-6 | -0.4775 | 0.05129 | -0.0358 | -9.3098
-5.5 | -0.4678 | 0.03876 | -0.046 | -12.0691
-5 | -0.4084 | 0.02287 | -0.0607 | -17.8575
-4.5 | -0.3291 | 0.01468 | -0.0661 | -22.4183
-4 | -0.2504 | 0.01088 | -0.0678 | -23.0147
-3.5 | -0.167 | 0.00902 | -0.0698 | -18.5144
-3 | -0.0874 | 0.00794 | -0.0711 | -11.0076
-2.5 | -0.0111 | 0.00722 | -0.0723 | -1.5374
-2 | 0.0563 | 0.00653 | -0.072 | 8.6217
-1.5 | 0.1198 | 0.00599 | -0.071 | 20
-1 | 0.1814 | 0.00558 | -0.0698 | 32.509
-0.5 | 0.2421 | 0.00535 | -0.0682 | 45.2523
0 | 0.3014 | 0.00529 | -0.0662 | 56.9754
0.5 | 0.359 | 0.00535 | -0.0637 | 67.1028
1 | 0.4122 | 0.00548 | -0.0601 | 75.219
1.5 | 0.4886 | 0.00578 | -0.0618 | 84.5329
2 | 0.5504 | 0.00625 | -0.0607 | 88.064
2.5 | 0.6129 | 0.00676 | -0.0595 | 90.6657
3 | 0.6754 | 0.00737 | -0.0583 | 91.6418
3.5 | 0.7379 | 0.00805 | -0.0569 | 91.6646
4 | 0.8007 | 0.0088 | -0.0553 | 90.9886
4.5 | 0.8633 | 0.00965 | -0.0534 | 89.4611
5 | 0.9257 | 0.01061 | -0.0511 | 87.2479
5.5 | 0.9875 | 0.01172 | -0.0484 | 84.2577
6 | 1.0466 | 0.01323 | -0.0449 | 79.1081
6.5 | 1.098 | 0.01563 | -0.0398 | 70.2495
7 | 1.1373 | 0.01917 | -0.033 | 59.3271
7.5 | 1.1557 | 0.0244 | -0.0252 | 47.3648
8 | 1.1411 | 0.03048 | -0.0165 | 37.4377
8.5 | 1.1096 | 0.03789 | -0.0126 | 29.2848
9 | 1.0735 | 0.04899 | -0.0178 | 21.9126
9.5 | 1.0423 | 0.06357 | -0.0291 | 16.3961
10 | 1.0126 | 0.07918 | -0.0398 | 12.7886
10.5 | 0.9828 | 0.09464 | -0.0492 | 10.3846
11 | 0.9567 | 0.11007 | -0.0583 | 8.6917
11.5 | 0.9376 | 0.12513 | -0.067 | 7.493
12 | 0.9268 | 0.13979 | -0.0753 | 6.6299
12.5 | 0.9243 | 0.15366 | -0.0829 | 6.0152
13 | 0.9284 | 0.16652 | -0.0899 | 5.5753
13.5 | 0.9373 | 0.17867 | -0.0964 | 5.246
14 | 0.9496 | 0.19027 | -0.1027 | 4.9908
14.5 | 0.9643 | 0.20152 | -0.1088 | 4.7851
15 | 0.9807 | 0.21241 | -0.1148 | 4.617
15.5 | 0.9984 | 0.22272 | -0.1204 | 4.4828
16 | 1.0179 | 0.23344 | -0.1262 | 4.3604
16.5 | 1.0384 | 0.24262 | -0.1313 | 4.2799
17 | 1.058 | 0.25267 | -0.1362 | 4.1873
17.5 | 1.0788 | 0.26272 | -0.1419 | 4.1063
18 | 1.0998 | 0.27261 | -0.1477 | 4.0343
18.5 | 1.1203 | 0.28257 | -0.1541 | 3.9647
19 | 1.1421 | 0.29298 | -0.1609 | 3.8982
19.5 | 1.1639 | 0.30269 | -0.1667 | 3.8452
20 | 1.1856 | 0.31211 | -0.1725 | 3.7987

## 41. Re 1M Mach 0.00 (1)
BIGFOIL.COM POLAR EXPORT
HN-327
HN-327 |  |  |  | Cl Max: | 1.069 | at alpha= | 8.5 | deg
JavaFoil+Calcfoil stall+Eppler ext transition |  |  |  | L/D Max: | 127.573 | at alpha= | 7 | deg
Re: | 1000000 |  |  | Cd Min: | 0.00554 | at alpha= | -1 | deg
Mach: | 0 |  |  | Cl=0 at alpha= | -2.4655 | deg
|  |  |  | @ Cl=0.1, Cd= | 0.0056603
|  |  |  | @ Cl=0.4, Cd= | 0.0064124
|  |  |  | @ Cl=0.6, Cd= | 0.0060489
alpha (deg) | Cl | Cd | Cm | Cl/Cd
-15 | -0.336 | 0.12517 | -0.021 | -2.688
-14.5 | -0.355 | 0.11762 | -0.021 | -3.016
-14 | -0.373 | 0.11017 | -0.02 | -3.385
-13.5 | -0.391 | 0.1099 | -0.02 | -3.559
-13 | -0.409 | 0.10188 | -0.02 | -4.012
-12.5 | -0.425 | 0.09616 | -0.02 | -4.423
-12 | -0.44 | 0.09005 | -0.02 | -4.89
-11.5 | -0.453 | 0.08305 | -0.02 | -5.457
-11 | -0.463 | 0.0784 | -0.019 | -5.909
-10.5 | -0.47 | 0.07276 | -0.019 | -6.457
-10 | -0.472 | 0.06786 | -0.019 | -6.956
-9.5 | -0.466 | 0.06356 | -0.019 | -7.324
-9 | -0.455 | 0.05938 | -0.018 | -7.657
-8.5 | -0.44 | 0.05549 | -0.018 | -7.925
-8 | -0.421 | 0.052 | -0.018 | -8.087
-7.5 | -0.397 | 0.04844 | -0.019 | -8.199
-7 | -0.37 | 0.04516 | -0.021 | -8.193
-6.5 | -0.339 | 0.0423 | -0.023 | -8.017
-6 | -0.379 | 0.0081 | -0.055 | -46.767
-5.5 | -0.332 | 0.0084 | -0.055 | -39.541
-5 | -0.282 | 0.00824 | -0.055 | -34.235
-4.5 | -0.23 | 0.00796 | -0.056 | -28.839
-4 | -0.175 | 0.00775 | -0.056 | -22.586
-3.5 | -0.119 | 0.00758 | -0.056 | -15.716
-3 | -0.062 | 0.00722 | -0.056 | -8.596
-2.5 | -0.004 | 0.00607 | -0.057 | -0.719
-2 | 0.054 | 0.0057 | -0.057 | 9.415
-1.5 | 0.112 | 0.00565 | -0.057 | 19.807
-1 | 0.17 | 0.00554 | -0.057 | 30.714
-0.5 | 0.228 | 0.00587 | -0.057 | 38.893
0 | 0.286 | 0.00622 | -0.058 | 46.032
0.5 | 0.344 | 0.0062 | -0.058 | 55.537
1 | 0.402 | 0.00642 | -0.058 | 62.656
1.5 | 0.46 | 0.00626 | -0.058 | 73.518
2 | 0.518 | 0.0061 | -0.058 | 84.889
2.5 | 0.576 | 0.00607 | -0.059 | 94.891
3 | 0.633 | 0.00602 | -0.059 | 105.103
3.5 | 0.69 | 0.00607 | -0.059 | 113.648
4 | 0.746 | 0.0062 | -0.059 | 120.271
4.5 | 0.801 | 0.00652 | -0.059 | 122.809
5 | 0.854 | 0.00695 | -0.059 | 122.913
5.5 | 0.904 | 0.00727 | -0.06 | 124.287
6 | 0.949 | 0.00755 | -0.06 | 125.668
6.5 | 0.987 | 0.00783 | -0.06 | 126.12
7 | 1.02 | 0.00799 | -0.06 | 127.573
7.5 | 1.045 | 0.00841 | -0.06 | 124.239
8 | 1.061 | 0.0087 | -0.061 | 121.933
8.5 | 1.069 | 0.00908 | -0.061 | 117.704
9 | 1.063 | 0.016 | -0.061 | 66.423
9.5 | 0.85 | 0.06191 | -0.027 | 13.731
10 | 0.838 | 0.06564 | -0.029 | 12.762
10.5 | 0.815 | 0.07102 | -0.026 | 11.478
11 | 0.789 | 0.07605 | -0.024 | 10.374
11.5 | 0.76 | 0.08173 | -0.024 | 9.296
12 | 0.727 | 0.08767 | -0.024 | 8.296
12.5 | 0.693 | 0.09322 | -0.023 | 7.429
13 | 0.657 | 0.09864 | -0.024 | 6.66
13.5 | 0.621 | 0.10547 | -0.024 | 5.886

## 42. Re 1M Mach 0.00 (2)
BIGFOIL.COM POLAR EXPORT
HN-327
HN-327 |  |  |  | Cl Max: | 1.353 | at alpha= | 12 | deg
XFOIL ncrit=9 |  |  |  | L/D Max: | 97.4576 | at alpha= | 4 | deg
Re: | 1000000 |  |  | Cd Min: | 0.21707 | at alpha= | 17 | deg
Mach: | 0 |  |  | Cl=0 at alpha= | -2.4667 | deg
|  |  |  | @ Cl=0.1, Cd= | 0.005054
|  |  |  | @ Cl=0.4, Cd= | 0.0047344
|  |  |  | @ Cl=0.6, Cd= | 0.0061874
alpha (deg) | Cl | Cd | Cm | Cl/Cd
-13 | -0.5444 | 0.14861 | 0.0057 | -3.6633
-12.5 | -0.5343 | 0.14167 | 0.0033 | -3.7714
-12 | -0.5256 | 0.13441 | 0.0007 | -3.9104
-11.5 | -0.5181 | 0.12667 | -0.0021 | -4.0902
-11 | -0.5127 | 0.11814 | -0.0055 | -4.3398
-10.5 | -0.5063 | 0.1096 | -0.009 | -4.6195
-10 | -0.5039 | 0.10089 | -0.0123 | -4.9945
-9.5 | -0.5035 | 0.09206 | -0.0159 | -5.4693
-9 | -0.5288 | 0.07804 | -0.0226 | -6.776
-8 | -0.6505 | 0.02531 | -0.0477 | -25.7013
-7.5 | -0.627 | 0.01776 | -0.0455 | -35.3041
-7 | -0.5862 | 0.01531 | -0.0436 | -38.2887
-6.5 | -0.5368 | 0.01421 | -0.0429 | -37.7762
-5.5 | -0.4024 | 0.01034 | -0.0486 | -38.9168
-5 | -0.3358 | 0.00951 | -0.0511 | -35.3102
-4.5 | -0.266 | 0.00851 | -0.0542 | -31.2573
-4 | -0.1973 | 0.00782 | -0.0569 | -25.2302
-3.5 | -0.1291 | 0.00716 | -0.0596 | -18.0307
-3 | -0.0656 | 0.00662 | -0.0612 | -9.9094
-2.5 | -0.0038 | 0.006 | -0.0625 | -0.63333
-2 | 0.0532 | 0.00542 | -0.0627 | 9.8155
-1.5 | 0.1069 | 0.005 | -0.0621 | 21.38
-1 | 0.1595 | 0.00468 | -0.0613 | 34.0812
-0.5 | 0.2117 | 0.00452 | -0.0603 | 46.8363
0 | 0.2632 | 0.00446 | -0.059 | 59.0135
0.5 | 0.3134 | 0.0045 | -0.0574 | 69.6444
1 | 0.3604 | 0.0046 | -0.0549 | 78.3478
1.5 | 0.4252 | 0.00482 | -0.0567 | 88.2158
2 | 0.4781 | 0.00519 | -0.0561 | 92.1195
2.5 | 0.5314 | 0.00559 | -0.0556 | 95.0626
3 | 0.5844 | 0.00604 | -0.0551 | 96.755
3.5 | 0.6373 | 0.00654 | -0.0547 | 97.4465
4 | 0.69 | 0.00708 | -0.0542 | 97.4576
4.5 | 0.7424 | 0.00767 | -0.0536 | 96.7927
5 | 0.7941 | 0.00834 | -0.0531 | 95.2158
5.5 | 0.846 | 0.00899 | -0.0525 | 94.1046
6 | 0.8971 | 0.00973 | -0.0518 | 92.1994
6.5 | 0.9472 | 0.01059 | -0.051 | 89.4429
7 | 0.9974 | 0.01141 | -0.0502 | 87.4145
7.5 | 1.0471 | 0.01228 | -0.0493 | 85.2687
8 | 1.0951 | 0.01339 | -0.0481 | 81.7849
8.5 | 1.1406 | 0.01483 | -0.0465 | 76.9117
9 | 1.1869 | 0.01599 | -0.0452 | 74.2276
9.5 | 1.2297 | 0.01755 | -0.0434 | 70.0684
10 | 1.2633 | 0.02017 | -0.0404 | 62.6326
10.5 | 1.2934 | 0.02296 | -0.0372 | 56.3328
11 | 1.3233 | 0.0254 | -0.0341 | 52.0984
11.5 | 1.3474 | 0.028 | -0.0305 | 48.1214
12 | 1.353 | 0.03115 | -0.0245 | 43.435
12.5 | 1.3488 | 0.03473 | -0.0189 | 38.8367
13 | 1.3366 | 0.0398 | -0.0156 | 33.5829
13.5 | 1.3123 | 0.04778 | -0.0159 | 27.4655
14 | 1.2871 | 0.05831 | -0.0208 | 22.0734
14.5 | 1.2402 | 0.07547 | -0.0313 | 16.433
15 | 1.1994 | 0.09373 | -0.0427 | 12.7963
15.5 | 1.1442 | 0.11674 | -0.0564 | 9.8013
16 | 1.0861 | 0.14285 | -0.0715 | 7.6031
16.5 | 0.9489 | 0.20925 | -0.1025 | 4.5348
17 | 0.962 | 0.21707 | -0.107 | 4.4318

## 43. Re 1M Mach 0.10 (1)
BIGFOIL.COM POLAR EXPORT
HN-327
HN-327 |  |  |  | Cl Max: | 1.065 | at alpha= | 8.5 | deg
JavaFoil+Calcfoil stall+Eppler ext transition |  |  |  | L/D Max: | 126.805 | at alpha= | 7 | deg
Re: | 1000000 |  |  | Cd Min: | 0.00555 | at alpha= | -1 | deg
Mach: | 0.1 |  |  | Cl=0 at alpha= | -2.4655 | deg
|  |  |  | @ Cl=0.1, Cd= | 0.0056841
|  |  |  | @ Cl=0.4, Cd= | 0.0064348
|  |  |  | @ Cl=0.6, Cd= | 0.10574
alpha (deg) | Cl | Cd | Cm | Cl/Cd
-15 | -0.298 | 0.12634 | -0.022 | -2.356
-14.5 | -0.318 | 0.11888 | -0.021 | -2.675
-14 | -0.339 | 0.11253 | -0.021 | -3.01
-13.5 | -0.36 | 0.10581 | -0.021 | -3.398
-13 | -0.38 | 0.09911 | -0.02 | -3.834
-12.5 | -0.4 | 0.09749 | -0.02 | -4.099
-12 | -0.418 | 0.09031 | -0.02 | -4.627
-11.5 | -0.434 | 0.08453 | -0.02 | -5.135
-11 | -0.447 | 0.07947 | -0.019 | -5.629
-10.5 | -0.457 | 0.07345 | -0.02 | -6.224
-10 | -0.462 | 0.06835 | -0.019 | -6.762
-9.5 | -0.458 | 0.06414 | -0.019 | -7.14
-9 | -0.449 | 0.06008 | -0.019 | -7.479
-8.5 | -0.436 | 0.05567 | -0.019 | -7.836
-8 | -0.418 | 0.05209 | -0.018 | -8.031
-7.5 | -0.396 | 0.04877 | -0.02 | -8.125
-7 | -0.37 | 0.04557 | -0.021 | -8.112
-6.5 | -0.34 | 0.04228 | -0.024 | -8.031
-6 | -0.38 | 0.00812 | -0.055 | -46.783
-5.5 | -0.333 | 0.0084 | -0.056 | -39.657
-5 | -0.283 | 0.00832 | -0.056 | -34.019
-4.5 | -0.231 | 0.00796 | -0.056 | -28.955
-4 | -0.176 | 0.00775 | -0.056 | -22.684
-3.5 | -0.12 | 0.00757 | -0.056 | -15.796
-3 | -0.062 | 0.0073 | -0.057 | -8.545
-2.5 | -0.004 | 0.00612 | -0.057 | -0.716
-2 | 0.054 | 0.0057 | -0.057 | 9.457
-1.5 | 0.112 | 0.00568 | -0.057 | 19.795
-1 | 0.171 | 0.00555 | -0.057 | 30.794
-0.5 | 0.229 | 0.00589 | -0.058 | 38.967
0 | 0.288 | 0.00625 | -0.058 | 46.064
0.5 | 0.346 | 0.00623 | -0.058 | 55.592
1 | 0.404 | 0.00645 | -0.058 | 62.718
1.5 | 0.463 | 0.00629 | -0.058 | 73.567
2 | 0.521 | 0.00613 | -0.059 | 84.975
2.5 | 0.579 | 0.00609 | -0.059 | 94.949
3 | 0.636 | 0.00605 | -0.059 | 105.163
3.5 | 0.693 | 0.0061 | -0.059 | 113.65
4 | 0.75 | 0.00628 | -0.059 | 119.327
4.5 | 0.805 | 0.00657 | -0.06 | 122.42
5 | 0.858 | 0.00699 | -0.06 | 122.745
5.5 | 0.908 | 0.00731 | -0.06 | 124.194
6 | 0.952 | 0.00758 | -0.06 | 125.598
6.5 | 0.991 | 0.00787 | -0.06 | 125.836
7 | 1.022 | 0.00806 | -0.06 | 126.805
7.5 | 1.045 | 0.00848 | -0.061 | 123.334
8 | 1.06 | 0.00878 | -0.061 | 120.679
8.5 | 1.065 | 0.00917 | -0.061 | 116.084
9 | 1.049 | 0.01632 | -0.06 | 64.27
9.5 | 0.84 | 0.06236 | -0.026 | 13.474
10 | 0.822 | 0.06683 | -0.026 | 12.293
10.5 | 0.797 | 0.07182 | -0.026 | 11.095
11 | 0.766 | 0.07707 | -0.024 | 9.939
11.5 | 0.732 | 0.08246 | -0.024 | 8.875
12 | 0.694 | 0.08865 | -0.023 | 7.831
12.5 | 0.655 | 0.09483 | -0.024 | 6.909
13 | 0.615 | 0.10014 | -0.024 | 6.142
13.5 | 0.575 | 0.10574 | -0.024 | 5.435

## 44. Re 1M Mach 0.10 (2)
BIGFOIL.COM POLAR EXPORT
HN-327
HN-327 |  |  |  | Cl Max: | 1.3379 | at alpha= | 11.5 | deg
XFOIL ncrit=9 |  |  |  | L/D Max: | 295.493 | at alpha= | -0.5 | deg
Re: | 1000000 |  |  | Cd Min: | 0.24813 | at alpha= | -20 | deg
Mach: | 0.1 |  |  | Cl=0 at alpha= | -2.4758 | deg
|  |  |  | @ Cl=0.1, Cd= | 0.00079475
|  |  |  | @ Cl=0.4, Cd= | 0.0047475
|  |  |  | @ Cl=0.6, Cd= | 0.0062029
alpha (deg) | Cl | Cd | Cm | Cl/Cd
-20 | -0.7406 | 0.24813 | 0.0521 | -2.9847
-19.5 | -0.7242 | 0.24137 | 0.0481 | -3.0004
-19 | -0.7078 | 0.23468 | 0.0442 | -3.016
-18.5 | -0.6917 | 0.22776 | 0.0404 | -3.037
-18 | -0.6774 | 0.21998 | 0.037 | -3.0794
-17.5 | -0.6614 | 0.21398 | 0.0338 | -3.0909
-17 | -0.6456 | 0.20758 | 0.0305 | -3.1101
-16.5 | -0.6301 | 0.20097 | 0.0272 | -3.1353
-16 | -0.6148 | 0.1937 | 0.0238 | -3.174
-15.5 | -0.6008 | 0.18592 | 0.0197 | -3.2315
-15 | -0.5875 | 0.17862 | 0.0164 | -3.2891
-14.5 | -0.5752 | 0.17096 | 0.0132 | -3.3645
-14 | -0.567 | 0.16257 | 0.0107 | -3.4877
-13.5 | -0.5548 | 0.15592 | 0.0083 | -3.5582
-13 | -0.5436 | 0.1492 | 0.0059 | -3.6434
-12.5 | -0.5334 | 0.14222 | 0.0034 | -3.7505
-12 | -0.5244 | 0.13494 | 0.0008 | -3.8862
-11.5 | -0.5169 | 0.12711 | -0.002 | -4.0666
-11 | -0.5107 | 0.11858 | -0.0056 | -4.3068
-10.5 | -0.5047 | 0.11015 | -0.0089 | -4.5819
-10 | -0.5018 | 0.10151 | -0.0122 | -4.9434
-9.5 | -0.5009 | 0.09277 | -0.0156 | -5.3994
-9 | -0.5256 | 0.07904 | -0.0221 | -6.6498
-8.5 | -0.6345 | 0.04115 | -0.0471 | -15.4192
-8 | -0.645 | 0.02824 | -0.0482 | -22.8399
-7.5 | -0.6286 | 0.01925 | -0.0461 | -32.6545
-7 | -0.59 | 0.01591 | -0.0441 | -37.0836
-6.5 | -0.5399 | 0.01472 | -0.0435 | -36.678
-6 | -0.4721 | 0.0128 | -0.0464 | -36.8828
-5.5 | -0.4048 | 0.01052 | -0.0492 | -38.4791
-5 | -0.3376 | 0.00958 | -0.0516 | -35.2401
-4.5 | -0.2471 | 0.00132 | -0.0567 | -187.197
-4 | -0.1829 | 0.00119 | -0.0586 | -153.6975
-3.5 | -0.1177 | 0.00108 | -0.0607 | -108.9815
-3 | -0.0594 | 0.001 | -0.0613 | -59.4
-2.5 | -0.0026 | 0.00092 | -0.0616 | -2.8261
-2 | 0.0512 | 0.00085 | -0.0613 | 60.2353
-1.5 | 0.1042 | 0.00079 | -0.0607 | 131.8987
-1 | 0.1571 | 0.00074 | -0.0601 | 212.2973
-0.5 | 0.2098 | 0.00071 | -0.0593 | 295.493
0 | 0.2645 | 0.00448 | -0.0593 | 59.0402
0.5 | 0.3151 | 0.00452 | -0.0577 | 69.7124
1 | 0.3624 | 0.00462 | -0.0552 | 78.4416
1.5 | 0.4273 | 0.00484 | -0.0569 | 88.2851
2 | 0.4805 | 0.00521 | -0.0563 | 92.2265
2.5 | 0.5341 | 0.00561 | -0.0558 | 95.205
3.5 | 0.6408 | 0.00657 | -0.0548 | 97.5342
4 | 0.6937 | 0.00712 | -0.0543 | 97.4298
4.5 | 0.7464 | 0.00772 | -0.0537 | 96.6839
5 | 0.7985 | 0.0084 | -0.0531 | 95.0595
5.5 | 0.8508 | 0.00905 | -0.0525 | 94.011
6 | 0.9022 | 0.0098 | -0.0517 | 92.0612
6.5 | 0.9526 | 0.01068 | -0.0509 | 89.1948
7 | 1.003 | 0.01155 | -0.05 | 86.8398
7.5 | 1.0527 | 0.01251 | -0.0489 | 84.1487
8 | 1.1014 | 0.01357 | -0.0477 | 81.1643
8.5 | 1.1469 | 0.01509 | -0.0459 | 76.004
9 | 1.193 | 0.01635 | -0.0444 | 72.9664
9.5 | 1.2345 | 0.01813 | -0.0423 | 68.0916
10 | 1.2649 | 0.02117 | -0.0388 | 59.7496
10.5 | 1.2949 | 0.02392 | -0.0354 | 54.1346
11 | 1.3209 | 0.02672 | -0.0318 | 49.4349
11.5 | 1.3379 | 0.02968 | -0.0273 | 45.0775
12 | 1.3321 | 0.03336 | -0.0204 | 39.9311
12.5 | 1.3205 | 0.03804 | -0.0159 | 34.7135
13 | 1.3006 | 0.04491 | -0.015 | 28.9601
13.5 | 1.2685 | 0.05579 | -0.0192 | 22.737
14 | 1.2355 | 0.06989 | -0.0279 | 17.6778
14.5 | 1.1851 | 0.08984 | -0.0405 | 13.1912
15 | 1.1411 | 0.10995 | -0.0526 | 10.3784
15.5 | 1.0898 | 0.13346 | -0.0663 | 8.1657
16.5 | 0.9506 | 0.21074 | -0.1037 | 4.5108

## 45. Re 1M Mach 0.25 (1)
BIGFOIL.COM POLAR EXPORT
HN-327
HN-327 |  |  |  | Cl Max: | 1.043 | at alpha= | 7.5 | deg
JavaFoil+Calcfoil stall+Eppler ext transition |  |  |  | L/D Max: | 124.788 | at alpha= | 6 | deg
Re: | 1000000 |  |  | Cd Min: | 0.00567 | at alpha= | -1 | deg
Mach: | 0.25 |  |  | Cl=0 at alpha= | -2.4583 | deg
|  |  |  | @ Cl=0.1, Cd= | 0.0058157
|  |  |  | @ Cl=0.4, Cd= | 0.10072
|  |  |  | @ Cl=0.6, Cd= | 0.10072
alpha (deg) | Cl | Cd | Cm | Cl/Cd
-13.5 | -0.061 | 0.1063 | -0.023 | -0.577
-13 | -0.059 | 0.10383 | -0.023 | -0.564
-12.5 | -0.139 | 0.09862 | -0.023 | -1.413
-12 | -0.205 | 0.09297 | -0.023 | -2.203
-11.5 | -0.258 | 0.08675 | -0.022 | -2.975
-11 | -0.304 | 0.08097 | -0.022 | -3.76
-10.5 | -0.344 | 0.07977 | -0.021 | -4.316
-10 | -0.376 | 0.07268 | -0.021 | -5.178
-9.5 | -0.393 | 0.06727 | -0.02 | -5.842
-9 | -0.402 | 0.06222 | -0.02 | -6.466
-8.5 | -0.404 | 0.05779 | -0.02 | -6.992
-8 | -0.398 | 0.05372 | -0.02 | -7.411
-7.5 | -0.385 | 0.05022 | -0.02 | -7.664
-7 | -0.365 | 0.04678 | -0.021 | -7.799
-6.5 | -0.339 | 0.04333 | -0.022 | -7.82
-6 | -0.308 | 0.03994 | -0.027 | -7.72
-5.5 | -0.338 | 0.00858 | -0.057 | -39.384
-5 | -0.289 | 0.00844 | -0.057 | -34.187
-4.5 | -0.236 | 0.00817 | -0.057 | -28.864
-4 | -0.18 | 0.0079 | -0.058 | -22.814
-3.5 | -0.123 | 0.00769 | -0.058 | -15.967
-3 | -0.064 | 0.00735 | -0.058 | -8.708
-2.5 | -0.005 | 0.00643 | -0.058 | -0.7
-2 | 0.055 | 0.00586 | -0.059 | 9.445
-1.5 | 0.116 | 0.0058 | -0.059 | 19.919
-1 | 0.176 | 0.00567 | -0.059 | 30.986
-0.5 | 0.236 | 0.00602 | -0.059 | 39.173
0 | 0.296 | 0.00636 | -0.059 | 46.518
0.5 | 0.356 | 0.00636 | -0.06 | 55.954
1 | 0.416 | 0.0066 | -0.06 | 62.994
1.5 | 0.475 | 0.00644 | -0.06 | 73.836
2 | 0.535 | 0.00628 | -0.06 | 85.145
2.5 | 0.594 | 0.00624 | -0.06 | 95.208
3 | 0.654 | 0.0062 | -0.061 | 105.35
3.5 | 0.712 | 0.00629 | -0.061 | 113.307
4 | 0.77 | 0.00645 | -0.061 | 119.391
4.5 | 0.826 | 0.00678 | -0.061 | 121.753
5 | 0.879 | 0.0072 | -0.061 | 122.093
5.5 | 0.93 | 0.00767 | -0.062 | 121.265
6 | 0.972 | 0.00779 | -0.062 | 124.788
6.5 | 1.007 | 0.00819 | -0.062 | 122.969
7 | 1.031 | 0.00854 | -0.062 | 120.686
7.5 | 1.043 | 0.00891 | -0.062 | 117.091
8 | 1.041 | 0.0093 | -0.062 | 111.899
8.5 | 0.83 | 0.05388 | -0.035 | 15.397
9 | 0.794 | 0.06035 | -0.027 | 13.155
9.5 | 0.752 | 0.0654 | -0.024 | 11.498
10 | 0.698 | 0.07078 | -0.023 | 9.862
10.5 | 0.633 | 0.07631 | -0.023 | 8.296
11 | 0.559 | 0.08225 | -0.024 | 6.794
11.5 | 0.477 | 0.08767 | -0.025 | 5.437
12 | 0.388 | 0.09404 | -0.025 | 4.125
12.5 | 0.291 | 0.10072 | -0.026 | 2.888

## 46. Re 1M Mach 0.25 (2)
BIGFOIL.COM POLAR EXPORT
HN-327
HN-327 |  |  |  | Cl Max: | 1.2657 | at alpha= | 10 | deg
XFOIL ncrit=9 |  |  |  | L/D Max: | 97.3855 | at alpha= | 3.5 | deg
Re: | 1000000 |  |  | Cd Min: | 0.25251 | at alpha= | -20 | deg
Mach: | 0.25 |  |  | Cl=0 at alpha= | -2.4648 | deg
|  |  |  | @ Cl=0.1, Cd= | 0.0052328
|  |  |  | @ Cl=0.4, Cd= | 0.0048379
|  |  |  | @ Cl=0.6, Cd= | 0.0062035
alpha (deg) | Cl | Cd | Cm | Cl/Cd
-20 | -0.7548 | 0.25251 | 0.0545 | -2.9892
-19.5 | -0.7374 | 0.24555 | 0.0504 | -3.0031
-19 | -0.7201 | 0.23864 | 0.0463 | -3.0175
-18.5 | -0.703 | 0.23152 | 0.0423 | -3.0365
-18 | -0.6872 | 0.22393 | 0.039 | -3.0688
-17.5 | -0.6703 | 0.21764 | 0.0356 | -3.0799
-17 | -0.6535 | 0.21098 | 0.032 | -3.0974
-16.5 | -0.637 | 0.2041 | 0.0285 | -3.121
-16 | -0.6202 | 0.19639 | 0.0248 | -3.158
-15.5 | -0.6055 | 0.18871 | 0.0206 | -3.2086
-15 | -0.5911 | 0.18133 | 0.0172 | -3.2598
-14.5 | -0.58 | 0.1726 | 0.0139 | -3.3604
-14 | -0.566 | 0.16599 | 0.0118 | -3.4098
-13.5 | -0.5529 | 0.15917 | 0.0091 | -3.4736
-13 | -0.5407 | 0.15215 | 0.0065 | -3.5537
-12.5 | -0.5297 | 0.14495 | 0.0038 | -3.6544
-12 | -0.5195 | 0.13756 | 0.0012 | -3.7765
-11.5 | -0.5113 | 0.129 | -0.0026 | -3.9636
-11 | -0.5029 | 0.12121 | -0.0054 | -4.149
-10.5 | -0.4969 | 0.1128 | -0.0085 | -4.4051
-10 | -0.4924 | 0.10443 | -0.0115 | -4.7151
-9.5 | -0.4893 | 0.09606 | -0.0146 | -5.0937
-9 | -0.4993 | 0.08654 | -0.0185 | -5.7696
-8 | -0.518 | 0.06839 | -0.0266 | -7.5742
-7 | -0.5958 | 0.02447 | -0.0469 | -24.3482
-6.5 | -0.5551 | 0.01912 | -0.0466 | -29.0324
-6 | -0.4863 | 0.01505 | -0.0498 | -32.3123
-5.5 | -0.416 | 0.01275 | -0.0523 | -32.6275
-5 | -0.3477 | 0.01012 | -0.0546 | -34.3577
-4.5 | -0.2732 | 0.00927 | -0.0578 | -29.4714
-4 | -0.2046 | 0.00808 | -0.0597 | -25.3218
-3.5 | -0.1312 | 0.00731 | -0.0627 | -17.948
-3 | -0.0662 | 0.00675 | -0.0639 | -9.8074
-2.5 | -0.0041 | 0.00615 | -0.0646 | -0.66667
-2 | 0.0542 | 0.00558 | -0.0646 | 9.7133
-1.5 | 0.1096 | 0.00516 | -0.0639 | 21.2403
-1 | 0.1641 | 0.00484 | -0.063 | 33.905
-0.5 | 0.2182 | 0.00467 | -0.0619 | 46.7238
0 | 0.2718 | 0.00461 | -0.0607 | 58.9588
0.5 | 0.3243 | 0.00464 | -0.0591 | 69.8922
1 | 0.3736 | 0.00475 | -0.0567 | 78.6526
1.5 | 0.4367 | 0.00496 | -0.0575 | 88.0444
2 | 0.4938 | 0.00534 | -0.0573 | 92.4719
2.5 | 0.549 | 0.00576 | -0.0567 | 95.3125
3 | 0.6042 | 0.00624 | -0.0561 | 96.8269
3.5 | 0.6593 | 0.00677 | -0.0555 | 97.3855
4 | 0.7141 | 0.00735 | -0.0548 | 97.1565
4.5 | 0.7687 | 0.00798 | -0.0541 | 96.3283
5 | 0.8228 | 0.0087 | -0.0532 | 94.5747
5.5 | 0.8771 | 0.00939 | -0.0523 | 93.4079
6 | 0.9303 | 0.01024 | -0.0513 | 90.8496
6.5 | 0.9827 | 0.01121 | -0.05 | 87.6628
7 | 1.0354 | 0.01214 | -0.0487 | 85.2883
7.5 | 1.0855 | 0.01345 | -0.0468 | 80.7063
8 | 1.132 | 0.01525 | -0.0444 | 74.2295
8.5 | 1.1776 | 0.01703 | -0.0418 | 69.1486
9 | 1.2199 | 0.01905 | -0.0389 | 64.0367
9.5 | 1.2524 | 0.02206 | -0.035 | 56.7724
10 | 1.2657 | 0.02673 | -0.0292 | 47.3513
10.5 | 1.2619 | 0.03146 | -0.022 | 40.1113
11 | 1.2418 | 0.03671 | -0.0155 | 33.8273
11.5 | 1.2194 | 0.0437 | -0.0139 | 27.9039
12 | 1.1851 | 0.05503 | -0.0191 | 21.5355
12.5 | 1.1519 | 0.07004 | -0.0293 | 16.4463
13 | 1.1163 | 0.0875 | -0.0407 | 12.7577
13.5 | 1.0734 | 0.10703 | -0.0523 | 10.029
14 | 1.043 | 0.12462 | -0.0623 | 8.3694
14.5 | 1.0247 | 0.14045 | -0.071 | 7.2958
15 | 0.9438 | 0.18 | -0.0907 | 5.2433

## 47. Re 1M Mach 0.50 (1)
BIGFOIL.COM POLAR EXPORT
HN-327
HN-327 |  |  |  | Cl Max: | 1.23 | at alpha= | 20 | deg
JavaFoil+Calcfoil stall+Eppler ext transition |  |  |  | L/D Max: | 118.63 | at alpha= | 4.5 | deg
Re: | 1000000 |  |  | Cd Min: | 0.00607 | at alpha= | -0.5 | deg
Mach: | 0.5 |  |  | Cl=0 at alpha= | -2.4627 | deg
|  |  |  | @ Cl=0.1, Cd= | 0.0063288
|  |  |  | @ Cl=0.4, Cd= | 0.0069691
|  |  |  | @ Cl=0.6, Cd= | 0.0069682
alpha (deg) | Cl | Cd | Cm | Cl/Cd
-20 | -0.901 | 0.1994 | -0.032 | -4.521
-19.5 | -0.876 | 0.18929 | -0.031 | -4.629
-19 | -0.852 | 0.18471 | -0.031 | -4.61
-18.5 | -0.827 | 0.18158 | -0.032 | -4.554
-18 | -0.802 | 0.17404 | -0.032 | -4.61
-17.5 | -0.778 | 0.16934 | -0.032 | -4.592
-17 | -0.752 | 0.16406 | -0.031 | -4.582
-16.5 | -0.726 | 0.15926 | -0.03 | -4.559
-16 | -0.701 | 0.15392 | -0.03 | -4.555
-15.5 | -0.676 | 0.14985 | -0.031 | -4.512
-15 | -0.651 | 0.14588 | -0.031 | -4.464
-14.5 | -0.626 | 0.13955 | -0.031 | -4.486
-14 | -0.599 | 0.13005 | -0.029 | -4.609
-13.5 | -0.574 | 0.12773 | -0.029 | -4.495
-13 | -0.549 | 0.12411 | -0.029 | -4.423
-12.5 | -0.524 | 0.12053 | -0.029 | -4.343
-12 | -0.497 | 0.11447 | -0.028 | -4.344
-11.5 | -0.472 | 0.11056 | -0.028 | -4.266
-11 | -0.446 | 0.10712 | -0.028 | -4.165
-10.5 | -0.421 | 0.10291 | -0.028 | -4.087
-10 | -0.394 | 0.09468 | -0.026 | -4.165
-9.5 | -0.369 | 0.09129 | -0.027 | -4.038
-9 | -0.343 | 0.08807 | -0.027 | -3.893
-8.5 | -0.317 | 0.08662 | -0.027 | -3.66
-8 | -0.291 | 0.0674 | -0.025 | -4.314
-7.5 | -0.265 | 0.05624 | -0.025 | -4.709
-7 | -0.239 | 0.04994 | -0.026 | -4.783
-6.5 | -0.213 | 0.06622 | -0.025 | -3.211
-6 | -0.186 | 0.04635 | -0.024 | -4.022
-5.5 | -0.244 | 0.04173 | -0.023 | -5.858
-5 | -0.238 | 0.03842 | -0.024 | -6.194
-4.5 | -0.253 | 0.00886 | -0.064 | -28.599
-4 | -0.198 | 0.00846 | -0.065 | -23.354
-3.5 | -0.136 | 0.00819 | -0.065 | -16.611
-3 | -0.071 | 0.00792 | -0.065 | -8.987
-2.5 | -0.005 | 0.00757 | -0.065 | -0.664
-2 | 0.062 | 0.00655 | -0.065 | 9.439
-1.5 | 0.129 | 0.00616 | -0.066 | 20.936
-1 | 0.196 | 0.00616 | -0.066 | 31.858
-0.5 | 0.263 | 0.00607 | -0.066 | 43.434
0 | 0.331 | 0.00694 | -0.066 | 47.599
0.5 | 0.398 | 0.00696 | -0.067 | 57.098
1 | 0.464 | 0.00726 | -0.067 | 64.008
1.5 | 0.531 | 0.00705 | -0.067 | 75.294
2 | 0.598 | 0.00697 | -0.067 | 85.757
2.5 | 0.664 | 0.00691 | -0.068 | 95.997
3 | 0.729 | 0.00695 | -0.068 | 104.962
3.5 | 0.794 | 0.0072 | -0.068 | 110.248
4 | 0.857 | 0.0075 | -0.068 | 114.13
4.5 | 0.916 | 0.00772 | -0.068 | 118.63
5 | 0.969 | 0.00833 | -0.069 | 116.373
5.5 | 1.011 | 0.00872 | -0.069 | 115.967
6 | 1.017 | 0.00941 | -0.069 | 108.105
6.5 | 0.742 | 0.04721 | -0.028 | 15.712
7 | 0.508 | 0.05329 | -0.025 | 9.536
7.5 | 0.535 | 0.05955 | -0.026 | 8.99
8 | 0.563 | 0.05841 | -0.027 | 9.635
8.5 | 0.59 | 0.06908 | -0.028 | 8.54
9 | 0.618 | 0.09103 | -0.03 | 6.786
9.5 | 0.645 | 0.09292 | -0.03 | 6.939
10 | 0.672 | 0.09759 | -0.03 | 6.884
10.5 | 0.7 | 0.10655 | -0.032 | 6.57
11 | 0.727 | 0.10685 | -0.032 | 6.805
11.5 | 0.756 | 0.11306 | -0.034 | 6.683
12 | 0.783 | 0.1165 | -0.035 | 6.721
12.5 | 0.81 | 0.12032 | -0.035 | 6.733
13 | 0.838 | 0.12774 | -0.036 | 6.562
13.5 | 0.867 | 0.13307 | -0.037 | 6.512
14 | 0.894 | 0.14133 | -0.038 | 6.325
14.5 | 0.921 | 0.14353 | -0.038 | 6.419
15 | 0.952 | 0.15423 | -0.04 | 6.172
15.5 | 0.978 | 0.15388 | -0.04 | 6.355
16 | 1.005 | 0.15877 | -0.04 | 6.333
16.5 | 1.033 | 0.16286 | -0.04 | 6.341
17 | 1.064 | 0.17132 | -0.042 | 6.208
17.5 | 1.09 | 0.17494 | -0.042 | 6.231
18 | 1.117 | 0.17848 | -0.042 | 6.259
18.5 | 1.144 | 0.21666 | -0.043 | 5.282
19 | 1.173 | 0.19167 | -0.043 | 6.117
19.5 | 1.202 | 0.1974 | -0.044 | 6.092
20 | 1.23 | 0.2022 | -0.045 | 6.081

## 48. Re 1M Mach 0.50 (2)
BIGFOIL.COM POLAR EXPORT
HN-327
HN-327 |  |  |  | Cl Max: | 1.1867 | at alpha= | 20 | deg
XFOIL ncrit=9 |  |  |  | L/D Max: | 97.7075 | at alpha= | 3.5 | deg
Re: | 1000000 |  |  | Cd Min: | 0.31121 | at alpha= | 20 | deg
Mach: | 0.5 |  |  | Cl=0 at alpha= | -2.439 | deg
|  |  |  | @ Cl=0.1, Cd= | 0.0058986
|  |  |  | @ Cl=0.4, Cd= | 0.0052502
|  |  |  | @ Cl=0.6, Cd= | 0.0062713
alpha (deg) | Cl | Cd | Cm | Cl/Cd
-20 | -0.8256 | 0.27572 | 0.066 | -2.9943
-19 | -0.7828 | 0.25884 | 0.0567 | -3.0243
-18.5 | -0.7618 | 0.25092 | 0.0524 | -3.036
-18 | -0.7405 | 0.24312 | 0.0479 | -3.0458
-17.5 | -0.719 | 0.23512 | 0.0435 | -3.058
-17 | -0.6978 | 0.22703 | 0.0391 | -3.0736
-16.5 | -0.676 | 0.21847 | 0.0346 | -3.0942
-16 | -0.6558 | 0.2101 | 0.0299 | -3.1214
-15.5 | -0.6366 | 0.20174 | 0.0253 | -3.1555
-15 | -0.6174 | 0.19347 | 0.0224 | -3.1912
-14.5 | -0.5982 | 0.186 | 0.0189 | -3.2161
-14 | -0.5797 | 0.17828 | 0.0154 | -3.2516
-13.5 | -0.5619 | 0.17042 | 0.0119 | -3.2971
-13 | -0.5448 | 0.16234 | 0.0084 | -3.3559
-12.5 | -0.5294 | 0.15401 | 0.0041 | -3.4374
-12 | -0.515 | 0.14607 | 0.0008 | -3.5257
-11.5 | -0.5022 | 0.13786 | -0.0023 | -3.6428
-11 | -0.49 | 0.12984 | -0.0052 | -3.7739
-10.5 | -0.4828 | 0.12135 | -0.0073 | -3.9786
-10 | -0.4705 | 0.1146 | -0.0093 | -4.1056
-9.5 | -0.4609 | 0.10715 | -0.0119 | -4.3014
-9 | -0.4504 | 0.0992 | -0.016 | -4.5403
-8.5 | -0.4469 | 0.09154 | -0.0179 | -4.882
-8 | -0.4434 | 0.08348 | -0.0211 | -5.3115
-7.5 | -0.4435 | 0.07567 | -0.024 | -5.861
-7 | -0.4597 | 0.06588 | -0.0279 | -6.9778
-6.5 | -0.482 | 0.05762 | -0.0302 | -8.3652
-6 | -0.4927 | 0.04792 | -0.0371 | -10.2817
-5.5 | -0.4472 | 0.03074 | -0.0573 | -14.5478
-5 | -0.3867 | 0.01728 | -0.068 | -22.3785
-4.5 | -0.3112 | 0.01201 | -0.0701 | -25.9117
-4 | -0.2262 | 0.00929 | -0.0723 | -24.3488
-3.5 | -0.1491 | 0.0081 | -0.0729 | -18.4074
-3 | -0.0765 | 0.00718 | -0.0728 | -10.6546
-2.5 | -0.0078 | 0.00666 | -0.0724 | -1.1712
-2 | 0.0561 | 0.00618 | -0.0713 | 9.0777
-1.5 | 0.1185 | 0.00578 | -0.0701 | 20.5017
-1 | 0.1805 | 0.00544 | -0.0691 | 33.1801
-0.5 | 0.2422 | 0.00521 | -0.068 | 46.4875
0 | 0.3034 | 0.00512 | -0.0667 | 59.2578
0.5 | 0.3639 | 0.00517 | -0.0651 | 70.3868
1 | 0.4224 | 0.0053 | -0.0629 | 79.6981
1.5 | 0.4769 | 0.00548 | -0.0597 | 87.0255
2 | 0.5518 | 0.00589 | -0.0612 | 93.6842
2.5 | 0.615 | 0.00639 | -0.0603 | 96.2441
3 | 0.6783 | 0.00696 | -0.0591 | 97.4569
3.5 | 0.7416 | 0.00759 | -0.0578 | 97.7075
4 | 0.8052 | 0.00828 | -0.0563 | 97.2464
4.5 | 0.8687 | 0.00906 | -0.0545 | 95.883
5 | 0.932 | 0.00995 | -0.0523 | 93.6683
5.5 | 0.9948 | 0.01099 | -0.0497 | 90.5187
6 | 1.0555 | 0.01235 | -0.0463 | 85.4656
6.5 | 1.1117 | 0.01434 | -0.0417 | 77.5244
7 | 1.1517 | 0.01789 | -0.0347 | 64.3767
7.5 | 1.1698 | 0.02327 | -0.0265 | 50.2707
8 | 1.1542 | 0.02963 | -0.0173 | 38.9538
8.5 | 1.1215 | 0.03685 | -0.0123 | 30.4342
9 | 1.085 | 0.04743 | -0.0164 | 22.8758
9.5 | 1.0539 | 0.06166 | -0.0276 | 17.0921
10 | 1.025 | 0.07732 | -0.0386 | 13.2566
10.5 | 0.9959 | 0.09267 | -0.048 | 10.7467
11 | 0.9716 | 0.10755 | -0.0569 | 9.0339
11.5 | 0.9529 | 0.12222 | -0.0655 | 7.7966
12 | 0.9416 | 0.13653 | -0.0739 | 6.8967
12.5 | 0.9371 | 0.1504 | -0.0818 | 6.2307
13 | 0.939 | 0.1635 | -0.0891 | 5.7431
13.5 | 0.9451 | 0.17593 | -0.0961 | 5.372
14 | 0.9556 | 0.18829 | -0.1027 | 5.0752
14.5 | 0.9693 | 0.19974 | -0.1089 | 4.8528
15 | 0.9848 | 0.21099 | -0.115 | 4.6675
15.5 | 1.0019 | 0.2219 | -0.121 | 4.5151
16.5 | 1.039 | 0.24452 | -0.1331 | 4.2491
17 | 1.0597 | 0.25451 | -0.1388 | 4.1637
17.5 | 1.0807 | 0.264 | -0.1444 | 4.0936
18 | 1.1019 | 0.27316 | -0.1499 | 4.0339
18.5 | 1.1231 | 0.28203 | -0.1553 | 3.9822
19 | 1.144 | 0.29148 | -0.1602 | 3.9248
19.5 | 1.1654 | 0.30132 | -0.166 | 3.8676
20 | 1.1867 | 0.31121 | -0.1721 | 3.8132

## 49. Re 2M Mach 0.00 (1)
BIGFOIL.COM POLAR EXPORT
HN-327
HN-327 |  |  |  | Cl Max: | 1.069 | at alpha= | 8.5 | deg
JavaFoil+Calcfoil stall+Eppler ext transition |  |  |  | L/D Max: | 145.095 | at alpha= | 7 | deg
Re: | 2000000 |  |  | Cd Min: | 0.00575 | at alpha= | -2 | deg
Mach: | 0 |  |  | Cl=0 at alpha= | -2.4655 | deg
|  |  |  | @ Cl=0.1, Cd= | 0.0057659
|  |  |  | @ Cl=0.4, Cd= | 0.0062783
|  |  |  | @ Cl=0.6, Cd= | 0.0058732
alpha (deg) | Cl | Cd | Cm | Cl/Cd
-15 | -0.337 | 0.11579 | -0.023 | -2.911
-14.5 | -0.355 | 0.10942 | -0.023 | -3.248
-14 | -0.374 | 0.1031 | -0.023 | -3.624
-13.5 | -0.392 | 0.09777 | -0.023 | -4.008
-13 | -0.41 | 0.09224 | -0.023 | -4.44
-12.5 | -0.426 | 0.0868 | -0.023 | -4.909
-12 | -0.441 | 0.08235 | -0.022 | -5.355
-11.5 | -0.454 | 0.07775 | -0.022 | -5.838
-11 | -0.464 | 0.07374 | -0.021 | -6.287
-10.5 | -0.47 | 0.06894 | -0.022 | -6.824
-10 | -0.473 | 0.06475 | -0.022 | -7.299
-9.5 | -0.466 | 0.06065 | -0.022 | -7.686
-9 | -0.455 | 0.05676 | -0.021 | -8.019
-8.5 | -0.44 | 0.05316 | -0.021 | -8.283
-8 | -0.421 | 0.04989 | -0.022 | -8.444
-7.5 | -0.399 | 0.0463 | -0.025 | -8.611
-7 | -0.461 | 0.00795 | -0.055 | -57.95
-6.5 | -0.422 | 0.00769 | -0.055 | -54.895
-6 | -0.379 | 0.00793 | -0.055 | -47.774
-5.5 | -0.332 | 0.0077 | -0.055 | -43.13
-5 | -0.282 | 0.0074 | -0.055 | -38.107
-4.5 | -0.23 | 0.0072 | -0.056 | -31.894
-4 | -0.175 | 0.00709 | -0.056 | -24.71
-3.5 | -0.119 | 0.00693 | -0.056 | -17.173
-3 | -0.062 | 0.00664 | -0.056 | -9.348
-2.5 | -0.004 | 0.00603 | -0.057 | -0.724
-2 | 0.054 | 0.00575 | -0.057 | 9.325
-1.5 | 0.112 | 0.00577 | -0.057 | 19.381
-1 | 0.17 | 0.00596 | -0.057 | 28.539
-0.5 | 0.228 | 0.00635 | -0.057 | 35.968
0 | 0.286 | 0.0062 | -0.058 | 46.227
0.5 | 0.344 | 0.00651 | -0.058 | 52.919
1 | 0.402 | 0.00627 | -0.058 | 64.18
1.5 | 0.46 | 0.00611 | -0.058 | 75.292
2 | 0.518 | 0.00598 | -0.058 | 86.648
2.5 | 0.576 | 0.00589 | -0.059 | 97.794
3 | 0.633 | 0.00585 | -0.059 | 108.202
3.5 | 0.69 | 0.00585 | -0.059 | 117.869
4 | 0.746 | 0.00587 | -0.059 | 127.004
4.5 | 0.801 | 0.00595 | -0.059 | 134.497
5 | 0.854 | 0.00607 | -0.059 | 140.615
5.5 | 0.904 | 0.0064 | -0.06 | 141.351
6 | 0.949 | 0.00668 | -0.06 | 142.04
6.5 | 0.987 | 0.00693 | -0.06 | 142.432
7 | 1.02 | 0.00703 | -0.06 | 145.095
7.5 | 1.045 | 0.00745 | -0.06 | 140.215
8 | 1.061 | 0.00771 | -0.061 | 137.702
8.5 | 1.069 | 0.00804 | -0.061 | 133.033
9 | 1.068 | 0.00835 | -0.061 | 127.97
9.5 | 1.054 | 0.01353 | -0.061 | 77.922
10 | 1.031 | 0.01619 | -0.061 | 63.674
10.5 | 0.972 | 0.02006 | -0.058 | 48.432
11 | 0.845 | 0.048 | -0.048 | 17.612
11.5 | 0.777 | 0.06987 | -0.039 | 11.119
12 | 0.736 | 0.07905 | -0.035 | 9.312
12.5 | 0.698 | 0.08635 | -0.032 | 8.078
13 | 0.662 | 0.0916 | -0.032 | 7.222
13.5 | 0.625 | 0.09739 | -0.031 | 6.414

## 50. Re 2M Mach 0.00 (2)
BIGFOIL.COM POLAR EXPORT
HN-327
HN-327 |  |  |  | Cl Max: | 1.4979 | at alpha= | 13.5 | deg
XFOIL ncrit=9 |  |  |  | L/D Max: | 109.027 | at alpha= | 4 | deg
Re: | 2000000 |  |  | Cd Min: | 0.18145 | at alpha= | 18 | deg
Mach: | 0 |  |  | Cl=0 at alpha= | -2.4587 | deg
|  |  |  | @ Cl=0.1, Cd= | 0.0049202
|  |  |  | @ Cl=0.4, Cd= | 0.0046129
|  |  |  | @ Cl=0.6, Cd= | 0.0055641
alpha (deg) | Cl | Cd | Cm | Cl/Cd
-11 | -0.9061 | 0.02866 | -0.0556 | -31.6155
-10.5 | -0.8761 | 0.02574 | -0.0542 | -34.0365
-10 | -0.8446 | 0.02272 | -0.0524 | -37.1743
-9.5 | -0.8088 | 0.02021 | -0.0505 | -40.0198
-9 | -0.7673 | 0.01882 | -0.0488 | -40.7705
-8.5 | -0.735 | 0.01436 | -0.0465 | -51.1838
-8 | -0.6801 | 0.01212 | -0.0474 | -56.1139
-7.5 | -0.6162 | 0.01107 | -0.0496 | -55.664
-7 | -0.5506 | 0.01022 | -0.0521 | -53.8748
-6.5 | -0.4855 | 0.00972 | -0.0543 | -49.9486
-6 | -0.423 | 0.00844 | -0.056 | -50.1185
-5.5 | -0.3565 | 0.00783 | -0.0584 | -45.53
-5 | -0.2882 | 0.00734 | -0.0612 | -39.2643
-4.5 | -0.2291 | 0.00671 | -0.0618 | -34.1431
-4 | -0.1691 | 0.00625 | -0.0625 | -27.056
-3.5 | -0.112 | 0.00586 | -0.0626 | -19.1126
-2.5 | -0.0044 | 0.00539 | -0.0614 | -0.81633
-2 | 0.0489 | 0.00512 | -0.0608 | 9.5508
-1.5 | 0.1026 | 0.00491 | -0.0604 | 20.8961
-1 | 0.1566 | 0.00473 | -0.06 | 33.1078
-0.5 | 0.2107 | 0.00458 | -0.0597 | 46.0044
0.5 | 0.3188 | 0.00446 | -0.059 | 71.4798
1 | 0.3725 | 0.00454 | -0.0584 | 82.0485
1.5 | 0.4253 | 0.00468 | -0.0577 | 90.8761
2 | 0.4755 | 0.00483 | -0.0562 | 98.4472
2.5 | 0.5332 | 0.00507 | -0.0565 | 105.1677
3 | 0.5873 | 0.00546 | -0.0562 | 107.5641
3.5 | 0.641 | 0.0059 | -0.0559 | 108.6441
4 | 0.6945 | 0.00637 | -0.0555 | 109.0267
4.5 | 0.7476 | 0.0069 | -0.0551 | 108.3478
5 | 0.8008 | 0.00739 | -0.0547 | 108.3627
5.5 | 0.8532 | 0.00799 | -0.0542 | 106.7835
6 | 0.9051 | 0.00865 | -0.0536 | 104.6358
6.5 | 0.957 | 0.00927 | -0.053 | 103.2362
7 | 1.0085 | 0.00994 | -0.0524 | 101.4588
7.5 | 1.0597 | 0.0106 | -0.0517 | 99.9717
8 | 1.1092 | 0.01149 | -0.0508 | 96.5361
8.5 | 1.1585 | 0.01236 | -0.0498 | 93.7298
9 | 1.207 | 0.01329 | -0.0487 | 90.8202
9.5 | 1.2537 | 0.01441 | -0.0474 | 87.0021
10 | 1.2978 | 0.01582 | -0.0458 | 82.0354
10.5 | 1.3351 | 0.01798 | -0.0433 | 74.2547
11 | 1.3725 | 0.01988 | -0.0409 | 69.0392
11.5 | 1.4128 | 0.0212 | -0.0391 | 66.6415
12 | 1.4469 | 0.02301 | -0.0365 | 62.8814
12.5 | 1.4772 | 0.02488 | -0.0335 | 59.373
13 | 1.497 | 0.02708 | -0.0293 | 55.2806
13.5 | 1.4979 | 0.0297 | -0.0226 | 50.4343
14 | 1.497 | 0.03292 | -0.0178 | 45.4739
14.5 | 1.4779 | 0.0386 | -0.0147 | 38.2876
15 | 1.4658 | 0.0452 | -0.0152 | 32.4292
15.5 | 1.4334 | 0.05669 | -0.0203 | 25.2849
16 | 1.3811 | 0.07474 | -0.0312 | 18.4787
16.5 | 1.3241 | 0.09601 | -0.044 | 13.7913
17 | 1.2272 | 0.12784 | -0.0628 | 9.5995
17.5 | 1.1608 | 0.15523 | -0.0791 | 7.4779
18 | 1.1093 | 0.18145 | -0.0946 | 6.1135

## 51. Re 2M Mach 0.10 (1)
BIGFOIL.COM POLAR EXPORT
HN-327
HN-327 |  |  |  | Cl Max: | 1.065 | at alpha= | 8.5 | deg
JavaFoil+Calcfoil stall+Eppler ext transition |  |  |  | L/D Max: | 144.218 | at alpha= | 7 | deg
Re: | 2000000 |  |  | Cd Min: | 0.00577 | at alpha= | -2 | deg
Mach: | 0.1 |  |  | Cl=0 at alpha= | -2.4655 | deg
|  |  |  | @ Cl=0.1, Cd= | 0.0057938
|  |  |  | @ Cl=0.4, Cd= | 0.0063066
|  |  |  | @ Cl=0.6, Cd= | 0.09864
alpha (deg) | Cl | Cd | Cm | Cl/Cd
-15 | -0.298 | 0.11715 | -0.024 | -2.545
-14.5 | -0.319 | 0.11072 | -0.023 | -2.877
-14 | -0.339 | 0.10424 | -0.024 | -3.256
-13.5 | -0.36 | 0.09825 | -0.023 | -3.666
-13 | -0.381 | 0.09316 | -0.023 | -4.087
-12.5 | -0.4 | 0.08777 | -0.023 | -4.562
-12 | -0.419 | 0.08309 | -0.022 | -5.038
-11.5 | -0.435 | 0.07855 | -0.022 | -5.535
-11 | -0.448 | 0.07378 | -0.022 | -6.07
-10.5 | -0.458 | 0.06937 | -0.022 | -6.598
-10 | -0.463 | 0.06507 | -0.022 | -7.112
-9.5 | -0.458 | 0.06062 | -0.021 | -7.561
-9 | -0.45 | 0.05713 | -0.021 | -7.873
-8.5 | -0.437 | 0.05332 | -0.021 | -8.19
-8 | -0.419 | 0.05018 | -0.021 | -8.347
-7.5 | -0.398 | 0.04623 | -0.026 | -8.61
-7 | -0.461 | 0.00799 | -0.055 | -57.649
-6.5 | -0.422 | 0.00774 | -0.055 | -54.598
-6 | -0.38 | 0.00802 | -0.055 | -47.352
-5.5 | -0.333 | 0.00771 | -0.056 | -43.216
-5 | -0.283 | 0.00748 | -0.056 | -37.857
-4.5 | -0.231 | 0.00722 | -0.056 | -31.94
-4 | -0.176 | 0.00708 | -0.056 | -24.824
-3.5 | -0.12 | 0.00698 | -0.056 | -17.131
-3 | -0.062 | 0.00671 | -0.057 | -9.294
-2.5 | -0.004 | 0.00605 | -0.057 | -0.725
-2 | 0.054 | 0.00577 | -0.057 | 9.346
-1.5 | 0.112 | 0.0058 | -0.057 | 19.385
-1 | 0.171 | 0.00598 | -0.057 | 28.567
-0.5 | 0.229 | 0.00637 | -0.058 | 36.008
0 | 0.288 | 0.00621 | -0.058 | 46.35
0.5 | 0.346 | 0.00653 | -0.058 | 53.019
1 | 0.404 | 0.00629 | -0.058 | 64.265
1.5 | 0.463 | 0.00614 | -0.058 | 75.414
2 | 0.521 | 0.006 | -0.059 | 86.78
2.5 | 0.579 | 0.00591 | -0.059 | 97.945
3 | 0.636 | 0.00587 | -0.059 | 108.375
3.5 | 0.693 | 0.00589 | -0.059 | 117.807
4 | 0.75 | 0.0059 | -0.059 | 127.115
4.5 | 0.805 | 0.00598 | -0.06 | 134.581
5 | 0.858 | 0.00611 | -0.06 | 140.448
5.5 | 0.908 | 0.00643 | -0.06 | 141.221
6 | 0.952 | 0.00671 | -0.06 | 141.963
6.5 | 0.991 | 0.00697 | -0.06 | 142.11
7 | 1.022 | 0.00709 | -0.06 | 144.218
7.5 | 1.045 | 0.00751 | -0.061 | 139.224
8 | 1.06 | 0.00777 | -0.061 | 136.309
8.5 | 1.065 | 0.00812 | -0.061 | 131.178
9 | 1.06 | 0.00844 | -0.061 | 125.57
9.5 | 1.041 | 0.01535 | -0.061 | 67.833
10 | 1.005 | 0.01688 | -0.06 | 59.561
10.5 | 0.921 | 0.02519 | -0.056 | 36.573
11 | 0.793 | 0.06127 | -0.042 | 12.945
11.5 | 0.742 | 0.07397 | -0.036 | 10.036
12 | 0.699 | 0.08196 | -0.032 | 8.531
12.5 | 0.66 | 0.08729 | -0.032 | 7.556
13 | 0.619 | 0.09288 | -0.032 | 6.664
13.5 | 0.578 | 0.09864 | -0.031 | 5.859

## 52. Re 2M Mach 0.10 (2)
BIGFOIL.COM POLAR EXPORT
HN-327
HN-327 |  |  |  | Cl Max: | 1.4729 | at alpha= | 13 | deg
XFOIL ncrit=9 |  |  |  | L/D Max: | 109.109 | at alpha= | 4 | deg
Re: | 2000000 |  |  | Cd Min: | 0.17642 | at alpha= | 17.5 | deg
Mach: | 0.1 |  |  | Cl=0 at alpha= | -2.4573 | deg
|  |  |  | @ Cl=0.1, Cd= | 0.0049441
|  |  |  | @ Cl=0.4, Cd= | 0.0046314
|  |  |  | @ Cl=0.6, Cd= | 0.0055581
alpha (deg) | Cl | Cd | Cm | Cl/Cd
-10.5 | -0.8343 | 0.03502 | -0.0542 | -23.8235
-10 | -0.8345 | 0.02647 | -0.0537 | -31.5263
-9.5 | -0.8079 | 0.02223 | -0.0517 | -36.3428
-9 | -0.7694 | 0.02015 | -0.0498 | -38.1836
-8.5 | -0.7342 | 0.01678 | -0.0476 | -43.7545
-8 | -0.6849 | 0.01273 | -0.0482 | -53.802
-7.5 | -0.6206 | 0.01145 | -0.0504 | -54.2009
-7 | -0.5545 | 0.01044 | -0.0528 | -53.113
-6.5 | -0.4892 | 0.0098 | -0.0548 | -49.9184
-6 | -0.4259 | 0.00855 | -0.0566 | -49.8129
-5.5 | -0.3587 | 0.00789 | -0.059 | -45.4626
-5 | -0.2898 | 0.00743 | -0.0617 | -39.004
-4.5 | -0.2306 | 0.00674 | -0.0622 | -34.2136
-4 | -0.1702 | 0.00627 | -0.0629 | -27.1451
-3.5 | -0.1129 | 0.00587 | -0.0629 | -19.2334
-3 | -0.0585 | 0.00563 | -0.0623 | -10.3908
-2.5 | -0.0046 | 0.00542 | -0.0616 | -0.84871
-1.5 | 0.1031 | 0.00493 | -0.0606 | 20.9128
-1 | 0.1573 | 0.00475 | -0.0603 | 33.1158
-0.5 | 0.2117 | 0.0046 | -0.06 | 46.0217
0 | 0.2661 | 0.0045 | -0.0596 | 59.1333
0.5 | 0.3204 | 0.00448 | -0.0592 | 71.5179
1 | 0.3745 | 0.00456 | -0.0587 | 82.1272
2 | 0.4781 | 0.00485 | -0.0565 | 98.5773
2.5 | 0.5359 | 0.0051 | -0.0567 | 105.0784
3 | 0.5904 | 0.00548 | -0.0564 | 107.7372
3.5 | 0.6445 | 0.00592 | -0.0561 | 108.8682
4 | 0.6983 | 0.0064 | -0.0557 | 109.1094
4.5 | 0.7518 | 0.00693 | -0.0552 | 108.4848
5 | 0.8053 | 0.00744 | -0.0548 | 108.2392
5.5 | 0.8581 | 0.00805 | -0.0542 | 106.5963
6 | 0.9104 | 0.00871 | -0.0536 | 104.5235
6.5 | 0.9626 | 0.00936 | -0.0529 | 102.8419
7 | 1.0146 | 0.01002 | -0.0522 | 101.2575
7.5 | 1.0663 | 0.0107 | -0.0515 | 99.6542
8 | 1.1155 | 0.01171 | -0.0503 | 95.2605
8.5 | 1.1656 | 0.01255 | -0.0493 | 92.8765
9 | 1.2143 | 0.01354 | -0.0481 | 89.6824
9.5 | 1.2608 | 0.01476 | -0.0466 | 85.4201
10 | 1.3038 | 0.01637 | -0.0446 | 79.6457
10.5 | 1.3376 | 0.01901 | -0.0414 | 70.363
11 | 1.3776 | 0.02058 | -0.0393 | 66.9388
11.5 | 1.4159 | 0.02214 | -0.037 | 63.9521
12 | 1.4458 | 0.0243 | -0.0338 | 59.4979
12.5 | 1.4696 | 0.0266 | -0.03 | 55.2481
13 | 1.4729 | 0.02921 | -0.0233 | 50.4245
13.5 | 1.4639 | 0.03296 | -0.0173 | 44.4144
14 | 1.4524 | 0.03791 | -0.0143 | 38.3118
14.5 | 1.4203 | 0.04691 | -0.0153 | 30.2771
15 | 1.3938 | 0.05809 | -0.0208 | 23.9938
15.5 | 1.342 | 0.07663 | -0.0324 | 17.5127
16 | 1.2725 | 0.10083 | -0.047 | 12.6203
16.5 | 1.2124 | 0.12434 | -0.0608 | 9.7507
17 | 1.1486 | 0.15076 | -0.0764 | 7.6187
17.5 | 1.0979 | 0.17642 | -0.0916 | 6.2232

## 53. Re 2M Mach 0.25 (1)
BIGFOIL.COM POLAR EXPORT
HN-327
HN-327 |  |  |  | Cl Max: | 1.043 | at alpha= | 7.5 | deg
JavaFoil+Calcfoil stall+Eppler ext transition |  |  |  | L/D Max: | 141.089 | at alpha= | 6 | deg
Re: | 2000000 |  |  | Cd Min: | 0.0059 | at alpha= | -1.5 | deg
Mach: | 0.25 |  |  | Cl=0 at alpha= | -2.4583 | deg
|  |  |  | @ Cl=0.1, Cd= | 0.0059052
|  |  |  | @ Cl=0.4, Cd= | 0.09353
|  |  |  | @ Cl=0.6, Cd= | 0.09353
alpha (deg) | Cl | Cd | Cm | Cl/Cd
-11.5 | -0.258 | 0.08116 | -0.024 | -3.185
-11 | -0.305 | 0.07584 | -0.024 | -4.021
-10.5 | -0.345 | 0.07127 | -0.024 | -4.838
-10 | -0.377 | 0.06681 | -0.023 | -5.641
-9.5 | -0.393 | 0.06279 | -0.022 | -6.265
-9 | -0.403 | 0.05855 | -0.021 | -6.877
-8.5 | -0.404 | 0.05459 | -0.022 | -7.407
-8 | -0.398 | 0.05108 | -0.022 | -7.8
-7.5 | -0.386 | 0.04782 | -0.023 | -8.064
-7 | -0.366 | 0.04467 | -0.026 | -8.195
-6.5 | -0.422 | 0.00791 | -0.057 | -53.355
-6 | -0.383 | 0.00766 | -0.057 | -50.001
-5.5 | -0.338 | 0.00791 | -0.057 | -42.743
-5 | -0.289 | 0.00759 | -0.057 | -38.038
-4.5 | -0.236 | 0.00739 | -0.057 | -31.918
-4 | -0.18 | 0.00721 | -0.058 | -24.985
-3.5 | -0.123 | 0.00702 | -0.058 | -17.478
-3 | -0.064 | 0.00679 | -0.058 | -9.43
-2.5 | -0.005 | 0.00618 | -0.058 | -0.729
-2 | 0.055 | 0.00592 | -0.059 | 9.361
-1.5 | 0.116 | 0.0059 | -0.059 | 19.564
-1 | 0.176 | 0.00612 | -0.059 | 28.693
-0.5 | 0.236 | 0.00649 | -0.059 | 36.334
0 | 0.296 | 0.00634 | -0.059 | 46.641
0.5 | 0.356 | 0.00622 | -0.06 | 57.204
1 | 0.416 | 0.00644 | -0.06 | 64.574
1.5 | 0.475 | 0.00626 | -0.06 | 75.98
2 | 0.535 | 0.00611 | -0.06 | 87.499
2.5 | 0.594 | 0.00603 | -0.06 | 98.617
3 | 0.654 | 0.00599 | -0.061 | 109.091
3.5 | 0.712 | 0.00602 | -0.061 | 118.381
4 | 0.77 | 0.00604 | -0.061 | 127.379
4.5 | 0.826 | 0.00614 | -0.061 | 134.58
5 | 0.879 | 0.0063 | -0.061 | 139.488
5.5 | 0.93 | 0.00677 | -0.062 | 137.406
6 | 0.972 | 0.00689 | -0.062 | 141.089
6.5 | 1.007 | 0.00725 | -0.062 | 138.909
7 | 1.031 | 0.00756 | -0.062 | 136.286
7.5 | 1.043 | 0.00788 | -0.062 | 132.367
8 | 1.041 | 0.00823 | -0.062 | 126.531
8.5 | 1.023 | 0.00868 | -0.063 | 117.904
9 | 0.982 | 0.01567 | -0.062 | 62.637
9.5 | 0.88 | 0.02212 | -0.058 | 39.755
10 | 0.708 | 0.06357 | -0.037 | 11.14
10.5 | 0.637 | 0.07084 | -0.032 | 8.995
11 | 0.562 | 0.07619 | -0.032 | 7.377
11.5 | 0.479 | 0.08168 | -0.031 | 5.865
12 | 0.389 | 0.08755 | -0.031 | 4.448
12.5 | 0.292 | 0.09353 | -0.03 | 3.121

## 54. Re 2M Mach 0.25 (2)
BIGFOIL.COM POLAR EXPORT
HN-327
HN-327 |  |  |  | Cl Max: | 1.3576 | at alpha= | 11 | deg
XFOIL ncrit=9 |  |  |  | L/D Max: | 109.695 | at alpha= | 4 | deg
Re: | 2000000 |  |  | Cd Min: | 0.25175 | at alpha= | -20 | deg
Mach: | 0.25 |  |  | Cl=0 at alpha= | -2.4459 | deg
|  |  |  | @ Cl=0.1, Cd= | 0.0050505
|  |  |  | @ Cl=0.4, Cd= | 0.0047002
|  |  |  | @ Cl=0.6, Cd= | 0.0055562
alpha (deg) | Cl | Cd | Cm | Cl/Cd
-20 | -0.752 | 0.25175 | 0.0539 | -2.9871
-19.5 | -0.7348 | 0.24482 | 0.0499 | -3.0014
-19 | -0.7176 | 0.23793 | 0.046 | -3.016
-18.5 | -0.7007 | 0.23081 | 0.0422 | -3.0358
-18 | -0.686 | 0.22314 | 0.0385 | -3.0743
-17.5 | -0.6694 | 0.21689 | 0.035 | -3.0864
-17 | -0.653 | 0.2102 | 0.0316 | -3.1066
-16.5 | -0.6369 | 0.20347 | 0.0282 | -3.1302
-16 | -0.6207 | 0.1959 | 0.0249 | -3.1685
-15.5 | -0.6061 | 0.18784 | 0.0213 | -3.2267
-15 | -0.5924 | 0.18049 | 0.0183 | -3.2822
-14.5 | -0.5796 | 0.17278 | 0.0152 | -3.3546
-14 | -0.5717 | 0.16392 | 0.0123 | -3.4877
-13.5 | -0.5594 | 0.15765 | 0.0099 | -3.5484
-13 | -0.5473 | 0.151 | 0.0074 | -3.6245
-12.5 | -0.5366 | 0.14394 | 0.0049 | -3.7279
-12 | -0.5273 | 0.13634 | 0.0023 | -3.8675
-11.5 | -0.519 | 0.12848 | -0.0005 | -4.0395
-11 | -0.5102 | 0.12023 | -0.0036 | -4.2435
-10.5 | -0.5289 | 0.1057 | -0.0084 | -5.0038
-10 | -0.5251 | 0.0978 | -0.0117 | -5.3691
-9.5 | -0.5388 | 0.08595 | -0.0172 | -6.2688
-9 | -0.535 | 0.07884 | -0.0209 | -6.7859
-8.5 | -0.6391 | 0.0491 | -0.0449 | -13.0163
-8 | -0.6833 | 0.02699 | -0.0495 | -25.3168
-7.5 | -0.6424 | 0.01557 | -0.0542 | -41.2588
-7 | -0.5752 | 0.01276 | -0.0566 | -45.0784
-6.5 | -0.5088 | 0.01086 | -0.0582 | -46.8508
-6 | -0.4407 | 0.01002 | -0.0598 | -43.982
-5.5 | -0.3714 | 0.00833 | -0.0621 | -44.5858
-5 | -0.2994 | 0.00763 | -0.0647 | -39.2398
-4.5 | -0.2386 | 0.0069 | -0.0648 | -34.5797
-4 | -0.1762 | 0.00644 | -0.0652 | -27.3602
-3 | -0.0617 | 0.00572 | -0.0641 | -10.7867
-2.5 | -0.006 | 0.00552 | -0.0633 | -1.087
-2 | 0.0495 | 0.00525 | -0.0626 | 9.4286
-1.5 | 0.1052 | 0.00503 | -0.0621 | 20.9145
-1 | 0.1613 | 0.00484 | -0.0617 | 33.3264
-0.5 | 0.2174 | 0.00469 | -0.0614 | 46.3539
0 | 0.2735 | 0.0046 | -0.061 | 59.4565
0.5 | 0.3295 | 0.00457 | -0.0606 | 72.1007
1 | 0.3853 | 0.00466 | -0.0601 | 82.6824
1.5 | 0.4402 | 0.00481 | -0.0593 | 91.5177
2 | 0.493 | 0.00498 | -0.0579 | 98.996
2.5 | 0.5498 | 0.00521 | -0.0574 | 105.5278
3 | 0.6078 | 0.00561 | -0.0574 | 108.3422
3.5 | 0.6638 | 0.00607 | -0.0569 | 109.3575
4 | 0.7196 | 0.00656 | -0.0563 | 109.6951
4.5 | 0.7751 | 0.00712 | -0.0557 | 108.8624
5 | 0.8308 | 0.00765 | -0.055 | 108.6013
5.5 | 0.8854 | 0.00833 | -0.0542 | 106.2905
6 | 0.9399 | 0.00905 | -0.0533 | 103.8564
6.5 | 0.9946 | 0.00974 | -0.0523 | 102.115
7 | 1.0486 | 0.01051 | -0.0511 | 99.7716
7.5 | 1.1013 | 0.01148 | -0.0496 | 95.9321
8 | 1.1532 | 0.01256 | -0.0479 | 91.8153
8.5 | 1.2037 | 0.0138 | -0.046 | 87.2246
9 | 1.2516 | 0.01532 | -0.0437 | 81.6971
9.5 | 1.2944 | 0.01736 | -0.0407 | 74.5622
10 | 1.3231 | 0.02081 | -0.0361 | 63.58
10.5 | 1.3478 | 0.02421 | -0.0313 | 55.6712
11 | 1.3576 | 0.02815 | -0.0253 | 48.2274
11.5 | 1.3424 | 0.03229 | -0.017 | 41.5732
12 | 1.3123 | 0.03879 | -0.0127 | 33.8309
12.5 | 1.2788 | 0.04851 | -0.0151 | 26.3616
13 | 1.2431 | 0.06266 | -0.0241 | 19.8388
13.5 | 1.2026 | 0.08073 | -0.0362 | 14.8966
14 | 1.1617 | 0.09937 | -0.0473 | 11.6907
14.5 | 1.1127 | 0.12001 | -0.0593 | 9.2717
15 | 1.0776 | 0.13892 | -0.0703 | 7.757
15.5 | 1.0427 | 0.15954 | -0.0823 | 6.5357
16 | 1.0114 | 0.18152 | -0.0946 | 5.5718

## 55. Re 2M Mach 0.50 (1)
BIGFOIL.COM POLAR EXPORT
HN-327
HN-327 |  |  |  | Cl Max: | 1.23 | at alpha= | 20 | deg
JavaFoil+Calcfoil stall+Eppler ext transition |  |  |  | L/D Max: | 131.439 | at alpha= | 5.5 | deg
Re: | 2000000 |  |  | Cd Min: | 0.00611 | at alpha= | -1.5 | deg
Mach: | 0.5 |  |  | Cl=0 at alpha= | -2.4627 | deg
|  |  |  | @ Cl=0.1, Cd= | 0.0062139
|  |  |  | @ Cl=0.4, Cd= | 0.0067579
|  |  |  | @ Cl=0.6, Cd= | 0.0066388
alpha (deg) | Cl | Cd | Cm | Cl/Cd
-20 | -0.903 | 0.17853 | -0.033 | -5.06
-19.5 | -0.877 | 0.17236 | -0.032 | -5.088
-19 | -0.852 | 0.16693 | -0.032 | -5.104
-18.5 | -0.827 | 0.16046 | -0.032 | -5.156
-18 | -0.803 | 0.15712 | -0.032 | -5.108
-17.5 | -0.778 | 0.15239 | -0.032 | -5.105
-17 | -0.753 | 0.1484 | -0.032 | -5.074
-16.5 | -0.727 | 0.14064 | -0.031 | -5.166
-16 | -0.701 | 0.13586 | -0.031 | -5.162
-15.5 | -0.676 | 0.13182 | -0.031 | -5.131
-15 | -0.651 | 0.12788 | -0.031 | -5.093
-14.5 | -0.627 | 0.12353 | -0.031 | -5.072
-14 | -0.6 | 0.11782 | -0.03 | -5.09
-13.5 | -0.574 | 0.11323 | -0.03 | -5.073
-13 | -0.549 | 0.10969 | -0.03 | -5.007
-12.5 | -0.524 | 0.10545 | -0.03 | -4.967
-12 | -0.498 | 0.10154 | -0.029 | -4.902
-11.5 | -0.472 | 0.097 | -0.029 | -4.865
-11 | -0.446 | 0.09377 | -0.029 | -4.761
-10.5 | -0.421 | 0.08975 | -0.029 | -4.689
-10 | -0.395 | 0.0829 | -0.028 | -4.76
-9.5 | -0.369 | 0.06834 | -0.028 | -5.4
-9 | -0.343 | 0.06079 | -0.029 | -5.649
-8.5 | -0.318 | 0.05566 | -0.029 | -5.707
-8 | -0.291 | 0.06209 | -0.027 | -4.687
-7.5 | -0.265 | 0.05247 | -0.027 | -5.052
-7 | -0.239 | 0.04714 | -0.029 | -5.076
-6.5 | -0.213 | 0.04591 | -0.028 | -4.639
-6 | -0.187 | 0.04257 | -0.026 | -4.384
-5.5 | -0.245 | 0.04 | -0.025 | -6.116
-5 | -0.24 | 0.03633 | -0.032 | -6.592
-4.5 | -0.253 | 0.00811 | -0.064 | -31.242
-4 | -0.198 | 0.00769 | -0.065 | -25.69
-3.5 | -0.136 | 0.00749 | -0.065 | -18.149
-3 | -0.071 | 0.00734 | -0.065 | -9.706
-2.5 | -0.005 | 0.00696 | -0.065 | -0.722
-2 | 0.062 | 0.00635 | -0.065 | 9.738
-1.5 | 0.129 | 0.00611 | -0.066 | 21.113
-1 | 0.196 | 0.00616 | -0.066 | 31.85
-0.5 | 0.263 | 0.00653 | -0.066 | 40.37
0 | 0.331 | 0.00687 | -0.066 | 48.085
0.5 | 0.398 | 0.00675 | -0.067 | 58.912
1 | 0.464 | 0.00701 | -0.067 | 66.203
1.5 | 0.531 | 0.00679 | -0.067 | 78.21
2 | 0.598 | 0.00664 | -0.067 | 89.987
2.5 | 0.664 | 0.0066 | -0.068 | 100.52
3 | 0.729 | 0.0066 | -0.068 | 110.591
3.5 | 0.794 | 0.00661 | -0.068 | 120.178
4 | 0.857 | 0.00672 | -0.068 | 127.498
4.5 | 0.916 | 0.00698 | -0.068 | 131.221
5 | 0.969 | 0.00744 | -0.069 | 130.297
5.5 | 1.011 | 0.00769 | -0.069 | 131.439
6 | 1.017 | 0.00829 | -0.069 | 122.697
6.5 | 0.925 | 0.00917 | -0.069 | 100.858
7 | 0.511 | 0.04978 | -0.034 | 10.268
7.5 | 0.536 | 0.05479 | -0.029 | 9.783
8 | 0.572 | 0.05261 | -0.041 | 10.87
8.5 | 0.591 | 0.06291 | -0.03 | 9.39
9 | 0.619 | 0.0626 | -0.033 | 9.892
9.5 | 0.646 | 0.07027 | -0.032 | 9.191
10 | 0.672 | 0.08639 | -0.031 | 7.782
10.5 | 0.7 | 0.09125 | -0.033 | 7.676
11 | 0.728 | 0.09434 | -0.033 | 7.712
11.5 | 0.756 | 0.09946 | -0.036 | 7.606
12 | 0.783 | 0.10292 | -0.035 | 7.61
12.5 | 0.811 | 0.10744 | -0.035 | 7.544
13 | 0.84 | 0.11229 | -0.038 | 7.479
13.5 | 0.867 | 0.11737 | -0.038 | 7.385
14 | 0.894 | 0.12204 | -0.038 | 7.327
14.5 | 0.922 | 0.12641 | -0.039 | 7.295
15 | 0.953 | 0.13546 | -0.041 | 7.035
15.5 | 0.978 | 0.13628 | -0.04 | 7.18
16 | 1.006 | 0.13898 | -0.041 | 7.239
16.5 | 1.034 | 0.14578 | -0.041 | 7.095
17 | 1.065 | 0.15282 | -0.043 | 6.972
17.5 | 1.091 | 0.15476 | -0.043 | 7.047
18 | 1.118 | 0.15734 | -0.043 | 7.106
18.5 | 1.145 | 0.18717 | -0.043 | 6.118
19 | 1.176 | 0.17021 | -0.045 | 6.91
19.5 | 1.203 | 0.174 | -0.045 | 6.915
20 | 1.23 | 0.17715 | -0.045 | 6.946

## 56. Re 2M Mach 0.50 (2)
BIGFOIL.COM POLAR EXPORT
HN-327
HN-327 |  |  |  | Cl Max: | 1.2061 | at alpha= | 7.5 | deg
XFOIL ncrit=9 |  |  |  | L/D Max: | 112.078 | at alpha= | 3.5 | deg
Re: | 2000000 |  |  | Cd Min: | 0.27481 | at alpha= | -20 | deg
Mach: | 0.5 |  |  | Cl=0 at alpha= | -2.3969 | deg
|  |  |  | @ Cl=0.1, Cd= | 0.0054969
|  |  |  | @ Cl=0.4, Cd= | 0.0050183
|  |  |  | @ Cl=0.6, Cd= | 0.0056624
alpha (deg) | Cl | Cd | Cm | Cl/Cd
-20 | -0.8219 | 0.27481 | 0.0652 | -2.9908
-19.5 | -0.8004 | 0.26648 | 0.0604 | -3.0036
-19 | -0.7793 | 0.25799 | 0.0558 | -3.0207
-18.5 | -0.7587 | 0.2501 | 0.0513 | -3.0336
-18 | -0.7376 | 0.24232 | 0.0469 | -3.0439
-17.5 | -0.7163 | 0.23439 | 0.0425 | -3.056
-17 | -0.6954 | 0.22636 | 0.0382 | -3.0721
-16.5 | -0.6741 | 0.21793 | 0.0341 | -3.0932
-16 | -0.6538 | 0.20946 | 0.0298 | -3.1214
-15.5 | -0.6344 | 0.20069 | 0.0255 | -3.1611
-15 | -0.6155 | 0.19251 | 0.0217 | -3.1972
-14.5 | -0.5989 | 0.18426 | 0.0184 | -3.2503
-14 | -0.5812 | 0.17682 | 0.0151 | -3.287
-13.5 | -0.5635 | 0.16951 | 0.0119 | -3.3243
-13 | -0.5473 | 0.16167 | 0.0087 | -3.3853
-12.5 | -0.5317 | 0.15326 | 0.0053 | -3.4693
-12 | -0.5178 | 0.14533 | 0.0023 | -3.5629
-11.5 | -0.5056 | 0.13713 | -0.0006 | -3.687
-11 | -0.4939 | 0.12919 | -0.0033 | -3.8231
-10.5 | -0.4866 | 0.12123 | -0.0057 | -4.0139
-10 | -0.479 | 0.11278 | -0.0087 | -4.2472
-9.5 | -0.4727 | 0.10434 | -0.0118 | -4.5304
-9 | -0.4668 | 0.09612 | -0.0149 | -4.8564
-8.5 | -0.463 | 0.08788 | -0.0182 | -5.2685
-8 | -0.463 | 0.0794 | -0.0217 | -5.8312
-7.5 | -0.4668 | 0.07109 | -0.0252 | -6.5663
-7 | -0.4816 | 0.06307 | -0.0278 | -7.636
-6.5 | -0.5028 | 0.05551 | -0.0308 | -9.0578
-6 | -0.4596 | 0.03592 | -0.0606 | -12.7951
-5.5 | -0.4175 | 0.01843 | -0.0747 | -22.6533
-5 | -0.3525 | 0.01117 | -0.0768 | -31.5577
-4.5 | -0.2797 | 0.00847 | -0.0763 | -33.0224
-4 | -0.209 | 0.00714 | -0.0752 | -29.2717
-3.5 | -0.1425 | 0.00657 | -0.0734 | -21.6895
-3 | -0.0776 | 0.00617 | -0.0718 | -12.577
-2.5 | -0.0132 | 0.00591 | -0.0705 | -2.2335
-2 | 0.0508 | 0.00569 | -0.0695 | 8.9279
-1.5 | 0.1145 | 0.00544 | -0.0687 | 21.0478
-1 | 0.1783 | 0.00526 | -0.0681 | 33.8973
-0.5 | 0.2421 | 0.0051 | -0.0676 | 47.4706
0 | 0.3058 | 0.00501 | -0.0671 | 61.0379
0.5 | 0.3693 | 0.00497 | -0.0665 | 74.3058
1 | 0.4329 | 0.00507 | -0.0658 | 85.3846
1.5 | 0.4958 | 0.00526 | -0.0648 | 94.2586
2 | 0.5573 | 0.00548 | -0.0634 | 101.6971
2.5 | 0.6135 | 0.00572 | -0.0605 | 107.2552
3 | 0.685 | 0.00616 | -0.0609 | 111.2013
3.5 | 0.7498 | 0.00669 | -0.0598 | 112.0777
4 | 0.8148 | 0.00728 | -0.0584 | 111.9231
4.5 | 0.8798 | 0.00795 | -0.0568 | 110.6667
5 | 0.9453 | 0.00864 | -0.0548 | 109.4097
5.5 | 1.0094 | 0.00958 | -0.0523 | 105.3653
6 | 1.0741 | 0.01059 | -0.0493 | 101.4259
6.5 | 1.1354 | 0.01218 | -0.045 | 93.2184
7 | 1.1842 | 0.01511 | -0.0385 | 78.3719
7.5 | 1.2061 | 0.02038 | -0.0298 | 59.1806
8 | 1.1932 | 0.02717 | -0.0202 | 43.9161
8.5 | 1.1571 | 0.03364 | -0.0122 | 34.3966
9 | 1.1175 | 0.04312 | -0.0135 | 25.916
9.5 | 1.0852 | 0.05646 | -0.0235 | 19.2207
10 | 1.0573 | 0.07209 | -0.0351 | 14.6664
10.5 | 1.0293 | 0.08729 | -0.0446 | 11.7917
11 | 1.0045 | 0.10191 | -0.0534 | 9.8567
11.5 | 0.987 | 0.11593 | -0.0619 | 8.5138
12 | 0.9725 | 0.13031 | -0.0707 | 7.463
12.5 | 0.9604 | 0.14537 | -0.0798 | 6.6066

## 57. Re 3M Mach 0.00 (1)
BIGFOIL.COM POLAR EXPORT
HN-327
HN-327 |  |  |  | Cl Max: | 1.069 | at alpha= | 8.5 | deg
JavaFoil+Calcfoil stall+Eppler ext transition |  |  |  | L/D Max: | 155.374 | at alpha= | 7 | deg
Re: | 3000000 |  |  | Cd Min: | 0.00577 | at alpha= | 3.5 | deg
Mach: | 0 |  |  | Cl=0 at alpha= | -2.4655 | deg
|  |  |  | @ Cl=0.1, Cd= | 0.0058893
|  |  |  | @ Cl=0.4, Cd= | 0.0063697
|  |  |  | @ Cl=0.6, Cd= | 0.0058405
alpha (deg) | Cl | Cd | Cm | Cl/Cd
-12.5 | -0.427 | 0.0843 | -0.025 | -5.065
-12 | -0.442 | 0.07995 | -0.024 | -5.526
-11.5 | -0.455 | 0.0755 | -0.024 | -6.023
-11 | -0.464 | 0.07141 | -0.023 | -6.502
-10.5 | -0.471 | 0.06642 | -0.024 | -7.098
-10 | -0.474 | 0.0626 | -0.025 | -7.567
-9.5 | -0.467 | 0.0585 | -0.025 | -7.991
-9 | -0.457 | 0.05503 | -0.025 | -8.299
-8.5 | -0.443 | 0.05107 | -0.027 | -8.669
-8 | -0.426 | 0.0465 | -0.03 | -9.156
-7.5 | -0.495 | 0.00777 | -0.054 | -63.691
-7 | -0.461 | 0.00749 | -0.055 | -61.557
-6.5 | -0.422 | 0.00784 | -0.055 | -53.857
-6 | -0.379 | 0.00754 | -0.055 | -50.277
-5.5 | -0.332 | 0.00735 | -0.055 | -45.191
-5 | -0.282 | 0.00711 | -0.055 | -39.694
-4.5 | -0.23 | 0.00694 | -0.056 | -33.081
-4 | -0.175 | 0.00683 | -0.056 | -25.634
-3.5 | -0.119 | 0.00673 | -0.056 | -17.687
-3 | -0.062 | 0.00644 | -0.056 | -9.631
-2.5 | -0.004 | 0.00612 | -0.057 | -0.714
-2 | 0.054 | 0.00581 | -0.057 | 9.23
-1.5 | 0.112 | 0.00591 | -0.057 | 18.921
-1 | 0.17 | 0.00615 | -0.057 | 27.664
-0.5 | 0.228 | 0.0066 | -0.057 | 34.612
0 | 0.286 | 0.00633 | -0.058 | 45.273
0.5 | 0.344 | 0.00664 | -0.058 | 51.84
1 | 0.402 | 0.00636 | -0.058 | 63.282
1.5 | 0.46 | 0.00611 | -0.058 | 75.321
2 | 0.518 | 0.00595 | -0.058 | 87.149
2.5 | 0.576 | 0.00587 | -0.059 | 98.061
3 | 0.633 | 0.0058 | -0.059 | 109.185
3.5 | 0.69 | 0.00577 | -0.059 | 119.628
4 | 0.746 | 0.00577 | -0.059 | 129.255
4.5 | 0.801 | 0.0058 | -0.059 | 138.093
5 | 0.854 | 0.00596 | -0.059 | 143.225
5.5 | 0.904 | 0.00613 | -0.06 | 147.596
6 | 0.949 | 0.00623 | -0.06 | 152.141
6.5 | 0.987 | 0.00647 | -0.06 | 152.502
7 | 1.02 | 0.00656 | -0.06 | 155.374
7.5 | 1.045 | 0.00696 | -0.06 | 150.113
8 | 1.061 | 0.00719 | -0.061 | 147.499
8.5 | 1.069 | 0.0075 | -0.061 | 142.577
9 | 1.068 | 0.00778 | -0.061 | 137.318
9.5 | 1.059 | 0.00809 | -0.061 | 130.895
10 | 1.036 | 0.01339 | -0.061 | 77.355
10.5 | 1.001 | 0.01629 | -0.06 | 61.45
11 | 0.944 | 0.0197 | -0.059 | 47.905
11.5 | 0.85 | 0.03541 | -0.053 | 23.991
12 | 0.762 | 0.06184 | -0.045 | 12.329
12.5 | 0.711 | 0.07573 | -0.04 | 9.383
13 | 0.67 | 0.08317 | -0.038 | 8.058
13.5 | 0.631 | 0.08982 | -0.037 | 7.026

## 58. Re 3M Mach 0.00 (2)
BIGFOIL.COM POLAR EXPORT
HN-327
HN-327 |  |  |  | Cl Max: | 1.5731 | at alpha= | 13.5 | deg
XFOIL ncrit=9 |  |  |  | L/D Max: | 115.67 | at alpha= | 4.5 | deg
Re: | 3000000 |  |  | Cd Min: | 0.19686 | at alpha= | -16.5 | deg
Mach: | 0 |  |  | Cl=0 at alpha= | -2.4265 | deg
|  |  |  | @ Cl=0.1, Cd= | 0.0049028
|  |  |  | @ Cl=0.4, Cd= | 0.0047078
|  |  |  | @ Cl=0.6, Cd= | 0.0053133
alpha (deg) | Cl | Cd | Cm | Cl/Cd
-16.5 | -0.6361 | 0.19686 | 0.0273 | -3.2312
-16 | -0.6224 | 0.19075 | 0.0245 | -3.2629
-15.5 | -0.6075 | 0.18543 | 0.0219 | -3.2762
-15 | -0.5946 | 0.1784 | 0.0191 | -3.333
-14.5 | -0.582 | 0.17061 | 0.0162 | -3.4113
-14 | -0.5714 | 0.16309 | 0.0134 | -3.5036
-13.5 | -0.8416 | 0.08493 | -0.0205 | -9.9093
-13 | -0.8045 | 0.08456 | -0.0199 | -9.514
-12.5 | -0.7344 | 0.09103 | -0.015 | -8.0677
-12 | -0.5812 | 0.11891 | -0.0014 | -4.8877
-11.5 | -1.0093 | 0.01863 | -0.0549 | -54.1761
-11 | -0.9681 | 0.01717 | -0.0533 | -56.3832
-10.5 | -0.9241 | 0.0162 | -0.0517 | -57.0432
-10 | -0.8808 | 0.01496 | -0.05 | -58.877
-9.5 | -0.8372 | 0.01365 | -0.0483 | -61.3333
-9 | -0.7798 | 0.01247 | -0.0494 | -62.5341
-8.5 | -0.7179 | 0.01138 | -0.0513 | -63.0844
-8 | -0.6549 | 0.01053 | -0.0533 | -62.1937
-7.5 | -0.5911 | 0.00919 | -0.0555 | -64.3199
-7 | -0.5292 | 0.00843 | -0.0571 | -62.7758
-6.5 | -0.4666 | 0.00795 | -0.0586 | -58.6918
-6 | -0.4014 | 0.0076 | -0.0608 | -52.8158
-5.5 | -0.3366 | 0.00678 | -0.0628 | -49.646
-5 | -0.2802 | 0.00641 | -0.0628 | -43.7129
-4.5 | -0.2236 | 0.00603 | -0.0628 | -37.0813
-4 | -0.1696 | 0.00576 | -0.0621 | -29.4444
-3.5 | -0.1161 | 0.00553 | -0.0614 | -20.9946
-3 | -0.0622 | 0.00537 | -0.0609 | -11.5829
-2.5 | -0.008 | 0.00525 | -0.0604 | -1.5238
-2 | 0.0464 | 0.00507 | -0.0601 | 9.1519
-1.5 | 0.1009 | 0.0049 | -0.0599 | 20.5918
-1 | 0.1557 | 0.00478 | -0.0597 | 32.5732
-0.5 | 0.2105 | 0.00467 | -0.0595 | 45.0749
0 | 0.2653 | 0.00462 | -0.0594 | 57.4242
0.5 | 0.3198 | 0.00456 | -0.0592 | 70.1316
2 | 0.4826 | 0.00486 | -0.0582 | 99.3004
2.5 | 0.5353 | 0.00503 | -0.0574 | 106.4215
3 | 0.5839 | 0.00521 | -0.0557 | 112.0729
3.5 | 0.6431 | 0.00559 | -0.0565 | 115.0447
4 | 0.6971 | 0.00603 | -0.0562 | 115.6053
4.5 | 0.7507 | 0.00649 | -0.0559 | 115.6703
5 | 0.8042 | 0.00697 | -0.0555 | 115.3802
5.5 | 0.8569 | 0.00754 | -0.055 | 113.6472
6 | 0.9096 | 0.00809 | -0.0545 | 112.4351
6.5 | 0.9621 | 0.00863 | -0.054 | 111.4832
7 | 1.0144 | 0.00919 | -0.0535 | 110.3808
7.5 | 1.066 | 0.00981 | -0.0529 | 108.6646
8 | 1.1162 | 0.01062 | -0.052 | 105.1036
8.5 | 1.1654 | 0.01155 | -0.051 | 100.9004
9 | 1.2149 | 0.01237 | -0.05 | 98.2134
9.5 | 1.2635 | 0.01324 | -0.049 | 95.4305
10 | 1.3109 | 0.01419 | -0.0479 | 92.382
10.5 | 1.357 | 0.01525 | -0.0466 | 88.9836
11 | 1.4011 | 0.01646 | -0.0451 | 85.1215
11.5 | 1.4441 | 0.01767 | -0.0435 | 81.7261
12 | 1.4844 | 0.01907 | -0.0416 | 77.8395
12.5 | 1.5231 | 0.02046 | -0.0396 | 74.4428
13 | 1.5569 | 0.02214 | -0.037 | 70.3207
13.5 | 1.5731 | 0.02508 | -0.0323 | 62.7233
14 | 1.5345 | 0.03016 | -0.0209 | 50.8786
14.5 | 1.5191 | 0.03464 | -0.0159 | 43.8539
15 | 1.5212 | 0.03868 | -0.0142 | 39.3278
15.5 | 1.4994 | 0.04659 | -0.0153 | 32.1829
16 | 1.4615 | 0.0594 | -0.0215 | 24.6044
16.5 | 1.4343 | 0.07283 | -0.0295 | 19.6938
17 | 1.2618 | 0.12003 | -0.0584 | 10.5124
17.5 | 1.245 | 0.13393 | -0.0663 | 9.2959
18 | 1.2146 | 0.15172 | -0.0769 | 8.0055
18.5 | 1.1859 | 0.16983 | -0.0879 | 6.9829

## 59. Re 3M Mach 0.10 (1)
BIGFOIL.COM POLAR EXPORT
HN-327
HN-327 |  |  |  | Cl Max: | 1.065 | at alpha= | 8.5 | deg
JavaFoil+Calcfoil stall+Eppler ext transition |  |  |  | L/D Max: | 154.434 | at alpha= | 7 | deg
Re: | 3000000 |  |  | Cd Min: | 0.00579 | at alpha= | 3.5 | deg
Mach: | 0.1 |  |  | Cl=0 at alpha= | -2.4655 | deg
|  |  |  | @ Cl=0.1, Cd= | 0.0059134
|  |  |  | @ Cl=0.4, Cd= | 0.0064
|  |  |  | @ Cl=0.6, Cd= | 0.09216
alpha (deg) | Cl | Cd | Cm | Cl/Cd
-12.5 | -0.401 | 0.08461 | -0.025 | -4.742
-12 | -0.419 | 0.08023 | -0.024 | -5.227
-11.5 | -0.436 | 0.0757 | -0.024 | -5.753
-11 | -0.449 | 0.07147 | -0.024 | -6.277
-10.5 | -0.459 | 0.06708 | -0.024 | -6.836
-10 | -0.464 | 0.06315 | -0.024 | -7.343
-9.5 | -0.459 | 0.05917 | -0.024 | -7.765
-9 | -0.451 | 0.05528 | -0.025 | -8.162
-8.5 | -0.439 | 0.05137 | -0.027 | -8.545
-8 | -0.422 | 0.04797 | -0.028 | -8.79
-7.5 | -0.494 | 0.0079 | -0.055 | -62.527
-7 | -0.461 | 0.00758 | -0.055 | -60.755
-6.5 | -0.423 | 0.00735 | -0.055 | -57.513
-6 | -0.38 | 0.00762 | -0.055 | -49.835
-5.5 | -0.333 | 0.00736 | -0.056 | -45.291
-5 | -0.283 | 0.00717 | -0.056 | -39.48
-4.5 | -0.231 | 0.00699 | -0.056 | -32.973
-4 | -0.176 | 0.00683 | -0.056 | -25.76
-3.5 | -0.12 | 0.00678 | -0.056 | -17.652
-3 | -0.062 | 0.00648 | -0.057 | -9.62
-2.5 | -0.004 | 0.00611 | -0.057 | -0.717
-2 | 0.054 | 0.00585 | -0.057 | 9.224
-1.5 | 0.112 | 0.00593 | -0.057 | 18.958
-1 | 0.171 | 0.00619 | -0.057 | 27.632
-0.5 | 0.229 | 0.00661 | -0.058 | 34.691
0 | 0.288 | 0.00634 | -0.058 | 45.389
0.5 | 0.346 | 0.00667 | -0.058 | 51.928
1 | 0.404 | 0.00638 | -0.058 | 63.39
1.5 | 0.463 | 0.00613 | -0.058 | 75.476
2 | 0.521 | 0.00596 | -0.059 | 87.302
2.5 | 0.579 | 0.00589 | -0.059 | 98.257
3 | 0.636 | 0.00582 | -0.059 | 109.269
3.5 | 0.693 | 0.00579 | -0.059 | 119.831
4 | 0.75 | 0.0058 | -0.059 | 129.335
4.5 | 0.805 | 0.00582 | -0.06 | 138.248
5 | 0.858 | 0.00599 | -0.06 | 143.267
5.5 | 0.908 | 0.00616 | -0.06 | 147.468
6 | 0.952 | 0.00626 | -0.06 | 152.06
6.5 | 0.991 | 0.00651 | -0.06 | 152.157
7 | 1.022 | 0.00662 | -0.06 | 154.434
7.5 | 1.045 | 0.00701 | -0.061 | 149.071
8 | 1.06 | 0.00726 | -0.061 | 146.031
8.5 | 1.065 | 0.00757 | -0.061 | 140.617
9 | 1.06 | 0.00787 | -0.061 | 134.774
9.5 | 1.046 | 0.00819 | -0.061 | 127.716
10 | 1.017 | 0.01522 | -0.061 | 66.822
10.5 | 0.971 | 0.01704 | -0.06 | 57.006
11 | 0.896 | 0.02342 | -0.057 | 38.27
11.5 | 0.785 | 0.04956 | -0.049 | 15.849
12 | 0.715 | 0.07 | -0.041 | 10.222
12.5 | 0.669 | 0.07861 | -0.039 | 8.511
13 | 0.625 | 0.08562 | -0.037 | 7.302
13.5 | 0.583 | 0.09216 | -0.036 | 6.321

## 60. Re 3M Mach 0.10 (2)
BIGFOIL.COM POLAR EXPORT
HN-327
HN-327 |  |  |  | Cl Max: | 1.5254 | at alpha= | 12.5 | deg
XFOIL ncrit=9 |  |  |  | L/D Max: | 115.975 | at alpha= | 4.5 | deg
Re: | 3000000 |  |  | Cd Min: | 0.17924 | at alpha= | -16.5 | deg
Mach: | 0.1 |  |  | Cl=0 at alpha= | -2.4251 | deg
|  |  |  | @ Cl=0.1, Cd= | 0.0049146
|  |  |  | @ Cl=0.4, Cd= | 0.0046575
|  |  |  | @ Cl=0.6, Cd= | 0.0053132
alpha (deg) | Cl | Cd | Cm | Cl/Cd
-16.5 | -0.495 | 0.17924 | 0.023 | -2.7617
-16 | -0.4825 | 0.17397 | 0.0195 | -2.7735
-15.5 | -0.4712 | 0.16782 | 0.0158 | -2.8078
-15 | -0.461 | 0.16206 | 0.0122 | -2.8446
-14.5 | -0.4524 | 0.1566 | 0.0087 | -2.8889
-14 | -0.4481 | 0.15206 | 0.0052 | -2.9469
-13.5 | -0.4398 | 0.14547 | 0.0018 | -3.0233
-13 | -0.4316 | 0.13829 | -0.0015 | -3.121
-12.5 | -0.8351 | 0.07206 | -0.0287 | -11.589
-12 | -0.9749 | 0.03392 | -0.0585 | -28.7412
-11.5 | -1.0051 | 0.02153 | -0.0571 | -46.6837
-11 | -0.9717 | 0.01865 | -0.055 | -52.1019
-10.5 | -0.9279 | 0.01754 | -0.0533 | -52.9019
-10 | -0.885 | 0.01616 | -0.0515 | -54.7649
-9.5 | -0.842 | 0.01463 | -0.0496 | -57.553
-9 | -0.7858 | 0.01323 | -0.0503 | -59.3953
-8.5 | -0.7235 | 0.01189 | -0.0522 | -60.8495
-8 | -0.66 | 0.01086 | -0.0541 | -60.7735
-7.5 | -0.5948 | 0.01003 | -0.0562 | -59.3021
-7 | -0.5334 | 0.00854 | -0.0577 | -62.459
-6.5 | -0.4701 | 0.00802 | -0.0592 | -58.616
-6 | -0.4042 | 0.00765 | -0.0613 | -52.8366
-5.5 | -0.3389 | 0.00682 | -0.0633 | -49.6921
-5 | -0.2821 | 0.00643 | -0.0633 | -43.8725
-4.5 | -0.2252 | 0.00606 | -0.0632 | -37.1617
-4 | -0.1709 | 0.0058 | -0.0625 | -29.4655
-3.5 | -0.117 | 0.00554 | -0.0618 | -21.1191
-3 | -0.0628 | 0.00538 | -0.0612 | -11.6729
-2.5 | -0.0082 | 0.00527 | -0.0607 | -1.556
-2 | 0.0465 | 0.00509 | -0.0604 | 9.1356
-1.5 | 0.1014 | 0.00491 | -0.0601 | 20.6517
-1 | 0.1564 | 0.0048 | -0.06 | 32.5833
-0.5 | 0.2116 | 0.00468 | -0.0598 | 45.2137
0 | 0.2666 | 0.00463 | -0.0596 | 57.581
1 | 0.3764 | 0.00461 | -0.0592 | 81.6486
1.5 | 0.4311 | 0.00472 | -0.0589 | 91.3347
2 | 0.4852 | 0.00488 | -0.0584 | 99.4262
2.5 | 0.5382 | 0.00505 | -0.0577 | 106.5743
3 | 0.5869 | 0.00523 | -0.0558 | 112.218
3.5 | 0.6467 | 0.00561 | -0.0567 | 115.2763
4 | 0.701 | 0.00605 | -0.0564 | 115.8678
4.5 | 0.755 | 0.00651 | -0.056 | 115.9754
5 | 0.8087 | 0.00701 | -0.0556 | 115.3638
5.5 | 0.862 | 0.00757 | -0.0551 | 113.8705
6 | 0.915 | 0.00814 | -0.0545 | 112.4079
6.5 | 0.968 | 0.0087 | -0.0539 | 111.2644
7 | 1.0207 | 0.00927 | -0.0533 | 110.1079
7.5 | 1.0724 | 0.00995 | -0.0526 | 107.7789
8 | 1.1231 | 0.01076 | -0.0517 | 104.3773
8.5 | 1.1725 | 0.01176 | -0.0504 | 99.7024
9 | 1.2225 | 0.01258 | -0.0494 | 97.1781
9.5 | 1.2712 | 0.01352 | -0.0483 | 94.0237
10 | 1.3186 | 0.01456 | -0.0469 | 90.5632
10.5 | 1.3645 | 0.01572 | -0.0454 | 86.8003
11 | 1.408 | 0.01707 | -0.0436 | 82.4839
11.5 | 1.4505 | 0.0184 | -0.0418 | 78.8315
12 | 1.4895 | 0.01996 | -0.0395 | 74.6242
12.5 | 1.5254 | 0.02165 | -0.037 | 70.4573
13 | 1.5157 | 0.02679 | -0.0289 | 56.5771
13.5 | 1.4993 | 0.03039 | -0.0203 | 49.3353
14 | 1.4986 | 0.03373 | -0.0159 | 44.4293
14.5 | 1.4665 | 0.04111 | -0.0137 | 35.6726
15 | 1.4558 | 0.04828 | -0.0155 | 30.1533
15.5 | 1.4112 | 0.06305 | -0.0237 | 22.3822
16 | 1.3315 | 0.08829 | -0.0396 | 15.081
16.5 | 1.2534 | 0.11527 | -0.0556 | 10.8736
17 | 1.2246 | 0.13195 | -0.0652 | 9.2808
17.5 | 1.2108 | 0.14538 | -0.0729 | 8.3285

## 61. Re 3M Mach 0.25 (1)
BIGFOIL.COM POLAR EXPORT
HN-327
HN-327 |  |  |  | Cl Max: | 1.043 | at alpha= | 7.5 | deg
JavaFoil+Calcfoil stall+Eppler ext transition |  |  |  | L/D Max: | 151.148 | at alpha= | 6 | deg
Re: | 3000000 |  |  | Cd Min: | 0.00589 | at alpha= | 3.5 | deg
Mach: | 0.25 |  |  | Cl=0 at alpha= | -2.4583 | deg
|  |  |  | @ Cl=0.1, Cd= | 0.0059964
|  |  |  | @ Cl=0.4, Cd= | 0.08912
|  |  |  | @ Cl=0.6, Cd= | 0.08912
alpha (deg) | Cl | Cd | Cm | Cl/Cd
-12 | -0.205 | 0.08396 | -0.026 | -2.446
-11.5 | -0.259 | 0.07812 | -0.026 | -3.313
-11 | -0.306 | 0.07314 | -0.026 | -4.177
-10.5 | -0.345 | 0.06876 | -0.026 | -5.025
-10 | -0.378 | 0.06458 | -0.025 | -5.847
-9.5 | -0.394 | 0.06089 | -0.024 | -6.471
-9 | -0.403 | 0.05726 | -0.024 | -7.041
-8.5 | -0.405 | 0.05336 | -0.025 | -7.593
-8 | -0.4 | 0.04984 | -0.026 | -8.019
-7.5 | -0.388 | 0.0455 | -0.03 | -8.534
-7 | -0.454 | 0.00757 | -0.056 | -60.043
-6.5 | -0.422 | 0.00754 | -0.057 | -56.028
-6 | -0.383 | 0.00781 | -0.057 | -49.042
-5.5 | -0.338 | 0.00754 | -0.057 | -44.819
-5 | -0.289 | 0.00726 | -0.057 | -39.762
-4.5 | -0.236 | 0.00709 | -0.057 | -33.241
-4 | -0.18 | 0.00695 | -0.058 | -25.937
-3.5 | -0.123 | 0.00681 | -0.058 | -18.035
-3 | -0.064 | 0.00655 | -0.058 | -9.769
-2.5 | -0.005 | 0.00623 | -0.058 | -0.723
-2 | 0.055 | 0.00593 | -0.059 | 9.342
-1.5 | 0.116 | 0.00602 | -0.059 | 19.191
-1 | 0.176 | 0.00628 | -0.059 | 27.995
-0.5 | 0.236 | 0.00672 | -0.059 | 35.059
0 | 0.296 | 0.00645 | -0.059 | 45.84
0.5 | 0.356 | 0.00679 | -0.06 | 52.392
1 | 0.416 | 0.0065 | -0.06 | 63.936
1.5 | 0.475 | 0.00624 | -0.06 | 76.215
2 | 0.535 | 0.00607 | -0.06 | 88.109
2.5 | 0.594 | 0.00599 | -0.06 | 99.223
3 | 0.654 | 0.00593 | -0.061 | 110.151
3.5 | 0.712 | 0.00589 | -0.061 | 120.899
4 | 0.77 | 0.00592 | -0.061 | 129.917
4.5 | 0.826 | 0.00596 | -0.061 | 138.541
5 | 0.879 | 0.00612 | -0.061 | 143.686
5.5 | 0.93 | 0.00648 | -0.062 | 143.407
6 | 0.972 | 0.00643 | -0.062 | 151.148
6.5 | 1.007 | 0.00677 | -0.062 | 148.769
7 | 1.031 | 0.00706 | -0.062 | 145.945
7.5 | 1.043 | 0.00735 | -0.062 | 141.811
8 | 1.041 | 0.00767 | -0.062 | 135.714
8.5 | 1.023 | 0.00808 | -0.063 | 126.646
9 | 0.989 | 0.00844 | -0.063 | 117.095
9.5 | 0.925 | 0.01596 | -0.062 | 57.981
10 | 0.805 | 0.02494 | -0.057 | 32.284
10.5 | 0.66 | 0.05649 | -0.045 | 11.676
11 | 0.57 | 0.06923 | -0.039 | 8.226
11.5 | 0.483 | 0.07626 | -0.036 | 6.332
12 | 0.392 | 0.08278 | -0.035 | 4.732
12.5 | 0.293 | 0.08912 | -0.034 | 3.29

## 62. Re 3M Mach 0.25 (2)
BIGFOIL.COM POLAR EXPORT
HN-327
HN-327 |  |  |  | Cl Max: | 1.4315 | at alpha= | 11.5 | deg
XFOIL ncrit=9 |  |  |  | L/D Max: | 116.737 | at alpha= | 4 | deg
Re: | 3000000 |  |  | Cd Min: | 0.25244 | at alpha= | -20 | deg
Mach: | 0.25 |  |  | Cl=0 at alpha= | -2.4153 | deg
|  |  |  | @ Cl=0.1, Cd= | 0.0050015
|  |  |  | @ Cl=0.4, Cd= | 0.004707
|  |  |  | @ Cl=0.6, Cd= | 0.0053234
alpha (deg) | Cl | Cd | Cm | Cl/Cd
-20 | -0.7522 | 0.25244 | 0.054 | -2.9797
-19.5 | -0.7349 | 0.24552 | 0.0501 | -2.9932
-19 | -0.7179 | 0.23864 | 0.0463 | -3.0083
-18.5 | -0.7011 | 0.23156 | 0.0426 | -3.0277
-18 | -0.6848 | 0.2244 | 0.039 | -3.0517
-17.5 | -0.6687 | 0.2172 | 0.0354 | -3.0787
-17 | -0.6531 | 0.20997 | 0.032 | -3.1104
-16.5 | -0.6382 | 0.20246 | 0.0287 | -3.1522
-16 | -0.6269 | 0.1939 | 0.0253 | -3.2331
-15.5 | -0.6108 | 0.18867 | 0.0226 | -3.2374
-15 | -0.596 | 0.18139 | 0.0197 | -3.2857
-14.5 | -0.5826 | 0.17364 | 0.0166 | -3.3552
-14 | -0.5707 | 0.16606 | 0.0138 | -3.4367
-13.5 | -0.5589 | 0.15862 | 0.0111 | -3.5235
-13 | -0.5484 | 0.15088 | 0.0083 | -3.6347
-12.5 | -0.5392 | 0.14299 | 0.0056 | -3.7709
-12 | -0.53 | 0.13529 | 0.0029 | -3.9175
-11.5 | -0.5298 | 0.12579 | -0.0003 | -4.2118
-11 | -0.5357 | 0.11408 | -0.0045 | -4.6958
-10.5 | -0.5388 | 0.10381 | -0.0085 | -5.1903
-10 | -0.5473 | 0.09278 | -0.0132 | -5.8989
-9.5 | -0.5903 | 0.07549 | -0.0228 | -7.8196
-9 | -0.6493 | 0.05793 | -0.0374 | -11.2084
-8.5 | -0.7434 | 0.02042 | -0.0552 | -36.4055
-8 | -0.6851 | 0.01502 | -0.0582 | -45.6125
-7.5 | -0.6191 | 0.01231 | -0.0603 | -50.2924
-7 | -0.5557 | 0.00994 | -0.0615 | -55.9054
-6.5 | -0.4898 | 0.00859 | -0.0627 | -57.0198
-6 | -0.4203 | 0.00801 | -0.0646 | -52.4719
-5.5 | -0.3535 | 0.00728 | -0.066 | -48.5577
-5 | -0.2929 | 0.0066 | -0.066 | -44.3788
-4.5 | -0.2346 | 0.00625 | -0.0655 | -37.536
-4 | -0.1784 | 0.00589 | -0.0645 | -30.2886
-3.5 | -0.1223 | 0.00565 | -0.0637 | -21.646
-3 | -0.0661 | 0.00546 | -0.063 | -12.1062
-2.5 | -0.0096 | 0.00534 | -0.0624 | -1.7978
-2 | 0.0471 | 0.00517 | -0.062 | 9.1103
-1.5 | 0.1036 | 0.00499 | -0.0617 | 20.7615
-0.5 | 0.2174 | 0.00476 | -0.0613 | 45.6723
0 | 0.2741 | 0.00471 | -0.0611 | 58.1953
0.5 | 0.3307 | 0.00465 | -0.0609 | 71.1183
1 | 0.3873 | 0.00468 | -0.0606 | 82.7564
1.5 | 0.4437 | 0.0048 | -0.0602 | 92.4375
2 | 0.4997 | 0.00497 | -0.0597 | 100.5433
2.5 | 0.5546 | 0.00516 | -0.0589 | 107.4806
3 | 0.6046 | 0.00534 | -0.0568 | 113.221
3.5 | 0.6663 | 0.00573 | -0.0576 | 116.2827
4 | 0.7226 | 0.00619 | -0.0571 | 116.7367
4.5 | 0.7787 | 0.00668 | -0.0565 | 116.5719
5 | 0.8347 | 0.00719 | -0.0559 | 116.0918
5.5 | 0.8898 | 0.00782 | -0.0551 | 113.7852
6 | 0.9452 | 0.00844 | -0.0543 | 111.9905
6.5 | 1.0006 | 0.00905 | -0.0534 | 110.5635
7 | 1.0553 | 0.00974 | -0.0523 | 108.347
7.5 | 1.1089 | 0.0106 | -0.0509 | 104.6132
8 | 1.1618 | 0.01158 | -0.0494 | 100.3282
8.5 | 1.2123 | 0.01287 | -0.0474 | 94.1958
9 | 1.2624 | 0.01412 | -0.0453 | 89.4051
9.5 | 1.3095 | 0.01571 | -0.0429 | 83.3546
10 | 1.3528 | 0.01762 | -0.0399 | 76.7764
10.5 | 1.3904 | 0.01998 | -0.0363 | 69.5896
11 | 1.4175 | 0.0231 | -0.0317 | 61.3636
11.5 | 1.4315 | 0.02673 | -0.0259 | 53.5541
12 | 1.4118 | 0.03091 | -0.0167 | 45.6745
12.5 | 1.3848 | 0.03674 | -0.0116 | 37.6919
13 | 1.3507 | 0.04578 | -0.0126 | 29.5042
13.5 | 1.3119 | 0.05945 | -0.0207 | 22.0673
14 | 1.2734 | 0.07655 | -0.0322 | 16.6349
14.5 | 1.2201 | 0.09742 | -0.045 | 12.5241
15 | 1.1769 | 0.11643 | -0.0561 | 10.1082
15.5 | 1.1323 | 0.13674 | -0.0682 | 8.2807
16 | 1.0959 | 0.15673 | -0.0803 | 6.9923
16.5 | 1.0694 | 0.17569 | -0.0917 | 6.0869

## 63. Re 3M Mach 0.50 (1)
BIGFOIL.COM POLAR EXPORT
HN-327
HN-327 |  |  |  | Cl Max: | 1.231 | at alpha= | 20 | deg
JavaFoil+Calcfoil stall+Eppler ext transition |  |  |  | L/D Max: | 138.491 | at alpha= | 4.5 | deg
Re: | 3000000 |  |  | Cd Min: | 0.00618 | at alpha= | -1.5 | deg
Mach: | 0.5 |  |  | Cl=0 at alpha= | -2.4627 | deg
|  |  |  | @ Cl=0.1, Cd= | 0.0062622
|  |  |  | @ Cl=0.4, Cd= | 0.0068358
|  |  |  | @ Cl=0.6, Cd= | 0.0065776
alpha (deg) | Cl | Cd | Cm | Cl/Cd
-20 | -0.905 | 0.16974 | -0.033 | -5.33
-19.5 | -0.878 | 0.16205 | -0.032 | -5.417
-19 | -0.853 | 0.15747 | -0.032 | -5.415
-18.5 | -0.828 | 0.15269 | -0.032 | -5.421
-18 | -0.803 | 0.14725 | -0.032 | -5.452
-17.5 | -0.778 | 0.14251 | -0.032 | -5.46
-17 | -0.754 | 0.13947 | -0.033 | -5.406
-16.5 | -0.727 | 0.13454 | -0.031 | -5.405
-16 | -0.702 | 0.12804 | -0.031 | -5.48
-15.5 | -0.677 | 0.12409 | -0.031 | -5.453
-15 | -0.652 | 0.12022 | -0.031 | -5.421
-14.5 | -0.627 | 0.11679 | -0.032 | -5.368
-14 | -0.6 | 0.11057 | -0.03 | -5.427
-13.5 | -0.575 | 0.10582 | -0.03 | -5.431
-13 | -0.549 | 0.10233 | -0.03 | -5.369
-12.5 | -0.524 | 0.09966 | -0.03 | -5.258
-12 | -0.498 | 0.09459 | -0.03 | -5.266
-11.5 | -0.472 | 0.08363 | -0.029 | -5.647
-11 | -0.447 | 0.07526 | -0.029 | -5.937
-10.5 | -0.422 | 0.06804 | -0.03 | -6.196
-10 | -0.395 | 0.07949 | -0.028 | -4.968
-9.5 | -0.369 | 0.06528 | -0.029 | -5.658
-9 | -0.344 | 0.05874 | -0.03 | -5.856
-8.5 | -0.319 | 0.05314 | -0.033 | -6.001
-8 | -0.291 | 0.05839 | -0.027 | -4.986
-7.5 | -0.265 | 0.05089 | -0.028 | -5.215
-7 | -0.24 | 0.04555 | -0.032 | -5.272
-6.5 | -0.213 | 0.04446 | -0.03 | -4.8
-6 | -0.187 | 0.04141 | -0.03 | -4.519
-5.5 | -0.245 | 0.03905 | -0.029 | -6.284
-5 | -0.297 | 0.00761 | -0.064 | -39.014
-4.5 | -0.253 | 0.00775 | -0.064 | -32.672
-4 | -0.198 | 0.0074 | -0.065 | -26.697
-3.5 | -0.136 | 0.00721 | -0.065 | -18.863
-3 | -0.071 | 0.00709 | -0.065 | -10.041
-2.5 | -0.005 | 0.00668 | -0.065 | -0.752
-2 | 0.062 | 0.00637 | -0.066 | 9.711
-1.5 | 0.129 | 0.00618 | -0.066 | 20.889
-1 | 0.196 | 0.00626 | -0.066 | 31.346
-0.5 | 0.263 | 0.0066 | -0.066 | 39.92
0 | 0.331 | 0.00699 | -0.066 | 47.312
0.5 | 0.398 | 0.00683 | -0.067 | 58.18
1 | 0.464 | 0.00702 | -0.067 | 66.19
1.5 | 0.531 | 0.00671 | -0.067 | 79.137
2 | 0.598 | 0.00658 | -0.067 | 90.866
2.5 | 0.664 | 0.0065 | -0.068 | 102.074
3 | 0.729 | 0.0064 | -0.068 | 113.889
3.5 | 0.794 | 0.00643 | -0.068 | 123.395
4 | 0.857 | 0.00649 | -0.068 | 131.974
4.5 | 0.916 | 0.00661 | -0.068 | 138.491
5 | 0.969 | 0.00703 | -0.069 | 137.901
5.5 | 1.011 | 0.00735 | -0.069 | 137.563
6 | 1.017 | 0.00772 | -0.069 | 131.693
6.5 | 0.925 | 0.00852 | -0.069 | 108.466
7 | 0.625 | 0.01535 | -0.068 | 40.736
7.5 | 0.539 | 0.05233 | -0.035 | 10.292
8 | 0.685 | 0.01715 | -0.068 | 39.956
8.5 | 0.592 | 0.06056 | -0.033 | 9.776
9 | 0.654 | 0.04562 | -0.053 | 14.325
9.5 | 0.648 | 0.0673 | -0.036 | 9.628
10 | 0.673 | 0.08218 | -0.032 | 8.188
10.5 | 0.701 | 0.08665 | -0.034 | 8.087
11 | 0.728 | 0.08975 | -0.034 | 8.11
11.5 | 0.757 | 0.09336 | -0.036 | 8.108
12 | 0.784 | 0.09678 | -0.036 | 8.099
12.5 | 0.811 | 0.10053 | -0.036 | 8.068
13 | 0.841 | 0.10558 | -0.039 | 7.965
13.5 | 0.867 | 0.10892 | -0.038 | 7.963
14 | 0.895 | 0.11505 | -0.038 | 7.777
14.5 | 0.923 | 0.11987 | -0.039 | 7.702
15 | 0.953 | 0.1267 | -0.041 | 7.525
15.5 | 0.979 | 0.12578 | -0.04 | 7.783
16 | 1.007 | 0.13101 | -0.041 | 7.685
16.5 | 1.036 | 0.13685 | -0.042 | 7.572
17 | 1.067 | 0.14328 | -0.044 | 7.444
17.5 | 1.091 | 0.14436 | -0.043 | 7.559
18 | 1.119 | 0.14855 | -0.043 | 7.533
18.5 | 1.146 | 0.17385 | -0.043 | 6.591
19 | 1.179 | 0.15931 | -0.046 | 7.399
19.5 | 1.204 | 0.16205 | -0.045 | 7.429
20 | 1.231 | 0.16723 | -0.045 | 7.363

## 64. Re 3M Mach 0.50 (2)
BIGFOIL.COM POLAR EXPORT
HN-327
HN-327 |  |  |  | Cl Max: | 1.2249 | at alpha= | 7.5 | deg
XFOIL ncrit=9 |  |  |  | L/D Max: | 120.897 | at alpha= | 3.5 | deg
Re: | 3000000 |  |  | Cd Min: | 0.27529 | at alpha= | -20 | deg
Mach: | 0.5 |  |  | Cl=0 at alpha= | -2.3733 | deg
|  |  |  | @ Cl=0.1, Cd= | 0.0053552
|  |  |  | @ Cl=0.4, Cd= | 0.0050035
|  |  |  | @ Cl=0.6, Cd= | 0.0055168
alpha (deg) | Cl | Cd | Cm | Cl/Cd
-20 | -0.8207 | 0.27529 | 0.0651 | -2.9812
-19.5 | -0.7992 | 0.26695 | 0.0603 | -2.9938
-19 | -0.7778 | 0.25871 | 0.0556 | -3.0065
-18.5 | -0.7564 | 0.25033 | 0.051 | -3.0216
-18 | -0.7354 | 0.24193 | 0.0466 | -3.0397
-17.5 | -0.7144 | 0.23356 | 0.0422 | -3.0587
-17 | -0.694 | 0.22532 | 0.038 | -3.0801
-16.5 | -0.6741 | 0.217 | 0.0339 | -3.1065
-16 | -0.6547 | 0.2087 | 0.0299 | -3.137
-15.5 | -0.6362 | 0.20147 | 0.0262 | -3.1578
-15 | -0.6163 | 0.19307 | 0.0225 | -3.1921
-14.5 | -0.5984 | 0.18473 | 0.0188 | -3.2393
-14 | -0.5816 | 0.17667 | 0.0155 | -3.292
-13.5 | -0.5651 | 0.1687 | 0.0122 | -3.3497
-13 | -0.5498 | 0.16064 | 0.0091 | -3.4226
-12.5 | -0.5356 | 0.15259 | 0.0061 | -3.5101
-12 | -0.4041 | 0.12994 | -0.0066 | -3.1099
-11.5 | -0.5124 | 0.13647 | 0.0004 | -3.7547
-11 | -0.5016 | 0.12834 | -0.0025 | -3.9084
-10.5 | -0.4938 | 0.11961 | -0.0056 | -4.1284
-10 | -0.4871 | 0.11092 | -0.0087 | -4.3915
-9.5 | -0.4815 | 0.10237 | -0.0119 | -4.7035
-9 | -0.4796 | 0.09328 | -0.0155 | -5.1415
-8.5 | -0.4771 | 0.08505 | -0.019 | -5.6096
-8 | -0.4763 | 0.07706 | -0.0226 | -6.1809
-7.5 | -0.4801 | 0.06916 | -0.0259 | -6.9419
-7 | -0.5036 | 0.06115 | -0.0276 | -8.2355
-6.5 | -0.4849 | 0.04779 | -0.0484 | -10.1465
-6 | -0.4496 | 0.03021 | -0.0697 | -14.8825
-5.5 | -0.4054 | 0.01508 | -0.0793 | -26.8833
-5 | -0.3447 | 0.00915 | -0.0787 | -37.6721
-4.5 | -0.2791 | 0.00725 | -0.0763 | -38.4966
-4 | -0.2132 | 0.00662 | -0.0741 | -32.2054
-3.5 | -0.1475 | 0.00612 | -0.0723 | -24.1013
-3 | -0.0819 | 0.00584 | -0.0709 | -14.024
-2.5 | -0.0165 | 0.00564 | -0.0698 | -2.9255
-2 | 0.0486 | 0.00549 | -0.069 | 8.8525
-1.5 | 0.1134 | 0.00532 | -0.0684 | 21.3158
-1 | 0.178 | 0.00519 | -0.068 | 34.2967
-0.5 | 0.2426 | 0.00508 | -0.0676 | 47.7559
0 | 0.307 | 0.00504 | -0.0672 | 60.9127
0.5 | 0.3712 | 0.00499 | -0.0669 | 74.3888
1 | 0.4354 | 0.00502 | -0.0664 | 86.7331
1.5 | 0.4997 | 0.00517 | -0.0658 | 96.6538
2 | 0.5638 | 0.00538 | -0.065 | 104.7955
2.5 | 0.6273 | 0.00562 | -0.0639 | 111.6192
3 | 0.6869 | 0.00587 | -0.0616 | 117.0187
3.5 | 0.7544 | 0.00624 | -0.0608 | 120.8974
4 | 0.8198 | 0.0068 | -0.0595 | 120.5588
4.5 | 0.8858 | 0.00738 | -0.0579 | 120.0271
5 | 0.9512 | 0.00811 | -0.0559 | 117.2873
5.5 | 1.017 | 0.00891 | -0.0536 | 114.1414
6 | 1.0831 | 0.0098 | -0.0507 | 110.5204
6.5 | 1.1479 | 0.01106 | -0.0468 | 103.7884
7 | 1.2011 | 0.01367 | -0.0405 | 87.8639
7.5 | 1.2249 | 0.01891 | -0.0315 | 64.7753
8 | 1.2151 | 0.02591 | -0.022 | 46.897
8.5 | 1.1797 | 0.03192 | -0.0125 | 36.958
9 | 1.1401 | 0.0405 | -0.0117 | 28.1506
9.5 | 1.107 | 0.05295 | -0.0204 | 20.9065
10 | 1.079 | 0.06859 | -0.0326 | 15.7312
10.5 | 1.0491 | 0.0841 | -0.0423 | 12.4744
11 | 1.0217 | 0.099 | -0.0514 | 10.3202
11.5 | 0.9999 | 0.11364 | -0.0605 | 8.7988
12 | 0.983 | 0.12838 | -0.0696 | 7.657
12.5 | 0.9718 | 0.14308 | -0.0786 | 6.792

## 65. Re 4M Mach 0.00 (1)
BIGFOIL.COM POLAR EXPORT
HN-327
HN-327 |  |  |  | Cl Max: | 1.069 | at alpha= | 8.5 | deg
JavaFoil+Calcfoil stall+Eppler ext transition |  |  |  | L/D Max: | 162.925 | at alpha= | 7 | deg
Re: | 4000000 |  |  | Cd Min: | 0.0057 | at alpha= | 3.5 | deg
Mach: | 0 |  |  | Cl=0 at alpha= | -2.4655 | deg
|  |  |  | @ Cl=0.1, Cd= | 0.0059893
|  |  |  | @ Cl=0.4, Cd= | 0.0064514
|  |  |  | @ Cl=0.6, Cd= | 0.0058137
alpha (deg) | Cl | Cd | Cm | Cl/Cd
-13 | -0.411 | 0.08688 | -0.026 | -4.731
-12.5 | -0.428 | 0.08191 | -0.026 | -5.223
-12 | -0.443 | 0.07776 | -0.026 | -5.693
-11.5 | -0.456 | 0.0735 | -0.026 | -6.198
-11 | -0.465 | 0.06956 | -0.025 | -6.689
-10.5 | -0.473 | 0.06449 | -0.027 | -7.333
-10 | -0.475 | 0.0607 | -0.027 | -7.829
-9.5 | -0.47 | 0.05642 | -0.028 | -8.325
-9 | -0.46 | 0.05225 | -0.03 | -8.804
-8.5 | -0.454 | 0.04281 | -0.036 | -10.601
-8 | -0.524 | 0.00755 | -0.054 | -69.408
-7.5 | -0.495 | 0.0075 | -0.054 | -65.989
-7 | -0.461 | 0.00726 | -0.055 | -63.528
-6.5 | -0.422 | 0.00757 | -0.055 | -55.803
-6 | -0.379 | 0.00739 | -0.055 | -51.312
-5.5 | -0.332 | 0.00712 | -0.055 | -46.618
-5 | -0.282 | 0.00696 | -0.055 | -40.557
-4.5 | -0.23 | 0.00682 | -0.056 | -33.645
-4 | -0.175 | 0.00668 | -0.056 | -26.22
-3.5 | -0.119 | 0.00664 | -0.056 | -17.929
-3 | -0.062 | 0.00633 | -0.056 | -9.809
-2.5 | -0.004 | 0.00617 | -0.057 | -0.707
-2 | 0.054 | 0.00591 | -0.057 | 9.08
-1.5 | 0.112 | 0.00601 | -0.057 | 18.622
-1 | 0.17 | 0.00627 | -0.057 | 27.134
-0.5 | 0.228 | 0.00673 | -0.057 | 33.906
0 | 0.286 | 0.00651 | -0.058 | 44.025
0.5 | 0.344 | 0.00677 | -0.058 | 50.856
1 | 0.402 | 0.00644 | -0.058 | 62.472
1.5 | 0.46 | 0.00616 | -0.058 | 74.708
2 | 0.518 | 0.00598 | -0.058 | 86.664
2.5 | 0.576 | 0.00586 | -0.059 | 98.328
3 | 0.633 | 0.00575 | -0.059 | 110.096
3.5 | 0.69 | 0.0057 | -0.059 | 120.992
4 | 0.746 | 0.0057 | -0.059 | 130.975
4.5 | 0.801 | 0.00573 | -0.059 | 139.864
5 | 0.854 | 0.00583 | -0.059 | 146.458
5.5 | 0.904 | 0.00593 | -0.06 | 152.407
6 | 0.949 | 0.00614 | -0.06 | 154.579
6.5 | 0.987 | 0.00617 | -0.06 | 159.898
7 | 1.02 | 0.00626 | -0.06 | 162.925
7.5 | 1.045 | 0.00664 | -0.06 | 157.385
8 | 1.061 | 0.00686 | -0.061 | 154.7
8.5 | 1.069 | 0.00715 | -0.061 | 149.618
9 | 1.068 | 0.00741 | -0.061 | 144.175
9.5 | 1.059 | 0.00769 | -0.061 | 137.628
10 | 1.041 | 0.00795 | -0.061 | 130.943
10.5 | 1.008 | 0.01516 | -0.061 | 66.466
11 | 0.962 | 0.01692 | -0.06 | 56.876
11.5 | 0.894 | 0.02252 | -0.058 | 39.699
12 | 0.803 | 0.04086 | -0.052 | 19.646
12.5 | 0.731 | 0.06165 | -0.046 | 11.852
13 | 0.681 | 0.07372 | -0.043 | 9.239
13.5 | 0.638 | 0.08211 | -0.041 | 7.775

## 66. Re 4M Mach 0.00 (2)
BIGFOIL.COM POLAR EXPORT
HN-327
HN-327 |  |  |  | Cl Max: | 1.6508 | at alpha= | 15.5 | deg
XFOIL ncrit=9 |  |  |  | L/D Max: | 121.24 | at alpha= | 4.5 | deg
Re: | 4000000 |  |  | Cd Min: | 0.21307 | at alpha= | 19.5 | deg
Mach: | 0 |  |  | Cl=0 at alpha= | -2.4117 | deg
|  |  |  | @ Cl=0.1, Cd= | 0.0049102
|  |  |  | @ Cl=0.4, Cd= | 0.0047018
|  |  |  | @ Cl=0.6, Cd= | 0.005277
alpha (deg) | Cl | Cd | Cm | Cl/Cd
-15 | -1.2226 | 0.03337 | -0.0658 | -36.6377
-14.5 | -1.221 | 0.02948 | -0.0638 | -41.4179
-14 | -1.1993 | 0.02647 | -0.0623 | -45.3079
-13.5 | -1.1737 | 0.02346 | -0.0606 | -50.0298
-13 | -1.1346 | 0.02208 | -0.0592 | -51.3859
-12.5 | -1.0947 | 0.02075 | -0.0577 | -52.7566
-12 | -1.0562 | 0.01909 | -0.056 | -55.3274
-11.5 | -1.0111 | 0.01853 | -0.0545 | -54.5656
-11 | -0.9821 | 0.01458 | -0.052 | -67.3594
-10.5 | -0.9388 | 0.01326 | -0.0503 | -70.7994
-10 | -0.8878 | 0.01223 | -0.0499 | -72.592
-9.5 | -0.8272 | 0.01126 | -0.0516 | -73.4636
-9 | -0.7658 | 0.01042 | -0.0533 | -73.4933
-8.5 | -0.7035 | 0.00961 | -0.0551 | -73.205
-8 | -0.6399 | 0.00894 | -0.0571 | -71.5772
-7.5 | -0.577 | 0.00842 | -0.0588 | -68.5273
-7 | -0.5174 | 0.00759 | -0.0598 | -68.1686
-6.5 | -0.4542 | 0.00713 | -0.0615 | -63.7027
-6 | -0.3911 | 0.00677 | -0.0632 | -57.7696
-5.5 | -0.3356 | 0.00632 | -0.063 | -53.1013
-5 | -0.2804 | 0.00594 | -0.0626 | -47.2054
-4.5 | -0.2271 | 0.00577 | -0.0619 | -39.3588
-4 | -0.1732 | 0.00555 | -0.0613 | -31.2072
-3.5 | -0.1191 | 0.00537 | -0.0608 | -22.1788
-3 | -0.0646 | 0.00525 | -0.0604 | -12.3048
-2.5 | -0.0097 | 0.00516 | -0.0601 | -1.8798
-2 | 0.0452 | 0.00505 | -0.0599 | 8.9505
-1.5 | 0.1001 | 0.00491 | -0.0597 | 20.387
-1 | 0.1554 | 0.00481 | -0.0596 | 32.3077
-0.5 | 0.2104 | 0.00475 | -0.0595 | 44.2947
0 | 0.2654 | 0.00471 | -0.0594 | 56.3482
0.5 | 0.3204 | 0.00466 | -0.0593 | 68.7554
1 | 0.3751 | 0.00467 | -0.0592 | 80.3212
1.5 | 0.43 | 0.00474 | -0.059 | 90.7173
2 | 0.4845 | 0.00489 | -0.0587 | 99.0798
2.5 | 0.5387 | 0.00504 | -0.0584 | 106.8849
3 | 0.5918 | 0.00525 | -0.0577 | 112.7238
3.5 | 0.6404 | 0.00541 | -0.056 | 118.3734
4.5 | 0.7529 | 0.00621 | -0.0564 | 121.2399
5 | 0.8062 | 0.00672 | -0.056 | 119.9702
5.5 | 0.8595 | 0.00722 | -0.0556 | 119.0443
6 | 0.9127 | 0.00771 | -0.0551 | 118.3787
6.5 | 0.9653 | 0.00825 | -0.0547 | 117.0061
7 | 1.018 | 0.00876 | -0.0542 | 116.21
7.5 | 1.0696 | 0.00941 | -0.0535 | 113.6663
8.5 | 1.1716 | 0.01075 | -0.0521 | 108.986
9 | 1.222 | 0.01144 | -0.0513 | 106.8182
9.5 | 1.2715 | 0.01221 | -0.0504 | 104.136
10 | 1.32 | 0.01305 | -0.0494 | 101.1494
10.5 | 1.3674 | 0.01396 | -0.0483 | 97.9513
11 | 1.4133 | 0.01498 | -0.0471 | 94.3458
11.5 | 1.4581 | 0.01606 | -0.0457 | 90.7908
12 | 1.4999 | 0.01737 | -0.0439 | 86.35
12.5 | 1.5337 | 0.01946 | -0.0411 | 78.8129
13 | 1.5622 | 0.02178 | -0.0378 | 71.7264
13.5 | 1.5959 | 0.02322 | -0.0352 | 68.7295
14 | 1.6276 | 0.02456 | -0.0324 | 66.2704
14.5 | 1.6368 | 0.02652 | -0.0262 | 61.7195
15 | 1.6492 | 0.02832 | -0.0213 | 58.2345
15.5 | 1.6508 | 0.03125 | -0.0168 | 52.8256
16 | 1.6445 | 0.03551 | -0.0136 | 46.3109
16.5 | 1.6423 | 0.04031 | -0.0127 | 40.7418
17 | 1.6115 | 0.0499 | -0.0151 | 32.2946
17.5 | 1.5577 | 0.06584 | -0.0235 | 23.6589
18 | 1.4873 | 0.08805 | -0.037 | 16.8915
18.5 | 1.2658 | 0.14854 | -0.0746 | 8.5216
19 | 1.1597 | 0.18875 | -0.0998 | 6.1441
19.5 | 1.1212 | 0.21307 | -0.1146 | 5.2621

## 67. Re 4M Mach 0.10 (1)
BIGFOIL.COM POLAR EXPORT
HN-327
HN-327 |  |  |  | Cl Max: | 1.065 | at alpha= | 8.5 | deg
JavaFoil+Calcfoil stall+Eppler ext transition |  |  |  | L/D Max: | 161.939 | at alpha= | 7 | deg
Re: | 4000000 |  |  | Cd Min: | 0.00571 | at alpha= | 4 | deg
Mach: | 0.1 |  |  | Cl=0 at alpha= | -2.4655 | deg
|  |  |  | @ Cl=0.1, Cd= | 0.0060114
|  |  |  | @ Cl=0.4, Cd= | 0.0064828
|  |  |  | @ Cl=0.6, Cd= | 0.08586
alpha (deg) | Cl | Cd | Cm | Cl/Cd
-13 | -0.382 | 0.08737 | -0.026 | -4.373
-12.5 | -0.402 | 0.08236 | -0.026 | -4.88
-12 | -0.42 | 0.07821 | -0.026 | -5.371
-11.5 | -0.436 | 0.0738 | -0.026 | -5.912
-11 | -0.449 | 0.0697 | -0.026 | -6.449
-10.5 | -0.46 | 0.06512 | -0.026 | -7.059
-10 | -0.465 | 0.06128 | -0.027 | -7.589
-9.5 | -0.461 | 0.05735 | -0.027 | -8.042
-9 | -0.454 | 0.05298 | -0.029 | -8.568
-8.5 | -0.446 | 0.04599 | -0.034 | -9.693
-8 | -0.514 | 0.00902 | -0.054 | -56.929
-7.5 | -0.494 | 0.00763 | -0.055 | -64.687
-7 | -0.461 | 0.00731 | -0.055 | -63.03
-6.5 | -0.423 | 0.00766 | -0.055 | -55.179
-6 | -0.38 | 0.00739 | -0.055 | -51.41
-5.5 | -0.333 | 0.00721 | -0.056 | -46.189
-5 | -0.283 | 0.00697 | -0.056 | -40.617
-4.5 | -0.231 | 0.00684 | -0.056 | -33.708
-4 | -0.176 | 0.00673 | -0.056 | -26.136
-3.5 | -0.12 | 0.00664 | -0.056 | -18.03
-3 | -0.062 | 0.00639 | -0.057 | -9.757
-2.5 | -0.004 | 0.00617 | -0.057 | -0.711
-2 | 0.054 | 0.00594 | -0.057 | 9.079
-1.5 | 0.112 | 0.00603 | -0.057 | 18.638
-1 | 0.171 | 0.00631 | -0.057 | 27.112
-0.5 | 0.229 | 0.00675 | -0.058 | 33.994
0 | 0.288 | 0.00652 | -0.058 | 44.136
0.5 | 0.346 | 0.00679 | -0.058 | 50.957
1 | 0.404 | 0.00646 | -0.058 | 62.603
1.5 | 0.463 | 0.00618 | -0.058 | 74.871
2 | 0.521 | 0.00599 | -0.059 | 86.865
2.5 | 0.579 | 0.00587 | -0.059 | 98.506
3 | 0.636 | 0.00577 | -0.059 | 110.308
3.5 | 0.693 | 0.00572 | -0.059 | 121.229
4 | 0.75 | 0.00571 | -0.059 | 131.2
4.5 | 0.805 | 0.00574 | -0.06 | 140.073
5 | 0.858 | 0.00585 | -0.06 | 146.534
5.5 | 0.908 | 0.00596 | -0.06 | 152.292
6 | 0.952 | 0.00616 | -0.06 | 154.516
6.5 | 0.991 | 0.00621 | -0.06 | 159.535
7 | 1.022 | 0.00631 | -0.06 | 161.939
7.5 | 1.045 | 0.00669 | -0.061 | 156.306
8 | 1.06 | 0.00692 | -0.061 | 153.178
8.5 | 1.065 | 0.00722 | -0.061 | 147.584
9 | 1.06 | 0.00749 | -0.061 | 141.533
9.5 | 1.046 | 0.00779 | -0.061 | 134.367
10 | 1.02 | 0.0129 | -0.061 | 79.035
10.5 | 0.982 | 0.01559 | -0.061 | 62.996
11 | 0.925 | 0.01815 | -0.06 | 50.936
11.5 | 0.838 | 0.02871 | -0.056 | 29.173
12 | 0.744 | 0.05223 | -0.049 | 14.248
12.5 | 0.682 | 0.06796 | -0.044 | 10.042
13 | 0.633 | 0.07814 | -0.041 | 8.098
13.5 | 0.588 | 0.08586 | -0.039 | 6.845

## 68. Re 4M Mach 0.10 (2)
BIGFOIL.COM POLAR EXPORT
HN-327
HN-327 |  |  |  | Cl Max: | 1.6141 | at alpha= | 14 | deg
XFOIL ncrit=9 |  |  |  | L/D Max: | 121.557 | at alpha= | 4.5 | deg
Re: | 4000000 |  |  | Cd Min: | 0.21023 | at alpha= | 19 | deg
Mach: | 0.1 |  |  | Cl=0 at alpha= | -2.4103 | deg
|  |  |  | @ Cl=0.1, Cd= | 0.0049215
|  |  |  | @ Cl=0.4, Cd= | 0.004709
|  |  |  | @ Cl=0.6, Cd= | 0.0052768
alpha (deg) | Cl | Cd | Cm | Cl/Cd
-13.5 | -1.139 | 0.03018 | -0.0634 | -37.7402
-13 | -1.1221 | 0.02608 | -0.0619 | -43.0253
-12.5 | -1.0925 | 0.02326 | -0.0601 | -46.969
-12 | -1.0596 | 0.02068 | -0.0581 | -51.2379
-11.5 | -1.016 | 0.01975 | -0.0564 | -51.443
-11 | -0.9758 | 0.01814 | -0.0545 | -53.7927
-10.5 | -0.9448 | 0.0143 | -0.0519 | -66.0699
-10 | -0.8956 | 0.01294 | -0.0511 | -69.2117
-9.5 | -0.8344 | 0.01181 | -0.0526 | -70.652
-9 | -0.7723 | 0.01086 | -0.0542 | -71.1142
-8.5 | -0.7094 | 0.00994 | -0.0559 | -71.3682
-8 | -0.6452 | 0.00915 | -0.0579 | -70.5137
-7.5 | -0.5818 | 0.00854 | -0.0595 | -68.1265
-7 | -0.5215 | 0.00768 | -0.0605 | -67.9036
-6.5 | -0.4577 | 0.00719 | -0.0621 | -63.6579
-6 | -0.3939 | 0.00681 | -0.0637 | -57.8414
-5.5 | -0.3379 | 0.00646 | -0.0635 | -52.3065
-5 | -0.2825 | 0.00597 | -0.0631 | -47.3199
-4.5 | -0.2288 | 0.00579 | -0.0623 | -39.5164
-4 | -0.1745 | 0.00557 | -0.0616 | -31.3285
-3.5 | -0.12 | 0.00539 | -0.0611 | -22.2635
-3 | -0.0652 | 0.00527 | -0.0607 | -12.3719
-2.5 | -0.0099 | 0.00518 | -0.0604 | -1.9112
-2 | 0.0453 | 0.00506 | -0.0601 | 8.9526
-1.5 | 0.1006 | 0.00492 | -0.06 | 20.4472
-1 | 0.1561 | 0.00482 | -0.0599 | 32.3859
-0.5 | 0.2114 | 0.00476 | -0.0598 | 44.4118
0 | 0.2668 | 0.00473 | -0.0596 | 56.4059
0.5 | 0.3221 | 0.00467 | -0.0596 | 68.9722
1 | 0.3771 | 0.00468 | -0.0594 | 80.5769
1.5 | 0.4323 | 0.00475 | -0.0592 | 91.0105
2 | 0.4871 | 0.00491 | -0.059 | 99.2057
2.5 | 0.5417 | 0.00506 | -0.0586 | 107.0553
3 | 0.5952 | 0.00526 | -0.058 | 113.1559
3.5 | 0.6439 | 0.00543 | -0.0561 | 118.582
4 | 0.7026 | 0.00584 | -0.0568 | 120.3082
4.5 | 0.7573 | 0.00623 | -0.0565 | 121.557
5 | 0.8109 | 0.00675 | -0.056 | 120.1333
5.5 | 0.8646 | 0.00725 | -0.0556 | 119.2552
6 | 0.9181 | 0.00777 | -0.0551 | 118.1596
6.5 | 0.9713 | 0.0083 | -0.0546 | 117.0241
7 | 1.0245 | 0.00882 | -0.054 | 116.1565
7.5 | 1.0762 | 0.00951 | -0.0533 | 113.1651
8 | 1.1276 | 0.01025 | -0.0524 | 110.0098
8.5 | 1.1793 | 0.01089 | -0.0517 | 108.292
9 | 1.23 | 0.01162 | -0.0507 | 105.852
9.5 | 1.2797 | 0.01245 | -0.0497 | 102.7871
10 | 1.3284 | 0.01336 | -0.0485 | 99.4311
10.5 | 1.3759 | 0.01434 | -0.0472 | 95.9484
11 | 1.4216 | 0.01547 | -0.0457 | 91.894
11.5 | 1.4656 | 0.0167 | -0.044 | 87.7605
12 | 1.5042 | 0.01846 | -0.0416 | 81.4843
12.5 | 1.5308 | 0.02125 | -0.0377 | 72.0376
13 | 1.5672 | 0.02265 | -0.0353 | 69.1921
13.5 | 1.5963 | 0.02444 | -0.0319 | 65.3151
14 | 1.6141 | 0.02616 | -0.0268 | 61.7011
14.5 | 1.6103 | 0.02895 | -0.0197 | 55.6235
15 | 1.611 | 0.03208 | -0.0152 | 50.2182
15.5 | 1.5963 | 0.03736 | -0.0123 | 42.7275
16 | 1.5734 | 0.04511 | -0.0128 | 34.8792
16.5 | 1.5452 | 0.0558 | -0.0174 | 27.6918
17 | 1.4817 | 0.07532 | -0.0292 | 19.6721
17.5 | 1.3651 | 0.10899 | -0.0501 | 12.525
18 | 1.2252 | 0.15208 | -0.0768 | 8.0563
18.5 | 1.1489 | 0.18403 | -0.0968 | 6.243
19 | 1.1048 | 0.21023 | -0.1125 | 5.2552

## 69. Re 4M Mach 0.25 (1)
BIGFOIL.COM POLAR EXPORT
HN-327
HN-327 |  |  |  | Cl Max: | 1.043 | at alpha= | 7.5 | deg
JavaFoil+Calcfoil stall+Eppler ext transition |  |  |  | L/D Max: | 156.01 | at alpha= | 6.5 | deg
Re: | 4000000 |  |  | Cd Min: | 0.00582 | at alpha= | 3.5 | deg
Mach: | 0.25 |  |  | Cl=0 at alpha= | -2.4583 | deg
|  |  |  | @ Cl=0.1, Cd= | 0.0060912
|  |  |  | @ Cl=0.4, Cd= | 0.08541
|  |  |  | @ Cl=0.6, Cd= | 0.08541
alpha (deg) | Cl | Cd | Cm | Cl/Cd
-12 | -0.206 | 0.08195 | -0.026 | -2.509
-11.5 | -0.259 | 0.07645 | -0.027 | -3.39
-11 | -0.306 | 0.07143 | -0.027 | -4.283
-10.5 | -0.346 | 0.06695 | -0.027 | -5.169
-10 | -0.378 | 0.06282 | -0.027 | -6.023
-9.5 | -0.395 | 0.0593 | -0.027 | -6.659
-9 | -0.404 | 0.05605 | -0.026 | -7.209
-8.5 | -0.407 | 0.05183 | -0.028 | -7.846
-8 | -0.402 | 0.0475 | -0.031 | -8.47
-7.5 | -0.447 | 0.01383 | -0.052 | -32.293
-7 | -0.455 | 0.00762 | -0.056 | -59.699
-6.5 | -0.422 | 0.00733 | -0.057 | -57.627
-6 | -0.383 | 0.00757 | -0.057 | -50.594
-5.5 | -0.338 | 0.00733 | -0.057 | -46.121
-5 | -0.289 | 0.00712 | -0.057 | -40.553
-4.5 | -0.236 | 0.00698 | -0.057 | -33.774
-4 | -0.18 | 0.00676 | -0.058 | -26.659
-3.5 | -0.123 | 0.00672 | -0.058 | -18.265
-3 | -0.064 | 0.00646 | -0.058 | -9.915
-2.5 | -0.005 | 0.00627 | -0.058 | -0.719
-2 | 0.055 | 0.00601 | -0.059 | 9.216
-1.5 | 0.116 | 0.00612 | -0.059 | 18.884
-1 | 0.176 | 0.00639 | -0.059 | 27.513
-0.5 | 0.236 | 0.00685 | -0.059 | 34.391
0 | 0.296 | 0.00663 | -0.059 | 44.63
0.5 | 0.356 | 0.00691 | -0.06 | 51.464
1 | 0.416 | 0.00657 | -0.06 | 63.277
1.5 | 0.475 | 0.00628 | -0.06 | 75.677
2 | 0.535 | 0.00609 | -0.06 | 87.901
2.5 | 0.594 | 0.00598 | -0.06 | 99.351
3 | 0.654 | 0.00586 | -0.061 | 111.501
3.5 | 0.712 | 0.00582 | -0.061 | 122.41
4 | 0.77 | 0.00583 | -0.061 | 132.078
4.5 | 0.826 | 0.00586 | -0.061 | 140.978
5 | 0.879 | 0.006 | -0.061 | 146.508
5.5 | 0.93 | 0.00628 | -0.062 | 148.174
6 | 0.972 | 0.00633 | -0.062 | 153.694
6.5 | 1.007 | 0.00645 | -0.062 | 156.01
7 | 1.031 | 0.00673 | -0.062 | 153.04
7.5 | 1.043 | 0.00701 | -0.062 | 148.773
8 | 1.041 | 0.00731 | -0.062 | 142.442
8.5 | 1.023 | 0.00769 | -0.063 | 133.093
9 | 0.989 | 0.00802 | -0.063 | 123.354
9.5 | 0.932 | 0.01488 | -0.063 | 62.59
10 | 0.844 | 0.01747 | -0.061 | 48.314
10.5 | 0.716 | 0.03018 | -0.056 | 23.713
11 | 0.583 | 0.05889 | -0.045 | 9.896
11.5 | 0.488 | 0.07014 | -0.041 | 6.964
12 | 0.394 | 0.07833 | -0.038 | 5.035
12.5 | 0.294 | 0.08541 | -0.036 | 3.448

## 70. Re 4M Mach 0.25 (2)
BIGFOIL.COM POLAR EXPORT
HN-327
HN-327 |  |  |  | Cl Max: | 1.4448 | at alpha= | 11 | deg
XFOIL ncrit=9 |  |  |  | L/D Max: | 122.254 | at alpha= | 4.5 | deg
Re: | 4000000 |  |  | Cd Min: | 0.15105 | at alpha= | 16 | deg
Mach: | 0.25 |  |  | Cl=0 at alpha= | -99 | deg
|  |  |  | @ Cl=0.1, Cd= | 0.00478
|  |  |  | @ Cl=0.4, Cd= | 0.0047587
|  |  |  | @ Cl=0.6, Cd= | 0.005306
alpha (deg) | Cl | Cd | Cm | Cl/Cd
0 | 0.2744 | 0.00478 | -0.0611 | 57.4059
0.5 | 0.3314 | 0.00474 | -0.061 | 69.9156
1 | 0.3882 | 0.00474 | -0.0608 | 81.8987
1.5 | 0.445 | 0.00483 | -0.0606 | 92.1325
2 | 0.5017 | 0.00497 | -0.0602 | 100.9457
2.5 | 0.5582 | 0.00514 | -0.0598 | 108.5992
3 | 0.6136 | 0.00536 | -0.0591 | 114.4776
3.5 | 0.6638 | 0.00553 | -0.0571 | 120.0362
4 | 0.7246 | 0.00595 | -0.0576 | 121.7815
4.5 | 0.7812 | 0.00639 | -0.0571 | 122.2535
5 | 0.8372 | 0.00691 | -0.0565 | 121.1577
5.5 | 0.893 | 0.00746 | -0.0557 | 119.7051
6 | 0.9488 | 0.00803 | -0.0549 | 118.1569
6.5 | 1.0044 | 0.00861 | -0.0541 | 116.6551
7 | 1.0591 | 0.00933 | -0.053 | 113.5155
7.5 | 1.1134 | 0.01013 | -0.0517 | 109.9112
8 | 1.1678 | 0.01089 | -0.0504 | 107.236
8.5 | 1.2211 | 0.0118 | -0.0488 | 103.4831
9 | 1.2727 | 0.01291 | -0.0469 | 98.5825
9.5 | 1.3221 | 0.01425 | -0.0447 | 92.7789
10 | 1.3692 | 0.0158 | -0.0422 | 86.6582
10.5 | 1.4128 | 0.01763 | -0.0392 | 80.1361
11 | 1.4448 | 0.02053 | -0.035 | 70.3751
11.5 | 1.441 | 0.02614 | -0.0271 | 55.1262
12 | 1.4234 | 0.03024 | -0.0178 | 47.0701
12.5 | 1.3976 | 0.03561 | -0.0118 | 39.2474
13 | 1.3635 | 0.04408 | -0.0117 | 30.9324
13.5 | 1.3217 | 0.05758 | -0.0194 | 22.9542
14 | 1.2831 | 0.07454 | -0.031 | 17.2136
14.5 | 1.2205 | 0.09759 | -0.0453 | 12.5064
15 | 1.1758 | 0.11695 | -0.0566 | 10.0539
16 | 1.119 | 0.15105 | -0.0769 | 7.4081

## 71. Re 4M Mach 0.50 (1)
BIGFOIL.COM POLAR EXPORT
HN-327
HN-327 |  |  |  | Cl Max: | 1.232 | at alpha= | 20 | deg
JavaFoil+Calcfoil stall+Eppler ext transition |  |  |  | L/D Max: | 143.035 | at alpha= | 5 | deg
Re: | 4000000 |  |  | Cd Min: | 0.00622 | at alpha= | -1.5 | deg
Mach: | 0.5 |  |  | Cl=0 at alpha= | -2.4627 | deg
|  |  |  | @ Cl=0.1, Cd= | 0.0062849
|  |  |  | @ Cl=0.4, Cd= | 0.0069142
|  |  |  | @ Cl=0.6, Cd= | 0.0065361
alpha (deg) | Cl | Cd | Cm | Cl/Cd
-20 | -0.905 | 0.16256 | -0.034 | -5.57
-19.5 | -0.879 | 0.15689 | -0.033 | -5.603
-19 | -0.853 | 0.15174 | -0.032 | -5.623
-18.5 | -0.828 | 0.14638 | -0.032 | -5.657
-18 | -0.803 | 0.14342 | -0.032 | -5.601
-17.5 | -0.779 | 0.1386 | -0.032 | -5.618
-17 | -0.754 | 0.1335 | -0.033 | -5.651
-16.5 | -0.728 | 0.12852 | -0.032 | -5.661
-16 | -0.702 | 0.12383 | -0.031 | -5.67
-15.5 | -0.677 | 0.11996 | -0.032 | -5.645
-15 | -0.652 | 0.11616 | -0.032 | -5.614
-14.5 | -0.627 | 0.1128 | -0.032 | -5.56
-14 | -0.601 | 0.10621 | -0.031 | -5.654
-13.5 | -0.575 | 0.10273 | -0.031 | -5.598
-13 | -0.55 | 0.0993 | -0.031 | -5.537
-12.5 | -0.524 | 0.09654 | -0.031 | -5.432
-12 | -0.498 | 0.09206 | -0.03 | -5.414
-11.5 | -0.473 | 0.08102 | -0.03 | -5.835
-11 | -0.447 | 0.07343 | -0.031 | -6.092
-10.5 | -0.423 | 0.06609 | -0.032 | -6.393
-10 | -0.395 | 0.07566 | -0.029 | -5.222
-9.5 | -0.37 | 0.06415 | -0.03 | -5.761
-9 | -0.345 | 0.05724 | -0.032 | -6.02
-8.5 | -0.321 | 0.05075 | -0.036 | -6.317
-8 | -0.291 | 0.05497 | -0.028 | -5.301
-7.5 | -0.266 | 0.0498 | -0.03 | -5.335
-7 | -0.241 | 0.0436 | -0.035 | -5.538
-6.5 | -0.214 | 0.04339 | -0.032 | -4.932
-6 | -0.188 | 0.03992 | -0.034 | -4.711
-5.5 | -0.248 | 0.03638 | -0.037 | -6.819
-5 | -0.297 | 0.00793 | -0.064 | -37.411
-4.5 | -0.253 | 0.00752 | -0.064 | -33.668
-4 | -0.198 | 0.00723 | -0.065 | -27.335
-3.5 | -0.136 | 0.00703 | -0.065 | -19.355
-3 | -0.071 | 0.00689 | -0.065 | -10.332
-2.5 | -0.005 | 0.00662 | -0.065 | -0.759
-2 | 0.062 | 0.00637 | -0.066 | 9.713
-1.5 | 0.129 | 0.00622 | -0.066 | 20.748
-1 | 0.196 | 0.00629 | -0.066 | 31.23
-0.5 | 0.263 | 0.0067 | -0.066 | 39.334
0 | 0.331 | 0.00709 | -0.066 | 46.638
0.5 | 0.398 | 0.00691 | -0.067 | 57.565
1 | 0.464 | 0.00705 | -0.067 | 65.884
1.5 | 0.531 | 0.00677 | -0.067 | 78.469
2 | 0.598 | 0.00654 | -0.067 | 91.381
2.5 | 0.664 | 0.00641 | -0.068 | 103.489
3 | 0.729 | 0.0063 | -0.068 | 115.753
3.5 | 0.794 | 0.0063 | -0.068 | 126.096
4 | 0.857 | 0.00635 | -0.068 | 134.953
4.5 | 0.916 | 0.00644 | -0.068 | 142.305
5 | 0.969 | 0.00677 | -0.069 | 143.035
5.5 | 1.011 | 0.00714 | -0.069 | 141.674
6 | 1.017 | 0.00755 | -0.069 | 134.746
6.5 | 0.925 | 0.0081 | -0.069 | 114.095
7 | 0.631 | 0.01427 | -0.069 | 44.23
7.5 | 0.566 | 0.03885 | -0.052 | 14.578
8 | 0.694 | 0.01569 | -0.069 | 44.244
8.5 | 0.596 | 0.058 | -0.038 | 10.272
9 | 0.727 | 0.02149 | -0.066 | 33.815
9.5 | 0.654 | 0.06318 | -0.041 | 10.348
10 | 0.673 | 0.07881 | -0.033 | 8.545
10.5 | 0.703 | 0.07273 | -0.036 | 9.66
11 | 0.729 | 0.08253 | -0.035 | 8.835
11.5 | 0.757 | 0.09004 | -0.036 | 8.41
12 | 0.784 | 0.09251 | -0.036 | 8.476
12.5 | 0.811 | 0.09575 | -0.036 | 8.474
13 | 0.842 | 0.10201 | -0.039 | 8.251
13.5 | 0.868 | 0.10444 | -0.038 | 8.309
14 | 0.895 | 0.11106 | -0.039 | 8.061
14.5 | 0.925 | 0.11551 | -0.041 | 8.009
15 | 0.954 | 0.12338 | -0.042 | 7.736
15.5 | 0.98 | 0.12076 | -0.041 | 8.111
16 | 1.007 | 0.12613 | -0.041 | 7.988
16.5 | 1.038 | 0.13119 | -0.043 | 7.915
17 | 1.069 | 0.13796 | -0.045 | 7.747
17.5 | 1.092 | 0.1401 | -0.043 | 7.794
18 | 1.12 | 0.14224 | -0.044 | 7.872
18.5 | 1.147 | 0.16352 | -0.044 | 7.011
19 | 1.182 | 0.15226 | -0.047 | 7.763
19.5 | 1.205 | 0.15684 | -0.045 | 7.68
20 | 1.232 | 0.16046 | -0.045 | 7.677

## 72. Re 4M Mach 0.50 (2)
BIGFOIL.COM POLAR EXPORT
HN-327
HN-327 |  |  |  | Cl Max: | 1.2381 | at alpha= | 7.5 | deg
XFOIL ncrit=9 |  |  |  | L/D Max: | 126.631 | at alpha= | 4 | deg
Re: | 4000000 |  |  | Cd Min: | 0.27576 | at alpha= | -20 | deg
Mach: | 0.5 |  |  | Cl=0 at alpha= | -2.3622 | deg
|  |  |  | @ Cl=0.1, Cd= | 0.0052657
|  |  |  | @ Cl=0.4, Cd= | 0.0050229
|  |  |  | @ Cl=0.6, Cd= | 0.0054394
alpha (deg) | Cl | Cd | Cm | Cl/Cd
-20 | -0.8217 | 0.27576 | 0.0649 | -2.9798
-19.5 | -0.8003 | 0.26751 | 0.0603 | -2.9917
-19 | -0.7788 | 0.25924 | 0.0557 | -3.0042
-18.5 | -0.757 | 0.25079 | 0.0512 | -3.0185
-18 | -0.7359 | 0.24241 | 0.0468 | -3.0358
-17.5 | -0.7151 | 0.23405 | 0.0425 | -3.0553
-17 | -0.6948 | 0.22583 | 0.0384 | -3.0767
-16.5 | -0.6752 | 0.21757 | 0.0344 | -3.1034
-16 | -0.6569 | 0.20951 | 0.0305 | -3.1354
-15.5 | -0.639 | 0.20011 | 0.0265 | -3.1932
-15 | -0.6202 | 0.19295 | 0.0231 | -3.2143
-14.5 | -0.602 | 0.18532 | 0.0197 | -3.2484
-14 | -0.584 | 0.17721 | 0.0164 | -3.2955
-13.5 | -0.5671 | 0.16913 | 0.0131 | -3.353
-13 | -0.5516 | 0.16106 | 0.0099 | -3.4248
-12.5 | -0.5373 | 0.15299 | 0.0069 | -3.512
-12 | -0.5232 | 0.14507 | 0.0039 | -3.6065
-11.5 | -0.5147 | 0.13647 | 0.0008 | -3.7715
-11 | -0.5084 | 0.12668 | -0.0025 | -4.0133
-10.5 | -0.4984 | 0.11872 | -0.0055 | -4.1981
-10 | -0.4905 | 0.11046 | -0.0086 | -4.4405
-9.5 | -0.4848 | 0.10196 | -0.0118 | -4.7548
-9 | -0.4815 | 0.09321 | -0.0153 | -5.1658
-8.5 | -0.4795 | 0.08474 | -0.0189 | -5.6585
-8 | -0.4813 | 0.07625 | -0.0225 | -6.3121
-7.5 | -0.4885 | 0.068 | -0.0259 | -7.1838
-7 | -0.5126 | 0.05999 | -0.0282 | -8.5448
-6.5 | -0.4772 | 0.04199 | -0.0594 | -11.3646
-6 | -0.448 | 0.02426 | -0.0768 | -18.4666
-5.5 | -0.4036 | 0.01272 | -0.0812 | -31.7296
-5 | -0.3485 | 0.00814 | -0.0781 | -42.8133
-4.5 | -0.284 | 0.00675 | -0.0753 | -42.0741
-4 | -0.2173 | 0.00622 | -0.0733 | -34.9357
-3.5 | -0.1505 | 0.00589 | -0.0717 | -25.5518
-3 | -0.0841 | 0.00567 | -0.0705 | -14.8325
-2.5 | -0.0181 | 0.00549 | -0.0696 | -3.2969
-2 | 0.0476 | 0.00537 | -0.0689 | 8.8641
-1.5 | 0.1129 | 0.00524 | -0.0684 | 21.5458
-1 | 0.178 | 0.00514 | -0.068 | 34.6304
0 | 0.3076 | 0.00503 | -0.0674 | 61.1531
0.5 | 0.3723 | 0.00501 | -0.0671 | 74.3114
1 | 0.4368 | 0.00504 | -0.0667 | 86.6667
1.5 | 0.5016 | 0.00513 | -0.0662 | 97.7778
2 | 0.5662 | 0.00533 | -0.0656 | 106.2289
2.5 | 0.6311 | 0.00554 | -0.0647 | 113.917
3 | 0.6955 | 0.00581 | -0.0636 | 119.7074
3.5 | 0.7552 | 0.00606 | -0.0611 | 124.6205
4 | 0.8231 | 0.0065 | -0.0602 | 126.6308
4.5 | 0.8896 | 0.00704 | -0.0586 | 126.3636
5 | 0.9555 | 0.00774 | -0.0567 | 123.4496
5.5 | 1.022 | 0.00848 | -0.0544 | 120.5189
6 | 1.0888 | 0.00932 | -0.0516 | 116.824
6.5 | 1.155 | 0.01045 | -0.0479 | 110.5263
7 | 1.2111 | 0.01284 | -0.0418 | 94.3224
7.5 | 1.2381 | 0.01787 | -0.0329 | 69.2837
8 | 1.2279 | 0.02508 | -0.023 | 48.9593
8.5 | 1.1894 | 0.03122 | -0.0128 | 38.0974
9 | 1.1469 | 0.03964 | -0.0111 | 28.9329
9.5 | 1.112 | 0.0519 | -0.0193 | 21.4258
10 | 1.0845 | 0.06725 | -0.0314 | 16.1264
10.5 | 1.0568 | 0.08271 | -0.0413 | 12.7772
11 | 1.031 | 0.09738 | -0.0503 | 10.5874
11.5 | 1.0107 | 0.1117 | -0.0592 | 9.0483
12 | 0.995 | 0.12601 | -0.0681 | 7.8962
12.5 | 0.985 | 0.14021 | -0.0769 | 7.0252

## 73. Re 5M Mach 0.00 (1)
BIGFOIL.COM POLAR EXPORT
HN-327
HN-327 |  |  |  | Cl Max: | 1.069 | at alpha= | 8.5 | deg
JavaFoil+Calcfoil stall+Eppler ext transition |  |  |  | L/D Max: | 168.934 | at alpha= | 7 | deg
Re: | 5000000 |  |  | Cd Min: | 0.00563 | at alpha= | 4.5 | deg
Mach: | 0 |  |  | Cl=0 at alpha= | -2.4655 | deg
|  |  |  | @ Cl=0.1, Cd= | 0.0061014
|  |  |  | @ Cl=0.4, Cd= | 0.0065321
|  |  |  | @ Cl=0.6, Cd= | 0.0057953
alpha (deg) | Cl | Cd | Cm | Cl/Cd
-13.5 | -0.394 | 0.09031 | -0.027 | -4.359
-13 | -0.412 | 0.08495 | -0.027 | -4.846
-12.5 | -0.428 | 0.08025 | -0.027 | -5.338
-12 | -0.443 | 0.07622 | -0.027 | -5.817
-11.5 | -0.456 | 0.07201 | -0.027 | -6.337
-11 | -0.466 | 0.0679 | -0.027 | -6.868
-10.5 | -0.474 | 0.06266 | -0.029 | -7.57
-10 | -0.477 | 0.05892 | -0.029 | -8.096
-9.5 | -0.472 | 0.05389 | -0.031 | -8.766
-9 | -0.467 | 0.04684 | -0.035 | -9.967
-8.5 | -0.546 | 0.00869 | -0.054 | -62.886
-8 | -0.524 | 0.00768 | -0.054 | -68.293
-7.5 | -0.495 | 0.00738 | -0.054 | -67.144
-7 | -0.461 | 0.00714 | -0.055 | -64.619
-6.5 | -0.422 | 0.00745 | -0.055 | -56.663
-6 | -0.379 | 0.00727 | -0.055 | -52.138
-5.5 | -0.332 | 0.00703 | -0.055 | -47.237
-5 | -0.282 | 0.00688 | -0.055 | -41.017
-4.5 | -0.23 | 0.00672 | -0.056 | -34.151
-4 | -0.175 | 0.00662 | -0.056 | -26.454
-3.5 | -0.119 | 0.0065 | -0.056 | -18.31
-3 | -0.062 | 0.00628 | -0.056 | -9.873
-2.5 | -0.004 | 0.00621 | -0.057 | -0.703
-2 | 0.054 | 0.00626 | -0.057 | 8.572
-1.5 | 0.112 | 0.00606 | -0.057 | 18.446
-1 | 0.17 | 0.00636 | -0.057 | 26.751
-0.5 | 0.228 | 0.00687 | -0.057 | 33.25
0 | 0.286 | 0.00661 | -0.058 | 43.298
0.5 | 0.344 | 0.00687 | -0.058 | 50.139
1 | 0.402 | 0.00652 | -0.058 | 61.758
1.5 | 0.46 | 0.00624 | -0.058 | 73.742
2 | 0.518 | 0.00601 | -0.058 | 86.166
2.5 | 0.576 | 0.00585 | -0.059 | 98.351
3 | 0.633 | 0.00572 | -0.059 | 110.771
3.5 | 0.69 | 0.00567 | -0.059 | 121.739
4 | 0.746 | 0.00564 | -0.059 | 132.34
4.5 | 0.801 | 0.00563 | -0.059 | 142.119
5 | 0.854 | 0.00575 | -0.059 | 148.334
5.5 | 0.904 | 0.00584 | -0.06 | 154.857
6 | 0.949 | 0.006 | -0.06 | 158.119
6.5 | 0.987 | 0.00616 | -0.06 | 160.222
7 | 1.02 | 0.00604 | -0.06 | 168.934
7.5 | 1.045 | 0.0064 | -0.06 | 163.174
8 | 1.061 | 0.00661 | -0.061 | 160.432
8.5 | 1.069 | 0.00689 | -0.061 | 155.223
9 | 1.068 | 0.00714 | -0.061 | 149.657
9.5 | 1.059 | 0.00741 | -0.061 | 142.95
10 | 1.041 | 0.00764 | -0.061 | 136.214
10.5 | 1.01 | 0.01448 | -0.061 | 69.755
11 | 0.97 | 0.01578 | -0.061 | 61.479
11.5 | 0.911 | 0.01906 | -0.059 | 47.79
12 | 0.827 | 0.03119 | -0.055 | 26.508
12.5 | 0.749 | 0.05024 | -0.05 | 14.913
13 | 0.69 | 0.06653 | -0.045 | 10.371
13.5 | 0.644 | 0.07647 | -0.043 | 8.424

## 74. Re 5M Mach 0.00 (2)
BIGFOIL.COM POLAR EXPORT
HN-327
HN-327 |  |  |  | Cl Max: | 1.7255 | at alpha= | 16.5 | deg
XFOIL ncrit=9 |  |  |  | L/D Max: | 125.332 | at alpha= | 4.5 | deg
Re: | 5000000 |  |  | Cd Min: | 0.20506 | at alpha= | 20 | deg
Mach: | 0 |  |  | Cl=0 at alpha= | -2.4024 | deg
|  |  |  | @ Cl=0.1, Cd= | 0.0049094
|  |  |  | @ Cl=0.4, Cd= | 0.0047521
|  |  |  | @ Cl=0.6, Cd= | 0.0052604
alpha (deg) | Cl | Cd | Cm | Cl/Cd
-16 | -1.3024 | 0.03384 | -0.0673 | -38.487
-15.5 | -1.317 | 0.02888 | -0.066 | -45.6025
-15 | -1.3022 | 0.02538 | -0.0641 | -51.3081
-14.5 | -1.2724 | 0.02311 | -0.0625 | -55.0584
-14 | -1.2364 | 0.02138 | -0.061 | -57.8297
-13.5 | -1.1993 | 0.0196 | -0.0594 | -61.1888
-13 | -1.157 | 0.01857 | -0.058 | -62.3048
-12.5 | -1.1141 | 0.01756 | -0.0565 | -63.4453
-12 | -1.0723 | 0.01636 | -0.0548 | -65.544
-11.5 | -1.0266 | 0.01579 | -0.0533 | -65.0158
-11 | -0.9829 | 0.01481 | -0.0516 | -66.3673
-10.5 | -0.936 | 0.01252 | -0.0513 | -74.7604
-10 | -0.8768 | 0.01116 | -0.0529 | -78.5663
-9.5 | -0.8165 | 0.01018 | -0.0544 | -80.2063
-9 | -0.7551 | 0.00941 | -0.056 | -80.2444
-8.5 | -0.6926 | 0.00873 | -0.0578 | -79.3356
-8 | -0.6287 | 0.00815 | -0.0598 | -77.1411
-7.5 | -0.5699 | 0.00772 | -0.0605 | -73.8212
-7 | -0.509 | 0.00713 | -0.0618 | -71.3885
-6 | -0.3919 | 0.00631 | -0.0629 | -62.1078
-5.5 | -0.3368 | 0.00605 | -0.0626 | -55.6694
-5 | -0.2838 | 0.00574 | -0.0618 | -49.4425
-4.5 | -0.2299 | 0.00559 | -0.0612 | -41.127
-4 | -0.1756 | 0.00544 | -0.0608 | -32.2794
-3.5 | -0.1209 | 0.0053 | -0.0604 | -22.8113
-3 | -0.066 | 0.00518 | -0.0601 | -12.7413
-2.5 | -0.0108 | 0.0051 | -0.0599 | -2.1176
-2 | 0.0445 | 0.00502 | -0.0597 | 8.8645
-1.5 | 0.0996 | 0.00491 | -0.0596 | 20.2851
-1 | 0.1551 | 0.00483 | -0.0596 | 32.1118
-0.5 | 0.2103 | 0.00478 | -0.0595 | 43.9958
0 | 0.2655 | 0.00476 | -0.0594 | 55.7773
0.5 | 0.3207 | 0.00474 | -0.0593 | 67.6582
1 | 0.3757 | 0.00473 | -0.0593 | 79.4292
1.5 | 0.4307 | 0.00478 | -0.0591 | 90.1046
2 | 0.4856 | 0.0049 | -0.059 | 99.102
2.5 | 0.5403 | 0.00505 | -0.0587 | 106.9901
3 | 0.5946 | 0.00524 | -0.0584 | 113.4733
3.5 | 0.6475 | 0.00544 | -0.0578 | 119.0257
4 | 0.7 | 0.00566 | -0.057 | 123.6749
4.5 | 0.7545 | 0.00602 | -0.0567 | 125.3322
5 | 0.8081 | 0.00649 | -0.0564 | 124.5146
5.5 | 0.8617 | 0.00696 | -0.056 | 123.8075
6 | 0.9148 | 0.00746 | -0.0556 | 122.6273
6.5 | 0.968 | 0.00793 | -0.0551 | 122.0681
7 | 1.0209 | 0.00841 | -0.0547 | 121.3912
7.5 | 1.0724 | 0.00907 | -0.0541 | 118.2359
8 | 1.1242 | 0.00967 | -0.0534 | 116.2565
8.5 | 1.1757 | 0.01025 | -0.0528 | 114.7024
9 | 1.2265 | 0.01089 | -0.0521 | 112.6263
9.5 | 1.2765 | 0.0116 | -0.0513 | 110.0431
10 | 1.3256 | 0.01237 | -0.0504 | 107.1625
10.5 | 1.3736 | 0.01323 | -0.0493 | 103.8246
11 | 1.4199 | 0.01424 | -0.0481 | 99.7121
11.5 | 1.4639 | 0.01545 | -0.0465 | 94.7508
12 | 1.4982 | 0.01775 | -0.0437 | 84.4056
12.5 | 1.5421 | 0.01863 | -0.0423 | 82.7751
13 | 1.5836 | 0.01967 | -0.0406 | 80.5084
13.5 | 1.6217 | 0.02088 | -0.0386 | 77.6676
14 | 1.6586 | 0.02201 | -0.0364 | 75.3567
14.5 | 1.6878 | 0.02357 | -0.0332 | 71.608
15 | 1.7083 | 0.02488 | -0.0285 | 68.6616
15.5 | 1.7171 | 0.02673 | -0.0227 | 64.2387
16 | 1.7206 | 0.02932 | -0.0178 | 58.6835
16.5 | 1.7255 | 0.03232 | -0.0144 | 53.388
17 | 1.7131 | 0.03758 | -0.0121 | 45.5854
17.5 | 1.6909 | 0.04527 | -0.0127 | 37.3514
18 | 1.6671 | 0.05494 | -0.0164 | 30.344
18.5 | 1.6151 | 0.07116 | -0.0254 | 22.6967
19 | 1.5045 | 0.10187 | -0.0444 | 14.7688
19.5 | 1.2345 | 0.17712 | -0.0926 | 6.9699
20 | 1.1771 | 0.20506 | -0.1105 | 5.7403

## 75. Re 5M Mach 0.10 (1)
BIGFOIL.COM POLAR EXPORT
HN-327
HN-327 |  |  |  | Cl Max: | 1.065 | at alpha= | 8.5 | deg
JavaFoil+Calcfoil stall+Eppler ext transition |  |  |  | L/D Max: | 167.912 | at alpha= | 7 | deg
Re: | 5000000 |  |  | Cd Min: | 0.00565 | at alpha= | 4 | deg
Mach: | 0.1 |  |  | Cl=0 at alpha= | -2.4655 | deg
|  |  |  | @ Cl=0.1, Cd= | 0.0061014
|  |  |  | @ Cl=0.4, Cd= | 0.0065548
|  |  |  | @ Cl=0.6, Cd= | 0.08127
alpha (deg) | Cl | Cd | Cm | Cl/Cd
-13.5 | -0.362 | 0.09128 | -0.027 | -3.962
-13 | -0.382 | 0.08594 | -0.027 | -4.45
-12.5 | -0.402 | 0.08088 | -0.027 | -4.975
-12 | -0.421 | 0.07662 | -0.027 | -5.491
-11.5 | -0.437 | 0.07236 | -0.027 | -6.04
-11 | -0.45 | 0.06822 | -0.027 | -6.603
-10.5 | -0.461 | 0.06354 | -0.028 | -7.254
-10 | -0.466 | 0.05971 | -0.029 | -7.813
-9.5 | -0.464 | 0.05505 | -0.03 | -8.423
-9 | -0.458 | 0.04919 | -0.033 | -9.321
-8.5 | -0.533 | 0.00944 | -0.053 | -56.398
-8 | -0.522 | 0.00781 | -0.054 | -66.79
-7.5 | -0.494 | 0.00741 | -0.055 | -66.699
-7 | -0.461 | 0.00719 | -0.055 | -64.076
-6.5 | -0.423 | 0.00754 | -0.055 | -56.033
-6 | -0.38 | 0.00727 | -0.055 | -52.236
-5.5 | -0.333 | 0.00711 | -0.056 | -46.883
-5 | -0.283 | 0.00689 | -0.056 | -41.102
-4.5 | -0.231 | 0.00674 | -0.056 | -34.222
-4 | -0.176 | 0.00667 | -0.056 | -26.384
-3.5 | -0.12 | 0.00655 | -0.056 | -18.283
-3 | -0.062 | 0.00632 | -0.057 | -9.863
-2.5 | -0.004 | 0.00621 | -0.057 | -0.707
-2 | 0.054 | 0.00626 | -0.057 | 8.616
-1.5 | 0.112 | 0.00606 | -0.057 | 18.538
-1 | 0.171 | 0.00636 | -0.057 | 26.867
-0.5 | 0.229 | 0.00688 | -0.058 | 33.347
0 | 0.288 | 0.00664 | -0.058 | 43.364
0.5 | 0.346 | 0.00689 | -0.058 | 50.247
1 | 0.404 | 0.00653 | -0.058 | 61.899
1.5 | 0.463 | 0.00626 | -0.058 | 73.894
2 | 0.521 | 0.00603 | -0.059 | 86.36
2.5 | 0.579 | 0.00587 | -0.059 | 98.585
3 | 0.636 | 0.00573 | -0.059 | 111.015
3.5 | 0.693 | 0.00569 | -0.059 | 121.922
4 | 0.75 | 0.00565 | -0.059 | 132.599
4.5 | 0.805 | 0.00565 | -0.06 | 142.299
5 | 0.858 | 0.00578 | -0.06 | 148.405
5.5 | 0.908 | 0.00587 | -0.06 | 154.637
6 | 0.952 | 0.00602 | -0.06 | 158.088
6.5 | 0.991 | 0.00619 | -0.06 | 159.902
7 | 1.022 | 0.00609 | -0.06 | 167.912
7.5 | 1.045 | 0.00645 | -0.061 | 162.066
8 | 1.06 | 0.00667 | -0.061 | 158.868
8.5 | 1.065 | 0.00695 | -0.061 | 153.131
9 | 1.06 | 0.00722 | -0.061 | 146.94
9.5 | 1.046 | 0.00749 | -0.061 | 139.638
10 | 1.024 | 0.00778 | -0.061 | 131.64
10.5 | 0.986 | 0.01483 | -0.061 | 66.473
11 | 0.935 | 0.01656 | -0.06 | 56.46
11.5 | 0.862 | 0.0222 | -0.058 | 38.815
12 | 0.769 | 0.03965 | -0.053 | 19.388
12.5 | 0.694 | 0.05956 | -0.047 | 11.652
13 | 0.639 | 0.07254 | -0.043 | 8.805
13.5 | 0.592 | 0.08127 | -0.041 | 7.281

## 76. Re 5M Mach 0.10 (2)
BIGFOIL.COM POLAR EXPORT
HN-327
HN-327 |  |  |  | Cl Max: | 1.6842 | at alpha= | 15 | deg
XFOIL ncrit=9 |  |  |  | L/D Max: | 125.646 | at alpha= | 4.5 | deg
Re: | 5000000 |  |  | Cd Min: | 0.2398 | at alpha= | -19.5 | deg
Mach: | 0.1 |  |  | Cl=0 at alpha= | -2.4011 | deg
|  |  |  | @ Cl=0.1, Cd= | 0.0049202
|  |  |  | @ Cl=0.4, Cd= | 0.0047601
|  |  |  | @ Cl=0.6, Cd= | 0.0052675
alpha (deg) | Cl | Cd | Cm | Cl/Cd
-19.5 | -0.73 | 0.2398 | 0.0495 | -3.0442
-19 | -0.7147 | 0.23352 | 0.046 | -3.0606
-18.5 | -0.6992 | 0.22766 | 0.0427 | -3.0712
-18 | -0.6839 | 0.2215 | 0.0394 | -3.0876
-17.5 | -0.6684 | 0.21496 | 0.036 | -3.1094
-17 | -0.6535 | 0.20819 | 0.0328 | -3.139
-15 | -1.1868 | 0.04062 | -0.0603 | -29.2171
-14.5 | -1.2315 | 0.03026 | -0.0662 | -40.6973
-14 | -1.2209 | 0.02585 | -0.0645 | -47.2302
-13.5 | -1.1962 | 0.0225 | -0.0626 | -53.1644
-13 | -1.1605 | 0.02042 | -0.0607 | -56.8315
-12.5 | -1.1208 | 0.01882 | -0.0589 | -59.5537
-12 | -1.0805 | 0.01725 | -0.0569 | -62.6377
-11.5 | -1.035 | 0.0165 | -0.0552 | -62.7273
-11 | -0.9913 | 0.01536 | -0.0533 | -64.5378
-10.5 | -0.941 | 0.01474 | -0.0524 | -63.8399
-10 | -0.8846 | 0.01184 | -0.054 | -74.7128
-9.5 | -0.8239 | 0.01061 | -0.0554 | -77.6532
-9 | -0.7618 | 0.00972 | -0.057 | -78.3745
-8.5 | -0.6986 | 0.00896 | -0.0586 | -77.9688
-8 | -0.634 | 0.00831 | -0.0606 | -76.2936
-7.5 | -0.5747 | 0.0078 | -0.0612 | -73.6795
-7 | -0.5129 | 0.00727 | -0.0624 | -70.5502
-6 | -0.3949 | 0.00635 | -0.0635 | -62.189
-5.5 | -0.3394 | 0.00607 | -0.0631 | -55.9143
-5 | -0.2859 | 0.00577 | -0.0622 | -49.5494
-4.5 | -0.2316 | 0.0056 | -0.0616 | -41.3571
-4 | -0.1769 | 0.00545 | -0.0611 | -32.4587
-3.5 | -0.1218 | 0.00532 | -0.0607 | -22.8947
-3 | -0.0666 | 0.00519 | -0.0604 | -12.8324
-2.5 | -0.011 | 0.00511 | -0.0602 | -2.1526
-2 | 0.0446 | 0.00504 | -0.06 | 8.8492
-1.5 | 0.1001 | 0.00492 | -0.0599 | 20.3455
-1 | 0.1558 | 0.00484 | -0.0598 | 32.1901
-0.5 | 0.2113 | 0.00479 | -0.0597 | 44.1127
0 | 0.2669 | 0.00477 | -0.0597 | 55.9539
0.5 | 0.3224 | 0.00475 | -0.0596 | 67.8737
1 | 0.3777 | 0.00474 | -0.0595 | 79.6835
1.5 | 0.4331 | 0.00479 | -0.0594 | 90.4175
2 | 0.4882 | 0.00491 | -0.0592 | 99.4297
2.5 | 0.5432 | 0.00507 | -0.059 | 107.14
3 | 0.5979 | 0.00526 | -0.0586 | 113.6692
3.5 | 0.6512 | 0.00545 | -0.058 | 119.4862
4 | 0.7041 | 0.00567 | -0.0571 | 124.1799
4.5 | 0.7589 | 0.00604 | -0.0568 | 125.6457
5 | 0.8128 | 0.00653 | -0.0564 | 124.4717
5.5 | 0.8668 | 0.007 | -0.056 | 123.8286
6 | 0.9204 | 0.0075 | -0.0556 | 122.72
6.5 | 0.974 | 0.00798 | -0.0551 | 122.0551
7 | 1.0274 | 0.00848 | -0.0546 | 121.1557
7.5 | 1.0791 | 0.00919 | -0.0538 | 117.4211
8 | 1.1316 | 0.00976 | -0.0531 | 115.9426
8.5 | 1.1835 | 0.01037 | -0.0524 | 114.1273
9 | 1.2347 | 0.01105 | -0.0516 | 111.7376
9.5 | 1.285 | 0.01181 | -0.0506 | 108.8061
10 | 1.3344 | 0.01264 | -0.0495 | 105.5696
10.5 | 1.3824 | 0.01358 | -0.0483 | 101.7968
11 | 1.4283 | 0.01473 | -0.0468 | 96.9654
11.5 | 1.4681 | 0.01656 | -0.0444 | 88.6534
12 | 1.5077 | 0.01819 | -0.0421 | 82.8862
12.5 | 1.5518 | 0.01912 | -0.0405 | 81.1611
13 | 1.5924 | 0.02029 | -0.0385 | 78.482
13.5 | 1.6285 | 0.0217 | -0.0359 | 75.0461
14 | 1.6614 | 0.02315 | -0.033 | 71.7667
14.5 | 1.6776 | 0.02508 | -0.0276 | 66.89
15 | 1.6842 | 0.02708 | -0.0213 | 62.1935
15.5 | 1.6806 | 0.03027 | -0.0157 | 55.5203
16 | 1.6709 | 0.03472 | -0.012 | 48.125
16.5 | 1.6559 | 0.04088 | -0.011 | 40.5064
17 | 1.6238 | 0.0509 | -0.0139 | 31.9018
17.5 | 1.5764 | 0.0659 | -0.0221 | 23.9211
18 | 1.5051 | 0.08807 | -0.0358 | 17.0898
18.5 | 1.3748 | 0.12545 | -0.0592 | 10.9589
19 | 1.2122 | 0.17623 | -0.0919 | 6.8785
19.5 | 1.1471 | 0.20711 | -0.1113 | 5.5386
20 | 1.1297 | 0.2252 | -0.1224 | 5.0164

## 77. Re 5M Mach 0.25 (1)
BIGFOIL.COM POLAR EXPORT
HN-327
HN-327 |  |  |  | Cl Max: | 1.043 | at alpha= | 7.5 | deg
JavaFoil+Calcfoil stall+Eppler ext transition |  |  |  | L/D Max: | 158.671 | at alpha= | 7 | deg
Re: | 5000000 |  |  | Cd Min: | 0.00575 | at alpha= | 4 | deg
Mach: | 0.25 |  |  | Cl=0 at alpha= | -2.4583 | deg
|  |  |  | @ Cl=0.1, Cd= | 0.0061269
|  |  |  | @ Cl=0.4, Cd= | 0.08332
|  |  |  | @ Cl=0.6, Cd= | 0.08332
alpha (deg) | Cl | Cd | Cm | Cl/Cd
-12.5 | -0.14 | 0.0852 | -0.027 | -1.642
-12 | -0.206 | 0.08073 | -0.027 | -2.549
-11.5 | -0.259 | 0.07515 | -0.027 | -3.452
-11 | -0.306 | 0.06996 | -0.028 | -4.38
-10.5 | -0.347 | 0.06559 | -0.028 | -5.284
-10 | -0.379 | 0.06159 | -0.028 | -6.153
-9.5 | -0.396 | 0.05806 | -0.028 | -6.817
-9 | -0.405 | 0.05475 | -0.028 | -7.4
-8.5 | -0.409 | 0.04986 | -0.031 | -8.198
-8 | -0.409 | 0.04216 | -0.036 | -9.704
-7.5 | -0.48 | 0.00742 | -0.056 | -64.66
-7 | -0.455 | 0.00745 | -0.056 | -61.037
-6.5 | -0.422 | 0.00776 | -0.057 | -54.401
-6 | -0.383 | 0.00745 | -0.057 | -51.413
-5.5 | -0.338 | 0.0072 | -0.057 | -46.946
-5 | -0.289 | 0.00703 | -0.057 | -41.067
-4.5 | -0.236 | 0.00687 | -0.058 | -34.296
-4 | -0.18 | 0.00669 | -0.058 | -26.927
-3.5 | -0.123 | 0.00663 | -0.058 | -18.523
-3 | -0.064 | 0.00637 | -0.058 | -10.044
-2.5 | -0.005 | 0.00625 | -0.058 | -0.721
-2 | 0.055 | 0.00609 | -0.059 | 9.102
-1.5 | 0.116 | 0.00614 | -0.059 | 18.819
-1 | 0.176 | 0.00645 | -0.059 | 27.222
-0.5 | 0.236 | 0.00697 | -0.059 | 33.807
0 | 0.296 | 0.00672 | -0.059 | 43.998
0.5 | 0.356 | 0.007 | -0.06 | 50.838
1 | 0.416 | 0.00664 | -0.06 | 62.624
1.5 | 0.475 | 0.00635 | -0.06 | 74.847
2 | 0.535 | 0.00612 | -0.06 | 87.378
2.5 | 0.594 | 0.00596 | -0.06 | 99.797
3 | 0.654 | 0.00582 | -0.061 | 112.274
3.5 | 0.712 | 0.00577 | -0.061 | 123.376
4 | 0.77 | 0.00575 | -0.061 | 133.92
4.5 | 0.826 | 0.00578 | -0.061 | 142.871
5 | 0.879 | 0.0059 | -0.061 | 149.181
5.5 | 0.93 | 0.00613 | -0.062 | 151.705
6 | 0.972 | 0.00618 | -0.062 | 157.388
6.5 | 1.007 | 0.00643 | -0.062 | 156.638
7 | 1.031 | 0.0065 | -0.062 | 158.671
7.5 | 1.043 | 0.00676 | -0.062 | 154.314
8 | 1.041 | 0.00704 | -0.062 | 147.821
8.5 | 1.023 | 0.0074 | -0.063 | 138.196
9 | 0.989 | 0.00771 | -0.063 | 128.285
9.5 | 0.934 | 0.01273 | -0.063 | 73.331
10 | 0.855 | 0.01589 | -0.062 | 53.821
10.5 | 0.747 | 0.02092 | -0.059 | 35.726
11 | 0.597 | 0.04942 | -0.049 | 12.071
11.5 | 0.493 | 0.06512 | -0.043 | 7.576
12 | 0.396 | 0.07499 | -0.04 | 5.287
12.5 | 0.295 | 0.08332 | -0.038 | 3.544

## 78. Re 5M Mach 0.25 (2)
BIGFOIL.COM POLAR EXPORT
HN-327
HN-327 |  |  |  | Cl Max: | 1.4812 | at alpha= | 12 | deg
XFOIL ncrit=9 |  |  |  | L/D Max: | 126.715 | at alpha= | 4.5 | deg
Re: | 5000000 |  |  | Cd Min: | 0.18273 | at alpha= | 17 | deg
Mach: | 0.25 |  |  | Cl=0 at alpha= | -2.3935 | deg
|  |  |  | @ Cl=0.1, Cd= | 0.0049752
|  |  |  | @ Cl=0.4, Cd= | 0.0048098
|  |  |  | @ Cl=0.6, Cd= | 0.0052894
alpha (deg) | Cl | Cd | Cm | Cl/Cd
-12.5 | -0.5581 | 0.1385 | 0.0058 | -4.0296
-12 | -0.6205 | 0.11176 | -0.0046 | -5.5521
-11.5 | -0.585 | 0.1112 | -0.0046 | -5.2608
-11 | -0.729 | 0.07323 | -0.0276 | -9.9549
-10.5 | -0.7713 | 0.05794 | -0.0407 | -13.312
-10 | -0.7676 | 0.04798 | -0.0516 | -15.9983
-9.5 | -0.8456 | 0.02096 | -0.0594 | -40.3435
-9 | -0.7963 | 0.01348 | -0.0624 | -59.0727
-8.5 | -0.7313 | 0.01135 | -0.0637 | -64.4317
-8 | -0.6634 | 0.00993 | -0.0652 | -66.8077
-7.5 | -0.6013 | 0.00878 | -0.0654 | -68.4852
-7 | -0.5358 | 0.00791 | -0.0662 | -67.737
-6 | -0.4117 | 0.00661 | -0.0665 | -62.2844
-5.5 | -0.3537 | 0.00623 | -0.0658 | -56.7737
-5 | -0.2979 | 0.00597 | -0.0647 | -49.8995
-4.5 | -0.2413 | 0.0057 | -0.0638 | -42.3333
-4 | -0.1842 | 0.00557 | -0.0632 | -33.07
-3.5 | -0.1271 | 0.0054 | -0.0626 | -23.537
-3 | -0.0698 | 0.00525 | -0.0622 | -13.2952
-2.5 | -0.0122 | 0.00516 | -0.0619 | -2.3643
-2 | 0.0451 | 0.00509 | -0.0617 | 8.8605
-1.5 | 0.1025 | 0.00497 | -0.0615 | 20.6237
-1 | 0.16 | 0.00488 | -0.0614 | 32.7869
-0.5 | 0.2173 | 0.00484 | -0.0612 | 44.8967
0 | 0.2745 | 0.00482 | -0.0611 | 56.9502
0.5 | 0.3318 | 0.0048 | -0.061 | 69.125
1 | 0.3888 | 0.0048 | -0.0609 | 81
1.5 | 0.4459 | 0.00485 | -0.0607 | 91.9381
2 | 0.5029 | 0.00498 | -0.0605 | 100.9839
2.5 | 0.5598 | 0.00514 | -0.0602 | 108.9105
3 | 0.6163 | 0.00535 | -0.0598 | 115.1963
3.5 | 0.6716 | 0.00557 | -0.059 | 120.5745
4.5 | 0.7831 | 0.00618 | -0.0575 | 126.7152
5 | 0.8392 | 0.00669 | -0.0569 | 125.441
5.5 | 0.8953 | 0.00721 | -0.0562 | 124.1748
6 | 0.9512 | 0.00777 | -0.0554 | 122.4196
6.5 | 1.0074 | 0.00829 | -0.0546 | 121.5199
7 | 1.0622 | 0.009 | -0.0535 | 118.0222
7.5 | 1.1175 | 0.00966 | -0.0524 | 115.6832
8 | 1.1726 | 0.01035 | -0.0512 | 113.2947
8.5 | 1.2265 | 0.01118 | -0.0497 | 109.7048
9 | 1.2792 | 0.01215 | -0.048 | 105.284
9.5 | 1.3303 | 0.01332 | -0.046 | 99.8724
10 | 1.3791 | 0.0147 | -0.0436 | 93.8163
10.5 | 1.4125 | 0.01782 | -0.0393 | 79.2649
11 | 1.4506 | 0.02005 | -0.0357 | 72.3491
11.5 | 1.4788 | 0.02293 | -0.0311 | 64.4919
12 | 1.4812 | 0.02703 | -0.0238 | 54.7984
12.5 | 1.4554 | 0.03132 | -0.0143 | 46.4687
13 | 1.4227 | 0.03785 | -0.01 | 37.5878
13.5 | 1.3855 | 0.04783 | -0.0124 | 28.9672
14 | 1.3491 | 0.06173 | -0.0211 | 21.8549
14.5 | 1.3024 | 0.08058 | -0.0338 | 16.1628
15 | 1.2591 | 0.09936 | -0.0451 | 12.6721
15.5 | 1.2066 | 0.12027 | -0.0576 | 10.0324
16 | 1.159 | 0.14133 | -0.0706 | 8.2007
16.5 | 1.1229 | 0.16123 | -0.0829 | 6.9646
17 | 1.0876 | 0.18273 | -0.0962 | 5.952

## 79. Re 5M Mach 0.50 (1)
BIGFOIL.COM POLAR EXPORT
HN-327
HN-327 |  |  |  | Cl Max: | 1.233 | at alpha= | 20 | deg
JavaFoil+Calcfoil stall+Eppler ext transition |  |  |  | L/D Max: | 147.144 | at alpha= | 5 | deg
Re: | 5000000 |  |  | Cd Min: | 0.00621 | at alpha= | 3.5 | deg
Mach: | 0.5 |  |  | Cl=0 at alpha= | -2.4627 | deg
|  |  |  | @ Cl=0.1, Cd= | 0.006427
|  |  |  | @ Cl=0.4, Cd= | 0.0069549
|  |  |  | @ Cl=0.6, Cd= | 0.0065442
alpha (deg) | Cl | Cd | Cm | Cl/Cd
-20 | -0.906 | 0.16005 | -0.034 | -5.66
-19.5 | -0.88 | 0.15248 | -0.034 | -5.773
-19 | -0.853 | 0.14751 | -0.033 | -5.786
-18.5 | -0.828 | 0.14482 | -0.032 | -5.72
-18 | -0.804 | 0.13801 | -0.032 | -5.823
-17.5 | -0.779 | 0.13582 | -0.033 | -5.735
-17 | -0.755 | 0.13202 | -0.033 | -5.717
-16.5 | -0.728 | 0.12668 | -0.032 | -5.75
-16 | -0.702 | 0.12033 | -0.032 | -5.836
-15.5 | -0.677 | 0.11647 | -0.032 | -5.815
-15 | -0.652 | 0.11268 | -0.032 | -5.789
-14.5 | -0.627 | 0.11138 | -0.032 | -5.632
-14 | -0.601 | 0.1043 | -0.031 | -5.763
-13.5 | -0.576 | 0.09444 | -0.031 | -6.096
-13 | -0.55 | 0.08705 | -0.031 | -6.323
-12.5 | -0.525 | 0.0807 | -0.032 | -6.507
-12 | -0.499 | 0.08861 | -0.03 | -5.627
-11.5 | -0.473 | 0.07965 | -0.031 | -5.941
-11 | -0.448 | 0.07142 | -0.032 | -6.274
-10.5 | -0.424 | 0.06386 | -0.034 | -6.643
-10 | -0.395 | 0.07514 | -0.029 | -5.26
-9.5 | -0.37 | 0.0628 | -0.031 | -5.891
-9 | -0.345 | 0.05578 | -0.033 | -6.193
-8.5 | -0.323 | 0.04811 | -0.039 | -6.712
-8 | -0.292 | 0.05378 | -0.029 | -5.422
-7.5 | -0.266 | 0.04882 | -0.031 | -5.451
-7 | -0.244 | 0.04103 | -0.039 | -5.936
-6.5 | -0.215 | 0.04238 | -0.034 | -5.064
-6 | -0.19 | 0.03711 | -0.039 | -5.121
-5.5 | -0.305 | 0.00758 | -0.064 | -40.183
-5 | -0.297 | 0.00775 | -0.064 | -38.277
-4.5 | -0.253 | 0.00741 | -0.064 | -34.207
-4 | -0.198 | 0.00712 | -0.065 | -27.766
-3.5 | -0.136 | 0.00693 | -0.065 | -19.63
-3 | -0.071 | 0.00683 | -0.065 | -10.425
-2.5 | -0.005 | 0.00652 | -0.065 | -0.77
-2 | 0.062 | 0.00641 | -0.066 | 9.656
-1.5 | 0.129 | 0.00644 | -0.066 | 20.048
-1 | 0.196 | 0.00631 | -0.066 | 31.106
-0.5 | 0.263 | 0.00738 | -0.066 | 35.682
0 | 0.331 | 0.00714 | -0.066 | 46.311
0.5 | 0.398 | 0.00695 | -0.067 | 57.225
1 | 0.464 | 0.00711 | -0.067 | 65.273
1.5 | 0.531 | 0.00677 | -0.067 | 78.403
2 | 0.598 | 0.00655 | -0.067 | 91.172
2.5 | 0.664 | 0.00636 | -0.068 | 104.351
3 | 0.729 | 0.00624 | -0.068 | 116.861
3.5 | 0.794 | 0.00621 | -0.068 | 127.896
4 | 0.857 | 0.00623 | -0.068 | 137.508
4.5 | 0.916 | 0.00631 | -0.068 | 145.116
5 | 0.969 | 0.00658 | -0.069 | 147.144
5.5 | 1.011 | 0.00695 | -0.069 | 145.518
6 | 1.017 | 0.00728 | -0.069 | 139.64
6.5 | 0.925 | 0.00799 | -0.069 | 115.742
7 | 0.632 | 0.01178 | -0.069 | 53.681
7.5 | 0.65 | 0.0158 | -0.068 | 41.151
8 | 0.697 | 0.01492 | -0.069 | 46.712
8.5 | 0.604 | 0.05307 | -0.045 | 11.388
9 | 0.744 | 0.01823 | -0.068 | 40.807
9.5 | 0.666 | 0.05629 | -0.048 | 11.826
10 | 0.674 | 0.07572 | -0.034 | 8.896
10.5 | 0.707 | 0.07002 | -0.04 | 10.097
11 | 0.73 | 0.07954 | -0.036 | 9.177
11.5 | 0.758 | 0.08905 | -0.037 | 8.515
12 | 0.785 | 0.08463 | -0.037 | 9.279
12.5 | 0.813 | 0.09405 | -0.037 | 8.639
13 | 0.843 | 0.09907 | -0.04 | 8.513
13.5 | 0.868 | 0.10314 | -0.039 | 8.417
14 | 0.896 | 0.10583 | -0.039 | 8.462
14.5 | 0.926 | 0.11159 | -0.041 | 8.299
15 | 0.955 | 0.11957 | -0.042 | 7.991
15.5 | 0.98 | 0.11814 | -0.041 | 8.294
16 | 1.008 | 0.12306 | -0.042 | 8.19
16.5 | 1.041 | 0.12617 | -0.044 | 8.249
17 | 1.07 | 0.13362 | -0.045 | 8.01
17.5 | 1.092 | 0.13388 | -0.043 | 8.16
18 | 1.12 | 0.14002 | -0.044 | 8
18.5 | 1.147 | 0.159 | -0.044 | 7.214
19 | 1.185 | 0.14648 | -0.048 | 8.089
19.5 | 1.205 | 0.15261 | -0.045 | 7.896
20 | 1.233 | 0.15667 | -0.046 | 7.867

## 80. Re 5M Mach 0.50 (2)
BIGFOIL.COM POLAR EXPORT
HN-327
HN-327 |  |  |  | Cl Max: | 1.2439 | at alpha= | 7.5 | deg
XFOIL ncrit=9 |  |  |  | L/D Max: | 131.652 | at alpha= | 4.5 | deg
Re: | 5000000 |  |  | Cd Min: | 0.27481 | at alpha= | -20 | deg
Mach: | 0.5 |  |  | Cl=0 at alpha= | -2.3561 | deg
|  |  |  | @ Cl=0.1, Cd= | 0.0052029
|  |  |  | @ Cl=0.4, Cd= | 0.0050487
|  |  |  | @ Cl=0.6, Cd= | 0.0053881
alpha (deg) | Cl | Cd | Cm | Cl/Cd
-20 | -0.8221 | 0.27481 | 0.0651 | -2.9915
-19.5 | -0.8011 | 0.26682 | 0.0604 | -3.0024
-19 | -0.78 | 0.2588 | 0.0559 | -3.0139
-18.5 | -0.759 | 0.25089 | 0.0515 | -3.0252
-18 | -0.7382 | 0.24285 | 0.0472 | -3.0397
-17.5 | -0.717 | 0.23457 | 0.043 | -3.0567
-17 | -0.6966 | 0.22635 | 0.0389 | -3.0775
-16.5 | -0.677 | 0.21811 | 0.035 | -3.1039
-16 | -0.6592 | 0.20988 | 0.0312 | -3.1408
-15.5 | -0.6396 | 0.20098 | 0.0274 | -3.1824
-15 | -0.6209 | 0.19277 | 0.0237 | -3.2209
-14.5 | -0.6055 | 0.18411 | 0.02 | -3.2888
-14 | -0.5884 | 0.17649 | 0.0168 | -3.3339
-13.5 | -0.5705 | 0.16932 | 0.0136 | -3.3694
-13 | -0.5545 | 0.16146 | 0.0105 | -3.4343
-12.5 | -0.5388 | 0.15323 | 0.0074 | -3.5163
-12 | -0.5244 | 0.14531 | 0.0044 | -3.6088
-11 | -0.5107 | 0.12626 | -0.0022 | -4.0448
-10.5 | -0.5058 | 0.11695 | -0.0058 | -4.3249
-10 | -0.4967 | 0.1091 | -0.0088 | -4.5527
-9.5 | -0.4907 | 0.10074 | -0.0121 | -4.871
-9 | -0.4844 | 0.09279 | -0.0153 | -5.2204
-8.5 | -0.4831 | 0.08423 | -0.019 | -5.7355
-8 | -0.487 | 0.07546 | -0.0229 | -6.4538
-7.5 | -0.4967 | 0.06701 | -0.0263 | -7.4123
-7 | -0.5055 | 0.05643 | -0.0366 | -8.958
-6.5 | -0.4753 | 0.03895 | -0.0646 | -12.2028
-6 | -0.4411 | 0.02169 | -0.0808 | -20.3366
-5.5 | -0.4094 | 0.0112 | -0.0809 | -36.5536
-5 | -0.3536 | 0.00761 | -0.0773 | -46.4652
-4.5 | -0.2872 | 0.00658 | -0.0747 | -43.6474
-4 | -0.2198 | 0.00599 | -0.0728 | -36.6945
-3.5 | -0.1522 | 0.00576 | -0.0714 | -26.4236
-3 | -0.0854 | 0.00555 | -0.0703 | -15.3874
-2.5 | -0.019 | 0.00538 | -0.0695 | -3.5316
-2 | 0.047 | 0.0053 | -0.0689 | 8.8679
-1.5 | 0.1125 | 0.00518 | -0.0684 | 21.7181
-1 | 0.178 | 0.00509 | -0.068 | 34.9705
-0.5 | 0.243 | 0.00504 | -0.0677 | 48.2143
0 | 0.308 | 0.00503 | -0.0674 | 61.2326
0.5 | 0.373 | 0.00503 | -0.0672 | 74.1551
1.5 | 0.5028 | 0.00512 | -0.0664 | 98.2031
2.5 | 0.6333 | 0.00548 | -0.0652 | 115.5657
3 | 0.6986 | 0.00574 | -0.0642 | 121.7073
3.5 | 0.763 | 0.00603 | -0.0629 | 126.534
4 | 0.823 | 0.00628 | -0.0601 | 131.051
4.5 | 0.8926 | 0.00678 | -0.0592 | 131.6519
5 | 0.9586 | 0.00748 | -0.0573 | 128.1551
5.5 | 1.0258 | 0.00816 | -0.055 | 125.7108
6 | 1.0929 | 0.00898 | -0.0523 | 121.7038
6.5 | 1.1607 | 0.00997 | -0.0487 | 116.4193
7 | 1.218 | 0.01228 | -0.0426 | 99.1857
7.5 | 1.2439 | 0.01747 | -0.0334 | 71.2021
8 | 1.2335 | 0.02475 | -0.0234 | 49.8384
8.5 | 1.1961 | 0.03077 | -0.0129 | 38.8723
9 | 1.1534 | 0.0389 | -0.0106 | 29.6504
9.5 | 1.1185 | 0.05079 | -0.0181 | 22.0221
10 | 1.0914 | 0.06594 | -0.0302 | 16.5514
10.5 | 1.0648 | 0.08135 | -0.0403 | 13.0891
11 | 1.04 | 0.09585 | -0.0491 | 10.8503
11.5 | 1.0204 | 0.10995 | -0.0579 | 9.2806
12 | 1.005 | 0.12408 | -0.0667 | 8.0996
12.5 | 0.9924 | 0.13871 | -0.076 | 7.1545

## 81. Re 6M Mach 0.00 (1)
BIGFOIL.COM POLAR EXPORT
HN-327
HN-327 |  |  |  | Cl Max: | 1.069 | at alpha= | 8.5 | deg
JavaFoil+Calcfoil stall+Eppler ext transition |  |  |  | L/D Max: | 168.002 | at alpha= | 7.5 | deg
Re: | 6000000 |  |  | Cd Min: | 0.00558 | at alpha= | 4 | deg
Mach: | 0 |  |  | Cl=0 at alpha= | -2.4655 | deg
|  |  |  | @ Cl=0.1, Cd= | 0.0064741
|  |  |  | @ Cl=0.4, Cd= | 0.0066024
|  |  |  | @ Cl=0.6, Cd= | 0.0057984
alpha (deg) | Cl | Cd | Cm | Cl/Cd
-13.5 | -0.394 | 0.08903 | -0.027 | -4.427
-13 | -0.412 | 0.08356 | -0.028 | -4.933
-12.5 | -0.429 | 0.07907 | -0.028 | -5.426
-12 | -0.444 | 0.07445 | -0.028 | -5.968
-11.5 | -0.457 | 0.07033 | -0.028 | -6.504
-11 | -0.468 | 0.06609 | -0.029 | -7.078
-10.5 | -0.475 | 0.06184 | -0.029 | -7.683
-10 | -0.479 | 0.05681 | -0.031 | -8.434
-9.5 | -0.477 | 0.05031 | -0.034 | -9.476
-9 | -0.503 | 0.02492 | -0.045 | -20.172
-8.5 | -0.548 | 0.00746 | -0.054 | -73.452
-8 | -0.524 | 0.00755 | -0.054 | -69.497
-7.5 | -0.495 | 0.00729 | -0.054 | -67.962
-7 | -0.461 | 0.00765 | -0.055 | -60.32
-6.5 | -0.422 | 0.00734 | -0.055 | -57.482
-6 | -0.379 | 0.00719 | -0.055 | -52.739
-5.5 | -0.332 | 0.00696 | -0.055 | -47.69
-5 | -0.282 | 0.00681 | -0.055 | -41.407
-4.5 | -0.23 | 0.00666 | -0.056 | -34.45
-4 | -0.175 | 0.00654 | -0.056 | -26.767
-3.5 | -0.119 | 0.00648 | -0.056 | -18.392
-3 | -0.062 | 0.00628 | -0.056 | -9.883
-2.5 | -0.004 | 0.00616 | -0.057 | -0.708
-2 | 0.054 | 0.00626 | -0.057 | 8.571
-1.5 | 0.112 | 0.00653 | -0.057 | 17.143
-1 | 0.17 | 0.00642 | -0.057 | 26.48
-0.5 | 0.228 | 0.00694 | -0.057 | 32.9
0 | 0.286 | 0.00667 | -0.058 | 42.934
0.5 | 0.344 | 0.00695 | -0.058 | 49.55
1 | 0.402 | 0.00659 | -0.058 | 61.065
1.5 | 0.46 | 0.00628 | -0.058 | 73.29
2 | 0.518 | 0.00606 | -0.058 | 85.441
2.5 | 0.576 | 0.00587 | -0.059 | 98.107
3 | 0.633 | 0.0057 | -0.059 | 111.098
3.5 | 0.69 | 0.00563 | -0.059 | 122.646
4 | 0.746 | 0.00558 | -0.059 | 133.585
4.5 | 0.801 | 0.00558 | -0.059 | 143.421
5 | 0.854 | 0.00567 | -0.059 | 150.549
5.5 | 0.904 | 0.00578 | -0.06 | 156.318
6 | 0.949 | 0.0059 | -0.06 | 160.904
6.5 | 0.987 | 0.00605 | -0.06 | 163.115
7 | 1.02 | 0.0062 | -0.06 | 164.539
7.5 | 1.045 | 0.00622 | -0.06 | 168.002
8 | 1.061 | 0.00642 | -0.061 | 165.213
8.5 | 1.069 | 0.00669 | -0.061 | 159.897
9 | 1.068 | 0.00693 | -0.061 | 154.229
9.5 | 1.059 | 0.00718 | -0.061 | 147.406
10 | 1.041 | 0.0074 | -0.061 | 140.577
10.5 | 1.012 | 0.0126 | -0.061 | 80.344
11 | 0.975 | 0.01504 | -0.061 | 64.8
11.5 | 0.921 | 0.0173 | -0.06 | 53.25
12 | 0.847 | 0.0247 | -0.057 | 34.298
12.5 | 0.77 | 0.03933 | -0.053 | 19.588
13 | 0.703 | 0.05738 | -0.048 | 12.247
13.5 | 0.652 | 0.06934 | -0.046 | 9.407

## 82. Re 6M Mach 0.00 (2)
BIGFOIL.COM POLAR EXPORT
HN-327
HN-327 |  |  |  | Cl Max: | 1.7728 | at alpha= | 16.5 | deg
XFOIL ncrit=9 |  |  |  | L/D Max: | 128.051 | at alpha= | 4.5 | deg
Re: | 6000000 |  |  | Cd Min: | 0.14285 | at alpha= | 20 | deg
Mach: | 0 |  |  | Cl=0 at alpha= | -2.3962 | deg
|  |  |  | @ Cl=0.1, Cd= | 0.0048895
|  |  |  | @ Cl=0.4, Cd= | 0.0047973
|  |  |  | @ Cl=0.6, Cd= | 0.0052359
alpha (deg) | Cl | Cd | Cm | Cl/Cd
-16.5 | -1.2941 | 0.04334 | -0.0565 | -29.8593
-16 | -1.3562 | 0.02945 | -0.0672 | -46.0509
-15.5 | -1.3404 | 0.02639 | -0.0654 | -50.792
-15 | -1.3216 | 0.02298 | -0.0634 | -57.5109
-14.5 | -1.2916 | 0.02047 | -0.0616 | -63.0972
-14 | -1.2524 | 0.019 | -0.0602 | -65.9158
-13.5 | -1.2123 | 0.01758 | -0.0586 | -68.959
-13 | -1.1691 | 0.01663 | -0.0571 | -70.3007
-12.5 | -1.1256 | 0.01573 | -0.0555 | -71.5575
-12 | -1.0821 | 0.01472 | -0.0539 | -73.5122
-11.5 | -1.0361 | 0.01415 | -0.0524 | -73.2226
-11 | -0.9852 | 0.01327 | -0.0521 | -74.2427
-10.5 | -0.9252 | 0.0127 | -0.0536 | -72.8504
-10 | -0.8678 | 0.01079 | -0.055 | -80.4263
-9.5 | -0.808 | 0.0097 | -0.0565 | -83.299
-9 | -0.7467 | 0.00888 | -0.058 | -84.0878
-8.5 | -0.6841 | 0.00821 | -0.0598 | -83.3252
-8 | -0.623 | 0.00767 | -0.0612 | -81.2256
-7 | -0.5045 | 0.0069 | -0.0628 | -73.1159
-6.5 | -0.4478 | 0.00636 | -0.063 | -70.4088
-6 | -0.393 | 0.00602 | -0.0627 | -65.2824
-5.5 | -0.34 | 0.00584 | -0.0619 | -58.2192
-5 | -0.2863 | 0.00564 | -0.0612 | -50.7624
-4.5 | -0.2319 | 0.00548 | -0.0608 | -42.3175
-4 | -0.1771 | 0.00537 | -0.0605 | -32.9795
-3.5 | -0.1221 | 0.00525 | -0.0602 | -23.2571
-3 | -0.0668 | 0.00512 | -0.06 | -13.0469
-2.5 | -0.0115 | 0.00507 | -0.0598 | -2.2682
-2 | 0.0439 | 0.00501 | -0.0597 | 8.7625
-1.5 | 0.0994 | 0.00489 | -0.0596 | 20.3272
-1 | 0.1548 | 0.00484 | -0.0595 | 31.9835
-0.5 | 0.2102 | 0.0048 | -0.0595 | 43.7917
0 | 0.2656 | 0.00478 | -0.0594 | 55.5649
0.5 | 0.3209 | 0.0048 | -0.0594 | 66.8542
1 | 0.3762 | 0.00478 | -0.0593 | 78.7029
1.5 | 0.4313 | 0.00482 | -0.0592 | 89.4813
2 | 0.4863 | 0.00491 | -0.0591 | 99.0428
2.5 | 0.5412 | 0.00505 | -0.0589 | 107.1683
3 | 0.5959 | 0.00522 | -0.0587 | 114.1571
3.5 | 0.6501 | 0.00543 | -0.0584 | 119.7238
4 | 0.7021 | 0.00566 | -0.0575 | 124.0459
4.5 | 0.7555 | 0.0059 | -0.057 | 128.0508
5 | 0.8095 | 0.00634 | -0.0566 | 127.6814
5.5 | 0.8631 | 0.0068 | -0.0563 | 126.9265
6 | 0.9167 | 0.00724 | -0.0559 | 126.616
6.5 | 0.9699 | 0.00771 | -0.0555 | 125.7977
7 | 1.0229 | 0.00819 | -0.0551 | 124.8962
7.5 | 1.0746 | 0.00883 | -0.0544 | 121.6988
8 | 1.127 | 0.00934 | -0.0539 | 120.6638
8.5 | 1.1786 | 0.00991 | -0.0533 | 118.9304
9 | 1.2296 | 0.01053 | -0.0526 | 116.7711
9.5 | 1.2799 | 0.01121 | -0.0519 | 114.1748
10 | 1.3292 | 0.01197 | -0.051 | 111.0443
10.5 | 1.3772 | 0.01284 | -0.0499 | 107.2586
11 | 1.4231 | 0.01393 | -0.0486 | 102.1608
11.5 | 1.4638 | 0.01559 | -0.0465 | 93.8935
12 | 1.509 | 0.01652 | -0.0452 | 91.3438
12.5 | 1.5543 | 0.01731 | -0.044 | 89.792
13 | 1.5973 | 0.01826 | -0.0426 | 87.4754
13.5 | 1.6376 | 0.01935 | -0.0407 | 84.6305
14 | 1.6769 | 0.02039 | -0.0388 | 82.2413
14.5 | 1.7106 | 0.02175 | -0.0362 | 78.6483
15 | 1.7424 | 0.02298 | -0.0333 | 75.8225
15.5 | 1.7575 | 0.02445 | -0.0277 | 71.8814
16 | 1.7655 | 0.02636 | -0.022 | 66.9765
16.5 | 1.7728 | 0.0287 | -0.0175 | 61.77
17 | 1.7687 | 0.03241 | -0.0136 | 54.5727
17.5 | 1.7583 | 0.03754 | -0.0116 | 46.838
18 | 1.742 | 0.04451 | -0.012 | 39.1373
18.5 | 1.7102 | 0.05513 | -0.016 | 31.0212
19 | 1.6651 | 0.06993 | -0.0239 | 23.811
19.5 | 1.5825 | 0.09407 | -0.0386 | 16.8226
20 | 1.4037 | 0.14285 | -0.0698 | 9.8264

## 83. Re 6M Mach 0.10 (1)
BIGFOIL.COM POLAR EXPORT
HN-327
HN-327 |  |  |  | Cl Max: | 1.065 | at alpha= | 8.5 | deg
JavaFoil+Calcfoil stall+Eppler ext transition |  |  |  | L/D Max: | 166.869 | at alpha= | 7.5 | deg
Re: | 6000000 |  |  | Cd Min: | 0.0056 | at alpha= | 4 | deg
Mach: | 0.1 |  |  | Cl=0 at alpha= | -2.4655 | deg
|  |  |  | @ Cl=0.1, Cd= | 0.0061552
|  |  |  | @ Cl=0.4, Cd= | 0.0066341
|  |  |  | @ Cl=0.6, Cd= | 0.07567
alpha (deg) | Cl | Cd | Cm | Cl/Cd
-13.5 | -0.362 | 0.08979 | -0.027 | -4.032
-13 | -0.383 | 0.0846 | -0.027 | -4.526
-12.5 | -0.403 | 0.07962 | -0.028 | -5.061
-12 | -0.422 | 0.07492 | -0.028 | -5.627
-11.5 | -0.438 | 0.07071 | -0.028 | -6.194
-11 | -0.452 | 0.06656 | -0.029 | -6.785
-10.5 | -0.462 | 0.06288 | -0.029 | -7.339
-10 | -0.468 | 0.05799 | -0.03 | -8.073
-9.5 | -0.467 | 0.05238 | -0.033 | -8.908
-9 | -0.47 | 0.04065 | -0.039 | -11.563
-8.5 | -0.543 | 0.00761 | -0.054 | -71.304
-8 | -0.522 | 0.0076 | -0.054 | -68.641
-7.5 | -0.494 | 0.00732 | -0.055 | -67.491
-7 | -0.461 | 0.00708 | -0.055 | -65.073
-6.5 | -0.423 | 0.00743 | -0.055 | -56.872
-6 | -0.38 | 0.00719 | -0.055 | -52.842
-5.5 | -0.333 | 0.00702 | -0.056 | -47.481
-5 | -0.283 | 0.00682 | -0.056 | -41.504
-4.5 | -0.231 | 0.00667 | -0.056 | -34.585
-4 | -0.176 | 0.00659 | -0.056 | -26.694
-3.5 | -0.12 | 0.00651 | -0.056 | -18.37
-3 | -0.062 | 0.00628 | -0.057 | -9.923
-2.5 | -0.004 | 0.0062 | -0.057 | -0.708
-2 | 0.054 | 0.00629 | -0.057 | 8.571
-1.5 | 0.112 | 0.00612 | -0.057 | 18.379
-1 | 0.171 | 0.00643 | -0.057 | 26.598
-0.5 | 0.229 | 0.00695 | -0.058 | 33.002
0 | 0.288 | 0.00668 | -0.058 | 43.065
0.5 | 0.346 | 0.00696 | -0.058 | 49.706
1 | 0.404 | 0.00661 | -0.058 | 61.204
1.5 | 0.463 | 0.0063 | -0.058 | 73.471
2 | 0.521 | 0.00608 | -0.059 | 85.657
2.5 | 0.579 | 0.00588 | -0.059 | 98.377
3 | 0.636 | 0.00571 | -0.059 | 111.368
3.5 | 0.693 | 0.00564 | -0.059 | 122.919
4 | 0.75 | 0.0056 | -0.059 | 133.818
4.5 | 0.805 | 0.0056 | -0.06 | 143.682
5 | 0.858 | 0.00569 | -0.06 | 150.669
5.5 | 0.908 | 0.0058 | -0.06 | 156.445
6 | 0.952 | 0.00592 | -0.06 | 160.896
6.5 | 0.991 | 0.00608 | -0.06 | 162.812
7 | 1.022 | 0.00625 | -0.06 | 163.626
7.5 | 1.045 | 0.00626 | -0.061 | 166.869
8 | 1.06 | 0.00648 | -0.061 | 163.613
8.5 | 1.065 | 0.00675 | -0.061 | 157.757
9 | 1.06 | 0.007 | -0.061 | 151.449
9.5 | 1.046 | 0.00727 | -0.061 | 143.994
10 | 1.024 | 0.00753 | -0.061 | 135.939
10.5 | 0.988 | 0.01427 | -0.061 | 69.223
11 | 0.942 | 0.01559 | -0.061 | 60.377
11.5 | 0.876 | 0.01911 | -0.059 | 45.836
12 | 0.793 | 0.02996 | -0.056 | 26.46
12.5 | 0.71 | 0.04921 | -0.05 | 14.433
13 | 0.647 | 0.06523 | -0.046 | 9.926
13.5 | 0.597 | 0.07567 | -0.044 | 7.891

## 84. Re 6M Mach 0.10 (2)
BIGFOIL.COM POLAR EXPORT
HN-327
HN-327 |  |  |  | Cl Max: | 1.7326 | at alpha= | 15.5 | deg
XFOIL ncrit=9 |  |  |  | L/D Max: | 128.361 | at alpha= | 4.5 | deg
Re: | 6000000 |  |  | Cd Min: | 0.20472 | at alpha= | 20 | deg
Mach: | 0.1 |  |  | Cl=0 at alpha= | -2.3952 | deg
|  |  |  | @ Cl=0.1, Cd= | 0.0048998
|  |  |  | @ Cl=0.4, Cd= | 0.0048057
|  |  |  | @ Cl=0.6, Cd= | 0.0052427
alpha (deg) | Cl | Cd | Cm | Cl/Cd
-15.5 | -1.2073 | 0.04783 | -0.0517 | -25.2415
-15 | -1.2715 | 0.03097 | -0.0675 | -41.0559
-14.5 | -1.2755 | 0.02514 | -0.0656 | -50.7359
-14 | -1.2504 | 0.02192 | -0.0636 | -57.0438
-13.5 | -1.2163 | 0.01958 | -0.0617 | -62.1195
-13 | -1.1768 | 0.01793 | -0.0598 | -65.633
-12.5 | -1.1346 | 0.01666 | -0.0579 | -68.1032
-12 | -1.0919 | 0.0154 | -0.056 | -70.9026
-11.5 | -1.0458 | 0.01468 | -0.0542 | -71.2398
-11 | -0.9954 | 0.01371 | -0.0535 | -72.6039
-10.5 | -0.9344 | 0.01309 | -0.0548 | -71.3827
-10 | -0.8749 | 0.01173 | -0.0562 | -74.5865
-9.5 | -0.8153 | 0.01013 | -0.0575 | -80.4837
-9 | -0.7535 | 0.00915 | -0.059 | -82.3497
-8.5 | -0.6901 | 0.00839 | -0.0607 | -82.2527
-8 | -0.6284 | 0.00779 | -0.0619 | -80.6675
-7.5 | -0.569 | 0.00733 | -0.0626 | -77.6262
-7 | -0.5085 | 0.00701 | -0.0635 | -72.5392
-6.5 | -0.4513 | 0.00642 | -0.0636 | -70.296
-6 | -0.396 | 0.00606 | -0.0632 | -65.3465
-5.5 | -0.3426 | 0.00586 | -0.0623 | -58.4642
-5 | -0.2885 | 0.00567 | -0.0617 | -50.8818
-4.5 | -0.2336 | 0.0055 | -0.0612 | -42.4727
-4 | -0.1784 | 0.00539 | -0.0608 | -33.0983
-3.5 | -0.1231 | 0.00526 | -0.0605 | -23.403
-3 | -0.0674 | 0.00514 | -0.0603 | -13.1128
-2.5 | -0.0117 | 0.00508 | -0.0601 | -2.3031
-2 | 0.0441 | 0.00502 | -0.06 | 8.7849
-1.5 | 0.0998 | 0.0049 | -0.0599 | 20.3673
-1 | 0.1555 | 0.00485 | -0.0598 | 32.0619
-0.5 | 0.2113 | 0.00481 | -0.0597 | 43.9293
0 | 0.267 | 0.00479 | -0.0597 | 55.7411
0.5 | 0.3226 | 0.00481 | -0.0596 | 67.0686
1 | 0.3782 | 0.00479 | -0.0596 | 78.9562
1.5 | 0.4337 | 0.00483 | -0.0595 | 89.793
2 | 0.489 | 0.00492 | -0.0594 | 99.3902
2.5 | 0.5442 | 0.00507 | -0.0592 | 107.3373
3 | 0.5993 | 0.00524 | -0.0589 | 114.3702
3.5 | 0.6538 | 0.00545 | -0.0586 | 119.9633
4 | 0.7061 | 0.00568 | -0.0577 | 124.3134
4.5 | 0.7599 | 0.00592 | -0.0571 | 128.3615
5 | 0.8143 | 0.00636 | -0.0567 | 128.0346
5.5 | 0.8683 | 0.00683 | -0.0563 | 127.1303
6 | 0.9223 | 0.00729 | -0.0559 | 126.5158
6.5 | 0.9759 | 0.00777 | -0.0554 | 125.5985
7 | 1.0292 | 0.00827 | -0.0549 | 124.4498
8 | 1.1344 | 0.00943 | -0.0536 | 120.2969
8.5 | 1.1866 | 0.01002 | -0.0529 | 118.4232
9 | 1.238 | 0.01067 | -0.0521 | 116.0262
9.5 | 1.2886 | 0.0114 | -0.0512 | 113.0351
10 | 1.3381 | 0.01222 | -0.0501 | 109.5008
10.5 | 1.386 | 0.01321 | -0.0488 | 104.9205
11 | 1.4303 | 0.01461 | -0.047 | 97.8987
11.5 | 1.4743 | 0.01588 | -0.0453 | 92.8401
12 | 1.5197 | 0.01686 | -0.0438 | 90.1364
12.5 | 1.565 | 0.01773 | -0.0424 | 88.2685
13 | 1.6076 | 0.01878 | -0.0406 | 85.6017
13.5 | 1.6469 | 0.02003 | -0.0383 | 82.2217
14 | 1.6838 | 0.0213 | -0.0358 | 79.0516
14.5 | 1.7129 | 0.02297 | -0.0324 | 74.5712
15 | 1.7294 | 0.02458 | -0.0268 | 70.358
15.5 | 1.7326 | 0.02681 | -0.0203 | 64.6251
16 | 1.731 | 0.02988 | -0.015 | 57.9317
16.5 | 1.7224 | 0.03424 | -0.0114 | 50.3037
17 | 1.7048 | 0.04063 | -0.0103 | 41.9591
17.5 | 1.6789 | 0.04969 | -0.0126 | 33.7875
18 | 1.6371 | 0.06322 | -0.0195 | 25.8953
18.5 | 1.5665 | 0.08441 | -0.0324 | 18.5582
19 | 1.4492 | 0.11789 | -0.0536 | 12.2928
19.5 | 1.2709 | 0.17034 | -0.0878 | 7.461
20 | 1.1883 | 0.20472 | -0.1104 | 5.8045

## 85. Re 6M Mach 0.25 (1)
BIGFOIL.COM POLAR EXPORT
HN-327
HN-327 |  |  |  | Cl Max: | 1.043 | at alpha= | 7.5 | deg
JavaFoil+Calcfoil stall+Eppler ext transition |  |  |  | L/D Max: | 161.719 | at alpha= | 7 | deg
Re: | 6000000 |  |  | Cd Min: | 0.0057 | at alpha= | 4 | deg
Mach: | 0.25 |  |  | Cl=0 at alpha= | -2.4583 | deg
|  |  |  | @ Cl=0.1, Cd= | 0.0061464
|  |  |  | @ Cl=0.4, Cd= | 0.08036
|  |  |  | @ Cl=0.6, Cd= | 0.08036
alpha (deg) | Cl | Cd | Cm | Cl/Cd
-13 | -0.059 | 0.08901 | -0.027 | -0.661
-12.5 | -0.14 | 0.08459 | -0.027 | -1.655
-12 | -0.206 | 0.07957 | -0.027 | -2.587
-11.5 | -0.26 | 0.07428 | -0.028 | -3.495
-11 | -0.307 | 0.06878 | -0.029 | -4.461
-10.5 | -0.347 | 0.06414 | -0.029 | -5.416
-10 | -0.38 | 0.0604 | -0.03 | -6.289
-9.5 | -0.397 | 0.05663 | -0.03 | -7.009
-9 | -0.406 | 0.05331 | -0.03 | -7.625
-8.5 | -0.412 | 0.04715 | -0.034 | -8.737
-8 | -0.48 | 0.01017 | -0.054 | -47.145
-7.5 | -0.48 | 0.00769 | -0.056 | -62.393
-7 | -0.455 | 0.00737 | -0.056 | -61.709
-6.5 | -0.422 | 0.00766 | -0.057 | -55.155
-6 | -0.383 | 0.00736 | -0.057 | -52.058
-5.5 | -0.338 | 0.00713 | -0.057 | -47.446
-5 | -0.289 | 0.00695 | -0.057 | -41.542
-4.5 | -0.236 | 0.00679 | -0.058 | -34.718
-4 | -0.18 | 0.00663 | -0.058 | -27.19
-3.5 | -0.123 | 0.00659 | -0.058 | -18.635
-3 | -0.064 | 0.00633 | -0.058 | -10.114
-2.5 | -0.005 | 0.00624 | -0.058 | -0.722
-2 | 0.055 | 0.00608 | -0.059 | 9.113
-1.5 | 0.116 | 0.00617 | -0.059 | 18.707
-1 | 0.176 | 0.00651 | -0.059 | 26.992
-0.5 | 0.236 | 0.00705 | -0.059 | 33.454
0 | 0.296 | 0.00678 | -0.059 | 43.645
0.5 | 0.356 | 0.00707 | -0.06 | 50.314
1 | 0.416 | 0.00671 | -0.06 | 61.938
1.5 | 0.475 | 0.00639 | -0.06 | 74.44
2 | 0.535 | 0.00616 | -0.06 | 86.859
2.5 | 0.594 | 0.00596 | -0.06 | 99.729
3 | 0.654 | 0.0058 | -0.061 | 112.764
3.5 | 0.712 | 0.00573 | -0.061 | 124.385
4 | 0.77 | 0.0057 | -0.061 | 134.977
4.5 | 0.826 | 0.0057 | -0.061 | 144.949
5 | 0.879 | 0.00581 | -0.061 | 151.284
5.5 | 0.93 | 0.00601 | -0.062 | 154.816
6 | 0.972 | 0.00607 | -0.062 | 160.292
6.5 | 1.007 | 0.00631 | -0.062 | 159.62
7 | 1.031 | 0.00637 | -0.062 | 161.719
7.5 | 1.043 | 0.00656 | -0.062 | 158.936
8 | 1.041 | 0.00683 | -0.062 | 152.307
8.5 | 1.023 | 0.00718 | -0.063 | 142.475
9 | 0.989 | 0.00747 | -0.063 | 132.377
9.5 | 0.938 | 0.00784 | -0.063 | 119.593
10 | 0.861 | 0.01504 | -0.062 | 57.257
10.5 | 0.762 | 0.01797 | -0.061 | 42.386
11 | 0.617 | 0.03742 | -0.054 | 16.497
11.5 | 0.501 | 0.05797 | -0.047 | 8.644
12 | 0.399 | 0.07166 | -0.042 | 5.566
12.5 | 0.297 | 0.08036 | -0.039 | 3.69

## 86. Re 6M Mach 0.25 (2)
BIGFOIL.COM POLAR EXPORT
HN-327
HN-327 |  |  |  | Cl Max: | 1.5138 | at alpha= | 12 | deg
XFOIL ncrit=9 |  |  |  | L/D Max: | 130.083 | at alpha= | 4.5 | deg
Re: | 6000000 |  |  | Cd Min: | 0.18118 | at alpha= | -15 | deg
Mach: | 0.25 |  |  | Cl=0 at alpha= | -2.3877 | deg
|  |  |  | @ Cl=0.1, Cd= | 0.0049542
|  |  |  | @ Cl=0.4, Cd= | 0.0048374
|  |  |  | @ Cl=0.6, Cd= | 0.0052607
alpha (deg) | Cl | Cd | Cm | Cl/Cd
-15 | -0.603 | 0.18118 | 0.0217 | -3.3282
-14.5 | -0.5904 | 0.17336 | 0.0186 | -3.4056
-14 | -0.5791 | 0.16551 | 0.0157 | -3.4989
-13.5 | -0.5673 | 0.15795 | 0.0128 | -3.5916
-13 | -0.5653 | 0.14757 | 0.0093 | -3.8307
-12.5 | -0.58 | 0.13218 | 0.0042 | -4.388
-12 | -0.6032 | 0.1163 | -0.0022 | -5.1866
-11 | -0.8025 | 0.05993 | -0.0399 | -13.3906
-10.5 | -0.8327 | 0.04298 | -0.0569 | -19.3741
-10 | -0.895 | 0.02336 | -0.0599 | -38.3134
-9.5 | -0.8487 | 0.01605 | -0.0631 | -52.8785
-9 | -0.786 | 0.0136 | -0.0644 | -57.7941
-8.5 | -0.7239 | 0.01016 | -0.0659 | -71.25
-8 | -0.6586 | 0.00897 | -0.0666 | -73.4225
-7.5 | -0.5956 | 0.00806 | -0.0668 | -73.8958
-7 | -0.5315 | 0.00736 | -0.0673 | -72.2147
-6.5 | -0.4708 | 0.00689 | -0.067 | -68.3309
-6 | -0.4131 | 0.0063 | -0.0662 | -65.5714
-5.5 | -0.3571 | 0.00601 | -0.0651 | -59.4176
-5 | -0.3004 | 0.00584 | -0.0642 | -51.4384
-4.5 | -0.2433 | 0.0056 | -0.0634 | -43.4464
-4 | -0.1858 | 0.00548 | -0.0629 | -33.9051
-3.5 | -0.1282 | 0.00534 | -0.0625 | -24.0075
-3 | -0.0706 | 0.0052 | -0.0621 | -13.5769
-2 | 0.0447 | 0.00506 | -0.0616 | 8.834
-1.5 | 0.1022 | 0.00495 | -0.0615 | 20.6465
-1 | 0.1597 | 0.00489 | -0.0613 | 32.6585
-0.5 | 0.2172 | 0.00485 | -0.0613 | 44.7835
0 | 0.2746 | 0.00483 | -0.0612 | 56.853
0.5 | 0.332 | 0.00485 | -0.0611 | 68.4536
1 | 0.3894 | 0.00483 | -0.061 | 80.6211
1.5 | 0.4466 | 0.00487 | -0.0609 | 91.7043
2 | 0.5037 | 0.00498 | -0.0607 | 101.1446
2.5 | 0.5608 | 0.00513 | -0.0604 | 109.3177
3 | 0.6178 | 0.00532 | -0.0601 | 116.1278
3.5 | 0.6742 | 0.00555 | -0.0596 | 121.4775
4 | 0.7288 | 0.00577 | -0.0586 | 126.3085
4.5 | 0.7844 | 0.00603 | -0.0578 | 130.0829
5 | 0.8407 | 0.00654 | -0.0572 | 128.5474
5.5 | 0.8972 | 0.00701 | -0.0565 | 127.9886
6 | 0.9534 | 0.00754 | -0.0558 | 126.4456
6.5 | 1.0098 | 0.00803 | -0.055 | 125.7534
7 | 1.0646 | 0.00875 | -0.0539 | 121.6686
7.5 | 1.1206 | 0.00931 | -0.0529 | 120.3652
8 | 1.176 | 0.00997 | -0.0517 | 117.9539
8.5 | 1.2305 | 0.01073 | -0.0503 | 114.6785
9 | 1.2838 | 0.01164 | -0.0487 | 110.2921
9.5 | 1.3354 | 0.01276 | -0.0468 | 104.6552
10 | 1.3825 | 0.01439 | -0.0441 | 96.0737
10.5 | 1.4255 | 0.0164 | -0.041 | 86.9207
11 | 1.4679 | 0.01829 | -0.0378 | 80.257
11.5 | 1.5014 | 0.02086 | -0.0336 | 71.9751
12 | 1.5138 | 0.02481 | -0.0273 | 61.0157
12.5 | 1.494 | 0.02895 | -0.0173 | 51.6062
13 | 1.462 | 0.03448 | -0.0104 | 42.4014
13.5 | 1.4262 | 0.04278 | -0.0097 | 33.338
14 | 1.3898 | 0.05478 | -0.0158 | 25.3706
14.5 | 1.3493 | 0.07115 | -0.0268 | 18.9642
15 | 1.3078 | 0.08933 | -0.0384 | 14.6401
15.5 | 1.2586 | 0.10928 | -0.0504 | 11.5172
16 | 1.2132 | 0.12892 | -0.0623 | 9.4105
16.5 | 1.172 | 0.14885 | -0.0747 | 7.8737
17 | 1.132 | 0.17002 | -0.0882 | 6.658

## 87. Re 6M Mach 0.50 (1)
BIGFOIL.COM POLAR EXPORT
HN-327
HN-327 |  |  |  | Cl Max: | 1.233 | at alpha= | 20 | deg
JavaFoil+Calcfoil stall+Eppler ext transition |  |  |  | L/D Max: | 150.041 | at alpha= | 5 | deg
Re: | 6000000 |  |  | Cd Min: | 0.00613 | at alpha= | 3.5 | deg
Mach: | 0.5 |  |  | Cl=0 at alpha= | -2.4627 | deg
|  |  |  | @ Cl=0.1, Cd= | 0.0064337
|  |  |  | @ Cl=0.4, Cd= | 0.0075185
|  |  |  | @ Cl=0.6, Cd= | 0.0065339
alpha (deg) | Cl | Cd | Cm | Cl/Cd
-20 | -0.907 | 0.15664 | -0.034 | -5.788
-19.5 | -0.881 | 0.14994 | -0.034 | -5.875
-19 | -0.854 | 0.14585 | -0.033 | -5.857
-18.5 | -0.829 | 0.14194 | -0.033 | -5.839
-18 | -0.804 | 0.1358 | -0.033 | -5.919
-17.5 | -0.779 | 0.13104 | -0.033 | -5.946
-17 | -0.755 | 0.12856 | -0.033 | -5.873
-16.5 | -0.729 | 0.12393 | -0.033 | -5.883
-16 | -0.703 | 0.1196 | -0.032 | -5.874
-15.5 | -0.678 | 0.1158 | -0.032 | -5.851
-15 | -0.652 | 0.10976 | -0.032 | -5.944
-14.5 | -0.627 | 0.10898 | -0.032 | -5.757
-14 | -0.602 | 0.10144 | -0.032 | -5.931
-13.5 | -0.576 | 0.09225 | -0.032 | -6.249
-13 | -0.551 | 0.08508 | -0.032 | -6.481
-12.5 | -0.526 | 0.07903 | -0.033 | -6.659
-12 | -0.499 | 0.08699 | -0.031 | -5.734
-11.5 | -0.473 | 0.07801 | -0.031 | -6.068
-11 | -0.449 | 0.07 | -0.033 | -6.412
-10.5 | -0.426 | 0.06202 | -0.036 | -6.864
-10 | -0.395 | 0.07269 | -0.029 | -5.438
-9.5 | -0.37 | 0.06177 | -0.031 | -5.994
-9 | -0.346 | 0.0545 | -0.035 | -6.353
-8.5 | -0.326 | 0.04459 | -0.042 | -7.317
-8 | -0.292 | 0.05334 | -0.03 | -5.469
-7.5 | -0.266 | 0.04812 | -0.032 | -5.537
-7 | -0.248 | 0.03573 | -0.044 | -6.948
-6.5 | -0.215 | 0.0413 | -0.036 | -5.213
-6 | -0.227 | 0.00914 | -0.062 | -24.812
-5.5 | -0.305 | 0.0075 | -0.064 | -40.642
-5 | -0.297 | 0.00766 | -0.064 | -38.752
-4.5 | -0.253 | 0.0073 | -0.064 | -34.685
-4 | -0.198 | 0.00706 | -0.065 | -27.994
-3.5 | -0.136 | 0.00685 | -0.065 | -19.844
-3 | -0.071 | 0.00677 | -0.065 | -10.521
-2.5 | -0.005 | 0.00649 | -0.065 | -0.774
-2 | 0.062 | 0.00636 | -0.066 | 9.732
-1.5 | 0.129 | 0.00649 | -0.066 | 19.9
-1 | 0.196 | 0.00633 | -0.066 | 31.031
-0.5 | 0.263 | 0.00743 | -0.066 | 35.466
0 | 0.331 | 0.00718 | -0.066 | 46.06
0.5 | 0.398 | 0.00753 | -0.067 | 52.809
1 | 0.464 | 0.00715 | -0.067 | 64.923
1.5 | 0.531 | 0.00681 | -0.067 | 77.988
2 | 0.598 | 0.00654 | -0.067 | 91.409
2.5 | 0.664 | 0.00634 | -0.068 | 104.669
3 | 0.729 | 0.0062 | -0.068 | 117.735
3.5 | 0.794 | 0.00613 | -0.068 | 129.427
4 | 0.857 | 0.00615 | -0.068 | 139.196
4.5 | 0.916 | 0.00621 | -0.068 | 147.582
5 | 0.969 | 0.00646 | -0.069 | 150.041
5.5 | 1.011 | 0.00679 | -0.069 | 148.875
6 | 1.017 | 0.00713 | -0.069 | 142.731
6.5 | 0.925 | 0.0078 | -0.069 | 118.545
7 | 0.634 | 0.00832 | -0.069 | 76.243
7.5 | 0.661 | 0.0145 | -0.069 | 45.602
8 | 0.698 | 0.01442 | -0.069 | 48.38
8.5 | 0.622 | 0.04414 | -0.052 | 14.089
9 | 0.75 | 0.01707 | -0.068 | 43.964
9.5 | 0.684 | 0.04674 | -0.054 | 14.639
10 | 0.674 | 0.07497 | -0.035 | 8.996
10.5 | 0.716 | 0.06444 | -0.046 | 11.115
11 | 0.732 | 0.07804 | -0.038 | 9.374
11.5 | 0.759 | 0.08733 | -0.038 | 8.69
12 | 0.787 | 0.08288 | -0.039 | 9.493
12.5 | 0.813 | 0.09177 | -0.038 | 8.864
13 | 0.844 | 0.09696 | -0.041 | 8.709
13.5 | 0.868 | 0.10001 | -0.039 | 8.682
14 | 0.896 | 0.10419 | -0.039 | 8.598
14.5 | 0.928 | 0.10886 | -0.042 | 8.527
15 | 0.956 | 0.11761 | -0.043 | 8.13
15.5 | 0.98 | 0.11501 | -0.041 | 8.523
16 | 1.01 | 0.12 | -0.043 | 8.419
16.5 | 1.043 | 0.12261 | -0.045 | 8.509
17 | 1.072 | 0.13107 | -0.046 | 8.177
17.5 | 1.093 | 0.13114 | -0.044 | 8.333
18 | 1.122 | 0.13649 | -0.044 | 8.22
18.5 | 1.152 | 0.16375 | -0.046 | 7.034
19 | 1.188 | 0.14183 | -0.048 | 8.38
19.5 | 1.205 | 0.14847 | -0.046 | 8.119
20 | 1.233 | 0.15441 | -0.046 | 7.986

## 88. Re 6M Mach 0.50 (2)
BIGFOIL.COM POLAR EXPORT
HN-327
HN-327 |  |  |  | Cl Max: | 1.2492 | at alpha= | 7.5 | deg
XFOIL ncrit=9 |  |  |  | L/D Max: | 134.917 | at alpha= | 4.5 | deg
Re: | 6000000 |  |  | Cd Min: | 0.15173 | at alpha= | -12.5 | deg
Mach: | 0.5 |  |  | Cl=0 at alpha= | -2.3514 | deg
|  |  |  | @ Cl=0.1, Cd= | 0.005155
|  |  |  | @ Cl=0.4, Cd= | 0.0050441
|  |  |  | @ Cl=0.6, Cd= | 0.0053348
alpha (deg) | Cl | Cd | Cm | Cl/Cd
-12.5 | -0.5446 | 0.15173 | 0.0075 | -3.5893
-12 | -0.5321 | 0.14343 | 0.0043 | -3.7098
-11.5 | -0.5231 | 0.13434 | 0.001 | -3.8939
-11 | -0.5141 | 0.12571 | -0.0022 | -4.0896
-10.5 | -0.5062 | 0.11703 | -0.0054 | -4.3254
-10 | -0.5019 | 0.10799 | -0.009 | -4.6477
-9.5 | -0.4964 | 0.09958 | -0.0124 | -4.9849
-9 | -0.4884 | 0.09207 | -0.0155 | -5.3047
-8.5 | -0.4871 | 0.08359 | -0.0192 | -5.8273
-8 | -0.4914 | 0.07488 | -0.023 | -6.5625
-7.5 | -0.502 | 0.06645 | -0.0264 | -7.5546
-7 | -0.5001 | 0.05371 | -0.0434 | -9.3111
-6.5 | -0.4739 | 0.03681 | -0.0681 | -12.8742
-6 | -0.4429 | 0.01987 | -0.0823 | -22.2899
-5.5 | -0.4168 | 0.01025 | -0.0801 | -40.6634
-5 | -0.3574 | 0.00721 | -0.0767 | -49.57
-4.5 | -0.2897 | 0.00632 | -0.0743 | -45.8386
-4 | -0.2215 | 0.00585 | -0.0725 | -37.8632
-3.5 | -0.1535 | 0.00565 | -0.0713 | -27.1681
-3 | -0.0863 | 0.00547 | -0.0702 | -15.777
-2.5 | -0.0197 | 0.00529 | -0.0695 | -3.724
-2 | 0.0466 | 0.00522 | -0.0689 | 8.9272
-1.5 | 0.1123 | 0.00514 | -0.0684 | 21.8482
-1 | 0.1779 | 0.00506 | -0.0681 | 35.1581
-0.5 | 0.2431 | 0.00502 | -0.0678 | 48.4263
0 | 0.3083 | 0.00501 | -0.0675 | 61.5369
0.5 | 0.3734 | 0.00504 | -0.0672 | 74.0873
1 | 0.4386 | 0.00505 | -0.067 | 86.8515
1.5 | 0.5038 | 0.00512 | -0.0666 | 98.3984
2 | 0.5691 | 0.00525 | -0.0661 | 108.4
2.5 | 0.6347 | 0.00543 | -0.0655 | 116.8877
3 | 0.7004 | 0.00569 | -0.0646 | 123.0931
3.5 | 0.7662 | 0.00595 | -0.0635 | 128.7731
4 | 0.8301 | 0.00628 | -0.0617 | 132.1815
4.5 | 0.8945 | 0.00663 | -0.0596 | 134.917
5 | 0.9613 | 0.00726 | -0.0577 | 132.4105
5.5 | 1.0288 | 0.00791 | -0.0555 | 130.0632
6 | 1.0963 | 0.00871 | -0.0528 | 125.8668
6.5 | 1.1651 | 0.0096 | -0.0493 | 121.3646
7 | 1.2236 | 0.01182 | -0.0433 | 103.5195
7.5 | 1.2492 | 0.01708 | -0.0339 | 73.1382
8 | 1.2394 | 0.02437 | -0.0239 | 50.8576
8.5 | 1.2027 | 0.03034 | -0.0132 | 39.6407
9 | 1.1598 | 0.03821 | -0.0101 | 30.3533
9.5 | 1.1247 | 0.04978 | -0.0171 | 22.5934
10 | 1.0977 | 0.06474 | -0.0292 | 16.9555
10.5 | 1.0718 | 0.08016 | -0.0394 | 13.3708
11 | 1.0475 | 0.09457 | -0.0481 | 11.0765
11.5 | 1.0276 | 0.10865 | -0.0569 | 9.4579
12 | 1.0079 | 0.12358 | -0.0665 | 8.1559
12.5 | 0.9956 | 0.13813 | -0.0756 | 7.2077

## 89. Re 7M Mach 0.00 (1)
BIGFOIL.COM POLAR EXPORT
HN-327
HN-327 |  |  |  | Cl Max: | 1.069 | at alpha= | 8.5 | deg
JavaFoil+Calcfoil stall+Eppler ext transition |  |  |  | L/D Max: | 169.325 | at alpha= | 8 | deg
Re: | 7000000 |  |  | Cd Min: | 0.00552 | at alpha= | 4.5 | deg
Mach: | 0 |  |  | Cl=0 at alpha= | -2.4655 | deg
|  |  |  | @ Cl=0.1, Cd= | 0.0065021
|  |  |  | @ Cl=0.4, Cd= | 0.0066521
|  |  |  | @ Cl=0.6, Cd= | 0.0058026
alpha (deg) | Cl | Cd | Cm | Cl/Cd
-14 | -0.376 | 0.09284 | -0.028 | -4.05
-13.5 | -0.395 | 0.08783 | -0.028 | -4.492
-13 | -0.413 | 0.08239 | -0.028 | -5.009
-12.5 | -0.43 | 0.07793 | -0.028 | -5.511
-12 | -0.445 | 0.07325 | -0.029 | -6.075
-11.5 | -0.458 | 0.06906 | -0.029 | -6.636
-11 | -0.469 | 0.06476 | -0.03 | -7.241
-10.5 | -0.476 | 0.0604 | -0.031 | -7.889
-10 | -0.482 | 0.05447 | -0.033 | -8.844
-9.5 | -0.484 | 0.04474 | -0.037 | -10.819
-9 | -0.557 | 0.00933 | -0.053 | -59.769
-8.5 | -0.548 | 0.00771 | -0.054 | -71.13
-8 | -0.524 | 0.00742 | -0.054 | -70.706
-7.5 | -0.495 | 0.00717 | -0.054 | -69.052
-7 | -0.461 | 0.00755 | -0.055 | -61.062
-6.5 | -0.422 | 0.00729 | -0.055 | -57.952
-6 | -0.379 | 0.00709 | -0.055 | -53.463
-5.5 | -0.332 | 0.00689 | -0.055 | -48.184
-5 | -0.282 | 0.00674 | -0.055 | -41.866
-4.5 | -0.23 | 0.00659 | -0.056 | -34.83
-4 | -0.175 | 0.0065 | -0.056 | -26.957
-3.5 | -0.119 | 0.00643 | -0.056 | -18.529
-3 | -0.062 | 0.00625 | -0.056 | -9.919
-2.5 | -0.004 | 0.00614 | -0.057 | -0.71
-2 | 0.054 | 0.00628 | -0.057 | 8.549
-1.5 | 0.112 | 0.00656 | -0.057 | 17.059
-1 | 0.17 | 0.00644 | -0.057 | 26.418
-0.5 | 0.228 | 0.00698 | -0.057 | 32.692
0 | 0.286 | 0.00672 | -0.058 | 42.645
0.5 | 0.344 | 0.00699 | -0.058 | 49.268
1 | 0.402 | 0.00664 | -0.058 | 60.579
1.5 | 0.46 | 0.00632 | -0.058 | 72.794
2 | 0.518 | 0.00607 | -0.058 | 85.328
2.5 | 0.576 | 0.00587 | -0.059 | 98.124
3 | 0.633 | 0.00571 | -0.059 | 110.932
3.5 | 0.69 | 0.0056 | -0.059 | 123.168
4 | 0.746 | 0.00555 | -0.059 | 134.331
4.5 | 0.801 | 0.00552 | -0.059 | 145.023
5 | 0.854 | 0.00561 | -0.059 | 152.156
5.5 | 0.904 | 0.0057 | -0.06 | 158.516
6 | 0.949 | 0.0058 | -0.06 | 163.589
6.5 | 0.987 | 0.00596 | -0.06 | 165.566
7 | 1.02 | 0.00611 | -0.06 | 166.931
7.5 | 1.045 | 0.00627 | -0.06 | 166.65
8 | 1.061 | 0.00627 | -0.061 | 169.325
8.5 | 1.069 | 0.00652 | -0.061 | 163.917
9 | 1.068 | 0.00675 | -0.061 | 158.16
9.5 | 1.059 | 0.007 | -0.061 | 151.234
10 | 1.041 | 0.00721 | -0.061 | 144.282
10.5 | 1.016 | 0.00744 | -0.061 | 136.495
11 | 0.977 | 0.01453 | -0.061 | 67.261
11.5 | 0.927 | 0.01628 | -0.06 | 56.981
12 | 0.86 | 0.0213 | -0.058 | 40.388
12.5 | 0.787 | 0.03199 | -0.055 | 24.615
13 | 0.715 | 0.04921 | -0.051 | 14.537
13.5 | 0.659 | 0.0639 | -0.047 | 10.309

## 90. Re 7M Mach 0.00 (2)
BIGFOIL.COM POLAR EXPORT
HN-327
HN-327 |  |  |  | Cl Max: | 1.8007 | at alpha= | 16.5 | deg
XFOIL ncrit=9 |  |  |  | L/D Max: | 130.531 | at alpha= | 5 | deg
Re: | 7000000 |  |  | Cd Min: | 0.24851 | at alpha= | -20 | deg
Mach: | 0 |  |  | Cl=0 at alpha= | -2.3919 | deg
|  |  |  | @ Cl=0.1, Cd= | 0.0048794
|  |  |  | @ Cl=0.4, Cd= | 0.0048327
|  |  |  | @ Cl=0.6, Cd= | 0.0052131
alpha (deg) | Cl | Cd | Cm | Cl/Cd
-20 | -0.7458 | 0.24851 | 0.0547 | -3.0011
-19.5 | -0.7303 | 0.24186 | 0.0511 | -3.0195
-19 | -0.7149 | 0.23522 | 0.0475 | -3.0393
-18.5 | -0.6999 | 0.22828 | 0.0441 | -3.066
-16.5 | -1.2951 | 0.04353 | -0.056 | -29.7519
-16 | -1.3575 | 0.02941 | -0.0671 | -46.1578
-15.5 | -1.3415 | 0.02631 | -0.0654 | -50.9882
-15 | -1.3236 | 0.02275 | -0.0633 | -58.1802
-14.5 | -1.3014 | 0.01905 | -0.0611 | -68.315
-14 | -1.262 | 0.01756 | -0.0596 | -71.8679
-13.5 | -1.2207 | 0.01631 | -0.058 | -74.8437
-13 | -1.1772 | 0.01538 | -0.0564 | -76.541
-12.5 | -1.1332 | 0.01453 | -0.0548 | -77.9904
-12 | -1.0889 | 0.01362 | -0.0532 | -79.9486
-11.5 | -1.0382 | 0.01301 | -0.0527 | -79.8002
-11 | -0.9796 | 0.0122 | -0.054 | -80.2951
-10.5 | -0.9198 | 0.01164 | -0.0553 | -79.0206
-10 | -0.8602 | 0.01083 | -0.0567 | -79.4275
-9.5 | -0.8011 | 0.00947 | -0.0581 | -84.5935
-9 | -0.7399 | 0.00857 | -0.0597 | -86.3361
-8.5 | -0.6772 | 0.00787 | -0.0615 | -86.0483
-8 | -0.6195 | 0.00733 | -0.062 | -84.5157
-7.5 | -0.5618 | 0.00694 | -0.0625 | -80.951
-7 | -0.5024 | 0.00665 | -0.0633 | -75.5489
-6.5 | -0.4488 | 0.00617 | -0.0628 | -72.7391
-6 | -0.3958 | 0.00586 | -0.062 | -67.5427
-5 | -0.2881 | 0.00558 | -0.0609 | -51.6308
-4.5 | -0.2333 | 0.00541 | -0.0605 | -43.1238
-4 | -0.1781 | 0.00532 | -0.0603 | -33.4774
-3.5 | -0.1229 | 0.0052 | -0.0601 | -23.6346
-3 | -0.0674 | 0.0051 | -0.0599 | -13.2157
-2.5 | -0.012 | 0.00504 | -0.0598 | -2.381
-2 | 0.0435 | 0.005 | -0.0596 | 8.7
-1.5 | 0.0991 | 0.00488 | -0.0596 | 20.3074
-1 | 0.1546 | 0.00484 | -0.0595 | 31.9421
-0.5 | 0.2101 | 0.00482 | -0.0595 | 43.5892
0 | 0.2657 | 0.0048 | -0.0594 | 55.3542
0.5 | 0.3211 | 0.00483 | -0.0594 | 66.4803
1 | 0.3766 | 0.00482 | -0.0594 | 78.1328
1.5 | 0.4318 | 0.00485 | -0.0593 | 89.0309
2 | 0.487 | 0.00492 | -0.0592 | 98.9837
2.5 | 0.542 | 0.00505 | -0.0591 | 107.3267
3 | 0.5969 | 0.0052 | -0.0589 | 114.7885
3.5 | 0.6513 | 0.00543 | -0.0586 | 119.9448
4 | 0.7051 | 0.00563 | -0.0582 | 125.2398
4.5 | 0.7545 | 0.00583 | -0.0567 | 129.4168
5 | 0.8106 | 0.00621 | -0.0569 | 130.5314
5.5 | 0.8645 | 0.00663 | -0.0566 | 130.3922
6 | 0.918 | 0.00709 | -0.0562 | 129.4781
6.5 | 0.9714 | 0.00754 | -0.0558 | 128.8329
7 | 1.0245 | 0.008 | -0.0554 | 128.0625
8 | 1.1291 | 0.00909 | -0.0543 | 124.2134
8.5 | 1.1809 | 0.00965 | -0.0537 | 122.3731
9 | 1.232 | 0.01026 | -0.053 | 120.078
9.5 | 1.2824 | 0.01094 | -0.0523 | 117.2212
10 | 1.3317 | 0.0117 | -0.0514 | 113.8205
10.5 | 1.3794 | 0.01264 | -0.0502 | 109.1297
11 | 1.4231 | 0.01404 | -0.0486 | 101.3604
11.5 | 1.4712 | 0.01471 | -0.0477 | 100.0136
12 | 1.5172 | 0.01557 | -0.0465 | 97.4438
12.5 | 1.5632 | 0.01633 | -0.0453 | 95.7257
13 | 1.6071 | 0.01723 | -0.044 | 93.2734
13.5 | 1.6489 | 0.01824 | -0.0423 | 90.4002
14 | 1.6895 | 0.01923 | -0.0405 | 87.8575
14.5 | 1.7257 | 0.02047 | -0.0382 | 84.3039
15 | 1.7602 | 0.02164 | -0.0357 | 81.3401
15.5 | 1.7867 | 0.02303 | -0.032 | 77.5814
16 | 1.796 | 0.0246 | -0.0256 | 73.0081
16.5 | 1.8007 | 0.02682 | -0.02 | 67.1402
17 | 1.7998 | 0.02991 | -0.0154 | 60.1739
17.5 | 1.796 | 0.0339 | -0.0123 | 52.9794
18 | 1.7693 | 0.04123 | -0.0112 | 42.9129
18.5 | 1.7357 | 0.05135 | -0.0141 | 33.8014
19 | 1.7068 | 0.0627 | -0.0196 | 27.2217
19.5 | 1.646 | 0.08145 | -0.0305 | 20.2087
20 | 1.5577 | 0.10795 | -0.0469 | 14.4298

## 91. Re 7M Mach 0.10 (1)
BIGFOIL.COM POLAR EXPORT
HN-327
HN-327 |  |  |  | Cl Max: | 1.065 | at alpha= | 8.5 | deg
JavaFoil+Calcfoil stall+Eppler ext transition |  |  |  | L/D Max: | 167.694 | at alpha= | 8 | deg
Re: | 7000000 |  |  | Cd Min: | 0.00554 | at alpha= | 4.5 | deg
Mach: | 0.1 |  |  | Cl=0 at alpha= | -2.4655 | deg
|  |  |  | @ Cl=0.1, Cd= | 0.00654
|  |  |  | @ Cl=0.4, Cd= | 0.0066841
|  |  |  | @ Cl=0.6, Cd= | 0.0058211
alpha (deg) | Cl | Cd | Cm | Cl/Cd
-13.5 | -0.362 | 0.089 | -0.027 | -4.07
-13 | -0.383 | 0.08367 | -0.028 | -4.58
-12.5 | -0.403 | 0.07846 | -0.028 | -5.141
-12 | -0.422 | 0.07436 | -0.028 | -5.674
-11.5 | -0.439 | 0.06955 | -0.029 | -6.308
-11 | -0.453 | 0.06536 | -0.03 | -6.924
-10.5 | -0.463 | 0.06154 | -0.03 | -7.519
-10 | -0.47 | 0.05624 | -0.032 | -8.356
-9.5 | -0.472 | 0.04827 | -0.036 | -9.772
-9 | -0.525 | 0.01405 | -0.05 | -37.392
-8.5 | -0.544 | 0.00738 | -0.054 | -73.668
-8 | -0.522 | 0.00749 | -0.054 | -69.676
-7.5 | -0.494 | 0.00722 | -0.055 | -68.411
-7 | -0.461 | 0.00757 | -0.055 | -60.843
-6.5 | -0.423 | 0.00736 | -0.055 | -57.405
-6 | -0.38 | 0.0071 | -0.055 | -53.501
-5.5 | -0.333 | 0.00695 | -0.056 | -47.963
-5 | -0.283 | 0.00679 | -0.056 | -41.729
-4.5 | -0.231 | 0.00665 | -0.056 | -34.683
-4 | -0.176 | 0.00654 | -0.056 | -26.886
-3.5 | -0.12 | 0.00648 | -0.056 | -18.47
-3 | -0.062 | 0.00626 | -0.057 | -9.96
-2.5 | -0.004 | 0.00618 | -0.057 | -0.71
-2 | 0.054 | 0.00631 | -0.057 | 8.55
-1.5 | 0.112 | 0.0066 | -0.057 | 17.045
-1 | 0.171 | 0.00645 | -0.057 | 26.497
-0.5 | 0.229 | 0.007 | -0.058 | 32.755
0 | 0.288 | 0.00673 | -0.058 | 42.779
0.5 | 0.346 | 0.00701 | -0.058 | 49.388
1 | 0.404 | 0.00666 | -0.058 | 60.733
1.5 | 0.463 | 0.00634 | -0.058 | 72.979
2 | 0.521 | 0.00609 | -0.059 | 85.562
2.5 | 0.579 | 0.00588 | -0.059 | 98.394
3 | 0.636 | 0.00572 | -0.059 | 111.202
3.5 | 0.693 | 0.00562 | -0.059 | 123.45
4 | 0.75 | 0.00557 | -0.059 | 134.671
4.5 | 0.805 | 0.00554 | -0.06 | 145.345
5 | 0.858 | 0.00563 | -0.06 | 152.221
5.5 | 0.908 | 0.00573 | -0.06 | 158.594
6 | 0.952 | 0.00582 | -0.06 | 163.6
6.5 | 0.991 | 0.00599 | -0.06 | 165.277
7 | 1.022 | 0.00616 | -0.06 | 166.029
7.5 | 1.045 | 0.00631 | -0.061 | 165.6
8 | 1.06 | 0.00632 | -0.061 | 167.694
8.5 | 1.065 | 0.00658 | -0.061 | 161.736
9 | 1.06 | 0.00683 | -0.061 | 155.325
9.5 | 1.046 | 0.00708 | -0.061 | 147.759
10 | 1.024 | 0.00733 | -0.061 | 139.61
10.5 | 0.989 | 0.01248 | -0.061 | 79.291
11 | 0.946 | 0.01496 | -0.061 | 63.198
11.5 | 0.885 | 0.01751 | -0.06 | 50.542
12 | 0.808 | 0.02476 | -0.057 | 32.643
12.5 | 0.726 | 0.04071 | -0.053 | 17.824
13 | 0.657 | 0.0581 | -0.048 | 11.302
13.5 | 0.601 | 0.07189 | -0.045 | 8.358

## 92. Re 7M Mach 0.10 (2)
BIGFOIL.COM POLAR EXPORT
HN-327
HN-327 |  |  |  | Cl Max: | 1.7668 | at alpha= | 16 | deg
XFOIL ncrit=9 |  |  |  | L/D Max: | 130.601 | at alpha= | 5.5 | deg
Re: | 7000000 |  |  | Cd Min: | 0.17284 | at alpha= | 20 | deg
Mach: | 0.1 |  |  | Cl=0 at alpha= | -2.39 | deg
|  |  |  | @ Cl=0.1, Cd= | 0.0048896
|  |  |  | @ Cl=0.4, Cd= | 0.0048354
|  |  |  | @ Cl=0.6, Cd= | 0.0052092
alpha (deg) | Cl | Cd | Cm | Cl/Cd
-15.5 | -1.2357 | 0.04071 | -0.0604 | -30.3537
-15 | -1.2805 | 0.03011 | -0.0674 | -42.5274
-14.5 | -1.2857 | 0.02388 | -0.0654 | -53.84
-14 | -1.2616 | 0.02034 | -0.0632 | -62.0256
-13.5 | -1.2262 | 0.01812 | -0.0611 | -67.6711
-13 | -1.1864 | 0.01649 | -0.0591 | -71.9466
-12.5 | -1.1435 | 0.01533 | -0.0571 | -74.5923
-12 | -1.0993 | 0.01422 | -0.0553 | -77.3066
-11.5 | -1.0495 | 0.01349 | -0.0543 | -77.7984
-11 | -0.9899 | 0.01258 | -0.0554 | -78.6884
-10.5 | -0.9291 | 0.01198 | -0.0566 | -77.5543
-10 | -0.8683 | 0.01126 | -0.0579 | -77.1137
-9.5 | -0.8082 | 0.00998 | -0.0592 | -80.982
-9 | -0.7467 | 0.00884 | -0.0606 | -84.4683
-8.5 | -0.6832 | 0.00805 | -0.0623 | -84.8696
-8 | -0.6249 | 0.00745 | -0.0628 | -83.8792
-7.5 | -0.5665 | 0.007 | -0.0632 | -80.9286
-6.5 | -0.4523 | 0.00624 | -0.0634 | -72.484
-6 | -0.3989 | 0.0059 | -0.0625 | -67.6102
-5.5 | -0.345 | 0.00573 | -0.0618 | -60.2094
-5 | -0.2902 | 0.00561 | -0.0613 | -51.7291
-4.5 | -0.235 | 0.00543 | -0.0609 | -43.2781
-4 | -0.1795 | 0.00534 | -0.0607 | -33.6142
-3.5 | -0.1239 | 0.00521 | -0.0604 | -23.7812
-3 | -0.068 | 0.00511 | -0.0602 | -13.3072
-2.5 | -0.0123 | 0.00504 | -0.0601 | -2.4405
-2 | 0.0436 | 0.005 | -0.0599 | 8.72
-1.5 | 0.0996 | 0.00489 | -0.0599 | 20.3681
-1 | 0.1554 | 0.00484 | -0.0598 | 32.1074
-0.5 | 0.2112 | 0.00483 | -0.0597 | 43.7267
0 | 0.2671 | 0.0048 | -0.0597 | 55.6458
0.5 | 0.3229 | 0.00484 | -0.0597 | 66.7149
1 | 0.3786 | 0.00482 | -0.0596 | 78.5477
1.5 | 0.4341 | 0.00486 | -0.0596 | 89.321
2 | 0.4897 | 0.00493 | -0.0595 | 99.3306
2.5 | 0.545 | 0.00506 | -0.0593 | 107.7075
3 | 0.6003 | 0.00521 | -0.0591 | 115.2207
3.5 | 0.655 | 0.00544 | -0.0588 | 120.4044
4 | 0.7092 | 0.00565 | -0.0584 | 125.5221
4.5 | 0.7588 | 0.00586 | -0.0569 | 129.4881
5 | 0.8153 | 0.00625 | -0.057 | 130.448
5.5 | 0.8698 | 0.00666 | -0.0566 | 130.6006
6 | 0.9236 | 0.00714 | -0.0562 | 129.3557
6.5 | 0.9776 | 0.00758 | -0.0557 | 128.971
7 | 1.0309 | 0.00809 | -0.0552 | 127.4289
7.5 | 1.0837 | 0.00866 | -0.0546 | 125.1386
8 | 1.1366 | 0.00918 | -0.054 | 123.8126
8.5 | 1.1889 | 0.00976 | -0.0533 | 121.8135
9 | 1.2405 | 0.0104 | -0.0525 | 119.2788
9.5 | 1.2911 | 0.01113 | -0.0516 | 116.0018
10 | 1.3406 | 0.01197 | -0.0505 | 111.9967
10.5 | 1.3875 | 0.01312 | -0.049 | 105.7546
11 | 1.4333 | 0.0143 | -0.0475 | 100.2308
11.5 | 1.482 | 0.01499 | -0.0464 | 98.8659
12 | 1.5283 | 0.0159 | -0.0451 | 96.1195
12.5 | 1.5745 | 0.01672 | -0.0437 | 94.1687
13 | 1.6183 | 0.01771 | -0.042 | 91.3778
13.5 | 1.6593 | 0.01886 | -0.04 | 87.9799
14 | 1.6983 | 0.02004 | -0.0377 | 84.7455
14.5 | 1.7316 | 0.02152 | -0.0348 | 80.4647
15 | 1.7599 | 0.02306 | -0.0311 | 76.3183
15.5 | 1.766 | 0.0249 | -0.0241 | 70.9237
16 | 1.7668 | 0.02743 | -0.0179 | 64.4112
16.5 | 1.7527 | 0.03169 | -0.0126 | 55.3077
17 | 1.7412 | 0.03682 | -0.0101 | 47.2895
17.5 | 1.7271 | 0.04346 | -0.0103 | 39.74
18 | 1.6845 | 0.05561 | -0.015 | 30.2913
18.5 | 1.6295 | 0.07245 | -0.0246 | 22.4914
19 | 1.5675 | 0.09284 | -0.0371 | 16.8839
19.5 | 1.4608 | 0.12448 | -0.0572 | 11.7352
20 | 1.2992 | 0.17284 | -0.0894 | 7.5168

## 93. Re 7M Mach 0.25 (1)
BIGFOIL.COM POLAR EXPORT
HN-327
HN-327 |  |  |  | Cl Max: | 1.043 | at alpha= | 7.5 | deg
JavaFoil+Calcfoil stall+Eppler ext transition |  |  |  | L/D Max: | 164.218 | at alpha= | 7 | deg
Re: | 7000000 |  |  | Cd Min: | 0.00563 | at alpha= | 4.5 | deg
Mach: | 0.25 |  |  | Cl=0 at alpha= | -2.4583 | deg
|  |  |  | @ Cl=0.1, Cd= | 0.0062493
|  |  |  | @ Cl=0.4, Cd= | 0.07841
|  |  |  | @ Cl=0.6, Cd= | 0.07841
alpha (deg) | Cl | Cd | Cm | Cl/Cd
-13 | -0.059 | 0.0884 | -0.027 | -0.666
-12.5 | -0.14 | 0.08353 | -0.028 | -1.676
-12 | -0.206 | 0.07913 | -0.028 | -2.603
-11.5 | -0.26 | 0.07349 | -0.028 | -3.535
-11 | -0.307 | 0.06789 | -0.029 | -4.524
-10.5 | -0.348 | 0.06356 | -0.03 | -5.472
-10 | -0.381 | 0.05933 | -0.031 | -6.414
-9.5 | -0.398 | 0.05538 | -0.031 | -7.187
-9 | -0.408 | 0.05189 | -0.032 | -7.861
-8.5 | -0.418 | 0.04253 | -0.038 | -9.821
-8 | -0.495 | 0.00851 | -0.056 | -58.189
-7.5 | -0.48 | 0.00753 | -0.056 | -63.717
-7 | -0.455 | 0.00727 | -0.056 | -62.613
-6.5 | -0.422 | 0.00759 | -0.057 | -55.669
-6 | -0.383 | 0.00726 | -0.057 | -52.791
-5.5 | -0.338 | 0.0071 | -0.057 | -47.594
-5 | -0.289 | 0.00687 | -0.057 | -42.038
-4.5 | -0.236 | 0.00672 | -0.058 | -35.101
-4 | -0.18 | 0.00663 | -0.058 | -27.174
-3.5 | -0.123 | 0.00654 | -0.058 | -18.781
-3 | -0.064 | 0.00631 | -0.058 | -10.138
-2.5 | -0.005 | 0.00622 | -0.058 | -0.724
-2 | 0.055 | 0.00636 | -0.059 | 8.709
-1.5 | 0.116 | 0.00621 | -0.059 | 18.587
-1 | 0.176 | 0.00653 | -0.059 | 26.886
-0.5 | 0.236 | 0.00709 | -0.059 | 33.254
0 | 0.296 | 0.00682 | -0.059 | 43.397
0.5 | 0.356 | 0.0071 | -0.06 | 50.067
1 | 0.416 | 0.00675 | -0.06 | 61.554
1.5 | 0.475 | 0.00643 | -0.06 | 73.957
2 | 0.535 | 0.00616 | -0.06 | 86.793
2.5 | 0.594 | 0.00596 | -0.06 | 99.765
3 | 0.654 | 0.00581 | -0.061 | 112.526
3.5 | 0.712 | 0.00569 | -0.061 | 125.06
4 | 0.77 | 0.00565 | -0.061 | 136.262
4.5 | 0.826 | 0.00563 | -0.061 | 146.556
5 | 0.879 | 0.00577 | -0.061 | 152.541
5.5 | 0.93 | 0.0059 | -0.062 | 157.53
6 | 0.972 | 0.00596 | -0.062 | 163.051
6.5 | 1.007 | 0.00621 | -0.062 | 162.136
7 | 1.031 | 0.00628 | -0.062 | 164.218
7.5 | 1.043 | 0.00659 | -0.062 | 158.137
8 | 1.041 | 0.00666 | -0.062 | 156.164
8.5 | 1.023 | 0.007 | -0.063 | 146.153
9 | 0.989 | 0.00728 | -0.063 | 135.856
9.5 | 0.938 | 0.00763 | -0.063 | 122.968
10 | 0.864 | 0.01449 | -0.063 | 59.621
10.5 | 0.769 | 0.01656 | -0.062 | 46.461
11 | 0.635 | 0.02909 | -0.056 | 21.838
11.5 | 0.51 | 0.05037 | -0.05 | 10.129
12 | 0.402 | 0.06755 | -0.044 | 5.95
12.5 | 0.297 | 0.07841 | -0.04 | 3.792

## 94. Re 7M Mach 0.25 (2)
BIGFOIL.COM POLAR EXPORT
HN-327
HN-327 |  |  |  | Cl Max: | 1.5353 | at alpha= | 12 | deg
XFOIL ncrit=9 |  |  |  | L/D Max: | 131.768 | at alpha= | 5 | deg
Re: | 7000000 |  |  | Cd Min: | 0.18885 | at alpha= | -15.5 | deg
Mach: | 0.25 |  |  | Cl=0 at alpha= | -2.3826 | deg
|  |  |  | @ Cl=0.1, Cd= | 0.0049335
|  |  |  | @ Cl=0.4, Cd= | 0.0048772
|  |  |  | @ Cl=0.6, Cd= | 0.0052377
alpha (deg) | Cl | Cd | Cm | Cl/Cd
-15.5 | -0.6184 | 0.18885 | 0.0252 | -3.2746
-15 | -0.6043 | 0.18146 | 0.0222 | -3.3302
-14.5 | -0.5916 | 0.17361 | 0.019 | -3.4076
-14 | -0.5847 | 0.16437 | 0.0157 | -3.5572
-13.5 | -0.574 | 0.1564 | 0.0127 | -3.6701
-13 | -0.5683 | 0.14709 | 0.0094 | -3.8636
-12.5 | -0.5898 | 0.1297 | 0.0035 | -4.5474
-12 | -0.7608 | 0.08366 | -0.0218 | -9.094
-11 | -0.8721 | 0.04337 | -0.0587 | -20.1084
-10.5 | -0.9206 | 0.02934 | -0.0601 | -31.377
-10 | -0.9037 | 0.01786 | -0.0638 | -50.5991
-9.5 | -0.8468 | 0.01378 | -0.0652 | -61.4514
-9 | -0.7819 | 0.01207 | -0.0662 | -64.7804
-8.5 | -0.717 | 0.00967 | -0.0675 | -74.1468
-8 | -0.6551 | 0.00841 | -0.0675 | -77.8954
-7.5 | -0.5931 | 0.00761 | -0.0675 | -77.9369
-7 | -0.5298 | 0.007 | -0.0677 | -75.6857
-6.5 | -0.472 | 0.00658 | -0.0668 | -71.7325
-6 | -0.4159 | 0.00614 | -0.0656 | -67.7362
-5.5 | -0.3596 | 0.00588 | -0.0645 | -61.1565
-5 | -0.3023 | 0.00572 | -0.0638 | -52.8497
-4.5 | -0.2447 | 0.00553 | -0.0632 | -44.2495
-4 | -0.1869 | 0.0054 | -0.0627 | -34.6111
-3.5 | -0.1291 | 0.00528 | -0.0623 | -24.4508
-3 | -0.0713 | 0.00515 | -0.062 | -13.8447
-2.5 | -0.0136 | 0.00507 | -0.0618 | -2.6824
-2 | 0.0443 | 0.00503 | -0.0616 | 8.8072
-1.5 | 0.102 | 0.00493 | -0.0615 | 20.6897
-1 | 0.1595 | 0.00489 | -0.0613 | 32.6176
-0.5 | 0.2172 | 0.00485 | -0.0613 | 44.7835
0 | 0.2748 | 0.00483 | -0.0612 | 56.8944
0.5 | 0.3323 | 0.00488 | -0.0611 | 68.0943
1 | 0.3897 | 0.00487 | -0.061 | 80.0205
1.5 | 0.447 | 0.00491 | -0.0609 | 91.0387
2 | 0.5044 | 0.00498 | -0.0608 | 101.2851
2.5 | 0.5617 | 0.00511 | -0.0606 | 109.9217
3 | 0.6187 | 0.0053 | -0.0603 | 116.7358
3.5 | 0.6756 | 0.00553 | -0.0599 | 122.17
4 | 0.7317 | 0.00577 | -0.0593 | 126.8111
4.5 | 0.7833 | 0.00598 | -0.0576 | 130.9866
5 | 0.842 | 0.00639 | -0.0574 | 131.7684
5.5 | 0.8985 | 0.00688 | -0.0568 | 130.5959
6 | 0.9551 | 0.00735 | -0.0561 | 129.9456
6.5 | 1.0115 | 0.00785 | -0.0553 | 128.8535
7 | 1.0668 | 0.00851 | -0.0543 | 125.3584
7.5 | 1.123 | 0.00905 | -0.0533 | 124.0884
8 | 1.1786 | 0.00969 | -0.0522 | 121.6305
8.5 | 1.2334 | 0.01042 | -0.0508 | 118.3685
9 | 1.2869 | 0.01132 | -0.0492 | 113.6837
9.5 | 1.3381 | 0.01251 | -0.0472 | 106.9624
10 | 1.3846 | 0.01423 | -0.0444 | 97.3015
10.5 | 1.4348 | 0.01538 | -0.0422 | 93.29
11 | 1.4797 | 0.01706 | -0.0393 | 86.7351
11.5 | 1.5168 | 0.0194 | -0.0354 | 78.1856
12 | 1.5353 | 0.02308 | -0.0296 | 66.5208
12.5 | 1.5242 | 0.02733 | -0.0204 | 55.7702
13 | 1.4929 | 0.03217 | -0.0116 | 46.4066
13.5 | 1.4578 | 0.03941 | -0.0086 | 36.9906
14 | 1.4214 | 0.05003 | -0.0124 | 28.411
14.5 | 1.3829 | 0.06479 | -0.0219 | 21.3443
15 | 1.3431 | 0.0822 | -0.0334 | 16.3394
15.5 | 1.296 | 0.10155 | -0.0452 | 12.7622
16 | 1.2519 | 0.12055 | -0.0567 | 10.3849
16.5 | 1.2099 | 0.13996 | -0.0687 | 8.6446
17 | 1.1687 | 0.16052 | -0.0819 | 7.2807

## 95. Re 7M Mach 0.50 (1)
BIGFOIL.COM POLAR EXPORT
HN-327
HN-327 |  |  |  | Cl Max: | 1.233 | at alpha= | 20 | deg
JavaFoil+Calcfoil stall+Eppler ext transition |  |  |  | L/D Max: | 152.154 | at alpha= | 5 | deg
Re: | 7000000 |  |  | Cd Min: | 0.00608 | at alpha= | 4 | deg
Mach: | 0.5 |  |  | Cl=0 at alpha= | -2.4627 | deg
|  |  |  | @ Cl=0.1, Cd= | 0.0064381
|  |  |  | @ Cl=0.4, Cd= | 0.0075579
|  |  |  | @ Cl=0.6, Cd= | 0.0065236
alpha (deg) | Cl | Cd | Cm | Cl/Cd
-20 | -0.908 | 0.15378 | -0.035 | -5.902
-19.5 | -0.882 | 0.1471 | -0.034 | -5.993
-19 | -0.855 | 0.14318 | -0.033 | -5.972
-18.5 | -0.829 | 0.13882 | -0.033 | -5.971
-18 | -0.804 | 0.13327 | -0.033 | -6.033
-17.5 | -0.779 | 0.1309 | -0.033 | -5.954
-17 | -0.755 | 0.12724 | -0.034 | -5.937
-16.5 | -0.73 | 0.12124 | -0.033 | -6.017
-16 | -0.703 | 0.11632 | -0.032 | -6.043
-15.5 | -0.678 | 0.10786 | -0.032 | -6.286
-15 | -0.653 | 0.10085 | -0.032 | -6.475
-14.5 | -0.627 | 0.10678 | -0.032 | -5.877
-14 | -0.602 | 0.1002 | -0.032 | -6.007
-13.5 | -0.577 | 0.09089 | -0.032 | -6.347
-13 | -0.552 | 0.08386 | -0.033 | -6.583
-12.5 | -0.528 | 0.0774 | -0.034 | -6.816
-12 | -0.499 | 0.08704 | -0.031 | -5.731
-11.5 | -0.474 | 0.07667 | -0.032 | -6.181
-11 | -0.45 | 0.06878 | -0.034 | -6.537
-10.5 | -0.427 | 0.06009 | -0.037 | -7.109
-10 | -0.396 | 0.06907 | -0.03 | -5.727
-9.5 | -0.37 | 0.06108 | -0.032 | -6.066
-9 | -0.347 | 0.05369 | -0.036 | -6.462
-8.5 | -0.331 | 0.04041 | -0.045 | -8.18
-8 | -0.292 | 0.05274 | -0.031 | -5.537
-7.5 | -0.267 | 0.04754 | -0.033 | -5.614
-7 | -0.261 | 0.02366 | -0.052 | -11.04
-6.5 | -0.216 | 0.04012 | -0.038 | -5.387
-6 | -0.232 | 0.00746 | -0.063 | -31.107
-5.5 | -0.305 | 0.0074 | -0.064 | -41.194
-5 | -0.297 | 0.00755 | -0.064 | -39.287
-4.5 | -0.253 | 0.00721 | -0.064 | -35.127
-4 | -0.198 | 0.00698 | -0.065 | -28.326
-3.5 | -0.136 | 0.00684 | -0.065 | -19.872
-3 | -0.071 | 0.00673 | -0.065 | -10.58
-2.5 | -0.005 | 0.00644 | -0.065 | -0.78
-2 | 0.062 | 0.00637 | -0.066 | 9.715
-1.5 | 0.129 | 0.00649 | -0.066 | 19.875
-1 | 0.196 | 0.00636 | -0.066 | 30.873
-0.5 | 0.263 | 0.00744 | -0.066 | 35.435
0 | 0.331 | 0.00719 | -0.066 | 45.98
0.5 | 0.398 | 0.00757 | -0.067 | 52.502
1 | 0.464 | 0.00717 | -0.067 | 64.728
1.5 | 0.531 | 0.00683 | -0.067 | 77.788
2 | 0.598 | 0.00653 | -0.067 | 91.534
2.5 | 0.664 | 0.00632 | -0.068 | 104.947
3 | 0.729 | 0.00617 | -0.068 | 118.31
3.5 | 0.794 | 0.00609 | -0.068 | 130.305
4 | 0.857 | 0.00608 | -0.068 | 140.991
4.5 | 0.916 | 0.00613 | -0.068 | 149.489
5 | 0.969 | 0.00637 | -0.069 | 152.154
5.5 | 1.011 | 0.00666 | -0.069 | 151.829
6 | 1.017 | 0.00699 | -0.069 | 145.533
6.5 | 0.925 | 0.00765 | -0.069 | 120.872
7 | 0.634 | 0.00814 | -0.069 | 77.946
7.5 | 0.664 | 0.01412 | -0.069 | 46.993
8 | 0.699 | 0.01222 | -0.07 | 57.196
8.5 | 0.651 | 0.03172 | -0.059 | 20.538
9 | 0.755 | 0.01622 | -0.069 | 46.542
9.5 | 0.706 | 0.03715 | -0.058 | 19
10 | 0.675 | 0.07361 | -0.035 | 9.168
10.5 | 0.735 | 0.05458 | -0.052 | 13.459
11 | 0.734 | 0.07615 | -0.04 | 9.639
11.5 | 0.759 | 0.08563 | -0.039 | 8.868
12 | 0.79 | 0.08085 | -0.041 | 9.766
12.5 | 0.814 | 0.08971 | -0.039 | 9.075
13 | 0.846 | 0.09499 | -0.042 | 8.905
13.5 | 0.869 | 0.0974 | -0.039 | 8.918
14 | 0.897 | 0.1031 | -0.04 | 8.705
14.5 | 0.93 | 0.10629 | -0.043 | 8.748
15 | 0.957 | 0.11543 | -0.043 | 8.289
15.5 | 0.98 | 0.11388 | -0.041 | 8.61
16 | 1.012 | 0.11796 | -0.043 | 8.575
16.5 | 1.047 | 0.11877 | -0.047 | 8.813
17 | 1.073 | 0.12811 | -0.046 | 8.378
17.5 | 1.093 | 0.12978 | -0.044 | 8.423
18 | 1.124 | 0.13341 | -0.045 | 8.424
18.5 | 1.152 | 0.17077 | -0.046 | 6.745
19 | 1.191 | 0.13794 | -0.049 | 8.637
19.5 | 1.206 | 0.14573 | -0.046 | 8.274
20 | 1.233 | 0.15085 | -0.046 | 8.177

## 96. Re 7M Mach 0.50 (2)
BIGFOIL.COM POLAR EXPORT
HN-327
HN-327 |  |  |  | Cl Max: | 1.254 | at alpha= | 7.5 | deg
XFOIL ncrit=9 |  |  |  | L/D Max: | 137.404 | at alpha= | 4.5 | deg
Re: | 7000000 |  |  | Cd Min: | 0.27567 | at alpha= | -20 | deg
Mach: | 0.5 |  |  | Cl=0 at alpha= | -2.3479 | deg
|  |  |  | @ Cl=0.1, Cd= | 0.0051146
|  |  |  | @ Cl=0.4, Cd= | 0.005044
|  |  |  | @ Cl=0.6, Cd= | 0.0053074
alpha (deg) | Cl | Cd | Cm | Cl/Cd
-20 | -0.8232 | 0.27567 | 0.066 | -2.9862
-19.5 | -0.8024 | 0.26742 | 0.0615 | -3.0005
-19 | -0.7816 | 0.25924 | 0.057 | -3.015
-18.5 | -0.761 | 0.25091 | 0.0527 | -3.033
-18 | -0.7407 | 0.24255 | 0.0484 | -3.0538
-17.5 | -0.7213 | 0.23387 | 0.0441 | -3.0842
-17 | -0.702 | 0.22542 | 0.04 | -3.1142
-16.5 | -0.6831 | 0.2168 | 0.036 | -3.1508
-16 | -0.6647 | 0.20789 | 0.032 | -3.1974
-15.5 | -0.6439 | 0.20141 | 0.0283 | -3.197
-15 | -0.625 | 0.19332 | 0.0247 | -3.233
-14.5 | -0.6075 | 0.18483 | 0.0211 | -3.2868
-14 | -0.5912 | 0.17659 | 0.0176 | -3.3479
-13.5 | -0.5726 | 0.16882 | 0.0144 | -3.3918
-13 | -0.5599 | 0.16004 | 0.0109 | -3.4985
-12.5 | -0.5466 | 0.15162 | 0.0077 | -3.6051
-12 | -0.5335 | 0.14341 | 0.0045 | -3.7201
-11.5 | -0.5247 | 0.13424 | 0.0012 | -3.9087
-11 | -0.5158 | 0.12552 | -0.0021 | -4.1093
-10.5 | -0.5098 | 0.11633 | -0.0055 | -4.3824
-10 | -0.5059 | 0.10718 | -0.0092 | -4.7201
-9.5 | -0.5014 | 0.0986 | -0.0128 | -5.0852
-9 | -0.4931 | 0.09119 | -0.0158 | -5.4074
-8.5 | -0.4921 | 0.08276 | -0.0195 | -5.9461
-8 | -0.4964 | 0.0742 | -0.0232 | -6.69
-7.5 | -0.5074 | 0.06588 | -0.0265 | -7.7019
-7 | -0.4963 | 0.05112 | -0.0496 | -9.7085
-6.5 | -0.4709 | 0.03476 | -0.0716 | -13.5472
-6 | -0.4452 | 0.01882 | -0.0828 | -23.6557
-5.5 | -0.4218 | 0.00961 | -0.0795 | -43.8918
-5 | -0.3601 | 0.0069 | -0.0763 | -52.1884
-4.5 | -0.2915 | 0.00614 | -0.074 | -47.4756
-4 | -0.2227 | 0.00575 | -0.0724 | -38.7304
-3.5 | -0.1544 | 0.00555 | -0.0711 | -27.8198
-3 | -0.0869 | 0.0054 | -0.0702 | -16.0926
-2.5 | -0.0202 | 0.00525 | -0.0694 | -3.8476
-2 | 0.0462 | 0.00518 | -0.0689 | 8.9189
-1.5 | 0.112 | 0.0051 | -0.0684 | 21.9608
-1 | 0.1778 | 0.00503 | -0.0681 | 35.3479
-0.5 | 0.2433 | 0.00499 | -0.0678 | 48.7575
0 | 0.3085 | 0.005 | -0.0676 | 61.7
0.5 | 0.3739 | 0.00504 | -0.0673 | 74.1865
1 | 0.4392 | 0.00505 | -0.0671 | 86.9703
1.5 | 0.5046 | 0.00512 | -0.0667 | 98.5547
2 | 0.5701 | 0.00523 | -0.0663 | 109.0057
2.5 | 0.6358 | 0.0054 | -0.0657 | 117.7407
3 | 0.7019 | 0.00562 | -0.0649 | 124.8932
3.5 | 0.7679 | 0.00592 | -0.0638 | 129.7128
4 | 0.8338 | 0.00621 | -0.0624 | 134.2673
4.5 | 0.8945 | 0.00651 | -0.0595 | 137.404
5 | 0.9631 | 0.00711 | -0.058 | 135.4571
5.5 | 1.0311 | 0.00773 | -0.0559 | 133.3894
6 | 1.0991 | 0.00848 | -0.0532 | 129.6108
6.5 | 1.1684 | 0.00932 | -0.0498 | 125.3648
7 | 1.2282 | 0.01144 | -0.0439 | 107.3601
7.5 | 1.254 | 0.01673 | -0.0344 | 74.9552
8 | 1.2448 | 0.02403 | -0.0243 | 51.8019
8.5 | 1.2087 | 0.02997 | -0.0134 | 40.3303
9 | 1.1656 | 0.03762 | -0.0098 | 30.9835
9.5 | 1.1303 | 0.04891 | -0.0163 | 23.1098
10 | 1.1033 | 0.06371 | -0.0282 | 17.3175
10.5 | 1.0775 | 0.07919 | -0.0386 | 13.6065
11 | 1.0532 | 0.09361 | -0.0474 | 11.2509
11.5 | 1.0297 | 0.10826 | -0.0566 | 9.5114
12 | 1.0126 | 0.1227 | -0.0658 | 8.2526
12.5 | 1 | 0.13726 | -0.0751 | 7.2854

## 97. Re 8M Mach 0.00 (1)
BIGFOIL.COM POLAR EXPORT
HN-327
HN-327 |  |  |  | Cl Max: | 1.069 | at alpha= | 8.5 | deg
JavaFoil+Calcfoil stall+Eppler ext transition |  |  |  | L/D Max: | 171.646 | at alpha= | 6.5 | deg
Re: | 8000000 |  |  | Cd Min: | 0.00547 | at alpha= | 4.5 | deg
Mach: | 0 |  |  | Cl=0 at alpha= | -2.4655 | deg
|  |  |  | @ Cl=0.1, Cd= | 0.0065183
|  |  |  | @ Cl=0.4, Cd= | 0.0066828
|  |  |  | @ Cl=0.6, Cd= | 0.0058026
alpha (deg) | Cl | Cd | Cm | Cl/Cd
-14 | -0.376 | 0.0918 | -0.028 | -4.099
-13.5 | -0.395 | 0.08678 | -0.028 | -4.549
-13 | -0.413 | 0.08137 | -0.029 | -5.077
-12.5 | -0.43 | 0.07682 | -0.029 | -5.599
-12 | -0.446 | 0.07244 | -0.029 | -6.151
-11.5 | -0.459 | 0.06803 | -0.03 | -6.748
-11 | -0.47 | 0.0635 | -0.031 | -7.402
-10.5 | -0.478 | 0.05878 | -0.032 | -8.133
-10 | -0.485 | 0.05174 | -0.035 | -9.372
-9.5 | -0.5 | 0.03419 | -0.042 | -14.619
-9 | -0.565 | 0.00872 | -0.053 | -64.776
-8.5 | -0.548 | 0.00764 | -0.054 | -71.802
-8 | -0.524 | 0.00737 | -0.054 | -71.118
-7.5 | -0.495 | 0.00713 | -0.054 | -69.518
-7 | -0.461 | 0.00748 | -0.055 | -61.646
-6.5 | -0.422 | 0.00725 | -0.055 | -58.236
-6 | -0.379 | 0.00703 | -0.055 | -53.919
-5.5 | -0.332 | 0.00686 | -0.055 | -48.431
-5 | -0.282 | 0.00672 | -0.055 | -42.009
-4.5 | -0.23 | 0.00659 | -0.056 | -34.83
-4 | -0.175 | 0.00651 | -0.056 | -26.913
-3.5 | -0.119 | 0.00644 | -0.056 | -18.481
-3 | -0.062 | 0.00623 | -0.056 | -9.956
-2.5 | -0.004 | 0.00611 | -0.057 | -0.715
-2 | 0.054 | 0.00632 | -0.057 | 8.484
-1.5 | 0.112 | 0.00657 | -0.057 | 17.033
-1 | 0.17 | 0.00645 | -0.057 | 26.358
-0.5 | 0.228 | 0.007 | -0.057 | 32.629
0 | 0.286 | 0.00746 | -0.058 | 38.406
0.5 | 0.344 | 0.00704 | -0.058 | 48.907
1 | 0.402 | 0.00667 | -0.058 | 60.324
1.5 | 0.46 | 0.00636 | -0.058 | 72.366
2 | 0.518 | 0.00609 | -0.058 | 85.109
2.5 | 0.576 | 0.00587 | -0.059 | 98.056
3 | 0.633 | 0.00571 | -0.059 | 110.933
3.5 | 0.69 | 0.00559 | -0.059 | 123.395
4 | 0.746 | 0.00551 | -0.059 | 135.368
4.5 | 0.801 | 0.00547 | -0.059 | 146.277
5 | 0.854 | 0.00558 | -0.059 | 153.036
5.5 | 0.904 | 0.00564 | -0.06 | 160.276
6 | 0.949 | 0.00571 | -0.06 | 166.041
6.5 | 0.987 | 0.00575 | -0.06 | 171.646
7 | 1.02 | 0.00603 | -0.06 | 169.12
7.5 | 1.045 | 0.00619 | -0.06 | 168.708
8 | 1.061 | 0.00632 | -0.061 | 167.809
8.5 | 1.069 | 0.00638 | -0.061 | 167.451
9 | 1.068 | 0.00661 | -0.061 | 161.614
9.5 | 1.059 | 0.00685 | -0.061 | 154.596
10 | 1.041 | 0.00705 | -0.061 | 147.555
10.5 | 1.016 | 0.00727 | -0.061 | 139.73
11 | 0.979 | 0.01412 | -0.061 | 69.312
11.5 | 0.932 | 0.01557 | -0.061 | 59.884
12 | 0.87 | 0.01928 | -0.059 | 45.097
12.5 | 0.8 | 0.02732 | -0.056 | 29.283
13 | 0.727 | 0.04249 | -0.053 | 17.107
13.5 | 0.666 | 0.05782 | -0.049 | 11.526

## 98. Re 8M Mach 0.00 (2)
BIGFOIL.COM POLAR EXPORT
HN-327
HN-327 |  |  |  | Cl Max: | 1.8184 | at alpha= | 16 | deg
XFOIL ncrit=9 |  |  |  | L/D Max: | 132.965 | at alpha= | 5.5 | deg
Re: | 8000000 |  |  | Cd Min: | 0.10767 | at alpha= | 20 | deg
Mach: | 0 |  |  | Cl=0 at alpha= | -2.3878 | deg
|  |  |  | @ Cl=0.1, Cd= | 0.004889
|  |  |  | @ Cl=0.4, Cd= | 0.0048626
|  |  |  | @ Cl=0.6, Cd= | 0.0052006
alpha (deg) | Cl | Cd | Cm | Cl/Cd
-17 | -1.1775 | 0.07696 | -0.03 | -15.3002
-16.5 | -1.2483 | 0.05582 | -0.0433 | -22.363
-16 | -1.3439 | 0.03058 | -0.0674 | -43.947
-15.5 | -1.3365 | 0.02694 | -0.0654 | -49.6102
-15 | -1.3213 | 0.02308 | -0.0634 | -57.2487
-14.5 | -1.3006 | 0.0192 | -0.0612 | -67.7396
-14 | -1.2683 | 0.01662 | -0.0591 | -76.3117
-13.5 | -1.2266 | 0.01543 | -0.0575 | -79.4945
-13 | -1.1833 | 0.0145 | -0.0558 | -81.6069
-12.5 | -1.1388 | 0.01368 | -0.0542 | -83.2456
-12 | -1.0921 | 0.01282 | -0.0531 | -85.1872
-11.5 | -1.0338 | 0.01218 | -0.0542 | -84.8768
-11 | -0.9749 | 0.01141 | -0.0555 | -85.4426
-10.5 | -0.9153 | 0.01086 | -0.0567 | -84.2818
-10 | -0.8554 | 0.01022 | -0.0581 | -83.6986
-9.5 | -0.7952 | 0.0094 | -0.0595 | -84.5957
-9 | -0.7342 | 0.00838 | -0.0611 | -87.6134
-8.5 | -0.6728 | 0.00765 | -0.0625 | -87.9477
-8 | -0.6181 | 0.00708 | -0.0624 | -87.3023
-7 | -0.5043 | 0.00641 | -0.0629 | -78.6739
-6.5 | -0.4509 | 0.00606 | -0.0623 | -74.4059
-6 | -0.3982 | 0.00578 | -0.0614 | -68.8927
-5.5 | -0.3441 | 0.00562 | -0.061 | -61.2278
-5 | -0.2893 | 0.00553 | -0.0607 | -52.3146
-4.5 | -0.2342 | 0.00536 | -0.0604 | -43.694
-4 | -0.1789 | 0.00528 | -0.0602 | -33.8826
-3.5 | -0.1236 | 0.00517 | -0.06 | -23.9072
-3 | -0.068 | 0.00507 | -0.0598 | -13.4122
-2.5 | -0.0125 | 0.005 | -0.0597 | -2.5
-2 | 0.0432 | 0.00498 | -0.0596 | 8.6747
-1.5 | 0.0989 | 0.00489 | -0.0596 | 20.2249
-1 | 0.1545 | 0.00484 | -0.0595 | 31.9215
-0.5 | 0.2101 | 0.00482 | -0.0595 | 43.5892
0 | 0.2658 | 0.00481 | -0.0595 | 55.2599
0.5 | 0.3212 | 0.00486 | -0.0594 | 66.0905
1 | 0.3768 | 0.00485 | -0.0594 | 77.6907
1.5 | 0.4321 | 0.00488 | -0.0594 | 88.5451
2 | 0.4875 | 0.00494 | -0.0593 | 98.6842
2.5 | 0.5426 | 0.00504 | -0.0592 | 107.6587
3 | 0.5976 | 0.00519 | -0.059 | 115.1445
3.5 | 0.6521 | 0.00543 | -0.0588 | 120.0921
4 | 0.7065 | 0.00563 | -0.0585 | 125.4885
4.5 | 0.7594 | 0.00587 | -0.0579 | 129.3697
5 | 0.8115 | 0.00611 | -0.0571 | 132.8151
5.5 | 0.8656 | 0.00651 | -0.0568 | 132.9647
6 | 0.9192 | 0.00696 | -0.0564 | 132.069
6.5 | 0.9729 | 0.00737 | -0.0561 | 132.0081
7 | 1.0259 | 0.00786 | -0.0556 | 130.5216
7.5 | 1.0784 | 0.00839 | -0.0551 | 128.534
8 | 1.1308 | 0.0089 | -0.0546 | 127.0562
8.5 | 1.1827 | 0.00945 | -0.054 | 125.1534
9 | 1.234 | 0.01005 | -0.0534 | 122.7861
9.5 | 1.2843 | 0.01073 | -0.0526 | 119.6925
10 | 1.3335 | 0.01154 | -0.0516 | 115.5546
10.5 | 1.3801 | 0.01263 | -0.0503 | 109.2716
11 | 1.4284 | 0.01339 | -0.0494 | 106.6766
11.5 | 1.4769 | 0.01403 | -0.0485 | 105.2673
12 | 1.5235 | 0.01485 | -0.0474 | 102.5926
12.5 | 1.5699 | 0.01559 | -0.0464 | 100.6992
13 | 1.6146 | 0.01644 | -0.045 | 98.2117
13.5 | 1.6573 | 0.0174 | -0.0435 | 95.2471
14 | 1.6988 | 0.01835 | -0.0418 | 92.5777
14.5 | 1.7368 | 0.01951 | -0.0397 | 89.021
15 | 1.7728 | 0.02064 | -0.0374 | 85.8915
15.5 | 1.8034 | 0.02198 | -0.0343 | 82.0473
16 | 1.8184 | 0.02346 | -0.0287 | 77.5107
16.5 | 1.8055 | 0.02653 | -0.0204 | 68.055
17 | 1.8028 | 0.02969 | -0.0155 | 60.7208
17.5 | 1.8013 | 0.03342 | -0.0124 | 53.8989
18 | 1.7673 | 0.04143 | -0.0112 | 42.6575
18.5 | 1.7327 | 0.05175 | -0.0142 | 33.4821
19 | 1.703 | 0.06332 | -0.0199 | 26.8951
19.5 | 1.6429 | 0.08208 | -0.0309 | 20.0158
20 | 1.5594 | 0.10767 | -0.0468 | 14.4831

## 99. Re 8M Mach 0.10 (1)
BIGFOIL.COM POLAR EXPORT
HN-327
HN-327 |  |  |  | Cl Max: | 1.065 | at alpha= | 8.5 | deg
JavaFoil+Calcfoil stall+Eppler ext transition |  |  |  | L/D Max: | 171.347 | at alpha= | 6.5 | deg
Re: | 8000000 |  |  | Cd Min: | 0.00549 | at alpha= | 4.5 | deg
Mach: | 0.1 |  |  | Cl=0 at alpha= | -2.4655 | deg
|  |  |  | @ Cl=0.1, Cd= | 0.0065483
|  |  |  | @ Cl=0.4, Cd= | 0.0067155
|  |  |  | @ Cl=0.6, Cd= | 0.0058211
alpha (deg) | Cl | Cd | Cm | Cl/Cd
-14 | -0.341 | 0.09379 | -0.027 | -3.638
-13.5 | -0.362 | 0.08836 | -0.028 | -4.102
-13 | -0.384 | 0.08277 | -0.028 | -4.634
-12.5 | -0.404 | 0.07778 | -0.029 | -5.191
-12 | -0.422 | 0.07337 | -0.029 | -5.757
-11.5 | -0.439 | 0.06842 | -0.03 | -6.423
-11 | -0.453 | 0.06423 | -0.03 | -7.06
-10.5 | -0.464 | 0.06034 | -0.031 | -7.686
-10 | -0.472 | 0.05428 | -0.033 | -8.696
-9.5 | -0.48 | 0.04184 | -0.039 | -11.48
-9 | -0.552 | 0.00922 | -0.053 | -59.852
-8.5 | -0.544 | 0.0077 | -0.054 | -70.576
-8 | -0.522 | 0.0074 | -0.054 | -70.502
-7.5 | -0.494 | 0.00718 | -0.055 | -68.846
-7 | -0.461 | 0.0075 | -0.055 | -61.435
-6.5 | -0.423 | 0.00725 | -0.055 | -58.281
-6 | -0.38 | 0.00705 | -0.055 | -53.887
-5.5 | -0.333 | 0.00687 | -0.056 | -48.51
-5 | -0.283 | 0.00671 | -0.056 | -42.195
-4.5 | -0.231 | 0.00659 | -0.056 | -34.981
-4 | -0.176 | 0.0065 | -0.056 | -27.058
-3.5 | -0.12 | 0.00644 | -0.056 | -18.589
-3 | -0.062 | 0.00622 | -0.057 | -10.018
-2.5 | -0.004 | 0.00614 | -0.057 | -0.714
-2 | 0.054 | 0.00635 | -0.057 | 8.487
-1.5 | 0.112 | 0.0066 | -0.057 | 17.028
-1 | 0.171 | 0.00647 | -0.057 | 26.434
-0.5 | 0.229 | 0.00702 | -0.058 | 32.694
0 | 0.288 | 0.00747 | -0.058 | 38.508
0.5 | 0.346 | 0.00706 | -0.058 | 49.025
1 | 0.404 | 0.00669 | -0.058 | 60.487
1.5 | 0.463 | 0.00638 | -0.058 | 72.564
2 | 0.521 | 0.0061 | -0.059 | 85.349
2.5 | 0.579 | 0.00588 | -0.059 | 98.326
3 | 0.636 | 0.00572 | -0.059 | 111.262
3.5 | 0.693 | 0.0056 | -0.059 | 123.711
4 | 0.75 | 0.00552 | -0.059 | 135.682
4.5 | 0.805 | 0.00549 | -0.06 | 146.56
5 | 0.858 | 0.0056 | -0.06 | 153.199
5.5 | 0.908 | 0.00571 | -0.06 | 159.034
6 | 0.952 | 0.00573 | -0.06 | 166.061
6.5 | 0.991 | 0.00578 | -0.06 | 171.347
7 | 1.022 | 0.00607 | -0.06 | 168.221
7.5 | 1.045 | 0.00623 | -0.061 | 167.677
8 | 1.06 | 0.00637 | -0.061 | 166.274
8.5 | 1.065 | 0.00644 | -0.061 | 165.233
9 | 1.06 | 0.00668 | -0.061 | 158.732
9.5 | 1.046 | 0.00693 | -0.061 | 151.064
10 | 1.024 | 0.00717 | -0.061 | 142.792
10.5 | 0.993 | 0.00738 | -0.062 | 134.462
11 | 0.948 | 0.0145 | -0.061 | 65.364
11.5 | 0.891 | 0.01651 | -0.06 | 53.941
12 | 0.819 | 0.02172 | -0.058 | 37.728
12.5 | 0.739 | 0.03436 | -0.055 | 21.501
13 | 0.666 | 0.05162 | -0.05 | 12.898
13.5 | 0.606 | 0.06693 | -0.047 | 9.056

## 100. Re 8M Mach 0.10 (2)
BIGFOIL.COM POLAR EXPORT
HN-327
HN-327 |  |  |  | Cl Max: | 1.7857 | at alpha= | 15.5 | deg
XFOIL ncrit=9 |  |  |  | L/D Max: | 133.165 | at alpha= | 5 | deg
Re: | 8000000 |  |  | Cd Min: | 0.14814 | at alpha= | 20 | deg
Mach: | 0.1 |  |  | Cl=0 at alpha= | -2.3866 | deg
|  |  |  | @ Cl=0.1, Cd= | 0.0048894
|  |  |  | @ Cl=0.4, Cd= | 0.0048714
|  |  |  | @ Cl=0.6, Cd= | 0.0051973
alpha (deg) | Cl | Cd | Cm | Cl/Cd
-16 | -1.1491 | 0.07006 | -0.0351 | -16.4017
-15.5 | -1.2184 | 0.04544 | -0.0539 | -26.8134
-15 | -1.2742 | 0.03085 | -0.0672 | -41.3031
-14.5 | -1.2854 | 0.02395 | -0.0654 | -53.6701
-14 | -1.2635 | 0.0201 | -0.0631 | -62.8607
-13.5 | -1.2299 | 0.01763 | -0.0609 | -69.7618
-13 | -1.1929 | 0.01557 | -0.0585 | -76.6153
-12.5 | -1.1496 | 0.01442 | -0.0566 | -79.7226
-12 | -1.1044 | 0.01339 | -0.0548 | -82.4795
-11.5 | -1.0452 | 0.01261 | -0.0558 | -82.8866
-11 | -0.9853 | 0.01177 | -0.0569 | -83.7128
-10.5 | -0.9246 | 0.01117 | -0.058 | -82.7753
-10 | -0.8638 | 0.0105 | -0.0592 | -82.2667
-9.5 | -0.8025 | 0.00976 | -0.0605 | -82.2234
-8.5 | -0.6787 | 0.00783 | -0.0634 | -86.6794
-8 | -0.6234 | 0.0072 | -0.0632 | -86.5833
-7.5 | -0.5642 | 0.00675 | -0.0638 | -83.5852
-7 | -0.5084 | 0.00644 | -0.0636 | -78.9441
-6.5 | -0.4544 | 0.00613 | -0.0629 | -74.1272
-6 | -0.4013 | 0.00582 | -0.062 | -68.9519
-5.5 | -0.3467 | 0.00564 | -0.0615 | -61.4716
-5 | -0.2915 | 0.00555 | -0.0611 | -52.5225
-4.5 | -0.236 | 0.00538 | -0.0608 | -43.8662
-4 | -0.1803 | 0.0053 | -0.0605 | -34.0189
-3.5 | -0.1245 | 0.00518 | -0.0603 | -24.0347
-3 | -0.0686 | 0.00508 | -0.0602 | -13.5039
-2.5 | -0.0127 | 0.00501 | -0.06 | -2.5349
-2 | 0.0433 | 0.00499 | -0.0599 | 8.6774
-1.5 | 0.0993 | 0.00489 | -0.0599 | 20.3067
-1 | 0.1552 | 0.00484 | -0.0598 | 32.0661
-0.5 | 0.2112 | 0.00483 | -0.0598 | 43.7267
0 | 0.2672 | 0.00482 | -0.0597 | 55.4357
0.5 | 0.3229 | 0.00487 | -0.0597 | 66.3039
1 | 0.3788 | 0.00486 | -0.0597 | 77.9424
1.5 | 0.4344 | 0.00489 | -0.0596 | 88.8344
2 | 0.4902 | 0.00494 | -0.0595 | 99.2308
2.5 | 0.5456 | 0.00505 | -0.0594 | 108.0396
3 | 0.601 | 0.0052 | -0.0593 | 115.5769
3.5 | 0.6558 | 0.00545 | -0.059 | 120.3303
4 | 0.7106 | 0.00565 | -0.0587 | 125.7699
4.5 | 0.7639 | 0.00588 | -0.0581 | 129.915
5 | 0.8163 | 0.00613 | -0.0572 | 133.1648
5.5 | 0.8708 | 0.00655 | -0.0568 | 132.9466
6 | 0.9249 | 0.00699 | -0.0564 | 132.3176
6.5 | 0.9791 | 0.00741 | -0.056 | 132.1323
7 | 1.0322 | 0.00796 | -0.0555 | 129.6734
7.5 | 1.0854 | 0.00846 | -0.0549 | 128.2979
8 | 1.1383 | 0.00899 | -0.0543 | 126.6185
8.5 | 1.1908 | 0.00955 | -0.0536 | 124.6911
9 | 1.2425 | 0.01018 | -0.0529 | 122.053
9.5 | 1.2931 | 0.01093 | -0.0519 | 118.3074
10 | 1.3421 | 0.01185 | -0.0507 | 113.2574
10.5 | 1.3901 | 0.01283 | -0.0495 | 108.3476
11 | 1.4389 | 0.01363 | -0.0484 | 105.5686
11.5 | 1.4879 | 0.0143 | -0.0473 | 104.049
12 | 1.5349 | 0.01516 | -0.046 | 101.2467
12.5 | 1.5816 | 0.01596 | -0.0447 | 99.0977
13 | 1.6263 | 0.0169 | -0.0432 | 96.2308
13.5 | 1.6685 | 0.01799 | -0.0412 | 92.746
14 | 1.7088 | 0.01911 | -0.0391 | 89.4192
14.5 | 1.7445 | 0.02047 | -0.0364 | 85.2223
15 | 1.7751 | 0.022 | -0.0331 | 80.6864
15.5 | 1.7857 | 0.0239 | -0.0266 | 74.7155
16 | 1.7825 | 0.02646 | -0.0194 | 67.3658
16.5 | 1.7593 | 0.03116 | -0.0129 | 56.4602
17 | 1.748 | 0.03614 | -0.0101 | 48.3675
17.5 | 1.7374 | 0.04222 | -0.0099 | 41.1511
18 | 1.69 | 0.05476 | -0.0145 | 30.8619
18.5 | 1.636 | 0.07129 | -0.0238 | 22.9485
19 | 1.5851 | 0.08937 | -0.0348 | 17.7364
19.5 | 1.4996 | 0.11599 | -0.0516 | 12.9287
20 | 1.3985 | 0.14814 | -0.0725 | 9.4404

## 101. Re 8M Mach 0.25 (1)
BIGFOIL.COM POLAR EXPORT
HN-327
HN-327 |  |  |  | Cl Max: | 1.043 | at alpha= | 7.5 | deg
JavaFoil+Calcfoil stall+Eppler ext transition |  |  |  | L/D Max: | 166.452 | at alpha= | 7 | deg
Re: | 8000000 |  |  | Cd Min: | 0.00559 | at alpha= | 4.5 | deg
Mach: | 0.25 |  |  | Cl=0 at alpha= | -2.4583 | deg
|  |  |  | @ Cl=0.1, Cd= | 0.006272
|  |  |  | @ Cl=0.4, Cd= | 0.07586
|  |  |  | @ Cl=0.6, Cd= | 0.07586
alpha (deg) | Cl | Cd | Cm | Cl/Cd
-13 | -0.059 | 0.08769 | -0.028 | -0.672
-12.5 | -0.14 | 0.08303 | -0.028 | -1.687
-12 | -0.206 | 0.07838 | -0.028 | -2.629
-11.5 | -0.26 | 0.07288 | -0.029 | -3.566
-11 | -0.307 | 0.06781 | -0.03 | -4.531
-10.5 | -0.348 | 0.0626 | -0.031 | -5.564
-10 | -0.381 | 0.05838 | -0.031 | -6.53
-9.5 | -0.399 | 0.05448 | -0.032 | -7.322
-9 | -0.41 | 0.05027 | -0.033 | -8.148
-8.5 | -0.434 | 0.03122 | -0.044 | -13.898
-8 | -0.496 | 0.00744 | -0.056 | -66.659
-7.5 | -0.48 | 0.00746 | -0.056 | -64.346
-7 | -0.455 | 0.00719 | -0.056 | -63.277
-6.5 | -0.422 | 0.00748 | -0.057 | -56.496
-6 | -0.383 | 0.00727 | -0.057 | -52.715
-5.5 | -0.338 | 0.00701 | -0.057 | -48.224
-5 | -0.289 | 0.0068 | -0.057 | -42.434
-4.5 | -0.236 | 0.00668 | -0.058 | -35.29
-4 | -0.18 | 0.00657 | -0.058 | -27.427
-3.5 | -0.123 | 0.00649 | -0.058 | -18.915
-3 | -0.064 | 0.00628 | -0.058 | -10.199
-2.5 | -0.005 | 0.00619 | -0.058 | -0.728
-2 | 0.055 | 0.00639 | -0.059 | 8.665
-1.5 | 0.116 | 0.00623 | -0.059 | 18.542
-1 | 0.176 | 0.00655 | -0.059 | 26.829
-0.5 | 0.236 | 0.0071 | -0.059 | 33.214
0 | 0.296 | 0.00684 | -0.059 | 43.222
0.5 | 0.356 | 0.00716 | -0.06 | 49.67
1 | 0.416 | 0.00677 | -0.06 | 61.36
1.5 | 0.475 | 0.00645 | -0.06 | 73.651
2 | 0.535 | 0.00618 | -0.06 | 86.634
2.5 | 0.594 | 0.00596 | -0.06 | 99.791
3 | 0.654 | 0.00579 | -0.061 | 112.869
3.5 | 0.712 | 0.00568 | -0.061 | 125.392
4 | 0.77 | 0.00561 | -0.061 | 137.279
4.5 | 0.826 | 0.00559 | -0.061 | 147.714
5 | 0.879 | 0.0057 | -0.061 | 154.296
5.5 | 0.93 | 0.00582 | -0.062 | 159.677
6 | 0.972 | 0.00587 | -0.062 | 165.566
6.5 | 1.007 | 0.00612 | -0.062 | 164.561
7 | 1.031 | 0.00619 | -0.062 | 166.452
7.5 | 1.043 | 0.00651 | -0.062 | 160.278
8 | 1.041 | 0.0067 | -0.062 | 155.334
8.5 | 1.023 | 0.00685 | -0.063 | 149.385
9 | 0.989 | 0.00712 | -0.063 | 138.932
9.5 | 0.938 | 0.00745 | -0.063 | 125.901
10 | 0.866 | 0.01407 | -0.063 | 61.522
10.5 | 0.774 | 0.01572 | -0.062 | 49.276
11 | 0.648 | 0.02421 | -0.058 | 26.767
11.5 | 0.516 | 0.04596 | -0.051 | 11.221
12 | 0.404 | 0.06499 | -0.045 | 6.214
12.5 | 0.299 | 0.07586 | -0.042 | 3.936

## 102. Re 8M Mach 0.25 (2)
BIGFOIL.COM POLAR EXPORT
HN-327
HN-327 |  |  |  | Cl Max: | 1.5518 | at alpha= | 12 | deg
XFOIL ncrit=9 |  |  |  | L/D Max: | 134.482 | at alpha= | 5 | deg
Re: | 8000000 |  |  | Cd Min: | 0.18902 | at alpha= | -15.5 | deg
Mach: | 0.25 |  |  | Cl=0 at alpha= | -2.3791 | deg
|  |  |  | @ Cl=0.1, Cd= | 0.0049134
|  |  |  | @ Cl=0.4, Cd= | 0.004907
|  |  |  | @ Cl=0.6, Cd= | 0.0052087
alpha (deg) | Cl | Cd | Cm | Cl/Cd
-15.5 | -0.6198 | 0.18902 | 0.0256 | -3.279
-15 | -0.6054 | 0.18169 | 0.0225 | -3.332
-14.5 | -0.5927 | 0.1738 | 0.0194 | -3.4102
-14 | -0.5859 | 0.1645 | 0.016 | -3.5617
-13.5 | -0.5754 | 0.15642 | 0.0129 | -3.6786
-13 | -0.5712 | 0.14653 | 0.0096 | -3.8982
-12 | -0.838 | 0.07013 | -0.0329 | -11.9492
-11.5 | -0.8755 | 0.04921 | -0.0545 | -17.7911
-11 | -0.9244 | 0.03566 | -0.062 | -25.9226
-10.5 | -0.9479 | 0.02277 | -0.0631 | -41.6293
-10 | -0.9049 | 0.01523 | -0.0659 | -59.4156
-9.5 | -0.8439 | 0.01239 | -0.0668 | -68.1114
-9 | -0.7778 | 0.01104 | -0.0677 | -70.4529
-8.5 | -0.7109 | 0.0096 | -0.0688 | -74.0521
-8 | -0.6533 | 0.0081 | -0.068 | -80.6543
-7 | -0.5317 | 0.00674 | -0.0673 | -78.8872
-6.5 | -0.4744 | 0.00636 | -0.0663 | -74.5912
-6 | -0.4185 | 0.00608 | -0.065 | -68.8322
-5.5 | -0.3614 | 0.00578 | -0.0642 | -62.526
-5 | -0.3037 | 0.00563 | -0.0635 | -53.9432
-4.5 | -0.2457 | 0.00548 | -0.063 | -44.8358
-4 | -0.1877 | 0.00534 | -0.0626 | -35.1498
-3.5 | -0.1298 | 0.00524 | -0.0622 | -24.771
-3 | -0.0718 | 0.00511 | -0.062 | -14.0509
-2.5 | -0.014 | 0.00505 | -0.0618 | -2.7723
-2 | 0.0439 | 0.00502 | -0.0616 | 8.745
-1.5 | 0.1018 | 0.00491 | -0.0615 | 20.7332
-1 | 0.1595 | 0.00487 | -0.0614 | 32.7515
-0.5 | 0.2171 | 0.00486 | -0.0613 | 44.6708
0 | 0.2748 | 0.00485 | -0.0612 | 56.6598
0.5 | 0.3324 | 0.0049 | -0.0611 | 67.8367
1 | 0.39 | 0.0049 | -0.0611 | 79.5918
1.5 | 0.4474 | 0.00494 | -0.061 | 90.5668
2 | 0.505 | 0.00499 | -0.0609 | 101.2024
2.5 | 0.5623 | 0.00511 | -0.0607 | 110.0391
3 | 0.6196 | 0.00526 | -0.0604 | 117.7947
3.5 | 0.6765 | 0.00551 | -0.0601 | 122.7768
4 | 0.7334 | 0.00572 | -0.0596 | 128.2168
4.5 | 0.7886 | 0.00601 | -0.0588 | 131.2146
5 | 0.8432 | 0.00627 | -0.0577 | 134.4817
5.5 | 0.8999 | 0.00673 | -0.057 | 133.7147
6 | 0.9564 | 0.00721 | -0.0564 | 132.6491
6.5 | 1.0129 | 0.00771 | -0.0556 | 131.3748
7 | 1.0687 | 0.00831 | -0.0546 | 128.6041
7.5 | 1.1249 | 0.00885 | -0.0536 | 127.1073
8 | 1.1807 | 0.00947 | -0.0525 | 124.6779
8.5 | 1.2356 | 0.01019 | -0.0512 | 121.2561
9 | 1.289 | 0.01112 | -0.0495 | 115.9173
9.5 | 1.3382 | 0.01259 | -0.0471 | 106.2907
10 | 1.3906 | 0.01355 | -0.0453 | 102.6273
10.5 | 1.4418 | 0.01461 | -0.0432 | 98.6858
11 | 1.4885 | 0.01614 | -0.0405 | 92.2243
11.5 | 1.5283 | 0.01828 | -0.0368 | 83.605
12 | 1.5518 | 0.02168 | -0.0314 | 71.5775
12.5 | 1.5505 | 0.02609 | -0.0235 | 59.4289
13 | 1.5199 | 0.03037 | -0.0131 | 50.0461
13.5 | 1.4851 | 0.03683 | -0.0083 | 40.3231
14 | 1.4488 | 0.04634 | -0.01 | 31.2646
14.5 | 1.4108 | 0.05983 | -0.018 | 23.5801
15 | 1.3725 | 0.07635 | -0.0291 | 17.9764
15.5 | 1.3272 | 0.09523 | -0.0409 | 13.9368
16 | 1.2847 | 0.11369 | -0.052 | 11.3
16.5 | 1.2426 | 0.13265 | -0.0638 | 9.3675
17 | 1.1998 | 0.15288 | -0.0767 | 7.848

## 103. Re 8M Mach 0.50 (1)
BIGFOIL.COM POLAR EXPORT
HN-327
HN-327 |  |  |  | Cl Max: | 1.239 | at alpha= | 20 | deg
JavaFoil+Calcfoil stall+Eppler ext transition |  |  |  | L/D Max: | 154.395 | at alpha= | 5.5 | deg
Re: | 8000000 |  |  | Cd Min: | 0.00601 | at alpha= | 4 | deg
Mach: | 0.5 |  |  | Cl=0 at alpha= | -2.4627 | deg
|  |  |  | @ Cl=0.1, Cd= | 0.0064394
|  |  |  | @ Cl=0.4, Cd= | 0.0075779
|  |  |  | @ Cl=0.6, Cd= | 0.0065139
alpha (deg) | Cl | Cd | Cm | Cl/Cd
-20 | -0.908 | 0.15183 | -0.035 | -5.982
-19.5 | -0.882 | 0.14501 | -0.034 | -6.085
-19 | -0.856 | 0.14128 | -0.034 | -6.058
-18.5 | -0.829 | 0.13768 | -0.033 | -6.022
-18 | -0.804 | 0.13307 | -0.033 | -6.044
-17.5 | -0.78 | 0.12835 | -0.033 | -6.074
-17 | -0.756 | 0.12523 | -0.034 | -6.036
-16.5 | -0.73 | 0.11934 | -0.033 | -6.116
-16 | -0.704 | 0.11483 | -0.032 | -6.127
-15.5 | -0.679 | 0.10644 | -0.033 | -6.376
-15 | -0.654 | 0.09937 | -0.033 | -6.579
-14.5 | -0.628 | 0.10576 | -0.032 | -5.935
-14 | -0.602 | 0.09922 | -0.032 | -6.068
-13.5 | -0.577 | 0.08969 | -0.033 | -6.437
-13 | -0.553 | 0.08247 | -0.034 | -6.704
-12.5 | -0.529 | 0.07568 | -0.035 | -6.988
-12 | -0.499 | 0.08476 | -0.031 | -5.886
-11.5 | -0.474 | 0.07574 | -0.032 | -6.262
-11 | -0.45 | 0.06772 | -0.035 | -6.649
-10.5 | -0.429 | 0.05824 | -0.039 | -7.364
-10 | -0.396 | 0.06831 | -0.03 | -5.792
-9.5 | -0.371 | 0.06044 | -0.032 | -6.135
-9 | -0.348 | 0.0526 | -0.037 | -6.613
-8.5 | -0.337 | 0.03442 | -0.048 | -9.794
-8 | -0.292 | 0.05236 | -0.031 | -5.58
-7.5 | -0.267 | 0.04697 | -0.034 | -5.689
-7 | -0.287 | 0.01044 | -0.061 | -27.452
-6.5 | -0.217 | 0.03858 | -0.04 | -5.633
-6 | -0.232 | 0.00773 | -0.063 | -30.028
-5.5 | -0.305 | 0.00732 | -0.064 | -41.636
-5 | -0.297 | 0.00752 | -0.064 | -39.464
-4.5 | -0.253 | 0.0072 | -0.064 | -35.171
-4 | -0.198 | 0.00695 | -0.065 | -28.443
-3.5 | -0.136 | 0.0068 | -0.065 | -20.005
-3 | -0.071 | 0.00666 | -0.065 | -10.694
-2.5 | -0.005 | 0.0064 | -0.065 | -0.785
-2 | 0.062 | 0.00636 | -0.066 | 9.724
-1.5 | 0.129 | 0.0065 | -0.066 | 19.868
-1 | 0.196 | 0.00686 | -0.066 | 28.615
-0.5 | 0.263 | 0.00744 | -0.066 | 35.41
0 | 0.331 | 0.00722 | -0.066 | 45.803
0.5 | 0.398 | 0.00759 | -0.067 | 52.369
1 | 0.464 | 0.00719 | -0.067 | 64.607
1.5 | 0.531 | 0.00682 | -0.067 | 77.885
2 | 0.598 | 0.00652 | -0.067 | 91.607
2.5 | 0.664 | 0.00632 | -0.068 | 105.079
3 | 0.729 | 0.00614 | -0.068 | 118.76
3.5 | 0.794 | 0.00606 | -0.068 | 131.094
4 | 0.857 | 0.00601 | -0.068 | 142.53
4.5 | 0.916 | 0.00608 | -0.068 | 150.634
5 | 0.969 | 0.00632 | -0.069 | 153.324
5.5 | 1.011 | 0.00655 | -0.069 | 154.395
6 | 1.017 | 0.00687 | -0.069 | 148.079
6.5 | 0.925 | 0.00752 | -0.069 | 123.017
7 | 0.634 | 0.00799 | -0.069 | 79.369
7.5 | 0.665 | 0.01376 | -0.069 | 48.33
8 | 0.699 | 0.01195 | -0.07 | 58.525
8.5 | 0.678 | 0.02343 | -0.063 | 28.931
9 | 0.758 | 0.01561 | -0.069 | 48.59
9.5 | 0.725 | 0.03007 | -0.062 | 24.108
10 | 0.675 | 0.07287 | -0.036 | 9.268
10.5 | 0.753 | 0.04531 | -0.057 | 16.628
11 | 0.736 | 0.07418 | -0.042 | 9.927
11.5 | 0.76 | 0.08484 | -0.039 | 8.957
12 | 0.796 | 0.07684 | -0.045 | 10.36
12.5 | 0.816 | 0.08823 | -0.041 | 9.254
13 | 0.847 | 0.09329 | -0.043 | 9.08
13.5 | 0.869 | 0.09494 | -0.04 | 9.155
14 | 0.898 | 0.10143 | -0.041 | 8.857
14.5 | 0.932 | 0.10349 | -0.044 | 9.008
15 | 0.957 | 0.11403 | -0.043 | 8.395
15.5 | 0.981 | 0.11235 | -0.042 | 8.732
16 | 1.014 | 0.11496 | -0.044 | 8.818
16.5 | 1.05 | 0.11557 | -0.048 | 9.082
17 | 1.075 | 0.12601 | -0.047 | 8.528
17.5 | 1.093 | 0.12789 | -0.044 | 8.549
18 | 1.127 | 0.13056 | -0.046 | 8.63
18.5 | 1.152 | 0.17396 | -0.046 | 6.621
19 | 1.195 | 0.13437 | -0.05 | 8.891
19.5 | 1.207 | 0.14524 | -0.046 | 8.313
20 | 1.239 | 0.14786 | -0.048 | 8.379

## 104. Re 8M Mach 0.50 (2)
BIGFOIL.COM POLAR EXPORT
HN-327
HN-327 |  |  |  | Cl Max: | 1.2583 | at alpha= | 7.5 | deg
XFOIL ncrit=9 |  |  |  | L/D Max: | 138.635 | at alpha= | 5 | deg
Re: | 8000000 |  |  | Cd Min: | 0.27614 | at alpha= | -20 | deg
Mach: | 0.5 |  |  | Cl=0 at alpha= | -2.3451 | deg
|  |  |  | @ Cl=0.1, Cd= | 0.0050745
|  |  |  | @ Cl=0.4, Cd= | 0.0050379
|  |  |  | @ Cl=0.6, Cd= | 0.0052873
alpha (deg) | Cl | Cd | Cm | Cl/Cd
-20 | -0.8249 | 0.27614 | 0.0667 | -2.9873
-19.5 | -0.8042 | 0.26788 | 0.0621 | -3.0021
-19 | -0.7833 | 0.25969 | 0.0577 | -3.0163
-18.5 | -0.7627 | 0.25134 | 0.0533 | -3.0345
-18 | -0.7424 | 0.24293 | 0.049 | -3.056
-17.5 | -0.723 | 0.2342 | 0.0446 | -3.0871
-17 | -0.7033 | 0.22582 | 0.0404 | -3.1144
-16.5 | -0.6844 | 0.2172 | 0.0364 | -3.151
-15.5 | -0.6454 | 0.20132 | 0.0287 | -3.2058
-15 | -0.6263 | 0.19353 | 0.025 | -3.2362
-14.5 | -0.6087 | 0.18506 | 0.0214 | -3.2892
-14 | -0.5922 | 0.17676 | 0.0179 | -3.3503
-13.5 | -0.5755 | 0.16854 | 0.0145 | -3.4146
-13 | -0.5609 | 0.1602 | 0.0112 | -3.5012
-12.5 | -0.5475 | 0.15173 | 0.0079 | -3.6084
-12 | -0.5344 | 0.14348 | 0.0047 | -3.7246
-11.5 | -0.5258 | 0.13419 | 0.0014 | -3.9183
-11 | -0.5173 | 0.12533 | -0.002 | -4.1275
-10.5 | -0.5127 | 0.11578 | -0.0056 | -4.4282
-10 | -0.5045 | 0.10763 | -0.0088 | -4.6874
-9.5 | -0.5044 | 0.09805 | -0.0129 | -5.1443
-9 | -0.4979 | 0.0903 | -0.0162 | -5.5138
-8.5 | -0.4975 | 0.08187 | -0.0199 | -6.0767
-8 | -0.502 | 0.07342 | -0.0235 | -6.8374
-7 | -0.495 | 0.04887 | -0.0545 | -10.1289
-6.5 | -0.4652 | 0.03234 | -0.0762 | -14.3847
-6 | -0.4503 | 0.01855 | -0.0821 | -24.2749
-5.5 | -0.424 | 0.00949 | -0.0791 | -44.6786
-5 | -0.3622 | 0.00665 | -0.076 | -54.4662
-4.5 | -0.2927 | 0.006 | -0.0739 | -48.7833
-4 | -0.2235 | 0.00568 | -0.0723 | -39.3486
-3 | -0.0874 | 0.00534 | -0.0701 | -16.367
-2.5 | -0.0206 | 0.00521 | -0.0694 | -3.9539
-2 | 0.0459 | 0.00514 | -0.0688 | 8.93
-1.5 | 0.112 | 0.00506 | -0.0684 | 22.1344
-1 | 0.1778 | 0.005 | -0.0681 | 35.56
-0.5 | 0.2433 | 0.00499 | -0.0679 | 48.7575
0 | 0.3088 | 0.00499 | -0.0676 | 61.8838
0.5 | 0.3743 | 0.00503 | -0.0674 | 74.4135
1 | 0.4397 | 0.00505 | -0.0671 | 87.0693
1.5 | 0.5052 | 0.00511 | -0.0668 | 98.865
2 | 0.5709 | 0.00523 | -0.0664 | 109.1587
2.5 | 0.6369 | 0.00536 | -0.0658 | 118.8246
3 | 0.703 | 0.00558 | -0.0651 | 125.9857
3.5 | 0.7693 | 0.00587 | -0.0641 | 131.0562
4 | 0.8358 | 0.00616 | -0.0628 | 135.6818
4.5 | 0.9008 | 0.00655 | -0.0609 | 137.5267
5 | 0.9649 | 0.00696 | -0.0583 | 138.6351
5.5 | 1.0331 | 0.00757 | -0.0562 | 136.4729
6 | 1.1014 | 0.0083 | -0.0535 | 132.6988
6.5 | 1.1711 | 0.00911 | -0.0502 | 128.551
7 | 1.2322 | 0.01112 | -0.0444 | 110.8094
7.5 | 1.2583 | 0.01641 | -0.0348 | 76.6789
8 | 1.2495 | 0.02373 | -0.0247 | 52.6549
8.5 | 1.2139 | 0.02967 | -0.0136 | 40.9134
9 | 1.1705 | 0.03713 | -0.0095 | 31.5244
9.5 | 1.135 | 0.04819 | -0.0155 | 23.5526
10 | 1.1077 | 0.06287 | -0.0275 | 17.6189
10.5 | 1.0818 | 0.07846 | -0.0381 | 13.7879
11 | 1.055 | 0.09328 | -0.0471 | 11.31
11.5 | 1.0335 | 0.10761 | -0.0562 | 9.6041
12 | 1.0162 | 0.12202 | -0.0654 | 8.3281
12.5 | 1.0035 | 0.13656 | -0.0746 | 7.3484

## 105. Re 10M Mach 0.00 (1)
BIGFOIL.COM POLAR EXPORT
HN-327
HN-327 |  |  |  | Cl Max: | 1.069 | at alpha= | 8.5 | deg
JavaFoil+Calcfoil stall+Eppler ext transition |  |  |  | L/D Max: | 175.924 | at alpha= | 6.5 | deg
Re: | 10000000 |  |  | Cd Min: | 0.00542 | at alpha= | 4.5 | deg
Mach: | 0 |  |  | Cl=0 at alpha= | -2.4655 | deg
|  |  |  | @ Cl=0.1, Cd= | 0.0065383
|  |  |  | @ Cl=0.4, Cd= | 0.0067224
|  |  |  | @ Cl=0.6, Cd= | 0.0058058
alpha (deg) | Cl | Cd | Cm | Cl/Cd
-14 | -0.377 | 0.09048 | -0.028 | -4.164
-13.5 | -0.395 | 0.08563 | -0.029 | -4.616
-13 | -0.414 | 0.07992 | -0.029 | -5.177
-12.5 | -0.431 | 0.07539 | -0.03 | -5.715
-12 | -0.447 | 0.0706 | -0.03 | -6.327
-11.5 | -0.461 | 0.06591 | -0.031 | -6.99
-11 | -0.472 | 0.06179 | -0.032 | -7.631
-10.5 | -0.482 | 0.05517 | -0.034 | -8.735
-10 | -0.496 | 0.04333 | -0.039 | -11.443
-9.5 | -0.559 | 0.01105 | -0.051 | -50.577
-9 | -0.566 | 0.00747 | -0.054 | -75.802
-8.5 | -0.548 | 0.00744 | -0.054 | -73.685
-8 | -0.525 | 0.00725 | -0.054 | -72.363
-7.5 | -0.495 | 0.00699 | -0.054 | -70.837
-7 | -0.461 | 0.00731 | -0.055 | -63.06
-6.5 | -0.422 | 0.00712 | -0.055 | -59.328
-6 | -0.379 | 0.00693 | -0.055 | -54.696
-5.5 | -0.332 | 0.00679 | -0.055 | -48.904
-5 | -0.282 | 0.00665 | -0.055 | -42.408
-4.5 | -0.23 | 0.00653 | -0.056 | -35.164
-4 | -0.175 | 0.0064 | -0.056 | -27.369
-3.5 | -0.119 | 0.00633 | -0.056 | -18.815
-3 | -0.062 | 0.00616 | -0.056 | -10.078
-2.5 | -0.004 | 0.0061 | -0.057 | -0.715
-2 | 0.054 | 0.00634 | -0.057 | 8.459
-1.5 | 0.112 | 0.00659 | -0.057 | 16.972
-1 | 0.17 | 0.00647 | -0.057 | 26.275
-0.5 | 0.228 | 0.00701 | -0.057 | 32.543
0 | 0.286 | 0.00752 | -0.058 | 38.097
0.5 | 0.344 | 0.00707 | -0.058 | 48.73
1 | 0.402 | 0.00671 | -0.058 | 59.95
1.5 | 0.46 | 0.00637 | -0.058 | 72.252
2 | 0.518 | 0.00609 | -0.058 | 85.079
2.5 | 0.576 | 0.00589 | -0.059 | 97.819
3 | 0.633 | 0.00569 | -0.059 | 111.198
3.5 | 0.69 | 0.00557 | -0.059 | 123.875
4 | 0.746 | 0.00548 | -0.059 | 136.096
4.5 | 0.801 | 0.00542 | -0.059 | 147.709
5 | 0.854 | 0.00548 | -0.059 | 155.679
5.5 | 0.904 | 0.00557 | -0.06 | 162.284
6 | 0.949 | 0.00557 | -0.06 | 170.156
6.5 | 0.987 | 0.00561 | -0.06 | 175.924
7 | 1.02 | 0.00588 | -0.06 | 173.294
7.5 | 1.045 | 0.00606 | -0.06 | 172.497
8 | 1.061 | 0.0062 | -0.061 | 171.278
8.5 | 1.069 | 0.00637 | -0.061 | 167.734
9 | 1.068 | 0.00651 | -0.061 | 164.151
9.5 | 1.059 | 0.0066 | -0.061 | 160.312
10 | 1.041 | 0.0068 | -0.061 | 153.108
10.5 | 1.016 | 0.007 | -0.061 | 145.152
11 | 0.981 | 0.01221 | -0.061 | 80.369
11.5 | 0.938 | 0.01464 | -0.061 | 64.096
12 | 0.881 | 0.01706 | -0.06 | 51.635
12.5 | 0.812 | 0.02329 | -0.058 | 34.873
13 | 0.741 | 0.03503 | -0.054 | 21.162
13.5 | 0.676 | 0.05078 | -0.051 | 13.314

## 106. Re 10M Mach 0.00 (2)
BIGFOIL.COM POLAR EXPORT
HN-327
HN-327 |  |  |  | Cl Max: | 1.8224 | at alpha= | 15.5 | deg
XFOIL ncrit=9 |  |  |  | L/D Max: | 137.352 | at alpha= | 6.5 | deg
Re: | 10000000 |  |  | Cd Min: | 0.11864 | at alpha= | 20 | deg
Mach: | 0 |  |  | Cl=0 at alpha= | -2.3819 | deg
|  |  |  | @ Cl=0.1, Cd= | 0.0048792
|  |  |  | @ Cl=0.4, Cd= | 0.0048982
|  |  |  | @ Cl=0.6, Cd= | 0.005195
alpha (deg) | Cl | Cd | Cm | Cl/Cd
-16.5 | -1.3339 | 0.03646 | -0.0639 | -36.5853
-16 | -1.3769 | 0.02763 | -0.0665 | -49.8335
-14.5 | -1.2923 | 0.02046 | -0.0616 | -63.1623
-14 | -1.2758 | 0.01557 | -0.0584 | -81.9396
-13.5 | -1.2345 | 0.01434 | -0.0567 | -86.0879
-13 | -1.1916 | 0.01337 | -0.0549 | -89.1249
-12.5 | -1.1419 | 0.01253 | -0.0544 | -91.1333
-12 | -1.0846 | 0.01171 | -0.0554 | -92.6217
-11.5 | -1.0261 | 0.01106 | -0.0566 | -92.7758
-11 | -0.9673 | 0.01036 | -0.0577 | -93.3687
-10.5 | -0.908 | 0.00981 | -0.0589 | -92.5586
-10 | -0.848 | 0.00923 | -0.0602 | -91.8743
-9.5 | -0.7873 | 0.00863 | -0.0616 | -91.2283
-9 | -0.7256 | 0.0081 | -0.0631 | -89.5802
-8.5 | -0.6725 | 0.0074 | -0.0627 | -90.8784
-8 | -0.6157 | 0.00674 | -0.063 | -91.3501
-7.5 | -0.5612 | 0.00635 | -0.0627 | -88.378
-7 | -0.508 | 0.00609 | -0.0621 | -83.4154
-6 | -0.4011 | 0.00569 | -0.0609 | -70.4921
-5.5 | -0.3464 | 0.00551 | -0.0605 | -62.8675
-5 | -0.2911 | 0.00542 | -0.0603 | -53.7085
-4.5 | -0.2357 | 0.00531 | -0.0602 | -44.3879
-4 | -0.1802 | 0.00521 | -0.06 | -34.5873
-3.5 | -0.1245 | 0.00512 | -0.0599 | -24.3164
-3 | -0.0689 | 0.00502 | -0.0598 | -13.7251
-2.5 | -0.0132 | 0.00498 | -0.0597 | -2.6506
-2 | 0.0427 | 0.00494 | -0.0596 | 8.6437
-1.5 | 0.0985 | 0.00488 | -0.0596 | 20.1844
-1 | 0.1543 | 0.00485 | -0.0595 | 31.8144
-0.5 | 0.21 | 0.00484 | -0.0595 | 43.3884
0 | 0.2658 | 0.00484 | -0.0595 | 54.9174
0.5 | 0.3215 | 0.00487 | -0.0595 | 66.0164
1 | 0.3772 | 0.00489 | -0.0595 | 77.137
1.5 | 0.4327 | 0.00491 | -0.0594 | 88.1263
2 | 0.4882 | 0.00497 | -0.0594 | 98.2294
3 | 0.5987 | 0.00519 | -0.0592 | 115.3565
3.5 | 0.6534 | 0.0054 | -0.059 | 121
4 | 0.7083 | 0.00558 | -0.0589 | 126.9355
4.5 | 0.7622 | 0.00586 | -0.0585 | 130.0683
5 | 0.8153 | 0.00609 | -0.058 | 133.8752
5.5 | 0.8673 | 0.00632 | -0.0571 | 137.231
6 | 0.9213 | 0.00672 | -0.0568 | 137.0982
6.5 | 0.9752 | 0.0071 | -0.0565 | 137.3521
7 | 1.028 | 0.00763 | -0.056 | 134.7313
7.5 | 1.081 | 0.00809 | -0.0556 | 133.6218
8 | 1.1335 | 0.0086 | -0.0551 | 131.8023
8.5 | 1.1856 | 0.00913 | -0.0545 | 129.8576
9 | 1.2369 | 0.00974 | -0.0538 | 126.9918
9.5 | 1.2869 | 0.0105 | -0.053 | 122.5619
11 | 1.4362 | 0.01244 | -0.0507 | 115.4502
11.5 | 1.4852 | 0.01305 | -0.0499 | 113.8084
12 | 1.5327 | 0.0138 | -0.0489 | 111.0652
12.5 | 1.5797 | 0.01451 | -0.0478 | 108.8697
13 | 1.6253 | 0.01531 | -0.0466 | 106.1594
13.5 | 1.6692 | 0.0162 | -0.0452 | 103.037
14 | 1.7119 | 0.01712 | -0.0437 | 99.9942
14.5 | 1.7518 | 0.01818 | -0.0418 | 96.3586
15 | 1.7896 | 0.01928 | -0.0397 | 92.8216
15.5 | 1.8224 | 0.0206 | -0.0369 | 88.466
16 | 1.8132 | 0.02383 | -0.0279 | 76.089
16.5 | 1.7922 | 0.02744 | -0.019 | 65.3134
17 | 1.7842 | 0.03113 | -0.0142 | 57.3145
17.5 | 1.779 | 0.03544 | -0.0116 | 50.1975
18 | 1.7382 | 0.04485 | -0.0119 | 38.7559
18.5 | 1.6961 | 0.0572 | -0.0169 | 29.6521
19 | 1.6615 | 0.07056 | -0.0243 | 23.5473
19.5 | 1.5963 | 0.09144 | -0.037 | 17.4573
20 | 1.5102 | 0.11864 | -0.054 | 12.7293

## 107. Re 10M Mach 0.10 (1)
BIGFOIL.COM POLAR EXPORT
HN-327
HN-327 |  |  |  | Cl Max: | 1.065 | at alpha= | 8.5 | deg
JavaFoil+Calcfoil stall+Eppler ext transition |  |  |  | L/D Max: | 175.64 | at alpha= | 6.5 | deg
Re: | 10000000 |  |  | Cd Min: | 0.00543 | at alpha= | 4.5 | deg
Mach: | 0.1 |  |  | Cl=0 at alpha= | -2.4655 | deg
|  |  |  | @ Cl=0.1, Cd= | 0.0065462
|  |  |  | @ Cl=0.4, Cd= | 0.0067548
|  |  |  | @ Cl=0.6, Cd= | 0.0058263
alpha (deg) | Cl | Cd | Cm | Cl/Cd
-14 | -0.342 | 0.09219 | -0.028 | -3.705
-13.5 | -0.363 | 0.08719 | -0.028 | -4.161
-13 | -0.384 | 0.08112 | -0.029 | -4.736
-12.5 | -0.405 | 0.07608 | -0.03 | -5.318
-12 | -0.423 | 0.07166 | -0.03 | -5.908
-11.5 | -0.44 | 0.06751 | -0.03 | -6.519
-11 | -0.455 | 0.06238 | -0.032 | -7.294
-10.5 | -0.466 | 0.05764 | -0.033 | -8.091
-10 | -0.478 | 0.04923 | -0.036 | -9.71
-9.5 | -0.515 | 0.02205 | -0.047 | -23.348
-9 | -0.559 | 0.00855 | -0.054 | -65.348
-8.5 | -0.544 | 0.00752 | -0.054 | -72.308
-8 | -0.522 | 0.00728 | -0.054 | -71.665
-7.5 | -0.494 | 0.00709 | -0.055 | -69.676
-7 | -0.461 | 0.00741 | -0.055 | -62.198
-6.5 | -0.423 | 0.00717 | -0.055 | -58.911
-6 | -0.38 | 0.00694 | -0.055 | -54.736
-5.5 | -0.333 | 0.00679 | -0.056 | -49.061
-5 | -0.283 | 0.00665 | -0.056 | -42.595
-4.5 | -0.231 | 0.00653 | -0.056 | -35.32
-4 | -0.176 | 0.00646 | -0.056 | -27.247
-3.5 | -0.12 | 0.00638 | -0.056 | -18.761
-3 | -0.062 | 0.00618 | -0.057 | -10.085
-2.5 | -0.004 | 0.00612 | -0.057 | -0.717
-2 | 0.054 | 0.00634 | -0.057 | 8.499
-1.5 | 0.112 | 0.0066 | -0.057 | 17.032
-1 | 0.171 | 0.00648 | -0.057 | 26.401
-0.5 | 0.229 | 0.00703 | -0.058 | 32.653
0 | 0.288 | 0.00754 | -0.058 | 38.198
0.5 | 0.346 | 0.00709 | -0.058 | 48.86
1 | 0.404 | 0.00673 | -0.058 | 60.111
1.5 | 0.463 | 0.00638 | -0.058 | 72.469
2 | 0.521 | 0.0061 | -0.059 | 85.337
2.5 | 0.579 | 0.0059 | -0.059 | 98.097
3 | 0.636 | 0.0057 | -0.059 | 111.53
3.5 | 0.693 | 0.00558 | -0.059 | 124.2
4 | 0.75 | 0.00549 | -0.059 | 136.459
4.5 | 0.805 | 0.00543 | -0.06 | 148.049
5 | 0.858 | 0.00551 | -0.06 | 155.791
5.5 | 0.908 | 0.00559 | -0.06 | 162.494
6 | 0.952 | 0.00559 | -0.06 | 170.287
6.5 | 0.991 | 0.00564 | -0.06 | 175.64
7 | 1.022 | 0.00593 | -0.06 | 172.392
7.5 | 1.045 | 0.0061 | -0.061 | 171.468
8 | 1.06 | 0.00624 | -0.061 | 169.758
8.5 | 1.065 | 0.00643 | -0.061 | 165.619
9 | 1.06 | 0.00657 | -0.061 | 161.359
9.5 | 1.046 | 0.00668 | -0.061 | 156.68
10 | 1.024 | 0.00691 | -0.061 | 148.232
10.5 | 0.993 | 0.0071 | -0.062 | 139.81
11 | 0.951 | 0.01187 | -0.061 | 80.059
11.5 | 0.898 | 0.01527 | -0.061 | 58.837
12 | 0.83 | 0.01915 | -0.059 | 43.336
12.5 | 0.754 | 0.02812 | -0.056 | 26.799
13 | 0.678 | 0.04348 | -0.052 | 15.599
13.5 | 0.614 | 0.05993 | -0.049 | 10.246

## 108. Re 10M Mach 0.10 (2)
BIGFOIL.COM POLAR EXPORT
HN-327
HN-327 |  |  |  | Cl Max: | 1.784 | at alpha= | 15.5 | deg
XFOIL ncrit=9 |  |  |  | L/D Max: | 137.634 | at alpha= | 5.5 | deg
Re: | 10000000 |  |  | Cd Min: | 0.15944 | at alpha= | -16.5 | deg
Mach: | 0.1 |  |  | Cl=0 at alpha= | -2.3808 | deg
|  |  |  | @ Cl=0.1, Cd= | 0.0048892
|  |  |  | @ Cl=0.4, Cd= | 0.0049012
|  |  |  | @ Cl=0.6, Cd= | 0.0051953
alpha (deg) | Cl | Cd | Cm | Cl/Cd
-16.5 | -0.7534 | 0.15944 | 0.0188 | -4.7253
-16 | -1.0811 | 0.08215 | -0.0265 | -13.1601
-15.5 | -1.058 | 0.07889 | -0.0279 | -13.4111
-15 | -1.2108 | 0.03721 | -0.0636 | -32.5396
-14.5 | -1.2678 | 0.02622 | -0.0657 | -48.3524
-14 | -1.2566 | 0.02115 | -0.0634 | -59.4137
-13.5 | -1.2268 | 0.01826 | -0.061 | -67.1851
-13 | -1.1977 | 0.01507 | -0.058 | -79.4758
-12.5 | -1.155 | 0.01327 | -0.0563 | -87.0384
-12 | -1.097 | 0.01223 | -0.0572 | -89.6975
-11.5 | -1.0375 | 0.01146 | -0.0582 | -90.5323
-11 | -0.9778 | 0.01068 | -0.0592 | -91.5543
-10.5 | -0.9174 | 0.01009 | -0.0602 | -90.9217
-10 | -0.8565 | 0.00947 | -0.0614 | -90.4435
-9.5 | -0.7949 | 0.00883 | -0.0626 | -90.0227
-8.5 | -0.6782 | 0.00759 | -0.0636 | -89.3544
-8 | -0.6209 | 0.00689 | -0.0638 | -90.1161
-7.5 | -0.5659 | 0.0064 | -0.0635 | -88.4219
-7 | -0.5121 | 0.00613 | -0.0627 | -83.54
-6.5 | -0.4588 | 0.00595 | -0.0619 | -77.1092
-6 | -0.4042 | 0.00573 | -0.0614 | -70.541
-5.5 | -0.349 | 0.00553 | -0.061 | -63.1103
-4.5 | -0.2374 | 0.00532 | -0.0606 | -44.6241
-4 | -0.1815 | 0.00522 | -0.0604 | -34.7701
-3.5 | -0.1254 | 0.00512 | -0.0602 | -24.4922
-3 | -0.0695 | 0.00503 | -0.0601 | -13.8171
-2.5 | -0.0134 | 0.00498 | -0.06 | -2.6908
-2 | 0.0428 | 0.00494 | -0.0599 | 8.664
-1.5 | 0.0989 | 0.00489 | -0.0599 | 20.2249
-1 | 0.1551 | 0.00485 | -0.0598 | 31.9794
0 | 0.2672 | 0.00485 | -0.0598 | 55.0928
0.5 | 0.3232 | 0.00488 | -0.0597 | 66.2295
1 | 0.3792 | 0.00489 | -0.0597 | 77.546
1.5 | 0.435 | 0.00492 | -0.0597 | 88.4146
2 | 0.4909 | 0.00498 | -0.0596 | 98.5743
2.5 | 0.5466 | 0.00507 | -0.0596 | 107.8107
3 | 0.602 | 0.0052 | -0.0594 | 115.7692
3.5 | 0.6571 | 0.00541 | -0.0592 | 121.4603
4 | 0.7124 | 0.0056 | -0.059 | 127.2143
4.5 | 0.7667 | 0.00587 | -0.0587 | 130.6133
5 | 0.8202 | 0.00612 | -0.0581 | 134.0196
5.5 | 0.8726 | 0.00634 | -0.0572 | 137.6341
6 | 0.927 | 0.00676 | -0.0568 | 137.1302
6.5 | 0.9813 | 0.00716 | -0.0564 | 137.0531
7 | 1.0345 | 0.0077 | -0.0559 | 134.3506
7.5 | 1.0881 | 0.00817 | -0.0554 | 133.1824
8 | 1.1412 | 0.00868 | -0.0548 | 131.4747
8.5 | 1.1937 | 0.00923 | -0.0541 | 129.3283
9 | 1.2454 | 0.00989 | -0.0533 | 125.9252
9.5 | 1.2956 | 0.0107 | -0.0523 | 121.0841
10 | 1.3467 | 0.01132 | -0.0515 | 118.9664
10.5 | 1.3974 | 0.01195 | -0.0507 | 116.9372
11 | 1.447 | 0.01267 | -0.0496 | 114.2068
11.5 | 1.4965 | 0.01331 | -0.0487 | 112.4343
12 | 1.5445 | 0.0141 | -0.0475 | 109.539
12.5 | 1.5919 | 0.01487 | -0.0462 | 107.0545
13 | 1.6376 | 0.01576 | -0.0448 | 103.9086
13.5 | 1.6812 | 0.01676 | -0.043 | 100.3103
14 | 1.723 | 0.01783 | -0.0411 | 96.6349
14.5 | 1.7609 | 0.01911 | -0.0386 | 92.1455
15 | 1.7824 | 0.02156 | -0.034 | 82.6716
15.5 | 1.784 | 0.0241 | -0.0264 | 74.0249
16 | 1.7748 | 0.02699 | -0.0185 | 65.7577
16.5 | 1.7426 | 0.03249 | -0.0119 | 53.635
17 | 1.7265 | 0.03822 | -0.0098 | 45.1727
17.5 | 1.7149 | 0.04485 | -0.0105 | 38.2363
18 | 1.6588 | 0.05955 | -0.0172 | 27.8556
18.5 | 1.5988 | 0.07818 | -0.0284 | 20.4502
19 | 1.5493 | 0.09671 | -0.0397 | 16.0201
19.5 | 1.4714 | 0.12243 | -0.0559 | 12.0183
20 | 1.384 | 0.15195 | -0.0752 | 9.1083

## 109. Re 10M Mach 0.25 (1)
BIGFOIL.COM POLAR EXPORT
HN-327
HN-327 |  |  |  | Cl Max: | 1.043 | at alpha= | 7.5 | deg
JavaFoil+Calcfoil stall+Eppler ext transition |  |  |  | L/D Max: | 170.698 | at alpha= | 7 | deg
Re: | 10000000 |  |  | Cd Min: | 0.00552 | at alpha= | 4.5 | deg
Mach: | 0.25 |  |  | Cl=0 at alpha= | -2.4583 | deg
|  |  |  | @ Cl=0.1, Cd= | 0.0065992
|  |  |  | @ Cl=0.4, Cd= | 0.07196
|  |  |  | @ Cl=0.6, Cd= | 0.07196
alpha (deg) | Cl | Cd | Cm | Cl/Cd
-13 | -0.059 | 0.08652 | -0.028 | -0.681
-12.5 | -0.14 | 0.08203 | -0.028 | -1.709
-12 | -0.206 | 0.07732 | -0.028 | -2.667
-11.5 | -0.26 | 0.072 | -0.029 | -3.614
-11 | -0.308 | 0.06642 | -0.03 | -4.633
-10.5 | -0.349 | 0.0615 | -0.031 | -5.673
-10 | -0.382 | 0.05692 | -0.033 | -6.719
-9.5 | -0.401 | 0.05198 | -0.034 | -7.72
-9 | -0.414 | 0.0468 | -0.036 | -8.836
-8.5 | -0.495 | 0.00917 | -0.055 | -54.022
-8 | -0.496 | 0.00767 | -0.056 | -64.706
-7.5 | -0.48 | 0.00734 | -0.056 | -65.35
-7 | -0.455 | 0.0071 | -0.056 | -64.083
-6.5 | -0.422 | 0.00739 | -0.057 | -57.124
-6 | -0.383 | 0.0071 | -0.057 | -53.951
-5.5 | -0.338 | 0.00694 | -0.057 | -48.733
-5 | -0.289 | 0.00674 | -0.057 | -42.853
-4.5 | -0.236 | 0.00662 | -0.058 | -35.645
-4 | -0.18 | 0.00652 | -0.058 | -27.639
-3.5 | -0.123 | 0.00643 | -0.058 | -19.101
-3 | -0.064 | 0.00624 | -0.058 | -10.254
-2.5 | -0.005 | 0.00615 | -0.058 | -0.732
-2 | 0.055 | 0.0064 | -0.059 | 8.651
-1.5 | 0.116 | 0.00667 | -0.059 | 17.318
-1 | 0.176 | 0.00655 | -0.059 | 26.811
-0.5 | 0.236 | 0.0071 | -0.059 | 33.185
0 | 0.296 | 0.00764 | -0.059 | 38.731
0.5 | 0.356 | 0.00718 | -0.06 | 49.554
1 | 0.416 | 0.00681 | -0.06 | 61.014
1.5 | 0.475 | 0.00646 | -0.06 | 73.601
2 | 0.535 | 0.00617 | -0.06 | 86.679
2.5 | 0.594 | 0.00597 | -0.06 | 99.576
3 | 0.654 | 0.00577 | -0.061 | 113.206
3.5 | 0.712 | 0.00565 | -0.061 | 126.042
4 | 0.77 | 0.00556 | -0.061 | 138.33
4.5 | 0.826 | 0.00552 | -0.061 | 149.585
5 | 0.879 | 0.00561 | -0.061 | 156.765
5.5 | 0.93 | 0.0057 | -0.062 | 163.072
6 | 0.972 | 0.00576 | -0.062 | 168.798
6.5 | 1.007 | 0.00596 | -0.062 | 168.827
7 | 1.031 | 0.00604 | -0.062 | 170.698
7.5 | 1.043 | 0.00636 | -0.062 | 164.038
8 | 1.041 | 0.00655 | -0.062 | 158.816
8.5 | 1.023 | 0.00681 | -0.063 | 150.326
9 | 0.989 | 0.00686 | -0.063 | 144.155
9.5 | 0.938 | 0.00717 | -0.063 | 130.843
10 | 0.868 | 0.01205 | -0.063 | 72.052
10.5 | 0.78 | 0.0148 | -0.062 | 52.697
11 | 0.661 | 0.02019 | -0.06 | 32.731
11.5 | 0.533 | 0.03471 | -0.055 | 15.343
12 | 0.411 | 0.05703 | -0.048 | 7.198
12.5 | 0.301 | 0.07196 | -0.043 | 4.176

## 110. Re 10M Mach 0.25 (2)
BIGFOIL.COM POLAR EXPORT
HN-327
HN-327 |  |  |  | Cl Max: | 1.5875 | at alpha= | 12.5 | deg
XFOIL ncrit=9 |  |  |  | L/D Max: | 138.328 | at alpha= | 5.5 | deg
Re: | 10000000 |  |  | Cd Min: | 0.25466 | at alpha= | -20 | deg
Mach: | 0.25 |  |  | Cl=0 at alpha= | -2.3734 | deg
|  |  |  | @ Cl=0.1, Cd= | 0.0049111
|  |  |  | @ Cl=0.4, Cd= | 0.004935
|  |  |  | @ Cl=0.6, Cd= | 0.0052022
alpha (deg) | Cl | Cd | Cm | Cl/Cd
-20 | -0.7647 | 0.25466 | 0.0585 | -3.0028
-19.5 | -0.7479 | 0.24771 | 0.0547 | -3.0193
-19 | -0.731 | 0.24077 | 0.0509 | -3.0361
-18.5 | -0.7146 | 0.23355 | 0.0471 | -3.0597
-18 | -0.701 | 0.22473 | 0.0432 | -3.1193
-17 | -0.6726 | 0.20756 | 0.0357 | -3.2405
-16.5 | -0.6563 | 0.20125 | 0.0324 | -3.2611
-15.5 | -0.6232 | 0.18907 | 0.0261 | -3.2961
-15 | -0.6072 | 0.18204 | 0.0231 | -3.3355
-14 | -0.6229 | 0.15133 | 0.0129 | -4.1162
-13.5 | -0.7129 | 0.11878 | -0.0017 | -6.0019
-13 | -0.7661 | 0.09936 | -0.0128 | -7.7103
-12.5 | -0.8605 | 0.07446 | -0.0305 | -11.5565
-12 | -0.9264 | 0.04882 | -0.0536 | -18.9758
-11.5 | -0.958 | 0.0374 | -0.0638 | -25.615
-11 | -0.9911 | 0.02566 | -0.064 | -38.6243
-10.5 | -0.9599 | 0.01613 | -0.0677 | -59.5102
-10 | -0.9024 | 0.01254 | -0.0685 | -71.9617
-9.5 | -0.8381 | 0.01075 | -0.0691 | -77.9628
-8.5 | -0.7111 | 0.00882 | -0.0691 | -80.6236
-8 | -0.6502 | 0.00784 | -0.0688 | -82.9337
-7.5 | -0.5921 | 0.00694 | -0.0679 | -85.317
-7 | -0.5355 | 0.00641 | -0.0666 | -83.5413
-6.5 | -0.4792 | 0.00613 | -0.0653 | -78.1729
-6 | -0.4215 | 0.00595 | -0.0644 | -70.8403
-5.5 | -0.3637 | 0.00567 | -0.0637 | -64.1446
-5 | -0.3055 | 0.0055 | -0.0632 | -55.5455
-4.5 | -0.2472 | 0.0054 | -0.0628 | -45.7778
-4 | -0.189 | 0.00526 | -0.0624 | -35.9316
-3.5 | -0.1307 | 0.00516 | -0.0621 | -25.3295
-3 | -0.0727 | 0.00508 | -0.0619 | -14.311
-2.5 | -0.0147 | 0.005 | -0.0617 | -2.94
-1.5 | 0.1014 | 0.00491 | -0.0615 | 20.6517
-1 | 0.1593 | 0.00486 | -0.0614 | 32.7778
-0.5 | 0.2172 | 0.00487 | -0.0613 | 44.5996
0 | 0.275 | 0.00486 | -0.0613 | 56.5844
0.5 | 0.3328 | 0.0049 | -0.0612 | 67.9184
1 | 0.3904 | 0.00493 | -0.0611 | 79.1886
1.5 | 0.4481 | 0.00496 | -0.0611 | 90.3427
2 | 0.5058 | 0.00502 | -0.061 | 100.757
2.5 | 0.5634 | 0.0051 | -0.0609 | 110.4706
3 | 0.6207 | 0.00526 | -0.0606 | 118.0038
3.5 | 0.678 | 0.00547 | -0.0603 | 123.9488
4 | 0.7352 | 0.00569 | -0.06 | 129.2091
4.5 | 0.7918 | 0.00596 | -0.0594 | 132.8523
5 | 0.8473 | 0.00625 | -0.0586 | 135.568
5.5 | 0.9019 | 0.00652 | -0.0574 | 138.3282
6 | 0.9587 | 0.00697 | -0.0568 | 137.5466
6.5 | 1.015 | 0.00751 | -0.0559 | 135.1531
7 | 1.0716 | 0.008 | -0.0551 | 133.95
7.5 | 1.128 | 0.00854 | -0.0541 | 132.0843
8 | 1.1839 | 0.00914 | -0.053 | 129.5295
8.5 | 1.2388 | 0.00989 | -0.0516 | 125.2578
9 | 1.2918 | 0.01089 | -0.0499 | 118.6226
9.5 | 1.3456 | 0.01174 | -0.0483 | 114.6167
10 | 1.3993 | 0.01257 | -0.0466 | 111.3206
10.5 | 1.4519 | 0.01351 | -0.0447 | 107.4685
11 | 1.5009 | 0.01484 | -0.0421 | 101.1388
11.5 | 1.545 | 0.01662 | -0.0389 | 92.9603
12 | 1.5764 | 0.01949 | -0.0342 | 80.8825
12.5 | 1.5875 | 0.02359 | -0.0275 | 67.2955
13 | 1.5663 | 0.0277 | -0.017 | 56.5451
13.5 | 1.5323 | 0.03301 | -0.0091 | 46.4193
14 | 1.4963 | 0.04084 | -0.0074 | 36.6381
14.5 | 1.4581 | 0.05229 | -0.0124 | 27.8849
15 | 1.4221 | 0.06694 | -0.0219 | 21.2444
15.5 | 1.3797 | 0.0847 | -0.0335 | 16.2893
16 | 1.3403 | 0.10231 | -0.0443 | 13.1004
16.5 | 1.2995 | 0.12048 | -0.0554 | 10.786
17 | 1.2562 | 0.13988 | -0.0677 | 8.9806
17.5 | 1.2178 | 0.15923 | -0.0803 | 7.6481

## 111. Re 10M Mach 0.50 (1)
BIGFOIL.COM POLAR EXPORT
HN-327
HN-327 |  |  |  | Cl Max: | 1.237 | at alpha= | 20 | deg
JavaFoil+Calcfoil stall+Eppler ext transition |  |  |  | L/D Max: | 158.75 | at alpha= | 5.5 | deg
Re: | 10000000 |  |  | Cd Min: | 0.00594 | at alpha= | 4 | deg
Mach: | 0.5 |  |  | Cl=0 at alpha= | -2.4627 | deg
|  |  |  | @ Cl=0.1, Cd= | 0.0064078
|  |  |  | @ Cl=0.4, Cd= | 0.0075973
|  |  |  | @ Cl=0.6, Cd= | 0.0064936
alpha (deg) | Cl | Cd | Cm | Cl/Cd
-20 | -0.909 | 0.14863 | -0.035 | -6.118
-19.5 | -0.884 | 0.14143 | -0.035 | -6.253
-19 | -0.857 | 0.13751 | -0.034 | -6.232
-18.5 | -0.83 | 0.13396 | -0.033 | -6.198
-18 | -0.804 | 0.12934 | -0.033 | -6.22
-17.5 | -0.78 | 0.1247 | -0.033 | -6.253
-17 | -0.757 | 0.123 | -0.034 | -6.152
-16.5 | -0.731 | 0.11704 | -0.034 | -6.242
-16 | -0.705 | 0.11201 | -0.033 | -6.29
-15.5 | -0.68 | 0.10421 | -0.034 | -6.525
-15 | -0.655 | 0.0968 | -0.034 | -6.771
-14.5 | -0.628 | 0.10398 | -0.033 | -6.041
-14 | -0.603 | 0.09656 | -0.033 | -6.241
-13.5 | -0.579 | 0.08761 | -0.034 | -6.604
-13 | -0.555 | 0.07981 | -0.036 | -6.952
-12.5 | -0.532 | 0.07197 | -0.038 | -7.392
-12 | -0.499 | 0.08383 | -0.031 | -5.953
-11.5 | -0.475 | 0.07408 | -0.033 | -6.408
-11 | -0.451 | 0.06578 | -0.036 | -6.863
-10.5 | -0.432 | 0.05447 | -0.041 | -7.939
-10 | -0.396 | 0.06698 | -0.031 | -5.912
-9.5 | -0.371 | 0.05929 | -0.033 | -6.266
-9 | -0.35 | 0.04994 | -0.039 | -7.009
-8.5 | -0.362 | 0.01778 | -0.056 | -20.366
-8 | -0.292 | 0.05165 | -0.032 | -5.662
-7.5 | -0.268 | 0.04601 | -0.035 | -5.822
-7 | -0.296 | 0.0087 | -0.063 | -33.989
-6.5 | -0.221 | 0.03467 | -0.044 | -6.361
-6 | -0.232 | 0.00752 | -0.064 | -30.893
-5.5 | -0.305 | 0.00775 | -0.064 | -39.331
-5 | -0.297 | 0.00737 | -0.064 | -40.284
-4.5 | -0.253 | 0.00711 | -0.064 | -35.61
-4 | -0.198 | 0.00682 | -0.065 | -28.96
-3.5 | -0.136 | 0.00671 | -0.065 | -20.267
-3 | -0.071 | 0.0066 | -0.065 | -10.791
-2.5 | -0.005 | 0.00639 | -0.065 | -0.786
-2 | 0.062 | 0.0063 | -0.066 | 9.823
-1.5 | 0.129 | 0.00649 | -0.066 | 19.876
-1 | 0.196 | 0.00686 | -0.066 | 28.618
-0.5 | 0.263 | 0.00745 | -0.066 | 35.353
0 | 0.331 | 0.00723 | -0.066 | 45.733
0.5 | 0.398 | 0.00761 | -0.067 | 52.245
1 | 0.464 | 0.00719 | -0.067 | 64.566
1.5 | 0.531 | 0.0068 | -0.067 | 78.082
2 | 0.598 | 0.0065 | -0.067 | 91.869
2.5 | 0.664 | 0.00629 | -0.068 | 105.548
3 | 0.729 | 0.00609 | -0.068 | 119.686
3.5 | 0.794 | 0.00599 | -0.068 | 132.533
4 | 0.857 | 0.00594 | -0.068 | 144.185
4.5 | 0.916 | 0.00597 | -0.068 | 153.414
5 | 0.969 | 0.00617 | -0.069 | 156.918
5.5 | 1.011 | 0.00637 | -0.069 | 158.75
6 | 1.017 | 0.00668 | -0.069 | 152.35
6.5 | 0.925 | 0.00724 | -0.069 | 127.683
7 | 0.634 | 0.00776 | -0.069 | 81.703
7.5 | 0.666 | 0.01154 | -0.069 | 57.694
8 | 0.702 | 0.00788 | -0.07 | 89.083
8.5 | 0.7 | 0.01846 | -0.066 | 37.935
9 | 0.762 | 0.01484 | -0.07 | 51.332
9.5 | 0.747 | 0.02358 | -0.065 | 31.662
10 | 0.677 | 0.07106 | -0.037 | 9.521
10.5 | 0.783 | 0.03314 | -0.062 | 23.635
11 | 0.742 | 0.07008 | -0.045 | 10.587
11.5 | 0.761 | 0.08264 | -0.04 | 9.211
12 | 0.811 | 0.06739 | -0.05 | 12.035
12.5 | 0.82 | 0.08478 | -0.043 | 9.672
13 | 0.85 | 0.09008 | -0.044 | 9.432
13.5 | 0.872 | 0.09204 | -0.042 | 9.479
14 | 0.902 | 0.09781 | -0.043 | 9.22
14.5 | 0.936 | 0.09921 | -0.046 | 9.438
15 | 0.959 | 0.11144 | -0.044 | 8.602
15.5 | 0.984 | 0.1092 | -0.043 | 9.007
16 | 1.02 | 0.10924 | -0.047 | 9.338
16.5 | 1.056 | 0.10964 | -0.049 | 9.628
17 | 1.077 | 0.12263 | -0.047 | 8.78
17.5 | 1.099 | 0.12417 | -0.046 | 8.852
18 | 1.135 | 0.12414 | -0.049 | 9.143
18.5 | 1.152 | 0.17803 | -0.046 | 6.47
19 | 1.198 | 0.13065 | -0.051 | 9.171
19.5 | 1.208 | 0.16622 | -0.046 | 7.265
20 | 1.237 | 0.17034 | -0.047 | 7.263

## 112. Re 10M Mach 0.50 (2)
BIGFOIL.COM POLAR EXPORT
HN-327
HN-327 |  |  |  | Cl Max: | 1.2653 | at alpha= | 7.5 | deg
XFOIL ncrit=9 |  |  |  | L/D Max: | 142.195 | at alpha= | 5.5 | deg
Re: | 10000000 |  |  | Cd Min: | 0.20119 | at alpha= | -15.5 | deg
Mach: | 0.5 |  |  | Cl=0 at alpha= | -2.3401 | deg
|  |  |  | @ Cl=0.1, Cd= | 0.0050107
|  |  |  | @ Cl=0.4, Cd= | 0.0050315
|  |  |  | @ Cl=0.6, Cd= | 0.0052445
alpha (deg) | Cl | Cd | Cm | Cl/Cd
-15.5 | -0.6478 | 0.20119 | 0.0293 | -3.2198
-15 | -0.6284 | 0.19364 | 0.0256 | -3.2452
-14.5 | -0.6105 | 0.18529 | 0.0219 | -3.2948
-14 | -0.594 | 0.1769 | 0.0184 | -3.3578
-13.5 | -0.5771 | 0.16878 | 0.015 | -3.4192
-13 | -0.5624 | 0.16037 | 0.0116 | -3.5069
-12.5 | -0.5493 | 0.15171 | 0.0083 | -3.6207
-12 | -0.536 | 0.14348 | 0.0051 | -3.7357
-11.5 | -0.5285 | 0.1338 | 0.0016 | -3.9499
-11 | -0.5211 | 0.12465 | -0.0019 | -4.1805
-10.5 | -0.5173 | 0.1149 | -0.0057 | -4.5022
-10 | -0.5095 | 0.1067 | -0.009 | -4.7751
-9.5 | -0.5057 | 0.09797 | -0.0127 | -5.1618
-9 | -0.507 | 0.08866 | -0.0169 | -5.7185
-8.5 | -0.5081 | 0.08017 | -0.0206 | -6.3378
-8 | -0.5136 | 0.07179 | -0.0243 | -7.1542
-7.5 | -0.5056 | 0.06078 | -0.0364 | -8.3185
-7 | -0.4981 | 0.04553 | -0.0604 | -10.94
-6.5 | -0.4586 | 0.02861 | -0.0826 | -16.0294
-6 | -0.4583 | 0.01796 | -0.0813 | -25.5178
-5.5 | -0.429 | 0.00889 | -0.0786 | -48.2565
-5 | -0.365 | 0.00634 | -0.0756 | -57.571
-4.5 | -0.2946 | 0.0058 | -0.0736 | -50.7931
-4 | -0.2249 | 0.00557 | -0.0721 | -40.377
-3.5 | -0.1563 | 0.00537 | -0.071 | -29.1061
-3 | -0.0883 | 0.00525 | -0.0701 | -16.819
-2.5 | -0.0213 | 0.00513 | -0.0694 | -4.152
-2 | 0.0453 | 0.00506 | -0.0689 | 8.9526
-1.5 | 0.1119 | 0.005 | -0.0685 | 22.38
-1 | 0.1777 | 0.00497 | -0.0682 | 35.7545
-0.5 | 0.2435 | 0.00497 | -0.0679 | 48.994
0 | 0.3092 | 0.00497 | -0.0677 | 62.2133
0.5 | 0.3748 | 0.00502 | -0.0675 | 74.6614
1 | 0.4404 | 0.00505 | -0.0673 | 87.2079
1.5 | 0.5061 | 0.00511 | -0.067 | 99.0411
2 | 0.5722 | 0.00519 | -0.0666 | 110.2505
2.5 | 0.6385 | 0.00532 | -0.0661 | 120.0188
3 | 0.7047 | 0.00552 | -0.0653 | 127.663
3.5 | 0.7713 | 0.00579 | -0.0644 | 133.2124
4 | 0.8385 | 0.00608 | -0.0632 | 137.9112
4.5 | 0.9052 | 0.00645 | -0.0617 | 140.3411
5 | 0.9707 | 0.00688 | -0.0594 | 141.0901
5.5 | 1.0366 | 0.00729 | -0.0567 | 142.1948
6 | 1.1053 | 0.008 | -0.0541 | 138.1625
6.5 | 1.1754 | 0.00878 | -0.0508 | 133.8724
7 | 1.2386 | 0.01059 | -0.0453 | 116.9594
7.5 | 1.2653 | 0.01588 | -0.0355 | 79.6788
8 | 1.2568 | 0.02327 | -0.0252 | 54.0095
8.5 | 1.222 | 0.02922 | -0.0141 | 41.8207
9 | 1.178 | 0.03641 | -0.0092 | 32.3537
9.5 | 1.1417 | 0.04715 | -0.0145 | 24.2142
10 | 1.1131 | 0.06184 | -0.0265 | 17.9997
10.5 | 1.0859 | 0.07772 | -0.0375 | 13.972
11 | 1.0604 | 0.09237 | -0.0465 | 11.4799
11.5 | 1.0388 | 0.10668 | -0.0555 | 9.7375
12 | 1.0219 | 0.12097 | -0.0646 | 8.4475
12.5 | 1.0095 | 0.13539 | -0.0738 | 7.4562

## 113. Re 12M Mach 0.00 (1)
BIGFOIL.COM POLAR EXPORT
HN-327
HN-327 |  |  |  | Cl Max: | 1.069 | at alpha= | 8.5 | deg
JavaFoil+Calcfoil stall+Eppler ext transition |  |  |  | L/D Max: | 179.458 | at alpha= | 6.5 | deg
Re: | 12000000 |  |  | Cd Min: | 0.00537 | at alpha= | 4.5 | deg
Mach: | 0 |  |  | Cl=0 at alpha= | -2.4655 | deg
|  |  |  | @ Cl=0.1, Cd= | 0.00652
|  |  |  | @ Cl=0.4, Cd= | 0.0067234
|  |  |  | @ Cl=0.6, Cd= | 0.0057858
alpha (deg) | Cl | Cd | Cm | Cl/Cd
-14.5 | -0.358 | 0.09537 | -0.028 | -3.754
-14 | -0.377 | 0.08953 | -0.029 | -4.212
-13.5 | -0.396 | 0.08468 | -0.029 | -4.673
-13 | -0.414 | 0.07856 | -0.03 | -5.276
-12.5 | -0.432 | 0.07381 | -0.031 | -5.851
-12 | -0.447 | 0.06996 | -0.031 | -6.393
-11.5 | -0.461 | 0.06515 | -0.032 | -7.081
-11 | -0.474 | 0.05927 | -0.033 | -7.998
-10.5 | -0.485 | 0.0524 | -0.036 | -9.258
-10 | -0.52 | 0.0281 | -0.045 | -18.505
-9.5 | -0.574 | 0.00904 | -0.053 | -63.536
-9 | -0.567 | 0.00735 | -0.054 | -77.082
-8.5 | -0.548 | 0.00737 | -0.054 | -74.421
-8 | -0.525 | 0.00715 | -0.054 | -73.35
-7.5 | -0.495 | 0.0075 | -0.054 | -66.1
-7 | -0.461 | 0.00722 | -0.055 | -63.907
-6.5 | -0.422 | 0.00703 | -0.055 | -60.072
-6 | -0.379 | 0.00686 | -0.055 | -55.212
-5.5 | -0.332 | 0.00672 | -0.055 | -49.414
-5 | -0.282 | 0.0066 | -0.055 | -42.776
-4.5 | -0.23 | 0.00647 | -0.056 | -35.491
-4 | -0.175 | 0.00632 | -0.056 | -27.725
-3.5 | -0.119 | 0.00629 | -0.056 | -18.948
-3 | -0.062 | 0.00615 | -0.056 | -10.09
-2.5 | -0.004 | 0.00607 | -0.057 | -0.719
-2 | 0.054 | 0.00629 | -0.057 | 8.529
-1.5 | 0.112 | 0.00658 | -0.057 | 17.009
-1 | 0.17 | 0.00736 | -0.057 | 23.126
-0.5 | 0.228 | 0.00704 | -0.057 | 32.424
0 | 0.286 | 0.00751 | -0.058 | 38.119
0.5 | 0.344 | 0.0071 | -0.058 | 48.549
1 | 0.402 | 0.00671 | -0.058 | 60.019
1.5 | 0.46 | 0.00636 | -0.058 | 72.363
2 | 0.518 | 0.00609 | -0.058 | 85.066
2.5 | 0.576 | 0.00587 | -0.059 | 98.013
3 | 0.633 | 0.00567 | -0.059 | 111.569
3.5 | 0.69 | 0.00554 | -0.059 | 124.527
4 | 0.746 | 0.00544 | -0.059 | 137.113
4.5 | 0.801 | 0.00537 | -0.059 | 148.994
5 | 0.854 | 0.00544 | -0.059 | 156.857
5.5 | 0.904 | 0.00548 | -0.06 | 164.952
6 | 0.949 | 0.00551 | -0.06 | 172.221
6.5 | 0.987 | 0.0055 | -0.06 | 179.458
7 | 1.02 | 0.00577 | -0.06 | 176.829
7.5 | 1.045 | 0.00593 | -0.06 | 176.055
8 | 1.061 | 0.00607 | -0.061 | 174.7
8.5 | 1.069 | 0.00627 | -0.061 | 170.592
9 | 1.068 | 0.00643 | -0.061 | 166.177
9.5 | 1.059 | 0.00659 | -0.061 | 160.719
10 | 1.041 | 0.0066 | -0.061 | 157.725
10.5 | 1.016 | 0.00679 | -0.061 | 149.663
11 | 0.984 | 0.00704 | -0.061 | 139.791
11.5 | 0.94 | 0.01411 | -0.061 | 66.625
12 | 0.886 | 0.01607 | -0.06 | 55.138
12.5 | 0.824 | 0.02011 | -0.059 | 40.957
13 | 0.755 | 0.02881 | -0.056 | 26.221
13.5 | 0.688 | 0.04277 | -0.053 | 16.095

## 114. Re 12M Mach 0.00 (2)
BIGFOIL.COM POLAR EXPORT
HN-327
HN-327 |  |  |  | Cl Max: | 1.8001 | at alpha= | 15 | deg
XFOIL ncrit=9 |  |  |  | L/D Max: | 140.655 | at alpha= | 6 | deg
Re: | 12000000 |  |  | Cd Min: | 0.01841 | at alpha= | 15 | deg
Mach: | 0 |  |  | Cl=0 at alpha= | -2.3779 | deg
|  |  |  | @ Cl=0.1, Cd= | 0.0048694
|  |  |  | @ Cl=0.4, Cd= | 0.0049081
|  |  |  | @ Cl=0.6, Cd= | 0.0051816
alpha (deg) | Cl | Cd | Cm | Cl/Cd
-13.5 | -1.2397 | 0.01376 | -0.056 | -90.0945
-13 | -1.1923 | 0.01264 | -0.0553 | -94.3275
-12.5 | -1.1359 | 0.01177 | -0.0562 | -96.5081
-12 | -1.0784 | 0.01099 | -0.0572 | -98.1256
-11.5 | -1.0201 | 0.01035 | -0.0583 | -98.5604
-11 | -0.9616 | 0.0097 | -0.0593 | -99.134
-10.5 | -0.9024 | 0.00915 | -0.0605 | -98.623
-10 | -0.8425 | 0.00861 | -0.0617 | -97.8513
-9 | -0.7275 | 0.0076 | -0.0629 | -95.7237
-8.5 | -0.6715 | 0.00713 | -0.063 | -94.1795
-8 | -0.6171 | 0.00661 | -0.0628 | -93.3585
-7.5 | -0.5646 | 0.00614 | -0.062 | -91.9544
-7 | -0.5119 | 0.00596 | -0.0612 | -85.8893
-6.5 | -0.4577 | 0.0058 | -0.0608 | -78.9138
-6 | -0.4029 | 0.00565 | -0.0606 | -71.3097
-5.5 | -0.3478 | 0.00542 | -0.0603 | -64.1697
-5 | -0.2923 | 0.00533 | -0.0602 | -54.8405
-4.5 | -0.2367 | 0.00526 | -0.06 | -45
-4 | -0.1811 | 0.00516 | -0.0599 | -35.0969
-3.5 | -0.1253 | 0.00508 | -0.0598 | -24.6654
-3 | -0.0695 | 0.00501 | -0.0597 | -13.8723
-2.5 | -0.0137 | 0.00495 | -0.0597 | -2.7677
-2 | 0.0424 | 0.00491 | -0.0596 | 8.6354
-1.5 | 0.0982 | 0.00487 | -0.0596 | 20.1643
-1 | 0.1541 | 0.00485 | -0.0595 | 31.7732
-0.5 | 0.2101 | 0.00485 | -0.0595 | 43.3196
0 | 0.2659 | 0.00485 | -0.0595 | 54.8247
0.5 | 0.3218 | 0.00486 | -0.0595 | 66.214
1 | 0.3775 | 0.0049 | -0.0595 | 77.0408
1.5 | 0.4332 | 0.00492 | -0.0595 | 88.0488
2 | 0.4887 | 0.005 | -0.0595 | 97.74
2.5 | 0.5442 | 0.00508 | -0.0594 | 107.126
3 | 0.5995 | 0.00518 | -0.0593 | 115.7336
3.5 | 0.6545 | 0.00535 | -0.0592 | 122.3364
4 | 0.7095 | 0.00554 | -0.0591 | 128.0686
4.5 | 0.7638 | 0.0058 | -0.0588 | 131.6897
5 | 0.8178 | 0.00606 | -0.0585 | 134.9505
5.5 | 0.8708 | 0.00628 | -0.0579 | 138.6624
6 | 0.9227 | 0.00656 | -0.0571 | 140.6555
6.5 | 0.9767 | 0.00695 | -0.0568 | 140.5324
7 | 1.0298 | 0.00743 | -0.0563 | 138.6003
7.5 | 1.0829 | 0.00789 | -0.0559 | 137.2497
8 | 1.1357 | 0.00837 | -0.0554 | 135.687
8.5 | 1.1878 | 0.00891 | -0.0548 | 133.3109
9 | 1.2394 | 0.00947 | -0.0542 | 130.8765
9.5 | 1.2907 | 0.01003 | -0.0536 | 128.6839
10 | 1.3416 | 0.01058 | -0.053 | 126.8053
10.5 | 1.3921 | 0.01115 | -0.0523 | 124.852
11 | 1.4416 | 0.01178 | -0.0516 | 122.3769
11.5 | 1.4909 | 0.01238 | -0.0508 | 120.4281
12 | 1.539 | 0.01308 | -0.0499 | 117.6606
12.5 | 1.5865 | 0.01377 | -0.0489 | 115.2142
13 | 1.6326 | 0.01455 | -0.0477 | 112.2062
13.5 | 1.6773 | 0.01539 | -0.0464 | 108.9864
14 | 1.7207 | 0.01628 | -0.045 | 105.6941
14.5 | 1.7618 | 0.01729 | -0.0432 | 101.8971
15 | 1.8001 | 0.01841 | -0.0411 | 97.7784

## 115. Re 12M Mach 0.10 (1)
BIGFOIL.COM POLAR EXPORT
HN-327
HN-327 |  |  |  | Cl Max: | 1.065 | at alpha= | 8.5 | deg
JavaFoil+Calcfoil stall+Eppler ext transition |  |  |  | L/D Max: | 175.919 | at alpha= | 7 | deg
Re: | 12000000 |  |  | Cd Min: | 0.00539 | at alpha= | 4.5 | deg
Mach: | 0.1 |  |  | Cl=0 at alpha= | -2.4655 | deg
|  |  |  | @ Cl=0.1, Cd= | 0.00654
|  |  |  | @ Cl=0.4, Cd= | 0.0067469
|  |  |  | @ Cl=0.6, Cd= | 0.0058163
alpha (deg) | Cl | Cd | Cm | Cl/Cd
-14 | -0.342 | 0.09144 | -0.028 | -3.738
-13.5 | -0.363 | 0.08599 | -0.029 | -4.224
-13 | -0.385 | 0.08039 | -0.029 | -4.783
-12.5 | -0.405 | 0.0752 | -0.03 | -5.386
-12 | -0.424 | 0.07075 | -0.031 | -5.993
-11.5 | -0.441 | 0.06588 | -0.032 | -6.7
-11 | -0.457 | 0.06022 | -0.033 | -7.588
-10.5 | -0.468 | 0.05568 | -0.034 | -8.414
-10 | -0.488 | 0.04155 | -0.04 | -11.745
-9.5 | -0.554 | 0.0104 | -0.052 | -53.246
-9 | -0.56 | 0.00747 | -0.054 | -74.908
-8.5 | -0.544 | 0.00745 | -0.054 | -72.987
-8 | -0.522 | 0.00718 | -0.054 | -72.677
-7.5 | -0.494 | 0.00701 | -0.055 | -70.494
-7 | -0.461 | 0.00731 | -0.055 | -63.077
-6.5 | -0.423 | 0.0071 | -0.055 | -59.555
-6 | -0.38 | 0.00689 | -0.055 | -55.147
-5.5 | -0.333 | 0.00673 | -0.056 | -49.487
-5 | -0.283 | 0.0066 | -0.056 | -42.938
-4.5 | -0.231 | 0.00646 | -0.056 | -35.717
-4 | -0.176 | 0.00637 | -0.056 | -27.596
-3.5 | -0.12 | 0.00632 | -0.056 | -18.941
-3 | -0.062 | 0.00617 | -0.057 | -10.1
-2.5 | -0.004 | 0.0061 | -0.057 | -0.719
-2 | 0.054 | 0.00631 | -0.057 | 8.55
-1.5 | 0.112 | 0.0066 | -0.057 | 17.036
-1 | 0.171 | 0.00736 | -0.057 | 23.219
-0.5 | 0.229 | 0.00705 | -0.058 | 32.535
0 | 0.288 | 0.00753 | -0.058 | 38.217
0.5 | 0.346 | 0.00711 | -0.058 | 48.681
1 | 0.404 | 0.00672 | -0.058 | 60.205
1.5 | 0.463 | 0.00637 | -0.058 | 72.594
2 | 0.521 | 0.0061 | -0.059 | 85.33
2.5 | 0.579 | 0.00589 | -0.059 | 98.32
3 | 0.636 | 0.00569 | -0.059 | 111.911
3.5 | 0.693 | 0.00555 | -0.059 | 124.885
4 | 0.75 | 0.00545 | -0.059 | 137.482
4.5 | 0.805 | 0.00539 | -0.06 | 149.347
5 | 0.858 | 0.00547 | -0.06 | 156.911
5.5 | 0.908 | 0.0055 | -0.06 | 165.117
6 | 0.952 | 0.00553 | -0.06 | 172.267
6.5 | 0.991 | 0.00565 | -0.06 | 175.413
7 | 1.022 | 0.00581 | -0.06 | 175.919
7.5 | 1.045 | 0.00597 | -0.061 | 175.025
8 | 1.06 | 0.00612 | -0.061 | 173.169
8.5 | 1.065 | 0.00632 | -0.061 | 168.477
9 | 1.06 | 0.00649 | -0.061 | 163.365
9.5 | 1.046 | 0.00666 | -0.061 | 157.2
10 | 1.024 | 0.0067 | -0.061 | 152.752
10.5 | 0.993 | 0.00689 | -0.062 | 144.191
11 | 0.952 | 0.01211 | -0.062 | 78.618
11.5 | 0.902 | 0.01462 | -0.061 | 61.69
12 | 0.839 | 0.01722 | -0.06 | 48.724
12.5 | 0.767 | 0.02343 | -0.058 | 32.737
13 | 0.692 | 0.03581 | -0.054 | 19.321
13.5 | 0.624 | 0.05213 | -0.051 | 11.964

## 116. Re 12M Mach 0.10 (2)
BIGFOIL.COM POLAR EXPORT
HN-327
HN-327 |  |  |  | Cl Max: | 1.732 | at alpha= | 14 | deg
XFOIL ncrit=9 |  |  |  | L/D Max: | 140.682 | at alpha= | 6 | deg
Re: | 12000000 |  |  | Cd Min: | 0.1796 | at alpha= | -15 | deg
Mach: | 0.1 |  |  | Cl=0 at alpha= | -2.3768 | deg
|  |  |  | @ Cl=0.1, Cd= | 0.0048695
|  |  |  | @ Cl=0.4, Cd= | 0.0049173
|  |  |  | @ Cl=0.6, Cd= | 0.0051843
alpha (deg) | Cl | Cd | Cm | Cl/Cd
-15 | -0.6065 | 0.1796 | 0.023 | -3.3769
-14.5 | -0.5946 | 0.17182 | 0.0199 | -3.4606
-14 | -0.5852 | 0.16357 | 0.0169 | -3.5777
-12.5 | -1.1488 | 0.01252 | -0.0582 | -91.7572
-12 | -1.0907 | 0.01151 | -0.059 | -94.7611
-11.5 | -1.0316 | 0.01072 | -0.0599 | -96.2313
-11 | -0.9721 | 0.01 | -0.0608 | -97.21
-10.5 | -0.9119 | 0.0094 | -0.0618 | -97.0106
-10 | -0.851 | 0.00882 | -0.0629 | -96.4853
-9 | -0.7341 | 0.00774 | -0.0639 | -94.845
-8.5 | -0.6774 | 0.00725 | -0.0639 | -93.4345
-8 | -0.6222 | 0.00674 | -0.0636 | -92.3145
-7.5 | -0.5692 | 0.0062 | -0.0628 | -91.8065
-7 | -0.5161 | 0.00599 | -0.0619 | -86.1603
-6.5 | -0.4613 | 0.00582 | -0.0614 | -79.2612
-5.5 | -0.3504 | 0.00545 | -0.0608 | -64.2936
-5 | -0.2945 | 0.00534 | -0.0606 | -55.1498
-4.5 | -0.2384 | 0.00528 | -0.0604 | -45.1515
-4 | -0.1824 | 0.00516 | -0.0603 | -35.3488
-3.5 | -0.1262 | 0.00508 | -0.0602 | -24.8425
-3 | -0.0701 | 0.00502 | -0.06 | -13.9641
-2.5 | -0.0139 | 0.00495 | -0.06 | -2.8081
-2 | 0.0425 | 0.00491 | -0.0599 | 8.6558
-1.5 | 0.0987 | 0.00487 | -0.0599 | 20.2669
-1 | 0.1549 | 0.00485 | -0.0598 | 31.9381
-0.5 | 0.2111 | 0.00485 | -0.0598 | 43.5258
0 | 0.2673 | 0.00486 | -0.0598 | 55
0.5 | 0.3236 | 0.00486 | -0.0598 | 66.5844
1 | 0.3796 | 0.00491 | -0.0598 | 77.3116
1.5 | 0.4356 | 0.00493 | -0.0598 | 88.357
2 | 0.4914 | 0.005 | -0.0597 | 98.28
2.5 | 0.5473 | 0.00508 | -0.0597 | 107.7362
3 | 0.6029 | 0.00519 | -0.0596 | 116.1657
3.5 | 0.6583 | 0.00536 | -0.0594 | 122.8172
4 | 0.7136 | 0.00555 | -0.0592 | 128.5766
4.5 | 0.7684 | 0.00581 | -0.059 | 132.2547
5 | 0.8227 | 0.00608 | -0.0586 | 135.3125
5.5 | 0.8761 | 0.00632 | -0.058 | 138.6234
6 | 0.9285 | 0.0066 | -0.0571 | 140.6818
6.5 | 0.9829 | 0.00699 | -0.0567 | 140.6152
7 | 1.0364 | 0.00749 | -0.0562 | 138.3712
7.5 | 1.09 | 0.00796 | -0.0557 | 136.9347
8 | 1.1433 | 0.00844 | -0.0551 | 135.4621
8.5 | 1.1959 | 0.00901 | -0.0545 | 132.7303
9.5 | 1.2999 | 0.01017 | -0.053 | 127.8171
10 | 1.3515 | 0.01074 | -0.0523 | 125.838
10.5 | 1.4025 | 0.01133 | -0.0515 | 123.7864
11 | 1.4526 | 0.012 | -0.0506 | 121.05
11.5 | 1.5025 | 0.01263 | -0.0496 | 118.9628
12 | 1.551 | 0.01338 | -0.0485 | 115.9193
12.5 | 1.5989 | 0.01413 | -0.0473 | 113.1564
13 | 1.6452 | 0.01498 | -0.0459 | 109.8264
13.5 | 1.6898 | 0.01594 | -0.0442 | 106.01
14 | 1.732 | 0.01702 | -0.0423 | 101.7626

## 117. Re 12M Mach 0.25 (1)
BIGFOIL.COM POLAR EXPORT
HN-327
HN-327 |  |  |  | Cl Max: | 1.043 | at alpha= | 7.5 | deg
JavaFoil+Calcfoil stall+Eppler ext transition |  |  |  | L/D Max: | 174.262 | at alpha= | 7 | deg
Re: | 12000000 |  |  | Cd Min: | 0.00548 | at alpha= | 4.5 | deg
Mach: | 0.25 |  |  | Cl=0 at alpha= | -2.4583 | deg
|  |  |  | @ Cl=0.1, Cd= | 0.0065861
|  |  |  | @ Cl=0.4, Cd= | 0.06884
|  |  |  | @ Cl=0.6, Cd= | 0.06884
alpha (deg) | Cl | Cd | Cm | Cl/Cd
-13.5 | -0.062 | 0.08762 | -0.029 | -0.706
-13 | -0.059 | 0.08547 | -0.029 | -0.69
-12.5 | -0.14 | 0.08161 | -0.028 | -1.718
-12 | -0.206 | 0.07695 | -0.029 | -2.681
-11.5 | -0.26 | 0.07153 | -0.029 | -3.64
-11 | -0.308 | 0.0657 | -0.031 | -4.69
-10.5 | -0.35 | 0.0601 | -0.033 | -5.822
-10 | -0.384 | 0.05514 | -0.034 | -6.964
-9.5 | -0.404 | 0.04896 | -0.036 | -8.259
-9 | -0.422 | 0.04032 | -0.04 | -10.454
-8.5 | -0.501 | 0.00864 | -0.055 | -58.011
-8 | -0.496 | 0.00752 | -0.056 | -66.014
-7.5 | -0.48 | 0.00722 | -0.056 | -66.512
-7 | -0.455 | 0.00751 | -0.056 | -60.613
-6.5 | -0.422 | 0.00724 | -0.057 | -58.366
-6 | -0.383 | 0.00704 | -0.057 | -54.432
-5.5 | -0.338 | 0.00686 | -0.057 | -49.273
-5 | -0.289 | 0.00668 | -0.057 | -43.222
-4.5 | -0.236 | 0.00655 | -0.058 | -35.996
-4 | -0.18 | 0.00644 | -0.058 | -28.007
-3.5 | -0.123 | 0.00638 | -0.058 | -19.252
-3 | -0.064 | 0.00622 | -0.058 | -10.297
-2.5 | -0.005 | 0.00613 | -0.058 | -0.735
-2 | 0.055 | 0.00635 | -0.059 | 8.727
-1.5 | 0.116 | 0.00667 | -0.059 | 17.309
-1 | 0.176 | 0.00654 | -0.059 | 26.87
-0.5 | 0.236 | 0.00713 | -0.059 | 33.065
0 | 0.296 | 0.00763 | -0.059 | 38.785
0.5 | 0.356 | 0.0072 | -0.06 | 49.384
1 | 0.416 | 0.0068 | -0.06 | 61.142
1.5 | 0.475 | 0.00644 | -0.06 | 73.764
2 | 0.535 | 0.00617 | -0.06 | 86.708
2.5 | 0.594 | 0.00595 | -0.06 | 99.951
3 | 0.654 | 0.00575 | -0.061 | 113.688
3.5 | 0.712 | 0.00562 | -0.061 | 126.765
4 | 0.77 | 0.00552 | -0.061 | 139.433
4.5 | 0.826 | 0.00548 | -0.061 | 150.822
5 | 0.879 | 0.00557 | -0.061 | 158.003
5.5 | 0.93 | 0.00561 | -0.062 | 165.743
6 | 0.972 | 0.00565 | -0.062 | 171.971
6.5 | 1.007 | 0.00584 | -0.062 | 172.359
7 | 1.031 | 0.00591 | -0.062 | 174.262
7.5 | 1.043 | 0.00622 | -0.062 | 167.567
8 | 1.041 | 0.00642 | -0.062 | 162.135
8.5 | 1.023 | 0.00668 | -0.063 | 153.139
9 | 0.989 | 0.00688 | -0.063 | 143.786
9.5 | 0.938 | 0.00711 | -0.063 | 131.897
10 | 0.871 | 0.00729 | -0.063 | 119.423
10.5 | 0.783 | 0.01412 | -0.063 | 55.49
11 | 0.671 | 0.01761 | -0.061 | 38.096
11.5 | 0.545 | 0.02799 | -0.057 | 19.463
12 | 0.417 | 0.04965 | -0.051 | 8.408
12.5 | 0.302 | 0.06884 | -0.045 | 4.389

## 118. Re 12M Mach 0.25 (2)
BIGFOIL.COM POLAR EXPORT
HN-327
HN-327 |  |  |  | Cl Max: | 1.6139 | at alpha= | 12.5 | deg
XFOIL ncrit=9 |  |  |  | L/D Max: | 142.115 | at alpha= | 6 | deg
Re: | 12000000 |  |  | Cd Min: | 0.20122 | at alpha= | -16.5 | deg
Mach: | 0.25 |  |  | Cl=0 at alpha= | -2.3696 | deg
|  |  |  | @ Cl=0.1, Cd= | 0.0048908
|  |  |  | @ Cl=0.4, Cd= | 0.0049263
|  |  |  | @ Cl=0.6, Cd= | 0.0051972
alpha (deg) | Cl | Cd | Cm | Cl/Cd
-16.5 | -0.6582 | 0.20122 | 0.0329 | -3.271
-16 | -0.6431 | 0.19426 | 0.0296 | -3.3105
-15 | -0.6086 | 0.18227 | 0.0236 | -3.339
-14.5 | -0.6428 | 0.1562 | 0.0155 | -4.1152
-14 | -0.6743 | 0.1374 | 0.0077 | -4.9076
-13.5 | -0.7999 | 0.10145 | -0.0124 | -7.8847
-13 | -0.8844 | 0.07851 | -0.0286 | -11.2648
-12.5 | -0.9426 | 0.06014 | -0.0436 | -15.6734
-12 | -0.975 | 0.04067 | -0.0642 | -23.9734
-11.5 | -1.0149 | 0.03035 | -0.0652 | -33.4399
-11 | -1.0103 | 0.01873 | -0.0687 | -53.9402
-10.5 | -0.9613 | 0.01338 | -0.0698 | -71.846
-10 | -0.8991 | 0.01114 | -0.0701 | -80.7092
-9.5 | -0.8332 | 0.00978 | -0.0706 | -85.1943
-9 | -0.7717 | 0.00892 | -0.0701 | -86.5135
-8.5 | -0.7111 | 0.00816 | -0.0694 | -87.1446
-8 | -0.6515 | 0.0075 | -0.0686 | -86.8667
-7.5 | -0.595 | 0.0068 | -0.0673 | -87.5
-7 | -0.5395 | 0.00627 | -0.0657 | -86.0447
-6.5 | -0.4819 | 0.006 | -0.0648 | -80.3167
-6 | -0.4236 | 0.00581 | -0.0641 | -72.9088
-5.5 | -0.3652 | 0.0056 | -0.0635 | -65.2143
-5 | -0.3068 | 0.00541 | -0.063 | -56.7098
-4 | -0.1899 | 0.00522 | -0.0623 | -36.3793
-3.5 | -0.1315 | 0.00513 | -0.0621 | -25.6335
-3 | -0.0733 | 0.00504 | -0.0619 | -14.5437
-2.5 | -0.0152 | 0.00496 | -0.0617 | -3.0645
-2 | 0.0431 | 0.00493 | -0.0616 | 8.7424
-1.5 | 0.1012 | 0.00489 | -0.0615 | 20.6953
-1 | 0.1592 | 0.00485 | -0.0614 | 32.8247
-0.5 | 0.2172 | 0.00486 | -0.0613 | 44.6914
0 | 0.2751 | 0.00487 | -0.0613 | 56.4887
0.5 | 0.3331 | 0.00488 | -0.0613 | 68.2582
1 | 0.3909 | 0.00492 | -0.0612 | 79.4512
1.5 | 0.4486 | 0.00496 | -0.0611 | 90.4435
2 | 0.5064 | 0.00502 | -0.0611 | 100.8765
2.5 | 0.5642 | 0.00511 | -0.061 | 110.411
3 | 0.6217 | 0.00525 | -0.0608 | 118.419
3.5 | 0.679 | 0.00544 | -0.0605 | 124.8162
4 | 0.7366 | 0.00563 | -0.0602 | 130.8348
4.5 | 0.7933 | 0.00593 | -0.0597 | 133.7774
5 | 0.85 | 0.0062 | -0.0591 | 137.0968
5.5 | 0.9054 | 0.00649 | -0.0582 | 139.5069
6 | 0.9607 | 0.00676 | -0.0571 | 142.1154
6.5 | 1.0169 | 0.00731 | -0.0563 | 139.1108
7 | 1.0737 | 0.00779 | -0.0555 | 137.8306
7.5 | 1.1303 | 0.0083 | -0.0545 | 136.1807
8 | 1.1863 | 0.00891 | -0.0534 | 133.1425
8.5 | 1.2412 | 0.00966 | -0.052 | 128.4886
9 | 1.2965 | 0.01035 | -0.0507 | 125.2657
9.5 | 1.3511 | 0.01112 | -0.0491 | 121.5018
10 | 1.4055 | 0.01189 | -0.0475 | 118.2086
10.5 | 1.4589 | 0.01276 | -0.0457 | 114.3339
11 | 1.5095 | 0.01394 | -0.0433 | 108.2855
11.5 | 1.5567 | 0.01545 | -0.0405 | 100.7573
12 | 1.5939 | 0.01786 | -0.0363 | 89.2441
12.5 | 1.6139 | 0.02148 | -0.0304 | 75.135
13 | 1.6057 | 0.02583 | -0.0213 | 62.1642
13.5 | 1.5722 | 0.03027 | -0.011 | 51.9392
14 | 1.5366 | 0.03691 | -0.0066 | 41.631
14.5 | 1.4982 | 0.0468 | -0.0087 | 32.0128
15 | 1.4631 | 0.05979 | -0.0163 | 24.4706
15.5 | 1.4228 | 0.07635 | -0.0273 | 18.6352
16 | 1.386 | 0.09322 | -0.038 | 14.8681
16.5 | 1.3472 | 0.1107 | -0.0486 | 12.1698
17 | 1.3049 | 0.12933 | -0.0603 | 10.0897
17.5 | 1.2662 | 0.14795 | -0.0724 | 8.5583

## 119. Re 12M Mach 0.50 (1)
BIGFOIL.COM POLAR EXPORT
HN-327
HN-327 |  |  |  | Cl Max: | 1.236 | at alpha= | 20 | deg
JavaFoil+Calcfoil stall+Eppler ext transition |  |  |  | L/D Max: | 162.067 | at alpha= | 5.5 | deg
Re: | 12000000 |  |  | Cd Min: | 0.00588 | at alpha= | 4 | deg
Mach: | 0.5 |  |  | Cl=0 at alpha= | -2.4627 | deg
|  |  |  | @ Cl=0.1, Cd= | 0.0063721
|  |  |  | @ Cl=0.4, Cd= | 0.0075964
|  |  |  | @ Cl=0.6, Cd= | 0.0064827
alpha (deg) | Cl | Cd | Cm | Cl/Cd
-20 | -0.909 | 0.1518 | -0.035 | -5.989
-19.5 | -0.885 | 0.13824 | -0.036 | -6.405
-19 | -0.859 | 0.13468 | -0.035 | -6.376
-18.5 | -0.831 | 0.13138 | -0.034 | -6.328
-18 | -0.805 | 0.12657 | -0.033 | -6.362
-17.5 | -0.781 | 0.11942 | -0.034 | -6.538
-17 | -0.757 | 0.12079 | -0.034 | -6.269
-16.5 | -0.732 | 0.1149 | -0.034 | -6.369
-16 | -0.705 | 0.10986 | -0.034 | -6.418
-15.5 | -0.681 | 0.10169 | -0.034 | -6.699
-15 | -0.657 | 0.09416 | -0.035 | -6.981
-14.5 | -0.628 | 0.10234 | -0.033 | -6.141
-14 | -0.603 | 0.09503 | -0.033 | -6.349
-13.5 | -0.58 | 0.0857 | -0.035 | -6.763
-13 | -0.557 | 0.07742 | -0.037 | -7.19
-12.5 | -0.535 | 0.06843 | -0.039 | -7.821
-12 | -0.499 | 0.08255 | -0.032 | -6.049
-11.5 | -0.475 | 0.07309 | -0.034 | -6.504
-11 | -0.453 | 0.06437 | -0.037 | -7.03
-10.5 | -0.437 | 0.0503 | -0.043 | -8.681
-10 | -0.396 | 0.06613 | -0.031 | -5.991
-9.5 | -0.372 | 0.05851 | -0.034 | -6.357
-9 | -0.352 | 0.04803 | -0.041 | -7.324
-8.5 | -0.374 | 0.01276 | -0.059 | -29.343
-8 | -0.293 | 0.05105 | -0.032 | -5.734
-7.5 | -0.269 | 0.04488 | -0.037 | -5.986
-7 | -0.297 | 0.00761 | -0.063 | -38.993
-6.5 | -0.239 | 0.01745 | -0.055 | -13.72
-6 | -0.232 | 0.00743 | -0.064 | -31.266
-5.5 | -0.305 | 0.00758 | -0.064 | -40.196
-5 | -0.297 | 0.00729 | -0.064 | -40.728
-4.5 | -0.253 | 0.00698 | -0.064 | -36.294
-4 | -0.198 | 0.00678 | -0.065 | -29.167
-3.5 | -0.136 | 0.00664 | -0.065 | -20.469
-3 | -0.071 | 0.00655 | -0.065 | -10.883
-2.5 | -0.005 | 0.00634 | -0.065 | -0.793
-2 | 0.062 | 0.00627 | -0.066 | 9.862
-1.5 | 0.129 | 0.00645 | -0.066 | 20.025
-1 | 0.196 | 0.00682 | -0.066 | 28.805
-0.5 | 0.263 | 0.00747 | -0.066 | 35.25
0 | 0.331 | 0.00719 | -0.066 | 45.958
0.5 | 0.398 | 0.00761 | -0.067 | 52.221
1 | 0.464 | 0.00716 | -0.067 | 64.836
1.5 | 0.531 | 0.00677 | -0.067 | 78.396
2 | 0.598 | 0.00649 | -0.067 | 92.08
2.5 | 0.664 | 0.00625 | -0.068 | 106.152
3 | 0.729 | 0.00606 | -0.068 | 120.345
3.5 | 0.794 | 0.00594 | -0.068 | 133.614
4 | 0.857 | 0.00588 | -0.068 | 145.709
4.5 | 0.916 | 0.0059 | -0.068 | 155.343
5 | 0.969 | 0.00607 | -0.069 | 159.491
5.5 | 1.011 | 0.00624 | -0.069 | 162.067
6 | 1.017 | 0.00653 | -0.069 | 155.837
6.5 | 0.925 | 0.00707 | -0.069 | 130.842
7 | 0.634 | 0.00756 | -0.069 | 83.845
7.5 | 0.668 | 0.00783 | -0.07 | 85.284
8 | 0.702 | 0.00767 | -0.07 | 91.459
8.5 | 0.713 | 0.01626 | -0.068 | 43.862
9 | 0.764 | 0.01442 | -0.07 | 52.99
9.5 | 0.762 | 0.01994 | -0.066 | 38.197
10 | 0.678 | 0.06944 | -0.038 | 9.757
10.5 | 0.804 | 0.02632 | -0.064 | 30.553
11 | 0.748 | 0.0657 | -0.048 | 11.389
11.5 | 0.762 | 0.08107 | -0.041 | 9.4
12 | 0.83 | 0.05674 | -0.055 | 14.623
12.5 | 0.825 | 0.08093 | -0.045 | 10.192
13 | 0.852 | 0.0878 | -0.045 | 9.7
13.5 | 0.877 | 0.08845 | -0.044 | 9.916
14 | 0.906 | 0.09413 | -0.045 | 9.622
14.5 | 0.94 | 0.09543 | -0.047 | 9.854
15 | 0.96 | 0.10938 | -0.045 | 8.775
15.5 | 0.989 | 0.10583 | -0.045 | 9.343
16 | 1.025 | 0.10545 | -0.048 | 9.724
16.5 | 1.058 | 0.10777 | -0.05 | 9.819
17 | 1.078 | 0.12127 | -0.048 | 8.888
17.5 | 1.097 | 0.13966 | -0.045 | 7.851
18 | 1.126 | 0.14328 | -0.046 | 7.861
18.5 | 1.152 | 0.17935 | -0.046 | 6.423
19 | 1.186 | 0.15179 | -0.048 | 7.815
19.5 | 1.207 | 0.17957 | -0.046 | 6.722
20 | 1.236 | 0.1827 | -0.047 | 6.767

## 120. Re 12M Mach 0.50 (2)
BIGFOIL.COM POLAR EXPORT
HN-327
HN-327 |  |  |  | Cl Max: | 1.2705 | at alpha= | 7.5 | deg
XFOIL ncrit=9 |  |  |  | L/D Max: | 144.645 | at alpha= | 5.5 | deg
Re: | 12000000 |  |  | Cd Min: | 0.27755 | at alpha= | -20 | deg
Mach: | 0.5 |  |  | Cl=0 at alpha= | -2.3371 | deg
|  |  |  | @ Cl=0.1, Cd= | 0.0049705
|  |  |  | @ Cl=0.4, Cd= | 0.0050088
|  |  |  | @ Cl=0.6, Cd= | 0.0052285
alpha (deg) | Cl | Cd | Cm | Cl/Cd
-20 | -0.8304 | 0.27755 | 0.0687 | -2.9919
-19.5 | -0.8094 | 0.26921 | 0.0641 | -3.0066
-19 | -0.7883 | 0.26094 | 0.0595 | -3.021
-18.5 | -0.5854 | 0.21745 | 0.047 | -2.6921
-18 | -0.5706 | 0.20986 | 0.0428 | -2.719
-17.5 | -0.5566 | 0.20205 | 0.0386 | -2.7548
-17 | -0.5429 | 0.19415 | 0.0344 | -2.7963
-16.5 | -0.529 | 0.18658 | 0.0302 | -2.8352
-16 | -0.512 | 0.18074 | 0.0261 | -2.8328
-15.5 | -0.6497 | 0.2011 | 0.0297 | -3.2307
-15 | -0.6301 | 0.19365 | 0.0261 | -3.2538
-14.5 | -0.612 | 0.1854 | 0.0224 | -3.301
-14 | -0.5955 | 0.17693 | 0.0188 | -3.3657
-13.5 | -0.5783 | 0.16895 | 0.0153 | -3.4229
-13 | -0.5636 | 0.16043 | 0.0119 | -3.5131
-12.5 | -0.5512 | 0.1515 | 0.0085 | -3.6383
-12 | -0.5378 | 0.14329 | 0.0053 | -3.7532
-11.5 | -0.5321 | 0.13303 | 0.0016 | -3.9998
-11 | -0.5256 | 0.12368 | -0.002 | -4.2497
-9 | -0.5122 | 0.08785 | -0.0171 | -5.8304
-8.5 | -0.5168 | 0.0789 | -0.0212 | -6.5501
-8 | -0.515 | 0.06899 | -0.029 | -7.4648
-7.5 | -0.5065 | 0.05783 | -0.0422 | -8.7584
-7 | -0.4893 | 0.0408 | -0.0704 | -11.9926
-6.5 | -0.4694 | 0.02817 | -0.0814 | -16.6631
-6 | -0.4644 | 0.01729 | -0.0809 | -26.8595
-5.5 | -0.4323 | 0.00847 | -0.0783 | -51.039
-5 | -0.3664 | 0.00624 | -0.0754 | -58.7179
-4.5 | -0.2959 | 0.00567 | -0.0735 | -52.1869
-4 | -0.226 | 0.00546 | -0.072 | -41.3919
-3.5 | -0.1571 | 0.0053 | -0.0709 | -29.6415
-3 | -0.089 | 0.0052 | -0.07 | -17.1154
-2.5 | -0.0218 | 0.00507 | -0.0694 | -4.2998
-2 | 0.0451 | 0.00502 | -0.0689 | 8.9841
-1.5 | 0.1117 | 0.00496 | -0.0685 | 22.5202
-1 | 0.1778 | 0.00493 | -0.0682 | 36.0649
-0.5 | 0.2436 | 0.00493 | -0.068 | 49.4118
0 | 0.3096 | 0.00493 | -0.0678 | 62.7992
0.5 | 0.3752 | 0.00499 | -0.0676 | 75.1904
1 | 0.441 | 0.00504 | -0.0674 | 87.5
1.5 | 0.5068 | 0.00511 | -0.0671 | 99.1781
2 | 0.5731 | 0.00518 | -0.0667 | 110.6371
2.5 | 0.6396 | 0.0053 | -0.0662 | 120.6792
3 | 0.7061 | 0.00547 | -0.0655 | 129.0859
3.5 | 0.7728 | 0.00574 | -0.0646 | 134.6341
4 | 0.8404 | 0.00599 | -0.0635 | 140.3005
4.5 | 0.9072 | 0.0064 | -0.062 | 141.75
5 | 0.9744 | 0.00683 | -0.0601 | 142.6647
5.5 | 1.04 | 0.00719 | -0.0573 | 144.6453
6 | 1.1085 | 0.00774 | -0.0545 | 143.2171
6.5 | 1.1791 | 0.00847 | -0.0513 | 139.209
7 | 1.2435 | 0.01019 | -0.0459 | 122.0314
7.5 | 1.2705 | 0.01549 | -0.0361 | 82.0207
8 | 1.2616 | 0.02298 | -0.0256 | 54.8999
8.5 | 1.2272 | 0.02894 | -0.0144 | 42.405
9 | 1.1821 | 0.03601 | -0.009 | 32.827
9.5 | 1.1447 | 0.04663 | -0.014 | 24.5486
10 | 1.1161 | 0.0612 | -0.0259 | 18.2369
10.5 | 1.0893 | 0.07708 | -0.037 | 14.1321
11 | 1.0643 | 0.0917 | -0.046 | 11.6063
11.5 | 1.0431 | 0.10594 | -0.0549 | 9.8461
12 | 1.0265 | 0.12013 | -0.064 | 8.5449
12.5 | 1.0144 | 0.13442 | -0.0731 | 7.5465

## 121. Re 14M Mach 0.00 (1)
BIGFOIL.COM POLAR EXPORT
HN-327
HN-327 |  |  |  | Cl Max: | 1.069 | at alpha= | 8.5 | deg
JavaFoil+Calcfoil stall+Eppler ext transition |  |  |  | L/D Max: | 182.324 | at alpha= | 6.5 | deg
Re: | 14000000 |  |  | Cd Min: | 0.00534 | at alpha= | 4.5 | deg
Mach: | 0 |  |  | Cl=0 at alpha= | -2.4655 | deg
|  |  |  | @ Cl=0.1, Cd= | 0.0065017
|  |  |  | @ Cl=0.4, Cd= | 0.0067131
|  |  |  | @ Cl=0.6, Cd= | 0.0057716
alpha (deg) | Cl | Cd | Cm | Cl/Cd
-14.5 | -0.358 | 0.09486 | -0.028 | -3.776
-14 | -0.377 | 0.08891 | -0.029 | -4.243
-13.5 | -0.396 | 0.08382 | -0.029 | -4.725
-13 | -0.415 | 0.07771 | -0.031 | -5.34
-12.5 | -0.432 | 0.07312 | -0.031 | -5.913
-12 | -0.448 | 0.06865 | -0.032 | -6.529
-11.5 | -0.463 | 0.06334 | -0.033 | -7.308
-11 | -0.476 | 0.05778 | -0.034 | -8.23
-10.5 | -0.491 | 0.04758 | -0.038 | -10.318
-10 | -0.541 | 0.01858 | -0.048 | -29.106
-9.5 | -0.578 | 0.00869 | -0.053 | -66.56
-9 | -0.567 | 0.00768 | -0.054 | -73.81
-8.5 | -0.548 | 0.00726 | -0.054 | -75.508
-8 | -0.525 | 0.00706 | -0.054 | -74.278
-7.5 | -0.495 | 0.00738 | -0.054 | -67.127
-7 | -0.461 | 0.00715 | -0.055 | -64.525
-6.5 | -0.422 | 0.00696 | -0.055 | -60.698
-6 | -0.379 | 0.00681 | -0.055 | -55.618
-5.5 | -0.332 | 0.00667 | -0.055 | -49.808
-5 | -0.282 | 0.00652 | -0.055 | -43.256
-4.5 | -0.23 | 0.00637 | -0.056 | -36.062
-4 | -0.175 | 0.00633 | -0.056 | -27.642
-3.5 | -0.119 | 0.00623 | -0.056 | -19.102
-3 | -0.062 | 0.00611 | -0.056 | -10.157
-2.5 | -0.004 | 0.00604 | -0.057 | -0.722
-2 | 0.054 | 0.00624 | -0.057 | 8.599
-1.5 | 0.112 | 0.00657 | -0.057 | 17.039
-1 | 0.17 | 0.00738 | -0.057 | 23.048
-0.5 | 0.228 | 0.00703 | -0.057 | 32.449
0 | 0.286 | 0.00751 | -0.058 | 38.112
0.5 | 0.344 | 0.00708 | -0.058 | 48.663
1 | 0.402 | 0.0067 | -0.058 | 60.094
1.5 | 0.46 | 0.00634 | -0.058 | 72.561
2 | 0.518 | 0.00608 | -0.058 | 85.238
2.5 | 0.576 | 0.00586 | -0.059 | 98.315
3 | 0.633 | 0.00565 | -0.059 | 111.982
3.5 | 0.69 | 0.00551 | -0.059 | 125.125
4 | 0.746 | 0.00541 | -0.059 | 137.918
4.5 | 0.801 | 0.00534 | -0.059 | 149.925
5 | 0.854 | 0.0054 | -0.059 | 158.126
5.5 | 0.904 | 0.00543 | -0.06 | 166.607
6 | 0.949 | 0.00543 | -0.06 | 174.621
6.5 | 0.987 | 0.00542 | -0.06 | 182.324
7 | 1.02 | 0.00567 | -0.06 | 179.834
7.5 | 1.045 | 0.00583 | -0.06 | 179.171
8 | 1.061 | 0.00597 | -0.061 | 177.753
8.5 | 1.069 | 0.00616 | -0.061 | 173.639
9 | 1.068 | 0.00632 | -0.061 | 168.906
9.5 | 1.059 | 0.0065 | -0.061 | 162.841
10 | 1.041 | 0.00662 | -0.061 | 157.235
10.5 | 1.016 | 0.00662 | -0.061 | 153.524
11 | 0.984 | 0.00686 | -0.061 | 143.526
11.5 | 0.942 | 0.01365 | -0.061 | 69.042
12 | 0.891 | 0.0152 | -0.061 | 58.608
12.5 | 0.829 | 0.01874 | -0.059 | 44.255
13 | 0.762 | 0.02616 | -0.057 | 29.132
13.5 | 0.695 | 0.03886 | -0.054 | 17.879

## 122. Re 14M Mach 0.00 (2)
BIGFOIL.COM POLAR EXPORT
HN-327
HN-327 |  |  |  | Cl Max: | 1.871 | at alpha= | 17.5 | deg
XFOIL ncrit=9 |  |  |  | L/D Max: | 144.263 | at alpha= | 6.5 | deg
Re: | 14000000 |  |  | Cd Min: | 0.07228 | at alpha= | 20 | deg
Mach: | 0 |  |  | Cl=0 at alpha= | -2.3752 | deg
|  |  |  | @ Cl=0.1, Cd= | 0.0048693
|  |  |  | @ Cl=0.4, Cd= | 0.004914
|  |  |  | @ Cl=0.6, Cd= | 0.0051898
alpha (deg) | Cl | Cd | Cm | Cl/Cd
-18 | -1.4773 | 0.03596 | -0.0656 | -41.0818
-17.5 | -1.4991 | 0.02845 | -0.0705 | -52.6924
-17 | -1.4946 | 0.02511 | -0.0678 | -59.5221
-16.5 | -1.4674 | 0.02296 | -0.0661 | -63.9111
-16 | -1.4376 | 0.02077 | -0.0643 | -69.2152
-15.5 | -1.3987 | 0.01944 | -0.0629 | -71.9496
-15 | -1.3605 | 0.01784 | -0.0614 | -76.2612
-14.5 | -1.3216 | 0.01631 | -0.0597 | -81.03
-14 | -1.2812 | 0.01503 | -0.0579 | -85.2428
-13.5 | -1.2397 | 0.01394 | -0.056 | -88.9311
-13 | -1.1874 | 0.01213 | -0.0567 | -97.8895
-12.5 | -1.1311 | 0.01124 | -0.0576 | -100.6317
-12 | -1.0737 | 0.01049 | -0.0586 | -102.3546
-11.5 | -1.0159 | 0.00985 | -0.0595 | -103.1371
-11 | -0.9575 | 0.00924 | -0.0605 | -103.6255
-10.5 | -0.8983 | 0.0087 | -0.0616 | -103.2529
-10 | -0.8383 | 0.00818 | -0.0628 | -102.4817
-9.5 | -0.7827 | 0.00769 | -0.063 | -101.7815
-9 | -0.7278 | 0.00725 | -0.0629 | -100.3862
-8.5 | -0.6729 | 0.00683 | -0.0628 | -98.5212
-8 | -0.6197 | 0.00647 | -0.0622 | -95.7805
-7.5 | -0.568 | 0.00605 | -0.0613 | -93.8843
-7 | -0.514 | 0.00586 | -0.0608 | -87.7133
-6.5 | -0.4593 | 0.00571 | -0.0605 | -80.4378
-5.5 | -0.3489 | 0.00538 | -0.0602 | -64.8513
-5 | -0.2933 | 0.00528 | -0.06 | -55.5492
-4 | -0.1817 | 0.00511 | -0.0598 | -35.5577
-3.5 | -0.1258 | 0.00505 | -0.0598 | -24.9109
-3 | -0.0699 | 0.00498 | -0.0597 | -14.0361
-2.5 | -0.014 | 0.00491 | -0.0596 | -2.8513
-2 | 0.0421 | 0.00489 | -0.0596 | 8.6094
-1.5 | 0.0981 | 0.00487 | -0.0596 | 20.1437
-1 | 0.154 | 0.00485 | -0.0596 | 31.7526
-0.5 | 0.2101 | 0.00482 | -0.0596 | 43.5892
0 | 0.266 | 0.00483 | -0.0596 | 55.0725
0.5 | 0.322 | 0.00485 | -0.0596 | 66.3918
1 | 0.3778 | 0.00491 | -0.0595 | 76.945
1.5 | 0.4336 | 0.00492 | -0.0596 | 88.1301
2 | 0.4892 | 0.00499 | -0.0595 | 98.0361
2.5 | 0.5447 | 0.00508 | -0.0595 | 107.2244
3 | 0.6001 | 0.00519 | -0.0594 | 115.6262
3.5 | 0.6552 | 0.00535 | -0.0593 | 122.4673
4 | 0.7102 | 0.00553 | -0.0592 | 128.4268
4.5 | 0.7647 | 0.00579 | -0.0589 | 132.0725
5 | 0.8192 | 0.00601 | -0.0587 | 136.3062
5.5 | 0.873 | 0.00628 | -0.0583 | 139.0127
6 | 0.9252 | 0.0065 | -0.0576 | 142.3385
6.5 | 0.9781 | 0.00678 | -0.057 | 144.2625
7 | 1.0314 | 0.00725 | -0.0566 | 142.2621
7.5 | 1.0845 | 0.00772 | -0.0562 | 140.4793
8 | 1.1374 | 0.00818 | -0.0557 | 139.0465
8.5 | 1.19 | 0.00864 | -0.0552 | 137.7315
9 | 1.2422 | 0.00912 | -0.0547 | 136.2061
9.5 | 1.2938 | 0.00965 | -0.0542 | 134.0725
10 | 1.345 | 0.01017 | -0.0536 | 132.2517
10.5 | 1.3957 | 0.01071 | -0.053 | 130.3175
11 | 1.4457 | 0.01131 | -0.0522 | 127.8249
11.5 | 1.4952 | 0.0119 | -0.0515 | 125.6471
12 | 1.5436 | 0.01256 | -0.0506 | 122.8981
12.5 | 1.5914 | 0.01324 | -0.0497 | 120.1964
13 | 1.638 | 0.01399 | -0.0486 | 117.0836
13.5 | 1.6832 | 0.01481 | -0.0473 | 113.6529
14 | 1.7271 | 0.01568 | -0.0459 | 110.1467
14.5 | 1.7687 | 0.01667 | -0.0442 | 106.1008
15 | 1.807 | 0.01785 | -0.0421 | 101.2325
17 | 1.8698 | 0.02529 | -0.0213 | 73.9344
17.5 | 1.871 | 0.02796 | -0.0163 | 66.917
18 | 1.862 | 0.03202 | -0.0122 | 58.1512
18.5 | 1.8469 | 0.03761 | -0.0103 | 49.1066
19 | 1.8294 | 0.04474 | -0.0109 | 40.8896
19.5 | 1.7944 | 0.05576 | -0.015 | 32.1808
20 | 1.7385 | 0.07228 | -0.024 | 24.0523

## 123. Re 14M Mach 0.10 (1)
BIGFOIL.COM POLAR EXPORT
HN-327
HN-327 |  |  |  | Cl Max: | 1.065 | at alpha= | 8.5 | deg
JavaFoil+Calcfoil stall+Eppler ext transition |  |  |  | L/D Max: | 182.058 | at alpha= | 6.5 | deg
Re: | 14000000 |  |  | Cd Min: | 0.00536 | at alpha= | 4.5 | deg
Mach: | 0.1 |  |  | Cl=0 at alpha= | -2.4655 | deg
|  |  |  | @ Cl=0.1, Cd= | 0.0065276
|  |  |  | @ Cl=0.4, Cd= | 0.0067362
|  |  |  | @ Cl=0.6, Cd= | 0.0057926
alpha (deg) | Cl | Cd | Cm | Cl/Cd
-14.5 | -0.321 | 0.09661 | -0.028 | -3.319
-14 | -0.342 | 0.09073 | -0.029 | -3.769
-13.5 | -0.364 | 0.08504 | -0.029 | -4.275
-13 | -0.385 | 0.07954 | -0.03 | -4.839
-12.5 | -0.406 | 0.07407 | -0.031 | -5.478
-12 | -0.425 | 0.06948 | -0.031 | -6.115
-11.5 | -0.443 | 0.06431 | -0.032 | -6.883
-11 | -0.457 | 0.05973 | -0.033 | -7.658
-10.5 | -0.472 | 0.05274 | -0.036 | -8.944
-10 | -0.497 | 0.0352 | -0.042 | -14.128
-9.5 | -0.565 | 0.00905 | -0.053 | -62.406
-9 | -0.56 | 0.00731 | -0.054 | -76.592
-8.5 | -0.544 | 0.00735 | -0.054 | -73.997
-8 | -0.522 | 0.00709 | -0.054 | -73.582
-7.5 | -0.494 | 0.00743 | -0.055 | -66.547
-7 | -0.461 | 0.00724 | -0.055 | -63.637
-6.5 | -0.423 | 0.00701 | -0.055 | -60.249
-6 | -0.38 | 0.00681 | -0.055 | -55.766
-5.5 | -0.333 | 0.00668 | -0.056 | -49.863
-5 | -0.283 | 0.00651 | -0.056 | -43.535
-4.5 | -0.231 | 0.00639 | -0.056 | -36.073
-4 | -0.176 | 0.00633 | -0.056 | -27.801
-3.5 | -0.12 | 0.00628 | -0.056 | -19.052
-3 | -0.062 | 0.00613 | -0.057 | -10.169
-2.5 | -0.004 | 0.00605 | -0.057 | -0.725
-2 | 0.054 | 0.00625 | -0.057 | 8.631
-1.5 | 0.112 | 0.0066 | -0.057 | 17.042
-1 | 0.171 | 0.00739 | -0.057 | 23.141
-0.5 | 0.229 | 0.00705 | -0.058 | 32.565
0 | 0.288 | 0.00753 | -0.058 | 38.217
0.5 | 0.346 | 0.00709 | -0.058 | 48.802
1 | 0.404 | 0.00671 | -0.058 | 60.279
1.5 | 0.463 | 0.00636 | -0.058 | 72.783
2 | 0.521 | 0.00609 | -0.059 | 85.491
2.5 | 0.579 | 0.00587 | -0.059 | 98.617
3 | 0.636 | 0.00566 | -0.059 | 112.326
3.5 | 0.693 | 0.00553 | -0.059 | 125.496
4 | 0.75 | 0.00542 | -0.059 | 138.291
4.5 | 0.805 | 0.00536 | -0.06 | 150.184
5 | 0.858 | 0.00542 | -0.06 | 158.219
5.5 | 0.908 | 0.00545 | -0.06 | 166.774
6 | 0.952 | 0.00545 | -0.06 | 174.696
6.5 | 0.991 | 0.00544 | -0.06 | 182.058
7 | 1.022 | 0.00571 | -0.06 | 178.927
7.5 | 1.045 | 0.00587 | -0.061 | 178.14
8 | 1.06 | 0.00601 | -0.061 | 176.222
8.5 | 1.065 | 0.00621 | -0.061 | 171.509
9 | 1.06 | 0.00639 | -0.061 | 166.069
9.5 | 1.046 | 0.00657 | -0.061 | 159.299
10 | 1.024 | 0.00672 | -0.061 | 152.392
10.5 | 0.993 | 0.00671 | -0.062 | 147.957
11 | 0.956 | 0.00697 | -0.062 | 137.012
11.5 | 0.905 | 0.01407 | -0.061 | 64.31
12 | 0.843 | 0.01635 | -0.06 | 51.559
12.5 | 0.773 | 0.0215 | -0.058 | 35.961
13 | 0.699 | 0.03227 | -0.055 | 21.655
13.5 | 0.629 | 0.04802 | -0.052 | 13.101

## 124. Re 14M Mach 0.10 (2)
BIGFOIL.COM POLAR EXPORT
HN-327
HN-327 |  |  |  | Cl Max: | 1.8292 | at alpha= | 16 | deg
XFOIL ncrit=9 |  |  |  | L/D Max: | 144.114 | at alpha= | 6.5 | deg
Re: | 14000000 |  |  | Cd Min: | 0.13601 | at alpha= | 20 | deg
Mach: | 0.1 |  |  | Cl=0 at alpha= | -2.3741 | deg
|  |  |  | @ Cl=0.1, Cd= | 0.0048695
|  |  |  | @ Cl=0.4, Cd= | 0.0049261
|  |  |  | @ Cl=0.6, Cd= | 0.0051931
alpha (deg) | Cl | Cd | Cm | Cl/Cd
-16.5 | -1.3658 | 0.0355 | -0.0674 | -38.4732
-16 | -1.4052 | 0.02727 | -0.0695 | -51.5292
-15.5 | -1.3715 | 0.02565 | -0.068 | -53.4698
-15 | -1.3507 | 0.02215 | -0.066 | -60.9797
-14.5 | -1.322 | 0.01918 | -0.0639 | -68.926
-14 | -1.2864 | 0.01712 | -0.0616 | -75.1402
-13.5 | -1.2476 | 0.01553 | -0.0592 | -80.3348
-12.5 | -1.1437 | 0.01204 | -0.0596 | -94.9917
-12 | -1.0859 | 0.01102 | -0.0604 | -98.539
-11.5 | -1.0273 | 0.01021 | -0.0612 | -100.617
-11 | -0.968 | 0.00952 | -0.062 | -101.6807
-10.5 | -0.9078 | 0.00893 | -0.0629 | -101.6573
-10 | -0.8469 | 0.00837 | -0.064 | -101.1828
-9.5 | -0.7901 | 0.00784 | -0.0641 | -100.7781
-9 | -0.7345 | 0.00738 | -0.0639 | -99.5257
-8.5 | -0.6788 | 0.00693 | -0.0637 | -97.9509
-8 | -0.625 | 0.00655 | -0.063 | -95.4198
-7.5 | -0.5726 | 0.00613 | -0.062 | -93.4095
-7 | -0.5182 | 0.0059 | -0.0615 | -87.8305
-6.5 | -0.4629 | 0.00573 | -0.0611 | -80.7853
-6 | -0.4073 | 0.0056 | -0.0609 | -72.7321
-5.5 | -0.3515 | 0.0054 | -0.0606 | -65.0926
-5 | -0.2954 | 0.00529 | -0.0605 | -55.8412
-4.5 | -0.2393 | 0.00523 | -0.0603 | -45.7553
-4 | -0.183 | 0.00512 | -0.0602 | -35.7422
-3.5 | -0.1268 | 0.00505 | -0.0601 | -25.1089
-3 | -0.0705 | 0.00499 | -0.06 | -14.1283
-2.5 | -0.0142 | 0.00492 | -0.06 | -2.8862
-2 | 0.0422 | 0.00489 | -0.0599 | 8.6299
-1.5 | 0.0985 | 0.00487 | -0.0599 | 20.2259
-1 | 0.1548 | 0.00485 | -0.0598 | 31.9175
-0.5 | 0.2112 | 0.00482 | -0.0598 | 43.8174
0 | 0.2674 | 0.00484 | -0.0598 | 55.2479
0.5 | 0.3237 | 0.00486 | -0.0598 | 66.6049
1 | 0.3799 | 0.00491 | -0.0598 | 77.3727
2 | 0.4919 | 0.005 | -0.0598 | 98.38
2.5 | 0.5478 | 0.00509 | -0.0597 | 107.6228
3 | 0.6035 | 0.0052 | -0.0596 | 116.0577
3.5 | 0.659 | 0.00535 | -0.0595 | 123.1776
4 | 0.7143 | 0.00555 | -0.0593 | 128.7027
4.5 | 0.7693 | 0.00581 | -0.0591 | 132.4096
5 | 0.8241 | 0.00603 | -0.0588 | 136.6667
5.5 | 0.8783 | 0.00631 | -0.0584 | 139.1918
6 | 0.9309 | 0.00652 | -0.0576 | 142.7761
6.5 | 0.9843 | 0.00683 | -0.057 | 144.1142
7 | 1.0381 | 0.0073 | -0.0565 | 142.2055
7.5 | 1.0917 | 0.00778 | -0.056 | 140.3213
8.5 | 1.1983 | 0.00873 | -0.0549 | 137.2623
9 | 1.251 | 0.00923 | -0.0543 | 135.5363
9.5 | 1.3031 | 0.00978 | -0.0536 | 133.2413
10 | 1.355 | 0.01032 | -0.0529 | 131.2984
10.5 | 1.4063 | 0.01089 | -0.0521 | 129.1368
11 | 1.4568 | 0.01152 | -0.0512 | 126.4583
11.5 | 1.5069 | 0.01214 | -0.0503 | 124.1269
12 | 1.5559 | 0.01286 | -0.0492 | 120.9876
12.5 | 1.6041 | 0.01359 | -0.0481 | 118.0353
13 | 1.6509 | 0.01442 | -0.0467 | 114.4868
13.5 | 1.6959 | 0.01536 | -0.0451 | 110.4102
14 | 1.738 | 0.01649 | -0.0432 | 105.3972
15 | 1.8 | 0.02031 | -0.0363 | 88.6263
15.5 | 1.825 | 0.02217 | -0.0322 | 82.3184
16 | 1.8292 | 0.02401 | -0.0246 | 76.1849
16.5 | 1.8186 | 0.02704 | -0.017 | 67.2559
17 | 1.8119 | 0.03064 | -0.0121 | 59.1351
17.5 | 1.8028 | 0.03533 | -0.0093 | 51.0275
18 | 1.77 | 0.04383 | -0.0094 | 40.3833
18.5 | 1.7254 | 0.05631 | -0.0145 | 30.6411
19 | 1.6806 | 0.07135 | -0.0229 | 23.5543
19.5 | 1.5891 | 0.09744 | -0.0394 | 16.3085
20 | 1.4529 | 0.13601 | -0.0644 | 10.6823

## 125. Re 14M Mach 0.25 (1)
BIGFOIL.COM POLAR EXPORT
HN-327
HN-327 |  |  |  | Cl Max: | 1.043 | at alpha= | 7.5 | deg
JavaFoil+Calcfoil stall+Eppler ext transition |  |  |  | L/D Max: | 177.332 | at alpha= | 7 | deg
Re: | 14000000 |  |  | Cd Min: | 0.00544 | at alpha= | 4.5 | deg
Mach: | 0.25 |  |  | Cl=0 at alpha= | -2.4583 | deg
|  |  |  | @ Cl=0.1, Cd= | 0.0065582
|  |  |  | @ Cl=0.4, Cd= | 0.06275
|  |  |  | @ Cl=0.6, Cd= | 0.06275
alpha (deg) | Cl | Cd | Cm | Cl/Cd
-13.5 | -0.062 | 0.08688 | -0.03 | -0.712
-13 | -0.059 | 0.08501 | -0.029 | -0.694
-12.5 | -0.14 | 0.08064 | -0.029 | -1.74
-12 | -0.206 | 0.07616 | -0.029 | -2.711
-11.5 | -0.26 | 0.07105 | -0.03 | -3.666
-11 | -0.309 | 0.06489 | -0.031 | -4.754
-10.5 | -0.351 | 0.05877 | -0.033 | -5.969
-10 | -0.386 | 0.05322 | -0.035 | -7.246
-9.5 | -0.407 | 0.04691 | -0.038 | -8.667
-9 | -0.44 | 0.02774 | -0.046 | -15.862
-8.5 | -0.503 | 0.00753 | -0.056 | -66.747
-8 | -0.496 | 0.0074 | -0.056 | -67.066
-7.5 | -0.48 | 0.0071 | -0.056 | -67.572
-7 | -0.455 | 0.00744 | -0.056 | -61.144
-6.5 | -0.422 | 0.00716 | -0.057 | -59.025
-6 | -0.383 | 0.00696 | -0.057 | -55.026
-5.5 | -0.338 | 0.00681 | -0.057 | -49.683
-5 | -0.289 | 0.0066 | -0.057 | -43.724
-4.5 | -0.236 | 0.00646 | -0.058 | -36.501
-4 | -0.18 | 0.00638 | -0.058 | -28.235
-3.5 | -0.123 | 0.00632 | -0.058 | -19.417
-3 | -0.064 | 0.00617 | -0.058 | -10.369
-2.5 | -0.005 | 0.0061 | -0.058 | -0.738
-2 | 0.055 | 0.0063 | -0.059 | 8.788
-1.5 | 0.116 | 0.00665 | -0.059 | 17.36
-1 | 0.176 | 0.00745 | -0.059 | 23.589
-0.5 | 0.236 | 0.00712 | -0.059 | 33.099
0 | 0.296 | 0.00763 | -0.059 | 38.765
0.5 | 0.356 | 0.00718 | -0.06 | 49.534
1 | 0.416 | 0.00679 | -0.06 | 61.234
1.5 | 0.475 | 0.00643 | -0.06 | 73.978
2 | 0.535 | 0.00615 | -0.06 | 86.943
2.5 | 0.594 | 0.00593 | -0.06 | 100.278
3 | 0.654 | 0.00573 | -0.061 | 114.106
3.5 | 0.712 | 0.00559 | -0.061 | 127.407
4 | 0.77 | 0.00549 | -0.061 | 140.252
4.5 | 0.826 | 0.00544 | -0.061 | 151.763
5 | 0.879 | 0.00551 | -0.061 | 159.633
5.5 | 0.93 | 0.00551 | -0.062 | 168.796
6 | 0.972 | 0.00557 | -0.062 | 174.504
6.5 | 1.007 | 0.00575 | -0.062 | 175.189
7 | 1.031 | 0.00581 | -0.062 | 177.332
7.5 | 1.043 | 0.00611 | -0.062 | 170.636
8 | 1.041 | 0.0063 | -0.062 | 165.135
8.5 | 1.023 | 0.00656 | -0.063 | 156.039
9 | 0.989 | 0.00676 | -0.063 | 146.294
9.5 | 0.938 | 0.007 | -0.063 | 133.998
10 | 0.871 | 0.00727 | -0.063 | 119.89
10.5 | 0.785 | 0.01372 | -0.063 | 57.2
11 | 0.677 | 0.01634 | -0.061 | 41.418
11.5 | 0.554 | 0.02358 | -0.059 | 23.511
12 | 0.425 | 0.04282 | -0.053 | 9.915
12.5 | 0.306 | 0.06275 | -0.047 | 4.871

## 126. Re 14M Mach 0.25 (2)
BIGFOIL.COM POLAR EXPORT
HN-327
HN-327 |  |  |  | Cl Max: | 1.6365 | at alpha= | 13 | deg
XFOIL ncrit=9 |  |  |  | L/D Max: | 142.647 | at alpha= | 6.5 | deg
Re: | 14000000 |  |  | Cd Min: | 0.20121 | at alpha= | -16.5 | deg
Mach: | 0.25 |  |  | Cl=0 at alpha= | -2.3671 | deg
|  |  |  | @ Cl=0.1, Cd= | 0.0048802
|  |  |  | @ Cl=0.4, Cd= | 0.004926
|  |  |  | @ Cl=0.6, Cd= | 0.0051871
alpha (deg) | Cl | Cd | Cm | Cl/Cd
-16.5 | -0.6598 | 0.20121 | 0.0333 | -3.2792
-16 | -0.6447 | 0.1942 | 0.0299 | -3.3198
-14.5 | -0.7279 | 0.13405 | 0.0058 | -5.4301
-14 | -0.7757 | 0.11485 | -0.0045 | -6.754
-13.5 | -0.8507 | 0.09246 | -0.0188 | -9.2007
-13 | -0.9348 | 0.0703 | -0.0356 | -13.2973
-12.5 | -0.9908 | 0.04812 | -0.0535 | -20.5902
-12 | -1.0117 | 0.03685 | -0.0659 | -27.4545
-11.5 | -1.0439 | 0.02491 | -0.0679 | -41.9069
-11 | -1.0164 | 0.01556 | -0.0708 | -65.3213
-10.5 | -0.9602 | 0.01194 | -0.0712 | -80.4188
-10 | -0.8959 | 0.01026 | -0.0714 | -87.3197
-9.5 | -0.8323 | 0.00916 | -0.0712 | -90.8624
-9 | -0.7728 | 0.00839 | -0.0701 | -92.1097
-8.5 | -0.7125 | 0.00771 | -0.0693 | -92.4125
-8 | -0.655 | 0.00714 | -0.068 | -91.7367
-7.5 | -0.599 | 0.00671 | -0.0664 | -89.2697
-7 | -0.5419 | 0.0062 | -0.0653 | -87.4032
-6.5 | -0.4837 | 0.0059 | -0.0645 | -81.9831
-5.5 | -0.3663 | 0.00557 | -0.0633 | -65.763
-5 | -0.3078 | 0.00535 | -0.0629 | -57.5327
-4.5 | -0.2492 | 0.00527 | -0.0626 | -47.2865
-4 | -0.1906 | 0.00517 | -0.0623 | -36.8665
-3.5 | -0.1321 | 0.0051 | -0.062 | -25.902
-3 | -0.0738 | 0.005 | -0.0618 | -14.76
-2.5 | -0.0155 | 0.00495 | -0.0617 | -3.1313
-2 | 0.0428 | 0.00489 | -0.0616 | 8.7526
-1.5 | 0.101 | 0.00488 | -0.0615 | 20.6967
-1 | 0.159 | 0.00485 | -0.0614 | 32.7835
-0.5 | 0.2173 | 0.00483 | -0.0614 | 44.9896
0 | 0.2752 | 0.00485 | -0.0613 | 56.7423
0.5 | 0.3333 | 0.00488 | -0.0613 | 68.2992
1 | 0.3913 | 0.00492 | -0.0613 | 79.5325
1.5 | 0.4491 | 0.00496 | -0.0612 | 90.5444
2 | 0.5069 | 0.00503 | -0.0611 | 100.7753
2.5 | 0.5648 | 0.00512 | -0.061 | 110.3125
3 | 0.6225 | 0.00523 | -0.0609 | 119.0249
3.5 | 0.68 | 0.0054 | -0.0606 | 125.9259
4 | 0.7374 | 0.00561 | -0.0603 | 131.4439
4.5 | 0.7945 | 0.00589 | -0.0599 | 134.8896
5 | 0.8513 | 0.00618 | -0.0594 | 137.7508
5.5 | 0.9082 | 0.00645 | -0.0587 | 140.8062
6.5 | 1.0185 | 0.00714 | -0.0565 | 142.6471
7 | 1.0755 | 0.00761 | -0.0557 | 141.3272
7.5 | 1.1322 | 0.00811 | -0.0548 | 139.6054
8 | 1.1884 | 0.00869 | -0.0537 | 136.7549
8.5 | 1.2444 | 0.0093 | -0.0525 | 133.8065
9 | 1.3001 | 0.00994 | -0.0513 | 130.7948
9.5 | 1.3552 | 0.01065 | -0.0498 | 127.2488
10 | 1.4101 | 0.01138 | -0.0482 | 123.9104
10.5 | 1.4641 | 0.0122 | -0.0464 | 120.0082
11 | 1.5159 | 0.01328 | -0.0442 | 114.1491
11.5 | 1.5652 | 0.01458 | -0.0416 | 107.3525
12 | 1.6067 | 0.01663 | -0.0379 | 96.6146
12.5 | 1.6336 | 0.01982 | -0.0326 | 82.4218
13 | 1.6365 | 0.02424 | -0.0249 | 67.5124
13.5 | 1.6059 | 0.02827 | -0.0134 | 56.8058
14 | 1.5707 | 0.03406 | -0.0069 | 46.1157
14.5 | 1.5323 | 0.04272 | -0.0065 | 35.8684
15 | 1.4972 | 0.05439 | -0.0122 | 27.5271
15.5 | 1.4578 | 0.06982 | -0.0223 | 20.8794
16 | 1.4226 | 0.08604 | -0.0328 | 16.5342
16.5 | 1.3844 | 0.10321 | -0.0434 | 13.4134
17 | 1.3435 | 0.12125 | -0.0547 | 11.0804
17.5 | 1.3041 | 0.13957 | -0.0664 | 9.3437
18 | 1.2632 | 0.1591 | -0.0795 | 7.9397

## 127. Re 14M Mach 0.50 (1)
BIGFOIL.COM POLAR EXPORT
HN-327
HN-327 |  |  |  | Cl Max: | 1.236 | at alpha= | 20 | deg
JavaFoil+Calcfoil stall+Eppler ext transition |  |  |  | L/D Max: | 164.519 | at alpha= | 5.5 | deg
Re: | 14000000 |  |  | Cd Min: | 0.00583 | at alpha= | 4 | deg
Mach: | 0.5 |  |  | Cl=0 at alpha= | -2.4627 | deg
|  |  |  | @ Cl=0.1, Cd= | 0.0063334
|  |  |  | @ Cl=0.4, Cd= | 0.007557
|  |  |  | @ Cl=0.6, Cd= | 0.006443
alpha (deg) | Cl | Cd | Cm | Cl/Cd
-20 | -0.907 | 0.16287 | -0.034 | -5.57
-19.5 | -0.884 | 0.1472 | -0.035 | -6.002
-19 | -0.857 | 0.14304 | -0.034 | -5.993
-18.5 | -0.832 | 0.13813 | -0.034 | -6.021
-18 | -0.806 | 0.13228 | -0.034 | -6.095
-17.5 | -0.782 | 0.1241 | -0.034 | -6.299
-17 | -0.758 | 0.11929 | -0.035 | -6.352
-16.5 | -0.733 | 0.11288 | -0.035 | -6.489
-16 | -0.706 | 0.10812 | -0.034 | -6.53
-15.5 | -0.682 | 0.09966 | -0.035 | -6.848
-15 | -0.66 | 0.0912 | -0.037 | -7.233
-14.5 | -0.629 | 0.10164 | -0.033 | -6.185
-14 | -0.604 | 0.09374 | -0.034 | -6.441
-13.5 | -0.581 | 0.08424 | -0.036 | -6.893
-13 | -0.558 | 0.07541 | -0.038 | -7.403
-12.5 | -0.538 | 0.06525 | -0.041 | -8.25
-12 | -0.5 | 0.08215 | -0.032 | -6.082
-11.5 | -0.476 | 0.07199 | -0.034 | -6.61
-11 | -0.454 | 0.06272 | -0.038 | -7.237
-10.5 | -0.44 | 0.04747 | -0.045 | -9.263
-10 | -0.396 | 0.0658 | -0.031 | -6.022
-9.5 | -0.372 | 0.05774 | -0.035 | -6.45
-9 | -0.354 | 0.0455 | -0.042 | -7.786
-8.5 | -0.383 | 0.01045 | -0.06 | -36.622
-8 | -0.293 | 0.05043 | -0.033 | -5.81
-7.5 | -0.27 | 0.04364 | -0.038 | -6.178
-7 | -0.297 | 0.00744 | -0.063 | -39.932
-6.5 | -0.261 | 0.00882 | -0.062 | -29.526
-6 | -0.232 | 0.0073 | -0.064 | -31.813
-5.5 | -0.305 | 0.00752 | -0.064 | -40.535
-5 | -0.297 | 0.0072 | -0.064 | -41.211
-4.5 | -0.253 | 0.00693 | -0.064 | -36.572
-4 | -0.198 | 0.00672 | -0.065 | -29.406
-3.5 | -0.136 | 0.00657 | -0.065 | -20.687
-3 | -0.071 | 0.00648 | -0.065 | -10.994
-2.5 | -0.005 | 0.00629 | -0.065 | -0.799
-2 | 0.062 | 0.00622 | -0.066 | 9.95
-1.5 | 0.129 | 0.00642 | -0.066 | 20.1
-1 | 0.196 | 0.00682 | -0.066 | 28.782
-0.5 | 0.263 | 0.00746 | -0.066 | 35.325
0 | 0.331 | 0.0072 | -0.066 | 45.935
0.5 | 0.398 | 0.00757 | -0.067 | 52.491
1 | 0.464 | 0.00714 | -0.067 | 65.016
1.5 | 0.531 | 0.00675 | -0.067 | 78.683
2 | 0.598 | 0.00645 | -0.067 | 92.603
2.5 | 0.664 | 0.00622 | -0.068 | 106.681
3 | 0.729 | 0.00601 | -0.068 | 121.267
3.5 | 0.794 | 0.00589 | -0.068 | 134.722
4 | 0.857 | 0.00583 | -0.068 | 147.012
4.5 | 0.916 | 0.00585 | -0.068 | 156.521
5 | 0.969 | 0.00599 | -0.069 | 161.626
5.5 | 1.011 | 0.00615 | -0.069 | 164.519
6 | 1.017 | 0.00641 | -0.069 | 158.673
6.5 | 0.925 | 0.00693 | -0.069 | 133.47
7 | 0.634 | 0.00742 | -0.069 | 85.47
7.5 | 0.668 | 0.00768 | -0.07 | 87.036
8 | 0.702 | 0.00752 | -0.07 | 93.328
8.5 | 0.718 | 0.01548 | -0.068 | 46.398
9 | 0.765 | 0.014 | -0.07 | 54.628
9.5 | 0.771 | 0.01815 | -0.067 | 42.505
10 | 0.679 | 0.06836 | -0.039 | 9.928
10.5 | 0.818 | 0.02263 | -0.066 | 36.138
11 | 0.756 | 0.06101 | -0.05 | 12.386
11.5 | 0.763 | 0.07975 | -0.041 | 9.568
12 | 0.846 | 0.04861 | -0.058 | 17.4
12.5 | 0.83 | 0.07733 | -0.047 | 10.731
13 | 0.854 | 0.0853 | -0.046 | 10.013
13.5 | 0.884 | 0.08364 | -0.047 | 10.567
14 | 0.91 | 0.09026 | -0.047 | 10.086
14.5 | 0.944 | 0.09175 | -0.049 | 10.293
15 | 0.961 | 0.10769 | -0.045 | 8.921
15.5 | 0.984 | 0.11824 | -0.043 | 8.324
16 | 1.015 | 0.12141 | -0.045 | 8.36
16.5 | 1.046 | 0.12478 | -0.046 | 8.38
17 | 1.072 | 0.13412 | -0.046 | 7.993
17.5 | 1.096 | 0.14997 | -0.045 | 7.305
18 | 1.125 | 0.15392 | -0.045 | 7.307
18.5 | 1.152 | 0.179 | -0.046 | 6.436
19 | 1.184 | 0.16238 | -0.047 | 7.29
19.5 | 1.207 | 0.18822 | -0.046 | 6.414
20 | 1.236 | 0.19093 | -0.047 | 6.474

## 128. Re 14M Mach 0.50 (2)
BIGFOIL.COM POLAR EXPORT
HN-327
HN-327 |  |  |  | Cl Max: | 1.2742 | at alpha= | 7.5 | deg
XFOIL ncrit=9 |  |  |  | L/D Max: | 147.347 | at alpha= | 6 | deg
Re: | 14000000 |  |  | Cd Min: | 0.27805 | at alpha= | -20 | deg
Mach: | 0.5 |  |  | Cl=0 at alpha= | -2.3351 | deg
|  |  |  | @ Cl=0.1, Cd= | 0.0049452
|  |  |  | @ Cl=0.4, Cd= | 0.0049759
|  |  |  | @ Cl=0.6, Cd= | 0.005221
alpha (deg) | Cl | Cd | Cm | Cl/Cd
-20 | -0.8324 | 0.27805 | 0.0694 | -2.9937
-19.5 | -0.8112 | 0.26968 | 0.0647 | -3.008
-19 | -0.7901 | 0.26138 | 0.0601 | -3.0228
-18.5 | -0.769 | 0.25293 | 0.0556 | -3.0404
-18 | -0.7493 | 0.24407 | 0.051 | -3.07
-17.5 | -0.7289 | 0.23516 | 0.0465 | -3.0996
-17 | -0.7094 | 0.226 | 0.0422 | -3.1389
-16.5 | -0.6903 | 0.21728 | 0.0381 | -3.177
-16 | -0.6715 | 0.20846 | 0.034 | -3.2212
-15.5 | -0.6512 | 0.20103 | 0.0301 | -3.2393
-15 | -0.6315 | 0.19364 | 0.0264 | -3.2612
-14.5 | -0.6132 | 0.18549 | 0.0227 | -3.3058
-14 | -0.5968 | 0.17694 | 0.0191 | -3.3729
-13.5 | -0.5791 | 0.16909 | 0.0156 | -3.4248
-13 | -0.5646 | 0.16047 | 0.0122 | -3.5184
-12.5 | -0.5533 | 0.15106 | 0.0087 | -3.6628
-12 | -0.5402 | 0.14277 | 0.0054 | -3.7837
-11.5 | -0.5362 | 0.13206 | 0.0014 | -4.0603
-11 | -0.5304 | 0.12259 | -0.0023 | -4.3266
-10.5 | -0.5244 | 0.11357 | -0.0059 | -4.6174
-10 | -0.5173 | 0.10523 | -0.0094 | -4.9159
-9.5 | -0.5152 | 0.09624 | -0.0133 | -5.3533
-9 | -0.5085 | 0.08873 | -0.0164 | -5.7309
-8.5 | -0.5139 | 0.07829 | -0.0226 | -6.5641
-8 | -0.5151 | 0.06661 | -0.0334 | -7.7331
-7.5 | -0.5164 | 0.05669 | -0.0431 | -9.1092
-7 | -0.476 | 0.03625 | -0.0806 | -13.131
-6.5 | -0.4774 | 0.02748 | -0.0809 | -17.3726
-6 | -0.4694 | 0.01666 | -0.0807 | -28.1753
-5.5 | -0.4348 | 0.00813 | -0.0781 | -53.4809
-5 | -0.3679 | 0.00607 | -0.0753 | -60.6096
-4.5 | -0.297 | 0.00557 | -0.0734 | -53.3214
-4 | -0.2269 | 0.00539 | -0.0719 | -42.0965
-3.5 | -0.1577 | 0.00524 | -0.0709 | -30.0954
-3 | -0.0896 | 0.00516 | -0.07 | -17.3643
-2.5 | -0.0221 | 0.00505 | -0.0694 | -4.3762
-2 | 0.0449 | 0.00497 | -0.0689 | 9.0342
-1.5 | 0.1115 | 0.00494 | -0.0685 | 22.5709
-1 | 0.1777 | 0.00491 | -0.0683 | 36.1914
-0.5 | 0.2437 | 0.00491 | -0.068 | 49.6334
0 | 0.3097 | 0.00491 | -0.0679 | 63.0754
0.5 | 0.3756 | 0.00495 | -0.0677 | 75.8788
1 | 0.4415 | 0.00502 | -0.0674 | 87.9482
1.5 | 0.5076 | 0.00508 | -0.0672 | 99.9213
2 | 0.5739 | 0.00517 | -0.0668 | 111.0058
2.5 | 0.6404 | 0.0053 | -0.0663 | 120.8302
3 | 0.7071 | 0.00546 | -0.0657 | 129.5055
3.5 | 0.7741 | 0.00567 | -0.0648 | 136.5256
4 | 0.8416 | 0.00596 | -0.0637 | 141.2081
4.5 | 0.909 | 0.00633 | -0.0623 | 143.6019
5 | 0.9767 | 0.00675 | -0.0605 | 144.6963
5.5 | 1.0448 | 0.00719 | -0.0582 | 145.3129
6 | 1.111 | 0.00754 | -0.0549 | 147.3475
6.5 | 1.1822 | 0.00823 | -0.0518 | 143.6452
7 | 1.2473 | 0.00988 | -0.0464 | 126.2449
7.5 | 1.2742 | 0.01524 | -0.0365 | 83.6089
9.5 | 1.1474 | 0.04619 | -0.0135 | 24.8409
10 | 1.1188 | 0.06064 | -0.0253 | 18.4499
10.5 | 1.0924 | 0.07652 | -0.0366 | 14.276
11 | 1.0677 | 0.09113 | -0.0455 | 11.7162
11.5 | 1.0468 | 0.10531 | -0.0544 | 9.9402
12 | 1.0305 | 0.11942 | -0.0635 | 8.6292
12.5 | 1.0186 | 0.13361 | -0.0726 | 7.6237

## 129. Re 16M Mach 0.00 (1)
BIGFOIL.COM POLAR EXPORT
HN-327
HN-327 |  |  |  | Cl Max: | 1.069 | at alpha= | 8.5 | deg
JavaFoil+Calcfoil stall+Eppler ext transition |  |  |  | L/D Max: | 184.452 | at alpha= | 6.5 | deg
Re: | 16000000 |  |  | Cd Min: | 0.00531 | at alpha= | 4.5 | deg
Mach: | 0 |  |  | Cl=0 at alpha= | -2.4655 | deg
|  |  |  | @ Cl=0.1, Cd= | 0.0064797
|  |  |  | @ Cl=0.4, Cd= | 0.0066831
|  |  |  | @ Cl=0.6, Cd= | 0.0057458
alpha (deg) | Cl | Cd | Cm | Cl/Cd
-14.5 | -0.358 | 0.09382 | -0.029 | -3.821
-14 | -0.378 | 0.08804 | -0.029 | -4.289
-13.5 | -0.396 | 0.08335 | -0.03 | -4.754
-13 | -0.415 | 0.07713 | -0.031 | -5.384
-12.5 | -0.433 | 0.07192 | -0.032 | -6.023
-12 | -0.449 | 0.06719 | -0.032 | -6.687
-11.5 | -0.464 | 0.06248 | -0.033 | -7.421
-11 | -0.478 | 0.05525 | -0.035 | -8.655
-10.5 | -0.499 | 0.04148 | -0.04 | -12.027
-10 | -0.563 | 0.01192 | -0.051 | -47.233
-9.5 | -0.579 | 0.00846 | -0.053 | -68.432
-9 | -0.567 | 0.00754 | -0.054 | -75.156
-8.5 | -0.548 | 0.00721 | -0.054 | -76.03
-8 | -0.525 | 0.00701 | -0.054 | -74.811
-7.5 | -0.495 | 0.00737 | -0.054 | -67.24
-7 | -0.461 | 0.00707 | -0.055 | -65.248
-6.5 | -0.422 | 0.00693 | -0.055 | -60.913
-6 | -0.379 | 0.00674 | -0.055 | -56.213
-5.5 | -0.332 | 0.0066 | -0.055 | -50.298
-5 | -0.282 | 0.00646 | -0.055 | -43.69
-4.5 | -0.23 | 0.00634 | -0.056 | -36.208
-4 | -0.175 | 0.00627 | -0.056 | -27.906
-3.5 | -0.119 | 0.00618 | -0.056 | -19.278
-3 | -0.062 | 0.00606 | -0.056 | -10.234
-2.5 | -0.004 | 0.00601 | -0.057 | -0.727
-2 | 0.054 | 0.00621 | -0.057 | 8.642
-1.5 | 0.112 | 0.00655 | -0.057 | 17.07
-1 | 0.17 | 0.00738 | -0.057 | 23.055
-0.5 | 0.228 | 0.00702 | -0.057 | 32.519
0 | 0.286 | 0.00751 | -0.058 | 38.112
0.5 | 0.344 | 0.00705 | -0.058 | 48.875
1 | 0.402 | 0.00667 | -0.058 | 60.347
1.5 | 0.46 | 0.00633 | -0.058 | 72.688
2 | 0.518 | 0.00606 | -0.058 | 85.557
2.5 | 0.576 | 0.00583 | -0.059 | 98.792
3 | 0.633 | 0.00563 | -0.059 | 112.36
3.5 | 0.69 | 0.00549 | -0.059 | 125.78
4 | 0.746 | 0.00538 | -0.059 | 138.675
4.5 | 0.801 | 0.00531 | -0.059 | 150.722
5 | 0.854 | 0.00535 | -0.059 | 159.433
5.5 | 0.904 | 0.00535 | -0.06 | 168.909
6 | 0.949 | 0.00537 | -0.06 | 176.476
6.5 | 0.987 | 0.00535 | -0.06 | 184.452
7 | 1.02 | 0.00559 | -0.06 | 182.343
7.5 | 1.045 | 0.00575 | -0.06 | 181.807
8 | 1.061 | 0.00588 | -0.061 | 180.516
8.5 | 1.069 | 0.00607 | -0.061 | 176.2
9 | 1.068 | 0.00622 | -0.061 | 171.669
9.5 | 1.059 | 0.0064 | -0.061 | 165.4
10 | 1.041 | 0.00655 | -0.061 | 158.851
10.5 | 1.016 | 0.00659 | -0.061 | 154.235
11 | 0.984 | 0.00661 | -0.061 | 148.943
11.5 | 0.944 | 0.01211 | -0.061 | 77.913
12 | 0.896 | 0.01453 | -0.061 | 61.645
12.5 | 0.837 | 0.01718 | -0.06 | 48.705
13 | 0.772 | 0.02267 | -0.058 | 34.072
13.5 | 0.706 | 0.0329 | -0.055 | 21.46

## 130. Re 16M Mach 0.00 (2)
BIGFOIL.COM POLAR EXPORT
HN-327
HN-327 |  |  |  | Cl Max: | 1.9031 | at alpha= | 17.5 | deg
XFOIL ncrit=9 |  |  |  | L/D Max: | 146.687 | at alpha= | 6.5 | deg
Re: | 16000000 |  |  | Cd Min: | 0.0581 | at alpha= | 20 | deg
Mach: | 0 |  |  | Cl=0 at alpha= | -2.3728 | deg
|  |  |  | @ Cl=0.1, Cd= | 0.0048489
|  |  |  | @ Cl=0.4, Cd= | 0.0049079
|  |  |  | @ Cl=0.6, Cd= | 0.0051684
alpha (deg) | Cl | Cd | Cm | Cl/Cd
-18.5 | -1.5152 | 0.03742 | -0.0645 | -40.4917
-18 | -1.5359 | 0.02909 | -0.0711 | -52.7982
-17.5 | -1.5363 | 0.02565 | -0.0688 | -59.8947
-17 | -1.5141 | 0.02312 | -0.067 | -65.4888
-16.5 | -1.4829 | 0.02122 | -0.0653 | -69.8822
-16 | -1.4487 | 0.0194 | -0.0637 | -74.6753
-15.5 | -1.4088 | 0.0181 | -0.0623 | -77.8343
-15 | -1.3687 | 0.01671 | -0.0608 | -81.909
-14.5 | -1.3285 | 0.01541 | -0.0591 | -86.2103
-14 | -1.2872 | 0.01428 | -0.0572 | -90.1401
-13.5 | -1.237 | 0.01323 | -0.0571 | -93.4996
-13 | -1.1835 | 0.01178 | -0.0578 | -100.4669
-12.5 | -1.1274 | 0.01085 | -0.0587 | -103.9078
-12 | -1.0703 | 0.01012 | -0.0596 | -105.7609
-11.5 | -1.0127 | 0.00948 | -0.0605 | -106.8249
-11 | -0.9543 | 0.00889 | -0.0614 | -107.3453
-10 | -0.8375 | 0.00788 | -0.0631 | -106.2817
-9.5 | -0.7838 | 0.00742 | -0.0628 | -105.6334
-9 | -0.7288 | 0.007 | -0.0628 | -104.1143
-8.5 | -0.6757 | 0.00663 | -0.0622 | -101.9155
-7.5 | -0.5701 | 0.006 | -0.0609 | -95.0167
-7 | -0.5156 | 0.0058 | -0.0606 | -88.8966
-6.5 | -0.4605 | 0.00565 | -0.0603 | -81.5044
-6 | -0.4052 | 0.00552 | -0.0602 | -73.4058
-5.5 | -0.3496 | 0.00534 | -0.0601 | -65.4682
-5 | -0.294 | 0.00523 | -0.0599 | -56.2141
-4.5 | -0.2382 | 0.00518 | -0.0599 | -45.9846
-4 | -0.1822 | 0.00508 | -0.0598 | -35.8661
-3.5 | -0.1263 | 0.00503 | -0.0597 | -25.1093
-3 | -0.0704 | 0.00496 | -0.0597 | -14.1935
-2.5 | -0.0143 | 0.00491 | -0.0596 | -2.9124
-2 | 0.0419 | 0.00486 | -0.0596 | 8.6214
-1.5 | 0.098 | 0.00485 | -0.0596 | 20.2062
-1 | 0.154 | 0.00482 | -0.0596 | 31.9502
-0.5 | 0.2101 | 0.00481 | -0.0596 | 43.6798
0 | 0.2661 | 0.00482 | -0.0596 | 55.2075
0.5 | 0.3221 | 0.00485 | -0.0596 | 66.4124
1 | 0.378 | 0.0049 | -0.0596 | 77.1429
1.5 | 0.434 | 0.00492 | -0.0596 | 88.2114
2 | 0.4897 | 0.00497 | -0.0596 | 98.5312
2.5 | 0.5453 | 0.00506 | -0.0596 | 107.7668
3 | 0.6008 | 0.00517 | -0.0595 | 116.2089
3.5 | 0.6559 | 0.00533 | -0.0594 | 123.0582
4 | 0.7109 | 0.0055 | -0.0593 | 129.2545
4.5 | 0.7656 | 0.00575 | -0.0591 | 133.1478
5 | 0.82 | 0.006 | -0.0588 | 136.6667
5.5 | 0.8743 | 0.00624 | -0.0586 | 140.1122
6 | 0.9282 | 0.00647 | -0.0582 | 143.4621
6.5 | 0.9784 | 0.00667 | -0.057 | 146.6867
7 | 1.0327 | 0.0071 | -0.0568 | 145.4507
7.5 | 1.0859 | 0.00757 | -0.0564 | 143.4478
8 | 1.1392 | 0.00797 | -0.056 | 142.936
8.5 | 1.192 | 0.0084 | -0.0556 | 141.9048
9 | 1.2443 | 0.00886 | -0.0551 | 140.4402
9.5 | 1.2962 | 0.00935 | -0.0546 | 138.631
10 | 1.3477 | 0.00985 | -0.0541 | 136.8223
10.5 | 1.3986 | 0.01037 | -0.0535 | 134.8698
11 | 1.4488 | 0.01095 | -0.0528 | 132.3105
11.5 | 1.4985 | 0.01153 | -0.052 | 129.9653
12 | 1.5473 | 0.01217 | -0.0512 | 127.1405
12.5 | 1.5953 | 0.01284 | -0.0503 | 124.2445
13 | 1.6422 | 0.01356 | -0.0492 | 121.1062
13.5 | 1.6878 | 0.01436 | -0.048 | 117.5348
14 | 1.7318 | 0.01524 | -0.0466 | 113.6352
14.5 | 1.7738 | 0.01622 | -0.0449 | 109.3588
15.5 | 1.8427 | 0.01916 | -0.0396 | 96.1743
16 | 1.8741 | 0.02052 | -0.0366 | 91.3304
16.5 | 1.8947 | 0.02205 | -0.0319 | 85.9274
17 | 1.8994 | 0.02367 | -0.0248 | 80.245
17.5 | 1.9031 | 0.02586 | -0.0191 | 73.5924
18 | 1.9003 | 0.029 | -0.0143 | 65.5276
18.5 | 1.8924 | 0.03325 | -0.0111 | 56.9143
19 | 1.8811 | 0.03877 | -0.0098 | 48.5195
19.5 | 1.8588 | 0.04674 | -0.0111 | 39.7689
20 | 1.8235 | 0.0581 | -0.0157 | 31.3855

## 131. Re 16M Mach 0.10 (1)
BIGFOIL.COM POLAR EXPORT
HN-327
HN-327 |  |  |  | Cl Max: | 1.065 | at alpha= | 8.5 | deg
JavaFoil+Calcfoil stall+Eppler ext transition |  |  |  | L/D Max: | 184.204 | at alpha= | 6.5 | deg
Re: | 16000000 |  |  | Cd Min: | 0.00533 | at alpha= | 4.5 | deg
Mach: | 0.1 |  |  | Cl=0 at alpha= | -2.4655 | deg
|  |  |  | @ Cl=0.1, Cd= | 0.0064855
|  |  |  | @ Cl=0.4, Cd= | 0.0067062
|  |  |  | @ Cl=0.6, Cd= | 0.00577
alpha (deg) | Cl | Cd | Cm | Cl/Cd
-14.5 | -0.321 | 0.0959 | -0.028 | -3.345
-14 | -0.342 | 0.08983 | -0.029 | -3.81
-13.5 | -0.364 | 0.08439 | -0.029 | -4.311
-13 | -0.385 | 0.07912 | -0.03 | -4.867
-12.5 | -0.406 | 0.07367 | -0.031 | -5.511
-12 | -0.425 | 0.06897 | -0.032 | -6.166
-11.5 | -0.443 | 0.06358 | -0.033 | -6.971
-11 | -0.459 | 0.05778 | -0.034 | -7.95
-10.5 | -0.476 | 0.04907 | -0.038 | -9.699
-10 | -0.52 | 0.02247 | -0.047 | -23.154
-9.5 | -0.568 | 0.00869 | -0.054 | -65.398
-9 | -0.56 | 0.00767 | -0.054 | -73.044
-8.5 | -0.544 | 0.00724 | -0.054 | -75.155
-8 | -0.522 | 0.00704 | -0.054 | -74.121
-7.5 | -0.494 | 0.00744 | -0.055 | -66.457
-7 | -0.461 | 0.00715 | -0.055 | -64.454
-6.5 | -0.423 | 0.00697 | -0.055 | -60.675
-6 | -0.38 | 0.0068 | -0.055 | -55.832
-5.5 | -0.333 | 0.0066 | -0.056 | -50.444
-5 | -0.283 | 0.00646 | -0.056 | -43.864
-4.5 | -0.231 | 0.00635 | -0.056 | -36.307
-4 | -0.176 | 0.00626 | -0.056 | -28.077
-3.5 | -0.12 | 0.00623 | -0.056 | -19.223
-3 | -0.062 | 0.00609 | -0.057 | -10.246
-2.5 | -0.004 | 0.00601 | -0.057 | -0.73
-2 | 0.054 | 0.0062 | -0.057 | 8.696
-1.5 | 0.112 | 0.00656 | -0.057 | 17.134
-1 | 0.171 | 0.00739 | -0.057 | 23.143
-0.5 | 0.229 | 0.00703 | -0.058 | 32.638
0 | 0.288 | 0.00753 | -0.058 | 38.212
0.5 | 0.346 | 0.00706 | -0.058 | 49.014
1 | 0.404 | 0.00668 | -0.058 | 60.533
1.5 | 0.463 | 0.00634 | -0.058 | 72.924
2 | 0.521 | 0.00607 | -0.059 | 85.822
2.5 | 0.579 | 0.00584 | -0.059 | 99.122
3 | 0.636 | 0.00565 | -0.059 | 112.705
3.5 | 0.693 | 0.0055 | -0.059 | 126.16
4 | 0.75 | 0.00539 | -0.059 | 139.052
4.5 | 0.805 | 0.00533 | -0.06 | 151.081
5 | 0.858 | 0.00537 | -0.06 | 159.583
5.5 | 0.908 | 0.00539 | -0.06 | 168.366
6 | 0.952 | 0.00539 | -0.06 | 176.648
6.5 | 0.991 | 0.00538 | -0.06 | 184.204
7 | 1.022 | 0.00563 | -0.06 | 181.431
7.5 | 1.045 | 0.00578 | -0.061 | 180.775
8 | 1.06 | 0.00592 | -0.061 | 178.982
8.5 | 1.065 | 0.00612 | -0.061 | 173.916
9 | 1.06 | 0.00629 | -0.061 | 168.658
9.5 | 1.046 | 0.00647 | -0.061 | 161.828
10 | 1.024 | 0.00664 | -0.061 | 154.082
10.5 | 0.993 | 0.00667 | -0.062 | 148.78
11 | 0.956 | 0.00677 | -0.062 | 141.148
11.5 | 0.907 | 0.01369 | -0.061 | 66.224
12 | 0.849 | 0.0154 | -0.061 | 55.101
12.5 | 0.782 | 0.01912 | -0.059 | 40.916
13 | 0.71 | 0.02731 | -0.057 | 25.999
13.5 | 0.639 | 0.04107 | -0.053 | 15.566

## 132. Re 16M Mach 0.10 (2)
BIGFOIL.COM POLAR EXPORT
HN-327
HN-327 |  |  |  | Cl Max: | 1.8616 | at alpha= | 16 | deg
XFOIL ncrit=9 |  |  |  | L/D Max: | 145.97 | at alpha= | 6.5 | deg
Re: | 16000000 |  |  | Cd Min: | 0.10124 | at alpha= | 20 | deg
Mach: | 0.1 |  |  | Cl=0 at alpha= | -2.3717 | deg
|  |  |  | @ Cl=0.1, Cd= | 0.0048492
|  |  |  | @ Cl=0.4, Cd= | 0.0049071
|  |  |  | @ Cl=0.6, Cd= | 0.0051717
alpha (deg) | Cl | Cd | Cm | Cl/Cd
-17 | -1.4362 | 0.03273 | -0.071 | -43.8802
-16.5 | -1.4438 | 0.0283 | -0.0707 | -51.0177
-16 | -1.4347 | 0.02415 | -0.0689 | -59.4079
-15.5 | -1.4002 | 0.02233 | -0.0672 | -62.7049
-15 | -1.3691 | 0.01978 | -0.0653 | -69.2164
-14.5 | -1.334 | 0.01759 | -0.0632 | -75.8385
-14 | -1.2955 | 0.01593 | -0.0609 | -81.3245
-13.5 | -1.2506 | 0.01453 | -0.0595 | -86.0702
-12.5 | -1.1399 | 0.0117 | -0.0607 | -97.4274
-12 | -1.0824 | 0.01068 | -0.0614 | -101.3483
-11.5 | -1.0242 | 0.00983 | -0.0621 | -104.1913
-11 | -0.9648 | 0.00916 | -0.0629 | -105.3275
-10 | -0.8457 | 0.00805 | -0.0644 | -105.0559
-9.5 | -0.7913 | 0.00756 | -0.064 | -104.6693
-9 | -0.7355 | 0.00712 | -0.0638 | -103.3006
-8.5 | -0.6817 | 0.00672 | -0.0631 | -101.4435
-8 | -0.6285 | 0.00641 | -0.0623 | -98.0499
-7.5 | -0.5747 | 0.00609 | -0.0616 | -94.3678
-7 | -0.5198 | 0.00583 | -0.0612 | -89.1595
-6.5 | -0.4642 | 0.00567 | -0.0609 | -81.8695
-5.5 | -0.3523 | 0.00537 | -0.0605 | -65.6052
-5 | -0.2962 | 0.00524 | -0.0604 | -56.5267
-4 | -0.1836 | 0.00509 | -0.0602 | -36.0707
-3.5 | -0.1273 | 0.00503 | -0.0601 | -25.3082
-3 | -0.0709 | 0.00496 | -0.06 | -14.2944
-2.5 | -0.0145 | 0.00491 | -0.0599 | -2.9532
-2 | 0.042 | 0.00486 | -0.0599 | 8.642
-1.5 | 0.0985 | 0.00485 | -0.0599 | 20.3093
-1 | 0.1548 | 0.00482 | -0.0599 | 32.1162
-0.5 | 0.2112 | 0.00482 | -0.0599 | 43.8174
0 | 0.2675 | 0.00482 | -0.0599 | 55.4979
0.5 | 0.3238 | 0.00485 | -0.0599 | 66.7629
1 | 0.3801 | 0.0049 | -0.0598 | 77.5714
1.5 | 0.4364 | 0.00492 | -0.0599 | 88.6992
2 | 0.4925 | 0.00498 | -0.0598 | 98.8956
2.5 | 0.5484 | 0.00507 | -0.0598 | 108.1657
3 | 0.6042 | 0.00518 | -0.0597 | 116.6409
3.5 | 0.6597 | 0.00533 | -0.0596 | 123.7711
4 | 0.7151 | 0.00552 | -0.0595 | 129.5471
4.5 | 0.7702 | 0.00576 | -0.0592 | 133.7153
5 | 0.8249 | 0.00602 | -0.0589 | 137.0266
5.5 | 0.8797 | 0.00626 | -0.0586 | 140.5272
6 | 0.934 | 0.0065 | -0.0583 | 143.6923
6.5 | 0.9853 | 0.00675 | -0.0571 | 145.9704
7 | 1.0395 | 0.00715 | -0.0567 | 145.3846
7.5 | 1.0932 | 0.00762 | -0.0562 | 143.4646
8 | 1.147 | 0.00803 | -0.0558 | 142.8394
8.5 | 1.2003 | 0.00849 | -0.0553 | 141.3781
9 | 1.2533 | 0.00896 | -0.0547 | 139.8772
9.5 | 1.3057 | 0.00948 | -0.054 | 137.7321
10 | 1.3577 | 0.00999 | -0.0534 | 135.9059
10.5 | 1.4093 | 0.01054 | -0.0526 | 133.7097
11 | 1.4601 | 0.01115 | -0.0518 | 130.9507
11.5 | 1.5104 | 0.01176 | -0.0509 | 128.4354
12 | 1.5597 | 0.01245 | -0.0498 | 125.2771
12.5 | 1.6081 | 0.01318 | -0.0487 | 122.0106
13 | 1.6551 | 0.014 | -0.0474 | 118.2214
13.5 | 1.7003 | 0.01494 | -0.0458 | 113.8086
14.5 | 1.7778 | 0.01781 | -0.0408 | 99.8203
15 | 1.8132 | 0.01924 | -0.038 | 94.2412
15.5 | 1.8433 | 0.02086 | -0.0345 | 88.3653
16 | 1.8616 | 0.02257 | -0.0292 | 82.4812
16.5 | 1.8577 | 0.02476 | -0.021 | 75.0283
17 | 1.8557 | 0.02754 | -0.0151 | 67.382
17.5 | 1.8502 | 0.03125 | -0.0108 | 59.2064
18 | 1.8297 | 0.03727 | -0.0084 | 49.0931
18.5 | 1.8004 | 0.04589 | -0.0095 | 39.2329
19 | 1.7686 | 0.05682 | -0.014 | 31.1264
19.5 | 1.7088 | 0.07438 | -0.0241 | 22.9739
20 | 1.6136 | 0.10124 | -0.041 | 15.9384

## 133. Re 16M Mach 0.25 (1)
BIGFOIL.COM POLAR EXPORT
HN-327
HN-327 |  |  |  | Cl Max: | 1.043 | at alpha= | 7.5 | deg
JavaFoil+Calcfoil stall+Eppler ext transition |  |  |  | L/D Max: | 180.018 | at alpha= | 7 | deg
Re: | 16000000 |  |  | Cd Min: | 0.0054 | at alpha= | 4.5 | deg
Mach: | 0.25 |  |  | Cl=0 at alpha= | -2.4583 | deg
|  |  |  | @ Cl=0.1, Cd= | 0.0065503
|  |  |  | @ Cl=0.4, Cd= | 0.0605
|  |  |  | @ Cl=0.6, Cd= | 0.0605
alpha (deg) | Cl | Cd | Cm | Cl/Cd
-13.5 | -0.062 | 0.08616 | -0.03 | -0.719
-13 | -0.059 | 0.08469 | -0.029 | -0.697
-12.5 | -0.14 | 0.08027 | -0.029 | -1.749
-12 | -0.207 | 0.07583 | -0.029 | -2.724
-11.5 | -0.261 | 0.07014 | -0.03 | -3.719
-11 | -0.309 | 0.06325 | -0.033 | -4.892
-10.5 | -0.351 | 0.05871 | -0.033 | -5.975
-10 | -0.386 | 0.05234 | -0.036 | -7.383
-9.5 | -0.411 | 0.04278 | -0.04 | -9.615
-9 | -0.455 | 0.01985 | -0.049 | -22.917
-8.5 | -0.503 | 0.00735 | -0.056 | -68.419
-8 | -0.496 | 0.0073 | -0.056 | -67.947
-7.5 | -0.48 | 0.00708 | -0.056 | -67.796
-7 | -0.455 | 0.00735 | -0.056 | -61.898
-6.5 | -0.422 | 0.00716 | -0.057 | -58.978
-6 | -0.383 | 0.00694 | -0.057 | -55.19
-5.5 | -0.338 | 0.00674 | -0.057 | -50.165
-5 | -0.289 | 0.00657 | -0.057 | -43.966
-4.5 | -0.236 | 0.00645 | -0.058 | -36.583
-4 | -0.18 | 0.00634 | -0.058 | -28.445
-3.5 | -0.123 | 0.00626 | -0.058 | -19.601
-3 | -0.064 | 0.00613 | -0.058 | -10.45
-2.5 | -0.005 | 0.00606 | -0.058 | -0.744
-2 | 0.055 | 0.00627 | -0.059 | 8.835
-1.5 | 0.116 | 0.00665 | -0.059 | 17.378
-1 | 0.176 | 0.00746 | -0.059 | 23.564
-0.5 | 0.236 | 0.0071 | -0.059 | 33.182
0 | 0.296 | 0.00763 | -0.059 | 38.768
0.5 | 0.356 | 0.00715 | -0.06 | 49.778
1 | 0.416 | 0.00676 | -0.06 | 61.514
1.5 | 0.475 | 0.00641 | -0.06 | 74.133
2 | 0.535 | 0.00613 | -0.06 | 87.309
2.5 | 0.594 | 0.0059 | -0.06 | 100.825
3 | 0.654 | 0.0057 | -0.061 | 114.622
3.5 | 0.712 | 0.00555 | -0.061 | 128.209
4 | 0.77 | 0.00545 | -0.061 | 141.143
4.5 | 0.826 | 0.0054 | -0.061 | 152.879
5 | 0.879 | 0.00547 | -0.061 | 160.906
5.5 | 0.93 | 0.00545 | -0.062 | 170.778
6 | 0.972 | 0.00551 | -0.062 | 176.443
6.5 | 1.007 | 0.00567 | -0.062 | 177.518
7 | 1.031 | 0.00573 | -0.062 | 180.018
7.5 | 1.043 | 0.00602 | -0.062 | 173.266
8 | 1.041 | 0.0062 | -0.062 | 167.83
8.5 | 1.023 | 0.00645 | -0.063 | 158.665
9 | 0.989 | 0.00665 | -0.063 | 148.687
9.5 | 0.938 | 0.0069 | -0.063 | 135.924
10 | 0.871 | 0.00716 | -0.063 | 121.711
10.5 | 0.786 | 0.01349 | -0.063 | 58.239
11 | 0.68 | 0.01558 | -0.062 | 43.635
11.5 | 0.556 | 0.02282 | -0.059 | 24.358
12 | 0.425 | 0.04208 | -0.053 | 10.105
12.5 | 0.307 | 0.0605 | -0.048 | 5.074

## 134. Re 16M Mach 0.25 (2)
BIGFOIL.COM POLAR EXPORT
HN-327
HN-327 |  |  |  | Cl Max: | 1.658 | at alpha= | 13 | deg
XFOIL ncrit=9 |  |  |  | L/D Max: | 145.923 | at alpha= | 6.5 | deg
Re: | 16000000 |  |  | Cd Min: | 0.15596 | at alpha= | 18 | deg
Mach: | 0.25 |  |  | Cl=0 at alpha= | -2.3647 | deg
|  |  |  | @ Cl=0.1, Cd= | 0.00486
|  |  |  | @ Cl=0.4, Cd= | 0.0049144
|  |  |  | @ Cl=0.6, Cd= | 0.005182
alpha (deg) | Cl | Cd | Cm | Cl/Cd
-14 | -0.839 | 0.10281 | -0.0125 | -8.1607
-13.5 | -0.8527 | 0.09227 | -0.0188 | -9.2414
-13 | -0.9477 | 0.06827 | -0.0373 | -13.8816
-12.5 | -1.0099 | 0.04327 | -0.0598 | -23.3395
-12 | -1.0267 | 0.03505 | -0.0666 | -29.2924
-11.5 | -1.0559 | 0.02113 | -0.0706 | -49.9716
-11 | -1.0173 | 0.01408 | -0.072 | -72.2514
-10.5 | -0.9584 | 0.01108 | -0.0722 | -86.4982
-9.5 | -0.8346 | 0.00873 | -0.071 | -95.6014
-9 | -0.7736 | 0.00801 | -0.0701 | -96.5793
-8.5 | -0.7156 | 0.0074 | -0.0688 | -96.7027
-8 | -0.6589 | 0.00693 | -0.0672 | -95.0794
-7.5 | -0.6016 | 0.00656 | -0.066 | -91.7073
-7 | -0.5435 | 0.00616 | -0.065 | -88.2305
-6.5 | -0.485 | 0.00584 | -0.0643 | -83.0479
-6 | -0.4261 | 0.00565 | -0.0637 | -75.4159
-5 | -0.3086 | 0.00531 | -0.0628 | -58.1168
-4 | -0.1911 | 0.00514 | -0.0622 | -37.179
-3.5 | -0.1326 | 0.00507 | -0.062 | -26.1538
-3 | -0.0742 | 0.00499 | -0.0618 | -14.8697
-2.5 | -0.0158 | 0.00492 | -0.0617 | -3.2114
-2 | 0.0426 | 0.00486 | -0.0616 | 8.7654
-1.5 | 0.1009 | 0.00486 | -0.0615 | 20.7613
-1 | 0.1591 | 0.00483 | -0.0614 | 32.94
-0.5 | 0.2173 | 0.00482 | -0.0614 | 45.083
0 | 0.2753 | 0.00483 | -0.0614 | 56.9979
0.5 | 0.3334 | 0.00486 | -0.0613 | 68.6008
1 | 0.3915 | 0.00491 | -0.0613 | 79.7352
1.5 | 0.4496 | 0.00494 | -0.0613 | 91.0121
2 | 0.5075 | 0.00501 | -0.0612 | 101.2974
2.5 | 0.5653 | 0.00511 | -0.0611 | 110.6262
3 | 0.6231 | 0.00523 | -0.0609 | 119.1396
3.5 | 0.6806 | 0.00539 | -0.0607 | 126.2709
4 | 0.7381 | 0.00559 | -0.0604 | 132.0394
4.5 | 0.7955 | 0.00584 | -0.06 | 136.2158
5 | 0.8525 | 0.00613 | -0.0595 | 139.0701
5.5 | 0.9095 | 0.00641 | -0.059 | 141.8877
6 | 0.9662 | 0.0067 | -0.0583 | 144.209
6.5 | 1.02 | 0.00699 | -0.0568 | 145.9227
7 | 1.077 | 0.00746 | -0.056 | 144.37
7.5 | 1.1339 | 0.00794 | -0.0551 | 142.8086
8 | 1.1906 | 0.00844 | -0.0541 | 141.0664
8.5 | 1.2469 | 0.00901 | -0.053 | 138.3907
9 | 1.303 | 0.00961 | -0.0517 | 135.5879
9.5 | 1.3585 | 0.01029 | -0.0503 | 132.0214
10 | 1.4138 | 0.01098 | -0.0488 | 128.7614
10.5 | 1.4683 | 0.01177 | -0.047 | 124.7494
11 | 1.5209 | 0.01276 | -0.0449 | 119.1928
11.5 | 1.5716 | 0.01394 | -0.0425 | 112.7403
12 | 1.6161 | 0.01573 | -0.0391 | 102.74
12.5 | 1.6481 | 0.01854 | -0.0343 | 88.8943
13 | 1.658 | 0.0227 | -0.0272 | 73.0396
13.5 | 1.634 | 0.02679 | -0.016 | 60.9929
14 | 1.5991 | 0.03195 | -0.0077 | 50.0501
14.5 | 1.561 | 0.03968 | -0.0054 | 39.3397
15 | 1.5253 | 0.05035 | -0.0093 | 30.2939
15.5 | 1.4861 | 0.06482 | -0.0184 | 22.9266
16 | 1.4518 | 0.08049 | -0.0287 | 18.037
16.5 | 1.412 | 0.0978 | -0.0396 | 14.4376
17 | 1.3711 | 0.11568 | -0.0507 | 11.8525
17.5 | 1.3295 | 0.13421 | -0.0626 | 9.9061
18 | 1.2772 | 0.15596 | -0.0772 | 8.1893

## 135. Re 16M Mach 0.50 (1)
BIGFOIL.COM POLAR EXPORT
HN-327
HN-327 |  |  |  | Cl Max: | 1.236 | at alpha= | 20 | deg
JavaFoil+Calcfoil stall+Eppler ext transition |  |  |  | L/D Max: | 166.822 | at alpha= | 5.5 | deg
Re: | 16000000 |  |  | Cd Min: | 0.00579 | at alpha= | 4 | deg
Mach: | 0.5 |  |  | Cl=0 at alpha= | -2.4627 | deg
|  |  |  | @ Cl=0.1, Cd= | 0.0062991
|  |  |  | @ Cl=0.4, Cd= | 0.007517
|  |  |  | @ Cl=0.6, Cd= | 0.0064127
alpha (deg) | Cl | Cd | Cm | Cl/Cd
-20 | -0.907 | 0.17033 | -0.034 | -5.322
-19.5 | -0.882 | 0.15625 | -0.034 | -5.644
-19 | -0.856 | 0.15048 | -0.034 | -5.692
-18.5 | -0.831 | 0.14644 | -0.034 | -5.673
-18 | -0.805 | 0.14044 | -0.033 | -5.735
-17.5 | -0.781 | 0.13078 | -0.034 | -5.97
-17 | -0.757 | 0.12225 | -0.035 | -6.194
-16.5 | -0.732 | 0.11498 | -0.035 | -6.368
-16 | -0.706 | 0.11001 | -0.034 | -6.42
-15.5 | -0.682 | 0.10164 | -0.035 | -6.714
-15 | -0.659 | 0.09334 | -0.036 | -7.061
-14.5 | -0.629 | 0.10072 | -0.033 | -6.244
-14 | -0.604 | 0.09272 | -0.034 | -6.516
-13.5 | -0.581 | 0.08293 | -0.036 | -7.011
-13 | -0.56 | 0.07326 | -0.039 | -7.645
-12.5 | -0.542 | 0.06187 | -0.042 | -8.756
-12 | -0.5 | 0.08106 | -0.032 | -6.165
-11.5 | -0.476 | 0.07112 | -0.035 | -6.697
-11 | -0.455 | 0.06124 | -0.039 | -7.432
-10.5 | -0.444 | 0.04355 | -0.046 | -10.202
-10 | -0.396 | 0.06513 | -0.032 | -6.086
-9.5 | -0.373 | 0.05704 | -0.035 | -6.536
-9 | -0.357 | 0.0426 | -0.044 | -8.383
-8.5 | -0.387 | 0.00963 | -0.061 | -40.214
-8 | -0.293 | 0.0499 | -0.034 | -5.879
-7.5 | -0.271 | 0.04194 | -0.04 | -6.464
-7 | -0.297 | 0.00737 | -0.063 | -40.337
-6.5 | -0.263 | 0.00845 | -0.063 | -31.095
-6 | -0.232 | 0.00723 | -0.064 | -32.145
-5.5 | -0.305 | 0.00741 | -0.064 | -41.141
-5 | -0.297 | 0.00717 | -0.064 | -41.413
-4.5 | -0.253 | 0.00684 | -0.064 | -37.054
-4 | -0.198 | 0.00663 | -0.065 | -29.827
-3.5 | -0.136 | 0.0065 | -0.065 | -20.928
-3 | -0.071 | 0.00642 | -0.065 | -11.102
-2.5 | -0.005 | 0.00624 | -0.065 | -0.806
-2 | 0.062 | 0.00618 | -0.066 | 10.016
-1.5 | 0.129 | 0.00639 | -0.066 | 20.212
-1 | 0.196 | 0.0068 | -0.066 | 28.891
-0.5 | 0.263 | 0.00743 | -0.066 | 35.459
0 | 0.331 | 0.00718 | -0.066 | 46.063
0.5 | 0.398 | 0.00753 | -0.067 | 52.772
1 | 0.464 | 0.0071 | -0.067 | 65.412
1.5 | 0.531 | 0.00673 | -0.067 | 78.926
2 | 0.598 | 0.00642 | -0.067 | 93.114
2.5 | 0.664 | 0.00618 | -0.068 | 107.409
3 | 0.729 | 0.00598 | -0.068 | 121.901
3.5 | 0.794 | 0.00585 | -0.068 | 135.776
4 | 0.857 | 0.00579 | -0.068 | 147.997
4.5 | 0.916 | 0.0058 | -0.068 | 157.945
5 | 0.969 | 0.00594 | -0.069 | 163.213
5.5 | 1.011 | 0.00606 | -0.069 | 166.822
6 | 1.017 | 0.00632 | -0.069 | 160.976
6.5 | 0.925 | 0.00686 | -0.069 | 134.795
7 | 0.634 | 0.00724 | -0.069 | 87.57
7.5 | 0.668 | 0.00752 | -0.07 | 88.835
8 | 0.702 | 0.00737 | -0.07 | 95.176
8.5 | 0.723 | 0.01475 | -0.069 | 49.032
9 | 0.766 | 0.01211 | -0.07 | 63.209
9.5 | 0.776 | 0.01731 | -0.068 | 44.819
10 | 0.68 | 0.06739 | -0.04 | 10.087
10.5 | 0.825 | 0.02094 | -0.067 | 39.379
11 | 0.762 | 0.05745 | -0.052 | 13.257
11.5 | 0.764 | 0.07843 | -0.042 | 9.743
12 | 0.861 | 0.04159 | -0.06 | 20.71
12.5 | 0.835 | 0.07351 | -0.049 | 11.362
13 | 0.856 | 0.0837 | -0.047 | 10.225
13.5 | 0.885 | 0.08404 | -0.047 | 10.527
14 | 0.903 | 0.1002 | -0.043 | 9.011
14.5 | 0.934 | 0.10315 | -0.045 | 9.055
15 | 0.958 | 0.11471 | -0.044 | 8.351
15.5 | 0.983 | 0.12609 | -0.043 | 7.797
16 | 1.013 | 0.12959 | -0.044 | 7.814
16.5 | 1.043 | 0.13335 | -0.045 | 7.819
17 | 1.07 | 0.14136 | -0.045 | 7.572
17.5 | 1.095 | 0.15677 | -0.045 | 6.986
18 | 1.124 | 0.16031 | -0.045 | 7.014
18.5 | 1.152 | 0.17819 | -0.046 | 6.466
19 | 1.183 | 0.16927 | -0.047 | 6.989
19.5 | 1.207 | 0.19272 | -0.046 | 6.264
20 | 1.236 | 0.19753 | -0.047 | 6.259

## 136. Re 16M Mach 0.50 (2)
BIGFOIL.COM POLAR EXPORT
HN-327
HN-327 |  |  |  | Cl Max: | 1.25 | at alpha= | 7 | deg
XFOIL ncrit=9 |  |  |  | L/D Max: | 148.471 | at alpha= | 6 | deg
Re: | 16000000 |  |  | Cd Min: | 0.00967 | at alpha= | 7 | deg
Mach: | 0.5 |  |  | Cl=0 at alpha= | -99 | deg
|  |  |  | @ Cl=0.1, Cd= | 0.00489
|  |  |  | @ Cl=0.4, Cd= | 0.0049491
|  |  |  | @ Cl=0.6, Cd= | 0.0051857
alpha (deg) | Cl | Cd | Cm | Cl/Cd
0 | 0.3099 | 0.00489 | -0.0679 | 63.3742
0.5 | 0.376 | 0.00492 | -0.0677 | 76.4228
1 | 0.442 | 0.005 | -0.0675 | 88.4
1.5 | 0.5082 | 0.00506 | -0.0672 | 100.4348
2 | 0.5746 | 0.00514 | -0.0669 | 111.7899
2.5 | 0.6413 | 0.00526 | -0.0664 | 121.9202
3 | 0.7081 | 0.00542 | -0.0658 | 130.6458
3.5 | 0.7753 | 0.00563 | -0.065 | 137.7087
4 | 0.8428 | 0.0059 | -0.0639 | 142.8475
4.5 | 0.9104 | 0.00626 | -0.0625 | 145.4313
5 | 0.9783 | 0.00669 | -0.0607 | 146.2332
5.5 | 1.0468 | 0.00716 | -0.0585 | 146.2011
6 | 1.1165 | 0.00752 | -0.0559 | 148.4707
6.5 | 1.1847 | 0.00803 | -0.0521 | 147.5342
7 | 1.25 | 0.00967 | -0.0468 | 129.2658

## 137. Re 18M Mach 0.00 (1)
BIGFOIL.COM POLAR EXPORT
HN-327
HN-327 |  |  |  | Cl Max: | 1.069 | at alpha= | 8.5 | deg
JavaFoil+Calcfoil stall+Eppler ext transition |  |  |  | L/D Max: | 184.214 | at alpha= | 7.5 | deg
Re: | 18000000 |  |  | Cd Min: | 0.00528 | at alpha= | 4.5 | deg
Mach: | 0 |  |  | Cl=0 at alpha= | -2.4655 | deg
|  |  |  | @ Cl=0.1, Cd= | 0.0064655
|  |  |  | @ Cl=0.4, Cd= | 0.0066531
|  |  |  | @ Cl=0.6, Cd= | 0.0057158
alpha (deg) | Cl | Cd | Cm | Cl/Cd
-14.5 | -0.359 | 0.09346 | -0.029 | -3.837
-14 | -0.378 | 0.0875 | -0.03 | -4.317
-13.5 | -0.397 | 0.08274 | -0.03 | -4.792
-13 | -0.415 | 0.07684 | -0.031 | -5.407
-12.5 | -0.434 | 0.07134 | -0.032 | -6.077
-12 | -0.451 | 0.06537 | -0.033 | -6.897
-11.5 | -0.467 | 0.05896 | -0.035 | -7.921
-11 | -0.483 | 0.05061 | -0.038 | -9.551
-10.5 | -0.527 | 0.02451 | -0.046 | -21.487
-10 | -0.577 | 0.00957 | -0.052 | -60.289
-9.5 | -0.579 | 0.00744 | -0.053 | -77.888
-9 | -0.567 | 0.00742 | -0.054 | -76.443
-8.5 | -0.548 | 0.0071 | -0.054 | -77.235
-8 | -0.525 | 0.00696 | -0.054 | -75.388
-7.5 | -0.495 | 0.0073 | -0.054 | -67.897
-7 | -0.461 | 0.00707 | -0.055 | -65.234
-6.5 | -0.422 | 0.00685 | -0.055 | -61.642
-6 | -0.379 | 0.00672 | -0.055 | -56.428
-5.5 | -0.332 | 0.00651 | -0.055 | -50.99
-5 | -0.282 | 0.0064 | -0.055 | -44.073
-4.5 | -0.23 | 0.00629 | -0.056 | -36.528
-4 | -0.175 | 0.00621 | -0.056 | -28.193
-3.5 | -0.119 | 0.00617 | -0.056 | -19.298
-3 | -0.062 | 0.00601 | -0.056 | -10.316
-2.5 | -0.004 | 0.00597 | -0.057 | -0.731
-2 | 0.054 | 0.00618 | -0.057 | 8.687
-1.5 | 0.112 | 0.00654 | -0.057 | 17.107
-1 | 0.17 | 0.00734 | -0.057 | 23.173
-0.5 | 0.228 | 0.007 | -0.057 | 32.62
0 | 0.286 | 0.00749 | -0.058 | 38.226
0.5 | 0.344 | 0.00702 | -0.058 | 49.038
1 | 0.402 | 0.00664 | -0.058 | 60.617
1.5 | 0.46 | 0.00632 | -0.058 | 72.898
2 | 0.518 | 0.00603 | -0.058 | 85.948
2.5 | 0.576 | 0.0058 | -0.059 | 99.213
3 | 0.633 | 0.0056 | -0.059 | 113.026
3.5 | 0.69 | 0.00546 | -0.059 | 126.342
4 | 0.746 | 0.00535 | -0.059 | 139.49
4.5 | 0.801 | 0.00528 | -0.059 | 151.726
5 | 0.854 | 0.00532 | -0.059 | 160.489
5.5 | 0.904 | 0.00535 | -0.06 | 168.872
6 | 0.949 | 0.00532 | -0.06 | 178.253
6.5 | 0.987 | 0.00541 | -0.06 | 182.534
7 | 1.02 | 0.00554 | -0.06 | 184.121
7.5 | 1.045 | 0.00567 | -0.06 | 184.214
8 | 1.061 | 0.0058 | -0.061 | 182.902
8.5 | 1.069 | 0.00599 | -0.061 | 178.511
9 | 1.068 | 0.00614 | -0.061 | 173.917
9.5 | 1.059 | 0.00632 | -0.061 | 167.578
10 | 1.041 | 0.00646 | -0.061 | 161.081
10.5 | 1.016 | 0.00651 | -0.061 | 156.077
11 | 0.984 | 0.00669 | -0.061 | 147.09
11.5 | 0.944 | 0.01185 | -0.061 | 79.702
12 | 0.897 | 0.0142 | -0.061 | 63.192
12.5 | 0.841 | 0.01626 | -0.06 | 51.715
13 | 0.779 | 0.02072 | -0.059 | 37.594
13.5 | 0.713 | 0.02943 | -0.056 | 24.241

## 138. Re 18M Mach 0.00 (2)
BIGFOIL.COM POLAR EXPORT
HN-327
HN-327 |  |  |  | Cl Max: | 1.9262 | at alpha= | 18 | deg
XFOIL ncrit=9 |  |  |  | L/D Max: | 148.336 | at alpha= | 7 | deg
Re: | 18000000 |  |  | Cd Min: | 0.05743 | at alpha= | -19 | deg
Mach: | 0 |  |  | Cl=0 at alpha= | -2.3717 | deg
|  |  |  | @ Cl=0.1, Cd= | 0.004848
|  |  |  | @ Cl=0.4, Cd= | 0.0049139
|  |  |  | @ Cl=0.6, Cd= | 0.0051776
alpha (deg) | Cl | Cd | Cm | Cl/Cd
-19 | -1.4568 | 0.05743 | -0.0457 | -25.3665
-18.5 | -1.5625 | 0.03107 | -0.0704 | -50.2897
-18 | -1.5719 | 0.0266 | -0.0701 | -59.094
-17.5 | -1.5539 | 0.02397 | -0.0682 | -64.8269
-17 | -1.5265 | 0.02181 | -0.0664 | -69.9908
-16.5 | -1.4928 | 0.02007 | -0.0648 | -74.3797
-16 | -1.4561 | 0.01845 | -0.0632 | -78.9214
-15.5 | -1.4154 | 0.0172 | -0.0619 | -82.2907
-15 | -1.3743 | 0.01594 | -0.0604 | -86.2171
-14.5 | -1.3334 | 0.01478 | -0.0586 | -90.2165
-14 | -1.2893 | 0.01373 | -0.0573 | -93.9039
-13.5 | -1.2349 | 0.01272 | -0.058 | -97.0833
-13 | -1.1805 | 0.0115 | -0.0587 | -102.6522
-12.5 | -1.1245 | 0.01056 | -0.0595 | -106.4867
-12 | -1.0677 | 0.00983 | -0.0604 | -108.6165
-11.5 | -1.0101 | 0.00919 | -0.0612 | -109.9129
-11 | -0.9515 | 0.00862 | -0.0622 | -110.3828
-10 | -0.8394 | 0.00765 | -0.0628 | -109.7255
-9.5 | -0.7846 | 0.00721 | -0.0627 | -108.8211
-9 | -0.7309 | 0.00682 | -0.0624 | -107.1701
-8.5 | -0.6784 | 0.0065 | -0.0616 | -104.3692
-7.5 | -0.5715 | 0.00598 | -0.0606 | -95.5686
-7 | -0.5167 | 0.00575 | -0.0604 | -89.8609
-6.5 | -0.4615 | 0.0056 | -0.0602 | -82.4107
-6 | -0.406 | 0.00547 | -0.0601 | -74.223
-5.5 | -0.3503 | 0.00532 | -0.06 | -65.8459
-5 | -0.2946 | 0.0052 | -0.0599 | -56.6538
-4 | -0.1827 | 0.00506 | -0.0597 | -36.1067
-3.5 | -0.1267 | 0.00501 | -0.0597 | -25.2894
-3 | -0.0707 | 0.00494 | -0.0596 | -14.3117
-2.5 | -0.0144 | 0.00487 | -0.0596 | -2.9569
-2 | 0.0417 | 0.00484 | -0.0596 | 8.6157
-1.5 | 0.0978 | 0.00485 | -0.0596 | 20.1649
-1 | 0.154 | 0.0048 | -0.0596 | 32.0833
-0.5 | 0.2101 | 0.0048 | -0.0596 | 43.7708
0 | 0.2662 | 0.0048 | -0.0596 | 55.4583
0.5 | 0.3222 | 0.00484 | -0.0596 | 66.5702
1 | 0.3782 | 0.00491 | -0.0596 | 77.0265
1.5 | 0.4342 | 0.00492 | -0.0596 | 88.252
2 | 0.49 | 0.00498 | -0.0596 | 98.3936
2.5 | 0.5457 | 0.00507 | -0.0596 | 107.6331
3 | 0.6012 | 0.00518 | -0.0596 | 116.0618
3.5 | 0.6564 | 0.00533 | -0.0595 | 123.152
4 | 0.7113 | 0.00552 | -0.0593 | 128.8587
4.5 | 0.7664 | 0.00571 | -0.0592 | 134.2207
5 | 0.8208 | 0.00597 | -0.0589 | 137.4874
5.5 | 0.8753 | 0.0062 | -0.0587 | 141.1774
6 | 0.9295 | 0.00643 | -0.0585 | 144.5568
6.5 | 0.9824 | 0.00674 | -0.058 | 145.7567
7 | 1.0339 | 0.00697 | -0.057 | 148.3357
7.5 | 1.0872 | 0.00741 | -0.0566 | 146.7206
8 | 1.1406 | 0.00779 | -0.0563 | 146.4185
8.5 | 1.1936 | 0.00821 | -0.0559 | 145.3837
9 | 1.2461 | 0.00864 | -0.0555 | 144.2245
9.5 | 1.2982 | 0.00912 | -0.055 | 142.3465
10 | 1.3498 | 0.0096 | -0.0544 | 140.6042
10.5 | 1.4009 | 0.01011 | -0.0539 | 138.5658
11 | 1.4513 | 0.01066 | -0.0532 | 136.1445
11.5 | 1.5012 | 0.01123 | -0.0525 | 133.6776
12 | 1.5502 | 0.01186 | -0.0516 | 130.7083
12.5 | 1.5984 | 0.01251 | -0.0507 | 127.7698
13 | 1.6455 | 0.01323 | -0.0497 | 124.3764
13.5 | 1.6914 | 0.01401 | -0.0485 | 120.7281
14 | 1.7355 | 0.0149 | -0.0471 | 116.4765
14.5 | 1.7776 | 0.01589 | -0.0455 | 111.8691
15 | 1.8139 | 0.01733 | -0.043 | 104.6682
15.5 | 1.8509 | 0.0185 | -0.0407 | 100.0486
16 | 1.8843 | 0.01977 | -0.038 | 95.3111
16.5 | 1.912 | 0.02121 | -0.0345 | 90.1462
17 | 1.9204 | 0.02264 | -0.0276 | 84.8233
17.5 | 1.9258 | 0.02452 | -0.0215 | 78.54
18 | 1.9262 | 0.02718 | -0.0162 | 70.8683
18.5 | 1.9223 | 0.03072 | -0.0123 | 62.5749
19 | 1.9146 | 0.03536 | -0.01 | 54.1459
19.5 | 1.8985 | 0.04187 | -0.0097 | 45.3427
20 | 1.8726 | 0.05094 | -0.0122 | 36.7609

## 139. Re 18M Mach 0.10 (1)
BIGFOIL.COM POLAR EXPORT
HN-327
HN-327 |  |  |  | Cl Max: | 1.065 | at alpha= | 8.5 | deg
JavaFoil+Calcfoil stall+Eppler ext transition |  |  |  | L/D Max: | 186.14 | at alpha= | 6.5 | deg
Re: | 18000000 |  |  | Cd Min: | 0.00529 | at alpha= | 4.5 | deg
Mach: | 0.1 |  |  | Cl=0 at alpha= | -2.4655 | deg
|  |  |  | @ Cl=0.1, Cd= | 0.0064714
|  |  |  | @ Cl=0.4, Cd= | 0.0066769
|  |  |  | @ Cl=0.6, Cd= | 0.0057363
alpha (deg) | Cl | Cd | Cm | Cl/Cd
-14.5 | -0.321 | 0.09493 | -0.029 | -3.382
-14 | -0.342 | 0.08939 | -0.029 | -3.831
-13.5 | -0.364 | 0.08406 | -0.03 | -4.329
-13 | -0.385 | 0.07882 | -0.03 | -4.888
-12.5 | -0.406 | 0.07305 | -0.031 | -5.562
-12 | -0.427 | 0.06708 | -0.033 | -6.36
-11.5 | -0.446 | 0.06071 | -0.034 | -7.343
-11 | -0.464 | 0.05321 | -0.037 | -8.72
-10.5 | -0.489 | 0.039 | -0.042 | -12.533
-10 | -0.549 | 0.01251 | -0.051 | -43.877
-9.5 | -0.569 | 0.00856 | -0.054 | -66.503
-9 | -0.56 | 0.00755 | -0.054 | -74.154
-8.5 | -0.544 | 0.0072 | -0.054 | -75.556
-8 | -0.522 | 0.007 | -0.054 | -74.557
-7.5 | -0.494 | 0.00731 | -0.055 | -67.633
-7 | -0.461 | 0.00709 | -0.055 | -64.988
-6.5 | -0.423 | 0.00688 | -0.055 | -61.417
-6 | -0.38 | 0.0067 | -0.055 | -56.718
-5.5 | -0.333 | 0.00656 | -0.056 | -50.811
-5 | -0.283 | 0.00645 | -0.056 | -43.941
-4.5 | -0.231 | 0.0063 | -0.056 | -36.573
-4 | -0.176 | 0.00621 | -0.056 | -28.322
-3.5 | -0.12 | 0.00616 | -0.056 | -19.419
-3 | -0.062 | 0.00604 | -0.057 | -10.327
-2.5 | -0.004 | 0.00597 | -0.057 | -0.735
-2 | 0.054 | 0.00617 | -0.057 | 8.742
-1.5 | 0.112 | 0.00655 | -0.057 | 17.175
-1 | 0.171 | 0.00736 | -0.057 | 23.231
-0.5 | 0.229 | 0.00702 | -0.058 | 32.686
0 | 0.288 | 0.00751 | -0.058 | 38.331
0.5 | 0.346 | 0.00704 | -0.058 | 49.176
1 | 0.404 | 0.00665 | -0.058 | 60.815
1.5 | 0.463 | 0.00633 | -0.058 | 73.12
2 | 0.521 | 0.00604 | -0.059 | 86.231
2.5 | 0.579 | 0.00581 | -0.059 | 99.545
3 | 0.636 | 0.00561 | -0.059 | 113.4
3.5 | 0.693 | 0.00547 | -0.059 | 126.75
4 | 0.75 | 0.00536 | -0.059 | 139.909
4.5 | 0.805 | 0.00529 | -0.06 | 152.089
5 | 0.858 | 0.00534 | -0.06 | 160.519
5.5 | 0.908 | 0.0053 | -0.06 | 171.207
6 | 0.952 | 0.00534 | -0.06 | 178.337
6.5 | 0.991 | 0.00532 | -0.06 | 186.14
7 | 1.022 | 0.00558 | -0.06 | 183.213
7.5 | 1.045 | 0.00571 | -0.061 | 183.181
8 | 1.06 | 0.00585 | -0.061 | 181.243
8.5 | 1.065 | 0.00604 | -0.061 | 176.357
9 | 1.06 | 0.0062 | -0.061 | 171.041
9.5 | 1.046 | 0.00638 | -0.061 | 163.976
10 | 1.024 | 0.00655 | -0.061 | 156.262
10.5 | 0.993 | 0.00659 | -0.062 | 150.575
11 | 0.956 | 0.0068 | -0.062 | 140.584
11.5 | 0.907 | 0.01342 | -0.062 | 67.606
12 | 0.852 | 0.01479 | -0.061 | 57.623
12.5 | 0.788 | 0.01781 | -0.06 | 44.222
13 | 0.717 | 0.02451 | -0.058 | 29.257
13.5 | 0.646 | 0.03668 | -0.055 | 17.626

## 140. Re 18M Mach 0.10 (2)
BIGFOIL.COM POLAR EXPORT
HN-327
HN-327 |  |  |  | Cl Max: | 1.8859 | at alpha= | 17 | deg
XFOIL ncrit=9 |  |  |  | L/D Max: | 148.023 | at alpha= | 7 | deg
Re: | 18000000 |  |  | Cd Min: | 0.08138 | at alpha= | 20 | deg
Mach: | 0.1 |  |  | Cl=0 at alpha= | -2.3706 | deg
|  |  |  | @ Cl=0.1, Cd= | 0.0048493
|  |  |  | @ Cl=0.4, Cd= | 0.004917
|  |  |  | @ Cl=0.6, Cd= | 0.0051801
alpha (deg) | Cl | Cd | Cm | Cl/Cd
-17.5 | -1.4381 | 0.03983 | -0.0637 | -36.106
-17 | -1.4869 | 0.02845 | -0.0726 | -52.2636
-16.5 | -1.4737 | 0.02535 | -0.0703 | -58.1341
-16 | -1.4519 | 0.02224 | -0.0683 | -65.2833
-15.5 | -1.4155 | 0.02046 | -0.0666 | -69.1838
-15 | -1.3798 | 0.01838 | -0.0647 | -75.0707
-14.5 | -1.342 | 0.01658 | -0.0626 | -80.9409
-14 | -1.3021 | 0.01514 | -0.0603 | -86.004
-13.5 | -1.2492 | 0.01381 | -0.0604 | -90.4562
-13 | -1.1933 | 0.01262 | -0.061 | -94.5563
-12 | -1.0796 | 0.01042 | -0.0622 | -103.6084
-11.5 | -1.0215 | 0.00954 | -0.0629 | -107.0755
-11 | -0.962 | 0.00888 | -0.0637 | -108.3333
-10 | -0.8477 | 0.00781 | -0.0641 | -108.5403
-9.5 | -0.7921 | 0.00734 | -0.0639 | -107.9155
-9 | -0.7375 | 0.00693 | -0.0634 | -106.4214
-8.5 | -0.6844 | 0.00658 | -0.0626 | -104.0122
-8 | -0.6309 | 0.00633 | -0.0618 | -99.6682
-7 | -0.5209 | 0.00578 | -0.061 | -90.1211
-6.5 | -0.4652 | 0.00562 | -0.0608 | -82.7758
-6 | -0.4091 | 0.00549 | -0.0606 | -74.5173
-5.5 | -0.353 | 0.00535 | -0.0604 | -65.9813
-5 | -0.2968 | 0.00521 | -0.0603 | -56.9674
-4.5 | -0.2405 | 0.00515 | -0.0602 | -46.699
-4 | -0.1841 | 0.00507 | -0.0601 | -36.3116
-3.5 | -0.1277 | 0.00502 | -0.06 | -25.4382
-3 | -0.0713 | 0.00495 | -0.06 | -14.404
-2.5 | -0.0146 | 0.00488 | -0.06 | -2.9918
-2 | 0.0418 | 0.00484 | -0.0599 | 8.6364
-1.5 | 0.0983 | 0.00485 | -0.0599 | 20.268
-0.5 | 0.2112 | 0.0048 | -0.0599 | 44
0 | 0.2676 | 0.00481 | -0.0599 | 55.6341
0.5 | 0.3239 | 0.00484 | -0.0599 | 66.9215
1 | 0.3803 | 0.00491 | -0.0599 | 77.4542
1.5 | 0.4366 | 0.00493 | -0.0599 | 88.5598
2 | 0.4928 | 0.00498 | -0.0599 | 98.9558
2.5 | 0.5488 | 0.00507 | -0.0598 | 108.2446
3 | 0.6046 | 0.00519 | -0.0598 | 116.4933
3.5 | 0.6602 | 0.00534 | -0.0597 | 123.633
4 | 0.7155 | 0.00553 | -0.0595 | 129.3852
4.5 | 0.771 | 0.00572 | -0.0593 | 134.7902
5 | 0.8258 | 0.00599 | -0.0591 | 137.8631
5.5 | 0.8807 | 0.00623 | -0.0588 | 141.3644
6 | 0.9353 | 0.00646 | -0.0585 | 144.7833
6.5 | 0.9887 | 0.00678 | -0.0579 | 145.826
7 | 1.0406 | 0.00703 | -0.0569 | 148.0228
7.5 | 1.0946 | 0.00746 | -0.0565 | 146.7292
8 | 1.1485 | 0.00785 | -0.056 | 146.3057
8.5 | 1.202 | 0.00829 | -0.0556 | 144.994
9 | 1.2551 | 0.00874 | -0.055 | 143.6041
9.5 | 1.3077 | 0.00923 | -0.0544 | 141.6793
10 | 1.36 | 0.00974 | -0.0538 | 139.6304
10.5 | 1.4117 | 0.01027 | -0.053 | 137.4586
11 | 1.4627 | 0.01086 | -0.0522 | 134.6869
11.5 | 1.5132 | 0.01146 | -0.0513 | 132.0419
12 | 1.5627 | 0.01213 | -0.0503 | 128.8293
12.5 | 1.6113 | 0.01286 | -0.0492 | 125.2955
13 | 1.6585 | 0.01368 | -0.0479 | 121.2354
13.5 | 1.7038 | 0.01463 | -0.0463 | 116.4593
14 | 1.744 | 0.01602 | -0.044 | 108.8639
14.5 | 1.7849 | 0.01718 | -0.0418 | 103.8941
15 | 1.8223 | 0.01849 | -0.0392 | 98.556
15.5 | 1.8554 | 0.01996 | -0.0361 | 92.9559
16 | 1.8825 | 0.02158 | -0.0322 | 87.2335
16.5 | 1.885 | 0.02336 | -0.0243 | 80.6935
17 | 1.8859 | 0.02566 | -0.0178 | 73.4957
17.5 | 1.8835 | 0.02875 | -0.0126 | 65.513
18 | 1.8704 | 0.03346 | -0.009 | 55.8996
18.5 | 1.8502 | 0.04007 | -0.0079 | 46.1742
19 | 1.826 | 0.0487 | -0.0099 | 37.4949
19.5 | 1.7828 | 0.06184 | -0.0161 | 28.8292
20 | 1.7155 | 0.08138 | -0.0278 | 21.0801

## 141. Re 18M Mach 0.25 (1)
BIGFOIL.COM POLAR EXPORT
HN-327
HN-327 |  |  |  | Cl Max: | 1.043 | at alpha= | 7.5 | deg
JavaFoil+Calcfoil stall+Eppler ext transition |  |  |  | L/D Max: | 179.405 | at alpha= | 6.5 | deg
Re: | 18000000 |  |  | Cd Min: | 0.00537 | at alpha= | 4.5 | deg
Mach: | 0.25 |  |  | Cl=0 at alpha= | -2.4583 | deg
|  |  |  | @ Cl=0.1, Cd= | 0.0065203
|  |  |  | @ Cl=0.4, Cd= | 0.05628
|  |  |  | @ Cl=0.6, Cd= | 0.05628
alpha (deg) | Cl | Cd | Cm | Cl/Cd
-13.5 | -0.062 | 0.0862 | -0.03 | -0.718
-13 | -0.059 | 0.08409 | -0.029 | -0.702
-12.5 | -0.14 | 0.07977 | -0.029 | -1.76
-12 | -0.207 | 0.07526 | -0.03 | -2.746
-11.5 | -0.261 | 0.06949 | -0.031 | -3.756
-11 | -0.309 | 0.06321 | -0.033 | -4.896
-10.5 | -0.353 | 0.05641 | -0.035 | -6.25
-10 | -0.389 | 0.04959 | -0.037 | -7.845
-9.5 | -0.421 | 0.03473 | -0.043 | -12.135
-9 | -0.485 | 0.01027 | -0.054 | -47.274
-8.5 | -0.503 | 0.00722 | -0.056 | -69.715
-8 | -0.496 | 0.00723 | -0.056 | -68.645
-7.5 | -0.48 | 0.00697 | -0.056 | -68.86
-7 | -0.455 | 0.00731 | -0.056 | -62.262
-6.5 | -0.422 | 0.00708 | -0.057 | -59.633
-6 | -0.383 | 0.00687 | -0.057 | -55.784
-5.5 | -0.338 | 0.00664 | -0.057 | -50.894
-5 | -0.289 | 0.00653 | -0.057 | -44.246
-4.5 | -0.236 | 0.00637 | -0.058 | -37.03
-4 | -0.18 | 0.00628 | -0.058 | -28.703
-3.5 | -0.123 | 0.00621 | -0.058 | -19.759
-3 | -0.064 | 0.00611 | -0.058 | -10.482
-2.5 | -0.005 | 0.00602 | -0.058 | -0.748
-2 | 0.055 | 0.00624 | -0.059 | 8.885
-1.5 | 0.116 | 0.00662 | -0.059 | 17.444
-1 | 0.176 | 0.00743 | -0.059 | 23.635
-0.5 | 0.236 | 0.00709 | -0.059 | 33.234
0 | 0.296 | 0.00761 | -0.059 | 38.89
0.5 | 0.356 | 0.00712 | -0.06 | 49.943
1 | 0.416 | 0.00672 | -0.06 | 61.802
1.5 | 0.475 | 0.00639 | -0.06 | 74.363
2 | 0.535 | 0.0061 | -0.06 | 87.729
2.5 | 0.594 | 0.00587 | -0.06 | 101.276
3 | 0.654 | 0.00567 | -0.061 | 115.322
3.5 | 0.712 | 0.00553 | -0.061 | 128.865
4 | 0.77 | 0.00542 | -0.061 | 142.021
4.5 | 0.826 | 0.00537 | -0.061 | 153.851
5 | 0.879 | 0.00545 | -0.061 | 161.391
5.5 | 0.93 | 0.00539 | -0.062 | 172.442
6 | 0.972 | 0.00546 | -0.062 | 178.167
6.5 | 1.007 | 0.00561 | -0.062 | 179.405
7 | 1.031 | 0.00577 | -0.062 | 178.531
7.5 | 1.043 | 0.00594 | -0.062 | 175.641
8 | 1.041 | 0.00612 | -0.062 | 170.144
8.5 | 1.023 | 0.00636 | -0.063 | 160.853
9 | 0.989 | 0.00655 | -0.063 | 150.882
9.5 | 0.938 | 0.0068 | -0.063 | 138.015
10 | 0.871 | 0.00706 | -0.063 | 123.301
10.5 | 0.787 | 0.01193 | -0.063 | 65.974
11 | 0.683 | 0.01505 | -0.062 | 45.412
11.5 | 0.562 | 0.02043 | -0.06 | 27.512
12 | 0.431 | 0.0371 | -0.054 | 11.616
12.5 | 0.31 | 0.05628 | -0.049 | 5.502

## 142. Re 18M Mach 0.25 (2)
BIGFOIL.COM POLAR EXPORT
HN-327
HN-327 |  |  |  | Cl Max: | 1.674 | at alpha= | 13 | deg
XFOIL ncrit=9 |  |  |  | L/D Max: | 147.108 | at alpha= | 7 | deg
Re: | 18000000 |  |  | Cd Min: | 0.24935 | at alpha= | -20 | deg
Mach: | 0.25 |  |  | Cl=0 at alpha= | -2.363 | deg
|  |  |  | @ Cl=0.1, Cd= | 0.0048401
|  |  |  | @ Cl=0.4, Cd= | 0.0049229
|  |  |  | @ Cl=0.6, Cd= | 0.0051669
alpha (deg) | Cl | Cd | Cm | Cl/Cd
-20 | -0.7758 | 0.24935 | 0.06 | -3.1113
-19.5 | -0.7593 | 0.2424 | 0.056 | -3.1324
-19 | -0.7429 | 0.23547 | 0.0521 | -3.155
-18.5 | -0.7265 | 0.22865 | 0.0483 | -3.1773
-18 | -0.7103 | 0.22195 | 0.0447 | -3.2003
-17.5 | -0.6935 | 0.21524 | 0.041 | -3.222
-17 | -0.6773 | 0.20834 | 0.0375 | -3.2509
-15.5 | -0.5358 | 0.15364 | 0.0128 | -3.4874
-15 | -0.4684 | 0.16301 | 0.0149 | -2.8734
-14 | -0.8527 | 0.1005 | -0.0141 | -8.4846
-13.5 | -0.8409 | 0.09451 | -0.017 | -8.8975
-13 | -0.9373 | 0.07015 | -0.0355 | -13.3614
-12.5 | -1.0126 | 0.04271 | -0.0605 | -23.7087
-12 | -1.0086 | 0.03723 | -0.0655 | -27.0911
-11.5 | -1.0594 | 0.01937 | -0.0721 | -54.6928
-11 | -1.0155 | 0.01351 | -0.0729 | -75.1665
-10.5 | -0.9562 | 0.01056 | -0.073 | -90.5492
-10 | -0.8955 | 0.00927 | -0.0721 | -96.6019
-9.5 | -0.8351 | 0.0084 | -0.071 | -99.4167
-9 | -0.7758 | 0.00774 | -0.0698 | -100.2326
-8.5 | -0.7188 | 0.0072 | -0.0682 | -99.8333
-8 | -0.6618 | 0.0068 | -0.0667 | -97.3235
-6.5 | -0.486 | 0.00579 | -0.0641 | -83.9378
-6 | -0.427 | 0.0056 | -0.0636 | -76.25
-5 | -0.3092 | 0.00528 | -0.0627 | -58.5606
-4.5 | -0.2504 | 0.00519 | -0.0624 | -48.2466
-4 | -0.1916 | 0.00511 | -0.0622 | -37.4951
-3.5 | -0.1331 | 0.00504 | -0.062 | -26.4087
-3 | -0.0745 | 0.00497 | -0.0618 | -14.9899
-2.5 | -0.016 | 0.00488 | -0.0617 | -3.2787
-2 | 0.0424 | 0.00485 | -0.0616 | 8.7423
-1.5 | 0.1008 | 0.00484 | -0.0615 | 20.8264
-1 | 0.159 | 0.0048 | -0.0615 | 33.125
-0.5 | 0.2173 | 0.0048 | -0.0614 | 45.2708
0 | 0.2754 | 0.00482 | -0.0614 | 57.1369
0.5 | 0.3336 | 0.00485 | -0.0614 | 68.7835
1 | 0.3917 | 0.00492 | -0.0613 | 79.6138
1.5 | 0.4499 | 0.00494 | -0.0613 | 91.0729
2 | 0.5079 | 0.005 | -0.0613 | 101.58
2.5 | 0.5658 | 0.00509 | -0.0612 | 111.1591
3 | 0.6236 | 0.00522 | -0.061 | 119.4636
3.5 | 0.6813 | 0.00538 | -0.0608 | 126.6357
4 | 0.7387 | 0.00559 | -0.0605 | 132.1467
4.5 | 0.7962 | 0.00583 | -0.0601 | 136.5695
5 | 0.8535 | 0.00608 | -0.0597 | 140.3783
5.5 | 0.9106 | 0.00638 | -0.0591 | 142.7273
6 | 0.9677 | 0.00666 | -0.0585 | 145.3003
6.5 | 1.0236 | 0.007 | -0.0576 | 146.2286
7 | 1.0783 | 0.00733 | -0.0562 | 147.1078
7.5 | 1.1355 | 0.00776 | -0.0554 | 146.3273
8 | 1.1925 | 0.00824 | -0.0544 | 144.7209
8.5 | 1.249 | 0.00878 | -0.0533 | 142.2551
9 | 1.3054 | 0.00935 | -0.0521 | 139.615
9.5 | 1.3612 | 0.00999 | -0.0507 | 136.2563
10 | 1.4168 | 0.01067 | -0.0492 | 132.7835
10.5 | 1.4716 | 0.01143 | -0.0475 | 128.7489
11 | 1.5249 | 0.01235 | -0.0455 | 123.4737
11.5 | 1.5764 | 0.01346 | -0.0432 | 117.1174
12 | 1.6226 | 0.0151 | -0.04 | 107.457
12.5 | 1.658 | 0.01766 | -0.0354 | 93.8845
13 | 1.674 | 0.02149 | -0.0289 | 77.8967
13.5 | 1.6574 | 0.02571 | -0.0185 | 64.4652
14 | 1.6224 | 0.03037 | -0.0087 | 53.4211
14.5 | 1.585 | 0.03737 | -0.0049 | 42.4137
15 | 1.5483 | 0.0473 | -0.0073 | 32.7336
15.5 | 1.5088 | 0.061 | -0.0154 | 24.7344
16 | 1.4745 | 0.07625 | -0.0254 | 19.3377
16.5 | 1.4299 | 0.09434 | -0.0371 | 15.1569
17 | 1.3873 | 0.11246 | -0.0484 | 12.3359
17.5 | 1.3375 | 0.13259 | -0.0614 | 10.0875
18 | 1.2671 | 0.15843 | -0.079 | 7.9979

## 143. Re 18M Mach 0.50 (1)
BIGFOIL.COM POLAR EXPORT
HN-327
HN-327 |  |  |  | Cl Max: | 1.236 | at alpha= | 20 | deg
JavaFoil+Calcfoil stall+Eppler ext transition |  |  |  | L/D Max: | 168.694 | at alpha= | 5.5 | deg
Re: | 18000000 |  |  | Cd Min: | 0.00575 | at alpha= | 4 | deg
Mach: | 0.5 |  |  | Cl=0 at alpha= | -2.4627 | deg
|  |  |  | @ Cl=0.1, Cd= | 0.0062591
|  |  |  | @ Cl=0.4, Cd= | 0.0075064
|  |  |  | @ Cl=0.6, Cd= | 0.006373
alpha (deg) | Cl | Cd | Cm | Cl/Cd
-20 | -0.906 | 0.17599 | -0.034 | -5.149
-19.5 | -0.882 | 0.16174 | -0.034 | -5.45
-19 | -0.856 | 0.15686 | -0.034 | -5.457
-18.5 | -0.83 | 0.15341 | -0.033 | -5.413
-18 | -0.805 | 0.1463 | -0.033 | -5.502
-17.5 | -0.78 | 0.13635 | -0.033 | -5.723
-17 | -0.756 | 0.12838 | -0.034 | -5.891
-16.5 | -0.731 | 0.12242 | -0.034 | -5.968
-16 | -0.705 | 0.11732 | -0.033 | -6.007
-15.5 | -0.68 | 0.10837 | -0.034 | -6.276
-15 | -0.656 | 0.10062 | -0.034 | -6.516
-14.5 | -0.629 | 0.09975 | -0.034 | -6.306
-14 | -0.605 | 0.09173 | -0.034 | -6.59
-13.5 | -0.582 | 0.0815 | -0.037 | -7.147
-13 | -0.562 | 0.07126 | -0.04 | -7.885
-12.5 | -0.545 | 0.05851 | -0.044 | -9.319
-12 | -0.5 | 0.08052 | -0.032 | -6.209
-11.5 | -0.476 | 0.07093 | -0.035 | -6.718
-11 | -0.456 | 0.06047 | -0.039 | -7.538
-10.5 | -0.45 | 0.03927 | -0.048 | -11.448
-10 | -0.397 | 0.06488 | -0.032 | -6.113
-9.5 | -0.373 | 0.0567 | -0.036 | -6.58
-9 | -0.359 | 0.04093 | -0.045 | -8.77
-8.5 | -0.389 | 0.00935 | -0.061 | -41.572
-8 | -0.294 | 0.04942 | -0.034 | -5.942
-7.5 | -0.273 | 0.04015 | -0.042 | -6.79
-7 | -0.297 | 0.00764 | -0.063 | -38.926
-6.5 | -0.264 | 0.00744 | -0.063 | -35.53
-6 | -0.232 | 0.00718 | -0.064 | -32.353
-5.5 | -0.305 | 0.00733 | -0.064 | -41.567
-5 | -0.297 | 0.00709 | -0.064 | -41.88
-4.5 | -0.253 | 0.00681 | -0.064 | -37.214
-4 | -0.198 | 0.00658 | -0.065 | -30.048
-3.5 | -0.136 | 0.00645 | -0.065 | -21.093
-3 | -0.071 | 0.00635 | -0.065 | -11.223
-2.5 | -0.005 | 0.00621 | -0.065 | -0.809
-2 | 0.062 | 0.00614 | -0.066 | 10.074
-1.5 | 0.129 | 0.00635 | -0.066 | 20.329
-1 | 0.196 | 0.00676 | -0.066 | 29.056
-0.5 | 0.263 | 0.00741 | -0.066 | 35.537
0 | 0.331 | 0.00714 | -0.066 | 46.274
0.5 | 0.398 | 0.00752 | -0.067 | 52.895
1 | 0.464 | 0.00707 | -0.067 | 65.689
1.5 | 0.531 | 0.0067 | -0.067 | 79.279
2 | 0.598 | 0.00638 | -0.067 | 93.669
2.5 | 0.664 | 0.00615 | -0.068 | 107.957
3 | 0.729 | 0.00594 | -0.068 | 122.72
3.5 | 0.794 | 0.00581 | -0.068 | 136.606
4 | 0.857 | 0.00575 | -0.068 | 148.967
4.5 | 0.916 | 0.00575 | -0.068 | 159.239
5 | 0.969 | 0.00593 | -0.069 | 163.471
5.5 | 1.011 | 0.00599 | -0.069 | 168.694
6 | 1.017 | 0.00624 | -0.069 | 162.977
6.5 | 0.925 | 0.00677 | -0.069 | 136.51
7 | 0.634 | 0.00713 | -0.069 | 89.007
7.5 | 0.668 | 0.00748 | -0.07 | 89.306
8 | 0.702 | 0.00725 | -0.07 | 96.829
8.5 | 0.727 | 0.01425 | -0.069 | 51.009
9 | 0.767 | 0.01181 | -0.07 | 64.897
9.5 | 0.781 | 0.01642 | -0.068 | 47.538
10 | 0.681 | 0.06612 | -0.041 | 10.303
10.5 | 0.834 | 0.01908 | -0.068 | 43.721
11 | 0.773 | 0.05103 | -0.055 | 15.155
11.5 | 0.765 | 0.07723 | -0.043 | 9.906
12 | 0.874 | 0.0363 | -0.062 | 24.084
12.5 | 0.841 | 0.06979 | -0.051 | 12.046
13 | 0.858 | 0.08156 | -0.048 | 10.523
13.5 | 0.875 | 0.09433 | -0.043 | 9.273
14 | 0.901 | 0.10606 | -0.042 | 8.492
14.5 | 0.931 | 0.11002 | -0.044 | 8.459
15 | 0.957 | 0.12061 | -0.043 | 7.932
15.5 | 0.983 | 0.13238 | -0.043 | 7.423
16 | 1.012 | 0.13516 | -0.043 | 7.484
16.5 | 1.042 | 0.13976 | -0.045 | 7.452
17 | 1.07 | 0.14642 | -0.045 | 7.307
17.5 | 1.095 | 0.15988 | -0.045 | 6.851
18 | 1.124 | 0.16344 | -0.045 | 6.879
18.5 | 1.152 | 0.17982 | -0.046 | 6.408
19 | 1.183 | 0.17312 | -0.047 | 6.832
19.5 | 1.208 | 0.19724 | -0.046 | 6.122
20 | 1.236 | 0.2008 | -0.047 | 6.157

## 144. Re 18M Mach 0.50 (2)
BIGFOIL.COM POLAR EXPORT
HN-327
HN-327 |  |  |  | Cl Max: | 1.1857 | at alpha= | 6.5 | deg
XFOIL ncrit=9 |  |  |  | L/D Max: | 150.661 | at alpha= | 6.5 | deg
Re: | 18000000 |  |  | Cd Min: | 0.00787 | at alpha= | 6.5 | deg
Mach: | 0.5 |  |  | Cl=0 at alpha= | -99 | deg
|  |  |  | @ Cl=0.1, Cd= | 0.00487
|  |  |  | @ Cl=0.4, Cd= | 0.0049251
|  |  |  | @ Cl=0.6, Cd= | 0.0051848
alpha (deg) | Cl | Cd | Cm | Cl/Cd
0 | 0.3101 | 0.00487 | -0.068 | 63.6756
0.5 | 0.3762 | 0.0049 | -0.0678 | 76.7755
1 | 0.4425 | 0.00497 | -0.0676 | 89.0342
1.5 | 0.5087 | 0.00503 | -0.0673 | 101.1332
2 | 0.5751 | 0.00514 | -0.067 | 111.8872
2.5 | 0.6418 | 0.00526 | -0.0665 | 122.0152
3 | 0.7088 | 0.00541 | -0.0659 | 131.0166
3.5 | 0.7761 | 0.00562 | -0.0651 | 138.0961
4 | 0.8436 | 0.00588 | -0.064 | 143.4694
4.5 | 0.9114 | 0.00623 | -0.0626 | 146.2921
5 | 0.9795 | 0.00664 | -0.0608 | 147.5151
5.5 | 1.0484 | 0.0071 | -0.0587 | 147.662
6 | 1.1192 | 0.00746 | -0.0563 | 150.0268
6.5 | 1.1857 | 0.00787 | -0.0522 | 150.6607

## 145. Re 20M Mach 0.00 (1)
BIGFOIL.COM POLAR EXPORT
HN-327
HN-327 |  |  |  | Cl Max: | 1.069 | at alpha= | 8.5 | deg
JavaFoil+Calcfoil stall+Eppler ext transition |  |  |  | L/D Max: | 188.013 | at alpha= | 6.5 | deg
Re: | 20000000 |  |  | Cd Min: | 0.00524 | at alpha= | 5.5 | deg
Mach: | 0 |  |  | Cl=0 at alpha= | -2.4655 | deg
|  |  |  | @ Cl=0.1, Cd= | 0.0065207
|  |  |  | @ Cl=0.4, Cd= | 0.0066331
|  |  |  | @ Cl=0.6, Cd= | 0.0056916
alpha (deg) | Cl | Cd | Cm | Cl/Cd
-15 | -0.34 | 0.09873 | -0.029 | -3.443
-14.5 | -0.359 | 0.09276 | -0.029 | -3.868
-14 | -0.378 | 0.08678 | -0.03 | -4.357
-13.5 | -0.397 | 0.08192 | -0.03 | -4.845
-13 | -0.416 | 0.07603 | -0.031 | -5.471
-12.5 | -0.434 | 0.07096 | -0.032 | -6.113
-12 | -0.452 | 0.06402 | -0.034 | -7.06
-11.5 | -0.469 | 0.05693 | -0.036 | -8.238
-11 | -0.488 | 0.04691 | -0.039 | -10.396
-10.5 | -0.531 | 0.02211 | -0.047 | -24.035
-10 | -0.582 | 0.00907 | -0.053 | -64.187
-9.5 | -0.58 | 0.00732 | -0.053 | -79.151
-9 | -0.567 | 0.00737 | -0.054 | -76.906
-8.5 | -0.549 | 0.00707 | -0.054 | -77.53
-8 | -0.525 | 0.00686 | -0.054 | -76.535
-7.5 | -0.495 | 0.00721 | -0.054 | -68.749
-7 | -0.461 | 0.007 | -0.055 | -65.865
-6.5 | -0.422 | 0.00681 | -0.055 | -62.045
-6 | -0.379 | 0.00661 | -0.055 | -57.338
-5.5 | -0.332 | 0.00649 | -0.055 | -51.145
-5 | -0.282 | 0.00637 | -0.055 | -44.269
-4.5 | -0.23 | 0.00624 | -0.056 | -36.779
-4 | -0.175 | 0.00616 | -0.056 | -28.402
-3.5 | -0.119 | 0.00611 | -0.056 | -19.48
-3 | -0.062 | 0.006 | -0.056 | -10.334
-2.5 | -0.004 | 0.00592 | -0.057 | -0.737
-2 | 0.054 | 0.0066 | -0.057 | 8.134
-1.5 | 0.112 | 0.0065 | -0.057 | 17.204
-1 | 0.17 | 0.00734 | -0.057 | 23.172
-0.5 | 0.228 | 0.00699 | -0.057 | 32.672
0 | 0.286 | 0.00746 | -0.058 | 38.385
0.5 | 0.344 | 0.007 | -0.058 | 49.211
1 | 0.402 | 0.00662 | -0.058 | 60.826
1.5 | 0.46 | 0.00629 | -0.058 | 73.22
2 | 0.518 | 0.00601 | -0.058 | 86.273
2.5 | 0.576 | 0.00578 | -0.059 | 99.652
3 | 0.633 | 0.00557 | -0.059 | 113.563
3.5 | 0.69 | 0.00543 | -0.059 | 127.113
4 | 0.746 | 0.00532 | -0.059 | 140.159
4.5 | 0.801 | 0.00525 | -0.059 | 152.624
5 | 0.854 | 0.00531 | -0.059 | 160.752
5.5 | 0.904 | 0.00524 | -0.06 | 172.402
6 | 0.949 | 0.00527 | -0.06 | 179.858
6.5 | 0.987 | 0.00525 | -0.06 | 188.013
7 | 1.02 | 0.00549 | -0.06 | 185.57
7.5 | 1.045 | 0.00561 | -0.06 | 186.105
8 | 1.061 | 0.00574 | -0.061 | 185.008
8.5 | 1.069 | 0.00592 | -0.061 | 180.686
9 | 1.068 | 0.00607 | -0.061 | 176.111
9.5 | 1.059 | 0.00624 | -0.061 | 169.732
10 | 1.041 | 0.00639 | -0.061 | 162.979
10.5 | 1.016 | 0.00642 | -0.061 | 158.125
11 | 0.984 | 0.00661 | -0.061 | 148.842
11.5 | 0.948 | 0.00687 | -0.062 | 137.876
12 | 0.899 | 0.01396 | -0.061 | 64.419
12.5 | 0.843 | 0.01585 | -0.06 | 53.164
13 | 0.781 | 0.01997 | -0.059 | 39.12
13.5 | 0.716 | 0.02816 | -0.057 | 25.428

## 146. Re 20M Mach 0.00 (2)
BIGFOIL.COM POLAR EXPORT
HN-327
HN-327 |  |  |  | Cl Max: | 1.9457 | at alpha= | 18 | deg
XFOIL ncrit=9 |  |  |  | L/D Max: | 149.711 | at alpha= | 7.5 | deg
Re: | 20000000 |  |  | Cd Min: | 0.04642 | at alpha= | 20 | deg
Mach: | 0 |  |  | Cl=0 at alpha= | -2.3701 | deg
|  |  |  | @ Cl=0.1, Cd= | 0.004818
|  |  |  | @ Cl=0.4, Cd= | 0.0049077
|  |  |  | @ Cl=0.6, Cd= | 0.0051566
alpha (deg) | Cl | Cd | Cm | Cl/Cd
-19 | -1.5677 | 0.03666 | -0.0656 | -42.7632
-18.5 | -1.5932 | 0.02815 | -0.0718 | -56.5968
-18 | -1.59 | 0.0251 | -0.0694 | -63.3466
-17.5 | -1.5658 | 0.02279 | -0.0676 | -68.7056
-17 | -1.5354 | 0.02086 | -0.0659 | -73.605
-16.5 | -1.4999 | 0.01924 | -0.0643 | -77.9574
-16 | -1.4617 | 0.01775 | -0.0629 | -82.3493
-15.5 | -1.4204 | 0.01654 | -0.0615 | -85.8767
-15 | -1.3789 | 0.01537 | -0.06 | -89.7137
-14.5 | -1.3375 | 0.0143 | -0.0582 | -93.5315
-14 | -1.2876 | 0.01327 | -0.058 | -97.0309
-13.5 | -1.2329 | 0.01232 | -0.0587 | -100.0731
-13 | -1.1779 | 0.01125 | -0.0595 | -104.7022
-12.5 | -1.1221 | 0.01034 | -0.0602 | -108.5203
-12 | -1.0654 | 0.00961 | -0.061 | -110.8637
-11.5 | -1.0078 | 0.00896 | -0.0619 | -112.4777
-11 | -0.9493 | 0.0084 | -0.0628 | -113.0119
-10.5 | -0.8942 | 0.00791 | -0.0629 | -113.0468
-10 | -0.84 | 0.00746 | -0.0628 | -112.6005
-9.5 | -0.786 | 0.00705 | -0.0625 | -111.4894
-9 | -0.7333 | 0.00669 | -0.0619 | -109.6114
-8.5 | -0.681 | 0.00644 | -0.0611 | -105.7453
-7.5 | -0.5725 | 0.00595 | -0.0604 | -96.2185
-7 | -0.5176 | 0.00571 | -0.0602 | -90.648
-6.5 | -0.4623 | 0.00556 | -0.0601 | -83.1475
-6 | -0.4067 | 0.00543 | -0.06 | -74.8987
-5.5 | -0.3509 | 0.00531 | -0.0599 | -66.0829
-5 | -0.2952 | 0.00518 | -0.0598 | -56.9884
-4.5 | -0.2391 | 0.00511 | -0.0598 | -46.7906
-4 | -0.1831 | 0.00505 | -0.0597 | -36.2574
-3.5 | -0.127 | 0.00499 | -0.0597 | -25.4509
-3 | -0.0709 | 0.00492 | -0.0596 | -14.4106
-2.5 | -0.0146 | 0.00485 | -0.0597 | -3.0103
-2 | 0.0416 | 0.00482 | -0.0596 | 8.6307
-1.5 | 0.0977 | 0.00482 | -0.0596 | 20.2697
-1 | 0.154 | 0.00477 | -0.0596 | 32.2851
-0.5 | 0.2101 | 0.00479 | -0.0596 | 43.8622
0 | 0.2663 | 0.00479 | -0.0597 | 55.595
0.5 | 0.3224 | 0.00482 | -0.0597 | 66.888
1 | 0.3784 | 0.0049 | -0.0596 | 77.2245
1.5 | 0.4345 | 0.00492 | -0.0597 | 88.313
2 | 0.4904 | 0.00495 | -0.0597 | 99.0707
2.5 | 0.5461 | 0.00505 | -0.0597 | 108.1386
3 | 0.6017 | 0.00516 | -0.0596 | 116.6085
3.5 | 0.657 | 0.00531 | -0.0595 | 123.7288
4 | 0.7119 | 0.0055 | -0.0594 | 129.4364
4.5 | 0.7669 | 0.0057 | -0.0593 | 134.5439
5 | 0.8216 | 0.00593 | -0.0591 | 138.5497
5.5 | 0.876 | 0.00618 | -0.0588 | 141.7476
6 | 0.9304 | 0.0064 | -0.0586 | 145.375
6.5 | 0.9839 | 0.00672 | -0.0582 | 146.4137
7 | 1.0359 | 0.00694 | -0.0575 | 149.2651
7.5 | 1.0884 | 0.00727 | -0.0568 | 149.7111
8 | 1.1419 | 0.00764 | -0.0565 | 149.4634
8.5 | 1.195 | 0.00804 | -0.0561 | 148.6318
9 | 1.2477 | 0.00847 | -0.0557 | 147.3081
9.5 | 1.2998 | 0.00892 | -0.0553 | 145.7175
10 | 1.3516 | 0.00939 | -0.0547 | 143.9404
10.5 | 1.4028 | 0.00989 | -0.0542 | 141.8402
11 | 1.4534 | 0.01043 | -0.0535 | 139.348
11.5 | 1.5034 | 0.01099 | -0.0528 | 136.7971
12 | 1.5526 | 0.0116 | -0.052 | 133.8448
12.5 | 1.601 | 0.01224 | -0.0512 | 130.8007
13 | 1.6483 | 0.01295 | -0.0501 | 127.2819
13.5 | 1.6943 | 0.01373 | -0.049 | 123.4013
14 | 1.7384 | 0.01463 | -0.0476 | 118.8243
14.5 | 1.7808 | 0.01561 | -0.0459 | 114.0807
16 | 1.892 | 0.0192 | -0.0391 | 98.5417
16.5 | 1.922 | 0.02054 | -0.0359 | 93.5735
17 | 1.9375 | 0.02191 | -0.0301 | 88.4299
17.5 | 1.9431 | 0.02357 | -0.0235 | 82.4395
18 | 1.9457 | 0.0259 | -0.0179 | 75.1236
18.5 | 1.9443 | 0.02902 | -0.0135 | 66.9986
19 | 1.9393 | 0.03308 | -0.0105 | 58.6245
19.5 | 1.927 | 0.03869 | -0.0093 | 49.8062
20 | 1.9064 | 0.04642 | -0.0105 | 41.0685

## 147. Re 20M Mach 0.10 (1)
BIGFOIL.COM POLAR EXPORT
HN-327
HN-327 |  |  |  | Cl Max: | 1.065 | at alpha= | 8.5 | deg
JavaFoil+Calcfoil stall+Eppler ext transition |  |  |  | L/D Max: | 187.901 | at alpha= | 6.5 | deg
Re: | 20000000 |  |  | Cd Min: | 0.00526 | at alpha= | 4.5 | deg
Mach: | 0.1 |  |  | Cl=0 at alpha= | -2.4655 | deg
|  |  |  | @ Cl=0.1, Cd= | 0.0065424
|  |  |  | @ Cl=0.4, Cd= | 0.0066569
|  |  |  | @ Cl=0.6, Cd= | 0.0057163
alpha (deg) | Cl | Cd | Cm | Cl/Cd
-14.5 | -0.321 | 0.09424 | -0.029 | -3.409
-14 | -0.343 | 0.08879 | -0.029 | -3.859
-13.5 | -0.364 | 0.0835 | -0.03 | -4.361
-13 | -0.386 | 0.07829 | -0.031 | -4.925
-12.5 | -0.407 | 0.07227 | -0.032 | -5.63
-12 | -0.427 | 0.06595 | -0.033 | -6.482
-11.5 | -0.447 | 0.05896 | -0.035 | -7.587
-11 | -0.467 | 0.05035 | -0.038 | -9.277
-10.5 | -0.491 | 0.03712 | -0.042 | -13.237
-10 | -0.56 | 0.01034 | -0.052 | -54.136
-9.5 | -0.57 | 0.00748 | -0.054 | -76.241
-9 | -0.56 | 0.00744 | -0.054 | -75.285
-8.5 | -0.544 | 0.00717 | -0.054 | -75.906
-8 | -0.522 | 0.00695 | -0.054 | -75.117
-7.5 | -0.494 | 0.00729 | -0.055 | -67.821
-7 | -0.461 | 0.00707 | -0.055 | -65.147
-6.5 | -0.423 | 0.00685 | -0.055 | -61.656
-6 | -0.38 | 0.00664 | -0.055 | -57.203
-5.5 | -0.333 | 0.00652 | -0.056 | -51.085
-5 | -0.283 | 0.0064 | -0.056 | -44.246
-4.5 | -0.231 | 0.00627 | -0.056 | -36.798
-4 | -0.176 | 0.00619 | -0.056 | -28.407
-3.5 | -0.12 | 0.0061 | -0.056 | -19.613
-3 | -0.062 | 0.00601 | -0.057 | -10.376
-2.5 | -0.004 | 0.00593 | -0.057 | -0.74
-2 | 0.054 | 0.00659 | -0.057 | 8.181
-1.5 | 0.112 | 0.00653 | -0.057 | 17.224
-1 | 0.171 | 0.00735 | -0.057 | 23.254
-0.5 | 0.229 | 0.007 | -0.058 | 32.789
0 | 0.288 | 0.00748 | -0.058 | 38.492
0.5 | 0.346 | 0.00702 | -0.058 | 49.349
1 | 0.404 | 0.00663 | -0.058 | 61.011
1.5 | 0.463 | 0.0063 | -0.058 | 73.456
2 | 0.521 | 0.00602 | -0.059 | 86.556
2.5 | 0.579 | 0.00579 | -0.059 | 99.964
3 | 0.636 | 0.00559 | -0.059 | 113.913
3.5 | 0.693 | 0.00544 | -0.059 | 127.486
4 | 0.75 | 0.00533 | -0.059 | 140.581
4.5 | 0.805 | 0.00526 | -0.06 | 152.991
5 | 0.858 | 0.00533 | -0.06 | 160.952
5.5 | 0.908 | 0.00526 | -0.06 | 172.664
6 | 0.952 | 0.00529 | -0.06 | 179.949
6.5 | 0.991 | 0.00527 | -0.06 | 187.901
7 | 1.022 | 0.00552 | -0.06 | 184.965
7.5 | 1.045 | 0.00565 | -0.061 | 184.895
8 | 1.06 | 0.00578 | -0.061 | 183.453
8.5 | 1.065 | 0.00597 | -0.061 | 178.381
9 | 1.06 | 0.00613 | -0.061 | 173.059
9.5 | 1.046 | 0.0063 | -0.061 | 166.098
10 | 1.024 | 0.00647 | -0.061 | 158.305
10.5 | 0.993 | 0.00651 | -0.062 | 152.574
11 | 0.956 | 0.00672 | -0.062 | 142.302
11.5 | 0.909 | 0.01215 | -0.062 | 74.813
12 | 0.854 | 0.01448 | -0.061 | 58.964
12.5 | 0.79 | 0.01727 | -0.06 | 45.729
13 | 0.72 | 0.02351 | -0.058 | 30.615
13.5 | 0.649 | 0.03516 | -0.055 | 18.456

## 148. Re 20M Mach 0.10 (2)
BIGFOIL.COM POLAR EXPORT
HN-327
HN-327 |  |  |  | Cl Max: | 1.9082 | at alpha= | 17 | deg
XFOIL ncrit=9 |  |  |  | L/D Max: | 149.686 | at alpha= | 7.5 | deg
Re: | 20000000 |  |  | Cd Min: | 0.06975 | at alpha= | 20 | deg
Mach: | 0.1 |  |  | Cl=0 at alpha= | -2.369 | deg
|  |  |  | @ Cl=0.1, Cd= | 0.0047942
|  |  |  | @ Cl=0.4, Cd= | 0.0049135
|  |  |  | @ Cl=0.6, Cd= | 0.0051507
alpha (deg) | Cl | Cd | Cm | Cl/Cd
-17.5 | -1.4973 | 0.03146 | -0.0727 | -47.5938
-17 | -1.5143 | 0.02628 | -0.0717 | -57.6218
-16.5 | -1.4915 | 0.02352 | -0.0698 | -63.4141
-16 | -1.4634 | 0.02093 | -0.0679 | -69.9188
-15.5 | -1.4253 | 0.01924 | -0.0662 | -74.08
-15 | -1.387 | 0.01744 | -0.0643 | -79.5298
-14.5 | -1.348 | 0.01586 | -0.0621 | -84.9937
-14 | -1.3027 | 0.01451 | -0.0607 | -89.7795
-13.5 | -1.2476 | 0.01328 | -0.0612 | -93.9458
-13 | -1.1914 | 0.01218 | -0.0617 | -97.8161
-12.5 | -1.1343 | 0.01122 | -0.0623 | -101.0963
-12 | -1.0773 | 0.0102 | -0.0628 | -105.6176
-11.5 | -1.0192 | 0.00931 | -0.0635 | -109.4737
-11 | -0.9598 | 0.00865 | -0.0643 | -110.9595
-10.5 | -0.9034 | 0.00811 | -0.0644 | -111.3933
-10 | -0.8483 | 0.00762 | -0.064 | -111.3255
-9.5 | -0.7934 | 0.00717 | -0.0637 | -110.6555
-9 | -0.74 | 0.00679 | -0.0629 | -108.9838
-8.5 | -0.687 | 0.00651 | -0.062 | -105.53
-8 | -0.6324 | 0.00627 | -0.0615 | -100.8612
-7.5 | -0.5772 | 0.00605 | -0.0612 | -95.405
-7 | -0.5219 | 0.00575 | -0.0609 | -90.7652
-6.5 | -0.466 | 0.00558 | -0.0607 | -83.5125
-6 | -0.4098 | 0.00545 | -0.0605 | -75.1927
-5.5 | -0.3536 | 0.00534 | -0.0604 | -66.2172
-5 | -0.2974 | 0.00519 | -0.0602 | -57.3025
-4.5 | -0.2409 | 0.00511 | -0.0602 | -47.1429
-4 | -0.1844 | 0.00505 | -0.0601 | -36.5149
-3 | -0.0715 | 0.00493 | -0.06 | -14.503
-2.5 | -0.0148 | 0.00485 | -0.06 | -3.0515
-2 | 0.0417 | 0.00482 | -0.0599 | 8.6515
-1 | 0.1548 | 0.00477 | -0.0599 | 32.4528
-0.5 | 0.2112 | 0.00479 | -0.0599 | 44.0919
0 | 0.2677 | 0.00479 | -0.0599 | 55.8873
0.5 | 0.3241 | 0.00482 | -0.0599 | 67.2407
1 | 0.3804 | 0.00491 | -0.0599 | 77.4745
1.5 | 0.4369 | 0.00492 | -0.0599 | 88.8008
2 | 0.4932 | 0.00495 | -0.0599 | 99.6364
2.5 | 0.5492 | 0.00506 | -0.0599 | 108.5375
3 | 0.6052 | 0.00516 | -0.0598 | 117.2868
3.5 | 0.6608 | 0.00531 | -0.0597 | 124.4444
4 | 0.7161 | 0.00551 | -0.0596 | 129.9637
4.5 | 0.7715 | 0.00572 | -0.0594 | 134.8776
5 | 0.8266 | 0.00595 | -0.0592 | 138.9244
6 | 0.9361 | 0.00645 | -0.0586 | 145.1318
6.5 | 0.9901 | 0.00676 | -0.0582 | 146.4645
7 | 1.0425 | 0.00699 | -0.0573 | 149.1416
7.5 | 1.0957 | 0.00732 | -0.0567 | 149.6858
8 | 1.1498 | 0.0077 | -0.0563 | 149.3247
8.5 | 1.2034 | 0.00812 | -0.0558 | 148.202
9 | 1.2567 | 0.00856 | -0.0553 | 146.8107
9.5 | 1.3095 | 0.00903 | -0.0547 | 145.0166
10 | 1.3618 | 0.00952 | -0.0541 | 143.0462
10.5 | 1.4137 | 0.01005 | -0.0534 | 140.6667
11 | 1.4649 | 0.01062 | -0.0526 | 137.9379
11.5 | 1.5155 | 0.01121 | -0.0517 | 135.1918
12 | 1.5653 | 0.01187 | -0.0507 | 131.8703
12.5 | 1.614 | 0.01259 | -0.0496 | 128.197
13 | 1.6611 | 0.01342 | -0.0482 | 123.7779
13.5 | 1.7067 | 0.01436 | -0.0467 | 118.851
14.5 | 1.7904 | 0.01669 | -0.0426 | 107.2738
15 | 1.8292 | 0.01792 | -0.0402 | 102.0759
15.5 | 1.8643 | 0.01929 | -0.0373 | 96.6459
16 | 1.8942 | 0.02079 | -0.0338 | 91.1111
16.5 | 1.9061 | 0.02243 | -0.0272 | 84.9799
17 | 1.9082 | 0.0244 | -0.0201 | 78.2049
17.5 | 1.9082 | 0.02707 | -0.0144 | 70.4913
18 | 1.8998 | 0.03101 | -0.01 | 61.2641
18.5 | 1.8851 | 0.03646 | -0.0077 | 51.7032
19 | 1.866 | 0.04368 | -0.0081 | 42.7198
19.5 | 1.8326 | 0.05428 | -0.0119 | 33.762
20 | 1.7809 | 0.06975 | -0.0202 | 25.5326

## 149. Re 20M Mach 0.25 (1)
BIGFOIL.COM POLAR EXPORT
HN-327
HN-327 |  |  |  | Cl Max: | 1.043 | at alpha= | 7.5 | deg
JavaFoil+Calcfoil stall+Eppler ext transition |  |  |  | L/D Max: | 181.043 | at alpha= | 6.5 | deg
Re: | 20000000 |  |  | Cd Min: | 0.00534 | at alpha= | 4.5 | deg
Mach: | 0.25 |  |  | Cl=0 at alpha= | -2.4583 | deg
|  |  |  | @ Cl=0.1, Cd= | 0.0064803
|  |  |  | @ Cl=0.4, Cd= | 0.05234
|  |  |  | @ Cl=0.6, Cd= | 0.05234
alpha (deg) | Cl | Cd | Cm | Cl/Cd
-13.5 | -0.062 | 0.0856 | -0.03 | -0.724
-13 | -0.059 | 0.08384 | -0.029 | -0.705
-12.5 | -0.14 | 0.07935 | -0.029 | -1.77
-12 | -0.207 | 0.07474 | -0.03 | -2.767
-11.5 | -0.261 | 0.06935 | -0.031 | -3.765
-11 | -0.31 | 0.06244 | -0.033 | -4.962
-10.5 | -0.354 | 0.05515 | -0.036 | -6.41
-10 | -0.391 | 0.0472 | -0.039 | -8.293
-9.5 | -0.424 | 0.03273 | -0.044 | -12.959
-9 | -0.494 | 0.0091 | -0.055 | -54.211
-8.5 | -0.503 | 0.00761 | -0.056 | -66.169
-8 | -0.496 | 0.00718 | -0.056 | -69.104
-7.5 | -0.48 | 0.00693 | -0.056 | -69.251
-7 | -0.455 | 0.00729 | -0.056 | -62.415
-6.5 | -0.422 | 0.00702 | -0.057 | -60.194
-6 | -0.383 | 0.00679 | -0.057 | -56.431
-5.5 | -0.338 | 0.00664 | -0.057 | -50.933
-5 | -0.289 | 0.00645 | -0.057 | -44.755
-4.5 | -0.236 | 0.00633 | -0.058 | -37.264
-4 | -0.18 | 0.00624 | -0.058 | -28.877
-3.5 | -0.123 | 0.00615 | -0.058 | -19.961
-3 | -0.064 | 0.00606 | -0.058 | -10.56
-2.5 | -0.005 | 0.00597 | -0.058 | -0.754
-2 | 0.055 | 0.0062 | -0.059 | 8.932
-1.5 | 0.116 | 0.00658 | -0.059 | 17.559
-1 | 0.176 | 0.00743 | -0.059 | 23.637
-0.5 | 0.236 | 0.00707 | -0.059 | 33.344
0 | 0.296 | 0.00757 | -0.059 | 39.056
0.5 | 0.356 | 0.0071 | -0.06 | 50.131
1 | 0.416 | 0.0067 | -0.06 | 62.026
1.5 | 0.475 | 0.00636 | -0.06 | 74.725
2 | 0.535 | 0.00607 | -0.06 | 88.073
2.5 | 0.594 | 0.00584 | -0.06 | 101.73
3 | 0.654 | 0.00564 | -0.061 | 115.892
3.5 | 0.712 | 0.00549 | -0.061 | 129.642
4 | 0.77 | 0.00539 | -0.061 | 142.739
4.5 | 0.826 | 0.00534 | -0.061 | 154.772
5 | 0.879 | 0.00541 | -0.061 | 162.657
5.5 | 0.93 | 0.00541 | -0.062 | 171.803
6 | 0.972 | 0.00541 | -0.062 | 179.804
6.5 | 1.007 | 0.00556 | -0.062 | 181.043
7 | 1.031 | 0.00572 | -0.062 | 180.236
7.5 | 1.043 | 0.00588 | -0.062 | 177.404
8 | 1.041 | 0.00605 | -0.062 | 172.14
8.5 | 1.023 | 0.00628 | -0.063 | 162.899
9 | 0.989 | 0.00647 | -0.063 | 152.757
9.5 | 0.938 | 0.0067 | -0.063 | 139.911
10 | 0.871 | 0.00696 | -0.063 | 125.09
10.5 | 0.788 | 0.01174 | -0.063 | 67.071
11 | 0.685 | 0.01477 | -0.062 | 46.38
11.5 | 0.564 | 0.01981 | -0.06 | 28.467
12 | 0.436 | 0.03294 | -0.056 | 13.245
12.5 | 0.312 | 0.05234 | -0.05 | 5.965

## 150. Re 20M Mach 0.25 (2)
BIGFOIL.COM POLAR EXPORT
HN-327
HN-327 |  |  |  | Cl Max: | 1.6851 | at alpha= | 13 | deg
XFOIL ncrit=9 |  |  |  | L/D Max: | 147.955 | at alpha= | 8 | deg
Re: | 20000000 |  |  | Cd Min: | 0.16331 | at alpha= | 18 | deg
Mach: | 0.25 |  |  | Cl=0 at alpha= | -2.3622 | deg
|  |  |  | @ Cl=0.1, Cd= | 0.0048201
|  |  |  | @ Cl=0.4, Cd= | 0.0049128
|  |  |  | @ Cl=0.6, Cd= | 0.0051441
alpha (deg) | Cl | Cd | Cm | Cl/Cd
-14.5 | -0.7614 | 0.12711 | 0.0024 | -5.9901
-14 | -0.8489 | 0.10133 | -0.0134 | -8.3776
-13 | -0.9264 | 0.07209 | -0.0336 | -12.8506
-12.5 | -0.9937 | 0.04857 | -0.0522 | -20.4591
-12 | -0.9886 | 0.03953 | -0.0642 | -25.0089
-11.5 | -1.0561 | 0.01924 | -0.0728 | -54.8909
-11 | -1.0121 | 0.01349 | -0.0736 | -75.0259
-10.5 | -0.9539 | 0.01025 | -0.0737 | -93.0634
-10 | -0.8965 | 0.00897 | -0.0721 | -99.9443
-9.5 | -0.8367 | 0.00815 | -0.0708 | -102.6626
-9 | -0.7787 | 0.00754 | -0.0693 | -103.2759
-8.5 | -0.7219 | 0.00708 | -0.0676 | -101.9633
-8 | -0.6636 | 0.0067 | -0.0664 | -99.0448
-7.5 | -0.6048 | 0.00637 | -0.0654 | -94.9451
-7 | -0.5458 | 0.00606 | -0.0647 | -90.066
-6.5 | -0.4869 | 0.00576 | -0.064 | -84.5312
-6 | -0.4278 | 0.00556 | -0.0635 | -76.9424
-5.5 | -0.3687 | 0.00541 | -0.0631 | -68.1516
-5 | -0.3097 | 0.00525 | -0.0627 | -58.9905
-4.5 | -0.2508 | 0.00515 | -0.0624 | -48.699
-3.5 | -0.1334 | 0.00501 | -0.062 | -26.6267
-3 | -0.0748 | 0.00495 | -0.0618 | -15.1111
-2.5 | -0.0161 | 0.00485 | -0.0617 | -3.3196
-2 | 0.0423 | 0.00483 | -0.0616 | 8.7578
-1.5 | 0.1007 | 0.00482 | -0.0615 | 20.8921
-1 | 0.1591 | 0.00479 | -0.0615 | 33.215
-0.5 | 0.2173 | 0.00479 | -0.0615 | 45.3653
0 | 0.2756 | 0.0048 | -0.0615 | 57.4167
0.5 | 0.3338 | 0.00483 | -0.0614 | 69.1097
1 | 0.3919 | 0.00491 | -0.0614 | 79.8167
1.5 | 0.4501 | 0.00493 | -0.0614 | 91.2982
2.5 | 0.5662 | 0.00508 | -0.0612 | 111.4567
3 | 0.6242 | 0.00519 | -0.0611 | 120.2697
3.5 | 0.6819 | 0.00535 | -0.0609 | 127.4579
4 | 0.7394 | 0.00555 | -0.0606 | 133.2252
4.5 | 0.7968 | 0.0058 | -0.0602 | 137.3793
5 | 0.8542 | 0.00606 | -0.0598 | 140.9571
5.5 | 0.9115 | 0.00634 | -0.0593 | 143.7697
6 | 0.9687 | 0.00663 | -0.0587 | 146.1086
6.5 | 1.0254 | 0.00696 | -0.0579 | 147.3276
8 | 1.194 | 0.00807 | -0.0547 | 147.9554
8.5 | 1.2508 | 0.00859 | -0.0536 | 145.6112
9 | 1.3073 | 0.00914 | -0.0524 | 143.0306
9.5 | 1.3634 | 0.00975 | -0.0511 | 139.8359
10 | 1.4192 | 0.01041 | -0.0496 | 136.3305
10.5 | 1.4744 | 0.01114 | -0.048 | 132.3519
11 | 1.5282 | 0.01202 | -0.046 | 127.1381
11.5 | 1.5801 | 0.01311 | -0.0437 | 120.5263
12 | 1.6267 | 0.01473 | -0.0405 | 110.4345
12.5 | 1.6636 | 0.01717 | -0.0361 | 96.8899
13 | 1.6851 | 0.02063 | -0.0301 | 81.682
13.5 | 1.6765 | 0.02494 | -0.0208 | 67.2213
14 | 1.6412 | 0.0292 | -0.0098 | 56.2055
14.5 | 1.6048 | 0.03562 | -0.0048 | 45.0533
15 | 1.5668 | 0.04501 | -0.006 | 34.81
15.5 | 1.5265 | 0.05814 | -0.0132 | 26.2556
16 | 1.4919 | 0.07307 | -0.023 | 20.4174
16.5 | 1.4321 | 0.0939 | -0.0368 | 15.2513
17 | 1.3783 | 0.1143 | -0.0498 | 12.0586
17.5 | 1.3003 | 0.14068 | -0.0673 | 9.243
18 | 1.247 | 0.16331 | -0.0826 | 7.6358

## 151. Re 20M Mach 0.50 (1)
BIGFOIL.COM POLAR EXPORT
HN-327
HN-327 |  |  |  | Cl Max: | 1.237 | at alpha= | 20 | deg
JavaFoil+Calcfoil stall+Eppler ext transition |  |  |  | L/D Max: | 170.387 | at alpha= | 5.5 | deg
Re: | 20000000 |  |  | Cd Min: | 0.00571 | at alpha= | 4 | deg
Mach: | 0.5 |  |  | Cl=0 at alpha= | -2.4627 | deg
|  |  |  | @ Cl=0.1, Cd= | 0.0062278
|  |  |  | @ Cl=0.4, Cd= | 0.0074667
|  |  |  | @ Cl=0.6, Cd= | 0.0063427
alpha (deg) | Cl | Cd | Cm | Cl/Cd
-20 | -0.906 | 0.17875 | -0.034 | -5.069
-19.5 | -0.881 | 0.16498 | -0.034 | -5.342
-19 | -0.856 | 0.16145 | -0.034 | -5.302
-18.5 | -0.83 | 0.1577 | -0.033 | -5.265
-18 | -0.805 | 0.15072 | -0.033 | -5.341
-17.5 | -0.78 | 0.14013 | -0.033 | -5.568
-17 | -0.756 | 0.13339 | -0.034 | -5.665
-16.5 | -0.73 | 0.12669 | -0.033 | -5.763
-16 | -0.705 | 0.12089 | -0.033 | -5.828
-15.5 | -0.68 | 0.11163 | -0.034 | -6.09
-15 | -0.655 | 0.10398 | -0.034 | -6.299
-14.5 | -0.629 | 0.09898 | -0.034 | -6.356
-14 | -0.605 | 0.09076 | -0.035 | -6.666
-13.5 | -0.583 | 0.08024 | -0.037 | -7.27
-13 | -0.564 | 0.06943 | -0.04 | -8.117
-12.5 | -0.549 | 0.05528 | -0.045 | -9.927
-12 | -0.5 | 0.08021 | -0.032 | -6.234
-11.5 | -0.477 | 0.07017 | -0.035 | -6.796
-11 | -0.457 | 0.05941 | -0.04 | -7.691
-10.5 | -0.452 | 0.03704 | -0.049 | -12.213
-10 | -0.397 | 0.06439 | -0.032 | -6.161
-9.5 | -0.374 | 0.05606 | -0.036 | -6.664
-9 | -0.363 | 0.03764 | -0.047 | -9.633
-8.5 | -0.391 | 0.00906 | -0.062 | -43.098
-8 | -0.294 | 0.04894 | -0.035 | -6.007
-7.5 | -0.275 | 0.03786 | -0.044 | -7.258
-7 | -0.297 | 0.00755 | -0.063 | -39.357
-6.5 | -0.265 | 0.00731 | -0.063 | -36.221
-6 | -0.232 | 0.00709 | -0.064 | -32.789
-5.5 | -0.305 | 0.00731 | -0.064 | -41.691
-5 | -0.297 | 0.00702 | -0.064 | -42.297
-4.5 | -0.253 | 0.00677 | -0.064 | -37.429
-4 | -0.198 | 0.00654 | -0.065 | -30.23
-3.5 | -0.136 | 0.00642 | -0.065 | -21.198
-3 | -0.071 | 0.00634 | -0.065 | -11.242
-2.5 | -0.005 | 0.00615 | -0.065 | -0.817
-2 | 0.062 | 0.00612 | -0.066 | 10.106
-1.5 | 0.129 | 0.00631 | -0.066 | 20.468
-1 | 0.196 | 0.00673 | -0.066 | 29.171
-0.5 | 0.263 | 0.00739 | -0.066 | 35.669
0 | 0.331 | 0.00711 | -0.066 | 46.51
0.5 | 0.398 | 0.00748 | -0.067 | 53.139
1 | 0.464 | 0.00704 | -0.067 | 65.988
1.5 | 0.531 | 0.00666 | -0.067 | 79.724
2 | 0.598 | 0.00635 | -0.067 | 94.057
2.5 | 0.664 | 0.00611 | -0.068 | 108.574
3 | 0.729 | 0.00591 | -0.068 | 123.512
3.5 | 0.794 | 0.00578 | -0.068 | 137.479
4 | 0.857 | 0.00571 | -0.068 | 150.075
4.5 | 0.916 | 0.00571 | -0.068 | 160.486
5 | 0.969 | 0.00587 | -0.069 | 165.009
5.5 | 1.011 | 0.00593 | -0.069 | 170.387
6 | 1.017 | 0.00618 | -0.069 | 164.7
6.5 | 0.925 | 0.00669 | -0.069 | 138.248
7 | 0.634 | 0.0071 | -0.069 | 89.303
7.5 | 0.668 | 0.00737 | -0.07 | 90.688
8 | 0.702 | 0.00714 | -0.07 | 98.294
8.5 | 0.729 | 0.01387 | -0.069 | 52.544
9 | 0.769 | 0.00754 | -0.07 | 102.018
9.5 | 0.785 | 0.01579 | -0.069 | 49.697
10 | 0.683 | 0.06499 | -0.042 | 10.501
10.5 | 0.839 | 0.01807 | -0.068 | 46.436
11 | 0.782 | 0.04675 | -0.057 | 16.728
11.5 | 0.766 | 0.07644 | -0.043 | 10.019
12 | 0.841 | 0.05032 | -0.057 | 16.724
12.5 | 0.831 | 0.07625 | -0.048 | 10.902
13 | 0.855 | 0.08446 | -0.046 | 10.123
13.5 | 0.872 | 0.09907 | -0.042 | 8.807
14 | 0.899 | 0.11173 | -0.041 | 8.046
14.5 | 0.929 | 0.11536 | -0.043 | 8.052
15 | 0.956 | 0.12439 | -0.043 | 7.688
15.5 | 0.983 | 0.13534 | -0.043 | 7.261
16 | 1.012 | 0.13935 | -0.043 | 7.259
16.5 | 1.041 | 0.14243 | -0.045 | 7.311
17 | 1.07 | 0.15008 | -0.045 | 7.127
17.5 | 1.095 | 0.16265 | -0.045 | 6.735
18 | 1.124 | 0.16729 | -0.045 | 6.721
18.5 | 1.152 | 0.17856 | -0.046 | 6.454
19 | 1.182 | 0.17709 | -0.047 | 6.677
19.5 | 1.208 | 0.19938 | -0.046 | 6.057
20 | 1.237 | 0.20266 | -0.047 | 6.101

## 152. Re 20M Mach 0.50 (2)
BIGFOIL.COM POLAR EXPORT
HN-327
HN-327 |  |  |  | Cl Max: | 1.2549 | at alpha= | 7 | deg
XFOIL ncrit=9 |  |  |  | L/D Max: | 151.473 | at alpha= | 6 | deg
Re: | 20000000 |  |  | Cd Min: | 0.23327 | at alpha= | -17.5 | deg
Mach: | 0.5 |  |  | Cl=0 at alpha= | -2.3301 | deg
|  |  |  | @ Cl=0.1, Cd= | 0.00485
|  |  |  | @ Cl=0.4, Cd= | 0.004902
|  |  |  | @ Cl=0.6, Cd= | 0.0051473
alpha (deg) | Cl | Cd | Cm | Cl/Cd
-18.5 | -0.5862 | 0.21764 | 0.0474 | -2.6934
-18 | -0.5754 | 0.20761 | 0.0431 | -2.7715
-17.5 | -0.7339 | 0.23327 | 0.0473 | -3.1461
-17 | -0.7139 | 0.22493 | 0.043 | -3.1739
-16.5 | -0.6941 | 0.21693 | 0.039 | -3.1996
-16 | -0.6747 | 0.20846 | 0.0348 | -3.2366
-15.5 | -0.4993 | 0.1737 | 0.0223 | -2.8745
-15 | -0.4824 | 0.16783 | 0.0182 | -2.8743
-14.5 | -0.6156 | 0.18571 | 0.0234 | -3.3148
-14 | -0.5991 | 0.17708 | 0.0198 | -3.3832
-13.5 | -0.5783 | 0.1701 | 0.0166 | -3.3998
-13 | -0.4454 | 0.13947 | -0.0005 | -3.1935
-12.5 | -0.4443 | 0.12878 | -0.0062 | -3.4501
-12 | -0.4357 | 0.12031 | -0.0107 | -3.6215
-11.5 | -0.4264 | 0.11263 | -0.0144 | -3.7858
-11 | -0.4242 | 0.10404 | -0.0177 | -4.0773
-10.5 | -0.4218 | 0.09634 | -0.0196 | -4.3782
-10 | -0.4212 | 0.0873 | -0.0227 | -4.8247
-9.5 | -0.4302 | 0.07418 | -0.03 | -5.7994
-9 | -0.44 | 0.06442 | -0.0332 | -6.8302
-7 | -0.491 | 0.03659 | -0.078 | -13.419
-6.5 | -0.4929 | 0.02574 | -0.0808 | -19.1492
-6 | -0.48 | 0.01516 | -0.0805 | -31.6623
-5.5 | -0.44 | 0.00741 | -0.0777 | -59.3792
-5 | -0.3708 | 0.00575 | -0.075 | -64.487
-4.5 | -0.2991 | 0.00543 | -0.0732 | -55.0829
-4 | -0.2286 | 0.00522 | -0.0718 | -43.7931
-3.5 | -0.1592 | 0.00514 | -0.0708 | -30.9728
-3 | -0.0906 | 0.00504 | -0.07 | -17.9762
-2.5 | -0.0229 | 0.00494 | -0.0694 | -4.6356
-2 | 0.0445 | 0.00485 | -0.069 | 9.1753
-1.5 | 0.1113 | 0.00485 | -0.0686 | 22.9485
-1 | 0.1778 | 0.00482 | -0.0684 | 36.888
-0.5 | 0.2442 | 0.00482 | -0.0682 | 50.6639
0 | 0.3103 | 0.00484 | -0.068 | 64.1116
0.5 | 0.3765 | 0.00487 | -0.0679 | 77.3101
1 | 0.4427 | 0.00496 | -0.0676 | 89.254
1.5 | 0.5091 | 0.00501 | -0.0674 | 101.6168
2 | 0.5757 | 0.0051 | -0.0671 | 112.8824
2.5 | 0.6425 | 0.00523 | -0.0666 | 122.8489
3 | 0.7095 | 0.00539 | -0.066 | 131.6327
3.5 | 0.7768 | 0.0056 | -0.0651 | 138.7143
4 | 0.8443 | 0.00586 | -0.0641 | 144.0785
4.5 | 0.9123 | 0.0062 | -0.0627 | 147.1452
5 | 0.9807 | 0.00659 | -0.061 | 148.8164
5.5 | 1.0497 | 0.00704 | -0.0589 | 149.1051
6 | 1.1209 | 0.0074 | -0.0566 | 151.473
6.5 | 1.1923 | 0.00789 | -0.0534 | 151.1153
7 | 1.2549 | 0.00929 | -0.0474 | 135.0807