## index
index | Re | Mach | Datasource
1 | 50000 | 0 | JavaFoil+Calcfoil stall+Eppler ext transition
2 | 50000 | 0 | XFOIL ncrit=9
3 | 50000 | 0.1 | JavaFoil+Calcfoil stall+Eppler ext transition
4 | 50000 | 0.1 | XFOIL ncrit=9
5 | 50000 | 0.25 | JavaFoil+Calcfoil stall+Eppler ext transition
6 | 50000 | 0.25 | XFOIL ncrit=9
7 | 50000 | 0.5 | JavaFoil+Calcfoil stall+Eppler ext transition
8 | 50000 | 0.5 | XFOIL ncrit=9
9 | 100000 | 0 | JavaFoil+Calcfoil stall+Eppler ext transition
10 | 100000 | 0 | XFOIL ncrit=9
11 | 100000 | 0.1 | JavaFoil+Calcfoil stall+Eppler ext transition
12 | 100000 | 0.1 | XFOIL ncrit=9
13 | 100000 | 0.25 | JavaFoil+Calcfoil stall+Eppler ext transition
14 | 100000 | 0.25 | XFOIL ncrit=9
15 | 100000 | 0.5 | JavaFoil+Calcfoil stall+Eppler ext transition
16 | 100000 | 0.5 | XFOIL ncrit=9
17 | 250000 | 0 | JavaFoil+Calcfoil stall+Eppler ext transition
18 | 250000 | 0 | XFOIL ncrit=9
19 | 250000 | 0.1 | JavaFoil+Calcfoil stall+Eppler ext transition
20 | 250000 | 0.1 | XFOIL ncrit=9
21 | 250000 | 0.25 | JavaFoil+Calcfoil stall+Eppler ext transition
22 | 250000 | 0.25 | XFOIL ncrit=9
23 | 250000 | 0.5 | JavaFoil+Calcfoil stall+Eppler ext transition
24 | 250000 | 0.5 | XFOIL ncrit=9
25 | 500000 | 0 | JavaFoil+Calcfoil stall+Eppler ext transition
26 | 500000 | 0 | XFOIL ncrit=9
27 | 500000 | 0.1 | JavaFoil+Calcfoil stall+Eppler ext transition
28 | 500000 | 0.1 | XFOIL ncrit=9
29 | 500000 | 0.25 | JavaFoil+Calcfoil stall+Eppler ext transition
30 | 500000 | 0.25 | XFOIL ncrit=9
31 | 500000 | 0.5 | JavaFoil+Calcfoil stall+Eppler ext transition
32 | 500000 | 0.5 | XFOIL ncrit=9
33 | 750000 | 0 | JavaFoil+Calcfoil stall+Eppler ext transition
34 | 750000 | 0 | XFOIL ncrit=9
35 | 750000 | 0.1 | JavaFoil+Calcfoil stall+Eppler ext transition
36 | 750000 | 0.1 | XFOIL ncrit=9
37 | 750000 | 0.25 | JavaFoil+Calcfoil stall+Eppler ext transition
38 | 750000 | 0.25 | XFOIL ncrit=9
39 | 750000 | 0.5 | JavaFoil+Calcfoil stall+Eppler ext transition
40 | 750000 | 0.5 | XFOIL ncrit=9
41 | 1000000 | 0 | JavaFoil+Calcfoil stall+Eppler ext transition
42 | 1000000 | 0 | XFOIL ncrit=9
43 | 1000000 | 0.1 | JavaFoil+Calcfoil stall+Eppler ext transition
44 | 1000000 | 0.1 | XFOIL ncrit=9
45 | 1000000 | 0.25 | JavaFoil+Calcfoil stall+Eppler ext transition
46 | 1000000 | 0.25 | XFOIL ncrit=9
47 | 1000000 | 0.5 | JavaFoil+Calcfoil stall+Eppler ext transition
48 | 1000000 | 0.5 | XFOIL ncrit=9
49 | 2000000 | 0 | JavaFoil+Calcfoil stall+Eppler ext transition
50 | 2000000 | 0 | XFOIL ncrit=9
51 | 2000000 | 0.1 | JavaFoil+Calcfoil stall+Eppler ext transition
52 | 2000000 | 0.1 | XFOIL ncrit=9
53 | 2000000 | 0.25 | JavaFoil+Calcfoil stall+Eppler ext transition
54 | 2000000 | 0.25 | XFOIL ncrit=9
55 | 2000000 | 0.5 | JavaFoil+Calcfoil stall+Eppler ext transition
56 | 2000000 | 0.5 | XFOIL ncrit=9
57 | 3000000 | 0 | JavaFoil+Calcfoil stall+Eppler ext transition
58 | 3000000 | 0 | XFOIL ncrit=9
59 | 3000000 | 0.1 | JavaFoil+Calcfoil stall+Eppler ext transition
60 | 3000000 | 0.1 | XFOIL ncrit=9
61 | 3000000 | 0.25 | JavaFoil+Calcfoil stall+Eppler ext transition
62 | 3000000 | 0.25 | XFOIL ncrit=9
63 | 3000000 | 0.5 | JavaFoil+Calcfoil stall+Eppler ext transition
64 | 3000000 | 0.5 | XFOIL ncrit=9
65 | 4000000 | 0 | JavaFoil+Calcfoil stall+Eppler ext transition
66 | 4000000 | 0 | XFOIL ncrit=9
67 | 4000000 | 0.1 | JavaFoil+Calcfoil stall+Eppler ext transition
68 | 4000000 | 0.1 | XFOIL ncrit=9
69 | 4000000 | 0.25 | JavaFoil+Calcfoil stall+Eppler ext transition
70 | 4000000 | 0.25 | XFOIL ncrit=9
71 | 4000000 | 0.5 | JavaFoil+Calcfoil stall+Eppler ext transition
72 | 4000000 | 0.5 | XFOIL ncrit=9
73 | 5000000 | 0 | JavaFoil+Calcfoil stall+Eppler ext transition
74 | 5000000 | 0 | XFOIL ncrit=9
75 | 5000000 | 0.1 | JavaFoil+Calcfoil stall+Eppler ext transition
76 | 5000000 | 0.1 | XFOIL ncrit=9
77 | 5000000 | 0.25 | JavaFoil+Calcfoil stall+Eppler ext transition
78 | 5000000 | 0.25 | XFOIL ncrit=9
79 | 5000000 | 0.5 | JavaFoil+Calcfoil stall+Eppler ext transition
80 | 5000000 | 0.5 | XFOIL ncrit=9
81 | 6000000 | 0 | JavaFoil+Calcfoil stall+Eppler ext transition
82 | 6000000 | 0 | XFOIL ncrit=9
83 | 6000000 | 0.1 | JavaFoil+Calcfoil stall+Eppler ext transition
84 | 6000000 | 0.1 | XFOIL ncrit=9
85 | 6000000 | 0.25 | JavaFoil+Calcfoil stall+Eppler ext transition
86 | 6000000 | 0.25 | XFOIL ncrit=9
87 | 6000000 | 0.5 | JavaFoil+Calcfoil stall+Eppler ext transition
88 | 6000000 | 0.5 | XFOIL ncrit=9
89 | 7000000 | 0 | JavaFoil+Calcfoil stall+Eppler ext transition
90 | 7000000 | 0 | XFOIL ncrit=9
91 | 7000000 | 0.1 | JavaFoil+Calcfoil stall+Eppler ext transition
92 | 7000000 | 0.1 | XFOIL ncrit=9
93 | 7000000 | 0.25 | JavaFoil+Calcfoil stall+Eppler ext transition
94 | 7000000 | 0.25 | XFOIL ncrit=9
95 | 7000000 | 0.5 | JavaFoil+Calcfoil stall+Eppler ext transition
96 | 7000000 | 0.5 | XFOIL ncrit=9
97 | 8000000 | 0 | JavaFoil+Calcfoil stall+Eppler ext transition
98 | 8000000 | 0 | XFOIL ncrit=9
99 | 8000000 | 0.1 | JavaFoil+Calcfoil stall+Eppler ext transition
100 | 8000000 | 0.1 | XFOIL ncrit=9
101 | 8000000 | 0.25 | JavaFoil+Calcfoil stall+Eppler ext transition
102 | 8000000 | 0.25 | XFOIL ncrit=9
103 | 8000000 | 0.5 | JavaFoil+Calcfoil stall+Eppler ext transition
104 | 8000000 | 0.5 | XFOIL ncrit=9
105 | 10000000 | 0 | JavaFoil+Calcfoil stall+Eppler ext transition
106 | 10000000 | 0 | XFOIL ncrit=9
107 | 10000000 | 0.1 | JavaFoil+Calcfoil stall+Eppler ext transition
108 | 10000000 | 0.1 | XFOIL ncrit=9
109 | 10000000 | 0.25 | JavaFoil+Calcfoil stall+Eppler ext transition
110 | 10000000 | 0.25 | XFOIL ncrit=9
111 | 10000000 | 0.5 | JavaFoil+Calcfoil stall+Eppler ext transition
112 | 10000000 | 0.5 | XFOIL ncrit=9
113 | 12000000 | 0 | JavaFoil+Calcfoil stall+Eppler ext transition
114 | 12000000 | 0 | XFOIL ncrit=9
115 | 12000000 | 0.1 | JavaFoil+Calcfoil stall+Eppler ext transition
116 | 12000000 | 0.1 | XFOIL ncrit=9
117 | 12000000 | 0.25 | JavaFoil+Calcfoil stall+Eppler ext transition
118 | 12000000 | 0.25 | XFOIL ncrit=9
119 | 12000000 | 0.5 | JavaFoil+Calcfoil stall+Eppler ext transition
120 | 12000000 | 0.5 | XFOIL ncrit=9
121 | 14000000 | 0 | JavaFoil+Calcfoil stall+Eppler ext transition
122 | 14000000 | 0 | XFOIL ncrit=9
123 | 14000000 | 0.1 | JavaFoil+Calcfoil stall+Eppler ext transition
124 | 14000000 | 0.1 | XFOIL ncrit=9
125 | 14000000 | 0.25 | JavaFoil+Calcfoil stall+Eppler ext transition
126 | 14000000 | 0.25 | XFOIL ncrit=9
127 | 14000000 | 0.5 | JavaFoil+Calcfoil stall+Eppler ext transition
128 | 14000000 | 0.5 | XFOIL ncrit=9
129 | 16000000 | 0 | JavaFoil+Calcfoil stall+Eppler ext transition
130 | 16000000 | 0 | XFOIL ncrit=9
131 | 16000000 | 0.1 | JavaFoil+Calcfoil stall+Eppler ext transition
132 | 16000000 | 0.1 | XFOIL ncrit=9
133 | 16000000 | 0.25 | JavaFoil+Calcfoil stall+Eppler ext transition
134 | 16000000 | 0.25 | XFOIL ncrit=9
135 | 16000000 | 0.5 | JavaFoil+Calcfoil stall+Eppler ext transition
136 | 16000000 | 0.5 | XFOIL ncrit=9
137 | 18000000 | 0 | JavaFoil+Calcfoil stall+Eppler ext transition
138 | 18000000 | 0 | XFOIL ncrit=9
139 | 18000000 | 0.1 | JavaFoil+Calcfoil stall+Eppler ext transition
140 | 18000000 | 0.1 | XFOIL ncrit=9
141 | 18000000 | 0.25 | JavaFoil+Calcfoil stall+Eppler ext transition
142 | 18000000 | 0.25 | XFOIL ncrit=9
143 | 18000000 | 0.5 | JavaFoil+Calcfoil stall+Eppler ext transition
144 | 18000000 | 0.5 | XFOIL ncrit=9
145 | 20000000 | 0 | JavaFoil+Calcfoil stall+Eppler ext transition
146 | 20000000 | 0 | XFOIL ncrit=9
147 | 20000000 | 0.1 | JavaFoil+Calcfoil stall+Eppler ext transition
148 | 20000000 | 0.1 | XFOIL ncrit=9
149 | 20000000 | 0.25 | JavaFoil+Calcfoil stall+Eppler ext transition
150 | 20000000 | 0.25 | XFOIL ncrit=9
151 | 20000000 | 0.5 | JavaFoil+Calcfoil stall+Eppler ext transition
152 | 20000000 | 0.5 | XFOIL ncrit=9

## 1. Re 50k Mach 0.00 (1)
BIGFOIL.COM POLAR EXPORT
GA 37A419
GA 37A419 |  |  |  | Cl Max: | 1.686 | at alpha= | 13 | deg
JavaFoil+Calcfoil stall+Eppler ext transition |  |  |  | L/D Max: | 33.223 | at alpha= | 8.5 | deg
Re: | 50000 |  |  | Cd Min: | 0.0209 | at alpha= | -2 | deg
Mach: | 0 |  |  | Cl=0 at alpha= | -3.0161 | deg
|  |  |  | @ Cl=0.1, Cd= | 0.020917
|  |  |  | @ Cl=0.4, Cd= | 0.02431
|  |  |  | @ Cl=0.6, Cd= | 0.025709
alpha (deg) | Cl | Cd | Cm | Cl/Cd
-20 | -0.839 | 0.28439 | -0.008 | -2.949
-19.5 | -0.85 | 0.27252 | -0.009 | -3.119
-19 | -0.86 | 0.25121 | -0.009 | -3.424
-18.5 | -0.869 | 0.23997 | -0.009 | -3.621
-18 | -0.876 | 0.22813 | -0.01 | -3.839
-17.5 | -0.881 | 0.21585 | -0.01 | -4.08
-17 | -0.884 | 0.20449 | -0.01 | -4.322
-16.5 | -0.885 | 0.19095 | -0.011 | -4.632
-16 | -0.883 | 0.18147 | -0.011 | -4.866
-15.5 | -0.879 | 0.17303 | -0.012 | -5.079
-15 | -0.872 | 0.15878 | -0.012 | -5.491
-14.5 | -0.862 | 0.1471 | -0.012 | -5.861
-14 | -0.85 | 0.13874 | -0.013 | -6.125
-13.5 | -0.834 | 0.1304 | -0.014 | -6.399
-13 | -0.816 | 0.12185 | -0.014 | -6.696
-12.5 | -0.795 | 0.11442 | -0.015 | -6.945
-12 | -0.77 | 0.10799 | -0.015 | -7.133
-11.5 | -0.742 | 0.10153 | -0.016 | -7.308
-11 | -0.711 | 0.09268 | -0.016 | -7.675
-10.5 | -0.678 | 0.08636 | -0.017 | -7.852
-10 | -0.643 | 0.08138 | -0.018 | -7.9
-9.5 | -0.605 | 0.07637 | -0.018 | -7.927
-9 | -0.566 | 0.07111 | -0.019 | -7.959
-8.5 | -0.525 | 0.06898 | -0.019 | -7.61
-8 | -0.482 | 0.06507 | -0.021 | -7.413
-7.5 | -0.438 | 0.06094 | -0.022 | -7.192
-7 | -0.393 | 0.05771 | -0.023 | -6.807
-6.5 | -0.346 | 0.05456 | -0.024 | -6.345
-6 | -0.299 | 0.05133 | -0.026 | -5.829
-5.5 | -0.252 | 0.04748 | -0.03 | -5.317
-5 | -0.247 | 0.02281 | -0.052 | -10.815
-4.5 | -0.185 | 0.02251 | -0.053 | -8.232
-4 | -0.123 | 0.02225 | -0.054 | -5.548
-3.5 | -0.06 | 0.02199 | -0.054 | -2.718
-3 | 0.002 | 0.02157 | -0.055 | 0.07
-2.5 | 0.064 | 0.02094 | -0.057 | 3.07
-2 | 0.127 | 0.0209 | -0.058 | 6.096
-1.5 | 0.19 | 0.0209 | -0.059 | 9.111
-1 | 0.253 | 0.02099 | -0.06 | 12.073
-0.5 | 0.316 | 0.0211 | -0.061 | 14.99
0 | 0.357 | 0.02408 | -0.062 | 14.817
0.5 | 0.415 | 0.02439 | -0.063 | 17.024
1 | 0.474 | 0.02479 | -0.064 | 19.113
1.5 | 0.532 | 0.02518 | -0.065 | 21.133
2 | 0.59 | 0.0256 | -0.066 | 23.057
2.5 | 0.648 | 0.02623 | -0.067 | 24.711
3 | 0.706 | 0.0269 | -0.068 | 26.228
3.5 | 0.763 | 0.02767 | -0.069 | 27.573
4 | 0.82 | 0.02847 | -0.069 | 28.796
4.5 | 0.876 | 0.02943 | -0.07 | 29.776
5 | 0.928 | 0.03041 | -0.071 | 30.522
5.5 | 0.983 | 0.03141 | -0.072 | 31.294
6 | 1.038 | 0.03249 | -0.073 | 31.936
6.5 | 1.092 | 0.0334 | -0.074 | 32.706
7 | 1.146 | 0.0347 | -0.075 | 33.021
7.5 | 1.197 | 0.0362 | -0.076 | 33.075
8 | 1.247 | 0.03776 | -0.077 | 33.034
8.5 | 1.296 | 0.03901 | -0.078 | 33.223
9 | 1.344 | 0.04082 | -0.079 | 32.919
9.5 | 1.389 | 0.04285 | -0.08 | 32.416
10 | 1.478 | 0.04482 | -0.084 | 32.973
10.5 | 1.52 | 0.04722 | -0.085 | 32.194
11 | 1.56 | 0.04992 | -0.086 | 31.261
11.5 | 1.598 | 0.05262 | -0.087 | 30.358
12 | 1.632 | 0.05543 | -0.088 | 29.446
12.5 | 1.664 | 0.05866 | -0.088 | 28.364
13 | 1.686 | 0.06267 | -0.088 | 26.91
13.5 | 1.505 | 0.11114 | -0.052 | 13.543
14 | 1.522 | 0.11904 | -0.048 | 12.788
14.5 | 1.539 | 0.12684 | -0.045 | 12.132
15 | 1.554 | 0.13464 | -0.044 | 11.544
15.5 | 1.566 | 0.14363 | -0.043 | 10.906
16 | 1.576 | 0.15113 | -0.043 | 10.431
16.5 | 1.583 | 0.16139 | -0.043 | 9.811
17 | 1.587 | 0.17054 | -0.042 | 9.308
17.5 | 1.589 | 0.1826 | -0.043 | 8.704
18 | 1.588 | 0.19335 | -0.043 | 8.212

## 2. Re 50k Mach 0.00 (2)
BIGFOIL.COM POLAR EXPORT
GA 37A419
GA 37A419 |  |  |  | Cl Max: | 0.8355 | at alpha= | 20 | deg
XFOIL ncrit=9 |  |  |  | L/D Max: | 5.871 | at alpha= | 15 | deg
Re: | 50000 |  |  | Cd Min: | 0.23569 | at alpha= | 20 | deg
Mach: | 0 |  |  | Cl=0 at alpha= | 3.1462 | deg
|  |  |  | @ Cl=0.1, Cd= | 0.069441
|  |  |  | @ Cl=0.4, Cd= | 0.099671
|  |  |  | @ Cl=0.6, Cd= | 0.13233
alpha (deg) | Cl | Cd | Cm | Cl/Cd
-11 | -0.3746 | 0.14353 | -0.0268 | -2.6099
-10.5 | -0.4037 | 0.1425 | -0.0222 | -2.833
-10 | -0.4105 | 0.13897 | -0.018 | -2.9539
-9.5 | -0.4278 | 0.13574 | -0.0149 | -3.1516
-9 | -0.3976 | 0.12744 | -0.0197 | -3.1199
-8.5 | -0.6382 | 0.09199 | -0.0419 | -6.9377
-8 | -0.7223 | 0.08031 | -0.039 | -8.9939
-7.5 | -0.7687 | 0.07015 | -0.0341 | -10.9579
-7 | -0.7664 | 0.0636 | -0.0304 | -12.0503
-6.5 | -0.7539 | 0.05805 | -0.027 | -12.9871
-6 | -0.7819 | 0.05427 | -0.0147 | -14.4076
-5.5 | -0.751 | 0.0499 | -0.0125 | -15.0501
-5 | -0.7152 | 0.04691 | -0.0109 | -15.2462
-4.5 | -0.6763 | 0.04438 | -0.0094 | -15.2388
-4 | -0.6355 | 0.04253 | -0.008 | -14.9424
-3.5 | -0.5943 | 0.04101 | -0.0064 | -14.4916
-3 | -0.5545 | 0.03802 | -0.0049 | -14.5844
-2.5 | -0.55 | 0.03941 | 0.0109 | -13.9558
-2 | -0.5351 | 0.04119 | 0.0225 | -12.991
-1.5 | -0.4885 | 0.04417 | 0.0278 | -11.0595
-1 | -0.2012 | 0.05594 | -0.017 | -3.5967
-0.5 | -0.2045 | 0.05434 | -0.0136 | -3.7633
0 | -0.2197 | 0.05204 | -0.0079 | -4.2218
0.5 | -0.2349 | 0.04964 | -0.0017 | -4.7321
1 | -0.2305 | 0.0487 | 0.0021 | -4.7331
1.5 | -0.1843 | 0.05092 | -0.0013 | -3.6194
2 | -0.1262 | 0.05407 | -0.0065 | -2.334
3 | -0.0132 | 0.06129 | -0.0155 | -0.21537
4.5 | 0.1222 | 0.07104 | -0.022 | 1.7202
5 | 0.157 | 0.07365 | -0.0224 | 2.1317
5.5 | 0.1947 | 0.07685 | -0.0234 | 2.5335
6 | 0.2324 | 0.08035 | -0.0245 | 2.8923
6.5 | 0.2696 | 0.08408 | -0.0256 | 3.2065
7 | 0.3066 | 0.08809 | -0.0269 | 3.4805
7.5 | 0.3442 | 0.09245 | -0.0282 | 3.7231
8 | 0.3836 | 0.09737 | -0.03 | 3.9396
8.5 | 0.4233 | 0.10294 | -0.0319 | 4.1121
9 | 0.4254 | 0.10478 | -0.0292 | 4.0599
9.5 | 0.4566 | 0.10938 | -0.0301 | 4.1744
10.5 | 0.5034 | 0.11878 | -0.0311 | 4.2381
11.5 | 0.5526 | 0.12861 | -0.0324 | 4.2967
12 | 0.577 | 0.1337 | -0.0331 | 4.3156
12.5 | 0.6952 | 0.12666 | -0.0284 | 5.4887
13 | 0.7136 | 0.12972 | -0.0274 | 5.5011
13.5 | 0.7458 | 0.13194 | -0.0263 | 5.6526
14 | 0.7787 | 0.13376 | -0.0249 | 5.8216
14.5 | 0.7976 | 0.13756 | -0.0242 | 5.7982
15 | 0.824 | 0.14035 | -0.0231 | 5.871
15.5 | 0.8136 | 0.1503 | -0.026 | 5.4132
16 | 0.8112 | 0.15952 | -0.0288 | 5.0853
16.5 | 0.812 | 0.16886 | -0.0321 | 4.8087
17 | 0.8003 | 0.1814 | -0.0381 | 4.4118
17.5 | 0.8299 | 0.18815 | -0.039 | 4.4108
18.5 | 0.8103 | 0.21991 | -0.0564 | 3.6847
19 | 0.8052 | 0.22239 | -0.0609 | 3.6207
19.5 | 0.8156 | 0.22829 | -0.0647 | 3.5726
20 | 0.8355 | 0.23569 | -0.0676 | 3.5449

## 3. Re 50k Mach 0.10 (1)
BIGFOIL.COM POLAR EXPORT
GA 37A419
GA 37A419 |  |  |  | Cl Max: | 1.682 | at alpha= | 13 | deg
JavaFoil+Calcfoil stall+Eppler ext transition |  |  |  | L/D Max: | 33.085 | at alpha= | 8.5 | deg
Re: | 50000 |  |  | Cd Min: | 0.02099 | at alpha= | -2 | deg
Mach: | 0.1 |  |  | Cl=0 at alpha= | -3.0161 | deg
|  |  |  | @ Cl=0.1, Cd= | 0.020999
|  |  |  | @ Cl=0.4, Cd= | 0.024448
|  |  |  | @ Cl=0.6, Cd= | 0.025866
alpha (deg) | Cl | Cd | Cm | Cl/Cd
-20 | -0.793 | 0.29373 | -0.008 | -2.701
-19.5 | -0.808 | 0.28618 | -0.009 | -2.824
-19 | -0.822 | 0.26342 | -0.009 | -3.119
-18.5 | -0.834 | 0.25068 | -0.009 | -3.326
-18 | -0.844 | 0.23668 | -0.01 | -3.566
-17.5 | -0.852 | 0.22099 | -0.01 | -3.857
-17 | -0.859 | 0.20846 | -0.01 | -4.118
-16.5 | -0.862 | 0.19448 | -0.011 | -4.434
-16 | -0.864 | 0.1845 | -0.011 | -4.681
-15.5 | -0.862 | 0.17214 | -0.012 | -5.01
-15 | -0.858 | 0.16515 | -0.012 | -5.196
-14.5 | -0.851 | 0.15226 | -0.013 | -5.588
-14 | -0.841 | 0.14448 | -0.013 | -5.818
-13.5 | -0.827 | 0.13637 | -0.014 | -6.066
-13 | -0.811 | 0.12257 | -0.014 | -6.614
-12.5 | -0.791 | 0.11745 | -0.015 | -6.733
-12 | -0.768 | 0.11008 | -0.015 | -6.976
-11.5 | -0.741 | 0.10377 | -0.016 | -7.136
-11 | -0.711 | 0.09444 | -0.016 | -7.526
-10.5 | -0.678 | 0.08768 | -0.017 | -7.735
-10 | -0.644 | 0.08269 | -0.018 | -7.782
-9.5 | -0.606 | 0.07621 | -0.018 | -7.957
-9 | -0.567 | 0.07204 | -0.019 | -7.877
-8.5 | -0.527 | 0.06933 | -0.02 | -7.594
-8 | -0.484 | 0.06514 | -0.021 | -7.431
-7.5 | -0.44 | 0.06103 | -0.022 | -7.207
-7 | -0.394 | 0.05777 | -0.022 | -6.826
-6.5 | -0.348 | 0.05461 | -0.023 | -6.366
-6 | -0.3 | 0.05157 | -0.025 | -5.824
-5.5 | -0.253 | 0.04812 | -0.029 | -5.257
-5 | -0.248 | 0.02294 | -0.052 | -10.806
-4.5 | -0.186 | 0.02255 | -0.053 | -8.259
-4 | -0.124 | 0.0223 | -0.054 | -5.563
-3.5 | -0.06 | 0.02211 | -0.054 | -2.711
-3 | 0.002 | 0.02167 | -0.055 | 0.07
-2.5 | 0.065 | 0.02101 | -0.057 | 3.075
-2 | 0.128 | 0.02099 | -0.058 | 6.099
-1.5 | 0.191 | 0.02099 | -0.059 | 9.114
-1 | 0.255 | 0.02102 | -0.06 | 12.114
-0.5 | 0.318 | 0.02115 | -0.061 | 15.03
0 | 0.358 | 0.02417 | -0.062 | 14.824
0.5 | 0.417 | 0.02456 | -0.063 | 16.981
1 | 0.476 | 0.02491 | -0.064 | 19.109
1.5 | 0.534 | 0.02532 | -0.065 | 21.112
2 | 0.593 | 0.0258 | -0.066 | 22.984
2.5 | 0.651 | 0.02635 | -0.067 | 24.696
3 | 0.709 | 0.02705 | -0.068 | 26.194
3.5 | 0.766 | 0.02784 | -0.069 | 27.523
4 | 0.823 | 0.0287 | -0.07 | 28.687
4.5 | 0.881 | 0.02956 | -0.071 | 29.794
5 | 0.932 | 0.03062 | -0.072 | 30.444
5.5 | 0.988 | 0.03157 | -0.072 | 31.284
6 | 1.043 | 0.03275 | -0.073 | 31.834
6.5 | 1.097 | 0.03362 | -0.074 | 32.642
7 | 1.151 | 0.03497 | -0.075 | 32.903
7.5 | 1.203 | 0.03642 | -0.076 | 33.015
8 | 1.253 | 0.03806 | -0.077 | 32.918
8.5 | 1.302 | 0.03934 | -0.078 | 33.085
9 | 1.349 | 0.04125 | -0.079 | 32.696
9.5 | 1.394 | 0.04321 | -0.08 | 32.271
10 | 1.483 | 0.04536 | -0.085 | 32.697
10.5 | 1.525 | 0.04784 | -0.085 | 31.879
11 | 1.564 | 0.05061 | -0.086 | 30.913
11.5 | 1.601 | 0.05333 | -0.087 | 30.023
12 | 1.635 | 0.05623 | -0.088 | 29.081
12.5 | 1.665 | 0.05944 | -0.089 | 28.015
13 | 1.682 | 0.06448 | -0.088 | 26.081
13.5 | 1.506 | 0.1121 | -0.052 | 13.435
14 | 1.521 | 0.11996 | -0.047 | 12.68
14.5 | 1.536 | 0.12802 | -0.044 | 11.999
15 | 1.55 | 0.13622 | -0.043 | 11.379
15.5 | 1.561 | 0.14626 | -0.043 | 10.671
16 | 1.569 | 0.15307 | -0.043 | 10.248
16.5 | 1.573 | 0.16352 | -0.042 | 9.622
17 | 1.575 | 0.17518 | -0.043 | 8.993
17.5 | 1.574 | 0.18343 | -0.043 | 8.579
18 | 1.569 | 0.19513 | -0.042 | 8.04

## 4. Re 50k Mach 0.10 (2)
BIGFOIL.COM POLAR EXPORT
GA 37A419
GA 37A419 |  |  |  | Cl Max: | 0.8373 | at alpha= | 20 | deg
XFOIL ncrit=9 |  |  |  | L/D Max: | 6.0796 | at alpha= | 14 | deg
Re: | 50000 |  |  | Cd Min: | 0.23657 | at alpha= | 20 | deg
Mach: | 0.1 |  |  | Cl=0 at alpha= | 3.1269 | deg
|  |  |  | @ Cl=0.1, Cd= | 0.069606
|  |  |  | @ Cl=0.4, Cd= | 0.10093
|  |  |  | @ Cl=0.6, Cd= | 0.13263
alpha (deg) | Cl | Cd | Cm | Cl/Cd
-11 | -0.3761 | 0.14464 | -0.0267 | -2.6002
-10.5 | -0.4014 | 0.14328 | -0.0221 | -2.8015
-10 | -0.4077 | 0.1397 | -0.018 | -2.9184
-9.5 | -0.4273 | 0.1364 | -0.0162 | -3.1327
-9 | -0.3925 | 0.12779 | -0.0209 | -3.0714
-8.5 | -0.6315 | 0.0922 | -0.0437 | -6.8492
-8 | -0.7088 | 0.08131 | -0.041 | -8.7173
-7.5 | -0.7642 | 0.07145 | -0.0353 | -10.6956
-7 | -0.7641 | 0.06482 | -0.0315 | -11.788
-6.5 | -0.7545 | 0.0591 | -0.0279 | -12.7665
-6 | -0.7861 | 0.05533 | -0.0151 | -14.2075
-5.5 | -0.7565 | 0.05086 | -0.0127 | -14.8742
-5 | -0.721 | 0.04758 | -0.0112 | -15.1534
-4.5 | -0.6822 | 0.0449 | -0.0096 | -15.1938
-4 | -0.6413 | 0.04296 | -0.0081 | -14.9278
-3.5 | -0.5997 | 0.04143 | -0.0065 | -14.475
-3 | -0.5579 | 0.03911 | -0.0054 | -14.2649
-2.5 | -0.5513 | 0.03943 | 0.0095 | -13.9817
-2 | -0.5371 | 0.04129 | 0.0216 | -13.008
-1.5 | -0.499 | 0.04384 | 0.0284 | -11.3823
-1 | -0.214 | 0.05593 | -0.0147 | -3.8262
-0.5 | -0.2032 | 0.05484 | -0.0139 | -3.7053
0 | -0.2177 | 0.05259 | -0.0083 | -4.1396
0.5 | -0.2333 | 0.05016 | -0.002 | -4.6511
1 | -0.2314 | 0.04902 | 0.0021 | -4.7205
1.5 | -0.1858 | 0.05114 | -0.0013 | -3.6332
2 | -0.1272 | 0.05434 | -0.0066 | -2.3408
2.5 | -0.0691 | 0.05792 | -0.0114 | -1.193
3 | -0.0134 | 0.06169 | -0.0156 | -0.21722
3.5 | 0.0394 | 0.06554 | -0.0191 | 0.60116
4 | 0.0799 | 0.06827 | -0.0204 | 1.1704
4.5 | 0.1151 | 0.07061 | -0.0208 | 1.6301
5 | 0.1542 | 0.07368 | -0.022 | 2.0928
5.5 | 0.1933 | 0.07704 | -0.0232 | 2.5091
6 | 0.2319 | 0.08063 | -0.0244 | 2.8761
6.5 | 0.2699 | 0.08445 | -0.0256 | 3.196
8.5 | 0.4087 | 0.10203 | -0.03 | 4.0057
9 | 0.4242 | 0.10504 | -0.0289 | 4.0385
9.5 | 0.4592 | 0.11 | -0.0303 | 4.1745
10 | 0.5001 | 0.11634 | -0.0324 | 4.2986
10.5 | 0.5033 | 0.11912 | -0.0309 | 4.2252
11 | 0.5496 | 0.12581 | -0.0333 | 4.3685
11.5 | 0.5572 | 0.12916 | -0.0325 | 4.314
12 | 0.5774 | 0.13392 | -0.0328 | 4.3115
12.5 | 0.683 | 0.12788 | -0.0282 | 5.3409
13 | 0.7083 | 0.13066 | -0.0273 | 5.4209
13.5 | 0.7531 | 0.13167 | -0.0258 | 5.7196
14 | 0.7991 | 0.13144 | -0.0234 | 6.0796
14.5 | 0.7972 | 0.13829 | -0.0241 | 5.7647
15 | 0.8124 | 0.1432 | -0.024 | 5.6732
15.5 | 0.8085 | 0.15209 | -0.0264 | 5.3159
16 | 0.8067 | 0.16128 | -0.0294 | 5.0019
16.5 | 0.8087 | 0.1705 | -0.0327 | 4.7431
17 | 0.7989 | 0.18267 | -0.0386 | 4.3735
18.5 | 0.8101 | 0.22054 | -0.0568 | 3.6733
19 | 0.8072 | 0.22329 | -0.0612 | 3.615
19.5 | 0.8173 | 0.22914 | -0.0651 | 3.5668
20 | 0.8373 | 0.23657 | -0.068 | 3.5393

## 5. Re 50k Mach 0.25 (1)
BIGFOIL.COM POLAR EXPORT
GA 37A419
GA 37A419 |  |  |  | Cl Max: | 1.661 | at alpha= | 12.5 | deg
JavaFoil+Calcfoil stall+Eppler ext transition |  |  |  | L/D Max: | 32.48 | at alpha= | 7 | deg
Re: | 50000 |  |  | Cd Min: | 0.02135 | at alpha= | -1.5 | deg
Mach: | 0.25 |  |  | Cl=0 at alpha= | -3.0159 | deg
|  |  |  | @ Cl=0.1, Cd= | 0.021627
|  |  |  | @ Cl=0.4, Cd= | 0.024918
|  |  |  | @ Cl=0.6, Cd= | 0.026406
alpha (deg) | Cl | Cd | Cm | Cl/Cd
-18.5 | -0.512 | 0.37268 | -0.01 | -1.373
-18 | -0.555 | 0.31825 | -0.01 | -1.745
-17.5 | -0.596 | 0.28799 | -0.01 | -2.068
-17 | -0.632 | 0.27209 | -0.011 | -2.324
-16.5 | -0.665 | 0.23806 | -0.011 | -2.793
-16 | -0.693 | 0.22059 | -0.011 | -3.143
-15.5 | -0.717 | 0.20249 | -0.012 | -3.542
-15 | -0.736 | 0.18934 | -0.012 | -3.889
-14.5 | -0.75 | 0.17319 | -0.013 | -4.333
-14 | -0.759 | 0.16198 | -0.013 | -4.687
-13.5 | -0.763 | 0.15322 | -0.014 | -4.979
-13 | -0.761 | 0.13776 | -0.014 | -5.525
-12.5 | -0.754 | 0.12706 | -0.015 | -5.935
-12 | -0.742 | 0.11677 | -0.015 | -6.356
-11.5 | -0.723 | 0.1067 | -0.016 | -6.78
-11 | -0.7 | 0.09858 | -0.017 | -7.105
-10.5 | -0.674 | 0.09381 | -0.017 | -7.182
-10 | -0.643 | 0.08553 | -0.018 | -7.522
-9.5 | -0.61 | 0.07896 | -0.019 | -7.72
-9 | -0.573 | 0.07445 | -0.019 | -7.695
-8.5 | -0.534 | 0.07147 | -0.02 | -7.466
-8 | -0.492 | 0.06677 | -0.02 | -7.365
-7.5 | -0.448 | 0.06248 | -0.022 | -7.174
-7 | -0.403 | 0.05892 | -0.023 | -6.834
-6.5 | -0.356 | 0.05555 | -0.024 | -6.4
-6 | -0.307 | 0.05256 | -0.025 | -5.841
-5.5 | -0.258 | 0.04945 | -0.028 | -5.224
-5 | -0.254 | 0.02332 | -0.053 | -10.901
-4.5 | -0.191 | 0.02352 | -0.054 | -8.124
-4 | -0.127 | 0.02273 | -0.055 | -5.604
-3.5 | -0.061 | 0.02276 | -0.055 | -2.688
-3 | 0.002 | 0.02221 | -0.056 | 0.07
-2.5 | 0.066 | 0.02191 | -0.058 | 2.994
-2 | 0.132 | 0.02136 | -0.059 | 6.158
-1.5 | 0.197 | 0.02135 | -0.06 | 9.208
-1 | 0.262 | 0.0214 | -0.061 | 12.226
-0.5 | 0.327 | 0.02154 | -0.062 | 15.163
0 | 0.367 | 0.02474 | -0.063 | 14.85
0.5 | 0.428 | 0.02507 | -0.064 | 17.073
1 | 0.488 | 0.02554 | -0.066 | 19.115
1.5 | 0.548 | 0.02599 | -0.067 | 21.099
2 | 0.608 | 0.02647 | -0.068 | 22.98
2.5 | 0.668 | 0.02708 | -0.069 | 24.656
3 | 0.727 | 0.02781 | -0.07 | 26.141
3.5 | 0.786 | 0.02866 | -0.071 | 27.44
4 | 0.845 | 0.02952 | -0.071 | 28.625
4.5 | 0.903 | 0.03057 | -0.072 | 29.549
5 | 0.955 | 0.03167 | -0.073 | 30.167
5.5 | 1.012 | 0.03268 | -0.074 | 30.976
6 | 1.069 | 0.03388 | -0.075 | 31.554
6.5 | 1.125 | 0.03488 | -0.076 | 32.242
7 | 1.179 | 0.0363 | -0.077 | 32.48
7.5 | 1.231 | 0.03792 | -0.078 | 32.469
8 | 1.282 | 0.03976 | -0.079 | 32.235
8.5 | 1.331 | 0.04116 | -0.08 | 32.328
9 | 1.378 | 0.04318 | -0.081 | 31.907
9.5 | 1.466 | 0.04544 | -0.086 | 32.268
10 | 1.509 | 0.04838 | -0.087 | 31.19
10.5 | 1.549 | 0.05132 | -0.088 | 30.178
11 | 1.585 | 0.05438 | -0.088 | 29.147
11.5 | 1.618 | 0.05749 | -0.089 | 28.138
12 | 1.645 | 0.06095 | -0.09 | 26.993
12.5 | 1.661 | 0.06569 | -0.09 | 25.281
13 | 1.478 | 0.11099 | -0.048 | 13.317
13.5 | 1.493 | 0.11929 | -0.046 | 12.516
14 | 1.503 | 0.12784 | -0.044 | 11.76
14.5 | 1.509 | 0.13608 | -0.043 | 11.086
15 | 1.51 | 0.14871 | -0.043 | 10.151
15.5 | 1.505 | 0.15775 | -0.042 | 9.541
16 | 1.496 | 0.17008 | -0.043 | 8.795
16.5 | 1.481 | 0.18097 | -0.043 | 8.185
17 | 1.461 | 0.19649 | -0.042 | 7.436
17.5 | 1.436 | 0.21124 | -0.043 | 6.798

## 6. Re 50k Mach 0.25 (2)
BIGFOIL.COM POLAR EXPORT
GA 37A419
GA 37A419 |  |  |  | Cl Max: | 0.8486 | at alpha= | 20 | deg
XFOIL ncrit=9 |  |  |  | L/D Max: | 5.4104 | at alpha= | 14.5 | deg
Re: | 50000 |  |  | Cd Min: | 0.24175 | at alpha= | 20 | deg
Mach: | 0.25 |  |  | Cl=0 at alpha= | 3.3246 | deg
|  |  |  | @ Cl=0.1, Cd= | 0.071036
|  |  |  | @ Cl=0.4, Cd= | 0.10349
|  |  |  | @ Cl=0.6, Cd= | 0.13012
alpha (deg) | Cl | Cd | Cm | Cl/Cd
-10.5 | -0.3921 | 0.14756 | -0.022 | -2.6572
-10 | -0.3967 | 0.14368 | -0.0187 | -2.761
-8.5 | -0.5576 | 0.09568 | -0.0531 | -5.8278
-8 | -0.6305 | 0.08705 | -0.0506 | -7.243
-7.5 | -0.7261 | 0.07751 | -0.0438 | -9.3678
-7 | -0.7367 | 0.07077 | -0.0398 | -10.4098
-6.5 | -0.7408 | 0.06464 | -0.0352 | -11.4604
-5.5 | -0.7819 | 0.05586 | -0.0146 | -13.9975
-5 | -0.7508 | 0.0515 | -0.0126 | -14.5786
-4.5 | -0.7138 | 0.04822 | -0.0106 | -14.803
-4 | -0.6734 | 0.04564 | -0.009 | -14.7546
-3.5 | -0.63 | 0.04375 | -0.0073 | -14.4
-3 | -0.5872 | 0.04216 | -0.0056 | -13.9279
-2.5 | -0.5546 | 0.03943 | -0.0008 | -14.0654
-2 | -0.5472 | 0.04156 | 0.0151 | -13.1665
-1.5 | -0.5277 | 0.04356 | 0.0268 | -12.1143
-1 | -0.2844 | 0.05569 | -0.0022 | -5.1068
-0.5 | -0.1974 | 0.05754 | -0.0155 | -3.4307
0 | -0.2082 | 0.05553 | -0.0104 | -3.7493
0.5 | -0.2231 | 0.05312 | -0.0043 | -4.1999
1 | -0.2319 | 0.05112 | 0.0014 | -4.5364
1.5 | -0.1911 | 0.05265 | -0.0014 | -3.6296
3 | -0.0296 | 0.06212 | -0.0135 | -0.4765
3.5 | 0.016 | 0.06497 | -0.0156 | 0.24627
4 | 0.0619 | 0.06817 | -0.0177 | 0.90802
4.5 | 0.1067 | 0.07154 | -0.0197 | 1.4915
5 | 0.1502 | 0.07509 | -0.0214 | 2.0003
5.5 | 0.1928 | 0.07885 | -0.0231 | 2.4451
6 | 0.235 | 0.08287 | -0.0248 | 2.8358
6.5 | 0.2772 | 0.08729 | -0.0265 | 3.1756
7 | 0.3202 | 0.09224 | -0.0285 | 3.4714
7.5 | 0.3416 | 0.09531 | -0.0276 | 3.5841
8 | 0.3611 | 0.09821 | -0.0266 | 3.6768
8.5 | 0.393 | 0.10254 | -0.0274 | 3.8327
9 | 0.4331 | 0.10796 | -0.0292 | 4.0117
9.5 | 0.4611 | 0.11307 | -0.03 | 4.078
10 | 0.4752 | 0.11643 | -0.0292 | 4.0814
10.5 | 0.5236 | 0.12339 | -0.0319 | 4.2435
11 | 0.5263 | 0.12633 | -0.0306 | 4.1661
11.5 | 0.5534 | 0.13178 | -0.0316 | 4.1994
12 | 0.6303 | 0.12904 | -0.028 | 4.8845
12.5 | 0.6839 | 0.13023 | -0.0268 | 5.2515
13 | 0.7049 | 0.13368 | -0.0261 | 5.273
13.5 | 0.7326 | 0.13693 | -0.0254 | 5.3502
14 | 0.7571 | 0.14075 | -0.0249 | 5.379
14.5 | 0.7824 | 0.14461 | -0.0244 | 5.4104
15 | 0.7823 | 0.15262 | -0.0266 | 5.1258
15.5 | 0.8166 | 0.15566 | -0.0255 | 5.246
16 | 0.7892 | 0.16946 | -0.0323 | 4.6571
16.5 | 0.7975 | 0.17802 | -0.0354 | 4.4798
17 | 0.7965 | 0.18889 | -0.0407 | 4.2167
18 | 0.7843 | 0.21527 | -0.0568 | 3.6433
18.5 | 0.8122 | 0.22429 | -0.059 | 3.6212
19 | 0.8184 | 0.22836 | -0.063 | 3.5838
19.5 | 0.8276 | 0.23399 | -0.0674 | 3.5369
20 | 0.8486 | 0.24175 | -0.0705 | 3.5102

## 7. Re 50k Mach 0.50 (1)
BIGFOIL.COM POLAR EXPORT
GA 37A419
GA 37A419 |  |  |  | Cl Max: | 1.543 | at alpha= | 10 | deg
JavaFoil+Calcfoil stall+Eppler ext transition |  |  |  | L/D Max: | 29.64 | at alpha= | 6.5 | deg
Re: | 50000 |  |  | Cd Min: | 0.02318 | at alpha= | -1 | deg
Mach: | 0.5 |  |  | Cl=0 at alpha= | -3.0139 | deg
|  |  |  | @ Cl=0.1, Cd= | 0.024263
|  |  |  | @ Cl=0.4, Cd= | 0.026505
|  |  |  | @ Cl=0.6, Cd= | 0.028857
alpha (deg) | Cl | Cd | Cm | Cl/Cd
-20 | -0.981 | 0.44429 | -0.014 | -2.208
-19.5 | -0.953 | 0.46173 | -0.015 | -2.065
-19 | -0.926 | 0.44374 | -0.015 | -2.086
-18.5 | -0.898 | 0.4188 | -0.016 | -2.143
-18 | -0.87 | 0.44 | -0.017 | -1.976
-17.5 | -0.839 | 0.39849 | -0.016 | -2.105
-17 | -0.809 | 0.39248 | -0.016 | -2.061
-16.5 | -0.781 | 0.34864 | -0.017 | -2.239
-16 | -0.752 | 0.34979 | -0.017 | -2.151
-15.5 | -0.724 | 0.3395 | -0.018 | -2.132
-15 | -0.696 | 0.33322 | -0.018 | -2.087
-14.5 | -0.667 | 0.3331 | -0.019 | -2.003
-14 | -0.639 | 0.31517 | -0.02 | -2.026
-13.5 | -0.61 | 0.30791 | -0.02 | -1.981
-13 | -0.581 | 0.29754 | -0.02 | -1.952
-12.5 | -0.551 | 0.27892 | -0.019 | -1.975
-12 | -0.522 | 0.27 | -0.019 | -1.934
-11.5 | -0.494 | 0.23628 | -0.02 | -2.089
-11 | -0.465 | 0.23244 | -0.02 | -2
-10.5 | -0.436 | 0.22896 | -0.021 | -1.904
-10 | -0.407 | 0.19945 | -0.019 | -2.039
-9.5 | -0.378 | 0.1936 | -0.02 | -1.951
-9 | -0.349 | 0.18358 | -0.019 | -1.899
-8.5 | -0.403 | 0.09651 | -0.02 | -4.172
-8 | -0.469 | 0.08381 | -0.02 | -5.595
-7.5 | -0.456 | 0.07481 | -0.021 | -6.091
-7 | -0.424 | 0.06692 | -0.023 | -6.331
-6.5 | -0.382 | 0.06149 | -0.024 | -6.211
-6 | -0.334 | 0.05722 | -0.026 | -5.843
-5.5 | -0.283 | 0.05347 | -0.027 | -5.289
-5 | -0.229 | 0.05053 | -0.029 | -4.524
-4.5 | -0.209 | 0.02588 | -0.059 | -8.086
-4 | -0.142 | 0.02528 | -0.061 | -5.605
-3.5 | -0.07 | 0.02494 | -0.062 | -2.818
-3 | 0.002 | 0.02516 | -0.06 | 0.067
-2.5 | 0.072 | 0.02445 | -0.062 | 2.931
-2 | 0.144 | 0.02397 | -0.064 | 5.987
-1.5 | 0.216 | 0.02375 | -0.066 | 9.107
-1 | 0.292 | 0.02318 | -0.068 | 12.61
-0.5 | 0.365 | 0.02342 | -0.069 | 15.588
0 | 0.408 | 0.02721 | -0.07 | 15.007
0.5 | 0.475 | 0.02767 | -0.071 | 17.183
1 | 0.542 | 0.02832 | -0.073 | 19.149
1.5 | 0.609 | 0.02894 | -0.074 | 21.051
2 | 0.675 | 0.02973 | -0.075 | 22.711
2.5 | 0.742 | 0.03047 | -0.076 | 24.333
3 | 0.808 | 0.03154 | -0.077 | 25.606
3.5 | 0.873 | 0.03263 | -0.078 | 26.752
4 | 0.938 | 0.03383 | -0.079 | 27.722
4.5 | 1.003 | 0.03524 | -0.08 | 28.461
5 | 1.059 | 0.03672 | -0.081 | 28.833
5.5 | 1.121 | 0.03828 | -0.082 | 29.29
6 | 1.182 | 0.04005 | -0.083 | 29.524
6.5 | 1.242 | 0.04191 | -0.084 | 29.64
7 | 1.299 | 0.04402 | -0.085 | 29.508
7.5 | 1.351 | 0.04604 | -0.086 | 29.339
8 | 1.398 | 0.04877 | -0.087 | 28.664
8.5 | 1.482 | 0.05399 | -0.092 | 27.453
9 | 1.516 | 0.05839 | -0.093 | 25.958
9.5 | 1.538 | 0.06247 | -0.094 | 24.626
10 | 1.543 | 0.06752 | -0.095 | 22.858
10.5 | 1.332 | 0.09786 | -0.05 | 13.616
11 | 1.267 | 0.11082 | -0.042 | 11.434
11.5 | 0.839 | 0.18574 | -0.04 | 4.515
12 | 0.867 | 0.22055 | -0.043 | 3.932
12.5 | 0.895 | 0.23012 | -0.044 | 3.891
13 | 0.924 | 0.29101 | -0.049 | 3.177
13.5 | 0.953 | 0.30868 | -0.05 | 3.086
14 | 0.982 | 0.31819 | -0.054 | 3.086
14.5 | 1.012 | 0.33545 | -0.058 | 3.016
15 | 1.04 | 0.34036 | -0.059 | 3.054

## 8. Re 50k Mach 0.50 (2)
BIGFOIL.COM POLAR EXPORT
GA 37A419
GA 37A419 |  |  |  | Cl Max: | 0.9193 | at alpha= | 20 | deg
XFOIL ncrit=9 |  |  |  | L/D Max: | 4.6457 | at alpha= | 14 | deg
Re: | 50000 |  |  | Cd Min: | 0.27177 | at alpha= | 20 | deg
Mach: | 0.5 |  |  | Cl=0 at alpha= | 3.6968 | deg
|  |  |  | @ Cl=0.1, Cd= | 0.079241
|  |  |  | @ Cl=0.4, Cd= | 0.11407
|  |  |  | @ Cl=0.6, Cd= | 0.13474
alpha (deg) | Cl | Cd | Cm | Cl/Cd
-20 | -0.49 | 0.24975 | -0.0106 | -1.962
-19.5 | -0.4731 | 0.24629 | -0.0166 | -1.9209
-19 | -0.4463 | 0.23658 | -0.0209 | -1.8865
-18.5 | -0.4222 | 0.22971 | -0.0253 | -1.838
-18 | -0.4065 | 0.22503 | -0.0307 | -1.8064
-17.5 | -0.3749 | 0.21506 | -0.0339 | -1.7432
-16.5 | -0.3309 | 0.20162 | -0.0422 | -1.6412
-16 | -0.3204 | 0.19777 | -0.0469 | -1.6201
-15.5 | -0.294 | 0.19012 | -0.0498 | -1.5464
-15 | -0.2739 | 0.1831 | -0.0529 | -1.4959
-14.5 | -0.2766 | 0.18213 | -0.0554 | -1.5187
-14 | -0.262 | 0.17541 | -0.0525 | -1.4936
-13.5 | -0.3125 | 0.18152 | -0.0461 | -1.7216
-13 | -0.3082 | 0.17631 | -0.0398 | -1.7481
-12.5 | -0.3351 | 0.17628 | -0.0357 | -1.901
-12 | -0.347 | 0.17436 | -0.0317 | -1.9901
-11.5 | -0.3484 | 0.16996 | -0.0285 | -2.0499
-11 | -0.319 | 0.16247 | -0.0353 | -1.9634
-10.5 | -0.2906 | 0.15542 | -0.0411 | -1.8698
-10 | -0.271 | 0.14884 | -0.0457 | -1.8207
-9 | -0.3303 | 0.12745 | -0.0642 | -2.5916
-8.5 | -0.3538 | 0.11903 | -0.0663 | -2.9724
-8 | -0.3598 | 0.11119 | -0.0689 | -3.2359
-7 | -0.4925 | 0.09313 | -0.0703 | -5.2883
-6.5 | -0.5525 | 0.08798 | -0.0635 | -6.2798
-6 | -0.6102 | 0.08232 | -0.0562 | -7.4125
-5.5 | -0.6575 | 0.07649 | -0.049 | -8.5959
-5 | -0.7736 | 0.07578 | -0.0205 | -10.2085
-4.5 | -0.7892 | 0.06799 | -0.0169 | -11.6076
-4 | -0.7822 | 0.06115 | -0.0138 | -12.7915
-3.5 | -0.7536 | 0.05608 | -0.0111 | -13.4379
-3 | -0.7136 | 0.05214 | -0.0088 | -13.6862
-2.5 | -0.6659 | 0.04956 | -0.0065 | -13.4362
-2 | -0.6161 | 0.04777 | -0.0042 | -12.8972
-1.5 | -0.5734 | 0.04533 | -0.0011 | -12.6495
-1 | -0.5637 | 0.04722 | 0.018 | -11.9377
-0.5 | -0.5334 | 0.05039 | 0.0326 | -10.5854
0 | -0.2349 | 0.06479 | -0.0075 | -3.6256
0.5 | -0.1925 | 0.06511 | -0.0118 | -2.9565
1 | -0.1997 | 0.06316 | -0.0064 | -3.1618
1.5 | -0.1698 | 0.06337 | -0.0082 | -2.6795
2.5 | -0.0985 | 0.06629 | -0.0106 | -1.4859
3 | -0.0638 | 0.06754 | -0.0105 | -0.94463
3.5 | -0.0187 | 0.07024 | -0.012 | -0.26623
4 | 0.0288 | 0.07351 | -0.0139 | 0.39178
5 | 0.1236 | 0.08114 | -0.0177 | 1.5233
6.5 | 0.2476 | 0.09374 | -0.0214 | 2.6413
7 | 0.2727 | 0.0967 | -0.0205 | 2.8201
7.5 | 0.3068 | 0.10086 | -0.0211 | 3.0418
8 | 0.3472 | 0.10597 | -0.0227 | 3.2764
8.5 | 0.3951 | 0.11267 | -0.0253 | 3.5067
9 | 0.4039 | 0.11519 | -0.0236 | 3.5064
9.5 | 0.4423 | 0.12065 | -0.0251 | 3.666
10 | 0.4675 | 0.1258 | -0.0257 | 3.7162
10.5 | 0.5108 | 0.13208 | -0.0275 | 3.8674
11 | 0.5623 | 0.13219 | -0.0248 | 4.2537
11.5 | 0.6015 | 0.13484 | -0.0239 | 4.4608
12 | 0.6255 | 0.13899 | -0.0239 | 4.5003
12.5 | 0.6534 | 0.14355 | -0.0242 | 4.5517
13 | 0.6795 | 0.1486 | -0.0248 | 4.5727
13.5 | 0.705 | 0.15414 | -0.0257 | 4.5738
14 | 0.7408 | 0.15946 | -0.026 | 4.6457
14.5 | 0.7455 | 0.16745 | -0.0292 | 4.4521
15 | 0.7582 | 0.1754 | -0.0323 | 4.3227
15.5 | 0.7763 | 0.18345 | -0.0353 | 4.2317
16 | 0.7773 | 0.19309 | -0.041 | 4.0256
16.5 | 0.7882 | 0.20289 | -0.0462 | 3.8849
17 | 0.7892 | 0.22016 | -0.0567 | 3.5847
17.5 | 0.8089 | 0.22774 | -0.0606 | 3.5519
18 | 0.8225 | 0.23513 | -0.0655 | 3.4981
18.5 | 0.8548 | 0.24629 | -0.0686 | 3.4707
19 | 0.8673 | 0.25139 | -0.0736 | 3.45
19.5 | 0.8853 | 0.25916 | -0.0785 | 3.416
20 | 0.9193 | 0.27177 | -0.0814 | 3.3826

## 9. Re 100k Mach 0.00 (1)
BIGFOIL.COM POLAR EXPORT
GA 37A419
GA 37A419 |  |  |  | Cl Max: | 1.763 | at alpha= | 14.5 | deg
JavaFoil+Calcfoil stall+Eppler ext transition |  |  |  | L/D Max: | 45.565 | at alpha= | 7 | deg
Re: | 100000 |  |  | Cd Min: | 0.01605 | at alpha= | -1.5 | deg
Mach: | 0 |  |  | Cl=0 at alpha= | -3.0159 | deg
|  |  |  | @ Cl=0.1, Cd= | 0.016073
|  |  |  | @ Cl=0.4, Cd= | 0.017866
|  |  |  | @ Cl=0.6, Cd= | 0.018762
alpha (deg) | Cl | Cd | Cm | Cl/Cd
-20 | -0.839 | 0.24054 | -0.008 | -3.486
-19.5 | -0.85 | 0.22948 | -0.009 | -3.705
-19 | -0.86 | 0.218 | -0.009 | -3.946
-18.5 | -0.869 | 0.20417 | -0.009 | -4.256
-18 | -0.876 | 0.19369 | -0.01 | -4.522
-17.5 | -0.881 | 0.18504 | -0.01 | -4.76
-17 | -0.884 | 0.17496 | -0.01 | -5.051
-16.5 | -0.885 | 0.164 | -0.011 | -5.394
-16 | -0.883 | 0.1583 | -0.011 | -5.579
-15.5 | -0.879 | 0.145 | -0.012 | -6.061
-15 | -0.872 | 0.14052 | -0.012 | -6.205
-14.5 | -0.862 | 0.13017 | -0.013 | -6.624
-14 | -0.85 | 0.12203 | -0.013 | -6.965
-13.5 | -0.835 | 0.1151 | -0.014 | -7.251
-13 | -0.816 | 0.10831 | -0.014 | -7.534
-12.5 | -0.795 | 0.10322 | -0.015 | -7.701
-12 | -0.77 | 0.09612 | -0.015 | -8.015
-11.5 | -0.742 | 0.0911 | -0.016 | -8.147
-11 | -0.712 | 0.08341 | -0.017 | -8.531
-10.5 | -0.678 | 0.0792 | -0.017 | -8.566
-10 | -0.643 | 0.07386 | -0.018 | -8.708
-9.5 | -0.606 | 0.06922 | -0.019 | -8.751
-9 | -0.566 | 0.06501 | -0.02 | -8.713
-8.5 | -0.526 | 0.06103 | -0.021 | -8.612
-8 | -0.483 | 0.05737 | -0.022 | -8.417
-7.5 | -0.439 | 0.05445 | -0.023 | -8.06
-7 | -0.394 | 0.05083 | -0.026 | -7.761
-6.5 | -0.426 | 0.01891 | -0.051 | -22.533
-6 | -0.367 | 0.01853 | -0.052 | -19.823
-5.5 | -0.307 | 0.01926 | -0.054 | -15.961
-5 | -0.247 | 0.01839 | -0.055 | -13.42
-4.5 | -0.185 | 0.01808 | -0.056 | -10.253
-4 | -0.123 | 0.01794 | -0.057 | -6.882
-3.5 | -0.061 | 0.01651 | -0.057 | -3.699
-3 | 0.002 | 0.01613 | -0.058 | 0.095
-2.5 | 0.064 | 0.01609 | -0.059 | 4
-2 | 0.127 | 0.01606 | -0.06 | 7.938
-1.5 | 0.191 | 0.01605 | -0.061 | 11.866
-1 | 0.254 | 0.01614 | -0.062 | 15.708
-0.5 | 0.317 | 0.01619 | -0.063 | 19.558
0 | 0.364 | 0.01768 | -0.063 | 20.608
0.5 | 0.424 | 0.01799 | -0.064 | 23.559
1 | 0.483 | 0.01827 | -0.065 | 26.462
1.5 | 0.543 | 0.01852 | -0.066 | 29.314
2 | 0.602 | 0.01877 | -0.067 | 32.069
2.5 | 0.661 | 0.0192 | -0.068 | 34.413
3 | 0.719 | 0.0197 | -0.069 | 36.511
3.5 | 0.777 | 0.02025 | -0.07 | 38.395
4 | 0.835 | 0.02088 | -0.071 | 39.987
4.5 | 0.892 | 0.02159 | -0.072 | 41.324
5 | 0.944 | 0.02232 | -0.073 | 42.319
5.5 | 0.999 | 0.0231 | -0.074 | 43.272
6 | 1.055 | 0.02392 | -0.075 | 44.112
6.5 | 1.11 | 0.02456 | -0.076 | 45.197
7 | 1.164 | 0.02555 | -0.077 | 45.565
7.5 | 1.216 | 0.02668 | -0.078 | 45.565
8 | 1.266 | 0.02793 | -0.079 | 45.351
8.5 | 1.315 | 0.02891 | -0.08 | 45.494
9 | 1.363 | 0.03025 | -0.08 | 45.067
9.5 | 1.409 | 0.03185 | -0.081 | 44.227
10 | 1.486 | 0.0376 | -0.085 | 39.512
10.5 | 1.528 | 0.03973 | -0.086 | 38.467
11 | 1.569 | 0.04234 | -0.087 | 37.043
11.5 | 1.606 | 0.04475 | -0.087 | 35.898
12 | 1.642 | 0.04743 | -0.088 | 34.611
12.5 | 1.674 | 0.04998 | -0.089 | 33.499
13 | 1.704 | 0.05284 | -0.09 | 32.242
13.5 | 1.73 | 0.05587 | -0.09 | 30.966
14 | 1.751 | 0.05927 | -0.091 | 29.544
14.5 | 1.763 | 0.06351 | -0.091 | 27.764
15 | 1.757 | 0.07169 | -0.09 | 24.502
15.5 | 1.571 | 0.12977 | -0.049 | 12.107
16 | 1.581 | 0.13693 | -0.049 | 11.547
16.5 | 1.586 | 0.14549 | -0.046 | 10.899
17 | 1.588 | 0.15351 | -0.044 | 10.346
17.5 | 1.59 | 0.16106 | -0.045 | 9.872
18 | 1.588 | 0.17016 | -0.044 | 9.334
18.5 | 1.584 | 0.18055 | -0.044 | 8.773
19 | 1.578 | 0.19156 | -0.045 | 8.237
19.5 | 1.566 | 0.19947 | -0.044 | 7.851

## 10. Re 100k Mach 0.00 (2)
BIGFOIL.COM POLAR EXPORT
GA 37A419
GA 37A419 |  |  |  | Cl Max: | 1.3308 | at alpha= | 18.5 | deg
XFOIL ncrit=9 |  |  |  | L/D Max: | 22.7943 | at alpha= | 13 | deg
Re: | 100000 |  |  | Cd Min: | 0.15641 | at alpha= | -14.5 | deg
Mach: | 0 |  |  | Cl=0 at alpha= | 0.43169 | deg
|  |  |  | @ Cl=0.1, Cd= | 0.046232
|  |  |  | @ Cl=0.4, Cd= | 0.071042
|  |  |  | @ Cl=0.6, Cd= | 0.071346
alpha (deg) | Cl | Cd | Cm | Cl/Cd
-14.5 | -0.3371 | 0.15641 | -0.0502 | -2.1552
-14 | -0.3104 | 0.14821 | -0.0512 | -2.0943
-13.5 | -0.2981 | 0.14243 | -0.0538 | -2.093
-13 | -0.3066 | 0.13612 | -0.0569 | -2.2524
-12.5 | -0.3131 | 0.13538 | -0.0525 | -2.3127
-12 | -0.2905 | 0.12555 | -0.0625 | -2.3138
-11.5 | -0.2825 | 0.11527 | -0.0741 | -2.4508
-11 | -0.2814 | 0.10527 | -0.0857 | -2.6731
-10.5 | -0.3279 | 0.07839 | -0.1061 | -4.1829
-10 | -0.4929 | 0.05555 | -0.1096 | -8.8731
-9.5 | -0.5432 | 0.04926 | -0.0993 | -11.0272
-9 | -0.5144 | 0.0436 | -0.0976 | -11.7982
-8.5 | -0.4839 | 0.04069 | -0.0951 | -11.8924
-8 | -0.4578 | 0.03794 | -0.0912 | -12.0664
-7.5 | -0.4075 | 0.0347 | -0.0907 | -11.7435
-7 | -0.3743 | 0.03337 | -0.0876 | -11.2167
-6.5 | -0.3142 | 0.03111 | -0.0884 | -10.0996
-6 | -0.2895 | 0.0305 | -0.0841 | -9.4918
-5.5 | -0.242 | 0.0285 | -0.0827 | -8.4912
-5 | -0.2483 | 0.02866 | -0.074 | -8.6636
-4.5 | -0.2594 | 0.02748 | -0.0638 | -9.4396
-4 | -0.2393 | 0.0288 | -0.0574 | -8.309
-3.5 | -0.1807 | 0.02954 | -0.0555 | -6.1171
-3 | -0.2023 | 0.03213 | -0.0451 | -6.2963
-2.5 | -0.1456 | 0.03307 | -0.0434 | -4.4028
-2 | -0.1604 | 0.03552 | -0.034 | -4.5158
-1.5 | -0.1392 | 0.03721 | -0.0274 | -3.7409
-1 | -0.076 | 0.03788 | -0.0267 | -2.0063
-0.5 | -0.0907 | 0.04031 | -0.0193 | -2.2501
0 | -0.0632 | 0.04221 | -0.0176 | -1.4973
0.5 | 0.01 | 0.04448 | -0.0241 | 0.22482
1 | 0.1153 | 0.04653 | -0.0357 | 2.478
1.5 | 0.1951 | 0.04998 | -0.0473 | 3.9036
2 | 0.1836 | 0.0518 | -0.0435 | 3.5444
3.5 | 0.2031 | 0.06123 | -0.0356 | 3.317
4 | 0.2236 | 0.06271 | -0.0331 | 3.5656
4.5 | 0.2515 | 0.06484 | -0.0318 | 3.8788
5 | 0.2843 | 0.06727 | -0.0312 | 4.2263
5.5 | 0.3215 | 0.06976 | -0.031 | 4.6087
6 | 0.3763 | 0.07188 | -0.032 | 5.2351
6.5 | 0.4818 | 0.06815 | -0.0325 | 7.0697
7 | 0.5293 | 0.06938 | -0.0322 | 7.629
7.5 | 0.574 | 0.07064 | -0.0316 | 8.1257
8 | 0.6178 | 0.07183 | -0.0309 | 8.6009
8.5 | 0.6625 | 0.07276 | -0.0301 | 9.1053
9 | 0.688 | 0.07477 | -0.0283 | 9.2016
9.5 | 0.718 | 0.07639 | -0.0269 | 9.3991
10 | 0.8076 | 0.07274 | -0.0268 | 11.1026
10.5 | 0.8612 | 0.07113 | -0.0252 | 12.1074
11 | 0.9269 | 0.06757 | -0.0235 | 13.7176
12.5 | 1.1091 | 0.05603 | -0.0171 | 19.7948
13 | 1.1771 | 0.05164 | -0.015 | 22.7943
13.5 | 1.1966 | 0.05284 | -0.0116 | 22.6457
14 | 1.1913 | 0.05728 | -0.0082 | 20.7978
14.5 | 1.1867 | 0.06236 | -0.0058 | 19.0298
15 | 1.1937 | 0.06646 | -0.0038 | 17.9612
15.5 | 1.2091 | 0.06989 | -0.002 | 17.3
16 | 1.2266 | 0.07335 | -0.0005 | 16.7226
16.5 | 1.2482 | 0.07656 | 0.0008 | 16.3036
17 | 1.2726 | 0.07977 | 0.0021 | 15.9534
17.5 | 1.3046 | 0.08251 | 0.0032 | 15.8114
18 | 1.3015 | 0.0889 | 0.0035 | 14.64
18.5 | 1.3308 | 0.0925 | 0.0042 | 14.387
19 | 1.2931 | 0.10276 | 0.0028 | 12.5837
19.5 | 1.2462 | 0.11529 | -0.0007 | 10.8093
20 | 1.1732 | 0.13359 | -0.0087 | 8.7821

## 11. Re 100k Mach 0.10 (1)
BIGFOIL.COM POLAR EXPORT
GA 37A419
GA 37A419 |  |  |  | Cl Max: | 1.752 | at alpha= | 14.5 | deg
JavaFoil+Calcfoil stall+Eppler ext transition |  |  |  | L/D Max: | 45.401 | at alpha= | 7.5 | deg
Re: | 100000 |  |  | Cd Min: | 0.01609 | at alpha= | -2 | deg
Mach: | 0.1 |  |  | Cl=0 at alpha= | -3.0159 | deg
|  |  |  | @ Cl=0.1, Cd= | 0.016094
|  |  |  | @ Cl=0.4, Cd= | 0.01793
|  |  |  | @ Cl=0.6, Cd= | 0.01885
alpha (deg) | Cl | Cd | Cm | Cl/Cd
-20 | -0.794 | 0.2532 | -0.008 | -3.134
-19.5 | -0.808 | 0.24041 | -0.009 | -3.362
-19 | -0.822 | 0.22273 | -0.009 | -3.689
-18.5 | -0.834 | 0.21545 | -0.009 | -3.87
-18 | -0.844 | 0.20043 | -0.01 | -4.211
-17.5 | -0.852 | 0.19213 | -0.01 | -4.436
-17 | -0.859 | 0.18073 | -0.011 | -4.751
-16.5 | -0.862 | 0.16908 | -0.011 | -5.101
-16 | -0.864 | 0.15815 | -0.011 | -5.461
-15.5 | -0.862 | 0.15069 | -0.012 | -5.723
-15 | -0.858 | 0.14362 | -0.013 | -5.977
-14.5 | -0.851 | 0.13425 | -0.013 | -6.338
-14 | -0.841 | 0.12722 | -0.013 | -6.608
-13.5 | -0.827 | 0.1192 | -0.014 | -6.941
-13 | -0.811 | 0.11109 | -0.015 | -7.299
-12.5 | -0.791 | 0.10345 | -0.015 | -7.645
-12 | -0.768 | 0.09656 | -0.016 | -7.954
-11.5 | -0.741 | 0.09116 | -0.016 | -8.125
-11 | -0.711 | 0.0848 | -0.017 | -8.383
-10.5 | -0.678 | 0.07923 | -0.017 | -8.563
-10 | -0.644 | 0.07401 | -0.018 | -8.698
-9.5 | -0.607 | 0.06935 | -0.019 | -8.749
-9 | -0.568 | 0.06553 | -0.02 | -8.667
-8.5 | -0.527 | 0.06125 | -0.021 | -8.608
-8 | -0.485 | 0.05747 | -0.022 | -8.432
-7.5 | -0.44 | 0.05465 | -0.023 | -8.059
-7 | -0.395 | 0.05129 | -0.025 | -7.71
-6.5 | -0.428 | 0.01898 | -0.051 | -22.538
-6 | -0.369 | 0.01855 | -0.053 | -19.882
-5.5 | -0.309 | 0.0193 | -0.054 | -16.001
-5 | -0.248 | 0.01843 | -0.055 | -13.453
-4.5 | -0.186 | 0.0181 | -0.056 | -10.29
-4 | -0.124 | 0.01798 | -0.057 | -6.902
-3.5 | -0.061 | 0.01658 | -0.057 | -3.702
-3 | 0.002 | 0.01614 | -0.058 | 0.095
-2.5 | 0.065 | 0.0161 | -0.059 | 4.016
-2 | 0.128 | 0.01609 | -0.06 | 7.966
-1.5 | 0.191 | 0.01615 | -0.061 | 11.857
-1 | 0.255 | 0.01615 | -0.062 | 15.775
-0.5 | 0.318 | 0.01627 | -0.063 | 19.547
0 | 0.366 | 0.01776 | -0.064 | 20.592
0.5 | 0.426 | 0.01806 | -0.065 | 23.562
1 | 0.486 | 0.01835 | -0.066 | 26.461
1.5 | 0.545 | 0.01863 | -0.067 | 29.262
2 | 0.605 | 0.01887 | -0.068 | 32.035
2.5 | 0.664 | 0.01931 | -0.069 | 34.36
3 | 0.722 | 0.01981 | -0.07 | 36.448
3.5 | 0.781 | 0.02038 | -0.071 | 38.305
4 | 0.839 | 0.02102 | -0.072 | 39.888
4.5 | 0.897 | 0.0217 | -0.073 | 41.31
5 | 0.948 | 0.02247 | -0.073 | 42.195
5.5 | 1.004 | 0.02323 | -0.074 | 43.231
6 | 1.06 | 0.02411 | -0.075 | 43.958
6.5 | 1.115 | 0.02473 | -0.076 | 45.084
7 | 1.169 | 0.02579 | -0.077 | 45.317
7.5 | 1.221 | 0.0269 | -0.078 | 45.401
8 | 1.272 | 0.02814 | -0.079 | 45.192
8.5 | 1.321 | 0.02915 | -0.08 | 45.305
9 | 1.368 | 0.03061 | -0.081 | 44.689
9.5 | 1.414 | 0.03216 | -0.082 | 43.967
10 | 1.491 | 0.03807 | -0.085 | 39.157
10.5 | 1.533 | 0.04022 | -0.086 | 38.111
11 | 1.573 | 0.04301 | -0.087 | 36.568
11.5 | 1.61 | 0.04534 | -0.088 | 35.512
12 | 1.645 | 0.04812 | -0.089 | 34.177
12.5 | 1.676 | 0.05073 | -0.089 | 33.048
13 | 1.705 | 0.05373 | -0.09 | 31.727
13.5 | 1.73 | 0.05687 | -0.091 | 30.414
14 | 1.749 | 0.0603 | -0.091 | 28.997
14.5 | 1.752 | 0.06593 | -0.091 | 26.568
15 | 1.564 | 0.12165 | -0.056 | 12.857
15.5 | 1.565 | 0.13054 | -0.048 | 11.985
16 | 1.572 | 0.13884 | -0.048 | 11.326
16.5 | 1.574 | 0.14615 | -0.044 | 10.77
17 | 1.577 | 0.15584 | -0.046 | 10.119
17.5 | 1.574 | 0.16348 | -0.044 | 9.63
18 | 1.57 | 0.17427 | -0.044 | 9.007
18.5 | 1.562 | 0.18467 | -0.044 | 8.461
19 | 1.552 | 0.19386 | -0.045 | 8.008
19.5 | 1.537 | 0.20634 | -0.045 | 7.451

## 12. Re 100k Mach 0.10 (2)
BIGFOIL.COM POLAR EXPORT
GA 37A419
GA 37A419 |  |  |  | Cl Max: | 1.3152 | at alpha= | 18.5 | deg
XFOIL ncrit=9 |  |  |  | L/D Max: | 23.0844 | at alpha= | 13 | deg
Re: | 100000 |  |  | Cd Min: | 0.14888 | at alpha= | -14.5 | deg
Mach: | 0.1 |  |  | Cl=0 at alpha= | 0.46175 | deg
|  |  |  | @ Cl=0.1, Cd= | 0.046795
|  |  |  | @ Cl=0.4, Cd= | 0.067992
|  |  |  | @ Cl=0.6, Cd= | 0.072488
alpha (deg) | Cl | Cd | Cm | Cl/Cd
-14.5 | -0.2086 | 0.14888 | -0.0583 | -1.4011
-14 | -0.1752 | 0.14215 | -0.0644 | -1.2325
-13.5 | -0.1628 | 0.13539 | -0.0707 | -1.2025
-13 | -0.1844 | 0.1305 | -0.0786 | -1.413
-12.5 | -0.1224 | 0.12109 | -0.0822 | -1.0108
-12 | -0.1278 | 0.11288 | -0.0887 | -1.1322
-11.5 | -0.1509 | 0.10576 | -0.0951 | -1.4268
-11 | -0.0903 | 0.0988 | -0.0946 | -0.91397
-10.5 | -0.4947 | 0.06482 | -0.1109 | -7.6319
-10 | -0.4789 | 0.05627 | -0.1118 | -8.5108
-9.5 | -0.5344 | 0.04976 | -0.1017 | -10.7395
-9 | -0.514 | 0.04458 | -0.0987 | -11.5298
-8.5 | -0.4806 | 0.04126 | -0.0967 | -11.6481
-8 | -0.4578 | 0.03852 | -0.0924 | -11.8847
-7.5 | -0.4078 | 0.03508 | -0.0918 | -11.6249
-7 | -0.3757 | 0.03372 | -0.0885 | -11.1418
-6.5 | -0.3198 | 0.03158 | -0.0886 | -10.1267
-6 | -0.2902 | 0.03071 | -0.085 | -9.4497
-5.5 | -0.2562 | 0.02954 | -0.0818 | -8.673
-5 | -0.2466 | 0.02896 | -0.075 | -8.5152
-4.5 | -0.2633 | 0.02783 | -0.0645 | -9.461
-4 | -0.24 | 0.02888 | -0.0581 | -8.3102
-3.5 | -0.2257 | 0.03066 | -0.0513 | -7.3614
-3 | -0.2045 | 0.03225 | -0.0455 | -6.3411
-2.5 | -0.1429 | 0.03317 | -0.0442 | -4.3081
-2 | -0.1649 | 0.03572 | -0.0342 | -4.6165
-1.5 | -0.1398 | 0.03735 | -0.0278 | -3.743
-1 | -0.0917 | 0.03838 | -0.0252 | -2.3893
-0.5 | -0.0989 | 0.04059 | -0.0186 | -2.4366
0 | -0.0676 | 0.04248 | -0.0173 | -1.5913
0.5 | 0.0056 | 0.04459 | -0.0234 | 0.12559
1 | 0.1032 | 0.04687 | -0.0341 | 2.2018
1.5 | 0.1852 | 0.05028 | -0.046 | 3.6834
2 | 0.1787 | 0.05253 | -0.0436 | 3.4019
2.5 | 0.1055 | 0.05622 | -0.0329 | 1.8766
3 | 0.1305 | 0.05806 | -0.0312 | 2.2477
3.5 | 0.2078 | 0.06181 | -0.0362 | 3.3619
4 | 0.2269 | 0.06311 | -0.0335 | 3.5953
4.5 | 0.254 | 0.06514 | -0.032 | 3.8993
5 | 0.2864 | 0.06751 | -0.0313 | 4.2423
5.5 | 0.3247 | 0.06996 | -0.0311 | 4.6412
6 | 0.4368 | 0.06703 | -0.0328 | 6.5165
6.5 | 0.4918 | 0.06802 | -0.0329 | 7.2302
7 | 0.5374 | 0.06932 | -0.0323 | 7.7525
7.5 | 0.5812 | 0.0706 | -0.0316 | 8.2323
8 | 0.6039 | 0.07288 | -0.0298 | 8.2862
8.5 | 0.661 | 0.0732 | -0.0296 | 9.0301
9 | 0.716 | 0.07317 | -0.029 | 9.7854
9.5 | 0.718 | 0.07671 | -0.0265 | 9.3599
10.5 | 0.8223 | 0.07527 | -0.024 | 10.9247
11.5 | 0.9516 | 0.06846 | -0.0203 | 13.9001
12 | 1.0748 | 0.05722 | -0.0187 | 18.7836
12.5 | 1.1229 | 0.05485 | -0.0163 | 20.4722
13 | 1.184 | 0.05129 | -0.0139 | 23.0844
13.5 | 1.1923 | 0.05384 | -0.0103 | 22.1452
14 | 1.1833 | 0.05895 | -0.0073 | 20.0729
14.5 | 1.1846 | 0.06334 | -0.0047 | 18.7022
15 | 1.1951 | 0.06709 | -0.0027 | 17.8134
15.5 | 1.2062 | 0.07123 | -0.0011 | 16.9339
16 | 1.2253 | 0.07456 | 0.0004 | 16.4337
16.5 | 1.2467 | 0.07789 | 0.0017 | 16.0059
17 | 1.2678 | 0.08159 | 0.0029 | 15.5387
17.5 | 1.2952 | 0.08487 | 0.004 | 15.261
18 | 1.2895 | 0.09167 | 0.0041 | 14.0668
18.5 | 1.3152 | 0.09567 | 0.0047 | 13.7473
19 | 1.2719 | 0.10687 | 0.0025 | 11.9014
19.5 | 1.2169 | 0.12104 | -0.0023 | 10.0537
20 | 1.1363 | 0.14176 | -0.0125 | 8.0157

## 13. Re 100k Mach 0.25 (1)
BIGFOIL.COM POLAR EXPORT
GA 37A419
GA 37A419 |  |  |  | Cl Max: | 1.713 | at alpha= | 13.5 | deg
JavaFoil+Calcfoil stall+Eppler ext transition |  |  |  | L/D Max: | 44.487 | at alpha= | 7 | deg
Re: | 100000 |  |  | Cd Min: | 0.01631 | at alpha= | -1.5 | deg
Mach: | 0.25 |  |  | Cl=0 at alpha= | -3.0154 | deg
|  |  |  | @ Cl=0.1, Cd= | 0.016335
|  |  |  | @ Cl=0.4, Cd= | 0.018357
|  |  |  | @ Cl=0.6, Cd= | 0.019348
alpha (deg) | Cl | Cd | Cm | Cl/Cd
-18.5 | -0.512 | 0.29265 | -0.01 | -1.748
-18 | -0.555 | 0.26178 | -0.01 | -2.122
-17.5 | -0.596 | 0.23795 | -0.01 | -2.504
-17 | -0.632 | 0.22163 | -0.011 | -2.853
-16.5 | -0.665 | 0.20497 | -0.011 | -3.244
-16 | -0.693 | 0.18552 | -0.011 | -3.738
-15.5 | -0.717 | 0.1717 | -0.012 | -4.177
-15 | -0.736 | 0.15955 | -0.012 | -4.615
-14.5 | -0.75 | 0.14751 | -0.013 | -5.087
-14 | -0.759 | 0.14038 | -0.013 | -5.409
-13.5 | -0.763 | 0.12748 | -0.014 | -5.984
-13 | -0.761 | 0.12202 | -0.014 | -6.238
-12.5 | -0.754 | 0.11176 | -0.015 | -6.748
-12 | -0.742 | 0.10585 | -0.016 | -7.013
-11.5 | -0.724 | 0.09653 | -0.016 | -7.497
-11 | -0.701 | 0.08871 | -0.017 | -7.899
-10.5 | -0.674 | 0.0826 | -0.017 | -8.157
-10 | -0.644 | 0.07655 | -0.018 | -8.407
-9.5 | -0.61 | 0.07167 | -0.019 | -8.51
-9 | -0.573 | 0.06697 | -0.02 | -8.559
-8.5 | -0.534 | 0.06302 | -0.021 | -8.474
-8 | -0.492 | 0.05911 | -0.022 | -8.329
-7.5 | -0.449 | 0.05561 | -0.024 | -8.07
-7 | -0.403 | 0.05238 | -0.025 | -7.698
-6.5 | -0.357 | 0.04865 | -0.028 | -7.346
-6 | -0.378 | 0.01951 | -0.054 | -19.362
-5.5 | -0.317 | 0.01978 | -0.055 | -16.004
-5 | -0.254 | 0.01882 | -0.057 | -13.513
-4.5 | -0.191 | 0.01893 | -0.058 | -10.099
-4 | -0.127 | 0.01862 | -0.058 | -6.842
-3.5 | -0.063 | 0.0165 | -0.059 | -3.822
-3 | 0.002 | 0.01639 | -0.06 | 0.097
-2.5 | 0.066 | 0.01634 | -0.061 | 4.066
-2 | 0.132 | 0.01633 | -0.062 | 8.062
-1.5 | 0.197 | 0.01631 | -0.062 | 12.063
-1 | 0.262 | 0.01642 | -0.063 | 15.94
-0.5 | 0.327 | 0.01647 | -0.064 | 19.846
0 | 0.375 | 0.01824 | -0.065 | 20.556
0.5 | 0.437 | 0.01853 | -0.066 | 23.568
1 | 0.498 | 0.01887 | -0.067 | 26.388
1.5 | 0.559 | 0.01924 | -0.068 | 29.053
2 | 0.62 | 0.0194 | -0.069 | 31.951
2.5 | 0.68 | 0.01989 | -0.07 | 34.207
3 | 0.741 | 0.02042 | -0.071 | 36.267
3.5 | 0.8 | 0.02102 | -0.072 | 38.072
4 | 0.86 | 0.02173 | -0.073 | 39.568
4.5 | 0.919 | 0.0225 | -0.074 | 40.832
5 | 0.971 | 0.02337 | -0.075 | 41.562
5.5 | 1.029 | 0.02416 | -0.076 | 42.578
6 | 1.086 | 0.02503 | -0.077 | 43.372
6.5 | 1.142 | 0.02583 | -0.078 | 44.2
7 | 1.197 | 0.02691 | -0.079 | 44.487
7.5 | 1.249 | 0.02816 | -0.08 | 44.374
8 | 1.3 | 0.02957 | -0.081 | 43.972
8.5 | 1.349 | 0.03069 | -0.082 | 43.954
9 | 1.396 | 0.03223 | -0.083 | 43.317
9.5 | 1.474 | 0.03789 | -0.086 | 38.903
10 | 1.517 | 0.04074 | -0.087 | 37.232
10.5 | 1.556 | 0.04361 | -0.088 | 35.688
11 | 1.593 | 0.0463 | -0.089 | 34.418
11.5 | 1.626 | 0.04924 | -0.09 | 33.029
12 | 1.656 | 0.05208 | -0.091 | 31.795
12.5 | 1.681 | 0.05527 | -0.091 | 30.41
13 | 1.701 | 0.05884 | -0.092 | 28.902
13.5 | 1.713 | 0.06303 | -0.092 | 27.171
14 | 1.522 | 0.11282 | -0.059 | 13.489
14.5 | 1.512 | 0.12299 | -0.047 | 12.291
15 | 1.511 | 0.13158 | -0.045 | 11.482
15.5 | 1.506 | 0.13903 | -0.044 | 10.831
16 | 1.497 | 0.14856 | -0.044 | 10.073
16.5 | 1.482 | 0.16069 | -0.045 | 9.223
17 | 1.461 | 0.17025 | -0.043 | 8.584
17.5 | 1.436 | 0.18216 | -0.043 | 7.884
18 | 1.406 | 0.19307 | -0.043 | 7.281
18.5 | 1.37 | 0.20738 | -0.043 | 6.607

## 14. Re 100k Mach 0.25 (2)
BIGFOIL.COM POLAR EXPORT
GA 37A419
GA 37A419 |  |  |  | Cl Max: | 1.2357 | at alpha= | 16.5 | deg
XFOIL ncrit=9 |  |  |  | L/D Max: | 20.0835 | at alpha= | 13 | deg
Re: | 100000 |  |  | Cd Min: | 0.22774 | at alpha= | -20 | deg
Mach: | 0.25 |  |  | Cl=0 at alpha= | 1.0226 | deg
|  |  |  | @ Cl=0.1, Cd= | 0.051593
|  |  |  | @ Cl=0.4, Cd= | 0.068203
|  |  |  | @ Cl=0.6, Cd= | 0.074615
alpha (deg) | Cl | Cd | Cm | Cl/Cd
-20 | -0.4845 | 0.22774 | -0.0092 | -2.1274
-19.5 | -0.4672 | 0.22102 | -0.0136 | -2.1138
-19 | -0.4427 | 0.21419 | -0.0162 | -2.0669
-18.5 | -0.436 | 0.21058 | -0.0227 | -2.0705
-18 | -0.412 | 0.20213 | -0.0254 | -2.0383
-17.5 | -0.3893 | 0.19567 | -0.0281 | -1.9896
-17 | -0.3917 | 0.19264 | -0.0352 | -2.0333
-16.5 | -0.3608 | 0.18309 | -0.0367 | -1.9706
-16 | -0.3403 | 0.17693 | -0.0395 | -1.9234
-15.5 | -0.3431 | 0.17164 | -0.0456 | -1.999
-15 | -0.3098 | 0.16415 | -0.0464 | -1.8873
-14.5 | -0.3414 | 0.16144 | -0.0553 | -2.1147
-14 | -0.2866 | 0.15138 | -0.0534 | -1.8932
-13.5 | -0.3036 | 0.14747 | -0.0586 | -2.0587
-13 | -0.322 | 0.14532 | -0.0541 | -2.2158
-12.5 | -0.3008 | 0.13701 | -0.0655 | -2.1955
-12 | -0.2385 | 0.12702 | -0.071 | -1.8777
-11.5 | -0.2202 | 0.11742 | -0.0807 | -1.8753
-11 | -0.2186 | 0.10815 | -0.0908 | -2.0213
-10.5 | -0.3637 | 0.06799 | -0.1212 | -5.3493
-10 | -0.3928 | 0.0595 | -0.1232 | -6.6017
-9.5 | -0.4425 | 0.05369 | -0.1173 | -8.2418
-9 | -0.4669 | 0.04866 | -0.1105 | -9.5952
-8.5 | -0.4532 | 0.04447 | -0.1064 | -10.1911
-8 | -0.4464 | 0.04147 | -0.1003 | -10.7644
-7.5 | -0.4293 | 0.03886 | -0.0946 | -11.0473
-7 | -0.3788 | 0.0357 | -0.0939 | -10.6106
-6.5 | -0.3531 | 0.03445 | -0.0893 | -10.2496
-6 | -0.2899 | 0.03198 | -0.0899 | -9.065
-5.5 | -0.2796 | 0.03206 | -0.0833 | -8.7211
-5 | -0.2346 | 0.0303 | -0.081 | -7.7426
-4.5 | -0.2524 | 0.03095 | -0.0705 | -8.1551
-4 | -0.2375 | 0.02926 | -0.0627 | -8.1169
-3.5 | -0.2566 | 0.03162 | -0.0517 | -8.1151
-3 | -0.206 | 0.03281 | -0.0486 | -6.2786
-2.5 | -0.2106 | 0.03508 | -0.0401 | -6.0034
-2 | -0.1817 | 0.03669 | -0.0353 | -4.9523
-1.5 | -0.1329 | 0.03803 | -0.0305 | -3.4946
-1 | -0.1455 | 0.04036 | -0.0213 | -3.6051
-0.5 | -0.1277 | 0.04195 | -0.0166 | -3.0441
0 | -0.1666 | 0.04659 | -0.0105 | -3.5759
0.5 | -0.0926 | 0.04818 | -0.0148 | -1.922
1 | -0.0062 | 0.05072 | -0.0239 | -0.12224
1.5 | 0.1312 | 0.05185 | -0.0383 | 2.5304
2 | 0.1686 | 0.055 | -0.0435 | 3.0655
4 | 0.1983 | 0.06403 | -0.0299 | 3.097
4.5 | 0.2773 | 0.06774 | -0.0343 | 4.0936
5 | 0.3143 | 0.06989 | -0.0336 | 4.4971
5.5 | 0.3663 | 0.06722 | -0.0301 | 5.4493
6 | 0.4143 | 0.06862 | -0.0297 | 6.0376
6.5 | 0.4621 | 0.07015 | -0.0295 | 6.5873
7 | 0.5079 | 0.07173 | -0.029 | 7.0807
7.5 | 0.5533 | 0.07326 | -0.0285 | 7.5526
8 | 0.5993 | 0.0746 | -0.0279 | 8.0335
8.5 | 0.6466 | 0.07563 | -0.0271 | 8.5495
9 | 0.6956 | 0.07626 | -0.0262 | 9.1214
9.5 | 0.7044 | 0.0796 | -0.024 | 8.8492
10.5 | 0.8101 | 0.0784 | -0.0212 | 10.3329
11 | 0.8765 | 0.07529 | -0.0191 | 11.6417
12 | 1.0355 | 0.06382 | -0.0139 | 16.2253
12.5 | 1.1218 | 0.0574 | -0.0113 | 19.5436
13 | 1.1544 | 0.05748 | -0.0081 | 20.0835
13.5 | 1.1582 | 0.06116 | -0.0049 | 18.9372
14 | 1.1589 | 0.06574 | -0.0023 | 17.6285
14.5 | 1.1655 | 0.07014 | -0.0002 | 16.6168
15 | 1.1835 | 0.07347 | 0.0019 | 16.1086
15.5 | 1.1972 | 0.07774 | 0.0035 | 15.4001
16 | 1.2144 | 0.08184 | 0.0049 | 14.8387
16.5 | 1.2357 | 0.08573 | 0.0062 | 14.4139
17 | 1.2257 | 0.09336 | 0.006 | 13.1287
17.5 | 1.2322 | 0.09931 | 0.0061 | 12.4076
18 | 1.1882 | 0.11182 | 0.0026 | 10.626
18.5 | 1.1253 | 0.12871 | -0.0047 | 8.7429
19 | 0.998 | 0.16268 | -0.0242 | 6.1347

## 15. Re 100k Mach 0.50 (1)
BIGFOIL.COM POLAR EXPORT
GA 37A419
GA 37A419 |  |  |  | Cl Max: | 1.551 | at alpha= | 10 | deg
JavaFoil+Calcfoil stall+Eppler ext transition |  |  |  | L/D Max: | 39.989 | at alpha= | 6.5 | deg
Re: | 100000 |  |  | Cd Min: | 0.01746 | at alpha= | -2.5 | deg
Mach: | 0.5 |  |  | Cl=0 at alpha= | -3.0139 | deg
|  |  |  | @ Cl=0.1, Cd= | 0.017467
|  |  |  | @ Cl=0.4, Cd= | 0.019417
|  |  |  | @ Cl=0.6, Cd= | 0.021452
alpha (deg) | Cl | Cd | Cm | Cl/Cd
-20 | -0.981 | 0.35559 | -0.014 | -2.76
-19.5 | -0.953 | 0.37132 | -0.015 | -2.567
-19 | -0.926 | 0.33991 | -0.015 | -2.723
-18.5 | -0.898 | 0.33894 | -0.016 | -2.649
-18 | -0.87 | 0.33208 | -0.017 | -2.619
-17.5 | -0.84 | 0.31562 | -0.017 | -2.661
-17 | -0.809 | 0.29739 | -0.016 | -2.721
-16.5 | -0.781 | 0.27585 | -0.017 | -2.83
-16 | -0.752 | 0.27057 | -0.017 | -2.78
-15.5 | -0.724 | 0.26358 | -0.018 | -2.747
-15 | -0.696 | 0.26409 | -0.018 | -2.634
-14.5 | -0.667 | 0.2513 | -0.019 | -2.655
-14 | -0.639 | 0.25076 | -0.02 | -2.547
-13.5 | -0.61 | 0.24739 | -0.02 | -2.466
-13 | -0.581 | 0.22563 | -0.02 | -2.575
-12.5 | -0.551 | 0.2161 | -0.019 | -2.549
-12 | -0.522 | 0.21383 | -0.019 | -2.443
-11.5 | -0.494 | 0.17955 | -0.02 | -2.749
-11 | -0.465 | 0.17597 | -0.021 | -2.641
-10.5 | -0.436 | 0.17266 | -0.021 | -2.525
-10 | -0.407 | 0.15534 | -0.02 | -2.618
-9.5 | -0.378 | 0.15059 | -0.021 | -2.508
-9 | -0.349 | 0.14642 | -0.02 | -2.381
-8.5 | -0.403 | 0.08228 | -0.021 | -4.894
-8 | -0.469 | 0.07154 | -0.021 | -6.555
-7.5 | -0.456 | 0.06294 | -0.022 | -7.241
-7 | -0.424 | 0.05716 | -0.025 | -7.416
-6.5 | -0.382 | 0.05338 | -0.027 | -7.16
-6 | -0.335 | 0.05141 | -0.028 | -6.51
-5.5 | -0.283 | 0.04814 | -0.029 | -5.879
-5 | -0.278 | 0.02199 | -0.06 | -12.651
-4.5 | -0.212 | 0.02063 | -0.062 | -10.285
-4 | -0.142 | 0.0208 | -0.063 | -6.813
-3.5 | -0.07 | 0.02019 | -0.064 | -3.482
-3 | 0.002 | 0.01755 | -0.065 | 0.101
-2.5 | 0.074 | 0.01746 | -0.066 | 4.248
-2 | 0.147 | 0.01748 | -0.067 | 8.417
-1.5 | 0.22 | 0.01752 | -0.069 | 12.544
-1 | 0.293 | 0.01763 | -0.07 | 16.595
-0.5 | 0.365 | 0.01777 | -0.071 | 20.55
0 | 0.416 | 0.02017 | -0.072 | 20.606
0.5 | 0.484 | 0.02059 | -0.073 | 23.495
1 | 0.552 | 0.02112 | -0.074 | 26.131
1.5 | 0.62 | 0.02159 | -0.076 | 28.694
2 | 0.686 | 0.02224 | -0.077 | 30.859
2.5 | 0.753 | 0.02266 | -0.078 | 33.254
3 | 0.82 | 0.02342 | -0.079 | 35.014
3.5 | 0.886 | 0.02431 | -0.08 | 36.433
4 | 0.951 | 0.02526 | -0.081 | 37.657
4.5 | 1.016 | 0.02633 | -0.082 | 38.594
5 | 1.073 | 0.0275 | -0.083 | 39.009
5.5 | 1.136 | 0.02874 | -0.084 | 39.515
6 | 1.197 | 0.03004 | -0.085 | 39.846
6.5 | 1.257 | 0.03144 | -0.086 | 39.989
7 | 1.314 | 0.03316 | -0.087 | 39.628
7.5 | 1.366 | 0.03471 | -0.088 | 39.35
8 | 1.413 | 0.03686 | -0.089 | 38.326
8.5 | 1.489 | 0.04515 | -0.093 | 32.981
9 | 1.523 | 0.04943 | -0.094 | 30.809
9.5 | 1.546 | 0.05338 | -0.095 | 28.954
10 | 1.551 | 0.05823 | -0.096 | 26.645
10.5 | 1.53 | 0.06334 | -0.097 | 24.147
11 | 1.268 | 0.09802 | -0.044 | 12.934
11.5 | 0.839 | 0.15223 | -0.041 | 5.509
12 | 0.867 | 0.17996 | -0.043 | 4.819
12.5 | 0.895 | 0.18368 | -0.044 | 4.875
13 | 0.925 | 0.2338 | -0.049 | 3.954
13.5 | 0.953 | 0.22962 | -0.05 | 4.148
14 | 0.983 | 0.24663 | -0.055 | 3.985
14.5 | 1.012 | 0.27134 | -0.058 | 3.729
15 | 1.04 | 0.26692 | -0.059 | 3.895

## 16. Re 100k Mach 0.50 (2)
BIGFOIL.COM POLAR EXPORT
GA 37A419
GA 37A419 |  |  |  | Cl Max: | 1.0459 | at alpha= | 14 | deg
XFOIL ncrit=9 |  |  |  | L/D Max: | 11.4713 | at alpha= | 13 | deg
Re: | 100000 |  |  | Cd Min: | 0.24545 | at alpha= | -20 | deg
Mach: | 0.5 |  |  | Cl=0 at alpha= | 1.8035 | deg
|  |  |  | @ Cl=0.1, Cd= | 0.060649
|  |  |  | @ Cl=0.4, Cd= | 0.074139
|  |  |  | @ Cl=0.6, Cd= | 0.086285
alpha (deg) | Cl | Cd | Cm | Cl/Cd
-20 | -0.4914 | 0.24545 | -0.0102 | -2.002
-19.5 | -0.467 | 0.23817 | -0.0151 | -1.9608
-19 | -0.46 | 0.2367 | -0.0235 | -1.9434
-18.5 | -0.4216 | 0.22369 | -0.0253 | -1.8848
-18 | -0.398 | 0.21668 | -0.03 | -1.8368
-17 | -0.3542 | 0.20229 | -0.0397 | -1.751
-16.5 | -0.3319 | 0.1956 | -0.0443 | -1.6968
-16 | -0.3195 | 0.18966 | -0.0503 | -1.6846
-15.5 | -0.2881 | 0.18166 | -0.053 | -1.5859
-15 | -0.3053 | 0.18148 | -0.0609 | -1.6823
-14.5 | -0.2756 | 0.17277 | -0.0571 | -1.5952
-14 | -0.2535 | 0.16689 | -0.064 | -1.519
-13.5 | -0.2107 | 0.15658 | -0.0754 | -1.3456
-13 | -0.211 | 0.15166 | -0.088 | -1.3913
-12.5 | -0.1369 | 0.1391 | -0.0928 | -0.98418
-12 | -0.1297 | 0.13186 | -0.1002 | -0.98362
-11.5 | -0.0981 | 0.12456 | -0.1031 | -0.78757
-11 | -0.0852 | 0.11768 | -0.1059 | -0.724
-10 | -0.1268 | 0.09061 | -0.1237 | -1.3994
-9.5 | -0.1307 | 0.08143 | -0.1272 | -1.6051
-9 | -0.182 | 0.06747 | -0.1374 | -2.6975
-8.5 | -0.2579 | 0.05773 | -0.1418 | -4.4673
-8 | -0.2978 | 0.05277 | -0.1374 | -5.6434
-7.5 | -0.326 | 0.05044 | -0.1291 | -6.4631
-7 | -0.3462 | 0.04806 | -0.1204 | -7.2035
-6.5 | -0.3606 | 0.04572 | -0.1111 | -7.8871
-6 | -0.3893 | 0.04525 | -0.0989 | -8.6033
-5.5 | -0.3569 | 0.04208 | -0.0941 | -8.4815
-5 | -0.3967 | 0.04325 | -0.0796 | -9.1723
-4.5 | -0.3363 | 0.0408 | -0.0781 | -8.2426
-4 | -0.353 | 0.04151 | -0.0667 | -8.504
-3.5 | -0.3266 | 0.04088 | -0.0609 | -7.9892
-3 | -0.2802 | 0.0386 | -0.0579 | -7.2591
-2.5 | -0.307 | 0.03917 | -0.0462 | -7.8376
-2 | -0.2829 | 0.04096 | -0.0383 | -6.9067
-1.5 | -0.2431 | 0.04293 | -0.032 | -5.6627
-1 | -0.2201 | 0.0448 | -0.0253 | -4.9129
-0.5 | -0.2112 | 0.04693 | -0.0157 | -4.5003
0 | -0.1938 | 0.04862 | -0.0084 | -3.986
0.5 | -0.1619 | 0.05037 | -0.0054 | -3.2142
1 | -0.1242 | 0.05271 | -0.0051 | -2.3563
1.5 | -0.0593 | 0.05601 | -0.0105 | -1.0587
2 | 0.0384 | 0.05876 | -0.0208 | 0.65351
2.5 | 0.1493 | 0.06216 | -0.0344 | 2.4019
3 | 0.1841 | 0.06233 | -0.0325 | 2.9536
3.5 | 0.149 | 0.06733 | -0.0275 | 2.213
4 | 0.1839 | 0.06925 | -0.0263 | 2.6556
4.5 | 0.2493 | 0.06759 | -0.0241 | 3.6884
5 | 0.2962 | 0.06965 | -0.0237 | 4.2527
5.5 | 0.3447 | 0.07174 | -0.0234 | 4.8049
6 | 0.3938 | 0.07386 | -0.0231 | 5.3317
6.5 | 0.4425 | 0.07605 | -0.0227 | 5.8185
7 | 0.4926 | 0.07817 | -0.0223 | 6.3017
7.5 | 0.4989 | 0.08157 | -0.0198 | 6.1162
8 | 0.5389 | 0.08402 | -0.019 | 6.4139
8.5 | 0.5878 | 0.086 | -0.0183 | 6.8349
9 | 0.643 | 0.08729 | -0.0174 | 7.3663
9.5 | 0.6511 | 0.09149 | -0.0159 | 7.1166
10 | 0.7066 | 0.09205 | -0.0143 | 7.6763
11 | 0.7967 | 0.09337 | -0.01 | 8.5327
11.5 | 0.8222 | 0.0959 | -0.0081 | 8.5735
12 | 0.8593 | 0.097 | -0.0057 | 8.8588
12.5 | 0.9198 | 0.09491 | -0.0019 | 9.6913
13 | 1.0167 | 0.08863 | 0.004 | 11.4713
13.5 | 1.0269 | 0.09384 | 0.0054 | 10.9431
14 | 1.0459 | 0.09817 | 0.007 | 10.654
14.5 | 1.0229 | 0.10849 | 0.0048 | 9.4285
15 | 0.9175 | 0.13331 | -0.0079 | 6.8825
15.5 | 0.8935 | 0.14741 | -0.0147 | 6.0613
16 | 0.9017 | 0.15564 | -0.0179 | 5.7935
16.5 | 0.8603 | 0.17693 | -0.0308 | 4.8624
17 | 0.8769 | 0.18472 | -0.0341 | 4.7472
17.5 | 0.8687 | 0.19971 | -0.0432 | 4.3498
18 | 0.8757 | 0.21111 | -0.0499 | 4.1481
18.5 | 0.8845 | 0.22253 | -0.0566 | 3.9747
19 | 0.8968 | 0.23434 | -0.0633 | 3.8269

## 17. Re 250k Mach 0.00 (1)
BIGFOIL.COM POLAR EXPORT
GA 37A419
GA 37A419 |  |  |  | Cl Max: | 1.821 | at alpha= | 16.5 | deg
JavaFoil+Calcfoil stall+Eppler ext transition |  |  |  | L/D Max: | 72.906 | at alpha= | 7 | deg
Re: | 250000 |  |  | Cd Min: | 0.01139 | at alpha= | -3 | deg
Mach: | 0 |  |  | Cl=0 at alpha= | -3.0159 | deg
|  |  |  | @ Cl=0.1, Cd= | 0.011396
|  |  |  | @ Cl=0.4, Cd= | 0.01204
|  |  |  | @ Cl=0.6, Cd= | 0.012309
alpha (deg) | Cl | Cd | Cm | Cl/Cd
-20 | -0.839 | 0.20463 | -0.008 | -4.099
-19.5 | -0.85 | 0.19544 | -0.009 | -4.351
-19 | -0.861 | 0.18721 | -0.009 | -4.597
-18.5 | -0.869 | 0.17764 | -0.01 | -4.893
-18 | -0.876 | 0.17032 | -0.01 | -5.145
-17.5 | -0.881 | 0.16014 | -0.01 | -5.501
-17 | -0.884 | 0.15234 | -0.011 | -5.804
-16.5 | -0.885 | 0.14296 | -0.011 | -6.19
-16 | -0.883 | 0.136 | -0.012 | -6.496
-15.5 | -0.879 | 0.12872 | -0.013 | -6.832
-15 | -0.872 | 0.12111 | -0.013 | -7.202
-14.5 | -0.863 | 0.11651 | -0.013 | -7.405
-14 | -0.851 | 0.10886 | -0.014 | -7.813
-13.5 | -0.835 | 0.10325 | -0.015 | -8.089
-13 | -0.817 | 0.09718 | -0.015 | -8.403
-12.5 | -0.796 | 0.09173 | -0.016 | -8.674
-12 | -0.771 | 0.08601 | -0.016 | -8.964
-11.5 | -0.743 | 0.08156 | -0.018 | -9.115
-11 | -0.713 | 0.07599 | -0.019 | -9.385
-10.5 | -0.68 | 0.07151 | -0.019 | -9.508
-10 | -0.645 | 0.06662 | -0.021 | -9.682
-9.5 | -0.609 | 0.0623 | -0.023 | -9.777
-9 | -0.573 | 0.05712 | -0.026 | -10.03
-8.5 | -0.637 | 0.01837 | -0.046 | -34.678
-8 | -0.591 | 0.01723 | -0.047 | -34.307
-7.5 | -0.54 | 0.01644 | -0.049 | -32.854
-7 | -0.484 | 0.01585 | -0.05 | -30.524
-6.5 | -0.426 | 0.01535 | -0.051 | -27.765
-6 | -0.367 | 0.0149 | -0.052 | -24.661
-5.5 | -0.308 | 0.01538 | -0.054 | -19.989
-5 | -0.247 | 0.01461 | -0.055 | -16.892
-4.5 | -0.185 | 0.01424 | -0.056 | -13.022
-4 | -0.124 | 0.01395 | -0.057 | -8.852
-3.5 | -0.061 | 0.01171 | -0.058 | -5.222
-3 | 0.002 | 0.01139 | -0.06 | 0.135
-2.5 | 0.064 | 0.01139 | -0.061 | 5.654
-2 | 0.128 | 0.0114 | -0.062 | 11.188
-1.5 | 0.191 | 0.01146 | -0.063 | 16.63
-1 | 0.254 | 0.01148 | -0.065 | 22.089
-0.5 | 0.317 | 0.0119 | -0.066 | 26.617
0 | 0.383 | 0.01201 | -0.067 | 31.874
0.5 | 0.446 | 0.01212 | -0.068 | 36.816
1 | 0.51 | 0.01225 | -0.069 | 41.598
1.5 | 0.573 | 0.01233 | -0.071 | 46.494
2 | 0.637 | 0.01228 | -0.072 | 51.816
2.5 | 0.686 | 0.01258 | -0.072 | 54.497
3 | 0.746 | 0.01284 | -0.073 | 58.048
3.5 | 0.805 | 0.01315 | -0.074 | 61.234
4 | 0.864 | 0.0135 | -0.074 | 64.035
4.5 | 0.923 | 0.0139 | -0.075 | 66.398
5 | 0.976 | 0.01438 | -0.076 | 67.863
5.5 | 1.031 | 0.01481 | -0.077 | 69.639
6 | 1.087 | 0.01536 | -0.078 | 70.801
6.5 | 1.143 | 0.01576 | -0.079 | 72.555
7 | 1.198 | 0.01643 | -0.08 | 72.906
7.5 | 1.25 | 0.01716 | -0.081 | 72.836
8 | 1.301 | 0.01797 | -0.082 | 72.401
8.5 | 1.351 | 0.01864 | -0.083 | 72.457
9 | 1.399 | 0.01949 | -0.083 | 71.796
9.5 | 1.446 | 0.02051 | -0.084 | 70.465
10 | 1.495 | 0.03041 | -0.086 | 49.167
10.5 | 1.538 | 0.03219 | -0.086 | 47.779
11 | 1.578 | 0.03463 | -0.087 | 45.568
11.5 | 1.616 | 0.03663 | -0.088 | 44.13
12 | 1.652 | 0.03912 | -0.089 | 42.228
12.5 | 1.685 | 0.04121 | -0.09 | 40.885
13 | 1.715 | 0.0436 | -0.091 | 39.344
13.5 | 1.743 | 0.046 | -0.091 | 37.882
14 | 1.766 | 0.04869 | -0.092 | 36.265
14.5 | 1.784 | 0.05136 | -0.093 | 34.743
15 | 1.8 | 0.05415 | -0.094 | 33.233
15.5 | 1.811 | 0.0573 | -0.094 | 31.604
16 | 1.818 | 0.06076 | -0.095 | 29.928
16.5 | 1.821 | 0.06442 | -0.095 | 28.27
17 | 1.818 | 0.06886 | -0.096 | 26.404
17.5 | 1.81 | 0.07461 | -0.096 | 24.262
18 | 1.682 | 0.11995 | -0.082 | 14.022
18.5 | 1.599 | 0.15875 | -0.06 | 10.072
19 | 1.598 | 0.16463 | -0.063 | 9.707
19.5 | 1.575 | 0.17717 | -0.056 | 8.889
20 | 1.552 | 0.18739 | -0.053 | 8.281

## 18. Re 250k Mach 0.00 (2)
BIGFOIL.COM POLAR EXPORT
GA 37A419
GA 37A419 |  |  |  | Cl Max: | 1.3285 | at alpha= | 10.5 | deg
XFOIL ncrit=9 |  |  |  | L/D Max: | 76.0407 | at alpha= | 9.5 | deg
Re: | 250000 |  |  | Cd Min: | 0.16447 | at alpha= | -16 | deg
Mach: | 0 |  |  | Cl=0 at alpha= | -2.8371 | deg
|  |  |  | @ Cl=0.1, Cd= | 0.013698
|  |  |  | @ Cl=0.4, Cd= | 0.01449
|  |  |  | @ Cl=0.6, Cd= | 0.015689
alpha (deg) | Cl | Cd | Cm | Cl/Cd
-16 | -0.3803 | 0.16447 | -0.0412 | -2.3123
-15.5 | -0.3527 | 0.15959 | -0.0419 | -2.21
-15 | -0.3388 | 0.15312 | -0.0452 | -2.2126
-14.5 | -0.3483 | 0.14215 | -0.0526 | -2.4502
-14 | -0.3243 | 0.13735 | -0.0539 | -2.3611
-13 | -0.5036 | 0.07194 | -0.0958 | -7.0003
-12.5 | -0.5534 | 0.05963 | -0.1024 | -9.2806
-12 | -0.6188 | 0.04947 | -0.1023 | -12.5086
-11.5 | -0.6563 | 0.04263 | -0.0974 | -15.3953
-11 | -0.6626 | 0.0379 | -0.0921 | -17.4828
-10.5 | -0.6463 | 0.0338 | -0.0885 | -19.1213
-10 | -0.6167 | 0.03047 | -0.086 | -20.2396
-9.5 | -0.5812 | 0.02793 | -0.0837 | -20.8092
-9 | -0.5342 | 0.02576 | -0.0833 | -20.7376
-8.5 | -0.4884 | 0.0241 | -0.0823 | -20.2656
-8 | -0.4404 | 0.02232 | -0.0817 | -19.7312
-7.5 | -0.395 | 0.021 | -0.0805 | -18.8095
-7 | -0.3502 | 0.01995 | -0.0792 | -17.5539
-6.5 | -0.3079 | 0.01881 | -0.0776 | -16.369
-6 | -0.2648 | 0.01787 | -0.0758 | -14.8181
-5.5 | -0.2257 | 0.01677 | -0.0736 | -13.4586
-5 | -0.1867 | 0.01553 | -0.0713 | -12.0219
-4.5 | -0.1626 | 0.01365 | -0.0669 | -11.9121
-4 | -0.1183 | 0.01341 | -0.0648 | -8.8218
-3.5 | -0.0668 | 0.01338 | -0.0639 | -4.9925
-3 | -0.0171 | 0.01349 | -0.0628 | -1.2676
-2.5 | 0.0354 | 0.01354 | -0.0621 | 2.6145
-2 | 0.0897 | 0.01365 | -0.0617 | 6.5714
-1.5 | 0.1394 | 0.01388 | -0.0605 | 10.0432
-1 | 0.1928 | 0.01398 | -0.0602 | 13.7911
-0.5 | 0.2496 | 0.014 | -0.0606 | 17.8286
0 | 0.3014 | 0.0142 | -0.0601 | 21.2254
0.5 | 0.3537 | 0.01438 | -0.0597 | 24.5967
1 | 0.4086 | 0.01451 | -0.0596 | 28.1599
1.5 | 0.4617 | 0.0148 | -0.0592 | 31.1959
2 | 0.5095 | 0.01523 | -0.0579 | 33.4537
2.5 | 0.5645 | 0.01552 | -0.0578 | 36.3724
3 | 0.6298 | 0.01583 | -0.0596 | 39.7852
3.5 | 0.6903 | 0.01658 | -0.0615 | 41.6345
4 | 0.7667 | 0.01703 | -0.0664 | 45.0206
4.5 | 0.8514 | 0.01725 | -0.0728 | 49.3565
5 | 0.9292 | 0.01786 | -0.0787 | 52.0269
5.5 | 1.0148 | 0.01775 | -0.0855 | 57.1718
6 | 1.0938 | 0.01778 | -0.0911 | 61.5186
6.5 | 1.1218 | 0.01786 | -0.0867 | 62.8108
7 | 1.1558 | 0.01771 | -0.083 | 65.2626
7.5 | 1.2002 | 0.01702 | -0.0806 | 70.517
8 | 1.2315 | 0.01692 | -0.0762 | 72.7837
8.5 | 1.257 | 0.01704 | -0.0708 | 73.7676
9 | 1.2856 | 0.01707 | -0.066 | 75.3134
9.5 | 1.3079 | 0.0172 | -0.0602 | 76.0407
10 | 1.3235 | 0.01754 | -0.0535 | 75.4561
10.5 | 1.3285 | 0.01878 | -0.0465 | 70.7401
11 | 1.3281 | 0.02101 | -0.0403 | 63.2128
11.5 | 1.3097 | 0.02507 | -0.0336 | 52.2417
12 | 1.282 | 0.03055 | -0.0275 | 41.964
12.5 | 1.2586 | 0.0364 | -0.0229 | 34.5769
13 | 1.2391 | 0.04254 | -0.0195 | 29.1279
13.5 | 1.226 | 0.04853 | -0.017 | 25.2627
14 | 1.2182 | 0.05426 | -0.015 | 22.4512
14.5 | 1.2159 | 0.05966 | -0.0136 | 20.3805
15 | 1.2177 | 0.06477 | -0.0125 | 18.8004
15.5 | 1.2211 | 0.06984 | -0.0117 | 17.4842

## 19. Re 250k Mach 0.10 (1)
BIGFOIL.COM POLAR EXPORT
GA 37A419
GA 37A419 |  |  |  | Cl Max: | 1.807 | at alpha= | 16 | deg
JavaFoil+Calcfoil stall+Eppler ext transition |  |  |  | L/D Max: | 72.469 | at alpha= | 7 | deg
Re: | 250000 |  |  | Cd Min: | 0.01149 | at alpha= | -3 | deg
Mach: | 0.1 |  |  | Cl=0 at alpha= | -3.0159 | deg
|  |  |  | @ Cl=0.1, Cd= | 0.011507
|  |  |  | @ Cl=0.4, Cd= | 0.012056
|  |  |  | @ Cl=0.6, Cd= | 0.012355
alpha (deg) | Cl | Cd | Cm | Cl/Cd
-20 | -0.794 | 0.21245 | -0.008 | -3.736
-19.5 | -0.808 | 0.20004 | -0.009 | -4.041
-19 | -0.822 | 0.18949 | -0.009 | -4.337
-18.5 | -0.834 | 0.1794 | -0.01 | -4.649
-18 | -0.844 | 0.16943 | -0.01 | -4.983
-17.5 | -0.853 | 0.1657 | -0.011 | -5.146
-17 | -0.859 | 0.15728 | -0.011 | -5.462
-16.5 | -0.863 | 0.14676 | -0.011 | -5.879
-16 | -0.864 | 0.1377 | -0.012 | -6.275
-15.5 | -0.863 | 0.13069 | -0.012 | -6.603
-15 | -0.859 | 0.12275 | -0.013 | -6.996
-14.5 | -0.851 | 0.11803 | -0.013 | -7.212
-14 | -0.841 | 0.11034 | -0.014 | -7.622
-13.5 | -0.828 | 0.1041 | -0.015 | -7.952
-13 | -0.812 | 0.0986 | -0.015 | -8.231
-12.5 | -0.791 | 0.09193 | -0.016 | -8.61
-12 | -0.769 | 0.08694 | -0.017 | -8.845
-11.5 | -0.742 | 0.0823 | -0.017 | -9.012
-11 | -0.712 | 0.07655 | -0.019 | -9.305
-10.5 | -0.68 | 0.07198 | -0.019 | -9.445
-10 | -0.646 | 0.06735 | -0.021 | -9.587
-9.5 | -0.609 | 0.06312 | -0.022 | -9.645
-9 | -0.575 | 0.05673 | -0.027 | -10.142
-8.5 | -0.638 | 0.01862 | -0.046 | -34.263
-8 | -0.591 | 0.01746 | -0.047 | -33.86
-7.5 | -0.542 | 0.01648 | -0.049 | -32.882
-7 | -0.486 | 0.01594 | -0.05 | -30.469
-6.5 | -0.428 | 0.01543 | -0.051 | -27.737
-6 | -0.369 | 0.01491 | -0.053 | -24.759
-5.5 | -0.309 | 0.0154 | -0.054 | -20.065
-5 | -0.248 | 0.01463 | -0.055 | -16.952
-4.5 | -0.186 | 0.01429 | -0.056 | -13.041
-4 | -0.124 | 0.01396 | -0.057 | -8.891
-3.5 | -0.061 | 0.01175 | -0.059 | -5.23
-3 | 0.002 | 0.01149 | -0.06 | 0.134
-2.5 | 0.065 | 0.01149 | -0.061 | 5.631
-2 | 0.128 | 0.01152 | -0.062 | 11.135
-1.5 | 0.192 | 0.01153 | -0.064 | 16.61
-1 | 0.255 | 0.01155 | -0.065 | 22.067
-0.5 | 0.318 | 0.01198 | -0.066 | 26.579
0 | 0.385 | 0.01203 | -0.067 | 31.976
0.5 | 0.448 | 0.01214 | -0.069 | 36.953
1 | 0.512 | 0.01227 | -0.07 | 41.741
1.5 | 0.576 | 0.01237 | -0.071 | 46.583
2 | 0.64 | 0.01233 | -0.072 | 51.886
2.5 | 0.688 | 0.01263 | -0.072 | 54.491
3 | 0.749 | 0.0129 | -0.073 | 58.025
3.5 | 0.809 | 0.01322 | -0.074 | 61.151
4 | 0.868 | 0.01358 | -0.075 | 63.928
4.5 | 0.927 | 0.01403 | -0.076 | 66.061
5 | 0.979 | 0.01449 | -0.077 | 67.596
5.5 | 1.036 | 0.01492 | -0.077 | 69.414
6 | 1.092 | 0.01549 | -0.078 | 70.524
6.5 | 1.148 | 0.01593 | -0.079 | 72.082
7 | 1.202 | 0.01659 | -0.08 | 72.469
7.5 | 1.255 | 0.01732 | -0.081 | 72.451
8 | 1.306 | 0.01815 | -0.082 | 71.965
8.5 | 1.356 | 0.01882 | -0.083 | 72.043
9 | 1.404 | 0.01971 | -0.084 | 71.224
9.5 | 1.451 | 0.02074 | -0.085 | 69.935
10 | 1.5 | 0.03082 | -0.086 | 48.682
10.5 | 1.543 | 0.03264 | -0.087 | 47.272
11 | 1.582 | 0.0352 | -0.088 | 44.951
11.5 | 1.62 | 0.03715 | -0.089 | 43.609
12 | 1.655 | 0.03972 | -0.089 | 41.66
12.5 | 1.687 | 0.04181 | -0.09 | 40.349
13 | 1.716 | 0.04428 | -0.091 | 38.76
13.5 | 1.742 | 0.04681 | -0.092 | 37.219
14 | 1.764 | 0.04949 | -0.093 | 35.642
14.5 | 1.781 | 0.05231 | -0.093 | 34.049
15 | 1.794 | 0.05526 | -0.094 | 32.468
15.5 | 1.803 | 0.05839 | -0.095 | 30.878
16 | 1.807 | 0.06206 | -0.095 | 29.123
16.5 | 1.807 | 0.06614 | -0.096 | 27.315
17 | 1.802 | 0.07104 | -0.096 | 25.363
17.5 | 1.777 | 0.08046 | -0.095 | 22.083
18 | 1.592 | 0.15054 | -0.063 | 10.574
18.5 | 1.577 | 0.16172 | -0.06 | 9.75
19 | 1.563 | 0.17043 | -0.058 | 9.173
19.5 | 1.543 | 0.18057 | -0.054 | 8.546
20 | 1.517 | 0.18989 | -0.051 | 7.989

## 20. Re 250k Mach 0.10 (2)
BIGFOIL.COM POLAR EXPORT
GA 37A419
GA 37A419 |  |  |  | Cl Max: | 1.3264 | at alpha= | 10.5 | deg
XFOIL ncrit=9 |  |  |  | L/D Max: | 75.1811 | at alpha= | 9.5 | deg
Re: | 250000 |  |  | Cd Min: | 0.16525 | at alpha= | -16 | deg
Mach: | 0.1 |  |  | Cl=0 at alpha= | -2.8343 | deg
|  |  |  | @ Cl=0.1, Cd= | 0.013794
|  |  |  | @ Cl=0.4, Cd= | 0.014574
|  |  |  | @ Cl=0.6, Cd= | 0.015812
alpha (deg) | Cl | Cd | Cm | Cl/Cd
-16 | -0.3774 | 0.16525 | -0.0414 | -2.2838
-15.5 | -0.3497 | 0.16025 | -0.0421 | -2.1822
-15 | -0.336 | 0.1537 | -0.0456 | -2.1861
-14.5 | -0.344 | 0.14304 | -0.0528 | -2.4049
-14 | -0.3198 | 0.13813 | -0.0543 | -2.3152
-13.5 | -0.3416 | 0.12216 | -0.0689 | -2.7963
-13 | -0.4827 | 0.07499 | -0.0947 | -6.4369
-12.5 | -0.525 | 0.06298 | -0.1014 | -8.336
-12 | -0.5817 | 0.05277 | -0.1036 | -11.0233
-11.5 | -0.6275 | 0.04504 | -0.1006 | -13.9321
-11 | -0.6475 | 0.03959 | -0.0948 | -16.3551
-10.5 | -0.6397 | 0.03498 | -0.0906 | -18.2876
-10 | -0.6146 | 0.03135 | -0.0876 | -19.6045
-9.5 | -0.5805 | 0.02845 | -0.0852 | -20.4042
-9 | -0.5356 | 0.02618 | -0.0844 | -20.4584
-8.5 | -0.4898 | 0.02445 | -0.0834 | -20.0327
-8 | -0.4415 | 0.0226 | -0.0827 | -19.5354
-7.5 | -0.3954 | 0.02136 | -0.0815 | -18.5112
-7 | -0.3508 | 0.02013 | -0.0802 | -17.4267
-6.5 | -0.3082 | 0.01896 | -0.0785 | -16.2553
-6 | -0.2655 | 0.01798 | -0.0766 | -14.7664
-5.5 | -0.2258 | 0.0169 | -0.0744 | -13.3609
-5 | -0.1858 | 0.01572 | -0.0721 | -11.8193
-4.5 | -0.1612 | 0.01383 | -0.0678 | -11.6558
-4 | -0.1188 | 0.01346 | -0.0653 | -8.8262
-3.5 | -0.0669 | 0.01346 | -0.0644 | -4.9703
-3 | -0.0176 | 0.01356 | -0.0631 | -1.2979
-2.5 | 0.0355 | 0.0136 | -0.0625 | 2.6103
-2 | 0.0901 | 0.01375 | -0.062 | 6.5527
-1.5 | 0.1396 | 0.01397 | -0.0608 | 9.9928
-1 | 0.1937 | 0.01405 | -0.0605 | 13.7865
-0.5 | 0.2513 | 0.01409 | -0.0609 | 17.8353
0 | 0.3019 | 0.01431 | -0.0603 | 21.0971
0.5 | 0.3552 | 0.01447 | -0.06 | 24.5473
1 | 0.4111 | 0.0146 | -0.06 | 28.1575
1.5 | 0.4619 | 0.01494 | -0.0592 | 30.917
2 | 0.5113 | 0.01535 | -0.0581 | 33.3094
2.5 | 0.5665 | 0.01561 | -0.0579 | 36.2908
3 | 0.6312 | 0.016 | -0.0596 | 39.45
3.5 | 0.6907 | 0.01676 | -0.0612 | 41.2112
4 | 0.7685 | 0.01717 | -0.0662 | 44.7583
4.5 | 0.8543 | 0.0174 | -0.0727 | 49.0977
5 | 0.9308 | 0.01812 | -0.0784 | 51.3687
5.5 | 1.019 | 0.0179 | -0.0854 | 56.9274
6 | 1.0928 | 0.0181 | -0.0902 | 60.3757
6.5 | 1.1266 | 0.01803 | -0.0866 | 62.4847
7 | 1.1557 | 0.01799 | -0.0819 | 64.2412
7.5 | 1.1982 | 0.01732 | -0.0791 | 69.1801
8 | 1.2385 | 0.01703 | -0.0761 | 72.7246
8.5 | 1.2606 | 0.01718 | -0.07 | 73.376
9 | 1.2871 | 0.01725 | -0.0647 | 74.6145
9.5 | 1.3074 | 0.01739 | -0.0585 | 75.1811
10 | 1.3202 | 0.01791 | -0.0515 | 73.713
10.5 | 1.3264 | 0.01924 | -0.0449 | 68.9397
11 | 1.3231 | 0.02178 | -0.0386 | 60.7484
12 | 1.2751 | 0.03176 | -0.0261 | 40.148
12.5 | 1.2518 | 0.03774 | -0.0217 | 33.1691
13 | 1.2328 | 0.04393 | -0.0184 | 28.0628
13.5 | 1.2182 | 0.05014 | -0.016 | 24.296
14 | 1.211 | 0.0559 | -0.0141 | 21.6637
14.5 | 1.2109 | 0.06115 | -0.0128 | 19.8021
15 | 1.2121 | 0.06638 | -0.0117 | 18.26
15.5 | 1.2159 | 0.07146 | -0.0109 | 17.0151

## 21. Re 250k Mach 0.25 (1)
BIGFOIL.COM POLAR EXPORT
GA 37A419
GA 37A419 |  |  |  | Cl Max: | 1.742 | at alpha= | 14.5 | deg
JavaFoil+Calcfoil stall+Eppler ext transition |  |  |  | L/D Max: | 70.369 | at alpha= | 7 | deg
Re: | 250000 |  |  | Cd Min: | 0.01157 | at alpha= | -2 | deg
Mach: | 0.25 |  |  | Cl=0 at alpha= | -3.0154 | deg
|  |  |  | @ Cl=0.1, Cd= | 0.011594
|  |  |  | @ Cl=0.4, Cd= | 0.012271
|  |  |  | @ Cl=0.6, Cd= | 0.012792
alpha (deg) | Cl | Cd | Cm | Cl/Cd
-18.5 | -0.512 | 0.22494 | -0.01 | -2.276
-18 | -0.556 | 0.1968 | -0.01 | -2.823
-17.5 | -0.596 | 0.18722 | -0.011 | -3.183
-17 | -0.632 | 0.18033 | -0.011 | -3.507
-16.5 | -0.665 | 0.16955 | -0.011 | -3.923
-16 | -0.693 | 0.1578 | -0.012 | -4.395
-15.5 | -0.717 | 0.14486 | -0.012 | -4.952
-15 | -0.737 | 0.1369 | -0.013 | -5.38
-14.5 | -0.751 | 0.1277 | -0.013 | -5.878
-14 | -0.76 | 0.1207 | -0.014 | -6.294
-13.5 | -0.763 | 0.11167 | -0.014 | -6.834
-13 | -0.761 | 0.10337 | -0.015 | -7.367
-12.5 | -0.755 | 0.0978 | -0.015 | -7.715
-12 | -0.743 | 0.09188 | -0.016 | -8.084
-11.5 | -0.724 | 0.08543 | -0.017 | -8.477
-11 | -0.701 | 0.07953 | -0.018 | -8.82
-10.5 | -0.675 | 0.07429 | -0.019 | -9.079
-10 | -0.645 | 0.06961 | -0.021 | -9.265
-9.5 | -0.612 | 0.06476 | -0.022 | -9.444
-9 | -0.576 | 0.06043 | -0.024 | -9.532
-8.5 | -0.541 | 0.05475 | -0.028 | -9.874
-8 | -0.594 | 0.01859 | -0.048 | -31.964
-7.5 | -0.549 | 0.01765 | -0.05 | -31.098
-7 | -0.496 | 0.01637 | -0.052 | -30.308
-6.5 | -0.438 | 0.01583 | -0.053 | -27.664
-6 | -0.378 | 0.01578 | -0.054 | -23.942
-5.5 | -0.317 | 0.01575 | -0.055 | -20.101
-5 | -0.254 | 0.01491 | -0.057 | -17.062
-4.5 | -0.191 | 0.01492 | -0.058 | -12.822
-4 | -0.127 | 0.01425 | -0.059 | -8.945
-3.5 | -0.063 | 0.01163 | -0.06 | -5.427
-3 | 0.002 | 0.01162 | -0.062 | 0.136
-2.5 | 0.066 | 0.01162 | -0.063 | 5.72
-2 | 0.132 | 0.01157 | -0.064 | 11.385
-1.5 | 0.197 | 0.01163 | -0.065 | 16.928
-1 | 0.262 | 0.01166 | -0.067 | 22.464
-0.5 | 0.327 | 0.0122 | -0.068 | 26.803
0 | 0.395 | 0.01226 | -0.069 | 32.245
0.5 | 0.461 | 0.0124 | -0.07 | 37.163
1 | 0.526 | 0.01254 | -0.072 | 41.989
1.5 | 0.592 | 0.01279 | -0.073 | 46.276
2 | 0.643 | 0.0128 | -0.073 | 50.211
2.5 | 0.705 | 0.01306 | -0.074 | 53.958
3 | 0.766 | 0.01336 | -0.075 | 57.371
3.5 | 0.828 | 0.01373 | -0.076 | 60.302
4 | 0.888 | 0.01414 | -0.076 | 62.804
4.5 | 0.948 | 0.01461 | -0.077 | 64.902
5 | 1.001 | 0.01514 | -0.078 | 66.139
5.5 | 1.059 | 0.01561 | -0.079 | 67.855
6 | 1.117 | 0.01624 | -0.08 | 68.808
6.5 | 1.174 | 0.01672 | -0.081 | 70.18
7 | 1.229 | 0.01747 | -0.082 | 70.369
7.5 | 1.282 | 0.0183 | -0.083 | 70.092
8 | 1.334 | 0.0192 | -0.084 | 69.499
8.5 | 1.384 | 0.01991 | -0.085 | 69.509
9 | 1.432 | 0.02094 | -0.086 | 68.401
9.5 | 1.484 | 0.03046 | -0.087 | 48.712
10 | 1.526 | 0.03304 | -0.088 | 46.197
10.5 | 1.566 | 0.03576 | -0.089 | 43.785
11 | 1.603 | 0.03803 | -0.09 | 42.154
11.5 | 1.636 | 0.0407 | -0.091 | 40.2
12 | 1.666 | 0.04311 | -0.091 | 38.651
12.5 | 1.692 | 0.04565 | -0.092 | 37.063
13 | 1.713 | 0.04859 | -0.093 | 35.261
13.5 | 1.73 | 0.0515 | -0.094 | 33.591
14 | 1.74 | 0.05489 | -0.095 | 31.697
14.5 | 1.742 | 0.05828 | -0.095 | 29.894
15 | 1.737 | 0.06252 | -0.096 | 27.789
15.5 | 1.723 | 0.06706 | -0.096 | 25.696
16 | 1.7 | 0.07394 | -0.096 | 22.993
16.5 | 1.501 | 0.13805 | -0.063 | 10.876
17 | 1.465 | 0.14973 | -0.05 | 9.787
17.5 | 1.44 | 0.15919 | -0.05 | 9.044
18 | 1.408 | 0.16885 | -0.048 | 8.339
18.5 | 1.371 | 0.17874 | -0.045 | 7.672
19 | 1.331 | 0.1926 | -0.046 | 6.913
19.5 | 1.282 | 0.20041 | -0.045 | 6.399

## 22. Re 250k Mach 0.25 (2)
BIGFOIL.COM POLAR EXPORT
GA 37A419
GA 37A419 |  |  |  | Cl Max: | 1.3019 | at alpha= | 10 | deg
XFOIL ncrit=9 |  |  |  | L/D Max: | 68.8488 | at alpha= | 9 | deg
Re: | 250000 |  |  | Cd Min: | 0.1562 | at alpha= | -15 | deg
Mach: | 0.25 |  |  | Cl=0 at alpha= | -2.8266 | deg
|  |  |  | @ Cl=0.1, Cd= | 0.014246
|  |  |  | @ Cl=0.4, Cd= | 0.015216
|  |  |  | @ Cl=0.6, Cd= | 0.01671
alpha (deg) | Cl | Cd | Cm | Cl/Cd
-15 | -0.3259 | 0.1562 | -0.0487 | -2.0864
-14.5 | -0.3214 | 0.1474 | -0.0542 | -2.1805
-14 | -0.2895 | 0.14117 | -0.059 | -2.0507
-13.5 | -0.3059 | 0.12788 | -0.0702 | -2.3921
-13 | -0.2809 | 0.12446 | -0.0672 | -2.257
-12.5 | -0.4346 | 0.07701 | -0.0958 | -5.6434
-12 | -0.4593 | 0.06696 | -0.1005 | -6.8593
-11.5 | -0.4999 | 0.05667 | -0.1054 | -8.8212
-11 | -0.5394 | 0.0483 | -0.1067 | -11.1677
-10.5 | -0.5681 | 0.04172 | -0.1039 | -13.617
-10 | -0.5792 | 0.03679 | -0.0985 | -15.7434
-9.5 | -0.5678 | 0.03245 | -0.094 | -17.4977
-9 | -0.5385 | 0.02891 | -0.0911 | -18.6268
-8.5 | -0.4947 | 0.02681 | -0.0896 | -18.4521
-8 | -0.4488 | 0.02453 | -0.088 | -18.296
-7.5 | -0.3994 | 0.02273 | -0.087 | -17.5715
-7 | -0.3528 | 0.02121 | -0.0856 | -16.6337
-6.5 | -0.3077 | 0.01988 | -0.0836 | -15.4779
-6 | -0.2657 | 0.01878 | -0.0814 | -14.148
-5.5 | -0.2236 | 0.01772 | -0.079 | -12.6185
-5 | -0.1826 | 0.01672 | -0.0765 | -10.9211
-4.5 | -0.1505 | 0.01512 | -0.0729 | -9.9537
-4 | -0.1198 | 0.01383 | -0.0684 | -8.6623
-3.5 | -0.0717 | 0.01387 | -0.0665 | -5.1694
-3 | -0.0196 | 0.01392 | -0.0652 | -1.408
-2.5 | 0.0369 | 0.01398 | -0.0647 | 2.6395
-2 | 0.0879 | 0.0142 | -0.0634 | 6.1901
-1.5 | 0.141 | 0.0144 | -0.0623 | 9.7917
-1 | 0.1995 | 0.01447 | -0.0623 | 13.7871
-0.5 | 0.2519 | 0.01471 | -0.0617 | 17.1244
0 | 0.3066 | 0.01486 | -0.0614 | 20.6326
0.5 | 0.3643 | 0.01497 | -0.0615 | 24.3353
1 | 0.4165 | 0.01533 | -0.0607 | 27.1689
1.5 | 0.4666 | 0.01571 | -0.0595 | 29.7008
2 | 0.5218 | 0.01596 | -0.059 | 32.6942
2.5 | 0.5799 | 0.01634 | -0.0589 | 35.4896
3 | 0.625 | 0.01717 | -0.0572 | 36.4007
3.5 | 0.6962 | 0.01759 | -0.06 | 39.5793
4 | 0.7801 | 0.01795 | -0.0654 | 43.4596
4.5 | 0.8536 | 0.01907 | -0.0704 | 44.7614
5 | 0.9431 | 0.01924 | -0.0773 | 49.0177
5.5 | 1.0322 | 0.01942 | -0.0842 | 53.1514
6 | 1.0988 | 0.01952 | -0.0869 | 56.291
6.5 | 1.1326 | 0.01952 | -0.0828 | 58.0225
7 | 1.1652 | 0.01922 | -0.0779 | 60.6243
7.5 | 1.1949 | 0.01877 | -0.0723 | 63.6601
8 | 1.2259 | 0.01861 | -0.067 | 65.8732
8.5 | 1.2598 | 0.01848 | -0.0624 | 68.171
9 | 1.2799 | 0.01859 | -0.0556 | 68.8488
9.5 | 1.2892 | 0.0193 | -0.048 | 66.7979
10 | 1.3019 | 0.0205 | -0.0421 | 63.5073
10.5 | 1.3019 | 0.02307 | -0.0362 | 56.4326
11 | 1.2912 | 0.02687 | -0.0303 | 48.0536
11.5 | 1.263 | 0.03243 | -0.0242 | 38.9454
12 | 1.2369 | 0.03862 | -0.0194 | 32.0274
12.5 | 1.2149 | 0.0451 | -0.0159 | 26.9379
13 | 1.197 | 0.05169 | -0.0133 | 23.1573
13.5 | 1.1879 | 0.05777 | -0.0114 | 20.5626
14 | 1.1825 | 0.06369 | -0.0099 | 18.5665
14.5 | 1.1843 | 0.06907 | -0.0088 | 17.1464
15 | 1.1876 | 0.0744 | -0.0079 | 15.9624

## 23. Re 250k Mach 0.50 (1)
BIGFOIL.COM POLAR EXPORT
GA 37A419
GA 37A419 |  |  |  | Cl Max: | 1.56 | at alpha= | 10 | deg
JavaFoil+Calcfoil stall+Eppler ext transition |  |  |  | L/D Max: | 61.452 | at alpha= | 6.5 | deg
Re: | 250000 |  |  | Cd Min: | 0.01227 | at alpha= | -2.5 | deg
Mach: | 0.5 |  |  | Cl=0 at alpha= | -3.0139 | deg
|  |  |  | @ Cl=0.1, Cd= | 0.012281
|  |  |  | @ Cl=0.4, Cd= | 0.013271
|  |  |  | @ Cl=0.6, Cd= | 0.014305
alpha (deg) | Cl | Cd | Cm | Cl/Cd
-20 | -0.981 | 0.27298 | -0.014 | -3.595
-19.5 | -0.953 | 0.27538 | -0.015 | -3.462
-19 | -0.926 | 0.2586 | -0.015 | -3.579
-18.5 | -0.898 | 0.25262 | -0.016 | -3.554
-18 | -0.87 | 0.2497 | -0.017 | -3.483
-17.5 | -0.842 | 0.24096 | -0.017 | -3.494
-17 | -0.81 | 0.23306 | -0.017 | -3.475
-16.5 | -0.781 | 0.21371 | -0.017 | -3.655
-16 | -0.753 | 0.21095 | -0.017 | -3.568
-15.5 | -0.724 | 0.20311 | -0.018 | -3.566
-15 | -0.696 | 0.19757 | -0.018 | -3.522
-14.5 | -0.667 | 0.19401 | -0.019 | -3.439
-14 | -0.639 | 0.18909 | -0.02 | -3.378
-13.5 | -0.61 | 0.18041 | -0.02 | -3.382
-13 | -0.582 | 0.17135 | -0.021 | -3.394
-12.5 | -0.551 | 0.16508 | -0.019 | -3.338
-12 | -0.522 | 0.15624 | -0.019 | -3.343
-11.5 | -0.494 | 0.14154 | -0.02 | -3.487
-11 | -0.465 | 0.13817 | -0.021 | -3.364
-10.5 | -0.436 | 0.13502 | -0.021 | -3.23
-10 | -0.407 | 0.11885 | -0.02 | -3.422
-9.5 | -0.378 | 0.11188 | -0.021 | -3.376
-9 | -0.349 | 0.09274 | -0.02 | -3.759
-8.5 | -0.403 | 0.06924 | -0.021 | -5.818
-8 | -0.469 | 0.06205 | -0.022 | -7.559
-7.5 | -0.456 | 0.05622 | -0.025 | -8.118
-7 | -0.425 | 0.05085 | -0.028 | -8.358
-6.5 | -0.458 | 0.01941 | -0.057 | -23.603
-6 | -0.407 | 0.01786 | -0.06 | -22.798
-5.5 | -0.348 | 0.0169 | -0.062 | -20.592
-5 | -0.281 | 0.01559 | -0.063 | -18.039
-4.5 | -0.212 | 0.01505 | -0.065 | -14.104
-4 | -0.142 | 0.01583 | -0.066 | -8.953
-3.5 | -0.07 | 0.01509 | -0.067 | -4.661
-3 | 0.002 | 0.01229 | -0.069 | 0.144
-2.5 | 0.074 | 0.01227 | -0.07 | 6.05
-2 | 0.147 | 0.0123 | -0.072 | 11.965
-1.5 | 0.22 | 0.01239 | -0.073 | 17.751
-1 | 0.293 | 0.01284 | -0.073 | 22.788
-0.5 | 0.365 | 0.01298 | -0.074 | 28.165
0 | 0.43 | 0.01352 | -0.075 | 31.815
0.5 | 0.5 | 0.01383 | -0.076 | 36.164
1 | 0.57 | 0.01414 | -0.077 | 40.298
1.5 | 0.639 | 0.01452 | -0.079 | 43.985
2 | 0.707 | 0.01496 | -0.08 | 47.272
2.5 | 0.775 | 0.01511 | -0.081 | 51.305
3 | 0.843 | 0.01558 | -0.082 | 54.105
3.5 | 0.91 | 0.01618 | -0.083 | 56.231
4 | 0.976 | 0.01681 | -0.084 | 58.079
4.5 | 1.043 | 0.0175 | -0.085 | 59.617
5 | 1.1 | 0.01823 | -0.086 | 60.341
5.5 | 1.164 | 0.01909 | -0.087 | 61
6 | 1.227 | 0.01999 | -0.088 | 61.359
6.5 | 1.288 | 0.02095 | -0.089 | 61.452
7 | 1.345 | 0.02209 | -0.09 | 60.908
7.5 | 1.398 | 0.02317 | -0.091 | 60.344
8 | 1.445 | 0.02461 | -0.092 | 58.728
8.5 | 1.498 | 0.03643 | -0.094 | 41.104
9 | 1.531 | 0.04033 | -0.095 | 37.976
9.5 | 1.554 | 0.04395 | -0.096 | 35.359
10 | 1.56 | 0.04845 | -0.097 | 32.2
10.5 | 1.539 | 0.05306 | -0.097 | 29.007
11 | 1.463 | 0.05796 | -0.098 | 25.245
11.5 | 0.839 | 0.09542 | -0.042 | 8.792
12 | 0.867 | 0.13892 | -0.044 | 6.244
12.5 | 0.896 | 0.14318 | -0.045 | 6.254
13 | 0.925 | 0.17339 | -0.049 | 5.333
13.5 | 0.953 | 0.17722 | -0.05 | 5.376
14 | 0.985 | 0.1932 | -0.058 | 5.097
14.5 | 1.012 | 0.19909 | -0.058 | 5.083
15 | 1.04 | 0.20768 | -0.06 | 5.009

## 24. Re 250k Mach 0.50 (2)
BIGFOIL.COM POLAR EXPORT
GA 37A419
GA 37A419 |  |  |  | Cl Max: | 0.5766 | at alpha= | 3 | deg
XFOIL ncrit=9 |  |  |  | L/D Max: | 24.5362 | at alpha= | 3 | deg
Re: | 250000 |  |  | Cd Min: | 0.24263 | at alpha= | -20 | deg
Mach: | 0.5 |  |  | Cl=0 at alpha= | -2.7035 | deg
|  |  |  | @ Cl=0.1, Cd= | 0.016718
|  |  |  | @ Cl=0.4, Cd= | 0.0201
|  |  |  | @ Cl=0.6, Cd= | 0.0235
alpha (deg) | Cl | Cd | Cm | Cl/Cd
-20 | -0.4952 | 0.24263 | -0.0086 | -2.041
-19.5 | -0.4735 | 0.23474 | -0.0142 | -2.0171
-19 | -0.4473 | 0.22768 | -0.0182 | -1.9646
-18.5 | -0.4247 | 0.22021 | -0.0235 | -1.9286
-18 | -0.4089 | 0.2124 | -0.0306 | -1.9251
-17.5 | -0.3798 | 0.20503 | -0.0335 | -1.8524
-17 | -0.3562 | 0.19789 | -0.0382 | -1.8
-16.5 | -0.3466 | 0.19007 | -0.0463 | -1.8235
-16 | -0.3119 | 0.18278 | -0.0487 | -1.7064
-15.5 | -0.2862 | 0.17465 | -0.0585 | -1.6387
-15 | -0.2668 | 0.16659 | -0.063 | -1.6015
-14.5 | -0.2461 | 0.16059 | -0.0634 | -1.5325
-14 | -0.248 | 0.15302 | -0.0696 | -1.6207
-13.5 | -0.2263 | 0.14553 | -0.0709 | -1.555
-13 | -0.2036 | 0.13943 | -0.0724 | -1.4602
-12.5 | -0.211 | 0.13014 | -0.0792 | -1.6213
-12 | -0.1844 | 0.12407 | -0.0797 | -1.4863
-11.5 | -0.2057 | 0.10833 | -0.0888 | -1.8988
-11 | -0.2062 | 0.09796 | -0.0927 | -2.1049
-10.5 | -0.2135 | 0.08748 | -0.0977 | -2.4406
-10 | -0.2402 | 0.07294 | -0.1067 | -3.2931
-9.5 | -0.2817 | 0.05906 | -0.1169 | -4.7697
-9 | -0.3209 | 0.04876 | -0.123 | -6.5812
-8.5 | -0.3519 | 0.04108 | -0.1246 | -8.5662
-8 | -0.3711 | 0.03522 | -0.1215 | -10.5366
-7.5 | -0.3652 | 0.03113 | -0.1166 | -11.7314
-7 | -0.3418 | 0.02802 | -0.1115 | -12.1984
-6.5 | -0.3007 | 0.02519 | -0.1079 | -11.9373
-6 | -0.2508 | 0.02316 | -0.105 | -10.829
-5.5 | -0.2032 | 0.02151 | -0.1016 | -9.4468
-5 | -0.1646 | 0.02024 | -0.0971 | -8.1324
-4.5 | -0.1287 | 0.01902 | -0.092 | -6.7666
-4 | -0.0903 | 0.01778 | -0.0873 | -5.0787
-3.5 | -0.0786 | 0.0161 | -0.0792 | -4.882
-3 | -0.0341 | 0.01587 | -0.0745 | -2.1487
-2.5 | 0.0234 | 0.01607 | -0.072 | 1.4561
-2 | 0.0728 | 0.0166 | -0.0689 | 4.3855
-1.5 | 0.1326 | 0.01686 | -0.0672 | 7.8648
-1 | 0.1919 | 0.01725 | -0.0655 | 11.1246
-0.5 | 0.2381 | 0.01798 | -0.0628 | 13.2425
0 | 0.3001 | 0.01823 | -0.0623 | 16.4619
0.5 | 0.3539 | 0.01882 | -0.0608 | 18.8045
1 | 0.3889 | 0.02006 | -0.0568 | 19.3868
1.5 | 0.4523 | 0.02029 | -0.0563 | 22.2918
2 | 0.4457 | 0.0232 | -0.0472 | 19.2112
2.5 | 0.507 | 0.02336 | -0.0458 | 21.7038
3 | 0.5766 | 0.0235 | -0.0456 | 24.5362

## 25. Re 500k Mach 0.00 (1)
BIGFOIL.COM POLAR EXPORT
GA 37A419
GA 37A419 |  |  |  | Cl Max: | 1.836 | at alpha= | 17 | deg
JavaFoil+Calcfoil stall+Eppler ext transition |  |  |  | L/D Max: | 103.29 | at alpha= | 8.5 | deg
Re: | 500000 |  |  | Cd Min: | 0.00926 | at alpha= | -1.5 | deg
Mach: | 0 |  |  | Cl=0 at alpha= | -3.0159 | deg
|  |  |  | @ Cl=0.1, Cd= | 0.00931
|  |  |  | @ Cl=0.4, Cd= | 0.0097462
|  |  |  | @ Cl=0.6, Cd= | 0.0098436
alpha (deg) | Cl | Cd | Cm | Cl/Cd
-20 | -0.84 | 0.19103 | -0.009 | -4.395
-19.5 | -0.851 | 0.18184 | -0.009 | -4.681
-19 | -0.861 | 0.17233 | -0.01 | -4.998
-18.5 | -0.87 | 0.16087 | -0.01 | -5.407
-18 | -0.877 | 0.15543 | -0.011 | -5.643
-17.5 | -0.882 | 0.1488 | -0.011 | -5.926
-17 | -0.885 | 0.14003 | -0.012 | -6.32
-16.5 | -0.886 | 0.1327 | -0.012 | -6.677
-16 | -0.885 | 0.12659 | -0.013 | -6.991
-15.5 | -0.881 | 0.11959 | -0.014 | -7.369
-15 | -0.874 | 0.11313 | -0.014 | -7.723
-14.5 | -0.864 | 0.10856 | -0.015 | -7.961
-14 | -0.853 | 0.10213 | -0.016 | -8.353
-13.5 | -0.838 | 0.09592 | -0.017 | -8.731
-13 | -0.819 | 0.09052 | -0.017 | -9.049
-12.5 | -0.801 | 0.08443 | -0.02 | -9.486
-12 | -0.775 | 0.08032 | -0.02 | -9.653
-11.5 | -0.75 | 0.0745 | -0.022 | -10.07
-11 | -0.729 | 0.06447 | -0.026 | -11.301
-10.5 | -0.797 | 0.02277 | -0.039 | -35.016
-10 | -0.774 | 0.019 | -0.042 | -40.718
-9.5 | -0.735 | 0.01748 | -0.043 | -42.043
-9 | -0.692 | 0.01648 | -0.045 | -41.979
-8.5 | -0.648 | 0.01503 | -0.046 | -43.081
-8 | -0.595 | 0.01447 | -0.048 | -41.11
-7.5 | -0.54 | 0.01422 | -0.049 | -37.99
-7 | -0.484 | 0.01366 | -0.05 | -35.436
-6.5 | -0.426 | 0.01323 | -0.051 | -32.227
-6 | -0.368 | 0.0128 | -0.052 | -28.716
-5.5 | -0.308 | 0.01322 | -0.054 | -23.266
-5 | -0.247 | 0.01253 | -0.055 | -19.71
-4.5 | -0.185 | 0.01227 | -0.056 | -15.123
-4 | -0.124 | 0.01181 | -0.057 | -10.463
-3.5 | -0.061 | 0.00952 | -0.058 | -6.424
-3 | 0.002 | 0.00932 | -0.06 | 0.165
-2.5 | 0.064 | 0.00931 | -0.061 | 6.921
-2 | 0.128 | 0.00931 | -0.062 | 13.715
-1.5 | 0.191 | 0.00926 | -0.063 | 20.591
-1 | 0.254 | 0.00934 | -0.065 | 27.155
-0.5 | 0.317 | 0.00966 | -0.066 | 32.785
0 | 0.383 | 0.00973 | -0.067 | 39.345
0.5 | 0.446 | 0.00979 | -0.068 | 45.593
1 | 0.51 | 0.00987 | -0.069 | 51.642
1.5 | 0.573 | 0.00989 | -0.071 | 57.93
2 | 0.637 | 0.00978 | -0.072 | 65.086
2.5 | 0.7 | 0.00988 | -0.073 | 70.811
3 | 0.763 | 0.01002 | -0.074 | 76.177
3.5 | 0.826 | 0.01018 | -0.076 | 81.211
4 | 0.89 | 0.00995 | -0.077 | 89.462
4.5 | 0.953 | 0.01011 | -0.078 | 94.207
5 | 1.01 | 0.0103 | -0.079 | 98.058
5.5 | 1.072 | 0.01087 | -0.08 | 98.607
6 | 1.133 | 0.0111 | -0.082 | 102.105
6.5 | 1.169 | 0.01156 | -0.081 | 101.184
7 | 1.225 | 0.01196 | -0.082 | 102.422
7.5 | 1.278 | 0.01243 | -0.083 | 102.836
8 | 1.33 | 0.01296 | -0.084 | 102.683
8.5 | 1.381 | 0.01337 | -0.085 | 103.29
9 | 1.43 | 0.01398 | -0.086 | 102.248
9.5 | 1.476 | 0.01471 | -0.086 | 100.35
10 | 1.503 | 0.02614 | -0.086 | 57.485
10.5 | 1.545 | 0.02773 | -0.087 | 55.721
11 | 1.585 | 0.03005 | -0.088 | 52.767
11.5 | 1.624 | 0.03179 | -0.089 | 51.076
12 | 1.659 | 0.03403 | -0.089 | 48.762
12.5 | 1.693 | 0.03592 | -0.09 | 47.122
13 | 1.723 | 0.03799 | -0.091 | 45.361
13.5 | 1.751 | 0.04004 | -0.092 | 43.732
14 | 1.774 | 0.04235 | -0.093 | 41.896
14.5 | 1.793 | 0.04458 | -0.094 | 40.225
15 | 1.809 | 0.04707 | -0.094 | 38.442
15.5 | 1.821 | 0.04962 | -0.095 | 36.703
16 | 1.83 | 0.05247 | -0.096 | 34.869
16.5 | 1.834 | 0.05537 | -0.096 | 33.127
17 | 1.836 | 0.05861 | -0.097 | 31.321
17.5 | 1.833 | 0.06233 | -0.098 | 29.4
18 | 1.826 | 0.06606 | -0.098 | 27.646
18.5 | 1.816 | 0.07057 | -0.099 | 25.73
19 | 1.803 | 0.07492 | -0.099 | 24.067
19.5 | 1.783 | 0.08019 | -0.099 | 22.235
20 | 1.751 | 0.08722 | -0.099 | 20.078

## 26. Re 500k Mach 0.00 (2)
BIGFOIL.COM POLAR EXPORT
GA 37A419
GA 37A419 |  |  |  | Cl Max: | 1.3191 | at alpha= | 19.5 | deg
XFOIL ncrit=9 |  |  |  | L/D Max: | 109.886 | at alpha= | 8 | deg
Re: | 500000 |  |  | Cd Min: | 0.1968 | at alpha= | -18.5 | deg
Mach: | 0 |  |  | Cl=0 at alpha= | -2.9226 | deg
|  |  |  | @ Cl=0.1, Cd= | 0.0094512
|  |  |  | @ Cl=0.4, Cd= | 0.0094886
|  |  |  | @ Cl=0.6, Cd= | 0.0097641
alpha (deg) | Cl | Cd | Cm | Cl/Cd
-18.5 | -0.4433 | 0.1968 | -0.0181 | -2.2525
-18 | -0.425 | 0.19134 | -0.0214 | -2.2212
-17.5 | -0.4301 | 0.17891 | -0.0301 | -2.404
-17 | -0.4065 | 0.17448 | -0.0313 | -2.3298
-16.5 | -0.3869 | 0.16943 | -0.0338 | -2.2835
-15.5 | -0.683 | 0.07698 | -0.0791 | -8.8724
-15 | -0.7519 | 0.06022 | -0.0893 | -12.4859
-14.5 | -0.7916 | 0.04984 | -0.094 | -15.8828
-14 | -0.8045 | 0.04219 | -0.0976 | -19.0685
-13.5 | -0.8151 | 0.0374 | -0.0954 | -21.7941
-13 | -0.8123 | 0.03363 | -0.0933 | -24.154
-12.5 | -0.8003 | 0.03069 | -0.0907 | -26.0769
-12 | -0.7711 | 0.02787 | -0.0891 | -27.6677
-11.5 | -0.7408 | 0.02612 | -0.0873 | -28.3614
-11 | -0.7076 | 0.02448 | -0.0855 | -28.9052
-10.5 | -0.6725 | 0.02302 | -0.0834 | -29.2137
-10 | -0.636 | 0.02116 | -0.0815 | -30.0567
-9.5 | -0.5977 | 0.02003 | -0.0796 | -29.8402
-9 | -0.5559 | 0.01897 | -0.078 | -29.3042
-8.5 | -0.5167 | 0.01768 | -0.0762 | -29.2251
-8 | -0.4717 | 0.0169 | -0.0749 | -27.9112
-7.5 | -0.4296 | 0.01588 | -0.0733 | -27.0529
-7 | -0.3848 | 0.01502 | -0.0719 | -25.6192
-6.5 | -0.3377 | 0.01438 | -0.0708 | -23.484
-6 | -0.2901 | 0.01368 | -0.0698 | -21.2061
-5.5 | -0.2413 | 0.01311 | -0.069 | -18.4058
-5 | -0.1936 | 0.01241 | -0.068 | -15.6003
-4.5 | -0.1483 | 0.01149 | -0.0667 | -12.9069
-4 | -0.1099 | 0.01016 | -0.0644 | -10.8169
-3.5 | -0.0621 | 0.00967 | -0.0632 | -6.4219
-3 | -0.0085 | 0.00954 | -0.063 | -0.89099
-2.5 | 0.0464 | 0.00953 | -0.0629 | 4.8688
-2 | 0.1008 | 0.00945 | -0.0628 | 10.6667
-1.5 | 0.1557 | 0.0094 | -0.0628 | 16.5638
-1 | 0.2107 | 0.00944 | -0.0628 | 22.3199
-0.5 | 0.2657 | 0.00943 | -0.0628 | 28.176
0 | 0.3213 | 0.00941 | -0.063 | 34.1445
0.5 | 0.3773 | 0.00944 | -0.0633 | 39.9682
1 | 0.4334 | 0.00956 | -0.0636 | 45.3347
1.5 | 0.4877 | 0.00958 | -0.0635 | 50.9081
2.5 | 0.5987 | 0.00976 | -0.0638 | 61.3422
3 | 0.6531 | 0.00993 | -0.0638 | 65.7704
3.5 | 0.7067 | 0.01006 | -0.0636 | 70.2485
4 | 0.7621 | 0.01021 | -0.0637 | 74.6425
4.5 | 0.8201 | 0.01052 | -0.0643 | 77.9563
5 | 0.8778 | 0.01065 | -0.065 | 82.4225
5.5 | 0.9449 | 0.01078 | -0.0678 | 87.6531
6 | 1.019 | 0.01102 | -0.0723 | 92.4682
6.5 | 1.0948 | 0.01109 | -0.0771 | 98.7196
7 | 1.1675 | 0.01113 | -0.0815 | 104.8967
7.5 | 1.2339 | 0.01129 | -0.0848 | 109.2914
8 | 1.2582 | 0.01145 | -0.0792 | 109.8865
8.5 | 1.2805 | 0.01167 | -0.0731 | 109.7258
9 | 1.2992 | 0.01201 | -0.0665 | 108.1765
9.5 | 1.3122 | 0.01266 | -0.0591 | 103.6493
10 | 1.3147 | 0.0143 | -0.0515 | 91.9371
10.5 | 1.2971 | 0.01788 | -0.0433 | 72.5447
11 | 1.2822 | 0.02233 | -0.0373 | 57.4205
11.5 | 1.271 | 0.027 | -0.0326 | 47.0741
12 | 1.2609 | 0.03185 | -0.0286 | 39.5887
12.5 | 1.2563 | 0.03659 | -0.0255 | 34.3345
13 | 1.256 | 0.04121 | -0.0231 | 30.478
13.5 | 1.2589 | 0.04572 | -0.0211 | 27.535
14 | 1.2658 | 0.05003 | -0.0196 | 25.3008
14.5 | 1.273 | 0.05439 | -0.0183 | 23.405
15 | 1.281 | 0.05882 | -0.0173 | 21.7783
15.5 | 1.2889 | 0.06334 | -0.0164 | 20.3489
16 | 1.295 | 0.06815 | -0.0158 | 19.0022
16.5 | 1.2969 | 0.07354 | -0.0153 | 17.6353
17 | 1.3061 | 0.07823 | -0.0151 | 16.6956
17.5 | 1.3072 | 0.08392 | -0.0151 | 15.5767
18 | 1.3133 | 0.08915 | -0.0153 | 14.7314
18.5 | 1.3114 | 0.09534 | -0.0158 | 13.755
19 | 1.3169 | 0.1008 | -0.0165 | 13.0645
19.5 | 1.3191 | 0.10671 | -0.0175 | 12.3615
20 | 1.3183 | 0.11286 | -0.0186 | 11.6808

## 27. Re 500k Mach 0.10 (1)
BIGFOIL.COM POLAR EXPORT
GA 37A419
GA 37A419 |  |  |  | Cl Max: | 1.821 | at alpha= | 16.5 | deg
JavaFoil+Calcfoil stall+Eppler ext transition |  |  |  | L/D Max: | 102.576 | at alpha= | 8.5 | deg
Re: | 500000 |  |  | Cd Min: | 0.00928 | at alpha= | -3 | deg
Mach: | 0.1 |  |  | Cl=0 at alpha= | -3.0159 | deg
|  |  |  | @ Cl=0.1, Cd= | 0.0093244
|  |  |  | @ Cl=0.4, Cd= | 0.0097343
|  |  |  | @ Cl=0.6, Cd= | 0.0098613
alpha (deg) | Cl | Cd | Cm | Cl/Cd
-20 | -0.794 | 0.19212 | -0.009 | -4.135
-19.5 | -0.809 | 0.18088 | -0.009 | -4.472
-19 | -0.823 | 0.17696 | -0.01 | -4.649
-18.5 | -0.835 | 0.16707 | -0.01 | -4.997
-18 | -0.845 | 0.15866 | -0.011 | -5.326
-17.5 | -0.853 | 0.14894 | -0.011 | -5.729
-17 | -0.86 | 0.14245 | -0.012 | -6.036
-16.5 | -0.864 | 0.13544 | -0.013 | -6.38
-16 | -0.865 | 0.12812 | -0.013 | -6.752
-15.5 | -0.864 | 0.12054 | -0.014 | -7.17
-15 | -0.861 | 0.11374 | -0.015 | -7.566
-14.5 | -0.852 | 0.10904 | -0.014 | -7.815
-14 | -0.843 | 0.10315 | -0.015 | -8.169
-13.5 | -0.83 | 0.09769 | -0.017 | -8.496
-13 | -0.814 | 0.09138 | -0.018 | -8.907
-12.5 | -0.795 | 0.08561 | -0.019 | -9.289
-12 | -0.775 | 0.07996 | -0.021 | -9.688
-11.5 | -0.747 | 0.07548 | -0.022 | -9.902
-11 | -0.722 | 0.06809 | -0.024 | -10.602
-10.5 | -0.766 | 0.03112 | -0.037 | -24.602
-10 | -0.772 | 0.01945 | -0.042 | -39.701
-9.5 | -0.735 | 0.01776 | -0.043 | -41.398
-9 | -0.692 | 0.01668 | -0.045 | -41.5
-8.5 | -0.649 | 0.01523 | -0.047 | -42.63
-8 | -0.597 | 0.01457 | -0.048 | -40.96
-7.5 | -0.542 | 0.01429 | -0.049 | -37.939
-7 | -0.486 | 0.01377 | -0.05 | -35.291
-6.5 | -0.428 | 0.01333 | -0.051 | -32.11
-6 | -0.369 | 0.01283 | -0.053 | -28.777
-5.5 | -0.309 | 0.01322 | -0.054 | -23.383
-5 | -0.248 | 0.01261 | -0.055 | -19.666
-4.5 | -0.186 | 0.01231 | -0.056 | -15.142
-4 | -0.124 | 0.0119 | -0.058 | -10.437
-3.5 | -0.061 | 0.00956 | -0.059 | -6.432
-3 | 0.002 | 0.00928 | -0.06 | 0.166
-2.5 | 0.065 | 0.00928 | -0.061 | 6.975
-2 | 0.128 | 0.00936 | -0.062 | 13.698
-1.5 | 0.192 | 0.00937 | -0.064 | 20.449
-1 | 0.255 | 0.00933 | -0.065 | 27.346
-0.5 | 0.318 | 0.00964 | -0.066 | 33.024
0 | 0.385 | 0.00972 | -0.067 | 39.587
0.5 | 0.448 | 0.00978 | -0.069 | 45.872
1 | 0.512 | 0.00993 | -0.07 | 51.575
1.5 | 0.576 | 0.00991 | -0.071 | 58.122
2 | 0.64 | 0.00978 | -0.072 | 65.385
2.5 | 0.703 | 0.0099 | -0.074 | 71.073
3 | 0.767 | 0.01003 | -0.075 | 76.44
3.5 | 0.831 | 0.01021 | -0.076 | 81.339
4 | 0.894 | 0.00998 | -0.077 | 89.643
4.5 | 0.958 | 0.01016 | -0.078 | 94.299
5 | 1.015 | 0.01034 | -0.08 | 98.236
5.5 | 1.077 | 0.01094 | -0.081 | 98.437
6 | 1.139 | 0.01122 | -0.082 | 101.514
6.5 | 1.174 | 0.01164 | -0.081 | 100.861
7 | 1.23 | 0.01209 | -0.082 | 101.74
7.5 | 1.283 | 0.01254 | -0.083 | 102.317
8 | 1.336 | 0.01308 | -0.084 | 102.074
8.5 | 1.386 | 0.01351 | -0.085 | 102.576
9 | 1.435 | 0.01415 | -0.086 | 101.401
9.5 | 1.481 | 0.0149 | -0.087 | 99.42
10 | 1.508 | 0.02648 | -0.086 | 56.928
10.5 | 1.55 | 0.02814 | -0.087 | 55.089
11 | 1.59 | 0.03055 | -0.088 | 52.031
11.5 | 1.628 | 0.03226 | -0.089 | 50.446
12 | 1.662 | 0.03458 | -0.09 | 48.071
12.5 | 1.695 | 0.03646 | -0.091 | 46.482
13 | 1.724 | 0.0386 | -0.092 | 44.672
13.5 | 1.751 | 0.04084 | -0.092 | 42.876
14 | 1.773 | 0.04312 | -0.093 | 41.107
14.5 | 1.79 | 0.04546 | -0.094 | 39.382
15 | 1.804 | 0.04796 | -0.095 | 37.615
15.5 | 1.814 | 0.05058 | -0.095 | 35.858
16 | 1.819 | 0.05356 | -0.096 | 33.962
16.5 | 1.821 | 0.05668 | -0.097 | 32.132
17 | 1.819 | 0.06021 | -0.097 | 30.205
17.5 | 1.812 | 0.06391 | -0.098 | 28.361
18 | 1.802 | 0.0682 | -0.098 | 26.418
18.5 | 1.787 | 0.07299 | -0.099 | 24.49
19 | 1.77 | 0.0776 | -0.099 | 22.811
19.5 | 1.744 | 0.08415 | -0.099 | 20.729
20 | 1.705 | 0.09239 | -0.099 | 18.454

## 28. Re 500k Mach 0.10 (2)
BIGFOIL.COM POLAR EXPORT
GA 37A419
GA 37A419 |  |  |  | Cl Max: | 1.3131 | at alpha= | 9.5 | deg
XFOIL ncrit=9 |  |  |  | L/D Max: | 109.359 | at alpha= | 8 | deg
Re: | 500000 |  |  | Cd Min: | 0.192 | at alpha= | -18 | deg
Mach: | 0.1 |  |  | Cl=0 at alpha= | -2.9238 | deg
|  |  |  | @ Cl=0.1, Cd= | 0.0094821
|  |  |  | @ Cl=0.4, Cd= | 0.0095336
|  |  |  | @ Cl=0.6, Cd= | 0.009834
alpha (deg) | Cl | Cd | Cm | Cl/Cd
-18 | -0.4239 | 0.192 | -0.0215 | -2.2078
-17.5 | -0.4285 | 0.17973 | -0.0303 | -2.3841
-17 | -0.4045 | 0.17522 | -0.0315 | -2.3085
-16.5 | -0.3846 | 0.17014 | -0.0339 | -2.2605
-16 | -0.3697 | 0.16376 | -0.0374 | -2.2576
-15.5 | -0.6001 | 0.09319 | -0.0691 | -6.4395
-15 | -0.6895 | 0.06951 | -0.0848 | -9.9194
-14.5 | -0.7433 | 0.05594 | -0.0927 | -13.2875
-14 | -0.7707 | 0.04615 | -0.0982 | -16.6999
-13.5 | -0.7906 | 0.04016 | -0.0971 | -19.6863
-13 | -0.7956 | 0.03551 | -0.0955 | -22.405
-12.5 | -0.7895 | 0.03211 | -0.0931 | -24.5874
-12 | -0.7667 | 0.02884 | -0.0911 | -26.5846
-11.5 | -0.7379 | 0.02688 | -0.0892 | -27.4516
-11 | -0.706 | 0.02512 | -0.0873 | -28.1051
-10.5 | -0.6715 | 0.02347 | -0.0852 | -28.611
-10 | -0.6349 | 0.02158 | -0.0832 | -29.4208
-9.5 | -0.5977 | 0.02034 | -0.0811 | -29.3854
-9 | -0.5565 | 0.01922 | -0.0793 | -28.9542
-8.5 | -0.5169 | 0.01789 | -0.0774 | -28.8932
-8 | -0.4726 | 0.01706 | -0.076 | -27.7022
-7.5 | -0.4302 | 0.01603 | -0.0743 | -26.8372
-7 | -0.3851 | 0.01518 | -0.0729 | -25.3689
-6.5 | -0.3374 | 0.01456 | -0.0718 | -23.1731
-6 | -0.2904 | 0.0138 | -0.0706 | -21.0435
-5.5 | -0.242 | 0.01319 | -0.0696 | -18.3472
-5 | -0.1937 | 0.01251 | -0.0686 | -15.4836
-4.5 | -0.148 | 0.0116 | -0.0673 | -12.7586
-4 | -0.109 | 0.01029 | -0.0651 | -10.5928
-3.5 | -0.0622 | 0.00972 | -0.0637 | -6.3992
-3 | -0.0084 | 0.00958 | -0.0634 | -0.87683
-2.5 | 0.0467 | 0.00957 | -0.0633 | 4.8798
-2 | 0.1013 | 0.00948 | -0.0632 | 10.6857
-1.5 | 0.1566 | 0.00945 | -0.0632 | 16.5714
-1 | 0.2121 | 0.00951 | -0.0632 | 22.3028
-0.5 | 0.2671 | 0.00947 | -0.0631 | 28.2049
0 | 0.3232 | 0.00946 | -0.0634 | 34.1649
0.5 | 0.3796 | 0.00949 | -0.0636 | 40
1 | 0.4357 | 0.00961 | -0.0639 | 45.3382
1.5 | 0.4904 | 0.00963 | -0.0638 | 50.9242
2 | 0.5461 | 0.0097 | -0.064 | 56.299
2.5 | 0.6024 | 0.00984 | -0.0642 | 61.2195
3 | 0.6566 | 0.00999 | -0.064 | 65.7257
3.5 | 0.7106 | 0.01012 | -0.0638 | 70.2174
4 | 0.7666 | 0.01027 | -0.0639 | 74.6446
4.5 | 0.8244 | 0.01059 | -0.0645 | 77.847
5 | 0.8819 | 0.01072 | -0.0651 | 82.2668
5.5 | 0.9498 | 0.01087 | -0.0678 | 87.3781
6 | 1.0241 | 0.0111 | -0.0723 | 92.2613
6.5 | 1.1003 | 0.01117 | -0.0771 | 98.5049
7 | 1.174 | 0.01122 | -0.0815 | 104.6346
7.5 | 1.2388 | 0.01138 | -0.0844 | 108.8576
8 | 1.262 | 0.01154 | -0.0784 | 109.3588
8.5 | 1.2832 | 0.01177 | -0.0721 | 109.0229
9 | 1.2993 | 0.01214 | -0.0648 | 107.0264
9.5 | 1.3131 | 0.01288 | -0.0577 | 101.9488
10 | 1.3128 | 0.01476 | -0.0499 | 88.9431
10.5 | 1.2941 | 0.01862 | -0.0419 | 69.5005
11 | 1.278 | 0.02327 | -0.0361 | 54.9205
11.5 | 1.2659 | 0.02808 | -0.0314 | 45.0819
12 | 1.256 | 0.03302 | -0.0275 | 38.0376
12.5 | 1.2507 | 0.03789 | -0.0245 | 33.0087
13 | 1.25 | 0.04262 | -0.0221 | 29.329
13.5 | 1.2543 | 0.04708 | -0.0202 | 26.6419
14 | 1.2603 | 0.05152 | -0.0187 | 24.4623
14.5 | 1.2672 | 0.056 | -0.0174 | 22.6286

## 29. Re 500k Mach 0.25 (1)
BIGFOIL.COM POLAR EXPORT
GA 37A419
GA 37A419 |  |  |  | Cl Max: | 1.752 | at alpha= | 14.5 | deg
JavaFoil+Calcfoil stall+Eppler ext transition |  |  |  | L/D Max: | 99.056 | at alpha= | 7.5 | deg
Re: | 500000 |  |  | Cd Min: | 0.00939 | at alpha= | -2.5 | deg
Mach: | 0.25 |  |  | Cl=0 at alpha= | -3.0154 | deg
|  |  |  | @ Cl=0.1, Cd= | 0.0094459
|  |  |  | @ Cl=0.4, Cd= | 0.0098868
|  |  |  | @ Cl=0.6, Cd= | 0.010204
alpha (deg) | Cl | Cd | Cm | Cl/Cd
-18.5 | -0.512 | 0.19699 | -0.01 | -2.6
-18 | -0.556 | 0.17897 | -0.011 | -3.106
-17.5 | -0.596 | 0.16829 | -0.011 | -3.543
-17 | -0.633 | 0.15875 | -0.012 | -3.986
-16.5 | -0.665 | 0.15113 | -0.012 | -4.403
-16 | -0.694 | 0.14035 | -0.012 | -4.943
-15.5 | -0.718 | 0.13298 | -0.013 | -5.397
-15 | -0.737 | 0.12275 | -0.013 | -6.004
-14.5 | -0.751 | 0.1148 | -0.014 | -6.542
-14 | -0.76 | 0.10863 | -0.015 | -6.998
-13.5 | -0.764 | 0.10236 | -0.015 | -7.462
-13 | -0.762 | 0.09715 | -0.016 | -7.848
-12.5 | -0.756 | 0.09129 | -0.017 | -8.277
-12 | -0.745 | 0.08565 | -0.019 | -8.693
-11.5 | -0.726 | 0.07958 | -0.02 | -9.129
-11 | -0.705 | 0.07372 | -0.022 | -9.564
-10.5 | -0.679 | 0.06862 | -0.023 | -9.898
-10 | -0.657 | 0.06005 | -0.028 | -10.944
-9.5 | -0.731 | 0.01938 | -0.044 | -37.753
-9 | -0.694 | 0.01789 | -0.046 | -38.765
-8.5 | -0.651 | 0.01666 | -0.047 | -39.045
-8 | -0.607 | 0.01512 | -0.049 | -40.131
-7.5 | -0.553 | 0.01471 | -0.05 | -37.557
-7 | -0.496 | 0.01419 | -0.052 | -34.97
-6.5 | -0.438 | 0.01364 | -0.053 | -32.117
-6 | -0.378 | 0.01362 | -0.054 | -27.75
-5.5 | -0.317 | 0.01358 | -0.055 | -23.322
-5 | -0.254 | 0.01284 | -0.057 | -19.812
-4.5 | -0.191 | 0.01282 | -0.058 | -14.917
-4 | -0.127 | 0.01217 | -0.059 | -10.475
-3.5 | -0.063 | 0.00943 | -0.06 | -6.695
-3 | 0.002 | 0.00942 | -0.062 | 0.168
-2.5 | 0.067 | 0.00939 | -0.063 | 7.086
-2 | 0.132 | 0.0095 | -0.064 | 13.87
-1.5 | 0.197 | 0.00945 | -0.065 | 20.84
-1 | 0.262 | 0.00947 | -0.067 | 27.678
-0.5 | 0.327 | 0.00981 | -0.068 | 33.357
0 | 0.395 | 0.00988 | -0.069 | 39.993
0.5 | 0.461 | 0.00997 | -0.07 | 46.211
1 | 0.526 | 0.01013 | -0.072 | 51.974
1.5 | 0.592 | 0.01023 | -0.073 | 57.884
2 | 0.657 | 0.01002 | -0.074 | 65.586
2.5 | 0.723 | 0.01015 | -0.076 | 71.187
3 | 0.788 | 0.0103 | -0.077 | 76.504
3.5 | 0.854 | 0.0105 | -0.078 | 81.32
4 | 0.919 | 0.01026 | -0.079 | 89.591
4.5 | 0.984 | 0.01045 | -0.081 | 94.171
5 | 1.043 | 0.01066 | -0.082 | 97.791
5.5 | 1.084 | 0.01155 | -0.081 | 93.861
6 | 1.143 | 0.01192 | -0.082 | 95.852
6.5 | 1.2 | 0.0122 | -0.083 | 98.397
7 | 1.257 | 0.0127 | -0.084 | 99
7.5 | 1.311 | 0.01324 | -0.085 | 99.056
8 | 1.363 | 0.01386 | -0.086 | 98.354
8.5 | 1.413 | 0.01439 | -0.087 | 98.227
9 | 1.461 | 0.01512 | -0.088 | 96.647
9.5 | 1.491 | 0.02611 | -0.088 | 57.119
10 | 1.533 | 0.02853 | -0.089 | 53.734
10.5 | 1.573 | 0.03105 | -0.089 | 50.659
11 | 1.61 | 0.03304 | -0.09 | 48.731
11.5 | 1.643 | 0.03547 | -0.091 | 46.327
12 | 1.674 | 0.03758 | -0.092 | 44.534
12.5 | 1.7 | 0.03983 | -0.093 | 42.676
13 | 1.721 | 0.04238 | -0.094 | 40.613
13.5 | 1.739 | 0.04495 | -0.094 | 38.681
14 | 1.749 | 0.04772 | -0.095 | 36.648
14.5 | 1.752 | 0.05061 | -0.096 | 34.622
15 | 1.749 | 0.05402 | -0.097 | 32.384
15.5 | 1.741 | 0.05716 | -0.097 | 30.453
16 | 1.725 | 0.06114 | -0.098 | 28.216
16.5 | 1.702 | 0.06587 | -0.098 | 25.84
17 | 1.672 | 0.07073 | -0.099 | 23.641
17.5 | 1.635 | 0.07685 | -0.099 | 21.27
18 | 1.583 | 0.08699 | -0.098 | 18.196
18.5 | 1.385 | 0.1635 | -0.062 | 8.469
19 | 1.343 | 0.17412 | -0.062 | 7.714
19.5 | 1.287 | 0.18547 | -0.054 | 6.938

## 30. Re 500k Mach 0.25 (2)
BIGFOIL.COM POLAR EXPORT
GA 37A419
GA 37A419 |  |  |  | Cl Max: | 1.3152 | at alpha= | 9.5 | deg
XFOIL ncrit=9 |  |  |  | L/D Max: | 105.712 | at alpha= | 7.5 | deg
Re: | 500000 |  |  | Cd Min: | 0.17918 | at alpha= | -17 | deg
Mach: | 0.25 |  |  | Cl=0 at alpha= | -2.9283 | deg
|  |  |  | @ Cl=0.1, Cd= | 0.0097032
|  |  |  | @ Cl=0.4, Cd= | 0.0098344
|  |  |  | @ Cl=0.6, Cd= | 0.010143
alpha (deg) | Cl | Cd | Cm | Cl/Cd
-17 | -0.3941 | 0.17918 | -0.0324 | -2.1995
-16.5 | -0.3731 | 0.17385 | -0.0351 | -2.1461
-16 | -0.3568 | 0.16733 | -0.0388 | -2.1323
-15.5 | -0.3617 | 0.15502 | -0.0465 | -2.3332
-15 | -0.3363 | 0.15049 | -0.0486 | -2.2347
-14 | -0.5727 | 0.07584 | -0.0854 | -7.5514
-13.5 | -0.62 | 0.06215 | -0.0938 | -9.9759
-13 | -0.659 | 0.05138 | -0.0994 | -12.826
-12.5 | -0.6875 | 0.04315 | -0.102 | -15.9328
-12 | -0.7017 | 0.03692 | -0.1017 | -19.006
-11.5 | -0.6956 | 0.03283 | -0.1001 | -21.1879
-11 | -0.6793 | 0.02983 | -0.0978 | -22.7724
-10.5 | -0.6567 | 0.02713 | -0.0951 | -24.2057
-10 | -0.6278 | 0.02466 | -0.0923 | -25.4582
-9.5 | -0.5915 | 0.02232 | -0.0901 | -26.5009
-9 | -0.5545 | 0.02087 | -0.0874 | -26.5692
-8.5 | -0.5139 | 0.01951 | -0.0849 | -26.3403
-8 | -0.4739 | 0.01812 | -0.0826 | -26.1534
-7.5 | -0.4291 | 0.01711 | -0.0807 | -25.0789
-7 | -0.3864 | 0.01606 | -0.0785 | -24.0598
-6.5 | -0.3411 | 0.0151 | -0.0766 | -22.5894
-6 | -0.2933 | 0.01434 | -0.075 | -20.4533
-5.5 | -0.244 | 0.01369 | -0.0736 | -17.8232
-5 | -0.1947 | 0.01298 | -0.0723 | -15
-4 | -0.1042 | 0.01103 | -0.0688 | -9.447
-3.5 | -0.0634 | 0.00993 | -0.0662 | -6.3847
-2.5 | 0.0475 | 0.00974 | -0.0653 | 4.8768
-2 | 0.1045 | 0.0097 | -0.0652 | 10.7732
-1.5 | 0.1619 | 0.00971 | -0.0652 | 16.6735
-1 | 0.2178 | 0.00971 | -0.0649 | 22.4305
-0.5 | 0.2751 | 0.0097 | -0.0649 | 28.3608
0 | 0.3336 | 0.00973 | -0.0652 | 34.2857
0.5 | 0.3918 | 0.00983 | -0.0655 | 39.8576
1 | 0.4482 | 0.00986 | -0.0654 | 45.4564
1.5 | 0.5057 | 0.00992 | -0.0655 | 50.9778
2 | 0.564 | 0.01004 | -0.0658 | 56.1753
2.5 | 0.62 | 0.0102 | -0.0656 | 60.7843
3 | 0.6757 | 0.01032 | -0.0654 | 65.4748
3.5 | 0.7329 | 0.01046 | -0.0653 | 70.0669
4 | 0.7911 | 0.01076 | -0.0655 | 73.5223
4.5 | 0.8459 | 0.01097 | -0.0649 | 77.1103
5 | 0.9072 | 0.01111 | -0.0656 | 81.6562
5.5 | 0.9749 | 0.01136 | -0.0679 | 85.8187
6 | 1.0521 | 0.01155 | -0.0723 | 91.0909
6.5 | 1.1305 | 0.01165 | -0.0769 | 97.0386
7 | 1.2081 | 0.01176 | -0.0814 | 102.7296
7.5 | 1.2622 | 0.01194 | -0.0813 | 105.7119
8 | 1.2783 | 0.01211 | -0.0734 | 105.5574
8.5 | 1.2893 | 0.01242 | -0.0645 | 103.8084
9 | 1.305 | 0.01305 | -0.0572 | 100
9.5 | 1.3152 | 0.01449 | -0.0503 | 90.766
10.5 | 1.2749 | 0.02315 | -0.0353 | 55.0713
11 | 1.2534 | 0.02863 | -0.0297 | 43.7793
11.5 | 1.2377 | 0.03413 | -0.0254 | 36.2643
12 | 1.2278 | 0.03953 | -0.022 | 31.06
12.5 | 1.2226 | 0.0448 | -0.0194 | 27.2902
13 | 1.2238 | 0.04973 | -0.0173 | 24.6089
13.5 | 1.228 | 0.05452 | -0.0156 | 22.5238
14 | 1.235 | 0.05924 | -0.0143 | 20.8474
14.5 | 1.2415 | 0.06411 | -0.0131 | 19.3652

## 31. Re 500k Mach 0.50 (1)
BIGFOIL.COM POLAR EXPORT
GA 37A419
GA 37A419 |  |  |  | Cl Max: | 1.566 | at alpha= | 10 | deg
JavaFoil+Calcfoil stall+Eppler ext transition |  |  |  | L/D Max: | 84.591 | at alpha= | 6.5 | deg
Re: | 500000 |  |  | Cd Min: | 0.00988 | at alpha= | -2 | deg
Mach: | 0.5 |  |  | Cl=0 at alpha= | -3.0139 | deg
|  |  |  | @ Cl=0.1, Cd= | 0.0099057
|  |  |  | @ Cl=0.4, Cd= | 0.010566
|  |  |  | @ Cl=0.6, Cd= | 0.011012
alpha (deg) | Cl | Cd | Cm | Cl/Cd
-20 | -0.982 | 0.23005 | -0.014 | -4.267
-19.5 | -0.954 | 0.22972 | -0.015 | -4.151
-19 | -0.926 | 0.22061 | -0.016 | -4.196
-18.5 | -0.898 | 0.21194 | -0.016 | -4.237
-18 | -0.87 | 0.21177 | -0.017 | -4.108
-17.5 | -0.843 | 0.19901 | -0.018 | -4.236
-17 | -0.811 | 0.19418 | -0.017 | -4.178
-16.5 | -0.782 | 0.1822 | -0.017 | -4.292
-16 | -0.753 | 0.17854 | -0.018 | -4.219
-15.5 | -0.725 | 0.17092 | -0.018 | -4.24
-15 | -0.696 | 0.16566 | -0.019 | -4.201
-14.5 | -0.667 | 0.1586 | -0.019 | -4.208
-14 | -0.639 | 0.15644 | -0.02 | -4.084
-13.5 | -0.61 | 0.15365 | -0.02 | -3.972
-13 | -0.582 | 0.14934 | -0.022 | -3.899
-12.5 | -0.551 | 0.13925 | -0.019 | -3.958
-12 | -0.522 | 0.13162 | -0.02 | -3.969
-11.5 | -0.494 | 0.1174 | -0.02 | -4.205
-11 | -0.465 | 0.11415 | -0.021 | -4.073
-10.5 | -0.436 | 0.11109 | -0.021 | -3.926
-10 | -0.407 | 0.10153 | -0.021 | -4.006
-9.5 | -0.378 | 0.09663 | -0.021 | -3.91
-9 | -0.349 | 0.08277 | -0.021 | -4.213
-8.5 | -0.403 | 0.06382 | -0.022 | -6.315
-8 | -0.469 | 0.05762 | -0.023 | -8.147
-7.5 | -0.46 | 0.05135 | -0.031 | -8.966
-7 | -0.514 | 0.01715 | -0.057 | -29.947
-6.5 | -0.466 | 0.01633 | -0.058 | -28.545
-6 | -0.412 | 0.01531 | -0.06 | -26.896
-5.5 | -0.348 | 0.01458 | -0.062 | -23.881
-5 | -0.281 | 0.01342 | -0.063 | -20.968
-4.5 | -0.212 | 0.0129 | -0.065 | -16.458
-4 | -0.142 | 0.01351 | -0.066 | -10.493
-3.5 | -0.07 | 0.01276 | -0.067 | -5.51
-3 | 0.002 | 0.00991 | -0.069 | 0.178
-2.5 | 0.074 | 0.00992 | -0.07 | 7.487
-2 | 0.147 | 0.00988 | -0.072 | 14.9
-1.5 | 0.22 | 0.00991 | -0.073 | 22.208
-1 | 0.293 | 0.01 | -0.075 | 29.293
-0.5 | 0.366 | 0.01053 | -0.076 | 34.703
0 | 0.442 | 0.01061 | -0.077 | 41.659
0.5 | 0.515 | 0.01078 | -0.079 | 47.793
1 | 0.589 | 0.01098 | -0.08 | 53.603
1.5 | 0.662 | 0.01119 | -0.082 | 59.12
2 | 0.735 | 0.0114 | -0.083 | 64.477
2.5 | 0.792 | 0.01145 | -0.083 | 69.158
3 | 0.861 | 0.01177 | -0.084 | 73.188
3.5 | 0.93 | 0.01211 | -0.085 | 76.831
4 | 0.998 | 0.01248 | -0.086 | 79.986
4.5 | 1.066 | 0.01295 | -0.087 | 82.368
5 | 1.123 | 0.0135 | -0.088 | 83.23
5.5 | 1.188 | 0.01412 | -0.089 | 84.141
6 | 1.25 | 0.01483 | -0.09 | 84.321
6.5 | 1.311 | 0.0155 | -0.091 | 84.591
7 | 1.37 | 0.01634 | -0.092 | 83.821
7.5 | 1.423 | 0.01714 | -0.093 | 83.004
8 | 1.471 | 0.01821 | -0.094 | 80.781
8.5 | 1.504 | 0.03142 | -0.094 | 47.873
9 | 1.538 | 0.03495 | -0.095 | 44
9.5 | 1.56 | 0.03837 | -0.096 | 40.671
10 | 1.566 | 0.04253 | -0.097 | 36.832
10.5 | 1.545 | 0.04652 | -0.098 | 33.219
11 | 1.47 | 0.05106 | -0.099 | 28.792
11.5 | 0.969 | 0.05626 | -0.099 | 17.218
12 | 0.868 | 0.11817 | -0.044 | 7.341
12.5 | 0.896 | 0.12544 | -0.046 | 7.141
13 | 0.925 | 0.14564 | -0.05 | 6.35
13.5 | 0.953 | 0.15256 | -0.051 | 6.247
14 | 0.987 | 0.16447 | -0.061 | 5.999
14.5 | 1.013 | 0.16669 | -0.059 | 6.074
15 | 1.041 | 0.17257 | -0.061 | 6.033

## 32. Re 500k Mach 0.50 (2)
BIGFOIL.COM POLAR EXPORT
GA 37A419
GA 37A419 |  |  |  | Cl Max: | 1.2856 | at alpha= | 9 | deg
XFOIL ncrit=9 |  |  |  | L/D Max: | 80.8564 | at alpha= | 6.5 | deg
Re: | 500000 |  |  | Cd Min: | 0.24185 | at alpha= | -20 | deg
Mach: | 0.5 |  |  | Cl=0 at alpha= | -2.9367 | deg
|  |  |  | @ Cl=0.1, Cd= | 0.010785
|  |  |  | @ Cl=0.4, Cd= | 0.011152
|  |  |  | @ Cl=0.6, Cd= | 0.011704
alpha (deg) | Cl | Cd | Cm | Cl/Cd
-20 | -0.4972 | 0.24185 | -0.0065 | -2.0558
-19.5 | -0.4808 | 0.23253 | -0.0144 | -2.0677
-19 | -0.4533 | 0.22536 | -0.0177 | -2.0114
-18.5 | -0.4286 | 0.2186 | -0.022 | -1.9607
-18 | -0.4055 | 0.21117 | -0.027 | -1.9203
-17.5 | -0.3907 | 0.20165 | -0.0343 | -1.9375
-17 | -0.3616 | 0.19523 | -0.0379 | -1.8522
-16.5 | -0.34 | 0.18885 | -0.0411 | -1.8004
-16 | -0.3321 | 0.17974 | -0.0471 | -1.8477
-15.5 | -0.3111 | 0.17244 | -0.0498 | -1.8041
-15 | -0.288 | 0.16632 | -0.0523 | -1.7316
-14 | -0.2634 | 0.14938 | -0.0619 | -1.7633
-13.5 | -0.2414 | 0.14316 | -0.0642 | -1.6862
-13 | -0.2268 | 0.13571 | -0.0678 | -1.6712
-12.5 | -0.2333 | 0.12276 | -0.0739 | -1.9005
-12 | -0.2258 | 0.11425 | -0.0774 | -1.9764
-11.5 | -0.2296 | 0.10387 | -0.0823 | -2.2105
-11 | -0.2442 | 0.09192 | -0.0883 | -2.6567
-10.5 | -0.2815 | 0.07583 | -0.0972 | -3.7123
-10 | -0.3332 | 0.05866 | -0.1093 | -5.6802
-9.5 | -0.371 | 0.04717 | -0.117 | -7.8652
-9 | -0.4 | 0.03838 | -0.1206 | -10.4221
-8.5 | -0.4184 | 0.03167 | -0.1199 | -13.2112
-8 | -0.4184 | 0.02644 | -0.1165 | -15.8245
-7.5 | -0.3939 | 0.02311 | -0.1124 | -17.0446
-7 | -0.3554 | 0.02059 | -0.1085 | -17.2608
-6.5 | -0.3173 | 0.01864 | -0.104 | -17.0225
-6 | -0.2781 | 0.01729 | -0.099 | -16.0844
-5.5 | -0.2345 | 0.01614 | -0.0949 | -14.5291
-5 | -0.1892 | 0.01509 | -0.0909 | -12.5381
-4.5 | -0.1392 | 0.01428 | -0.0877 | -9.7479
-4 | -0.0889 | 0.01346 | -0.0847 | -6.6048
-3.5 | -0.0427 | 0.01238 | -0.0813 | -3.4491
-3 | -0.0075 | 0.01091 | -0.0763 | -0.68744
-2.5 | 0.0517 | 0.0108 | -0.0746 | 4.787
-2 | 0.1143 | 0.01078 | -0.0736 | 10.603
-1.5 | 0.1798 | 0.01084 | -0.0732 | 16.5867
-1 | 0.2417 | 0.01092 | -0.0722 | 22.1337
-0.5 | 0.3051 | 0.011 | -0.0717 | 27.7364
0 | 0.3714 | 0.01107 | -0.0719 | 33.5501
0.5 | 0.4379 | 0.01126 | -0.0721 | 38.8899
1 | 0.4985 | 0.01139 | -0.0713 | 43.7665
1.5 | 0.562 | 0.01155 | -0.0709 | 48.658
2.5 | 0.6881 | 0.01206 | -0.07 | 57.0564
3 | 0.7463 | 0.01239 | -0.0686 | 60.2341
3.5 | 0.8093 | 0.01262 | -0.0678 | 64.1284
4 | 0.8742 | 0.01298 | -0.0672 | 67.3498
4.5 | 0.9206 | 0.01351 | -0.0634 | 68.1421
5 | 0.9863 | 0.01372 | -0.0625 | 71.8878
5.5 | 1.0545 | 0.01429 | -0.0628 | 73.7929
6.5 | 1.2274 | 0.01518 | -0.0702 | 80.8564
7 | 1.2156 | 0.01537 | -0.0561 | 79.0891
7.5 | 1.239 | 0.01627 | -0.0492 | 76.1524
8 | 1.2637 | 0.01783 | -0.0436 | 70.8749
8.5 | 1.2838 | 0.02017 | -0.0385 | 63.649
9 | 1.2856 | 0.02392 | -0.0328 | 53.7458
9.5 | 1.2567 | 0.0297 | -0.0258 | 42.3131
10 | 1.2175 | 0.03671 | -0.0194 | 33.1654
10.5 | 1.1892 | 0.0436 | -0.0147 | 27.2752
11 | 1.168 | 0.05043 | -0.011 | 23.1608
11.5 | 1.1529 | 0.05712 | -0.0082 | 20.1838
12 | 1.1434 | 0.06368 | -0.0061 | 17.9554
12.5 | 1.1413 | 0.0699 | -0.0045 | 16.3276
13 | 1.144 | 0.07591 | -0.0032 | 15.0705
13.5 | 1.1467 | 0.08214 | -0.0023 | 13.9603
14 | 1.1493 | 0.08859 | -0.0018 | 12.9732

## 33. Re 750k Mach 0.00 (1)
BIGFOIL.COM POLAR EXPORT
GA 37A419
GA 37A419 |  |  |  | Cl Max: | 1.842 | at alpha= | 17 | deg
JavaFoil+Calcfoil stall+Eppler ext transition |  |  |  | L/D Max: | 129.045 | at alpha= | 8 | deg
Re: | 750000 |  |  | Cd Min: | 0.00833 | at alpha= | -3 | deg
Mach: | 0 |  |  | Cl=0 at alpha= | -3.0159 | deg
|  |  |  | @ Cl=0.1, Cd= | 0.0083944
|  |  |  | @ Cl=0.4, Cd= | 0.0086778
|  |  |  | @ Cl=0.6, Cd= | 0.0088263
alpha (deg) | Cl | Cd | Cm | Cl/Cd
-20 | -0.841 | 0.18306 | -0.01 | -4.592
-19.5 | -0.852 | 0.17218 | -0.01 | -4.95
-19 | -0.863 | 0.165 | -0.011 | -5.23
-18.5 | -0.872 | 0.1555 | -0.011 | -5.606
-18 | -0.879 | 0.14941 | -0.012 | -5.884
-17.5 | -0.884 | 0.14395 | -0.012 | -6.139
-17 | -0.887 | 0.13693 | -0.013 | -6.478
-16.5 | -0.888 | 0.12783 | -0.014 | -6.948
-16 | -0.887 | 0.12105 | -0.014 | -7.326
-15.5 | -0.885 | 0.11452 | -0.016 | -7.726
-15 | -0.876 | 0.10937 | -0.016 | -8.013
-14.5 | -0.867 | 0.10352 | -0.016 | -8.372
-14 | -0.86 | 0.09457 | -0.019 | -9.089
-13.5 | -0.844 | 0.09005 | -0.02 | -9.37
-13 | -0.829 | 0.08232 | -0.022 | -10.076
-12.5 | -0.826 | 0.0675 | -0.026 | -12.243
-12 | -0.862 | 0.03689 | -0.034 | -23.375
-11.5 | -0.866 | 0.02505 | -0.037 | -34.58
-11 | -0.849 | 0.02037 | -0.039 | -41.665
-10.5 | -0.818 | 0.01828 | -0.041 | -44.757
-10 | -0.781 | 0.01699 | -0.042 | -45.967
-9.5 | -0.74 | 0.0159 | -0.044 | -46.531
-9 | -0.699 | 0.01447 | -0.045 | -48.268
-8.5 | -0.648 | 0.01392 | -0.046 | -46.544
-8 | -0.595 | 0.01333 | -0.048 | -44.632
-7.5 | -0.54 | 0.01308 | -0.049 | -41.31
-7 | -0.484 | 0.01265 | -0.05 | -38.275
-6.5 | -0.426 | 0.01225 | -0.051 | -34.814
-6 | -0.368 | 0.01185 | -0.052 | -31.023
-5.5 | -0.308 | 0.01218 | -0.054 | -25.267
-5 | -0.247 | 0.01153 | -0.055 | -21.417
-4.5 | -0.186 | 0.01128 | -0.056 | -16.444
-4 | -0.124 | 0.0108 | -0.057 | -11.439
-3.5 | -0.061 | 0.00856 | -0.058 | -7.144
-3 | 0.002 | 0.00833 | -0.06 | 0.184
-2.5 | 0.064 | 0.0084 | -0.061 | 7.671
-2 | 0.128 | 0.00839 | -0.062 | 15.216
-1.5 | 0.191 | 0.00834 | -0.063 | 22.873
-1 | 0.254 | 0.00841 | -0.065 | 30.18
-0.5 | 0.317 | 0.00864 | -0.066 | 36.675
0 | 0.383 | 0.00864 | -0.067 | 44.285
0.5 | 0.446 | 0.00878 | -0.068 | 50.846
1 | 0.51 | 0.00885 | -0.07 | 57.599
1.5 | 0.573 | 0.00886 | -0.071 | 64.652
2 | 0.637 | 0.00878 | -0.072 | 72.487
2.5 | 0.7 | 0.00884 | -0.073 | 79.214
3 | 0.763 | 0.00894 | -0.074 | 85.329
3.5 | 0.826 | 0.00908 | -0.076 | 90.986
4 | 0.89 | 0.00887 | -0.077 | 100.323
4.5 | 0.953 | 0.00903 | -0.078 | 105.53
5 | 1.01 | 0.00917 | -0.079 | 110.139
5.5 | 1.072 | 0.0097 | -0.08 | 110.51
6 | 1.133 | 0.00992 | -0.082 | 114.206
6.5 | 1.194 | 0.00973 | -0.083 | 122.604
7 | 1.253 | 0.01001 | -0.084 | 125.112
7.5 | 1.311 | 0.01028 | -0.085 | 127.466
8 | 1.367 | 0.0106 | -0.086 | 129.045
8.5 | 1.394 | 0.01154 | -0.086 | 120.811
9 | 1.443 | 0.01201 | -0.087 | 120.181
9.5 | 1.49 | 0.01276 | -0.087 | 116.756
10 | 1.508 | 0.02395 | -0.086 | 62.975
10.5 | 1.551 | 0.02542 | -0.087 | 61.003
11 | 1.59 | 0.02767 | -0.088 | 57.45
11.5 | 1.628 | 0.02935 | -0.089 | 55.481
12 | 1.664 | 0.03147 | -0.09 | 52.864
12.5 | 1.697 | 0.03317 | -0.091 | 51.171
13 | 1.728 | 0.03511 | -0.092 | 49.212
13.5 | 1.756 | 0.03698 | -0.092 | 47.471
14 | 1.779 | 0.03913 | -0.093 | 45.466
14.5 | 1.799 | 0.04124 | -0.094 | 43.615
15 | 1.814 | 0.04338 | -0.095 | 41.826
15.5 | 1.827 | 0.04574 | -0.095 | 39.941
16 | 1.836 | 0.04843 | -0.096 | 37.9
16.5 | 1.841 | 0.05107 | -0.097 | 36.038
17 | 1.842 | 0.05385 | -0.098 | 34.206
17.5 | 1.839 | 0.05714 | -0.098 | 32.191
18 | 1.834 | 0.0604 | -0.099 | 30.364
18.5 | 1.825 | 0.06441 | -0.099 | 28.332
19 | 1.813 | 0.06814 | -0.1 | 26.602
19.5 | 1.795 | 0.07238 | -0.1 | 24.796
20 | 1.767 | 0.07752 | -0.101 | 22.791

## 34. Re 750k Mach 0.00 (2)
BIGFOIL.COM POLAR EXPORT
GA 37A419
GA 37A419 |  |  |  | Cl Max: | 1.3734 | at alpha= | 18.5 | deg
XFOIL ncrit=9 |  |  |  | L/D Max: | 128.392 | at alpha= | 8 | deg
Re: | 750000 |  |  | Cd Min: | 0.21466 | at alpha= | -20 | deg
Mach: | 0 |  |  | Cl=0 at alpha= | -2.9222 | deg
|  |  |  | @ Cl=0.1, Cd= | 0.0080934
|  |  |  | @ Cl=0.4, Cd= | 0.0079869
|  |  |  | @ Cl=0.6, Cd= | 0.008169
alpha (deg) | Cl | Cd | Cm | Cl/Cd
-20 | -0.4952 | 0.21466 | -0.0054 | -2.3069
-19.5 | -0.4766 | 0.20947 | -0.009 | -2.2753
-19 | -0.4594 | 0.20359 | -0.0129 | -2.2565
-17.5 | -0.8518 | 0.07955 | -0.0732 | -10.7077
-17 | -0.8842 | 0.06745 | -0.0801 | -13.109
-16.5 | -0.9028 | 0.05841 | -0.0847 | -15.4563
-16 | -0.9119 | 0.05127 | -0.0879 | -17.7862
-15.5 | -0.914 | 0.0454 | -0.09 | -20.1322
-15 | -0.9103 | 0.04045 | -0.0914 | -22.5043
-14.5 | -0.8987 | 0.03636 | -0.0923 | -24.7167
-14 | -0.8885 | 0.03302 | -0.0912 | -26.9079
-13.5 | -0.8718 | 0.03012 | -0.0902 | -28.9442
-13 | -0.8504 | 0.02764 | -0.0889 | -30.767
-12 | -0.8014 | 0.02321 | -0.0853 | -34.5282
-11.5 | -0.7707 | 0.02161 | -0.0835 | -35.664
-11 | -0.7359 | 0.02037 | -0.0817 | -36.1267
-10.5 | -0.6984 | 0.01925 | -0.0799 | -36.2805
-10 | -0.6658 | 0.01808 | -0.077 | -36.8252
-9.5 | -0.6272 | 0.01696 | -0.0751 | -36.9811
-9 | -0.5838 | 0.01618 | -0.0737 | -36.0816
-8.5 | -0.5412 | 0.01519 | -0.0721 | -35.6287
-8 | -0.495 | 0.01453 | -0.071 | -34.0674
-7.5 | -0.4483 | 0.01376 | -0.07 | -32.5799
-7 | -0.3986 | 0.01328 | -0.0693 | -30.0151
-6.5 | -0.35 | 0.01264 | -0.0684 | -27.6899
-6 | -0.2998 | 0.01212 | -0.0678 | -24.736
-5.5 | -0.2496 | 0.01162 | -0.0672 | -21.4802
-5 | -0.1987 | 0.0111 | -0.0666 | -17.9009
-4.5 | -0.1493 | 0.01053 | -0.0659 | -14.1785
-4 | -0.1028 | 0.00969 | -0.0648 | -10.6089
-3.5 | -0.0615 | 0.00849 | -0.0628 | -7.2438
-3 | -0.0086 | 0.00828 | -0.0625 | -1.0386
-2 | 0.102 | 0.00809 | -0.0627 | 12.6082
-1.5 | 0.158 | 0.00806 | -0.063 | 19.603
-1 | 0.2132 | 0.00804 | -0.063 | 26.5174
-0.5 | 0.2685 | 0.00796 | -0.0631 | 33.7312
0 | 0.3245 | 0.00793 | -0.0634 | 40.9206
0.5 | 0.3808 | 0.00798 | -0.0638 | 47.7193
1 | 0.4366 | 0.008 | -0.064 | 54.575
1.5 | 0.4923 | 0.008 | -0.0643 | 61.5375
2 | 0.5483 | 0.00804 | -0.0646 | 68.1965
2.5 | 0.6044 | 0.00818 | -0.0649 | 73.8875
3 | 0.6593 | 0.00821 | -0.065 | 80.3045
3.5 | 0.7144 | 0.00827 | -0.0652 | 86.3845
4 | 0.7693 | 0.00835 | -0.0652 | 92.1317
4.5 | 0.8236 | 0.00851 | -0.0652 | 96.7803
5 | 0.8762 | 0.00854 | -0.0647 | 102.5995
5.5 | 0.9325 | 0.00877 | -0.0651 | 106.3284
6 | 0.9908 | 0.00887 | -0.0661 | 111.7024
6.5 | 1.0556 | 0.00905 | -0.0686 | 116.6409
7 | 1.1297 | 0.0093 | -0.0733 | 121.4731
7.5 | 1.2013 | 0.00956 | -0.0775 | 125.659
8 | 1.2698 | 0.00989 | -0.0812 | 128.3923
8.5 | 1.287 | 0.01019 | -0.0742 | 126.3003
9 | 1.2923 | 0.01075 | -0.0649 | 120.214
9.5 | 1.2887 | 0.01237 | -0.0555 | 104.1795
10 | 1.2791 | 0.01533 | -0.0474 | 83.4377
10.5 | 1.2748 | 0.01888 | -0.0418 | 67.5212
11 | 1.2726 | 0.02276 | -0.0373 | 55.9139
11.5 | 1.2704 | 0.02685 | -0.0334 | 47.3147
12 | 1.2709 | 0.03092 | -0.0301 | 41.1028
12.5 | 1.2753 | 0.03491 | -0.0275 | 36.5311
13 | 1.2811 | 0.03895 | -0.0253 | 32.8909
13.5 | 1.2919 | 0.04272 | -0.0236 | 30.2411
14 | 1.303 | 0.04656 | -0.0221 | 27.9854
14.5 | 1.3142 | 0.05049 | -0.0209 | 26.0289
15 | 1.3248 | 0.05453 | -0.0198 | 24.2949
15.5 | 1.3343 | 0.0588 | -0.0188 | 22.6922
16 | 1.344 | 0.06311 | -0.0181 | 21.2961
16.5 | 1.3538 | 0.06752 | -0.0175 | 20.0504
17 | 1.359 | 0.07251 | -0.0171 | 18.7422
17.5 | 1.3664 | 0.07734 | -0.0169 | 17.6674
18 | 1.3672 | 0.08304 | -0.0168 | 16.4644
18.5 | 1.3734 | 0.08821 | -0.0171 | 15.5697
19 | 1.3732 | 0.09418 | -0.0175 | 14.5806
19.5 | 1.369 | 0.10081 | -0.0183 | 13.58
20 | 1.3718 | 0.10665 | -0.0194 | 12.8626

## 35. Re 750k Mach 0.10 (1)
BIGFOIL.COM POLAR EXPORT
GA 37A419
GA 37A419 |  |  |  | Cl Max: | 1.827 | at alpha= | 16.5 | deg
JavaFoil+Calcfoil stall+Eppler ext transition |  |  |  | L/D Max: | 128.859 | at alpha= | 8 | deg
Re: | 750000 |  |  | Cd Min: | 0.00834 | at alpha= | -2 | deg
Mach: | 0.1 |  |  | Cl=0 at alpha= | -3.0159 | deg
|  |  |  | @ Cl=0.1, Cd= | 0.0083533
|  |  |  | @ Cl=0.4, Cd= | 0.0087448
|  |  |  | @ Cl=0.6, Cd= | 0.0088462
alpha (deg) | Cl | Cd | Cm | Cl/Cd
-20 | -0.795 | 0.18618 | -0.01 | -4.272
-19.5 | -0.81 | 0.17588 | -0.01 | -4.604
-19 | -0.824 | 0.16686 | -0.011 | -4.936
-18.5 | -0.837 | 0.15857 | -0.012 | -5.276
-18 | -0.847 | 0.15278 | -0.012 | -5.542
-17.5 | -0.855 | 0.1453 | -0.012 | -5.886
-17 | -0.862 | 0.13791 | -0.013 | -6.249
-16.5 | -0.866 | 0.1292 | -0.014 | -6.702
-16 | -0.867 | 0.12384 | -0.014 | -7.003
-15.5 | -0.866 | 0.11571 | -0.015 | -7.485
-15 | -0.864 | 0.10948 | -0.017 | -7.893
-14.5 | -0.854 | 0.10453 | -0.016 | -8.173
-14 | -0.846 | 0.0987 | -0.017 | -8.569
-13.5 | -0.835 | 0.09175 | -0.019 | -9.097
-13 | -0.821 | 0.08461 | -0.021 | -9.709
-12.5 | -0.809 | 0.07545 | -0.024 | -10.722
-12 | -0.853 | 0.03958 | -0.033 | -21.563
-11.5 | -0.85 | 0.02893 | -0.036 | -29.396
-11 | -0.845 | 0.02111 | -0.039 | -40.002
-10.5 | -0.816 | 0.01866 | -0.041 | -43.747
-10 | -0.781 | 0.01722 | -0.042 | -45.319
-9.5 | -0.74 | 0.01608 | -0.044 | -46.023
-9 | -0.7 | 0.01459 | -0.045 | -47.983
-8.5 | -0.65 | 0.01405 | -0.047 | -46.246
-8 | -0.597 | 0.01349 | -0.048 | -44.26
-7.5 | -0.542 | 0.01319 | -0.049 | -41.115
-7 | -0.486 | 0.01269 | -0.05 | -38.308
-6.5 | -0.428 | 0.01228 | -0.051 | -34.872
-6 | -0.369 | 0.01184 | -0.053 | -31.197
-5.5 | -0.309 | 0.01223 | -0.054 | -25.271
-5 | -0.248 | 0.01161 | -0.055 | -21.37
-4.5 | -0.186 | 0.01132 | -0.056 | -16.462
-4 | -0.124 | 0.01093 | -0.058 | -11.355
-3.5 | -0.061 | 0.00857 | -0.059 | -7.177
-3 | 0.002 | 0.00843 | -0.06 | 0.183
-2.5 | 0.065 | 0.00837 | -0.061 | 7.738
-2 | 0.128 | 0.00834 | -0.062 | 15.38
-1.5 | 0.192 | 0.00844 | -0.064 | 22.708
-1 | 0.255 | 0.0084 | -0.065 | 30.371
-0.5 | 0.318 | 0.00868 | -0.066 | 36.702
0 | 0.385 | 0.00874 | -0.067 | 44.012
0.5 | 0.448 | 0.00876 | -0.069 | 51.199
1 | 0.512 | 0.0089 | -0.07 | 57.564
1.5 | 0.576 | 0.00888 | -0.071 | 64.855
2 | 0.64 | 0.00879 | -0.072 | 72.769
2.5 | 0.703 | 0.00889 | -0.074 | 79.127
3 | 0.767 | 0.00901 | -0.075 | 85.123
3.5 | 0.831 | 0.0091 | -0.076 | 91.24
4 | 0.894 | 0.0089 | -0.077 | 100.51
4.5 | 0.958 | 0.00904 | -0.078 | 105.923
5 | 1.015 | 0.0092 | -0.08 | 110.329
5.5 | 1.077 | 0.00974 | -0.081 | 110.575
6 | 1.139 | 0.01001 | -0.082 | 113.792
6.5 | 1.199 | 0.00982 | -0.083 | 122.145
7 | 1.259 | 0.01007 | -0.084 | 125.055
7.5 | 1.317 | 0.01034 | -0.086 | 127.364
8 | 1.374 | 0.01066 | -0.087 | 128.859
8.5 | 1.399 | 0.01166 | -0.086 | 120.006
9 | 1.448 | 0.01213 | -0.087 | 119.43
9.5 | 1.495 | 0.01297 | -0.088 | 115.292
10 | 1.513 | 0.02427 | -0.087 | 62.343
10.5 | 1.555 | 0.02581 | -0.088 | 60.246
11 | 1.594 | 0.02816 | -0.088 | 56.594
11.5 | 1.632 | 0.02979 | -0.089 | 54.779
12 | 1.667 | 0.032 | -0.09 | 52.098
12.5 | 1.699 | 0.03367 | -0.091 | 50.472
13 | 1.729 | 0.03568 | -0.092 | 48.461
13.5 | 1.756 | 0.03774 | -0.093 | 46.519
14 | 1.778 | 0.03986 | -0.094 | 44.598
14.5 | 1.795 | 0.04196 | -0.094 | 42.788
15 | 1.809 | 0.04428 | -0.095 | 40.861
15.5 | 1.819 | 0.0466 | -0.096 | 39.038
16 | 1.825 | 0.04941 | -0.097 | 36.941
16.5 | 1.827 | 0.05222 | -0.097 | 34.994
17 | 1.825 | 0.05533 | -0.098 | 32.985
17.5 | 1.82 | 0.05861 | -0.099 | 31.047
18 | 1.81 | 0.06233 | -0.099 | 29.036
18.5 | 1.797 | 0.06645 | -0.1 | 27.04
19 | 1.781 | 0.07031 | -0.1 | 25.328
19.5 | 1.758 | 0.07516 | -0.1 | 23.388
20 | 1.725 | 0.08025 | -0.101 | 21.496

## 36. Re 750k Mach 0.10 (2)
BIGFOIL.COM POLAR EXPORT
GA 37A419
GA 37A419 |  |  |  | Cl Max: | 1.3655 | at alpha= | 18.5 | deg
XFOIL ncrit=9 |  |  |  | L/D Max: | 127.773 | at alpha= | 8 | deg
Re: | 750000 |  |  | Cd Min: | 0.21541 | at alpha= | -20 | deg
Mach: | 0.1 |  |  | Cl=0 at alpha= | -2.9228 | deg
|  |  |  | @ Cl=0.1, Cd= | 0.0081251
|  |  |  | @ Cl=0.4, Cd= | 0.008037
|  |  |  | @ Cl=0.6, Cd= | 0.008209
alpha (deg) | Cl | Cd | Cm | Cl/Cd
-20 | -0.495 | 0.21541 | -0.0055 | -2.2979
-19.5 | -0.4761 | 0.2102 | -0.0091 | -2.265
-19 | -0.4586 | 0.2043 | -0.013 | -2.2447
-18.5 | -0.458 | 0.19181 | -0.0207 | -2.3878
-18 | -0.4361 | 0.18741 | -0.0228 | -2.327
-17.5 | -0.4165 | 0.1825 | -0.0257 | -2.2822
-17 | -0.8127 | 0.07985 | -0.0739 | -10.1778
-16.5 | -0.8512 | 0.06661 | -0.0818 | -12.7789
-16 | -0.872 | 0.05721 | -0.0867 | -15.2421
-15.5 | -0.8827 | 0.04987 | -0.09 | -17.7
-15 | -0.886 | 0.04385 | -0.0922 | -20.2052
-14.5 | -0.8808 | 0.03897 | -0.0936 | -22.602
-14 | -0.8749 | 0.03505 | -0.0929 | -24.9615
-13.5 | -0.8617 | 0.03169 | -0.0921 | -27.1915
-13 | -0.8434 | 0.02884 | -0.091 | -29.2441
-12.5 | -0.8202 | 0.02651 | -0.0894 | -30.9393
-12 | -0.7962 | 0.02412 | -0.0875 | -33.01
-11.5 | -0.7682 | 0.0222 | -0.0855 | -34.6036
-10.5 | -0.6975 | 0.01962 | -0.0817 | -35.5505
-10 | -0.6607 | 0.01862 | -0.0794 | -35.4834
-9.5 | -0.6275 | 0.01722 | -0.0766 | -36.4402
-9 | -0.5846 | 0.01638 | -0.075 | -35.6899
-8.5 | -0.5412 | 0.01544 | -0.0735 | -35.0518
-8 | -0.4963 | 0.01466 | -0.0721 | -33.854
-7.5 | -0.4493 | 0.01389 | -0.0709 | -32.347
-7 | -0.4003 | 0.01337 | -0.0701 | -29.9402
-6.5 | -0.3513 | 0.01271 | -0.0692 | -27.6397
-6 | -0.301 | 0.01218 | -0.0685 | -24.7126
-5.5 | -0.2503 | 0.01169 | -0.0678 | -21.4115
-5 | -0.1993 | 0.01116 | -0.0672 | -17.8584
-4.5 | -0.1493 | 0.01063 | -0.0665 | -14.0452
-4 | -0.1025 | 0.00977 | -0.0654 | -10.4913
-3.5 | -0.0613 | 0.00855 | -0.0633 | -7.1696
-3 | -0.0086 | 0.00833 | -0.0629 | -1.0324
-2.5 | 0.0471 | 0.00823 | -0.063 | 5.723
-2 | 0.1026 | 0.00812 | -0.0631 | 12.6355
-1.5 | 0.1589 | 0.00809 | -0.0633 | 19.6415
-1 | 0.2144 | 0.00806 | -0.0634 | 26.6005
-0.5 | 0.2701 | 0.008 | -0.0635 | 33.7625
0 | 0.3264 | 0.00797 | -0.0637 | 40.9536
0.5 | 0.3831 | 0.00804 | -0.0641 | 47.6493
1 | 0.4392 | 0.00803 | -0.0644 | 54.6949
1.5 | 0.4951 | 0.00803 | -0.0646 | 61.6563
2 | 0.5515 | 0.00808 | -0.0649 | 68.255
2.5 | 0.6079 | 0.00823 | -0.0652 | 73.8639
3 | 0.6631 | 0.00825 | -0.0653 | 80.3758
3.5 | 0.7186 | 0.00832 | -0.0655 | 86.3702
4 | 0.7739 | 0.00841 | -0.0655 | 92.0214
4.5 | 0.8283 | 0.00856 | -0.0654 | 96.764
5 | 0.8811 | 0.00859 | -0.0649 | 102.5728
5.5 | 0.9378 | 0.00883 | -0.0653 | 106.2061
6 | 0.9961 | 0.00893 | -0.0661 | 111.5454
6.5 | 1.0614 | 0.0091 | -0.0686 | 116.6374
7 | 1.1361 | 0.00936 | -0.0733 | 121.3782
7.5 | 1.2079 | 0.00965 | -0.0775 | 125.171
8 | 1.2739 | 0.00997 | -0.0805 | 127.7733
8.5 | 1.2892 | 0.01029 | -0.073 | 125.2867
9 | 1.2931 | 0.01089 | -0.0634 | 118.742
9.5 | 1.2885 | 0.01271 | -0.0541 | 101.3769
10 | 1.2776 | 0.01591 | -0.0461 | 80.3017
10.5 | 1.2724 | 0.01965 | -0.0407 | 64.7532
11.5 | 1.266 | 0.0279 | -0.0323 | 45.3763
12 | 1.2656 | 0.03212 | -0.029 | 39.4022
12.5 | 1.2704 | 0.03615 | -0.0265 | 35.1425
13 | 1.2777 | 0.04014 | -0.0244 | 31.8311
13.5 | 1.2881 | 0.044 | -0.0227 | 29.275
14 | 1.2988 | 0.04794 | -0.0212 | 27.0922
14.5 | 1.3099 | 0.05194 | -0.0199 | 25.2195
15 | 1.3205 | 0.05607 | -0.0189 | 23.5509
15.5 | 1.3299 | 0.06043 | -0.0179 | 22.0073
16 | 1.3364 | 0.06514 | -0.0171 | 20.5158
16.5 | 1.3472 | 0.06953 | -0.0166 | 19.3758
17 | 1.3535 | 0.07447 | -0.0162 | 18.1751
17.5 | 1.3589 | 0.07959 | -0.016 | 17.0738
18 | 1.3611 | 0.08522 | -0.0161 | 15.9716
18.5 | 1.3655 | 0.09068 | -0.0164 | 15.0584
19 | 1.3625 | 0.0971 | -0.017 | 14.0319
19.5 | 1.3611 | 0.10347 | -0.0179 | 13.1545
20 | 1.3626 | 0.10957 | -0.0191 | 12.4359

## 37. Re 750k Mach 0.25 (1)
BIGFOIL.COM POLAR EXPORT
GA 37A419
GA 37A419 |  |  |  | Cl Max: | 1.757 | at alpha= | 14.5 | deg
JavaFoil+Calcfoil stall+Eppler ext transition |  |  |  | L/D Max: | 123.619 | at alpha= | 7 | deg
Re: | 750000 |  |  | Cd Min: | 0.00846 | at alpha= | -2 | deg
Mach: | 0.25 |  |  | Cl=0 at alpha= | -3.0154 | deg
|  |  |  | @ Cl=0.1, Cd= | 0.0084748
|  |  |  | @ Cl=0.4, Cd= | 0.0088461
|  |  |  | @ Cl=0.6, Cd= | 0.0091203
alpha (deg) | Cl | Cd | Cm | Cl/Cd
-15.5 | -0.718 | 0.12576 | -0.013 | -5.71
-15 | -0.738 | 0.1181 | -0.014 | -6.248
-14.5 | -0.752 | 0.11197 | -0.015 | -6.718
-14 | -0.762 | 0.10482 | -0.016 | -7.269
-13.5 | -0.765 | 0.09856 | -0.017 | -7.767
-13 | -0.764 | 0.0923 | -0.018 | -8.28
-12.5 | -0.757 | 0.08731 | -0.019 | -8.675
-12 | -0.749 | 0.0801 | -0.022 | -9.351
-11.5 | -0.734 | 0.07262 | -0.024 | -10.113
-11 | -0.719 | 0.06454 | -0.027 | -11.134
-10.5 | -0.785 | 0.02439 | -0.04 | -32.164
-10 | -0.77 | 0.01935 | -0.043 | -39.821
-9.5 | -0.739 | 0.0172 | -0.045 | -42.969
-9 | -0.698 | 0.01626 | -0.046 | -42.946
-8.5 | -0.658 | 0.01461 | -0.048 | -45.077
-8 | -0.607 | 0.01399 | -0.049 | -43.377
-7.5 | -0.553 | 0.01361 | -0.05 | -40.602
-7 | -0.496 | 0.01308 | -0.052 | -37.945
-6.5 | -0.438 | 0.01261 | -0.053 | -34.722
-6 | -0.378 | 0.0126 | -0.054 | -30
-5.5 | -0.317 | 0.01251 | -0.055 | -25.327
-5 | -0.255 | 0.01181 | -0.057 | -21.546
-4.5 | -0.191 | 0.01185 | -0.058 | -16.141
-4 | -0.127 | 0.01116 | -0.059 | -11.424
-3.5 | -0.063 | 0.00854 | -0.06 | -7.396
-3 | 0.002 | 0.00849 | -0.062 | 0.186
-2.5 | 0.067 | 0.00849 | -0.063 | 7.838
-2 | 0.132 | 0.00846 | -0.064 | 15.58
-1.5 | 0.197 | 0.0085 | -0.065 | 23.18
-1 | 0.262 | 0.00848 | -0.067 | 30.912
-0.5 | 0.327 | 0.00881 | -0.068 | 37.149
0 | 0.395 | 0.00884 | -0.069 | 44.701
0.5 | 0.461 | 0.00892 | -0.071 | 51.668
1 | 0.526 | 0.00907 | -0.072 | 58.045
1.5 | 0.592 | 0.00914 | -0.073 | 64.784
2 | 0.657 | 0.00898 | -0.074 | 73.206
2.5 | 0.723 | 0.0091 | -0.076 | 79.414
3 | 0.788 | 0.00917 | -0.077 | 85.932
3.5 | 0.854 | 0.00933 | -0.078 | 91.471
4 | 0.919 | 0.00912 | -0.079 | 100.714
4.5 | 0.984 | 0.00927 | -0.081 | 106.133
5 | 1.043 | 0.00947 | -0.082 | 110.125
5.5 | 1.106 | 0.01006 | -0.083 | 109.925
6 | 1.169 | 0.01037 | -0.084 | 112.715
6.5 | 1.231 | 0.01015 | -0.086 | 121.32
7 | 1.292 | 0.01045 | -0.087 | 123.619
7.5 | 1.323 | 0.01146 | -0.086 | 115.471
8 | 1.376 | 0.01196 | -0.087 | 115.118
8.5 | 1.427 | 0.01234 | -0.088 | 115.622
9 | 1.476 | 0.01291 | -0.089 | 114.333
9.5 | 1.496 | 0.02387 | -0.088 | 62.691
10 | 1.538 | 0.02622 | -0.089 | 58.648
10.5 | 1.577 | 0.02864 | -0.09 | 55.053
11 | 1.614 | 0.0305 | -0.091 | 52.926
11.5 | 1.648 | 0.03281 | -0.091 | 50.218
12 | 1.678 | 0.03475 | -0.092 | 48.292
12.5 | 1.704 | 0.03682 | -0.093 | 46.289
13 | 1.726 | 0.03919 | -0.094 | 44.038
13.5 | 1.743 | 0.04159 | -0.095 | 41.916
14 | 1.754 | 0.04407 | -0.096 | 39.794
14.5 | 1.757 | 0.04672 | -0.096 | 37.618
15 | 1.755 | 0.0499 | -0.097 | 35.166
15.5 | 1.747 | 0.05271 | -0.098 | 33.136
16 | 1.732 | 0.05622 | -0.098 | 30.801
16.5 | 1.71 | 0.06031 | -0.099 | 28.352
17 | 1.682 | 0.06436 | -0.099 | 26.134
17.5 | 1.647 | 0.06887 | -0.1 | 23.917
18 | 1.605 | 0.07465 | -0.1 | 21.505
18.5 | 1.552 | 0.08276 | -0.1 | 18.756
19 | 1.487 | 0.09634 | -0.098 | 15.431
19.5 | 1.331 | 0.15439 | -0.08 | 8.624

## 38. Re 750k Mach 0.25 (2)
BIGFOIL.COM POLAR EXPORT
GA 37A419
GA 37A419 |  |  |  | Cl Max: | 1.3197 | at alpha= | 18 | deg
XFOIL ncrit=9 |  |  |  | L/D Max: | 123.724 | at alpha= | 7.5 | deg
Re: | 750000 |  |  | Cd Min: | 0.18627 | at alpha= | -17.5 | deg
Mach: | 0.25 |  |  | Cl=0 at alpha= | -2.9247 | deg
|  |  |  | @ Cl=0.1, Cd= | 0.0083063
|  |  |  | @ Cl=0.4, Cd= | 0.0082292
|  |  |  | @ Cl=0.6, Cd= | 0.008416
alpha (deg) | Cl | Cd | Cm | Cl/Cd
-17.5 | -0.4086 | 0.18627 | -0.0266 | -2.1936
-17 | -0.3907 | 0.18016 | -0.0303 | -2.1686
-16.5 | -0.3953 | 0.16637 | -0.0385 | -2.376
-16 | -0.3726 | 0.16165 | -0.0411 | -2.305
-15.5 | -0.3586 | 0.15678 | -0.042 | -2.2873
-14.5 | -0.6664 | 0.07074 | -0.084 | -9.4204
-14 | -0.7127 | 0.05725 | -0.092 | -12.4489
-13.5 | -0.7421 | 0.04749 | -0.0968 | -15.6264
-13 | -0.7585 | 0.04008 | -0.0991 | -18.9247
-12.5 | -0.7631 | 0.03444 | -0.0994 | -22.1574
-12 | -0.7563 | 0.03022 | -0.0982 | -25.0265
-11.5 | -0.7406 | 0.02687 | -0.0963 | -27.5623
-11 | -0.7184 | 0.02412 | -0.094 | -29.7844
-10.5 | -0.6876 | 0.02226 | -0.0917 | -30.8895
-10 | -0.6526 | 0.02061 | -0.0893 | -31.6642
-9.5 | -0.6157 | 0.01914 | -0.0868 | -32.1682
-9 | -0.5846 | 0.01765 | -0.0831 | -33.1218
-8.5 | -0.5426 | 0.01664 | -0.0808 | -32.6082
-8 | -0.5003 | 0.01552 | -0.0785 | -32.2358
-7.5 | -0.4536 | 0.01471 | -0.0767 | -30.8362
-7 | -0.4065 | 0.01389 | -0.075 | -29.2657
-6.5 | -0.357 | 0.0132 | -0.0737 | -27.0455
-6 | -0.3061 | 0.01264 | -0.0725 | -24.2168
-5.5 | -0.2543 | 0.01205 | -0.0715 | -21.1037
-5 | -0.2021 | 0.01154 | -0.0706 | -17.513
-4.5 | -0.15 | 0.01102 | -0.0698 | -13.6116
-4 | -0.1008 | 0.01024 | -0.0686 | -9.8438
-3.5 | -0.0578 | 0.00908 | -0.0665 | -6.3656
-3 | -0.0086 | 0.00849 | -0.0651 | -1.013
-2.5 | 0.0485 | 0.00836 | -0.065 | 5.8014
-2 | 0.106 | 0.0083 | -0.0651 | 12.7711
-1.5 | 0.1639 | 0.0083 | -0.0652 | 19.747
-1 | 0.2216 | 0.00823 | -0.0653 | 26.9259
-0.5 | 0.2787 | 0.00817 | -0.0653 | 34.1126
0 | 0.3372 | 0.00823 | -0.0656 | 40.9721
0.5 | 0.3954 | 0.00823 | -0.0659 | 48.0437
1 | 0.4531 | 0.00822 | -0.0661 | 55.1217
1.5 | 0.5112 | 0.00826 | -0.0663 | 61.8886
2 | 0.5696 | 0.0084 | -0.0667 | 67.8095
2.5 | 0.6267 | 0.00843 | -0.0667 | 74.3416
3 | 0.6841 | 0.00849 | -0.0668 | 80.5771
3.5 | 0.7415 | 0.00858 | -0.0669 | 86.4219
4 | 0.7991 | 0.00877 | -0.067 | 91.1174
4.5 | 0.8542 | 0.00883 | -0.0666 | 96.7384
5 | 0.9089 | 0.00892 | -0.0659 | 101.8946
5.5 | 0.9657 | 0.0091 | -0.0657 | 106.1209
6 | 1.0265 | 0.00927 | -0.0665 | 110.7335
6.5 | 1.0929 | 0.00945 | -0.0686 | 115.6508
7 | 1.1703 | 0.00973 | -0.0731 | 120.2775
7.5 | 1.2459 | 0.01007 | -0.0774 | 123.7239
8 | 1.2867 | 0.01043 | -0.0746 | 123.3653
8.5 | 1.2879 | 0.01087 | -0.0638 | 118.4821
9 | 1.2993 | 0.01201 | -0.0563 | 108.1848
9.5 | 1.2856 | 0.01509 | -0.0472 | 85.1955
10 | 1.2687 | 0.01952 | -0.0403 | 64.9949
10.5 | 1.2579 | 0.02414 | -0.035 | 52.1085
11 | 1.2478 | 0.02896 | -0.0304 | 43.087
11.5 | 1.2428 | 0.03369 | -0.0268 | 36.8893
12 | 1.242 | 0.03833 | -0.0238 | 32.4028
12.5 | 1.2469 | 0.04274 | -0.0214 | 29.1741
13 | 1.2537 | 0.04712 | -0.0195 | 26.6065
13.5 | 1.2636 | 0.05137 | -0.0178 | 24.598
14 | 1.2742 | 0.05565 | -0.0164 | 22.8967
14.5 | 1.2844 | 0.06009 | -0.0153 | 21.3746
15 | 1.2928 | 0.06479 | -0.0142 | 19.9537
15.5 | 1.3004 | 0.06971 | -0.0134 | 18.6544
16 | 1.3088 | 0.07467 | -0.0129 | 17.5278
16.5 | 1.3122 | 0.08024 | -0.0125 | 16.3534
17 | 1.3172 | 0.08579 | -0.0124 | 15.3538
17.5 | 1.3169 | 0.09204 | -0.0126 | 14.3079
18 | 1.3197 | 0.09806 | -0.013 | 13.4581
18.5 | 1.3168 | 0.10488 | -0.014 | 12.5553
19 | 1.3133 | 0.11188 | -0.0152 | 11.7385
19.5 | 1.3136 | 0.11855 | -0.0168 | 11.0806
20 | 1.3128 | 0.12549 | -0.0188 | 10.4614

## 39. Re 750k Mach 0.50 (1)
BIGFOIL.COM POLAR EXPORT
GA 37A419
GA 37A419 |  |  |  | Cl Max: | 1.57 | at alpha= | 10 | deg
JavaFoil+Calcfoil stall+Eppler ext transition |  |  |  | L/D Max: | 99.236 | at alpha= | 6.5 | deg
Re: | 750000 |  |  | Cd Min: | 0.00887 | at alpha= | -3 | deg
Mach: | 0.5 |  |  | Cl=0 at alpha= | -3.0139 | deg
|  |  |  | @ Cl=0.1, Cd= | 0.00887
|  |  |  | @ Cl=0.4, Cd= | 0.0094292
|  |  |  | @ Cl=0.6, Cd= | 0.0098341
alpha (deg) | Cl | Cd | Cm | Cl/Cd
-20 | -0.982 | 0.21459 | -0.014 | -4.576
-19.5 | -0.954 | 0.21394 | -0.015 | -4.458
-19 | -0.926 | 0.19863 | -0.016 | -4.661
-18.5 | -0.898 | 0.19427 | -0.016 | -4.623
-18 | -0.87 | 0.18955 | -0.017 | -4.589
-17.5 | -0.844 | 0.19128 | -0.018 | -4.411
-17 | -0.813 | 0.18557 | -0.018 | -4.38
-16.5 | -0.783 | 0.16892 | -0.018 | -4.635
-16 | -0.754 | 0.16185 | -0.018 | -4.657
-15.5 | -0.725 | 0.15913 | -0.018 | -4.557
-15 | -0.696 | 0.15291 | -0.019 | -4.553
-14.5 | -0.668 | 0.14794 | -0.019 | -4.512
-14 | -0.639 | 0.14525 | -0.02 | -4.4
-13.5 | -0.61 | 0.14132 | -0.02 | -4.32
-13 | -0.583 | 0.13492 | -0.022 | -4.319
-12.5 | -0.551 | 0.1261 | -0.02 | -4.372
-12 | -0.522 | 0.1196 | -0.02 | -4.368
-11.5 | -0.494 | 0.10915 | -0.02 | -4.524
-11 | -0.465 | 0.10673 | -0.021 | -4.357
-10.5 | -0.436 | 0.10076 | -0.022 | -4.329
-10 | -0.407 | 0.08987 | -0.021 | -4.528
-9.5 | -0.378 | 0.08884 | -0.021 | -4.254
-9 | -0.349 | 0.07552 | -0.021 | -4.619
-8.5 | -0.404 | 0.06124 | -0.024 | -6.591
-8 | -0.471 | 0.05653 | -0.026 | -8.326
-7.5 | -0.548 | 0.01876 | -0.055 | -29.233
-7 | -0.516 | 0.01567 | -0.057 | -32.967
-6.5 | -0.471 | 0.01431 | -0.059 | -32.908
-6 | -0.412 | 0.01413 | -0.06 | -29.154
-5.5 | -0.348 | 0.01344 | -0.062 | -25.913
-5 | -0.281 | 0.01236 | -0.063 | -22.766
-4.5 | -0.212 | 0.01188 | -0.065 | -17.867
-4 | -0.142 | 0.01241 | -0.066 | -11.43
-3.5 | -0.07 | 0.01172 | -0.067 | -6.003
-3 | 0.002 | 0.00887 | -0.069 | 0.199
-2.5 | 0.074 | 0.00887 | -0.07 | 8.375
-2 | 0.147 | 0.00887 | -0.072 | 16.599
-1.5 | 0.22 | 0.00893 | -0.073 | 24.634
-1 | 0.293 | 0.00892 | -0.075 | 32.822
-0.5 | 0.366 | 0.00938 | -0.076 | 38.981
0 | 0.442 | 0.00949 | -0.077 | 46.549
0.5 | 0.515 | 0.00964 | -0.079 | 53.448
1 | 0.589 | 0.00981 | -0.08 | 59.977
1.5 | 0.662 | 0.00997 | -0.082 | 66.346
2 | 0.735 | 0.01016 | -0.083 | 72.374
2.5 | 0.808 | 0.01003 | -0.084 | 80.595
3 | 0.881 | 0.01025 | -0.086 | 85.973
3.5 | 0.954 | 0.01049 | -0.087 | 91.009
4 | 1.027 | 0.01072 | -0.089 | 95.84
4.5 | 1.077 | 0.01128 | -0.088 | 95.429
5 | 1.135 | 0.01174 | -0.089 | 96.631
5.5 | 1.2 | 0.01224 | -0.09 | 98.045
6 | 1.263 | 0.01279 | -0.091 | 98.817
6.5 | 1.325 | 0.01336 | -0.092 | 99.236
7 | 1.384 | 0.01402 | -0.093 | 98.716
7.5 | 1.437 | 0.01468 | -0.094 | 97.926
8 | 1.485 | 0.01555 | -0.095 | 95.548
8.5 | 1.508 | 0.02893 | -0.095 | 52.134
9 | 1.542 | 0.03232 | -0.096 | 47.709
9.5 | 1.564 | 0.03559 | -0.097 | 43.959
10 | 1.57 | 0.03944 | -0.097 | 39.811
10.5 | 1.549 | 0.04325 | -0.098 | 35.82
11 | 1.474 | 0.0473 | -0.099 | 31.158
11.5 | 0.972 | 0.05266 | -0.1 | 18.463
12 | 0.868 | 0.11002 | -0.045 | 7.887
12.5 | 0.897 | 0.11683 | -0.048 | 7.674
13 | 0.925 | 0.13235 | -0.05 | 6.989
13.5 | 0.954 | 0.13933 | -0.052 | 6.843
14 | 0.988 | 0.15307 | -0.062 | 6.452
14.5 | 1.013 | 0.15246 | -0.06 | 6.645
15 | 1.042 | 0.15999 | -0.062 | 6.513

## 40. Re 750k Mach 0.50 (2)
BIGFOIL.COM POLAR EXPORT
GA 37A419
GA 37A419 |  |  |  | Cl Max: | 1.3146 | at alpha= | 8.5 | deg
XFOIL ncrit=9 |  |  |  | L/D Max: | 102.564 | at alpha= | 6.5 | deg
Re: | 750000 |  |  | Cd Min: | 0.24045 | at alpha= | -20 | deg
Mach: | 0.5 |  |  | Cl=0 at alpha= | -3.0418 | deg
|  |  |  | @ Cl=0.1, Cd= | 0.0091103
|  |  |  | @ Cl=0.4, Cd= | 0.0091964
|  |  |  | @ Cl=0.6, Cd= | 0.0094586
alpha (deg) | Cl | Cd | Cm | Cl/Cd
-20 | -0.5007 | 0.24045 | -0.0063 | -2.0823
-19.5 | -0.4766 | 0.23347 | -0.0111 | -2.0414
-19 | -0.4533 | 0.22591 | -0.0162 | -2.0066
-18.5 | -0.4384 | 0.21554 | -0.024 | -2.034
-18 | -0.4118 | 0.20874 | -0.0273 | -1.9728
-17.5 | -0.3881 | 0.20285 | -0.0308 | -1.9132
-17 | -0.3694 | 0.1962 | -0.0338 | -1.8828
-16.5 | -0.361 | 0.18538 | -0.0412 | -1.9474
-16 | -0.3356 | 0.17909 | -0.0435 | -1.8739
-15.5 | -0.3131 | 0.17275 | -0.0467 | -1.8124
-15 | -0.294 | 0.16549 | -0.0507 | -1.7765
-14.5 | -0.2909 | 0.15378 | -0.0581 | -1.8917
-14 | -0.2694 | 0.1476 | -0.0603 | -1.8252
-13.5 | -0.2656 | 0.13643 | -0.0652 | -1.9468
-13 | -0.251 | 0.12931 | -0.0683 | -1.9411
-12.5 | -0.2477 | 0.11961 | -0.0728 | -2.0709
-12 | -0.2522 | 0.10891 | -0.0778 | -2.3157
-11.5 | -0.2678 | 0.09679 | -0.0838 | -2.7668
-11 | -0.3141 | 0.07988 | -0.0925 | -3.9321
-10.5 | -0.376 | 0.06077 | -0.1051 | -6.1873
-10 | -0.416 | 0.04832 | -0.1138 | -8.6093
-9.5 | -0.4403 | 0.03938 | -0.1186 | -11.1808
-9 | -0.4559 | 0.03241 | -0.1199 | -14.0666
-8.5 | -0.4601 | 0.02703 | -0.118 | -17.0218
-8 | -0.4478 | 0.02283 | -0.1141 | -19.6145
-7.5 | -0.4192 | 0.01976 | -0.1096 | -21.2146
-7 | -0.3827 | 0.01764 | -0.1052 | -21.695
-6.5 | -0.3464 | 0.01623 | -0.0997 | -21.3432
-6 | -0.3057 | 0.01499 | -0.095 | -20.3936
-5.5 | -0.2581 | 0.01395 | -0.0911 | -18.5018
-5 | -0.2058 | 0.01317 | -0.088 | -15.6264
-4.5 | -0.1507 | 0.01253 | -0.0854 | -12.0271
-4 | -0.0945 | 0.01189 | -0.0831 | -7.9479
-3.5 | -0.0406 | 0.01117 | -0.0807 | -3.6347
-3 | 0.0037 | 0.00995 | -0.0772 | 0.37186
-2.5 | 0.0542 | 0.00916 | -0.0744 | 5.917
-2 | 0.1187 | 0.00909 | -0.0737 | 13.0583
-1 | 0.2489 | 0.0091 | -0.073 | 27.3516
-0.5 | 0.3136 | 0.00911 | -0.0727 | 34.4237
0 | 0.3799 | 0.00916 | -0.0728 | 41.4738
0.5 | 0.4462 | 0.00928 | -0.0729 | 48.0819
1 | 0.5106 | 0.00932 | -0.0727 | 54.7854
1.5 | 0.5758 | 0.0094 | -0.0727 | 61.2553
2 | 0.6419 | 0.00956 | -0.0727 | 67.1444
2.5 | 0.7054 | 0.00973 | -0.0723 | 72.4974
3 | 0.7688 | 0.0099 | -0.0717 | 77.6566
3.5 | 0.8331 | 0.01005 | -0.0712 | 82.8955
4 | 0.899 | 0.01034 | -0.0709 | 86.9439
4.5 | 0.9566 | 0.01057 | -0.0689 | 90.5014
5 | 1.0154 | 0.01065 | -0.0668 | 95.3427
5.5 | 1.0701 | 0.01098 | -0.0638 | 97.459
6 | 1.1329 | 0.01128 | -0.0624 | 100.4344
6.5 | 1.2082 | 0.01178 | -0.064 | 102.5637
7 | 1.2502 | 0.0124 | -0.0598 | 100.8226
7.5 | 1.2786 | 0.01337 | -0.0534 | 95.632
8 | 1.3065 | 0.01501 | -0.0481 | 87.042
8.5 | 1.3146 | 0.01815 | -0.042 | 72.4298
9 | 1.2793 | 0.02408 | -0.0337 | 53.1271
9.5 | 1.2358 | 0.031 | -0.0261 | 39.8645
11 | 1.1708 | 0.05051 | -0.0127 | 23.1796
11.5 | 1.1642 | 0.05651 | -0.01 | 20.6017
12 | 1.1648 | 0.06222 | -0.0078 | 18.7207
12.5 | 1.1687 | 0.06785 | -0.0061 | 17.2248
13 | 1.1755 | 0.07349 | -0.0047 | 15.9954
13.5 | 1.1818 | 0.07931 | -0.0036 | 14.901

## 41. Re 1M Mach 0.00 (1)
BIGFOIL.COM POLAR EXPORT
GA 37A419
GA 37A419 |  |  |  | Cl Max: | 1.846 | at alpha= | 17 | deg
JavaFoil+Calcfoil stall+Eppler ext transition |  |  |  | L/D Max: | 138.954 | at alpha= | 8 | deg
Re: | 1000000 |  |  | Cd Min: | 0.00781 | at alpha= | -2 | deg
Mach: | 0 |  |  | Cl=0 at alpha= | -3.0159 | deg
|  |  |  | @ Cl=0.1, Cd= | 0.0078231
|  |  |  | @ Cl=0.4, Cd= | 0.0081951
|  |  |  | @ Cl=0.6, Cd= | 0.0084447
alpha (deg) | Cl | Cd | Cm | Cl/Cd
-17.5 | -0.886 | 0.13846 | -0.013 | -6.398
-17 | -0.89 | 0.13067 | -0.014 | -6.814
-16.5 | -0.893 | 0.12285 | -0.016 | -7.266
-16 | -0.892 | 0.11669 | -0.016 | -7.643
-15.5 | -0.89 | 0.10886 | -0.018 | -8.173
-15 | -0.883 | 0.1029 | -0.018 | -8.577
-14.5 | -0.873 | 0.09812 | -0.019 | -8.896
-14 | -0.871 | 0.08585 | -0.022 | -10.145
-13.5 | -0.858 | 0.07976 | -0.023 | -10.759
-13 | -0.911 | 0.0407 | -0.031 | -22.384
-12.5 | -0.922 | 0.02784 | -0.035 | -33.114
-12 | -0.909 | 0.02306 | -0.036 | -39.418
-11.5 | -0.883 | 0.02134 | -0.038 | -41.393
-11 | -0.857 | 0.01841 | -0.04 | -46.536
-10.5 | -0.823 | 0.01688 | -0.041 | -48.749
-10 | -0.784 | 0.01585 | -0.042 | -49.481
-9.5 | -0.747 | 0.01425 | -0.044 | -52.419
-9 | -0.699 | 0.01371 | -0.045 | -50.962
-8.5 | -0.648 | 0.01315 | -0.046 | -49.249
-8 | -0.595 | 0.01265 | -0.048 | -47.036
-7.5 | -0.54 | 0.01247 | -0.049 | -43.346
-7 | -0.484 | 0.01196 | -0.05 | -40.48
-6.5 | -0.426 | 0.01157 | -0.051 | -36.874
-6 | -0.368 | 0.0112 | -0.052 | -32.831
-5.5 | -0.308 | 0.01154 | -0.054 | -26.658
-5 | -0.247 | 0.01095 | -0.055 | -22.55
-4.5 | -0.186 | 0.01069 | -0.056 | -17.363
-4 | -0.124 | 0.01026 | -0.057 | -12.049
-3.5 | -0.061 | 0.00802 | -0.058 | -7.626
-3 | 0.002 | 0.00788 | -0.06 | 0.195
-2.5 | 0.064 | 0.00784 | -0.061 | 8.218
-2 | 0.128 | 0.00781 | -0.062 | 16.354
-1.5 | 0.191 | 0.00791 | -0.063 | 24.107
-1 | 0.254 | 0.00786 | -0.065 | 32.29
-0.5 | 0.317 | 0.00818 | -0.066 | 38.73
0 | 0.383 | 0.00816 | -0.067 | 46.891
0.5 | 0.446 | 0.00829 | -0.068 | 53.841
1 | 0.51 | 0.00835 | -0.07 | 61.07
1.5 | 0.573 | 0.00847 | -0.071 | 67.661
2 | 0.637 | 0.00841 | -0.072 | 75.716
2.5 | 0.7 | 0.00832 | -0.073 | 84.124
3 | 0.763 | 0.00838 | -0.074 | 91.112
3.5 | 0.826 | 0.0085 | -0.076 | 97.289
4 | 0.89 | 0.00831 | -0.077 | 107.05
4.5 | 0.953 | 0.00844 | -0.078 | 112.861
5 | 1.01 | 0.00861 | -0.079 | 117.365
5.5 | 1.072 | 0.00909 | -0.08 | 117.898
6 | 1.133 | 0.00931 | -0.082 | 121.698
6.5 | 1.194 | 0.00912 | -0.083 | 130.931
7 | 1.253 | 0.00935 | -0.084 | 133.99
7.5 | 1.311 | 0.0096 | -0.085 | 136.55
8 | 1.367 | 0.00984 | -0.086 | 138.954
8.5 | 1.423 | 0.01039 | -0.088 | 136.955
9 | 1.476 | 0.01089 | -0.089 | 135.549
9.5 | 1.496 | 0.0121 | -0.088 | 123.574
10 | 1.512 | 0.02252 | -0.087 | 67.123
10.5 | 1.554 | 0.02392 | -0.088 | 64.989
11 | 1.594 | 0.02609 | -0.088 | 61.081
11.5 | 1.632 | 0.02771 | -0.089 | 58.882
12 | 1.667 | 0.02977 | -0.09 | 55.993
12.5 | 1.701 | 0.03142 | -0.091 | 54.128
13 | 1.731 | 0.0332 | -0.092 | 52.148
13.5 | 1.759 | 0.03501 | -0.093 | 50.251
14 | 1.783 | 0.03698 | -0.093 | 48.209
14.5 | 1.802 | 0.03901 | -0.094 | 46.199
15 | 1.818 | 0.04104 | -0.095 | 44.304
15.5 | 1.831 | 0.04331 | -0.096 | 42.275
16 | 1.839 | 0.04571 | -0.096 | 40.243
16.5 | 1.845 | 0.04822 | -0.097 | 38.254
17 | 1.846 | 0.05085 | -0.098 | 36.31
17.5 | 1.844 | 0.05397 | -0.099 | 34.17
18 | 1.839 | 0.05699 | -0.099 | 32.268
18.5 | 1.83 | 0.06061 | -0.1 | 30.189
19 | 1.818 | 0.06412 | -0.1 | 28.359
19.5 | 1.801 | 0.06787 | -0.101 | 26.531
20 | 1.773 | 0.07238 | -0.101 | 24.499

## 42. Re 1M Mach 0.00 (2)
BIGFOIL.COM POLAR EXPORT
GA 37A419
GA 37A419 |  |  |  | Cl Max: | 1.4188 | at alpha= | 19 | deg
XFOIL ncrit=9 |  |  |  | L/D Max: | 138.701 | at alpha= | 8 | deg
Re: | 1000000 |  |  | Cd Min: | 0.11282 | at alpha= | -19 | deg
Mach: | 0 |  |  | Cl=0 at alpha= | -2.9252 | deg
|  |  |  | @ Cl=0.1, Cd= | 0.007414
|  |  |  | @ Cl=0.4, Cd= | 0.0071722
|  |  |  | @ Cl=0.6, Cd= | 0.0072559
alpha (deg) | Cl | Cd | Cm | Cl/Cd
-19 | -0.8101 | 0.11282 | -0.0511 | -7.1805
-18.5 | -0.8846 | 0.09127 | -0.0634 | -9.6921
-18 | -0.9236 | 0.0772 | -0.0715 | -11.9637
-17.5 | -0.9486 | 0.06638 | -0.0775 | -14.2904
-17 | -0.9639 | 0.05766 | -0.0819 | -16.717
-16.5 | -0.972 | 0.05046 | -0.085 | -19.2628
-16 | -0.9742 | 0.04444 | -0.0873 | -21.9217
-15.5 | -0.9704 | 0.03935 | -0.0887 | -24.6607
-15 | -0.9603 | 0.03528 | -0.0894 | -27.2194
-14.5 | -0.9485 | 0.03194 | -0.0887 | -29.6963
-14 | -0.93 | 0.02908 | -0.0881 | -31.9807
-13.5 | -0.9077 | 0.02665 | -0.0873 | -34.06
-13 | -0.8945 | 0.02362 | -0.0852 | -37.8704
-12.5 | -0.8672 | 0.02185 | -0.0835 | -39.6888
-12 | -0.8352 | 0.02043 | -0.0818 | -40.8811
-11.5 | -0.8007 | 0.01919 | -0.0799 | -41.7249
-11 | -0.7637 | 0.01813 | -0.0781 | -42.1236
-10.5 | -0.7314 | 0.017 | -0.0751 | -43.0235
-10 | -0.691 | 0.01609 | -0.0734 | -42.9459
-9.5 | -0.6461 | 0.01534 | -0.0723 | -42.1186
-9 | -0.6006 | 0.01462 | -0.0711 | -41.0807
-8.5 | -0.5553 | 0.01381 | -0.0699 | -40.21
-8 | -0.5059 | 0.0133 | -0.0692 | -38.0376
-7.5 | -0.4581 | 0.01262 | -0.0683 | -36.2995
-7 | -0.408 | 0.01209 | -0.0677 | -33.7469
-6.5 | -0.3568 | 0.01168 | -0.0672 | -30.5479
-6 | -0.3051 | 0.0112 | -0.0668 | -27.2411
-5.5 | -0.2539 | 0.01078 | -0.0663 | -23.5529
-5 | -0.2017 | 0.01035 | -0.066 | -19.4879
-4.5 | -0.15 | 0.00988 | -0.0656 | -15.1822
-3.5 | -0.0552 | 0.00834 | -0.0636 | -6.6187
-3 | -0.0082 | 0.00758 | -0.0624 | -1.0818
-2.5 | 0.0466 | 0.00749 | -0.0624 | 6.2216
-2 | 0.1028 | 0.00741 | -0.0627 | 13.8731
-1.5 | 0.1591 | 0.00732 | -0.063 | 21.735
-1 | 0.2151 | 0.00729 | -0.0633 | 29.5062
-0.5 | 0.2704 | 0.00726 | -0.0634 | 37.2452
0 | 0.3266 | 0.00719 | -0.0637 | 45.4242
0.5 | 0.3829 | 0.00716 | -0.0641 | 53.4777
1 | 0.439 | 0.0072 | -0.0644 | 60.9722
1.5 | 0.4951 | 0.00722 | -0.0647 | 68.5734
2 | 0.5514 | 0.00723 | -0.0651 | 76.2656
2.5 | 0.6076 | 0.00726 | -0.0655 | 83.6915
3 | 0.6631 | 0.00736 | -0.0657 | 90.0951
3.5 | 0.7187 | 0.00741 | -0.066 | 96.9906
4 | 0.7742 | 0.00745 | -0.0663 | 103.9195
4.5 | 0.8277 | 0.00754 | -0.0661 | 109.7745
5 | 0.8815 | 0.00758 | -0.066 | 116.2929
5.5 | 0.9344 | 0.00768 | -0.0657 | 121.6667
6 | 0.9873 | 0.00782 | -0.0654 | 126.2532
6.5 | 1.046 | 0.00802 | -0.0665 | 130.4239
7.5 | 1.1807 | 0.00859 | -0.073 | 137.4505
8 | 1.2497 | 0.00901 | -0.0768 | 138.7014
8.5 | 1.2879 | 0.00965 | -0.0745 | 133.4611
9 | 1.2714 | 0.01074 | -0.0613 | 118.3799
9.5 | 1.2646 | 0.01302 | -0.0522 | 97.1275
10 | 1.2658 | 0.01582 | -0.0462 | 80.0126
10.5 | 1.2686 | 0.01908 | -0.0416 | 66.4885
11 | 1.2726 | 0.02259 | -0.0377 | 56.3347
11.5 | 1.2768 | 0.02623 | -0.0343 | 48.6771
12 | 1.2837 | 0.02981 | -0.0315 | 43.0627
12.5 | 1.2926 | 0.03341 | -0.029 | 38.689
13 | 1.3047 | 0.03688 | -0.0271 | 35.3769
13.5 | 1.3176 | 0.04042 | -0.0254 | 32.5977
14 | 1.3309 | 0.04399 | -0.024 | 30.2546
14.5 | 1.3441 | 0.04767 | -0.0227 | 28.1959
15 | 1.3566 | 0.0515 | -0.0216 | 26.3417
15.5 | 1.3675 | 0.05554 | -0.0205 | 24.6219
16 | 1.3773 | 0.05978 | -0.0196 | 23.0395
16.5 | 1.3897 | 0.06381 | -0.019 | 21.7787
17 | 1.3973 | 0.06841 | -0.0184 | 20.4254
17.5 | 1.406 | 0.07302 | -0.0181 | 19.255
18 | 1.4079 | 0.07842 | -0.0178 | 17.9533
18.5 | 1.4157 | 0.08328 | -0.0179 | 16.9993
19 | 1.4188 | 0.08877 | -0.0182 | 15.9829
19.5 | 1.4125 | 0.09547 | -0.0187 | 14.7952
20 | 1.4173 | 0.10091 | -0.0195 | 14.0452

## 43. Re 1M Mach 0.10 (1)
BIGFOIL.COM POLAR EXPORT
GA 37A419
GA 37A419 |  |  |  | Cl Max: | 1.831 | at alpha= | 16.5 | deg
JavaFoil+Calcfoil stall+Eppler ext transition |  |  |  | L/D Max: | 138.383 | at alpha= | 8 | deg
Re: | 1000000 |  |  | Cd Min: | 0.00783 | at alpha= | -1 | deg
Mach: | 0.1 |  |  | Cl=0 at alpha= | -3.0159 | deg
|  |  |  | @ Cl=0.1, Cd= | 0.0078811
|  |  |  | @ Cl=0.4, Cd= | 0.0082091
|  |  |  | @ Cl=0.6, Cd= | 0.0084437
alpha (deg) | Cl | Cd | Cm | Cl/Cd
-17.5 | -0.857 | 0.14042 | -0.013 | -6.102
-17 | -0.865 | 0.13251 | -0.014 | -6.524
-16.5 | -0.87 | 0.12466 | -0.015 | -6.977
-16 | -0.871 | 0.11845 | -0.016 | -7.357
-15.5 | -0.871 | 0.11122 | -0.017 | -7.832
-15 | -0.869 | 0.10389 | -0.018 | -8.366
-14.5 | -0.859 | 0.10002 | -0.018 | -8.589
-14 | -0.852 | 0.09302 | -0.02 | -9.156
-13.5 | -0.842 | 0.08569 | -0.022 | -9.828
-13 | -0.841 | 0.072 | -0.025 | -11.675
-12.5 | -0.906 | 0.03137 | -0.034 | -28.868
-12 | -0.901 | 0.02446 | -0.036 | -36.816
-11.5 | -0.878 | 0.02219 | -0.038 | -39.558
-11 | -0.854 | 0.0189 | -0.04 | -45.172
-10.5 | -0.822 | 0.0172 | -0.041 | -47.784
-10 | -0.784 | 0.01611 | -0.043 | -48.658
-9.5 | -0.747 | 0.01485 | -0.044 | -50.344
-9 | -0.7 | 0.01382 | -0.045 | -50.678
-8.5 | -0.65 | 0.01331 | -0.047 | -48.795
-8 | -0.597 | 0.01275 | -0.048 | -46.832
-7.5 | -0.542 | 0.01248 | -0.049 | -43.459
-7 | -0.486 | 0.01206 | -0.05 | -40.29
-6.5 | -0.428 | 0.01168 | -0.051 | -36.67
-6 | -0.369 | 0.01129 | -0.053 | -32.698
-5.5 | -0.309 | 0.01161 | -0.054 | -26.63
-5 | -0.248 | 0.01094 | -0.055 | -22.686
-4.5 | -0.186 | 0.01075 | -0.056 | -17.336
-4 | -0.124 | 0.01027 | -0.058 | -12.093
-3.5 | -0.061 | 0.00812 | -0.059 | -7.574
-3 | 0.002 | 0.00788 | -0.06 | 0.196
-2.5 | 0.065 | 0.00787 | -0.061 | 8.231
-2 | 0.128 | 0.00789 | -0.062 | 16.266
-1.5 | 0.192 | 0.00786 | -0.064 | 24.394
-1 | 0.255 | 0.00783 | -0.065 | 32.569
-0.5 | 0.318 | 0.00817 | -0.066 | 38.985
0 | 0.385 | 0.00819 | -0.067 | 46.977
0.5 | 0.448 | 0.00827 | -0.069 | 54.204
1 | 0.512 | 0.00833 | -0.07 | 61.457
1.5 | 0.576 | 0.00847 | -0.071 | 68.04
2 | 0.64 | 0.0084 | -0.072 | 76.137
2.5 | 0.703 | 0.00837 | -0.074 | 84.043
3 | 0.767 | 0.00847 | -0.075 | 90.608
3.5 | 0.831 | 0.00858 | -0.076 | 96.817
4 | 0.894 | 0.00832 | -0.077 | 107.503
4.5 | 0.958 | 0.00844 | -0.078 | 113.41
5 | 1.015 | 0.00866 | -0.08 | 117.267
5.5 | 1.077 | 0.00917 | -0.081 | 117.454
6 | 1.139 | 0.00939 | -0.082 | 121.304
6.5 | 1.199 | 0.00919 | -0.083 | 130.469
7 | 1.259 | 0.00941 | -0.085 | 133.755
7.5 | 1.317 | 0.00965 | -0.086 | 136.433
8 | 1.374 | 0.00993 | -0.087 | 138.383
8.5 | 1.429 | 0.01049 | -0.088 | 136.276
9 | 1.483 | 0.011 | -0.089 | 134.758
9.5 | 1.5 | 0.01228 | -0.088 | 122.201
10 | 1.517 | 0.02285 | -0.087 | 66.393
10.5 | 1.559 | 0.0243 | -0.088 | 64.166
11 | 1.598 | 0.02656 | -0.089 | 60.149
11.5 | 1.635 | 0.02816 | -0.09 | 58.071
12 | 1.67 | 0.03027 | -0.09 | 55.171
12.5 | 1.703 | 0.0319 | -0.091 | 53.382
13 | 1.732 | 0.03374 | -0.092 | 51.351
13.5 | 1.759 | 0.03567 | -0.093 | 49.319
14 | 1.781 | 0.03766 | -0.094 | 47.293
14.5 | 1.799 | 0.03971 | -0.095 | 45.3
15 | 1.813 | 0.0418 | -0.095 | 43.367
15.5 | 1.823 | 0.04412 | -0.096 | 41.323
16 | 1.829 | 0.04671 | -0.097 | 39.162
16.5 | 1.831 | 0.04927 | -0.098 | 37.168
17 | 1.83 | 0.05222 | -0.098 | 35.035
17.5 | 1.824 | 0.05529 | -0.099 | 32.994
18 | 1.815 | 0.05882 | -0.099 | 30.858
18.5 | 1.802 | 0.06247 | -0.1 | 28.847
19 | 1.787 | 0.06602 | -0.101 | 27.062
19.5 | 1.764 | 0.07035 | -0.101 | 25.076
20 | 1.732 | 0.07472 | -0.101 | 23.182

## 44. Re 1M Mach 0.10 (2)
BIGFOIL.COM POLAR EXPORT
GA 37A419
GA 37A419 |  |  |  | Cl Max: | 1.4095 | at alpha= | 19 | deg
XFOIL ncrit=9 |  |  |  | L/D Max: | 138.132 | at alpha= | 8 | deg
Re: | 1000000 |  |  | Cd Min: | 0.10384 | at alpha= | 20 | deg
Mach: | 0.1 |  |  | Cl=0 at alpha= | -2.9266 | deg
|  |  |  | @ Cl=0.1, Cd= | 0.0074361
|  |  |  | @ Cl=0.4, Cd= | 0.0072058
|  |  |  | @ Cl=0.6, Cd= | 0.0072922
alpha (deg) | Cl | Cd | Cm | Cl/Cd
-18 | -0.8477 | 0.09121 | -0.0648 | -9.2939
-17.5 | -0.8922 | 0.07612 | -0.0736 | -11.721
-17 | -0.9196 | 0.0649 | -0.0798 | -14.1695
-16.5 | -0.9368 | 0.05598 | -0.0843 | -16.7345
-16 | -0.9458 | 0.0487 | -0.0875 | -19.4209
-15.5 | -0.9482 | 0.04268 | -0.0896 | -22.2165
-15 | -0.9436 | 0.03789 | -0.0906 | -24.9037
-14.5 | -0.9357 | 0.03397 | -0.0904 | -27.5449
-14 | -0.9208 | 0.03063 | -0.09 | -30.062
-13.5 | -0.9002 | 0.02792 | -0.0893 | -32.2421
-13 | -0.8864 | 0.02479 | -0.0875 | -35.7564
-12.5 | -0.863 | 0.02263 | -0.0857 | -38.1352
-12 | -0.8324 | 0.02105 | -0.0839 | -39.5439
-11.5 | -0.7989 | 0.01969 | -0.082 | -40.5739
-11 | -0.763 | 0.01851 | -0.08 | -41.221
-10.5 | -0.726 | 0.0175 | -0.0778 | -41.4857
-10 | -0.6919 | 0.01635 | -0.075 | -42.318
-9.5 | -0.6475 | 0.01554 | -0.0737 | -41.6667
-9 | -0.601 | 0.0149 | -0.0725 | -40.3356
-8.5 | -0.5571 | 0.01395 | -0.071 | -39.9355
-8 | -0.5081 | 0.0134 | -0.0701 | -37.9179
-7.5 | -0.4599 | 0.01271 | -0.0692 | -36.1841
-7 | -0.4093 | 0.0122 | -0.0685 | -33.5492
-6.5 | -0.358 | 0.01176 | -0.068 | -30.4422
-6 | -0.3063 | 0.01127 | -0.0675 | -27.1783
-5 | -0.2024 | 0.0104 | -0.0665 | -19.4615
-4.5 | -0.1504 | 0.00994 | -0.0661 | -15.1308
-4 | -0.101 | 0.00937 | -0.0653 | -10.7791
-3.5 | -0.0546 | 0.00843 | -0.0641 | -6.4769
-3 | -0.0082 | 0.00762 | -0.0628 | -1.0761
-2 | 0.1036 | 0.00743 | -0.0631 | 13.9435
-1.5 | 0.16 | 0.00735 | -0.0633 | 21.7687
-1 | 0.2162 | 0.00732 | -0.0636 | 29.5355
-0.5 | 0.272 | 0.00728 | -0.0637 | 37.3626
0 | 0.3286 | 0.00722 | -0.0641 | 45.5125
0.5 | 0.3852 | 0.00719 | -0.0644 | 53.5744
1 | 0.4415 | 0.00725 | -0.0647 | 60.8966
1.5 | 0.4981 | 0.00725 | -0.0651 | 68.7034
2 | 0.5546 | 0.00726 | -0.0654 | 76.3912
2.5 | 0.611 | 0.0073 | -0.0658 | 83.6986
3 | 0.6671 | 0.00743 | -0.0661 | 89.7847
3.5 | 0.7229 | 0.00744 | -0.0663 | 97.164
4 | 0.7787 | 0.00749 | -0.0665 | 103.9653
5 | 0.8867 | 0.00763 | -0.0662 | 116.2123
5.5 | 0.9397 | 0.00773 | -0.0658 | 121.5653
6 | 0.9931 | 0.00786 | -0.0655 | 126.3486
6.5 | 1.0519 | 0.00807 | -0.0665 | 130.347
7.5 | 1.1871 | 0.00868 | -0.0729 | 136.7627
8 | 1.257 | 0.0091 | -0.0768 | 138.1319
8.5 | 1.2882 | 0.00975 | -0.0729 | 132.1231
9 | 1.2723 | 0.01094 | -0.0599 | 116.298
9.5 | 1.2645 | 0.01342 | -0.051 | 94.225
10 | 1.2656 | 0.01636 | -0.0452 | 77.3594
10.5 | 1.2674 | 0.01979 | -0.0406 | 64.0424
11 | 1.2692 | 0.02352 | -0.0366 | 53.9626
12 | 1.2795 | 0.03092 | -0.0304 | 41.381
12.5 | 1.2891 | 0.03455 | -0.0281 | 37.3111
13 | 1.3002 | 0.03818 | -0.0261 | 34.0545
13.5 | 1.3126 | 0.04183 | -0.0244 | 31.3794
14 | 1.3258 | 0.04548 | -0.0229 | 29.1513
14.5 | 1.3393 | 0.04921 | -0.0217 | 27.216
15 | 1.3522 | 0.05304 | -0.0206 | 25.494
15.5 | 1.3637 | 0.05708 | -0.0195 | 23.891
16 | 1.3728 | 0.06147 | -0.0187 | 22.3328
16.5 | 1.3831 | 0.0658 | -0.018 | 21.0198
17 | 1.3912 | 0.07046 | -0.0175 | 19.7445
17.5 | 1.3982 | 0.07531 | -0.0172 | 18.5659
18 | 1.4017 | 0.08062 | -0.017 | 17.3865
18.5 | 1.4086 | 0.08567 | -0.0171 | 16.4422
19 | 1.4095 | 0.09149 | -0.0174 | 15.4061
19.5 | 1.4049 | 0.0981 | -0.0181 | 14.3211
20 | 1.4082 | 0.10384 | -0.019 | 13.5612

## 45. Re 1M Mach 0.25 (1)
BIGFOIL.COM POLAR EXPORT
GA 37A419
GA 37A419 |  |  |  | Cl Max: | 1.761 | at alpha= | 14.5 | deg
JavaFoil+Calcfoil stall+Eppler ext transition |  |  |  | L/D Max: | 136.191 | at alpha= | 8 | deg
Re: | 1000000 |  |  | Cd Min: | 0.00791 | at alpha= | -2.5 | deg
Mach: | 0.25 |  |  | Cl=0 at alpha= | -3.0154 | deg
|  |  |  | @ Cl=0.1, Cd= | 0.0079303
|  |  |  | @ Cl=0.4, Cd= | 0.0082806
|  |  |  | @ Cl=0.6, Cd= | 0.0085925
alpha (deg) | Cl | Cd | Cm | Cl/Cd
-16 | -0.695 | 0.13043 | -0.014 | -5.331
-15.5 | -0.719 | 0.12338 | -0.014 | -5.83
-15 | -0.739 | 0.1149 | -0.016 | -6.433
-14.5 | -0.753 | 0.10839 | -0.016 | -6.952
-14 | -0.764 | 0.10147 | -0.018 | -7.533
-13.5 | -0.767 | 0.0962 | -0.018 | -7.976
-13 | -0.768 | 0.089 | -0.02 | -8.626
-12.5 | -0.762 | 0.08325 | -0.021 | -9.15
-12 | -0.757 | 0.07403 | -0.025 | -10.225
-11.5 | -0.808 | 0.03735 | -0.036 | -21.626
-11 | -0.818 | 0.0243 | -0.039 | -33.676
-10.5 | -0.804 | 0.01976 | -0.042 | -40.695
-10 | -0.777 | 0.01762 | -0.043 | -44.079
-9.5 | -0.742 | 0.01606 | -0.045 | -46.212
-9 | -0.703 | 0.01513 | -0.046 | -46.463
-8.5 | -0.658 | 0.01383 | -0.048 | -47.616
-8 | -0.607 | 0.01322 | -0.049 | -45.917
-7.5 | -0.553 | 0.0129 | -0.05 | -42.848
-7 | -0.496 | 0.01236 | -0.052 | -40.161
-6.5 | -0.438 | 0.0119 | -0.053 | -36.797
-6 | -0.378 | 0.01191 | -0.054 | -31.748
-5.5 | -0.317 | 0.01185 | -0.055 | -26.745
-5 | -0.255 | 0.01112 | -0.057 | -22.883
-4.5 | -0.191 | 0.01124 | -0.058 | -17.02
-4 | -0.127 | 0.01059 | -0.059 | -12.042
-3.5 | -0.063 | 0.00799 | -0.06 | -7.907
-3 | 0.002 | 0.00795 | -0.062 | 0.199
-2.5 | 0.067 | 0.00791 | -0.063 | 8.412
-2 | 0.132 | 0.00795 | -0.064 | 16.576
-1.5 | 0.197 | 0.00796 | -0.065 | 24.743
-1 | 0.262 | 0.00794 | -0.067 | 33.024
-0.5 | 0.327 | 0.00828 | -0.068 | 39.527
0 | 0.395 | 0.00827 | -0.069 | 47.778
0.5 | 0.461 | 0.00841 | -0.071 | 54.772
1 | 0.526 | 0.00849 | -0.072 | 62.017
1.5 | 0.592 | 0.00859 | -0.073 | 68.873
2 | 0.657 | 0.00861 | -0.074 | 76.311
2.5 | 0.723 | 0.00855 | -0.076 | 84.527
3 | 0.788 | 0.00867 | -0.077 | 90.909
3.5 | 0.854 | 0.00878 | -0.078 | 97.197
4 | 0.919 | 0.00854 | -0.079 | 107.539
4.5 | 0.984 | 0.00869 | -0.081 | 113.205
5 | 1.043 | 0.00889 | -0.082 | 117.28
5.5 | 1.106 | 0.00946 | -0.083 | 116.973
6 | 1.169 | 0.00969 | -0.084 | 120.629
6.5 | 1.231 | 0.00951 | -0.086 | 129.492
7 | 1.292 | 0.00976 | -0.087 | 132.412
7.5 | 1.351 | 0.01003 | -0.088 | 134.643
8 | 1.408 | 0.01034 | -0.089 | 136.191
8.5 | 1.434 | 0.01129 | -0.089 | 126.986
9 | 1.482 | 0.01226 | -0.089 | 120.859
9.5 | 1.5 | 0.02243 | -0.088 | 66.885
10 | 1.541 | 0.02469 | -0.089 | 62.435
10.5 | 1.58 | 0.02707 | -0.09 | 58.374
11 | 1.617 | 0.02885 | -0.091 | 56.069
11.5 | 1.651 | 0.03107 | -0.092 | 53.129
12 | 1.681 | 0.03295 | -0.093 | 51.025
12.5 | 1.708 | 0.03491 | -0.093 | 48.92
13 | 1.729 | 0.0371 | -0.094 | 46.619
13.5 | 1.747 | 0.0393 | -0.095 | 44.446
14 | 1.757 | 0.04175 | -0.096 | 42.088
14.5 | 1.761 | 0.0442 | -0.097 | 39.843
15 | 1.759 | 0.04711 | -0.097 | 37.325
15.5 | 1.751 | 0.04977 | -0.098 | 35.174
16 | 1.736 | 0.05308 | -0.099 | 32.7
16.5 | 1.714 | 0.05674 | -0.099 | 30.211
17 | 1.687 | 0.06052 | -0.1 | 27.874
17.5 | 1.653 | 0.06464 | -0.1 | 25.569
18 | 1.612 | 0.06962 | -0.101 | 23.153
18.5 | 1.564 | 0.0756 | -0.101 | 20.688
19 | 1.508 | 0.08413 | -0.101 | 17.925
19.5 | 1.441 | 0.09354 | -0.1 | 15.402

## 46. Re 1M Mach 0.25 (2)
BIGFOIL.COM POLAR EXPORT
GA 37A419
GA 37A419 |  |  |  | Cl Max: | 1.3622 | at alpha= | 18 | deg
XFOIL ncrit=9 |  |  |  | L/D Max: | 135 | at alpha= | 7.5 | deg
Re: | 1000000 |  |  | Cd Min: | 0.19097 | at alpha= | -18 | deg
Mach: | 0.25 |  |  | Cl=0 at alpha= | -2.9295 | deg
|  |  |  | @ Cl=0.1, Cd= | 0.0075619
|  |  |  | @ Cl=0.4, Cd= | 0.0074109
|  |  |  | @ Cl=0.6, Cd= | 0.0075235
alpha (deg) | Cl | Cd | Cm | Cl/Cd
-18 | -0.4307 | 0.19097 | -0.0228 | -2.2553
-17.5 | -0.4115 | 0.18543 | -0.0263 | -2.2192
-17 | -0.3943 | 0.17905 | -0.0301 | -2.2022
-16 | -0.6435 | 0.10074 | -0.0643 | -6.3877
-15.5 | -0.7182 | 0.07905 | -0.0776 | -9.0854
-15 | -0.7646 | 0.06483 | -0.0856 | -11.7939
-14 | -0.8167 | 0.04538 | -0.0952 | -17.9969
-13 | -0.823 | 0.03358 | -0.0977 | -24.5086
-12.5 | -0.8162 | 0.02922 | -0.0969 | -27.9329
-12 | -0.8034 | 0.02572 | -0.0953 | -31.2364
-11.5 | -0.7786 | 0.0233 | -0.0934 | -33.4163
-11 | -0.7494 | 0.02134 | -0.0911 | -35.1172
-10.5 | -0.7167 | 0.01965 | -0.0886 | -36.4733
-10 | -0.678 | 0.01839 | -0.0863 | -36.8679
-9.5 | -0.6488 | 0.01687 | -0.0824 | -38.4588
-9 | -0.6068 | 0.01591 | -0.08 | -38.1395
-8.5 | -0.5604 | 0.01508 | -0.0781 | -37.1618
-8 | -0.5165 | 0.01409 | -0.076 | -36.6572
-7.5 | -0.4661 | 0.01344 | -0.0747 | -34.6801
-7 | -0.4173 | 0.01274 | -0.0732 | -32.7551
-6.5 | -0.3656 | 0.01212 | -0.0722 | -30.165
-6 | -0.3132 | 0.01162 | -0.0712 | -26.9535
-5.5 | -0.2598 | 0.01115 | -0.0705 | -23.3004
-5 | -0.2058 | 0.0107 | -0.0698 | -19.2336
-4.5 | -0.1526 | 0.01029 | -0.0691 | -14.8299
-4 | -0.1002 | 0.00971 | -0.0684 | -10.3193
-3.5 | -0.0519 | 0.00886 | -0.0671 | -5.8578
-3 | -0.008 | 0.00784 | -0.065 | -1.0204
-2.5 | 0.0487 | 0.00765 | -0.0649 | 6.366
-2 | 0.1069 | 0.00755 | -0.0651 | 14.1589
-1.5 | 0.1651 | 0.00751 | -0.0652 | 21.984
-1 | 0.2229 | 0.00749 | -0.0654 | 29.7597
-0.5 | 0.281 | 0.00742 | -0.0656 | 37.8706
0 | 0.3391 | 0.00737 | -0.0658 | 46.0109
0.5 | 0.3974 | 0.00741 | -0.0661 | 53.6302
1 | 0.4558 | 0.00743 | -0.0665 | 61.3459
1.5 | 0.5141 | 0.00742 | -0.0668 | 69.2857
2.5 | 0.6303 | 0.00756 | -0.0673 | 83.373
3 | 0.6884 | 0.00761 | -0.0676 | 90.4599
3.5 | 0.7463 | 0.00765 | -0.0678 | 97.5556
4 | 0.8035 | 0.00773 | -0.0678 | 103.9457
4.5 | 0.8595 | 0.00783 | -0.0676 | 109.7701
5 | 0.915 | 0.00787 | -0.0672 | 116.2643
6 | 1.0239 | 0.00814 | -0.0659 | 125.7862
6.5 | 1.0833 | 0.00836 | -0.0665 | 129.5813
7.5 | 1.2231 | 0.00906 | -0.0724 | 135
8 | 1.2957 | 0.00968 | -0.0763 | 133.8533
8.5 | 1.2852 | 0.01029 | -0.0634 | 124.898
9 | 1.276 | 0.01245 | -0.0532 | 102.49
9.5 | 1.2643 | 0.01599 | -0.0454 | 79.0682
10 | 1.2597 | 0.01993 | -0.04 | 63.2062
10.5 | 1.2545 | 0.02424 | -0.0353 | 51.7533
11 | 1.2518 | 0.02856 | -0.0312 | 43.8305
11.5 | 1.2524 | 0.03286 | -0.0278 | 38.1132
12 | 1.2588 | 0.03694 | -0.0252 | 34.0769
12.5 | 1.267 | 0.04104 | -0.0229 | 30.8723
13 | 1.2794 | 0.0449 | -0.0211 | 28.4944
13.5 | 1.2918 | 0.04889 | -0.0195 | 26.4226
14 | 1.304 | 0.05298 | -0.018 | 24.6131
14.5 | 1.3156 | 0.05721 | -0.0167 | 22.996
15 | 1.3263 | 0.06164 | -0.0156 | 21.5169
15.5 | 1.3345 | 0.06637 | -0.0146 | 20.107
16 | 1.3455 | 0.07096 | -0.0139 | 18.9614
16.5 | 1.352 | 0.07611 | -0.0134 | 17.7638
17 | 1.3571 | 0.08151 | -0.0131 | 16.6495
17.5 | 1.3584 | 0.08747 | -0.013 | 15.5299
18 | 1.3622 | 0.09324 | -0.0133 | 14.6096
18.5 | 1.361 | 0.09972 | -0.0139 | 13.6482
19 | 1.3536 | 0.10712 | -0.015 | 12.6363
19.5 | 1.3536 | 0.11371 | -0.0163 | 11.904
20 | 1.3514 | 0.12073 | -0.0181 | 11.1936

## 47. Re 1M Mach 0.50 (1)
BIGFOIL.COM POLAR EXPORT
GA 37A419
GA 37A419 |  |  |  | Cl Max: | 1.573 | at alpha= | 10 | deg
JavaFoil+Calcfoil stall+Eppler ext transition |  |  |  | L/D Max: | 114.78 | at alpha= | 5 | deg
Re: | 1000000 |  |  | Cd Min: | 0.00829 | at alpha= | -2 | deg
Mach: | 0.5 |  |  | Cl=0 at alpha= | -3.0139 | deg
|  |  |  | @ Cl=0.1, Cd= | 0.0083222
|  |  |  | @ Cl=0.4, Cd= | 0.0088903
|  |  |  | @ Cl=0.6, Cd= | 0.0092026
alpha (deg) | Cl | Cd | Cm | Cl/Cd
-20 | -0.982 | 0.20491 | -0.014 | -4.794
-19.5 | -0.954 | 0.19956 | -0.015 | -4.78
-19 | -0.926 | 0.18864 | -0.016 | -4.909
-18.5 | -0.898 | 0.18385 | -0.016 | -4.886
-18 | -0.87 | 0.18087 | -0.017 | -4.811
-17.5 | -0.844 | 0.18181 | -0.018 | -4.643
-17 | -0.814 | 0.16958 | -0.018 | -4.798
-16.5 | -0.784 | 0.16272 | -0.018 | -4.816
-16 | -0.754 | 0.15647 | -0.018 | -4.821
-15.5 | -0.726 | 0.14946 | -0.019 | -4.854
-15 | -0.697 | 0.14412 | -0.019 | -4.833
-14.5 | -0.668 | 0.14061 | -0.019 | -4.749
-14 | -0.639 | 0.13411 | -0.02 | -4.767
-13.5 | -0.611 | 0.13327 | -0.021 | -4.582
-13 | -0.583 | 0.13003 | -0.022 | -4.483
-12.5 | -0.552 | 0.12082 | -0.02 | -4.565
-12 | -0.523 | 0.11245 | -0.02 | -4.646
-11.5 | -0.494 | 0.10236 | -0.021 | -4.825
-11 | -0.465 | 0.09991 | -0.021 | -4.655
-10.5 | -0.436 | 0.09625 | -0.022 | -4.532
-10 | -0.407 | 0.08253 | -0.022 | -4.932
-9.5 | -0.378 | 0.07045 | -0.022 | -5.369
-9 | -0.349 | 0.07373 | -0.022 | -4.733
-8.5 | -0.404 | 0.05944 | -0.026 | -6.8
-8 | -0.473 | 0.05449 | -0.03 | -8.688
-7.5 | -0.552 | 0.01739 | -0.055 | -31.762
-7 | -0.52 | 0.01469 | -0.057 | -35.368
-6.5 | -0.471 | 0.01354 | -0.059 | -34.788
-6 | -0.412 | 0.01338 | -0.06 | -30.79
-5.5 | -0.348 | 0.01276 | -0.062 | -27.296
-5 | -0.281 | 0.01176 | -0.063 | -23.935
-4.5 | -0.212 | 0.01125 | -0.065 | -18.874
-4 | -0.142 | 0.01171 | -0.066 | -12.109
-3.5 | -0.07 | 0.01109 | -0.067 | -6.345
-3 | 0.002 | 0.00832 | -0.069 | 0.212
-2.5 | 0.074 | 0.00834 | -0.07 | 8.909
-2 | 0.147 | 0.00829 | -0.072 | 17.774
-1.5 | 0.22 | 0.00832 | -0.073 | 26.457
-1 | 0.293 | 0.00843 | -0.075 | 34.742
-0.5 | 0.366 | 0.00885 | -0.076 | 41.319
0 | 0.442 | 0.00894 | -0.077 | 49.42
0.5 | 0.515 | 0.00904 | -0.079 | 57.018
1 | 0.589 | 0.00918 | -0.08 | 64.088
1.5 | 0.662 | 0.00933 | -0.082 | 70.918
2 | 0.735 | 0.00949 | -0.083 | 77.488
2.5 | 0.808 | 0.00958 | -0.084 | 84.377
3 | 0.881 | 0.00958 | -0.086 | 91.965
3.5 | 0.954 | 0.00977 | -0.087 | 97.672
4 | 1.027 | 0.01005 | -0.089 | 102.18
4.5 | 1.1 | 0.01035 | -0.09 | 106.299
5 | 1.162 | 0.01013 | -0.091 | 114.78
5.5 | 1.206 | 0.01129 | -0.091 | 106.788
6 | 1.27 | 0.01176 | -0.092 | 107.97
6.5 | 1.332 | 0.01226 | -0.093 | 108.659
7 | 1.391 | 0.01281 | -0.094 | 108.637
7.5 | 1.445 | 0.01338 | -0.095 | 108.034
8 | 1.493 | 0.01454 | -0.096 | 102.672
8.5 | 1.511 | 0.02735 | -0.095 | 55.238
9 | 1.544 | 0.03055 | -0.096 | 50.559
9.5 | 1.567 | 0.03373 | -0.097 | 46.463
10 | 1.573 | 0.03747 | -0.098 | 41.977
10.5 | 1.552 | 0.04108 | -0.099 | 37.782
11 | 1.477 | 0.04498 | -0.099 | 32.831
11.5 | 0.974 | 0.04994 | -0.1 | 19.506
12 | 0.868 | 0.1056 | -0.046 | 8.219
12.5 | 0.898 | 0.1143 | -0.051 | 7.854
13 | 0.925 | 0.12568 | -0.051 | 7.362
13.5 | 0.954 | 0.13061 | -0.053 | 7.304
14 | 0.988 | 0.14414 | -0.063 | 6.856
14.5 | 1.014 | 0.14695 | -0.061 | 6.899
15 | 1.043 | 0.15025 | -0.063 | 6.941

## 48. Re 1M Mach 0.50 (2)
BIGFOIL.COM POLAR EXPORT
GA 37A419
GA 37A419 |  |  |  | Cl Max: | 1.3202 | at alpha= | 8 | deg
XFOIL ncrit=9 |  |  |  | L/D Max: | 115.454 | at alpha= | 6.5 | deg
Re: | 1000000 |  |  | Cd Min: | 0.24034 | at alpha= | -20 | deg
Mach: | 0.5 |  |  | Cl=0 at alpha= | -3.0984 | deg
|  |  |  | @ Cl=0.1, Cd= | 0.0082657
|  |  |  | @ Cl=0.4, Cd= | 0.0082102
|  |  |  | @ Cl=0.6, Cd= | 0.0084105
alpha (deg) | Cl | Cd | Cm | Cl/Cd
-20 | -0.5019 | 0.24034 | -0.0057 | -2.0883
-19.5 | -0.478 | 0.2333 | -0.0107 | -2.0489
-19 | -0.4575 | 0.22394 | -0.0169 | -2.043
-18.5 | -0.4397 | 0.21454 | -0.0232 | -2.0495
-17.5 | -0.3953 | 0.20289 | -0.0285 | -1.9483
-17 | -0.3739 | 0.19577 | -0.0327 | -1.9099
-16.5 | -0.3635 | 0.18458 | -0.0399 | -1.9693
-16 | -0.3409 | 0.1778 | -0.043 | -1.9173
-15.5 | -0.3182 | 0.17149 | -0.0463 | -1.8555
-15 | -0.2986 | 0.16436 | -0.0503 | -1.8167
-14.5 | -0.2913 | 0.15343 | -0.0566 | -1.8986
-14 | -0.275 | 0.14591 | -0.0593 | -1.8847
-13.5 | -0.2663 | 0.1367 | -0.0637 | -1.9481
-13 | -0.2628 | 0.12674 | -0.0683 | -2.0735
-12.5 | -0.2646 | 0.11622 | -0.0733 | -2.2767
-12 | -0.2766 | 0.1044 | -0.079 | -2.6494
-11.5 | -0.3115 | 0.08953 | -0.0865 | -3.4793
-11 | -0.3846 | 0.06914 | -0.0979 | -5.5626
-10.5 | -0.4242 | 0.05492 | -0.1081 | -7.724
-10 | -0.4502 | 0.0447 | -0.1149 | -10.0716
-9.5 | -0.4706 | 0.0364 | -0.1189 | -12.9286
-9 | -0.4859 | 0.02957 | -0.1194 | -16.4322
-8.5 | -0.4889 | 0.02428 | -0.1166 | -20.1359
-8 | -0.4731 | 0.02036 | -0.1121 | -23.2367
-7.5 | -0.4438 | 0.01768 | -0.1072 | -25.1018
-7 | -0.4076 | 0.01598 | -0.1022 | -25.5069
-6.5 | -0.3689 | 0.01471 | -0.0967 | -25.0782
-6 | -0.3222 | 0.01366 | -0.0926 | -23.5871
-5.5 | -0.2707 | 0.01278 | -0.0891 | -21.1815
-5 | -0.2147 | 0.01209 | -0.0865 | -17.7585
-4.5 | -0.1573 | 0.01154 | -0.0841 | -13.6308
-4 | -0.0986 | 0.01101 | -0.0822 | -8.9555
-3.5 | -0.0408 | 0.01042 | -0.0803 | -3.9155
-3 | 0.01 | 0.00952 | -0.0777 | 1.0504
-2.5 | 0.0551 | 0.00837 | -0.0742 | 6.583
-2 | 0.1197 | 0.00822 | -0.0736 | 14.562
-1.5 | 0.1858 | 0.00819 | -0.0734 | 22.6862
-1 | 0.2513 | 0.00823 | -0.0731 | 30.5346
-0.5 | 0.3168 | 0.00819 | -0.073 | 38.6813
0 | 0.3831 | 0.0082 | -0.0731 | 46.7195
0.5 | 0.4492 | 0.00824 | -0.0731 | 54.5146
1 | 0.5153 | 0.00835 | -0.0733 | 61.7126
1.5 | 0.5808 | 0.00839 | -0.0732 | 69.2253
2 | 0.6462 | 0.00846 | -0.0731 | 76.383
2.5 | 0.7115 | 0.00857 | -0.073 | 83.0222
3 | 0.7768 | 0.00875 | -0.0728 | 88.7771
3.5 | 0.8409 | 0.00887 | -0.0722 | 94.8027
4 | 0.9052 | 0.00902 | -0.0716 | 100.3548
4.5 | 0.9688 | 0.00925 | -0.0707 | 104.7351
5 | 1.0266 | 0.00936 | -0.0685 | 109.6795
5.5 | 1.0834 | 0.00957 | -0.066 | 113.2079
6 | 1.1321 | 0.00984 | -0.0618 | 115.0508
6.5 | 1.1961 | 0.01036 | -0.061 | 115.4537
7 | 1.268 | 0.01112 | -0.0622 | 114.0288
7.5 | 1.2966 | 0.01213 | -0.0557 | 106.892
8 | 1.3202 | 0.01409 | -0.05 | 93.6977
8.5 | 1.3018 | 0.01876 | -0.0419 | 69.3923
9 | 1.2594 | 0.02525 | -0.0332 | 49.8772
9.5 | 1.2273 | 0.03163 | -0.0265 | 38.8018
10 | 1.2048 | 0.03788 | -0.0214 | 31.8057
10.5 | 1.1878 | 0.0441 | -0.0171 | 26.9342
11 | 1.1789 | 0.04998 | -0.0138 | 23.5874
11.5 | 1.1786 | 0.05548 | -0.0111 | 21.2437
12 | 1.1855 | 0.06066 | -0.0089 | 19.5434
12.5 | 1.1938 | 0.0659 | -0.0071 | 18.1153
13 | 1.2034 | 0.07123 | -0.0055 | 16.8946

## 49. Re 2M Mach 0.00 (1)
BIGFOIL.COM POLAR EXPORT
GA 37A419
GA 37A419 |  |  |  | Cl Max: | 1.856 | at alpha= | 17 | deg
JavaFoil+Calcfoil stall+Eppler ext transition |  |  |  | L/D Max: | 154.637 | at alpha= | 7.5 | deg
Re: | 2000000 |  |  | Cd Min: | 0.00689 | at alpha= | -3 | deg
Mach: | 0 |  |  | Cl=0 at alpha= | -3.0159 | deg
|  |  |  | @ Cl=0.1, Cd= | 0.0069244
|  |  |  | @ Cl=0.4, Cd= | 0.0072689
|  |  |  | @ Cl=0.6, Cd= | 0.007488
alpha (deg) | Cl | Cd | Cm | Cl/Cd
-19 | -0.873 | 0.14479 | -0.014 | -6.033
-18.5 | -0.884 | 0.13478 | -0.015 | -6.56
-18 | -0.893 | 0.12664 | -0.016 | -7.055
-17.5 | -0.898 | 0.12213 | -0.017 | -7.355
-17 | -0.904 | 0.11433 | -0.018 | -7.906
-16.5 | -0.912 | 0.10294 | -0.019 | -8.861
-16 | -0.912 | 0.09684 | -0.02 | -9.422
-15.5 | -0.926 | 0.07984 | -0.023 | -11.593
-15 | -0.961 | 0.05299 | -0.027 | -18.132
-14.5 | -0.959 | 0.04633 | -0.028 | -20.699
-14 | -0.979 | 0.03169 | -0.031 | -30.885
-13.5 | -0.974 | 0.02647 | -0.033 | -36.808
-13 | -0.966 | 0.02276 | -0.034 | -42.438
-12.5 | -0.95 | 0.01986 | -0.036 | -47.817
-12 | -0.929 | 0.01781 | -0.037 | -52.143
-11.5 | -0.899 | 0.01669 | -0.039 | -53.869
-11 | -0.867 | 0.01534 | -0.04 | -56.557
-10.5 | -0.835 | 0.0142 | -0.042 | -58.844
-10 | -0.794 | 0.01318 | -0.043 | -60.235
-9.5 | -0.747 | 0.0126 | -0.044 | -59.331
-9 | -0.699 | 0.01212 | -0.045 | -57.64
-8.5 | -0.648 | 0.01167 | -0.046 | -55.537
-8 | -0.595 | 0.01119 | -0.048 | -53.182
-7.5 | -0.541 | 0.01101 | -0.049 | -49.107
-7 | -0.484 | 0.01066 | -0.05 | -45.451
-6.5 | -0.427 | 0.01032 | -0.051 | -41.352
-6 | -0.368 | 0.00999 | -0.052 | -36.818
-5.5 | -0.308 | 0.01021 | -0.054 | -30.135
-5 | -0.247 | 0.00974 | -0.055 | -25.365
-4.5 | -0.186 | 0.00942 | -0.056 | -19.698
-4 | -0.124 | 0.00905 | -0.057 | -13.664
-3.5 | -0.061 | 0.00709 | -0.058 | -8.637
-3 | 0.002 | 0.00689 | -0.06 | 0.223
-2.5 | 0.064 | 0.00693 | -0.061 | 9.3
-2 | 0.128 | 0.00692 | -0.062 | 18.449
-1.5 | 0.191 | 0.00691 | -0.063 | 27.602
-1 | 0.254 | 0.00698 | -0.065 | 36.376
-0.5 | 0.317 | 0.0072 | -0.066 | 44.027
0 | 0.383 | 0.00725 | -0.067 | 52.817
0.5 | 0.446 | 0.00732 | -0.068 | 60.978
1 | 0.51 | 0.00738 | -0.07 | 69.098
1.5 | 0.573 | 0.00745 | -0.071 | 76.901
2 | 0.637 | 0.00754 | -0.072 | 84.421
2.5 | 0.7 | 0.0076 | -0.073 | 92.08
3 | 0.763 | 0.00768 | -0.074 | 99.424
3.5 | 0.826 | 0.00761 | -0.076 | 108.612
4 | 0.89 | 0.00744 | -0.077 | 119.567
4.5 | 0.953 | 0.00752 | -0.078 | 126.754
5 | 1.01 | 0.00765 | -0.079 | 132.097
5.5 | 1.072 | 0.00807 | -0.08 | 132.865
6 | 1.133 | 0.00822 | -0.082 | 137.826
6.5 | 1.194 | 0.00802 | -0.083 | 148.884
7 | 1.253 | 0.0082 | -0.084 | 152.879
7.5 | 1.311 | 0.00848 | -0.085 | 154.637
8 | 1.367 | 0.00896 | -0.086 | 152.545
8.5 | 1.423 | 0.00992 | -0.088 | 143.352
9 | 1.443 | 0.01322 | -0.087 | 109.153
9.5 | 1.478 | 0.018 | -0.087 | 82.133
10 | 1.521 | 0.01954 | -0.088 | 77.862
10.5 | 1.564 | 0.02089 | -0.088 | 74.877
11 | 1.603 | 0.02266 | -0.089 | 70.741
11.5 | 1.641 | 0.02408 | -0.09 | 68.169
12 | 1.676 | 0.02597 | -0.091 | 64.545
12.5 | 1.709 | 0.02746 | -0.092 | 62.255
13 | 1.74 | 0.02909 | -0.092 | 59.808
13.5 | 1.768 | 0.03063 | -0.093 | 57.711
14 | 1.791 | 0.03237 | -0.094 | 55.346
14.5 | 1.811 | 0.0341 | -0.095 | 53.118
15 | 1.827 | 0.03594 | -0.096 | 50.835
15.5 | 1.84 | 0.03788 | -0.096 | 48.571
16 | 1.849 | 0.04006 | -0.097 | 46.146
16.5 | 1.854 | 0.0422 | -0.098 | 43.941
17 | 1.856 | 0.04446 | -0.099 | 41.745
17.5 | 1.854 | 0.04701 | -0.099 | 39.437
18 | 1.849 | 0.04967 | -0.1 | 37.227
18.5 | 1.841 | 0.0526 | -0.101 | 34.992
19 | 1.83 | 0.05562 | -0.101 | 32.892
19.5 | 1.813 | 0.05877 | -0.102 | 30.842
20 | 1.786 | 0.06245 | -0.102 | 28.6

## 50. Re 2M Mach 0.00 (2)
BIGFOIL.COM POLAR EXPORT
GA 37A419
GA 37A419 |  |  |  | Cl Max: | 1.5231 | at alpha= | 19.5 | deg
XFOIL ncrit=9 |  |  |  | L/D Max: | 165.208 | at alpha= | 7 | deg
Re: | 2000000 |  |  | Cd Min: | 0.09316 | at alpha= | -20 | deg
Mach: | 0 |  |  | Cl=0 at alpha= | -3.0387 | deg
|  |  |  | @ Cl=0.1, Cd= | 0.0061922
|  |  |  | @ Cl=0.4, Cd= | 0.0059016
|  |  |  | @ Cl=0.6, Cd= | 0.0058904
alpha (deg) | Cl | Cd | Cm | Cl/Cd
-20 | -1.0295 | 0.09316 | -0.0591 | -11.0509
-19.5 | -1.0752 | 0.07864 | -0.0669 | -13.6724
-19 | -1.1054 | 0.06721 | -0.0729 | -16.447
-18.5 | -1.1336 | 0.05692 | -0.0778 | -19.9157
-18 | -1.1605 | 0.04756 | -0.0817 | -24.4008
-17.5 | -1.173 | 0.0405 | -0.0841 | -28.963
-17 | -1.1732 | 0.03517 | -0.0853 | -33.358
-16.5 | -1.1638 | 0.03114 | -0.0858 | -37.3732
-16 | -1.1509 | 0.02814 | -0.0848 | -40.8991
-15.5 | -1.1303 | 0.02556 | -0.0842 | -44.2214
-15 | -1.106 | 0.02339 | -0.0833 | -47.2852
-14.5 | -1.0787 | 0.02156 | -0.082 | -50.0325
-14 | -1.0488 | 0.02002 | -0.0805 | -52.3876
-13.5 | -1.0162 | 0.01874 | -0.0788 | -54.2263
-13 | -0.9803 | 0.01765 | -0.0771 | -55.5411
-12.5 | -0.9417 | 0.01676 | -0.0754 | -56.1874
-12 | -0.9111 | 0.0155 | -0.0723 | -58.7806
-11.5 | -0.8703 | 0.01474 | -0.0706 | -59.0434
-11 | -0.8247 | 0.01408 | -0.0695 | -58.5724
-10.5 | -0.7773 | 0.0135 | -0.0686 | -57.5778
-10 | -0.7282 | 0.01298 | -0.0679 | -56.1017
-9.5 | -0.6809 | 0.0123 | -0.067 | -55.3577
-9 | -0.63 | 0.01183 | -0.0666 | -53.2544
-8.5 | -0.5789 | 0.01138 | -0.0661 | -50.8699
-8 | -0.5272 | 0.01092 | -0.0658 | -48.2784
-7.5 | -0.4747 | 0.01056 | -0.0655 | -44.9527
-7 | -0.4215 | 0.01017 | -0.0654 | -41.4454
-6.5 | -0.3684 | 0.00983 | -0.0652 | -37.4771
-6 | -0.3144 | 0.00951 | -0.0652 | -33.0599
-5.5 | -0.2602 | 0.0092 | -0.0652 | -28.2826
-5 | -0.2065 | 0.00892 | -0.0651 | -23.1502
-4.5 | -0.1522 | 0.00858 | -0.0651 | -17.7389
-4 | -0.0981 | 0.00825 | -0.0651 | -11.8909
-3.5 | -0.0465 | 0.0078 | -0.0647 | -5.9615
-3 | 0.0039 | 0.00718 | -0.0641 | 0.54318
-2.5 | 0.0515 | 0.00636 | -0.0631 | 8.0975
-2 | 0.1064 | 0.00617 | -0.0632 | 17.2447
-1.5 | 0.1625 | 0.00611 | -0.0635 | 26.5957
-1 | 0.2204 | 0.00604 | -0.0641 | 36.4901
-0.5 | 0.2779 | 0.00599 | -0.0647 | 46.394
0 | 0.334 | 0.00594 | -0.065 | 56.229
0.5 | 0.3903 | 0.00591 | -0.0654 | 66.0406
1 | 0.4479 | 0.00586 | -0.066 | 76.4334
1.5 | 0.5053 | 0.00585 | -0.0666 | 86.3761
2 | 0.5615 | 0.00587 | -0.067 | 95.6559
2.5 | 0.6181 | 0.0059 | -0.0675 | 104.7627
3 | 0.6758 | 0.0059 | -0.0682 | 114.5424
3.5 | 0.732 | 0.00594 | -0.0687 | 123.2323
4 | 0.788 | 0.00599 | -0.0691 | 131.5526
4.5 | 0.8445 | 0.00603 | -0.0696 | 140.0498
5.5 | 0.9538 | 0.00622 | -0.07 | 153.3441
6 | 1.0076 | 0.00634 | -0.07 | 158.9274
6.5 | 1.0601 | 0.00648 | -0.0698 | 163.5957
7 | 1.1102 | 0.00672 | -0.0691 | 165.2083
7.5 | 1.1567 | 0.00717 | -0.0678 | 161.325
8 | 1.2006 | 0.00841 | -0.067 | 142.7586
8.5 | 1.2221 | 0.01011 | -0.0623 | 120.8803
9 | 1.2298 | 0.01161 | -0.055 | 105.9259
9.5 | 1.2426 | 0.01356 | -0.0498 | 91.6372
10 | 1.2575 | 0.01584 | -0.0458 | 79.3876
10.5 | 1.2732 | 0.01839 | -0.0426 | 69.2333
11 | 1.29 | 0.02104 | -0.0398 | 61.3118
11.5 | 1.3078 | 0.02371 | -0.0375 | 55.1582
12 | 1.3266 | 0.02635 | -0.0353 | 50.3454
12.5 | 1.3445 | 0.02914 | -0.0333 | 46.1393
13 | 1.3623 | 0.03204 | -0.0315 | 42.5187
13.5 | 1.3796 | 0.03507 | -0.0299 | 39.3385
14 | 1.396 | 0.03825 | -0.0283 | 36.4967
14.5 | 1.4117 | 0.04157 | -0.0269 | 33.9596
15 | 1.4267 | 0.04498 | -0.0256 | 31.7185
15.5 | 1.4425 | 0.04842 | -0.0245 | 29.7914
16 | 1.4558 | 0.05215 | -0.0235 | 27.9156
16.5 | 1.468 | 0.05603 | -0.0226 | 26.2002
17 | 1.4804 | 0.05997 | -0.0218 | 24.6857
17.5 | 1.4927 | 0.06392 | -0.0212 | 23.3526
18 | 1.4995 | 0.06853 | -0.0206 | 21.8809
18.5 | 1.5105 | 0.0728 | -0.0203 | 20.7486
19 | 1.5182 | 0.07744 | -0.0201 | 19.6049
19.5 | 1.5231 | 0.08246 | -0.0201 | 18.4708
20 | 1.5228 | 0.08819 | -0.0203 | 17.2673

## 51. Re 2M Mach 0.10 (1)
BIGFOIL.COM POLAR EXPORT
GA 37A419
GA 37A419 |  |  |  | Cl Max: | 1.841 | at alpha= | 16.5 | deg
JavaFoil+Calcfoil stall+Eppler ext transition |  |  |  | L/D Max: | 154.414 | at alpha= | 7.5 | deg
Re: | 2000000 |  |  | Cd Min: | 0.0069 | at alpha= | -2.5 | deg
Mach: | 0.1 |  |  | Cl=0 at alpha= | -3.0156 | deg
|  |  |  | @ Cl=0.1, Cd= | 0.0069111
|  |  |  | @ Cl=0.4, Cd= | 0.007269
|  |  |  | @ Cl=0.6, Cd= | 0.0075112
alpha (deg) | Cl | Cd | Cm | Cl/Cd
-18 | -0.858 | 0.13094 | -0.015 | -6.553
-17.5 | -0.866 | 0.12582 | -0.016 | -6.887
-17 | -0.875 | 0.11811 | -0.017 | -7.41
-16.5 | -0.883 | 0.1087 | -0.019 | -8.125
-16 | -0.89 | 0.09906 | -0.02 | -8.988
-15.5 | -0.895 | 0.08979 | -0.022 | -9.964
-15 | -0.908 | 0.07396 | -0.024 | -12.284
-14.5 | -0.914 | 0.0625 | -0.026 | -14.63
-14 | -0.943 | 0.04095 | -0.03 | -23.037
-13.5 | -0.953 | 0.03056 | -0.032 | -31.19
-13 | -0.954 | 0.02433 | -0.034 | -39.204
-12.5 | -0.942 | 0.02057 | -0.036 | -45.802
-12 | -0.923 | 0.01844 | -0.037 | -50.038
-11.5 | -0.895 | 0.01709 | -0.039 | -52.407
-11 | -0.865 | 0.01562 | -0.04 | -55.406
-10.5 | -0.833 | 0.01448 | -0.042 | -57.528
-10 | -0.794 | 0.01327 | -0.043 | -59.846
-9.5 | -0.749 | 0.01274 | -0.044 | -58.759
-9 | -0.701 | 0.01284 | -0.045 | -54.571
-8.5 | -0.65 | 0.01182 | -0.047 | -54.98
-8 | -0.597 | 0.01129 | -0.048 | -52.912
-7.5 | -0.543 | 0.01111 | -0.049 | -48.837
-7 | -0.486 | 0.01075 | -0.05 | -45.221
-6.5 | -0.428 | 0.01041 | -0.051 | -41.144
-6 | -0.369 | 0.01008 | -0.053 | -36.632
-5.5 | -0.309 | 0.01033 | -0.054 | -29.932
-5 | -0.248 | 0.00971 | -0.055 | -25.565
-4.5 | -0.186 | 0.00956 | -0.056 | -19.516
-4 | -0.124 | 0.00914 | -0.058 | -13.587
-3.5 | -0.062 | 0.00709 | -0.059 | -8.675
-3 | 0.002 | 0.00692 | -0.06 | 0.223
-2.5 | 0.065 | 0.0069 | -0.061 | 9.393
-2 | 0.128 | 0.00692 | -0.062 | 18.545
-1.5 | 0.192 | 0.00699 | -0.064 | 27.439
-1 | 0.255 | 0.00698 | -0.065 | 36.537
-0.5 | 0.319 | 0.0073 | -0.066 | 43.646
0 | 0.385 | 0.00725 | -0.067 | 53.065
0.5 | 0.448 | 0.00733 | -0.069 | 61.204
1 | 0.512 | 0.00741 | -0.07 | 69.171
1.5 | 0.576 | 0.00747 | -0.071 | 77.105
2 | 0.64 | 0.00758 | -0.072 | 84.372
2.5 | 0.703 | 0.00763 | -0.074 | 92.142
3 | 0.767 | 0.00778 | -0.075 | 98.627
3.5 | 0.831 | 0.00766 | -0.076 | 108.508
4 | 0.894 | 0.00743 | -0.077 | 120.296
4.5 | 0.958 | 0.00756 | -0.078 | 126.603
5 | 1.015 | 0.00769 | -0.08 | 132.11
5.5 | 1.077 | 0.00807 | -0.081 | 133.428
6 | 1.139 | 0.00826 | -0.082 | 137.852
6.5 | 1.199 | 0.00807 | -0.083 | 148.555
7 | 1.259 | 0.00822 | -0.085 | 153.212
7.5 | 1.317 | 0.00853 | -0.086 | 154.414
8 | 1.374 | 0.00906 | -0.087 | 151.67
8.5 | 1.429 | 0.01002 | -0.088 | 142.651
9 | 1.448 | 0.01348 | -0.087 | 107.41
9.5 | 1.483 | 0.01825 | -0.087 | 81.268
10 | 1.526 | 0.01981 | -0.088 | 77.052
10.5 | 1.568 | 0.02122 | -0.089 | 73.903
11 | 1.607 | 0.02308 | -0.089 | 69.636
11.5 | 1.645 | 0.02448 | -0.09 | 67.197
12 | 1.679 | 0.02644 | -0.091 | 63.508
12.5 | 1.711 | 0.02791 | -0.092 | 61.321
13 | 1.741 | 0.02956 | -0.093 | 58.898
13.5 | 1.767 | 0.03122 | -0.094 | 56.62
14 | 1.79 | 0.03296 | -0.094 | 54.301
14.5 | 1.808 | 0.03471 | -0.095 | 52.087
15 | 1.822 | 0.03663 | -0.096 | 49.734
15.5 | 1.832 | 0.03863 | -0.097 | 47.424
16 | 1.838 | 0.04087 | -0.097 | 44.975
16.5 | 1.841 | 0.04309 | -0.098 | 42.719
17 | 1.839 | 0.04562 | -0.099 | 40.326
17.5 | 1.834 | 0.0482 | -0.1 | 38.054
18 | 1.825 | 0.05108 | -0.1 | 35.738
18.5 | 1.813 | 0.05428 | -0.101 | 33.41
19 | 1.798 | 0.05712 | -0.102 | 31.477
19.5 | 1.776 | 0.06067 | -0.102 | 29.281
20 | 1.745 | 0.06439 | -0.103 | 27.104

## 52. Re 2M Mach 0.10 (2)
BIGFOIL.COM POLAR EXPORT
GA 37A419
GA 37A419 |  |  |  | Cl Max: | 1.5153 | at alpha= | 20 | deg
XFOIL ncrit=9 |  |  |  | L/D Max: | 164.948 | at alpha= | 7 | deg
Re: | 2000000 |  |  | Cd Min: | 0.11 | at alpha= | -20 | deg
Mach: | 0.1 |  |  | Cl=0 at alpha= | -3.0432 | deg
|  |  |  | @ Cl=0.1, Cd= | 0.0062239
|  |  |  | @ Cl=0.4, Cd= | 0.0059238
|  |  |  | @ Cl=0.6, Cd= | 0.0059162
alpha (deg) | Cl | Cd | Cm | Cl/Cd
-20 | -0.9386 | 0.11 | -0.0515 | -8.5327
-19.5 | -1.0007 | 0.09217 | -0.0612 | -10.8571
-19 | -1.0473 | 0.07748 | -0.0692 | -13.517
-18.5 | -1.0754 | 0.06628 | -0.0752 | -16.2251
-18 | -1.1117 | 0.05501 | -0.0806 | -20.2091
-17.5 | -1.1366 | 0.04598 | -0.0843 | -24.7194
-17 | -1.1466 | 0.03922 | -0.0865 | -29.2351
-16.5 | -1.1451 | 0.03412 | -0.0876 | -33.561
-16 | -1.1379 | 0.0304 | -0.0869 | -37.4309
-15.5 | -1.1209 | 0.02732 | -0.0865 | -41.0286
-15 | -1.0989 | 0.02478 | -0.0858 | -44.3462
-14.5 | -1.0736 | 0.02266 | -0.0846 | -47.3786
-14 | -1.0453 | 0.02088 | -0.0831 | -50.0623
-13.5 | -1.0143 | 0.0194 | -0.0814 | -52.2835
-13 | -0.9801 | 0.01815 | -0.0795 | -54
-12.5 | -0.9428 | 0.01713 | -0.0777 | -55.0379
-12 | -0.9092 | 0.01589 | -0.0751 | -57.2184
-11.5 | -0.8727 | 0.01501 | -0.0725 | -58.1412
-11 | -0.8278 | 0.0143 | -0.0711 | -57.8881
-10.5 | -0.7806 | 0.01367 | -0.0701 | -57.1031
-10 | -0.7317 | 0.01313 | -0.0693 | -55.7273
-9.5 | -0.684 | 0.01243 | -0.0682 | -55.0282
-9 | -0.6332 | 0.01194 | -0.0676 | -53.0318
-8.5 | -0.581 | 0.01154 | -0.0673 | -50.3466
-8 | -0.53 | 0.011 | -0.0667 | -48.1818
-7.5 | -0.4765 | 0.01067 | -0.0665 | -44.6579
-7 | -0.4238 | 0.01022 | -0.0661 | -41.4677
-6.5 | -0.3704 | 0.00989 | -0.0659 | -37.452
-6 | -0.3159 | 0.00956 | -0.0658 | -33.0439
-5.5 | -0.2615 | 0.00924 | -0.0657 | -28.3009
-4.5 | -0.1527 | 0.00861 | -0.0656 | -17.7352
-3.5 | -0.0465 | 0.00785 | -0.0651 | -5.9236
-3 | 0.0044 | 0.00722 | -0.0646 | 0.60942
-2.5 | 0.052 | 0.00639 | -0.0635 | 8.1377
-2 | 0.1069 | 0.0062 | -0.0635 | 17.2419
-1.5 | 0.1635 | 0.00612 | -0.0638 | 26.7157
-1 | 0.2218 | 0.00605 | -0.0644 | 36.6612
-0.5 | 0.2795 | 0.00601 | -0.065 | 46.5058
0 | 0.3358 | 0.00597 | -0.0653 | 56.2479
0.5 | 0.3928 | 0.00593 | -0.0657 | 66.2395
1 | 0.4507 | 0.00588 | -0.0664 | 76.6497
1.5 | 0.5082 | 0.00587 | -0.0669 | 86.5758
2 | 0.5647 | 0.00591 | -0.0673 | 95.5499
2.5 | 0.6219 | 0.00592 | -0.0678 | 105.0507
3 | 0.6798 | 0.00592 | -0.0685 | 114.8311
3.5 | 0.7363 | 0.00597 | -0.0689 | 123.3333
4 | 0.7928 | 0.00601 | -0.0694 | 131.9135
4.5 | 0.8495 | 0.00606 | -0.0698 | 140.1815
5 | 0.9049 | 0.00616 | -0.0701 | 146.8994
5.5 | 0.9594 | 0.00626 | -0.0702 | 153.2588
6 | 1.0136 | 0.00638 | -0.0702 | 158.8715
6.5 | 1.0665 | 0.00653 | -0.0699 | 163.3231
7 | 1.1167 | 0.00677 | -0.0691 | 164.9483
7.5 | 1.1631 | 0.00724 | -0.0677 | 160.6492
8 | 1.2062 | 0.00852 | -0.0667 | 141.5728
8.5 | 1.223 | 0.01024 | -0.061 | 119.4336
9 | 1.2314 | 0.01186 | -0.054 | 103.828
9.5 | 1.2436 | 0.01395 | -0.0488 | 89.147
10 | 1.2571 | 0.01642 | -0.0448 | 76.5591
10.5 | 1.273 | 0.01905 | -0.0417 | 66.8241
11 | 1.2883 | 0.02186 | -0.0389 | 58.9341
11.5 | 1.3061 | 0.02457 | -0.0365 | 53.1583
12 | 1.3237 | 0.02737 | -0.0343 | 48.3632
12.5 | 1.3415 | 0.03023 | -0.0322 | 44.3764
13 | 1.3594 | 0.03319 | -0.0304 | 40.9581
13.5 | 1.3767 | 0.03629 | -0.0288 | 37.9361
14 | 1.3931 | 0.03955 | -0.0273 | 35.2238
14.5 | 1.4083 | 0.04296 | -0.0258 | 32.7817
15 | 1.4224 | 0.04656 | -0.0245 | 30.5498
15.5 | 1.437 | 0.05018 | -0.0234 | 28.6369
16 | 1.4516 | 0.05382 | -0.0223 | 26.9714
16.5 | 1.4631 | 0.05783 | -0.0214 | 25.3
17 | 1.4763 | 0.06179 | -0.0207 | 23.8922
17.5 | 1.4858 | 0.06612 | -0.02 | 22.4713
18 | 1.4936 | 0.07073 | -0.0195 | 21.1169
18.5 | 1.5049 | 0.07502 | -0.0192 | 20.06
19 | 1.5118 | 0.0798 | -0.0191 | 18.9449
19.5 | 1.5143 | 0.08522 | -0.0191 | 17.7693
20 | 1.5153 | 0.09089 | -0.0194 | 16.6718

## 53. Re 2M Mach 0.25 (1)
BIGFOIL.COM POLAR EXPORT
GA 37A419
GA 37A419 |  |  |  | Cl Max: | 1.77 | at alpha= | 14.5 | deg
JavaFoil+Calcfoil stall+Eppler ext transition |  |  |  | L/D Max: | 151.87 | at alpha= | 7 | deg
Re: | 2000000 |  |  | Cd Min: | 0.00696 | at alpha= | -3.5 | deg
Mach: | 0.25 |  |  | Cl=0 at alpha= | -3.0154 | deg
|  |  |  | @ Cl=0.1, Cd= | 0.0070055
|  |  |  | @ Cl=0.4, Cd= | 0.0073568
|  |  |  | @ Cl=0.6, Cd= | 0.0075911
alpha (deg) | Cl | Cd | Cm | Cl/Cd
-17 | -0.638 | 0.13562 | -0.015 | -4.702
-16.5 | -0.671 | 0.12713 | -0.016 | -5.279
-16 | -0.7 | 0.11974 | -0.017 | -5.846
-15.5 | -0.725 | 0.11277 | -0.018 | -6.427
-15 | -0.746 | 0.10463 | -0.019 | -7.133
-14.5 | -0.763 | 0.09737 | -0.02 | -7.832
-14 | -0.776 | 0.08891 | -0.022 | -8.725
-13.5 | -0.78 | 0.08365 | -0.023 | -9.329
-13 | -0.819 | 0.0553 | -0.03 | -14.806
-12.5 | -0.862 | 0.0315 | -0.035 | -27.355
-12 | -0.869 | 0.02466 | -0.037 | -35.243
-11.5 | -0.864 | 0.01961 | -0.039 | -44.035
-11 | -0.844 | 0.0176 | -0.041 | -47.944
-10.5 | -0.818 | 0.01599 | -0.042 | -51.176
-10 | -0.786 | 0.01545 | -0.044 | -50.848
-9.5 | -0.753 | 0.01334 | -0.046 | -56.404
-9 | -0.707 | 0.0134 | -0.047 | -52.767
-8.5 | -0.659 | 0.01221 | -0.048 | -53.957
-8 | -0.607 | 0.01169 | -0.049 | -51.947
-7.5 | -0.553 | 0.01144 | -0.05 | -48.326
-7 | -0.497 | 0.0115 | -0.052 | -43.178
-6.5 | -0.438 | 0.01064 | -0.053 | -41.201
-6 | -0.378 | 0.01059 | -0.054 | -35.728
-5.5 | -0.317 | 0.01051 | -0.055 | -30.151
-5 | -0.255 | 0.01026 | -0.057 | -24.805
-4.5 | -0.191 | 0.00997 | -0.058 | -19.202
-4 | -0.128 | 0.00932 | -0.059 | -13.677
-3.5 | -0.063 | 0.00696 | -0.06 | -9.073
-3 | 0.002 | 0.007 | -0.062 | 0.226
-2.5 | 0.067 | 0.00697 | -0.063 | 9.551
-2 | 0.132 | 0.00704 | -0.064 | 18.74
-1.5 | 0.197 | 0.00703 | -0.065 | 28.012
-1 | 0.262 | 0.00707 | -0.067 | 37.105
-0.5 | 0.327 | 0.00738 | -0.068 | 44.379
0 | 0.395 | 0.00735 | -0.069 | 53.779
0.5 | 0.461 | 0.00744 | -0.071 | 61.969
1 | 0.526 | 0.00756 | -0.072 | 69.652
1.5 | 0.592 | 0.00758 | -0.073 | 78.07
2 | 0.657 | 0.00767 | -0.074 | 85.698
2.5 | 0.723 | 0.00773 | -0.076 | 93.453
3 | 0.788 | 0.0079 | -0.077 | 99.775
3.5 | 0.854 | 0.00786 | -0.078 | 108.638
4 | 0.919 | 0.00758 | -0.079 | 121.164
4.5 | 0.984 | 0.00777 | -0.081 | 126.581
5 | 1.043 | 0.00786 | -0.082 | 132.657
5.5 | 1.106 | 0.00833 | -0.083 | 132.872
6 | 1.169 | 0.00851 | -0.084 | 137.458
6.5 | 1.231 | 0.00831 | -0.086 | 148.087
7 | 1.292 | 0.00851 | -0.087 | 151.87
7.5 | 1.351 | 0.00896 | -0.088 | 150.851
8 | 1.408 | 0.00949 | -0.089 | 148.382
8.5 | 1.429 | 0.01332 | -0.088 | 107.264
9 | 1.474 | 0.01497 | -0.089 | 98.463
9.5 | 1.509 | 0.01978 | -0.089 | 76.281
10 | 1.551 | 0.02149 | -0.09 | 72.156
10.5 | 1.59 | 0.02377 | -0.091 | 66.865
11 | 1.626 | 0.02516 | -0.091 | 64.647
11.5 | 1.659 | 0.0272 | -0.092 | 61.007
12 | 1.689 | 0.02892 | -0.093 | 58.401
12.5 | 1.716 | 0.03062 | -0.094 | 56.022
13 | 1.737 | 0.03251 | -0.095 | 53.439
13.5 | 1.755 | 0.03446 | -0.096 | 50.937
14 | 1.766 | 0.03645 | -0.096 | 48.455
14.5 | 1.77 | 0.0386 | -0.097 | 45.855
15 | 1.768 | 0.04121 | -0.098 | 42.891
15.5 | 1.76 | 0.04356 | -0.099 | 40.395
16 | 1.745 | 0.04641 | -0.099 | 37.595
16.5 | 1.724 | 0.04946 | -0.1 | 34.855
17 | 1.697 | 0.05258 | -0.101 | 32.274
17.5 | 1.664 | 0.05611 | -0.101 | 29.653
18 | 1.624 | 0.06007 | -0.102 | 27.032
18.5 | 1.578 | 0.06461 | -0.102 | 24.425
19 | 1.525 | 0.07044 | -0.103 | 21.653
19.5 | 1.464 | 0.07567 | -0.103 | 19.351

## 54. Re 2M Mach 0.25 (2)
BIGFOIL.COM POLAR EXPORT
GA 37A419
GA 37A419 |  |  |  | Cl Max: | 1.4663 | at alpha= | 18.5 | deg
XFOIL ncrit=9 |  |  |  | L/D Max: | 162.815 | at alpha= | 7 | deg
Re: | 2000000 |  |  | Cd Min: | 0.2159 | at alpha= | -20 | deg
Mach: | 0.25 |  |  | Cl=0 at alpha= | -3.0693 | deg
|  |  |  | @ Cl=0.1, Cd= | 0.0063692
|  |  |  | @ Cl=0.4, Cd= | 0.0060372
|  |  |  | @ Cl=0.6, Cd= | 0.0060572
alpha (deg) | Cl | Cd | Cm | Cl/Cd
-20 | -0.5033 | 0.2159 | -0.0056 | -2.3312
-18.5 | -0.7157 | 0.13231 | -0.0457 | -5.4093
-18 | -0.7948 | 0.11051 | -0.058 | -7.1921
-17.5 | -0.8635 | 0.09162 | -0.0686 | -9.4248
-17 | -0.9181 | 0.07542 | -0.0779 | -12.1732
-16.5 | -0.9601 | 0.06283 | -0.0845 | -15.2809
-16 | -0.9887 | 0.05264 | -0.0895 | -18.7823
-15.5 | -1.0049 | 0.04455 | -0.093 | -22.5567
-15 | -1.0108 | 0.03805 | -0.0951 | -26.565
-14 | -0.996 | 0.02871 | -0.0959 | -34.6917
-13.5 | -0.9789 | 0.02536 | -0.0949 | -38.6002
-13 | -0.9567 | 0.02266 | -0.0933 | -42.2198
-12.5 | -0.9302 | 0.02048 | -0.0911 | -45.4199
-11.5 | -0.863 | 0.01739 | -0.086 | -49.6262
-11 | -0.8317 | 0.01583 | -0.0825 | -52.5395
-10.5 | -0.7933 | 0.01489 | -0.0793 | -53.2774
-10 | -0.7468 | 0.01411 | -0.0773 | -52.927
-9.5 | -0.6975 | 0.01339 | -0.0757 | -52.0911
-9 | -0.6488 | 0.01265 | -0.0741 | -51.2885
-8.5 | -0.5967 | 0.01204 | -0.0729 | -49.5598
-8 | -0.543 | 0.01159 | -0.072 | -46.8507
-7.5 | -0.4899 | 0.011 | -0.0711 | -44.5364
-7 | -0.435 | 0.01059 | -0.0704 | -41.0765
-6.5 | -0.3799 | 0.0102 | -0.0698 | -37.2451
-6 | -0.3242 | 0.00981 | -0.0694 | -33.0479
-5.5 | -0.2684 | 0.00949 | -0.069 | -28.2824
-5 | -0.2118 | 0.00917 | -0.0688 | -23.0971
-4.5 | -0.1558 | 0.00881 | -0.0685 | -17.6844
-4 | -0.1 | 0.00851 | -0.0682 | -11.7509
-3.5 | -0.0454 | 0.00807 | -0.0678 | -5.6258
-3 | 0.0073 | 0.00746 | -0.0672 | 0.97855
-2.5 | 0.0556 | 0.00664 | -0.0658 | 8.3735
-2 | 0.1097 | 0.00631 | -0.0653 | 17.3851
-1.5 | 0.1693 | 0.00619 | -0.0658 | 27.3506
-1 | 0.2289 | 0.00614 | -0.0663 | 37.2801
-0.5 | 0.2879 | 0.00613 | -0.0667 | 46.9657
0 | 0.3466 | 0.0061 | -0.0671 | 56.8197
0.5 | 0.4061 | 0.00603 | -0.0676 | 67.3466
1 | 0.4657 | 0.00602 | -0.0682 | 77.3588
1.5 | 0.5242 | 0.00604 | -0.0686 | 86.7881
2 | 0.583 | 0.00606 | -0.069 | 96.2046
2.5 | 0.6429 | 0.00605 | -0.0696 | 106.2645
3 | 0.7019 | 0.00607 | -0.0701 | 115.6343
3.5 | 0.7593 | 0.00618 | -0.0703 | 122.8641
4.5 | 0.8767 | 0.00626 | -0.071 | 140.0479
5 | 0.9351 | 0.00632 | -0.0713 | 147.9589
5.5 | 0.9911 | 0.00647 | -0.0712 | 153.1839
6 | 1.0459 | 0.00663 | -0.0708 | 157.7526
6.5 | 1.1009 | 0.00678 | -0.0703 | 162.3746
7 | 1.1511 | 0.00707 | -0.0689 | 162.8147
7.5 | 1.1966 | 0.00764 | -0.0668 | 156.623
8 | 1.2336 | 0.00932 | -0.0645 | 132.3605
8.5 | 1.2335 | 0.01121 | -0.0556 | 110.0357
9 | 1.2386 | 0.01365 | -0.0491 | 90.7399
9.5 | 1.2461 | 0.01662 | -0.0442 | 74.9759
10 | 1.2565 | 0.01978 | -0.0404 | 63.5238
10.5 | 1.2669 | 0.02309 | -0.037 | 54.8679
11 | 1.2791 | 0.02636 | -0.0339 | 48.5243
11.5 | 1.2923 | 0.02969 | -0.0312 | 43.5264
12 | 1.3075 | 0.03303 | -0.0288 | 39.5852
12.5 | 1.3244 | 0.03634 | -0.0268 | 36.4447
13 | 1.3412 | 0.03976 | -0.025 | 33.7324
13.5 | 1.3572 | 0.0433 | -0.0233 | 31.3441
14 | 1.3725 | 0.04698 | -0.0216 | 29.2146
14.5 | 1.3872 | 0.05081 | -0.0202 | 27.3017
15 | 1.4014 | 0.05472 | -0.0189 | 25.6104
15.5 | 1.4148 | 0.05883 | -0.0177 | 24.049
16 | 1.4244 | 0.06336 | -0.0166 | 22.4811
16.5 | 1.4376 | 0.06761 | -0.0158 | 21.2631
17 | 1.4464 | 0.07239 | -0.0151 | 19.9807
17.5 | 1.4546 | 0.0773 | -0.0145 | 18.8176
18 | 1.4621 | 0.08239 | -0.0142 | 17.7461
18.5 | 1.4663 | 0.08794 | -0.0142 | 16.6739
19 | 1.4647 | 0.09421 | -0.0144 | 15.5472
19.5 | 1.4652 | 0.10038 | -0.015 | 14.5965
20 | 1.4657 | 0.10669 | -0.0159 | 13.7379

## 55. Re 2M Mach 0.50 (1)
BIGFOIL.COM POLAR EXPORT
GA 37A419
GA 37A419 |  |  |  | Cl Max: | 1.58 | at alpha= | 10 | deg
JavaFoil+Calcfoil stall+Eppler ext transition |  |  |  | L/D Max: | 139.468 | at alpha= | 6 | deg
Re: | 2000000 |  |  | Cd Min: | 0.00724 | at alpha= | -3 | deg
Mach: | 0.5 |  |  | Cl=0 at alpha= | -3.0139 | deg
|  |  |  | @ Cl=0.1, Cd= | 0.0072807
|  |  |  | @ Cl=0.4, Cd= | 0.0078313
|  |  |  | @ Cl=0.6, Cd= | 0.0080796
alpha (deg) | Cl | Cd | Cm | Cl/Cd
-20 | -0.984 | 0.18172 | -0.015 | -5.416
-19.5 | -0.956 | 0.17903 | -0.015 | -5.337
-19 | -0.927 | 0.16963 | -0.016 | -5.467
-18.5 | -0.899 | 0.16304 | -0.016 | -5.514
-18 | -0.871 | 0.16198 | -0.017 | -5.378
-17.5 | -0.845 | 0.16168 | -0.018 | -5.226
-17 | -0.816 | 0.15692 | -0.019 | -5.2
-16.5 | -0.787 | 0.14292 | -0.019 | -5.503
-16 | -0.756 | 0.13818 | -0.019 | -5.47
-15.5 | -0.727 | 0.13594 | -0.019 | -5.347
-15 | -0.698 | 0.12801 | -0.02 | -5.45
-14.5 | -0.669 | 0.12586 | -0.02 | -5.316
-14 | -0.64 | 0.12095 | -0.021 | -5.293
-13.5 | -0.611 | 0.11696 | -0.021 | -5.226
-13 | -0.583 | 0.11447 | -0.022 | -5.097
-12.5 | -0.552 | 0.10814 | -0.021 | -5.107
-12 | -0.523 | 0.10077 | -0.02 | -5.188
-11.5 | -0.494 | 0.09225 | -0.021 | -5.358
-11 | -0.465 | 0.0893 | -0.022 | -5.212
-10.5 | -0.437 | 0.0866 | -0.022 | -5.042
-10 | -0.408 | 0.07715 | -0.023 | -5.283
-9.5 | -0.379 | 0.06604 | -0.024 | -5.74
-9 | -0.35 | 0.06345 | -0.024 | -5.511
-8.5 | -0.412 | 0.05188 | -0.034 | -7.933
-8 | -0.567 | 0.01583 | -0.054 | -35.849
-7.5 | -0.559 | 0.01409 | -0.056 | -39.669
-7 | -0.523 | 0.01243 | -0.058 | -42.051
-6.5 | -0.471 | 0.01199 | -0.059 | -39.29
-6 | -0.412 | 0.01193 | -0.06 | -34.55
-5.5 | -0.348 | 0.01145 | -0.062 | -30.434
-5 | -0.281 | 0.01043 | -0.063 | -26.979
-4.5 | -0.212 | 0.00998 | -0.065 | -21.275
-4 | -0.142 | 0.01003 | -0.066 | -14.15
-3.5 | -0.07 | 0.00973 | -0.067 | -7.228
-3 | 0.002 | 0.00724 | -0.069 | 0.244
-2.5 | 0.074 | 0.00727 | -0.07 | 10.22
-2 | 0.147 | 0.0073 | -0.072 | 20.173
-1.5 | 0.22 | 0.00739 | -0.073 | 29.784
-1 | 0.293 | 0.00744 | -0.075 | 39.389
-0.5 | 0.366 | 0.0078 | -0.076 | 46.895
0 | 0.442 | 0.00787 | -0.077 | 56.141
0.5 | 0.515 | 0.00794 | -0.079 | 64.904
1 | 0.589 | 0.00806 | -0.08 | 73.022
1.5 | 0.662 | 0.00819 | -0.082 | 80.789
2 | 0.735 | 0.00833 | -0.083 | 88.248
2.5 | 0.808 | 0.0085 | -0.084 | 95.107
3 | 0.881 | 0.00869 | -0.086 | 101.383
3.5 | 0.954 | 0.00892 | -0.087 | 107.036
4 | 1.027 | 0.00887 | -0.089 | 115.784
4.5 | 1.1 | 0.00907 | -0.09 | 121.316
5 | 1.162 | 0.00884 | -0.091 | 131.458
5.5 | 1.232 | 0.00908 | -0.093 | 135.669
6 | 1.301 | 0.00933 | -0.094 | 139.468
6.5 | 1.368 | 0.01013 | -0.096 | 135.028
7 | 1.401 | 0.01124 | -0.095 | 124.653
7.5 | 1.454 | 0.01213 | -0.096 | 119.834
8 | 1.486 | 0.01749 | -0.096 | 84.983
8.5 | 1.518 | 0.02409 | -0.096 | 63.002
9 | 1.551 | 0.02687 | -0.097 | 57.725
9.5 | 1.574 | 0.02975 | -0.098 | 52.904
10 | 1.58 | 0.03319 | -0.098 | 47.589
10.5 | 1.559 | 0.03632 | -0.099 | 42.908
11 | 1.483 | 0.0397 | -0.1 | 37.357
11.5 | 0.979 | 0.04402 | -0.101 | 22.238
12 | 1.008 | 0.04809 | -0.101 | 20.961
12.5 | 0.908 | 0.10071 | -0.065 | 9.018
13 | 0.926 | 0.11274 | -0.052 | 8.214
13.5 | 0.958 | 0.1186 | -0.06 | 8.082
14 | 0.992 | 0.12771 | -0.066 | 7.767
14.5 | 1.016 | 0.12856 | -0.063 | 7.902
15 | 1.045 | 0.13385 | -0.066 | 7.81

## 56. Re 2M Mach 0.50 (2)
BIGFOIL.COM POLAR EXPORT
GA 37A419
GA 37A419 |  |  |  | Cl Max: | 1.314 | at alpha= | 15.5 | deg
XFOIL ncrit=9 |  |  |  | L/D Max: | 148.971 | at alpha= | 6 | deg
Re: | 2000000 |  |  | Cd Min: | 0.17899 | at alpha= | 20 | deg
Mach: | 0.5 |  |  | Cl=0 at alpha= | -3.1571 | deg
|  |  |  | @ Cl=0.1, Cd= | 0.0072669
|  |  |  | @ Cl=0.4, Cd= | 0.00663
|  |  |  | @ Cl=0.6, Cd= | 0.0066967
alpha (deg) | Cl | Cd | Cm | Cl/Cd
-14 | -0.3038 | 0.13908 | -0.0605 | -2.1844
-13.5 | -0.3042 | 0.12842 | -0.0656 | -2.3688
-13 | -0.3292 | 0.11394 | -0.0726 | -2.8892
-12.5 | -0.369 | 0.0986 | -0.0807 | -3.7424
-12 | -0.3974 | 0.08589 | -0.0879 | -4.6268
-11.5 | -0.4351 | 0.0719 | -0.0956 | -6.0515
-11 | -0.4689 | 0.0578 | -0.1053 | -8.1125
-10.5 | -0.5013 | 0.04636 | -0.1132 | -10.8132
-10 | -0.5327 | 0.03659 | -0.1184 | -14.5586
-9.5 | -0.56 | 0.02856 | -0.1199 | -19.6078
-9 | -0.5763 | 0.02233 | -0.1171 | -25.8083
-8.5 | -0.5696 | 0.01816 | -0.1119 | -31.3656
-8 | -0.5422 | 0.01564 | -0.1063 | -34.6675
-7.5 | -0.5077 | 0.014 | -0.1002 | -36.2643
-7 | -0.4629 | 0.01282 | -0.0951 | -36.1076
-6.5 | -0.4103 | 0.01187 | -0.0913 | -34.5661
-6 | -0.3508 | 0.01121 | -0.0885 | -31.2935
-5.5 | -0.2911 | 0.01062 | -0.0861 | -27.4105
-5 | -0.2296 | 0.01014 | -0.0841 | -22.643
-4.5 | -0.1664 | 0.00971 | -0.0827 | -17.137
-4 | -0.1037 | 0.00933 | -0.0813 | -11.1147
-3.5 | -0.0419 | 0.00897 | -0.08 | -4.6711
-3 | 0.0192 | 0.00847 | -0.0788 | 2.2668
-2.5 | 0.075 | 0.00773 | -0.0769 | 9.7025
-2 | 0.1252 | 0.0068 | -0.0742 | 18.4118
-1.5 | 0.1907 | 0.00667 | -0.0739 | 28.5907
-1 | 0.2587 | 0.00661 | -0.0741 | 39.1377
-0.5 | 0.3264 | 0.0066 | -0.0744 | 49.4545
0 | 0.3924 | 0.00663 | -0.0744 | 59.1855
0.5 | 0.4598 | 0.00663 | -0.0747 | 69.3514
1.5 | 0.5952 | 0.00669 | -0.0754 | 88.9686
2 | 0.6602 | 0.00678 | -0.0752 | 97.3746
2.5 | 0.7278 | 0.00681 | -0.0755 | 106.8722
3 | 0.795 | 0.00686 | -0.0756 | 115.8892
3.5 | 0.8611 | 0.00696 | -0.0754 | 123.7213
4 | 0.9257 | 0.00709 | -0.0748 | 130.5642
4.5 | 0.9919 | 0.00719 | -0.0744 | 137.9555
5 | 1.053 | 0.0074 | -0.0729 | 142.2973
5.5 | 1.115 | 0.00753 | -0.0713 | 148.0744
6 | 1.1724 | 0.00787 | -0.069 | 148.9708
6.5 | 1.2284 | 0.00828 | -0.0663 | 148.3575
7 | 1.2711 | 0.009 | -0.0614 | 141.2333
7.5 | 1.3059 | 0.0111 | -0.0576 | 117.6486
8 | 1.2798 | 0.01577 | -0.0477 | 81.1541
8.5 | 1.2607 | 0.02088 | -0.0402 | 60.3784
9 | 1.241 | 0.02628 | -0.0335 | 47.2222
9.5 | 1.2233 | 0.03187 | -0.0278 | 38.3841
10 | 1.2114 | 0.03745 | -0.023 | 32.3471
10.5 | 1.2105 | 0.04252 | -0.0193 | 28.469
11.5 | 1.2308 | 0.05172 | -0.0137 | 23.7974
12 | 1.2449 | 0.05623 | -0.0114 | 22.1394
13 | 1.2729 | 0.06574 | -0.0074 | 19.3626
13.5 | 1.2856 | 0.07081 | -0.0057 | 18.1556
14 | 1.2966 | 0.07619 | -0.0042 | 17.018
15 | 1.3121 | 0.08799 | -0.0022 | 14.9119
15.5 | 1.314 | 0.09466 | -0.0018 | 13.8813
16 | 1.3132 | 0.10185 | -0.002 | 12.8935
16.5 | 1.3094 | 0.1096 | -0.0028 | 11.9471
17 | 1.3034 | 0.11777 | -0.0043 | 11.0673
17.5 | 1.2943 | 0.12663 | -0.0067 | 10.2211
18 | 1.2826 | 0.13608 | -0.0101 | 9.4253
18.5 | 1.2709 | 0.14588 | -0.0143 | 8.712
19 | 1.2577 | 0.15634 | -0.0195 | 8.0446
19.5 | 1.2433 | 0.16738 | -0.0258 | 7.428
20 | 1.2277 | 0.17899 | -0.0331 | 6.859

## 57. Re 3M Mach 0.00 (1)
BIGFOIL.COM POLAR EXPORT
GA 37A419
GA 37A419 |  |  |  | Cl Max: | 1.862 | at alpha= | 17 | deg
JavaFoil+Calcfoil stall+Eppler ext transition |  |  |  | L/D Max: | 156.802 | at alpha= | 6.5 | deg
Re: | 3000000 |  |  | Cd Min: | 0.00648 | at alpha= | -3 | deg
Mach: | 0 |  |  | Cl=0 at alpha= | -3.0159 | deg
|  |  |  | @ Cl=0.1, Cd= | 0.0065344
|  |  |  | @ Cl=0.4, Cd= | 0.0068389
|  |  |  | @ Cl=0.6, Cd= | 0.0070437
alpha (deg) | Cl | Cd | Cm | Cl/Cd
-19.5 | -0.868 | 0.14204 | -0.014 | -6.111
-19 | -0.88 | 0.13431 | -0.015 | -6.551
-18.5 | -0.894 | 0.12292 | -0.016 | -7.274
-18 | -0.905 | 0.11428 | -0.018 | -7.917
-17.5 | -0.911 | 0.10889 | -0.018 | -8.364
-17 | -0.921 | 0.09826 | -0.02 | -9.37
-16.5 | -0.942 | 0.07928 | -0.022 | -11.877
-16 | -0.972 | 0.05683 | -0.025 | -17.106
-15.5 | -0.983 | 0.0465 | -0.027 | -21.142
-15 | -0.996 | 0.03624 | -0.029 | -27.471
-14.5 | -0.998 | 0.03027 | -0.03 | -32.97
-14 | -0.996 | 0.02565 | -0.032 | -38.819
-13.5 | -0.989 | 0.02208 | -0.033 | -44.775
-13 | -0.976 | 0.01936 | -0.035 | -50.43
-12.5 | -0.958 | 0.01755 | -0.036 | -54.598
-12 | -0.935 | 0.01603 | -0.038 | -58.338
-11.5 | -0.905 | 0.0151 | -0.039 | -59.931
-11 | -0.877 | 0.01387 | -0.041 | -63.222
-10.5 | -0.837 | 0.01283 | -0.042 | -65.288
-10 | -0.794 | 0.01228 | -0.043 | -64.646
-9.5 | -0.748 | 0.01177 | -0.044 | -63.548
-9 | -0.699 | 0.01195 | -0.045 | -58.492
-8.5 | -0.648 | 0.01094 | -0.046 | -59.233
-8 | -0.595 | 0.01047 | -0.048 | -56.844
-7.5 | -0.541 | 0.01039 | -0.049 | -52.02
-7 | -0.484 | 0.01007 | -0.05 | -48.121
-6.5 | -0.427 | 0.00971 | -0.051 | -43.962
-6 | -0.368 | 0.0098 | -0.052 | -37.524
-5.5 | -0.308 | 0.00963 | -0.054 | -31.951
-5 | -0.247 | 0.00913 | -0.055 | -27.054
-4.5 | -0.186 | 0.00917 | -0.056 | -20.248
-4 | -0.124 | 0.00848 | -0.057 | -14.57
-3.5 | -0.061 | 0.00672 | -0.058 | -9.102
-3 | 0.002 | 0.00648 | -0.06 | 0.237
-2.5 | 0.064 | 0.00654 | -0.061 | 9.858
-2 | 0.128 | 0.00653 | -0.062 | 19.55
-1.5 | 0.191 | 0.00659 | -0.063 | 28.962
-1 | 0.254 | 0.00658 | -0.065 | 38.604
-0.5 | 0.317 | 0.00685 | -0.066 | 46.28
0 | 0.383 | 0.00682 | -0.067 | 56.114
0.5 | 0.446 | 0.00689 | -0.068 | 64.774
1 | 0.51 | 0.00695 | -0.07 | 73.296
1.5 | 0.573 | 0.00701 | -0.071 | 81.715
2 | 0.637 | 0.00709 | -0.072 | 89.731
2.5 | 0.7 | 0.00723 | -0.073 | 96.833
3 | 0.763 | 0.00736 | -0.074 | 103.7
3.5 | 0.826 | 0.00744 | -0.076 | 111.112
4 | 0.89 | 0.00727 | -0.077 | 122.378
4.5 | 0.953 | 0.00716 | -0.078 | 133.055
5 | 1.01 | 0.00723 | -0.079 | 139.828
5.5 | 1.072 | 0.00759 | -0.081 | 141.298
6 | 1.133 | 0.00772 | -0.082 | 146.833
6.5 | 1.194 | 0.00761 | -0.083 | 156.802
7 | 1.253 | 0.00802 | -0.084 | 156.31
7.5 | 1.311 | 0.0084 | -0.085 | 156.095
8 | 1.367 | 0.01062 | -0.086 | 128.737
8.5 | 1.423 | 0.01227 | -0.088 | 115.98
9 | 1.438 | 0.01544 | -0.086 | 93.103
9.5 | 1.483 | 0.01705 | -0.087 | 86.966
10 | 1.527 | 0.01816 | -0.088 | 84.058
10.5 | 1.57 | 0.01925 | -0.089 | 81.542
11 | 1.609 | 0.02094 | -0.09 | 76.844
11.5 | 1.647 | 0.02219 | -0.09 | 74.228
12 | 1.682 | 0.02396 | -0.091 | 70.217
12.5 | 1.715 | 0.02531 | -0.092 | 67.775
13 | 1.746 | 0.02682 | -0.093 | 65.088
13.5 | 1.773 | 0.02831 | -0.094 | 62.641
14 | 1.796 | 0.02996 | -0.094 | 59.954
14.5 | 1.816 | 0.03154 | -0.095 | 57.593
15 | 1.833 | 0.03328 | -0.096 | 55.073
15.5 | 1.845 | 0.03499 | -0.097 | 52.735
16 | 1.854 | 0.03696 | -0.097 | 50.16
16.5 | 1.86 | 0.03898 | -0.098 | 47.71
17 | 1.862 | 0.04108 | -0.099 | 45.321
17.5 | 1.86 | 0.04355 | -0.1 | 42.713
18 | 1.855 | 0.04585 | -0.1 | 40.457
18.5 | 1.847 | 0.04868 | -0.101 | 37.941
19 | 1.836 | 0.05124 | -0.102 | 35.831
19.5 | 1.819 | 0.05416 | -0.102 | 33.586
20 | 1.793 | 0.0575 | -0.103 | 31.177

## 58. Re 3M Mach 0.00 (2)
BIGFOIL.COM POLAR EXPORT
GA 37A419
GA 37A419 |  |  |  | Cl Max: | 1.5843 | at alpha= | 20 | deg
XFOIL ncrit=9 |  |  |  | L/D Max: | 175.459 | at alpha= | 6.5 | deg
Re: | 3000000 |  |  | Cd Min: | 0.08115 | at alpha= | 20 | deg
Mach: | 0 |  |  | Cl=0 at alpha= | -3.0849 | deg
|  |  |  | @ Cl=0.1, Cd= | 0.0058737
|  |  |  | @ Cl=0.4, Cd= | 0.0053932
|  |  |  | @ Cl=0.6, Cd= | 0.005321
alpha (deg) | Cl | Cd | Cm | Cl/Cd
-20 | -1.2859 | 0.05706 | -0.0769 | -22.5359
-19.5 | -1.2969 | 0.04971 | -0.0799 | -26.0893
-19 | -1.2996 | 0.04368 | -0.082 | -29.7527
-18.5 | -1.2964 | 0.03856 | -0.0835 | -33.6203
-18 | -1.2873 | 0.03432 | -0.0844 | -37.5087
-17.5 | -1.2732 | 0.03073 | -0.0847 | -41.4318
-17 | -1.2579 | 0.02799 | -0.0839 | -44.9411
-16.5 | -1.2371 | 0.02547 | -0.0833 | -48.5709
-16 | -1.2128 | 0.0233 | -0.0824 | -52.0515
-15.5 | -1.1853 | 0.02147 | -0.0813 | -55.2073
-15 | -1.155 | 0.01994 | -0.0799 | -57.9238
-14.5 | -1.122 | 0.01869 | -0.0784 | -60.0321
-14 | -1.092 | 0.01727 | -0.0762 | -63.231
-13.5 | -1.0595 | 0.01605 | -0.0739 | -66.0125
-13 | -1.0213 | 0.01515 | -0.072 | -67.4125
-12.5 | -0.9824 | 0.01447 | -0.0698 | -67.8922
-12 | -0.9375 | 0.01383 | -0.0686 | -67.7874
-11.5 | -0.8905 | 0.01325 | -0.0677 | -67.2075
-11 | -0.8418 | 0.01273 | -0.067 | -66.1273
-10.5 | -0.794 | 0.0121 | -0.0662 | -65.6198
-10 | -0.7443 | 0.01158 | -0.0656 | -64.2746
-9.5 | -0.6929 | 0.01115 | -0.0652 | -62.1435
-9 | -0.6406 | 0.01076 | -0.0649 | -59.5353
-8.5 | -0.5888 | 0.01033 | -0.0646 | -56.999
-8 | -0.535 | 0.00999 | -0.0646 | -53.5536
-7 | -0.4272 | 0.00934 | -0.0645 | -45.7388
-6.5 | -0.3731 | 0.00903 | -0.0645 | -41.3178
-6 | -0.3184 | 0.00876 | -0.0646 | -36.347
-5.5 | -0.2631 | 0.00849 | -0.0647 | -30.9894
-5 | -0.2081 | 0.00825 | -0.0648 | -25.2242
-4.5 | -0.1532 | 0.00798 | -0.065 | -19.198
-4 | -0.0979 | 0.00768 | -0.0651 | -12.7474
-3.5 | -0.0435 | 0.00737 | -0.0652 | -5.9023
-3 | 0.0089 | 0.00697 | -0.0649 | 1.2769
-2.5 | 0.0606 | 0.00638 | -0.0646 | 9.4984
-2 | 0.1104 | 0.00574 | -0.0639 | 19.2334
-1.5 | 0.1662 | 0.00559 | -0.0641 | 29.7317
-1 | 0.223 | 0.00553 | -0.0646 | 40.3255
-0.5 | 0.2813 | 0.00546 | -0.0653 | 51.5201
0 | 0.3391 | 0.00542 | -0.0659 | 62.5646
1 | 0.4529 | 0.00537 | -0.067 | 84.3389
1.5 | 0.5112 | 0.00533 | -0.0678 | 95.9099
2 | 0.5688 | 0.00531 | -0.0684 | 107.1186
2.5 | 0.6256 | 0.00533 | -0.069 | 117.3734
3.5 | 0.74 | 0.00538 | -0.0702 | 137.5465
4 | 0.7964 | 0.00544 | -0.0708 | 146.3971
4.5 | 0.8535 | 0.00548 | -0.0714 | 155.7482
5 | 0.9092 | 0.00559 | -0.0719 | 162.6476
5.5 | 0.9636 | 0.00574 | -0.0721 | 167.8746
6 | 1.0175 | 0.0059 | -0.0722 | 172.4576
6.5 | 1.0703 | 0.0061 | -0.0721 | 175.459
7 | 1.1158 | 0.0066 | -0.0707 | 169.0606
7.5 | 1.1475 | 0.00762 | -0.0669 | 150.5906
8 | 1.1699 | 0.00886 | -0.0614 | 132.0429
8.5 | 1.2038 | 0.01035 | -0.0593 | 116.3092
9 | 1.2213 | 0.01172 | -0.0539 | 104.2065
9.5 | 1.2415 | 0.0134 | -0.0498 | 92.6493
10 | 1.2631 | 0.01532 | -0.0466 | 82.4478
10.5 | 1.286 | 0.01739 | -0.044 | 73.9505
11 | 1.3084 | 0.01964 | -0.0417 | 66.6191
11.5 | 1.3323 | 0.02185 | -0.0398 | 60.9748
12 | 1.3551 | 0.02417 | -0.0378 | 56.0654
12.5 | 1.3757 | 0.02669 | -0.0359 | 51.5436
13 | 1.3951 | 0.02939 | -0.0341 | 47.4685
13.5 | 1.4139 | 0.03222 | -0.0324 | 43.8827
14 | 1.4325 | 0.03514 | -0.0308 | 40.7655
14.5 | 1.4508 | 0.03815 | -0.0294 | 38.0288
15 | 1.4678 | 0.04134 | -0.0281 | 35.5056
15.5 | 1.4832 | 0.04469 | -0.0268 | 33.1886
16 | 1.4992 | 0.0481 | -0.0258 | 31.1684
16.5 | 1.5118 | 0.05185 | -0.0247 | 29.1572
17 | 1.5261 | 0.05549 | -0.0238 | 27.5023
17.5 | 1.5399 | 0.05922 | -0.0231 | 26.003
18 | 1.5488 | 0.06348 | -0.0223 | 24.3982
18.5 | 1.5602 | 0.06757 | -0.0219 | 23.0901
19 | 1.5702 | 0.07187 | -0.0216 | 21.8478
19.5 | 1.5788 | 0.07632 | -0.0214 | 20.6866
20 | 1.5843 | 0.08115 | -0.0213 | 19.5231

## 59. Re 3M Mach 0.10 (1)
BIGFOIL.COM POLAR EXPORT
GA 37A419
GA 37A419 |  |  |  | Cl Max: | 1.846 | at alpha= | 16.5 | deg
JavaFoil+Calcfoil stall+Eppler ext transition |  |  |  | L/D Max: | 156.047 | at alpha= | 7 | deg
Re: | 3000000 |  |  | Cd Min: | 0.00651 | at alpha= | -3 | deg
Mach: | 0.1 |  |  | Cl=0 at alpha= | -3.0156 | deg
|  |  |  | @ Cl=0.1, Cd= | 0.0065678
|  |  |  | @ Cl=0.4, Cd= | 0.0069076
|  |  |  | @ Cl=0.6, Cd= | 0.00708
alpha (deg) | Cl | Cd | Cm | Cl/Cd
-19 | -0.838 | 0.13904 | -0.015 | -6.024
-18.5 | -0.853 | 0.12972 | -0.016 | -6.574
-18 | -0.867 | 0.12024 | -0.017 | -7.209
-17.5 | -0.877 | 0.1142 | -0.018 | -7.676
-17 | -0.887 | 0.10536 | -0.019 | -8.421
-16.5 | -0.902 | 0.09193 | -0.021 | -9.807
-16 | -0.921 | 0.07485 | -0.023 | -12.311
-15.5 | -0.953 | 0.05291 | -0.026 | -18.009
-15 | -0.965 | 0.04262 | -0.028 | -22.642
-14.5 | -0.976 | 0.03337 | -0.03 | -29.265
-14 | -0.977 | 0.02803 | -0.032 | -34.863
-13.5 | -0.974 | 0.02373 | -0.033 | -41.047
-13 | -0.966 | 0.02035 | -0.035 | -47.45
-12.5 | -0.951 | 0.01806 | -0.036 | -52.653
-12 | -0.93 | 0.01652 | -0.038 | -56.284
-11.5 | -0.902 | 0.01541 | -0.039 | -58.514
-11 | -0.873 | 0.01412 | -0.041 | -61.845
-10.5 | -0.837 | 0.01296 | -0.042 | -64.613
-10 | -0.795 | 0.01244 | -0.043 | -63.891
-9.5 | -0.749 | 0.0119 | -0.044 | -62.917
-9 | -0.701 | 0.01152 | -0.045 | -60.823
-8.5 | -0.65 | 0.01104 | -0.047 | -58.885
-8 | -0.597 | 0.01053 | -0.048 | -56.723
-7.5 | -0.543 | 0.01042 | -0.049 | -52.096
-7 | -0.486 | 0.01005 | -0.05 | -48.403
-6.5 | -0.429 | 0.00971 | -0.051 | -44.114
-6 | -0.369 | 0.00981 | -0.053 | -37.675
-5.5 | -0.309 | 0.0096 | -0.054 | -32.208
-5 | -0.248 | 0.00917 | -0.055 | -27.075
-4.5 | -0.187 | 0.00913 | -0.056 | -20.434
-4 | -0.124 | 0.00845 | -0.058 | -14.709
-3.5 | -0.062 | 0.00669 | -0.059 | -9.196
-3 | 0.002 | 0.00651 | -0.06 | 0.237
-2.5 | 0.065 | 0.00654 | -0.061 | 9.905
-2 | 0.128 | 0.00659 | -0.062 | 19.463
-1.5 | 0.192 | 0.00659 | -0.064 | 29.115
-1 | 0.255 | 0.00658 | -0.065 | 38.809
-0.5 | 0.319 | 0.00685 | -0.066 | 46.505
0 | 0.385 | 0.00691 | -0.067 | 55.673
0.5 | 0.448 | 0.0069 | -0.069 | 65.013
1 | 0.512 | 0.00697 | -0.07 | 73.53
1.5 | 0.576 | 0.00705 | -0.071 | 81.729
2 | 0.64 | 0.00713 | -0.072 | 89.67
2.5 | 0.703 | 0.00721 | -0.074 | 97.576
3 | 0.767 | 0.00735 | -0.075 | 104.324
3.5 | 0.831 | 0.00748 | -0.076 | 111.057
4 | 0.894 | 0.0073 | -0.077 | 122.484
4.5 | 0.958 | 0.00716 | -0.078 | 133.662
5 | 1.015 | 0.00727 | -0.08 | 139.647
5.5 | 1.077 | 0.00762 | -0.081 | 141.312
6 | 1.139 | 0.00776 | -0.082 | 146.789
6.5 | 1.199 | 0.00769 | -0.083 | 155.881
7 | 1.259 | 0.00807 | -0.085 | 156.047
7.5 | 1.317 | 0.00848 | -0.086 | 155.268
8 | 1.374 | 0.01075 | -0.087 | 127.802
8.5 | 1.429 | 0.01241 | -0.088 | 115.191
9 | 1.441 | 0.01623 | -0.087 | 88.77
9.5 | 1.488 | 0.01729 | -0.087 | 86.053
10 | 1.532 | 0.01843 | -0.088 | 83.091
10.5 | 1.574 | 0.01968 | -0.089 | 79.992
11 | 1.613 | 0.02132 | -0.09 | 75.65
11.5 | 1.65 | 0.02255 | -0.091 | 73.194
12 | 1.685 | 0.02438 | -0.091 | 69.116
12.5 | 1.717 | 0.02573 | -0.092 | 66.748
13 | 1.747 | 0.02727 | -0.093 | 64.044
13.5 | 1.773 | 0.0289 | -0.094 | 61.346
14 | 1.795 | 0.03052 | -0.095 | 58.819
14.5 | 1.813 | 0.03211 | -0.096 | 56.466
15 | 1.827 | 0.03392 | -0.096 | 53.876
15.5 | 1.837 | 0.03568 | -0.097 | 51.495
16 | 1.844 | 0.03777 | -0.098 | 48.813
16.5 | 1.846 | 0.03983 | -0.099 | 46.361
17 | 1.845 | 0.04222 | -0.099 | 43.697
17.5 | 1.84 | 0.04455 | -0.1 | 41.308
18 | 1.831 | 0.04723 | -0.101 | 38.776
18.5 | 1.82 | 0.05005 | -0.101 | 36.356
19 | 1.804 | 0.0527 | -0.102 | 34.243
19.5 | 1.783 | 0.05596 | -0.103 | 31.862
20 | 1.752 | 0.05916 | -0.103 | 29.612

## 60. Re 3M Mach 0.10 (2)
BIGFOIL.COM POLAR EXPORT
GA 37A419
GA 37A419 |  |  |  | Cl Max: | 1.5736 | at alpha= | 20 | deg
XFOIL ncrit=9 |  |  |  | L/D Max: | 175.391 | at alpha= | 6.5 | deg
Re: | 3000000 |  |  | Cd Min: | 0.08426 | at alpha= | 20 | deg
Mach: | 0.1 |  |  | Cl=0 at alpha= | -3.0882 | deg
|  |  |  | @ Cl=0.1, Cd= | 0.0059059
|  |  |  | @ Cl=0.4, Cd= | 0.0054092
|  |  |  | @ Cl=0.6, Cd= | 0.0053497
alpha (deg) | Cl | Cd | Cm | Cl/Cd
-20 | -1.2317 | 0.06618 | -0.0749 | -18.6114
-19.5 | -1.2546 | 0.05684 | -0.0792 | -22.0725
-19 | -1.2667 | 0.04926 | -0.0824 | -25.7146
-18.5 | -1.2704 | 0.04305 | -0.0846 | -29.5099
-18 | -1.2669 | 0.03792 | -0.086 | -33.4098
-17.5 | -1.2571 | 0.03366 | -0.0868 | -37.347
-17 | -1.2459 | 0.03037 | -0.0862 | -41.024
-16.5 | -1.2282 | 0.02736 | -0.0859 | -44.8904
-16 | -1.2067 | 0.02479 | -0.0852 | -48.6769
-15.5 | -1.1815 | 0.02264 | -0.0841 | -52.1864
-15 | -1.1531 | 0.02085 | -0.0828 | -55.3046
-14.5 | -1.1216 | 0.01938 | -0.0812 | -57.8741
-14 | -1.0874 | 0.01814 | -0.0795 | -59.9449
-13.5 | -1.0588 | 0.01663 | -0.0768 | -63.6681
-13 | -1.023 | 0.01554 | -0.0745 | -65.8301
-12.5 | -0.9837 | 0.01473 | -0.0724 | -66.7821
-12 | -0.9415 | 0.01407 | -0.0705 | -66.9154
-11.5 | -0.8948 | 0.01345 | -0.0694 | -66.5279
-11 | -0.8464 | 0.01289 | -0.0685 | -65.6633
-10.5 | -0.7973 | 0.01231 | -0.0677 | -64.7685
-10 | -0.7483 | 0.01171 | -0.0668 | -63.9026
-9.5 | -0.6968 | 0.01125 | -0.0663 | -61.9378
-9 | -0.644 | 0.01087 | -0.066 | -59.2456
-8.5 | -0.592 | 0.0104 | -0.0655 | -56.9231
-8 | -0.5382 | 0.01005 | -0.0654 | -53.5522
-7.5 | -0.4847 | 0.0097 | -0.0652 | -49.9691
-7 | -0.4295 | 0.00939 | -0.0652 | -45.7401
-6.5 | -0.3752 | 0.00907 | -0.0651 | -41.3671
-6 | -0.32 | 0.0088 | -0.0652 | -36.3636
-5.5 | -0.2644 | 0.00852 | -0.0653 | -31.0329
-5 | -0.2092 | 0.00828 | -0.0654 | -25.2657
-4.5 | -0.1538 | 0.00801 | -0.0655 | -19.201
-4 | -0.0982 | 0.00772 | -0.0656 | -12.7202
-3.5 | -0.0434 | 0.00741 | -0.0657 | -5.857
-3 | 0.0093 | 0.00699 | -0.0654 | 1.3305
-2.5 | 0.0613 | 0.00641 | -0.065 | 9.5632
-2 | 0.1112 | 0.00576 | -0.0642 | 19.3056
-1.5 | 0.1671 | 0.0056 | -0.0644 | 29.8393
-1 | 0.2245 | 0.00554 | -0.0649 | 40.5235
-0.5 | 0.2831 | 0.00548 | -0.0657 | 51.6606
0 | 0.3411 | 0.00544 | -0.0663 | 62.7022
1 | 0.4558 | 0.00538 | -0.0673 | 84.7212
1.5 | 0.5144 | 0.00535 | -0.0681 | 96.1495
2 | 0.5723 | 0.00534 | -0.0688 | 107.1723
2.5 | 0.6292 | 0.00536 | -0.0693 | 117.3881
3 | 0.6873 | 0.00537 | -0.07 | 127.9888
3.5 | 0.7445 | 0.00541 | -0.0706 | 137.6155
4 | 0.8014 | 0.00546 | -0.0711 | 146.7766
4.5 | 0.8587 | 0.00551 | -0.0717 | 155.8439
5 | 0.9149 | 0.00561 | -0.0721 | 163.0838
5.5 | 0.9696 | 0.00577 | -0.0723 | 168.0416
6 | 1.0239 | 0.00593 | -0.0724 | 172.6644
6.5 | 1.0769 | 0.00614 | -0.0723 | 175.3909
7 | 1.1221 | 0.00666 | -0.0707 | 168.4835
7.5 | 1.153 | 0.00771 | -0.0667 | 149.546
8 | 1.174 | 0.00896 | -0.0608 | 131.0268
8.5 | 1.2053 | 0.01051 | -0.0582 | 114.6813
9 | 1.2228 | 0.01199 | -0.0529 | 101.985
9.5 | 1.2423 | 0.0138 | -0.0489 | 90.0217
10 | 1.2635 | 0.01585 | -0.0457 | 79.7161
10.5 | 1.2862 | 0.01802 | -0.0432 | 71.3762
11 | 1.3085 | 0.02033 | -0.0408 | 64.363
11.5 | 1.3317 | 0.02265 | -0.0388 | 58.7947
12 | 1.3532 | 0.0251 | -0.0368 | 53.9124
12.5 | 1.3739 | 0.0277 | -0.0349 | 49.5993
13 | 1.3932 | 0.03046 | -0.033 | 45.7387
13.5 | 1.4115 | 0.0334 | -0.0313 | 42.2605
14 | 1.4291 | 0.03647 | -0.0296 | 39.1856
14.5 | 1.447 | 0.03959 | -0.0282 | 36.5496
15 | 1.4638 | 0.04288 | -0.0269 | 34.1371
15.5 | 1.4777 | 0.04645 | -0.0255 | 31.8127
16 | 1.4948 | 0.04982 | -0.0245 | 30.004
16.5 | 1.5075 | 0.05359 | -0.0234 | 28.1302
17 | 1.5227 | 0.05724 | -0.0226 | 26.602
17.5 | 1.5337 | 0.06136 | -0.0218 | 24.9951
18 | 1.5425 | 0.0657 | -0.0211 | 23.4779
18.5 | 1.5556 | 0.06968 | -0.0207 | 22.3249
19 | 1.5653 | 0.07409 | -0.0204 | 21.127
19.5 | 1.571 | 0.07895 | -0.0202 | 19.8987
20 | 1.5736 | 0.08426 | -0.0201 | 18.6755

## 61. Re 3M Mach 0.25 (1)
BIGFOIL.COM POLAR EXPORT
GA 37A419
GA 37A419 |  |  |  | Cl Max: | 1.775 | at alpha= | 14.5 | deg
JavaFoil+Calcfoil stall+Eppler ext transition |  |  |  | L/D Max: | 154.899 | at alpha= | 6.5 | deg
Re: | 3000000 |  |  | Cd Min: | 0.00656 | at alpha= | -2.5 | deg
Mach: | 0.25 |  |  | Cl=0 at alpha= | -3.0154 | deg
|  |  |  | @ Cl=0.1, Cd= | 0.0065905
|  |  |  | @ Cl=0.4, Cd= | 0.0069338
|  |  |  | @ Cl=0.6, Cd= | 0.0071435
alpha (deg) | Cl | Cd | Cm | Cl/Cd
-17.5 | -0.602 | 0.13606 | -0.015 | -4.426
-17 | -0.64 | 0.12845 | -0.016 | -4.982
-16.5 | -0.674 | 0.12058 | -0.017 | -5.591
-16 | -0.704 | 0.11327 | -0.018 | -6.212
-15.5 | -0.729 | 0.10611 | -0.019 | -6.871
-15 | -0.752 | 0.0977 | -0.021 | -7.697
-14.5 | -0.774 | 0.08684 | -0.023 | -8.908
-14 | -0.796 | 0.07342 | -0.026 | -10.835
-13.5 | -0.846 | 0.04417 | -0.031 | -19.161
-13 | -0.873 | 0.03072 | -0.034 | -28.432
-12.5 | -0.883 | 0.02421 | -0.036 | -36.475
-12 | -0.883 | 0.0201 | -0.038 | -43.944
-11.5 | -0.872 | 0.0173 | -0.04 | -50.373
-11 | -0.85 | 0.01586 | -0.041 | -53.585
-10.5 | -0.823 | 0.01456 | -0.043 | -56.533
-10 | -0.794 | 0.01308 | -0.044 | -60.719
-9.5 | -0.753 | 0.01247 | -0.046 | -60.343
-9 | -0.707 | 0.01199 | -0.047 | -59.012
-8.5 | -0.659 | 0.01145 | -0.048 | -57.566
-8 | -0.607 | 0.01097 | -0.049 | -55.335
-7.5 | -0.553 | 0.01071 | -0.05 | -51.618
-7 | -0.497 | 0.01036 | -0.052 | -47.941
-6.5 | -0.438 | 0.00998 | -0.053 | -43.912
-6 | -0.378 | 0.00994 | -0.054 | -38.035
-5.5 | -0.317 | 0.00986 | -0.055 | -32.151
-5 | -0.255 | 0.00957 | -0.057 | -26.598
-4.5 | -0.191 | 0.00931 | -0.058 | -20.559
-4 | -0.128 | 0.00874 | -0.059 | -14.6
-3.5 | -0.063 | 0.00671 | -0.06 | -9.416
-3 | 0.002 | 0.00658 | -0.062 | 0.241
-2.5 | 0.067 | 0.00656 | -0.063 | 10.144
-2 | 0.132 | 0.00662 | -0.064 | 19.907
-1.5 | 0.197 | 0.00665 | -0.065 | 29.635
-1 | 0.262 | 0.00671 | -0.067 | 39.087
-0.5 | 0.327 | 0.00689 | -0.068 | 47.49
0 | 0.395 | 0.00693 | -0.069 | 57.022
0.5 | 0.461 | 0.00698 | -0.071 | 65.982
1 | 0.526 | 0.00706 | -0.072 | 74.555
1.5 | 0.592 | 0.00713 | -0.073 | 83.044
2 | 0.657 | 0.00724 | -0.074 | 90.813
2.5 | 0.723 | 0.00739 | -0.076 | 97.846
3 | 0.788 | 0.00747 | -0.077 | 105.499
3.5 | 0.854 | 0.00759 | -0.078 | 112.408
4 | 0.919 | 0.00749 | -0.079 | 122.745
4.5 | 0.984 | 0.00737 | -0.081 | 133.557
5 | 1.043 | 0.00746 | -0.082 | 139.725
5.5 | 1.106 | 0.00782 | -0.083 | 141.433
6 | 1.169 | 0.008 | -0.084 | 146.173
6.5 | 1.231 | 0.00795 | -0.086 | 154.899
7 | 1.292 | 0.00836 | -0.087 | 154.533
7.5 | 1.351 | 0.00879 | -0.088 | 153.69
8 | 1.408 | 0.01144 | -0.089 | 123.094
8.5 | 1.428 | 0.01391 | -0.088 | 102.699
9 | 1.468 | 0.01748 | -0.089 | 83.985
9.5 | 1.513 | 0.01901 | -0.089 | 79.607
10 | 1.556 | 0.01999 | -0.09 | 77.862
10.5 | 1.595 | 0.02199 | -0.091 | 72.532
11 | 1.632 | 0.02329 | -0.092 | 70.074
11.5 | 1.665 | 0.02528 | -0.093 | 65.867
12 | 1.695 | 0.02671 | -0.093 | 63.46
12.5 | 1.721 | 0.02834 | -0.094 | 60.718
13 | 1.743 | 0.03016 | -0.095 | 57.783
13.5 | 1.76 | 0.03194 | -0.096 | 55.107
14 | 1.771 | 0.03376 | -0.097 | 52.458
14.5 | 1.775 | 0.03572 | -0.098 | 49.705
15 | 1.773 | 0.03811 | -0.098 | 46.511
15.5 | 1.765 | 0.04036 | -0.099 | 43.725
16 | 1.75 | 0.04292 | -0.1 | 40.781
16.5 | 1.729 | 0.04581 | -0.101 | 37.757
17 | 1.703 | 0.04859 | -0.101 | 35.04
17.5 | 1.669 | 0.0521 | -0.102 | 32.03
18 | 1.63 | 0.05536 | -0.102 | 29.441
18.5 | 1.584 | 0.0593 | -0.103 | 26.717
19 | 1.532 | 0.06456 | -0.103 | 23.734
19.5 | 1.472 | 0.06908 | -0.104 | 21.303

## 62. Re 3M Mach 0.25 (2)
BIGFOIL.COM POLAR EXPORT
GA 37A419
GA 37A419 |  |  |  | Cl Max: | 1.5266 | at alpha= | 20 | deg
XFOIL ncrit=9 |  |  |  | L/D Max: | 175.276 | at alpha= | 6.5 | deg
Re: | 3000000 |  |  | Cd Min: | 0.14597 | at alpha= | -19.5 | deg
Mach: | 0.25 |  |  | Cl=0 at alpha= | -3.1062 | deg
|  |  |  | @ Cl=0.1, Cd= | 0.0061252
|  |  |  | @ Cl=0.4, Cd= | 0.0055238
|  |  |  | @ Cl=0.6, Cd= | 0.0054831
alpha (deg) | Cl | Cd | Cm | Cl/Cd
-19.5 | -0.7373 | 0.14597 | -0.0376 | -5.051
-19 | -0.816 | 0.12382 | -0.0506 | -6.5902
-18.5 | -0.9104 | 0.101 | -0.0637 | -9.0139
-18 | -0.9916 | 0.08112 | -0.0752 | -12.2239
-17.5 | -1.0436 | 0.0669 | -0.0829 | -15.5994
-17 | -1.0752 | 0.05631 | -0.0882 | -19.0943
-16.5 | -1.0959 | 0.04752 | -0.0922 | -23.0619
-16 | -1.1065 | 0.04038 | -0.0948 | -27.4022
-15.5 | -1.1075 | 0.03462 | -0.0961 | -31.9902
-15 | -1.1005 | 0.02996 | -0.0963 | -36.7323
-14.5 | -1.0864 | 0.02624 | -0.0956 | -41.4024
-14 | -1.066 | 0.02329 | -0.0942 | -45.7707
-13.5 | -1.0402 | 0.02096 | -0.0923 | -49.6279
-13 | -1.0094 | 0.01915 | -0.09 | -52.7102
-12.5 | -0.983 | 0.0172 | -0.0867 | -57.1512
-12 | -0.9484 | 0.01581 | -0.0836 | -59.9873
-11.5 | -0.9075 | 0.01478 | -0.0809 | -61.4005
-11 | -0.8658 | 0.01402 | -0.0779 | -61.7546
-10.5 | -0.8173 | 0.01328 | -0.0761 | -61.5437
-10 | -0.7665 | 0.01266 | -0.0746 | -60.545
-9.5 | -0.7165 | 0.01192 | -0.0731 | -60.1091
-9 | -0.6637 | 0.01139 | -0.0719 | -58.2704
-8.5 | -0.6088 | 0.01092 | -0.0711 | -55.7509
-8 | -0.5547 | 0.01043 | -0.0703 | -53.1831
-7.5 | -0.4987 | 0.01004 | -0.0697 | -49.6713
-7 | -0.4428 | 0.00964 | -0.0692 | -45.9336
-6.5 | -0.3861 | 0.00935 | -0.0689 | -41.2941
-6 | -0.3289 | 0.00901 | -0.0687 | -36.5039
-5.5 | -0.2718 | 0.00872 | -0.0685 | -31.1697
-5 | -0.2146 | 0.00846 | -0.0684 | -25.3664
-4.5 | -0.157 | 0.00816 | -0.0684 | -19.2402
-4 | -0.1 | 0.00787 | -0.0683 | -12.7065
-3.5 | -0.0434 | 0.00761 | -0.0682 | -5.703
-3 | 0.0117 | 0.00714 | -0.0679 | 1.6387
-2.5 | 0.0652 | 0.00658 | -0.0674 | 9.9088
-2 | 0.1157 | 0.00592 | -0.0663 | 19.5439
-1.5 | 0.1723 | 0.00569 | -0.0663 | 30.2812
-1 | 0.2324 | 0.0056 | -0.0669 | 41.5
-0.5 | 0.2926 | 0.00556 | -0.0676 | 52.6259
0 | 0.352 | 0.00554 | -0.0681 | 63.5379
0.5 | 0.4113 | 0.00552 | -0.0686 | 74.5109
1 | 0.4717 | 0.00547 | -0.0693 | 86.234
1.5 | 0.5317 | 0.00546 | -0.07 | 97.381
2 | 0.5909 | 0.00548 | -0.0705 | 107.8285
2.5 | 0.6503 | 0.0055 | -0.0711 | 118.2364
3 | 0.7105 | 0.00548 | -0.0718 | 129.6533
3.5 | 0.7686 | 0.00557 | -0.0721 | 137.9892
4.5 | 0.8873 | 0.00568 | -0.0731 | 156.2148
5 | 0.946 | 0.00575 | -0.0735 | 164.5217
5.5 | 1.0025 | 0.00593 | -0.0735 | 169.0556
6 | 1.059 | 0.00611 | -0.0735 | 173.3224
6.5 | 1.113 | 0.00635 | -0.073 | 175.2756
7 | 1.1573 | 0.00696 | -0.0707 | 166.2787
7.5 | 1.1789 | 0.00817 | -0.0644 | 144.2962
8 | 1.2008 | 0.00966 | -0.0588 | 124.3064
8.5 | 1.217 | 0.01161 | -0.0535 | 104.8234
9 | 1.2302 | 0.01386 | -0.0483 | 88.759
9.5 | 1.2482 | 0.01631 | -0.0447 | 76.5297
10 | 1.2662 | 0.01901 | -0.0415 | 66.607
10.5 | 1.2834 | 0.02186 | -0.0386 | 58.71
11 | 1.3034 | 0.02458 | -0.036 | 53.0269
11.5 | 1.3225 | 0.02744 | -0.0336 | 48.1961
12 | 1.3414 | 0.03042 | -0.0313 | 44.096
12.5 | 1.3602 | 0.03353 | -0.0293 | 40.5667
13 | 1.3782 | 0.03676 | -0.0273 | 37.4918
13.5 | 1.3956 | 0.04014 | -0.0255 | 34.7683
14 | 1.4121 | 0.04366 | -0.0238 | 32.3431
14.5 | 1.4283 | 0.04725 | -0.0222 | 30.2286
15 | 1.4433 | 0.05105 | -0.0208 | 28.2723
15.5 | 1.4587 | 0.05485 | -0.0195 | 26.5943
16 | 1.4709 | 0.05905 | -0.0183 | 24.9094
16.5 | 1.4846 | 0.06319 | -0.0173 | 23.4942
17 | 1.4949 | 0.06767 | -0.0164 | 22.091
17.5 | 1.5056 | 0.07222 | -0.0156 | 20.8474
18 | 1.5155 | 0.07693 | -0.0151 | 19.6997
18.5 | 1.522 | 0.08206 | -0.0148 | 18.5474
19 | 1.5256 | 0.08762 | -0.0147 | 17.4115
19.5 | 1.5239 | 0.09382 | -0.0149 | 16.2428
20 | 1.5266 | 0.09965 | -0.0153 | 15.3196

## 63. Re 3M Mach 0.50 (1)
BIGFOIL.COM POLAR EXPORT
GA 37A419
GA 37A419 |  |  |  | Cl Max: | 1.584 | at alpha= | 10 | deg
JavaFoil+Calcfoil stall+Eppler ext transition |  |  |  | L/D Max: | 145.58 | at alpha= | 6 | deg
Re: | 3000000 |  |  | Cd Min: | 0.00686 | at alpha= | -2.5 | deg
Mach: | 0.5 |  |  | Cl=0 at alpha= | -3.0139 | deg
|  |  |  | @ Cl=0.1, Cd= | 0.0068671
|  |  |  | @ Cl=0.4, Cd= | 0.0073268
|  |  |  | @ Cl=0.6, Cd= | 0.0076166
alpha (deg) | Cl | Cd | Cm | Cl/Cd
-20 | -0.985 | 0.17013 | -0.015 | -5.792
-19.5 | -0.957 | 0.16853 | -0.016 | -5.678
-19 | -0.929 | 0.16283 | -0.016 | -5.703
-18.5 | -0.9 | 0.15522 | -0.017 | -5.799
-18 | -0.872 | 0.1509 | -0.017 | -5.777
-17.5 | -0.845 | 0.15504 | -0.018 | -5.452
-17 | -0.817 | 0.14745 | -0.019 | -5.541
-16.5 | -0.788 | 0.13564 | -0.02 | -5.81
-16 | -0.758 | 0.13125 | -0.02 | -5.776
-15.5 | -0.728 | 0.12833 | -0.02 | -5.67
-15 | -0.699 | 0.12062 | -0.02 | -5.792
-14.5 | -0.67 | 0.11616 | -0.021 | -5.765
-14 | -0.641 | 0.11532 | -0.021 | -5.556
-13.5 | -0.612 | 0.10853 | -0.021 | -5.637
-13 | -0.584 | 0.11117 | -0.023 | -5.251
-12.5 | -0.554 | 0.10223 | -0.023 | -5.418
-12 | -0.523 | 0.09521 | -0.021 | -5.494
-11.5 | -0.495 | 0.08834 | -0.022 | -5.598
-11 | -0.466 | 0.08551 | -0.022 | -5.447
-10.5 | -0.437 | 0.08173 | -0.023 | -5.345
-10 | -0.408 | 0.07329 | -0.023 | -5.565
-9.5 | -0.381 | 0.06431 | -0.027 | -5.919
-9 | -0.35 | 0.06167 | -0.026 | -5.683
-8.5 | -0.477 | 0.01803 | -0.051 | -26.473
-8 | -0.571 | 0.01441 | -0.054 | -39.659
-7.5 | -0.563 | 0.01248 | -0.056 | -45.083
-7 | -0.523 | 0.01248 | -0.058 | -41.902
-6.5 | -0.471 | 0.01178 | -0.059 | -39.996
-6 | -0.412 | 0.01118 | -0.06 | -36.871
-5.5 | -0.348 | 0.01018 | -0.062 | -34.221
-5 | -0.281 | 0.00974 | -0.063 | -28.905
-4.5 | -0.212 | 0.01009 | -0.065 | -21.053
-4 | -0.142 | 0.00936 | -0.066 | -15.159
-3.5 | -0.07 | 0.00914 | -0.067 | -7.701
-3 | 0.002 | 0.00693 | -0.069 | 0.255
-2.5 | 0.074 | 0.00686 | -0.07 | 10.828
-2 | 0.147 | 0.00688 | -0.072 | 21.414
-1.5 | 0.22 | 0.00692 | -0.073 | 31.792
-1 | 0.293 | 0.00701 | -0.075 | 41.793
-0.5 | 0.366 | 0.0073 | -0.076 | 50.074
0 | 0.442 | 0.00736 | -0.077 | 60.025
0.5 | 0.515 | 0.00743 | -0.079 | 69.382
1 | 0.589 | 0.0076 | -0.08 | 77.436
1.5 | 0.662 | 0.00771 | -0.082 | 85.869
2 | 0.735 | 0.00786 | -0.083 | 93.488
2.5 | 0.808 | 0.00804 | -0.084 | 100.473
3 | 0.881 | 0.00821 | -0.086 | 107.401
3.5 | 0.954 | 0.00837 | -0.087 | 114.073
4 | 1.027 | 0.00857 | -0.089 | 119.828
4.5 | 1.1 | 0.00875 | -0.09 | 125.682
5 | 1.162 | 0.00826 | -0.091 | 140.667
5.5 | 1.232 | 0.00848 | -0.093 | 145.38
6 | 1.301 | 0.00894 | -0.094 | 145.58
6.5 | 1.368 | 0.01 | -0.096 | 136.815
7 | 1.396 | 0.01244 | -0.094 | 112.276
7.5 | 1.442 | 0.01549 | -0.095 | 93.078
8 | 1.48 | 0.02088 | -0.095 | 70.886
8.5 | 1.521 | 0.02311 | -0.096 | 65.823
9 | 1.556 | 0.02513 | -0.097 | 61.908
9.5 | 1.578 | 0.02793 | -0.098 | 56.498
10 | 1.584 | 0.03112 | -0.099 | 50.886
10.5 | 1.563 | 0.03375 | -0.1 | 46.296
11 | 1.487 | 0.03699 | -0.101 | 40.202
11.5 | 0.981 | 0.04091 | -0.101 | 23.992
12 | 1.011 | 0.04459 | -0.102 | 22.674
12.5 | 1.031 | 0.05361 | -0.101 | 19.23
13 | 0.927 | 0.10586 | -0.054 | 8.753
13.5 | 0.99 | 0.10028 | -0.081 | 9.877
14 | 0.997 | 0.12087 | -0.07 | 8.246
14.5 | 1.017 | 0.1213 | -0.064 | 8.385
15 | 1.063 | 0.12078 | -0.077 | 8.8

## 64. Re 3M Mach 0.50 (2)
BIGFOIL.COM POLAR EXPORT
GA 37A419
GA 37A419 |  |  |  | Cl Max: | 1.3707 | at alpha= | 16 | deg
XFOIL ncrit=9 |  |  |  | L/D Max: | 166.583 | at alpha= | 6 | deg
Re: | 3000000 |  |  | Cd Min: | 0.17253 | at alpha= | 20 | deg
Mach: | 0.5 |  |  | Cl=0 at alpha= | -3.1769 | deg
|  |  |  | @ Cl=0.1, Cd= | 0.0071841
|  |  |  | @ Cl=0.4, Cd= | 0.0059401
|  |  |  | @ Cl=0.6, Cd= | 0.0060084
alpha (deg) | Cl | Cd | Cm | Cl/Cd
-14 | -0.355 | 0.12878 | -0.0644 | -2.7566
-13.5 | -0.3638 | 0.11757 | -0.0704 | -3.0943
-13 | -0.3822 | 0.1055 | -0.0769 | -3.6227
-12.5 | -0.4148 | 0.09204 | -0.0846 | -4.5067
-12 | -0.4543 | 0.07823 | -0.0925 | -5.8072
-11.5 | -0.4918 | 0.06385 | -0.1011 | -7.7024
-11 | -0.5244 | 0.05136 | -0.11 | -10.2103
-10 | -0.598 | 0.03103 | -0.1204 | -19.2717
-9.5 | -0.6224 | 0.02394 | -0.1195 | -25.9983
-9 | -0.625 | 0.01912 | -0.115 | -32.6883
-8.5 | -0.6084 | 0.01584 | -0.109 | -38.4091
-8 | -0.5793 | 0.01369 | -0.1024 | -42.3156
-7.5 | -0.539 | 0.01237 | -0.0963 | -43.5732
-7 | -0.4854 | 0.01138 | -0.0922 | -42.6538
-6.5 | -0.4261 | 0.01069 | -0.0891 | -39.8597
-6 | -0.3636 | 0.0101 | -0.0868 | -36
-5.5 | -0.2993 | 0.00965 | -0.085 | -31.0155
-5 | -0.2352 | 0.00928 | -0.0834 | -25.3448
-4.5 | -0.1702 | 0.0089 | -0.0821 | -19.1236
-4 | -0.105 | 0.00856 | -0.0812 | -12.2664
-3.5 | -0.0409 | 0.00824 | -0.0802 | -4.9636
-3 | 0.0224 | 0.00793 | -0.0793 | 2.8247
-2.5 | 0.0832 | 0.00738 | -0.0782 | 11.2737
-1.5 | 0.1964 | 0.00606 | -0.0749 | 32.4092
-1 | 0.2633 | 0.00598 | -0.0749 | 44.0301
-0.5 | 0.3325 | 0.00595 | -0.0755 | 55.8824
0 | 0.4009 | 0.00594 | -0.0759 | 67.4916
0.5 | 0.4681 | 0.00597 | -0.0762 | 78.4087
1 | 0.5363 | 0.00599 | -0.0766 | 89.5326
1.5 | 0.6055 | 0.00601 | -0.0772 | 100.7488
2 | 0.6736 | 0.00605 | -0.0776 | 111.3388
2.5 | 0.7401 | 0.00613 | -0.0777 | 120.7341
3 | 0.8082 | 0.00617 | -0.0779 | 130.9887
3.5 | 0.8768 | 0.00621 | -0.0781 | 141.1916
4 | 0.9417 | 0.00635 | -0.0776 | 148.2992
4.5 | 1.0104 | 0.00643 | -0.0776 | 157.1384
5 | 1.0742 | 0.00664 | -0.0766 | 161.7771
5.5 | 1.1359 | 0.00684 | -0.075 | 166.0673
6 | 1.1944 | 0.00717 | -0.0728 | 166.583
6.5 | 1.251 | 0.00763 | -0.0703 | 163.9581
7 | 1.2814 | 0.00892 | -0.064 | 143.6547
7.5 | 1.2655 | 0.01217 | -0.0528 | 103.9852
8 | 1.2619 | 0.01656 | -0.0466 | 76.2017
8.5 | 1.2516 | 0.02129 | -0.0401 | 58.7882
9 | 1.2393 | 0.02628 | -0.0339 | 47.1575
9.5 | 1.2262 | 0.03163 | -0.0284 | 38.767
10 | 1.2268 | 0.03642 | -0.0243 | 33.6848
10.5 | 1.2344 | 0.04091 | -0.0208 | 30.1736
11 | 1.2487 | 0.04512 | -0.0179 | 27.6751
12 | 1.2812 | 0.05365 | -0.0128 | 23.8807
12.5 | 1.297 | 0.0581 | -0.0105 | 22.3236
13 | 1.3125 | 0.06275 | -0.0084 | 20.9163
13.5 | 1.3275 | 0.06752 | -0.0065 | 19.6608
14 | 1.3419 | 0.07253 | -0.0048 | 18.5013
14.5 | 1.3533 | 0.07793 | -0.0033 | 17.3656
15 | 1.3631 | 0.0836 | -0.0021 | 16.305
15.5 | 1.3673 | 0.08996 | -0.0013 | 15.199
16 | 1.3707 | 0.09655 | -0.0009 | 14.1968
16.5 | 1.3683 | 0.10394 | -0.0011 | 13.1643
17 | 1.3623 | 0.11191 | -0.0021 | 12.1732
17.5 | 1.3531 | 0.12046 | -0.0038 | 11.2328
18 | 1.3411 | 0.12969 | -0.0066 | 10.3408
18.5 | 1.3256 | 0.1396 | -0.0105 | 9.4957
19 | 1.3093 | 0.15005 | -0.0154 | 8.7258
19.5 | 1.2923 | 0.16106 | -0.0213 | 8.0237
20 | 1.2749 | 0.17253 | -0.0282 | 7.3894

## 65. Re 4M Mach 0.00 (1)
BIGFOIL.COM POLAR EXPORT
GA 37A419
GA 37A419 |  |  |  | Cl Max: | 1.866 | at alpha= | 17 | deg
JavaFoil+Calcfoil stall+Eppler ext transition |  |  |  | L/D Max: | 153.149 | at alpha= | 6.5 | deg
Re: | 4000000 |  |  | Cd Min: | 0.00625 | at alpha= | -2.5 | deg
Mach: | 0 |  |  | Cl=0 at alpha= | -3.0159 | deg
|  |  |  | @ Cl=0.1, Cd= | 0.0062838
|  |  |  | @ Cl=0.4, Cd= | 0.0065827
|  |  |  | @ Cl=0.6, Cd= | 0.0068453
alpha (deg) | Cl | Cd | Cm | Cl/Cd
-20 | -0.86 | 0.14153 | -0.014 | -6.079
-19.5 | -0.874 | 0.13341 | -0.015 | -6.552
-19 | -0.887 | 0.12478 | -0.016 | -7.112
-18.5 | -0.903 | 0.11268 | -0.017 | -8.014
-18 | -0.917 | 0.10212 | -0.019 | -8.977
-17.5 | -0.926 | 0.09514 | -0.02 | -9.728
-17 | -0.944 | 0.07994 | -0.022 | -11.805
-16.5 | -0.979 | 0.0556 | -0.025 | -17.606
-16 | -0.991 | 0.04636 | -0.026 | -21.367
-15.5 | -1.002 | 0.03775 | -0.028 | -26.531
-15 | -1.011 | 0.03046 | -0.029 | -33.182
-14.5 | -1.008 | 0.02657 | -0.031 | -37.937
-14 | -1.005 | 0.02268 | -0.032 | -44.303
-13.5 | -0.996 | 0.01986 | -0.034 | -50.142
-13 | -0.982 | 0.01774 | -0.035 | -55.37
-12.5 | -0.963 | 0.01623 | -0.037 | -59.318
-12 | -0.939 | 0.015 | -0.038 | -62.584
-11.5 | -0.91 | 0.01406 | -0.039 | -64.727
-11 | -0.878 | 0.01276 | -0.041 | -68.856
-10.5 | -0.838 | 0.01222 | -0.042 | -68.546
-10 | -0.794 | 0.01172 | -0.043 | -67.744
-9.5 | -0.748 | 0.01125 | -0.044 | -66.463
-9 | -0.699 | 0.01087 | -0.045 | -64.294
-8.5 | -0.648 | 0.01042 | -0.046 | -62.227
-8 | -0.595 | 0.01001 | -0.048 | -59.49
-7.5 | -0.541 | 0.00992 | -0.049 | -54.489
-7 | -0.484 | 0.01029 | -0.05 | -47.062
-6.5 | -0.427 | 0.00926 | -0.051 | -46.09
-6 | -0.368 | 0.00896 | -0.052 | -41.049
-5.5 | -0.308 | 0.0092 | -0.054 | -33.48
-5 | -0.247 | 0.00872 | -0.055 | -28.346
-4.5 | -0.186 | 0.0087 | -0.056 | -21.347
-4 | -0.124 | 0.00813 | -0.057 | -15.203
-3.5 | -0.061 | 0.00822 | -0.058 | -7.442
-3 | 0.002 | 0.00637 | -0.06 | 0.241
-2.5 | 0.064 | 0.00625 | -0.061 | 10.313
-2 | 0.128 | 0.00631 | -0.062 | 20.242
-1.5 | 0.191 | 0.00629 | -0.063 | 30.324
-1 | 0.254 | 0.00635 | -0.065 | 39.993
-0.5 | 0.317 | 0.00657 | -0.066 | 48.252
0 | 0.383 | 0.00658 | -0.067 | 58.146
0.5 | 0.446 | 0.00659 | -0.068 | 67.664
1 | 0.51 | 0.00675 | -0.07 | 75.509
1.5 | 0.573 | 0.00682 | -0.071 | 84.059
2 | 0.637 | 0.00688 | -0.072 | 92.478
2.5 | 0.7 | 0.00701 | -0.073 | 99.895
3 | 0.763 | 0.00708 | -0.074 | 107.846
3.5 | 0.826 | 0.00715 | -0.076 | 115.57
4 | 0.89 | 0.00703 | -0.077 | 126.546
4.5 | 0.953 | 0.00715 | -0.078 | 133.21
5 | 1.01 | 0.00722 | -0.079 | 140.008
5.5 | 1.072 | 0.00735 | -0.081 | 145.928
6 | 1.133 | 0.00768 | -0.082 | 147.567
6.5 | 1.194 | 0.00779 | -0.083 | 153.149
7 | 1.253 | 0.00833 | -0.084 | 150.467
7.5 | 1.311 | 0.01005 | -0.085 | 130.454
8 | 1.367 | 0.01098 | -0.086 | 124.587
8.5 | 1.392 | 0.01382 | -0.086 | 100.707
9 | 1.439 | 0.01524 | -0.087 | 94.422
9.5 | 1.485 | 0.01645 | -0.087 | 90.29
10 | 1.531 | 0.01756 | -0.088 | 87.179
10.5 | 1.573 | 0.01861 | -0.089 | 84.565
11 | 1.613 | 0.01987 | -0.09 | 81.215
11.5 | 1.651 | 0.02115 | -0.091 | 78.07
12 | 1.686 | 0.02272 | -0.091 | 74.231
12.5 | 1.72 | 0.0239 | -0.092 | 71.972
13 | 1.75 | 0.02531 | -0.093 | 69.167
13.5 | 1.778 | 0.0267 | -0.094 | 66.59
14 | 1.801 | 0.02829 | -0.095 | 63.66
14.5 | 1.82 | 0.02983 | -0.095 | 61.036
15 | 1.836 | 0.03145 | -0.096 | 58.386
15.5 | 1.849 | 0.0331 | -0.097 | 55.862
16 | 1.858 | 0.03496 | -0.098 | 53.157
16.5 | 1.864 | 0.03684 | -0.099 | 50.595
17 | 1.866 | 0.03879 | -0.099 | 48.097
17.5 | 1.864 | 0.04113 | -0.1 | 45.324
18 | 1.859 | 0.04337 | -0.101 | 42.871
18.5 | 1.851 | 0.04591 | -0.101 | 40.317
19 | 1.84 | 0.04848 | -0.102 | 37.958
19.5 | 1.823 | 0.05119 | -0.103 | 35.621
20 | 1.797 | 0.05422 | -0.103 | 33.149

## 66. Re 4M Mach 0.00 (2)
BIGFOIL.COM POLAR EXPORT
GA 37A419
GA 37A419 |  |  |  | Cl Max: | 1.6221 | at alpha= | 20 | deg
XFOIL ncrit=9 |  |  |  | L/D Max: | 179.368 | at alpha= | 6 | deg
Re: | 4000000 |  |  | Cd Min: | 0.07706 | at alpha= | 20 | deg
Mach: | 0 |  |  | Cl=0 at alpha= | -3.1079 | deg
|  |  |  | @ Cl=0.1, Cd= | 0.0059779
|  |  |  | @ Cl=0.4, Cd= | 0.0050898
|  |  |  | @ Cl=0.6, Cd= | 0.0050358
alpha (deg) | Cl | Cd | Cm | Cl/Cd
-20 | -1.3349 | 0.05127 | -0.0789 | -26.0367
-19.5 | -1.3513 | 0.04368 | -0.0816 | -30.9364
-19 | -1.3581 | 0.03759 | -0.0833 | -36.1293
-18.5 | -1.3551 | 0.03287 | -0.0839 | -41.226
-18 | -1.343 | 0.02907 | -0.0845 | -46.1988
-17.5 | -1.331 | 0.02636 | -0.0829 | -50.4932
-17 | -1.3093 | 0.02397 | -0.0821 | -54.6224
-16 | -1.2557 | 0.02026 | -0.0798 | -61.9793
-15.5 | -1.2247 | 0.01883 | -0.0783 | -65.0398
-15 | -1.1917 | 0.01761 | -0.0766 | -67.6718
-14.5 | -1.1564 | 0.01658 | -0.0749 | -69.7467
-14 | -1.1187 | 0.01568 | -0.0731 | -71.3457
-13.5 | -1.0789 | 0.01491 | -0.0714 | -72.3608
-13 | -1.0387 | 0.01427 | -0.0695 | -72.7891
-12.5 | -0.9966 | 0.01356 | -0.0678 | -73.4956
-12 | -0.9514 | 0.01285 | -0.0667 | -74.0389
-11 | -0.8538 | 0.01179 | -0.0653 | -72.4173
-10.5 | -0.8031 | 0.01136 | -0.0648 | -70.6954
-10 | -0.751 | 0.01095 | -0.0646 | -68.5845
-9.5 | -0.7003 | 0.01047 | -0.0641 | -66.8863
-9 | -0.6474 | 0.01008 | -0.0639 | -64.2262
-8.5 | -0.5938 | 0.00976 | -0.0638 | -60.8402
-8 | -0.5404 | 0.00939 | -0.0637 | -57.5506
-7.5 | -0.4856 | 0.00911 | -0.0638 | -53.3041
-6.5 | -0.376 | 0.00854 | -0.064 | -44.0281
-6 | -0.3205 | 0.0083 | -0.0642 | -38.6145
-5.5 | -0.2653 | 0.00807 | -0.0644 | -32.8748
-5 | -0.2092 | 0.00782 | -0.0647 | -26.7519
-4.5 | -0.1536 | 0.00758 | -0.0649 | -20.2639
-4 | -0.0984 | 0.00734 | -0.0651 | -13.406
-3.5 | -0.0425 | 0.00708 | -0.0654 | -6.0028
-3 | 0.0117 | 0.00671 | -0.0654 | 1.7437
-2.5 | 0.0651 | 0.00631 | -0.0653 | 10.317
-2 | 0.1166 | 0.00582 | -0.0649 | 20.0344
-1.5 | 0.169 | 0.00532 | -0.0646 | 31.7669
-1 | 0.2258 | 0.00518 | -0.0651 | 43.5907
-0.5 | 0.2837 | 0.00516 | -0.0657 | 54.9806
0 | 0.3412 | 0.00515 | -0.0664 | 66.2524
0.5 | 0.3997 | 0.00509 | -0.0672 | 78.5265
1 | 0.4577 | 0.00505 | -0.0679 | 90.6337
1.5 | 0.5149 | 0.00503 | -0.0685 | 102.3658
2 | 0.5724 | 0.00505 | -0.0691 | 113.3465
2.5 | 0.6306 | 0.00502 | -0.07 | 125.6175
3 | 0.6869 | 0.00507 | -0.0704 | 135.4832
3.5 | 0.745 | 0.00507 | -0.0713 | 146.9428
4 | 0.8017 | 0.00515 | -0.0718 | 155.6699
4.5 | 0.8586 | 0.0052 | -0.0725 | 165.1154
5 | 0.9136 | 0.00534 | -0.0728 | 171.0861
5.5 | 0.9684 | 0.0055 | -0.0731 | 176.0727
6 | 1.0224 | 0.0057 | -0.0733 | 179.3684
6.5 | 1.0712 | 0.00612 | -0.0725 | 175.0327
7 | 1.1071 | 0.00711 | -0.0695 | 155.7103
7.5 | 1.1396 | 0.00812 | -0.066 | 140.3448
8 | 1.1629 | 0.00912 | -0.0606 | 127.511
8.5 | 1.1941 | 0.01034 | -0.0575 | 115.4836
9 | 1.2201 | 0.01163 | -0.0538 | 104.9097
9.5 | 1.245 | 0.0131 | -0.0503 | 95.0382
10 | 1.2712 | 0.01474 | -0.0476 | 86.2415
10.5 | 1.2975 | 0.01656 | -0.0453 | 78.3514
11 | 1.3252 | 0.01844 | -0.0434 | 71.8655
11.5 | 1.3516 | 0.02043 | -0.0416 | 66.1576
12 | 1.3763 | 0.02261 | -0.0398 | 60.8713
12.5 | 1.3982 | 0.02499 | -0.0378 | 55.9504
13 | 1.4188 | 0.02755 | -0.036 | 51.4991
13.5 | 1.4381 | 0.03026 | -0.0342 | 47.5248
14 | 1.4582 | 0.03302 | -0.0327 | 44.1611
14.5 | 1.4775 | 0.03589 | -0.0312 | 41.1675
15 | 1.4942 | 0.03904 | -0.0298 | 38.2736
15.5 | 1.5124 | 0.04212 | -0.0286 | 35.9069
16 | 1.5286 | 0.04539 | -0.0273 | 33.677
16.5 | 1.5449 | 0.04876 | -0.0263 | 31.6838
17 | 1.5563 | 0.05261 | -0.0252 | 29.5818
17.5 | 1.5711 | 0.05619 | -0.0245 | 27.9605
18 | 1.5849 | 0.05992 | -0.0238 | 26.4503
18.5 | 1.5958 | 0.06392 | -0.0231 | 24.9656
19 | 1.6022 | 0.06849 | -0.0225 | 23.3932
19.5 | 1.6124 | 0.07275 | -0.0223 | 22.1636
20 | 1.6221 | 0.07706 | -0.0221 | 21.0498

## 67. Re 4M Mach 0.10 (1)
BIGFOIL.COM POLAR EXPORT
GA 37A419
GA 37A419 |  |  |  | Cl Max: | 1.85 | at alpha= | 16.5 | deg
JavaFoil+Calcfoil stall+Eppler ext transition |  |  |  | L/D Max: | 152.284 | at alpha= | 6.5 | deg
Re: | 4000000 |  |  | Cd Min: | 0.00631 | at alpha= | -2 | deg
Mach: | 0.1 |  |  | Cl=0 at alpha= | -3.0159 | deg
|  |  |  | @ Cl=0.1, Cd= | 0.0063144
|  |  |  | @ Cl=0.4, Cd= | 0.0065762
|  |  |  | @ Cl=0.6, Cd= | 0.0068725
alpha (deg) | Cl | Cd | Cm | Cl/Cd
-19.5 | -0.827 | 0.13976 | -0.015 | -5.917
-19 | -0.843 | 0.13145 | -0.015 | -6.411
-18.5 | -0.86 | 0.12007 | -0.017 | -7.165
-18 | -0.875 | 0.11101 | -0.018 | -7.879
-17.5 | -0.886 | 0.10439 | -0.019 | -8.485
-17 | -0.9 | 0.09328 | -0.02 | -9.649
-16.5 | -0.928 | 0.07194 | -0.023 | -12.903
-16 | -0.959 | 0.05222 | -0.026 | -18.354
-15.5 | -0.972 | 0.04276 | -0.027 | -22.726
-15 | -0.984 | 0.03454 | -0.029 | -28.493
-14.5 | -0.988 | 0.02874 | -0.031 | -34.384
-14 | -0.988 | 0.02435 | -0.032 | -40.592
-13.5 | -0.982 | 0.02115 | -0.034 | -46.441
-13 | -0.972 | 0.01851 | -0.035 | -52.517
-12.5 | -0.956 | 0.01665 | -0.037 | -57.432
-12 | -0.934 | 0.0154 | -0.038 | -60.649
-11.5 | -0.905 | 0.01444 | -0.039 | -62.669
-11 | -0.877 | 0.01291 | -0.041 | -67.983
-10.5 | -0.838 | 0.01232 | -0.042 | -67.994
-10 | -0.795 | 0.01186 | -0.043 | -67.012
-9.5 | -0.749 | 0.01137 | -0.044 | -65.852
-9 | -0.701 | 0.01093 | -0.046 | -64.139
-8.5 | -0.65 | 0.01055 | -0.047 | -61.599
-8 | -0.597 | 0.01006 | -0.048 | -59.375
-7.5 | -0.543 | 0.00994 | -0.049 | -54.604
-7 | -0.486 | 0.01028 | -0.05 | -47.315
-6.5 | -0.429 | 0.00927 | -0.051 | -46.233
-6 | -0.369 | 0.00905 | -0.053 | -40.82
-5.5 | -0.309 | 0.00926 | -0.054 | -33.413
-5 | -0.248 | 0.00879 | -0.055 | -28.253
-4.5 | -0.187 | 0.00881 | -0.056 | -21.18
-4 | -0.124 | 0.00823 | -0.058 | -15.105
-3.5 | -0.061 | 0.00822 | -0.059 | -7.484
-3 | 0.002 | 0.00639 | -0.06 | 0.241
-2.5 | 0.065 | 0.00632 | -0.061 | 10.251
-2 | 0.128 | 0.00631 | -0.062 | 20.358
-1.5 | 0.192 | 0.00636 | -0.064 | 30.155
-1 | 0.255 | 0.00635 | -0.065 | 40.215
-0.5 | 0.319 | 0.00657 | -0.066 | 48.468
0 | 0.385 | 0.00655 | -0.067 | 58.746
0.5 | 0.448 | 0.00666 | -0.069 | 67.359
1 | 0.512 | 0.00669 | -0.07 | 76.541
1.5 | 0.576 | 0.00685 | -0.071 | 84.128
2 | 0.64 | 0.00691 | -0.072 | 92.56
2.5 | 0.703 | 0.00699 | -0.074 | 100.686
3 | 0.767 | 0.00708 | -0.075 | 108.295
3.5 | 0.831 | 0.00724 | -0.076 | 114.765
4 | 0.894 | 0.00701 | -0.077 | 127.519
4.5 | 0.958 | 0.00714 | -0.078 | 134.145
5 | 1.015 | 0.00725 | -0.08 | 140.003
5.5 | 1.077 | 0.00739 | -0.081 | 145.832
6 | 1.139 | 0.00772 | -0.082 | 147.422
6.5 | 1.199 | 0.00788 | -0.083 | 152.284
7 | 1.259 | 0.00891 | -0.085 | 141.299
7.5 | 1.317 | 0.01027 | -0.086 | 128.238
8 | 1.374 | 0.0111 | -0.087 | 123.774
8.5 | 1.397 | 0.014 | -0.086 | 99.774
9 | 1.444 | 0.01544 | -0.087 | 93.502
9.5 | 1.49 | 0.01669 | -0.088 | 89.31
10 | 1.535 | 0.01782 | -0.089 | 86.141
10.5 | 1.578 | 0.0189 | -0.089 | 83.47
11 | 1.617 | 0.02023 | -0.09 | 79.945
11.5 | 1.655 | 0.02152 | -0.091 | 76.916
12 | 1.689 | 0.02313 | -0.092 | 73.031
12.5 | 1.722 | 0.02429 | -0.093 | 70.873
13 | 1.751 | 0.02573 | -0.093 | 68.058
13.5 | 1.777 | 0.02726 | -0.094 | 65.2
14 | 1.799 | 0.02882 | -0.095 | 62.432
14.5 | 1.817 | 0.03039 | -0.096 | 59.794
15 | 1.831 | 0.03206 | -0.097 | 57.115
15.5 | 1.841 | 0.03376 | -0.097 | 54.549
16 | 1.848 | 0.03572 | -0.098 | 51.738
16.5 | 1.85 | 0.03764 | -0.099 | 49.168
17 | 1.849 | 0.03988 | -0.1 | 46.366
17.5 | 1.844 | 0.04209 | -0.1 | 43.812
18 | 1.836 | 0.04467 | -0.101 | 41.097
18.5 | 1.824 | 0.04727 | -0.102 | 38.585
19 | 1.809 | 0.04983 | -0.102 | 36.296
19.5 | 1.787 | 0.05279 | -0.103 | 33.859
20 | 1.756 | 0.056 | -0.103 | 31.357

## 68. Re 4M Mach 0.10 (2)
BIGFOIL.COM POLAR EXPORT
GA 37A419
GA 37A419 |  |  |  | Cl Max: | 1.6158 | at alpha= | 20 | deg
XFOIL ncrit=9 |  |  |  | L/D Max: | 179.878 | at alpha= | 6 | deg
Re: | 4000000 |  |  | Cd Min: | 0.07961 | at alpha= | 20 | deg
Mach: | 0.1 |  |  | Cl=0 at alpha= | -3.1072 | deg
|  |  |  | @ Cl=0.1, Cd= | 0.0060202
|  |  |  | @ Cl=0.4, Cd= | 0.0051019
|  |  |  | @ Cl=0.6, Cd= | 0.0050518
alpha (deg) | Cl | Cd | Cm | Cl/Cd
-20 | -1.2967 | 0.05807 | -0.0785 | -22.3299
-19.5 | -1.3077 | 0.05064 | -0.0816 | -25.8235
-19 | -1.3194 | 0.04351 | -0.0842 | -30.3241
-18.5 | -1.3281 | 0.03716 | -0.0859 | -35.74
-18 | -1.3248 | 0.03217 | -0.0871 | -41.1812
-17.5 | -1.3193 | 0.02874 | -0.0856 | -45.9047
-17 | -1.3022 | 0.02578 | -0.085 | -50.512
-16.5 | -1.2795 | 0.02338 | -0.0841 | -54.7263
-15.5 | -1.2239 | 0.01971 | -0.0814 | -62.0954
-15 | -1.192 | 0.01831 | -0.0797 | -65.101
-14.5 | -1.1578 | 0.01714 | -0.0778 | -67.5496
-14 | -1.1211 | 0.01612 | -0.0759 | -69.5471
-13.5 | -1.0821 | 0.01526 | -0.074 | -70.9109
-13 | -1.0408 | 0.01451 | -0.0722 | -71.7298
-12.5 | -0.9993 | 0.01393 | -0.0701 | -71.7373
-12 | -0.9558 | 0.0131 | -0.0685 | -72.9618
-11.5 | -0.9084 | 0.01248 | -0.0675 | -72.7885
-11 | -0.8588 | 0.01194 | -0.0667 | -71.9263
-10.5 | -0.8079 | 0.01148 | -0.0661 | -70.3746
-10 | -0.7557 | 0.01105 | -0.0657 | -68.3891
-9 | -0.6513 | 0.01016 | -0.0649 | -64.1043
-8.5 | -0.5973 | 0.00984 | -0.0648 | -60.7012
-8 | -0.5436 | 0.00945 | -0.0646 | -57.5238
-7.5 | -0.4886 | 0.00916 | -0.0646 | -53.3406
-7 | -0.434 | 0.00885 | -0.0645 | -49.0395
-6.5 | -0.378 | 0.00858 | -0.0647 | -44.0559
-6 | -0.3224 | 0.00833 | -0.0648 | -38.7035
-5.5 | -0.2667 | 0.00809 | -0.065 | -32.9666
-5 | -0.2102 | 0.00785 | -0.0652 | -26.7771
-4.5 | -0.1543 | 0.0076 | -0.0654 | -20.3026
-3.5 | -0.0425 | 0.0071 | -0.0658 | -5.9859
-2.5 | 0.0657 | 0.00635 | -0.0657 | 10.3465
-2 | 0.1177 | 0.00585 | -0.0653 | 20.1197
-1.5 | 0.1701 | 0.00533 | -0.065 | 31.9137
-1 | 0.2272 | 0.00519 | -0.0654 | 43.7765
-0.5 | 0.2853 | 0.00518 | -0.0661 | 55.0772
0 | 0.3434 | 0.00515 | -0.0667 | 66.6796
0.5 | 0.4022 | 0.0051 | -0.0675 | 78.8627
1 | 0.4605 | 0.00507 | -0.0682 | 90.8284
1.5 | 0.5179 | 0.00505 | -0.0688 | 102.5545
2 | 0.576 | 0.00506 | -0.0695 | 113.834
2.5 | 0.6346 | 0.00504 | -0.0703 | 125.9127
3 | 0.6911 | 0.0051 | -0.0708 | 135.5098
3.5 | 0.7496 | 0.00509 | -0.0716 | 147.2692
4 | 0.8067 | 0.00517 | -0.0721 | 156.0348
4.5 | 0.8641 | 0.00522 | -0.0728 | 165.5364
5 | 0.9194 | 0.00537 | -0.0731 | 171.2104
5.5 | 0.9745 | 0.00553 | -0.0733 | 176.2206
6 | 1.0289 | 0.00572 | -0.0735 | 179.8776
6.5 | 1.0778 | 0.00616 | -0.0727 | 174.9675
7 | 1.1129 | 0.00718 | -0.0694 | 155
7.5 | 1.1448 | 0.0082 | -0.0657 | 139.6098
8 | 1.1667 | 0.00923 | -0.06 | 126.403
8.5 | 1.1984 | 0.01053 | -0.0571 | 113.8082
9 | 1.2216 | 0.0119 | -0.0528 | 102.6555
9.5 | 1.2463 | 0.01347 | -0.0494 | 92.5241
10 | 1.2722 | 0.01523 | -0.0467 | 83.5325
10.5 | 1.2984 | 0.01714 | -0.0444 | 75.7526
11 | 1.3258 | 0.01908 | -0.0425 | 69.4864
11.5 | 1.3512 | 0.02122 | -0.0406 | 63.6758
12 | 1.3752 | 0.02348 | -0.0387 | 58.569
12.5 | 1.3973 | 0.0259 | -0.0368 | 53.9498
13 | 1.4178 | 0.02852 | -0.0349 | 49.7125
13.5 | 1.4369 | 0.03133 | -0.0331 | 45.8634
14 | 1.4556 | 0.03427 | -0.0314 | 42.4745
14.5 | 1.4752 | 0.03717 | -0.03 | 39.6879
15 | 1.4925 | 0.04037 | -0.0286 | 36.9705
15.5 | 1.5084 | 0.0437 | -0.0272 | 34.5172
16 | 1.5245 | 0.04711 | -0.0261 | 32.3604
16.5 | 1.5394 | 0.05067 | -0.025 | 30.3809
17 | 1.5525 | 0.0544 | -0.0239 | 28.5386
17.5 | 1.5682 | 0.05797 | -0.0232 | 27.0519
18 | 1.5795 | 0.06204 | -0.0224 | 25.4594
18.5 | 1.5878 | 0.06642 | -0.0217 | 23.9055
19 | 1.5966 | 0.07083 | -0.0213 | 22.5413
19.5 | 1.6086 | 0.07494 | -0.021 | 21.4652
20 | 1.6158 | 0.07961 | -0.0209 | 20.2964

## 69. Re 4M Mach 0.25 (1)
BIGFOIL.COM POLAR EXPORT
GA 37A419
GA 37A419 |  |  |  | Cl Max: | 1.779 | at alpha= | 14.5 | deg
JavaFoil+Calcfoil stall+Eppler ext transition |  |  |  | L/D Max: | 154.926 | at alpha= | 6.5 | deg
Re: | 4000000 |  |  | Cd Min: | 0.00632 | at alpha= | -2 | deg
Mach: | 0.25 |  |  | Cl=0 at alpha= | -3.0154 | deg
|  |  |  | @ Cl=0.1, Cd= | 0.0063249
|  |  |  | @ Cl=0.4, Cd= | 0.0066846
|  |  |  | @ Cl=0.6, Cd= | 0.0069311
alpha (deg) | Cl | Cd | Cm | Cl/Cd
-17.5 | -0.604 | 0.13158 | -0.016 | -4.592
-17 | -0.642 | 0.1235 | -0.017 | -5.199
-16.5 | -0.676 | 0.11648 | -0.018 | -5.806
-16 | -0.707 | 0.10847 | -0.019 | -6.516
-15.5 | -0.734 | 0.10056 | -0.02 | -7.297
-15 | -0.76 | 0.08963 | -0.022 | -8.479
-14.5 | -0.788 | 0.07512 | -0.025 | -10.489
-14 | -0.84 | 0.04689 | -0.03 | -17.909
-13.5 | -0.868 | 0.03409 | -0.033 | -25.464
-13 | -0.888 | 0.02549 | -0.035 | -34.841
-12.5 | -0.893 | 0.02124 | -0.037 | -42.043
-12 | -0.89 | 0.01826 | -0.038 | -48.729
-11.5 | -0.876 | 0.01609 | -0.04 | -54.447
-11 | -0.854 | 0.01491 | -0.041 | -57.266
-10.5 | -0.83 | 0.01363 | -0.043 | -60.873
-10 | -0.794 | 0.01249 | -0.044 | -63.609
-9.5 | -0.753 | 0.01184 | -0.046 | -63.568
-9 | -0.708 | 0.01145 | -0.047 | -61.808
-8.5 | -0.659 | 0.01093 | -0.048 | -60.289
-8 | -0.607 | 0.01049 | -0.049 | -57.917
-7.5 | -0.553 | 0.01021 | -0.05 | -54.17
-7 | -0.497 | 0.00989 | -0.052 | -50.238
-6.5 | -0.438 | 0.00952 | -0.053 | -46.043
-6 | -0.378 | 0.00947 | -0.054 | -39.936
-5.5 | -0.317 | 0.00936 | -0.055 | -33.869
-5 | -0.255 | 0.00916 | -0.057 | -27.785
-4.5 | -0.191 | 0.00888 | -0.058 | -21.554
-4 | -0.128 | 0.00843 | -0.059 | -15.125
-3.5 | -0.063 | 0.00814 | -0.06 | -7.761
-3 | 0.002 | 0.00647 | -0.062 | 0.245
-2.5 | 0.067 | 0.00633 | -0.063 | 10.507
-2 | 0.132 | 0.00632 | -0.064 | 20.883
-1.5 | 0.197 | 0.00642 | -0.065 | 30.713
-1 | 0.262 | 0.00636 | -0.067 | 41.227
-0.5 | 0.327 | 0.00664 | -0.068 | 49.27
0 | 0.395 | 0.00668 | -0.069 | 59.154
0.5 | 0.461 | 0.00674 | -0.071 | 68.37
1 | 0.526 | 0.00684 | -0.072 | 76.925
1.5 | 0.592 | 0.00692 | -0.073 | 85.581
2 | 0.657 | 0.00701 | -0.074 | 93.715
2.5 | 0.723 | 0.00715 | -0.076 | 101.139
3 | 0.788 | 0.00719 | -0.077 | 109.582
3.5 | 0.854 | 0.00733 | -0.078 | 116.374
4 | 0.919 | 0.00717 | -0.079 | 128.107
4.5 | 0.984 | 0.00725 | -0.081 | 135.657
5 | 1.043 | 0.00738 | -0.082 | 141.246
5.5 | 1.106 | 0.0076 | -0.083 | 145.616
6 | 1.169 | 0.00795 | -0.084 | 147.009
6.5 | 1.231 | 0.00795 | -0.086 | 154.926
7 | 1.292 | 0.00958 | -0.087 | 134.892
7.5 | 1.351 | 0.01088 | -0.088 | 124.158
8 | 1.38 | 0.01281 | -0.087 | 107.74
8.5 | 1.423 | 0.01556 | -0.088 | 91.491
9 | 1.472 | 0.01666 | -0.089 | 88.351
9.5 | 1.517 | 0.01798 | -0.09 | 84.355
10 | 1.56 | 0.01932 | -0.091 | 80.755
10.5 | 1.599 | 0.0209 | -0.091 | 76.516
11 | 1.636 | 0.02208 | -0.092 | 74.102
11.5 | 1.669 | 0.02393 | -0.093 | 69.746
12 | 1.699 | 0.02533 | -0.094 | 67.068
12.5 | 1.725 | 0.02678 | -0.095 | 64.413
13 | 1.746 | 0.02852 | -0.095 | 61.237
13.5 | 1.764 | 0.03022 | -0.096 | 58.357
14 | 1.775 | 0.03201 | -0.097 | 55.438
14.5 | 1.779 | 0.03378 | -0.098 | 52.655
15 | 1.777 | 0.03606 | -0.099 | 49.263
15.5 | 1.769 | 0.03818 | -0.1 | 46.331
16 | 1.754 | 0.04061 | -0.1 | 43.193
16.5 | 1.733 | 0.0433 | -0.101 | 40.034
17 | 1.707 | 0.04594 | -0.102 | 37.144
17.5 | 1.673 | 0.04925 | -0.102 | 33.973
18 | 1.634 | 0.05224 | -0.103 | 31.279
18.5 | 1.588 | 0.05623 | -0.103 | 28.25
19 | 1.536 | 0.0609 | -0.104 | 25.23
19.5 | 1.476 | 0.06492 | -0.104 | 22.742

## 70. Re 4M Mach 0.25 (2)
BIGFOIL.COM POLAR EXPORT
GA 37A419
GA 37A419 |  |  |  | Cl Max: | 1.5735 | at alpha= | 20 | deg
XFOIL ncrit=9 |  |  |  | L/D Max: | 180.679 | at alpha= | 6 | deg
Re: | 4000000 |  |  | Cd Min: | 0.14265 | at alpha= | -20 | deg
Mach: | 0.25 |  |  | Cl=0 at alpha= | -3.1243 | deg
|  |  |  | @ Cl=0.1, Cd= | 0.0061906
|  |  |  | @ Cl=0.4, Cd= | 0.0051805
|  |  |  | @ Cl=0.6, Cd= | 0.0051494
alpha (deg) | Cl | Cd | Cm | Cl/Cd
-20 | -0.8032 | 0.14265 | -0.0396 | -5.6306
-19.5 | -0.8925 | 0.11971 | -0.0535 | -7.4555
-19 | -0.9871 | 0.09761 | -0.0663 | -10.1127
-18.5 | -1.0565 | 0.07992 | -0.0765 | -13.2195
-18 | -1.1115 | 0.06587 | -0.0839 | -16.8741
-17.5 | -1.1542 | 0.0541 | -0.09 | -21.3346
-17 | -1.1827 | 0.04474 | -0.094 | -26.435
-16.5 | -1.1945 | 0.03775 | -0.0962 | -31.6424
-16 | -1.1942 | 0.03232 | -0.0969 | -36.9493
-15.5 | -1.1837 | 0.02812 | -0.0967 | -42.0946
-15 | -1.1661 | 0.02478 | -0.0956 | -47.0581
-14.5 | -1.1428 | 0.02212 | -0.094 | -51.6637
-14 | -1.1151 | 0.01997 | -0.0919 | -55.8388
-13.5 | -1.0836 | 0.01823 | -0.0894 | -59.4405
-13 | -1.0487 | 0.0168 | -0.0866 | -62.4226
-12.5 | -1.0104 | 0.01562 | -0.0839 | -64.6863
-12 | -0.9686 | 0.01465 | -0.0812 | -66.116
-11.5 | -0.9268 | 0.0139 | -0.0782 | -66.6763
-11 | -0.8821 | 0.01297 | -0.0758 | -68.0108
-10.5 | -0.832 | 0.01227 | -0.0741 | -67.8077
-10 | -0.7797 | 0.01169 | -0.0728 | -66.698
-9.5 | -0.7258 | 0.01118 | -0.0718 | -64.9195
-9 | -0.6714 | 0.01069 | -0.0708 | -62.8064
-8.5 | -0.6168 | 0.01021 | -0.07 | -60.4114
-8 | -0.5604 | 0.00982 | -0.0694 | -57.0672
-7.5 | -0.5045 | 0.00944 | -0.0689 | -53.4428
-7 | -0.447 | 0.00912 | -0.0686 | -49.0132
-6.5 | -0.3898 | 0.00878 | -0.0684 | -44.3964
-5.5 | -0.2741 | 0.00825 | -0.0682 | -33.2242
-5 | -0.216 | 0.008 | -0.0682 | -27
-4.5 | -0.1582 | 0.00777 | -0.0682 | -20.3604
-4 | -0.1004 | 0.00749 | -0.0683 | -13.4045
-3.5 | -0.0423 | 0.00723 | -0.0684 | -5.8506
-3 | 0.014 | 0.00689 | -0.0683 | 2.0319
-2.5 | 0.0692 | 0.00651 | -0.068 | 10.6298
-2 | 0.1232 | 0.00595 | -0.0676 | 20.7059
-1.5 | 0.1761 | 0.0054 | -0.067 | 32.6111
-1 | 0.2347 | 0.00528 | -0.0673 | 44.4508
-0.5 | 0.2947 | 0.00527 | -0.068 | 55.9203
0 | 0.3555 | 0.00521 | -0.0687 | 68.2342
0.5 | 0.4159 | 0.00517 | -0.0694 | 80.4449
1 | 0.4756 | 0.00516 | -0.07 | 92.1705
1.5 | 0.5354 | 0.00518 | -0.0707 | 103.3591
2 | 0.5962 | 0.00515 | -0.0715 | 115.767
2.5 | 0.6561 | 0.00514 | -0.0722 | 127.6459
3 | 0.7153 | 0.0052 | -0.0727 | 137.5577
3.5 | 0.7753 | 0.00521 | -0.0734 | 148.81
4 | 0.8339 | 0.0053 | -0.0738 | 157.3396
4.5 | 0.8939 | 0.00535 | -0.0744 | 167.0841
5 | 0.9514 | 0.0055 | -0.0746 | 172.9818
5.5 | 1.0082 | 0.00567 | -0.0747 | 177.8131
6 | 1.0642 | 0.00589 | -0.0746 | 180.6791
6.5 | 1.1136 | 0.00638 | -0.0733 | 174.5455
7 | 1.1445 | 0.00754 | -0.0688 | 151.7905
7.5 | 1.1694 | 0.00863 | -0.0633 | 135.5041
8 | 1.1866 | 0.00988 | -0.0566 | 120.1012
8.5 | 1.2104 | 0.01174 | -0.0527 | 103.1005
9 | 1.2317 | 0.01365 | -0.0486 | 90.2344
9.5 | 1.2541 | 0.01585 | -0.0454 | 79.123
10 | 1.276 | 0.01828 | -0.0425 | 69.8031
10.5 | 1.2999 | 0.02068 | -0.04 | 62.8578
11 | 1.3225 | 0.02322 | -0.0376 | 56.9552
11.5 | 1.3438 | 0.02589 | -0.0353 | 51.9042
12 | 1.3648 | 0.02868 | -0.0331 | 47.5872
12.5 | 1.3847 | 0.03162 | -0.0309 | 43.7919
13 | 1.4039 | 0.03474 | -0.029 | 40.4116
13.5 | 1.4219 | 0.038 | -0.0271 | 37.4184
14 | 1.44 | 0.04136 | -0.0254 | 34.8162
14.5 | 1.4564 | 0.04489 | -0.0237 | 32.4438
15 | 1.472 | 0.04858 | -0.0221 | 30.3005
15.5 | 1.4889 | 0.05222 | -0.0208 | 28.5121
16 | 1.5037 | 0.05606 | -0.0195 | 26.823
16.5 | 1.517 | 0.06017 | -0.0184 | 25.2119
17 | 1.53 | 0.06437 | -0.0174 | 23.7688
17.5 | 1.5401 | 0.0689 | -0.0165 | 22.3527
18 | 1.5472 | 0.07382 | -0.0158 | 20.9591
18.5 | 1.5585 | 0.07833 | -0.0153 | 19.8966
19 | 1.566 | 0.08337 | -0.015 | 18.7837
19.5 | 1.5711 | 0.08875 | -0.015 | 17.7025
20 | 1.5735 | 0.09445 | -0.0152 | 16.6596

## 71. Re 4M Mach 0.50 (1)
BIGFOIL.COM POLAR EXPORT
GA 37A419
GA 37A419 |  |  |  | Cl Max: | 1.587 | at alpha= | 10 | deg
JavaFoil+Calcfoil stall+Eppler ext transition |  |  |  | L/D Max: | 146.102 | at alpha= | 6 | deg
Re: | 4000000 |  |  | Cd Min: | 0.00659 | at alpha= | -2 | deg
Mach: | 0.5 |  |  | Cl=0 at alpha= | -3.0139 | deg
|  |  |  | @ Cl=0.1, Cd= | 0.0066029
|  |  |  | @ Cl=0.4, Cd= | 0.0070213
|  |  |  | @ Cl=0.6, Cd= | 0.0073496
alpha (deg) | Cl | Cd | Cm | Cl/Cd
-20 | -0.987 | 0.16459 | -0.015 | -5.994
-19.5 | -0.958 | 0.16362 | -0.016 | -5.853
-19 | -0.929 | 0.1536 | -0.016 | -6.051
-18.5 | -0.901 | 0.1494 | -0.017 | -6.03
-18 | -0.872 | 0.14544 | -0.017 | -5.999
-17.5 | -0.846 | 0.15214 | -0.018 | -5.557
-17 | -0.817 | 0.1402 | -0.019 | -5.83
-16.5 | -0.789 | 0.13004 | -0.02 | -6.066
-16 | -0.759 | 0.12826 | -0.02 | -5.921
-15.5 | -0.729 | 0.12347 | -0.02 | -5.904
-15 | -0.699 | 0.11846 | -0.02 | -5.901
-14.5 | -0.67 | 0.11297 | -0.021 | -5.932
-14 | -0.641 | 0.10852 | -0.021 | -5.909
-13.5 | -0.612 | 0.10515 | -0.022 | -5.823
-13 | -0.584 | 0.10736 | -0.023 | -5.439
-12.5 | -0.555 | 0.0974 | -0.023 | -5.695
-12 | -0.523 | 0.09322 | -0.021 | -5.615
-11.5 | -0.495 | 0.08587 | -0.022 | -5.761
-11 | -0.466 | 0.08188 | -0.023 | -5.69
-10.5 | -0.437 | 0.0786 | -0.023 | -5.56
-10 | -0.408 | 0.07179 | -0.024 | -5.683
-9.5 | -0.382 | 0.06125 | -0.029 | -6.237
-9 | -0.352 | 0.05963 | -0.028 | -5.902
-8.5 | -0.484 | 0.01596 | -0.052 | -30.317
-8 | -0.574 | 0.01435 | -0.054 | -40.022
-7.5 | -0.563 | 0.01271 | -0.056 | -44.273
-7 | -0.523 | 0.01194 | -0.058 | -43.803
-6.5 | -0.471 | 0.01076 | -0.059 | -43.802
-6 | -0.412 | 0.01061 | -0.06 | -38.828
-5.5 | -0.348 | 0.01032 | -0.062 | -33.764
-5 | -0.282 | 0.00989 | -0.063 | -28.469
-4.5 | -0.212 | 0.00897 | -0.065 | -23.686
-4 | -0.142 | 0.00905 | -0.066 | -15.683
-3.5 | -0.07 | 0.0088 | -0.067 | -7.999
-3 | 0.002 | 0.00843 | -0.069 | 0.209
-2.5 | 0.074 | 0.00661 | -0.07 | 11.24
-2 | 0.147 | 0.00659 | -0.072 | 22.349
-1.5 | 0.22 | 0.00668 | -0.073 | 32.965
-1 | 0.293 | 0.00671 | -0.075 | 43.633
-0.5 | 0.366 | 0.00699 | -0.076 | 52.343
0 | 0.442 | 0.00706 | -0.077 | 62.556
0.5 | 0.515 | 0.0072 | -0.079 | 71.569
1 | 0.589 | 0.00733 | -0.08 | 80.254
1.5 | 0.662 | 0.00746 | -0.082 | 88.657
2 | 0.735 | 0.00756 | -0.083 | 97.227
2.5 | 0.808 | 0.00773 | -0.084 | 104.488
3 | 0.881 | 0.00788 | -0.086 | 111.811
3.5 | 0.954 | 0.008 | -0.087 | 119.265
4 | 1.027 | 0.00821 | -0.089 | 125.173
4.5 | 1.1 | 0.00837 | -0.09 | 131.435
5 | 1.162 | 0.00819 | -0.091 | 141.907
5.5 | 1.232 | 0.00844 | -0.093 | 146.073
6 | 1.301 | 0.0089 | -0.094 | 146.102
6.5 | 1.339 | 0.01156 | -0.094 | 115.834
7 | 1.391 | 0.01394 | -0.094 | 99.815
7.5 | 1.44 | 0.01651 | -0.095 | 87.213
8 | 1.483 | 0.02027 | -0.095 | 73.162
8.5 | 1.525 | 0.02214 | -0.096 | 68.89
9 | 1.559 | 0.02407 | -0.097 | 64.759
9.5 | 1.581 | 0.02664 | -0.098 | 59.353
10 | 1.587 | 0.02962 | -0.099 | 53.563
10.5 | 1.566 | 0.03239 | -0.1 | 48.347
11 | 1.49 | 0.03511 | -0.101 | 42.435
11.5 | 0.983 | 0.03897 | -0.102 | 25.236
12 | 1.013 | 0.04226 | -0.102 | 23.976
12.5 | 1.036 | 0.04988 | -0.102 | 20.776
13 | 0.932 | 0.10234 | -0.062 | 9.11
13.5 | 1.085 | 0.06127 | -0.102 | 17.706
14 | 1.008 | 0.11238 | -0.076 | 8.966
14.5 | 1.028 | 0.11402 | -0.073 | 9.013
15 | 1.166 | 0.07394 | -0.103 | 15.767

## 72. Re 4M Mach 0.50 (2)
BIGFOIL.COM POLAR EXPORT
GA 37A419
GA 37A419 |  |  |  | Cl Max: | 1.4105 | at alpha= | 16 | deg
XFOIL ncrit=9 |  |  |  | L/D Max: | 177.456 | at alpha= | 6 | deg
Re: | 4000000 |  |  | Cd Min: | 0.16769 | at alpha= | 20 | deg
Mach: | 0.5 |  |  | Cl=0 at alpha= | -3.1888 | deg
|  |  |  | @ Cl=0.1, Cd= | 0.0070013
|  |  |  | @ Cl=0.4, Cd= | 0.0055892
|  |  |  | @ Cl=0.6, Cd= | 0.0056196
alpha (deg) | Cl | Cd | Cm | Cl/Cd
-14 | -0.3732 | 0.12555 | -0.066 | -2.9725
-13.5 | -0.4209 | 0.1087 | -0.0755 | -3.8721
-12.5 | -0.4762 | 0.08381 | -0.09 | -5.6819
-12 | -0.5053 | 0.07147 | -0.0966 | -7.0701
-11.5 | -0.5308 | 0.05873 | -0.1052 | -9.038
-11 | -0.5593 | 0.04759 | -0.1128 | -11.7525
-10.5 | -0.5894 | 0.03774 | -0.1185 | -15.6174
-9.5 | -0.6442 | 0.02243 | -0.1191 | -28.7205
-9 | -0.6546 | 0.01735 | -0.1133 | -37.7291
-8.5 | -0.6393 | 0.01422 | -0.1062 | -44.9578
-8 | -0.6081 | 0.0125 | -0.0989 | -48.648
-7.5 | -0.5566 | 0.01138 | -0.0942 | -48.9104
-7 | -0.4974 | 0.01059 | -0.0907 | -46.9688
-6.5 | -0.4347 | 0.00996 | -0.088 | -43.6446
-6 | -0.3704 | 0.00948 | -0.0859 | -39.0717
-5.5 | -0.3051 | 0.00906 | -0.0842 | -33.6755
-5 | -0.2387 | 0.00869 | -0.0829 | -27.4684
-4.5 | -0.1725 | 0.00839 | -0.0819 | -20.5602
-3.5 | -0.0407 | 0.0078 | -0.0803 | -5.2179
-3 | 0.0247 | 0.00749 | -0.0797 | 3.2977
-2.5 | 0.0873 | 0.00711 | -0.0789 | 12.2785
-2 | 0.1469 | 0.0066 | -0.0777 | 22.2576
-1.5 | 0.2038 | 0.00586 | -0.0761 | 34.7782
-1 | 0.2682 | 0.00558 | -0.0758 | 48.0645
-0.5 | 0.3367 | 0.00558 | -0.0762 | 60.3405
0 | 0.4051 | 0.00559 | -0.0767 | 72.4687
0.5 | 0.4747 | 0.00556 | -0.0774 | 85.3777
1 | 0.5436 | 0.00557 | -0.078 | 97.5943
1.5 | 0.6118 | 0.00563 | -0.0784 | 108.6679
2 | 0.6806 | 0.00568 | -0.0789 | 119.8239
2.5 | 0.7502 | 0.0057 | -0.0795 | 131.614
3 | 0.8187 | 0.00575 | -0.0798 | 142.3826
3.5 | 0.8858 | 0.00584 | -0.0798 | 151.6781
4 | 0.9546 | 0.0059 | -0.0799 | 161.7966
4.5 | 1.0209 | 0.00605 | -0.0795 | 168.7438
5 | 1.0889 | 0.00617 | -0.0792 | 176.483
5.5 | 1.1498 | 0.00649 | -0.0776 | 177.1649
6 | 1.2067 | 0.0068 | -0.075 | 177.4559
6.5 | 1.2532 | 0.00756 | -0.0708 | 165.7672
7 | 1.2583 | 0.00975 | -0.0614 | 129.0564
7.5 | 1.255 | 0.013 | -0.0529 | 96.5385
8 | 1.2549 | 0.01685 | -0.0463 | 74.4748
8.5 | 1.2464 | 0.02151 | -0.04 | 57.9451
9 | 1.2378 | 0.02632 | -0.0341 | 47.0289
9.5 | 1.2337 | 0.03115 | -0.0292 | 39.6051
10.5 | 1.256 | 0.03949 | -0.0221 | 31.8055
11 | 1.2721 | 0.04355 | -0.0191 | 29.2101
11.5 | 1.2895 | 0.04761 | -0.0164 | 27.0846
12 | 1.3083 | 0.05171 | -0.0138 | 25.3007
12.5 | 1.3248 | 0.05608 | -0.0114 | 23.6234
13 | 1.3405 | 0.06066 | -0.0092 | 22.0986
13.5 | 1.3565 | 0.06535 | -0.0071 | 20.7575
14 | 1.3722 | 0.07018 | -0.0052 | 19.5526
14.5 | 1.3845 | 0.07545 | -0.0036 | 18.3499
15 | 1.3977 | 0.08075 | -0.0021 | 17.309
15.5 | 1.4066 | 0.08659 | -0.001 | 16.2444
16 | 1.4105 | 0.09306 | -0.0003 | 15.1569
16.5 | 1.4088 | 0.10021 | -0.0002 | 14.0585
17 | 1.4048 | 0.10786 | -0.0007 | 13.0243
17.5 | 1.3946 | 0.11633 | -0.002 | 11.9883
18 | 1.382 | 0.1254 | -0.0043 | 11.0207
18.5 | 1.3657 | 0.13522 | -0.0078 | 10.0998
19 | 1.348 | 0.14555 | -0.0123 | 9.2614
19.5 | 1.3297 | 0.15643 | -0.0179 | 8.5003
20 | 1.3122 | 0.16769 | -0.0245 | 7.8252

## 73. Re 5M Mach 0.00 (1)
BIGFOIL.COM POLAR EXPORT
GA 37A419
GA 37A419 |  |  |  | Cl Max: | 1.869 | at alpha= | 17 | deg
JavaFoil+Calcfoil stall+Eppler ext transition |  |  |  | L/D Max: | 147.918 | at alpha= | 6 | deg
Re: | 5000000 |  |  | Cd Min: | 0.0061 | at alpha= | -1.5 | deg
Mach: | 0 |  |  | Cl=0 at alpha= | -3.0159 | deg
|  |  |  | @ Cl=0.1, Cd= | 0.0061637
|  |  |  | @ Cl=0.4, Cd= | 0.0064262
|  |  |  | @ Cl=0.6, Cd= | 0.0066653
alpha (deg) | Cl | Cd | Cm | Cl/Cd
-20 | -0.865 | 0.13453 | -0.015 | -6.432
-19.5 | -0.88 | 0.12624 | -0.016 | -6.967
-19 | -0.893 | 0.11787 | -0.017 | -7.578
-18.5 | -0.913 | 0.10256 | -0.018 | -8.901
-18 | -0.931 | 0.08972 | -0.02 | -10.377
-17.5 | -0.944 | 0.08019 | -0.021 | -11.771
-17 | -0.973 | 0.06049 | -0.023 | -16.08
-16.5 | -0.991 | 0.04842 | -0.025 | -20.468
-16 | -1.003 | 0.04001 | -0.027 | -25.072
-15.5 | -1.013 | 0.03277 | -0.028 | -30.921
-15 | -1.019 | 0.02702 | -0.03 | -37.719
-14.5 | -1.016 | 0.02405 | -0.031 | -42.228
-14 | -1.011 | 0.02085 | -0.033 | -48.484
-13.5 | -1.001 | 0.01847 | -0.034 | -54.204
-13 | -0.987 | 0.01661 | -0.035 | -59.39
-12.5 | -0.966 | 0.01537 | -0.037 | -62.85
-12 | -0.942 | 0.01423 | -0.038 | -66.189
-11.5 | -0.916 | 0.01333 | -0.04 | -68.761
-11 | -0.878 | 0.0123 | -0.041 | -71.426
-10.5 | -0.838 | 0.01177 | -0.042 | -71.191
-10 | -0.794 | 0.01135 | -0.043 | -69.953
-9.5 | -0.748 | 0.01089 | -0.044 | -68.66
-9 | -0.699 | 0.01048 | -0.045 | -66.719
-8.5 | -0.648 | 0.01014 | -0.046 | -63.92
-8 | -0.595 | 0.00965 | -0.048 | -61.682
-7.5 | -0.541 | 0.00953 | -0.049 | -56.766
-7 | -0.484 | 0.00989 | -0.05 | -48.981
-6.5 | -0.427 | 0.00917 | -0.051 | -46.521
-6 | -0.368 | 0.00867 | -0.052 | -42.428
-5.5 | -0.308 | 0.00891 | -0.054 | -34.55
-5 | -0.247 | 0.00847 | -0.055 | -29.187
-4.5 | -0.186 | 0.00851 | -0.056 | -21.809
-4 | -0.124 | 0.00806 | -0.057 | -15.348
-3.5 | -0.061 | 0.008 | -0.058 | -7.648
-3 | 0.002 | 0.00675 | -0.06 | 0.228
-2.5 | 0.064 | 0.00622 | -0.061 | 10.367
-2 | 0.128 | 0.00612 | -0.062 | 20.887
-1.5 | 0.191 | 0.0061 | -0.063 | 31.288
-1 | 0.254 | 0.00615 | -0.065 | 41.272
-0.5 | 0.317 | 0.00635 | -0.066 | 49.96
0 | 0.383 | 0.00641 | -0.067 | 59.729
0.5 | 0.446 | 0.00647 | -0.068 | 69.001
1 | 0.51 | 0.00656 | -0.07 | 77.707
1.5 | 0.573 | 0.00664 | -0.071 | 86.346
2 | 0.637 | 0.0067 | -0.072 | 95.012
2.5 | 0.7 | 0.00678 | -0.073 | 103.157
3 | 0.763 | 0.00693 | -0.074 | 110.088
3.5 | 0.826 | 0.00694 | -0.076 | 119.016
4 | 0.89 | 0.00681 | -0.077 | 130.735
4.5 | 0.953 | 0.00695 | -0.078 | 137.165
5 | 1.01 | 0.00712 | -0.079 | 141.951
5.5 | 1.072 | 0.00762 | -0.081 | 140.627
6 | 1.133 | 0.00766 | -0.082 | 147.918
6.5 | 1.194 | 0.00842 | -0.083 | 141.691
7 | 1.253 | 0.00952 | -0.084 | 131.637
7.5 | 1.311 | 0.01029 | -0.085 | 127.349
8 | 1.367 | 0.01141 | -0.087 | 119.814
8.5 | 1.392 | 0.01399 | -0.086 | 99.483
9 | 1.441 | 0.01491 | -0.087 | 96.652
9.5 | 1.488 | 0.0159 | -0.088 | 93.568
10 | 1.533 | 0.01702 | -0.088 | 90.078
10.5 | 1.576 | 0.01829 | -0.089 | 86.143
11 | 1.617 | 0.01929 | -0.09 | 83.816
11.5 | 1.655 | 0.0203 | -0.091 | 81.511
12 | 1.69 | 0.0218 | -0.092 | 77.504
12.5 | 1.723 | 0.02298 | -0.093 | 74.998
13 | 1.754 | 0.02417 | -0.093 | 72.547
13.5 | 1.781 | 0.02551 | -0.094 | 69.828
14 | 1.805 | 0.02703 | -0.095 | 66.759
14.5 | 1.824 | 0.02849 | -0.096 | 64.028
15 | 1.84 | 0.03009 | -0.096 | 61.134
15.5 | 1.852 | 0.03163 | -0.097 | 58.566
16 | 1.861 | 0.03348 | -0.098 | 55.597
16.5 | 1.867 | 0.03526 | -0.099 | 52.947
17 | 1.869 | 0.03728 | -0.099 | 50.125
17.5 | 1.868 | 0.03928 | -0.1 | 47.548
18 | 1.862 | 0.04158 | -0.101 | 44.788
18.5 | 1.854 | 0.04422 | -0.102 | 41.921
19 | 1.844 | 0.04626 | -0.102 | 39.849
19.5 | 1.827 | 0.04879 | -0.103 | 37.447
20 | 1.8 | 0.05218 | -0.103 | 34.491

## 74. Re 5M Mach 0.00 (2)
BIGFOIL.COM POLAR EXPORT
GA 37A419
GA 37A419 |  |  |  | Cl Max: | 1.6505 | at alpha= | 20 | deg
XFOIL ncrit=9 |  |  |  | L/D Max: | 180.093 | at alpha= | 5.5 | deg
Re: | 5000000 |  |  | Cd Min: | 0.07403 | at alpha= | 20 | deg
Mach: | 0 |  |  | Cl=0 at alpha= | -3.1173 | deg
|  |  |  | @ Cl=0.1, Cd= | 0.0059463
|  |  |  | @ Cl=0.4, Cd= | 0.0048807
|  |  |  | @ Cl=0.6, Cd= | 0.0048354
alpha (deg) | Cl | Cd | Cm | Cl/Cd
-20 | -1.4201 | 0.04191 | -0.0817 | -33.8845
-19.5 | -1.4137 | 0.03728 | -0.0829 | -37.9211
-19 | -1.4028 | 0.03334 | -0.0835 | -42.0756
-18.5 | -1.3872 | 0.02992 | -0.0839 | -46.3636
-18 | -1.3715 | 0.02736 | -0.0828 | -50.1279
-17.5 | -1.3491 | 0.02498 | -0.0823 | -54.0072
-17 | -1.327 | 0.02267 | -0.0813 | -58.5355
-16 | -1.2776 | 0.01882 | -0.0781 | -67.8852
-15.5 | -1.2467 | 0.01747 | -0.0763 | -71.3623
-15 | -1.2127 | 0.01637 | -0.0744 | -74.0806
-14.5 | -1.176 | 0.01544 | -0.0726 | -76.1658
-14 | -1.1369 | 0.01465 | -0.0708 | -77.6041
-13.5 | -1.0965 | 0.01396 | -0.0689 | -78.5458
-13 | -1.054 | 0.01341 | -0.0673 | -78.5981
-12.5 | -1.007 | 0.01285 | -0.0664 | -78.3658
-12 | -0.9585 | 0.01236 | -0.0657 | -77.5485
-11.5 | -0.9104 | 0.01176 | -0.0648 | -77.415
-11 | -0.861 | 0.01124 | -0.0642 | -76.6014
-10.5 | -0.8097 | 0.01079 | -0.0638 | -75.0417
-10 | -0.7576 | 0.01042 | -0.0636 | -72.7063
-9.5 | -0.7042 | 0.01006 | -0.0635 | -70
-9 | -0.6519 | 0.00965 | -0.0632 | -67.5544
-8.5 | -0.5979 | 0.00932 | -0.0632 | -64.1524
-8 | -0.5436 | 0.00901 | -0.0632 | -60.333
-7.5 | -0.4891 | 0.00872 | -0.0633 | -56.0894
-7 | -0.4337 | 0.00844 | -0.0635 | -51.3863
-6.5 | -0.3782 | 0.00821 | -0.0637 | -46.0658
-6 | -0.3227 | 0.00796 | -0.0639 | -40.5402
-5.5 | -0.2664 | 0.00773 | -0.0642 | -34.4631
-5 | -0.2105 | 0.00752 | -0.0645 | -27.992
-4.5 | -0.1545 | 0.00731 | -0.0648 | -21.1354
-4 | -0.0982 | 0.00706 | -0.0652 | -13.9093
-3.5 | -0.0421 | 0.00684 | -0.0655 | -6.155
-3 | 0.0129 | 0.00657 | -0.0656 | 1.9635
-2.5 | 0.0674 | 0.00622 | -0.0657 | 10.836
-2 | 0.121 | 0.00577 | -0.0656 | 20.9705
-1.5 | 0.1729 | 0.00527 | -0.0653 | 32.8083
-1 | 0.2271 | 0.00501 | -0.0653 | 45.3293
-0.5 | 0.2853 | 0.00495 | -0.066 | 57.6364
0 | 0.3439 | 0.0049 | -0.0669 | 70.1837
0.5 | 0.4021 | 0.00488 | -0.0676 | 82.3975
1 | 0.4598 | 0.00489 | -0.0683 | 94.0286
1.5 | 0.5176 | 0.00483 | -0.069 | 107.1636
2 | 0.5759 | 0.00481 | -0.0698 | 119.7297
2.5 | 0.6328 | 0.00487 | -0.0704 | 129.9384
3 | 0.6908 | 0.00485 | -0.0712 | 142.433
3.5 | 0.7477 | 0.0049 | -0.0718 | 152.5918
4 | 0.8052 | 0.00494 | -0.0725 | 162.996
4.5 | 0.8613 | 0.00505 | -0.073 | 170.5545
5 | 0.916 | 0.00522 | -0.0733 | 175.4789
5.5 | 0.9707 | 0.00539 | -0.0736 | 180.0928
6 | 1.0226 | 0.0057 | -0.0734 | 179.4035
6.5 | 1.0635 | 0.00653 | -0.0713 | 162.8637
7 | 1.1005 | 0.00746 | -0.0685 | 147.5201
7.5 | 1.1356 | 0.00837 | -0.0655 | 135.675
8 | 1.161 | 0.00934 | -0.0606 | 124.3041
8.5 | 1.1856 | 0.01025 | -0.0557 | 115.6683
9 | 1.2229 | 0.01142 | -0.0542 | 107.0841
9.5 | 1.2502 | 0.01275 | -0.051 | 98.0549
10 | 1.2783 | 0.01426 | -0.0484 | 89.6424
10.5 | 1.308 | 0.01585 | -0.0464 | 82.5237
11 | 1.3377 | 0.01754 | -0.0447 | 76.2657
11.5 | 1.3654 | 0.01944 | -0.0429 | 70.2366
12 | 1.3911 | 0.02152 | -0.0411 | 64.6422
12.5 | 1.4146 | 0.02377 | -0.0392 | 59.512
13 | 1.4365 | 0.02617 | -0.0374 | 54.8911
13.5 | 1.4584 | 0.02865 | -0.0357 | 50.904
14 | 1.4794 | 0.03127 | -0.0342 | 47.3105
14.5 | 1.4983 | 0.03414 | -0.0326 | 43.8869
15 | 1.5169 | 0.03708 | -0.0312 | 40.9088
15.5 | 1.5346 | 0.04018 | -0.0299 | 38.1931
16 | 1.5511 | 0.04341 | -0.0287 | 35.7314
16.5 | 1.5659 | 0.04685 | -0.0275 | 33.4237
17 | 1.5837 | 0.05005 | -0.0266 | 31.6424
17.5 | 1.5971 | 0.05368 | -0.0256 | 29.7522
18 | 1.6072 | 0.05772 | -0.0247 | 27.8448
18.5 | 1.6202 | 0.06155 | -0.0241 | 26.3233
19 | 1.6335 | 0.06529 | -0.0236 | 25.0191
19.5 | 1.644 | 0.06941 | -0.0231 | 23.6853
20 | 1.6505 | 0.07403 | -0.0228 | 22.295

## 75. Re 5M Mach 0.10 (1)
BIGFOIL.COM POLAR EXPORT
GA 37A419
GA 37A419 |  |  |  | Cl Max: | 1.853 | at alpha= | 16.5 | deg
JavaFoil+Calcfoil stall+Eppler ext transition |  |  |  | L/D Max: | 147.084 | at alpha= | 6 | deg
Re: | 5000000 |  |  | Cd Min: | 0.00611 | at alpha= | -2 | deg
Mach: | 0.1 |  |  | Cl=0 at alpha= | -3.0156 | deg
|  |  |  | @ Cl=0.1, Cd= | 0.0061589
|  |  |  | @ Cl=0.4, Cd= | 0.0064314
|  |  |  | @ Cl=0.6, Cd= | 0.0067025
alpha (deg) | Cl | Cd | Cm | Cl/Cd
-19.5 | -0.832 | 0.13259 | -0.015 | -6.274
-19 | -0.849 | 0.1239 | -0.016 | -6.848
-18.5 | -0.866 | 0.11313 | -0.017 | -7.656
-18 | -0.884 | 0.10168 | -0.019 | -8.696
-17.5 | -0.897 | 0.09407 | -0.02 | -9.534
-17 | -0.918 | 0.07889 | -0.022 | -11.636
-16.5 | -0.954 | 0.05569 | -0.025 | -17.128
-16 | -0.97 | 0.04556 | -0.026 | -21.29
-15.5 | -0.985 | 0.03655 | -0.028 | -26.953
-15 | -0.995 | 0.03003 | -0.03 | -33.122
-14.5 | -0.997 | 0.02571 | -0.031 | -38.774
-14 | -0.995 | 0.02217 | -0.033 | -44.867
-13.5 | -0.988 | 0.01954 | -0.034 | -50.562
-13 | -0.977 | 0.01729 | -0.035 | -56.496
-12.5 | -0.96 | 0.01573 | -0.037 | -61.026
-12 | -0.937 | 0.01461 | -0.038 | -64.11
-11.5 | -0.912 | 0.01399 | -0.04 | -65.19
-11 | -0.878 | 0.01242 | -0.041 | -70.67
-10.5 | -0.838 | 0.01191 | -0.042 | -70.338
-10 | -0.795 | 0.01144 | -0.043 | -69.477
-9.5 | -0.749 | 0.01096 | -0.044 | -68.372
-9 | -0.701 | 0.01063 | -0.046 | -65.95
-8.5 | -0.65 | 0.01016 | -0.047 | -64.004
-8 | -0.597 | 0.00974 | -0.048 | -61.337
-7.5 | -0.543 | 0.00962 | -0.049 | -56.398
-7 | -0.486 | 0.00999 | -0.05 | -48.694
-6.5 | -0.429 | 0.00927 | -0.051 | -46.239
-6 | -0.37 | 0.00867 | -0.053 | -42.643
-5.5 | -0.309 | 0.00897 | -0.054 | -34.495
-5 | -0.248 | 0.00844 | -0.055 | -29.428
-4.5 | -0.187 | 0.00856 | -0.056 | -21.781
-4 | -0.124 | 0.00805 | -0.058 | -15.43
-3.5 | -0.062 | 0.008 | -0.059 | -7.687
-3 | 0.002 | 0.00675 | -0.06 | 0.228
-2.5 | 0.065 | 0.00622 | -0.061 | 10.421
-2 | 0.128 | 0.00611 | -0.062 | 21.006
-1.5 | 0.192 | 0.00616 | -0.064 | 31.135
-1 | 0.255 | 0.00615 | -0.065 | 41.499
-0.5 | 0.319 | 0.00641 | -0.066 | 49.729
0 | 0.385 | 0.00641 | -0.067 | 60.039
0.5 | 0.448 | 0.0065 | -0.069 | 69.009
1 | 0.512 | 0.00656 | -0.07 | 78.106
1.5 | 0.576 | 0.00665 | -0.071 | 86.641
2 | 0.64 | 0.00679 | -0.072 | 94.202
2.5 | 0.703 | 0.00679 | -0.074 | 103.603
3 | 0.767 | 0.00692 | -0.075 | 110.913
3.5 | 0.831 | 0.00703 | -0.076 | 118.148
4 | 0.894 | 0.00681 | -0.077 | 131.246
4.5 | 0.958 | 0.00693 | -0.078 | 138.132
5 | 1.015 | 0.00721 | -0.08 | 140.838
5.5 | 1.077 | 0.00767 | -0.081 | 140.503
6 | 1.139 | 0.00774 | -0.082 | 147.084
6.5 | 1.199 | 0.00853 | -0.083 | 140.526
7 | 1.259 | 0.00962 | -0.085 | 130.881
7.5 | 1.317 | 0.01051 | -0.086 | 125.32
8 | 1.374 | 0.01153 | -0.087 | 119.184
8.5 | 1.397 | 0.01418 | -0.086 | 98.567
9 | 1.446 | 0.01515 | -0.087 | 95.446
9.5 | 1.493 | 0.01611 | -0.088 | 92.667
10 | 1.538 | 0.01725 | -0.089 | 89.148
10.5 | 1.58 | 0.01859 | -0.09 | 85.01
11 | 1.62 | 0.01969 | -0.09 | 82.293
11.5 | 1.658 | 0.02065 | -0.091 | 80.294
12 | 1.692 | 0.0222 | -0.092 | 76.241
12.5 | 1.725 | 0.02337 | -0.093 | 73.831
13 | 1.755 | 0.0246 | -0.094 | 71.332
13.5 | 1.781 | 0.02606 | -0.094 | 68.351
14 | 1.803 | 0.02754 | -0.095 | 65.464
14.5 | 1.82 | 0.02905 | -0.096 | 62.667
15 | 1.834 | 0.03072 | -0.097 | 59.698
15.5 | 1.844 | 0.03245 | -0.098 | 56.833
16 | 1.851 | 0.03421 | -0.098 | 54.112
16.5 | 1.853 | 0.03618 | -0.099 | 51.227
17 | 1.852 | 0.03815 | -0.1 | 48.55
17.5 | 1.848 | 0.0402 | -0.101 | 45.964
18 | 1.839 | 0.04275 | -0.101 | 43.016
18.5 | 1.827 | 0.04544 | -0.102 | 40.201
19 | 1.812 | 0.04752 | -0.103 | 38.131
19.5 | 1.79 | 0.05082 | -0.103 | 35.221
20 | 1.759 | 0.05382 | -0.104 | 32.685

## 76. Re 5M Mach 0.10 (2)
BIGFOIL.COM POLAR EXPORT
GA 37A419
GA 37A419 |  |  |  | Cl Max: | 1.6428 | at alpha= | 20 | deg
XFOIL ncrit=9 |  |  |  | L/D Max: | 180.573 | at alpha= | 5.5 | deg
Re: | 5000000 |  |  | Cd Min: | 0.07674 | at alpha= | 20 | deg
Mach: | 0.1 |  |  | Cl=0 at alpha= | -3.1184 | deg
|  |  |  | @ Cl=0.1, Cd= | 0.0059696
|  |  |  | @ Cl=0.4, Cd= | 0.0049008
|  |  |  | @ Cl=0.6, Cd= | 0.004845
alpha (deg) | Cl | Cd | Cm | Cl/Cd
-20 | -1.3938 | 0.04695 | -0.0828 | -29.6869
-19.5 | -1.3934 | 0.04139 | -0.0846 | -33.6651
-19 | -1.3872 | 0.03667 | -0.0857 | -37.8293
-18.5 | -1.3768 | 0.0326 | -0.0862 | -42.2331
-18 | -1.3639 | 0.02956 | -0.0855 | -46.1401
-17.5 | -1.3439 | 0.02677 | -0.0852 | -50.2017
-17 | -1.3199 | 0.0244 | -0.0845 | -54.0943
-16 | -1.2748 | 0.01991 | -0.0816 | -64.0281
-15.5 | -1.2463 | 0.01828 | -0.0796 | -68.1783
-15 | -1.214 | 0.01699 | -0.0776 | -71.4538
-14.5 | -1.1785 | 0.01592 | -0.0756 | -74.0264
-14 | -1.1403 | 0.01503 | -0.0736 | -75.8683
-13.5 | -1.0997 | 0.01425 | -0.0717 | -77.1719
-13 | -1.0593 | 0.01365 | -0.0695 | -77.6044
-12.5 | -1.0127 | 0.01305 | -0.0683 | -77.6015
-12 | -0.9643 | 0.01253 | -0.0674 | -76.9593
-11.5 | -0.9151 | 0.01198 | -0.0665 | -76.3856
-11 | -0.866 | 0.01139 | -0.0657 | -76.0316
-10.5 | -0.8148 | 0.01091 | -0.0651 | -74.6838
-10 | -0.7624 | 0.01051 | -0.0647 | -72.5404
-9.5 | -0.7088 | 0.01013 | -0.0645 | -69.9704
-9 | -0.6558 | 0.00974 | -0.0642 | -67.3306
-8.5 | -0.6016 | 0.00937 | -0.0641 | -64.2049
-8 | -0.5468 | 0.00908 | -0.0641 | -60.2203
-7.5 | -0.492 | 0.00876 | -0.064 | -56.1644
-7 | -0.4362 | 0.00848 | -0.0642 | -51.4387
-6.5 | -0.3806 | 0.00824 | -0.0643 | -46.1893
-6 | -0.3244 | 0.00799 | -0.0645 | -40.6008
-5.5 | -0.2678 | 0.00776 | -0.0648 | -34.5103
-5 | -0.2116 | 0.00755 | -0.065 | -28.0265
-4.5 | -0.1551 | 0.00734 | -0.0653 | -21.1308
-4 | -0.0985 | 0.00709 | -0.0656 | -13.8928
-3.5 | -0.0422 | 0.00686 | -0.0659 | -6.1516
-3 | 0.0131 | 0.0066 | -0.066 | 1.9848
-2.5 | 0.0681 | 0.00623 | -0.0661 | 10.931
-2 | 0.122 | 0.00579 | -0.0661 | 21.0708
-1.5 | 0.174 | 0.00529 | -0.0657 | 32.8922
-1 | 0.2285 | 0.00503 | -0.0657 | 45.4274
-0.5 | 0.2872 | 0.00496 | -0.0664 | 57.9032
0 | 0.346 | 0.00491 | -0.0672 | 70.4684
0.5 | 0.4046 | 0.0049 | -0.068 | 82.5714
1 | 0.4625 | 0.0049 | -0.0686 | 94.3878
1.5 | 0.5209 | 0.00485 | -0.0694 | 107.4021
2 | 0.5796 | 0.00482 | -0.0702 | 120.249
2.5 | 0.6368 | 0.00489 | -0.0708 | 130.2249
3 | 0.6952 | 0.00487 | -0.0716 | 142.7515
3.5 | 0.7524 | 0.00492 | -0.0721 | 152.9268
4 | 0.8103 | 0.00496 | -0.0729 | 163.3669
4.5 | 0.8668 | 0.00507 | -0.0734 | 170.9665
5 | 0.9219 | 0.00524 | -0.0736 | 175.9351
5.5 | 0.9769 | 0.00541 | -0.0739 | 180.573
6 | 1.0291 | 0.00573 | -0.0736 | 179.5986
6.5 | 1.0698 | 0.00657 | -0.0714 | 162.8311
7 | 1.1062 | 0.00752 | -0.0684 | 147.1011
8 | 1.1646 | 0.00946 | -0.06 | 123.1078
8.5 | 1.1889 | 0.01042 | -0.0551 | 114.0979
9 | 1.2248 | 0.01167 | -0.0533 | 104.9529
9.5 | 1.2522 | 0.01309 | -0.0502 | 95.6608
10 | 1.2796 | 0.01472 | -0.0476 | 86.9293
10.5 | 1.3097 | 0.01636 | -0.0456 | 80.055
11 | 1.3385 | 0.01819 | -0.0438 | 73.5844
11.5 | 1.3659 | 0.02015 | -0.042 | 67.7866
12 | 1.3913 | 0.02231 | -0.0401 | 62.3622
12.5 | 1.4134 | 0.0247 | -0.0381 | 57.2227
13 | 1.4346 | 0.02725 | -0.0362 | 52.6459
13.5 | 1.4549 | 0.02991 | -0.0344 | 48.6426
14 | 1.476 | 0.03262 | -0.0329 | 45.2483
14.5 | 1.4951 | 0.03554 | -0.0313 | 42.0681
15 | 1.5126 | 0.03865 | -0.0298 | 39.1358
15.5 | 1.5318 | 0.04168 | -0.0286 | 36.7514
16 | 1.548 | 0.04497 | -0.0273 | 34.4229
16.5 | 1.5639 | 0.04841 | -0.0262 | 32.3053
17 | 1.5787 | 0.05198 | -0.0252 | 30.3713
17.5 | 1.5905 | 0.05586 | -0.0242 | 28.473
18 | 1.6028 | 0.05975 | -0.0233 | 26.8251
18.5 | 1.6173 | 0.06345 | -0.0227 | 25.4894
19 | 1.6275 | 0.06765 | -0.0222 | 24.0576
19.5 | 1.636 | 0.07211 | -0.0218 | 22.6876
20 | 1.6428 | 0.07674 | -0.0215 | 21.4073

## 77. Re 5M Mach 0.25 (1)
BIGFOIL.COM POLAR EXPORT
GA 37A419
GA 37A419 |  |  |  | Cl Max: | 1.782 | at alpha= | 14.5 | deg
JavaFoil+Calcfoil stall+Eppler ext transition |  |  |  | L/D Max: | 146.833 | at alpha= | 6 | deg
Re: | 5000000 |  |  | Cd Min: | 0.00616 | at alpha= | -2 | deg
Mach: | 0.25 |  |  | Cl=0 at alpha= | -3.0154 | deg
|  |  |  | @ Cl=0.1, Cd= | 0.0062191
|  |  |  | @ Cl=0.4, Cd= | 0.0065423
|  |  |  | @ Cl=0.6, Cd= | 0.0067448
alpha (deg) | Cl | Cd | Cm | Cl/Cd
-17.5 | -0.605 | 0.12766 | -0.016 | -4.741
-17 | -0.643 | 0.12026 | -0.017 | -5.351
-16.5 | -0.679 | 0.11205 | -0.019 | -6.059
-16 | -0.71 | 0.10395 | -0.02 | -6.833
-15.5 | -0.74 | 0.09405 | -0.021 | -7.868
-15 | -0.769 | 0.08169 | -0.024 | -9.414
-14.5 | -0.818 | 0.05499 | -0.028 | -14.884
-14 | -0.854 | 0.03944 | -0.031 | -21.65
-13.5 | -0.881 | 0.02889 | -0.033 | -30.497
-13 | -0.896 | 0.02289 | -0.035 | -39.132
-12.5 | -0.899 | 0.01952 | -0.037 | -46.041
-12 | -0.894 | 0.01703 | -0.039 | -52.507
-11.5 | -0.879 | 0.0157 | -0.04 | -55.996
-11 | -0.856 | 0.01417 | -0.042 | -60.414
-10.5 | -0.832 | 0.01307 | -0.043 | -63.665
-10 | -0.794 | 0.01206 | -0.044 | -65.903
-9.5 | -0.753 | 0.01143 | -0.046 | -65.847
-9 | -0.708 | 0.01106 | -0.047 | -63.992
-8.5 | -0.659 | 0.01118 | -0.048 | -58.933
-8 | -0.607 | 0.0107 | -0.049 | -56.787
-7.5 | -0.553 | 0.00991 | -0.05 | -55.795
-7 | -0.497 | 0.00997 | -0.052 | -49.798
-6.5 | -0.438 | 0.00952 | -0.053 | -46.036
-6 | -0.378 | 0.00919 | -0.054 | -41.151
-5.5 | -0.317 | 0.0091 | -0.055 | -34.83
-5 | -0.255 | 0.00895 | -0.057 | -28.453
-4.5 | -0.191 | 0.00866 | -0.058 | -22.095
-4 | -0.128 | 0.00814 | -0.059 | -15.681
-3.5 | -0.063 | 0.00795 | -0.06 | -7.944
-3 | 0.002 | 0.00693 | -0.062 | 0.229
-2.5 | 0.067 | 0.00628 | -0.063 | 10.605
-2 | 0.132 | 0.00616 | -0.064 | 21.43
-1.5 | 0.197 | 0.00621 | -0.065 | 31.735
-1 | 0.262 | 0.0062 | -0.067 | 42.321
-0.5 | 0.327 | 0.00644 | -0.068 | 50.843
0 | 0.395 | 0.00654 | -0.069 | 60.484
0.5 | 0.461 | 0.00657 | -0.071 | 70.15
1 | 0.526 | 0.0067 | -0.072 | 78.601
1.5 | 0.592 | 0.00673 | -0.073 | 87.957
2 | 0.657 | 0.00685 | -0.074 | 95.987
2.5 | 0.723 | 0.00694 | -0.076 | 104.133
3 | 0.788 | 0.00701 | -0.077 | 112.466
3.5 | 0.854 | 0.00712 | -0.078 | 119.946
4 | 0.919 | 0.00696 | -0.079 | 131.949
4.5 | 0.984 | 0.00705 | -0.081 | 139.644
5 | 1.043 | 0.00733 | -0.082 | 142.293
5.5 | 1.106 | 0.00786 | -0.083 | 140.843
6 | 1.169 | 0.00796 | -0.084 | 146.833
6.5 | 1.231 | 0.00933 | -0.086 | 131.934
7 | 1.292 | 0.01008 | -0.087 | 128.179
7.5 | 1.351 | 0.01116 | -0.088 | 121.041
8 | 1.377 | 0.014 | -0.087 | 98.337
8.5 | 1.426 | 0.01516 | -0.088 | 94.073
9 | 1.474 | 0.01638 | -0.089 | 89.97
9.5 | 1.519 | 0.01737 | -0.09 | 87.462
10 | 1.563 | 0.01871 | -0.091 | 83.507
10.5 | 1.602 | 0.02015 | -0.092 | 79.512
11 | 1.639 | 0.02148 | -0.092 | 76.297
11.5 | 1.672 | 0.0229 | -0.093 | 73.023
12 | 1.702 | 0.02431 | -0.094 | 70.025
12.5 | 1.728 | 0.02571 | -0.095 | 67.242
13 | 1.75 | 0.02728 | -0.096 | 64.141
13.5 | 1.767 | 0.02895 | -0.096 | 61.03
14 | 1.778 | 0.03067 | -0.097 | 57.951
14.5 | 1.782 | 0.03242 | -0.098 | 54.95
15 | 1.78 | 0.03458 | -0.099 | 51.465
15.5 | 1.772 | 0.03653 | -0.1 | 48.507
16 | 1.757 | 0.03888 | -0.1 | 45.197
16.5 | 1.737 | 0.0414 | -0.101 | 41.945
17 | 1.709 | 0.04407 | -0.102 | 38.789
17.5 | 1.676 | 0.04689 | -0.103 | 35.75
18 | 1.637 | 0.05016 | -0.103 | 32.632
18.5 | 1.591 | 0.05383 | -0.104 | 29.563
19 | 1.54 | 0.05817 | -0.104 | 26.473
19.5 | 1.479 | 0.06281 | -0.105 | 23.542

## 78. Re 5M Mach 0.25 (2)
BIGFOIL.COM POLAR EXPORT
GA 37A419
GA 37A419 |  |  |  | Cl Max: | 1.5998 | at alpha= | 20 | deg
XFOIL ncrit=9 |  |  |  | L/D Max: | 182.527 | at alpha= | 5.5 | deg
Re: | 5000000 |  |  | Cd Min: | 0.12753 | at alpha= | -20 | deg
Mach: | 0.25 |  |  | Cl=0 at alpha= | -3.133 | deg
|  |  |  | @ Cl=0.1, Cd= | 0.0061221
|  |  |  | @ Cl=0.4, Cd= | 0.004987
|  |  |  | @ Cl=0.6, Cd= | 0.0049402
alpha (deg) | Cl | Cd | Cm | Cl/Cd
-20 | -0.894 | 0.12753 | -0.049 | -7.0101
-19.5 | -1.0407 | 0.09763 | -0.067 | -10.6596
-19 | -1.1263 | 0.07807 | -0.0785 | -14.4268
-18.5 | -1.1789 | 0.06473 | -0.0855 | -18.2126
-18 | -1.2096 | 0.05458 | -0.0905 | -22.162
-17.5 | -1.2278 | 0.04632 | -0.094 | -26.5069
-17 | -1.234 | 0.03972 | -0.0961 | -31.0675
-16.5 | -1.2306 | 0.03445 | -0.0971 | -35.7213
-16 | -1.2207 | 0.03007 | -0.0972 | -40.5953
-15.5 | -1.2048 | 0.02644 | -0.0965 | -45.5673
-15 | -1.1939 | 0.02277 | -0.0949 | -52.433
-14.5 | -1.173 | 0.02011 | -0.0926 | -58.3292
-14 | -1.1442 | 0.01818 | -0.0899 | -62.9373
-13.5 | -1.11 | 0.0167 | -0.0871 | -66.4671
-13 | -1.0719 | 0.0155 | -0.0843 | -69.1548
-12.5 | -1.0307 | 0.01451 | -0.0816 | -71.0338
-12 | -0.9888 | 0.01369 | -0.0786 | -72.2279
-11.5 | -0.942 | 0.013 | -0.0762 | -72.4615
-11 | -0.8911 | 0.01237 | -0.0746 | -72.0372
-10.5 | -0.8398 | 0.01173 | -0.0731 | -71.5942
-10 | -0.7874 | 0.01111 | -0.0717 | -70.8731
-9.5 | -0.733 | 0.01062 | -0.0707 | -69.0207
-9 | -0.6773 | 0.01019 | -0.07 | -66.4671
-8.5 | -0.6214 | 0.00976 | -0.0693 | -63.668
-7.5 | -0.5076 | 0.00905 | -0.0684 | -56.0884
-7 | -0.4505 | 0.00871 | -0.0681 | -51.7222
-6.5 | -0.3927 | 0.00844 | -0.0679 | -46.5284
-6 | -0.334 | 0.00817 | -0.0679 | -40.8813
-5.5 | -0.2759 | 0.00792 | -0.0679 | -34.8359
-5 | -0.2176 | 0.0077 | -0.068 | -28.2597
-4.5 | -0.1587 | 0.00746 | -0.0682 | -21.2735
-4 | -0.1004 | 0.00721 | -0.0683 | -13.9251
-3.5 | -0.0425 | 0.00699 | -0.0684 | -6.0801
-3 | 0.0154 | 0.00672 | -0.0685 | 2.2917
-2.5 | 0.0721 | 0.00635 | -0.0685 | 11.3543
-2 | 0.1272 | 0.0059 | -0.0683 | 21.5593
-1.5 | 0.1805 | 0.00542 | -0.0678 | 33.3026
-1 | 0.2366 | 0.00509 | -0.0677 | 46.4833
-0.5 | 0.2972 | 0.00501 | -0.0684 | 59.3214
0 | 0.3577 | 0.00498 | -0.0692 | 71.8273
0.5 | 0.4179 | 0.00499 | -0.0698 | 83.7475
1 | 0.4784 | 0.00496 | -0.0706 | 96.4516
1.5 | 0.5392 | 0.00493 | -0.0714 | 109.3712
2 | 0.5996 | 0.00494 | -0.0722 | 121.3765
2.5 | 0.6591 | 0.00497 | -0.0728 | 132.6157
3 | 0.7192 | 0.00498 | -0.0735 | 144.4177
3.5 | 0.7785 | 0.00504 | -0.074 | 154.4643
4 | 0.8385 | 0.00507 | -0.0747 | 165.3846
4.5 | 0.8973 | 0.00517 | -0.0751 | 173.559
5 | 0.9544 | 0.00536 | -0.0752 | 178.0597
5.5 | 1.0112 | 0.00554 | -0.0753 | 182.5271
6 | 1.0649 | 0.00587 | -0.0748 | 181.414
6.5 | 1.1044 | 0.00678 | -0.0718 | 162.8909
7 | 1.1371 | 0.00787 | -0.0677 | 144.4854
7.5 | 1.1646 | 0.00885 | -0.0627 | 131.5932
8 | 1.1841 | 0.0102 | -0.0568 | 116.0882
8.5 | 1.2095 | 0.01164 | -0.0525 | 103.9089
9 | 1.2341 | 0.01344 | -0.0489 | 91.8229
9.5 | 1.261 | 0.01537 | -0.0461 | 82.0429
10 | 1.2863 | 0.01756 | -0.0435 | 73.2517
10.5 | 1.3132 | 0.01976 | -0.0413 | 66.4575
11 | 1.3384 | 0.02212 | -0.039 | 60.5063
11.5 | 1.3619 | 0.02459 | -0.0367 | 55.3843
12 | 1.3839 | 0.02726 | -0.0345 | 50.7667
12.5 | 1.4041 | 0.03016 | -0.0323 | 46.555
13 | 1.4235 | 0.03322 | -0.0303 | 42.8507
13.5 | 1.4427 | 0.03635 | -0.0283 | 39.6891
14 | 1.4611 | 0.03962 | -0.0265 | 36.8778
14.5 | 1.4789 | 0.04301 | -0.0248 | 34.385
15 | 1.4971 | 0.04642 | -0.0233 | 32.2512
15.5 | 1.5115 | 0.05026 | -0.0218 | 30.0736
16 | 1.5276 | 0.05399 | -0.0205 | 28.2941
16.5 | 1.542 | 0.05793 | -0.0193 | 26.6183
17 | 1.5543 | 0.06213 | -0.0182 | 25.0169
17.5 | 1.5674 | 0.06628 | -0.0172 | 23.6482
18 | 1.5785 | 0.07076 | -0.0165 | 22.3078
18.5 | 1.5875 | 0.07551 | -0.0159 | 21.0237
19 | 1.5942 | 0.08051 | -0.0154 | 19.8013
19.5 | 1.5985 | 0.08587 | -0.0152 | 18.6153
20 | 1.5998 | 0.09164 | -0.0152 | 17.4574

## 79. Re 5M Mach 0.50 (1)
BIGFOIL.COM POLAR EXPORT
GA 37A419
GA 37A419 |  |  |  | Cl Max: | 1.589 | at alpha= | 10 | deg
JavaFoil+Calcfoil stall+Eppler ext transition |  |  |  | L/D Max: | 142.769 | at alpha= | 5.5 | deg
Re: | 5000000 |  |  | Cd Min: | 0.00641 | at alpha= | -2 | deg
Mach: | 0.5 |  |  | Cl=0 at alpha= | -3.0139 | deg
|  |  |  | @ Cl=0.1, Cd= | 0.0067577
|  |  |  | @ Cl=0.4, Cd= | 0.0068803
|  |  |  | @ Cl=0.6, Cd= | 0.0071581
alpha (deg) | Cl | Cd | Cm | Cl/Cd
-20 | -0.99 | 0.15914 | -0.016 | -6.219
-19.5 | -0.958 | 0.15747 | -0.016 | -6.084
-19 | -0.93 | 0.14906 | -0.016 | -6.238
-18.5 | -0.901 | 0.14529 | -0.017 | -6.204
-18 | -0.873 | 0.14157 | -0.018 | -6.165
-17.5 | -0.846 | 0.14767 | -0.018 | -5.727
-17 | -0.818 | 0.13948 | -0.019 | -5.863
-16.5 | -0.789 | 0.1302 | -0.02 | -6.062
-16 | -0.76 | 0.12452 | -0.02 | -6.104
-15.5 | -0.73 | 0.12074 | -0.021 | -6.047
-15 | -0.7 | 0.11499 | -0.021 | -6.085
-14.5 | -0.67 | 0.11014 | -0.021 | -6.087
-14 | -0.641 | 0.1052 | -0.021 | -6.097
-13.5 | -0.613 | 0.10487 | -0.022 | -5.841
-13 | -0.584 | 0.10432 | -0.023 | -5.598
-12.5 | -0.555 | 0.09517 | -0.023 | -5.832
-12 | -0.524 | 0.09044 | -0.022 | -5.796
-11.5 | -0.497 | 0.08111 | -0.024 | -6.121
-11 | -0.468 | 0.07352 | -0.025 | -6.364
-10.5 | -0.439 | 0.06818 | -0.026 | -6.444
-10 | -0.408 | 0.06993 | -0.024 | -5.836
-9.5 | -0.384 | 0.05882 | -0.031 | -6.524
-9 | -0.353 | 0.05772 | -0.03 | -6.117
-8.5 | -0.487 | 0.01489 | -0.052 | -32.717
-8 | -0.579 | 0.01306 | -0.055 | -44.364
-7.5 | -0.563 | 0.01154 | -0.056 | -48.788
-7 | -0.523 | 0.01066 | -0.058 | -49.051
-6.5 | -0.471 | 0.01032 | -0.059 | -45.653
-6 | -0.412 | 0.01022 | -0.06 | -40.343
-5.5 | -0.348 | 0.00936 | -0.062 | -37.237
-5 | -0.282 | 0.00899 | -0.063 | -31.309
-4.5 | -0.212 | 0.0087 | -0.065 | -24.417
-4 | -0.142 | 0.00909 | -0.066 | -15.615
-3.5 | -0.07 | 0.00897 | -0.067 | -7.845
-3 | 0.002 | 0.00819 | -0.069 | 0.216
-2.5 | 0.074 | 0.00695 | -0.07 | 10.685
-2 | 0.147 | 0.00641 | -0.072 | 22.984
-1.5 | 0.22 | 0.00642 | -0.073 | 34.28
-1 | 0.293 | 0.00645 | -0.075 | 45.412
-0.5 | 0.366 | 0.00684 | -0.076 | 53.457
0 | 0.442 | 0.00693 | -0.077 | 63.765
0.5 | 0.515 | 0.00701 | -0.079 | 73.507
1 | 0.589 | 0.00714 | -0.08 | 82.478
1.5 | 0.662 | 0.00726 | -0.082 | 91.157
2 | 0.735 | 0.00739 | -0.083 | 99.45
2.5 | 0.808 | 0.00747 | -0.084 | 108.19
3 | 0.881 | 0.00765 | -0.086 | 115.195
3.5 | 0.954 | 0.00779 | -0.087 | 122.463
4 | 1.027 | 0.00794 | -0.089 | 129.383
4.5 | 1.1 | 0.00823 | -0.09 | 133.719
5 | 1.162 | 0.00824 | -0.091 | 141.114
5.5 | 1.232 | 0.00863 | -0.093 | 142.769
6 | 1.301 | 0.00991 | -0.094 | 131.319
6.5 | 1.335 | 0.01269 | -0.093 | 105.188
7 | 1.391 | 0.01427 | -0.094 | 97.465
7.5 | 1.437 | 0.01821 | -0.094 | 78.924
8 | 1.485 | 0.0198 | -0.095 | 75.004
8.5 | 1.527 | 0.02157 | -0.096 | 70.793
9 | 1.561 | 0.02335 | -0.097 | 66.874
9.5 | 1.584 | 0.02545 | -0.098 | 62.231
10 | 1.589 | 0.02848 | -0.099 | 55.798
10.5 | 1.568 | 0.03093 | -0.1 | 50.704
11 | 1.492 | 0.03372 | -0.101 | 44.252
11.5 | 0.985 | 0.03727 | -0.102 | 26.424
12 | 1.015 | 0.04066 | -0.103 | 24.962
12.5 | 1.039 | 0.04767 | -0.103 | 21.799
13 | 1.057 | 0.05397 | -0.101 | 19.579
13.5 | 1.092 | 0.05741 | -0.103 | 19.013
14 | 1.024 | 0.10292 | -0.083 | 9.953
14.5 | 1.136 | 0.06769 | -0.102 | 16.783
15 | 1.178 | 0.06699 | -0.105 | 17.58

## 80. Re 5M Mach 0.50 (2)
BIGFOIL.COM POLAR EXPORT
GA 37A419
GA 37A419 |  |  |  | Cl Max: | 1.4431 | at alpha= | 16.5 | deg
XFOIL ncrit=9 |  |  |  | L/D Max: | 185.657 | at alpha= | 5.5 | deg
Re: | 5000000 |  |  | Cd Min: | 0.16435 | at alpha= | 20 | deg
Mach: | 0.5 |  |  | Cl=0 at alpha= | -3.1908 | deg
|  |  |  | @ Cl=0.1, Cd= | 0.0068237
|  |  |  | @ Cl=0.4, Cd= | 0.0053042
|  |  |  | @ Cl=0.6, Cd= | 0.0053551
alpha (deg) | Cl | Cd | Cm | Cl/Cd
-14 | -0.4099 | 0.11941 | -0.0695 | -3.4327
-13.5 | -0.4433 | 0.10536 | -0.0776 | -4.2075
-13 | -0.4761 | 0.09225 | -0.0854 | -5.161
-12.5 | -0.5098 | 0.0795 | -0.093 | -6.4126
-12 | -0.5413 | 0.06656 | -0.1002 | -8.1325
-11.5 | -0.5667 | 0.05455 | -0.1086 | -10.3886
-11 | -0.5945 | 0.0441 | -0.1154 | -13.4807
-10.5 | -0.6224 | 0.03489 | -0.1201 | -17.8389
-10 | -0.6487 | 0.02707 | -0.1215 | -23.9638
-9.5 | -0.6689 | 0.02085 | -0.1185 | -32.0815
-9 | -0.6748 | 0.01623 | -0.112 | -41.5773
-8.5 | -0.657 | 0.01333 | -0.1045 | -49.2873
-8 | -0.6217 | 0.0118 | -0.0974 | -52.6864
-7.5 | -0.5662 | 0.01078 | -0.093 | -52.5232
-7 | -0.5055 | 0.01001 | -0.0896 | -50.4995
-6.5 | -0.4409 | 0.0095 | -0.0872 | -46.4105
-6 | -0.3752 | 0.00903 | -0.0852 | -41.5504
-5.5 | -0.3082 | 0.00865 | -0.0837 | -35.6301
-5 | -0.2413 | 0.00834 | -0.0825 | -28.9329
-4.5 | -0.1744 | 0.00806 | -0.0816 | -21.6377
-4 | -0.107 | 0.00777 | -0.081 | -13.7709
-3.5 | -0.0405 | 0.00749 | -0.0804 | -5.4072
-3 | 0.025 | 0.00724 | -0.0798 | 3.453
-2.5 | 0.0896 | 0.0069 | -0.0793 | 12.9855
-2 | 0.1523 | 0.00644 | -0.0786 | 23.6491
-1.5 | 0.2119 | 0.00588 | -0.0775 | 36.0374
-1 | 0.2709 | 0.00538 | -0.0763 | 50.3532
-0.5 | 0.3399 | 0.00533 | -0.0768 | 63.7711
0 | 0.4097 | 0.0053 | -0.0775 | 77.3019
0.5 | 0.4789 | 0.00531 | -0.0782 | 90.1883
1 | 0.5471 | 0.00534 | -0.0786 | 102.4532
1.5 | 0.617 | 0.00536 | -0.0794 | 115.1119
2 | 0.6871 | 0.00538 | -0.0801 | 127.7138
2.5 | 0.756 | 0.00544 | -0.0806 | 138.9706
3 | 0.8243 | 0.00552 | -0.0808 | 149.3297
3.5 | 0.8936 | 0.00556 | -0.0812 | 160.7194
4 | 0.9609 | 0.00567 | -0.0811 | 169.4709
4.5 | 1.0302 | 0.00575 | -0.0812 | 179.1652
5 | 1.0966 | 0.00592 | -0.0806 | 185.2365
5.5 | 1.1585 | 0.00624 | -0.0791 | 185.6571
6 | 1.2126 | 0.00664 | -0.0761 | 182.6205
6.5 | 1.2381 | 0.00797 | -0.0687 | 155.345
7 | 1.244 | 0.01028 | -0.0598 | 121.0117
7.5 | 1.2489 | 0.01344 | -0.0527 | 92.9241
8 | 1.2462 | 0.01705 | -0.0453 | 73.0909
8.5 | 1.2475 | 0.02141 | -0.0403 | 58.2672
9 | 1.2396 | 0.02617 | -0.0344 | 47.3672
9.5 | 1.2441 | 0.0305 | -0.03 | 40.7902
10 | 1.2555 | 0.03456 | -0.0262 | 36.3281
10.5 | 1.274 | 0.03831 | -0.0231 | 33.255
11 | 1.2926 | 0.04217 | -0.0201 | 30.6521
11.5 | 1.3094 | 0.04626 | -0.0172 | 28.3052
12 | 1.3274 | 0.05038 | -0.0146 | 26.3478
12.5 | 1.345 | 0.05467 | -0.0121 | 24.6022
13 | 1.3622 | 0.05909 | -0.0098 | 23.053
13.5 | 1.3799 | 0.06362 | -0.0076 | 21.6897
14 | 1.3965 | 0.0683 | -0.0056 | 20.4466
14.5 | 1.4132 | 0.07316 | -0.0038 | 19.3166
15 | 1.4252 | 0.07853 | -0.0022 | 18.1485
15.5 | 1.4346 | 0.08426 | -0.0009 | 17.0259
16 | 1.4415 | 0.09041 | 0.0001 | 15.944
16.5 | 1.4431 | 0.09715 | 0.0006 | 14.8543
17 | 1.4382 | 0.10477 | 0.0004 | 13.7272
17.5 | 1.429 | 0.11303 | -0.0006 | 12.6427
18 | 1.4153 | 0.12203 | -0.0026 | 11.598
18.5 | 1.3994 | 0.13165 | -0.0057 | 10.6297
19 | 1.3804 | 0.14191 | -0.0099 | 9.7273
19.5 | 1.3602 | 0.1528 | -0.0153 | 8.9018
20 | 1.3387 | 0.16435 | -0.0218 | 8.1454

## 81. Re 6M Mach 0.00 (1)
BIGFOIL.COM POLAR EXPORT
GA 37A419
GA 37A419 |  |  |  | Cl Max: | 1.871 | at alpha= | 17 | deg
JavaFoil+Calcfoil stall+Eppler ext transition |  |  |  | L/D Max: | 141.497 | at alpha= | 5.5 | deg
Re: | 6000000 |  |  | Cd Min: | 0.00596 | at alpha= | -1.5 | deg
Mach: | 0 |  |  | Cl=0 at alpha= | -3.0159 | deg
|  |  |  | @ Cl=0.1, Cd= | 0.0062294
|  |  |  | @ Cl=0.4, Cd= | 0.0063116
|  |  |  | @ Cl=0.6, Cd= | 0.0065184
alpha (deg) | Cl | Cd | Cm | Cl/Cd
-20 | -0.868 | 0.13108 | -0.015 | -6.619
-19.5 | -0.884 | 0.12051 | -0.016 | -7.337
-19 | -0.9 | 0.11038 | -0.017 | -8.154
-18.5 | -0.921 | 0.09488 | -0.019 | -9.711
-18 | -0.948 | 0.07566 | -0.021 | -12.533
-17.5 | -0.965 | 0.06563 | -0.022 | -14.698
-17 | -0.983 | 0.05374 | -0.024 | -18.296
-16.5 | -1 | 0.04342 | -0.026 | -23.033
-16 | -1.013 | 0.03561 | -0.027 | -28.444
-15.5 | -1.021 | 0.02977 | -0.029 | -34.291
-15 | -1.025 | 0.02494 | -0.03 | -41.111
-14.5 | -1.021 | 0.02236 | -0.031 | -45.657
-14 | -1.015 | 0.01959 | -0.033 | -51.82
-13.5 | -1.005 | 0.01749 | -0.034 | -57.465
-13 | -0.989 | 0.01589 | -0.035 | -62.264
-12.5 | -0.969 | 0.01473 | -0.037 | -65.766
-12 | -0.948 | 0.01394 | -0.038 | -67.994
-11.5 | -0.916 | 0.01251 | -0.04 | -73.221
-11 | -0.879 | 0.01195 | -0.041 | -73.541
-10.5 | -0.838 | 0.01145 | -0.042 | -73.184
-10 | -0.794 | 0.01103 | -0.043 | -71.995
-9.5 | -0.748 | 0.01057 | -0.044 | -70.785
-9 | -0.699 | 0.01019 | -0.045 | -68.593
-8.5 | -0.648 | 0.0103 | -0.046 | -62.936
-8 | -0.596 | 0.00997 | -0.048 | -59.743
-7.5 | -0.541 | 0.0093 | -0.049 | -58.174
-7 | -0.484 | 0.00929 | -0.05 | -52.127
-6.5 | -0.427 | 0.00895 | -0.051 | -47.687
-6 | -0.368 | 0.00843 | -0.052 | -43.636
-5.5 | -0.308 | 0.00863 | -0.054 | -35.701
-5 | -0.247 | 0.00852 | -0.055 | -29.017
-4.5 | -0.186 | 0.0085 | -0.056 | -21.838
-4 | -0.124 | 0.00789 | -0.057 | -15.679
-3.5 | -0.061 | 0.00784 | -0.058 | -7.806
-3 | 0.002 | 0.00691 | -0.06 | 0.222
-2.5 | 0.064 | 0.00646 | -0.061 | 9.986
-2 | 0.128 | 0.00605 | -0.062 | 21.118
-1.5 | 0.191 | 0.00596 | -0.063 | 32.007
-1 | 0.254 | 0.00603 | -0.065 | 42.114
-0.5 | 0.317 | 0.00624 | -0.066 | 50.837
0 | 0.383 | 0.00629 | -0.067 | 60.85
0.5 | 0.446 | 0.00637 | -0.068 | 70.004
1 | 0.51 | 0.00643 | -0.07 | 79.25
1.5 | 0.573 | 0.00651 | -0.071 | 88.007
2 | 0.637 | 0.00653 | -0.072 | 97.493
2.5 | 0.7 | 0.00665 | -0.073 | 105.194
3 | 0.763 | 0.00673 | -0.074 | 113.356
3.5 | 0.826 | 0.00682 | -0.076 | 121.144
4 | 0.89 | 0.00666 | -0.077 | 133.616
4.5 | 0.953 | 0.00696 | -0.078 | 136.913
5 | 1.01 | 0.00714 | -0.079 | 141.482
5.5 | 1.072 | 0.00758 | -0.081 | 141.497
6 | 1.133 | 0.00867 | -0.082 | 130.637
6.5 | 1.194 | 0.00906 | -0.083 | 131.695
7 | 1.253 | 0.00971 | -0.084 | 129.032
7.5 | 1.311 | 0.01062 | -0.085 | 123.458
8 | 1.367 | 0.01235 | -0.087 | 110.715
8.5 | 1.394 | 0.01394 | -0.086 | 100.003
9 | 1.443 | 0.01469 | -0.087 | 98.202
9.5 | 1.49 | 0.01549 | -0.088 | 96.203
10 | 1.536 | 0.0164 | -0.089 | 93.613
10.5 | 1.578 | 0.01776 | -0.089 | 88.847
11 | 1.619 | 0.01857 | -0.09 | 87.188
11.5 | 1.657 | 0.01996 | -0.091 | 83.001
12 | 1.693 | 0.02107 | -0.092 | 80.334
12.5 | 1.726 | 0.0221 | -0.093 | 78.105
13 | 1.757 | 0.02346 | -0.094 | 74.862
13.5 | 1.784 | 0.02465 | -0.094 | 72.375
14 | 1.808 | 0.02605 | -0.095 | 69.4
14.5 | 1.827 | 0.02747 | -0.096 | 66.501
15 | 1.843 | 0.02898 | -0.097 | 63.583
15.5 | 1.855 | 0.03062 | -0.097 | 60.576
16 | 1.864 | 0.03232 | -0.098 | 57.674
16.5 | 1.87 | 0.03417 | -0.099 | 54.713
17 | 1.871 | 0.03597 | -0.1 | 52.03
17.5 | 1.87 | 0.03807 | -0.1 | 49.124
18 | 1.865 | 0.04015 | -0.101 | 46.462
18.5 | 1.857 | 0.04265 | -0.102 | 43.529
19 | 1.846 | 0.0446 | -0.103 | 41.394
19.5 | 1.829 | 0.04764 | -0.103 | 38.394
20 | 1.803 | 0.05031 | -0.104 | 35.837

## 82. Re 6M Mach 0.00 (2)
BIGFOIL.COM POLAR EXPORT
GA 37A419
GA 37A419 |  |  |  | Cl Max: | 1.6683 | at alpha= | 20 | deg
XFOIL ncrit=9 |  |  |  | L/D Max: | 180.857 | at alpha= | 5.5 | deg
Re: | 6000000 |  |  | Cd Min: | 0.07215 | at alpha= | 20 | deg
Mach: | 0 |  |  | Cl=0 at alpha= | -3.123 | deg
|  |  |  | @ Cl=0.1, Cd= | 0.0058847
|  |  |  | @ Cl=0.4, Cd= | 0.00476
|  |  |  | @ Cl=0.6, Cd= | 0.00471
alpha (deg) | Cl | Cd | Cm | Cl/Cd
-20 | -1.4682 | 0.03709 | -0.0825 | -39.5848
-19.5 | -1.4579 | 0.03314 | -0.083 | -43.9922
-19 | -1.443 | 0.02975 | -0.0832 | -48.5042
-18.5 | -1.4272 | 0.02714 | -0.0823 | -52.5866
-18 | -1.405 | 0.02476 | -0.0817 | -56.7447
-17.5 | -1.3796 | 0.0227 | -0.081 | -60.7753
-17 | -1.3514 | 0.02094 | -0.0799 | -64.5368
-16.5 | -1.3207 | 0.01945 | -0.0787 | -67.9023
-16 | -1.2882 | 0.01816 | -0.0773 | -70.9361
-15.5 | -1.2575 | 0.01684 | -0.0753 | -74.6734
-15 | -1.2249 | 0.01568 | -0.0731 | -78.1186
-14.5 | -1.1885 | 0.01476 | -0.071 | -80.5217
-14 | -1.1491 | 0.01398 | -0.0692 | -82.196
-13 | -1.0633 | 0.0128 | -0.066 | -83.0703
-12.5 | -1.0156 | 0.01229 | -0.0652 | -82.6363
-12 | -0.9662 | 0.0118 | -0.0646 | -81.8814
-11.5 | -0.9158 | 0.01137 | -0.0641 | -80.5453
-11 | -0.8653 | 0.01088 | -0.0636 | -79.5312
-10 | -0.7619 | 0.01002 | -0.0629 | -76.0379
-9.5 | -0.7086 | 0.00969 | -0.0628 | -73.1269
-9 | -0.6547 | 0.00935 | -0.0628 | -70.0214
-8.5 | -0.601 | 0.009 | -0.0627 | -66.7778
-8 | -0.5461 | 0.00874 | -0.0629 | -62.4828
-7.5 | -0.4913 | 0.00842 | -0.063 | -58.3492
-7 | -0.4357 | 0.0082 | -0.0632 | -53.1341
-6.5 | -0.3801 | 0.00793 | -0.0634 | -47.9319
-6 | -0.3239 | 0.00771 | -0.0637 | -42.0104
-5.5 | -0.2676 | 0.00751 | -0.0641 | -35.6325
-5 | -0.2113 | 0.00731 | -0.0644 | -28.9056
-4.5 | -0.1548 | 0.00708 | -0.0648 | -21.8644
-4 | -0.0985 | 0.00687 | -0.0651 | -14.3377
-3.5 | -0.0423 | 0.00668 | -0.0655 | -6.3323
-3 | 0.0138 | 0.00642 | -0.0658 | 2.1495
-2 | 0.1233 | 0.00574 | -0.0661 | 21.4808
-1.5 | 0.1764 | 0.00535 | -0.0659 | 32.972
-1 | 0.2293 | 0.0049 | -0.0657 | 46.7959
-0.5 | 0.2871 | 0.00479 | -0.0664 | 59.9374
0 | 0.3454 | 0.00476 | -0.0671 | 72.563
0.5 | 0.4034 | 0.00476 | -0.0679 | 84.7479
1 | 0.4619 | 0.00472 | -0.0687 | 97.8602
1.5 | 0.5201 | 0.00467 | -0.0695 | 111.3704
2 | 0.5773 | 0.00471 | -0.0701 | 122.569
2.5 | 0.6356 | 0.00471 | -0.0709 | 134.9469
3 | 0.6927 | 0.00474 | -0.0716 | 146.1392
3.5 | 0.7503 | 0.00476 | -0.0723 | 157.6261
4 | 0.8069 | 0.00485 | -0.0729 | 166.3711
4.5 | 0.8624 | 0.00498 | -0.0733 | 173.1727
5 | 0.9174 | 0.00515 | -0.0736 | 178.1359
5.5 | 0.9712 | 0.00537 | -0.0737 | 180.8566
6 | 1.0185 | 0.00591 | -0.0727 | 172.335
6.5 | 1.0569 | 0.00686 | -0.0702 | 154.0671
7 | 1.0969 | 0.00765 | -0.068 | 143.3856
7.5 | 1.1326 | 0.00853 | -0.0651 | 132.7784
8 | 1.1615 | 0.0094 | -0.0609 | 123.5638
8.5 | 1.1917 | 0.01024 | -0.0572 | 116.377
9 | 1.2251 | 0.01124 | -0.0546 | 108.9947
9.5 | 1.255 | 0.01245 | -0.0517 | 100.8032
10 | 1.2863 | 0.01377 | -0.0494 | 93.4132
10.5 | 1.3173 | 0.01524 | -0.0475 | 86.437
11 | 1.3476 | 0.01686 | -0.0457 | 79.9288
11.5 | 1.3768 | 0.01864 | -0.044 | 73.8627
12 | 1.4038 | 0.02059 | -0.0423 | 68.1787
12.5 | 1.428 | 0.02279 | -0.0404 | 62.6591
13 | 1.4514 | 0.02506 | -0.0387 | 57.917
13.5 | 1.4737 | 0.02749 | -0.037 | 53.6086
14 | 1.4935 | 0.03016 | -0.0352 | 49.5192
14.5 | 1.5148 | 0.03281 | -0.0338 | 46.1689
15 | 1.5336 | 0.03568 | -0.0323 | 42.9821
15.5 | 1.5526 | 0.03862 | -0.031 | 40.202
16 | 1.5702 | 0.04171 | -0.0297 | 37.6456
16.5 | 1.5875 | 0.04487 | -0.0286 | 35.38
17 | 1.6013 | 0.04843 | -0.0275 | 33.0642
17.5 | 1.6144 | 0.05208 | -0.0265 | 30.9985
18 | 1.6301 | 0.05551 | -0.0257 | 29.3659
18.5 | 1.6449 | 0.05906 | -0.025 | 27.8513
19 | 1.6547 | 0.06318 | -0.0243 | 26.1903
19.5 | 1.662 | 0.06757 | -0.0237 | 24.5967
20 | 1.6683 | 0.07215 | -0.0233 | 23.1227

## 83. Re 6M Mach 0.10 (1)
BIGFOIL.COM POLAR EXPORT
GA 37A419
GA 37A419 |  |  |  | Cl Max: | 1.856 | at alpha= | 16.5 | deg
JavaFoil+Calcfoil stall+Eppler ext transition |  |  |  | L/D Max: | 141.563 | at alpha= | 5 | deg
Re: | 6000000 |  |  | Cd Min: | 0.00602 | at alpha= | -1.5 | deg
Mach: | 0.1 |  |  | Cl=0 at alpha= | -3.0156 | deg
|  |  |  | @ Cl=0.1, Cd= | 0.0062222
|  |  |  | @ Cl=0.4, Cd= | 0.0063114
|  |  |  | @ Cl=0.6, Cd= | 0.0065438
alpha (deg) | Cl | Cd | Cm | Cl/Cd
-19.5 | -0.834 | 0.12914 | -0.016 | -6.46
-19 | -0.852 | 0.11879 | -0.017 | -7.176
-18.5 | -0.873 | 0.10618 | -0.018 | -8.22
-18 | -0.893 | 0.09323 | -0.02 | -9.575
-17.5 | -0.91 | 0.08319 | -0.021 | -10.933
-17 | -0.941 | 0.0631 | -0.023 | -14.908
-16.5 | -0.963 | 0.04986 | -0.025 | -19.32
-16 | -0.98 | 0.04045 | -0.027 | -24.228
-15.5 | -0.994 | 0.03268 | -0.028 | -30.42
-15 | -1.001 | 0.02742 | -0.03 | -36.523
-14.5 | -1.002 | 0.02377 | -0.031 | -42.178
-14 | -1 | 0.02073 | -0.033 | -48.239
-13.5 | -0.992 | 0.0184 | -0.034 | -53.913
-13 | -0.98 | 0.0164 | -0.036 | -59.791
-12.5 | -0.962 | 0.01505 | -0.037 | -63.933
-12 | -0.94 | 0.01437 | -0.038 | -65.407
-11.5 | -0.914 | 0.01265 | -0.04 | -72.312
-11 | -0.878 | 0.0121 | -0.041 | -72.566
-10.5 | -0.838 | 0.01154 | -0.042 | -72.624
-10 | -0.795 | 0.01112 | -0.043 | -71.468
-9.5 | -0.749 | 0.01065 | -0.044 | -70.329
-9 | -0.701 | 0.01076 | -0.046 | -65.145
-8.5 | -0.65 | 0.01045 | -0.047 | -62.235
-8 | -0.598 | 0.01006 | -0.048 | -59.412
-7.5 | -0.543 | 0.00936 | -0.049 | -58.013
-7 | -0.486 | 0.00935 | -0.05 | -52.011
-6.5 | -0.429 | 0.00904 | -0.051 | -47.397
-6 | -0.37 | 0.00842 | -0.053 | -43.862
-5.5 | -0.309 | 0.00874 | -0.054 | -35.388
-5 | -0.248 | 0.00848 | -0.055 | -29.286
-4.5 | -0.187 | 0.00862 | -0.056 | -21.649
-4 | -0.124 | 0.00788 | -0.058 | -15.76
-3.5 | -0.062 | 0.00783 | -0.059 | -7.853
-3 | 0.002 | 0.00699 | -0.06 | 0.221
-2.5 | 0.065 | 0.00645 | -0.061 | 10.046
-2 | 0.128 | 0.00604 | -0.062 | 21.25
-1.5 | 0.192 | 0.00602 | -0.064 | 31.845
-1 | 0.255 | 0.00603 | -0.065 | 42.345
-0.5 | 0.319 | 0.0063 | -0.066 | 50.544
0 | 0.385 | 0.00629 | -0.067 | 61.134
0.5 | 0.448 | 0.00638 | -0.069 | 70.335
1 | 0.512 | 0.00651 | -0.07 | 78.634
1.5 | 0.576 | 0.00651 | -0.071 | 88.424
2 | 0.64 | 0.0066 | -0.072 | 96.96
2.5 | 0.703 | 0.00668 | -0.074 | 105.318
3 | 0.767 | 0.00674 | -0.075 | 113.816
3.5 | 0.831 | 0.00686 | -0.076 | 121.096
4 | 0.894 | 0.00669 | -0.077 | 133.74
4.5 | 0.958 | 0.00694 | -0.078 | 137.93
5 | 1.015 | 0.00717 | -0.08 | 141.563
5.5 | 1.077 | 0.00765 | -0.081 | 140.779
6 | 1.139 | 0.00875 | -0.082 | 130.116
6.5 | 1.199 | 0.00914 | -0.083 | 131.199
7 | 1.259 | 0.0098 | -0.085 | 128.404
7.5 | 1.317 | 0.01078 | -0.086 | 122.19
8 | 1.374 | 0.01247 | -0.087 | 110.192
8.5 | 1.399 | 0.01412 | -0.086 | 99.096
9 | 1.448 | 0.01487 | -0.087 | 97.38
9.5 | 1.495 | 0.01571 | -0.088 | 95.184
10 | 1.54 | 0.01668 | -0.089 | 92.352
10.5 | 1.583 | 0.01806 | -0.09 | 87.652
11 | 1.623 | 0.01899 | -0.091 | 85.441
11.5 | 1.66 | 0.02026 | -0.092 | 81.933
12 | 1.695 | 0.0214 | -0.092 | 79.211
12.5 | 1.728 | 0.02248 | -0.093 | 76.885
13 | 1.757 | 0.02392 | -0.094 | 73.48
13.5 | 1.784 | 0.02511 | -0.095 | 71.042
14 | 1.806 | 0.02654 | -0.095 | 68.046
14.5 | 1.823 | 0.02804 | -0.096 | 65.023
15 | 1.837 | 0.02958 | -0.097 | 62.094
15.5 | 1.847 | 0.03134 | -0.098 | 58.935
16 | 1.853 | 0.03298 | -0.099 | 56.206
16.5 | 1.856 | 0.03492 | -0.099 | 53.159
17 | 1.855 | 0.03681 | -0.1 | 50.397
17.5 | 1.85 | 0.03897 | -0.101 | 47.474
18 | 1.841 | 0.04149 | -0.102 | 44.376
18.5 | 1.829 | 0.04382 | -0.102 | 41.75
19 | 1.814 | 0.0464 | -0.103 | 39.097
19.5 | 1.793 | 0.04902 | -0.103 | 36.577
20 | 1.762 | 0.05186 | -0.104 | 33.975

## 84. Re 6M Mach 0.10 (2)
BIGFOIL.COM POLAR EXPORT
GA 37A419
GA 37A419 |  |  |  | Cl Max: | 1.6643 | at alpha= | 20 | deg
XFOIL ncrit=9 |  |  |  | L/D Max: | 181.336 | at alpha= | 5.5 | deg
Re: | 6000000 |  |  | Cd Min: | 0.07448 | at alpha= | 20 | deg
Mach: | 0.1 |  |  | Cl=0 at alpha= | -3.1252 | deg
|  |  |  | @ Cl=0.1, Cd= | 0.0059051
|  |  |  | @ Cl=0.4, Cd= | 0.004779
|  |  |  | @ Cl=0.6, Cd= | 0.00472
alpha (deg) | Cl | Cd | Cm | Cl/Cd
-20 | -1.4481 | 0.04131 | -0.0844 | -35.0545
-19.5 | -1.4422 | 0.0366 | -0.0854 | -39.4044
-19 | -1.4317 | 0.03257 | -0.0859 | -43.9576
-18.5 | -1.4196 | 0.02944 | -0.0852 | -48.2201
-18 | -1.4 | 0.02663 | -0.0848 | -52.5723
-17.5 | -1.377 | 0.02422 | -0.0841 | -56.8538
-17 | -1.3507 | 0.02215 | -0.0832 | -60.9797
-16.5 | -1.3212 | 0.02042 | -0.082 | -64.7013
-16 | -1.2896 | 0.01896 | -0.0805 | -68.0169
-15.5 | -1.2561 | 0.0177 | -0.0788 | -70.9661
-15 | -1.2253 | 0.01634 | -0.0765 | -74.9878
-14.5 | -1.1908 | 0.01525 | -0.0742 | -78.0852
-14 | -1.1526 | 0.01435 | -0.072 | -80.3206
-13.5 | -1.1128 | 0.01364 | -0.0698 | -81.5836
-13 | -1.0693 | 0.01303 | -0.0681 | -82.0645
-12.5 | -1.0217 | 0.01248 | -0.0671 | -81.867
-12 | -0.9724 | 0.01196 | -0.0662 | -81.3043
-11.5 | -0.9218 | 0.0115 | -0.0656 | -80.1565
-11 | -0.8702 | 0.01105 | -0.0651 | -78.7511
-10.5 | -0.8194 | 0.01055 | -0.0644 | -77.6682
-10 | -0.7668 | 0.01011 | -0.0641 | -75.8457
-9.5 | -0.7133 | 0.00976 | -0.0638 | -73.084
-9 | -0.6586 | 0.00944 | -0.0638 | -69.7669
-8.5 | -0.6048 | 0.00907 | -0.0636 | -66.6814
-8 | -0.5496 | 0.00878 | -0.0636 | -62.5968
-7.5 | -0.4942 | 0.00847 | -0.0637 | -58.3471
-7 | -0.4384 | 0.00823 | -0.0639 | -53.2685
-6.5 | -0.3824 | 0.00796 | -0.064 | -48.0402
-6 | -0.3257 | 0.00774 | -0.0643 | -42.0801
-5.5 | -0.2692 | 0.00754 | -0.0646 | -35.7029
-5 | -0.2124 | 0.00733 | -0.0649 | -28.9768
-4.5 | -0.1555 | 0.0071 | -0.0653 | -21.9014
-4 | -0.0989 | 0.00689 | -0.0656 | -14.3541
-3.5 | -0.0425 | 0.0067 | -0.0659 | -6.3433
-3 | 0.0142 | 0.00644 | -0.0663 | 2.205
-2.5 | 0.0696 | 0.0061 | -0.0664 | 11.4098
-2 | 0.1242 | 0.00575 | -0.0665 | 21.6
-1.5 | 0.1776 | 0.00537 | -0.0663 | 33.0726
-1 | 0.2308 | 0.00491 | -0.0661 | 47.0061
-0.5 | 0.2889 | 0.0048 | -0.0668 | 60.1875
0 | 0.3475 | 0.00477 | -0.0675 | 72.8512
0.5 | 0.4058 | 0.00478 | -0.0682 | 84.8954
1 | 0.4649 | 0.00473 | -0.0691 | 98.2875
1.5 | 0.5234 | 0.00469 | -0.0699 | 111.5991
2 | 0.5809 | 0.00472 | -0.0705 | 123.072
2.5 | 0.6396 | 0.00472 | -0.0713 | 135.5085
3 | 0.6971 | 0.00476 | -0.0719 | 146.4496
3.5 | 0.7551 | 0.00477 | -0.0727 | 158.3019
4 | 0.812 | 0.00487 | -0.0732 | 166.7351
4.5 | 0.868 | 0.005 | -0.0736 | 173.6
5 | 0.9233 | 0.00516 | -0.0739 | 178.9341
5.5 | 0.9774 | 0.00539 | -0.074 | 181.3358
6 | 1.0249 | 0.00593 | -0.073 | 172.8331
6.5 | 1.063 | 0.0069 | -0.0703 | 154.058
7 | 1.1027 | 0.00771 | -0.0679 | 143.022
7.5 | 1.1368 | 0.00859 | -0.0646 | 132.3399
8 | 1.1652 | 0.00952 | -0.0603 | 122.395
9 | 1.2274 | 0.01149 | -0.0537 | 106.8233
9.5 | 1.2575 | 0.01276 | -0.0509 | 98.5502
10 | 1.2879 | 0.01419 | -0.0486 | 90.7611
10.5 | 1.3184 | 0.01578 | -0.0466 | 83.5488
11 | 1.3487 | 0.01747 | -0.0448 | 77.2009
11.5 | 1.3768 | 0.01938 | -0.043 | 71.0423
12 | 1.403 | 0.02146 | -0.0412 | 65.3774
12.5 | 1.4268 | 0.02371 | -0.0393 | 60.1771
13 | 1.4503 | 0.02604 | -0.0375 | 55.6951
13.5 | 1.4727 | 0.02852 | -0.0358 | 51.6374
14 | 1.4929 | 0.03124 | -0.034 | 47.7881
14.5 | 1.5128 | 0.03407 | -0.0325 | 44.4027
15 | 1.532 | 0.03699 | -0.031 | 41.4166
15.5 | 1.5491 | 0.04018 | -0.0296 | 38.554
16 | 1.5662 | 0.0434 | -0.0283 | 36.0876
16.5 | 1.5825 | 0.04674 | -0.0272 | 33.8575
17 | 1.5966 | 0.05034 | -0.026 | 31.7163
17.5 | 1.6127 | 0.05373 | -0.0251 | 30.0149
18 | 1.6265 | 0.05747 | -0.0243 | 28.3017
18.5 | 1.6383 | 0.06145 | -0.0235 | 26.6607
19 | 1.6483 | 0.06557 | -0.0228 | 25.138
19.5 | 1.6575 | 0.06984 | -0.0223 | 23.7328
20 | 1.6643 | 0.07448 | -0.0219 | 22.3456

## 85. Re 6M Mach 0.25 (1)
BIGFOIL.COM POLAR EXPORT
GA 37A419
GA 37A419 |  |  |  | Cl Max: | 1.784 | at alpha= | 14.5 | deg
JavaFoil+Calcfoil stall+Eppler ext transition |  |  |  | L/D Max: | 141.981 | at alpha= | 5 | deg
Re: | 6000000 |  |  | Cd Min: | 0.00607 | at alpha= | -1.5 | deg
Mach: | 0.25 |  |  | Cl=0 at alpha= | -3.0154 | deg
|  |  |  | @ Cl=0.1, Cd= | 0.0063766
|  |  |  | @ Cl=0.4, Cd= | 0.0064123
|  |  |  | @ Cl=0.6, Cd= | 0.0066525
alpha (deg) | Cl | Cd | Cm | Cl/Cd
-17.5 | -0.606 | 0.12505 | -0.017 | -4.85
-17 | -0.645 | 0.1175 | -0.018 | -5.49
-16.5 | -0.681 | 0.10839 | -0.019 | -6.286
-16 | -0.715 | 0.09887 | -0.021 | -7.228
-15.5 | -0.745 | 0.08877 | -0.022 | -8.392
-15 | -0.781 | 0.07202 | -0.025 | -10.843
-14.5 | -0.835 | 0.04558 | -0.029 | -18.308
-14 | -0.865 | 0.03421 | -0.032 | -25.291
-13.5 | -0.889 | 0.02604 | -0.034 | -34.131
-13 | -0.901 | 0.02125 | -0.036 | -42.405
-12.5 | -0.903 | 0.01831 | -0.037 | -49.309
-12 | -0.897 | 0.01661 | -0.039 | -54.028
-11.5 | -0.881 | 0.01466 | -0.04 | -60.134
-11 | -0.861 | 0.01344 | -0.042 | -64.075
-10.5 | -0.832 | 0.01222 | -0.043 | -68.101
-10 | -0.795 | 0.01167 | -0.044 | -68.07
-9.5 | -0.753 | 0.01113 | -0.046 | -67.677
-9 | -0.708 | 0.01128 | -0.047 | -62.768
-8.5 | -0.659 | 0.01087 | -0.048 | -60.608
-8 | -0.607 | 0.0104 | -0.049 | -58.405
-7.5 | -0.553 | 0.00963 | -0.05 | -57.427
-7 | -0.497 | 0.00932 | -0.052 | -53.308
-6.5 | -0.438 | 0.00919 | -0.053 | -47.687
-6 | -0.378 | 0.00893 | -0.054 | -42.353
-5.5 | -0.317 | 0.00884 | -0.055 | -35.87
-5 | -0.255 | 0.00895 | -0.057 | -28.47
-4.5 | -0.191 | 0.00871 | -0.058 | -21.993
-4 | -0.128 | 0.00805 | -0.059 | -15.844
-3.5 | -0.063 | 0.00778 | -0.06 | -8.121
-3 | 0.002 | 0.00765 | -0.062 | 0.207
-2.5 | 0.067 | 0.0066 | -0.063 | 10.085
-2 | 0.132 | 0.00616 | -0.064 | 21.407
-1.5 | 0.197 | 0.00607 | -0.065 | 32.491
-1 | 0.262 | 0.00614 | -0.067 | 42.743
-0.5 | 0.327 | 0.00636 | -0.068 | 51.469
0 | 0.395 | 0.00641 | -0.069 | 61.645
0.5 | 0.461 | 0.00644 | -0.071 | 71.564
1 | 0.526 | 0.00656 | -0.072 | 80.23
1.5 | 0.592 | 0.00665 | -0.073 | 89.008
2 | 0.657 | 0.00667 | -0.074 | 98.526
2.5 | 0.723 | 0.0068 | -0.076 | 106.369
3 | 0.788 | 0.00684 | -0.077 | 115.312
3.5 | 0.854 | 0.00695 | -0.078 | 122.748
4 | 0.919 | 0.00682 | -0.079 | 134.679
4.5 | 0.984 | 0.00711 | -0.081 | 138.404
5 | 1.043 | 0.00734 | -0.082 | 141.981
5.5 | 1.106 | 0.00788 | -0.083 | 140.454
6 | 1.169 | 0.00925 | -0.084 | 126.428
6.5 | 1.231 | 0.00954 | -0.086 | 129.054
7 | 1.292 | 0.0103 | -0.087 | 125.493
7.5 | 1.351 | 0.01135 | -0.088 | 119.007
8 | 1.377 | 0.01421 | -0.087 | 96.875
8.5 | 1.427 | 0.01511 | -0.088 | 94.444
9 | 1.476 | 0.01617 | -0.089 | 91.234
9.5 | 1.522 | 0.01692 | -0.09 | 89.941
10 | 1.564 | 0.01825 | -0.091 | 85.739
10.5 | 1.605 | 0.01957 | -0.092 | 81.993
11 | 1.641 | 0.02091 | -0.093 | 78.494
11.5 | 1.675 | 0.0222 | -0.094 | 75.463
12 | 1.705 | 0.02343 | -0.094 | 72.771
12.5 | 1.731 | 0.02486 | -0.095 | 69.623
13 | 1.753 | 0.02655 | -0.096 | 66.012
13.5 | 1.77 | 0.02792 | -0.097 | 63.397
14 | 1.78 | 0.02961 | -0.097 | 60.127
14.5 | 1.784 | 0.03144 | -0.098 | 56.736
15 | 1.782 | 0.03336 | -0.099 | 53.425
15.5 | 1.774 | 0.03536 | -0.1 | 50.169
16 | 1.76 | 0.03753 | -0.101 | 46.889
16.5 | 1.739 | 0.04002 | -0.101 | 43.448
17 | 1.712 | 0.04252 | -0.102 | 40.254
17.5 | 1.679 | 0.04531 | -0.103 | 37.057
18 | 1.64 | 0.04841 | -0.103 | 33.871
18.5 | 1.594 | 0.05184 | -0.104 | 30.749
19 | 1.542 | 0.05629 | -0.104 | 27.395
19.5 | 1.481 | 0.06048 | -0.105 | 24.491

## 86. Re 6M Mach 0.25 (2)
BIGFOIL.COM POLAR EXPORT
GA 37A419
GA 37A419 |  |  |  | Cl Max: | 1.6287 | at alpha= | 20 | deg
XFOIL ncrit=9 |  |  |  | L/D Max: | 183.666 | at alpha= | 5.5 | deg
Re: | 6000000 |  |  | Cd Min: | 0.0974 | at alpha= | -20 | deg
Mach: | 0.25 |  |  | Cl=0 at alpha= | -3.1391 | deg
|  |  |  | @ Cl=0.1, Cd= | 0.0060476
|  |  |  | @ Cl=0.4, Cd= | 0.0048298
|  |  |  | @ Cl=0.6, Cd= | 0.0047994
alpha (deg) | Cl | Cd | Cm | Cl/Cd
-20 | -1.0963 | 0.0974 | -0.068 | -11.2556
-19.5 | -1.1785 | 0.07871 | -0.0791 | -14.9727
-19 | -1.2301 | 0.06555 | -0.0861 | -18.7658
-18.5 | -1.2619 | 0.05545 | -0.0909 | -22.7574
-18 | -1.2807 | 0.04712 | -0.0944 | -27.1795
-17.5 | -1.2894 | 0.04028 | -0.0966 | -32.0109
-17 | -1.2892 | 0.03473 | -0.0977 | -37.1206
-16.5 | -1.2797 | 0.0303 | -0.0977 | -42.2343
-16 | -1.2638 | 0.02664 | -0.0971 | -47.4399
-15.5 | -1.243 | 0.02362 | -0.0958 | -52.6249
-15 | -1.2172 | 0.02118 | -0.094 | -57.4693
-14.5 | -1.187 | 0.01923 | -0.0918 | -61.7265
-14 | -1.1545 | 0.01757 | -0.0892 | -65.7086
-13.5 | -1.1241 | 0.01592 | -0.0858 | -70.6093
-13 | -1.0867 | 0.01472 | -0.0827 | -73.8247
-12.5 | -1.0445 | 0.01377 | -0.0799 | -75.8533
-12 | -1.0018 | 0.01307 | -0.0768 | -76.6488
-11.5 | -0.9518 | 0.0124 | -0.075 | -76.7581
-11 | -0.8999 | 0.01181 | -0.0735 | -76.1981
-10.5 | -0.8462 | 0.01128 | -0.0722 | -75.0177
-10 | -0.7922 | 0.01076 | -0.0711 | -73.6245
-9.5 | -0.7379 | 0.01024 | -0.07 | -72.0605
-9 | -0.6819 | 0.0098 | -0.0693 | -69.5816
-8 | -0.5682 | 0.00905 | -0.0683 | -62.7845
-7.5 | -0.5106 | 0.00874 | -0.068 | -58.4211
-7 | -0.453 | 0.00843 | -0.0677 | -53.7367
-6.5 | -0.3943 | 0.00816 | -0.0677 | -48.3211
-6 | -0.3361 | 0.0079 | -0.0676 | -42.5443
-5.5 | -0.2776 | 0.00768 | -0.0677 | -36.1458
-5 | -0.2184 | 0.00744 | -0.0679 | -29.3548
-4.5 | -0.1594 | 0.00723 | -0.0681 | -22.047
-4 | -0.101 | 0.00702 | -0.0682 | -14.3875
-3.5 | -0.0423 | 0.00679 | -0.0685 | -6.2297
-3 | 0.0163 | 0.00654 | -0.0687 | 2.4924
-2.5 | 0.0732 | 0.00621 | -0.0688 | 11.7874
-2 | 0.1293 | 0.00587 | -0.0687 | 22.0273
-1.5 | 0.1848 | 0.00544 | -0.0685 | 33.9706
-1 | 0.2391 | 0.00495 | -0.0682 | 48.303
-0.5 | 0.2987 | 0.00486 | -0.0687 | 61.4609
0 | 0.359 | 0.00485 | -0.0694 | 74.0206
0.5 | 0.42 | 0.00482 | -0.0702 | 87.1369
1.5 | 0.5414 | 0.00477 | -0.0718 | 113.501
2 | 0.6012 | 0.0048 | -0.0725 | 125.25
2.5 | 0.6619 | 0.00481 | -0.0733 | 137.6091
3 | 0.7213 | 0.00486 | -0.0739 | 148.4156
3.5 | 0.7818 | 0.00487 | -0.0746 | 160.5339
4 | 0.8406 | 0.00495 | -0.0751 | 169.8182
4.5 | 0.8989 | 0.00508 | -0.0755 | 176.9488
5 | 0.9561 | 0.00527 | -0.0756 | 181.4231
5.5 | 1.012 | 0.00551 | -0.0755 | 183.6661
6 | 1.0603 | 0.00607 | -0.0741 | 174.6787
6.5 | 1.0964 | 0.00712 | -0.0705 | 153.9888
7 | 1.1327 | 0.00803 | -0.0671 | 141.0585
7.5 | 1.16 | 0.00903 | -0.062 | 128.4607
8 | 1.1841 | 0.01028 | -0.057 | 115.1848
8.5 | 1.2063 | 0.01159 | -0.0519 | 104.0811
9 | 1.2377 | 0.01319 | -0.0494 | 93.8362
9.5 | 1.2674 | 0.01495 | -0.0468 | 84.7759
10 | 1.2947 | 0.01699 | -0.0443 | 76.2036
10.5 | 1.3241 | 0.01902 | -0.0423 | 69.6162
11 | 1.3511 | 0.02122 | -0.0401 | 63.6711
11.5 | 1.3752 | 0.02367 | -0.0378 | 58.0989
12 | 1.3978 | 0.02627 | -0.0356 | 53.209
12.5 | 1.4191 | 0.02905 | -0.0334 | 48.8503
13 | 1.4395 | 0.03198 | -0.0313 | 45.0125
13.5 | 1.4588 | 0.03509 | -0.0293 | 41.5731
14 | 1.4784 | 0.03823 | -0.0275 | 38.6712
14.5 | 1.4973 | 0.04153 | -0.0259 | 36.0535
15 | 1.5133 | 0.04509 | -0.0242 | 33.5618
15.5 | 1.5313 | 0.04857 | -0.0227 | 31.5277
16 | 1.5482 | 0.05219 | -0.0213 | 29.6647
16.5 | 1.5614 | 0.05615 | -0.02 | 27.8077
17 | 1.5764 | 0.06011 | -0.0189 | 26.2253
17.5 | 1.5891 | 0.0643 | -0.0179 | 24.7138
18 | 1.6 | 0.0687 | -0.017 | 23.2897
18.5 | 1.6101 | 0.07327 | -0.0163 | 21.9749
19 | 1.6153 | 0.07837 | -0.0157 | 20.6112
19.5 | 1.6227 | 0.08337 | -0.0154 | 19.4638
20 | 1.6287 | 0.0886 | -0.0153 | 18.3826

## 87. Re 6M Mach 0.50 (1)
BIGFOIL.COM POLAR EXPORT
GA 37A419
GA 37A419 |  |  |  | Cl Max: | 1.591 | at alpha= | 10 | deg
JavaFoil+Calcfoil stall+Eppler ext transition |  |  |  | L/D Max: | 141.743 | at alpha= | 5 | deg
Re: | 6000000 |  |  | Cd Min: | 0.00629 | at alpha= | -1.5 | deg
Mach: | 0.5 |  |  | Cl=0 at alpha= | -3.0139 | deg
|  |  |  | @ Cl=0.1, Cd= | 0.0068321
|  |  |  | @ Cl=0.4, Cd= | 0.0067203
|  |  |  | @ Cl=0.6, Cd= | 0.007012
alpha (deg) | Cl | Cd | Cm | Cl/Cd
-20 | -0.991 | 0.15629 | -0.016 | -6.343
-19.5 | -0.959 | 0.15446 | -0.016 | -6.21
-19 | -0.93 | 0.14673 | -0.016 | -6.339
-18.5 | -0.902 | 0.1424 | -0.017 | -6.332
-18 | -0.873 | 0.13823 | -0.018 | -6.317
-17.5 | -0.846 | 0.1483 | -0.019 | -5.703
-17 | -0.818 | 0.13673 | -0.019 | -5.986
-16.5 | -0.79 | 0.12721 | -0.02 | -6.211
-16 | -0.76 | 0.12107 | -0.021 | -6.281
-15.5 | -0.731 | 0.11816 | -0.021 | -6.184
-15 | -0.701 | 0.11305 | -0.021 | -6.198
-14.5 | -0.671 | 0.10835 | -0.021 | -6.189
-14 | -0.642 | 0.10632 | -0.022 | -6.035
-13.5 | -0.613 | 0.1016 | -0.022 | -6.031
-13 | -0.584 | 0.10231 | -0.023 | -5.709
-12.5 | -0.555 | 0.09456 | -0.024 | -5.873
-12 | -0.525 | 0.08817 | -0.023 | -5.958
-11.5 | -0.497 | 0.07964 | -0.025 | -6.244
-11 | -0.469 | 0.07245 | -0.026 | -6.469
-10.5 | -0.441 | 0.06579 | -0.028 | -6.704
-10 | -0.409 | 0.06927 | -0.025 | -5.899
-9.5 | -0.388 | 0.055 | -0.033 | -7.046
-9 | -0.354 | 0.05589 | -0.031 | -6.339
-8.5 | -0.49 | 0.01398 | -0.053 | -35.047
-8 | -0.579 | 0.01192 | -0.055 | -48.603
-7.5 | -0.563 | 0.01117 | -0.056 | -50.411
-7 | -0.523 | 0.01034 | -0.058 | -50.59
-6.5 | -0.471 | 0.01003 | -0.059 | -47.013
-6 | -0.412 | 0.00957 | -0.06 | -43.097
-5.5 | -0.348 | 0.00915 | -0.062 | -38.103
-5 | -0.282 | 0.00874 | -0.063 | -32.222
-4.5 | -0.212 | 0.00882 | -0.065 | -24.099
-4 | -0.142 | 0.00884 | -0.066 | -16.05
-3.5 | -0.07 | 0.00874 | -0.067 | -8.051
-3 | 0.002 | 0.00804 | -0.069 | 0.22
-2.5 | 0.074 | 0.00706 | -0.07 | 10.527
-2 | 0.147 | 0.00642 | -0.072 | 22.946
-1.5 | 0.22 | 0.00629 | -0.073 | 35.009
-1 | 0.293 | 0.0064 | -0.075 | 45.784
-0.5 | 0.366 | 0.00668 | -0.076 | 54.734
0 | 0.442 | 0.00677 | -0.077 | 65.282
0.5 | 0.515 | 0.00687 | -0.079 | 74.948
1 | 0.589 | 0.007 | -0.08 | 84.078
1.5 | 0.662 | 0.00708 | -0.082 | 93.533
2 | 0.735 | 0.00723 | -0.083 | 101.617
2.5 | 0.808 | 0.00733 | -0.084 | 110.327
3 | 0.881 | 0.00745 | -0.086 | 118.231
3.5 | 0.954 | 0.0076 | -0.087 | 125.639
4 | 1.027 | 0.00788 | -0.089 | 130.401
4.5 | 1.1 | 0.00828 | -0.09 | 132.884
5 | 1.162 | 0.0082 | -0.091 | 141.743
5.5 | 1.232 | 0.00897 | -0.093 | 137.435
6 | 1.274 | 0.01189 | -0.092 | 107.215
6.5 | 1.335 | 0.01289 | -0.093 | 103.516
7 | 1.39 | 0.01472 | -0.094 | 94.475
7.5 | 1.439 | 0.01785 | -0.095 | 80.615
8 | 1.487 | 0.01949 | -0.096 | 76.279
8.5 | 1.53 | 0.021 | -0.097 | 72.823
9 | 1.563 | 0.02295 | -0.098 | 68.12
9.5 | 1.586 | 0.02476 | -0.099 | 64.075
10 | 1.591 | 0.02738 | -0.099 | 58.118
10.5 | 1.57 | 0.0302 | -0.1 | 51.989
11 | 1.494 | 0.03267 | -0.101 | 45.728
11.5 | 0.986 | 0.03614 | -0.102 | 27.289
12 | 1.016 | 0.03933 | -0.103 | 25.84
12.5 | 1.041 | 0.04583 | -0.103 | 22.722
13 | 1.067 | 0.04957 | -0.103 | 21.529
13.5 | 1.096 | 0.05456 | -0.104 | 20.081
14 | 1.087 | 0.07604 | -0.098 | 14.293
14.5 | 1.149 | 0.06081 | -0.105 | 18.902
15 | 1.183 | 0.06312 | -0.106 | 18.745

## 88. Re 6M Mach 0.50 (2)
BIGFOIL.COM POLAR EXPORT
GA 37A419
GA 37A419 |  |  |  | Cl Max: | 1.4688 | at alpha= | 16.5 | deg
XFOIL ncrit=9 |  |  |  | L/D Max: | 190.672 | at alpha= | 5.5 | deg
Re: | 6000000 |  |  | Cd Min: | 0.16183 | at alpha= | 20 | deg
Mach: | 0.5 |  |  | Cl=0 at alpha= | -3.1902 | deg
|  |  |  | @ Cl=0.1, Cd= | 0.0066574
|  |  |  | @ Cl=0.4, Cd= | 0.0051017
|  |  |  | @ Cl=0.6, Cd= | 0.005127
alpha (deg) | Cl | Cd | Cm | Cl/Cd
-14 | -0.441 | 0.1146 | -0.0725 | -3.8482
-13.5 | -0.466 | 0.10213 | -0.0798 | -4.5628
-13 | -0.4931 | 0.08998 | -0.087 | -5.4801
-12.5 | -0.5224 | 0.07788 | -0.094 | -6.7078
-12 | -0.5498 | 0.06531 | -0.1011 | -8.4183
-11.5 | -0.5773 | 0.05331 | -0.1095 | -10.8291
-11 | -0.6105 | 0.04254 | -0.1165 | -14.3512
-10.5 | -0.6479 | 0.03278 | -0.1212 | -19.7651
-10 | -0.6736 | 0.02534 | -0.1216 | -26.5825
-9.5 | -0.6913 | 0.0195 | -0.1178 | -35.4513
-9 | -0.6937 | 0.01523 | -0.1107 | -45.5483
-8.5 | -0.6748 | 0.01269 | -0.1025 | -53.1757
-8 | -0.6325 | 0.01122 | -0.0961 | -56.3725
-7.5 | -0.5743 | 0.01029 | -0.092 | -55.8115
-7 | -0.5109 | 0.00966 | -0.0889 | -52.8882
-6.5 | -0.4455 | 0.00913 | -0.0866 | -48.7952
-6 | -0.3783 | 0.00871 | -0.0848 | -43.4328
-5.5 | -0.311 | 0.00837 | -0.0834 | -37.1565
-5 | -0.2435 | 0.00806 | -0.0822 | -30.2109
-4.5 | -0.1754 | 0.00777 | -0.0815 | -22.574
-4 | -0.1076 | 0.00752 | -0.0809 | -14.3085
-3.5 | -0.0412 | 0.00727 | -0.0803 | -5.6671
-3 | 0.0253 | 0.007 | -0.08 | 3.6143
-2.5 | 0.0917 | 0.00671 | -0.0797 | 13.6662
-2 | 0.1548 | 0.00631 | -0.079 | 24.5325
-1.5 | 0.2161 | 0.00587 | -0.0782 | 36.8143
-1 | 0.275 | 0.00528 | -0.077 | 52.0833
-0.5 | 0.3426 | 0.00511 | -0.0773 | 67.045
0 | 0.4119 | 0.0051 | -0.078 | 80.7647
0.5 | 0.4808 | 0.00513 | -0.0785 | 93.7232
1 | 0.5508 | 0.00512 | -0.0793 | 107.5781
1.5 | 0.621 | 0.00513 | -0.0801 | 121.0526
2 | 0.6909 | 0.0052 | -0.0808 | 132.8654
2.5 | 0.7597 | 0.00528 | -0.0813 | 143.8826
3 | 0.8302 | 0.0053 | -0.0819 | 156.6415
3.5 | 0.8975 | 0.00542 | -0.0819 | 165.5904
4 | 0.9677 | 0.00545 | -0.0823 | 177.5596
4.5 | 1.0346 | 0.0056 | -0.082 | 184.75
5 | 1.1002 | 0.00581 | -0.0813 | 189.3632
5.5 | 1.1631 | 0.0061 | -0.08 | 190.6721
6 | 1.2071 | 0.00675 | -0.0752 | 178.8296
7 | 1.2352 | 0.01061 | -0.0588 | 116.4185
7.5 | 1.2455 | 0.01365 | -0.0526 | 91.2454
8 | 1.2492 | 0.01739 | -0.0467 | 71.8344
8.5 | 1.2449 | 0.02152 | -0.0402 | 57.8485
9 | 1.245 | 0.02584 | -0.0349 | 48.1811
9.5 | 1.2544 | 0.02986 | -0.0307 | 42.0094
10 | 1.2691 | 0.0337 | -0.0271 | 37.6588
10.5 | 1.2873 | 0.03747 | -0.0239 | 34.3555
11 | 1.3074 | 0.04121 | -0.0209 | 31.7253
11.5 | 1.3259 | 0.04518 | -0.018 | 29.3471
12.5 | 1.3614 | 0.05353 | -0.0127 | 25.4325
13 | 1.3806 | 0.05775 | -0.0102 | 23.9065
13.5 | 1.3991 | 0.06218 | -0.008 | 22.5008
14 | 1.4173 | 0.06675 | -0.0059 | 21.233
14.5 | 1.4319 | 0.07174 | -0.004 | 19.9596
15 | 1.4467 | 0.07687 | -0.0023 | 18.8201
15.5 | 1.4583 | 0.08234 | -0.0008 | 17.7107
16 | 1.4662 | 0.08835 | 0.0004 | 16.5954
16.5 | 1.4688 | 0.09495 | 0.0011 | 15.4692
17 | 1.4661 | 0.10225 | 0.0012 | 14.3384
17.5 | 1.4574 | 0.11039 | 0.0005 | 13.2023
18 | 1.4428 | 0.11933 | -0.0013 | 12.0908
18.5 | 1.4243 | 0.12909 | -0.0042 | 11.0334
19 | 1.4033 | 0.13944 | -0.0082 | 10.0638
19.5 | 1.381 | 0.15042 | -0.0135 | 9.181
20 | 1.3594 | 0.16183 | -0.0198 | 8.4002

## 89. Re 7M Mach 0.00 (1)
BIGFOIL.COM POLAR EXPORT
GA 37A419
GA 37A419 |  |  |  | Cl Max: | 1.874 | at alpha= | 17 | deg
JavaFoil+Calcfoil stall+Eppler ext transition |  |  |  | L/D Max: | 141.014 | at alpha= | 5 | deg
Re: | 7000000 |  |  | Cd Min: | 0.00593 | at alpha= | -1 | deg
Mach: | 0 |  |  | Cl=0 at alpha= | -3.0159 | deg
|  |  |  | @ Cl=0.1, Cd= | 0.0062844
|  |  |  | @ Cl=0.4, Cd= | 0.0062016
|  |  |  | @ Cl=0.6, Cd= | 0.0064237
alpha (deg) | Cl | Cd | Cm | Cl/Cd
-20 | -0.872 | 0.126 | -0.015 | -6.917
-19.5 | -0.888 | 0.1159 | -0.016 | -7.663
-19 | -0.907 | 0.10336 | -0.018 | -8.775
-18.5 | -0.932 | 0.0849 | -0.02 | -10.982
-18 | -0.961 | 0.06616 | -0.022 | -14.531
-17.5 | -0.975 | 0.05884 | -0.023 | -16.565
-17 | -0.989 | 0.0501 | -0.024 | -19.746
-16.5 | -1.001 | 0.04279 | -0.026 | -23.391
-16 | -1.015 | 0.03448 | -0.027 | -29.442
-15.5 | -1.026 | 0.02763 | -0.029 | -37.139
-15 | -1.028 | 0.02388 | -0.03 | -43.047
-14.5 | -1.025 | 0.02111 | -0.031 | -48.55
-14 | -1.019 | 0.01861 | -0.033 | -54.738
-13.5 | -1.008 | 0.01669 | -0.034 | -60.393
-13 | -0.992 | 0.01526 | -0.036 | -64.991
-12.5 | -0.971 | 0.01423 | -0.037 | -68.207
-12 | -0.951 | 0.01263 | -0.038 | -75.296
-11.5 | -0.916 | 0.0122 | -0.04 | -75.094
-11 | -0.879 | 0.01165 | -0.041 | -75.412
-10.5 | -0.838 | 0.01115 | -0.042 | -75.116
-10 | -0.794 | 0.01076 | -0.043 | -73.828
-9.5 | -0.748 | 0.01031 | -0.044 | -72.543
-9 | -0.699 | 0.00999 | -0.045 | -70.031
-8.5 | -0.648 | 0.00955 | -0.046 | -67.912
-8 | -0.596 | 0.00973 | -0.048 | -61.208
-7.5 | -0.541 | 0.00908 | -0.049 | -59.541
-7 | -0.484 | 0.00908 | -0.05 | -53.349
-6.5 | -0.427 | 0.00875 | -0.051 | -48.802
-6 | -0.368 | 0.00829 | -0.052 | -44.358
-5.5 | -0.308 | 0.00848 | -0.054 | -36.316
-5 | -0.247 | 0.00832 | -0.055 | -29.717
-4.5 | -0.186 | 0.00836 | -0.056 | -22.221
-4 | -0.124 | 0.00773 | -0.057 | -15.99
-3.5 | -0.061 | 0.00769 | -0.058 | -7.957
-3 | 0.002 | 0.00735 | -0.06 | 0.209
-2.5 | 0.064 | 0.00656 | -0.061 | 9.833
-2 | 0.128 | 0.00607 | -0.062 | 21.053
-1.5 | 0.191 | 0.00597 | -0.063 | 31.946
-1 | 0.254 | 0.00593 | -0.065 | 42.83
-0.5 | 0.317 | 0.0062 | -0.066 | 51.16
0 | 0.383 | 0.00618 | -0.067 | 61.954
0.5 | 0.446 | 0.00626 | -0.068 | 71.304
1 | 0.51 | 0.00631 | -0.07 | 80.745
1.5 | 0.573 | 0.00639 | -0.071 | 89.68
2 | 0.637 | 0.00647 | -0.072 | 98.402
2.5 | 0.7 | 0.00655 | -0.073 | 106.858
3 | 0.763 | 0.0066 | -0.074 | 115.601
3.5 | 0.826 | 0.00673 | -0.076 | 122.78
4 | 0.89 | 0.0067 | -0.077 | 132.883
4.5 | 0.953 | 0.00696 | -0.078 | 136.963
5 | 1.01 | 0.00716 | -0.079 | 141.014
5.5 | 1.072 | 0.00831 | -0.081 | 129.025
6 | 1.133 | 0.00921 | -0.082 | 122.985
6.5 | 1.194 | 0.00939 | -0.083 | 127.091
7 | 1.253 | 0.0099 | -0.084 | 126.5
7.5 | 1.311 | 0.01076 | -0.085 | 121.876
8 | 1.367 | 0.01261 | -0.087 | 108.403
8.5 | 1.423 | 0.01321 | -0.088 | 107.701
9 | 1.445 | 0.01438 | -0.087 | 100.488
9.5 | 1.492 | 0.01536 | -0.088 | 97.138
10 | 1.537 | 0.01624 | -0.089 | 94.652
10.5 | 1.58 | 0.01717 | -0.09 | 92.048
11 | 1.621 | 0.01833 | -0.09 | 88.463
11.5 | 1.659 | 0.01955 | -0.091 | 84.855
12 | 1.695 | 0.0205 | -0.092 | 82.677
12.5 | 1.729 | 0.02151 | -0.093 | 80.367
13 | 1.759 | 0.02274 | -0.094 | 77.371
13.5 | 1.787 | 0.0241 | -0.095 | 74.134
14 | 1.81 | 0.02522 | -0.095 | 71.789
14.5 | 1.83 | 0.02661 | -0.096 | 68.753
15 | 1.845 | 0.02816 | -0.097 | 65.525
15.5 | 1.857 | 0.02964 | -0.098 | 62.658
16 | 1.866 | 0.03146 | -0.098 | 59.317
16.5 | 1.872 | 0.03313 | -0.099 | 56.493
17 | 1.874 | 0.03492 | -0.1 | 53.67
17.5 | 1.872 | 0.03689 | -0.101 | 50.754
18 | 1.868 | 0.03889 | -0.101 | 48.025
18.5 | 1.859 | 0.04136 | -0.102 | 44.949
19 | 1.848 | 0.04371 | -0.103 | 42.278
19.5 | 1.831 | 0.04611 | -0.103 | 39.71
20 | 1.805 | 0.04875 | -0.104 | 37.031

## 90. Re 7M Mach 0.00 (2)
BIGFOIL.COM POLAR EXPORT
GA 37A419
GA 37A419 |  |  |  | Cl Max: | 1.6923 | at alpha= | 20 | deg
XFOIL ncrit=9 |  |  |  | L/D Max: | 178.889 | at alpha= | 5 | deg
Re: | 7000000 |  |  | Cd Min: | 0.06962 | at alpha= | 20 | deg
Mach: | 0 |  |  | Cl=0 at alpha= | -3.1276 | deg
|  |  |  | @ Cl=0.1, Cd= | 0.0058241
|  |  |  | @ Cl=0.4, Cd= | 0.0046131
|  |  |  | @ Cl=0.6, Cd= | 0.0046008
alpha (deg) | Cl | Cd | Cm | Cl/Cd
-20 | -1.5017 | 0.03396 | -0.0826 | -44.2197
-19.5 | -1.488 | 0.03045 | -0.0828 | -48.867
-18.5 | -1.452 | 0.02523 | -0.0815 | -57.5505
-18 | -1.4277 | 0.02306 | -0.0808 | -61.9124
-17.5 | -1.4009 | 0.0212 | -0.0798 | -66.0802
-17 | -1.3714 | 0.0196 | -0.0786 | -69.9694
-16.5 | -1.3394 | 0.01827 | -0.0772 | -73.3114
-16 | -1.3057 | 0.01712 | -0.0756 | -76.2675
-15.5 | -1.2699 | 0.01614 | -0.074 | -78.6803
-15 | -1.2326 | 0.01527 | -0.0722 | -80.7204
-14.5 | -1.1961 | 0.01435 | -0.0701 | -83.3519
-14 | -1.1577 | 0.01357 | -0.0679 | -85.3132
-13.5 | -1.1165 | 0.01294 | -0.066 | -86.2828
-13 | -1.0701 | 0.01238 | -0.065 | -86.4378
-12.5 | -1.0217 | 0.01186 | -0.0643 | -86.1467
-12 | -0.972 | 0.01141 | -0.0637 | -85.1884
-11.5 | -0.921 | 0.01097 | -0.0633 | -83.9562
-11 | -0.8692 | 0.01059 | -0.063 | -82.0774
-10.5 | -0.8174 | 0.01015 | -0.0627 | -80.532
-10 | -0.7652 | 0.00975 | -0.0624 | -78.4821
-9.5 | -0.7117 | 0.00939 | -0.0624 | -75.7934
-9 | -0.6573 | 0.0091 | -0.0624 | -72.2308
-8.5 | -0.6033 | 0.00877 | -0.0624 | -68.7913
-8 | -0.5483 | 0.00847 | -0.0625 | -64.7344
-7.5 | -0.4931 | 0.00821 | -0.0627 | -60.0609
-7 | -0.4375 | 0.00797 | -0.0629 | -54.8934
-6.5 | -0.3814 | 0.00772 | -0.0632 | -49.4041
-6 | -0.3251 | 0.00752 | -0.0636 | -43.2314
-5.5 | -0.2688 | 0.00732 | -0.0639 | -36.7213
-5 | -0.2119 | 0.00711 | -0.0643 | -29.8031
-4.5 | -0.1552 | 0.00692 | -0.0647 | -22.4277
-4 | -0.0989 | 0.00673 | -0.0651 | -14.6954
-3.5 | -0.0423 | 0.00651 | -0.0655 | -6.4977
-3 | 0.0145 | 0.00628 | -0.066 | 2.3089
-2.5 | 0.0697 | 0.00599 | -0.0661 | 11.6361
-2 | 0.1245 | 0.00569 | -0.0663 | 21.8805
-1.5 | 0.1794 | 0.00535 | -0.0664 | 33.5327
-0.5 | 0.2881 | 0.00467 | -0.0666 | 61.6916
0 | 0.346 | 0.00465 | -0.0673 | 74.4086
0.5 | 0.4046 | 0.00461 | -0.0681 | 87.7657
1 | 0.4635 | 0.00458 | -0.069 | 101.2009
1.5 | 0.5213 | 0.00459 | -0.0697 | 113.573
2 | 0.5793 | 0.00459 | -0.0705 | 126.2092
2.5 | 0.6368 | 0.00462 | -0.0712 | 137.8355
3 | 0.6946 | 0.00463 | -0.0719 | 150.0216
3.5 | 0.7516 | 0.00469 | -0.0726 | 160.2559
4 | 0.8089 | 0.00474 | -0.0733 | 170.654
4.5 | 0.8631 | 0.00493 | -0.0734 | 175.071
5 | 0.9177 | 0.00513 | -0.0737 | 178.8889
5.5 | 0.9695 | 0.00546 | -0.0735 | 177.5641
6 | 1.013 | 0.0062 | -0.0718 | 163.3871
6.5 | 1.0534 | 0.00703 | -0.0696 | 149.8435
7.5 | 1.1299 | 0.00865 | -0.0646 | 130.6243
8 | 1.1616 | 0.00943 | -0.061 | 123.1813
8.5 | 1.1949 | 0.01022 | -0.0579 | 116.9178
9 | 1.2229 | 0.01107 | -0.0539 | 110.4697
9.5 | 1.2594 | 0.0122 | -0.0523 | 103.2295
10 | 1.2931 | 0.01336 | -0.0503 | 96.7889
10.5 | 1.3259 | 0.0147 | -0.0484 | 90.1973
11 | 1.3574 | 0.01621 | -0.0467 | 83.7384
11.5 | 1.3872 | 0.01792 | -0.045 | 77.4107
12 | 1.4141 | 0.01986 | -0.0433 | 71.2034
12.5 | 1.4401 | 0.02192 | -0.0415 | 65.698
13 | 1.4638 | 0.02413 | -0.0397 | 60.6631
13.5 | 1.4865 | 0.02649 | -0.038 | 56.1155
14 | 1.5093 | 0.02889 | -0.0364 | 52.243
14.5 | 1.529 | 0.03162 | -0.0347 | 48.3555
15 | 1.5498 | 0.03433 | -0.0334 | 45.1442
15.5 | 1.5669 | 0.03738 | -0.0319 | 41.9181
16 | 1.5859 | 0.04037 | -0.0307 | 39.2841
16.5 | 1.6012 | 0.04367 | -0.0294 | 36.6659
17 | 1.6166 | 0.04704 | -0.0283 | 34.3665
17.5 | 1.6353 | 0.05012 | -0.0274 | 32.6277
18 | 1.6491 | 0.05369 | -0.0265 | 30.7152
18.5 | 1.6601 | 0.05761 | -0.0257 | 28.8162
19 | 1.6694 | 0.06175 | -0.0249 | 27.0348
19.5 | 1.6808 | 0.06564 | -0.0243 | 25.6063
20 | 1.6923 | 0.06962 | -0.024 | 24.3077

## 91. Re 7M Mach 0.10 (1)
BIGFOIL.COM POLAR EXPORT
GA 37A419
GA 37A419 |  |  |  | Cl Max: | 1.858 | at alpha= | 16.5 | deg
JavaFoil+Calcfoil stall+Eppler ext transition |  |  |  | L/D Max: | 142.012 | at alpha= | 5 | deg
Re: | 7000000 |  |  | Cd Min: | 0.00597 | at alpha= | -1.5 | deg
Mach: | 0.1 |  |  | Cl=0 at alpha= | -3.0156 | deg
|  |  |  | @ Cl=0.1, Cd= | 0.0062778
|  |  |  | @ Cl=0.4, Cd= | 0.0062448
|  |  |  | @ Cl=0.6, Cd= | 0.00642
alpha (deg) | Cl | Cd | Cm | Cl/Cd
-19.5 | -0.837 | 0.12525 | -0.016 | -6.681
-19 | -0.856 | 0.11536 | -0.017 | -7.416
-18.5 | -0.88 | 0.09828 | -0.019 | -8.956
-18 | -0.903 | 0.084 | -0.02 | -10.752
-17.5 | -0.925 | 0.07139 | -0.022 | -12.957
-17 | -0.951 | 0.05649 | -0.024 | -16.83
-16.5 | -0.965 | 0.0484 | -0.025 | -19.947
-16 | -0.981 | 0.03992 | -0.027 | -24.566
-15.5 | -1 | 0.03012 | -0.029 | -33.208
-15 | -1.006 | 0.0256 | -0.03 | -39.312
-14.5 | -1.007 | 0.02234 | -0.031 | -45.069
-14 | -1.003 | 0.01962 | -0.033 | -51.132
-13.5 | -0.995 | 0.01754 | -0.034 | -56.756
-13 | -0.983 | 0.01577 | -0.036 | -62.342
-12.5 | -0.964 | 0.01453 | -0.037 | -66.356
-12 | -0.945 | 0.01339 | -0.038 | -70.573
-11.5 | -0.915 | 0.01233 | -0.04 | -74.157
-11 | -0.878 | 0.01176 | -0.041 | -74.676
-10.5 | -0.838 | 0.01125 | -0.042 | -74.452
-10 | -0.795 | 0.01083 | -0.043 | -73.4
-9.5 | -0.749 | 0.01039 | -0.044 | -72.088
-9 | -0.701 | 0.01002 | -0.046 | -69.988
-8.5 | -0.65 | 0.00969 | -0.047 | -67.127
-8 | -0.598 | 0.00981 | -0.048 | -60.882
-7.5 | -0.543 | 0.00917 | -0.049 | -59.168
-7 | -0.486 | 0.00914 | -0.05 | -53.225
-6.5 | -0.429 | 0.0088 | -0.051 | -48.691
-6 | -0.37 | 0.00829 | -0.053 | -44.604
-5.5 | -0.309 | 0.00854 | -0.054 | -36.24
-5 | -0.248 | 0.00834 | -0.055 | -29.789
-4.5 | -0.187 | 0.00841 | -0.056 | -22.188
-4 | -0.124 | 0.00772 | -0.058 | -16.095
-3.5 | -0.062 | 0.00768 | -0.059 | -8.009
-3 | 0.002 | 0.00743 | -0.06 | 0.208
-2.5 | 0.065 | 0.00655 | -0.061 | 9.893
-2 | 0.128 | 0.00606 | -0.062 | 21.176
-1.5 | 0.192 | 0.00597 | -0.064 | 32.126
-1 | 0.255 | 0.00599 | -0.065 | 42.632
-0.5 | 0.319 | 0.0062 | -0.066 | 51.438
0 | 0.385 | 0.00624 | -0.067 | 61.672
0.5 | 0.448 | 0.00626 | -0.069 | 71.67
1 | 0.512 | 0.00634 | -0.07 | 80.844
1.5 | 0.576 | 0.00639 | -0.071 | 90.136
2 | 0.64 | 0.00647 | -0.072 | 98.847
2.5 | 0.703 | 0.00655 | -0.074 | 107.378
3 | 0.767 | 0.00663 | -0.075 | 115.703
3.5 | 0.831 | 0.00671 | -0.076 | 123.752
4 | 0.894 | 0.00678 | -0.077 | 131.845
4.5 | 0.958 | 0.00695 | -0.078 | 137.815
5 | 1.015 | 0.00715 | -0.08 | 142.012
5.5 | 1.077 | 0.00836 | -0.081 | 128.814
6 | 1.139 | 0.00928 | -0.082 | 122.646
6.5 | 1.199 | 0.00943 | -0.083 | 127.121
7 | 1.259 | 0.00999 | -0.085 | 126.078
7.5 | 1.317 | 0.01084 | -0.086 | 121.474
8 | 1.374 | 0.01274 | -0.087 | 107.858
8.5 | 1.413 | 0.01348 | -0.087 | 104.826
9 | 1.45 | 0.01455 | -0.087 | 99.652
9.5 | 1.497 | 0.01558 | -0.088 | 96.077
10 | 1.542 | 0.01648 | -0.089 | 93.559
10.5 | 1.585 | 0.01741 | -0.09 | 91.03
11 | 1.625 | 0.01889 | -0.091 | 86.022
11.5 | 1.663 | 0.01987 | -0.092 | 83.685
12 | 1.698 | 0.02083 | -0.093 | 81.524
12.5 | 1.731 | 0.02188 | -0.093 | 79.09
13 | 1.76 | 0.02319 | -0.094 | 75.891
13.5 | 1.786 | 0.02455 | -0.095 | 72.75
14 | 1.808 | 0.02576 | -0.096 | 70.216
14.5 | 1.826 | 0.02716 | -0.096 | 67.231
15 | 1.839 | 0.02875 | -0.097 | 63.978
15.5 | 1.849 | 0.03036 | -0.098 | 60.907
16 | 1.856 | 0.03215 | -0.099 | 57.723
16.5 | 1.858 | 0.03386 | -0.099 | 54.888
17 | 1.857 | 0.03573 | -0.1 | 51.985
17.5 | 1.852 | 0.03782 | -0.101 | 48.984
18 | 1.843 | 0.04018 | -0.102 | 45.875
18.5 | 1.832 | 0.04252 | -0.102 | 43.084
19 | 1.816 | 0.04493 | -0.103 | 40.426
19.5 | 1.795 | 0.04752 | -0.104 | 37.78
20 | 1.764 | 0.05033 | -0.104 | 35.057

## 92. Re 7M Mach 0.10 (2)
BIGFOIL.COM POLAR EXPORT
GA 37A419
GA 37A419 |  |  |  | Cl Max: | 1.6849 | at alpha= | 20 | deg
XFOIL ncrit=9 |  |  |  | L/D Max: | 179.708 | at alpha= | 5 | deg
Re: | 7000000 |  |  | Cd Min: | 0.07235 | at alpha= | 20 | deg
Mach: | 0.1 |  |  | Cl=0 at alpha= | -3.1298 | deg
|  |  |  | @ Cl=0.1, Cd= | 0.0058542
|  |  |  | @ Cl=0.4, Cd= | 0.0046249
|  |  |  | @ Cl=0.6, Cd= | 0.0046118
alpha (deg) | Cl | Cd | Cm | Cl/Cd
-20 | -1.4854 | 0.03764 | -0.0851 | -39.4633
-19.5 | -1.4764 | 0.03346 | -0.0856 | -44.1243
-18.5 | -1.4471 | 0.02724 | -0.0847 | -53.1241
-18 | -1.4252 | 0.0247 | -0.0841 | -57.7004
-17.5 | -1.3999 | 0.02253 | -0.0832 | -62.1349
-17 | -1.372 | 0.02068 | -0.082 | -66.3443
-16.5 | -1.3412 | 0.01913 | -0.0806 | -70.1098
-16 | -1.3083 | 0.01781 | -0.079 | -73.4587
-15.5 | -1.2732 | 0.01669 | -0.0772 | -76.2852
-15 | -1.2366 | 0.01572 | -0.0753 | -78.6641
-14.5 | -1.1977 | 0.01488 | -0.0734 | -80.4906
-14 | -1.1605 | 0.01395 | -0.071 | -83.19
-13.5 | -1.122 | 0.01323 | -0.0685 | -84.8073
-13 | -1.0763 | 0.01261 | -0.0671 | -85.3529
-12.5 | -1.0281 | 0.01204 | -0.0662 | -85.3904
-12 | -0.9784 | 0.01156 | -0.0654 | -84.6367
-11.5 | -0.9272 | 0.0111 | -0.0648 | -83.5315
-11 | -0.8752 | 0.0107 | -0.0644 | -81.7944
-10.5 | -0.8224 | 0.01028 | -0.064 | -80
-10 | -0.7701 | 0.00985 | -0.0636 | -78.1827
-9.5 | -0.7164 | 0.00947 | -0.0634 | -75.6494
-9 | -0.6617 | 0.00915 | -0.0633 | -72.3169
-8.5 | -0.607 | 0.00884 | -0.0633 | -68.6652
-8 | -0.5518 | 0.00852 | -0.0633 | -64.7653
-7.5 | -0.4961 | 0.00826 | -0.0634 | -60.0605
-7 | -0.4402 | 0.008 | -0.0636 | -55.025
-6.5 | -0.3837 | 0.00775 | -0.0638 | -49.5097
-6 | -0.327 | 0.00755 | -0.0641 | -43.3113
-5.5 | -0.2703 | 0.00734 | -0.0644 | -36.8256
-5 | -0.213 | 0.00713 | -0.0649 | -29.8738
-4.5 | -0.156 | 0.00694 | -0.0652 | -22.4784
-4 | -0.0993 | 0.00675 | -0.0656 | -14.7111
-3.5 | -0.0422 | 0.00652 | -0.066 | -6.4724
-3 | 0.0148 | 0.0063 | -0.0664 | 2.3492
-2.5 | 0.0704 | 0.00601 | -0.0666 | 11.7138
-2 | 0.1255 | 0.00572 | -0.0667 | 21.9406
-1.5 | 0.1807 | 0.00536 | -0.0668 | 33.7127
-1 | 0.2337 | 0.00488 | -0.0666 | 47.8893
-0.5 | 0.2899 | 0.00469 | -0.0669 | 61.8124
0 | 0.3481 | 0.00466 | -0.0676 | 74.6996
0.5 | 0.4073 | 0.00462 | -0.0685 | 88.1602
1 | 0.4664 | 0.00459 | -0.0694 | 101.6122
1.5 | 0.5246 | 0.0046 | -0.0701 | 114.0435
2 | 0.583 | 0.0046 | -0.0709 | 126.7391
2.5 | 0.6408 | 0.00464 | -0.0715 | 138.1034
3 | 0.6991 | 0.00465 | -0.0723 | 150.3441
3.5 | 0.7564 | 0.00471 | -0.0729 | 160.5945
4 | 0.8141 | 0.00475 | -0.0737 | 171.3895
4.5 | 0.8688 | 0.00495 | -0.0738 | 175.5152
5 | 0.9237 | 0.00514 | -0.074 | 179.7082
5.5 | 0.9757 | 0.00548 | -0.0738 | 178.0474
6 | 1.0193 | 0.00622 | -0.072 | 163.8746
6.5 | 1.0593 | 0.00708 | -0.0697 | 149.6186
7 | 1.1015 | 0.00777 | -0.0678 | 141.7632
7.5 | 1.1333 | 0.00871 | -0.064 | 130.1148
8 | 1.1651 | 0.00956 | -0.0603 | 121.8724
8.5 | 1.1977 | 0.0104 | -0.0571 | 115.1635
9 | 1.2252 | 0.01128 | -0.053 | 108.617
9.5 | 1.262 | 0.01249 | -0.0515 | 101.0408
10 | 1.2951 | 0.01375 | -0.0494 | 94.1891
10.5 | 1.3279 | 0.01517 | -0.0476 | 87.5346
11 | 1.3586 | 0.01681 | -0.0458 | 80.8209
11.5 | 1.3881 | 0.0186 | -0.0441 | 74.629
12 | 1.4146 | 0.02063 | -0.0422 | 68.57
12.5 | 1.4391 | 0.02284 | -0.0404 | 63.0079
13 | 1.4622 | 0.02517 | -0.0385 | 58.093
13.5 | 1.4838 | 0.02769 | -0.0367 | 53.5861
14 | 1.5062 | 0.0302 | -0.035 | 49.8742
14.5 | 1.5263 | 0.03299 | -0.0334 | 46.2655
15 | 1.5456 | 0.03588 | -0.0319 | 43.0769
15.5 | 1.5638 | 0.03893 | -0.0305 | 40.1695
16 | 1.5828 | 0.04196 | -0.0293 | 37.7216
16.5 | 1.5987 | 0.04525 | -0.028 | 35.3304
17 | 1.6149 | 0.04865 | -0.0269 | 33.1942
17.5 | 1.63 | 0.05217 | -0.0259 | 31.244
18 | 1.6432 | 0.05589 | -0.025 | 29.4006
18.5 | 1.6559 | 0.05969 | -0.0241 | 27.7417
19 | 1.6653 | 0.06386 | -0.0234 | 26.0774
19.5 | 1.6752 | 0.06807 | -0.0228 | 24.61
20 | 1.6849 | 0.07235 | -0.0225 | 23.2882

## 93. Re 7M Mach 0.25 (1)
BIGFOIL.COM POLAR EXPORT
GA 37A419
GA 37A419 |  |  |  | Cl Max: | 1.786 | at alpha= | 14.5 | deg
JavaFoil+Calcfoil stall+Eppler ext transition |  |  |  | L/D Max: | 141.349 | at alpha= | 5 | deg
Re: | 7000000 |  |  | Cd Min: | 0.00603 | at alpha= | -1 | deg
Mach: | 0.25 |  |  | Cl=0 at alpha= | -3.0154 | deg
|  |  |  | @ Cl=0.1, Cd= | 0.006502
|  |  |  | @ Cl=0.4, Cd= | 0.0062968
|  |  |  | @ Cl=0.6, Cd= | 0.0065299
alpha (deg) | Cl | Cd | Cm | Cl/Cd
-17.5 | -0.608 | 0.1231 | -0.017 | -4.936
-17 | -0.647 | 0.11508 | -0.018 | -5.618
-16.5 | -0.684 | 0.10546 | -0.02 | -6.482
-16 | -0.718 | 0.09532 | -0.021 | -7.529
-15.5 | -0.751 | 0.08268 | -0.023 | -9.089
-15 | -0.801 | 0.05834 | -0.027 | -13.723
-14.5 | -0.842 | 0.04117 | -0.03 | -20.459
-14 | -0.873 | 0.03067 | -0.032 | -28.479
-13.5 | -0.894 | 0.02416 | -0.034 | -37.017
-13 | -0.905 | 0.02044 | -0.036 | -44.265
-12.5 | -0.906 | 0.01747 | -0.037 | -51.875
-12 | -0.9 | 0.01551 | -0.039 | -58.01
-11.5 | -0.883 | 0.01413 | -0.04 | -62.537
-11 | -0.865 | 0.01254 | -0.042 | -68.987
-10.5 | -0.832 | 0.01193 | -0.043 | -69.737
-10 | -0.795 | 0.01139 | -0.044 | -69.754
-9.5 | -0.753 | 0.0108 | -0.046 | -69.764
-9 | -0.708 | 0.01045 | -0.047 | -67.725
-8.5 | -0.659 | 0.00999 | -0.048 | -65.997
-8 | -0.607 | 0.00959 | -0.049 | -63.332
-7.5 | -0.553 | 0.00941 | -0.05 | -58.821
-7 | -0.497 | 0.0091 | -0.052 | -54.582
-6.5 | -0.438 | 0.00908 | -0.053 | -48.278
-6 | -0.378 | 0.00878 | -0.054 | -43.088
-5.5 | -0.317 | 0.00864 | -0.055 | -36.711
-5 | -0.255 | 0.00851 | -0.057 | -29.921
-4.5 | -0.191 | 0.0085 | -0.058 | -22.519
-4 | -0.128 | 0.00789 | -0.059 | -16.177
-3.5 | -0.063 | 0.00762 | -0.06 | -8.288
-3 | 0.002 | 0.00748 | -0.062 | 0.212
-2.5 | 0.067 | 0.0067 | -0.063 | 9.94
-2 | 0.132 | 0.00631 | -0.064 | 20.918
-1.5 | 0.197 | 0.00608 | -0.065 | 32.407
-1 | 0.262 | 0.00603 | -0.067 | 43.507
-0.5 | 0.327 | 0.00625 | -0.068 | 52.362
0 | 0.395 | 0.00629 | -0.069 | 62.811
0.5 | 0.461 | 0.00638 | -0.071 | 72.225
1 | 0.526 | 0.0064 | -0.072 | 82.308
1.5 | 0.592 | 0.00652 | -0.073 | 90.837
2 | 0.657 | 0.0066 | -0.074 | 99.641
2.5 | 0.723 | 0.00666 | -0.076 | 108.512
3 | 0.788 | 0.00675 | -0.077 | 116.737
3.5 | 0.854 | 0.0069 | -0.078 | 123.73
4 | 0.919 | 0.00686 | -0.079 | 133.983
4.5 | 0.984 | 0.00711 | -0.081 | 138.438
5 | 1.043 | 0.00738 | -0.082 | 141.349
5.5 | 1.106 | 0.00875 | -0.083 | 126.388
6 | 1.169 | 0.00968 | -0.084 | 120.734
6.5 | 1.231 | 0.00985 | -0.086 | 124.943
7 | 1.292 | 0.01052 | -0.087 | 122.802
7.5 | 1.351 | 0.01192 | -0.088 | 113.354
8 | 1.378 | 0.01384 | -0.087 | 99.623
8.5 | 1.429 | 0.01474 | -0.088 | 96.921
9 | 1.477 | 0.01562 | -0.089 | 94.579
9.5 | 1.524 | 0.01677 | -0.09 | 90.852
10 | 1.567 | 0.01782 | -0.091 | 87.938
10.5 | 1.607 | 0.01894 | -0.092 | 84.845
11 | 1.644 | 0.0205 | -0.093 | 80.159
11.5 | 1.677 | 0.02174 | -0.094 | 77.137
12 | 1.707 | 0.02275 | -0.095 | 75.046
12.5 | 1.733 | 0.02423 | -0.095 | 71.544
13 | 1.755 | 0.02568 | -0.096 | 68.352
13.5 | 1.772 | 0.02727 | -0.097 | 64.996
14 | 1.783 | 0.0287 | -0.098 | 62.123
14.5 | 1.786 | 0.03053 | -0.098 | 58.51
15 | 1.784 | 0.03237 | -0.099 | 55.111
15.5 | 1.776 | 0.03436 | -0.1 | 51.693
16 | 1.762 | 0.03639 | -0.101 | 48.418
16.5 | 1.741 | 0.03885 | -0.102 | 44.811
17 | 1.714 | 0.04129 | -0.102 | 41.513
17.5 | 1.681 | 0.04402 | -0.103 | 38.179
18 | 1.642 | 0.04694 | -0.104 | 34.972
18.5 | 1.596 | 0.05044 | -0.104 | 31.641
19 | 1.544 | 0.05456 | -0.105 | 28.307
19.5 | 1.484 | 0.05865 | -0.105 | 25.298

## 94. Re 7M Mach 0.25 (2)
BIGFOIL.COM POLAR EXPORT
GA 37A419
GA 37A419 |  |  |  | Cl Max: | 1.6516 | at alpha= | 20 | deg
XFOIL ncrit=9 |  |  |  | L/D Max: | 182.557 | at alpha= | 5 | deg
Re: | 7000000 |  |  | Cd Min: | 0.08622 | at alpha= | 20 | deg
Mach: | 0.25 |  |  | Cl=0 at alpha= | -3.1418 | deg
|  |  |  | @ Cl=0.1, Cd= | 0.0059694
|  |  |  | @ Cl=0.4, Cd= | 0.0046806
|  |  |  | @ Cl=0.6, Cd= | 0.0046612
alpha (deg) | Cl | Cd | Cm | Cl/Cd
-20 | -1.2139 | 0.08155 | -0.0783 | -14.8853
-19.5 | -1.2656 | 0.06791 | -0.086 | -18.6364
-18.5 | -1.3218 | 0.04919 | -0.0943 | -26.8713
-18 | -1.3323 | 0.04209 | -0.0967 | -31.6536
-17.5 | -1.3341 | 0.03627 | -0.098 | -36.7825
-17 | -1.3281 | 0.03143 | -0.0983 | -42.2558
-16.5 | -1.3135 | 0.02761 | -0.0978 | -47.5733
-16 | -1.2939 | 0.02443 | -0.0967 | -52.9636
-15.5 | -1.2696 | 0.0218 | -0.0949 | -58.2385
-15 | -1.2411 | 0.01967 | -0.0928 | -63.0961
-14.5 | -1.2086 | 0.01794 | -0.0903 | -67.369
-14 | -1.1728 | 0.01656 | -0.0876 | -70.8213
-13.5 | -1.1341 | 0.0154 | -0.0848 | -73.6429
-13 | -1.0943 | 0.01432 | -0.0819 | -76.4176
-12.5 | -1.0546 | 0.01334 | -0.0785 | -79.0555
-12 | -1.0097 | 0.01261 | -0.0758 | -80.0714
-11.5 | -0.9589 | 0.01196 | -0.074 | -80.1756
-11 | -0.9062 | 0.01139 | -0.0726 | -79.561
-10.5 | -0.852 | 0.01088 | -0.0714 | -78.3088
-10 | -0.7966 | 0.01044 | -0.0705 | -76.3027
-9.5 | -0.7412 | 0.00996 | -0.0696 | -74.4177
-9 | -0.6854 | 0.00953 | -0.0688 | -71.9203
-8.5 | -0.6281 | 0.00916 | -0.0683 | -68.5699
-8 | -0.5706 | 0.00882 | -0.0679 | -64.6939
-7.5 | -0.5132 | 0.0085 | -0.0676 | -60.3765
-7 | -0.4546 | 0.0082 | -0.0675 | -55.439
-6.5 | -0.3962 | 0.00794 | -0.0674 | -49.8992
-5.5 | -0.2783 | 0.00746 | -0.0676 | -37.3056
-5 | -0.2191 | 0.00725 | -0.0678 | -30.2207
-4.5 | -0.1603 | 0.00706 | -0.068 | -22.7054
-4 | -0.1012 | 0.00685 | -0.0682 | -14.7737
-3.5 | -0.0422 | 0.00661 | -0.0685 | -6.3843
-3 | 0.0167 | 0.0064 | -0.0688 | 2.6094
-2.5 | 0.0739 | 0.00612 | -0.0689 | 12.0752
-2 | 0.1311 | 0.00579 | -0.069 | 22.6425
-1.5 | 0.1878 | 0.00541 | -0.069 | 34.7135
-1 | 0.2423 | 0.00497 | -0.0687 | 48.7525
-0.5 | 0.2996 | 0.00476 | -0.0689 | 62.9412
0 | 0.3604 | 0.0047 | -0.0697 | 76.6809
0.5 | 0.4216 | 0.00467 | -0.0705 | 90.2784
1 | 0.4824 | 0.00466 | -0.0714 | 103.5193
1.5 | 0.5426 | 0.00468 | -0.0721 | 115.9402
2 | 0.6035 | 0.00466 | -0.0729 | 129.5064
2.5 | 0.663 | 0.00473 | -0.0735 | 140.1691
3 | 0.724 | 0.00473 | -0.0744 | 153.0655
3.5 | 0.7831 | 0.0048 | -0.0749 | 163.1458
4 | 0.8431 | 0.00484 | -0.0756 | 174.1942
4.5 | 0.9005 | 0.00502 | -0.0758 | 179.3825
5 | 0.9566 | 0.00524 | -0.0757 | 182.5573
5.5 | 1.0103 | 0.00558 | -0.0753 | 181.0573
6 | 1.0537 | 0.00636 | -0.073 | 165.6761
6.5 | 1.0916 | 0.00732 | -0.0698 | 149.1257
7 | 1.1302 | 0.00811 | -0.0667 | 139.3588
7.5 | 1.1557 | 0.00919 | -0.0613 | 125.7563
8 | 1.1829 | 0.01036 | -0.0569 | 114.1795
8.5 | 1.212 | 0.01157 | -0.0531 | 104.7537
9 | 1.2426 | 0.01289 | -0.05 | 96.4003
9.5 | 1.2735 | 0.01455 | -0.0475 | 87.5258
10 | 1.3037 | 0.0164 | -0.0452 | 79.4939
10.5 | 1.3333 | 0.0184 | -0.0431 | 72.462
11 | 1.3607 | 0.02056 | -0.0409 | 66.1819
11.5 | 1.3864 | 0.02289 | -0.0387 | 60.5679
12 | 1.409 | 0.02546 | -0.0364 | 55.3417
12.5 | 1.4303 | 0.02823 | -0.0342 | 50.666
13 | 1.4521 | 0.03103 | -0.0322 | 46.7966
13.5 | 1.4735 | 0.03397 | -0.0303 | 43.3765
14 | 1.4924 | 0.03713 | -0.0284 | 40.1939
14.5 | 1.5116 | 0.04037 | -0.0266 | 37.4436
15 | 1.5309 | 0.04363 | -0.025 | 35.0882
15.5 | 1.549 | 0.04703 | -0.0235 | 32.9364
16 | 1.5631 | 0.0509 | -0.022 | 30.7092
16.5 | 1.5794 | 0.0546 | -0.0207 | 28.9267
17 | 1.5939 | 0.05854 | -0.0195 | 27.2275
17.5 | 1.6076 | 0.0626 | -0.0184 | 25.6805
18 | 1.6181 | 0.06696 | -0.0174 | 24.1652
18.5 | 1.6269 | 0.07166 | -0.0166 | 22.703
19 | 1.6364 | 0.07634 | -0.0161 | 21.4357
19.5 | 1.6443 | 0.0812 | -0.0156 | 20.25
20 | 1.6516 | 0.08622 | -0.0154 | 19.1556

## 95. Re 7M Mach 0.50 (1)
BIGFOIL.COM POLAR EXPORT
GA 37A419
GA 37A419 |  |  |  | Cl Max: | 1.593 | at alpha= | 10 | deg
JavaFoil+Calcfoil stall+Eppler ext transition |  |  |  | L/D Max: | 141.526 | at alpha= | 5 | deg
Re: | 7000000 |  |  | Cd Min: | 0.00629 | at alpha= | -1 | deg
Mach: | 0.5 |  |  | Cl=0 at alpha= | -3.0139 | deg
|  |  |  | @ Cl=0.1, Cd= | 0.0070892
|  |  |  | @ Cl=0.4, Cd= | 0.0066334
|  |  |  | @ Cl=0.6, Cd= | 0.006882
alpha (deg) | Cl | Cd | Cm | Cl/Cd
-20 | -0.993 | 0.15155 | -0.016 | -6.556
-19.5 | -0.961 | 0.15213 | -0.016 | -6.319
-19 | -0.931 | 0.14658 | -0.017 | -6.353
-18.5 | -0.902 | 0.14145 | -0.017 | -6.377
-18 | -0.874 | 0.13649 | -0.018 | -6.4
-17.5 | -0.846 | 0.14558 | -0.019 | -5.81
-17 | -0.819 | 0.13419 | -0.02 | -6.104
-16.5 | -0.791 | 0.12447 | -0.02 | -6.356
-16 | -0.761 | 0.11936 | -0.021 | -6.374
-15.5 | -0.731 | 0.11614 | -0.021 | -6.296
-15 | -0.701 | 0.11084 | -0.021 | -6.327
-14.5 | -0.671 | 0.10762 | -0.021 | -6.233
-14 | -0.642 | 0.10414 | -0.022 | -6.163
-13.5 | -0.613 | 0.09989 | -0.022 | -6.136
-13 | -0.584 | 0.10334 | -0.023 | -5.653
-12.5 | -0.555 | 0.09201 | -0.024 | -6.037
-12 | -0.526 | 0.08703 | -0.024 | -6.042
-11.5 | -0.498 | 0.07818 | -0.025 | -6.367
-11 | -0.47 | 0.0705 | -0.027 | -6.668
-10.5 | -0.443 | 0.06349 | -0.03 | -6.981
-10 | -0.409 | 0.06809 | -0.026 | -6.01
-9.5 | -0.394 | 0.04898 | -0.037 | -8.048
-9 | -0.356 | 0.05353 | -0.033 | -6.659
-8.5 | -0.491 | 0.01422 | -0.053 | -34.552
-8 | -0.579 | 0.01162 | -0.055 | -49.868
-7.5 | -0.563 | 0.0109 | -0.056 | -51.671
-7 | -0.523 | 0.01006 | -0.058 | -51.998
-6.5 | -0.471 | 0.00987 | -0.059 | -47.751
-6 | -0.412 | 0.00933 | -0.06 | -44.176
-5.5 | -0.349 | 0.00891 | -0.062 | -39.104
-5 | -0.282 | 0.00858 | -0.063 | -32.828
-4.5 | -0.212 | 0.0092 | -0.065 | -23.083
-4 | -0.142 | 0.00869 | -0.066 | -16.342
-3.5 | -0.07 | 0.00829 | -0.067 | -8.494
-3 | 0.002 | 0.0079 | -0.069 | 0.224
-2.5 | 0.074 | 0.00731 | -0.07 | 10.167
-2 | 0.147 | 0.00669 | -0.072 | 22.028
-1.5 | 0.22 | 0.00633 | -0.073 | 34.785
-1 | 0.293 | 0.00629 | -0.075 | 46.556
-0.5 | 0.366 | 0.00662 | -0.076 | 55.249
0 | 0.442 | 0.00665 | -0.077 | 66.473
0.5 | 0.515 | 0.00675 | -0.079 | 76.288
1 | 0.589 | 0.00687 | -0.08 | 85.63
1.5 | 0.662 | 0.00695 | -0.082 | 95.233
2 | 0.735 | 0.0071 | -0.083 | 103.453
2.5 | 0.808 | 0.00719 | -0.084 | 112.459
3 | 0.881 | 0.00731 | -0.086 | 120.497
3.5 | 0.954 | 0.00758 | -0.087 | 125.865
4 | 1.027 | 0.0079 | -0.089 | 129.968
4.5 | 1.1 | 0.00827 | -0.09 | 133.053
5 | 1.162 | 0.00821 | -0.091 | 141.526
5.5 | 1.232 | 0.01028 | -0.093 | 119.936
6 | 1.274 | 0.01203 | -0.092 | 105.944
6.5 | 1.335 | 0.01331 | -0.093 | 100.296
7 | 1.389 | 0.01555 | -0.094 | 89.333
7.5 | 1.441 | 0.01734 | -0.095 | 83.078
8 | 1.489 | 0.01891 | -0.096 | 78.73
8.5 | 1.531 | 0.02053 | -0.097 | 74.572
9 | 1.565 | 0.02241 | -0.098 | 69.825
9.5 | 1.588 | 0.02437 | -0.099 | 65.151
10 | 1.593 | 0.02668 | -0.1 | 59.713
10.5 | 1.572 | 0.02916 | -0.1 | 53.892
11 | 1.496 | 0.03203 | -0.101 | 46.709
11.5 | 0.987 | 0.03537 | -0.102 | 27.914
12 | 1.017 | 0.03837 | -0.103 | 26.519
12.5 | 1.043 | 0.04467 | -0.103 | 23.345
13 | 1.07 | 0.0478 | -0.104 | 22.394
13.5 | 1.098 | 0.05262 | -0.104 | 20.873
14 | 1.094 | 0.07212 | -0.1 | 15.167
14.5 | 1.155 | 0.0574 | -0.105 | 20.121
15 | 1.187 | 0.06058 | -0.106 | 19.591

## 96. Re 7M Mach 0.50 (2)
BIGFOIL.COM POLAR EXPORT
GA 37A419
GA 37A419 |  |  |  | Cl Max: | 1.4904 | at alpha= | 16.5 | deg
XFOIL ncrit=9 |  |  |  | L/D Max: | 192.461 | at alpha= | 5 | deg
Re: | 7000000 |  |  | Cd Min: | 0.15966 | at alpha= | 20 | deg
Mach: | 0.5 |  |  | Cl=0 at alpha= | -3.1934 | deg
|  |  |  | @ Cl=0.1, Cd= | 0.0065198
|  |  |  | @ Cl=0.4, Cd= | 0.00499
|  |  |  | @ Cl=0.6, Cd= | 0.0049898
alpha (deg) | Cl | Cd | Cm | Cl/Cd
-14 | -0.4657 | 0.11098 | -0.0749 | -4.1963
-13.5 | -0.4866 | 0.09931 | -0.0818 | -4.8998
-13 | -0.5103 | 0.08772 | -0.0886 | -5.8174
-12.5 | -0.537 | 0.07611 | -0.095 | -7.0556
-12 | -0.5604 | 0.06387 | -0.1022 | -8.7741
-11.5 | -0.5868 | 0.05224 | -0.1104 | -11.2328
-11 | -0.618 | 0.04177 | -0.1171 | -14.7953
-10.5 | -0.653 | 0.0323 | -0.1215 | -20.2167
-10 | -0.6913 | 0.02414 | -0.1216 | -28.6371
-9.5 | -0.7097 | 0.01844 | -0.117 | -38.487
-9 | -0.7101 | 0.01443 | -0.1093 | -49.21
-8.5 | -0.6897 | 0.01214 | -0.1007 | -56.8122
-8 | -0.6411 | 0.01075 | -0.0951 | -59.6372
-7.5 | -0.5807 | 0.00993 | -0.0912 | -58.4794
-7 | -0.5154 | 0.00935 | -0.0884 | -55.123
-6.5 | -0.4488 | 0.00884 | -0.0861 | -50.7692
-6 | -0.3811 | 0.00847 | -0.0844 | -44.9941
-5.5 | -0.3135 | 0.00813 | -0.083 | -38.5609
-5 | -0.2449 | 0.00781 | -0.0821 | -31.3572
-4.5 | -0.1766 | 0.00755 | -0.0814 | -23.3907
-4 | -0.1087 | 0.00733 | -0.0808 | -14.8295
-3.5 | -0.0412 | 0.00709 | -0.0804 | -5.811
-3 | 0.026 | 0.00681 | -0.0801 | 3.8179
-2.5 | 0.0927 | 0.00656 | -0.0799 | 14.1311
-2 | 0.1563 | 0.00621 | -0.0793 | 25.1691
-1.5 | 0.2197 | 0.00583 | -0.0788 | 37.6844
-1 | 0.2809 | 0.0053 | -0.078 | 53
-0.5 | 0.3447 | 0.00499 | -0.0777 | 69.0782
0 | 0.4136 | 0.00499 | -0.0783 | 82.8858
0.5 | 0.4837 | 0.00498 | -0.0791 | 97.1285
1 | 0.5541 | 0.00497 | -0.0799 | 111.4889
1.5 | 0.6238 | 0.005 | -0.0806 | 124.76
2 | 0.6929 | 0.00506 | -0.0812 | 136.9368
2.5 | 0.764 | 0.00509 | -0.0821 | 150.0982
3 | 0.8328 | 0.00518 | -0.0824 | 160.7722
3.5 | 0.9025 | 0.00524 | -0.0828 | 172.2328
4 | 0.9714 | 0.00533 | -0.083 | 182.2514
4.5 | 1.04 | 0.00543 | -0.083 | 191.5285
5 | 1.1028 | 0.00573 | -0.0818 | 192.4607
5.5 | 1.1637 | 0.00608 | -0.0801 | 191.398
6 | 1.196 | 0.00703 | -0.0735 | 170.128
6.5 | 1.214 | 0.00865 | -0.0653 | 140.3468
7 | 1.2291 | 0.01084 | -0.0582 | 113.3856
7.5 | 1.2411 | 0.01387 | -0.0523 | 89.4809
8 | 1.2488 | 0.01751 | -0.0469 | 71.3192
8.5 | 1.2451 | 0.02148 | -0.0403 | 57.9655
9 | 1.2507 | 0.02551 | -0.0354 | 49.0278
9.5 | 1.2632 | 0.0293 | -0.0313 | 43.1126
10 | 1.2822 | 0.03287 | -0.0279 | 39.0082
10.5 | 1.3018 | 0.03655 | -0.0247 | 35.617
11.5 | 1.339 | 0.04431 | -0.0186 | 30.2189
12 | 1.3584 | 0.04827 | -0.0158 | 28.1417
12.5 | 1.3782 | 0.05234 | -0.0132 | 26.3317
13 | 1.397 | 0.05658 | -0.0107 | 24.6907
13.5 | 1.4153 | 0.06101 | -0.0084 | 23.1978
14 | 1.4326 | 0.06564 | -0.0062 | 21.8251
14.5 | 1.45 | 0.07037 | -0.0042 | 20.6054
15 | 1.4663 | 0.07533 | -0.0023 | 19.465
15.5 | 1.4795 | 0.08064 | -0.0007 | 18.347
16 | 1.4881 | 0.08652 | 0.0006 | 17.1995
16.5 | 1.4904 | 0.09313 | 0.0015 | 16.0034
17 | 1.4867 | 0.10044 | 0.0017 | 14.8019
17.5 | 1.4789 | 0.10843 | 0.0012 | 13.6392
18 | 1.4633 | 0.11737 | -0.0003 | 12.4674
18.5 | 1.445 | 0.127 | -0.0029 | 11.378
19 | 1.4229 | 0.13738 | -0.0069 | 10.3574
19.5 | 1.3996 | 0.14832 | -0.012 | 9.4364
20 | 1.3775 | 0.15966 | -0.0181 | 8.6277

## 97. Re 8M Mach 0.00 (1)
BIGFOIL.COM POLAR EXPORT
GA 37A419
GA 37A419 |  |  |  | Cl Max: | 1.876 | at alpha= | 17 | deg
JavaFoil+Calcfoil stall+Eppler ext transition |  |  |  | L/D Max: | 138.652 | at alpha= | 4.5 | deg
Re: | 8000000 |  |  | Cd Min: | 0.00592 | at alpha= | -1 | deg
Mach: | 0 |  |  | Cl=0 at alpha= | -3.0159 | deg
|  |  |  | @ Cl=0.1, Cd= | 0.0064588
|  |  |  | @ Cl=0.4, Cd= | 0.0061354
|  |  |  | @ Cl=0.6, Cd= | 0.0063038
alpha (deg) | Cl | Cd | Cm | Cl/Cd
-20 | -0.876 | 0.12082 | -0.016 | -7.247
-19.5 | -0.893 | 0.11089 | -0.017 | -8.05
-19 | -0.911 | 0.0985 | -0.018 | -9.253
-18.5 | -0.945 | 0.07441 | -0.02 | -12.706
-18 | -0.969 | 0.06101 | -0.022 | -15.876
-17.5 | -0.981 | 0.05464 | -0.023 | -17.951
-17 | -0.995 | 0.04662 | -0.024 | -21.346
-16.5 | -1.007 | 0.03947 | -0.026 | -25.524
-16 | -1.021 | 0.03207 | -0.027 | -31.828
-15.5 | -1.03 | 0.02607 | -0.029 | -39.528
-15 | -1.032 | 0.02269 | -0.03 | -45.461
-14.5 | -1.028 | 0.02028 | -0.032 | -50.658
-14 | -1.022 | 0.01782 | -0.033 | -57.335
-13.5 | -1.01 | 0.01652 | -0.034 | -61.132
-13 | -0.994 | 0.0148 | -0.036 | -67.165
-12.5 | -0.974 | 0.01369 | -0.037 | -71.162
-12 | -0.951 | 0.01239 | -0.038 | -76.756
-11.5 | -0.917 | 0.01196 | -0.04 | -76.606
-11 | -0.879 | 0.0114 | -0.041 | -77.092
-10.5 | -0.838 | 0.01091 | -0.042 | -76.791
-10 | -0.794 | 0.01101 | -0.043 | -72.121
-9.5 | -0.748 | 0.01013 | -0.044 | -73.861
-9 | -0.699 | 0.00977 | -0.045 | -71.565
-8.5 | -0.649 | 0.00937 | -0.046 | -69.227
-8 | -0.596 | 0.00951 | -0.048 | -62.608
-7.5 | -0.541 | 0.00889 | -0.049 | -60.837
-7 | -0.485 | 0.0089 | -0.05 | -54.439
-6.5 | -0.427 | 0.00858 | -0.051 | -49.771
-6 | -0.368 | 0.00813 | -0.052 | -45.269
-5.5 | -0.308 | 0.00829 | -0.054 | -37.162
-5 | -0.247 | 0.00819 | -0.055 | -30.173
-4.5 | -0.186 | 0.00816 | -0.056 | -22.748
-4 | -0.124 | 0.00758 | -0.057 | -16.311
-3.5 | -0.061 | 0.00755 | -0.058 | -8.107
-3 | 0.002 | 0.0072 | -0.06 | 0.213
-2.5 | 0.064 | 0.00665 | -0.061 | 9.697
-2 | 0.128 | 0.00631 | -0.062 | 20.254
-1.5 | 0.191 | 0.00594 | -0.063 | 32.121
-1 | 0.254 | 0.00592 | -0.065 | 42.929
-0.5 | 0.317 | 0.00609 | -0.066 | 52.091
0 | 0.383 | 0.00613 | -0.067 | 62.431
0.5 | 0.446 | 0.00615 | -0.068 | 72.59
1 | 0.51 | 0.00626 | -0.07 | 81.428
1.5 | 0.573 | 0.00627 | -0.071 | 91.345
2 | 0.637 | 0.00635 | -0.072 | 100.279
2.5 | 0.7 | 0.00646 | -0.073 | 108.287
3 | 0.763 | 0.00651 | -0.074 | 117.27
3.5 | 0.826 | 0.00676 | -0.076 | 122.209
4 | 0.89 | 0.00675 | -0.077 | 131.867
4.5 | 0.953 | 0.00687 | -0.078 | 138.652
5 | 1.01 | 0.00769 | -0.079 | 131.395
5.5 | 1.072 | 0.0088 | -0.081 | 121.797
6 | 1.133 | 0.00934 | -0.082 | 121.337
6.5 | 1.194 | 0.0097 | -0.083 | 123.107
7 | 1.253 | 0.01023 | -0.084 | 122.5
7.5 | 1.311 | 0.01159 | -0.085 | 113.141
8 | 1.367 | 0.0125 | -0.087 | 109.388
8.5 | 1.423 | 0.0131 | -0.088 | 108.577
9 | 1.446 | 0.01411 | -0.087 | 102.481
9.5 | 1.494 | 0.01491 | -0.088 | 100.198
10 | 1.539 | 0.01614 | -0.089 | 95.366
10.5 | 1.582 | 0.0168 | -0.09 | 94.177
11 | 1.623 | 0.01797 | -0.091 | 90.292
11.5 | 1.661 | 0.01896 | -0.091 | 87.636
12 | 1.697 | 0.02012 | -0.092 | 84.38
12.5 | 1.731 | 0.02096 | -0.093 | 82.597
13 | 1.761 | 0.02223 | -0.094 | 79.225
13.5 | 1.789 | 0.02348 | -0.095 | 76.178
14 | 1.813 | 0.02472 | -0.096 | 73.309
14.5 | 1.832 | 0.02589 | -0.096 | 70.764
15 | 1.848 | 0.02739 | -0.097 | 67.456
15.5 | 1.86 | 0.02883 | -0.098 | 64.514
16 | 1.868 | 0.03062 | -0.098 | 61.004
16.5 | 1.874 | 0.03225 | -0.099 | 58.091
17 | 1.876 | 0.03413 | -0.1 | 54.948
17.5 | 1.874 | 0.03595 | -0.101 | 52.146
18 | 1.87 | 0.03788 | -0.101 | 49.353
18.5 | 1.861 | 0.04028 | -0.102 | 46.21
19 | 1.85 | 0.04258 | -0.103 | 43.451
19.5 | 1.833 | 0.04491 | -0.103 | 40.817
20 | 1.807 | 0.04746 | -0.104 | 38.084

## 98. Re 8M Mach 0.00 (2)
BIGFOIL.COM POLAR EXPORT
GA 37A419
GA 37A419 |  |  |  | Cl Max: | 1.7085 | at alpha= | 20 | deg
XFOIL ncrit=9 |  |  |  | L/D Max: | 177.389 | at alpha= | 5 | deg
Re: | 8000000 |  |  | Cd Min: | 0.06798 | at alpha= | 20 | deg
Mach: | 0 |  |  | Cl=0 at alpha= | -3.1294 | deg
|  |  |  | @ Cl=0.1, Cd= | 0.00577
|  |  |  | @ Cl=0.4, Cd= | 0.0045152
|  |  |  | @ Cl=0.6, Cd= | 0.0045269
alpha (deg) | Cl | Cd | Cm | Cl/Cd
-20 | -1.5257 | 0.0318 | -0.0826 | -47.978
-19.5 | -1.5113 | 0.02866 | -0.0823 | -52.732
-19 | -1.4933 | 0.02613 | -0.0815 | -57.1489
-18.5 | -1.4707 | 0.02383 | -0.0809 | -61.7163
-18 | -1.445 | 0.02182 | -0.08 | -66.2236
-17.5 | -1.4169 | 0.02011 | -0.0788 | -70.4575
-17 | -1.3864 | 0.01866 | -0.0775 | -74.298
-16.5 | -1.3538 | 0.01741 | -0.0759 | -77.7599
-16 | -1.3189 | 0.01637 | -0.0743 | -80.5681
-15.5 | -1.2823 | 0.01546 | -0.0726 | -82.9431
-15 | -1.2439 | 0.01467 | -0.0708 | -84.7921
-14.5 | -1.2035 | 0.01396 | -0.0691 | -86.2106
-14 | -1.1648 | 0.01331 | -0.0668 | -87.5131
-13.5 | -1.1216 | 0.01264 | -0.0653 | -88.7342
-13 | -1.0749 | 0.01206 | -0.0644 | -89.1294
-12.5 | -1.0264 | 0.01155 | -0.0636 | -88.8658
-12 | -0.9764 | 0.01108 | -0.0631 | -88.1227
-11.5 | -0.9252 | 0.01067 | -0.0627 | -86.7104
-11 | -0.873 | 0.01029 | -0.0625 | -84.8397
-10.5 | -0.8201 | 0.00994 | -0.0623 | -82.505
-10 | -0.7676 | 0.00954 | -0.0621 | -80.4612
-9.5 | -0.7141 | 0.00917 | -0.062 | -77.8735
-9 | -0.6599 | 0.00888 | -0.062 | -74.3131
-8.5 | -0.6048 | 0.00858 | -0.0622 | -70.4895
-8 | -0.5501 | 0.00828 | -0.0622 | -66.4372
-7.5 | -0.4946 | 0.00805 | -0.0625 | -61.441
-7 | -0.4388 | 0.00777 | -0.0627 | -56.4736
-6.5 | -0.3826 | 0.00756 | -0.063 | -50.6085
-6 | -0.3263 | 0.00736 | -0.0634 | -44.3342
-5.5 | -0.2695 | 0.00714 | -0.0638 | -37.7451
-5 | -0.2126 | 0.00696 | -0.0642 | -30.546
-4.5 | -0.156 | 0.00678 | -0.0646 | -23.0088
-4 | -0.0991 | 0.00658 | -0.0651 | -15.0608
-3.5 | -0.0421 | 0.00637 | -0.0656 | -6.6091
-3 | 0.0147 | 0.00618 | -0.066 | 2.3786
-2.5 | 0.0701 | 0.00592 | -0.0662 | 11.8412
-2 | 0.1259 | 0.00564 | -0.0665 | 22.3227
-1.5 | 0.1814 | 0.00532 | -0.0668 | 34.0977
-1 | 0.2354 | 0.00495 | -0.0668 | 47.5556
-0.5 | 0.2887 | 0.0046 | -0.0667 | 62.7609
0 | 0.3473 | 0.00456 | -0.0675 | 76.1623
0.5 | 0.4061 | 0.00451 | -0.0684 | 90.0443
1 | 0.4647 | 0.00451 | -0.0692 | 103.0377
1.5 | 0.5225 | 0.00452 | -0.0699 | 115.5973
2 | 0.5802 | 0.00452 | -0.0707 | 128.3628
2.5 | 0.6379 | 0.00454 | -0.0714 | 140.5066
3 | 0.696 | 0.00456 | -0.0722 | 152.6316
3.5 | 0.7531 | 0.00462 | -0.0729 | 163.0087
4 | 0.8092 | 0.00471 | -0.0734 | 171.8047
4.5 | 0.8637 | 0.00491 | -0.0736 | 175.9063
5 | 0.9171 | 0.00517 | -0.0736 | 177.3888
5.5 | 0.9657 | 0.00566 | -0.0728 | 170.6184
6.5 | 1.0508 | 0.00716 | -0.0692 | 146.7598
7 | 1.0933 | 0.00784 | -0.0675 | 139.4515
7.5 | 1.1294 | 0.00868 | -0.0646 | 130.1152
8 | 1.1625 | 0.00942 | -0.0612 | 123.4076
8.5 | 1.198 | 0.01015 | -0.0584 | 118.0296
9 | 1.2299 | 0.01099 | -0.0553 | 111.9108
9.5 | 1.2648 | 0.01191 | -0.0531 | 106.1965
10 | 1.2981 | 0.01307 | -0.0509 | 99.3191
10.5 | 1.3317 | 0.01433 | -0.0491 | 92.9309
11 | 1.3635 | 0.01581 | -0.0474 | 86.2429
11.5 | 1.394 | 0.01744 | -0.0457 | 79.9312
12 | 1.4217 | 0.01932 | -0.044 | 73.587
12.5 | 1.4485 | 0.02131 | -0.0423 | 67.9728
13 | 1.4742 | 0.02338 | -0.0406 | 63.0539
13.5 | 1.4975 | 0.02567 | -0.0389 | 58.3366
14 | 1.5191 | 0.02815 | -0.0372 | 53.9645
14.5 | 1.5413 | 0.03066 | -0.0357 | 50.2707
15 | 1.5602 | 0.03349 | -0.0341 | 46.587
15.5 | 1.5802 | 0.03627 | -0.0328 | 43.5677
16 | 1.5979 | 0.03933 | -0.0314 | 40.628
16.5 | 1.6149 | 0.04245 | -0.0302 | 38.0424
17 | 1.6341 | 0.04543 | -0.0292 | 35.9696
17.5 | 1.6493 | 0.04885 | -0.0282 | 33.7625
18 | 1.6619 | 0.05252 | -0.0271 | 31.6432
18.5 | 1.6728 | 0.05639 | -0.0262 | 29.6648
19 | 1.6875 | 0.05992 | -0.0255 | 28.1626
19.5 | 1.699 | 0.06382 | -0.025 | 26.6217
20 | 1.7085 | 0.06798 | -0.0245 | 25.1324

## 99. Re 8M Mach 0.10 (1)
BIGFOIL.COM POLAR EXPORT
GA 37A419
GA 37A419 |  |  |  | Cl Max: | 1.86 | at alpha= | 16.5 | deg
JavaFoil+Calcfoil stall+Eppler ext transition |  |  |  | L/D Max: | 137.561 | at alpha= | 4.5 | deg
Re: | 8000000 |  |  | Cd Min: | 0.00591 | at alpha= | -1 | deg
Mach: | 0.1 |  |  | Cl=0 at alpha= | -3.0156 | deg
|  |  |  | @ Cl=0.1, Cd= | 0.0064567
|  |  |  | @ Cl=0.4, Cd= | 0.006149
|  |  |  | @ Cl=0.6, Cd= | 0.0063375
alpha (deg) | Cl | Cd | Cm | Cl/Cd
-20 | -0.821 | 0.13132 | -0.015 | -6.25
-19.5 | -0.841 | 0.12078 | -0.016 | -6.959
-19 | -0.86 | 0.11015 | -0.017 | -7.805
-18.5 | -0.888 | 0.09121 | -0.019 | -9.73
-18 | -0.916 | 0.07411 | -0.021 | -12.354
-17.5 | -0.935 | 0.06405 | -0.023 | -14.606
-17 | -0.957 | 0.05236 | -0.024 | -18.278
-16.5 | -0.971 | 0.04491 | -0.026 | -21.629
-16 | -0.987 | 0.03664 | -0.027 | -26.951
-15.5 | -1.005 | 0.0282 | -0.029 | -35.639
-15 | -1.01 | 0.02418 | -0.03 | -41.788
-14.5 | -1.01 | 0.02142 | -0.032 | -47.135
-14 | -1.007 | 0.01876 | -0.033 | -53.656
-13.5 | -0.998 | 0.01718 | -0.034 | -58.095
-13 | -0.985 | 0.01523 | -0.036 | -64.694
-12.5 | -0.966 | 0.01408 | -0.037 | -68.648
-12 | -0.948 | 0.01254 | -0.039 | -75.634
-11.5 | -0.915 | 0.01209 | -0.04 | -75.667
-11 | -0.878 | 0.01151 | -0.041 | -76.303
-10.5 | -0.838 | 0.01104 | -0.042 | -75.915
-10 | -0.795 | 0.01104 | -0.043 | -72.032
-9.5 | -0.749 | 0.0102 | -0.044 | -73.444
-9 | -0.701 | 0.00983 | -0.046 | -71.298
-8.5 | -0.65 | 0.00946 | -0.047 | -68.782
-8 | -0.598 | 0.00965 | -0.048 | -61.922
-7.5 | -0.543 | 0.00898 | -0.049 | -60.432
-7 | -0.486 | 0.00896 | -0.05 | -54.311
-6.5 | -0.429 | 0.00867 | -0.051 | -49.442
-6 | -0.37 | 0.00811 | -0.053 | -45.546
-5.5 | -0.309 | 0.00841 | -0.054 | -36.801
-5 | -0.248 | 0.00824 | -0.055 | -30.126
-4.5 | -0.187 | 0.00828 | -0.056 | -22.522
-4 | -0.124 | 0.00757 | -0.058 | -16.422
-3.5 | -0.062 | 0.00764 | -0.059 | -8.049
-3 | 0.002 | 0.00728 | -0.06 | 0.212
-2.5 | 0.065 | 0.00664 | -0.061 | 9.759
-2 | 0.128 | 0.00631 | -0.062 | 20.36
-1.5 | 0.192 | 0.00601 | -0.064 | 31.943
-1 | 0.255 | 0.00591 | -0.065 | 43.17
-0.5 | 0.319 | 0.00609 | -0.066 | 52.357
0 | 0.385 | 0.00613 | -0.067 | 62.752
0.5 | 0.448 | 0.00621 | -0.069 | 72.264
1 | 0.512 | 0.00622 | -0.07 | 82.346
1.5 | 0.576 | 0.00633 | -0.071 | 90.93
2 | 0.64 | 0.00635 | -0.072 | 100.74
2.5 | 0.703 | 0.00643 | -0.074 | 109.374
3 | 0.767 | 0.00657 | -0.075 | 116.77
3.5 | 0.831 | 0.0068 | -0.076 | 122.137
4 | 0.894 | 0.00678 | -0.077 | 131.935
4.5 | 0.958 | 0.00696 | -0.078 | 137.561
5 | 1.015 | 0.00774 | -0.08 | 131.237
5.5 | 1.077 | 0.00885 | -0.081 | 121.742
6 | 1.139 | 0.00939 | -0.082 | 121.264
6.5 | 1.199 | 0.00976 | -0.083 | 122.91
7 | 1.259 | 0.01032 | -0.085 | 121.942
7.5 | 1.317 | 0.0117 | -0.086 | 112.542
8 | 1.374 | 0.0126 | -0.087 | 109.011
8.5 | 1.429 | 0.01321 | -0.088 | 108.149
9 | 1.451 | 0.01428 | -0.087 | 101.612
9.5 | 1.499 | 0.0151 | -0.088 | 99.241
10 | 1.544 | 0.01633 | -0.089 | 94.533
10.5 | 1.587 | 0.01705 | -0.09 | 93.04
11 | 1.627 | 0.01828 | -0.091 | 89.009
11.5 | 1.665 | 0.01925 | -0.092 | 86.501
12 | 1.7 | 0.02047 | -0.093 | 83.046
12.5 | 1.733 | 0.02143 | -0.094 | 80.841
13 | 1.762 | 0.02262 | -0.094 | 77.899
13.5 | 1.789 | 0.02384 | -0.095 | 75.011
14 | 1.811 | 0.02519 | -0.096 | 71.887
14.5 | 1.828 | 0.02651 | -0.097 | 68.964
15 | 1.842 | 0.02797 | -0.097 | 65.86
15.5 | 1.851 | 0.02965 | -0.098 | 62.449
16 | 1.857 | 0.0313 | -0.099 | 59.336
16.5 | 1.86 | 0.03301 | -0.1 | 56.364
17 | 1.859 | 0.03494 | -0.1 | 53.212
17.5 | 1.854 | 0.0368 | -0.101 | 50.395
18 | 1.846 | 0.03914 | -0.102 | 47.15
18.5 | 1.834 | 0.04133 | -0.102 | 44.363
19 | 1.819 | 0.04378 | -0.103 | 41.542
19.5 | 1.797 | 0.04628 | -0.104 | 38.842
20 | 1.767 | 0.04898 | -0.104 | 36.064

## 100. Re 8M Mach 0.10 (2)
BIGFOIL.COM POLAR EXPORT
GA 37A419
GA 37A419 |  |  |  | Cl Max: | 1.7056 | at alpha= | 20 | deg
XFOIL ncrit=9 |  |  |  | L/D Max: | 178.205 | at alpha= | 5 | deg
Re: | 8000000 |  |  | Cd Min: | 0.07018 | at alpha= | 20 | deg
Mach: | 0.1 |  |  | Cl=0 at alpha= | -3.1313 | deg
|  |  |  | @ Cl=0.1, Cd= | 0.0057893
|  |  |  | @ Cl=0.4, Cd= | 0.0045259
|  |  |  | @ Cl=0.6, Cd= | 0.0045355
alpha (deg) | Cl | Cd | Cm | Cl/Cd
-20 | -1.5117 | 0.0352 | -0.0853 | -42.946
-19.5 | -1.5007 | 0.03142 | -0.0855 | -47.7626
-19 | -1.4873 | 0.0284 | -0.0848 | -52.3697
-18.5 | -1.4673 | 0.02566 | -0.0843 | -57.1824
-18 | -1.4439 | 0.02331 | -0.0835 | -61.9434
-17.5 | -1.4172 | 0.02132 | -0.0824 | -66.4728
-17 | -1.3879 | 0.01963 | -0.081 | -70.703
-16.5 | -1.3563 | 0.01819 | -0.0794 | -74.5629
-16 | -1.3224 | 0.01699 | -0.0777 | -77.834
-15.5 | -1.2865 | 0.01596 | -0.0758 | -80.6078
-15 | -1.2487 | 0.01507 | -0.0739 | -82.86
-14.5 | -1.2088 | 0.0143 | -0.072 | -84.5315
-14 | -1.167 | 0.01361 | -0.0701 | -85.7458
-13.5 | -1.1271 | 0.01295 | -0.0678 | -87.0347
-13 | -1.0812 | 0.01229 | -0.0665 | -87.974
-12.5 | -1.033 | 0.01174 | -0.0655 | -87.9898
-12 | -0.9829 | 0.01123 | -0.0647 | -87.5245
-11.5 | -0.9315 | 0.0108 | -0.0642 | -86.25
-11 | -0.879 | 0.01039 | -0.0638 | -84.6006
-10.5 | -0.8258 | 0.01003 | -0.0635 | -82.333
-10 | -0.7725 | 0.00964 | -0.0632 | -80.1349
-9.5 | -0.7188 | 0.00925 | -0.063 | -77.7081
-9 | -0.6643 | 0.00894 | -0.0629 | -74.3065
-8.5 | -0.6086 | 0.00865 | -0.063 | -70.3584
-8 | -0.5537 | 0.00833 | -0.063 | -66.4706
-7.5 | -0.4976 | 0.00809 | -0.0632 | -61.508
-7 | -0.4415 | 0.00781 | -0.0634 | -56.5301
-6.5 | -0.3849 | 0.0076 | -0.0637 | -50.6447
-6 | -0.3282 | 0.00738 | -0.064 | -44.4715
-5.5 | -0.271 | 0.00716 | -0.0644 | -37.8492
-5 | -0.2137 | 0.00698 | -0.0648 | -30.616
-4.5 | -0.1568 | 0.0068 | -0.0651 | -23.0588
-4 | -0.0994 | 0.0066 | -0.0656 | -15.0606
-3.5 | -0.0421 | 0.00639 | -0.066 | -6.5884
-3 | 0.015 | 0.0062 | -0.0665 | 2.4194
-2.5 | 0.0708 | 0.00594 | -0.0667 | 11.9192
-2 | 0.127 | 0.00565 | -0.067 | 22.4779
-1.5 | 0.1827 | 0.00533 | -0.0672 | 34.2777
-0.5 | 0.2905 | 0.00461 | -0.0671 | 63.0152
0 | 0.3495 | 0.00456 | -0.0679 | 76.6447
0.5 | 0.4087 | 0.00452 | -0.0688 | 90.4204
1 | 0.4676 | 0.00452 | -0.0696 | 103.4513
1.5 | 0.5259 | 0.00453 | -0.0703 | 116.0927
2 | 0.5839 | 0.00453 | -0.071 | 128.8962
2.5 | 0.642 | 0.00455 | -0.0718 | 141.0989
3 | 0.7004 | 0.00457 | -0.0726 | 153.2604
3.5 | 0.758 | 0.00463 | -0.0733 | 163.7149
4 | 0.8145 | 0.00473 | -0.0737 | 172.1987
4.5 | 0.8694 | 0.00492 | -0.0739 | 176.7073
5 | 0.9231 | 0.00518 | -0.074 | 178.2046
5.5 | 0.9719 | 0.00568 | -0.0731 | 171.1092
6.5 | 1.0567 | 0.0072 | -0.0692 | 146.7639
7 | 1.099 | 0.00789 | -0.0674 | 139.2902
7.5 | 1.1327 | 0.00874 | -0.0639 | 129.5995
8 | 1.166 | 0.00954 | -0.0605 | 122.2222
8.5 | 1.201 | 0.01032 | -0.0577 | 116.376
9 | 1.233 | 0.0112 | -0.0546 | 110.0893
9.5 | 1.2667 | 0.01222 | -0.0521 | 103.6579
10 | 1.3003 | 0.01344 | -0.0501 | 96.7485
10.5 | 1.3334 | 0.01482 | -0.0482 | 89.973
11 | 1.3653 | 0.01635 | -0.0465 | 83.5046
11.5 | 1.3949 | 0.01814 | -0.0448 | 76.8964
12 | 1.4224 | 0.02007 | -0.043 | 70.8719
12.5 | 1.4486 | 0.02215 | -0.0412 | 65.3995
13 | 1.4734 | 0.02433 | -0.0394 | 60.559
13.5 | 1.4967 | 0.02672 | -0.0377 | 56.0142
14 | 1.5169 | 0.02936 | -0.0358 | 51.6655
14.5 | 1.5396 | 0.03191 | -0.0344 | 48.2482
15 | 1.5583 | 0.03481 | -0.0327 | 44.7659
15.5 | 1.5792 | 0.0376 | -0.0314 | 42
16 | 1.5955 | 0.04085 | -0.03 | 39.0575
16.5 | 1.6123 | 0.04408 | -0.0287 | 36.5767
17 | 1.6293 | 0.04738 | -0.0277 | 34.3879
17.5 | 1.6446 | 0.05085 | -0.0266 | 32.3422
18 | 1.6589 | 0.05437 | -0.0256 | 30.5113
18.5 | 1.6691 | 0.05842 | -0.0246 | 28.5707
19 | 1.6813 | 0.06234 | -0.024 | 26.9698
19.5 | 1.6927 | 0.06632 | -0.0234 | 25.5232
20 | 1.7056 | 0.07018 | -0.023 | 24.3032

## 101. Re 8M Mach 0.25 (1)
BIGFOIL.COM POLAR EXPORT
GA 37A419
GA 37A419 |  |  |  | Cl Max: | 1.788 | at alpha= | 14.5 | deg
JavaFoil+Calcfoil stall+Eppler ext transition |  |  |  | L/D Max: | 138.973 | at alpha= | 4.5 | deg
Re: | 8000000 |  |  | Cd Min: | 0.00596 | at alpha= | -1 | deg
Mach: | 0.25 |  |  | Cl=0 at alpha= | -3.0154 | deg
|  |  |  | @ Cl=0.1, Cd= | 0.0066023
|  |  |  | @ Cl=0.4, Cd= | 0.0061953
|  |  |  | @ Cl=0.6, Cd= | 0.0064186
alpha (deg) | Cl | Cd | Cm | Cl/Cd
-17.5 | -0.609 | 0.12075 | -0.017 | -5.04
-17 | -0.648 | 0.11226 | -0.019 | -5.775
-16.5 | -0.686 | 0.10241 | -0.02 | -6.698
-16 | -0.722 | 0.09085 | -0.022 | -7.945
-15.5 | -0.759 | 0.07609 | -0.024 | -9.977
-15 | -0.814 | 0.04986 | -0.028 | -16.325
-14.5 | -0.847 | 0.03848 | -0.03 | -22.025
-14 | -0.879 | 0.02833 | -0.032 | -31.037
-13.5 | -0.898 | 0.02314 | -0.034 | -38.821
-13 | -0.907 | 0.01928 | -0.036 | -47.051
-12.5 | -0.909 | 0.01672 | -0.037 | -54.356
-12 | -0.902 | 0.015 | -0.039 | -60.121
-11.5 | -0.886 | 0.01369 | -0.04 | -64.708
-11 | -0.865 | 0.01228 | -0.042 | -70.472
-10.5 | -0.832 | 0.01213 | -0.043 | -68.631
-10 | -0.795 | 0.01116 | -0.044 | -71.196
-9.5 | -0.753 | 0.01057 | -0.046 | -71.243
-9 | -0.708 | 0.01026 | -0.047 | -69.007
-8.5 | -0.659 | 0.00985 | -0.048 | -66.937
-8 | -0.608 | 0.00995 | -0.049 | -61.043
-7.5 | -0.553 | 0.00925 | -0.05 | -59.836
-7 | -0.497 | 0.00891 | -0.052 | -55.736
-6.5 | -0.438 | 0.00889 | -0.053 | -49.286
-6 | -0.378 | 0.0086 | -0.054 | -43.996
-5.5 | -0.317 | 0.00859 | -0.055 | -36.928
-5 | -0.255 | 0.00832 | -0.057 | -30.616
-4.5 | -0.191 | 0.00835 | -0.058 | -22.945
-4 | -0.128 | 0.00773 | -0.059 | -16.51
-3.5 | -0.063 | 0.0076 | -0.06 | -8.317
-3 | 0.002 | 0.00733 | -0.062 | 0.216
-2.5 | 0.067 | 0.00678 | -0.063 | 9.812
-2 | 0.132 | 0.00643 | -0.064 | 20.51
-1.5 | 0.197 | 0.00604 | -0.065 | 32.607
-1 | 0.262 | 0.00596 | -0.067 | 43.986
-0.5 | 0.327 | 0.0062 | -0.068 | 52.843
0 | 0.395 | 0.00619 | -0.069 | 63.877
0.5 | 0.461 | 0.00626 | -0.071 | 73.651
1 | 0.526 | 0.00637 | -0.072 | 82.593
1.5 | 0.592 | 0.00641 | -0.073 | 92.39
2 | 0.657 | 0.00648 | -0.074 | 101.454
2.5 | 0.723 | 0.00656 | -0.076 | 110.234
3 | 0.788 | 0.00667 | -0.077 | 118.256
3.5 | 0.854 | 0.00693 | -0.078 | 123.139
4 | 0.919 | 0.0069 | -0.079 | 133.147
4.5 | 0.984 | 0.00708 | -0.081 | 138.973
5 | 1.043 | 0.008 | -0.082 | 130.343
5.5 | 1.106 | 0.00917 | -0.083 | 120.616
6 | 1.169 | 0.00977 | -0.084 | 119.714
6.5 | 1.231 | 0.01018 | -0.086 | 120.968
7 | 1.292 | 0.01083 | -0.087 | 119.279
7.5 | 1.351 | 0.01261 | -0.088 | 107.113
8 | 1.38 | 0.01367 | -0.087 | 100.944
8.5 | 1.43 | 0.01448 | -0.088 | 98.806
9 | 1.479 | 0.0153 | -0.089 | 96.675
9.5 | 1.525 | 0.01651 | -0.09 | 92.365
10 | 1.568 | 0.01763 | -0.091 | 88.987
10.5 | 1.609 | 0.01854 | -0.092 | 86.79
11 | 1.646 | 0.01986 | -0.093 | 82.849
11.5 | 1.679 | 0.02108 | -0.094 | 79.647
12 | 1.71 | 0.02236 | -0.095 | 76.449
12.5 | 1.735 | 0.0236 | -0.096 | 73.521
13 | 1.757 | 0.02503 | -0.096 | 70.196
13.5 | 1.774 | 0.02646 | -0.097 | 67.064
14 | 1.785 | 0.02816 | -0.098 | 63.377
14.5 | 1.788 | 0.02973 | -0.099 | 60.161
15 | 1.786 | 0.03172 | -0.099 | 56.305
15.5 | 1.778 | 0.03347 | -0.1 | 53.126
16 | 1.764 | 0.03567 | -0.101 | 49.438
16.5 | 1.743 | 0.03781 | -0.102 | 46.093
17 | 1.716 | 0.04023 | -0.102 | 42.652
17.5 | 1.683 | 0.04292 | -0.103 | 39.207
18 | 1.643 | 0.0459 | -0.104 | 35.805
18.5 | 1.598 | 0.04908 | -0.104 | 32.556
19 | 1.546 | 0.05312 | -0.105 | 29.113
19.5 | 1.484 | 0.05834 | -0.105 | 25.43

## 102. Re 8M Mach 0.25 (2)
BIGFOIL.COM POLAR EXPORT
GA 37A419
GA 37A419 |  |  |  | Cl Max: | 1.6702 | at alpha= | 20 | deg
XFOIL ncrit=9 |  |  |  | L/D Max: | 181.787 | at alpha= | 5 | deg
Re: | 8000000 |  |  | Cd Min: | 0.08429 | at alpha= | 20 | deg
Mach: | 0.25 |  |  | Cl=0 at alpha= | -3.1399 | deg
|  |  |  | @ Cl=0.1, Cd= | 0.0058959
|  |  |  | @ Cl=0.4, Cd= | 0.0045813
|  |  |  | @ Cl=0.6, Cd= | 0.0045985
alpha (deg) | Cl | Cd | Cm | Cl/Cd
-20 | -1.2878 | 0.07233 | -0.0843 | -17.8045
-19.5 | -1.3279 | 0.06141 | -0.0895 | -21.6235
-19 | -1.3529 | 0.05232 | -0.0936 | -25.8582
-18.5 | -1.3676 | 0.0447 | -0.0964 | -30.5951
-18 | -1.3722 | 0.03841 | -0.0981 | -35.7251
-17.5 | -1.3687 | 0.03327 | -0.0987 | -41.1392
-17 | -1.3578 | 0.02907 | -0.0985 | -46.7079
-16.5 | -1.3398 | 0.02564 | -0.0976 | -52.2543
-16 | -1.3165 | 0.02283 | -0.0961 | -57.6654
-15.5 | -1.2895 | 0.0205 | -0.0941 | -62.9024
-15 | -1.2589 | 0.01857 | -0.0918 | -67.7921
-14.5 | -1.2246 | 0.01704 | -0.0891 | -71.8662
-14 | -1.1874 | 0.01577 | -0.0863 | -75.2949
-13.5 | -1.1472 | 0.01472 | -0.0835 | -77.9348
-13 | -1.1039 | 0.01383 | -0.0807 | -79.8192
-12.5 | -1.0614 | 0.01312 | -0.0776 | -80.8994
-12 | -1.0151 | 0.01229 | -0.0751 | -82.5956
-11.5 | -0.9643 | 0.01164 | -0.0733 | -82.8436
-11 | -0.9111 | 0.01106 | -0.0719 | -82.3779
-10.5 | -0.8565 | 0.01058 | -0.0708 | -80.9546
-10 | -0.8006 | 0.01013 | -0.0699 | -79.0326
-9.5 | -0.744 | 0.00975 | -0.0692 | -76.3077
-9 | -0.6879 | 0.00931 | -0.0684 | -73.8883
-8.5 | -0.6307 | 0.00893 | -0.0679 | -70.6271
-8 | -0.5727 | 0.00864 | -0.0676 | -66.2847
-7.5 | -0.5148 | 0.00829 | -0.0673 | -62.0989
-7 | -0.4561 | 0.00803 | -0.0673 | -56.7995
-6.5 | -0.3979 | 0.00776 | -0.0671 | -51.2758
-6 | -0.3386 | 0.00752 | -0.0673 | -45.0266
-5.5 | -0.2791 | 0.0073 | -0.0675 | -38.2329
-5 | -0.2201 | 0.00711 | -0.0676 | -30.9564
-4.5 | -0.1607 | 0.00692 | -0.0679 | -23.2225
-4 | -0.1013 | 0.00669 | -0.0682 | -15.142
-3.5 | -0.0422 | 0.00648 | -0.0685 | -6.5123
-3 | 0.0164 | 0.00629 | -0.0688 | 2.6073
-2.5 | 0.0748 | 0.00604 | -0.0691 | 12.3841
-2 | 0.1325 | 0.00571 | -0.0693 | 23.2049
-1.5 | 0.1898 | 0.0054 | -0.0694 | 35.1481
-1 | 0.2453 | 0.00503 | -0.0692 | 48.7674
-0.5 | 0.3007 | 0.00465 | -0.0691 | 64.6667
0 | 0.3619 | 0.0046 | -0.07 | 78.6739
0.5 | 0.4229 | 0.00457 | -0.0708 | 92.5383
1 | 0.4835 | 0.00459 | -0.0716 | 105.3377
1.5 | 0.5445 | 0.00458 | -0.0724 | 118.8865
2 | 0.6045 | 0.0046 | -0.0731 | 131.413
2.5 | 0.665 | 0.00463 | -0.0739 | 143.6285
3 | 0.7254 | 0.00466 | -0.0747 | 155.6652
3.5 | 0.785 | 0.00471 | -0.0753 | 166.6667
4 | 0.8439 | 0.00481 | -0.0758 | 175.447
4.5 | 0.9011 | 0.00498 | -0.0759 | 180.9438
5 | 0.9562 | 0.00526 | -0.0757 | 181.7871
5.5 | 1.0062 | 0.00577 | -0.0746 | 174.3847
6 | 1.0488 | 0.00658 | -0.0721 | 159.3921
6.5 | 1.0883 | 0.00745 | -0.0692 | 146.0805
7 | 1.1266 | 0.00819 | -0.066 | 137.558
7.5 | 1.1549 | 0.00922 | -0.0612 | 125.2603
8 | 1.1835 | 0.01035 | -0.057 | 114.3478
8.5 | 1.2159 | 0.01147 | -0.0538 | 106.007
9 | 1.2456 | 0.01266 | -0.0502 | 98.3886
9.5 | 1.2778 | 0.01427 | -0.0479 | 89.5445
10 | 1.3106 | 0.01595 | -0.0459 | 82.1693
10.5 | 1.3423 | 0.01779 | -0.0439 | 75.4525
11 | 1.3705 | 0.01991 | -0.0418 | 68.8348
11.5 | 1.3967 | 0.02219 | -0.0396 | 62.9428
12 | 1.4207 | 0.02463 | -0.0373 | 57.6817
12.5 | 1.4436 | 0.02725 | -0.0352 | 52.9761
13 | 1.4649 | 0.03006 | -0.033 | 48.7325
13.5 | 1.4854 | 0.03303 | -0.031 | 44.9712
14 | 1.5072 | 0.03595 | -0.0292 | 41.9249
14.5 | 1.5256 | 0.03921 | -0.0274 | 38.9084
15 | 1.5451 | 0.04248 | -0.0258 | 36.3724
15.5 | 1.5606 | 0.04608 | -0.0241 | 33.8672
16 | 1.5781 | 0.04964 | -0.0227 | 31.7909
16.5 | 1.5946 | 0.0533 | -0.0213 | 29.9174
17 | 1.6101 | 0.05705 | -0.02 | 28.2226
17.5 | 1.6217 | 0.0613 | -0.0188 | 26.4551
18 | 1.6327 | 0.06564 | -0.0178 | 24.8736
18.5 | 1.6442 | 0.07002 | -0.017 | 23.4819
19 | 1.6553 | 0.0745 | -0.0164 | 22.2188
19.5 | 1.6654 | 0.07905 | -0.0158 | 21.0677
20 | 1.6702 | 0.08429 | -0.0155 | 19.8149

## 103. Re 8M Mach 0.50 (1)
BIGFOIL.COM POLAR EXPORT
GA 37A419
GA 37A419 |  |  |  | Cl Max: | 1.595 | at alpha= | 10 | deg
JavaFoil+Calcfoil stall+Eppler ext transition |  |  |  | L/D Max: | 133.691 | at alpha= | 4.5 | deg
Re: | 8000000 |  |  | Cd Min: | 0.00624 | at alpha= | -1 | deg
Mach: | 0.5 |  |  | Cl=0 at alpha= | -3.0139 | deg
|  |  |  | @ Cl=0.1, Cd= | 0.0073315
|  |  |  | @ Cl=0.4, Cd= | 0.0065234
|  |  |  | @ Cl=0.6, Cd= | 0.0067621
alpha (deg) | Cl | Cd | Cm | Cl/Cd
-20 | -0.997 | 0.14729 | -0.017 | -6.767
-19.5 | -0.962 | 0.14938 | -0.017 | -6.443
-19 | -0.932 | 0.1427 | -0.017 | -6.534
-18.5 | -0.902 | 0.13854 | -0.017 | -6.512
-18 | -0.874 | 0.13353 | -0.018 | -6.543
-17.5 | -0.846 | 0.14534 | -0.019 | -5.821
-17 | -0.82 | 0.13171 | -0.02 | -6.223
-16.5 | -0.792 | 0.12362 | -0.021 | -6.406
-16 | -0.762 | 0.11866 | -0.021 | -6.419
-15.5 | -0.732 | 0.11499 | -0.021 | -6.363
-15 | -0.702 | 0.10884 | -0.022 | -6.451
-14.5 | -0.671 | 0.10664 | -0.022 | -6.296
-14 | -0.642 | 0.10187 | -0.022 | -6.301
-13.5 | -0.613 | 0.09824 | -0.022 | -6.239
-13 | -0.584 | 0.10182 | -0.023 | -5.738
-12.5 | -0.556 | 0.09097 | -0.024 | -6.107
-12 | -0.526 | 0.08641 | -0.024 | -6.09
-11.5 | -0.498 | 0.07647 | -0.026 | -6.518
-11 | -0.471 | 0.06882 | -0.028 | -6.848
-10.5 | -0.448 | 0.05877 | -0.032 | -7.631
-10 | -0.41 | 0.06738 | -0.026 | -6.078
-9.5 | -0.423 | 0.02875 | -0.045 | -14.711
-9 | -0.361 | 0.0492 | -0.036 | -7.334
-8.5 | -0.492 | 0.01315 | -0.053 | -37.449
-8 | -0.579 | 0.01137 | -0.055 | -50.983
-7.5 | -0.563 | 0.01066 | -0.056 | -52.812
-7 | -0.523 | 0.00986 | -0.058 | -53.079
-6.5 | -0.471 | 0.00965 | -0.059 | -48.857
-6 | -0.412 | 0.00917 | -0.06 | -44.957
-5.5 | -0.349 | 0.00876 | -0.062 | -39.79
-5 | -0.282 | 0.00906 | -0.063 | -31.073
-4.5 | -0.212 | 0.00847 | -0.065 | -25.077
-4 | -0.142 | 0.00853 | -0.066 | -16.631
-3.5 | -0.07 | 0.00815 | -0.067 | -8.639
-3 | 0.002 | 0.00776 | -0.069 | 0.228
-2.5 | 0.074 | 0.00762 | -0.07 | 9.751
-2 | 0.147 | 0.00681 | -0.072 | 21.643
-1.5 | 0.22 | 0.00633 | -0.073 | 34.766
-1 | 0.293 | 0.00624 | -0.075 | 46.961
-0.5 | 0.366 | 0.00651 | -0.076 | 56.214
0 | 0.442 | 0.00654 | -0.077 | 67.552
0.5 | 0.515 | 0.00664 | -0.079 | 77.589
1 | 0.589 | 0.00675 | -0.08 | 87.145
1.5 | 0.662 | 0.00683 | -0.082 | 96.916
2 | 0.735 | 0.00698 | -0.083 | 105.34
2.5 | 0.808 | 0.00706 | -0.084 | 114.529
3 | 0.881 | 0.00727 | -0.086 | 121.209
3.5 | 0.954 | 0.00762 | -0.087 | 125.319
4 | 1.027 | 0.00791 | -0.089 | 129.898
4.5 | 1.1 | 0.00823 | -0.09 | 133.691
5 | 1.162 | 0.00961 | -0.091 | 120.942
5.5 | 1.232 | 0.01041 | -0.093 | 118.362
6 | 1.274 | 0.01218 | -0.092 | 104.592
6.5 | 1.334 | 0.01353 | -0.093 | 98.581
7 | 1.389 | 0.01606 | -0.094 | 86.464
7.5 | 1.442 | 0.01711 | -0.095 | 84.27
8 | 1.491 | 0.01858 | -0.096 | 80.224
8.5 | 1.533 | 0.02002 | -0.097 | 76.573
9 | 1.567 | 0.02196 | -0.098 | 71.366
9.5 | 1.59 | 0.02392 | -0.099 | 66.461
10 | 1.595 | 0.02609 | -0.1 | 61.125
10.5 | 1.573 | 0.02852 | -0.101 | 55.174
11 | 1.497 | 0.03105 | -0.101 | 48.214
11.5 | 0.988 | 0.03445 | -0.102 | 28.683
12 | 1.019 | 0.03759 | -0.103 | 27.098
12.5 | 1.044 | 0.04351 | -0.103 | 24.003
13 | 1.073 | 0.04635 | -0.104 | 23.148
13.5 | 1.1 | 0.05092 | -0.104 | 21.613
14 | 1.103 | 0.06744 | -0.101 | 16.355
14.5 | 1.158 | 0.05568 | -0.106 | 20.797
15 | 1.188 | 0.0595 | -0.107 | 19.96

## 104. Re 8M Mach 0.50 (2)
BIGFOIL.COM POLAR EXPORT
GA 37A419
GA 37A419 |  |  |  | Cl Max: | 1.5095 | at alpha= | 16.5 | deg
XFOIL ncrit=9 |  |  |  | L/D Max: | 195.262 | at alpha= | 4.5 | deg
Re: | 8000000 |  |  | Cd Min: | 0.15786 | at alpha= | 20 | deg
Mach: | 0.5 |  |  | Cl=0 at alpha= | -3.1939 | deg
|  |  |  | @ Cl=0.1, Cd= | 0.0064088
|  |  |  | @ Cl=0.4, Cd= | 0.0048666
|  |  |  | @ Cl=0.6, Cd= | 0.0048654
alpha (deg) | Cl | Cd | Cm | Cl/Cd
-14.5 | -0.4697 | 0.11933 | -0.0703 | -3.9361
-14 | -0.4854 | 0.10816 | -0.0769 | -4.4878
-13.5 | -0.5044 | 0.09693 | -0.0835 | -5.2038
-13 | -0.526 | 0.0857 | -0.0901 | -6.1377
-12.5 | -0.5507 | 0.0744 | -0.0961 | -7.4019
-12 | -0.5721 | 0.06234 | -0.1035 | -9.1771
-11.5 | -0.5981 | 0.05102 | -0.1114 | -11.7229
-11 | -0.6285 | 0.04077 | -0.1178 | -15.4157
-10.5 | -0.6619 | 0.03156 | -0.1218 | -20.9728
-10 | -0.6965 | 0.02374 | -0.1217 | -29.3387
-9.5 | -0.7247 | 0.01764 | -0.1163 | -41.0828
-9 | -0.7236 | 0.01378 | -0.1082 | -52.5109
-8.5 | -0.6999 | 0.01164 | -0.0996 | -60.1289
-8 | -0.6481 | 0.01039 | -0.0942 | -62.3773
-7.5 | -0.5857 | 0.00964 | -0.0905 | -60.7573
-7 | -0.5191 | 0.00907 | -0.0879 | -57.2326
-6.5 | -0.4515 | 0.00863 | -0.0857 | -52.3175
-6 | -0.3837 | 0.00827 | -0.084 | -46.3966
-5.5 | -0.315 | 0.00792 | -0.0828 | -39.7727
-5 | -0.2462 | 0.00762 | -0.0819 | -32.3097
-4.5 | -0.1778 | 0.00738 | -0.0812 | -24.0921
-4 | -0.1096 | 0.00717 | -0.0807 | -15.2859
-3.5 | -0.0412 | 0.00692 | -0.0804 | -5.9538
-3 | 0.0261 | 0.00666 | -0.0802 | 3.9189
-2.5 | 0.093 | 0.00645 | -0.08 | 14.4186
-1 | 0.285 | 0.00532 | -0.0787 | 53.5714
-0.5 | 0.3458 | 0.00489 | -0.0779 | 70.7157
0 | 0.4152 | 0.00486 | -0.0786 | 85.4321
0.5 | 0.4858 | 0.00483 | -0.0795 | 100.5797
1 | 0.5559 | 0.00484 | -0.0803 | 114.8554
1.5 | 0.6253 | 0.00488 | -0.0809 | 128.1352
2 | 0.696 | 0.00492 | -0.0818 | 141.4634
2.5 | 0.7668 | 0.00497 | -0.0826 | 154.2857
3 | 0.8354 | 0.00507 | -0.0829 | 164.7732
3.5 | 0.9059 | 0.00512 | -0.0835 | 176.9336
4 | 0.9741 | 0.00524 | -0.0835 | 185.8969
4.5 | 1.0427 | 0.00534 | -0.0835 | 195.2622
5 | 1.1051 | 0.00566 | -0.0822 | 195.2473
5.5 | 1.1594 | 0.00619 | -0.0795 | 187.3021
6 | 1.1851 | 0.00731 | -0.0718 | 162.1204
7 | 1.2235 | 0.01106 | -0.0576 | 110.6239
7.5 | 1.238 | 0.01403 | -0.052 | 88.2395
8.5 | 1.2487 | 0.02161 | -0.0412 | 57.7834
9 | 1.2556 | 0.02521 | -0.0358 | 49.8056
9.5 | 1.2734 | 0.02869 | -0.032 | 44.3848
10 | 1.2922 | 0.03224 | -0.0285 | 40.0806
10.5 | 1.3129 | 0.03582 | -0.0253 | 36.6527
11 | 1.3331 | 0.03952 | -0.0221 | 33.7323
11.5 | 1.3523 | 0.0434 | -0.0191 | 31.159
12 | 1.3707 | 0.04742 | -0.0163 | 28.9055
12.5 | 1.39 | 0.05153 | -0.0136 | 26.9746
13 | 1.4087 | 0.05577 | -0.011 | 25.2591
13.5 | 1.4287 | 0.06006 | -0.0087 | 23.7879
14 | 1.4475 | 0.06457 | -0.0064 | 22.4175
14.5 | 1.4672 | 0.06906 | -0.0043 | 21.2453
15 | 1.4837 | 0.07397 | -0.0024 | 20.0581
15.5 | 1.4953 | 0.0794 | -0.0007 | 18.8325
16 | 1.5045 | 0.08519 | 0.0008 | 17.6605
16.5 | 1.5095 | 0.09155 | 0.0018 | 16.4883
17 | 1.5076 | 0.09861 | 0.0023 | 15.2885
17.5 | 1.4972 | 0.10679 | 0.0019 | 14.02
18 | 1.4826 | 0.11556 | 0.0006 | 12.8297
18.5 | 1.4619 | 0.12534 | -0.002 | 11.6635
19 | 1.439 | 0.13574 | -0.0058 | 10.6011
19.5 | 1.4153 | 0.1466 | -0.0107 | 9.6542
20 | 1.3928 | 0.15786 | -0.0167 | 8.823

## 105. Re 10M Mach 0.00 (1)
BIGFOIL.COM POLAR EXPORT
GA 37A419
GA 37A419 |  |  |  | Cl Max: | 1.879 | at alpha= | 17 | deg
JavaFoil+Calcfoil stall+Eppler ext transition |  |  |  | L/D Max: | 129.893 | at alpha= | 4 | deg
Re: | 10000000 |  |  | Cd Min: | 0.00592 | at alpha= | -1 | deg
Mach: | 0 |  |  | Cl=0 at alpha= | -3.0159 | deg
|  |  |  | @ Cl=0.1, Cd= | 0.0065863
|  |  |  | @ Cl=0.4, Cd= | 0.0059789
|  |  |  | @ Cl=0.6, Cd= | 0.0061648
alpha (deg) | Cl | Cd | Cm | Cl/Cd
-20 | -0.881 | 0.11376 | -0.016 | -7.747
-19.5 | -0.901 | 0.102 | -0.017 | -8.83
-19 | -0.926 | 0.08518 | -0.019 | -10.869
-18.5 | -0.961 | 0.06303 | -0.021 | -15.239
-18 | -0.978 | 0.05411 | -0.022 | -18.082
-17.5 | -0.99 | 0.04892 | -0.024 | -20.234
-17 | -1.006 | 0.04089 | -0.025 | -24.593
-16.5 | -1.02 | 0.03361 | -0.026 | -30.359
-16 | -1.029 | 0.02878 | -0.028 | -35.747
-15.5 | -1.037 | 0.02377 | -0.029 | -43.619
-15 | -1.037 | 0.02086 | -0.031 | -49.728
-14.5 | -1.033 | 0.01879 | -0.032 | -54.969
-14 | -1.026 | 0.01694 | -0.033 | -60.581
-13.5 | -1.013 | 0.01522 | -0.034 | -66.578
-13 | -0.996 | 0.01414 | -0.036 | -70.472
-12.5 | -0.981 | 0.0129 | -0.037 | -76.051
-12 | -0.952 | 0.01196 | -0.038 | -79.528
-11.5 | -0.917 | 0.01151 | -0.04 | -79.667
-11 | -0.879 | 0.01139 | -0.041 | -77.143
-10.5 | -0.838 | 0.01054 | -0.042 | -79.515
-10 | -0.794 | 0.0102 | -0.043 | -77.848
-9.5 | -0.748 | 0.00974 | -0.044 | -76.772
-9 | -0.699 | 0.00988 | -0.045 | -70.763
-8.5 | -0.649 | 0.00959 | -0.046 | -67.657
-8 | -0.596 | 0.00876 | -0.048 | -68.016
-7.5 | -0.541 | 0.00865 | -0.049 | -62.509
-7 | -0.485 | 0.0084 | -0.05 | -57.69
-6.5 | -0.427 | 0.00836 | -0.051 | -51.076
-6 | -0.368 | 0.00833 | -0.052 | -44.182
-5.5 | -0.308 | 0.0081 | -0.054 | -38.047
-5 | -0.247 | 0.00799 | -0.055 | -30.958
-4.5 | -0.186 | 0.00796 | -0.056 | -23.329
-4 | -0.124 | 0.00743 | -0.057 | -16.649
-3.5 | -0.061 | 0.00731 | -0.059 | -8.373
-3 | 0.002 | 0.00709 | -0.06 | 0.216
-2.5 | 0.064 | 0.00671 | -0.061 | 9.614
-2 | 0.128 | 0.00649 | -0.062 | 19.694
-1.5 | 0.191 | 0.0062 | -0.063 | 30.801
-1 | 0.254 | 0.00592 | -0.065 | 42.903
-0.5 | 0.317 | 0.006 | -0.066 | 52.852
0 | 0.383 | 0.00596 | -0.067 | 64.236
0.5 | 0.446 | 0.00603 | -0.068 | 74.041
1 | 0.51 | 0.00609 | -0.07 | 83.644
1.5 | 0.573 | 0.00611 | -0.071 | 93.812
2 | 0.637 | 0.00624 | -0.072 | 102.051
2.5 | 0.7 | 0.00644 | -0.073 | 108.671
3 | 0.763 | 0.00657 | -0.074 | 116.148
3.5 | 0.826 | 0.00675 | -0.076 | 122.404
4 | 0.89 | 0.00685 | -0.077 | 129.893
4.5 | 0.953 | 0.00767 | -0.078 | 124.274
5 | 1.01 | 0.00826 | -0.079 | 122.376
5.5 | 1.072 | 0.00894 | -0.081 | 119.9
6 | 1.133 | 0.00948 | -0.082 | 119.536
6.5 | 1.194 | 0.00972 | -0.083 | 122.849
7 | 1.253 | 0.01064 | -0.084 | 117.747
7.5 | 1.311 | 0.01143 | -0.085 | 114.718
8 | 1.367 | 0.01247 | -0.087 | 109.643
8.5 | 1.423 | 0.0128 | -0.088 | 111.101
9 | 1.476 | 0.01337 | -0.089 | 110.389
9.5 | 1.496 | 0.01462 | -0.088 | 102.336
10 | 1.542 | 0.01538 | -0.089 | 100.24
10.5 | 1.585 | 0.01646 | -0.09 | 96.32
11 | 1.626 | 0.0173 | -0.091 | 94
11.5 | 1.665 | 0.01824 | -0.092 | 91.267
12 | 1.701 | 0.0193 | -0.092 | 88.125
12.5 | 1.735 | 0.02035 | -0.093 | 85.232
13 | 1.765 | 0.02145 | -0.094 | 82.273
13.5 | 1.793 | 0.02242 | -0.095 | 79.955
14 | 1.816 | 0.02367 | -0.096 | 76.724
14.5 | 1.836 | 0.02494 | -0.097 | 73.595
15 | 1.852 | 0.02623 | -0.097 | 70.58
15.5 | 1.864 | 0.02767 | -0.098 | 67.342
16 | 1.872 | 0.0292 | -0.099 | 64.115
16.5 | 1.877 | 0.03098 | -0.099 | 60.588
17 | 1.879 | 0.03263 | -0.1 | 57.584
17.5 | 1.878 | 0.03434 | -0.101 | 54.672
18 | 1.872 | 0.03651 | -0.102 | 51.278
18.5 | 1.864 | 0.03868 | -0.102 | 48.201
19 | 1.854 | 0.04067 | -0.103 | 45.576
19.5 | 1.837 | 0.04293 | -0.104 | 42.785
20 | 1.81 | 0.04599 | -0.104 | 39.354

## 106. Re 10M Mach 0.00 (2)
BIGFOIL.COM POLAR EXPORT
GA 37A419
GA 37A419 |  |  |  | Cl Max: | 1.7369 | at alpha= | 20 | deg
XFOIL ncrit=9 |  |  |  | L/D Max: | 173.541 | at alpha= | 4.5 | deg
Re: | 10000000 |  |  | Cd Min: | 0.06505 | at alpha= | 20 | deg
Mach: | 0 |  |  | Cl=0 at alpha= | -3.1276 | deg
|  |  |  | @ Cl=0.1, Cd= | 0.0056477
|  |  |  | @ Cl=0.4, Cd= | 0.0043737
|  |  |  | @ Cl=0.6, Cd= | 0.0044131
alpha (deg) | Cl | Cd | Cm | Cl/Cd
-20 | -1.5569 | 0.0294 | -0.0818 | -52.9558
-19.5 | -1.5403 | 0.02663 | -0.0813 | -57.8408
-19 | -1.5199 | 0.02413 | -0.0807 | -62.988
-18.5 | -1.496 | 0.02199 | -0.0798 | -68.0309
-18 | -1.4691 | 0.02018 | -0.0786 | -72.7998
-17.5 | -1.4397 | 0.01865 | -0.0772 | -77.1957
-17 | -1.4082 | 0.01734 | -0.0757 | -81.2111
-16.5 | -1.3743 | 0.01624 | -0.074 | -84.6244
-16 | -1.3385 | 0.01531 | -0.0722 | -87.4265
-15.5 | -1.3005 | 0.0145 | -0.0704 | -89.6897
-15 | -1.2606 | 0.0138 | -0.0686 | -91.3478
-14.5 | -1.2194 | 0.01319 | -0.0668 | -92.4488
-14 | -1.1768 | 0.01268 | -0.0651 | -92.8076
-13.5 | -1.1294 | 0.01217 | -0.0643 | -92.802
-13 | -1.0818 | 0.01163 | -0.0634 | -93.0181
-12.5 | -1.0329 | 0.0111 | -0.0627 | -93.0541
-12 | -0.9828 | 0.01064 | -0.0621 | -92.3684
-11.5 | -0.9312 | 0.01022 | -0.0618 | -91.1155
-11 | -0.8788 | 0.00985 | -0.0616 | -89.2183
-10.5 | -0.8254 | 0.00951 | -0.0615 | -86.7928
-10 | -0.7714 | 0.0092 | -0.0615 | -83.8478
-9.5 | -0.7178 | 0.00886 | -0.0614 | -81.0158
-9 | -0.6633 | 0.00852 | -0.0615 | -77.8521
-8.5 | -0.6081 | 0.00827 | -0.0617 | -73.5308
-8 | -0.5528 | 0.00799 | -0.0618 | -69.1865
-7.5 | -0.497 | 0.00773 | -0.0621 | -64.295
-7 | -0.4411 | 0.00751 | -0.0624 | -58.735
-6.5 | -0.3845 | 0.0073 | -0.0627 | -52.6712
-6 | -0.3278 | 0.00707 | -0.0632 | -46.3649
-5.5 | -0.2708 | 0.0069 | -0.0636 | -39.2464
-5 | -0.2139 | 0.00674 | -0.0641 | -31.7359
-4.5 | -0.1565 | 0.00655 | -0.0646 | -23.8931
-4 | -0.0993 | 0.00636 | -0.0651 | -15.6132
-3.5 | -0.0423 | 0.00619 | -0.0656 | -6.8336
-3 | 0.0145 | 0.00602 | -0.066 | 2.4086
-2.5 | 0.0715 | 0.00579 | -0.0665 | 12.3489
-2 | 0.1276 | 0.00551 | -0.0669 | 23.1579
-1.5 | 0.1836 | 0.00528 | -0.0672 | 34.7727
-1 | 0.2385 | 0.00499 | -0.0674 | 47.7956
-0.5 | 0.2912 | 0.0045 | -0.0672 | 64.7111
0 | 0.3493 | 0.0044 | -0.0679 | 79.3864
0.5 | 0.4072 | 0.00437 | -0.0686 | 93.1808
1 | 0.4659 | 0.00438 | -0.0695 | 106.3699
1.5 | 0.5237 | 0.00441 | -0.0702 | 118.7528
2 | 0.5821 | 0.00441 | -0.071 | 131.9955
2.5 | 0.6398 | 0.00442 | -0.0718 | 144.7511
3 | 0.6975 | 0.00446 | -0.0725 | 156.3901
3.5 | 0.7543 | 0.00455 | -0.0731 | 165.7802
4 | 0.8101 | 0.00469 | -0.0736 | 172.7292
4.5 | 0.8625 | 0.00497 | -0.0734 | 173.5412
5 | 0.912 | 0.00543 | -0.0727 | 167.9558
5.5 | 0.9583 | 0.00604 | -0.0715 | 158.6589
6 | 1.0035 | 0.00668 | -0.0702 | 150.2246
6.5 | 1.0486 | 0.00728 | -0.0689 | 144.0385
7 | 1.0906 | 0.00797 | -0.067 | 136.8381
7.5 | 1.1284 | 0.00872 | -0.0644 | 129.4037
8 | 1.165 | 0.00935 | -0.0616 | 124.5989
8.5 | 1.2016 | 0.01005 | -0.0591 | 119.5622
9 | 1.2385 | 0.01077 | -0.0568 | 114.9954
9.5 | 1.2734 | 0.01156 | -0.0544 | 110.1557
10 | 1.3089 | 0.01247 | -0.0523 | 104.9639
10.5 | 1.3431 | 0.01364 | -0.0505 | 98.4677
11 | 1.3762 | 0.015 | -0.0488 | 91.7467
11.5 | 1.4067 | 0.01659 | -0.047 | 84.792
12 | 1.4365 | 0.01831 | -0.0454 | 78.4544
12.5 | 1.4653 | 0.02012 | -0.0438 | 72.828
13 | 1.4918 | 0.02212 | -0.0421 | 67.4412
13.5 | 1.5156 | 0.02431 | -0.0403 | 62.3447
14 | 1.5403 | 0.02653 | -0.0388 | 58.0588
14.5 | 1.5608 | 0.0291 | -0.0371 | 53.6357
15 | 1.5831 | 0.03161 | -0.0357 | 50.0823
15.5 | 1.6016 | 0.03448 | -0.0341 | 46.4501
16 | 1.6207 | 0.03737 | -0.0328 | 43.369
16.5 | 1.6396 | 0.04033 | -0.0316 | 40.6546
17 | 1.6558 | 0.04353 | -0.0304 | 38.0381
17.5 | 1.6706 | 0.0469 | -0.0292 | 35.6205
18 | 1.6869 | 0.05017 | -0.0283 | 33.6237
18.5 | 1.701 | 0.05369 | -0.0274 | 31.6819
19 | 1.7137 | 0.05741 | -0.0266 | 29.8502
19.5 | 1.7259 | 0.0612 | -0.026 | 28.201
20 | 1.7369 | 0.06505 | -0.0253 | 26.701

## 107. Re 10M Mach 0.10 (1)
BIGFOIL.COM POLAR EXPORT
GA 37A419
GA 37A419 |  |  |  | Cl Max: | 1.863 | at alpha= | 16.5 | deg
JavaFoil+Calcfoil stall+Eppler ext transition |  |  |  | L/D Max: | 130.396 | at alpha= | 4 | deg
Re: | 10000000 |  |  | Cd Min: | 0.00591 | at alpha= | -1 | deg
Mach: | 0.1 |  |  | Cl=0 at alpha= | -3.0156 | deg
|  |  |  | @ Cl=0.1, Cd= | 0.00659
|  |  |  | @ Cl=0.4, Cd= | 0.0059943
|  |  |  | @ Cl=0.6, Cd= | 0.0061813
alpha (deg) | Cl | Cd | Cm | Cl/Cd
-20 | -0.826 | 0.12418 | -0.016 | -6.65
-19.5 | -0.846 | 0.114 | -0.017 | -7.419
-19 | -0.867 | 0.10218 | -0.018 | -8.485
-18.5 | -0.905 | 0.0764 | -0.02 | -11.84
-18 | -0.932 | 0.0616 | -0.022 | -15.134
-17.5 | -0.947 | 0.05614 | -0.023 | -16.864
-17 | -0.964 | 0.04778 | -0.024 | -20.177
-16.5 | -0.986 | 0.03774 | -0.026 | -26.114
-16 | -1 | 0.03133 | -0.028 | -31.913
-15.5 | -1.01 | 0.02619 | -0.029 | -38.563
-15 | -1.016 | 0.02214 | -0.031 | -45.917
-14.5 | -1.015 | 0.01977 | -0.032 | -51.353
-14 | -1.011 | 0.01791 | -0.033 | -56.45
-13.5 | -1.002 | 0.01578 | -0.035 | -63.506
-13 | -0.988 | 0.01448 | -0.036 | -68.243
-12.5 | -0.973 | 0.01323 | -0.037 | -73.521
-12 | -0.948 | 0.01212 | -0.039 | -78.224
-11.5 | -0.915 | 0.01165 | -0.04 | -78.517
-11 | -0.878 | 0.01154 | -0.041 | -76.108
-10.5 | -0.838 | 0.01064 | -0.042 | -78.802
-10 | -0.795 | 0.01029 | -0.043 | -77.27
-9.5 | -0.749 | 0.00983 | -0.044 | -76.255
-9 | -0.701 | 0.00953 | -0.046 | -73.537
-8.5 | -0.65 | 0.00968 | -0.047 | -67.198
-8 | -0.598 | 0.00876 | -0.048 | -68.257
-7.5 | -0.543 | 0.00865 | -0.049 | -62.736
-7 | -0.487 | 0.00839 | -0.05 | -57.989
-6.5 | -0.429 | 0.00836 | -0.051 | -51.293
-6 | -0.37 | 0.00832 | -0.053 | -44.419
-5.5 | -0.309 | 0.0082 | -0.054 | -37.743
-5 | -0.248 | 0.00794 | -0.055 | -31.301
-4.5 | -0.187 | 0.00807 | -0.056 | -23.115
-4 | -0.124 | 0.00738 | -0.058 | -16.849
-3.5 | -0.062 | 0.00726 | -0.059 | -8.476
-3 | 0.002 | 0.00713 | -0.06 | 0.216
-2.5 | 0.065 | 0.00674 | -0.061 | 9.608
-2 | 0.128 | 0.00647 | -0.062 | 19.831
-1.5 | 0.192 | 0.00627 | -0.064 | 30.614
-1 | 0.255 | 0.00591 | -0.065 | 43.182
-0.5 | 0.319 | 0.00606 | -0.066 | 52.596
0 | 0.385 | 0.00598 | -0.067 | 64.372
0.5 | 0.448 | 0.00604 | -0.069 | 74.199
1 | 0.512 | 0.0061 | -0.07 | 84.007
1.5 | 0.576 | 0.00617 | -0.071 | 93.378
2 | 0.64 | 0.0062 | -0.072 | 103.205
2.5 | 0.703 | 0.00644 | -0.074 | 109.163
3 | 0.767 | 0.00663 | -0.075 | 115.66
3.5 | 0.831 | 0.00676 | -0.076 | 122.917
4 | 0.894 | 0.00686 | -0.077 | 130.396
4.5 | 0.958 | 0.00777 | -0.079 | 123.278
5 | 1.015 | 0.0083 | -0.08 | 122.315
5.5 | 1.077 | 0.00899 | -0.081 | 119.806
6 | 1.139 | 0.00958 | -0.082 | 118.89
6.5 | 1.199 | 0.00981 | -0.083 | 122.265
7 | 1.259 | 0.01073 | -0.085 | 117.382
7.5 | 1.317 | 0.01168 | -0.086 | 112.74
8 | 1.374 | 0.01258 | -0.087 | 109.223
8.5 | 1.429 | 0.0129 | -0.088 | 110.789
9 | 1.483 | 0.0135 | -0.089 | 109.856
9.5 | 1.501 | 0.01479 | -0.088 | 101.51
10 | 1.546 | 0.0156 | -0.089 | 99.158
10.5 | 1.59 | 0.01672 | -0.09 | 95.059
11 | 1.63 | 0.01759 | -0.091 | 92.682
11.5 | 1.668 | 0.01852 | -0.092 | 90.094
12 | 1.704 | 0.01961 | -0.093 | 86.899
12.5 | 1.736 | 0.02068 | -0.094 | 83.948
13 | 1.766 | 0.02183 | -0.095 | 80.908
13.5 | 1.792 | 0.02286 | -0.095 | 78.42
14 | 1.814 | 0.02414 | -0.096 | 75.169
14.5 | 1.832 | 0.02543 | -0.097 | 72.022
15 | 1.845 | 0.02691 | -0.098 | 68.573
15.5 | 1.855 | 0.02828 | -0.098 | 65.596
16 | 1.862 | 0.02989 | -0.099 | 62.282
16.5 | 1.863 | 0.03169 | -0.1 | 58.794
17 | 1.862 | 0.03339 | -0.101 | 55.767
17.5 | 1.858 | 0.03521 | -0.101 | 52.772
18 | 1.849 | 0.03743 | -0.102 | 49.398
18.5 | 1.837 | 0.03977 | -0.103 | 46.192
19 | 1.822 | 0.04183 | -0.103 | 43.555
19.5 | 1.8 | 0.04451 | -0.104 | 40.443
20 | 1.769 | 0.04743 | -0.105 | 37.295

## 108. Re 10M Mach 0.10 (2)
BIGFOIL.COM POLAR EXPORT
GA 37A419
GA 37A419 |  |  |  | Cl Max: | 1.7284 | at alpha= | 20 | deg
XFOIL ncrit=9 |  |  |  | L/D Max: | 174.357 | at alpha= | 4.5 | deg
Re: | 10000000 |  |  | Cd Min: | 0.06789 | at alpha= | 20 | deg
Mach: | 0.1 |  |  | Cl=0 at alpha= | -3.13 | deg
|  |  |  | @ Cl=0.1, Cd= | 0.005662
|  |  |  | @ Cl=0.4, Cd= | 0.004385
|  |  |  | @ Cl=0.6, Cd= | 0.0044224
alpha (deg) | Cl | Cd | Cm | Cl/Cd
-20 | -1.5446 | 0.03256 | -0.085 | -47.4386
-19.5 | -1.5321 | 0.0292 | -0.0847 | -52.4692
-19 | -1.5148 | 0.02622 | -0.0843 | -57.7727
-18.5 | -1.4937 | 0.02368 | -0.0834 | -63.0785
-18 | -1.469 | 0.02152 | -0.0824 | -68.2621
-17.5 | -1.4413 | 0.01972 | -0.081 | -73.0882
-17 | -1.4109 | 0.0182 | -0.0794 | -77.522
-16.5 | -1.378 | 0.01692 | -0.0776 | -81.4421
-16 | -1.3431 | 0.01585 | -0.0756 | -84.7382
-15.5 | -1.3057 | 0.01494 | -0.0737 | -87.3963
-15 | -1.2665 | 0.01416 | -0.0717 | -89.4421
-14.5 | -1.2251 | 0.01346 | -0.0698 | -91.0178
-14 | -1.1842 | 0.01291 | -0.0676 | -91.7273
-13.5 | -1.137 | 0.01237 | -0.0664 | -91.9159
-13 | -1.0882 | 0.01188 | -0.0655 | -91.5993
-12.5 | -1.0395 | 0.0113 | -0.0646 | -91.9912
-12 | -0.9894 | 0.0108 | -0.0638 | -91.6111
-11.5 | -0.9376 | 0.01035 | -0.0633 | -90.5894
-11 | -0.885 | 0.00995 | -0.0629 | -88.9447
-10.5 | -0.8312 | 0.00959 | -0.0627 | -86.6736
-10 | -0.7769 | 0.00927 | -0.0626 | -83.808
-9.5 | -0.7225 | 0.00894 | -0.0625 | -80.8166
-9 | -0.6677 | 0.00859 | -0.0624 | -77.7299
-8.5 | -0.6122 | 0.00831 | -0.0625 | -73.6703
-8 | -0.5563 | 0.00804 | -0.0626 | -69.1915
-7.5 | -0.5002 | 0.00777 | -0.0628 | -64.3758
-7 | -0.4438 | 0.00755 | -0.063 | -58.7815
-6.5 | -0.3869 | 0.00732 | -0.0634 | -52.8552
-6 | -0.3297 | 0.0071 | -0.0637 | -46.4366
-5.5 | -0.2724 | 0.00693 | -0.0642 | -39.3074
-5 | -0.2151 | 0.00676 | -0.0646 | -31.8195
-4.5 | -0.1572 | 0.00657 | -0.0651 | -23.9269
-4 | -0.0997 | 0.00637 | -0.0656 | -15.6515
-3.5 | -0.0424 | 0.0062 | -0.066 | -6.8387
-3 | 0.0149 | 0.00603 | -0.0665 | 2.471
-2.5 | 0.0722 | 0.0058 | -0.0669 | 12.4483
-2 | 0.1286 | 0.00552 | -0.0673 | 23.2971
-1.5 | 0.1849 | 0.00529 | -0.0676 | 34.9527
-1 | 0.2401 | 0.005 | -0.0677 | 48.02
-0.5 | 0.2931 | 0.00451 | -0.0675 | 64.9889
0 | 0.3515 | 0.00441 | -0.0683 | 79.7052
0.5 | 0.4098 | 0.00438 | -0.069 | 93.5616
1 | 0.4689 | 0.00439 | -0.0699 | 106.8109
1.5 | 0.5271 | 0.00441 | -0.0706 | 119.5238
2 | 0.5858 | 0.00442 | -0.0714 | 132.5339
2.5 | 0.644 | 0.00443 | -0.0722 | 145.3725
3 | 0.702 | 0.00448 | -0.0729 | 156.6964
3.5 | 0.7593 | 0.00456 | -0.0735 | 166.5132
4 | 0.8155 | 0.0047 | -0.0739 | 173.5106
4.5 | 0.8683 | 0.00498 | -0.0738 | 174.3574
5.5 | 0.9644 | 0.00605 | -0.0718 | 159.405
6.5 | 1.0545 | 0.00733 | -0.0689 | 143.8608
7 | 1.0962 | 0.00802 | -0.0669 | 136.6833
7.5 | 1.1314 | 0.00877 | -0.0637 | 129.008
8 | 1.1687 | 0.00946 | -0.061 | 123.5412
8.5 | 1.205 | 0.0102 | -0.0584 | 118.1373
9 | 1.2414 | 0.01098 | -0.056 | 113.0601
9.5 | 1.276 | 0.01181 | -0.0535 | 108.044
10 | 1.3109 | 0.01283 | -0.0514 | 102.1746
10.5 | 1.3454 | 0.01408 | -0.0496 | 95.554
11 | 1.3777 | 0.01555 | -0.0478 | 88.5981
11.5 | 1.4082 | 0.01722 | -0.0461 | 81.777
12 | 1.4372 | 0.01904 | -0.0443 | 75.4832
12.5 | 1.4651 | 0.02099 | -0.0427 | 69.7999
13 | 1.4908 | 0.02309 | -0.0409 | 64.5647
13.5 | 1.5137 | 0.02544 | -0.039 | 59.5008
14 | 1.5377 | 0.02778 | -0.0374 | 55.3528
14.5 | 1.5583 | 0.03043 | -0.0357 | 51.2093
15 | 1.58 | 0.03309 | -0.0342 | 47.7486
15.5 | 1.5977 | 0.03608 | -0.0326 | 44.2822
16 | 1.618 | 0.03896 | -0.0314 | 41.5298
16.5 | 1.638 | 0.04185 | -0.0302 | 39.1398
17 | 1.6538 | 0.04515 | -0.0289 | 36.629
17.5 | 1.6673 | 0.04875 | -0.0277 | 34.201
18 | 1.6816 | 0.05232 | -0.0267 | 32.1407
18.5 | 1.6964 | 0.05585 | -0.0258 | 30.3742
19 | 1.712 | 0.05932 | -0.0251 | 28.8604
19.5 | 1.7215 | 0.06346 | -0.0243 | 27.1273
20 | 1.7284 | 0.06789 | -0.0237 | 25.4588

## 109. Re 10M Mach 0.25 (1)
BIGFOIL.COM POLAR EXPORT
GA 37A419
GA 37A419 |  |  |  | Cl Max: | 1.792 | at alpha= | 14.5 | deg
JavaFoil+Calcfoil stall+Eppler ext transition |  |  |  | L/D Max: | 130.32 | at alpha= | 4 | deg
Re: | 10000000 |  |  | Cd Min: | 0.00601 | at alpha= | -1 | deg
Mach: | 0.25 |  |  | Cl=0 at alpha= | -3.0154 | deg
|  |  |  | @ Cl=0.1, Cd= | 0.0068511
|  |  |  | @ Cl=0.4, Cd= | 0.0060283
|  |  |  | @ Cl=0.6, Cd= | 0.0062448
alpha (deg) | Cl | Cd | Cm | Cl/Cd
-17.5 | -0.611 | 0.11643 | -0.018 | -5.247
-17 | -0.651 | 0.10811 | -0.019 | -6.021
-16.5 | -0.69 | 0.09741 | -0.021 | -7.08
-16 | -0.731 | 0.08206 | -0.023 | -8.903
-15.5 | -0.781 | 0.05972 | -0.026 | -13.071
-15 | -0.824 | 0.04396 | -0.029 | -18.744
-14.5 | -0.859 | 0.03291 | -0.031 | -26.105
-14 | -0.887 | 0.02556 | -0.033 | -34.712
-13.5 | -0.904 | 0.02075 | -0.035 | -43.575
-13 | -0.912 | 0.01784 | -0.036 | -51.13
-12.5 | -0.913 | 0.01568 | -0.038 | -58.224
-12 | -0.905 | 0.01425 | -0.039 | -63.516
-11.5 | -0.893 | 0.01286 | -0.041 | -69.414
-11 | -0.865 | 0.01227 | -0.042 | -70.544
-10.5 | -0.832 | 0.01125 | -0.043 | -73.975
-10 | -0.795 | 0.0108 | -0.044 | -73.591
-9.5 | -0.753 | 0.01026 | -0.046 | -73.404
-9 | -0.708 | 0.00987 | -0.047 | -71.735
-8.5 | -0.659 | 0.00946 | -0.048 | -69.65
-8 | -0.608 | 0.00913 | -0.049 | -66.554
-7.5 | -0.553 | 0.0089 | -0.05 | -62.187
-7 | -0.497 | 0.00861 | -0.052 | -57.732
-6.5 | -0.438 | 0.00857 | -0.053 | -51.161
-6 | -0.378 | 0.00852 | -0.054 | -44.4
-5.5 | -0.317 | 0.00824 | -0.055 | -38.477
-5 | -0.255 | 0.00811 | -0.057 | -31.426
-4.5 | -0.192 | 0.00787 | -0.058 | -24.343
-4 | -0.128 | 0.0076 | -0.059 | -16.794
-3.5 | -0.063 | 0.0074 | -0.06 | -8.541
-3 | 0.002 | 0.00717 | -0.062 | 0.221
-2.5 | 0.067 | 0.00711 | -0.063 | 9.359
-2 | 0.132 | 0.0066 | -0.064 | 19.99
-1.5 | 0.197 | 0.0063 | -0.065 | 31.297
-1 | 0.262 | 0.00601 | -0.067 | 43.623
-0.5 | 0.327 | 0.0061 | -0.068 | 53.697
0 | 0.395 | 0.00602 | -0.069 | 65.616
0.5 | 0.461 | 0.00613 | -0.071 | 75.2
1 | 0.526 | 0.00621 | -0.072 | 84.827
1.5 | 0.592 | 0.00623 | -0.073 | 94.958
2 | 0.657 | 0.00635 | -0.074 | 103.464
2.5 | 0.723 | 0.00657 | -0.076 | 110.034
3 | 0.788 | 0.00672 | -0.077 | 117.279
3.5 | 0.854 | 0.00694 | -0.078 | 122.987
4 | 0.919 | 0.00705 | -0.079 | 130.32
4.5 | 0.984 | 0.00797 | -0.081 | 123.496
5 | 1.043 | 0.00857 | -0.082 | 121.745
5.5 | 1.106 | 0.00931 | -0.083 | 118.864
6 | 1.169 | 0.00997 | -0.084 | 117.285
6.5 | 1.231 | 0.01021 | -0.086 | 120.64
7 | 1.292 | 0.01126 | -0.087 | 114.751
7.5 | 1.351 | 0.01272 | -0.088 | 106.196
8 | 1.408 | 0.0128 | -0.089 | 109.991
8.5 | 1.433 | 0.01405 | -0.089 | 101.961
9 | 1.482 | 0.01485 | -0.09 | 99.76
9.5 | 1.528 | 0.01589 | -0.09 | 96.141
10 | 1.572 | 0.01684 | -0.091 | 93.322
10.5 | 1.612 | 0.01828 | -0.092 | 88.181
11 | 1.649 | 0.01913 | -0.093 | 86.22
11.5 | 1.683 | 0.02029 | -0.094 | 82.947
12 | 1.713 | 0.02159 | -0.095 | 79.332
12.5 | 1.739 | 0.02287 | -0.096 | 76.024
13 | 1.761 | 0.02415 | -0.097 | 72.923
13.5 | 1.778 | 0.02544 | -0.097 | 69.878
14 | 1.789 | 0.02689 | -0.098 | 66.519
14.5 | 1.792 | 0.02851 | -0.099 | 62.849
15 | 1.789 | 0.03033 | -0.1 | 58.99
15.5 | 1.781 | 0.03217 | -0.1 | 55.353
16 | 1.767 | 0.03412 | -0.101 | 51.779
16.5 | 1.746 | 0.03621 | -0.102 | 48.228
17 | 1.719 | 0.03862 | -0.103 | 44.517
17.5 | 1.686 | 0.04106 | -0.103 | 41.059
18 | 1.647 | 0.0439 | -0.104 | 37.507
18.5 | 1.601 | 0.04708 | -0.105 | 34.01
19 | 1.55 | 0.0508 | -0.105 | 30.505
19.5 | 1.487 | 0.05588 | -0.105 | 26.603

## 110. Re 10M Mach 0.25 (2)
BIGFOIL.COM POLAR EXPORT
GA 37A419
GA 37A419 |  |  |  | Cl Max: | 1.6933 | at alpha= | 20 | deg
XFOIL ncrit=9 |  |  |  | L/D Max: | 178.552 | at alpha= | 4.5 | deg
Re: | 10000000 |  |  | Cd Min: | 0.08199 | at alpha= | 20 | deg
Mach: | 0.25 |  |  | Cl=0 at alpha= | -3.1406 | deg
|  |  |  | @ Cl=0.1, Cd= | 0.005769
|  |  |  | @ Cl=0.4, Cd= | 0.004448
|  |  |  | @ Cl=0.6, Cd= | 0.0044678
alpha (deg) | Cl | Cd | Cm | Cl/Cd
-20 | -1.3412 | 0.0668 | -0.0873 | -20.0778
-19.5 | -1.3799 | 0.05597 | -0.0927 | -24.6543
-19 | -1.4059 | 0.04704 | -0.0964 | -29.8873
-18.5 | -1.418 | 0.03997 | -0.0985 | -35.4766
-18 | -1.4208 | 0.03422 | -0.0993 | -41.5196
-17.5 | -1.4139 | 0.02964 | -0.0992 | -47.7024
-17 | -1.3983 | 0.02599 | -0.0983 | -53.8015
-16.5 | -1.3766 | 0.02303 | -0.0969 | -59.7742
-16 | -1.3496 | 0.02065 | -0.0949 | -65.3559
-15.5 | -1.319 | 0.01869 | -0.0926 | -70.5725
-15 | -1.2852 | 0.0171 | -0.09 | -75.1579
-14.5 | -1.2482 | 0.01578 | -0.0871 | -79.1001
-14 | -1.2085 | 0.0147 | -0.0842 | -82.2109
-13.5 | -1.166 | 0.01378 | -0.0813 | -84.6154
-13 | -1.1215 | 0.01301 | -0.0785 | -86.2029
-12.5 | -1.0755 | 0.01239 | -0.0757 | -86.8039
-12 | -1.0237 | 0.0118 | -0.074 | -86.7542
-11.5 | -0.9712 | 0.01119 | -0.0724 | -86.7918
-11 | -0.918 | 0.01062 | -0.071 | -86.4407
-10.5 | -0.8628 | 0.01012 | -0.0699 | -85.2569
-10 | -0.8067 | 0.00971 | -0.069 | -83.0793
-9.5 | -0.7495 | 0.00932 | -0.0684 | -80.4185
-9 | -0.6916 | 0.00898 | -0.0679 | -77.0156
-8.5 | -0.6346 | 0.00861 | -0.0674 | -73.705
-8 | -0.5762 | 0.00828 | -0.0671 | -69.5894
-7.5 | -0.5176 | 0.00801 | -0.0669 | -64.6192
-7 | -0.4591 | 0.00773 | -0.0668 | -59.392
-6.5 | -0.3998 | 0.00747 | -0.0669 | -53.5207
-6 | -0.3403 | 0.00725 | -0.067 | -46.9379
-5.5 | -0.2812 | 0.00705 | -0.0672 | -39.8865
-5 | -0.2214 | 0.00684 | -0.0675 | -32.3684
-4.5 | -0.1615 | 0.00665 | -0.0678 | -24.2857
-4 | -0.1019 | 0.00648 | -0.0682 | -15.7253
-3.5 | -0.0427 | 0.0063 | -0.0685 | -6.7778
-3 | 0.0167 | 0.00608 | -0.0689 | 2.7467
-2.5 | 0.0762 | 0.00588 | -0.0694 | 12.9592
-2 | 0.1341 | 0.00561 | -0.0696 | 23.9037
-1.5 | 0.1918 | 0.00536 | -0.0698 | 35.7836
-1 | 0.2494 | 0.00504 | -0.07 | 49.4841
-0.5 | 0.3036 | 0.00454 | -0.0696 | 66.8722
0 | 0.3637 | 0.00446 | -0.0703 | 81.5471
0.5 | 0.424 | 0.00444 | -0.071 | 95.4955
1 | 0.4857 | 0.00442 | -0.072 | 109.8869
1.5 | 0.5459 | 0.00445 | -0.0727 | 122.6742
2 | 0.6067 | 0.00447 | -0.0735 | 135.7271
2.5 | 0.6668 | 0.0045 | -0.0743 | 148.1778
3 | 0.7274 | 0.00454 | -0.0751 | 160.2203
3.5 | 0.7867 | 0.00463 | -0.0756 | 169.9136
4 | 0.845 | 0.00475 | -0.076 | 177.8947
4.5 | 0.8999 | 0.00504 | -0.0757 | 178.5516
5 | 0.9507 | 0.00551 | -0.0747 | 172.5408
5.5 | 0.9985 | 0.00611 | -0.0732 | 163.4206
6 | 1.0421 | 0.00686 | -0.071 | 151.9096
6.5 | 1.0856 | 0.00757 | -0.0688 | 143.4082
7 | 1.1228 | 0.00829 | -0.0654 | 135.4403
7.5 | 1.1532 | 0.00927 | -0.061 | 124.4013
8 | 1.1873 | 0.01022 | -0.0576 | 116.1742
8.5 | 1.2214 | 0.01127 | -0.0545 | 108.3762
9 | 1.256 | 0.01242 | -0.0519 | 101.1272
9.5 | 1.2857 | 0.01366 | -0.0485 | 94.1215
10 | 1.3223 | 0.01521 | -0.0471 | 86.9362
10.5 | 1.3547 | 0.01697 | -0.0451 | 79.8291
11 | 1.3849 | 0.01894 | -0.0431 | 73.1204
11.5 | 1.4128 | 0.02108 | -0.041 | 67.0209
12 | 1.437 | 0.02351 | -0.0387 | 61.1229
12.5 | 1.4602 | 0.02607 | -0.0364 | 56.0107
13 | 1.4831 | 0.02874 | -0.0343 | 51.604
13.5 | 1.506 | 0.03148 | -0.0324 | 47.8399
14 | 1.5261 | 0.03452 | -0.0304 | 44.2092
14.5 | 1.547 | 0.03754 | -0.0286 | 41.2094
15 | 1.5648 | 0.04089 | -0.0268 | 38.2685
15.5 | 1.5859 | 0.044 | -0.0253 | 36.0432
16 | 1.6043 | 0.04738 | -0.0238 | 33.8603
16.5 | 1.6186 | 0.05122 | -0.0223 | 31.6009
17 | 1.632 | 0.05515 | -0.0209 | 29.592
17.5 | 1.6472 | 0.05903 | -0.0197 | 27.9045
18 | 1.6633 | 0.06284 | -0.0187 | 26.4688
18.5 | 1.6752 | 0.06706 | -0.0177 | 24.9806
19 | 1.6836 | 0.07176 | -0.0169 | 23.4615
19.5 | 1.6896 | 0.07675 | -0.0163 | 22.0143
20 | 1.6933 | 0.08199 | -0.0158 | 20.6525

## 111. Re 10M Mach 0.50 (1)
BIGFOIL.COM POLAR EXPORT
GA 37A419
GA 37A419 |  |  |  | Cl Max: | 1.598 | at alpha= | 10 | deg
JavaFoil+Calcfoil stall+Eppler ext transition |  |  |  | L/D Max: | 125.759 | at alpha= | 3.5 | deg
Re: | 10000000 |  |  | Cd Min: | 0.0063 | at alpha= | -1 | deg
Mach: | 0.5 |  |  | Cl=0 at alpha= | -3.0139 | deg
|  |  |  | @ Cl=0.1, Cd= | 0.0072748
|  |  |  | @ Cl=0.4, Cd= | 0.0064421
|  |  |  | @ Cl=0.6, Cd= | 0.0065626
alpha (deg) | Cl | Cd | Cm | Cl/Cd
-20 | -0.994 | 0.15371 | -0.016 | -6.469
-19.5 | -0.964 | 0.14941 | -0.017 | -6.45
-19 | -0.935 | 0.13887 | -0.017 | -6.731
-18.5 | -0.903 | 0.13631 | -0.017 | -6.627
-18 | -0.874 | 0.13209 | -0.018 | -6.617
-17.5 | -0.847 | 0.14303 | -0.019 | -5.919
-17 | -0.82 | 0.13051 | -0.02 | -6.287
-16.5 | -0.793 | 0.12123 | -0.021 | -6.538
-16 | -0.763 | 0.11587 | -0.021 | -6.585
-15.5 | -0.732 | 0.11149 | -0.021 | -6.568
-15 | -0.703 | 0.10734 | -0.022 | -6.549
-14.5 | -0.673 | 0.10365 | -0.022 | -6.491
-14 | -0.642 | 0.09977 | -0.022 | -6.435
-13.5 | -0.613 | 0.09601 | -0.022 | -6.385
-13 | -0.584 | 0.09991 | -0.023 | -5.848
-12.5 | -0.556 | 0.0896 | -0.024 | -6.207
-12 | -0.527 | 0.08446 | -0.025 | -6.236
-11.5 | -0.5 | 0.07408 | -0.027 | -6.749
-11 | -0.474 | 0.06553 | -0.03 | -7.24
-10.5 | -0.487 | 0.03098 | -0.042 | -15.734
-10 | -0.41 | 0.06591 | -0.027 | -6.222
-9.5 | -0.446 | 0.01786 | -0.048 | -24.989
-9 | -0.394 | 0.02612 | -0.046 | -15.069
-8.5 | -0.497 | 0.01235 | -0.054 | -40.232
-8 | -0.58 | 0.01097 | -0.055 | -52.848
-7.5 | -0.563 | 0.01112 | -0.056 | -50.656
-7 | -0.523 | 0.00959 | -0.058 | -54.534
-6.5 | -0.471 | 0.00936 | -0.059 | -50.362
-6 | -0.412 | 0.00939 | -0.06 | -43.898
-5.5 | -0.349 | 0.00908 | -0.062 | -38.369
-5 | -0.282 | 0.00817 | -0.063 | -34.488
-4.5 | -0.212 | 0.00823 | -0.065 | -25.825
-4 | -0.142 | 0.00856 | -0.066 | -16.588
-3.5 | -0.07 | 0.00824 | -0.067 | -8.54
-3 | 0.002 | 0.00766 | -0.069 | 0.231
-2.5 | 0.074 | 0.00746 | -0.07 | 9.962
-2 | 0.147 | 0.00694 | -0.072 | 21.228
-1.5 | 0.22 | 0.00665 | -0.073 | 33.132
-1 | 0.293 | 0.0063 | -0.075 | 46.537
-0.5 | 0.366 | 0.00646 | -0.076 | 56.659
0 | 0.442 | 0.00642 | -0.077 | 68.884
0.5 | 0.515 | 0.00647 | -0.079 | 79.631
1 | 0.589 | 0.00654 | -0.08 | 90.013
1.5 | 0.662 | 0.00669 | -0.082 | 98.971
2 | 0.735 | 0.00678 | -0.083 | 108.401
2.5 | 0.808 | 0.00708 | -0.084 | 114.144
3 | 0.881 | 0.00737 | -0.086 | 119.527
3.5 | 0.954 | 0.00759 | -0.087 | 125.759
4 | 1.027 | 0.00822 | -0.089 | 124.956
4.5 | 1.1 | 0.00968 | -0.09 | 113.641
5 | 1.162 | 0.00985 | -0.091 | 118.019
5.5 | 1.232 | 0.01056 | -0.093 | 116.682
6 | 1.274 | 0.01246 | -0.092 | 102.263
6.5 | 1.333 | 0.01417 | -0.093 | 94.074
7 | 1.391 | 0.01567 | -0.094 | 88.763
7.5 | 1.445 | 0.01709 | -0.095 | 84.539
8 | 1.493 | 0.01813 | -0.096 | 82.346
8.5 | 1.536 | 0.01961 | -0.097 | 78.303
9 | 1.57 | 0.02122 | -0.098 | 73.989
9.5 | 1.592 | 0.02315 | -0.099 | 68.785
10 | 1.598 | 0.02509 | -0.1 | 63.699
10.5 | 1.576 | 0.02764 | -0.101 | 57.02
11 | 1.5 | 0.02997 | -0.102 | 50.034
11.5 | 0.99 | 0.03314 | -0.103 | 29.873
12 | 1.02 | 0.0359 | -0.103 | 28.422
12.5 | 1.046 | 0.04158 | -0.104 | 25.169
13 | 1.076 | 0.04405 | -0.104 | 24.425
13.5 | 1.103 | 0.04886 | -0.105 | 22.577
14 | 1.108 | 0.06338 | -0.102 | 17.49
14.5 | 1.162 | 0.05283 | -0.106 | 22
15 | 1.192 | 0.05639 | -0.107 | 21.138

## 112. Re 10M Mach 0.50 (2)
BIGFOIL.COM POLAR EXPORT
GA 37A419
GA 37A419 |  |  |  | Cl Max: | 1.5398 | at alpha= | 16.5 | deg
XFOIL ncrit=9 |  |  |  | L/D Max: | 199.656 | at alpha= | 4.5 | deg
Re: | 10000000 |  |  | Cd Min: | 0.15493 | at alpha= | 20 | deg
Mach: | 0.5 |  |  | Cl=0 at alpha= | -3.1917 | deg
|  |  |  | @ Cl=0.1, Cd= | 0.0062133
|  |  |  | @ Cl=0.4, Cd= | 0.0046971
|  |  |  | @ Cl=0.6, Cd= | 0.0046941
alpha (deg) | Cl | Cd | Cm | Cl/Cd
-14 | -0.5151 | 0.10405 | -0.0799 | -4.9505
-13.5 | -0.5325 | 0.09329 | -0.0862 | -5.708
-12.5 | -0.5735 | 0.0714 | -0.0981 | -8.0322
-12 | -0.5937 | 0.05963 | -0.1058 | -9.9564
-11.5 | -0.6195 | 0.04879 | -0.1132 | -12.6973
-11 | -0.6491 | 0.03887 | -0.1191 | -16.6993
-10.5 | -0.6809 | 0.03005 | -0.1225 | -22.6589
-10 | -0.7128 | 0.02268 | -0.1216 | -31.4286
-9.5 | -0.7386 | 0.01689 | -0.1156 | -43.73
-9 | -0.7426 | 0.0129 | -0.1064 | -57.5659
-8.5 | -0.7135 | 0.011 | -0.098 | -64.8636
-8 | -0.6571 | 0.00991 | -0.0931 | -66.3068
-7.5 | -0.5927 | 0.00918 | -0.0896 | -64.5643
-7 | -0.525 | 0.00869 | -0.0871 | -60.4143
-6.5 | -0.4562 | 0.0083 | -0.0851 | -54.9639
-6 | -0.387 | 0.00792 | -0.0836 | -48.8636
-5.5 | -0.3176 | 0.00761 | -0.0825 | -41.7346
-5 | -0.2486 | 0.00736 | -0.0816 | -33.7772
-4.5 | -0.1795 | 0.00712 | -0.081 | -25.2107
-4 | -0.1101 | 0.00689 | -0.0807 | -15.9797
-3.5 | -0.0415 | 0.00667 | -0.0804 | -6.2219
-3 | 0.0258 | 0.00646 | -0.0802 | 3.9938
-2.5 | 0.0936 | 0.00624 | -0.0801 | 15
-2 | 0.1606 | 0.00596 | -0.0801 | 26.9463
-1.5 | 0.2261 | 0.00567 | -0.08 | 39.8765
-1 | 0.2895 | 0.00532 | -0.0795 | 54.4173
-0.5 | 0.3493 | 0.00477 | -0.0786 | 73.2285
0 | 0.4188 | 0.00467 | -0.0792 | 89.6788
0.5 | 0.4888 | 0.00466 | -0.08 | 104.8927
1 | 0.5585 | 0.0047 | -0.0808 | 118.8298
1.5 | 0.6293 | 0.00469 | -0.0817 | 134.1791
2 | 0.7001 | 0.00471 | -0.0825 | 148.6412
2.5 | 0.7692 | 0.00482 | -0.083 | 159.5851
3 | 0.8402 | 0.00488 | -0.0838 | 172.1721
3.5 | 0.9092 | 0.00499 | -0.0841 | 182.2044
4 | 0.9794 | 0.00507 | -0.0845 | 193.1755
4.5 | 1.0462 | 0.00524 | -0.0841 | 199.6565
5 | 1.103 | 0.00571 | -0.0819 | 193.1699
5.5 | 1.1446 | 0.00656 | -0.077 | 174.4817
6.5 | 1.1998 | 0.00905 | -0.0634 | 132.5746
7 | 1.2169 | 0.01131 | -0.0569 | 107.595
7.5 | 1.2358 | 0.01413 | -0.0519 | 87.4593
8 | 1.2458 | 0.0177 | -0.0467 | 70.3842
8.5 | 1.2566 | 0.0213 | -0.0419 | 58.9953
9 | 1.2717 | 0.02453 | -0.0374 | 51.8426
9.5 | 1.2899 | 0.02771 | -0.0331 | 46.55
10 | 1.3111 | 0.03112 | -0.0297 | 42.1305
10.5 | 1.3309 | 0.03471 | -0.0263 | 38.3434
11 | 1.3518 | 0.03834 | -0.0231 | 35.2582
11.5 | 1.3718 | 0.04213 | -0.02 | 32.5611
12 | 1.3913 | 0.04607 | -0.0171 | 30.1997
12.5 | 1.411 | 0.05011 | -0.0143 | 28.1581
13 | 1.4318 | 0.0542 | -0.0117 | 26.417
13.5 | 1.4531 | 0.05831 | -0.0092 | 24.9203
14 | 1.4746 | 0.06256 | -0.0069 | 23.571
14.5 | 1.4915 | 0.06727 | -0.0046 | 22.1718
15 | 1.5085 | 0.07211 | -0.0025 | 20.9194
15.5 | 1.5233 | 0.07728 | -0.0007 | 19.7114
16 | 1.5341 | 0.08286 | 0.001 | 18.5144
16.5 | 1.5398 | 0.08909 | 0.0022 | 17.2836
17 | 1.5383 | 0.09606 | 0.003 | 16.0139
17.5 | 1.5298 | 0.10391 | 0.003 | 14.7224
18 | 1.512 | 0.11292 | 0.0018 | 13.39
18.5 | 1.491 | 0.12252 | -0.0004 | 12.1694
19 | 1.4673 | 0.13288 | -0.0039 | 11.0423
19.5 | 1.4421 | 0.14371 | -0.0086 | 10.0348
20 | 1.4184 | 0.15493 | -0.0144 | 9.1551

## 113. Re 12M Mach 0.00 (1)
BIGFOIL.COM POLAR EXPORT
GA 37A419
GA 37A419 |  |  |  | Cl Max: | 1.882 | at alpha= | 17 | deg
JavaFoil+Calcfoil stall+Eppler ext transition |  |  |  | L/D Max: | 121.551 | at alpha= | 5 | deg
Re: | 12000000 |  |  | Cd Min: | 0.00588 | at alpha= | 0.5 | deg
Mach: | 0 |  |  | Cl=0 at alpha= | -3.0159 | deg
|  |  |  | @ Cl=0.1, Cd= | 0.0066762
|  |  |  | @ Cl=0.4, Cd= | 0.0059238
|  |  |  | @ Cl=0.6, Cd= | 0.0061859
alpha (deg) | Cl | Cd | Cm | Cl/Cd
-20 | -0.889 | 0.10538 | -0.017 | -8.433
-19.5 | -0.911 | 0.09201 | -0.018 | -9.897
-19 | -0.937 | 0.0755 | -0.02 | -12.415
-18.5 | -0.965 | 0.05949 | -0.021 | -16.224
-18 | -0.985 | 0.04969 | -0.023 | -19.823
-17.5 | -0.994 | 0.04619 | -0.024 | -21.524
-17 | -1.014 | 0.03678 | -0.025 | -27.566
-16.5 | -1.027 | 0.0307 | -0.027 | -33.444
-16 | -1.035 | 0.02633 | -0.028 | -39.312
-15.5 | -1.04 | 0.02288 | -0.029 | -45.452
-15 | -1.042 | 0.01955 | -0.031 | -53.286
-14.5 | -1.037 | 0.01768 | -0.032 | -58.646
-14 | -1.03 | 0.01577 | -0.033 | -65.276
-13.5 | -1.016 | 0.01456 | -0.035 | -69.79
-13 | -1.001 | 0.01343 | -0.036 | -74.523
-12.5 | -0.981 | 0.01216 | -0.037 | -80.698
-12 | -0.952 | 0.01159 | -0.038 | -82.085
-11.5 | -0.917 | 0.01119 | -0.04 | -81.927
-11 | -0.879 | 0.0107 | -0.041 | -82.123
-10.5 | -0.838 | 0.0103 | -0.042 | -81.358
-10 | -0.794 | 0.01031 | -0.043 | -77.085
-9.5 | -0.748 | 0.00953 | -0.044 | -78.522
-9 | -0.7 | 0.00924 | -0.045 | -75.73
-8.5 | -0.649 | 0.00893 | -0.046 | -72.66
-8 | -0.596 | 0.00848 | -0.048 | -70.257
-7.5 | -0.541 | 0.00849 | -0.049 | -63.697
-7 | -0.485 | 0.00858 | -0.05 | -56.517
-6.5 | -0.427 | 0.00859 | -0.051 | -49.715
-6 | -0.368 | 0.00766 | -0.052 | -48.055
-5.5 | -0.308 | 0.0079 | -0.054 | -38.977
-5 | -0.247 | 0.0078 | -0.055 | -31.707
-4.5 | -0.186 | 0.00755 | -0.056 | -24.588
-4 | -0.124 | 0.00738 | -0.057 | -16.769
-3.5 | -0.061 | 0.0072 | -0.059 | -8.5
-3 | 0.002 | 0.00699 | -0.06 | 0.22
-2.5 | 0.064 | 0.00689 | -0.061 | 9.362
-2 | 0.128 | 0.00651 | -0.062 | 19.615
-1.5 | 0.191 | 0.00629 | -0.063 | 30.332
-1 | 0.254 | 0.00613 | -0.065 | 41.418
-0.5 | 0.317 | 0.00597 | -0.066 | 53.081
0 | 0.383 | 0.00594 | -0.067 | 64.427
0.5 | 0.446 | 0.00588 | -0.068 | 75.946
1 | 0.51 | 0.00594 | -0.07 | 85.745
1.5 | 0.573 | 0.00611 | -0.071 | 93.794
2 | 0.637 | 0.00629 | -0.072 | 101.228
2.5 | 0.7 | 0.00646 | -0.073 | 108.397
3 | 0.763 | 0.00658 | -0.074 | 115.958
3.5 | 0.826 | 0.00716 | -0.076 | 115.475
4 | 0.89 | 0.00757 | -0.077 | 117.503
4.5 | 0.953 | 0.00794 | -0.078 | 119.941
5 | 1.01 | 0.00831 | -0.079 | 121.551
5.5 | 1.072 | 0.00912 | -0.081 | 117.485
6 | 1.133 | 0.00961 | -0.082 | 117.878
6.5 | 1.194 | 0.00986 | -0.083 | 121.105
7 | 1.253 | 0.0113 | -0.084 | 110.838
7.5 | 1.311 | 0.01143 | -0.085 | 114.713
8 | 1.367 | 0.01183 | -0.087 | 115.542
8.5 | 1.423 | 0.01266 | -0.088 | 112.414
9 | 1.476 | 0.01311 | -0.089 | 112.631
9.5 | 1.528 | 0.01407 | -0.09 | 108.64
10 | 1.544 | 0.01498 | -0.089 | 103.11
10.5 | 1.587 | 0.01596 | -0.09 | 99.471
11 | 1.629 | 0.01678 | -0.091 | 97.069
11.5 | 1.668 | 0.0178 | -0.092 | 93.672
12 | 1.704 | 0.01853 | -0.093 | 91.998
12.5 | 1.738 | 0.01954 | -0.094 | 88.948
13 | 1.768 | 0.02071 | -0.094 | 85.405
13.5 | 1.796 | 0.02173 | -0.095 | 82.652
14 | 1.82 | 0.02281 | -0.096 | 79.789
14.5 | 1.839 | 0.02409 | -0.097 | 76.334
15 | 1.854 | 0.02533 | -0.098 | 73.199
15.5 | 1.867 | 0.02671 | -0.098 | 69.906
16 | 1.875 | 0.02813 | -0.099 | 66.662
16.5 | 1.88 | 0.02977 | -0.1 | 63.16
17 | 1.882 | 0.03144 | -0.1 | 59.849
17.5 | 1.88 | 0.03336 | -0.101 | 56.356
18 | 1.875 | 0.03521 | -0.102 | 53.265
18.5 | 1.867 | 0.03728 | -0.103 | 50.084
19 | 1.857 | 0.03919 | -0.103 | 47.378
19.5 | 1.839 | 0.04188 | -0.104 | 43.909
20 | 1.812 | 0.04458 | -0.104 | 40.65

## 114. Re 12M Mach 0.00 (2)
BIGFOIL.COM POLAR EXPORT
GA 37A419
GA 37A419 |  |  |  | Cl Max: | 1.7538 | at alpha= | 20 | deg
XFOIL ncrit=9 |  |  |  | L/D Max: | 167.035 | at alpha= | 3.5 | deg
Re: | 12000000 |  |  | Cd Min: | 0.06341 | at alpha= | 20 | deg
Mach: | 0 |  |  | Cl=0 at alpha= | -3.1287 | deg
|  |  |  | @ Cl=0.1, Cd= | 0.0055514
|  |  |  | @ Cl=0.4, Cd= | 0.0042785
|  |  |  | @ Cl=0.6, Cd= | 0.0043388
alpha (deg) | Cl | Cd | Cm | Cl/Cd
-20 | -1.5762 | 0.028 | -0.0813 | -56.2929
-19.5 | -1.5576 | 0.02529 | -0.0809 | -61.5896
-19 | -1.5362 | 0.02292 | -0.0801 | -67.0244
-18.5 | -1.5114 | 0.02092 | -0.079 | -72.2467
-18 | -1.4839 | 0.01921 | -0.0777 | -77.2462
-17.5 | -1.4544 | 0.01775 | -0.0761 | -81.938
-17 | -1.4225 | 0.01653 | -0.0743 | -86.0557
-16.5 | -1.3884 | 0.01549 | -0.0725 | -89.632
-16 | -1.352 | 0.01461 | -0.0706 | -92.5394
-15.5 | -1.3135 | 0.01386 | -0.0687 | -94.7691
-15 | -1.2727 | 0.01321 | -0.0669 | -96.3437
-14.5 | -1.2323 | 0.01269 | -0.0649 | -97.108
-14 | -1.1856 | 0.01217 | -0.0639 | -97.4199
-13.5 | -1.1373 | 0.0117 | -0.0631 | -97.2051
-13 | -1.0876 | 0.01125 | -0.0626 | -96.6756
-12.5 | -1.0376 | 0.0108 | -0.062 | -96.0741
-12 | -0.987 | 0.01033 | -0.0615 | -95.547
-11.5 | -0.9354 | 0.00992 | -0.0612 | -94.2944
-11 | -0.8828 | 0.00954 | -0.061 | -92.5367
-10.5 | -0.8293 | 0.0092 | -0.0609 | -90.1413
-10 | -0.7751 | 0.0089 | -0.0609 | -87.0899
-9.5 | -0.7203 | 0.0086 | -0.061 | -83.7558
-9 | -0.6659 | 0.00829 | -0.0611 | -80.3257
-8.5 | -0.6106 | 0.00801 | -0.0613 | -76.2297
-8 | -0.5546 | 0.00777 | -0.0616 | -71.3771
-7.5 | -0.4991 | 0.00752 | -0.0618 | -66.3697
-7 | -0.4426 | 0.0073 | -0.0621 | -60.6301
-6.5 | -0.386 | 0.00707 | -0.0625 | -54.5969
-6 | -0.3291 | 0.00689 | -0.063 | -47.7649
-5.5 | -0.2721 | 0.00672 | -0.0634 | -40.4911
-5 | -0.2146 | 0.00653 | -0.064 | -32.8637
-4.5 | -0.1571 | 0.00636 | -0.0645 | -24.7013
-4 | -0.0999 | 0.00621 | -0.065 | -16.087
-3.5 | -0.0427 | 0.00605 | -0.0655 | -7.0579
-3 | 0.0148 | 0.00585 | -0.0661 | 2.5299
-2.5 | 0.0722 | 0.00566 | -0.0667 | 12.7562
-2 | 0.1285 | 0.00544 | -0.067 | 23.6213
-1.5 | 0.1847 | 0.00523 | -0.0674 | 35.3155
-1 | 0.241 | 0.00496 | -0.0678 | 48.5887
-0.5 | 0.2946 | 0.00453 | -0.0678 | 65.0331
0 | 0.3503 | 0.00433 | -0.0681 | 80.9007
0.5 | 0.4082 | 0.00427 | -0.0688 | 95.5972
1 | 0.4663 | 0.00429 | -0.0696 | 108.6946
1.5 | 0.5248 | 0.0043 | -0.0704 | 122.0465
2 | 0.5831 | 0.00433 | -0.0712 | 134.6651
2.5 | 0.641 | 0.00436 | -0.072 | 147.0183
3 | 0.698 | 0.00443 | -0.0726 | 157.5621
3.5 | 0.755 | 0.00452 | -0.0733 | 167.0354
4.5 | 0.8578 | 0.00522 | -0.0726 | 164.3295
5 | 0.9068 | 0.0057 | -0.0718 | 159.0877
5.5 | 0.9548 | 0.00622 | -0.0709 | 153.5048
6.5 | 1.0465 | 0.0074 | -0.0685 | 141.4189
7 | 1.0883 | 0.00809 | -0.0666 | 134.5241
7.5 | 1.13 | 0.00869 | -0.0647 | 130.0345
8 | 1.1682 | 0.00924 | -0.0622 | 126.4286
8.5 | 1.2057 | 0.00992 | -0.0597 | 121.5423
9 | 1.2446 | 0.01057 | -0.0577 | 117.7483
9.5 | 1.2827 | 0.01128 | -0.0558 | 113.7145
10 | 1.3174 | 0.01209 | -0.0535 | 108.9661
10.5 | 1.3526 | 0.0131 | -0.0516 | 103.2519
11 | 1.3862 | 0.01438 | -0.0499 | 96.3978
11.5 | 1.4176 | 0.01588 | -0.0482 | 89.2695
12 | 1.449 | 0.01746 | -0.0466 | 82.9897
12.5 | 1.4771 | 0.01929 | -0.0449 | 76.5734
13 | 1.5044 | 0.02123 | -0.0433 | 70.862
13.5 | 1.5303 | 0.02326 | -0.0416 | 65.7911
14 | 1.5532 | 0.02557 | -0.0399 | 60.7431
14.5 | 1.5769 | 0.02788 | -0.0384 | 56.5603
15 | 1.5971 | 0.03051 | -0.0367 | 52.3468
15.5 | 1.6185 | 0.03314 | -0.0353 | 48.8383
16 | 1.6392 | 0.03582 | -0.034 | 45.7621
16.5 | 1.6584 | 0.03868 | -0.0327 | 42.8749
17 | 1.6751 | 0.04181 | -0.0315 | 40.0646
17.5 | 1.691 | 0.04505 | -0.0303 | 37.5361
18 | 1.7071 | 0.04836 | -0.0293 | 35.2998
18.5 | 1.7218 | 0.05178 | -0.0284 | 33.2522
19 | 1.7368 | 0.05515 | -0.0275 | 31.4923
19.5 | 1.7463 | 0.05918 | -0.0267 | 29.5083
20 | 1.7538 | 0.06341 | -0.026 | 27.6581

## 115. Re 12M Mach 0.10 (1)
BIGFOIL.COM POLAR EXPORT
GA 37A419
GA 37A419 |  |  |  | Cl Max: | 1.867 | at alpha= | 16.5 | deg
JavaFoil+Calcfoil stall+Eppler ext transition |  |  |  | L/D Max: | 121.456 | at alpha= | 5 | deg
Re: | 12000000 |  |  | Cd Min: | 0.00593 | at alpha= | 0 | deg
Mach: | 0.1 |  |  | Cl=0 at alpha= | -3.0156 | deg
|  |  |  | @ Cl=0.1, Cd= | 0.0067144
|  |  |  | @ Cl=0.4, Cd= | 0.00593
|  |  |  | @ Cl=0.6, Cd= | 0.0062087
alpha (deg) | Cl | Cd | Cm | Cl/Cd
-20 | -0.829 | 0.11942 | -0.016 | -6.944
-19.5 | -0.852 | 0.10615 | -0.017 | -8.031
-19 | -0.876 | 0.09312 | -0.019 | -9.405
-18.5 | -0.915 | 0.06823 | -0.021 | -13.407
-18 | -0.937 | 0.05798 | -0.022 | -16.161
-17.5 | -0.952 | 0.05227 | -0.023 | -18.219
-17 | -0.973 | 0.04295 | -0.025 | -22.643
-16.5 | -0.993 | 0.0341 | -0.026 | -29.124
-16 | -1.006 | 0.0287 | -0.028 | -35.047
-15.5 | -1.015 | 0.02451 | -0.029 | -41.422
-15 | -1.019 | 0.02111 | -0.031 | -48.302
-14.5 | -1.019 | 0.01856 | -0.032 | -54.922
-14 | -1.015 | 0.01662 | -0.033 | -61.06
-13.5 | -1.005 | 0.01514 | -0.035 | -66.347
-13 | -0.991 | 0.01389 | -0.036 | -71.321
-12.5 | -0.977 | 0.01234 | -0.037 | -79.156
-12 | -0.949 | 0.01175 | -0.039 | -80.746
-11.5 | -0.915 | 0.01132 | -0.04 | -80.798
-11 | -0.878 | 0.01083 | -0.041 | -81.09
-10.5 | -0.838 | 0.01037 | -0.042 | -80.838
-10 | -0.795 | 0.01039 | -0.043 | -76.569
-9.5 | -0.749 | 0.00964 | -0.044 | -77.759
-9 | -0.701 | 0.00917 | -0.046 | -76.434
-8.5 | -0.651 | 0.00891 | -0.047 | -73.051
-8 | -0.598 | 0.00855 | -0.048 | -69.899
-7.5 | -0.543 | 0.00846 | -0.049 | -64.202
-7 | -0.487 | 0.00858 | -0.05 | -56.717
-6.5 | -0.429 | 0.00858 | -0.051 | -49.963
-6 | -0.37 | 0.00775 | -0.053 | -47.714
-5.5 | -0.309 | 0.0079 | -0.054 | -39.156
-5 | -0.248 | 0.00776 | -0.055 | -32.021
-4.5 | -0.187 | 0.00778 | -0.056 | -23.986
-4 | -0.124 | 0.00742 | -0.058 | -16.755
-3.5 | -0.062 | 0.00715 | -0.059 | -8.604
-3 | 0.002 | 0.00703 | -0.06 | 0.219
-2.5 | 0.065 | 0.00692 | -0.061 | 9.358
-2 | 0.128 | 0.00655 | -0.062 | 19.605
-1.5 | 0.192 | 0.00624 | -0.064 | 30.752
-1 | 0.255 | 0.00608 | -0.065 | 41.982
-0.5 | 0.319 | 0.00604 | -0.066 | 52.784
0 | 0.385 | 0.00593 | -0.067 | 64.832
0.5 | 0.448 | 0.00593 | -0.069 | 75.592
1 | 0.512 | 0.00594 | -0.07 | 86.216
1.5 | 0.576 | 0.00613 | -0.071 | 94.022
2 | 0.64 | 0.00634 | -0.072 | 100.827
2.5 | 0.703 | 0.00646 | -0.074 | 108.901
3 | 0.767 | 0.00658 | -0.075 | 116.535
3.5 | 0.831 | 0.00722 | -0.076 | 115.034
4 | 0.894 | 0.00756 | -0.077 | 118.332
4.5 | 0.958 | 0.00798 | -0.079 | 120.058
5 | 1.015 | 0.00836 | -0.08 | 121.456
5.5 | 1.077 | 0.00914 | -0.081 | 117.897
6 | 1.139 | 0.0094 | -0.082 | 121.159
6.5 | 1.199 | 0.00995 | -0.083 | 120.569
7 | 1.259 | 0.01139 | -0.085 | 110.561
7.5 | 1.317 | 0.01133 | -0.086 | 116.223
8 | 1.374 | 0.01193 | -0.087 | 115.151
8.5 | 1.429 | 0.01278 | -0.088 | 111.788
9 | 1.483 | 0.01323 | -0.089 | 112.094
9.5 | 1.503 | 0.01462 | -0.089 | 102.868
10 | 1.549 | 0.01519 | -0.09 | 102.008
10.5 | 1.592 | 0.01617 | -0.09 | 98.456
11 | 1.633 | 0.01705 | -0.091 | 95.732
11.5 | 1.671 | 0.01809 | -0.092 | 92.393
12 | 1.707 | 0.01887 | -0.093 | 90.442
12.5 | 1.74 | 0.01986 | -0.094 | 87.584
13 | 1.769 | 0.02106 | -0.095 | 83.99
13.5 | 1.796 | 0.02203 | -0.096 | 81.53
14 | 1.818 | 0.02325 | -0.096 | 78.167
14.5 | 1.835 | 0.02459 | -0.097 | 74.645
15 | 1.849 | 0.02587 | -0.098 | 71.458
15.5 | 1.859 | 0.02733 | -0.099 | 68.01
16 | 1.865 | 0.0288 | -0.099 | 64.749
16.5 | 1.867 | 0.03049 | -0.1 | 61.211
17 | 1.865 | 0.03222 | -0.101 | 57.888
17.5 | 1.86 | 0.03421 | -0.102 | 54.371
18 | 1.851 | 0.03625 | -0.102 | 51.073
18.5 | 1.84 | 0.03833 | -0.103 | 48.003
19 | 1.824 | 0.04054 | -0.104 | 45.006
19.5 | 1.803 | 0.04315 | -0.104 | 41.779
20 | 1.771 | 0.04599 | -0.105 | 38.505

## 116. Re 12M Mach 0.10 (2)
BIGFOIL.COM POLAR EXPORT
GA 37A419
GA 37A419 |  |  |  | Cl Max: | 1.7489 | at alpha= | 20 | deg
XFOIL ncrit=9 |  |  |  | L/D Max: | 170.293 | at alpha= | 4 | deg
Re: | 12000000 |  |  | Cd Min: | 0.06583 | at alpha= | 20 | deg
Mach: | 0.1 |  |  | Cl=0 at alpha= | -3.1306 | deg
|  |  |  | @ Cl=0.1, Cd= | 0.0055745
|  |  |  | @ Cl=0.4, Cd= | 0.0042911
|  |  |  | @ Cl=0.6, Cd= | 0.0043445
alpha (deg) | Cl | Cd | Cm | Cl/Cd
-20 | -1.5645 | 0.03103 | -0.0848 | -50.4189
-19.5 | -1.5505 | 0.02774 | -0.0845 | -55.894
-19 | -1.5322 | 0.02488 | -0.0839 | -61.5836
-18.5 | -1.5101 | 0.02249 | -0.0829 | -67.1454
-18 | -1.4848 | 0.02046 | -0.0816 | -72.5709
-17.5 | -1.4564 | 0.01875 | -0.08 | -77.6747
-17 | -1.4254 | 0.01734 | -0.0782 | -82.203
-16.5 | -1.3923 | 0.01614 | -0.0762 | -86.2639
-16 | -1.3568 | 0.01512 | -0.0742 | -89.7354
-15.5 | -1.3191 | 0.01427 | -0.0721 | -92.4387
-15 | -1.279 | 0.01353 | -0.0701 | -94.5307
-14.5 | -1.2374 | 0.01291 | -0.0681 | -95.8482
-14 | -1.1938 | 0.01238 | -0.0663 | -96.4297
-13.5 | -1.1455 | 0.01188 | -0.0653 | -96.4226
-13 | -1.0956 | 0.01141 | -0.0645 | -96.021
-12.5 | -1.0447 | 0.01098 | -0.0638 | -95.1457
-12 | -0.9937 | 0.01049 | -0.0632 | -94.7283
-11.5 | -0.9419 | 0.01005 | -0.0627 | -93.7214
-11 | -0.889 | 0.00964 | -0.0623 | -92.2199
-10.5 | -0.8352 | 0.00928 | -0.0621 | -90
-10 | -0.7806 | 0.00897 | -0.062 | -87.0234
-9.5 | -0.7253 | 0.00867 | -0.0621 | -83.6563
-9 | -0.6703 | 0.00836 | -0.062 | -80.1794
-8.5 | -0.6147 | 0.00806 | -0.0621 | -76.2655
-8 | -0.5583 | 0.00781 | -0.0623 | -71.4853
-7.5 | -0.5024 | 0.00756 | -0.0625 | -66.455
-7 | -0.4453 | 0.00733 | -0.0628 | -60.7503
-6.5 | -0.3884 | 0.00709 | -0.0631 | -54.7814
-6 | -0.3311 | 0.00692 | -0.0635 | -47.8468
-5.5 | -0.2737 | 0.00674 | -0.0639 | -40.6083
-5 | -0.2158 | 0.00655 | -0.0645 | -32.9466
-4.5 | -0.1579 | 0.00638 | -0.065 | -24.7492
-4 | -0.1003 | 0.00623 | -0.0655 | -16.0995
-3.5 | -0.0427 | 0.00606 | -0.066 | -7.0462
-3 | 0.0151 | 0.00586 | -0.0665 | 2.5768
-2.5 | 0.0728 | 0.00568 | -0.0671 | 12.8169
-2 | 0.1295 | 0.00546 | -0.0674 | 23.7179
-1.5 | 0.1861 | 0.00524 | -0.0678 | 35.5153
-1 | 0.2427 | 0.00496 | -0.0682 | 48.9315
-0.5 | 0.2965 | 0.00454 | -0.0682 | 65.3084
0 | 0.3525 | 0.00434 | -0.0685 | 81.2212
0.5 | 0.4108 | 0.00428 | -0.0692 | 95.9813
1 | 0.4694 | 0.00429 | -0.07 | 109.4172
1.5 | 0.5282 | 0.00431 | -0.0708 | 122.5522
2 | 0.5868 | 0.00434 | -0.0716 | 135.2074
2.5 | 0.6452 | 0.00436 | -0.0724 | 147.9817
3 | 0.7026 | 0.00444 | -0.073 | 158.2432
3.5 | 0.7601 | 0.00452 | -0.0737 | 168.1637
4 | 0.814 | 0.00478 | -0.0737 | 170.2929
4.5 | 0.8635 | 0.00523 | -0.0729 | 165.1052
5 | 0.9125 | 0.00571 | -0.0721 | 159.8074
5.5 | 0.9606 | 0.00625 | -0.0711 | 153.696
6 | 1.0067 | 0.00685 | -0.0699 | 146.9635
6.5 | 1.0522 | 0.00744 | -0.0685 | 141.4247
7 | 1.0938 | 0.00814 | -0.0665 | 134.3735
7.5 | 1.1327 | 0.00874 | -0.064 | 129.5995
8 | 1.1719 | 0.00935 | -0.0615 | 125.3369
8.5 | 1.2093 | 0.01006 | -0.059 | 120.2087
9 | 1.2478 | 0.01076 | -0.057 | 115.9665
9.5 | 1.2854 | 0.01153 | -0.055 | 111.4831
10 | 1.3203 | 0.01239 | -0.0527 | 106.5617
10.5 | 1.355 | 0.01351 | -0.0507 | 100.2961
11 | 1.3884 | 0.01488 | -0.049 | 93.3065
11.5 | 1.4194 | 0.01648 | -0.0472 | 86.1286
12 | 1.4499 | 0.01819 | -0.0456 | 79.7086
12.5 | 1.4783 | 0.02005 | -0.0438 | 73.7307
13 | 1.5048 | 0.02209 | -0.0421 | 68.1213
13.5 | 1.5307 | 0.02418 | -0.0404 | 63.3044
14 | 1.5529 | 0.02663 | -0.0386 | 58.3139
14.5 | 1.5767 | 0.02898 | -0.037 | 54.4065
15 | 1.5966 | 0.03172 | -0.0353 | 50.3342
15.5 | 1.6183 | 0.03439 | -0.0339 | 47.0573
16 | 1.6376 | 0.03728 | -0.0325 | 43.927
16.5 | 1.6544 | 0.04046 | -0.0311 | 40.8898
17 | 1.6698 | 0.04377 | -0.0298 | 38.1494
17.5 | 1.6873 | 0.04697 | -0.0287 | 35.9229
18 | 1.7063 | 0.05004 | -0.0278 | 34.0987
18.5 | 1.7192 | 0.05369 | -0.0267 | 32.0209
19 | 1.7298 | 0.05765 | -0.0258 | 30.0052
19.5 | 1.7391 | 0.06179 | -0.025 | 28.1453
20 | 1.7489 | 0.06583 | -0.0243 | 26.5669

## 117. Re 12M Mach 0.25 (1)
BIGFOIL.COM POLAR EXPORT
GA 37A419
GA 37A419 |  |  |  | Cl Max: | 1.795 | at alpha= | 14.5 | deg
JavaFoil+Calcfoil stall+Eppler ext transition |  |  |  | L/D Max: | 121.042 | at alpha= | 5 | deg
Re: | 12000000 |  |  | Cd Min: | 0.00597 | at alpha= | 0.5 | deg
Mach: | 0.25 |  |  | Cl=0 at alpha= | -3.0154 | deg
|  |  |  | @ Cl=0.1, Cd= | 0.0067571
|  |  |  | @ Cl=0.4, Cd= | 0.0060254
|  |  |  | @ Cl=0.6, Cd= | 0.0062434
alpha (deg) | Cl | Cd | Cm | Cl/Cd
-18 | -0.568 | 0.1245 | -0.017 | -4.561
-17.5 | -0.613 | 0.11229 | -0.018 | -5.463
-17 | -0.654 | 0.10435 | -0.02 | -6.263
-16.5 | -0.693 | 0.09296 | -0.021 | -7.459
-16 | -0.738 | 0.07516 | -0.024 | -9.819
-15.5 | -0.792 | 0.05224 | -0.027 | -15.157
-15 | -0.832 | 0.0389 | -0.029 | -21.393
-14.5 | -0.867 | 0.02975 | -0.031 | -29.137
-14 | -0.892 | 0.02355 | -0.033 | -37.866
-13.5 | -0.909 | 0.0194 | -0.035 | -46.835
-13 | -0.916 | 0.01681 | -0.036 | -54.478
-12.5 | -0.915 | 0.01503 | -0.038 | -60.925
-12 | -0.907 | 0.01364 | -0.039 | -66.535
-11.5 | -0.894 | 0.01204 | -0.041 | -74.244
-11 | -0.865 | 0.01148 | -0.042 | -75.359
-10.5 | -0.832 | 0.01096 | -0.043 | -75.926
-10 | -0.795 | 0.01043 | -0.044 | -76.202
-9.5 | -0.753 | 0.00995 | -0.046 | -75.749
-9 | -0.708 | 0.00961 | -0.047 | -73.666
-8.5 | -0.659 | 0.00927 | -0.048 | -71.147
-8 | -0.608 | 0.00888 | -0.049 | -68.457
-7.5 | -0.553 | 0.00868 | -0.05 | -63.769
-7 | -0.497 | 0.00879 | -0.052 | -56.521
-6.5 | -0.438 | 0.0088 | -0.053 | -49.816
-6 | -0.379 | 0.00792 | -0.054 | -47.79
-5.5 | -0.317 | 0.00807 | -0.055 | -39.284
-5 | -0.255 | 0.0081 | -0.057 | -31.459
-4.5 | -0.192 | 0.00769 | -0.058 | -24.898
-4 | -0.128 | 0.00746 | -0.059 | -17.112
-3.5 | -0.063 | 0.00729 | -0.06 | -8.672
-3 | 0.002 | 0.00706 | -0.062 | 0.225
-2.5 | 0.067 | 0.00695 | -0.063 | 9.583
-2 | 0.132 | 0.00657 | -0.064 | 20.092
-1.5 | 0.197 | 0.00635 | -0.065 | 31.044
-1 | 0.262 | 0.00618 | -0.067 | 42.439
-0.5 | 0.327 | 0.00608 | -0.068 | 53.875
0 | 0.395 | 0.00603 | -0.069 | 65.541
0.5 | 0.461 | 0.00597 | -0.071 | 77.189
1 | 0.526 | 0.00604 | -0.072 | 87.109
1.5 | 0.592 | 0.00622 | -0.073 | 95.087
2 | 0.657 | 0.00641 | -0.074 | 102.624
2.5 | 0.723 | 0.00658 | -0.076 | 109.87
3 | 0.788 | 0.00671 | -0.077 | 117.546
3.5 | 0.854 | 0.00738 | -0.078 | 115.605
4 | 0.919 | 0.00778 | -0.079 | 118.146
4.5 | 0.984 | 0.00825 | -0.081 | 119.252
5 | 1.043 | 0.00862 | -0.082 | 121.042
5.5 | 1.106 | 0.00947 | -0.083 | 116.793
6 | 1.169 | 0.0101 | -0.084 | 115.716
6.5 | 1.231 | 0.01052 | -0.086 | 117.001
7 | 1.292 | 0.01192 | -0.087 | 108.355
7.5 | 1.351 | 0.01232 | -0.088 | 109.629
8 | 1.408 | 0.01272 | -0.089 | 110.741
8.5 | 1.464 | 0.01347 | -0.091 | 108.617
9 | 1.484 | 0.01457 | -0.09 | 101.876
9.5 | 1.53 | 0.01547 | -0.091 | 98.891
10 | 1.574 | 0.0164 | -0.092 | 95.99
10.5 | 1.614 | 0.01754 | -0.092 | 92.062
11 | 1.652 | 0.01855 | -0.093 | 89.082
11.5 | 1.686 | 0.01957 | -0.094 | 86.164
12 | 1.716 | 0.02072 | -0.095 | 82.825
12.5 | 1.742 | 0.02198 | -0.096 | 79.276
13 | 1.764 | 0.02315 | -0.097 | 76.194
13.5 | 1.781 | 0.02454 | -0.098 | 72.585
14 | 1.792 | 0.02612 | -0.098 | 68.604
14.5 | 1.795 | 0.02751 | -0.099 | 65.26
15 | 1.792 | 0.02926 | -0.1 | 61.249
15.5 | 1.783 | 0.03118 | -0.101 | 57.198
16 | 1.769 | 0.0329 | -0.101 | 53.779
16.5 | 1.748 | 0.03515 | -0.102 | 49.735
17 | 1.722 | 0.03719 | -0.103 | 46.287
17.5 | 1.689 | 0.03959 | -0.104 | 42.651
18 | 1.648 | 0.04275 | -0.104 | 38.557
18.5 | 1.603 | 0.04574 | -0.105 | 35.04
19 | 1.551 | 0.04936 | -0.105 | 31.432
19.5 | 1.489 | 0.05424 | -0.106 | 27.446

## 118. Re 12M Mach 0.25 (2)
BIGFOIL.COM POLAR EXPORT
GA 37A419
GA 37A419 |  |  |  | Cl Max: | 1.7213 | at alpha= | 20 | deg
XFOIL ncrit=9 |  |  |  | L/D Max: | 177.521 | at alpha= | 4 | deg
Re: | 12000000 |  |  | Cd Min: | 0.07917 | at alpha= | 20 | deg
Mach: | 0.25 |  |  | Cl=0 at alpha= | -3.143 | deg
|  |  |  | @ Cl=0.1, Cd= | 0.0056671
|  |  |  | @ Cl=0.4, Cd= | 0.0043379
|  |  |  | @ Cl=0.6, Cd= | 0.0043837
alpha (deg) | Cl | Cd | Cm | Cl/Cd
-20 | -1.406 | 0.05972 | -0.0917 | -23.5432
-19.5 | -1.4285 | 0.051 | -0.0955 | -28.0098
-19 | -1.4401 | 0.0438 | -0.0979 | -32.879
-18.5 | -1.4432 | 0.03772 | -0.0993 | -38.2609
-18 | -1.4387 | 0.03271 | -0.0997 | -43.9835
-17.5 | -1.4337 | 0.02809 | -0.0993 | -51.0395
-17 | -1.4198 | 0.02444 | -0.0981 | -58.0933
-16.5 | -1.3983 | 0.02158 | -0.0963 | -64.7961
-16 | -1.3707 | 0.01934 | -0.094 | -70.8738
-15.5 | -1.3385 | 0.01757 | -0.0914 | -76.181
-15 | -1.3032 | 0.01613 | -0.0885 | -80.7936
-14.5 | -1.2647 | 0.01496 | -0.0856 | -84.5388
-14 | -1.2234 | 0.01397 | -0.0826 | -87.5734
-13.5 | -1.1794 | 0.01315 | -0.0797 | -89.6882
-13 | -1.136 | 0.01249 | -0.0765 | -90.9528
-12.5 | -1.085 | 0.01188 | -0.0745 | -91.33
-12 | -1.0319 | 0.01131 | -0.0729 | -91.2378
-11.5 | -0.9775 | 0.01082 | -0.0716 | -90.342
-11 | -0.9226 | 0.0103 | -0.0704 | -89.5728
-10.5 | -0.8674 | 0.00983 | -0.0693 | -88.2401
-10 | -0.8109 | 0.00939 | -0.0685 | -86.3578
-9.5 | -0.7535 | 0.00901 | -0.0678 | -83.6293
-9 | -0.6955 | 0.00869 | -0.0674 | -80.0345
-8.5 | -0.637 | 0.00836 | -0.067 | -76.1962
-8 | -0.5789 | 0.00804 | -0.0667 | -72.0025
-7.5 | -0.5199 | 0.00778 | -0.0666 | -66.8252
-7 | -0.4609 | 0.00749 | -0.0665 | -61.5354
-6.5 | -0.4014 | 0.00726 | -0.0666 | -55.2893
-6 | -0.3422 | 0.00705 | -0.0667 | -48.539
-5.5 | -0.2824 | 0.00683 | -0.067 | -41.347
-5 | -0.2222 | 0.00665 | -0.0674 | -33.4135
-4.5 | -0.1624 | 0.00648 | -0.0677 | -25.0617
-4 | -0.1027 | 0.00632 | -0.0681 | -16.25
-3.5 | -0.0427 | 0.00612 | -0.0685 | -6.9771
-3 | 0.0171 | 0.00593 | -0.069 | 2.8836
-2.5 | 0.0764 | 0.00576 | -0.0694 | 13.2639
-2 | 0.1348 | 0.00553 | -0.0697 | 24.3761
-1 | 0.252 | 0.00501 | -0.0705 | 50.2994
-0.5 | 0.3069 | 0.00458 | -0.0702 | 67.0087
0 | 0.3648 | 0.00439 | -0.0705 | 83.0979
0.5 | 0.4256 | 0.0043 | -0.0713 | 98.9767
1 | 0.4864 | 0.00432 | -0.0721 | 112.5926
1.5 | 0.5471 | 0.00434 | -0.0729 | 126.0599
2 | 0.6076 | 0.00439 | -0.0737 | 138.4055
2.5 | 0.6683 | 0.0044 | -0.0746 | 151.8864
3 | 0.7279 | 0.00449 | -0.0752 | 162.1158
3.5 | 0.7884 | 0.00455 | -0.0759 | 173.2747
4 | 0.845 | 0.00476 | -0.076 | 177.521
4.5 | 0.8963 | 0.00522 | -0.0751 | 171.705
5 | 0.9448 | 0.00578 | -0.0737 | 163.4602
5.5 | 0.993 | 0.00635 | -0.0723 | 156.378
6 | 1.0386 | 0.00701 | -0.0704 | 148.1598
6.5 | 1.0833 | 0.00766 | -0.0684 | 141.423
7 | 1.1211 | 0.00834 | -0.0651 | 134.4245
7.5 | 1.1542 | 0.00923 | -0.0611 | 125.0488
8 | 1.1907 | 0.01008 | -0.0581 | 118.125
8.5 | 1.2264 | 0.01106 | -0.0552 | 110.8861
9 | 1.2638 | 0.01209 | -0.0529 | 104.5327
9.5 | 1.2997 | 0.01328 | -0.0507 | 97.869
10 | 1.3319 | 0.01457 | -0.048 | 91.4139
10.5 | 1.3655 | 0.01627 | -0.0461 | 83.9275
11 | 1.3961 | 0.0182 | -0.0441 | 76.7088
11.5 | 1.424 | 0.02033 | -0.0419 | 70.0443
12 | 1.4509 | 0.02256 | -0.0398 | 64.3129
12.5 | 1.4768 | 0.02488 | -0.0377 | 59.3569
13 | 1.5011 | 0.02743 | -0.0356 | 54.7248
13.5 | 1.5222 | 0.03025 | -0.0334 | 50.3207
14 | 1.5457 | 0.03299 | -0.0316 | 46.8536
14.5 | 1.565 | 0.0361 | -0.0296 | 43.3518
15 | 1.5862 | 0.03915 | -0.0279 | 40.516
15.5 | 1.605 | 0.04247 | -0.0263 | 37.7914
16 | 1.6204 | 0.04607 | -0.0245 | 35.1726
16.5 | 1.6372 | 0.04966 | -0.0231 | 32.9682
17 | 1.6554 | 0.05313 | -0.0218 | 31.1575
17.5 | 1.6721 | 0.05678 | -0.0205 | 29.4487
18 | 1.6843 | 0.06095 | -0.0193 | 27.6341
18.5 | 1.6939 | 0.06538 | -0.0182 | 25.9085
19 | 1.7019 | 0.07004 | -0.0173 | 24.299
19.5 | 1.7113 | 0.07463 | -0.0166 | 22.9305
20 | 1.7213 | 0.07917 | -0.016 | 21.7418

## 119. Re 12M Mach 0.50 (1)
BIGFOIL.COM POLAR EXPORT
GA 37A419
GA 37A419 |  |  |  | Cl Max: | 1.601 | at alpha= | 10 | deg
JavaFoil+Calcfoil stall+Eppler ext transition |  |  |  | L/D Max: | 120.229 | at alpha= | 3 | deg
Re: | 12000000 |  |  | Cd Min: | 0.00635 | at alpha= | 0.5 | deg
Mach: | 0.5 |  |  | Cl=0 at alpha= | -3.0139 | deg
|  |  |  | @ Cl=0.1, Cd= | 0.0072104
|  |  |  | @ Cl=0.4, Cd= | 0.0063976
|  |  |  | @ Cl=0.6, Cd= | 0.0064486
alpha (deg) | Cl | Cd | Cm | Cl/Cd
-20 | -0.99 | 0.16908 | -0.016 | -5.857
-19.5 | -0.961 | 0.1642 | -0.016 | -5.853
-19 | -0.932 | 0.15379 | -0.017 | -6.061
-18.5 | -0.902 | 0.14742 | -0.017 | -6.12
-18 | -0.874 | 0.14276 | -0.018 | -6.121
-17.5 | -0.847 | 0.14156 | -0.019 | -5.983
-17 | -0.821 | 0.12774 | -0.02 | -6.429
-16.5 | -0.793 | 0.11865 | -0.021 | -6.688
-16 | -0.764 | 0.1138 | -0.022 | -6.714
-15.5 | -0.733 | 0.11028 | -0.022 | -6.649
-15 | -0.703 | 0.10446 | -0.022 | -6.733
-14.5 | -0.673 | 0.1013 | -0.022 | -6.647
-14 | -0.643 | 0.0987 | -0.022 | -6.514
-13.5 | -0.613 | 0.09494 | -0.022 | -6.459
-13 | -0.584 | 0.09744 | -0.023 | -5.997
-12.5 | -0.557 | 0.08858 | -0.025 | -6.286
-12 | -0.527 | 0.08231 | -0.025 | -6.407
-11.5 | -0.501 | 0.07261 | -0.027 | -6.898
-11 | -0.479 | 0.06093 | -0.032 | -7.866
-10.5 | -0.502 | 0.02349 | -0.044 | -21.37
-10 | -0.41 | 0.0646 | -0.027 | -6.353
-9.5 | -0.45 | 0.01685 | -0.049 | -26.742
-9 | -0.408 | 0.01868 | -0.049 | -21.828
-8.5 | -0.497 | 0.01151 | -0.054 | -43.205
-8 | -0.58 | 0.01134 | -0.055 | -51.109
-7.5 | -0.563 | 0.01001 | -0.056 | -56.283
-7 | -0.523 | 0.00931 | -0.058 | -56.23
-6.5 | -0.471 | 0.0096 | -0.059 | -49.105
-6 | -0.412 | 0.00861 | -0.06 | -47.911
-5.5 | -0.349 | 0.0083 | -0.062 | -41.982
-5 | -0.282 | 0.00803 | -0.063 | -35.093
-4.5 | -0.213 | 0.00803 | -0.065 | -26.46
-4 | -0.142 | 0.00804 | -0.066 | -17.652
-3.5 | -0.07 | 0.00808 | -0.067 | -8.712
-3 | 0.002 | 0.0075 | -0.069 | 0.236
-2.5 | 0.074 | 0.00736 | -0.07 | 10.096
-2 | 0.147 | 0.00694 | -0.072 | 21.24
-1.5 | 0.22 | 0.00673 | -0.073 | 32.734
-1 | 0.293 | 0.00647 | -0.075 | 45.267
-0.5 | 0.366 | 0.00642 | -0.076 | 57.003
0 | 0.442 | 0.00637 | -0.077 | 69.371
0.5 | 0.515 | 0.00635 | -0.079 | 81.097
1 | 0.589 | 0.00642 | -0.08 | 91.696
1.5 | 0.662 | 0.00661 | -0.082 | 100.089
2 | 0.735 | 0.0069 | -0.083 | 106.535
2.5 | 0.808 | 0.00711 | -0.084 | 113.731
3 | 0.881 | 0.00733 | -0.086 | 120.229
3.5 | 0.954 | 0.00816 | -0.087 | 116.941
4 | 1.027 | 0.00921 | -0.089 | 111.601
4.5 | 1.1 | 0.00985 | -0.09 | 111.683
5 | 1.162 | 0.00992 | -0.092 | 117.188
5.5 | 1.232 | 0.01073 | -0.093 | 114.876
6 | 1.274 | 0.01264 | -0.092 | 100.834
6.5 | 1.334 | 0.01443 | -0.093 | 92.462
7 | 1.393 | 0.01537 | -0.094 | 90.596
7.5 | 1.447 | 0.01647 | -0.095 | 87.857
8 | 1.496 | 0.01787 | -0.096 | 83.69
8.5 | 1.538 | 0.01916 | -0.097 | 80.253
9 | 1.572 | 0.02066 | -0.098 | 76.093
9.5 | 1.595 | 0.02243 | -0.099 | 71.091
10 | 1.601 | 0.02434 | -0.1 | 65.76
10.5 | 1.579 | 0.02651 | -0.101 | 59.562
11 | 1.502 | 0.02919 | -0.102 | 51.442
11.5 | 0.991 | 0.03212 | -0.103 | 30.863
12 | 1.022 | 0.03476 | -0.104 | 29.389
12.5 | 1.048 | 0.04018 | -0.104 | 26.092
13 | 1.078 | 0.04232 | -0.105 | 25.475
13.5 | 1.106 | 0.04693 | -0.105 | 23.558
14 | 1.115 | 0.05976 | -0.103 | 18.654
14.5 | 1.165 | 0.05085 | -0.107 | 22.906
15 | 1.195 | 0.05407 | -0.108 | 22.099

## 120. Re 12M Mach 0.50 (2)
BIGFOIL.COM POLAR EXPORT
GA 37A419
GA 37A419 |  |  |  | Cl Max: | 1.568 | at alpha= | 16.5 | deg
XFOIL ncrit=9 |  |  |  | L/D Max: | 199.2 | at alpha= | 4.5 | deg
Re: | 12000000 |  |  | Cd Min: | 0.153 | at alpha= | 20 | deg
Mach: | 0.5 |  |  | Cl=0 at alpha= | -3.1903 | deg
|  |  |  | @ Cl=0.1, Cd= | 0.0060418
|  |  |  | @ Cl=0.4, Cd= | 0.0046267
|  |  |  | @ Cl=0.6, Cd= | 0.00454
alpha (deg) | Cl | Cd | Cm | Cl/Cd
-14 | -0.5353 | 0.10136 | -0.0819 | -5.2812
-13.5 | -0.5528 | 0.0907 | -0.0882 | -6.0948
-13 | -0.5722 | 0.08013 | -0.0941 | -7.1409
-12.5 | -0.5913 | 0.06905 | -0.0998 | -8.5634
-12 | -0.6116 | 0.05752 | -0.1077 | -10.6328
-11.5 | -0.6375 | 0.04698 | -0.1147 | -13.5696
-11 | -0.6667 | 0.0373 | -0.1202 | -17.874
-10.5 | -0.6977 | 0.0288 | -0.123 | -24.2257
-10 | -0.7282 | 0.02172 | -0.1214 | -33.5267
-9.5 | -0.752 | 0.0162 | -0.1148 | -46.4198
-9 | -0.7559 | 0.01241 | -0.105 | -60.9106
-8.5 | -0.7234 | 0.01052 | -0.0969 | -68.7643
-8 | -0.6642 | 0.0095 | -0.0923 | -69.9158
-7.5 | -0.5974 | 0.00889 | -0.089 | -67.1991
-7 | -0.5293 | 0.00841 | -0.0865 | -62.937
-6.5 | -0.4594 | 0.00801 | -0.0847 | -57.3533
-6 | -0.3895 | 0.00768 | -0.0833 | -50.7161
-5.5 | -0.32 | 0.0074 | -0.0821 | -43.2432
-5 | -0.2505 | 0.00714 | -0.0813 | -35.084
-4.5 | -0.1806 | 0.00689 | -0.0808 | -26.2119
-4 | -0.1111 | 0.00668 | -0.0805 | -16.6317
-3.5 | -0.0423 | 0.00651 | -0.0804 | -6.4977
-3 | 0.026 | 0.00629 | -0.0802 | 4.1335
-2.5 | 0.0944 | 0.00606 | -0.0803 | 15.5776
-2 | 0.162 | 0.00584 | -0.0804 | 27.7397
-1.5 | 0.2274 | 0.00558 | -0.0802 | 40.7527
-1 | 0.293 | 0.00528 | -0.0801 | 55.4924
-0.5 | 0.3547 | 0.00477 | -0.0795 | 74.3606
0 | 0.4211 | 0.00456 | -0.0797 | 92.3465
0.5 | 0.49 | 0.00454 | -0.0803 | 107.9295
1 | 0.561 | 0.00454 | -0.0812 | 123.5683
1.5 | 0.6322 | 0.00454 | -0.0822 | 139.2511
2 | 0.7018 | 0.00461 | -0.0829 | 152.2343
2.5 | 0.7724 | 0.00467 | -0.0836 | 165.3961
3 | 0.842 | 0.00477 | -0.0842 | 176.5199
3.5 | 0.9132 | 0.00484 | -0.0848 | 188.6777
4 | 0.9818 | 0.00498 | -0.0849 | 197.1486
4.5 | 1.0458 | 0.00525 | -0.0841 | 199.2
5 | 1.0951 | 0.00594 | -0.0806 | 184.3603
5.5 | 1.1293 | 0.00683 | -0.0744 | 165.3441
6 | 1.163 | 0.00788 | -0.0684 | 147.5888
7 | 1.2123 | 0.01149 | -0.0564 | 105.5091
7.5 | 1.2344 | 0.01418 | -0.0518 | 87.0522
8 | 1.248 | 0.01757 | -0.0469 | 71.0302
8.5 | 1.2641 | 0.02089 | -0.0425 | 60.5122
9 | 1.283 | 0.02409 | -0.0385 | 53.2586
9.5 | 1.3032 | 0.02686 | -0.0339 | 48.5182
10 | 1.3269 | 0.03016 | -0.0307 | 43.9954
10.5 | 1.347 | 0.03371 | -0.0272 | 39.9585
11 | 1.3664 | 0.03743 | -0.0239 | 36.5055
11.5 | 1.387 | 0.04116 | -0.0208 | 33.6978
12 | 1.4083 | 0.04498 | -0.0178 | 31.3095
12.5 | 1.4294 | 0.04886 | -0.0149 | 29.255
13 | 1.4519 | 0.05279 | -0.0122 | 27.5033
13.5 | 1.4735 | 0.05688 | -0.0097 | 25.9054
14 | 1.4923 | 0.06132 | -0.0072 | 24.3363
14.5 | 1.5126 | 0.06576 | -0.0049 | 23.0018
15 | 1.5315 | 0.0704 | -0.0027 | 21.7543
15.5 | 1.5493 | 0.07528 | -0.0006 | 20.5805
16 | 1.5618 | 0.08068 | 0.0012 | 19.358
16.5 | 1.568 | 0.08679 | 0.0027 | 18.0666
17 | 1.5654 | 0.09385 | 0.0036 | 16.6798
17.5 | 1.5541 | 0.10184 | 0.0037 | 15.2602
18 | 1.5376 | 0.11065 | 0.0029 | 13.8961
18.5 | 1.5137 | 0.1204 | 0.0008 | 12.5723
19 | 1.4882 | 0.13082 | -0.0026 | 11.3759
19.5 | 1.4621 | 0.14163 | -0.0071 | 10.3234
20 | 1.4359 | 0.153 | -0.0128 | 9.385

## 121. Re 14M Mach 0.00 (1)
BIGFOIL.COM POLAR EXPORT
GA 37A419
GA 37A419 |  |  |  | Cl Max: | 1.885 | at alpha= | 17 | deg
JavaFoil+Calcfoil stall+Eppler ext transition |  |  |  | L/D Max: | 120.401 | at alpha= | 5.5 | deg
Re: | 14000000 |  |  | Cd Min: | 0.0059 | at alpha= | 0 | deg
Mach: | 0 |  |  | Cl=0 at alpha= | -3.0159 | deg
|  |  |  | @ Cl=0.1, Cd= | 0.0066294
|  |  |  | @ Cl=0.4, Cd= | 0.0059108
|  |  |  | @ Cl=0.6, Cd= | 0.0061822
alpha (deg) | Cl | Cd | Cm | Cl/Cd
-20 | -0.894 | 0.09976 | -0.017 | -8.96
-19.5 | -0.922 | 0.08189 | -0.019 | -11.254
-19 | -0.948 | 0.06724 | -0.02 | -14.095
-18.5 | -0.971 | 0.05532 | -0.022 | -17.548
-18 | -0.988 | 0.04762 | -0.023 | -20.75
-17.5 | -1.001 | 0.04244 | -0.024 | -23.584
-17 | -1.017 | 0.03534 | -0.025 | -28.773
-16.5 | -1.032 | 0.02886 | -0.027 | -35.755
-16 | -1.04 | 0.02467 | -0.028 | -42.142
-15.5 | -1.044 | 0.02131 | -0.029 | -48.984
-15 | -1.044 | 0.01912 | -0.031 | -54.613
-14.5 | -1.04 | 0.01686 | -0.032 | -61.694
-14 | -1.032 | 0.0153 | -0.033 | -67.441
-13.5 | -1.019 | 0.01402 | -0.035 | -72.678
-13 | -1.006 | 0.01286 | -0.036 | -78.208
-12.5 | -0.982 | 0.01183 | -0.037 | -82.97
-12 | -0.952 | 0.01129 | -0.038 | -84.327
-11.5 | -0.917 | 0.01094 | -0.04 | -83.776
-11 | -0.879 | 0.01044 | -0.041 | -84.199
-10.5 | -0.838 | 0.01006 | -0.042 | -83.319
-10 | -0.795 | 0.01006 | -0.043 | -78.948
-9.5 | -0.748 | 0.00932 | -0.044 | -80.31
-9 | -0.7 | 0.00895 | -0.045 | -78.126
-8.5 | -0.649 | 0.00865 | -0.046 | -75.032
-8 | -0.596 | 0.00835 | -0.048 | -71.334
-7.5 | -0.541 | 0.00856 | -0.049 | -63.224
-7 | -0.485 | 0.00808 | -0.05 | -60.009
-6.5 | -0.427 | 0.00808 | -0.051 | -52.864
-6 | -0.368 | 0.00751 | -0.052 | -48.989
-5.5 | -0.308 | 0.00778 | -0.054 | -39.591
-5 | -0.247 | 0.00746 | -0.055 | -33.158
-4.5 | -0.186 | 0.00727 | -0.056 | -25.564
-4 | -0.124 | 0.00725 | -0.057 | -17.055
-3.5 | -0.061 | 0.00709 | -0.059 | -8.633
-3 | 0.002 | 0.00698 | -0.06 | 0.22
-2.5 | 0.064 | 0.00677 | -0.061 | 9.522
-2 | 0.128 | 0.00652 | -0.062 | 19.579
-1.5 | 0.191 | 0.00627 | -0.063 | 30.441
-1 | 0.254 | 0.00608 | -0.065 | 41.802
-0.5 | 0.317 | 0.00613 | -0.066 | 51.731
0 | 0.383 | 0.0059 | -0.067 | 64.856
0.5 | 0.446 | 0.00594 | -0.068 | 75.125
1 | 0.51 | 0.00603 | -0.07 | 84.546
1.5 | 0.573 | 0.00614 | -0.071 | 93.314
2 | 0.637 | 0.00624 | -0.072 | 102.05
2.5 | 0.7 | 0.0065 | -0.073 | 107.634
3 | 0.763 | 0.00707 | -0.074 | 108.013
3.5 | 0.826 | 0.00761 | -0.076 | 108.622
4 | 0.89 | 0.00766 | -0.077 | 116.094
4.5 | 0.953 | 0.00801 | -0.078 | 118.893
5 | 1.01 | 0.00842 | -0.079 | 119.93
5.5 | 1.072 | 0.0089 | -0.081 | 120.401
6 | 1.133 | 0.00943 | -0.082 | 120.213
6.5 | 1.194 | 0.01007 | -0.083 | 118.487
7 | 1.253 | 0.01096 | -0.084 | 114.314
7.5 | 1.311 | 0.01114 | -0.085 | 117.667
8 | 1.367 | 0.0118 | -0.086 | 115.921
8.5 | 1.423 | 0.01242 | -0.088 | 114.551
9 | 1.476 | 0.01306 | -0.089 | 113.077
9.5 | 1.528 | 0.01381 | -0.09 | 110.684
10 | 1.546 | 0.01486 | -0.089 | 104.047
10.5 | 1.59 | 0.01553 | -0.09 | 102.336
11 | 1.631 | 0.01633 | -0.091 | 99.906
11.5 | 1.67 | 0.01713 | -0.092 | 97.509
12 | 1.707 | 0.01802 | -0.093 | 94.709
12.5 | 1.74 | 0.01899 | -0.094 | 91.663
13 | 1.771 | 0.01994 | -0.095 | 88.842
13.5 | 1.799 | 0.02114 | -0.095 | 85.118
14 | 1.823 | 0.02209 | -0.096 | 82.526
14.5 | 1.842 | 0.02339 | -0.097 | 78.722
15 | 1.857 | 0.02459 | -0.098 | 75.547
15.5 | 1.87 | 0.02604 | -0.099 | 71.781
16 | 1.878 | 0.02728 | -0.099 | 68.842
16.5 | 1.883 | 0.02871 | -0.1 | 65.588
17 | 1.885 | 0.03049 | -0.101 | 61.818
17.5 | 1.882 | 0.03233 | -0.101 | 58.217
18 | 1.878 | 0.03411 | -0.102 | 55.045
18.5 | 1.87 | 0.03611 | -0.103 | 51.77
19 | 1.858 | 0.03839 | -0.103 | 48.402
19.5 | 1.841 | 0.04082 | -0.104 | 45.098
20 | 1.814 | 0.04348 | -0.105 | 41.728

## 122. Re 14M Mach 0.00 (2)
BIGFOIL.COM POLAR EXPORT
GA 37A419
GA 37A419 |  |  |  | Cl Max: | 1.7721 | at alpha= | 20 | deg
XFOIL ncrit=9 |  |  |  | L/D Max: | 166.623 | at alpha= | 3.5 | deg
Re: | 14000000 |  |  | Cd Min: | 0.06164 | at alpha= | 20 | deg
Mach: | 0 |  |  | Cl=0 at alpha= | -3.1293 | deg
|  |  |  | @ Cl=0.1, Cd= | 0.0054823
|  |  |  | @ Cl=0.4, Cd= | 0.0042375
|  |  |  | @ Cl=0.6, Cd= | 0.0042897
alpha (deg) | Cl | Cd | Cm | Cl/Cd
-20 | -1.5908 | 0.02684 | -0.0811 | -59.2697
-19.5 | -1.5713 | 0.02425 | -0.0805 | -64.7959
-19 | -1.5486 | 0.02203 | -0.0796 | -70.2951
-18.5 | -1.5232 | 0.02013 | -0.0783 | -75.6682
-18 | -1.4952 | 0.0185 | -0.0769 | -80.8216
-17.5 | -1.4647 | 0.01715 | -0.0752 | -85.4052
-17 | -1.4323 | 0.01599 | -0.0734 | -89.5747
-16.5 | -1.398 | 0.015 | -0.0714 | -93.2
-16 | -1.3615 | 0.01414 | -0.0694 | -96.2871
-15.5 | -1.3228 | 0.01341 | -0.0675 | -98.6428
-15 | -1.2823 | 0.01278 | -0.0656 | -100.3365
-14.5 | -1.2397 | 0.01228 | -0.0638 | -100.9528
-14 | -1.1922 | 0.01178 | -0.063 | -101.2054
-13.5 | -1.1432 | 0.01133 | -0.0623 | -100.9003
-13 | -1.093 | 0.01091 | -0.0618 | -100.1833
-12.5 | -1.0419 | 0.01051 | -0.0614 | -99.1342
-12 | -0.9904 | 0.0101 | -0.061 | -98.0594
-11.5 | -0.9384 | 0.00969 | -0.0607 | -96.8421
-11 | -0.8858 | 0.0093 | -0.0605 | -95.2473
-10.5 | -0.8323 | 0.00897 | -0.0604 | -92.7871
-10 | -0.7778 | 0.00866 | -0.0605 | -89.8152
-9.5 | -0.7229 | 0.00839 | -0.0606 | -86.1621
-9 | -0.6678 | 0.00811 | -0.0608 | -82.3428
-8.5 | -0.6125 | 0.00782 | -0.061 | -78.3248
-8 | -0.5566 | 0.00759 | -0.0612 | -73.3333
-7.5 | -0.5005 | 0.00734 | -0.0615 | -68.188
-7 | -0.4438 | 0.00712 | -0.0619 | -62.3315
-6.5 | -0.3873 | 0.00691 | -0.0623 | -56.0492
-6 | -0.3303 | 0.00675 | -0.0628 | -48.9333
-5.5 | -0.2729 | 0.00655 | -0.0633 | -41.6641
-5 | -0.2153 | 0.00638 | -0.0639 | -33.7461
-4.5 | -0.1579 | 0.00623 | -0.0644 | -25.3451
-4 | -0.1005 | 0.00608 | -0.0649 | -16.5296
-3.5 | -0.0427 | 0.0059 | -0.0656 | -7.2373
-3 | 0.0149 | 0.00573 | -0.0661 | 2.6003
-2.5 | 0.0723 | 0.00558 | -0.0667 | 12.957
-2 | 0.129 | 0.00538 | -0.0671 | 23.9777
-1.5 | 0.186 | 0.00515 | -0.0677 | 36.1165
-0.5 | 0.2972 | 0.0046 | -0.0682 | 64.6087
0 | 0.352 | 0.00433 | -0.0684 | 81.2933
0.5 | 0.4091 | 0.00422 | -0.069 | 96.9431
1 | 0.467 | 0.00423 | -0.0697 | 110.4019
1.5 | 0.5256 | 0.00425 | -0.0706 | 123.6706
2 | 0.5838 | 0.00427 | -0.0714 | 136.7213
2.5 | 0.6413 | 0.00434 | -0.0721 | 147.765
3 | 0.6993 | 0.00437 | -0.0729 | 160.0229
3.5 | 0.7548 | 0.00453 | -0.0733 | 166.6225
4 | 0.805 | 0.00497 | -0.0727 | 161.9718
4.5 | 0.8535 | 0.00546 | -0.0718 | 156.3187
5 | 0.9036 | 0.00587 | -0.0713 | 153.9353
5.5 | 0.9522 | 0.00637 | -0.0705 | 149.4819
6 | 0.9988 | 0.00693 | -0.0694 | 144.127
6.5 | 1.0462 | 0.00741 | -0.0685 | 141.1876
7 | 1.0877 | 0.00812 | -0.0665 | 133.9532
7.5 | 1.1322 | 0.00863 | -0.0651 | 131.1935
8 | 1.1707 | 0.00916 | -0.0626 | 127.8057
8.5 | 1.2104 | 0.00976 | -0.0605 | 124.0164
9 | 1.2493 | 0.01039 | -0.0585 | 120.2406
9.5 | 1.2878 | 0.01109 | -0.0566 | 116.1226
10 | 1.3252 | 0.01188 | -0.0548 | 111.5488
10.5 | 1.3578 | 0.01279 | -0.0522 | 106.1611
11 | 1.393 | 0.01397 | -0.0507 | 99.7137
12 | 1.4573 | 0.0169 | -0.0475 | 86.2308
12.5 | 1.4883 | 0.01853 | -0.046 | 80.3184
13 | 1.5165 | 0.02037 | -0.0444 | 74.4477
13.5 | 1.5427 | 0.02236 | -0.0427 | 68.9937
14 | 1.5678 | 0.02447 | -0.0411 | 64.0703
14.5 | 1.5905 | 0.02684 | -0.0394 | 59.2586
15 | 1.6129 | 0.02925 | -0.0378 | 55.1419
15.5 | 1.6354 | 0.03175 | -0.0365 | 51.5087
16 | 1.6545 | 0.03454 | -0.035 | 47.901
16.5 | 1.672 | 0.03754 | -0.0336 | 44.5392
17 | 1.6901 | 0.04055 | -0.0324 | 41.6794
17.5 | 1.7078 | 0.04359 | -0.0313 | 39.1787
18 | 1.7261 | 0.0466 | -0.0302 | 37.0408
18.5 | 1.7399 | 0.05009 | -0.0292 | 34.7355
19 | 1.7504 | 0.05389 | -0.0282 | 32.481
19.5 | 1.7603 | 0.05784 | -0.0273 | 30.434
20 | 1.7721 | 0.06164 | -0.0266 | 28.7492

## 123. Re 14M Mach 0.10 (1)
BIGFOIL.COM POLAR EXPORT
GA 37A419
GA 37A419 |  |  |  | Cl Max: | 1.87 | at alpha= | 16.5 | deg
JavaFoil+Calcfoil stall+Eppler ext transition |  |  |  | L/D Max: | 120.105 | at alpha= | 6 | deg
Re: | 14000000 |  |  | Cd Min: | 0.00594 | at alpha= | 0.5 | deg
Mach: | 0.1 |  |  | Cl=0 at alpha= | -3.0156 | deg
|  |  |  | @ Cl=0.1, Cd= | 0.0066211
|  |  |  | @ Cl=0.4, Cd= | 0.0059552
|  |  |  | @ Cl=0.6, Cd= | 0.0062
alpha (deg) | Cl | Cd | Cm | Cl/Cd
-20 | -0.834 | 0.11369 | -0.016 | -7.333
-19.5 | -0.856 | 0.10159 | -0.017 | -8.431
-19 | -0.885 | 0.08407 | -0.019 | -10.531
-18.5 | -0.922 | 0.06264 | -0.021 | -14.716
-18 | -0.943 | 0.0538 | -0.022 | -17.524
-17.5 | -0.958 | 0.0486 | -0.024 | -19.707
-17 | -0.977 | 0.04027 | -0.025 | -24.271
-16.5 | -0.999 | 0.03179 | -0.027 | -31.426
-16 | -1.011 | 0.02679 | -0.028 | -37.739
-15.5 | -1.02 | 0.02279 | -0.029 | -44.745
-15 | -1.023 | 0.02022 | -0.031 | -50.608
-14.5 | -1.022 | 0.01784 | -0.032 | -57.261
-14 | -1.018 | 0.01586 | -0.033 | -64.183
-13.5 | -1.007 | 0.01455 | -0.035 | -69.221
-13 | -0.995 | 0.01326 | -0.036 | -75.047
-12.5 | -0.977 | 0.01202 | -0.037 | -81.28
-12 | -0.949 | 0.01149 | -0.039 | -82.577
-11.5 | -0.915 | 0.01105 | -0.04 | -82.802
-11 | -0.878 | 0.01052 | -0.041 | -83.511
-10.5 | -0.838 | 0.01008 | -0.042 | -83.136
-10 | -0.795 | 0.01019 | -0.043 | -78.04
-9.5 | -0.75 | 0.00933 | -0.044 | -80.335
-9 | -0.701 | 0.00951 | -0.046 | -73.74
-8.5 | -0.651 | 0.00876 | -0.047 | -74.305
-8 | -0.598 | 0.00842 | -0.048 | -70.961
-7.5 | -0.543 | 0.00865 | -0.049 | -62.754
-7 | -0.487 | 0.00807 | -0.05 | -60.339
-6.5 | -0.429 | 0.00803 | -0.051 | -53.404
-6 | -0.37 | 0.0076 | -0.053 | -48.629
-5.5 | -0.309 | 0.00784 | -0.054 | -39.475
-5 | -0.248 | 0.00745 | -0.055 | -33.33
-4.5 | -0.187 | 0.00755 | -0.056 | -24.731
-4 | -0.124 | 0.0073 | -0.058 | -17.032
-3.5 | -0.062 | 0.00704 | -0.059 | -8.744
-3 | 0.002 | 0.00693 | -0.06 | 0.223
-2.5 | 0.065 | 0.00681 | -0.061 | 9.513
-2 | 0.128 | 0.00647 | -0.063 | 19.852
-1.5 | 0.192 | 0.0063 | -0.064 | 30.449
-1 | 0.255 | 0.00614 | -0.065 | 41.55
-0.5 | 0.319 | 0.0062 | -0.066 | 51.442
0 | 0.385 | 0.00596 | -0.067 | 64.559
0.5 | 0.448 | 0.00594 | -0.069 | 75.541
1 | 0.512 | 0.006 | -0.07 | 85.444
1.5 | 0.576 | 0.00614 | -0.071 | 93.769
2 | 0.64 | 0.0063 | -0.072 | 101.594
2.5 | 0.703 | 0.00645 | -0.074 | 109.119
3 | 0.767 | 0.0071 | -0.075 | 108.008
3.5 | 0.831 | 0.00765 | -0.076 | 108.578
4 | 0.894 | 0.00771 | -0.077 | 115.939
4.5 | 0.958 | 0.008 | -0.079 | 119.636
5 | 1.015 | 0.00846 | -0.08 | 119.969
5.5 | 1.077 | 0.00921 | -0.081 | 116.922
6 | 1.139 | 0.00948 | -0.082 | 120.105
6.5 | 1.199 | 0.01024 | -0.083 | 117.158
7 | 1.259 | 0.01106 | -0.085 | 113.857
7.5 | 1.317 | 0.01139 | -0.086 | 115.603
8 | 1.374 | 0.0119 | -0.087 | 115.449
8.5 | 1.429 | 0.01257 | -0.088 | 113.702
9 | 1.483 | 0.01319 | -0.089 | 112.393
9.5 | 1.535 | 0.01373 | -0.091 | 111.744
10 | 1.551 | 0.01503 | -0.09 | 103.181
10.5 | 1.594 | 0.01578 | -0.091 | 101.028
11 | 1.635 | 0.01659 | -0.091 | 98.58
11.5 | 1.674 | 0.01744 | -0.092 | 95.982
12 | 1.709 | 0.01842 | -0.093 | 92.786
12.5 | 1.742 | 0.01931 | -0.094 | 90.201
13 | 1.772 | 0.0203 | -0.095 | 87.295
13.5 | 1.799 | 0.02141 | -0.096 | 84.005
14 | 1.821 | 0.02253 | -0.097 | 80.817
14.5 | 1.838 | 0.02387 | -0.097 | 76.994
15 | 1.852 | 0.0251 | -0.098 | 73.761
15.5 | 1.861 | 0.02654 | -0.099 | 70.131
16 | 1.867 | 0.02791 | -0.1 | 66.92
16.5 | 1.87 | 0.0295 | -0.1 | 63.383
17 | 1.868 | 0.03125 | -0.101 | 59.767
17.5 | 1.862 | 0.03316 | -0.102 | 56.168
18 | 1.854 | 0.03505 | -0.102 | 52.888
18.5 | 1.842 | 0.03703 | -0.103 | 49.743
19 | 1.826 | 0.03951 | -0.104 | 46.227
19.5 | 1.805 | 0.04214 | -0.104 | 42.833
20 | 1.773 | 0.0449 | -0.105 | 39.489

## 124. Re 14M Mach 0.10 (2)
BIGFOIL.COM POLAR EXPORT
GA 37A419
GA 37A419 |  |  |  | Cl Max: | 1.7689 | at alpha= | 20 | deg
XFOIL ncrit=9 |  |  |  | L/D Max: | 168.164 | at alpha= | 3.5 | deg
Re: | 14000000 |  |  | Cd Min: | 0.06387 | at alpha= | 20 | deg
Mach: | 0.1 |  |  | Cl=0 at alpha= | -3.1313 | deg
|  |  |  | @ Cl=0.1, Cd= | 0.0054815
|  |  |  | @ Cl=0.4, Cd= | 0.0042426
|  |  |  | @ Cl=0.6, Cd= | 0.0042928
alpha (deg) | Cl | Cd | Cm | Cl/Cd
-20 | -1.5863 | 0.02924 | -0.0847 | -54.251
-19.5 | -1.5671 | 0.02641 | -0.0843 | -59.3374
-19 | -1.5459 | 0.02387 | -0.0835 | -64.7633
-18.5 | -1.5229 | 0.02159 | -0.0824 | -70.5373
-18 | -1.4967 | 0.01967 | -0.0809 | -76.0905
-17.5 | -1.4674 | 0.01809 | -0.0792 | -81.1166
-17 | -1.4359 | 0.01674 | -0.0773 | -85.7766
-16.5 | -1.4023 | 0.01561 | -0.0752 | -89.8334
-16 | -1.3665 | 0.01465 | -0.0731 | -93.2765
-15.5 | -1.3286 | 0.01381 | -0.0709 | -96.2056
-15 | -1.2883 | 0.01309 | -0.0688 | -98.4186
-14.5 | -1.248 | 0.01253 | -0.0665 | -99.601
-14 | -1.2008 | 0.01199 | -0.0653 | -100.1501
-13.5 | -1.1518 | 0.0115 | -0.0644 | -100.1565
-13 | -1.1014 | 0.01106 | -0.0637 | -99.5841
-12.5 | -1.0498 | 0.01063 | -0.0631 | -98.7582
-12 | -0.9974 | 0.01025 | -0.0627 | -97.3073
-11.5 | -0.9451 | 0.00982 | -0.0622 | -96.2424
-11 | -0.892 | 0.00941 | -0.0619 | -94.7928
-10.5 | -0.8383 | 0.00906 | -0.0616 | -92.5276
-10 | -0.7834 | 0.00872 | -0.0616 | -89.8394
-9.5 | -0.7281 | 0.00845 | -0.0616 | -86.1657
-9 | -0.6723 | 0.00817 | -0.0617 | -82.2889
-8.5 | -0.6166 | 0.00787 | -0.0618 | -78.3482
-8 | -0.5604 | 0.00763 | -0.062 | -73.4469
-7.5 | -0.5037 | 0.00738 | -0.0623 | -68.252
-7 | -0.4467 | 0.00714 | -0.0626 | -62.563
-6.5 | -0.3897 | 0.00694 | -0.0629 | -56.1527
-6 | -0.3323 | 0.00677 | -0.0633 | -49.0842
-5.5 | -0.2745 | 0.00656 | -0.0638 | -41.8445
-5 | -0.2165 | 0.0064 | -0.0644 | -33.8281
-4.5 | -0.1587 | 0.00625 | -0.0649 | -25.392
-4 | -0.1009 | 0.00609 | -0.0654 | -16.5681
-3.5 | -0.0427 | 0.00591 | -0.066 | -7.225
-3 | 0.0152 | 0.00574 | -0.0666 | 2.6481
-2 | 0.13 | 0.00539 | -0.0676 | 24.1187
-1.5 | 0.1874 | 0.00516 | -0.0681 | 36.3178
-1 | 0.2441 | 0.00492 | -0.0685 | 49.6138
-0.5 | 0.2991 | 0.00461 | -0.0686 | 64.8807
0 | 0.3543 | 0.00433 | -0.0688 | 81.8245
0.5 | 0.4118 | 0.00422 | -0.0694 | 97.5829
1 | 0.4701 | 0.00423 | -0.0701 | 111.1348
1.5 | 0.5289 | 0.00426 | -0.0709 | 124.1549
2 | 0.5876 | 0.00428 | -0.0718 | 137.2897
2.5 | 0.6455 | 0.00434 | -0.0725 | 148.7327
3 | 0.7039 | 0.00438 | -0.0733 | 160.7078
3.5 | 0.7601 | 0.00452 | -0.0737 | 168.1637
4 | 0.8105 | 0.00497 | -0.0731 | 163.0785
4.5 | 0.8593 | 0.00546 | -0.0722 | 157.381
5 | 0.9092 | 0.00589 | -0.0715 | 154.3633
5.5 | 0.9581 | 0.00638 | -0.0707 | 150.1724
6 | 1.0045 | 0.00696 | -0.0695 | 144.3247
6.5 | 1.0519 | 0.00746 | -0.0685 | 141.0054
7 | 1.0933 | 0.00817 | -0.0664 | 133.8188
7.5 | 1.1351 | 0.00869 | -0.0644 | 130.6214
8 | 1.1745 | 0.00926 | -0.062 | 126.8359
8.5 | 1.2137 | 0.0099 | -0.0597 | 122.596
9 | 1.2526 | 0.01057 | -0.0577 | 118.5052
9.5 | 1.2911 | 0.01132 | -0.0558 | 114.0548
10 | 1.3279 | 0.01219 | -0.0539 | 108.9336
10.5 | 1.3597 | 0.01314 | -0.0511 | 103.4779
11 | 1.3955 | 0.01444 | -0.0498 | 96.6413
11.5 | 1.428 | 0.01592 | -0.0481 | 89.6985
12 | 1.4592 | 0.01756 | -0.0465 | 83.0979
12.5 | 1.4889 | 0.01933 | -0.0448 | 77.0253
13 | 1.5165 | 0.02128 | -0.0432 | 71.2641
13.5 | 1.5412 | 0.02343 | -0.0413 | 65.7789
14 | 1.5666 | 0.02562 | -0.0397 | 61.1475
14.5 | 1.5883 | 0.02811 | -0.0379 | 56.503
15 | 1.6108 | 0.03063 | -0.0364 | 52.589
15.5 | 1.6323 | 0.03329 | -0.0349 | 49.0327
16 | 1.6506 | 0.03622 | -0.0334 | 45.5715
16.5 | 1.6686 | 0.03927 | -0.032 | 42.4905
17 | 1.6898 | 0.04203 | -0.0308 | 40.2046
17.5 | 1.707 | 0.0452 | -0.0297 | 37.7655
18 | 1.7218 | 0.04867 | -0.0285 | 35.377
18.5 | 1.7337 | 0.0524 | -0.0274 | 33.0859
19 | 1.7449 | 0.05623 | -0.0264 | 31.0315
19.5 | 1.7586 | 0.05985 | -0.0256 | 29.3835
20 | 1.7689 | 0.06387 | -0.0249 | 27.6953

## 125. Re 14M Mach 0.25 (1)
BIGFOIL.COM POLAR EXPORT
GA 37A419
GA 37A419 |  |  |  | Cl Max: | 1.798 | at alpha= | 14.5 | deg
JavaFoil+Calcfoil stall+Eppler ext transition |  |  |  | L/D Max: | 118.999 | at alpha= | 5 | deg
Re: | 14000000 |  |  | Cd Min: | 0.00599 | at alpha= | 0 | deg
Mach: | 0.25 |  |  | Cl=0 at alpha= | -3.0154 | deg
|  |  |  | @ Cl=0.1, Cd= | 0.0067031
|  |  |  | @ Cl=0.4, Cd= | 0.005993
|  |  |  | @ Cl=0.6, Cd= | 0.0062548
alpha (deg) | Cl | Cd | Cm | Cl/Cd
-18 | -0.568 | 0.12379 | -0.017 | -4.59
-17.5 | -0.615 | 0.10913 | -0.019 | -5.639
-17 | -0.656 | 0.10093 | -0.02 | -6.5
-16.5 | -0.698 | 0.08828 | -0.022 | -7.905
-16 | -0.75 | 0.06477 | -0.025 | -11.586
-15.5 | -0.799 | 0.04718 | -0.028 | -16.933
-15 | -0.84 | 0.03508 | -0.03 | -23.931
-14.5 | -0.871 | 0.02766 | -0.032 | -31.488
-14 | -0.896 | 0.02203 | -0.033 | -40.657
-13.5 | -0.911 | 0.01863 | -0.035 | -48.903
-13 | -0.919 | 0.01604 | -0.036 | -57.303
-12.5 | -0.918 | 0.01443 | -0.038 | -63.602
-12 | -0.911 | 0.01314 | -0.039 | -69.344
-11.5 | -0.894 | 0.01176 | -0.041 | -75.981
-11 | -0.865 | 0.01121 | -0.042 | -77.198
-10.5 | -0.832 | 0.01112 | -0.043 | -74.831
-10 | -0.795 | 0.01019 | -0.044 | -77.982
-9.5 | -0.753 | 0.00973 | -0.046 | -77.403
-9 | -0.708 | 0.00993 | -0.047 | -71.265
-8.5 | -0.659 | 0.00897 | -0.048 | -73.47
-8 | -0.608 | 0.00869 | -0.049 | -69.925
-7.5 | -0.553 | 0.00888 | -0.05 | -62.312
-7 | -0.497 | 0.00826 | -0.052 | -60.164
-6.5 | -0.439 | 0.00808 | -0.053 | -54.268
-6 | -0.379 | 0.00776 | -0.054 | -48.796
-5.5 | -0.317 | 0.00794 | -0.055 | -39.971
-5 | -0.255 | 0.0078 | -0.057 | -32.651
-4.5 | -0.192 | 0.00744 | -0.058 | -25.758
-4 | -0.128 | 0.00733 | -0.059 | -17.411
-3.5 | -0.063 | 0.00716 | -0.06 | -8.822
-3 | 0.002 | 0.00705 | -0.062 | 0.225
-2.5 | 0.067 | 0.00683 | -0.063 | 9.753
-2 | 0.132 | 0.00658 | -0.064 | 20.059
-1.5 | 0.197 | 0.0064 | -0.065 | 30.79
-1 | 0.262 | 0.00617 | -0.067 | 42.496
-0.5 | 0.327 | 0.00623 | -0.068 | 52.539
0 | 0.395 | 0.00599 | -0.069 | 65.974
0.5 | 0.461 | 0.00603 | -0.071 | 76.484
1 | 0.526 | 0.00612 | -0.072 | 86.05
1.5 | 0.592 | 0.00624 | -0.073 | 94.819
2 | 0.657 | 0.00636 | -0.074 | 103.396
2.5 | 0.723 | 0.00654 | -0.076 | 110.6
3 | 0.788 | 0.00722 | -0.077 | 109.173
3.5 | 0.854 | 0.00785 | -0.078 | 108.764
4 | 0.919 | 0.00791 | -0.079 | 116.163
4.5 | 0.984 | 0.00827 | -0.081 | 118.978
5 | 1.043 | 0.00876 | -0.082 | 118.999
5.5 | 1.106 | 0.00954 | -0.083 | 115.909
6 | 1.169 | 0.0102 | -0.084 | 114.598
6.5 | 1.231 | 0.01104 | -0.086 | 111.526
7 | 1.292 | 0.01157 | -0.087 | 111.716
7.5 | 1.351 | 0.01238 | -0.088 | 109.087
8 | 1.408 | 0.01232 | -0.089 | 114.274
8.5 | 1.464 | 0.01355 | -0.091 | 108.023
9 | 1.486 | 0.01442 | -0.09 | 103.041
9.5 | 1.532 | 0.01511 | -0.091 | 101.44
10 | 1.576 | 0.01629 | -0.092 | 96.767
10.5 | 1.617 | 0.01707 | -0.093 | 94.724
11 | 1.654 | 0.01803 | -0.094 | 91.762
11.5 | 1.688 | 0.0191 | -0.094 | 88.403
12 | 1.719 | 0.02031 | -0.095 | 84.618
12.5 | 1.745 | 0.02131 | -0.096 | 81.883
13 | 1.766 | 0.02258 | -0.097 | 78.242
13.5 | 1.784 | 0.02386 | -0.098 | 74.768
14 | 1.794 | 0.02521 | -0.099 | 71.169
14.5 | 1.798 | 0.02669 | -0.1 | 67.363
15 | 1.795 | 0.02852 | -0.1 | 62.929
15.5 | 1.787 | 0.03007 | -0.101 | 59.414
16 | 1.772 | 0.03198 | -0.102 | 55.398
16.5 | 1.751 | 0.03394 | -0.102 | 51.586
17 | 1.724 | 0.0361 | -0.103 | 47.746
17.5 | 1.691 | 0.03836 | -0.104 | 44.072
18 | 1.65 | 0.04163 | -0.104 | 39.634
18.5 | 1.604 | 0.04469 | -0.105 | 35.9
19 | 1.552 | 0.04865 | -0.105 | 31.909
19.5 | 1.491 | 0.05245 | -0.106 | 28.423

## 126. Re 14M Mach 0.25 (2)
BIGFOIL.COM POLAR EXPORT
GA 37A419
GA 37A419 |  |  |  | Cl Max: | 1.7411 | at alpha= | 20 | deg
XFOIL ncrit=9 |  |  |  | L/D Max: | 174.491 | at alpha= | 3.5 | deg
Re: | 14000000 |  |  | Cd Min: | 0.07731 | at alpha= | 20 | deg
Mach: | 0.25 |  |  | Cl=0 at alpha= | -3.1412 | deg
|  |  |  | @ Cl=0.1, Cd= | 0.0055601
|  |  |  | @ Cl=0.4, Cd= | 0.0042848
|  |  |  | @ Cl=0.6, Cd= | 0.0043086
alpha (deg) | Cl | Cd | Cm | Cl/Cd
-20 | -1.4649 | 0.0537 | -0.0952 | -27.2793
-19.5 | -1.4793 | 0.04609 | -0.098 | -32.0959
-19 | -1.4844 | 0.03975 | -0.0996 | -37.3434
-18.5 | -1.4829 | 0.03437 | -0.1003 | -43.1452
-18 | -1.473 | 0.03 | -0.1001 | -49.1
-17.5 | -1.4564 | 0.02639 | -0.0993 | -55.1876
-17 | -1.4339 | 0.02345 | -0.0979 | -61.1471
-16.5 | -1.4103 | 0.0208 | -0.0959 | -67.8029
-16 | -1.384 | 0.01856 | -0.0933 | -74.569
-15.5 | -1.3519 | 0.01684 | -0.0905 | -80.2791
-15 | -1.3158 | 0.0155 | -0.0875 | -84.8903
-14.5 | -1.2765 | 0.01439 | -0.0844 | -88.7074
-14 | -1.2344 | 0.01347 | -0.0813 | -91.6407
-13.5 | -1.1896 | 0.01268 | -0.0784 | -93.817
-13 | -1.1441 | 0.01208 | -0.0754 | -94.7103
-12.5 | -1.092 | 0.01148 | -0.0736 | -95.122
-12 | -1.0383 | 0.01096 | -0.0721 | -94.7354
-11.5 | -0.9829 | 0.01047 | -0.0709 | -93.8777
-11 | -0.9268 | 0.01004 | -0.0698 | -92.3108
-10.5 | -0.8707 | 0.00959 | -0.0688 | -90.7925
-10 | -0.814 | 0.00916 | -0.068 | -88.8646
-9.5 | -0.7567 | 0.00879 | -0.0674 | -86.0865
-9 | -0.6982 | 0.00845 | -0.067 | -82.6272
-8.5 | -0.6394 | 0.00817 | -0.0667 | -78.2619
-8 | -0.581 | 0.00786 | -0.0664 | -73.9186
-7.5 | -0.5218 | 0.00757 | -0.0663 | -68.93
-7 | -0.4624 | 0.00732 | -0.0663 | -63.1694
-6.5 | -0.4031 | 0.0071 | -0.0664 | -56.7746
-6 | -0.3434 | 0.00687 | -0.0666 | -49.9854
-5.5 | -0.2832 | 0.00667 | -0.0669 | -42.4588
-5 | -0.2232 | 0.0065 | -0.0672 | -34.3385
-4.5 | -0.1633 | 0.00634 | -0.0676 | -25.7571
-4 | -0.1029 | 0.00617 | -0.0681 | -16.6775
-3.5 | -0.0427 | 0.00598 | -0.0686 | -7.1405
-3 | 0.0168 | 0.00581 | -0.069 | 2.8916
-2.5 | 0.0763 | 0.00565 | -0.0694 | 13.5044
-1.5 | 0.195 | 0.0052 | -0.0704 | 37.5
-1 | 0.2533 | 0.00497 | -0.0707 | 50.9658
-0.5 | 0.3097 | 0.00465 | -0.0707 | 66.6022
0 | 0.367 | 0.00434 | -0.0709 | 84.5622
0.5 | 0.4268 | 0.00424 | -0.0715 | 100.6604
1 | 0.4871 | 0.00426 | -0.0723 | 114.3427
1.5 | 0.5477 | 0.0043 | -0.0731 | 127.3721
2 | 0.6086 | 0.00431 | -0.0739 | 141.2065
2.5 | 0.669 | 0.00436 | -0.0747 | 153.4404
3 | 0.7294 | 0.00441 | -0.0755 | 165.3968
3.5 | 0.7887 | 0.00452 | -0.076 | 174.4912
4 | 0.8419 | 0.00491 | -0.0755 | 171.4664
4.5 | 0.8905 | 0.0055 | -0.0741 | 161.9091
5 | 0.941 | 0.00596 | -0.0731 | 157.8859
5.5 | 0.991 | 0.00645 | -0.072 | 153.6434
6 | 1.0367 | 0.0071 | -0.0701 | 146.0141
6.5 | 1.0822 | 0.00771 | -0.0682 | 140.3632
7 | 1.1179 | 0.00843 | -0.0645 | 132.6097
7.5 | 1.1553 | 0.00919 | -0.0613 | 125.7127
8 | 1.1936 | 0.00997 | -0.0585 | 119.7192
8.5 | 1.2316 | 0.01084 | -0.0559 | 113.6162
9 | 1.2688 | 0.01186 | -0.0535 | 106.9815
9.5 | 1.307 | 0.01295 | -0.0516 | 100.9266
10 | 1.3429 | 0.01423 | -0.0496 | 94.371
10.5 | 1.3748 | 0.01568 | -0.0471 | 87.6786
11 | 1.4067 | 0.01751 | -0.0451 | 80.337
11.5 | 1.436 | 0.01952 | -0.043 | 73.5656
12 | 1.4631 | 0.02175 | -0.0408 | 67.269
12.5 | 1.4878 | 0.02413 | -0.0385 | 61.6577
13 | 1.5125 | 0.02662 | -0.0364 | 56.8182
13.5 | 1.5365 | 0.02922 | -0.0344 | 52.5838
14 | 1.5578 | 0.03209 | -0.0324 | 48.5447
14.5 | 1.5801 | 0.03498 | -0.0306 | 45.1715
15 | 1.6006 | 0.03804 | -0.0288 | 42.0768
15.5 | 1.6184 | 0.0414 | -0.027 | 39.0918
16 | 1.637 | 0.0447 | -0.0253 | 36.6219
16.5 | 1.6581 | 0.04785 | -0.0239 | 34.652
17 | 1.6743 | 0.05153 | -0.0225 | 32.4918
17.5 | 1.6877 | 0.05545 | -0.0211 | 30.4364
18 | 1.6993 | 0.05963 | -0.0198 | 28.4974
18.5 | 1.7103 | 0.06389 | -0.0187 | 26.7694
19 | 1.7235 | 0.06796 | -0.0177 | 25.3605
19.5 | 1.7332 | 0.07253 | -0.017 | 23.8963
20 | 1.7411 | 0.07731 | -0.0164 | 22.521

## 127. Re 14M Mach 0.50 (1)
BIGFOIL.COM POLAR EXPORT
GA 37A419
GA 37A419 |  |  |  | Cl Max: | 1.603 | at alpha= | 10 | deg
JavaFoil+Calcfoil stall+Eppler ext transition |  |  |  | L/D Max: | 115.638 | at alpha= | 5 | deg
Re: | 14000000 |  |  | Cd Min: | 0.00631 | at alpha= | 0 | deg
Mach: | 0.5 |  |  | Cl=0 at alpha= | -3.0139 | deg
|  |  |  | @ Cl=0.1, Cd= | 0.0072137
|  |  |  | @ Cl=0.4, Cd= | 0.0064482
|  |  |  | @ Cl=0.6, Cd= | 0.0064962
alpha (deg) | Cl | Cd | Cm | Cl/Cd
-20 | -0.99 | 0.1795 | -0.016 | -5.513
-19.5 | -0.96 | 0.17191 | -0.016 | -5.586
-19 | -0.931 | 0.1641 | -0.017 | -5.672
-18.5 | -0.902 | 0.16151 | -0.017 | -5.585
-18 | -0.874 | 0.15549 | -0.018 | -5.619
-17.5 | -0.847 | 0.1391 | -0.019 | -6.092
-17 | -0.822 | 0.12542 | -0.02 | -6.552
-16.5 | -0.794 | 0.11722 | -0.021 | -6.776
-16 | -0.765 | 0.11223 | -0.022 | -6.813
-15.5 | -0.734 | 0.108 | -0.022 | -6.799
-15 | -0.704 | 0.10369 | -0.022 | -6.791
-14.5 | -0.674 | 0.10019 | -0.023 | -6.726
-14 | -0.644 | 0.09742 | -0.023 | -6.607
-13.5 | -0.613 | 0.09406 | -0.022 | -6.52
-13 | -0.584 | 0.09592 | -0.023 | -6.092
-12.5 | -0.557 | 0.08648 | -0.025 | -6.444
-12 | -0.528 | 0.08072 | -0.026 | -6.543
-11.5 | -0.503 | 0.07052 | -0.028 | -7.127
-11 | -0.501 | 0.04375 | -0.038 | -11.455
-10.5 | -0.512 | 0.02006 | -0.046 | -25.499
-10 | -0.411 | 0.06377 | -0.028 | -6.44
-9.5 | -0.453 | 0.01527 | -0.049 | -29.674
-9 | -0.411 | 0.01709 | -0.05 | -24.076
-8.5 | -0.497 | 0.01128 | -0.054 | -44.092
-8 | -0.58 | 0.01043 | -0.055 | -55.547
-7.5 | -0.563 | 0.00978 | -0.056 | -57.611
-7 | -0.523 | 0.00912 | -0.058 | -57.37
-6.5 | -0.471 | 0.0089 | -0.059 | -52.967
-6 | -0.412 | 0.00846 | -0.06 | -48.751
-5.5 | -0.349 | 0.0081 | -0.062 | -43.052
-5 | -0.282 | 0.00784 | -0.063 | -35.947
-4.5 | -0.213 | 0.00791 | -0.065 | -26.86
-4 | -0.142 | 0.00798 | -0.066 | -17.786
-3.5 | -0.07 | 0.00753 | -0.067 | -9.354
-3 | 0.002 | 0.0074 | -0.069 | 0.239
-2.5 | 0.074 | 0.00726 | -0.07 | 10.236
-2 | 0.147 | 0.00713 | -0.072 | 20.66
-1.5 | 0.22 | 0.00672 | -0.073 | 32.768
-1 | 0.293 | 0.00651 | -0.075 | 44.986
-0.5 | 0.366 | 0.00656 | -0.076 | 55.765
0 | 0.442 | 0.00631 | -0.077 | 69.982
0.5 | 0.515 | 0.00633 | -0.079 | 81.454
1 | 0.589 | 0.00646 | -0.08 | 91.045
1.5 | 0.662 | 0.0067 | -0.082 | 98.817
2 | 0.735 | 0.00691 | -0.083 | 106.424
2.5 | 0.808 | 0.00709 | -0.084 | 114.036
3 | 0.881 | 0.00789 | -0.086 | 111.636
3.5 | 0.954 | 0.00881 | -0.087 | 108.387
4 | 1.027 | 0.00935 | -0.089 | 109.866
4.5 | 1.1 | 0.00987 | -0.09 | 111.456
5 | 1.162 | 0.01005 | -0.092 | 115.638
5.5 | 1.232 | 0.01148 | -0.093 | 107.33
6 | 1.274 | 0.01292 | -0.092 | 98.598
6.5 | 1.335 | 0.01409 | -0.093 | 94.788
7 | 1.394 | 0.01514 | -0.094 | 92.127
7.5 | 1.448 | 0.01636 | -0.095 | 88.523
8 | 1.498 | 0.01732 | -0.096 | 86.5
8.5 | 1.54 | 0.01894 | -0.097 | 81.312
9 | 1.574 | 0.02053 | -0.098 | 76.675
9.5 | 1.597 | 0.02186 | -0.099 | 73.052
10 | 1.603 | 0.02374 | -0.1 | 67.524
10.5 | 1.581 | 0.026 | -0.101 | 60.8
11 | 1.504 | 0.02815 | -0.102 | 53.413
11.5 | 0.992 | 0.03122 | -0.103 | 31.782
12 | 1.023 | 0.03401 | -0.104 | 30.08
12.5 | 1.049 | 0.03917 | -0.104 | 26.788
13 | 1.08 | 0.04131 | -0.105 | 26.132
13.5 | 1.107 | 0.04574 | -0.105 | 24.201
14 | 1.119 | 0.05714 | -0.104 | 19.583
14.5 | 1.167 | 0.04897 | -0.107 | 23.839
15 | 1.197 | 0.05218 | -0.108 | 22.945

## 128. Re 14M Mach 0.50 (2)
BIGFOIL.COM POLAR EXPORT
GA 37A419
GA 37A419 |  |  |  | Cl Max: | 1.588 | at alpha= | 16.5 | deg
XFOIL ncrit=9 |  |  |  | L/D Max: | 201.701 | at alpha= | 4 | deg
Re: | 14000000 |  |  | Cd Min: | 0.15151 | at alpha= | 20 | deg
Mach: | 0.5 |  |  | Cl=0 at alpha= | -3.1903 | deg
|  |  |  | @ Cl=0.1, Cd= | 0.0059169
|  |  |  | @ Cl=0.4, Cd= | 0.0046162
|  |  |  | @ Cl=0.6, Cd= | 0.0044404
alpha (deg) | Cl | Cd | Cm | Cl/Cd
-14 | -0.5481 | 0.09969 | -0.0832 | -5.498
-13.5 | -0.5676 | 0.08884 | -0.0896 | -6.389
-13 | -0.5874 | 0.0784 | -0.0952 | -7.4923
-12.5 | -0.6052 | 0.06724 | -0.1013 | -9.0006
-12 | -0.626 | 0.05589 | -0.1091 | -11.2006
-11.5 | -0.6523 | 0.04554 | -0.1158 | -14.3237
-11 | -0.6813 | 0.03606 | -0.1211 | -18.8935
-10.5 | -0.7118 | 0.02776 | -0.1234 | -25.6412
-10 | -0.7415 | 0.02091 | -0.1212 | -35.4615
-9.5 | -0.764 | 0.01562 | -0.114 | -48.9117
-9 | -0.7688 | 0.01205 | -0.1035 | -63.8008
-8.5 | -0.7311 | 0.01012 | -0.0961 | -72.2431
-8 | -0.67 | 0.00919 | -0.0915 | -72.9053
-7.5 | -0.6022 | 0.00863 | -0.0884 | -69.7798
-7 | -0.5321 | 0.00819 | -0.0862 | -64.9695
-6.5 | -0.4621 | 0.0078 | -0.0843 | -59.2436
-6 | -0.3917 | 0.0075 | -0.083 | -52.2267
-5.5 | -0.322 | 0.00721 | -0.0819 | -44.6602
-5 | -0.2518 | 0.00694 | -0.0812 | -36.2824
-4.5 | -0.1818 | 0.00671 | -0.0807 | -27.0939
-4 | -0.1123 | 0.00653 | -0.0804 | -17.1975
-3.5 | -0.0428 | 0.00635 | -0.0803 | -6.7402
-3 | 0.0263 | 0.00613 | -0.0803 | 4.2904
-2.5 | 0.0948 | 0.00593 | -0.0804 | 15.9865
-2 | 0.1624 | 0.00576 | -0.0805 | 28.1944
-1.5 | 0.2288 | 0.00549 | -0.0805 | 41.6758
-1 | 0.2956 | 0.00521 | -0.0806 | 56.737
-0.5 | 0.3588 | 0.00479 | -0.0802 | 74.9061
0 | 0.4228 | 0.00452 | -0.08 | 93.5398
0.5 | 0.4922 | 0.00444 | -0.0807 | 110.8559
1 | 0.5634 | 0.00443 | -0.0817 | 127.1783
1.5 | 0.6337 | 0.00445 | -0.0825 | 142.4045
2 | 0.7038 | 0.0045 | -0.0833 | 156.4
2.5 | 0.7733 | 0.00458 | -0.0838 | 168.8428
3 | 0.8448 | 0.00466 | -0.0847 | 181.2876
3.5 | 0.9141 | 0.00478 | -0.085 | 191.2343
4 | 0.9843 | 0.00488 | -0.0854 | 201.7008
4.5 | 1.0418 | 0.00536 | -0.0834 | 194.3657
5 | 1.0853 | 0.00621 | -0.079 | 174.7665
5.5 | 1.1225 | 0.00696 | -0.0732 | 161.2787
6 | 1.16 | 0.00795 | -0.068 | 145.9119
6.5 | 1.1871 | 0.00944 | -0.0617 | 125.7521
7 | 1.2109 | 0.01154 | -0.0563 | 104.9307
8 | 1.2504 | 0.01743 | -0.0471 | 71.7384
8.5 | 1.2706 | 0.02055 | -0.043 | 61.8297
9 | 1.2954 | 0.02342 | -0.0393 | 55.3117
9.5 | 1.3187 | 0.02643 | -0.0357 | 49.8941
10 | 1.3386 | 0.02944 | -0.0314 | 45.4688
10.5 | 1.3609 | 0.03283 | -0.028 | 41.4529
11 | 1.3823 | 0.03643 | -0.0247 | 37.944
11.5 | 1.4027 | 0.04013 | -0.0214 | 34.9539
12 | 1.4249 | 0.04387 | -0.0184 | 32.4801
12.5 | 1.4463 | 0.04772 | -0.0155 | 30.308
13 | 1.468 | 0.05171 | -0.0127 | 28.3891
13.5 | 1.4883 | 0.05588 | -0.0101 | 26.6339
14 | 1.5099 | 0.06008 | -0.0075 | 25.1315
14.5 | 1.5326 | 0.06433 | -0.0051 | 23.824
15 | 1.5532 | 0.06878 | -0.0028 | 22.5821
15.5 | 1.569 | 0.07381 | -0.0007 | 21.2573
16 | 1.5813 | 0.07922 | 0.0013 | 19.9609
16.5 | 1.588 | 0.08523 | 0.0029 | 18.6319
17 | 1.5873 | 0.09209 | 0.0041 | 17.2364
17.5 | 1.5764 | 0.09995 | 0.0044 | 15.7719
18 | 1.5565 | 0.109 | 0.0036 | 14.2798
18.5 | 1.5319 | 0.11874 | 0.0017 | 12.9013
19 | 1.5058 | 0.1291 | -0.0014 | 11.6638
19.5 | 1.4777 | 0.14004 | -0.0059 | 10.552
20 | 1.4496 | 0.15151 | -0.0117 | 9.5677

## 129. Re 16M Mach 0.00 (1)
BIGFOIL.COM POLAR EXPORT
GA 37A419
GA 37A419 |  |  |  | Cl Max: | 1.887 | at alpha= | 17 | deg
JavaFoil+Calcfoil stall+Eppler ext transition |  |  |  | L/D Max: | 119.746 | at alpha= | 5 | deg
Re: | 16000000 |  |  | Cd Min: | 0.00604 | at alpha= | 0.5 | deg
Mach: | 0 |  |  | Cl=0 at alpha= | -3.0159 | deg
|  |  |  | @ Cl=0.1, Cd= | 0.0066769
|  |  |  | @ Cl=0.4, Cd= | 0.006113
|  |  |  | @ Cl=0.6, Cd= | 0.0062481
alpha (deg) | Cl | Cd | Cm | Cl/Cd
-20 | -0.901 | 0.09264 | -0.017 | -9.723
-19.5 | -0.928 | 0.07629 | -0.019 | -12.165
-19 | -0.953 | 0.06292 | -0.02 | -15.146
-18.5 | -0.975 | 0.05218 | -0.022 | -18.692
-18 | -0.993 | 0.04438 | -0.023 | -22.386
-17.5 | -1.007 | 0.03929 | -0.024 | -25.625
-17 | -1.022 | 0.03298 | -0.026 | -30.975
-16.5 | -1.036 | 0.02695 | -0.027 | -38.442
-16 | -1.043 | 0.02339 | -0.028 | -44.604
-15.5 | -1.047 | 0.02028 | -0.03 | -51.646
-15 | -1.047 | 0.01802 | -0.031 | -58.079
-14.5 | -1.042 | 0.01633 | -0.032 | -63.794
-14 | -1.034 | 0.01475 | -0.033 | -70.089
-13.5 | -1.021 | 0.01364 | -0.035 | -74.834
-13 | -1.008 | 0.01212 | -0.036 | -83.124
-12.5 | -0.982 | 0.0116 | -0.037 | -84.616
-12 | -0.952 | 0.01109 | -0.038 | -85.81
-11.5 | -0.917 | 0.01114 | -0.04 | -82.345
-11 | -0.879 | 0.01062 | -0.041 | -82.811
-10.5 | -0.838 | 0.00987 | -0.042 | -84.932
-10 | -0.795 | 0.00946 | -0.043 | -83.951
-9.5 | -0.748 | 0.00917 | -0.044 | -81.566
-9 | -0.7 | 0.00888 | -0.045 | -78.799
-8.5 | -0.649 | 0.0085 | -0.046 | -76.334
-8 | -0.596 | 0.00818 | -0.048 | -72.865
-7.5 | -0.541 | 0.00818 | -0.049 | -66.147
-7 | -0.485 | 0.00793 | -0.05 | -61.149
-6.5 | -0.427 | 0.00763 | -0.051 | -55.953
-6 | -0.368 | 0.00747 | -0.052 | -49.254
-5.5 | -0.308 | 0.00746 | -0.054 | -41.313
-5 | -0.247 | 0.00756 | -0.055 | -32.727
-4.5 | -0.186 | 0.00723 | -0.056 | -25.687
-4 | -0.124 | 0.00725 | -0.057 | -17.067
-3.5 | -0.061 | 0.0071 | -0.059 | -8.629
-3 | 0.002 | 0.00699 | -0.06 | 0.22
-2.5 | 0.064 | 0.00675 | -0.061 | 9.547
-2 | 0.128 | 0.00662 | -0.062 | 19.306
-1.5 | 0.191 | 0.00628 | -0.063 | 30.392
-1 | 0.254 | 0.00612 | -0.065 | 41.498
-0.5 | 0.317 | 0.00617 | -0.066 | 51.419
0 | 0.383 | 0.00614 | -0.067 | 62.328
0.5 | 0.446 | 0.00604 | -0.068 | 73.824
1 | 0.51 | 0.00611 | -0.07 | 83.421
1.5 | 0.573 | 0.00613 | -0.071 | 93.446
2 | 0.637 | 0.00641 | -0.072 | 99.232
2.5 | 0.7 | 0.00688 | -0.073 | 101.705
3 | 0.763 | 0.00735 | -0.074 | 103.837
3.5 | 0.826 | 0.00773 | -0.076 | 106.955
4 | 0.89 | 0.00767 | -0.077 | 116.074
4.5 | 0.953 | 0.00808 | -0.078 | 117.881
5 | 1.01 | 0.00844 | -0.079 | 119.746
5.5 | 1.072 | 0.00923 | -0.081 | 116.124
6 | 1.133 | 0.00989 | -0.082 | 114.617
6.5 | 1.194 | 0.01038 | -0.083 | 114.977
7 | 1.253 | 0.01101 | -0.084 | 113.76
7.5 | 1.311 | 0.01115 | -0.085 | 117.515
8 | 1.367 | 0.01145 | -0.087 | 119.392
8.5 | 1.423 | 0.01255 | -0.088 | 113.367
9 | 1.476 | 0.01286 | -0.089 | 114.784
9.5 | 1.528 | 0.01342 | -0.09 | 113.855
10 | 1.578 | 0.01402 | -0.091 | 112.615
10.5 | 1.591 | 0.01522 | -0.09 | 104.563
11 | 1.633 | 0.01595 | -0.091 | 102.379
11.5 | 1.673 | 0.01673 | -0.092 | 99.988
12 | 1.709 | 0.01765 | -0.093 | 96.822
12.5 | 1.742 | 0.01852 | -0.094 | 94.067
13 | 1.774 | 0.0196 | -0.095 | 90.501
13.5 | 1.801 | 0.02047 | -0.096 | 87.978
14 | 1.825 | 0.02154 | -0.096 | 84.749
14.5 | 1.844 | 0.02276 | -0.097 | 81.023
15 | 1.86 | 0.02404 | -0.098 | 77.368
15.5 | 1.872 | 0.02521 | -0.099 | 74.264
16 | 1.881 | 0.02654 | -0.1 | 70.865
16.5 | 1.886 | 0.02802 | -0.1 | 67.314
17 | 1.887 | 0.02962 | -0.101 | 63.724
17.5 | 1.885 | 0.03134 | -0.102 | 60.14
18 | 1.88 | 0.03308 | -0.102 | 56.825
18.5 | 1.872 | 0.03506 | -0.103 | 53.39
19 | 1.86 | 0.03757 | -0.104 | 49.503
19.5 | 1.843 | 0.03996 | -0.104 | 46.108
20 | 1.816 | 0.04253 | -0.105 | 42.703

## 130. Re 16M Mach 0.00 (2)
BIGFOIL.COM POLAR EXPORT
GA 37A419
GA 37A419 |  |  |  | Cl Max: | 1.7914 | at alpha= | 20 | deg
XFOIL ncrit=9 |  |  |  | L/D Max: | 164.096 | at alpha= | 3.5 | deg
Re: | 16000000 |  |  | Cd Min: | 0.05973 | at alpha= | 20 | deg
Mach: | 0 |  |  | Cl=0 at alpha= | -3.128 | deg
|  |  |  | @ Cl=0.1, Cd= | 0.005398
|  |  |  | @ Cl=0.4, Cd= | 0.004234
|  |  |  | @ Cl=0.6, Cd= | 0.0042464
alpha (deg) | Cl | Cd | Cm | Cl/Cd
-20 | -1.6091 | 0.02541 | -0.0807 | -63.3255
-19.5 | -1.5857 | 0.0232 | -0.08 | -68.3491
-19 | -1.5597 | 0.02125 | -0.0791 | -73.3976
-18.5 | -1.5334 | 0.01946 | -0.0778 | -78.7975
-18 | -1.5044 | 0.01795 | -0.0762 | -83.8106
-17.5 | -1.4734 | 0.01666 | -0.0745 | -88.4394
-17 | -1.4404 | 0.01557 | -0.0726 | -92.5112
-16.5 | -1.4055 | 0.01462 | -0.0705 | -96.1354
-16 | -1.3686 | 0.01381 | -0.0685 | -99.1021
-15.5 | -1.3297 | 0.01309 | -0.0665 | -101.5814
-15 | -1.2909 | 0.0125 | -0.0642 | -103.272
-14.5 | -1.2454 | 0.01196 | -0.063 | -104.1304
-14 | -1.1975 | 0.01148 | -0.0622 | -104.3118
-13.5 | -1.148 | 0.01103 | -0.0616 | -104.0798
-13 | -1.0974 | 0.01063 | -0.0611 | -103.2361
-12.5 | -1.0459 | 0.01024 | -0.0608 | -102.1387
-12 | -0.9936 | 0.00988 | -0.0606 | -100.5668
-11.5 | -0.941 | 0.0095 | -0.0604 | -99.0526
-11 | -0.8882 | 0.00914 | -0.0602 | -97.1772
-10.5 | -0.8345 | 0.00878 | -0.0601 | -95.0456
-10 | -0.7802 | 0.00847 | -0.0602 | -92.1133
-9.5 | -0.7251 | 0.00821 | -0.0603 | -88.3191
-9 | -0.6694 | 0.00794 | -0.0606 | -84.3073
-8.5 | -0.6142 | 0.00767 | -0.0607 | -80.0782
-8 | -0.5582 | 0.00743 | -0.061 | -75.1279
-7.5 | -0.5015 | 0.0072 | -0.0614 | -69.6528
-7 | -0.4452 | 0.00697 | -0.0617 | -63.8737
-6.5 | -0.3884 | 0.00679 | -0.0621 | -57.2018
-6 | -0.3311 | 0.0066 | -0.0627 | -50.1667
-5.5 | -0.2736 | 0.00641 | -0.0632 | -42.6833
-5 | -0.216 | 0.00627 | -0.0638 | -34.4498
-4.5 | -0.1585 | 0.00613 | -0.0643 | -25.8564
-4 | -0.1006 | 0.00596 | -0.0649 | -16.8792
-3.5 | -0.0427 | 0.00579 | -0.0656 | -7.3748
-3 | 0.0147 | 0.00564 | -0.0661 | 2.6064
-2.5 | 0.0721 | 0.00549 | -0.0667 | 13.133
-2 | 0.1297 | 0.0053 | -0.0673 | 24.4717
-1.5 | 0.1867 | 0.00508 | -0.0678 | 36.752
-1 | 0.2435 | 0.0049 | -0.0683 | 49.6939
-0.5 | 0.2988 | 0.00465 | -0.0685 | 64.2581
0 | 0.3542 | 0.00435 | -0.0688 | 81.4253
0.5 | 0.4095 | 0.00421 | -0.069 | 97.2684
1 | 0.4673 | 0.00417 | -0.0698 | 112.0624
1.5 | 0.5258 | 0.00421 | -0.0706 | 124.8931
2 | 0.5841 | 0.00423 | -0.0715 | 138.0851
2.5 | 0.6422 | 0.00429 | -0.0723 | 149.697
3 | 0.6992 | 0.00437 | -0.0729 | 160
3.5 | 0.7532 | 0.00459 | -0.073 | 164.0959
4.5 | 0.8508 | 0.00561 | -0.0713 | 151.6578
5 | 0.9015 | 0.006 | -0.0709 | 150.25
5.5 | 0.9509 | 0.00644 | -0.0703 | 147.6553
6 | 0.9981 | 0.00696 | -0.0693 | 143.4052
6.5 | 1.0458 | 0.00744 | -0.0684 | 140.5645
7 | 1.0879 | 0.00812 | -0.0666 | 133.9778
7.5 | 1.134 | 0.00858 | -0.0655 | 132.1678
8 | 1.1732 | 0.00908 | -0.063 | 129.207
8.5 | 1.2145 | 0.00961 | -0.0612 | 126.3788
9 | 1.255 | 0.01018 | -0.0594 | 123.2809
9.5 | 1.2941 | 0.01085 | -0.0575 | 119.2719
10 | 1.3319 | 0.01162 | -0.0557 | 114.6213
11 | 1.3995 | 0.01356 | -0.0514 | 103.208
11.5 | 1.4341 | 0.01485 | -0.05 | 96.5724
12 | 1.4665 | 0.0163 | -0.0484 | 89.9693
12.5 | 1.496 | 0.01801 | -0.0468 | 83.065
13 | 1.5258 | 0.01973 | -0.0453 | 77.334
13.5 | 1.5522 | 0.02171 | -0.0436 | 71.497
14 | 1.5782 | 0.02373 | -0.042 | 66.5065
14.5 | 1.6009 | 0.02607 | -0.0402 | 61.4077
15 | 1.6248 | 0.02835 | -0.0388 | 57.3122
15.5 | 1.6462 | 0.0309 | -0.0373 | 53.2751
16 | 1.6654 | 0.03368 | -0.0358 | 49.4477
16.5 | 1.6848 | 0.03648 | -0.0344 | 46.1842
17 | 1.7057 | 0.03921 | -0.0333 | 43.5017
17.5 | 1.7248 | 0.04208 | -0.0322 | 40.9886
18 | 1.7391 | 0.04544 | -0.0309 | 38.2724
18.5 | 1.7514 | 0.04906 | -0.0298 | 35.6991
19 | 1.7631 | 0.05273 | -0.0288 | 33.4364
19.5 | 1.778 | 0.05613 | -0.028 | 31.6765
20 | 1.7914 | 0.05973 | -0.0273 | 29.9916

## 131. Re 16M Mach 0.10 (1)
BIGFOIL.COM POLAR EXPORT
GA 37A419
GA 37A419 |  |  |  | Cl Max: | 1.872 | at alpha= | 16.5 | deg
JavaFoil+Calcfoil stall+Eppler ext transition |  |  |  | L/D Max: | 119.529 | at alpha= | 5 | deg
Re: | 16000000 |  |  | Cd Min: | 0.00601 | at alpha= | 0.5 | deg
Mach: | 0.1 |  |  | Cl=0 at alpha= | -3.0156 | deg
|  |  |  | @ Cl=0.1, Cd= | 0.0067022
|  |  |  | @ Cl=0.4, Cd= | 0.0060786
|  |  |  | @ Cl=0.6, Cd= | 0.0062413
alpha (deg) | Cl | Cd | Cm | Cl/Cd
-20 | -0.839 | 0.10773 | -0.017 | -7.784
-19.5 | -0.863 | 0.09462 | -0.018 | -9.121
-19 | -0.891 | 0.07857 | -0.019 | -11.345
-18.5 | -0.927 | 0.05872 | -0.021 | -15.784
-18 | -0.947 | 0.05068 | -0.023 | -18.693
-17.5 | -0.964 | 0.04506 | -0.024 | -21.385
-17 | -0.983 | 0.03748 | -0.025 | -26.236
-16.5 | -1.003 | 0.02958 | -0.027 | -33.916
-16 | -1.015 | 0.02527 | -0.028 | -40.164
-15.5 | -1.023 | 0.02162 | -0.03 | -47.334
-15 | -1.026 | 0.01899 | -0.031 | -54.036
-14.5 | -1.025 | 0.01707 | -0.032 | -60.05
-14 | -1.02 | 0.01531 | -0.034 | -66.599
-13.5 | -1.009 | 0.01409 | -0.035 | -71.629
-13 | -0.999 | 0.01276 | -0.036 | -78.334
-12.5 | -0.977 | 0.01176 | -0.037 | -83.036
-12 | -0.949 | 0.01127 | -0.039 | -84.15
-11.5 | -0.915 | 0.01119 | -0.04 | -81.81
-11 | -0.878 | 0.0107 | -0.041 | -82.051
-10.5 | -0.838 | 0.00989 | -0.042 | -84.794
-10 | -0.795 | 0.00958 | -0.043 | -83.041
-9.5 | -0.75 | 0.00917 | -0.044 | -81.754
-9 | -0.701 | 0.00885 | -0.046 | -79.214
-8.5 | -0.651 | 0.00857 | -0.047 | -75.878
-8 | -0.598 | 0.0083 | -0.048 | -72.047
-7.5 | -0.543 | 0.00814 | -0.049 | -66.726
-7 | -0.487 | 0.00791 | -0.05 | -61.519
-6.5 | -0.429 | 0.00772 | -0.051 | -55.558
-6 | -0.37 | 0.00746 | -0.053 | -49.588
-5.5 | -0.309 | 0.00756 | -0.054 | -40.954
-5 | -0.248 | 0.00751 | -0.055 | -33.087
-4.5 | -0.187 | 0.00745 | -0.056 | -25.055
-4 | -0.124 | 0.00733 | -0.058 | -16.955
-3.5 | -0.062 | 0.00703 | -0.059 | -8.749
-3 | 0.002 | 0.00681 | -0.06 | 0.227
-2.5 | 0.065 | 0.00683 | -0.061 | 9.494
-2 | 0.128 | 0.0066 | -0.063 | 19.456
-1.5 | 0.192 | 0.00635 | -0.064 | 30.215
-1 | 0.255 | 0.0061 | -0.065 | 41.826
-0.5 | 0.319 | 0.00611 | -0.066 | 52.138
0 | 0.385 | 0.0061 | -0.067 | 63.083
0.5 | 0.448 | 0.00601 | -0.069 | 74.637
1 | 0.512 | 0.00611 | -0.07 | 83.888
1.5 | 0.576 | 0.00614 | -0.071 | 93.803
2 | 0.64 | 0.00641 | -0.072 | 99.791
2.5 | 0.703 | 0.0069 | -0.074 | 101.939
3 | 0.767 | 0.0074 | -0.075 | 103.692
3.5 | 0.831 | 0.00771 | -0.076 | 107.681
4 | 0.894 | 0.0077 | -0.077 | 116.076
4.5 | 0.958 | 0.00813 | -0.079 | 117.861
5 | 1.015 | 0.00849 | -0.08 | 119.529
5.5 | 1.077 | 0.00933 | -0.081 | 115.473
6 | 1.139 | 0.00992 | -0.082 | 114.797
6.5 | 1.199 | 0.01046 | -0.083 | 114.615
7 | 1.259 | 0.01094 | -0.085 | 115.046
7.5 | 1.317 | 0.01108 | -0.086 | 118.874
8 | 1.374 | 0.01198 | -0.087 | 114.631
8.5 | 1.429 | 0.01266 | -0.088 | 112.91
9 | 1.483 | 0.01302 | -0.089 | 113.871
9.5 | 1.535 | 0.01354 | -0.091 | 113.323
10 | 1.553 | 0.0146 | -0.09 | 106.35
10.5 | 1.596 | 0.01543 | -0.091 | 103.408
11 | 1.637 | 0.01628 | -0.092 | 100.541
11.5 | 1.676 | 0.01702 | -0.093 | 98.467
12 | 1.712 | 0.01793 | -0.093 | 95.48
12.5 | 1.744 | 0.01884 | -0.094 | 92.597
13 | 1.774 | 0.01984 | -0.095 | 89.405
13.5 | 1.801 | 0.02087 | -0.096 | 86.306
14 | 1.823 | 0.02196 | -0.097 | 83.027
14.5 | 1.841 | 0.02324 | -0.098 | 79.184
15 | 1.854 | 0.02457 | -0.098 | 75.444
15.5 | 1.864 | 0.02577 | -0.099 | 72.323
16 | 1.87 | 0.02716 | -0.1 | 68.849
16.5 | 1.872 | 0.0288 | -0.101 | 64.997
17 | 1.87 | 0.03038 | -0.101 | 61.56
17.5 | 1.865 | 0.03218 | -0.102 | 57.947
18 | 1.856 | 0.03411 | -0.103 | 54.412
18.5 | 1.844 | 0.03603 | -0.103 | 51.189
19 | 1.828 | 0.03868 | -0.104 | 47.259
19.5 | 1.806 | 0.0412 | -0.104 | 43.838
20 | 1.775 | 0.04389 | -0.105 | 40.432

## 132. Re 16M Mach 0.10 (2)
BIGFOIL.COM POLAR EXPORT
GA 37A419
GA 37A419 |  |  |  | Cl Max: | 1.7847 | at alpha= | 20 | deg
XFOIL ncrit=9 |  |  |  | L/D Max: | 165.229 | at alpha= | 3.5 | deg
Re: | 16000000 |  |  | Cd Min: | 0.06239 | at alpha= | 20 | deg
Mach: | 0.1 |  |  | Cl=0 at alpha= | -3.1298 | deg
|  |  |  | @ Cl=0.1, Cd= | 0.0054107
|  |  |  | @ Cl=0.4, Cd= | 0.0042485
|  |  |  | @ Cl=0.6, Cd= | 0.0042444
alpha (deg) | Cl | Cd | Cm | Cl/Cd
-20 | -1.6074 | 0.02757 | -0.0844 | -58.3025
-19.5 | -1.5862 | 0.02494 | -0.0838 | -63.6006
-19 | -1.5622 | 0.02268 | -0.0829 | -68.8801
-18.5 | -1.5353 | 0.02074 | -0.0818 | -74.026
-18 | -1.5062 | 0.01907 | -0.0803 | -78.9827
-17.5 | -1.4767 | 0.01754 | -0.0785 | -84.1904
-17 | -1.4447 | 0.01627 | -0.0765 | -88.7953
-16.5 | -1.4103 | 0.0152 | -0.0744 | -92.7829
-16 | -1.374 | 0.01429 | -0.0722 | -96.1512
-15.5 | -1.3356 | 0.01349 | -0.07 | -99.0067
-15 | -1.2952 | 0.01278 | -0.0679 | -101.3459
-14.5 | -1.2539 | 0.01222 | -0.0656 | -102.6105
-14 | -1.2063 | 0.01168 | -0.0645 | -103.2791
-13.5 | -1.1568 | 0.01121 | -0.0637 | -103.1936
-13 | -1.1059 | 0.01077 | -0.063 | -102.6834
-12.5 | -1.054 | 0.01036 | -0.0625 | -101.7375
-12 | -1.0012 | 0.00999 | -0.0621 | -100.2202
-11.5 | -0.9478 | 0.00962 | -0.0618 | -98.5239
-11 | -0.8946 | 0.00924 | -0.0615 | -96.8182
-10.5 | -0.8404 | 0.00887 | -0.0613 | -94.7463
-10 | -0.7858 | 0.00854 | -0.0612 | -92.0141
-9.5 | -0.7303 | 0.00826 | -0.0613 | -88.414
-9 | -0.6741 | 0.00799 | -0.0614 | -84.368
-8.5 | -0.6183 | 0.00773 | -0.0615 | -79.9871
-8 | -0.5619 | 0.00746 | -0.0618 | -75.3217
-7.5 | -0.5048 | 0.00724 | -0.0621 | -69.7238
-7 | -0.4481 | 0.007 | -0.0624 | -64.0143
-6.5 | -0.3908 | 0.00682 | -0.0628 | -57.3021
-6 | -0.3331 | 0.00661 | -0.0632 | -50.3933
-5.5 | -0.2752 | 0.00643 | -0.0637 | -42.7994
-5 | -0.2173 | 0.00629 | -0.0643 | -34.5469
-4.5 | -0.1593 | 0.00614 | -0.0648 | -25.9446
-4 | -0.1009 | 0.00597 | -0.0654 | -16.9012
-3.5 | -0.0428 | 0.00581 | -0.066 | -7.3666
-3 | 0.015 | 0.00565 | -0.0666 | 2.6549
-2.5 | 0.0727 | 0.0055 | -0.0671 | 13.2182
-2 | 0.1308 | 0.00531 | -0.0677 | 24.6328
-1.5 | 0.1881 | 0.00509 | -0.0682 | 36.9548
-1 | 0.2452 | 0.00491 | -0.0687 | 49.9389
-0.5 | 0.3009 | 0.00465 | -0.0689 | 64.7097
0 | 0.3566 | 0.00435 | -0.0692 | 81.977
0.5 | 0.4122 | 0.00422 | -0.0694 | 97.6777
1 | 0.4704 | 0.00417 | -0.0702 | 112.8058
1.5 | 0.5293 | 0.00422 | -0.071 | 125.4265
2 | 0.588 | 0.00423 | -0.0719 | 139.0071
2.5 | 0.6464 | 0.0043 | -0.0727 | 150.3256
3 | 0.7038 | 0.00438 | -0.0733 | 160.6849
3.5 | 0.7584 | 0.00459 | -0.0734 | 165.2288
4 | 0.8064 | 0.00516 | -0.0723 | 156.2791
5 | 0.9073 | 0.00601 | -0.0712 | 150.9651
5.5 | 0.9567 | 0.00646 | -0.0705 | 148.096
6 | 1.0037 | 0.007 | -0.0694 | 143.3857
7 | 1.0933 | 0.00818 | -0.0664 | 133.6553
7.5 | 1.1377 | 0.00864 | -0.0649 | 131.6782
8 | 1.1772 | 0.00917 | -0.0624 | 128.3751
8.5 | 1.218 | 0.00974 | -0.0604 | 125.0513
9 | 1.2584 | 0.01035 | -0.0586 | 121.5845
9.5 | 1.2976 | 0.01106 | -0.0567 | 117.3237
10 | 1.3351 | 0.0119 | -0.0548 | 112.1933
10.5 | 1.3703 | 0.01289 | -0.0529 | 106.3072
11 | 1.4029 | 0.014 | -0.0506 | 100.2071
11.5 | 1.4361 | 0.01541 | -0.0489 | 93.1927
12 | 1.4683 | 0.01696 | -0.0474 | 86.5743
12.5 | 1.4979 | 0.0187 | -0.0457 | 80.1016
13 | 1.5267 | 0.02056 | -0.044 | 74.2558
13.5 | 1.5523 | 0.02265 | -0.0423 | 68.5342
14 | 1.577 | 0.02485 | -0.0405 | 63.4608
14.5 | 1.5999 | 0.02726 | -0.0388 | 58.6904
15 | 1.6234 | 0.02964 | -0.0373 | 54.7706
15.5 | 1.6447 | 0.03229 | -0.0357 | 50.9353
16 | 1.6648 | 0.03503 | -0.0342 | 47.525
16.5 | 1.6851 | 0.03785 | -0.0329 | 44.5205
17 | 1.7038 | 0.04087 | -0.0317 | 41.6883
17.5 | 1.7199 | 0.0441 | -0.0304 | 39
18 | 1.7341 | 0.04758 | -0.0292 | 36.446
18.5 | 1.7478 | 0.0511 | -0.028 | 34.2035
19 | 1.7618 | 0.0546 | -0.027 | 32.2674
19.5 | 1.7739 | 0.05843 | -0.0262 | 30.3594
20 | 1.7847 | 0.06239 | -0.0255 | 28.6055

## 133. Re 16M Mach 0.25 (1)
BIGFOIL.COM POLAR EXPORT
GA 37A419
GA 37A419 |  |  |  | Cl Max: | 1.8 | at alpha= | 14.5 | deg
JavaFoil+Calcfoil stall+Eppler ext transition |  |  |  | L/D Max: | 119.323 | at alpha= | 5 | deg
Re: | 16000000 |  |  | Cd Min: | 0.00608 | at alpha= | 0.5 | deg
Mach: | 0.25 |  |  | Cl=0 at alpha= | -3.0154 | deg
|  |  |  | @ Cl=0.1, Cd= | 0.0068379
|  |  |  | @ Cl=0.4, Cd= | 0.0062094
|  |  |  | @ Cl=0.6, Cd= | 0.006272
alpha (deg) | Cl | Cd | Cm | Cl/Cd
-18 | -0.568 | 0.12293 | -0.017 | -4.624
-17.5 | -0.616 | 0.10845 | -0.019 | -5.677
-17 | -0.658 | 0.09866 | -0.02 | -6.668
-16.5 | -0.703 | 0.08211 | -0.022 | -8.567
-16 | -0.759 | 0.05843 | -0.026 | -12.986
-15.5 | -0.804 | 0.0438 | -0.028 | -18.355
-15 | -0.843 | 0.0331 | -0.03 | -25.483
-14.5 | -0.875 | 0.02584 | -0.032 | -33.881
-14 | -0.899 | 0.02087 | -0.033 | -43.1
-13.5 | -0.914 | 0.01778 | -0.035 | -51.412
-13 | -0.922 | 0.01543 | -0.037 | -59.734
-12.5 | -0.92 | 0.01398 | -0.038 | -65.807
-12 | -0.915 | 0.01265 | -0.04 | -72.372
-11.5 | -0.894 | 0.01193 | -0.041 | -74.892
-11 | -0.866 | 0.01142 | -0.042 | -75.802
-10.5 | -0.833 | 0.01046 | -0.043 | -79.583
-10 | -0.795 | 0.01004 | -0.044 | -79.216
-9.5 | -0.753 | 0.00957 | -0.046 | -78.762
-9 | -0.708 | 0.00923 | -0.047 | -76.698
-8.5 | -0.659 | 0.00891 | -0.048 | -74.028
-8 | -0.608 | 0.00852 | -0.049 | -71.328
-7.5 | -0.553 | 0.00839 | -0.05 | -65.999
-7 | -0.497 | 0.00809 | -0.052 | -61.406
-6.5 | -0.439 | 0.00792 | -0.053 | -55.358
-6 | -0.379 | 0.00762 | -0.054 | -49.695
-5.5 | -0.317 | 0.00757 | -0.055 | -41.933
-5 | -0.255 | 0.00793 | -0.057 | -32.114
-4.5 | -0.192 | 0.00731 | -0.058 | -26.196
-4 | -0.128 | 0.00746 | -0.059 | -17.099
-3.5 | -0.063 | 0.00716 | -0.06 | -8.825
-3 | 0.002 | 0.00705 | -0.062 | 0.225
-2.5 | 0.067 | 0.00698 | -0.063 | 9.532
-2 | 0.132 | 0.0067 | -0.064 | 19.68
-1.5 | 0.197 | 0.00636 | -0.065 | 30.993
-1 | 0.262 | 0.0062 | -0.067 | 42.326
-0.5 | 0.327 | 0.00625 | -0.068 | 52.367
0 | 0.395 | 0.00622 | -0.069 | 63.59
0.5 | 0.461 | 0.00608 | -0.071 | 75.747
1 | 0.526 | 0.00619 | -0.072 | 84.972
1.5 | 0.592 | 0.00624 | -0.073 | 94.932
2 | 0.657 | 0.0065 | -0.074 | 101.122
2.5 | 0.723 | 0.00702 | -0.076 | 102.929
3 | 0.788 | 0.00754 | -0.077 | 104.561
3.5 | 0.854 | 0.00796 | -0.078 | 107.211
4 | 0.919 | 0.00788 | -0.079 | 116.659
4.5 | 0.984 | 0.00836 | -0.081 | 117.758
5 | 1.043 | 0.00874 | -0.082 | 119.323
5.5 | 1.106 | 0.00967 | -0.083 | 114.461
6 | 1.169 | 0.01035 | -0.084 | 112.975
6.5 | 1.231 | 0.01094 | -0.086 | 112.583
7 | 1.292 | 0.01144 | -0.087 | 112.974
7.5 | 1.351 | 0.01159 | -0.088 | 116.546
8 | 1.408 | 0.0123 | -0.089 | 114.487
8.5 | 1.464 | 0.01307 | -0.091 | 111.957
9 | 1.517 | 0.01404 | -0.092 | 108.068
9.5 | 1.534 | 0.01491 | -0.091 | 102.863
10 | 1.578 | 0.01582 | -0.092 | 99.742
10.5 | 1.619 | 0.01688 | -0.093 | 95.927
11 | 1.656 | 0.01763 | -0.094 | 93.958
11.5 | 1.691 | 0.01865 | -0.095 | 90.655
12 | 1.721 | 0.01967 | -0.095 | 87.506
12.5 | 1.747 | 0.02074 | -0.096 | 84.241
13 | 1.769 | 0.02197 | -0.097 | 80.523
13.5 | 1.786 | 0.0232 | -0.098 | 76.976
14 | 1.797 | 0.02454 | -0.099 | 73.208
14.5 | 1.8 | 0.02628 | -0.1 | 68.477
15 | 1.797 | 0.02775 | -0.1 | 64.771
15.5 | 1.789 | 0.02927 | -0.101 | 61.126
16 | 1.774 | 0.03133 | -0.102 | 56.613
16.5 | 1.753 | 0.03311 | -0.103 | 52.934
17 | 1.726 | 0.03515 | -0.103 | 49.102
17.5 | 1.692 | 0.03762 | -0.104 | 44.978
18 | 1.651 | 0.04087 | -0.104 | 40.408
18.5 | 1.606 | 0.04356 | -0.105 | 36.88
19 | 1.554 | 0.04735 | -0.106 | 32.824
19.5 | 1.492 | 0.05165 | -0.106 | 28.888

## 134. Re 16M Mach 0.25 (2)
BIGFOIL.COM POLAR EXPORT
GA 37A419
GA 37A419 |  |  |  | Cl Max: | 1.759 | at alpha= | 20 | deg
XFOIL ncrit=9 |  |  |  | L/D Max: | 173.568 | at alpha= | 3.5 | deg
Re: | 16000000 |  |  | Cd Min: | 0.07561 | at alpha= | 20 | deg
Mach: | 0.25 |  |  | Cl=0 at alpha= | -3.1384 | deg
|  |  |  | @ Cl=0.1, Cd= | 0.0054822
|  |  |  | @ Cl=0.4, Cd= | 0.0042912
|  |  |  | @ Cl=0.6, Cd= | 0.0042485
alpha (deg) | Cl | Cd | Cm | Cl/Cd
-20 | -1.5086 | 0.04942 | -0.0975 | -30.5261
-19.5 | -1.5178 | 0.04256 | -0.0996 | -35.6626
-19 | -1.5193 | 0.03671 | -0.1007 | -41.3865
-18.5 | -1.5127 | 0.03195 | -0.1008 | -47.3459
-18 | -1.4998 | 0.02796 | -0.1003 | -53.6409
-17.5 | -1.4796 | 0.02473 | -0.0991 | -59.8302
-17 | -1.4544 | 0.02206 | -0.0974 | -65.9293
-16.5 | -1.4255 | 0.01985 | -0.0953 | -71.8136
-16 | -1.3926 | 0.01806 | -0.0929 | -77.1096
-15.5 | -1.3611 | 0.01636 | -0.0898 | -83.1968
-15 | -1.3249 | 0.01504 | -0.0866 | -88.0918
-14.5 | -1.2853 | 0.01399 | -0.0835 | -91.8728
-14 | -1.2425 | 0.01309 | -0.0804 | -94.9198
-13.5 | -1.1994 | 0.01239 | -0.0771 | -96.8039
-13 | -1.1503 | 0.01175 | -0.0747 | -97.8979
-12.5 | -1.0976 | 0.01119 | -0.0729 | -98.0876
-12 | -1.0431 | 0.01066 | -0.0715 | -97.8518
-11.5 | -0.9874 | 0.0102 | -0.0703 | -96.8039
-11 | -0.9308 | 0.00979 | -0.0693 | -95.0766
-10.5 | -0.8734 | 0.00939 | -0.0685 | -93.0138
-10 | -0.8166 | 0.00898 | -0.0676 | -90.9354
-9.5 | -0.7589 | 0.00859 | -0.067 | -88.3469
-9 | -0.7005 | 0.00826 | -0.0666 | -84.8063
-8.5 | -0.6417 | 0.00799 | -0.0663 | -80.3129
-8 | -0.5824 | 0.0077 | -0.0662 | -75.6364
-7.5 | -0.5233 | 0.00741 | -0.0661 | -70.6208
-7 | -0.4638 | 0.00719 | -0.0661 | -64.5063
-6.5 | -0.4043 | 0.00695 | -0.0662 | -58.1727
-6 | -0.3443 | 0.00672 | -0.0664 | -51.2351
-5.5 | -0.2842 | 0.00655 | -0.0667 | -43.3893
-5 | -0.2242 | 0.00638 | -0.0671 | -35.1411
-4.5 | -0.1638 | 0.0062 | -0.0675 | -26.4194
-4 | -0.1032 | 0.00603 | -0.068 | -17.1144
-3.5 | -0.0431 | 0.00588 | -0.0685 | -7.3299
-3 | 0.0165 | 0.00572 | -0.0689 | 2.8846
-2.5 | 0.0767 | 0.00556 | -0.0695 | 13.795
-2 | 0.1366 | 0.00536 | -0.0701 | 25.4851
-1.5 | 0.1956 | 0.00515 | -0.0705 | 37.9806
-1 | 0.2543 | 0.00497 | -0.0709 | 51.167
-0.5 | 0.3121 | 0.00467 | -0.0712 | 66.8308
0 | 0.3695 | 0.00436 | -0.0714 | 84.7477
0.5 | 0.4271 | 0.00423 | -0.0716 | 100.9693
1 | 0.4874 | 0.00419 | -0.0723 | 116.3246
1.5 | 0.5483 | 0.00424 | -0.0732 | 129.316
2 | 0.6094 | 0.00425 | -0.0741 | 143.3882
2.5 | 0.6698 | 0.00433 | -0.0748 | 154.6882
3 | 0.7293 | 0.00441 | -0.0755 | 165.3741
3.5 | 0.788 | 0.00454 | -0.0759 | 173.5683
4 | 0.8375 | 0.00512 | -0.0747 | 163.5742
4.5 | 0.8865 | 0.00568 | -0.0734 | 156.0739
5 | 0.9387 | 0.00607 | -0.0727 | 154.6458
5.5 | 0.9887 | 0.00656 | -0.0716 | 150.7165
6 | 1.0347 | 0.00719 | -0.0698 | 143.9082
6.5 | 1.0818 | 0.00773 | -0.0682 | 139.9483
7 | 1.1173 | 0.00844 | -0.0644 | 132.3815
7.5 | 1.1571 | 0.00912 | -0.0616 | 126.875
8 | 1.1967 | 0.00985 | -0.0589 | 121.4924
8.5 | 1.2362 | 0.01065 | -0.0566 | 116.0751
9 | 1.2752 | 0.01156 | -0.0544 | 110.3114
9.5 | 1.3135 | 0.01264 | -0.0523 | 103.9161
10.5 | 1.3834 | 0.01536 | -0.0482 | 90.0651
11 | 1.4134 | 0.01707 | -0.0457 | 82.8002
11.5 | 1.4438 | 0.01901 | -0.0437 | 75.9495
12 | 1.4736 | 0.02102 | -0.0417 | 70.1047
12.5 | 1.5001 | 0.02329 | -0.0395 | 64.4096
13 | 1.5235 | 0.02584 | -0.0373 | 58.959
13.5 | 1.5478 | 0.02841 | -0.0353 | 54.4808
14 | 1.57 | 0.03119 | -0.0332 | 50.3366
14.5 | 1.5936 | 0.03396 | -0.0314 | 46.9258
15 | 1.6134 | 0.03703 | -0.0295 | 43.5701
15.5 | 1.6342 | 0.04009 | -0.0277 | 40.7633
16 | 1.6543 | 0.04329 | -0.0262 | 38.2144
16.5 | 1.6719 | 0.04674 | -0.0246 | 35.7702
17 | 1.6874 | 0.05045 | -0.0231 | 33.447
17.5 | 1.7007 | 0.05433 | -0.0216 | 31.3031
18 | 1.7151 | 0.05819 | -0.0203 | 29.4741
18.5 | 1.7287 | 0.06222 | -0.0191 | 27.7837
19 | 1.7396 | 0.06651 | -0.0181 | 26.1555
19.5 | 1.7496 | 0.07101 | -0.0173 | 24.6388
20 | 1.759 | 0.07561 | -0.0166 | 23.2641

## 135. Re 16M Mach 0.50 (1)
BIGFOIL.COM POLAR EXPORT
GA 37A419
GA 37A419 |  |  |  | Cl Max: | 1.605 | at alpha= | 10 | deg
JavaFoil+Calcfoil stall+Eppler ext transition |  |  |  | L/D Max: | 115.301 | at alpha= | 5 | deg
Re: | 16000000 |  |  | Cd Min: | 0.00647 | at alpha= | 0 | deg
Mach: | 0.5 |  |  | Cl=0 at alpha= | -3.0139 | deg
|  |  |  | @ Cl=0.1, Cd= | 0.0072232
|  |  |  | @ Cl=0.4, Cd= | 0.0065032
|  |  |  | @ Cl=0.6, Cd= | 0.0065481
alpha (deg) | Cl | Cd | Cm | Cl/Cd
-20 | -0.99 | 0.18227 | -0.016 | -5.429
-19.5 | -0.959 | 0.18258 | -0.016 | -5.255
-19 | -0.931 | 0.1697 | -0.017 | -5.486
-18.5 | -0.902 | 0.16182 | -0.017 | -5.574
-18 | -0.874 | 0.15963 | -0.018 | -5.473
-17.5 | -0.847 | 0.1418 | -0.019 | -5.975
-17 | -0.821 | 0.12966 | -0.02 | -6.33
-16.5 | -0.796 | 0.11461 | -0.022 | -6.943
-16 | -0.765 | 0.11039 | -0.022 | -6.933
-15.5 | -0.735 | 0.10636 | -0.022 | -6.912
-15 | -0.705 | 0.10189 | -0.023 | -6.922
-14.5 | -0.674 | 0.09925 | -0.023 | -6.795
-14 | -0.644 | 0.09553 | -0.023 | -6.742
-13.5 | -0.613 | 0.09282 | -0.023 | -6.61
-13 | -0.584 | 0.09748 | -0.023 | -5.995
-12.5 | -0.558 | 0.08623 | -0.025 | -6.466
-12 | -0.529 | 0.07941 | -0.026 | -6.659
-11.5 | -0.504 | 0.06876 | -0.029 | -7.33
-11 | -0.519 | 0.0331 | -0.041 | -15.668
-10.5 | -0.516 | 0.01849 | -0.046 | -27.879
-10 | -0.411 | 0.06353 | -0.028 | -6.473
-9.5 | -0.455 | 0.01471 | -0.049 | -30.895
-9 | -0.415 | 0.01566 | -0.05 | -26.518
-8.5 | -0.497 | 0.01171 | -0.054 | -42.502
-8 | -0.58 | 0.01023 | -0.055 | -56.645
-7.5 | -0.563 | 0.00954 | -0.056 | -59.02
-7 | -0.523 | 0.00902 | -0.058 | -58.051
-6.5 | -0.472 | 0.00877 | -0.059 | -53.774
-6 | -0.412 | 0.00834 | -0.06 | -49.421
-5.5 | -0.349 | 0.00799 | -0.062 | -43.623
-5 | -0.282 | 0.00778 | -0.063 | -36.218
-4.5 | -0.213 | 0.00835 | -0.065 | -25.447
-4 | -0.142 | 0.00787 | -0.066 | -18.031
-3.5 | -0.07 | 0.00764 | -0.067 | -9.213
-3 | 0.002 | 0.00767 | -0.069 | 0.23
-2.5 | 0.074 | 0.00733 | -0.07 | 10.132
-2 | 0.147 | 0.00703 | -0.072 | 20.973
-1.5 | 0.22 | 0.0069 | -0.073 | 31.917
-1 | 0.293 | 0.00673 | -0.075 | 43.51
-0.5 | 0.366 | 0.00653 | -0.076 | 56.039
0 | 0.442 | 0.00647 | -0.077 | 68.342
0.5 | 0.515 | 0.00647 | -0.079 | 79.579
1 | 0.589 | 0.00653 | -0.08 | 90.088
1.5 | 0.662 | 0.00665 | -0.082 | 99.569
2 | 0.735 | 0.00685 | -0.083 | 107.343
2.5 | 0.808 | 0.00761 | -0.084 | 106.252
3 | 0.881 | 0.00836 | -0.086 | 105.43
3.5 | 0.954 | 0.00892 | -0.087 | 106.992
4 | 1.027 | 0.00935 | -0.089 | 109.925
4.5 | 1.1 | 0.01001 | -0.09 | 109.889
5 | 1.162 | 0.01008 | -0.092 | 115.301
5.5 | 1.232 | 0.0116 | -0.093 | 106.216
6 | 1.274 | 0.01309 | -0.092 | 97.325
6.5 | 1.337 | 0.0139 | -0.093 | 96.139
7 | 1.396 | 0.0149 | -0.094 | 93.688
7.5 | 1.45 | 0.01584 | -0.096 | 91.542
8 | 1.499 | 0.01719 | -0.097 | 87.213
8.5 | 1.542 | 0.01838 | -0.098 | 83.904
9 | 1.576 | 0.02027 | -0.098 | 77.74
9.5 | 1.599 | 0.02147 | -0.099 | 74.466
10 | 1.605 | 0.0232 | -0.1 | 69.159
10.5 | 1.583 | 0.02518 | -0.101 | 62.866
11 | 1.506 | 0.02774 | -0.102 | 54.273
11.5 | 0.993 | 0.03066 | -0.103 | 32.403
12 | 1.024 | 0.03296 | -0.104 | 31.068
12.5 | 1.051 | 0.0382 | -0.104 | 27.506
13 | 1.081 | 0.0401 | -0.105 | 26.955
13.5 | 1.109 | 0.04441 | -0.106 | 24.96
14 | 1.12 | 0.05633 | -0.104 | 19.876
14.5 | 1.167 | 0.04863 | -0.107 | 24.008
15 | 1.197 | 0.05202 | -0.108 | 23.007

## 136. Re 16M Mach 0.50 (2)
BIGFOIL.COM POLAR EXPORT
GA 37A419
GA 37A419 |  |  |  | Cl Max: | 1.6051 | at alpha= | 16.5 | deg
XFOIL ncrit=9 |  |  |  | L/D Max: | 194.894 | at alpha= | 3.5 | deg
Re: | 16000000 |  |  | Cd Min: | 0.15031 | at alpha= | 20 | deg
Mach: | 0.5 |  |  | Cl=0 at alpha= | -3.1898 | deg
|  |  |  | @ Cl=0.1, Cd= | 0.0058079
|  |  |  | @ Cl=0.4, Cd= | 0.0046877
|  |  |  | @ Cl=0.6, Cd= | 0.0043605
alpha (deg) | Cl | Cd | Cm | Cl/Cd
-14 | -0.5578 | 0.09847 | -0.0841 | -5.6647
-13.5 | -0.5773 | 0.08767 | -0.0905 | -6.5849
-13 | -0.5986 | 0.07709 | -0.096 | -7.765
-12.5 | -0.6161 | 0.06585 | -0.1025 | -9.3561
-12 | -0.6375 | 0.05464 | -0.1101 | -11.6673
-11.5 | -0.6641 | 0.04442 | -0.1167 | -14.9505
-11 | -0.6933 | 0.03506 | -0.1217 | -19.7747
-10.5 | -0.7237 | 0.02691 | -0.1236 | -26.8933
-10 | -0.7528 | 0.02026 | -0.121 | -37.157
-9.5 | -0.7744 | 0.01512 | -0.1133 | -51.2169
-9 | -0.7782 | 0.01167 | -0.1025 | -66.6838
-8.5 | -0.7376 | 0.0098 | -0.0953 | -75.2653
-8 | -0.6749 | 0.00894 | -0.0909 | -75.4922
-7.5 | -0.6057 | 0.00841 | -0.088 | -72.0214
-7 | -0.5347 | 0.008 | -0.0858 | -66.8375
-6.5 | -0.4644 | 0.00763 | -0.084 | -60.865
-6 | -0.3938 | 0.00734 | -0.0827 | -53.6512
-5.5 | -0.3233 | 0.00705 | -0.0817 | -45.8582
-5 | -0.2529 | 0.00679 | -0.081 | -37.2459
-4.5 | -0.183 | 0.00658 | -0.0805 | -27.8116
-4 | -0.1132 | 0.0064 | -0.0803 | -17.6875
-3.5 | -0.043 | 0.00621 | -0.0803 | -6.9243
-3 | 0.0263 | 0.00601 | -0.0804 | 4.376
-2.5 | 0.0945 | 0.00582 | -0.0804 | 16.2371
-2 | 0.1627 | 0.00567 | -0.0806 | 28.6949
-1.5 | 0.2303 | 0.00541 | -0.0808 | 42.5693
-0.5 | 0.3616 | 0.00483 | -0.0807 | 74.8654
0.5 | 0.4938 | 0.00434 | -0.081 | 113.7788
1 | 0.5645 | 0.00433 | -0.0819 | 130.3695
1.5 | 0.6343 | 0.00439 | -0.0826 | 144.4875
2 | 0.7051 | 0.00443 | -0.0835 | 159.1648
2.5 | 0.775 | 0.00452 | -0.0842 | 171.4602
3 | 0.8464 | 0.00456 | -0.085 | 185.614
3.5 | 0.916 | 0.0047 | -0.0854 | 194.8936
4.5 | 1.0334 | 0.00561 | -0.082 | 184.2068
5 | 1.0769 | 0.00645 | -0.0776 | 166.9612
5.5 | 1.1163 | 0.00711 | -0.0722 | 157.0042
6 | 1.1569 | 0.00803 | -0.0675 | 144.0722
6.5 | 1.1828 | 0.00957 | -0.0612 | 123.5946
7 | 1.2093 | 0.01159 | -0.0561 | 104.3399
7.5 | 1.2349 | 0.01412 | -0.0518 | 87.4575
8 | 1.2524 | 0.01731 | -0.0473 | 72.3512
8.5 | 1.278 | 0.02015 | -0.0436 | 63.4243
9 | 1.3038 | 0.02294 | -0.0399 | 56.8352
9.5 | 1.3282 | 0.02593 | -0.0363 | 51.2225
10 | 1.3525 | 0.02899 | -0.0328 | 46.654
10.5 | 1.3722 | 0.03215 | -0.0286 | 42.6812
11 | 1.3932 | 0.03574 | -0.0252 | 38.9815
11.5 | 1.4152 | 0.03934 | -0.022 | 35.9736
12 | 1.4371 | 0.04308 | -0.0189 | 33.3589
12.5 | 1.4581 | 0.04696 | -0.0159 | 31.0498
13 | 1.4808 | 0.05086 | -0.0131 | 29.1152
13.5 | 1.5026 | 0.05493 | -0.0104 | 27.3548
14 | 1.5273 | 0.05885 | -0.0078 | 25.9524
14.5 | 1.5497 | 0.0631 | -0.0053 | 24.5594
15 | 1.5679 | 0.06774 | -0.0029 | 23.1459
15.5 | 1.5841 | 0.0727 | -0.0007 | 21.7895
16 | 1.5974 | 0.07804 | 0.0013 | 20.469
16.5 | 1.6051 | 0.08392 | 0.0031 | 19.1265
17 | 1.6044 | 0.09074 | 0.0044 | 17.6813
17.5 | 1.5941 | 0.0985 | 0.0049 | 16.1838
18 | 1.5726 | 0.10762 | 0.0043 | 14.6125
18.5 | 1.5481 | 0.11726 | 0.0026 | 13.2023
19 | 1.5191 | 0.12783 | -0.0006 | 11.8838
19.5 | 1.4894 | 0.13889 | -0.0051 | 10.7236
20 | 1.4609 | 0.15031 | -0.0107 | 9.7192

## 137. Re 18M Mach 0.00 (1)
BIGFOIL.COM POLAR EXPORT
GA 37A419
GA 37A419 |  |  |  | Cl Max: | 1.889 | at alpha= | 17 | deg
JavaFoil+Calcfoil stall+Eppler ext transition |  |  |  | L/D Max: | 120.605 | at alpha= | 7.5 | deg
Re: | 18000000 |  |  | Cd Min: | 0.00611 | at alpha= | -1 | deg
Mach: | 0 |  |  | Cl=0 at alpha= | -3.0159 | deg
|  |  |  | @ Cl=0.1, Cd= | 0.0067138
|  |  |  | @ Cl=0.4, Cd= | 0.0062438
|  |  |  | @ Cl=0.6, Cd= | 0.006525
alpha (deg) | Cl | Cd | Cm | Cl/Cd
-20 | -0.909 | 0.08485 | -0.018 | -10.711
-19.5 | -0.936 | 0.07007 | -0.019 | -13.352
-19 | -0.957 | 0.05952 | -0.021 | -16.085
-18.5 | -0.98 | 0.04913 | -0.022 | -19.945
-18 | -0.998 | 0.04156 | -0.023 | -24.021
-17.5 | -1.012 | 0.03701 | -0.024 | -27.333
-17 | -1.026 | 0.03112 | -0.026 | -32.963
-16.5 | -1.039 | 0.02563 | -0.027 | -40.556
-16 | -1.046 | 0.02231 | -0.028 | -46.89
-15.5 | -1.05 | 0.01942 | -0.03 | -54.089
-15 | -1.049 | 0.01732 | -0.031 | -60.581
-14.5 | -1.044 | 0.01575 | -0.032 | -66.284
-14 | -1.036 | 0.01433 | -0.033 | -72.278
-13.5 | -1.024 | 0.01316 | -0.035 | -77.845
-13 | -1.008 | 0.01187 | -0.036 | -84.898
-12.5 | -0.982 | 0.01137 | -0.037 | -86.34
-12 | -0.952 | 0.01127 | -0.038 | -84.441
-11.5 | -0.917 | 0.01085 | -0.04 | -84.484
-11 | -0.879 | 0.01003 | -0.041 | -87.655
-10.5 | -0.838 | 0.00972 | -0.042 | -86.2
-10 | -0.795 | 0.00933 | -0.043 | -85.141
-9.5 | -0.748 | 0.00902 | -0.044 | -83.002
-9 | -0.7 | 0.00874 | -0.045 | -80.063
-8.5 | -0.649 | 0.00842 | -0.046 | -77.012
-8 | -0.596 | 0.00812 | -0.048 | -73.36
-7.5 | -0.541 | 0.00802 | -0.049 | -67.441
-7 | -0.485 | 0.00778 | -0.05 | -62.344
-6.5 | -0.427 | 0.00749 | -0.051 | -56.977
-6 | -0.368 | 0.00737 | -0.052 | -49.959
-5.5 | -0.308 | 0.00736 | -0.054 | -41.865
-5 | -0.247 | 0.00723 | -0.055 | -34.215
-4.5 | -0.186 | 0.00714 | -0.056 | -26.027
-4 | -0.124 | 0.00722 | -0.057 | -17.133
-3.5 | -0.061 | 0.00698 | -0.059 | -8.777
-3 | 0.002 | 0.00687 | -0.06 | 0.223
-2.5 | 0.064 | 0.00677 | -0.061 | 9.531
-2 | 0.128 | 0.00667 | -0.062 | 19.144
-1.5 | 0.191 | 0.00646 | -0.063 | 29.563
-1 | 0.254 | 0.00611 | -0.065 | 41.595
-0.5 | 0.317 | 0.00624 | -0.066 | 50.851
0 | 0.383 | 0.00626 | -0.067 | 61.122
0.5 | 0.446 | 0.0062 | -0.068 | 71.966
1 | 0.51 | 0.00611 | -0.07 | 83.364
1.5 | 0.573 | 0.00639 | -0.071 | 89.708
2 | 0.637 | 0.00671 | -0.072 | 94.897
2.5 | 0.7 | 0.00715 | -0.073 | 97.872
3 | 0.763 | 0.0074 | -0.074 | 103.164
3.5 | 0.826 | 0.00772 | -0.076 | 107.056
4 | 0.89 | 0.00776 | -0.077 | 114.615
4.5 | 0.953 | 0.00811 | -0.078 | 117.54
5 | 1.01 | 0.00847 | -0.079 | 119.262
5.5 | 1.072 | 0.00929 | -0.081 | 115.42
6 | 1.133 | 0.00959 | -0.082 | 118.168
6.5 | 1.194 | 0.0105 | -0.083 | 113.682
7 | 1.253 | 0.01058 | -0.084 | 118.446
7.5 | 1.311 | 0.01087 | -0.085 | 120.605
8 | 1.367 | 0.01146 | -0.087 | 119.314
8.5 | 1.423 | 0.01214 | -0.088 | 117.215
9 | 1.476 | 0.01298 | -0.089 | 113.774
9.5 | 1.528 | 0.01354 | -0.09 | 112.859
10 | 1.578 | 0.01395 | -0.091 | 113.175
10.5 | 1.593 | 0.01493 | -0.09 | 106.7
11 | 1.635 | 0.01565 | -0.091 | 104.485
11.5 | 1.674 | 0.01641 | -0.092 | 102.038
12 | 1.711 | 0.01726 | -0.093 | 99.127
12.5 | 1.745 | 0.01811 | -0.094 | 96.347
13 | 1.776 | 0.01905 | -0.095 | 93.213
13.5 | 1.804 | 0.02012 | -0.096 | 89.632
14 | 1.827 | 0.02101 | -0.097 | 86.992
14.5 | 1.847 | 0.0222 | -0.097 | 83.184
15 | 1.862 | 0.02344 | -0.098 | 79.43
15.5 | 1.874 | 0.02469 | -0.099 | 75.907
16 | 1.883 | 0.02591 | -0.1 | 72.677
16.5 | 1.888 | 0.0275 | -0.1 | 68.646
17 | 1.889 | 0.02892 | -0.101 | 65.341
17.5 | 1.887 | 0.03054 | -0.102 | 61.796
18 | 1.882 | 0.03243 | -0.102 | 58.021
18.5 | 1.873 | 0.03451 | -0.103 | 54.283
19 | 1.862 | 0.03665 | -0.104 | 50.798
19.5 | 1.845 | 0.03897 | -0.104 | 47.33
20 | 1.818 | 0.04146 | -0.105 | 43.848

## 138. Re 18M Mach 0.00 (2)
BIGFOIL.COM POLAR EXPORT
GA 37A419
GA 37A419 |  |  |  | Cl Max: | 1.8042 | at alpha= | 20 | deg
XFOIL ncrit=9 |  |  |  | L/D Max: | 158.727 | at alpha= | 3 | deg
Re: | 18000000 |  |  | Cd Min: | 0.05852 | at alpha= | 20 | deg
Mach: | 0 |  |  | Cl=0 at alpha= | -3.1252 | deg
|  |  |  | @ Cl=0.1, Cd= | 0.0053237
|  |  |  | @ Cl=0.4, Cd= | 0.004242
|  |  |  | @ Cl=0.6, Cd= | 0.0042392
alpha (deg) | Cl | Cd | Cm | Cl/Cd
-20 | -1.6244 | 0.02425 | -0.0802 | -66.9856
-19.5 | -1.6 | 0.02216 | -0.0794 | -72.2022
-19 | -1.5733 | 0.02033 | -0.0783 | -77.3881
-18.5 | -1.544 | 0.01878 | -0.077 | -82.2151
-18 | -1.513 | 0.01744 | -0.0755 | -86.7546
-17.5 | -1.481 | 0.01625 | -0.0738 | -91.1385
-17 | -1.4476 | 0.0152 | -0.0718 | -95.2368
-16.5 | -1.412 | 0.01432 | -0.0698 | -98.6034
-16 | -1.3747 | 0.01353 | -0.0677 | -101.6038
-15.5 | -1.3352 | 0.01284 | -0.0658 | -103.9875
-15 | -1.2958 | 0.01227 | -0.0635 | -105.6072
-14.5 | -1.2498 | 0.01172 | -0.0624 | -106.6382
-14 | -1.2017 | 0.01123 | -0.0616 | -107.008
-13.5 | -1.152 | 0.0108 | -0.061 | -106.6667
-13 | -1.101 | 0.01039 | -0.0606 | -105.9673
-12.5 | -1.0493 | 0.01003 | -0.0603 | -104.6162
-12 | -0.9965 | 0.00966 | -0.0601 | -103.1573
-11.5 | -0.9434 | 0.00934 | -0.06 | -101.0064
-11 | -0.8901 | 0.00897 | -0.0599 | -99.2308
-10.5 | -0.8363 | 0.00863 | -0.0598 | -96.9061
-10 | -0.7821 | 0.00832 | -0.0599 | -94.0024
-9.5 | -0.7268 | 0.00804 | -0.06 | -90.398
-9 | -0.6711 | 0.0078 | -0.0603 | -86.0385
-8.5 | -0.6155 | 0.00755 | -0.0605 | -81.5232
-8 | -0.5593 | 0.00729 | -0.0608 | -76.7215
-7.5 | -0.5026 | 0.00708 | -0.0612 | -70.9887
-7 | -0.4464 | 0.00686 | -0.0615 | -65.0729
-6.5 | -0.3891 | 0.00667 | -0.062 | -58.3358
-6 | -0.3318 | 0.00647 | -0.0626 | -51.2828
-5.5 | -0.2743 | 0.00631 | -0.0631 | -43.4707
-5 | -0.2168 | 0.00617 | -0.0636 | -35.1378
-4.5 | -0.1589 | 0.00601 | -0.0643 | -26.4393
-4 | -0.1008 | 0.00585 | -0.0649 | -17.2308
-3.5 | -0.0431 | 0.0057 | -0.0655 | -7.5614
-3 | 0.0144 | 0.00556 | -0.0661 | 2.5899
-2.5 | 0.0723 | 0.00541 | -0.0667 | 13.3641
-2 | 0.1301 | 0.00523 | -0.0674 | 24.8757
-1.5 | 0.187 | 0.00503 | -0.0679 | 37.1769
-1 | 0.2441 | 0.00489 | -0.0684 | 49.9182
-0.5 | 0.3006 | 0.00465 | -0.0689 | 64.6452
0 | 0.3551 | 0.00442 | -0.069 | 80.3394
0.5 | 0.4106 | 0.0042 | -0.0693 | 97.7619
1 | 0.4675 | 0.00416 | -0.0698 | 112.3798
1.5 | 0.5266 | 0.00416 | -0.0708 | 126.5865
2 | 0.5842 | 0.00422 | -0.0715 | 138.436
2.5 | 0.6417 | 0.00429 | -0.0722 | 149.5804
3 | 0.6984 | 0.0044 | -0.0727 | 158.7273
3.5 | 0.75 | 0.00477 | -0.0724 | 157.2327
4 | 0.7978 | 0.00533 | -0.0714 | 149.6811
4.5 | 0.8484 | 0.00575 | -0.0709 | 147.5478
5 | 0.9001 | 0.00609 | -0.0706 | 147.7997
5.5 | 0.9493 | 0.00652 | -0.07 | 145.5982
6 | 0.9976 | 0.007 | -0.0692 | 142.5143
6.5 | 1.045 | 0.00749 | -0.0683 | 139.5194
7 | 1.0891 | 0.00809 | -0.0668 | 134.623
7.5 | 1.1352 | 0.00855 | -0.0657 | 132.7719
8.5 | 1.2176 | 0.00949 | -0.0617 | 128.3035
9 | 1.2585 | 0.01005 | -0.0599 | 125.2239
9.5 | 1.298 | 0.0107 | -0.0581 | 121.3084
10 | 1.3358 | 0.01146 | -0.0563 | 116.562
10.5 | 1.3722 | 0.01236 | -0.0545 | 111.0194
11 | 1.4072 | 0.01335 | -0.0526 | 105.4082
11.5 | 1.4397 | 0.0145 | -0.0506 | 99.2897
12 | 1.4734 | 0.01585 | -0.0491 | 92.959
12.5 | 1.5051 | 0.0174 | -0.0476 | 86.5
13 | 1.5334 | 0.01919 | -0.046 | 79.9062
13.5 | 1.5618 | 0.02104 | -0.0444 | 74.23
14 | 1.5862 | 0.02316 | -0.0427 | 68.4888
14.5 | 1.6113 | 0.0253 | -0.0411 | 63.6877
15 | 1.6348 | 0.0276 | -0.0396 | 59.2319
15.5 | 1.6558 | 0.03014 | -0.038 | 54.937
16 | 1.6771 | 0.03274 | -0.0366 | 51.2248
16.5 | 1.6999 | 0.03519 | -0.0353 | 48.3063
17 | 1.7188 | 0.03808 | -0.0341 | 45.1366
17.5 | 1.7351 | 0.04122 | -0.0328 | 42.0936
18 | 1.7489 | 0.04459 | -0.0315 | 39.2218
18.5 | 1.7625 | 0.04806 | -0.0304 | 36.6729
19 | 1.7799 | 0.05114 | -0.0295 | 34.8045
19.5 | 1.7932 | 0.05468 | -0.0286 | 32.7944
20 | 1.8042 | 0.05852 | -0.0279 | 30.8305

## 139. Re 18M Mach 0.10 (1)
BIGFOIL.COM POLAR EXPORT
GA 37A419
GA 37A419 |  |  |  | Cl Max: | 1.874 | at alpha= | 16.5 | deg
JavaFoil+Calcfoil stall+Eppler ext transition |  |  |  | L/D Max: | 118.623 | at alpha= | 7.5 | deg
Re: | 18000000 |  |  | Cd Min: | 0.00608 | at alpha= | 1 | deg
Mach: | 0.1 |  |  | Cl=0 at alpha= | -3.0156 | deg
|  |  |  | @ Cl=0.1, Cd= | 0.00665
|  |  |  | @ Cl=0.4, Cd= | 0.0062052
|  |  |  | @ Cl=0.6, Cd= | 0.0065037
alpha (deg) | Cl | Cd | Cm | Cl/Cd
-20 | -0.843 | 0.10249 | -0.017 | -8.226
-19.5 | -0.869 | 0.08814 | -0.018 | -9.864
-19 | -0.901 | 0.07082 | -0.02 | -12.718
-18.5 | -0.931 | 0.05559 | -0.022 | -16.747
-18 | -0.952 | 0.04764 | -0.023 | -19.978
-17.5 | -0.968 | 0.04249 | -0.024 | -22.793
-17 | -0.988 | 0.03493 | -0.025 | -28.287
-16.5 | -1.004 | 0.02903 | -0.027 | -34.6
-16 | -1.018 | 0.02407 | -0.028 | -42.295
-15.5 | -1.026 | 0.02066 | -0.03 | -49.661
-15 | -1.029 | 0.01823 | -0.031 | -56.444
-14.5 | -1.027 | 0.01644 | -0.032 | -62.473
-14 | -1.021 | 0.01495 | -0.034 | -68.309
-13.5 | -1.011 | 0.01371 | -0.035 | -73.748
-13 | -1.001 | 0.01211 | -0.036 | -82.639
-12.5 | -0.977 | 0.01153 | -0.037 | -84.743
-12 | -0.949 | 0.01138 | -0.039 | -83.37
-11.5 | -0.915 | 0.01095 | -0.04 | -83.579
-11 | -0.878 | 0.01014 | -0.041 | -86.636
-10.5 | -0.838 | 0.00974 | -0.042 | -86.095
-10 | -0.795 | 0.00944 | -0.043 | -84.218
-9.5 | -0.75 | 0.00912 | -0.044 | -82.186
-9 | -0.701 | 0.0087 | -0.046 | -80.591
-8.5 | -0.651 | 0.00844 | -0.047 | -77.133
-8 | -0.598 | 0.00813 | -0.048 | -73.558
-7.5 | -0.543 | 0.00801 | -0.049 | -67.78
-7 | -0.487 | 0.00787 | -0.05 | -61.869
-6.5 | -0.429 | 0.00758 | -0.052 | -56.556
-6 | -0.37 | 0.00735 | -0.053 | -50.335
-5.5 | -0.31 | 0.00742 | -0.054 | -41.709
-5 | -0.248 | 0.00733 | -0.055 | -33.914
-4.5 | -0.187 | 0.0073 | -0.056 | -25.557
-4 | -0.124 | 0.0072 | -0.058 | -17.263
-3.5 | -0.062 | 0.00702 | -0.059 | -8.772
-3 | 0.002 | 0.00678 | -0.06 | 0.228
-2.5 | 0.065 | 0.0067 | -0.061 | 9.672
-2 | 0.128 | 0.00661 | -0.063 | 19.419
-1.5 | 0.192 | 0.0064 | -0.064 | 29.976
-1 | 0.255 | 0.00614 | -0.065 | 41.597
-0.5 | 0.319 | 0.0063 | -0.066 | 50.598
0 | 0.385 | 0.00621 | -0.067 | 61.947
0.5 | 0.448 | 0.00619 | -0.069 | 72.439
1 | 0.512 | 0.00608 | -0.07 | 84.277
1.5 | 0.576 | 0.00638 | -0.071 | 90.221
2 | 0.64 | 0.00671 | -0.072 | 95.275
2.5 | 0.703 | 0.00713 | -0.074 | 98.65
3 | 0.767 | 0.00749 | -0.075 | 102.357
3.5 | 0.831 | 0.00773 | -0.076 | 107.521
4 | 0.894 | 0.00775 | -0.077 | 115.435
4.5 | 0.958 | 0.00814 | -0.079 | 117.668
5 | 1.015 | 0.00857 | -0.08 | 118.447
5.5 | 1.077 | 0.00939 | -0.081 | 114.764
6 | 1.139 | 0.00967 | -0.082 | 117.802
6.5 | 1.199 | 0.01058 | -0.083 | 113.376
7 | 1.259 | 0.01063 | -0.085 | 118.444
7.5 | 1.317 | 0.0111 | -0.086 | 118.623
8 | 1.374 | 0.01158 | -0.087 | 118.604
8.5 | 1.429 | 0.01225 | -0.088 | 116.678
9 | 1.483 | 0.01311 | -0.089 | 113.123
9.5 | 1.535 | 0.01364 | -0.09 | 112.497
10 | 1.584 | 0.01408 | -0.092 | 112.535
10.5 | 1.598 | 0.01512 | -0.091 | 105.644
11 | 1.639 | 0.01596 | -0.092 | 102.71
11.5 | 1.678 | 0.01674 | -0.093 | 100.218
12 | 1.713 | 0.01756 | -0.094 | 97.559
12.5 | 1.746 | 0.0184 | -0.094 | 94.901
13 | 1.776 | 0.01938 | -0.095 | 91.647
13.5 | 1.803 | 0.02052 | -0.096 | 87.881
14 | 1.825 | 0.02141 | -0.097 | 85.236
14.5 | 1.843 | 0.02267 | -0.098 | 81.292
15 | 1.856 | 0.02397 | -0.098 | 77.453
15.5 | 1.866 | 0.02514 | -0.099 | 74.225
16 | 1.872 | 0.02658 | -0.1 | 70.432
16.5 | 1.874 | 0.0281 | -0.101 | 66.688
17 | 1.873 | 0.02966 | -0.102 | 63.14
17.5 | 1.867 | 0.03136 | -0.102 | 59.542
18 | 1.858 | 0.03329 | -0.103 | 55.806
18.5 | 1.846 | 0.03549 | -0.103 | 52.011
19 | 1.83 | 0.03799 | -0.104 | 48.162
19.5 | 1.808 | 0.04044 | -0.105 | 44.71
20 | 1.777 | 0.04284 | -0.105 | 41.466

## 140. Re 18M Mach 0.10 (2)
BIGFOIL.COM POLAR EXPORT
GA 37A419
GA 37A419 |  |  |  | Cl Max: | 1.8021 | at alpha= | 20 | deg
XFOIL ncrit=9 |  |  |  | L/D Max: | 159.818 | at alpha= | 3 | deg
Re: | 18000000 |  |  | Cd Min: | 0.06068 | at alpha= | 20 | deg
Mach: | 0.1 |  |  | Cl=0 at alpha= | -3.1269 | deg
|  |  |  | @ Cl=0.1, Cd= | 0.0053364
|  |  |  | @ Cl=0.4, Cd= | 0.0042524
|  |  |  | @ Cl=0.6, Cd= | 0.0042344
alpha (deg) | Cl | Cd | Cm | Cl/Cd
-20 | -1.6245 | 0.02621 | -0.0841 | -61.9802
-19.5 | -1.6023 | 0.02375 | -0.0833 | -67.4653
-19 | -1.5763 | 0.02168 | -0.0823 | -72.7076
-18.5 | -1.5485 | 0.01988 | -0.081 | -77.8924
-18 | -1.5182 | 0.01833 | -0.0795 | -82.826
-17.5 | -1.4856 | 0.01704 | -0.0778 | -87.1831
-17 | -1.4521 | 0.01587 | -0.0758 | -91.4997
-16.5 | -1.4173 | 0.01486 | -0.0737 | -95.3769
-16 | -1.3804 | 0.01398 | -0.0714 | -98.7411
-15.5 | -1.3414 | 0.01322 | -0.0693 | -101.4675
-15 | -1.3013 | 0.01255 | -0.067 | -103.6892
-14.5 | -1.2584 | 0.01199 | -0.065 | -104.9541
-14 | -1.2106 | 0.01144 | -0.0639 | -105.8217
-13.5 | -1.1609 | 0.01097 | -0.0631 | -105.825
-13 | -1.1097 | 0.01053 | -0.0625 | -105.3846
-12.5 | -1.0575 | 0.01015 | -0.062 | -104.1872
-12 | -1.0044 | 0.00977 | -0.0617 | -102.8045
-11.5 | -0.9507 | 0.00943 | -0.0614 | -100.8165
-11 | -0.8966 | 0.00907 | -0.0612 | -98.8534
-10.5 | -0.8423 | 0.00872 | -0.061 | -96.594
-10 | -0.7877 | 0.0084 | -0.0609 | -93.7738
-9.5 | -0.732 | 0.00809 | -0.061 | -90.4821
-9 | -0.6759 | 0.00785 | -0.0612 | -86.1019
-8.5 | -0.6196 | 0.0076 | -0.0613 | -81.5263
-8 | -0.5631 | 0.00732 | -0.0616 | -76.9262
-7.5 | -0.506 | 0.00711 | -0.0619 | -71.1674
-7 | -0.4493 | 0.00689 | -0.0622 | -65.2104
-6.5 | -0.3915 | 0.0067 | -0.0627 | -58.4328
-6 | -0.3339 | 0.00649 | -0.0631 | -51.4484
-5.5 | -0.276 | 0.00633 | -0.0636 | -43.6019
-5 | -0.218 | 0.00618 | -0.0641 | -35.2751
-4.5 | -0.1597 | 0.00602 | -0.0648 | -26.5282
-4 | -0.1012 | 0.00587 | -0.0654 | -17.2402
-3.5 | -0.0432 | 0.00572 | -0.066 | -7.5524
-3 | 0.0147 | 0.00557 | -0.0665 | 2.6391
-2.5 | 0.073 | 0.00542 | -0.0672 | 13.4686
-2 | 0.1311 | 0.00524 | -0.0678 | 25.0191
-1 | 0.2458 | 0.0049 | -0.0688 | 50.1633
-0.5 | 0.3026 | 0.00465 | -0.0693 | 65.0753
0 | 0.3575 | 0.00442 | -0.0694 | 80.8824
0.5 | 0.4133 | 0.0042 | -0.0697 | 98.4048
1 | 0.4706 | 0.00416 | -0.0702 | 113.125
1.5 | 0.5301 | 0.00416 | -0.0712 | 127.4279
2 | 0.5881 | 0.00422 | -0.0719 | 139.3602
2.5 | 0.646 | 0.00429 | -0.0726 | 150.5828
3 | 0.7032 | 0.0044 | -0.0732 | 159.8182
3.5 | 0.7555 | 0.00474 | -0.0729 | 159.3882
4 | 0.803 | 0.00534 | -0.0717 | 150.3745
4.5 | 0.8538 | 0.00576 | -0.0712 | 148.2292
5 | 0.9057 | 0.00611 | -0.0709 | 148.2324
5.5 | 0.9553 | 0.00653 | -0.0702 | 146.294
6 | 1.0032 | 0.00703 | -0.0693 | 142.7027
6.5 | 1.051 | 0.00751 | -0.0683 | 139.9467
7 | 1.0945 | 0.00814 | -0.0666 | 134.4595
7.5 | 1.1394 | 0.00861 | -0.0652 | 132.3345
8 | 1.1805 | 0.00906 | -0.063 | 130.298
8.5 | 1.2213 | 0.00962 | -0.061 | 126.9543
9 | 1.2618 | 0.01022 | -0.0591 | 123.4638
9.5 | 1.3011 | 0.01092 | -0.0572 | 119.1484
10 | 1.3393 | 0.01172 | -0.0554 | 114.2747
10.5 | 1.3754 | 0.0127 | -0.0535 | 108.2992
11 | 1.4099 | 0.01379 | -0.0516 | 102.2408
11.5 | 1.4424 | 0.01501 | -0.0496 | 96.0959
12 | 1.4753 | 0.0165 | -0.0481 | 89.4121
12.5 | 1.5063 | 0.01816 | -0.0465 | 82.946
13 | 1.5344 | 0.02003 | -0.0447 | 76.6051
13.5 | 1.5629 | 0.02191 | -0.0432 | 71.3327
14 | 1.5871 | 0.0241 | -0.0413 | 65.8548
14.5 | 1.6124 | 0.0263 | -0.0398 | 61.308
15 | 1.6348 | 0.02875 | -0.0381 | 56.8626
15.5 | 1.6556 | 0.03141 | -0.0365 | 52.7093
16 | 1.6764 | 0.03412 | -0.035 | 49.1325
16.5 | 1.6966 | 0.03692 | -0.0337 | 45.9534
17 | 1.7151 | 0.03993 | -0.0324 | 42.9527
17.5 | 1.7311 | 0.04313 | -0.031 | 40.1368
18 | 1.7477 | 0.04631 | -0.0298 | 37.7391
18.5 | 1.7614 | 0.04985 | -0.0286 | 35.334
19 | 1.7747 | 0.05344 | -0.0276 | 33.2092
19.5 | 1.7872 | 0.05718 | -0.0268 | 31.2557
20 | 1.8021 | 0.06068 | -0.0261 | 29.6984

## 141. Re 18M Mach 0.25 (1)
BIGFOIL.COM POLAR EXPORT
GA 37A419
GA 37A419 |  |  |  | Cl Max: | 1.802 | at alpha= | 14.5 | deg
JavaFoil+Calcfoil stall+Eppler ext transition |  |  |  | L/D Max: | 118.183 | at alpha= | 7 | deg
Re: | 18000000 |  |  | Cd Min: | 0.00621 | at alpha= | 1 | deg
Mach: | 0.25 |  |  | Cl=0 at alpha= | -3.0154 | deg
|  |  |  | @ Cl=0.1, Cd= | 0.0068092
|  |  |  | @ Cl=0.4, Cd= | 0.0063355
|  |  |  | @ Cl=0.6, Cd= | 0.0065043
alpha (deg) | Cl | Cd | Cm | Cl/Cd
-18 | -0.568 | 0.12304 | -0.017 | -4.619
-17.5 | -0.616 | 0.10842 | -0.019 | -5.679
-17 | -0.661 | 0.09479 | -0.021 | -6.97
-16.5 | -0.706 | 0.07962 | -0.023 | -8.865
-16 | -0.766 | 0.05328 | -0.026 | -14.368
-15.5 | -0.809 | 0.04079 | -0.028 | -19.827
-15 | -0.848 | 0.03081 | -0.03 | -27.535
-14.5 | -0.879 | 0.02474 | -0.032 | -35.532
-14 | -0.902 | 0.01991 | -0.034 | -45.318
-13.5 | -0.917 | 0.01707 | -0.035 | -53.698
-13 | -0.923 | 0.01507 | -0.037 | -61.258
-12.5 | -0.921 | 0.01356 | -0.038 | -67.943
-12 | -0.917 | 0.01234 | -0.04 | -74.31
-11.5 | -0.894 | 0.01168 | -0.041 | -76.53
-11 | -0.866 | 0.01074 | -0.042 | -80.606
-10.5 | -0.833 | 0.01026 | -0.043 | -81.147
-10 | -0.795 | 0.00984 | -0.044 | -80.772
-9.5 | -0.753 | 0.0094 | -0.046 | -80.152
-9 | -0.708 | 0.0091 | -0.047 | -77.787
-8.5 | -0.659 | 0.00875 | -0.048 | -75.395
-8 | -0.608 | 0.00844 | -0.049 | -72.024
-7.5 | -0.554 | 0.00821 | -0.05 | -67.387
-7 | -0.497 | 0.00804 | -0.052 | -61.828
-6.5 | -0.439 | 0.00774 | -0.053 | -56.642
-6 | -0.379 | 0.00749 | -0.054 | -50.556
-5.5 | -0.317 | 0.00777 | -0.055 | -40.814
-5 | -0.255 | 0.00758 | -0.057 | -33.595
-4.5 | -0.192 | 0.00722 | -0.058 | -26.537
-4 | -0.128 | 0.00733 | -0.059 | -17.409
-3.5 | -0.063 | 0.00707 | -0.06 | -8.934
-3 | 0.002 | 0.00697 | -0.062 | 0.227
-2.5 | 0.067 | 0.00686 | -0.063 | 9.709
-2 | 0.132 | 0.00676 | -0.064 | 19.513
-1.5 | 0.197 | 0.00654 | -0.065 | 30.125
-1 | 0.262 | 0.0064 | -0.067 | 40.953
-0.5 | 0.327 | 0.00639 | -0.068 | 51.238
0 | 0.395 | 0.00634 | -0.069 | 62.32
0.5 | 0.461 | 0.00628 | -0.071 | 73.38
1 | 0.526 | 0.00621 | -0.072 | 84.721
1.5 | 0.592 | 0.00646 | -0.073 | 91.562
2 | 0.657 | 0.00682 | -0.074 | 96.399
2.5 | 0.723 | 0.00728 | -0.076 | 99.346
3 | 0.788 | 0.00763 | -0.077 | 103.366
3.5 | 0.854 | 0.00791 | -0.078 | 107.947
4 | 0.919 | 0.00797 | -0.079 | 115.32
4.5 | 0.984 | 0.00836 | -0.081 | 117.761
5 | 1.043 | 0.00918 | -0.082 | 113.567
5.5 | 1.106 | 0.00973 | -0.083 | 113.649
6 | 1.169 | 0.0101 | -0.084 | 115.739
6.5 | 1.231 | 0.01101 | -0.086 | 111.833
7 | 1.292 | 0.01093 | -0.087 | 118.183
7.5 | 1.351 | 0.01144 | -0.088 | 118.098
8 | 1.408 | 0.01197 | -0.089 | 117.685
8.5 | 1.464 | 0.01291 | -0.091 | 113.366
9 | 1.517 | 0.01359 | -0.092 | 111.59
9.5 | 1.536 | 0.01496 | -0.091 | 102.678
10 | 1.579 | 0.0156 | -0.092 | 101.23
10.5 | 1.621 | 0.01635 | -0.093 | 99.127
11 | 1.658 | 0.01747 | -0.094 | 94.935
11.5 | 1.693 | 0.01822 | -0.095 | 92.875
12 | 1.723 | 0.01921 | -0.096 | 89.673
12.5 | 1.749 | 0.02031 | -0.096 | 86.141
13 | 1.771 | 0.02161 | -0.097 | 81.977
13.5 | 1.788 | 0.02265 | -0.098 | 78.965
14 | 1.799 | 0.02395 | -0.099 | 75.101
14.5 | 1.802 | 0.02554 | -0.1 | 70.557
15 | 1.799 | 0.02718 | -0.1 | 66.195
15.5 | 1.791 | 0.02855 | -0.101 | 62.737
16 | 1.776 | 0.03059 | -0.102 | 58.047
16.5 | 1.755 | 0.03243 | -0.103 | 54.095
17 | 1.728 | 0.03437 | -0.104 | 50.259
17.5 | 1.693 | 0.03694 | -0.104 | 45.84
18 | 1.653 | 0.04005 | -0.105 | 41.273
18.5 | 1.607 | 0.04287 | -0.105 | 37.492
19 | 1.555 | 0.04667 | -0.106 | 33.325
19.5 | 1.494 | 0.05038 | -0.106 | 29.65

## 142. Re 18M Mach 0.25 (2)
BIGFOIL.COM POLAR EXPORT
GA 37A419
GA 37A419 |  |  |  | Cl Max: | 1.7767 | at alpha= | 20 | deg
XFOIL ncrit=9 |  |  |  | L/D Max: | 170.542 | at alpha= | 3.5 | deg
Re: | 18000000 |  |  | Cd Min: | 0.07388 | at alpha= | 20 | deg
Mach: | 0.25 |  |  | Cl=0 at alpha= | -3.1373 | deg
|  |  |  | @ Cl=0.1, Cd= | 0.0053922
|  |  |  | @ Cl=0.4, Cd= | 0.0043086
|  |  |  | @ Cl=0.6, Cd= | 0.0042307
alpha (deg) | Cl | Cd | Cm | Cl/Cd
-20 | -1.5444 | 0.04603 | -0.0992 | -33.552
-19.5 | -1.5485 | 0.03982 | -0.1007 | -38.8875
-19 | -1.5469 | 0.03444 | -0.1014 | -44.9158
-18.5 | -1.5368 | 0.03008 | -0.1011 | -51.0904
-18 | -1.5209 | 0.0264 | -0.1002 | -57.6098
-17.5 | -1.4985 | 0.02344 | -0.0988 | -63.9292
-17 | -1.4712 | 0.02098 | -0.0969 | -70.1239
-16.5 | -1.4404 | 0.01896 | -0.0946 | -75.9705
-16 | -1.4061 | 0.01731 | -0.092 | -81.2305
-15.5 | -1.3689 | 0.01596 | -0.0892 | -85.7707
-15 | -1.3323 | 0.0147 | -0.086 | -90.6327
-14.5 | -1.2922 | 0.01367 | -0.0827 | -94.5282
-14 | -1.249 | 0.01281 | -0.0796 | -97.502
-13.5 | -1.2061 | 0.01214 | -0.0761 | -99.3493
-13 | -1.1551 | 0.0115 | -0.0741 | -100.4435
-12.5 | -1.1019 | 0.01094 | -0.0723 | -100.7221
-12 | -1.0471 | 0.01043 | -0.0709 | -100.3931
-11.5 | -0.9911 | 0.00999 | -0.0697 | -99.2092
-11 | -0.934 | 0.00957 | -0.0688 | -97.5967
-10.5 | -0.8765 | 0.0092 | -0.068 | -95.2717
-10 | -0.8187 | 0.00882 | -0.0674 | -92.8231
-9.5 | -0.7608 | 0.00844 | -0.0668 | -90.1422
-9 | -0.7026 | 0.00812 | -0.0663 | -86.5271
-8.5 | -0.6434 | 0.00783 | -0.0661 | -82.1711
-8 | -0.5838 | 0.00756 | -0.066 | -77.2222
-7.5 | -0.5248 | 0.00729 | -0.0659 | -71.989
-7 | -0.465 | 0.00707 | -0.0659 | -65.7709
-6.5 | -0.4052 | 0.00681 | -0.0661 | -59.5007
-6 | -0.3451 | 0.00662 | -0.0663 | -52.1299
-5.5 | -0.2851 | 0.00644 | -0.0666 | -44.2702
-5 | -0.2249 | 0.00626 | -0.067 | -35.9265
-4.5 | -0.1641 | 0.00609 | -0.0675 | -26.9458
-4 | -0.1037 | 0.00593 | -0.068 | -17.4874
-3.5 | -0.0436 | 0.0058 | -0.0685 | -7.5172
-3 | 0.0165 | 0.00564 | -0.069 | 2.9255
-2.5 | 0.0768 | 0.00545 | -0.0696 | 14.0917
-2 | 0.137 | 0.0053 | -0.0702 | 25.8491
-1.5 | 0.1957 | 0.0051 | -0.0705 | 38.3725
-1 | 0.2553 | 0.00494 | -0.0711 | 51.6802
-0.5 | 0.3139 | 0.00467 | -0.0715 | 67.2163
0 | 0.3707 | 0.00441 | -0.0716 | 84.059
0.5 | 0.4285 | 0.00421 | -0.0719 | 101.7815
1 | 0.4875 | 0.00419 | -0.0724 | 116.3484
1.5 | 0.5492 | 0.00418 | -0.0734 | 131.3876
2 | 0.6093 | 0.00424 | -0.0741 | 143.7028
2.5 | 0.6698 | 0.0043 | -0.0749 | 155.7674
3 | 0.73 | 0.00436 | -0.0756 | 167.4312
3.5 | 0.7862 | 0.00461 | -0.0756 | 170.5423
4 | 0.833 | 0.0053 | -0.0739 | 157.1698
4.5 | 0.8842 | 0.00578 | -0.073 | 152.9758
5 | 0.9373 | 0.00615 | -0.0724 | 152.4065
5.5 | 0.9869 | 0.00666 | -0.0713 | 148.1832
6 | 1.034 | 0.00722 | -0.0697 | 143.2133
6.5 | 1.0814 | 0.00774 | -0.0681 | 139.7158
7 | 1.1171 | 0.00845 | -0.0643 | 132.2012
7.5 | 1.1585 | 0.00908 | -0.0618 | 127.5881
8 | 1.2007 | 0.0097 | -0.0596 | 123.7835
8.5 | 1.2393 | 0.01052 | -0.057 | 117.8042
9 | 1.2793 | 0.01138 | -0.0549 | 112.4165
9.5 | 1.3179 | 0.01243 | -0.0528 | 106.0257
10 | 1.3556 | 0.01361 | -0.0509 | 99.6032
10.5 | 1.3907 | 0.01504 | -0.049 | 92.4668
11 | 1.4223 | 0.01657 | -0.0466 | 85.8358
11.5 | 1.4525 | 0.01846 | -0.0445 | 78.6836
12 | 1.4812 | 0.02053 | -0.0423 | 72.1481
12.5 | 1.5088 | 0.0227 | -0.0402 | 66.467
13 | 1.5354 | 0.02499 | -0.0381 | 61.4406
13.5 | 1.559 | 0.02759 | -0.036 | 56.506
14 | 1.5836 | 0.03016 | -0.0341 | 52.5066
14.5 | 1.6058 | 0.033 | -0.0321 | 48.6606
15 | 1.6254 | 0.03608 | -0.0301 | 45.0499
15.5 | 1.6466 | 0.03913 | -0.0284 | 42.0802
16 | 1.6663 | 0.04236 | -0.0268 | 39.3366
16.5 | 1.6834 | 0.0458 | -0.0251 | 36.7555
17 | 1.699 | 0.04947 | -0.0235 | 34.344
17.5 | 1.716 | 0.05298 | -0.0221 | 32.3896
18 | 1.7293 | 0.05694 | -0.0207 | 30.3706
18.5 | 1.7423 | 0.06103 | -0.0196 | 28.5483
19 | 1.7539 | 0.06524 | -0.0185 | 26.8838
19.5 | 1.7662 | 0.06944 | -0.0176 | 25.4349
20 | 1.7767 | 0.07388 | -0.0169 | 24.0485

## 143. Re 18M Mach 0.50 (1)
BIGFOIL.COM POLAR EXPORT
GA 37A419
GA 37A419 |  |  |  | Cl Max: | 1.606 | at alpha= | 10 | deg
JavaFoil+Calcfoil stall+Eppler ext transition |  |  |  | L/D Max: | 111.187 | at alpha= | 5.5 | deg
Re: | 18000000 |  |  | Cd Min: | 0.00657 | at alpha= | 1 | deg
Mach: | 0.5 |  |  | Cl=0 at alpha= | -3.0139 | deg
|  |  |  | @ Cl=0.1, Cd= | 0.0071582
|  |  |  | @ Cl=0.4, Cd= | 0.0066545
|  |  |  | @ Cl=0.6, Cd= | 0.0065836
alpha (deg) | Cl | Cd | Cm | Cl/Cd
-20 | -0.989 | 0.19122 | -0.016 | -5.173
-19.5 | -0.959 | 0.18909 | -0.016 | -5.074
-19 | -0.93 | 0.17229 | -0.016 | -5.4
-18.5 | -0.902 | 0.16999 | -0.017 | -5.306
-18 | -0.874 | 0.16263 | -0.018 | -5.371
-17.5 | -0.846 | 0.14815 | -0.019 | -5.714
-17 | -0.82 | 0.13545 | -0.02 | -6.051
-16.5 | -0.797 | 0.11261 | -0.022 | -7.078
-16 | -0.767 | 0.10852 | -0.022 | -7.066
-15.5 | -0.736 | 0.10502 | -0.022 | -7.007
-15 | -0.706 | 0.10059 | -0.023 | -7.021
-14.5 | -0.675 | 0.09809 | -0.023 | -6.879
-14 | -0.644 | 0.09444 | -0.023 | -6.824
-13.5 | -0.614 | 0.09205 | -0.023 | -6.671
-13 | -0.584 | 0.09719 | -0.023 | -6.014
-12.5 | -0.558 | 0.08564 | -0.025 | -6.51
-12 | -0.529 | 0.07847 | -0.026 | -6.745
-11.5 | -0.506 | 0.06744 | -0.03 | -7.501
-11 | -0.523 | 0.03029 | -0.042 | -17.28
-10.5 | -0.517 | 0.01727 | -0.046 | -29.961
-10 | -0.412 | 0.06261 | -0.029 | -6.576
-9.5 | -0.456 | 0.01416 | -0.05 | -32.227
-9 | -0.418 | 0.01472 | -0.051 | -28.386
-8.5 | -0.498 | 0.01083 | -0.054 | -45.943
-8 | -0.58 | 0.01004 | -0.055 | -57.75
-7.5 | -0.563 | 0.00942 | -0.056 | -59.769
-7 | -0.523 | 0.00888 | -0.058 | -58.929
-6.5 | -0.472 | 0.00857 | -0.059 | -55.008
-6 | -0.412 | 0.00821 | -0.06 | -50.229
-5.5 | -0.349 | 0.00792 | -0.062 | -44.017
-5 | -0.282 | 0.00825 | -0.063 | -34.122
-4.5 | -0.213 | 0.00762 | -0.065 | -27.903
-4 | -0.142 | 0.00769 | -0.066 | -18.452
-3.5 | -0.07 | 0.00732 | -0.067 | -9.623
-3 | 0.002 | 0.00741 | -0.069 | 0.239
-2.5 | 0.074 | 0.00729 | -0.07 | 10.198
-2 | 0.147 | 0.00692 | -0.072 | 21.287
-1.5 | 0.22 | 0.00688 | -0.073 | 31.997
-1 | 0.293 | 0.00668 | -0.075 | 43.867
-0.5 | 0.366 | 0.00665 | -0.076 | 55.045
0 | 0.442 | 0.00666 | -0.077 | 66.36
0.5 | 0.515 | 0.00662 | -0.079 | 77.833
1 | 0.589 | 0.00657 | -0.08 | 89.606
1.5 | 0.662 | 0.00666 | -0.082 | 99.396
2 | 0.735 | 0.0073 | -0.083 | 100.661
2.5 | 0.808 | 0.00763 | -0.084 | 105.959
3 | 0.881 | 0.00849 | -0.086 | 103.777
3.5 | 0.954 | 0.00893 | -0.087 | 106.86
4 | 1.027 | 0.00946 | -0.089 | 108.583
4.5 | 1.1 | 0.01004 | -0.09 | 109.59
5 | 1.162 | 0.01078 | -0.092 | 107.839
5.5 | 1.232 | 0.01108 | -0.093 | 111.187
6 | 1.301 | 0.01197 | -0.094 | 108.652
6.5 | 1.338 | 0.01373 | -0.093 | 97.472
7 | 1.397 | 0.0147 | -0.095 | 95.065
7.5 | 1.451 | 0.01557 | -0.096 | 93.215
8 | 1.501 | 0.01675 | -0.097 | 89.606
8.5 | 1.544 | 0.01825 | -0.098 | 84.608
9 | 1.578 | 0.01968 | -0.099 | 80.167
9.5 | 1.601 | 0.02104 | -0.1 | 76.073
10 | 1.606 | 0.02283 | -0.101 | 70.369
10.5 | 1.585 | 0.0246 | -0.101 | 64.427
11 | 1.507 | 0.02692 | -0.102 | 55.985
11.5 | 0.994 | 0.02985 | -0.103 | 33.305
12 | 1.025 | 0.03227 | -0.104 | 31.766
12.5 | 1.052 | 0.03743 | -0.104 | 28.098
13 | 1.082 | 0.03912 | -0.105 | 27.663
13.5 | 1.11 | 0.04334 | -0.106 | 25.61
14 | 1.122 | 0.0545 | -0.104 | 20.594
14.5 | 1.152 | 0.05586 | -0.105 | 20.627
15 | 1.185 | 0.05844 | -0.106 | 20.279

## 144. Re 18M Mach 0.50 (2)
BIGFOIL.COM POLAR EXPORT
GA 37A419
GA 37A419 |  |  |  | Cl Max: | 1.6197 | at alpha= | 17 | deg
XFOIL ncrit=9 |  |  |  | L/D Max: | 200.49 | at alpha= | 4 | deg
Re: | 18000000 |  |  | Cd Min: | 0.14955 | at alpha= | 20 | deg
Mach: | 0.5 |  |  | Cl=0 at alpha= | -3.1883 | deg
|  |  |  | @ Cl=0.1, Cd= | 0.0057257
|  |  |  | @ Cl=0.4, Cd= | 0.0046778
|  |  |  | @ Cl=0.6, Cd= | 0.0042996
alpha (deg) | Cl | Cd | Cm | Cl/Cd
-14 | -0.5658 | 0.09748 | -0.0849 | -5.8043
-13.5 | -0.5842 | 0.08686 | -0.0911 | -6.7258
-13 | -0.6041 | 0.07644 | -0.0964 | -7.9029
-12.5 | -0.6211 | 0.06523 | -0.1029 | -9.5217
-12 | -0.6436 | 0.05399 | -0.1107 | -11.9207
-11.5 | -0.6729 | 0.04358 | -0.1174 | -15.4406
-11 | -0.7033 | 0.03423 | -0.1223 | -20.5463
-10.5 | -0.7337 | 0.02621 | -0.1239 | -27.9931
-10 | -0.7625 | 0.01972 | -0.1207 | -38.6663
-9.5 | -0.7834 | 0.0147 | -0.1127 | -53.2925
-9 | -0.7858 | 0.01132 | -0.1018 | -69.417
-8.5 | -0.7431 | 0.00954 | -0.0946 | -77.8931
-8 | -0.6788 | 0.00873 | -0.0904 | -77.7549
-7.5 | -0.6085 | 0.00822 | -0.0876 | -74.0268
-7 | -0.5372 | 0.00783 | -0.0855 | -68.6079
-6.5 | -0.4663 | 0.0075 | -0.0838 | -62.1733
-6 | -0.3954 | 0.00719 | -0.0825 | -54.993
-5.5 | -0.3245 | 0.00691 | -0.0815 | -46.9609
-5 | -0.2541 | 0.00667 | -0.0808 | -38.096
-4.5 | -0.184 | 0.00648 | -0.0804 | -28.3951
-4 | -0.1135 | 0.00628 | -0.0802 | -18.0732
-3.5 | -0.0432 | 0.00609 | -0.0803 | -7.0936
-3 | 0.0261 | 0.00592 | -0.0804 | 4.4088
-2.5 | 0.0942 | 0.00574 | -0.0804 | 16.4111
-2 | 0.1633 | 0.00557 | -0.0807 | 29.3178
-1.5 | 0.2312 | 0.00533 | -0.081 | 43.3771
-1 | 0.2985 | 0.00512 | -0.0812 | 58.3008
-0.5 | 0.3635 | 0.00485 | -0.0811 | 74.9485
0 | 0.4292 | 0.00454 | -0.0811 | 94.5374
0.5 | 0.4956 | 0.00428 | -0.0813 | 115.7944
1 | 0.5653 | 0.00428 | -0.0821 | 132.0794
1.5 | 0.6362 | 0.00432 | -0.083 | 147.2685
2 | 0.7053 | 0.00441 | -0.0836 | 159.932
2.5 | 0.7768 | 0.00443 | -0.0845 | 175.3499
3 | 0.8464 | 0.00453 | -0.085 | 186.8433
4 | 0.9824 | 0.0049 | -0.0851 | 200.4898
4.5 | 1.0249 | 0.00584 | -0.0805 | 175.4966
5 | 1.0715 | 0.00658 | -0.0767 | 162.8419
5.5 | 1.1126 | 0.00721 | -0.0716 | 154.3135
6 | 1.1538 | 0.00811 | -0.067 | 142.2688
6.5 | 1.18 | 0.00966 | -0.0608 | 122.1532
7 | 1.2083 | 0.01163 | -0.0559 | 103.8951
7.5 | 1.2352 | 0.0141 | -0.0518 | 87.6028
8 | 1.2568 | 0.01707 | -0.0476 | 73.6262
8.5 | 1.2853 | 0.01973 | -0.0441 | 65.1445
9 | 1.3135 | 0.02241 | -0.0406 | 58.6122
9.5 | 1.3394 | 0.02529 | -0.037 | 52.9616
10 | 1.3603 | 0.0286 | -0.0333 | 47.5629
10.5 | 1.3827 | 0.03176 | -0.0296 | 43.5359
11 | 1.4041 | 0.03507 | -0.0258 | 40.0371
11.5 | 1.4264 | 0.03865 | -0.0226 | 36.9056
12 | 1.4483 | 0.04237 | -0.0194 | 34.1822
12.5 | 1.4702 | 0.04619 | -0.0164 | 31.8294
13 | 1.4918 | 0.05013 | -0.0135 | 29.7586
13.5 | 1.5178 | 0.05389 | -0.0108 | 28.1648
14 | 1.5416 | 0.05784 | -0.0081 | 26.6528
14.5 | 1.5619 | 0.06225 | -0.0055 | 25.0908
15 | 1.5804 | 0.06686 | -0.0031 | 23.6375
15.5 | 1.5973 | 0.07174 | -0.0007 | 22.2651
17 | 1.6197 | 0.08954 | 0.0047 | 18.0891
17.5 | 1.6083 | 0.09736 | 0.0053 | 16.5191
18 | 1.5874 | 0.10635 | 0.0049 | 14.9262
18.5 | 1.5593 | 0.11628 | 0.0031 | 13.4099
19 | 1.5281 | 0.12704 | -0.0001 | 12.0285
19.5 | 1.498 | 0.1381 | -0.0044 | 10.8472
20 | 1.4687 | 0.14955 | -0.01 | 9.8208

## 145. Re 20M Mach 0.00 (1)
BIGFOIL.COM POLAR EXPORT
GA 37A419
GA 37A419 |  |  |  | Cl Max: | 1.892 | at alpha= | 17 | deg
JavaFoil+Calcfoil stall+Eppler ext transition |  |  |  | L/D Max: | 122.226 | at alpha= | 8 | deg
Re: | 20000000 |  |  | Cd Min: | 0.00621 | at alpha= | 0.5 | deg
Mach: | 0 |  |  | Cl=0 at alpha= | -3.0159 | deg
|  |  |  | @ Cl=0.1, Cd= | 0.0065994
|  |  |  | @ Cl=0.4, Cd= | 0.0062319
|  |  |  | @ Cl=0.6, Cd= | 0.0067923
alpha (deg) | Cl | Cd | Cm | Cl/Cd
-20 | -0.912 | 0.08148 | -0.018 | -11.198
-19.5 | -0.94 | 0.06659 | -0.019 | -14.111
-19 | -0.961 | 0.05675 | -0.021 | -16.934
-18.5 | -0.984 | 0.04651 | -0.022 | -21.155
-18 | -1.003 | 0.03957 | -0.023 | -25.343
-17.5 | -1.016 | 0.03484 | -0.025 | -29.152
-17 | -1.029 | 0.02963 | -0.026 | -34.743
-16.5 | -1.04 | 0.02524 | -0.027 | -41.221
-16 | -1.049 | 0.02141 | -0.028 | -48.98
-15.5 | -1.053 | 0.01873 | -0.03 | -56.216
-15 | -1.052 | 0.01673 | -0.031 | -62.85
-14.5 | -1.046 | 0.0153 | -0.032 | -68.383
-14 | -1.037 | 0.01393 | -0.034 | -74.484
-13.5 | -1.028 | 0.01274 | -0.035 | -80.663
-13 | -1.008 | 0.01173 | -0.036 | -85.925
-12.5 | -0.982 | 0.01155 | -0.037 | -85.021
-12 | -0.952 | 0.01105 | -0.038 | -86.121
-11.5 | -0.917 | 0.01033 | -0.04 | -88.787
-11 | -0.879 | 0.0099 | -0.041 | -88.844
-10.5 | -0.838 | 0.00954 | -0.042 | -87.873
-10 | -0.795 | 0.0092 | -0.043 | -86.409
-9.5 | -0.748 | 0.00888 | -0.044 | -84.239
-9 | -0.7 | 0.00859 | -0.045 | -81.42
-8.5 | -0.649 | 0.00827 | -0.046 | -78.41
-8 | -0.596 | 0.008 | -0.048 | -74.461
-7.5 | -0.541 | 0.00789 | -0.049 | -68.59
-7 | -0.485 | 0.00765 | -0.05 | -63.375
-6.5 | -0.427 | 0.00748 | -0.051 | -57.089
-6 | -0.368 | 0.00752 | -0.052 | -48.973
-5.5 | -0.308 | 0.00733 | -0.054 | -42.058
-5 | -0.247 | 0.0071 | -0.055 | -34.839
-4.5 | -0.186 | 0.00699 | -0.056 | -26.578
-4 | -0.124 | 0.00709 | -0.057 | -17.438
-3.5 | -0.061 | 0.00695 | -0.059 | -8.807
-3 | 0.002 | 0.00675 | -0.06 | 0.227
-2.5 | 0.064 | 0.00665 | -0.061 | 9.702
-2 | 0.128 | 0.00656 | -0.062 | 19.484
-1.5 | 0.191 | 0.00639 | -0.063 | 29.861
-1 | 0.254 | 0.00639 | -0.065 | 39.783
-0.5 | 0.317 | 0.00629 | -0.066 | 50.407
0 | 0.383 | 0.00624 | -0.067 | 61.335
0.5 | 0.446 | 0.00621 | -0.068 | 71.843
1 | 0.51 | 0.00644 | -0.07 | 79.082
1.5 | 0.573 | 0.00667 | -0.071 | 85.915
2 | 0.637 | 0.00696 | -0.072 | 91.442
2.5 | 0.7 | 0.00717 | -0.073 | 97.644
3 | 0.763 | 0.00745 | -0.074 | 102.473
3.5 | 0.826 | 0.00769 | -0.076 | 107.504
4 | 0.89 | 0.00778 | -0.077 | 114.387
4.5 | 0.953 | 0.00809 | -0.078 | 117.797
5 | 1.01 | 0.00855 | -0.079 | 118.201
5.5 | 1.072 | 0.00937 | -0.081 | 114.382
6 | 1.133 | 0.00991 | -0.082 | 114.294
6.5 | 1.194 | 0.0102 | -0.083 | 116.989
7 | 1.253 | 0.01046 | -0.084 | 119.748
7.5 | 1.311 | 0.01073 | -0.085 | 122.123
8 | 1.367 | 0.01119 | -0.087 | 122.226
8.5 | 1.423 | 0.012 | -0.088 | 118.518
9 | 1.476 | 0.01254 | -0.089 | 117.724
9.5 | 1.528 | 0.01312 | -0.09 | 116.483
10 | 1.578 | 0.01379 | -0.091 | 114.447
10.5 | 1.626 | 0.01432 | -0.092 | 113.55
11 | 1.637 | 0.01537 | -0.091 | 106.464
11.5 | 1.676 | 0.01616 | -0.092 | 103.727
12 | 1.712 | 0.01694 | -0.093 | 101.105
12.5 | 1.746 | 0.01778 | -0.094 | 98.245
13 | 1.778 | 0.01864 | -0.095 | 95.365
13.5 | 1.806 | 0.01956 | -0.096 | 92.339
14 | 1.829 | 0.02067 | -0.097 | 88.525
14.5 | 1.848 | 0.02174 | -0.097 | 85.005
15 | 1.864 | 0.02293 | -0.098 | 81.289
15.5 | 1.876 | 0.02414 | -0.099 | 77.74
16 | 1.885 | 0.02546 | -0.1 | 74.028
16.5 | 1.89 | 0.02692 | -0.1 | 70.213
17 | 1.892 | 0.02828 | -0.101 | 66.881
17.5 | 1.889 | 0.02999 | -0.102 | 62.98
18 | 1.883 | 0.03188 | -0.102 | 59.079
18.5 | 1.875 | 0.03389 | -0.103 | 55.312
19 | 1.863 | 0.03601 | -0.104 | 51.745
19.5 | 1.846 | 0.03832 | -0.104 | 48.174
20 | 1.819 | 0.04087 | -0.105 | 44.509

## 146. Re 20M Mach 0.00 (2)
BIGFOIL.COM POLAR EXPORT
GA 37A419
GA 37A419 |  |  |  | Cl Max: | 1.8158 | at alpha= | 20 | deg
XFOIL ncrit=9 |  |  |  | L/D Max: | 156.39 | at alpha= | 3 | deg
Re: | 20000000 |  |  | Cd Min: | 0.05741 | at alpha= | 20 | deg
Mach: | 0 |  |  | Cl=0 at alpha= | -3.1246 | deg
|  |  |  | @ Cl=0.1, Cd= | 0.0052533
|  |  |  | @ Cl=0.4, Cd= | 0.0043008
|  |  |  | @ Cl=0.6, Cd= | 0.0042062
alpha (deg) | Cl | Cd | Cm | Cl/Cd
-20 | -1.6375 | 0.02328 | -0.0797 | -70.3393
-19.5 | -1.6124 | 0.02129 | -0.0788 | -75.7351
-19 | -1.5844 | 0.01961 | -0.0776 | -80.7955
-18.5 | -1.5545 | 0.01813 | -0.0763 | -85.7419
-18 | -1.5226 | 0.01689 | -0.0747 | -90.148
-17 | -1.4537 | 0.0149 | -0.0711 | -97.5638
-16.5 | -1.4179 | 0.01404 | -0.0691 | -100.99
-16 | -1.3798 | 0.01329 | -0.0671 | -103.8224
-15.5 | -1.34 | 0.01263 | -0.0651 | -106.0966
-15 | -1.2995 | 0.01208 | -0.063 | -107.5745
-14.5 | -1.2532 | 0.01153 | -0.0619 | -108.6904
-14 | -1.2052 | 0.01103 | -0.0611 | -109.2656
-13.5 | -1.1552 | 0.01059 | -0.0606 | -109.084
-13 | -1.1041 | 0.0102 | -0.0602 | -108.2451
-12.5 | -1.052 | 0.00983 | -0.0599 | -107.0193
-11 | -0.8919 | 0.00883 | -0.0596 | -101.0079
-10.5 | -0.838 | 0.00852 | -0.0596 | -98.3568
-10 | -0.7836 | 0.00819 | -0.0596 | -95.6777
-9.5 | -0.7283 | 0.00791 | -0.0598 | -92.0733
-9 | -0.6727 | 0.00768 | -0.06 | -87.5911
-8.5 | -0.6165 | 0.00743 | -0.0604 | -82.9744
-8 | -0.5603 | 0.00717 | -0.0607 | -78.145
-7.5 | -0.5038 | 0.00698 | -0.061 | -72.1777
-7 | -0.4472 | 0.00676 | -0.0614 | -66.1538
-6.5 | -0.3898 | 0.00656 | -0.0619 | -59.4207
-6 | -0.3326 | 0.00637 | -0.0624 | -52.2135
-5.5 | -0.275 | 0.00623 | -0.063 | -44.1413
-5 | -0.2173 | 0.00607 | -0.0636 | -35.799
-4.5 | -0.1592 | 0.00591 | -0.0642 | -26.9374
-4 | -0.1012 | 0.00577 | -0.0649 | -17.539
-3.5 | -0.0434 | 0.00564 | -0.0655 | -7.695
-3 | 0.0144 | 0.00549 | -0.0661 | 2.623
-2.5 | 0.0724 | 0.00532 | -0.0668 | 13.609
-2 | 0.1303 | 0.00518 | -0.0674 | 25.1544
-1.5 | 0.1872 | 0.00501 | -0.0679 | 37.3653
-1 | 0.2447 | 0.00485 | -0.0685 | 50.4536
-0.5 | 0.3013 | 0.00466 | -0.069 | 64.6567
0 | 0.3562 | 0.00443 | -0.0692 | 80.4063
1 | 0.4681 | 0.0041 | -0.0699 | 114.1707
1.5 | 0.5261 | 0.00414 | -0.0707 | 127.0773
2 | 0.5844 | 0.00419 | -0.0715 | 139.4749
2.5 | 0.6422 | 0.00425 | -0.0723 | 151.1059
3 | 0.6975 | 0.00446 | -0.0726 | 156.3901
3.5 | 0.7463 | 0.00497 | -0.0717 | 150.161
4 | 0.7953 | 0.00546 | -0.0709 | 145.6593
4.5 | 0.8472 | 0.00581 | -0.0707 | 145.8176
5 | 0.8991 | 0.00614 | -0.0705 | 146.4332
5.5 | 0.9481 | 0.0066 | -0.0698 | 143.6515
6 | 0.9971 | 0.00704 | -0.0691 | 141.6335
6.5 | 1.0443 | 0.00753 | -0.0681 | 138.6853
7 | 1.0896 | 0.00807 | -0.0669 | 135.0186
7.5 | 1.1376 | 0.00845 | -0.0661 | 134.6272
8 | 1.1779 | 0.00891 | -0.0638 | 132.1998
8.5 | 1.2209 | 0.00938 | -0.0622 | 130.1599
9 | 1.2625 | 0.00991 | -0.0605 | 127.3966
9.5 | 1.3026 | 0.01052 | -0.0588 | 123.8213
10 | 1.3412 | 0.01124 | -0.057 | 119.3238
10.5 | 1.3775 | 0.01213 | -0.0551 | 113.5614
11 | 1.4135 | 0.01309 | -0.0535 | 107.9832
11.5 | 1.4473 | 0.01418 | -0.0516 | 102.0663
12 | 1.4787 | 0.01552 | -0.0497 | 95.2771
12.5 | 1.5116 | 0.01698 | -0.0483 | 89.0224
13 | 1.5411 | 0.01867 | -0.0467 | 82.5442
13.5 | 1.5702 | 0.02044 | -0.0452 | 76.82
14 | 1.5956 | 0.02247 | -0.0434 | 71.0102
14.5 | 1.622 | 0.02449 | -0.0419 | 66.2311
15 | 1.645 | 0.02681 | -0.0403 | 61.3577
15.5 | 1.6669 | 0.02924 | -0.0387 | 57.0075
16 | 1.6891 | 0.03176 | -0.0374 | 53.1832
16.5 | 1.7097 | 0.03442 | -0.036 | 49.6717
17 | 1.728 | 0.03732 | -0.0347 | 46.3023
17.5 | 1.7437 | 0.0405 | -0.0333 | 43.0543
18 | 1.7588 | 0.04372 | -0.032 | 40.2287
18.5 | 1.7773 | 0.04666 | -0.031 | 38.0904
19 | 1.792 | 0.05007 | -0.0301 | 35.7899
19.5 | 1.8043 | 0.05366 | -0.0292 | 33.6247
20 | 1.8158 | 0.05741 | -0.0283 | 31.6286

## 147. Re 20M Mach 0.10 (1)
BIGFOIL.COM POLAR EXPORT
GA 37A419
GA 37A419 |  |  |  | Cl Max: | 1.876 | at alpha= | 16.5 | deg
JavaFoil+Calcfoil stall+Eppler ext transition |  |  |  | L/D Max: | 121.794 | at alpha= | 8 | deg
Re: | 20000000 |  |  | Cd Min: | 0.00624 | at alpha= | 0.5 | deg
Mach: | 0.1 |  |  | Cl=0 at alpha= | -3.0156 | deg
|  |  |  | @ Cl=0.1, Cd= | 0.0066744
|  |  |  | @ Cl=0.4, Cd= | 0.0062857
|  |  |  | @ Cl=0.6, Cd= | 0.0067412
alpha (deg) | Cl | Cd | Cm | Cl/Cd
-20 | -0.845 | 0.09972 | -0.017 | -8.478
-19.5 | -0.877 | 0.08127 | -0.019 | -10.787
-19 | -0.906 | 0.06644 | -0.02 | -13.634
-18.5 | -0.934 | 0.05306 | -0.022 | -17.609
-18 | -0.956 | 0.0454 | -0.023 | -21.058
-17.5 | -0.973 | 0.03972 | -0.024 | -24.498
-17 | -0.992 | 0.03307 | -0.026 | -29.995
-16.5 | -1.008 | 0.02764 | -0.027 | -36.452
-16 | -1.021 | 0.02303 | -0.028 | -44.331
-15.5 | -1.027 | 0.02028 | -0.03 | -50.643
-15 | -1.031 | 0.01759 | -0.031 | -58.626
-14.5 | -1.029 | 0.0159 | -0.032 | -64.722
-14 | -1.023 | 0.01453 | -0.034 | -70.405
-13.5 | -1.013 | 0.01336 | -0.035 | -75.834
-13 | -1.001 | 0.01186 | -0.036 | -84.41
-12.5 | -0.977 | 0.01167 | -0.037 | -83.746
-12 | -0.949 | 0.0112 | -0.039 | -84.683
-11.5 | -0.915 | 0.01051 | -0.04 | -87.077
-11 | -0.878 | 0.00998 | -0.041 | -88.031
-10.5 | -0.838 | 0.00964 | -0.042 | -86.982
-10 | -0.795 | 0.00928 | -0.043 | -85.717
-9.5 | -0.75 | 0.00896 | -0.044 | -83.673
-9 | -0.701 | 0.00864 | -0.046 | -81.153
-8.5 | -0.651 | 0.00836 | -0.047 | -77.842
-8 | -0.598 | 0.00811 | -0.048 | -73.688
-7.5 | -0.543 | 0.00798 | -0.049 | -68.089
-7 | -0.487 | 0.00774 | -0.05 | -62.897
-6.5 | -0.429 | 0.00746 | -0.052 | -57.48
-6 | -0.37 | 0.00749 | -0.053 | -49.329
-5.5 | -0.31 | 0.0073 | -0.054 | -42.426
-5 | -0.248 | 0.00718 | -0.055 | -34.608
-4.5 | -0.187 | 0.0072 | -0.056 | -25.922
-4 | -0.124 | 0.00707 | -0.058 | -17.588
-3.5 | -0.062 | 0.00697 | -0.059 | -8.824
-3 | 0.002 | 0.00666 | -0.06 | 0.232
-2.5 | 0.065 | 0.00673 | -0.061 | 9.636
-2 | 0.128 | 0.00663 | -0.063 | 19.355
-1.5 | 0.192 | 0.00646 | -0.064 | 29.713
-1 | 0.255 | 0.00645 | -0.065 | 39.573
-0.5 | 0.319 | 0.00636 | -0.066 | 50.13
0 | 0.385 | 0.0063 | -0.067 | 61.016
0.5 | 0.448 | 0.00624 | -0.069 | 71.919
1 | 0.512 | 0.00643 | -0.07 | 79.617
1.5 | 0.576 | 0.00661 | -0.071 | 87.167
2 | 0.64 | 0.00696 | -0.072 | 91.902
2.5 | 0.703 | 0.00723 | -0.074 | 97.285
3 | 0.767 | 0.00743 | -0.075 | 103.216
3.5 | 0.831 | 0.00775 | -0.076 | 107.213
4 | 0.894 | 0.00782 | -0.077 | 114.398
4.5 | 0.958 | 0.00815 | -0.079 | 117.565
5 | 1.015 | 0.0086 | -0.08 | 118.087
5.5 | 1.077 | 0.00939 | -0.081 | 114.72
6 | 1.139 | 0.00997 | -0.082 | 114.147
6.5 | 1.199 | 0.00994 | -0.083 | 120.623
7 | 1.259 | 0.01056 | -0.085 | 119.205
7.5 | 1.317 | 0.01101 | -0.086 | 119.587
8 | 1.374 | 0.01128 | -0.087 | 121.794
8.5 | 1.429 | 0.01212 | -0.088 | 117.938
9 | 1.483 | 0.01265 | -0.089 | 117.199
9.5 | 1.535 | 0.01324 | -0.091 | 115.903
10 | 1.584 | 0.01417 | -0.092 | 111.794
10.5 | 1.6 | 0.01495 | -0.091 | 106.975
11 | 1.64 | 0.01584 | -0.092 | 103.59
11.5 | 1.679 | 0.01641 | -0.093 | 102.359
12 | 1.715 | 0.01721 | -0.094 | 99.649
12.5 | 1.748 | 0.01808 | -0.095 | 96.698
13 | 1.778 | 0.01897 | -0.095 | 93.725
13.5 | 1.805 | 0.01993 | -0.096 | 90.56
14 | 1.827 | 0.02108 | -0.097 | 86.678
14.5 | 1.844 | 0.0222 | -0.098 | 83.092
15 | 1.858 | 0.02343 | -0.099 | 79.332
15.5 | 1.868 | 0.02459 | -0.099 | 75.979
16 | 1.874 | 0.02604 | -0.1 | 71.952
16.5 | 1.876 | 0.02749 | -0.101 | 68.249
17 | 1.875 | 0.02902 | -0.102 | 64.61
17.5 | 1.869 | 0.03079 | -0.102 | 60.682
18 | 1.859 | 0.03287 | -0.103 | 56.558
18.5 | 1.847 | 0.03481 | -0.104 | 53.055
19 | 1.832 | 0.03708 | -0.104 | 49.394
19.5 | 1.81 | 0.03957 | -0.105 | 45.734
20 | 1.778 | 0.04226 | -0.105 | 42.067

## 148. Re 20M Mach 0.10 (2)
BIGFOIL.COM POLAR EXPORT
GA 37A419
GA 37A419 |  |  |  | Cl Max: | 1.8144 | at alpha= | 20 | deg
XFOIL ncrit=9 |  |  |  | L/D Max: | 158.221 | at alpha= | 3 | deg
Re: | 20000000 |  |  | Cd Min: | 0.05951 | at alpha= | 20 | deg
Mach: | 0.1 |  |  | Cl=0 at alpha= | -3.1269 | deg
|  |  |  | @ Cl=0.1, Cd= | 0.0052607
|  |  |  | @ Cl=0.4, Cd= | 0.0043187
|  |  |  | @ Cl=0.6, Cd= | 0.0042021
alpha (deg) | Cl | Cd | Cm | Cl/Cd
-20 | -1.6392 | 0.02508 | -0.0838 | -65.3589
-19.5 | -1.6152 | 0.02283 | -0.0829 | -70.749
-19 | -1.5884 | 0.02086 | -0.0818 | -76.1457
-18.5 | -1.5599 | 0.01915 | -0.0804 | -81.4569
-18 | -1.5285 | 0.01772 | -0.0788 | -86.2585
-17.5 | -1.4953 | 0.01649 | -0.077 | -90.6792
-17 | -1.4602 | 0.01545 | -0.075 | -94.5113
-16.5 | -1.4237 | 0.01455 | -0.073 | -97.8488
-16 | -1.3861 | 0.01372 | -0.0708 | -101.0277
-15.5 | -1.3467 | 0.01298 | -0.0685 | -103.7519
-15 | -1.3074 | 0.01238 | -0.066 | -105.6058
-14.5 | -1.2619 | 0.0118 | -0.0645 | -106.9407
-14 | -1.2141 | 0.01125 | -0.0634 | -107.92
-13.5 | -1.1642 | 0.01076 | -0.0626 | -108.197
-13 | -1.1129 | 0.01034 | -0.062 | -107.6306
-12.5 | -1.0604 | 0.00995 | -0.0616 | -106.5729
-12 | -1.0071 | 0.00959 | -0.0612 | -105.0156
-11.5 | -0.9531 | 0.00926 | -0.061 | -102.9266
-11 | -0.8985 | 0.00893 | -0.0609 | -100.6159
-10.5 | -0.8441 | 0.0086 | -0.0608 | -98.1512
-10 | -0.7891 | 0.00826 | -0.0607 | -95.5327
-9.5 | -0.7336 | 0.00797 | -0.0608 | -92.0452
-9 | -0.6775 | 0.00772 | -0.0609 | -87.7591
-8.5 | -0.6207 | 0.00748 | -0.0612 | -82.9813
-8 | -0.5641 | 0.00721 | -0.0614 | -78.2386
-7.5 | -0.5072 | 0.007 | -0.0617 | -72.4571
-7 | -0.45 | 0.00679 | -0.0621 | -66.2739
-6.5 | -0.3923 | 0.00658 | -0.0625 | -59.6201
-6 | -0.3346 | 0.00639 | -0.063 | -52.3631
-5.5 | -0.2767 | 0.00625 | -0.0635 | -44.272
-5 | -0.2185 | 0.00608 | -0.0641 | -35.9375
-4.5 | -0.16 | 0.00592 | -0.0647 | -27.027
-4 | -0.1017 | 0.00578 | -0.0653 | -17.5952
-3.5 | -0.0435 | 0.00566 | -0.0659 | -7.6855
-3 | 0.0148 | 0.0055 | -0.0665 | 2.6909
-2.5 | 0.0731 | 0.00533 | -0.0672 | 13.7148
-2 | 0.1313 | 0.00518 | -0.0678 | 25.3475
-1.5 | 0.1885 | 0.00502 | -0.0683 | 37.5498
-1 | 0.2465 | 0.00485 | -0.0689 | 50.8247
-0.5 | 0.3034 | 0.00466 | -0.0694 | 65.1073
0 | 0.3586 | 0.00443 | -0.0696 | 80.9481
0.5 | 0.4144 | 0.00428 | -0.0698 | 96.8224
1 | 0.4712 | 0.00411 | -0.0703 | 114.6472
1.5 | 0.5296 | 0.00415 | -0.0711 | 127.6145
2 | 0.5883 | 0.00419 | -0.0719 | 140.4057
2.5 | 0.6465 | 0.00425 | -0.0727 | 152.1176
3 | 0.7025 | 0.00444 | -0.0731 | 158.2207
3.5 | 0.7516 | 0.00495 | -0.0721 | 151.8384
4 | 0.8007 | 0.00545 | -0.0713 | 146.9174
4.5 | 0.8525 | 0.00583 | -0.071 | 146.2264
5 | 0.9047 | 0.00616 | -0.0707 | 146.8669
5.5 | 0.9541 | 0.00661 | -0.07 | 144.3419
6 | 1.0028 | 0.00707 | -0.0692 | 141.8388
6.5 | 1.0503 | 0.00756 | -0.0682 | 138.9286
7 | 1.0949 | 0.00813 | -0.0667 | 134.674
7.5 | 1.1427 | 0.00852 | -0.0658 | 134.1197
8 | 1.1821 | 0.009 | -0.0633 | 131.3444
8.5 | 1.225 | 0.0095 | -0.0616 | 128.9474
9 | 1.2663 | 0.01006 | -0.0598 | 125.8748
9.5 | 1.306 | 0.01072 | -0.0579 | 121.8284
10 | 1.3442 | 0.0115 | -0.0561 | 116.887
10.5 | 1.3811 | 0.01244 | -0.0543 | 111.0209
11 | 1.4164 | 0.01351 | -0.0525 | 104.8409
11.5 | 1.4495 | 0.01469 | -0.0505 | 98.6726
12 | 1.4815 | 0.01609 | -0.0487 | 92.0758
12.5 | 1.5133 | 0.0177 | -0.0472 | 85.4972
13 | 1.5421 | 0.01951 | -0.0455 | 79.0415
13.5 | 1.5698 | 0.02144 | -0.0438 | 73.2183
14 | 1.5954 | 0.02352 | -0.042 | 67.8316
14.5 | 1.6207 | 0.02571 | -0.0404 | 63.0377
15 | 1.6426 | 0.02817 | -0.0387 | 58.3103
15.5 | 1.6644 | 0.03073 | -0.0371 | 54.1621
16 | 1.6868 | 0.03332 | -0.0358 | 50.6242
16.5 | 1.7071 | 0.03606 | -0.0343 | 47.3405
17 | 1.7261 | 0.03898 | -0.033 | 44.2817
17.5 | 1.7435 | 0.04203 | -0.0316 | 41.4823
18 | 1.7578 | 0.04543 | -0.0303 | 38.6925
18.5 | 1.7727 | 0.04887 | -0.0292 | 36.2738
19 | 1.7867 | 0.05238 | -0.0282 | 34.1103
19.5 | 1.8028 | 0.05568 | -0.0273 | 32.3779
20 | 1.8144 | 0.05951 | -0.0265 | 30.489

## 149. Re 20M Mach 0.25 (1)
BIGFOIL.COM POLAR EXPORT
GA 37A419
GA 37A419 |  |  |  | Cl Max: | 1.804 | at alpha= | 14.5 | deg
JavaFoil+Calcfoil stall+Eppler ext transition |  |  |  | L/D Max: | 119.346 | at alpha= | 7.5 | deg
Re: | 20000000 |  |  | Cd Min: | 0.00633 | at alpha= | 0 | deg
Mach: | 0.25 |  |  | Cl=0 at alpha= | -3.0154 | deg
|  |  |  | @ Cl=0.1, Cd= | 0.0067792
|  |  |  | @ Cl=0.4, Cd= | 0.006333
|  |  |  | @ Cl=0.6, Cd= | 0.0067906
alpha (deg) | Cl | Cd | Cm | Cl/Cd
-18 | -0.567 | 0.12561 | -0.017 | -4.515
-17.5 | -0.616 | 0.10781 | -0.019 | -5.711
-17 | -0.663 | 0.09171 | -0.021 | -7.231
-16.5 | -0.712 | 0.07388 | -0.023 | -9.634
-16 | -0.77 | 0.0501 | -0.026 | -15.367
-15.5 | -0.811 | 0.03937 | -0.028 | -20.602
-15 | -0.852 | 0.02904 | -0.03 | -29.34
-14.5 | -0.881 | 0.02368 | -0.032 | -37.203
-14 | -0.905 | 0.01913 | -0.034 | -47.3
-13.5 | -0.919 | 0.01649 | -0.035 | -55.72
-13 | -0.924 | 0.01464 | -0.037 | -63.164
-12.5 | -0.922 | 0.01371 | -0.038 | -67.259
-12 | -0.917 | 0.0121 | -0.04 | -75.765
-11.5 | -0.894 | 0.01109 | -0.041 | -80.591
-11 | -0.866 | 0.01057 | -0.042 | -81.887
-10.5 | -0.833 | 0.01013 | -0.043 | -82.187
-10 | -0.795 | 0.00967 | -0.044 | -82.2
-9.5 | -0.754 | 0.00923 | -0.046 | -81.598
-9 | -0.708 | 0.00893 | -0.047 | -79.277
-8.5 | -0.659 | 0.00859 | -0.048 | -76.753
-8 | -0.608 | 0.00832 | -0.049 | -73.013
-7.5 | -0.554 | 0.00817 | -0.05 | -67.726
-7 | -0.497 | 0.00819 | -0.052 | -60.668
-6.5 | -0.439 | 0.00766 | -0.053 | -57.295
-6 | -0.379 | 0.0075 | -0.054 | -50.511
-5.5 | -0.317 | 0.00745 | -0.055 | -42.567
-5 | -0.255 | 0.00745 | -0.057 | -34.192
-4.5 | -0.192 | 0.00708 | -0.058 | -27.045
-4 | -0.128 | 0.00719 | -0.059 | -17.742
-3.5 | -0.063 | 0.00709 | -0.06 | -8.91
-3 | 0.002 | 0.00694 | -0.062 | 0.228
-2.5 | 0.067 | 0.00683 | -0.063 | 9.744
-2 | 0.132 | 0.00673 | -0.064 | 19.598
-1.5 | 0.197 | 0.00645 | -0.065 | 30.54
-1 | 0.262 | 0.00648 | -0.067 | 40.509
-0.5 | 0.328 | 0.00638 | -0.068 | 51.308
0 | 0.395 | 0.00633 | -0.069 | 62.463
0.5 | 0.461 | 0.00637 | -0.071 | 72.399
1 | 0.526 | 0.0065 | -0.072 | 80.995
1.5 | 0.592 | 0.00675 | -0.073 | 87.737
2 | 0.657 | 0.00708 | -0.074 | 92.858
2.5 | 0.723 | 0.00737 | -0.076 | 98.081
3 | 0.788 | 0.00761 | -0.077 | 103.565
3.5 | 0.854 | 0.00797 | -0.078 | 107.142
4 | 0.919 | 0.00799 | -0.079 | 114.94
4.5 | 0.984 | 0.00836 | -0.081 | 117.719
5 | 1.043 | 0.00926 | -0.082 | 112.598
5.5 | 1.106 | 0.00976 | -0.083 | 113.33
6 | 1.169 | 0.01035 | -0.084 | 112.902
6.5 | 1.231 | 0.01034 | -0.086 | 119.03
7 | 1.292 | 0.011 | -0.087 | 117.494
7.5 | 1.351 | 0.01132 | -0.088 | 119.346
8 | 1.408 | 0.01182 | -0.089 | 119.113
8.5 | 1.464 | 0.01306 | -0.091 | 112.102
9 | 1.517 | 0.01339 | -0.092 | 113.321
9.5 | 1.537 | 0.01451 | -0.091 | 105.951
10 | 1.581 | 0.0156 | -0.092 | 101.35
10.5 | 1.622 | 0.01616 | -0.093 | 100.413
11 | 1.66 | 0.01696 | -0.094 | 97.864
11.5 | 1.694 | 0.01789 | -0.095 | 94.682
12 | 1.725 | 0.01882 | -0.096 | 91.665
12.5 | 1.751 | 0.01988 | -0.097 | 88.084
13 | 1.773 | 0.02098 | -0.097 | 84.533
13.5 | 1.79 | 0.0223 | -0.098 | 80.275
14 | 1.8 | 0.02359 | -0.099 | 76.309
14.5 | 1.804 | 0.02496 | -0.1 | 72.25
15 | 1.801 | 0.02651 | -0.101 | 67.962
15.5 | 1.793 | 0.02819 | -0.101 | 63.596
16 | 1.778 | 0.02984 | -0.102 | 59.565
16.5 | 1.756 | 0.03175 | -0.103 | 55.312
17 | 1.729 | 0.03395 | -0.104 | 50.927
17.5 | 1.694 | 0.03668 | -0.104 | 46.191
18 | 1.654 | 0.03914 | -0.105 | 42.268
18.5 | 1.609 | 0.04195 | -0.105 | 38.357
19 | 1.557 | 0.04567 | -0.106 | 34.09
19.5 | 1.494 | 0.0499 | -0.106 | 29.946

## 150. Re 20M Mach 0.25 (2)
BIGFOIL.COM POLAR EXPORT
GA 37A419
GA 37A419 |  |  |  | Cl Max: | 1.7871 | at alpha= | 20 | deg
XFOIL ncrit=9 |  |  |  | L/D Max: | 165.773 | at alpha= | 3 | deg
Re: | 20000000 |  |  | Cd Min: | 0.07291 | at alpha= | 20 | deg
Mach: | 0.25 |  |  | Cl=0 at alpha= | -3.1372 | deg
|  |  |  | @ Cl=0.1, Cd= | 0.0053262
|  |  |  | @ Cl=0.4, Cd= | 0.0043571
|  |  |  | @ Cl=0.6, Cd= | 0.0041851
alpha (deg) | Cl | Cd | Cm | Cl/Cd
-20 | -1.5734 | 0.04341 | -0.1005 | -36.2451
-19.5 | -1.574 | 0.03761 | -0.1016 | -41.8506
-19 | -1.5695 | 0.03261 | -0.1019 | -48.1294
-18.5 | -1.5569 | 0.02857 | -0.1012 | -54.4942
-18 | -1.5381 | 0.02518 | -0.1001 | -61.0842
-17.5 | -1.514 | 0.02239 | -0.0985 | -67.6195
-17 | -1.4853 | 0.02012 | -0.0964 | -73.8221
-16.5 | -1.4532 | 0.01822 | -0.0939 | -79.7585
-16 | -1.4175 | 0.01671 | -0.0913 | -84.8294
-15.5 | -1.3791 | 0.01545 | -0.0884 | -89.2621
-15 | -1.3389 | 0.0144 | -0.0853 | -92.9792
-14.5 | -1.2983 | 0.0134 | -0.0821 | -96.8881
-14 | -1.2545 | 0.01258 | -0.0789 | -99.7218
-13.5 | -1.2104 | 0.01193 | -0.0756 | -101.4585
-13 | -1.1589 | 0.01131 | -0.0736 | -102.4668
-12.5 | -1.1054 | 0.01074 | -0.0719 | -102.9236
-12 | -1.0505 | 0.01024 | -0.0705 | -102.5879
-11.5 | -0.9941 | 0.00979 | -0.0693 | -101.5424
-11 | -0.9369 | 0.00939 | -0.0684 | -99.7764
-10.5 | -0.879 | 0.00903 | -0.0677 | -97.3422
-10 | -0.8205 | 0.00868 | -0.0671 | -94.5276
-9.5 | -0.7625 | 0.00833 | -0.0665 | -91.5366
-9 | -0.7041 | 0.00799 | -0.0661 | -88.1227
-8.5 | -0.6448 | 0.00769 | -0.0659 | -83.8492
-8 | -0.5851 | 0.00744 | -0.0658 | -78.6425
-7.5 | -0.5259 | 0.00719 | -0.0657 | -73.1433
-7 | -0.466 | 0.00694 | -0.0658 | -67.147
-6.5 | -0.4061 | 0.00671 | -0.0659 | -60.5216
-6 | -0.346 | 0.00653 | -0.0662 | -52.9862
-5.5 | -0.2859 | 0.00634 | -0.0665 | -45.0946
-5 | -0.2253 | 0.00615 | -0.0669 | -36.6341
-4.5 | -0.1645 | 0.006 | -0.0674 | -27.4167
-4 | -0.1042 | 0.00586 | -0.0679 | -17.7816
-3.5 | -0.0439 | 0.00572 | -0.0684 | -7.6748
-3 | 0.0166 | 0.00555 | -0.069 | 2.991
-2.5 | 0.077 | 0.00538 | -0.0696 | 14.3123
-2 | 0.1369 | 0.00524 | -0.0701 | 26.126
-1.5 | 0.196 | 0.00506 | -0.0706 | 38.7352
-1 | 0.2562 | 0.00489 | -0.0712 | 52.3926
-0.5 | 0.3151 | 0.00468 | -0.0717 | 67.3291
0 | 0.3719 | 0.00444 | -0.0718 | 83.7613
0.5 | 0.4295 | 0.00427 | -0.072 | 100.5855
1 | 0.4882 | 0.00413 | -0.0725 | 118.2082
1.5 | 0.549 | 0.00416 | -0.0733 | 131.9712
2 | 0.61 | 0.00419 | -0.0742 | 145.5847
2.5 | 0.6699 | 0.00428 | -0.0749 | 156.5187
3 | 0.7294 | 0.0044 | -0.0755 | 165.7727
3.5 | 0.7824 | 0.00479 | -0.0749 | 163.3403
4 | 0.8296 | 0.00547 | -0.0732 | 151.6636
5 | 0.9362 | 0.00622 | -0.0722 | 150.5145
5.5 | 0.9855 | 0.00671 | -0.071 | 146.8703
6 | 1.034 | 0.00723 | -0.0697 | 143.0152
6.5 | 1.0808 | 0.00778 | -0.068 | 138.9203
7 | 1.1173 | 0.00844 | -0.0644 | 132.3815
7.5 | 1.1618 | 0.00896 | -0.0623 | 129.6652
8 | 1.2027 | 0.00963 | -0.0598 | 124.891
8.5 | 1.2437 | 0.01034 | -0.0576 | 120.2805
9 | 1.2845 | 0.01116 | -0.0556 | 115.0986
9.5 | 1.3237 | 0.01214 | -0.0535 | 109.0362
10 | 1.3608 | 0.01335 | -0.0515 | 101.9326
10.5 | 1.396 | 0.01477 | -0.0495 | 94.5159
11 | 1.4293 | 0.01634 | -0.0475 | 87.4725
11.5 | 1.4605 | 0.01794 | -0.0451 | 81.4103
12 | 1.4895 | 0.01998 | -0.0431 | 74.5495
12.5 | 1.5164 | 0.02221 | -0.0409 | 68.2756
13 | 1.5431 | 0.02447 | -0.0387 | 63.0609
13.5 | 1.568 | 0.02697 | -0.0367 | 58.1387
14 | 1.5926 | 0.02952 | -0.0347 | 53.9499
14.5 | 1.6141 | 0.0324 | -0.0327 | 49.8179
15 | 1.6356 | 0.03533 | -0.0308 | 46.2949
15.5 | 1.6571 | 0.03833 | -0.029 | 43.2325
16 | 1.6769 | 0.04153 | -0.0274 | 40.378
16.5 | 1.6944 | 0.0449 | -0.0256 | 37.7372
17 | 1.7125 | 0.04828 | -0.024 | 35.4702
17.5 | 1.7267 | 0.05211 | -0.0225 | 33.1357
18 | 1.7411 | 0.05594 | -0.0212 | 31.1244
18.5 | 1.7546 | 0.05995 | -0.02 | 29.2677
19 | 1.7692 | 0.06385 | -0.0189 | 27.7087
19.5 | 1.7808 | 0.06806 | -0.0179 | 26.1651
20 | 1.7871 | 0.07291 | -0.0171 | 24.511

## 151. Re 20M Mach 0.50 (1)
BIGFOIL.COM POLAR EXPORT
GA 37A419
GA 37A419 |  |  |  | Cl Max: | 1.608 | at alpha= | 10 | deg
JavaFoil+Calcfoil stall+Eppler ext transition |  |  |  | L/D Max: | 110.972 | at alpha= | 5.5 | deg
Re: | 20000000 |  |  | Cd Min: | 0.00659 | at alpha= | 1 | deg
Mach: | 0.5 |  |  | Cl=0 at alpha= | -3.0139 | deg
|  |  |  | @ Cl=0.1, Cd= | 0.0070732
|  |  |  | @ Cl=0.4, Cd= | 0.0067208
|  |  |  | @ Cl=0.6, Cd= | 0.0066669
alpha (deg) | Cl | Cd | Cm | Cl/Cd
-20 | -0.989 | 0.19549 | -0.016 | -5.06
-19.5 | -0.96 | 0.18731 | -0.016 | -5.125
-19 | -0.931 | 0.17668 | -0.017 | -5.268
-18.5 | -0.902 | 0.17013 | -0.017 | -5.302
-18 | -0.874 | 0.16694 | -0.018 | -5.232
-17.5 | -0.846 | 0.15266 | -0.019 | -5.541
-17 | -0.818 | 0.14193 | -0.019 | -5.765
-16.5 | -0.794 | 0.11706 | -0.021 | -6.785
-16 | -0.765 | 0.11224 | -0.022 | -6.813
-15.5 | -0.734 | 0.10851 | -0.022 | -6.767
-15 | -0.703 | 0.10841 | -0.022 | -6.481
-14.5 | -0.673 | 0.10375 | -0.022 | -6.485
-14 | -0.643 | 0.10098 | -0.022 | -6.363
-13.5 | -0.613 | 0.09698 | -0.022 | -6.323
-13 | -0.584 | 0.09444 | -0.023 | -6.189
-12.5 | -0.558 | 0.0852 | -0.025 | -6.547
-12 | -0.53 | 0.07835 | -0.026 | -6.76
-11.5 | -0.508 | 0.06519 | -0.031 | -7.794
-11 | -0.531 | 0.026 | -0.043 | -20.411
-10.5 | -0.52 | 0.01644 | -0.046 | -31.604
-10 | -0.412 | 0.06244 | -0.029 | -6.603
-9.5 | -0.457 | 0.01373 | -0.05 | -33.323
-9 | -0.419 | 0.01435 | -0.051 | -29.189
-8.5 | -0.498 | 0.01063 | -0.054 | -46.795
-8 | -0.58 | 0.00984 | -0.055 | -58.928
-7.5 | -0.563 | 0.00928 | -0.056 | -60.683
-7 | -0.523 | 0.00869 | -0.058 | -60.208
-6.5 | -0.472 | 0.00852 | -0.059 | -55.326
-6 | -0.412 | 0.00815 | -0.06 | -50.634
-5.5 | -0.349 | 0.00838 | -0.062 | -41.611
-5 | -0.282 | 0.0076 | -0.063 | -37.044
-4.5 | -0.213 | 0.00732 | -0.065 | -29.027
-4 | -0.142 | 0.00763 | -0.066 | -18.607
-3.5 | -0.07 | 0.00726 | -0.067 | -9.701
-3 | 0.002 | 0.0073 | -0.069 | 0.242
-2.5 | 0.074 | 0.00718 | -0.07 | 10.348
-2 | 0.147 | 0.00688 | -0.072 | 21.435
-1.5 | 0.22 | 0.00697 | -0.073 | 31.611
-1 | 0.293 | 0.00679 | -0.075 | 43.168
-0.5 | 0.366 | 0.00677 | -0.076 | 54.076
0 | 0.442 | 0.00666 | -0.077 | 66.4
0.5 | 0.515 | 0.0067 | -0.079 | 76.881
1 | 0.589 | 0.00659 | -0.08 | 89.251
1.5 | 0.662 | 0.0071 | -0.082 | 93.153
2 | 0.735 | 0.00767 | -0.083 | 95.838
2.5 | 0.808 | 0.00772 | -0.084 | 104.646
3 | 0.881 | 0.00855 | -0.086 | 103.103
3.5 | 0.954 | 0.00892 | -0.087 | 107.027
4 | 1.027 | 0.00952 | -0.089 | 107.966
4.5 | 1.1 | 0.01006 | -0.09 | 109.389
5 | 1.162 | 0.01088 | -0.092 | 106.882
5.5 | 1.232 | 0.01111 | -0.093 | 110.972
6 | 1.301 | 0.01186 | -0.094 | 109.723
6.5 | 1.339 | 0.01356 | -0.094 | 98.746
7 | 1.398 | 0.01451 | -0.095 | 96.381
7.5 | 1.453 | 0.01538 | -0.096 | 94.448
8 | 1.502 | 0.01648 | -0.097 | 91.14
8.5 | 1.545 | 0.01776 | -0.098 | 86.988
9 | 1.579 | 0.01933 | -0.099 | 81.717
9.5 | 1.602 | 0.02092 | -0.1 | 76.592
10 | 1.608 | 0.02239 | -0.101 | 71.804
10.5 | 1.586 | 0.02422 | -0.102 | 65.48
11 | 1.509 | 0.02636 | -0.103 | 57.234
11.5 | 0.995 | 0.02919 | -0.103 | 34.101
12 | 1.026 | 0.03176 | -0.104 | 32.3
12.5 | 1.053 | 0.03651 | -0.105 | 28.839
13 | 1.084 | 0.0385 | -0.105 | 28.143
13.5 | 1.111 | 0.04229 | -0.106 | 26.273
14 | 1.125 | 0.05301 | -0.105 | 21.219
14.5 | 1.12 | 0.07102 | -0.1 | 15.776
15 | 1.169 | 0.06663 | -0.104 | 17.546

## 152. Re 20M Mach 0.50 (2)
BIGFOIL.COM POLAR EXPORT
GA 37A419
GA 37A419 |  |  |  | Cl Max: | 1.6381 | at alpha= | 16.5 | deg
XFOIL ncrit=9 |  |  |  | L/D Max: | 198.442 | at alpha= | 3.5 | deg
Re: | 20000000 |  |  | Cd Min: | 0.14871 | at alpha= | 20 | deg
Mach: | 0.5 |  |  | Cl=0 at alpha= | -3.1857 | deg
|  |  |  | @ Cl=0.1, Cd= | 0.0056544
|  |  |  | @ Cl=0.4, Cd= | 0.0047068
|  |  |  | @ Cl=0.6, Cd= | 0.0042597
alpha (deg) | Cl | Cd | Cm | Cl/Cd
-14 | -0.5728 | 0.09663 | -0.0855 | -5.9278
-13.5 | -0.5904 | 0.08615 | -0.0916 | -6.8532
-13 | -0.6092 | 0.07585 | -0.0968 | -8.0316
-12.5 | -0.626 | 0.06464 | -0.1034 | -9.6844
-12 | -0.6485 | 0.05347 | -0.1111 | -12.1283
-11.5 | -0.6775 | 0.04315 | -0.1177 | -15.701
-11 | -0.7103 | 0.03366 | -0.1226 | -21.1022
-10.5 | -0.7422 | 0.02564 | -0.124 | -28.947
-10 | -0.7709 | 0.01926 | -0.1205 | -40.026
-9.5 | -0.7913 | 0.01433 | -0.1121 | -55.2198
-9 | -0.7925 | 0.01103 | -0.1011 | -71.8495
-8.5 | -0.7479 | 0.00932 | -0.0941 | -80.2468
-8 | -0.682 | 0.00854 | -0.09 | -79.8595
-7.5 | -0.6111 | 0.00806 | -0.0873 | -75.8189
-7 | -0.5395 | 0.0077 | -0.0852 | -70.0649
-6.5 | -0.4679 | 0.00739 | -0.0836 | -63.3153
-6 | -0.3966 | 0.00707 | -0.0823 | -56.0962
-5.5 | -0.3255 | 0.0068 | -0.0814 | -47.8676
-5 | -0.2551 | 0.00658 | -0.0807 | -38.769
-4.5 | -0.1847 | 0.00638 | -0.0803 | -28.9498
-4 | -0.1139 | 0.00618 | -0.0802 | -18.4304
-3.5 | -0.0435 | 0.006 | -0.0803 | -7.25
-3 | 0.0257 | 0.00585 | -0.0803 | 4.3932
-2.5 | 0.0943 | 0.00567 | -0.0804 | 16.6314
-2 | 0.1637 | 0.00548 | -0.0808 | 29.8723
-1.5 | 0.2319 | 0.00527 | -0.0811 | 44.0038
-1 | 0.2993 | 0.0051 | -0.0813 | 58.6863
-0.5 | 0.3659 | 0.00486 | -0.0815 | 75.2881
0.5 | 0.4972 | 0.00427 | -0.0816 | 116.4403
1 | 0.5658 | 0.00425 | -0.0822 | 133.1294
1.5 | 0.6367 | 0.00427 | -0.0831 | 149.1101
2 | 0.7064 | 0.00433 | -0.0838 | 163.1409
2.5 | 0.7779 | 0.00437 | -0.0847 | 178.0092
3 | 0.8477 | 0.00448 | -0.0852 | 189.2188
3.5 | 0.9168 | 0.00462 | -0.0856 | 198.4416
4 | 0.9794 | 0.00499 | -0.0846 | 196.2725
5 | 1.0676 | 0.00668 | -0.076 | 159.8204
5.5 | 1.1102 | 0.00727 | -0.0712 | 152.7098
6 | 1.1501 | 0.0082 | -0.0664 | 140.2561
6.5 | 1.1777 | 0.00974 | -0.0605 | 120.9138
7 | 1.2094 | 0.01156 | -0.056 | 104.6194
7.5 | 1.2344 | 0.01412 | -0.0517 | 87.4221
8 | 1.2612 | 0.01683 | -0.0479 | 74.9376
8.5 | 1.293 | 0.01929 | -0.0446 | 67.0295
9 | 1.32 | 0.02206 | -0.041 | 59.8368
10 | 1.3696 | 0.02806 | -0.0338 | 48.8097
10.5 | 1.3928 | 0.03134 | -0.0303 | 44.4416
11 | 1.4129 | 0.03454 | -0.0263 | 40.9062
11.5 | 1.435 | 0.03813 | -0.023 | 37.6344
12 | 1.4574 | 0.0418 | -0.0198 | 34.866
12.5 | 1.4808 | 0.04552 | -0.0168 | 32.5308
13 | 1.5043 | 0.04928 | -0.0138 | 30.5256
13.5 | 1.531 | 0.05298 | -0.0111 | 28.8977
14 | 1.5523 | 0.05713 | -0.0083 | 27.1714
14.5 | 1.5727 | 0.06151 | -0.0057 | 25.5682
15 | 1.5929 | 0.066 | -0.0032 | 24.1348
15.5 | 1.6126 | 0.07062 | -0.0008 | 22.8349
16 | 1.6301 | 0.07559 | 0.0015 | 21.565
16.5 | 1.6381 | 0.08139 | 0.0035 | 20.1266
17 | 1.6352 | 0.08832 | 0.005 | 18.5145
17.5 | 1.6206 | 0.09639 | 0.0056 | 16.8129
18.5 | 1.5657 | 0.11578 | 0.0034 | 13.5231
19 | 1.5353 | 0.12638 | 0.0004 | 12.1483
19.5 | 1.5051 | 0.13742 | -0.004 | 10.9526
20 | 1.4765 | 0.14871 | -0.0094 | 9.9287