## index
index | Re | Mach | Datasource
1 | 50000 | 0 | JavaFoil+Calcfoil stall+Eppler ext transition
2 | 50000 | 0 | XFOIL ncrit=9
3 | 50000 | 0.1 | JavaFoil+Calcfoil stall+Eppler ext transition
4 | 50000 | 0.1 | XFOIL ncrit=9
5 | 50000 | 0.25 | JavaFoil+Calcfoil stall+Eppler ext transition
6 | 50000 | 0.25 | XFOIL ncrit=9
7 | 50000 | 0.5 | JavaFoil+Calcfoil stall+Eppler ext transition
8 | 50000 | 0.5 | XFOIL ncrit=9
9 | 100000 | 0 | JavaFoil+Calcfoil stall+Eppler ext transition
10 | 100000 | 0 | XFOIL ncrit=9
11 | 100000 | 0.1 | JavaFoil+Calcfoil stall+Eppler ext transition
12 | 100000 | 0.1 | XFOIL ncrit=9
13 | 100000 | 0.25 | JavaFoil+Calcfoil stall+Eppler ext transition
14 | 100000 | 0.25 | XFOIL ncrit=9
15 | 100000 | 0.5 | JavaFoil+Calcfoil stall+Eppler ext transition
16 | 100000 | 0.5 | XFOIL ncrit=9
17 | 250000 | 0 | JavaFoil+Calcfoil stall+Eppler ext transition
18 | 250000 | 0 | XFOIL ncrit=9
19 | 250000 | 0.1 | JavaFoil+Calcfoil stall+Eppler ext transition
20 | 250000 | 0.1 | XFOIL ncrit=9
21 | 250000 | 0.25 | JavaFoil+Calcfoil stall+Eppler ext transition
22 | 250000 | 0.25 | XFOIL ncrit=9
23 | 250000 | 0.5 | JavaFoil+Calcfoil stall+Eppler ext transition
24 | 250000 | 0.5 | XFOIL ncrit=9
25 | 500000 | 0 | JavaFoil+Calcfoil stall+Eppler ext transition
26 | 500000 | 0 | XFOIL ncrit=9
27 | 500000 | 0.1 | JavaFoil+Calcfoil stall+Eppler ext transition
28 | 500000 | 0.1 | XFOIL ncrit=9
29 | 500000 | 0.25 | JavaFoil+Calcfoil stall+Eppler ext transition
30 | 500000 | 0.25 | XFOIL ncrit=9
31 | 500000 | 0.5 | JavaFoil+Calcfoil stall+Eppler ext transition
32 | 500000 | 0.5 | XFOIL ncrit=9
33 | 750000 | 0 | JavaFoil+Calcfoil stall+Eppler ext transition
34 | 750000 | 0 | XFOIL ncrit=9
35 | 750000 | 0.1 | JavaFoil+Calcfoil stall+Eppler ext transition
36 | 750000 | 0.1 | XFOIL ncrit=9
37 | 750000 | 0.25 | JavaFoil+Calcfoil stall+Eppler ext transition
38 | 750000 | 0.25 | XFOIL ncrit=9
39 | 750000 | 0.5 | JavaFoil+Calcfoil stall+Eppler ext transition
40 | 750000 | 0.5 | XFOIL ncrit=9
41 | 1000000 | 0 | JavaFoil+Calcfoil stall+Eppler ext transition
42 | 1000000 | 0 | XFOIL ncrit=9
43 | 1000000 | 0.1 | JavaFoil+Calcfoil stall+Eppler ext transition
44 | 1000000 | 0.1 | XFOIL ncrit=9
45 | 1000000 | 0.25 | JavaFoil+Calcfoil stall+Eppler ext transition
46 | 1000000 | 0.25 | XFOIL ncrit=9
47 | 1000000 | 0.5 | JavaFoil+Calcfoil stall+Eppler ext transition
48 | 1000000 | 0.5 | XFOIL ncrit=9
49 | 2000000 | 0 | JavaFoil+Calcfoil stall+Eppler ext transition
50 | 2000000 | 0 | XFOIL ncrit=9
51 | 2000000 | 0.1 | JavaFoil+Calcfoil stall+Eppler ext transition
52 | 2000000 | 0.1 | XFOIL ncrit=9
53 | 2000000 | 0.25 | JavaFoil+Calcfoil stall+Eppler ext transition
54 | 2000000 | 0.25 | XFOIL ncrit=9
55 | 2000000 | 0.5 | JavaFoil+Calcfoil stall+Eppler ext transition
56 | 2000000 | 0.5 | XFOIL ncrit=9
57 | 3000000 | 0 | JavaFoil+Calcfoil stall+Eppler ext transition
58 | 3000000 | 0 | XFOIL ncrit=9
59 | 3000000 | 0.1 | JavaFoil+Calcfoil stall+Eppler ext transition
60 | 3000000 | 0.1 | XFOIL ncrit=9
61 | 3000000 | 0.25 | JavaFoil+Calcfoil stall+Eppler ext transition
62 | 3000000 | 0.25 | XFOIL ncrit=9
63 | 3000000 | 0.5 | JavaFoil+Calcfoil stall+Eppler ext transition
64 | 3000000 | 0.5 | XFOIL ncrit=9
65 | 4000000 | 0 | JavaFoil+Calcfoil stall+Eppler ext transition
66 | 4000000 | 0 | XFOIL ncrit=9
67 | 4000000 | 0.1 | JavaFoil+Calcfoil stall+Eppler ext transition
68 | 4000000 | 0.1 | XFOIL ncrit=9
69 | 4000000 | 0.25 | JavaFoil+Calcfoil stall+Eppler ext transition
70 | 4000000 | 0.25 | XFOIL ncrit=9
71 | 4000000 | 0.5 | JavaFoil+Calcfoil stall+Eppler ext transition
72 | 4000000 | 0.5 | XFOIL ncrit=9
73 | 5000000 | 0 | JavaFoil+Calcfoil stall+Eppler ext transition
74 | 5000000 | 0 | XFOIL ncrit=9
75 | 5000000 | 0.1 | JavaFoil+Calcfoil stall+Eppler ext transition
76 | 5000000 | 0.1 | XFOIL ncrit=9
77 | 5000000 | 0.25 | JavaFoil+Calcfoil stall+Eppler ext transition
78 | 5000000 | 0.25 | XFOIL ncrit=9
79 | 5000000 | 0.5 | JavaFoil+Calcfoil stall+Eppler ext transition
80 | 5000000 | 0.5 | XFOIL ncrit=9
81 | 6000000 | 0 | JavaFoil+Calcfoil stall+Eppler ext transition
82 | 6000000 | 0 | XFOIL ncrit=9
83 | 6000000 | 0.1 | JavaFoil+Calcfoil stall+Eppler ext transition
84 | 6000000 | 0.1 | XFOIL ncrit=9
85 | 6000000 | 0.25 | JavaFoil+Calcfoil stall+Eppler ext transition
86 | 6000000 | 0.25 | XFOIL ncrit=9
87 | 6000000 | 0.5 | JavaFoil+Calcfoil stall+Eppler ext transition
88 | 6000000 | 0.5 | XFOIL ncrit=9
89 | 7000000 | 0 | JavaFoil+Calcfoil stall+Eppler ext transition
90 | 7000000 | 0 | XFOIL ncrit=9
91 | 7000000 | 0.1 | JavaFoil+Calcfoil stall+Eppler ext transition
92 | 7000000 | 0.1 | XFOIL ncrit=9
93 | 7000000 | 0.25 | JavaFoil+Calcfoil stall+Eppler ext transition
94 | 7000000 | 0.25 | XFOIL ncrit=9
95 | 7000000 | 0.5 | JavaFoil+Calcfoil stall+Eppler ext transition
96 | 7000000 | 0.5 | XFOIL ncrit=9
97 | 8000000 | 0 | JavaFoil+Calcfoil stall+Eppler ext transition
98 | 8000000 | 0 | XFOIL ncrit=9
99 | 8000000 | 0.1 | JavaFoil+Calcfoil stall+Eppler ext transition
100 | 8000000 | 0.1 | XFOIL ncrit=9
101 | 8000000 | 0.25 | JavaFoil+Calcfoil stall+Eppler ext transition
102 | 8000000 | 0.25 | XFOIL ncrit=9
103 | 8000000 | 0.5 | JavaFoil+Calcfoil stall+Eppler ext transition
104 | 8000000 | 0.5 | XFOIL ncrit=9
105 | 10000000 | 0 | JavaFoil+Calcfoil stall+Eppler ext transition
106 | 10000000 | 0 | XFOIL ncrit=9
107 | 10000000 | 0.1 | JavaFoil+Calcfoil stall+Eppler ext transition
108 | 10000000 | 0.1 | XFOIL ncrit=9
109 | 10000000 | 0.25 | JavaFoil+Calcfoil stall+Eppler ext transition
110 | 10000000 | 0.25 | XFOIL ncrit=9
111 | 10000000 | 0.5 | JavaFoil+Calcfoil stall+Eppler ext transition
112 | 10000000 | 0.5 | XFOIL ncrit=9
113 | 12000000 | 0 | JavaFoil+Calcfoil stall+Eppler ext transition
114 | 12000000 | 0 | XFOIL ncrit=9
115 | 12000000 | 0.1 | JavaFoil+Calcfoil stall+Eppler ext transition
116 | 12000000 | 0.1 | XFOIL ncrit=9
117 | 12000000 | 0.25 | JavaFoil+Calcfoil stall+Eppler ext transition
118 | 12000000 | 0.25 | XFOIL ncrit=9
119 | 12000000 | 0.5 | JavaFoil+Calcfoil stall+Eppler ext transition
120 | 12000000 | 0.5 | XFOIL ncrit=9
121 | 14000000 | 0 | JavaFoil+Calcfoil stall+Eppler ext transition
122 | 14000000 | 0 | XFOIL ncrit=9
123 | 14000000 | 0.1 | JavaFoil+Calcfoil stall+Eppler ext transition
124 | 14000000 | 0.1 | XFOIL ncrit=9
125 | 14000000 | 0.25 | JavaFoil+Calcfoil stall+Eppler ext transition
126 | 14000000 | 0.25 | XFOIL ncrit=9
127 | 14000000 | 0.5 | JavaFoil+Calcfoil stall+Eppler ext transition
128 | 14000000 | 0.5 | XFOIL ncrit=9
129 | 16000000 | 0 | JavaFoil+Calcfoil stall+Eppler ext transition
130 | 16000000 | 0 | XFOIL ncrit=9
131 | 16000000 | 0.1 | JavaFoil+Calcfoil stall+Eppler ext transition
132 | 16000000 | 0.1 | XFOIL ncrit=9
133 | 16000000 | 0.25 | JavaFoil+Calcfoil stall+Eppler ext transition
134 | 16000000 | 0.25 | XFOIL ncrit=9
135 | 16000000 | 0.5 | JavaFoil+Calcfoil stall+Eppler ext transition
136 | 16000000 | 0.5 | XFOIL ncrit=9
137 | 18000000 | 0 | JavaFoil+Calcfoil stall+Eppler ext transition
138 | 18000000 | 0 | XFOIL ncrit=9
139 | 18000000 | 0.1 | JavaFoil+Calcfoil stall+Eppler ext transition
140 | 18000000 | 0.1 | XFOIL ncrit=9
141 | 18000000 | 0.25 | JavaFoil+Calcfoil stall+Eppler ext transition
142 | 18000000 | 0.25 | XFOIL ncrit=9
143 | 18000000 | 0.5 | JavaFoil+Calcfoil stall+Eppler ext transition
144 | 18000000 | 0.5 | XFOIL ncrit=9
145 | 20000000 | 0 | JavaFoil+Calcfoil stall+Eppler ext transition
146 | 20000000 | 0 | XFOIL ncrit=9
147 | 20000000 | 0.1 | JavaFoil+Calcfoil stall+Eppler ext transition
148 | 20000000 | 0.1 | XFOIL ncrit=9
149 | 20000000 | 0.25 | JavaFoil+Calcfoil stall+Eppler ext transition
150 | 20000000 | 0.25 | XFOIL ncrit=9
151 | 20000000 | 0.5 | JavaFoil+Calcfoil stall+Eppler ext transition
152 | 20000000 | 0.5 | XFOIL ncrit=9

## 1. Re 50k Mach 0.00 (1)
BIGFOIL.COM POLAR EXPORT
NACA66-720 a=0.2
NACA66-720 a=0.2 |  |  |  | Cl Max: | 1.612 | at alpha= | 10.5 | deg
JavaFoil+Calcfoil stall+Eppler ext transition |  |  |  | L/D Max: | 38.089 | at alpha= | 7.5 | deg
Re: | 50000 |  |  | Cd Min: | 0.02506 | at alpha= | 0 | deg
Mach: | 0 |  |  | Cl=0 at alpha= | -3.88 | deg
|  |  |  | @ Cl=0.1, Cd= | 0.042113
|  |  |  | @ Cl=0.4, Cd= | 0.032507
|  |  |  | @ Cl=0.6, Cd= | 0.025371
alpha (deg) | Cl | Cd | Cm | Cl/Cd
-20 | -0.623 | 0.30518 | -0.004 | -2.042
-19.5 | -0.638 | 0.29418 | -0.004 | -2.17
-19 | -0.653 | 0.26842 | -0.004 | -2.432
-18.5 | -0.666 | 0.25433 | -0.005 | -2.62
-18 | -0.679 | 0.23869 | -0.005 | -2.843
-17.5 | -0.69 | 0.2233 | -0.005 | -3.089
-17 | -0.699 | 0.21956 | -0.005 | -3.184
-16.5 | -0.707 | 0.19892 | -0.008 | -3.555
-16 | -0.713 | 0.18423 | -0.008 | -3.869
-15.5 | -0.716 | 0.17289 | -0.009 | -4.143
-15 | -0.717 | 0.16377 | -0.01 | -4.379
-14.5 | -0.715 | 0.15211 | -0.011 | -4.702
-14 | -0.712 | 0.14404 | -0.014 | -4.944
-13.5 | -0.704 | 0.13445 | -0.014 | -5.236
-13 | -0.693 | 0.12328 | -0.015 | -5.619
-12.5 | -0.678 | 0.11716 | -0.016 | -5.784
-12 | -0.659 | 0.11103 | -0.016 | -5.939
-11.5 | -0.637 | 0.10838 | -0.016 | -5.875
-11 | -0.611 | 0.1014 | -0.016 | -6.03
-10.5 | -0.583 | 0.09611 | -0.017 | -6.065
-10 | -0.551 | 0.09062 | -0.017 | -6.081
-9.5 | -0.517 | 0.08295 | -0.018 | -6.227
-9 | -0.479 | 0.07857 | -0.019 | -6.099
-8.5 | -0.439 | 0.0726 | -0.019 | -6.05
-8 | -0.397 | 0.06904 | -0.02 | -5.754
-7.5 | -0.353 | 0.06498 | -0.02 | -5.428
-7 | -0.306 | 0.06067 | -0.021 | -5.044
-6.5 | -0.258 | 0.0576 | -0.021 | -4.488
-6 | -0.21 | 0.05459 | -0.022 | -3.853
-5.5 | -0.162 | 0.05191 | -0.023 | -3.112
-5 | -0.112 | 0.04931 | -0.024 | -2.276
-4.5 | -0.062 | 0.04736 | -0.024 | -1.318
-4 | -0.012 | 0.04544 | -0.025 | -0.269
-3.5 | 0.038 | 0.04365 | -0.026 | 0.878
-3 | 0.089 | 0.04235 | -0.027 | 2.104
-2.5 | 0.14 | 0.04125 | -0.028 | 3.397
-2 | 0.191 | 0.04037 | -0.029 | 4.739
-1.5 | 0.244 | 0.03982 | -0.03 | 6.12
-1 | 0.295 | 0.03938 | -0.031 | 7.491
-0.5 | 0.346 | 0.03921 | -0.032 | 8.833
0 | 0.46 | 0.02506 | -0.062 | 18.337
0.5 | 0.518 | 0.02521 | -0.064 | 20.561
1 | 0.574 | 0.02521 | -0.062 | 22.775
1.5 | 0.632 | 0.02557 | -0.063 | 24.726
2 | 0.69 | 0.02602 | -0.065 | 26.533
2.5 | 0.748 | 0.02646 | -0.066 | 28.275
3 | 0.806 | 0.02697 | -0.067 | 29.874
3.5 | 0.863 | 0.02758 | -0.068 | 31.301
4 | 0.921 | 0.02818 | -0.07 | 32.686
4.5 | 0.979 | 0.02888 | -0.071 | 33.893
5 | 1.043 | 0.02951 | -0.073 | 35.357
5.5 | 1.102 | 0.03034 | -0.075 | 36.336
6 | 1.161 | 0.03135 | -0.076 | 37.028
6.5 | 1.218 | 0.03237 | -0.078 | 37.641
7 | 1.276 | 0.03355 | -0.079 | 38.02
7.5 | 1.33 | 0.03491 | -0.081 | 38.089
8 | 1.382 | 0.03637 | -0.082 | 37.99
8.5 | 1.431 | 0.03786 | -0.084 | 37.804
9 | 1.485 | 0.04288 | -0.086 | 34.638
9.5 | 1.53 | 0.04479 | -0.087 | 34.157
10 | 1.572 | 0.04683 | -0.088 | 33.566
10.5 | 1.612 | 0.04887 | -0.089 | 32.978
11 | 1.404 | 0.08117 | -0.041 | 17.302
11.5 | 1.434 | 0.08668 | -0.04 | 16.539
12 | 1.461 | 0.09295 | -0.039 | 15.714
12.5 | 1.484 | 0.09892 | -0.039 | 15.005
13 | 1.503 | 0.10516 | -0.038 | 14.291
13.5 | 1.518 | 0.11354 | -0.038 | 13.37
14 | 1.529 | 0.12091 | -0.038 | 12.65
14.5 | 1.537 | 0.1285 | -0.038 | 11.964
15 | 1.541 | 0.13668 | -0.036 | 11.275
15.5 | 1.542 | 0.14724 | -0.037 | 10.47

## 2. Re 50k Mach 0.00 (2)
BIGFOIL.COM POLAR EXPORT
NACA66-720 a=0.2
NACA66-720 a=0.2 |  |  |  | Cl Max: | 0.8209 | at alpha= | 20 | deg
XFOIL ncrit=9 |  |  |  | L/D Max: | 4.4745 | at alpha= | 18.5 | deg
Re: | 50000 |  |  | Cd Min: | 0.20196 | at alpha= | 20 | deg
Mach: | 0 |  |  | Cl=0 at alpha= | 0.91314 | deg
|  |  |  | @ Cl=0.1, Cd= | 0.080235
|  |  |  | @ Cl=0.4, Cd= | 0.12517
|  |  |  | @ Cl=0.6, Cd= | 0.1677
alpha (deg) | Cl | Cd | Cm | Cl/Cd
-9.5 | -0.4928 | 0.14152 | -0.0124 | -3.4822
-9 | -0.4927 | 0.1367 | -0.0078 | -3.6042
-8.5 | -0.4853 | 0.13282 | -0.0017 | -3.6538
-8 | -0.4557 | 0.12943 | 0.0044 | -3.5208
-7.5 | -0.4031 | 0.12716 | 0.0097 | -3.17
-7 | -0.3617 | 0.1248 | 0.0129 | -2.8982
-6.5 | -0.3307 | 0.12147 | 0.0142 | -2.7225
-6 | -0.3226 | 0.11665 | 0.0154 | -2.7655
-5.5 | -0.5059 | 0.10377 | 0.0244 | -4.8752
-5 | -0.6836 | 0.08959 | 0.036 | -7.6303
-4.5 | -0.7775 | 0.06628 | 0.0181 | -11.7305
-4 | -0.7156 | 0.06212 | 0.0165 | -11.5196
-3.5 | -0.6767 | 0.05805 | 0.0184 | -11.6572
-3 | -0.6403 | 0.05503 | 0.0202 | -11.6355
-2.5 | -0.6001 | 0.05297 | 0.0218 | -11.3291
-2 | -0.5594 | 0.0519 | 0.0235 | -10.7784
-1 | -0.4225 | 0.05454 | 0.0164 | -7.7466
0 | -0.0895 | 0.07064 | -0.0138 | -1.267
0.5 | -0.1969 | 0.06587 | 0.0138 | -2.9892
1 | 0.0414 | 0.07636 | -0.0276 | 0.54217
1.5 | 0.0744 | 0.07822 | -0.0277 | 0.95116
2 | 0.1096 | 0.08099 | -0.0282 | 1.3533
2.5 | 0.1323 | 0.08301 | -0.0266 | 1.5938
3 | 0.1459 | 0.08415 | -0.0234 | 1.7338
3.5 | 0.1627 | 0.08583 | -0.0208 | 1.8956
4 | 0.1792 | 0.08769 | -0.0183 | 2.0436
4.5 | 0.1946 | 0.08963 | -0.0155 | 2.1711
5 | 0.2118 | 0.09188 | -0.0131 | 2.3052
5.5 | 0.2289 | 0.0942 | -0.0105 | 2.4299
6.5 | 0.2324 | 0.09595 | -0.0008 | 2.4221
7 | 0.2287 | 0.09662 | 0.0045 | 2.367
7.5 | 0.2339 | 0.09835 | 0.0079 | 2.3782
8 | 0.255 | 0.10162 | 0.0084 | 2.5093
8.5 | 0.2957 | 0.10681 | 0.0063 | 2.7685
9 | 0.3091 | 0.1091 | 0.0071 | 2.8332
9.5 | 0.3248 | 0.11222 | 0.0072 | 2.8943
10 | 0.3457 | 0.11612 | 0.0065 | 2.9771
10.5 | 0.3711 | 0.12044 | 0.0052 | 3.0812
11 | 0.4017 | 0.12545 | 0.0033 | 3.2021
11.5 | 0.4312 | 0.13035 | 0.0016 | 3.308
12 | 0.4595 | 0.13533 | -0.0002 | 3.3954
13 | 0.5087 | 0.14491 | -0.0034 | 3.5105
13.5 | 0.5281 | 0.14936 | -0.0048 | 3.5358
14 | 0.5459 | 0.15375 | -0.0063 | 3.5506
14.5 | 0.5598 | 0.15771 | -0.0077 | 3.5496
15 | 0.5763 | 0.16204 | -0.0094 | 3.5565
15.5 | 0.5972 | 0.16706 | -0.0115 | 3.5748
16 | 0.6217 | 0.17266 | -0.0138 | 3.6007
17 | 0.6592 | 0.18385 | -0.0184 | 3.5855
17.5 | 0.6994 | 0.19187 | -0.0205 | 3.6452
18 | 0.7083 | 0.19516 | -0.0222 | 3.6293
18.5 | 0.8033 | 0.17953 | -0.012 | 4.4745
19 | 0.8145 | 0.18437 | -0.0136 | 4.4177
19.5 | 0.8202 | 0.19208 | -0.017 | 4.2701
20 | 0.8209 | 0.20196 | -0.0216 | 4.0647

## 3. Re 50k Mach 0.10 (1)
BIGFOIL.COM POLAR EXPORT
NACA66-720 a=0.2
NACA66-720 a=0.2 |  |  |  | Cl Max: | 1.617 | at alpha= | 10.5 | deg
JavaFoil+Calcfoil stall+Eppler ext transition |  |  |  | L/D Max: | 37.97 | at alpha= | 7.5 | deg
Re: | 50000 |  |  | Cd Min: | 0.02516 | at alpha= | 0 | deg
Mach: | 0.1 |  |  | Cl=0 at alpha= | -3.88 | deg
|  |  |  | @ Cl=0.1, Cd= | 0.042168
|  |  |  | @ Cl=0.4, Cd= | 0.032845
|  |  |  | @ Cl=0.6, Cd= | 0.025457
alpha (deg) | Cl | Cd | Cm | Cl/Cd
-19.5 | -0.59 | 0.30357 | -0.003 | -1.944
-19 | -0.608 | 0.28766 | -0.003 | -2.113
-18.5 | -0.624 | 0.27169 | -0.004 | -2.298
-18 | -0.64 | 0.25021 | -0.005 | -2.558
-17.5 | -0.654 | 0.23539 | -0.005 | -2.78
-17 | -0.667 | 0.22716 |  | -2.937
-16.5 | -0.678 | 0.20791 | -0.007 | -3.263
-16 | -0.687 | 0.19364 | -0.007 | -3.549
-15.5 | -0.694 | 0.18042 | -0.009 | -3.847
-15 | -0.698 | 0.16761 | -0.009 | -4.164
-14.5 | -0.699 | 0.15603 | -0.01 | -4.479
-14 | -0.697 | 0.14623 | -0.011 | -4.765
-13.5 | -0.693 | 0.13852 | -0.014 | -5.003
-13 | -0.684 | 0.12754 | -0.015 | -5.362
-12.5 | -0.671 | 0.12169 | -0.016 | -5.514
-12 | -0.655 | 0.11264 | -0.016 | -5.811
-11.5 | -0.633 | 0.10954 | -0.016 | -5.783
-11 | -0.609 | 0.10216 | -0.017 | -5.966
-10.5 | -0.582 | 0.09802 | -0.017 | -5.937
-10 | -0.551 | 0.09014 | -0.017 | -6.112
-9.5 | -0.517 | 0.08265 | -0.018 | -6.255
-9 | -0.48 | 0.07818 | -0.019 | -6.14
-8.5 | -0.44 | 0.07331 | -0.019 | -6.008
-8 | -0.398 | 0.06878 | -0.02 | -5.793
-7.5 | -0.354 | 0.06476 | -0.02 | -5.466
-7 | -0.307 | 0.06112 | -0.021 | -5.027
-6.5 | -0.26 | 0.05794 | -0.022 | -4.48
-6 | -0.211 | 0.05489 | -0.022 | -3.849
-5.5 | -0.162 | 0.05171 | -0.023 | -3.138
-5 | -0.113 | 0.04925 | -0.024 | -2.289
-4.5 | -0.063 | 0.04735 | -0.024 | -1.324
-4 | -0.012 | 0.04557 | -0.025 | -0.269
-3.5 | 0.038 | 0.04369 | -0.026 | 0.881
-3 | 0.09 | 0.04237 | -0.027 | 2.113
-2.5 | 0.141 | 0.04134 | -0.028 | 3.407
-2 | 0.192 | 0.04046 | -0.029 | 4.752
-1.5 | 0.245 | 0.0399 | -0.03 | 6.136
-1 | 0.296 | 0.03946 | -0.031 | 7.515
-0.5 | 0.348 | 0.03929 | -0.032 | 8.861
0 | 0.462 | 0.02516 | -0.063 | 18.359
0.5 | 0.521 | 0.02529 | -0.064 | 20.604
1 | 0.577 | 0.02531 | -0.062 | 22.797
1.5 | 0.635 | 0.02568 | -0.064 | 24.745
2 | 0.694 | 0.02613 | -0.065 | 26.546
2.5 | 0.752 | 0.02658 | -0.066 | 28.288
3 | 0.81 | 0.02716 | -0.067 | 29.803
3.5 | 0.867 | 0.02773 | -0.069 | 31.287
4 | 0.926 | 0.02835 | -0.07 | 32.657
4.5 | 0.984 | 0.02907 | -0.072 | 33.838
5 | 1.049 | 0.02972 | -0.074 | 35.285
5.5 | 1.108 | 0.03055 | -0.075 | 36.267
6 | 1.166 | 0.03156 | -0.077 | 36.963
6.5 | 1.224 | 0.0327 | -0.078 | 37.441
7 | 1.282 | 0.03389 | -0.08 | 37.823
7.5 | 1.336 | 0.03518 | -0.081 | 37.97
8 | 1.388 | 0.0367 | -0.083 | 37.821
8.5 | 1.438 | 0.03823 | -0.084 | 37.6
9 | 1.491 | 0.04342 | -0.086 | 34.349
9.5 | 1.536 | 0.04539 | -0.087 | 33.837
10 | 1.577 | 0.04732 | -0.089 | 33.336
10.5 | 1.617 | 0.04941 | -0.09 | 32.723
11 | 1.409 | 0.08132 | -0.042 | 17.325
11.5 | 1.437 | 0.08715 | -0.039 | 16.487
12 | 1.463 | 0.09277 | -0.039 | 15.774
12.5 | 1.486 | 0.09926 | -0.038 | 14.97
13 | 1.503 | 0.1071 | -0.038 | 14.038
13.5 | 1.517 | 0.11409 | -0.038 | 13.295
14 | 1.526 | 0.12154 | -0.037 | 12.559
14.5 | 1.532 | 0.12915 | -0.038 | 11.864
15 | 1.533 | 0.13796 | -0.036 | 11.115
15.5 | 1.531 | 0.14844 | -0.036 | 10.315

## 4. Re 50k Mach 0.10 (2)
BIGFOIL.COM POLAR EXPORT
NACA66-720 a=0.2
NACA66-720 a=0.2 |  |  |  | Cl Max: | 0.8202 | at alpha= | 20 | deg
XFOIL ncrit=9 |  |  |  | L/D Max: | 4.3983 | at alpha= | 18.5 | deg
Re: | 50000 |  |  | Cd Min: | 0.20345 | at alpha= | 20 | deg
Mach: | 0.1 |  |  | Cl=0 at alpha= | 0.91088 | deg
|  |  |  | @ Cl=0.1, Cd= | 0.080657
|  |  |  | @ Cl=0.4, Cd= | 0.12585
|  |  |  | @ Cl=0.6, Cd= | 0.16793
alpha (deg) | Cl | Cd | Cm | Cl/Cd
-9.5 | -0.4959 | 0.1426 | -0.0125 | -3.4776
-9 | -0.4966 | 0.13777 | -0.0079 | -3.6046
-8.5 | -0.4887 | 0.13383 | -0.0017 | -3.6516
-8 | -0.4582 | 0.13041 | 0.0046 | -3.5135
-7.5 | -0.4017 | 0.12788 | 0.0095 | -3.1412
-6 | -0.3243 | 0.11735 | 0.0155 | -2.7635
-5.5 | -0.5096 | 0.10424 | 0.0243 | -4.8887
-4.5 | -0.7793 | 0.06693 | 0.0175 | -11.6435
-4 | -0.7199 | 0.06291 | 0.0164 | -11.4433
-3.5 | -0.6812 | 0.05862 | 0.0183 | -11.6206
-3 | -0.6449 | 0.05548 | 0.0201 | -11.624
-2.5 | -0.6048 | 0.05333 | 0.0218 | -11.3407
-2 | -0.5629 | 0.05228 | 0.0233 | -10.767
-1.5 | -0.4957 | 0.05295 | 0.0196 | -9.3617
0 | -0.0795 | 0.07146 | -0.0161 | -1.1125
0.5 | -0.1881 | 0.06662 | 0.0119 | -2.8235
1 | 0.0408 | 0.07657 | -0.0276 | 0.53285
1.5 | 0.0767 | 0.07877 | -0.0283 | 0.97372
2.5 | 0.1267 | 0.08282 | -0.0257 | 1.5298
3 | 0.1439 | 0.08429 | -0.0231 | 1.7072
3.5 | 0.1618 | 0.08608 | -0.0207 | 1.8796
4 | 0.1782 | 0.08794 | -0.0181 | 2.0264
4.5 | 0.1928 | 0.08982 | -0.0153 | 2.1465
5 | 0.2073 | 0.09185 | -0.0124 | 2.2569
5.5 | 0.2231 | 0.09409 | -0.0097 | 2.3711
6 | 0.24 | 0.09648 | -0.007 | 2.4876
6.5 | 0.2377 | 0.09693 | -0.0015 | 2.4523
7 | 0.2323 | 0.09735 | 0.0041 | 2.3862
7.5 | 0.2347 | 0.09882 | 0.0079 | 2.375
8 | 0.2526 | 0.10181 | 0.0089 | 2.4811
8.5 | 0.2896 | 0.1067 | 0.0072 | 2.7142
9 | 0.3107 | 0.10975 | 0.0071 | 2.831
9.5 | 0.3253 | 0.11268 | 0.0074 | 2.8869
10 | 0.345 | 0.11645 | 0.0068 | 2.9626
10.5 | 0.3695 | 0.12067 | 0.0056 | 3.0621
11 | 0.3976 | 0.12545 | 0.004 | 3.1694
11.5 | 0.4263 | 0.13029 | 0.0022 | 3.2719
12 | 0.454 | 0.13518 | 0.0005 | 3.3585
12.5 | 0.4811 | 0.14019 | -0.0013 | 3.4318
13 | 0.5032 | 0.14476 | -0.0028 | 3.4761
13.5 | 0.5228 | 0.14919 | -0.0043 | 3.5043
14 | 0.5412 | 0.15363 | -0.0058 | 3.5227
14.5 | 0.5573 | 0.15782 | -0.0074 | 3.5312
15 | 0.5763 | 0.16243 | -0.0092 | 3.548
15.5 | 0.5986 | 0.16761 | -0.0114 | 3.5714
16.5 | 0.658 | 0.18134 | -0.0164 | 3.6285
17 | 0.6578 | 0.1841 | -0.0183 | 3.5731
17.5 | 0.6956 | 0.19194 | -0.0205 | 3.624
18 | 0.7048 | 0.19533 | -0.0223 | 3.6083
18.5 | 0.7978 | 0.18139 | -0.0126 | 4.3983
19 | 0.8113 | 0.18614 | -0.0142 | 4.3585
19.5 | 0.8164 | 0.19414 | -0.0177 | 4.2052
20 | 0.8202 | 0.20345 | -0.0221 | 4.0315

## 5. Re 50k Mach 0.25 (1)
BIGFOIL.COM POLAR EXPORT
NACA66-720 a=0.2
NACA66-720 a=0.2 |  |  |  | Cl Max: | 1.606 | at alpha= | 10 | deg
JavaFoil+Calcfoil stall+Eppler ext transition |  |  |  | L/D Max: | 37.163 | at alpha= | 7 | deg
Re: | 50000 |  |  | Cd Min: | 0.02566 | at alpha= | 0 | deg
Mach: | 0.25 |  |  | Cl=0 at alpha= | -3.8774 | deg
|  |  |  | @ Cl=0.1, Cd= | 0.042722
|  |  |  | @ Cl=0.4, Cd= | 0.034687
|  |  |  | @ Cl=0.6, Cd= | 0.025935
alpha (deg) | Cl | Cd | Cm | Cl/Cd
-17.5 | -0.319 | 0.34617 | -0.006 | -0.921
-17 | -0.37 | 0.40322 | -0.003 | -0.917
-16.5 | -0.416 | 0.34578 |  | -1.203
-16 | -0.458 | 0.27922 | -0.005 | -1.64
-15.5 | -0.495 | 0.24816 | -0.005 | -1.996
-15 | -0.528 | 0.21907 |  | -2.411
-14.5 | -0.556 | 0.19275 |  | -2.884
-14 | -0.578 | 0.17629 | -0.006 | -3.281
-13.5 | -0.595 | 0.16062 | -0.007 | -3.705
-13 | -0.606 | 0.14711 | -0.01 | -4.12
-12.5 | -0.611 | 0.13742 | -0.01 | -4.444
-12 | -0.611 | 0.12691 | -0.016 | -4.818
-11.5 | -0.604 | 0.11364 | -0.017 | -5.314
-11 | -0.59 | 0.10645 | -0.018 | -5.546
-10.5 | -0.571 | 0.10361 | -0.017 | -5.506
-10 | -0.546 | 0.09494 | -0.018 | -5.751
-9.5 | -0.517 | 0.08919 | -0.019 | -5.792
-9 | -0.483 | 0.08295 | -0.019 | -5.822
-8.5 | -0.446 | 0.07675 | -0.02 | -5.806
-8 | -0.405 | 0.07189 | -0.02 | -5.631
-7.5 | -0.361 | 0.06679 | -0.021 | -5.4
-7 | -0.314 | 0.06233 | -0.022 | -5.03
-6.5 | -0.265 | 0.05909 | -0.022 | -4.49
-6 | -0.216 | 0.05588 | -0.023 | -3.867
-5.5 | -0.166 | 0.05269 | -0.024 | -3.154
-5 | -0.116 | 0.05029 | -0.024 | -2.297
-4.5 | -0.064 | 0.04816 | -0.025 | -1.335
-4 | -0.013 | 0.04613 | -0.026 | -0.273
-3.5 | 0.04 | 0.0443 | -0.027 | 0.892
-3 | 0.092 | 0.04289 | -0.028 | 2.144
-2.5 | 0.145 | 0.04178 | -0.029 | 3.461
-2 | 0.198 | 0.04096 | -0.03 | 4.822
-1.5 | 0.252 | 0.04041 | -0.031 | 6.227
-1 | 0.305 | 0.03996 | -0.032 | 7.623
-0.5 | 0.358 | 0.03981 | -0.033 | 8.984
0 | 0.474 | 0.02566 | -0.064 | 18.49
0.5 | 0.535 | 0.02589 | -0.065 | 20.679
1 | 0.592 | 0.02588 | -0.064 | 22.887
1.5 | 0.652 | 0.02629 | -0.065 | 24.811
2 | 0.712 | 0.02678 | -0.066 | 26.59
2.5 | 0.772 | 0.02727 | -0.068 | 28.301
3 | 0.831 | 0.02791 | -0.069 | 29.781
3.5 | 0.891 | 0.02852 | -0.07 | 31.235
4 | 0.95 | 0.02923 | -0.072 | 32.509
4.5 | 1.014 | 0.02986 | -0.074 | 33.973
5 | 1.077 | 0.03076 | -0.076 | 35.014
5.5 | 1.137 | 0.03173 | -0.077 | 35.845
6 | 1.197 | 0.03279 | -0.079 | 36.491
6.5 | 1.256 | 0.03403 | -0.08 | 36.907
7 | 1.315 | 0.03537 | -0.082 | 37.163
7.5 | 1.369 | 0.03695 | -0.083 | 37.05
8 | 1.422 | 0.03859 | -0.085 | 36.842
8.5 | 1.471 | 0.04035 | -0.086 | 36.455
9 | 1.523 | 0.04598 | -0.088 | 33.128
9.5 | 1.566 | 0.04807 | -0.089 | 32.585
10 | 1.606 | 0.05053 | -0.091 | 31.785
10.5 | 1.401 | 0.0779 | -0.043 | 17.981
11 | 1.428 | 0.08369 | -0.04 | 17.06
11.5 | 1.452 | 0.09078 | -0.039 | 15.998
12 | 1.473 | 0.09673 | -0.039 | 15.229
12.5 | 1.488 | 0.10488 | -0.038 | 14.191
13 | 1.496 | 0.11179 | -0.038 | 13.379
13.5 | 1.497 | 0.12165 | -0.037 | 12.307
14 | 1.492 | 0.13248 | -0.037 | 11.265
14.5 | 1.481 | 0.14395 | -0.036 | 10.29
15 | 1.463 | 0.15625 | -0.035 | 9.365

## 6. Re 50k Mach 0.25 (2)
BIGFOIL.COM POLAR EXPORT
NACA66-720 a=0.2
NACA66-720 a=0.2 |  |  |  | Cl Max: | 0.8227 | at alpha= | 19 | deg
XFOIL ncrit=9 |  |  |  | L/D Max: | 4.3266 | at alpha= | 19 | deg
Re: | 50000 |  |  | Cd Min: | 0.21071 | at alpha= | 20 | deg
Mach: | 0.25 |  |  | Cl=0 at alpha= | 0.47602 | deg
|  |  |  | @ Cl=0.1, Cd= | 0.08245
|  |  |  | @ Cl=0.4, Cd= | 0.12861
|  |  |  | @ Cl=0.6, Cd= | 0.1691
alpha (deg) | Cl | Cd | Cm | Cl/Cd
-9.5 | -0.4542 | 0.14595 | -0.0124 | -3.112
-9 | -0.4569 | 0.14155 | -0.0081 | -3.2278
-8.5 | -0.4515 | 0.13765 | -0.0025 | -3.2801
-8 | -0.4355 | 0.13408 | 0.0032 | -3.2481
-7.5 | -0.4051 | 0.13223 | 0.0095 | -3.0636
-7 | -0.3589 | 0.12883 | 0.0117 | -2.7858
-6.5 | -0.3322 | 0.12571 | 0.0135 | -2.6426
-6 | -0.3212 | 0.11997 | 0.0137 | -2.6773
-5.5 | -0.5337 | 0.10558 | 0.0219 | -5.0549
-4.5 | -0.7908 | 0.07119 | 0.0165 | -11.1083
-4 | -0.7456 | 0.06544 | 0.0157 | -11.3936
-3.5 | -0.705 | 0.06192 | 0.018 | -11.3857
-3 | -0.6696 | 0.05802 | 0.0199 | -11.5408
-2.5 | -0.6305 | 0.05545 | 0.0218 | -11.3706
-1.5 | -0.5104 | 0.05513 | 0.0186 | -9.2581
-1 | -0.4364 | 0.05707 | 0.015 | -7.6467
-0.5 | -0.3744 | 0.05866 | 0.0135 | -6.3825
0.5 | 0.0092 | 0.07691 | -0.029 | 0.11962
1 | 0.0496 | 0.07909 | -0.0303 | 0.62713
1.5 | 0.0781 | 0.08111 | -0.0294 | 0.96289
2 | 0.1013 | 0.08253 | -0.0276 | 1.2274
2.5 | 0.1272 | 0.08459 | -0.0263 | 1.5037
3 | 0.1506 | 0.08669 | -0.0246 | 1.7372
3.5 | 0.1713 | 0.08875 | -0.0225 | 1.9301
4 | 0.1878 | 0.09064 | -0.0197 | 2.0719
4.5 | 0.201 | 0.09242 | -0.0166 | 2.1749
5 | 0.2114 | 0.09411 | -0.0131 | 2.2463
5.5 | 0.2194 | 0.09576 | -0.0093 | 2.2911
6 | 0.2259 | 0.0974 | -0.0053 | 2.3193
6.5 | 0.2343 | 0.09927 | -0.0014 | 2.3602
7 | 0.2521 | 0.102 | 0.0014 | 2.4716
7.5 | 0.2492 | 0.10244 | 0.0065 | 2.4326
8 | 0.2512 | 0.1039 | 0.01 | 2.4177
8.5 | 0.2693 | 0.10705 | 0.0106 | 2.5156
9 | 0.3045 | 0.11201 | 0.0089 | 2.7185
9.5 | 0.3332 | 0.11604 | 0.0079 | 2.8714
10 | 0.3463 | 0.11878 | 0.0081 | 2.9155
11 | 0.39 | 0.12678 | 0.0061 | 3.0762
11.5 | 0.4143 | 0.13122 | 0.0047 | 3.1573
12 | 0.439 | 0.13576 | 0.0031 | 3.2336
12.5 | 0.4636 | 0.14047 | 0.0014 | 3.3003
13 | 0.4874 | 0.1452 | -0.0004 | 3.3567
13.5 | 0.5105 | 0.14993 | -0.0022 | 3.4049
14 | 0.5336 | 0.15484 | -0.0042 | 3.4461
14.5 | 0.5571 | 0.15993 | -0.0063 | 3.4834
15 | 0.583 | 0.16543 | -0.0086 | 3.5241
15.5 | 0.6132 | 0.17195 | -0.0111 | 3.5662
16 | 0.6368 | 0.17837 | -0.0136 | 3.5701
16.5 | 0.6435 | 0.18188 | -0.0157 | 3.538
17 | 0.666 | 0.18734 | -0.018 | 3.555
17.5 | 0.6825 | 0.19278 | -0.0205 | 3.5403
18 | 0.7125 | 0.19827 | -0.0219 | 3.5936
18.5 | 0.8004 | 0.18604 | -0.0126 | 4.3023
19 | 0.8227 | 0.19015 | -0.0137 | 4.3266
19.5 | 0.8067 | 0.20275 | -0.0207 | 3.9788
20 | 0.8209 | 0.21071 | -0.0242 | 3.8959

## 7. Re 50k Mach 0.50 (1)
BIGFOIL.COM POLAR EXPORT
NACA66-720 a=0.2
NACA66-720 a=0.2 |  |  |  | Cl Max: | 1.603 | at alpha= | 8.5 | deg
JavaFoil+Calcfoil stall+Eppler ext transition |  |  |  | L/D Max: | 33.376 | at alpha= | 6.5 | deg
Re: | 50000 |  |  | Cd Min: | 0.022 | at alpha= | 0 | deg
Mach: | 0.5 |  |  | Cl=0 at alpha= | -3.8793 | deg
|  |  |  | @ Cl=0.1, Cd= | 0.045499
|  |  |  | @ Cl=0.4, Cd= | 0.0421
|  |  |  | @ Cl=0.6, Cd= | 0.028654
alpha (deg) | Cl | Cd | Cm | Cl/Cd
-20 | -0.929 | 0.45715 | -0.012 | -2.031
-19.5 | -0.898 | 0.40986 | -0.012 | -2.191
-19 | -0.87 | 0.40842 | -0.013 | -2.129
-18.5 | -0.841 | 0.41039 | -0.013 | -2.05
-18 | -0.813 | 0.40265 | -0.014 | -2.019
-17.5 | -0.785 | 0.38812 | -0.014 | -2.022
-17 | -0.757 | 0.3843 | -0.015 | -1.969
-16.5 | -0.728 | 0.38286 | -0.016 | -1.902
-16 | -0.698 | 0.37351 | -0.015 | -1.868
-15.5 | -0.669 | 0.35284 | -0.015 | -1.897
-15 | -0.641 | 0.34936 | -0.016 | -1.834
-14.5 | -0.612 | 0.3454 | -0.017 | -1.773
-14 | -0.584 | 0.3416 | -0.017 | -1.709
-13.5 | -0.555 | 0.33811 | -0.018 | -1.642
-13 | -0.527 | 0.33146 | -0.018 | -1.589
-12.5 | -0.498 | 0.31656 | -0.019 | -1.573
-12 | -0.469 | 0.31079 | -0.019 | -1.509
-11.5 | -0.439 | 0.26615 | -0.018 | -1.651
-11 | -0.411 | 0.26417 | -0.019 | -1.554
-10.5 | -0.382 | 0.24064 | -0.019 | -1.587
-10 | -0.353 | 0.26101 | -0.02 | -1.353
-9.5 | -0.324 | 0.25821 | -0.02 | -1.256
-9 | -0.295 | 0.18672 | -0.015 | -1.578
-8.5 | -0.266 | 0.15641 |  | -1.698
-8 | -0.382 | 0.10404 | -0.022 | -3.674
-7.5 | -0.367 | 0.08869 | -0.023 | -4.136
-7 | -0.328 | 0.07592 | -0.024 | -4.32
-6.5 | -0.283 | 0.06855 | -0.024 | -4.126
-6 | -0.233 | 0.06431 | -0.025 | -3.63
-5.5 | -0.181 | 0.05829 | -0.026 | -3.109
-5 | -0.127 | 0.0544 | -0.027 | -2.332
-4.5 | -0.071 | 0.0513 | -0.027 | -1.383
-4 | -0.014 | 0.0493 | -0.028 | -0.283
-3.5 | 0.044 | 0.04686 | -0.029 | 0.936
-3 | 0.102 | 0.04545 | -0.03 | 2.249
-2.5 | 0.161 | 0.04417 | -0.031 | 3.646
-2 | 0.22 | 0.04325 | -0.032 | 5.092
-1.5 | 0.281 | 0.04257 | -0.034 | 6.604
-1 | 0.34 | 0.04223 | -0.035 | 8.06
-0.5 | 0.4 | 0.0421 | -0.036 | 9.496
0 | 0.53 | 0.022 | -0.038 | 24.075
0.5 | 0.598 | 0.02865 | -0.073 | 20.858
1 | 0.66 | 0.02879 | -0.071 | 22.914
1.5 | 0.726 | 0.02937 | -0.072 | 24.738
2 | 0.793 | 0.03 | -0.074 | 26.427
2.5 | 0.859 | 0.03085 | -0.075 | 27.849
3 | 0.926 | 0.0316 | -0.077 | 29.29
3.5 | 0.992 | 0.03252 | -0.078 | 30.492
4 | 1.064 | 0.03367 | -0.081 | 31.606
4.5 | 1.131 | 0.03488 | -0.082 | 32.425
5 | 1.197 | 0.0363 | -0.084 | 32.97
5.5 | 1.262 | 0.03783 | -0.085 | 33.364
6 | 1.327 | 0.03983 | -0.087 | 33.324
6.5 | 1.391 | 0.04167 | -0.089 | 33.376
7 | 1.454 | 0.04403 | -0.09 | 33.014
7.5 | 1.508 | 0.04652 | -0.092 | 32.418
8 | 1.563 | 0.05366 | -0.094 | 29.121
8.5 | 1.603 | 0.0569 | -0.095 | 28.167
9 | 1.397 | 0.07037 | -0.045 | 19.851
9.5 | 1.411 | 0.07686 | -0.042 | 18.361
10 | 1.409 | 0.08623 | -0.04 | 16.337
10.5 | 1.376 | 0.09623 | -0.038 | 14.295
11 | 1.271 | 0.11557 | -0.033 | 10.994
11.5 | 0.866 | 0.19684 | -0.028 | 4.401
12 | 0.894 | 0.24803 | -0.039 | 3.605
12.5 | 0.921 | 0.25249 | -0.041 | 3.649
13 | 0.948 | 0.25575 | -0.041 | 3.708
13.5 | 0.977 | 0.31096 | -0.048 | 3.141

## 8. Re 50k Mach 0.50 (2)
BIGFOIL.COM POLAR EXPORT
NACA66-720 a=0.2
NACA66-720 a=0.2 |  |  |  | Cl Max: | 0.8402 | at alpha= | 20 | deg
XFOIL ncrit=9 |  |  |  | L/D Max: | 3.8231 | at alpha= | 18 | deg
Re: | 50000 |  |  | Cd Min: | 0.23993 | at alpha= | 20 | deg
Mach: | 0.5 |  |  | Cl=0 at alpha= | 1.5817 | deg
|  |  |  | @ Cl=0.1, Cd= | 0.092082
|  |  |  | @ Cl=0.4, Cd= | 0.13911
|  |  |  | @ Cl=0.6, Cd= | 0.17889
alpha (deg) | Cl | Cd | Cm | Cl/Cd
-9 | -0.4185 | 0.15831 | -0.0097 | -2.6435
-8.5 | -0.4123 | 0.15391 | -0.0051 | -2.6788
-8 | -0.4107 | 0.15106 | 0.0007 | -2.7188
-7.5 | -0.3667 | 0.14597 | 0.0036 | -2.5122
-7 | -0.3529 | 0.14346 | 0.0077 | -2.4599
-6.5 | -0.3232 | 0.13792 | 0.0077 | -2.3434
-6 | -0.3339 | 0.13308 | 0.0103 | -2.509
-5.5 | -0.6188 | 0.10902 | -0.0006 | -5.676
-4.5 | -0.7746 | 0.08872 | 0.0051 | -8.7308
-4 | -0.7858 | 0.08136 | 0.0093 | -9.6583
-3.5 | -0.7776 | 0.07512 | 0.0133 | -10.3514
-3 | -0.7576 | 0.0703 | 0.0173 | -10.7767
-2.5 | -0.7209 | 0.06621 | 0.0193 | -10.8881
-2 | -0.6523 | 0.06469 | 0.017 | -10.0835
-1.5 | -0.587 | 0.0636 | 0.0158 | -9.2296
-0.5 | -0.4275 | 0.06584 | 0.01 | -6.493
0 | -0.351 | 0.06834 | 0.0079 | -5.1361
0.5 | -0.3062 | 0.06984 | 0.0103 | -4.3843
2 | 0.1184 | 0.09309 | -0.0336 | 1.2719
2.5 | 0.1372 | 0.09473 | -0.0304 | 1.4483
3 | 0.1567 | 0.09666 | -0.0275 | 1.6211
3.5 | 0.1766 | 0.0988 | -0.0248 | 1.7874
4 | 0.1972 | 0.1012 | -0.0222 | 1.9486
4.5 | 0.2168 | 0.10365 | -0.0196 | 2.0917
5 | 0.2371 | 0.10626 | -0.0171 | 2.2313
5.5 | 0.2529 | 0.10851 | -0.014 | 2.3307
6 | 0.2546 | 0.1096 | -0.0091 | 2.323
6.5 | 0.2555 | 0.11116 | -0.0044 | 2.2985
7 | 0.266 | 0.11354 | -0.0009 | 2.3428
8 | 0.2757 | 0.11667 | 0.0079 | 2.3631
8.5 | 0.2767 | 0.11828 | 0.0124 | 2.3394
9 | 0.2964 | 0.12151 | 0.0145 | 2.4393
9.5 | 0.3116 | 0.12397 | 0.0158 | 2.5135
10 | 0.3279 | 0.12689 | 0.0161 | 2.5841
10.5 | 0.3505 | 0.13081 | 0.0153 | 2.6795
11 | 0.3775 | 0.13535 | 0.0137 | 2.7891
11.5 | 0.4059 | 0.14009 | 0.0118 | 2.8974
12 | 0.436 | 0.14541 | 0.0095 | 2.9984
12.5 | 0.464 | 0.15048 | 0.0073 | 3.0835
13 | 0.4906 | 0.15557 | 0.005 | 3.1536
13.5 | 0.5168 | 0.16086 | 0.0026 | 3.2127
14 | 0.5416 | 0.1661 | 0.0001 | 3.2607
14.5 | 0.5665 | 0.17142 | -0.0025 | 3.3047
15 | 0.5932 | 0.17733 | -0.0054 | 3.3452
15.5 | 0.6215 | 0.18384 | -0.0084 | 3.3807
16 | 0.6573 | 0.19268 | -0.0118 | 3.4114
16.5 | 0.6671 | 0.1964 | -0.0147 | 3.3966
17 | 0.6968 | 0.20379 | -0.0176 | 3.4192
17.5 | 0.7234 | 0.20874 | -0.0196 | 3.4656
18 | 0.7827 | 0.20473 | -0.015 | 3.8231
18.5 | 0.7982 | 0.21209 | -0.0189 | 3.7635
19 | 0.8089 | 0.22101 | -0.024 | 3.66
19.5 | 0.8277 | 0.22989 | -0.0284 | 3.6004
20 | 0.8402 | 0.23993 | -0.0341 | 3.5019

## 9. Re 100k Mach 0.00 (1)
BIGFOIL.COM POLAR EXPORT
NACA66-720 a=0.2
NACA66-720 a=0.2 |  |  |  | Cl Max: | 1.687 | at alpha= | 11.5 | deg
JavaFoil+Calcfoil stall+Eppler ext transition |  |  |  | L/D Max: | 50.474 | at alpha= | 7 | deg
Re: | 100000 |  |  | Cd Min: | 0.01737 | at alpha= | -0.5 | deg
Mach: | 0 |  |  | Cl=0 at alpha= | -3.88 | deg
|  |  |  | @ Cl=0.1, Cd= | 0.037498
|  |  |  | @ Cl=0.4, Cd= | 0.017381
|  |  |  | @ Cl=0.6, Cd= | 0.018957
alpha (deg) | Cl | Cd | Cm | Cl/Cd
-20 | -0.623 | 0.25683 | -0.004 | -2.427
-19.5 | -0.639 | 0.24501 | -0.005 | -2.606
-19 | -0.653 | 0.23353 | -0.006 | -2.796
-18.5 | -0.667 | 0.21996 | -0.007 | -3.03
-18 | -0.679 | 0.20747 | -0.007 | -3.273
-17.5 | -0.69 | 0.1983 | -0.008 | -3.481
-17 | -0.699 | 0.18801 | -0.007 | -3.72
-16.5 | -0.708 | 0.17316 | -0.01 | -4.088
-16 | -0.716 | 0.16407 | -0.012 | -4.361
-15.5 | -0.719 | 0.15357 | -0.013 | -4.682
-15 | -0.72 | 0.14313 | -0.013 | -5.03
-14.5 | -0.718 | 0.13647 | -0.014 | -5.259
-14 | -0.713 | 0.1287 | -0.015 | -5.539
-13.5 | -0.705 | 0.12009 | -0.015 | -5.868
-13 | -0.693 | 0.11115 | -0.016 | -6.238
-12.5 | -0.678 | 0.10655 | -0.016 | -6.366
-12 | -0.66 | 0.09775 | -0.017 | -6.75
-11.5 | -0.637 | 0.09477 | -0.016 | -6.719
-11 | -0.611 | 0.08976 | -0.017 | -6.812
-10.5 | -0.583 | 0.08488 | -0.017 | -6.868
-10 | -0.551 | 0.07904 | -0.018 | -6.972
-9.5 | -0.517 | 0.07277 | -0.018 | -7.099
-9 | -0.479 | 0.06885 | -0.019 | -6.959
-8.5 | -0.439 | 0.06486 | -0.019 | -6.773
-8 | -0.397 | 0.06143 | -0.02 | -6.467
-7.5 | -0.353 | 0.05751 | -0.021 | -6.133
-7 | -0.306 | 0.05417 | -0.021 | -5.65
-6.5 | -0.259 | 0.05175 | -0.022 | -4.996
-6 | -0.21 | 0.04894 | -0.022 | -4.299
-5.5 | -0.162 | 0.04649 | -0.023 | -3.476
-5 | -0.112 | 0.04406 | -0.024 | -2.547
-4.5 | -0.062 | 0.04233 | -0.024 | -1.474
-4 | -0.012 | 0.04062 | -0.025 | -0.301
-3.5 | 0.038 | 0.03896 | -0.026 | 0.984
-3 | 0.089 | 0.03772 | -0.027 | 2.363
-2.5 | 0.14 | 0.03669 | -0.028 | 3.822
-2 | 0.191 | 0.03587 | -0.029 | 5.338
-1.5 | 0.244 | 0.03532 | -0.03 | 6.903
-1 | 0.36 | 0.0174 | -0.06 | 20.664
-0.5 | 0.422 | 0.01737 | -0.061 | 24.312
0 | 0.461 | 0.01984 | -0.063 | 23.217
0.5 | 0.52 | 0.01993 | -0.064 | 26.076
1 | 0.575 | 0.01883 | -0.063 | 30.553
1.5 | 0.634 | 0.01913 | -0.064 | 33.127
2 | 0.692 | 0.01946 | -0.066 | 35.55
2.5 | 0.75 | 0.01981 | -0.067 | 37.85
3 | 0.807 | 0.02025 | -0.068 | 39.873
3.5 | 0.865 | 0.02068 | -0.07 | 41.836
4 | 0.924 | 0.02118 | -0.071 | 43.628
4.5 | 0.982 | 0.02168 | -0.073 | 45.307
5 | 1.051 | 0.02196 | -0.075 | 47.85
5.5 | 1.111 | 0.0227 | -0.077 | 48.952
6 | 1.17 | 0.02351 | -0.079 | 49.757
6.5 | 1.228 | 0.02441 | -0.08 | 50.293
7 | 1.285 | 0.02547 | -0.082 | 50.474
7.5 | 1.339 | 0.0266 | -0.083 | 50.351
8 | 1.391 | 0.02783 | -0.084 | 49.996
8.5 | 1.441 | 0.02918 | -0.086 | 49.392
9 | 1.489 | 0.03703 | -0.087 | 40.21
9.5 | 1.534 | 0.03879 | -0.088 | 39.539
10 | 1.576 | 0.04056 | -0.09 | 38.864
10.5 | 1.616 | 0.04234 | -0.091 | 38.171
11 | 1.653 | 0.04421 | -0.092 | 37.382
11.5 | 1.687 | 0.0464 | -0.093 | 36.35
12 | 1.463 | 0.08517 | -0.044 | 17.176
12.5 | 1.486 | 0.0909 | -0.043 | 16.347
13 | 1.504 | 0.09704 | -0.042 | 15.499
13.5 | 1.519 | 0.10363 | -0.041 | 14.659
14 | 1.53 | 0.10999 | -0.04 | 13.912
14.5 | 1.538 | 0.11593 | -0.041 | 13.268
15 | 1.542 | 0.12399 | -0.04 | 12.435
15.5 | 1.542 | 0.13226 | -0.04 | 11.661
16 | 1.539 | 0.13852 | -0.038 | 11.108
16.5 | 1.529 | 0.1488 | -0.039 | 10.277

## 10. Re 100k Mach 0.00 (2)
BIGFOIL.COM POLAR EXPORT
NACA66-720 a=0.2
NACA66-720 a=0.2 |  |  |  | Cl Max: | 1.2185 | at alpha= | 15.5 | deg
XFOIL ncrit=9 |  |  |  | L/D Max: | 19.195 | at alpha= | 15.5 | deg
Re: | 100000 |  |  | Cd Min: | 0.15733 | at alpha= | -12 | deg
Mach: | 0 |  |  | Cl=0 at alpha= | 0.6445 | deg
|  |  |  | @ Cl=0.1, Cd= | 0.060851
|  |  |  | @ Cl=0.4, Cd= | 0.065603
|  |  |  | @ Cl=0.6, Cd= | 0.074069
alpha (deg) | Cl | Cd | Cm | Cl/Cd
-12 | -0.4487 | 0.15733 | -0.029 | -2.852
-11.5 | -0.4592 | 0.1522 | -0.0287 | -3.0171
-11 | -0.5229 | 0.1452 | -0.0353 | -3.6012
-10.5 | -0.4898 | 0.13944 | -0.0283 | -3.5126
-10 | -0.5164 | 0.13296 | -0.029 | -3.8839
-9.5 | -0.588 | 0.12337 | -0.0335 | -4.7662
-9 | -0.662 | 0.11703 | -0.0309 | -5.6567
-8.5 | -0.6186 | 0.10813 | -0.0334 | -5.7209
-8 | -0.6912 | 0.10267 | -0.0292 | -6.7322
-7 | -0.7004 | 0.08836 | -0.0246 | -7.9267
-6.5 | -0.6962 | 0.08283 | -0.0212 | -8.4052
-6 | -0.6877 | 0.07752 | -0.0173 | -8.8713
-5.5 | -0.6814 | 0.07327 | -0.0129 | -9.2998
-4 | -0.5522 | 0.05894 | -0.0072 | -9.3688
-3.5 | -0.5078 | 0.05662 | -0.0046 | -8.9686
-3 | -0.4422 | 0.05532 | -0.0071 | -7.9935
-2.5 | -0.4081 | 0.05387 | -0.0044 | -7.5756
-2 | -0.368 | 0.05337 | -0.0029 | -6.8953
-1.5 | -0.2962 | 0.05464 | -0.0062 | -5.4209
-1 | -0.2682 | 0.05395 | -0.003 | -4.9713
0 | -0.2037 | 0.05469 | 0.002 | -3.7246
0.5 | -0.1354 | 0.05647 | -0.0004 | -2.3977
1 | 0.3331 | 0.06519 | -0.0607 | 5.1097
1.5 | 0.3467 | 0.06545 | -0.0549 | 5.2972
2 | 0.3524 | 0.06548 | -0.0472 | 5.3818
2.5 | 0.3889 | 0.06524 | -0.0448 | 5.9611
3 | 0.4002 | 0.06561 | -0.0396 | 6.0997
3.5 | 0.4167 | 0.06596 | -0.0352 | 6.3175
4 | 0.4383 | 0.06645 | -0.032 | 6.5959
4.5 | 0.4689 | 0.06713 | -0.0306 | 6.985
5.5 | 0.5409 | 0.06879 | -0.0301 | 7.8631
6.5 | 0.5648 | 0.07002 | -0.0209 | 8.0663
7 | 0.6046 | 0.06851 | -0.0181 | 8.825
7.5 | 0.5923 | 0.06949 | -0.0105 | 8.5235
8 | 0.566 | 0.07022 | -0.0009 | 8.0604
9 | 0.5742 | 0.07455 | 0.0066 | 7.7022
9.5 | 0.6455 | 0.07322 | 0.0053 | 8.8159
10 | 0.6372 | 0.07915 | 0.0068 | 8.0505
10.5 | 0.6737 | 0.08105 | 0.0067 | 8.3122
11 | 0.6805 | 0.0862 | 0.0072 | 7.8944
12 | 0.6939 | 0.09705 | 0.0072 | 7.1499
12.5 | 0.7749 | 0.09403 | 0.0068 | 8.241
14.5 | 0.8305 | 0.11144 | 0.0064 | 7.4524
15 | 1.0304 | 0.08423 | 0.0114 | 12.2332
15.5 | 1.2185 | 0.06348 | 0.0117 | 19.195
16 | 1.2004 | 0.0697 | 0.0136 | 17.2224
17 | 1.1366 | 0.08759 | 0.0146 | 12.9764
17.5 | 1.0855 | 0.10001 | 0.0134 | 10.8539
18 | 1.0638 | 0.1089 | 0.0123 | 9.7686
18.5 | 1.0804 | 0.11194 | 0.0126 | 9.6516
19 | 1.1207 | 0.11167 | 0.0139 | 10.0358
19.5 | 1.1431 | 0.1148 | 0.0134 | 9.9573
20 | 1.187 | 0.11494 | 0.0144 | 10.3271

## 11. Re 100k Mach 0.10 (1)
BIGFOIL.COM POLAR EXPORT
NACA66-720 a=0.2
NACA66-720 a=0.2 |  |  |  | Cl Max: | 1.691 | at alpha= | 11.5 | deg
JavaFoil+Calcfoil stall+Eppler ext transition |  |  |  | L/D Max: | 50.267 | at alpha= | 7 | deg
Re: | 100000 |  |  | Cd Min: | 0.01745 | at alpha= | -1 | deg
Mach: | 0.1 |  |  | Cl=0 at alpha= | -3.8824 | deg
|  |  |  | @ Cl=0.1, Cd= | 0.037578
|  |  |  | @ Cl=0.4, Cd= | 0.017456
|  |  |  | @ Cl=0.6, Cd= | 0.019017
alpha (deg) | Cl | Cd | Cm | Cl/Cd
-20 | -0.572 | 0.27692 | -0.005 | -2.067
-19.5 | -0.59 | 0.25651 | -0.004 | -2.301
-19 | -0.608 | 0.24415 | -0.004 | -2.489
-18.5 | -0.624 | 0.22914 | -0.005 | -2.725
-18 | -0.64 | 0.21587 | -0.006 | -2.966
-17.5 | -0.654 | 0.19979 | -0.006 | -3.276
-17 | -0.667 | 0.19364 | -0.005 | -3.446
-16.5 | -0.679 | 0.17972 | -0.009 | -3.778
-16 | -0.688 | 0.1706 | -0.01 | -4.033
-15.5 | -0.697 | 0.16121 | -0.013 | -4.321
-15 | -0.701 | 0.14792 | -0.013 | -4.736
-14.5 | -0.701 | 0.13992 | -0.014 | -5.012
-14 | -0.699 | 0.13267 | -0.014 | -5.271
-13.5 | -0.694 | 0.12167 | -0.015 | -5.701
-13 | -0.685 | 0.11592 | -0.016 | -5.906
-12.5 | -0.672 | 0.10881 | -0.016 | -6.172
-12 | -0.655 | 0.10119 | -0.017 | -6.474
-11.5 | -0.634 | 0.09672 | -0.016 | -6.551
-11 | -0.61 | 0.09014 | -0.017 | -6.762
-10.5 | -0.582 | 0.08477 | -0.017 | -6.865
-10 | -0.551 | 0.08008 | -0.018 | -6.881
-9.5 | -0.517 | 0.07362 | -0.019 | -7.024
-9 | -0.48 | 0.06951 | -0.019 | -6.907
-8.5 | -0.44 | 0.0654 | -0.02 | -6.735
-8 | -0.399 | 0.06134 | -0.02 | -6.497
-7.5 | -0.354 | 0.05787 | -0.021 | -6.117
-7 | -0.307 | 0.05451 | -0.021 | -5.637
-6.5 | -0.26 | 0.05173 | -0.022 | -5.019
-6 | -0.211 | 0.04893 | -0.022 | -4.318
-5.5 | -0.162 | 0.04639 | -0.023 | -3.499
-5 | -0.113 | 0.04421 | -0.024 | -2.551
-4.5 | -0.063 | 0.04237 | -0.025 | -1.48
-4 | -0.012 | 0.04067 | -0.025 | -0.302
-3.5 | 0.039 | 0.03906 | -0.026 | 0.986
-3 | 0.09 | 0.03778 | -0.027 | 2.371
-2.5 | 0.141 | 0.03675 | -0.028 | 3.834
-2 | 0.192 | 0.03595 | -0.029 | 5.352
-1.5 | 0.245 | 0.03537 | -0.03 | 6.927
-1 | 0.361 | 0.01745 | -0.06 | 20.708
-0.5 | 0.424 | 0.01746 | -0.062 | 24.314
0 | 0.463 | 0.01992 | -0.063 | 23.241
0.5 | 0.522 | 0.01997 | -0.064 | 26.152
1 | 0.578 | 0.01892 | -0.063 | 30.554
1.5 | 0.637 | 0.01918 | -0.065 | 33.195
2 | 0.695 | 0.01956 | -0.066 | 35.544
2.5 | 0.753 | 0.01991 | -0.067 | 37.84
3 | 0.811 | 0.02035 | -0.069 | 39.857
3.5 | 0.869 | 0.02077 | -0.07 | 41.847
4 | 0.928 | 0.02129 | -0.072 | 43.61
4.5 | 0.987 | 0.02181 | -0.073 | 45.25
5 | 1.056 | 0.02212 | -0.076 | 47.763
5.5 | 1.117 | 0.02288 | -0.077 | 48.807
6 | 1.175 | 0.0237 | -0.079 | 49.608
6.5 | 1.234 | 0.02462 | -0.081 | 50.11
7 | 1.291 | 0.02569 | -0.082 | 50.267
7.5 | 1.345 | 0.02685 | -0.083 | 50.109
8 | 1.398 | 0.02812 | -0.085 | 49.697
8.5 | 1.447 | 0.02951 | -0.086 | 49.055
9 | 1.495 | 0.0375 | -0.088 | 39.868
9.5 | 1.54 | 0.03919 | -0.089 | 39.291
10 | 1.582 | 0.04102 | -0.09 | 38.562
10.5 | 1.621 | 0.04282 | -0.091 | 37.861
11 | 1.657 | 0.04481 | -0.092 | 36.983
11.5 | 1.691 | 0.04699 | -0.094 | 35.974
12 | 1.466 | 0.08531 | -0.045 | 17.189
12.5 | 1.487 | 0.09131 | -0.041 | 16.285
13 | 1.504 | 0.09794 | -0.041 | 15.36
13.5 | 1.518 | 0.10455 | -0.041 | 14.517
14 | 1.527 | 0.11101 | -0.04 | 13.757
14.5 | 1.533 | 0.11693 | -0.04 | 13.11
15 | 1.534 | 0.12591 | -0.039 | 12.184
15.5 | 1.532 | 0.13442 | -0.04 | 11.397
16 | 1.525 | 0.14064 | -0.038 | 10.845
16.5 | 1.512 | 0.15202 | -0.038 | 9.949

## 12. Re 100k Mach 0.10 (2)
BIGFOIL.COM POLAR EXPORT
NACA66-720 a=0.2
NACA66-720 a=0.2 |  |  |  | Cl Max: | 1.2162 | at alpha= | 15.5 | deg
XFOIL ncrit=9 |  |  |  | L/D Max: | 18.8646 | at alpha= | 15.5 | deg
Re: | 100000 |  |  | Cd Min: | 0.11724 | at alpha= | 20 | deg
Mach: | 0.1 |  |  | Cl=0 at alpha= | 1.6346 | deg
|  |  |  | @ Cl=0.1, Cd= | 0.060949
|  |  |  | @ Cl=0.4, Cd= | 0.065602
|  |  |  | @ Cl=0.6, Cd= | 0.073745
alpha (deg) | Cl | Cd | Cm | Cl/Cd
-5.5 | -0.6819 | 0.07398 | -0.0135 | -9.2174
-4 | -0.5515 | 0.06079 | -0.0074 | -9.0722
-3.5 | -0.5114 | 0.05717 | -0.0047 | -8.9453
-3 | -0.4431 | 0.05589 | -0.0076 | -7.9281
-2.5 | -0.4097 | 0.05427 | -0.0048 | -7.5493
-2 | -0.371 | 0.05362 | -0.003 | -6.9191
-1.5 | -0.2952 | 0.0552 | -0.0068 | -5.3478
-1 | -0.2674 | 0.05436 | -0.0035 | -4.9191
-0.5 | -0.239 | 0.0542 | -0.0004 | -4.4096
0 | -0.2059 | 0.05481 | 0.0021 | -3.7566
0.5 | -0.1525 | 0.0563 | 0.0016 | -2.7087
1 | -0.1507 | 0.0554 | 0.016 | -2.7202
1.5 | -0.0607 | 0.05845 | 0.0196 | -1.0385
2.5 | 0.3901 | 0.06546 | -0.0448 | 5.9594
3 | 0.4061 | 0.06569 | -0.04 | 6.1821
3.5 | 0.4216 | 0.06602 | -0.0354 | 6.3859
4 | 0.4425 | 0.0665 | -0.0321 | 6.6541
4.5 | 0.471 | 0.06718 | -0.0303 | 7.011
5 | 0.5061 | 0.06791 | -0.0298 | 7.4525
5.5 | 0.5416 | 0.06886 | -0.0296 | 7.8652
7 | 0.6036 | 0.06911 | -0.0178 | 8.7339
7.5 | 0.6014 | 0.06953 | -0.0111 | 8.6495
8 | 0.5754 | 0.07039 | -0.0016 | 8.1745
8.5 | 0.5607 | 0.07208 | 0.0053 | 7.7789
10 | 0.6676 | 0.07661 | 0.0064 | 8.7143
10.5 | 0.6397 | 0.08489 | 0.008 | 7.5356
11 | 0.6849 | 0.08621 | 0.0075 | 7.9446
11.5 | 0.6907 | 0.09163 | 0.0077 | 7.5379
12 | 0.6957 | 0.09736 | 0.0076 | 7.1456
13.5 | 0.795 | 0.10458 | 0.0071 | 7.6018
15 | 1.0821 | 0.07713 | 0.0126 | 14.0296
15.5 | 1.2162 | 0.06447 | 0.0128 | 18.8646
16 | 1.2014 | 0.07028 | 0.0146 | 17.0945
16.5 | 1.1651 | 0.0796 | 0.0154 | 14.6369
17 | 1.1242 | 0.09019 | 0.0151 | 12.4648
17.5 | 1.0754 | 0.10249 | 0.0137 | 10.4927
18 | 1.0589 | 0.11071 | 0.0126 | 9.5646
18.5 | 1.078 | 0.11349 | 0.0129 | 9.4986
19 | 1.1187 | 0.11325 | 0.0142 | 9.8781
19.5 | 1.1423 | 0.11624 | 0.0139 | 9.8271
20 | 1.1812 | 0.11724 | 0.0146 | 10.0751

## 13. Re 100k Mach 0.25 (1)
BIGFOIL.COM POLAR EXPORT
NACA66-720 a=0.2
NACA66-720 a=0.2 |  |  |  | Cl Max: | 1.678 | at alpha= | 11 | deg
JavaFoil+Calcfoil stall+Eppler ext transition |  |  |  | L/D Max: | 49.164 | at alpha= | 7 | deg
Re: | 100000 |  |  | Cd Min: | 0.01782 | at alpha= | -0.5 | deg
Mach: | 0.25 |  |  | Cl=0 at alpha= | -3.8774 | deg
|  |  |  | @ Cl=0.1, Cd= | 0.037959
|  |  |  | @ Cl=0.4, Cd= | 0.022613
|  |  |  | @ Cl=0.6, Cd= | 0.019409
alpha (deg) | Cl | Cd | Cm | Cl/Cd
-17.5 | -0.319 | 0.29142 | -0.007 | -1.095
-17 | -0.37 | 0.32478 | -0.006 | -1.139
-16.5 | -0.416 | 0.27484 | -0.005 | -1.513
-16 | -0.458 | 0.22731 | -0.006 | -2.014
-15.5 | -0.495 | 0.20312 | -0.006 | -2.438
-15 | -0.528 | 0.18516 | -0.005 | -2.852
-14.5 | -0.556 | 0.16416 | -0.006 | -3.386
-14 | -0.578 | 0.14946 | -0.007 | -3.87
-13.5 | -0.595 | 0.13917 | -0.01 | -4.279
-13 | -0.609 | 0.12752 | -0.016 | -4.773
-12.5 | -0.613 | 0.12224 | -0.016 | -5.016
-12 | -0.612 | 0.1108 | -0.017 | -5.523
-11.5 | -0.604 | 0.10127 | -0.018 | -5.968
-11 | -0.591 | 0.09506 | -0.018 | -6.215
-10.5 | -0.571 | 0.08963 | -0.018 | -6.366
-10 | -0.546 | 0.08362 | -0.018 | -6.531
-9.5 | -0.517 | 0.07775 | -0.019 | -6.645
-9 | -0.483 | 0.07321 | -0.019 | -6.598
-8.5 | -0.446 | 0.06783 | -0.02 | -6.57
-8 | -0.405 | 0.06374 | -0.021 | -6.352
-7.5 | -0.361 | 0.05927 | -0.021 | -6.086
-7 | -0.314 | 0.05551 | -0.022 | -5.649
-6.5 | -0.265 | 0.05248 | -0.022 | -5.057
-6 | -0.216 | 0.05001 | -0.023 | -4.322
-5.5 | -0.166 | 0.04706 | -0.024 | -3.532
-5 | -0.116 | 0.04488 | -0.024 | -2.574
-4.5 | -0.064 | 0.04291 | -0.025 | -1.499
-4 | -0.013 | 0.04112 | -0.026 | -0.306
-3.5 | 0.04 | 0.0394 | -0.027 | 1.003
-3 | 0.092 | 0.03811 | -0.028 | 2.413
-2.5 | 0.145 | 0.03711 | -0.029 | 3.899
-2 | 0.198 | 0.03628 | -0.03 | 5.447
-1.5 | 0.252 | 0.03571 | -0.031 | 7.049
-1 | 0.305 | 0.03526 | -0.032 | 8.645
-0.5 | 0.436 | 0.01782 | -0.063 | 24.44
0 | 0.476 | 0.02031 | -0.065 | 23.416
0.5 | 0.537 | 0.02042 | -0.066 | 26.269
1 | 0.594 | 0.01938 | -0.065 | 30.629
1.5 | 0.654 | 0.01967 | -0.066 | 33.236
2 | 0.713 | 0.02003 | -0.068 | 35.619
2.5 | 0.773 | 0.02041 | -0.069 | 37.881
3 | 0.833 | 0.0209 | -0.07 | 39.847
3.5 | 0.893 | 0.02134 | -0.072 | 41.845
4 | 0.953 | 0.02186 | -0.074 | 43.594
4.5 | 1.021 | 0.02228 | -0.076 | 45.808
5 | 1.085 | 0.02295 | -0.078 | 47.266
5.5 | 1.146 | 0.0238 | -0.079 | 48.143
6 | 1.206 | 0.02474 | -0.081 | 48.743
6.5 | 1.265 | 0.02579 | -0.083 | 49.068
7 | 1.324 | 0.02693 | -0.084 | 49.164
7.5 | 1.379 | 0.0283 | -0.086 | 48.723
8 | 1.431 | 0.02969 | -0.087 | 48.208
8.5 | 1.48 | 0.0312 | -0.088 | 47.443
9 | 1.527 | 0.03967 | -0.09 | 38.493
9.5 | 1.57 | 0.04162 | -0.091 | 37.729
10 | 1.61 | 0.04376 | -0.092 | 36.797
10.5 | 1.646 | 0.04568 | -0.094 | 36.039
11 | 1.678 | 0.04795 | -0.095 | 35.002
11.5 | 1.454 | 0.08254 | -0.044 | 17.619
12 | 1.474 | 0.08826 | -0.042 | 16.704
12.5 | 1.489 | 0.09445 | -0.04 | 15.763
13 | 1.496 | 0.10126 | -0.04 | 14.777
13.5 | 1.498 | 0.10873 | -0.039 | 13.774
14 | 1.493 | 0.11768 | -0.039 | 12.686
14.5 | 1.482 | 0.12625 | -0.038 | 11.735
15 | 1.463 | 0.13473 | -0.036 | 10.862
15.5 | 1.439 | 0.14672 | -0.037 | 9.81
16 | 1.408 | 0.15691 | -0.035 | 8.973

## 14. Re 100k Mach 0.25 (2)
BIGFOIL.COM POLAR EXPORT
NACA66-720 a=0.2
NACA66-720 a=0.2 |  |  |  | Cl Max: | 0.6415 | at alpha= | 11.5 | deg
XFOIL ncrit=9 |  |  |  | L/D Max: | 8.1646 | at alpha= | 7 | deg
Re: | 100000 |  |  | Cd Min: | 0.09936 | at alpha= | 11.5 | deg
Mach: | 0.25 |  |  | Cl=0 at alpha= | 0.65607 | deg
|  |  |  | @ Cl=0.1, Cd= | 0.061423
|  |  |  | @ Cl=0.4, Cd= | 0.068165
|  |  |  | @ Cl=0.6, Cd= | 0.078909
alpha (deg) | Cl | Cd | Cm | Cl/Cd
-3.5 | -0.5267 | 0.05932 | -0.0064 | -8.879
-3 | -0.4862 | 0.05704 | -0.0046 | -8.5238
-2.5 | -0.4146 | 0.05691 | -0.0072 | -7.2852
-2 | -0.3803 | 0.05543 | -0.0043 | -6.8609
-1.5 | -0.3416 | 0.05505 | -0.0023 | -6.2053
-1 | -0.2704 | 0.05687 | -0.0051 | -4.7547
-0.5 | -0.2308 | 0.05634 | -0.0032 | -4.0966
0.5 | -0.1659 | 0.05667 | 0.0029 | -2.9275
1 | 0.3656 | 0.06617 | -0.0648 | 5.5252
1.5 | 0.3623 | 0.06651 | -0.056 | 5.4473
2 | 0.3547 | 0.06681 | -0.0466 | 5.3091
2.5 | 0.3647 | 0.06712 | -0.0406 | 5.4336
3 | 0.378 | 0.06756 | -0.0355 | 5.595
3.5 | 0.394 | 0.06802 | -0.031 | 5.7924
4 | 0.4168 | 0.06857 | -0.0277 | 6.0785
4.5 | 0.4457 | 0.06938 | -0.0259 | 6.424
5 | 0.4768 | 0.0703 | -0.0246 | 6.7824
6.5 | 0.5637 | 0.07307 | -0.0196 | 7.7145
7 | 0.5921 | 0.07252 | -0.0158 | 8.1646
7.5 | 0.5834 | 0.07379 | -0.009 | 7.9062
9 | 0.5428 | 0.07963 | 0.0105 | 6.8165
9.5 | 0.6102 | 0.07878 | 0.0096 | 7.7456
10 | 0.6186 | 0.08344 | 0.0103 | 7.4137
10.5 | 0.627 | 0.0884 | 0.0106 | 7.0928
11 | 0.6335 | 0.09384 | 0.0106 | 6.7509
11.5 | 0.6415 | 0.09936 | 0.0103 | 6.4563

## 15. Re 100k Mach 0.50 (1)
BIGFOIL.COM POLAR EXPORT
NACA66-720 a=0.2
NACA66-720 a=0.2 |  |  |  | Cl Max: | 1.637 | at alpha= | 9 | deg
JavaFoil+Calcfoil stall+Eppler ext transition |  |  |  | L/D Max: | 44.084 | at alpha= | 5.5 | deg
Re: | 100000 |  |  | Cd Min: | 0.02152 | at alpha= | 1 | deg
Mach: | 0.5 |  |  | Cl=0 at alpha= | -3.8793 | deg
|  |  |  | @ Cl=0.1, Cd= | 0.040054
|  |  |  | @ Cl=0.4, Cd= | 0.03672
|  |  |  | @ Cl=0.6, Cd= | 0.022464
alpha (deg) | Cl | Cd | Cm | Cl/Cd
-20 | -0.929 | 0.35344 | -0.013 | -2.627
-19.5 | -0.898 | 0.34101 | -0.013 | -2.634
-19 | -0.87 | 0.32629 | -0.013 | -2.665
-18.5 | -0.841 | 0.31749 | -0.013 | -2.65
-18 | -0.813 | 0.3106 | -0.014 | -2.618
-17.5 | -0.785 | 0.31632 | -0.015 | -2.481
-17 | -0.757 | 0.31234 | -0.015 | -2.422
-16.5 | -0.728 | 0.31028 | -0.016 | -2.347
-16 | -0.698 | 0.28351 | -0.015 | -2.461
-15.5 | -0.669 | 0.26864 | -0.016 | -2.491
-15 | -0.641 | 0.26613 | -0.016 | -2.408
-14.5 | -0.612 | 0.26216 | -0.017 | -2.336
-14 | -0.584 | 0.25833 | -0.017 | -2.26
-13.5 | -0.555 | 0.25476 | -0.018 | -2.179
-13 | -0.527 | 0.24903 | -0.018 | -2.114
-12.5 | -0.498 | 0.23761 | -0.019 | -2.095
-12 | -0.469 | 0.23257 | -0.02 | -2.017
-11.5 | -0.439 | 0.21037 | -0.018 | -2.089
-11 | -0.411 | 0.19856 | -0.019 | -2.068
-10.5 | -0.382 | 0.19112 | -0.019 | -1.998
-10 | -0.353 | 0.19264 | -0.02 | -1.833
-9.5 | -0.324 | 0.18985 | -0.02 | -1.708
-9 | -0.295 | 0.15303 | -0.016 | -1.926
-8.5 | -0.266 | 0.12359 |  | -2.15
-8 | -0.382 | 0.08785 | -0.022 | -4.352
-7.5 | -0.367 | 0.07393 | -0.023 | -4.961
-7 | -0.328 | 0.06538 | -0.024 | -5.017
-6.5 | -0.283 | 0.05936 | -0.024 | -4.765
-6 | -0.233 | 0.05523 | -0.025 | -4.227
-5.5 | -0.181 | 0.05123 | -0.026 | -3.537
-5 | -0.127 | 0.04777 | -0.027 | -2.655
-4.5 | -0.071 | 0.04535 | -0.028 | -1.565
-4 | -0.014 | 0.04325 | -0.028 | -0.322
-3.5 | 0.044 | 0.0413 | -0.029 | 1.062
-3 | 0.102 | 0.04001 | -0.03 | 2.556
-2.5 | 0.161 | 0.03886 | -0.032 | 4.146
-2 | 0.22 | 0.03791 | -0.033 | 5.81
-1.5 | 0.281 | 0.03728 | -0.034 | 7.547
-1 | 0.341 | 0.03691 | -0.035 | 9.226
-0.5 | 0.4 | 0.03672 | -0.037 | 10.89
0 | 0.53 | 0.02229 | -0.071 | 23.798
0.5 | 0.599 | 0.02248 | -0.073 | 26.631
1 | 0.661 | 0.02152 | -0.072 | 30.712
1.5 | 0.728 | 0.02194 | -0.073 | 33.164
2 | 0.794 | 0.02241 | -0.075 | 35.431
2.5 | 0.861 | 0.02297 | -0.076 | 37.469
3 | 0.928 | 0.0236 | -0.078 | 39.319
3.5 | 0.994 | 0.02424 | -0.08 | 41.015
4 | 1.071 | 0.02512 | -0.082 | 42.614
4.5 | 1.138 | 0.02624 | -0.084 | 43.376
5 | 1.205 | 0.02741 | -0.086 | 43.954
5.5 | 1.27 | 0.02882 | -0.088 | 44.084
6 | 1.335 | 0.03037 | -0.089 | 43.971
6.5 | 1.399 | 0.03203 | -0.091 | 43.688
7 | 1.462 | 0.03397 | -0.093 | 43.039
7.5 | 1.517 | 0.0362 | -0.094 | 41.893
8 | 1.566 | 0.04638 | -0.096 | 33.763
8.5 | 1.606 | 0.0494 | -0.097 | 32.518
9 | 1.637 | 0.05255 | -0.099 | 31.147
9.5 | 1.413 | 0.06985 | -0.047 | 20.233
10 | 1.409 | 0.07691 | -0.042 | 18.321
10.5 | 1.376 | 0.08502 | -0.04 | 16.183
11 | 1.271 | 0.09976 | -0.034 | 12.738
11.5 | 0.866 | 0.16325 | -0.03 | 5.306
12 | 0.894 | 0.19928 | -0.04 | 4.487
12.5 | 0.921 | 0.20253 | -0.041 | 4.55
13 | 0.948 | 0.2054 | -0.042 | 4.618
13.5 | 0.977 | 0.23507 | -0.049 | 4.155
14 | 1.004 | 0.23897 | -0.05 | 4.2

## 16. Re 100k Mach 0.50 (2)
BIGFOIL.COM POLAR EXPORT
NACA66-720 a=0.2
NACA66-720 a=0.2 |  |  |  | Cl Max: | 0.9135 | at alpha= | 17.5 | deg
XFOIL ncrit=9 |  |  |  | L/D Max: | 5.9078 | at alpha= | 17 | deg
Re: | 100000 |  |  | Cd Min: | 0.22137 | at alpha= | 20 | deg
Mach: | 0.5 |  |  | Cl=0 at alpha= | 1.6402 | deg
|  |  |  | @ Cl=0.1, Cd= | 0.065709
|  |  |  | @ Cl=0.4, Cd= | 0.076326
|  |  |  | @ Cl=0.6, Cd= | 0.11732
alpha (deg) | Cl | Cd | Cm | Cl/Cd
-9 | -0.465 | 0.14636 | -0.0424 | -3.1771
-8.5 | -0.444 | 0.1386 | -0.0453 | -3.2035
-8 | -0.4202 | 0.13118 | -0.046 | -3.2032
-7.5 | -0.4265 | 0.12408 | -0.0483 | -3.4373
-7 | -0.4562 | 0.11644 | -0.0493 | -3.9179
-6.5 | -0.5078 | 0.10946 | -0.0469 | -4.6391
-6 | -0.5696 | 0.10387 | -0.0383 | -5.4838
-4 | -0.6184 | 0.07647 | -0.02 | -8.0868
-3.5 | -0.5896 | 0.07108 | -0.0147 | -8.2949
-3 | -0.5649 | 0.06689 | -0.0089 | -8.4452
-2.5 | -0.5223 | 0.06451 | -0.0056 | -8.0964
-2 | -0.4407 | 0.06402 | -0.0078 | -6.8838
-1.5 | -0.3885 | 0.06249 | -0.0059 | -6.217
-0.5 | -0.2612 | 0.05945 | -0.0035 | -4.3936
0 | -0.188 | 0.05923 | -0.0033 | -3.1741
0.5 | -0.1439 | 0.05913 | 0.0006 | -2.4336
1 | -0.1131 | 0.05876 | 0.0051 | -1.9248
1.5 | -0.1153 | 0.0567 | 0.0158 | -2.0335
2 | 0.296 | 0.07391 | -0.0373 | 4.0049
2.5 | 0.3009 | 0.07437 | -0.0297 | 4.046
3 | 0.3188 | 0.07505 | -0.0248 | 4.2478
3.5 | 0.3347 | 0.07575 | -0.0197 | 4.4185
4 | 0.3552 | 0.07645 | -0.0153 | 4.6462
4.5 | 0.4021 | 0.07632 | -0.0134 | 5.2686
5 | 0.4249 | 0.07784 | -0.0107 | 5.4586
5.5 | 0.4505 | 0.0796 | -0.009 | 5.6595
6 | 0.4704 | 0.08206 | -0.0072 | 5.7324
6.5 | 0.4932 | 0.08466 | -0.006 | 5.8257
7 | 0.5174 | 0.08819 | -0.0063 | 5.8669
7.5 | 0.5303 | 0.09122 | -0.0042 | 5.8134
8 | 0.5338 | 0.09313 | 0.0009 | 5.7318
8.5 | 0.5452 | 0.09378 | 0.0063 | 5.8136
9 | 0.5101 | 0.09714 | 0.0136 | 5.2512
9.5 | 0.4964 | 0.09869 | 0.0203 | 5.0299
10 | 0.5284 | 0.10056 | 0.0217 | 5.2546
10.5 | 0.5283 | 0.10611 | 0.0217 | 4.9788
11 | 0.5406 | 0.11139 | 0.0208 | 4.8532
11.5 | 0.5682 | 0.11594 | 0.0194 | 4.9008
12 | 0.6244 | 0.11837 | 0.0184 | 5.275
12.5 | 0.6342 | 0.12417 | 0.0169 | 5.1075
13 | 0.6509 | 0.12957 | 0.0153 | 5.0235
13.5 | 0.6735 | 0.13457 | 0.0137 | 5.0048
14 | 0.7006 | 0.13917 | 0.0122 | 5.0341
14.5 | 0.7293 | 0.14366 | 0.0108 | 5.0766
15 | 0.7433 | 0.14965 | 0.0085 | 4.9669
15.5 | 0.7498 | 0.15656 | 0.0055 | 4.7892
16 | 0.7908 | 0.15716 | 0.0058 | 5.0318
17 | 0.8981 | 0.15202 | 0.0101 | 5.9078
17.5 | 0.9135 | 0.15792 | 0.0078 | 5.7846
18 | 0.8978 | 0.17045 | 0.0011 | 5.2672
18.5 | 0.8925 | 0.18177 | -0.005 | 4.9101
19 | 0.8729 | 0.19806 | -0.0142 | 4.4073
19.5 | 0.888 | 0.20602 | -0.0184 | 4.3103
20 | 0.8793 | 0.22137 | -0.0273 | 3.9721

## 17. Re 250k Mach 0.00 (1)
BIGFOIL.COM POLAR EXPORT
NACA66-720 a=0.2
NACA66-720 a=0.2 |  |  |  | Cl Max: | 1.807 | at alpha= | 15 | deg
JavaFoil+Calcfoil stall+Eppler ext transition |  |  |  | L/D Max: | 72.402 | at alpha= | 5 | deg
Re: | 250000 |  |  | Cd Min: | 0.01285 | at alpha= | -0.5 | deg
Mach: | 0 |  |  | Cl=0 at alpha= | -3.88 | deg
|  |  |  | @ Cl=0.1, Cd= | 0.030869
|  |  |  | @ Cl=0.4, Cd= | 0.012884
|  |  |  | @ Cl=0.6, Cd= | 0.013029
alpha (deg) | Cl | Cd | Cm | Cl/Cd
-20 | -0.626 | 0.22949 | -0.009 | -2.728
-19.5 | -0.641 | 0.21318 | -0.01 | -3.009
-19 | -0.656 | 0.19864 | -0.01 | -3.303
-18.5 | -0.67 | 0.1922 | -0.011 | -3.484
-18 | -0.682 | 0.18211 | -0.011 | -3.746
-17.5 | -0.693 | 0.16971 | -0.012 | -4.085
-17 | -0.703 | 0.16234 | -0.012 | -4.329
-16.5 | -0.711 | 0.15346 | -0.013 | -4.632
-16 | -0.717 | 0.14147 | -0.013 | -5.066
-15.5 | -0.72 | 0.13436 | -0.014 | -5.359
-15 | -0.721 | 0.1257 | -0.015 | -5.736
-14.5 | -0.719 | 0.12196 | -0.015 | -5.893
-14 | -0.714 | 0.11376 | -0.016 | -6.275
-13.5 | -0.706 | 0.10689 | -0.016 | -6.602
-13 | -0.694 | 0.0997 | -0.017 | -6.964
-12.5 | -0.679 | 0.09488 | -0.017 | -7.158
-12 | -0.661 | 0.08912 | -0.018 | -7.414
-11.5 | -0.637 | 0.0833 | -0.017 | -7.646
-11 | -0.612 | 0.07888 | -0.017 | -7.754
-10.5 | -0.583 | 0.07441 | -0.018 | -7.836
-10 | -0.551 | 0.07002 | -0.018 | -7.872
-9.5 | -0.517 | 0.06517 | -0.019 | -7.929
-9 | -0.479 | 0.06151 | -0.02 | -7.792
-8.5 | -0.439 | 0.05779 | -0.02 | -7.602
-8 | -0.397 | 0.05482 | -0.021 | -7.249
-7.5 | -0.353 | 0.05163 | -0.021 | -6.833
-7 | -0.306 | 0.04869 | -0.022 | -6.288
-6.5 | -0.259 | 0.04628 | -0.022 | -5.589
-6 | -0.21 | 0.04389 | -0.023 | -4.796
-5.5 | -0.162 | 0.04168 | -0.024 | -3.878
-5 | -0.112 | 0.03962 | -0.025 | -2.834
-4.5 | -0.062 | 0.03797 | -0.026 | -1.645
-4 | -0.012 | 0.03634 | -0.027 | -0.337
-3.5 | 0.038 | 0.03479 | -0.028 | 1.103
-3 | 0.089 | 0.03358 | -0.029 | 2.659
-2.5 | 0.171 | 0.01337 | -0.057 | 12.808
-2 | 0.234 | 0.01321 | -0.059 | 17.713
-1.5 | 0.298 | 0.01306 | -0.06 | 22.823
-1 | 0.361 | 0.01294 | -0.061 | 27.901
-0.5 | 0.424 | 0.01285 | -0.062 | 33.003
0 | 0.465 | 0.0147 | -0.064 | 31.593
0.5 | 0.524 | 0.01474 | -0.065 | 35.54
1 | 0.58 | 0.01295 | -0.066 | 44.805
1.5 | 0.638 | 0.01318 | -0.067 | 48.426
2 | 0.697 | 0.0134 | -0.068 | 51.973
2.5 | 0.755 | 0.01366 | -0.07 | 55.254
3 | 0.812 | 0.01399 | -0.071 | 58.059
3.5 | 0.871 | 0.01427 | -0.072 | 61.001
4 | 0.931 | 0.01449 | -0.074 | 64.289
4.5 | 0.991 | 0.01478 | -0.076 | 67.097
5 | 1.063 | 0.01468 | -0.078 | 72.402
5.5 | 1.123 | 0.01555 | -0.08 | 72.177
6 | 1.181 | 0.01632 | -0.081 | 72.365
6.5 | 1.239 | 0.01723 | -0.082 | 71.882
7 | 1.296 | 0.01815 | -0.084 | 71.395
7.5 | 1.349 | 0.01916 | -0.085 | 70.428
8 | 1.401 | 0.02027 | -0.086 | 69.151
8.5 | 1.451 | 0.02143 | -0.087 | 67.711
9 | 1.494 | 0.03085 | -0.088 | 48.435
9.5 | 1.539 | 0.03219 | -0.089 | 47.803
10 | 1.582 | 0.03376 | -0.091 | 46.856
10.5 | 1.622 | 0.03522 | -0.092 | 46.042
11 | 1.659 | 0.03689 | -0.093 | 44.96
11.5 | 1.693 | 0.03858 | -0.094 | 43.876
12 | 1.724 | 0.04043 | -0.095 | 42.635
12.5 | 1.75 | 0.04245 | -0.096 | 41.229
13 | 1.77 | 0.04461 | -0.097 | 39.679
13.5 | 1.786 | 0.0469 | -0.098 | 38.087
14 | 1.798 | 0.04907 | -0.099 | 36.641
14.5 | 1.805 | 0.05144 | -0.1 | 35.092
15 | 1.807 | 0.05411 | -0.101 | 33.397
15.5 | 1.547 | 0.1188 | -0.049 | 13.021
16 | 1.541 | 0.1255 | -0.046 | 12.282
16.5 | 1.531 | 0.13405 | -0.045 | 11.424
17 | 1.512 | 0.13995 | -0.044 | 10.803
17.5 | 1.488 | 0.1484 | -0.043 | 10.029
18 | 1.462 | 0.15728 | -0.042 | 9.292
18.5 | 1.432 | 0.16759 | -0.045 | 8.547
19 | 1.4 | 0.17705 | -0.045 | 7.907
19.5 | 1.365 | 0.18379 | -0.043 | 7.424
20 | 1.328 | 0.19259 | -0.046 | 6.897

## 18. Re 250k Mach 0.00 (2)
BIGFOIL.COM POLAR EXPORT
NACA66-720 a=0.2
NACA66-720 a=0.2 |  |  |  | Cl Max: | 1.2619 | at alpha= | 14 | deg
XFOIL ncrit=9 |  |  |  | L/D Max: | 51.6129 | at alpha= | 10 | deg
Re: | 250000 |  |  | Cd Min: | 0.11483 | at alpha= | 19 | deg
Mach: | 0 |  |  | Cl=0 at alpha= | -1.002 | deg
|  |  |  | @ Cl=0.1, Cd= | 0.030079
|  |  |  | @ Cl=0.4, Cd= | 0.028093
|  |  |  | @ Cl=0.6, Cd= | 0.025468
alpha (deg) | Cl | Cd | Cm | Cl/Cd
-12 | -0.0978 | 0.09125 | -0.1213 | -1.0718
-11.5 | -0.1583 | 0.07711 | -0.1329 | -2.0529
-11 | -0.2429 | 0.07044 | -0.1309 | -3.4483
-10.5 | -0.2275 | 0.06373 | -0.131 | -3.5697
-10 | -0.2374 | 0.06069 | -0.1266 | -3.9117
-9.5 | -0.3198 | 0.06284 | -0.1099 | -5.0891
-9 | -0.293 | 0.0555 | -0.1113 | -5.2793
-8.5 | -0.3199 | 0.05764 | -0.0997 | -5.55
-8 | -0.3098 | 0.05125 | -0.0958 | -6.0449
-7.5 | -0.2941 | 0.04962 | -0.0908 | -5.927
-7 | -0.3649 | 0.05163 | -0.0719 | -7.0676
-5.5 | -0.3289 | 0.04076 | -0.0497 | -8.0692
-5 | -0.3336 | 0.03972 | -0.0401 | -8.3988
-4.5 | -0.2618 | 0.03669 | -0.0421 | -7.1355
-4 | -0.2371 | 0.03631 | -0.0375 | -6.5299
-3.5 | -0.1809 | 0.03512 | -0.0378 | -5.1509
-3 | -0.1146 | 0.03391 | -0.0395 | -3.3795
-2.5 | -0.1044 | 0.03412 | -0.0328 | -3.0598
-2 | -0.0467 | 0.03297 | -0.0329 | -1.4164
-1.5 | -0.0307 | 0.03316 | -0.0272 | -0.92581
0.5 | 0.0926 | 0.03005 | -0.0102 | 3.0815
1 | 0.1437 | 0.03025 | -0.0073 | 4.7504
1.5 | 0.2046 | 0.02989 | -0.0065 | 6.8451
2 | 0.2262 | 0.03063 | -0.0011 | 7.3849
2.5 | 0.2889 | 0.02981 | -0.0014 | 9.6914
3 | 0.3616 | 0.02862 | -0.0043 | 12.6345
4.5 | 0.5395 | 0.02618 | -0.008 | 20.6073
5.5 | 0.6398 | 0.025 | -0.0074 | 25.592
7.5 | 0.8631 | 0.02203 | -0.0092 | 39.1784
8 | 0.9211 | 0.02143 | -0.01 | 42.9818
8.5 | 0.9757 | 0.02118 | -0.0106 | 46.067
9 | 1.0332 | 0.02142 | -0.0126 | 48.2353
9.5 | 1.0994 | 0.02195 | -0.0169 | 50.0866
10 | 1.168 | 0.02263 | -0.022 | 51.6129
10.5 | 1.1815 | 0.02442 | -0.0192 | 48.3825
11 | 1.2053 | 0.02571 | -0.0168 | 46.8806
11.5 | 1.2133 | 0.02802 | -0.0129 | 43.3012
12 | 1.2282 | 0.03011 | -0.0098 | 40.7904
12.5 | 1.2375 | 0.03277 | -0.0066 | 37.7632
13 | 1.2479 | 0.0355 | -0.0036 | 35.1521
13.5 | 1.2573 | 0.03855 | -0.001 | 32.6148
14 | 1.2619 | 0.04211 | 0.0018 | 29.9668
15 | 1.2494 | 0.05193 | 0.0072 | 24.0593
15.5 | 1.2157 | 0.06002 | 0.0102 | 20.2549
16 | 1.169 | 0.07023 | 0.0123 | 16.6453
17 | 1.1224 | 0.08761 | 0.0123 | 12.8113
18 | 1.1065 | 0.10249 | 0.0099 | 10.7962
18.5 | 1.102 | 0.10945 | 0.0083 | 10.0685
19 | 1.1095 | 0.11483 | 0.0068 | 9.6621

## 19. Re 250k Mach 0.10 (1)
BIGFOIL.COM POLAR EXPORT
NACA66-720 a=0.2
NACA66-720 a=0.2 |  |  |  | Cl Max: | 1.798 | at alpha= | 14.5 | deg
JavaFoil+Calcfoil stall+Eppler ext transition |  |  |  | L/D Max: | 72.107 | at alpha= | 6 | deg
Re: | 250000 |  |  | Cd Min: | 0.01289 | at alpha= | -0.5 | deg
Mach: | 0.1 |  |  | Cl=0 at alpha= | -3.8824 | deg
|  |  |  | @ Cl=0.1, Cd= | 0.031154
|  |  |  | @ Cl=0.4, Cd= | 0.012927
|  |  |  | @ Cl=0.6, Cd= | 0.013065
alpha (deg) | Cl | Cd | Cm | Cl/Cd
-20 | -0.575 | 0.23838 | -0.009 | -2.41
-19.5 | -0.593 | 0.21883 | -0.01 | -2.709
-19 | -0.61 | 0.21 | -0.01 | -2.907
-18.5 | -0.627 | 0.20035 | -0.01 | -3.13
-18 | -0.643 | 0.19136 | -0.011 | -3.361
-17.5 | -0.658 | 0.17359 | -0.012 | -3.788
-17 | -0.67 | 0.17197 | -0.012 | -3.898
-16.5 | -0.682 | 0.15737 | -0.013 | -4.334
-16 | -0.691 | 0.14655 | -0.013 | -4.715
-15.5 | -0.698 | 0.13865 | -0.014 | -5.032
-15 | -0.702 | 0.12776 | -0.014 | -5.492
-14.5 | -0.702 | 0.12138 | -0.015 | -5.786
-14 | -0.7 | 0.11366 | -0.016 | -6.16
-13.5 | -0.695 | 0.10864 | -0.016 | -6.393
-13 | -0.685 | 0.10146 | -0.017 | -6.756
-12.5 | -0.672 | 0.0953 | -0.017 | -7.056
-12 | -0.656 | 0.08925 | -0.018 | -7.349
-11.5 | -0.634 | 0.08414 | -0.017 | -7.531
-11 | -0.61 | 0.0789 | -0.017 | -7.728
-10.5 | -0.582 | 0.07457 | -0.018 | -7.805
-10 | -0.551 | 0.07011 | -0.018 | -7.859
-9.5 | -0.517 | 0.06528 | -0.019 | -7.922
-9 | -0.48 | 0.06201 | -0.02 | -7.744
-8.5 | -0.441 | 0.05816 | -0.02 | -7.575
-8 | -0.399 | 0.05485 | -0.021 | -7.268
-7.5 | -0.354 | 0.05189 | -0.021 | -6.823
-7 | -0.307 | 0.04874 | -0.022 | -6.306
-6.5 | -0.26 | 0.04646 | -0.023 | -5.59
-6 | -0.211 | 0.04393 | -0.023 | -4.812
-5.5 | -0.162 | 0.04167 | -0.024 | -3.897
-5 | -0.113 | 0.03963 | -0.025 | -2.847
-4.5 | -0.063 | 0.03794 | -0.026 | -1.655
-4 | -0.012 | 0.03638 | -0.027 | -0.338
-3.5 | 0.039 | 0.03484 | -0.028 | 1.107
-3 | 0.09 | 0.03362 | -0.029 | 2.669
-2.5 | 0.172 | 0.0134 | -0.058 | 12.836
-2 | 0.235 | 0.01324 | -0.059 | 17.75
-1.5 | 0.299 | 0.01311 | -0.06 | 22.847
-1 | 0.363 | 0.01298 | -0.061 | 27.937
-0.5 | 0.426 | 0.01289 | -0.063 | 33.042
0 | 0.467 | 0.01477 | -0.064 | 31.602
0.5 | 0.527 | 0.01477 | -0.065 | 35.664
1 | 0.583 | 0.01301 | -0.066 | 44.766
1.5 | 0.642 | 0.0132 | -0.067 | 48.585
2 | 0.7 | 0.01349 | -0.068 | 51.89
2.5 | 0.758 | 0.01374 | -0.07 | 55.19
3 | 0.816 | 0.01407 | -0.071 | 57.996
3.5 | 0.875 | 0.01436 | -0.073 | 60.955
4 | 0.936 | 0.01456 | -0.074 | 64.279
4.5 | 0.996 | 0.01485 | -0.076 | 67.07
5 | 1.068 | 0.01517 | -0.079 | 70.394
5.5 | 1.128 | 0.01567 | -0.08 | 71.967
6 | 1.186 | 0.01645 | -0.081 | 72.107
6.5 | 1.244 | 0.01739 | -0.083 | 71.556
7 | 1.302 | 0.01837 | -0.084 | 70.858
7.5 | 1.355 | 0.01937 | -0.085 | 69.966
8 | 1.407 | 0.02046 | -0.087 | 68.788
8.5 | 1.457 | 0.02169 | -0.088 | 67.17
9 | 1.5 | 0.03114 | -0.089 | 48.172
9.5 | 1.545 | 0.03252 | -0.09 | 47.495
10 | 1.587 | 0.03416 | -0.091 | 46.459
10.5 | 1.627 | 0.03564 | -0.092 | 45.644
11 | 1.663 | 0.03728 | -0.093 | 44.609
11.5 | 1.696 | 0.03909 | -0.094 | 43.393
12 | 1.726 | 0.04099 | -0.095 | 42.116
12.5 | 1.752 | 0.04312 | -0.097 | 40.625
13 | 1.77 | 0.04534 | -0.098 | 39.039
13.5 | 1.784 | 0.04752 | -0.099 | 37.547
14 | 1.794 | 0.04975 | -0.1 | 36.053
14.5 | 1.798 | 0.05236 | -0.101 | 34.345
15 | 1.538 | 0.1134 | -0.048 | 13.561
15.5 | 1.536 | 0.11994 | -0.048 | 12.802
16 | 1.527 | 0.12714 | -0.044 | 12.012
16.5 | 1.514 | 0.13401 | -0.044 | 11.298
17 | 1.491 | 0.14225 | -0.043 | 10.479
17.5 | 1.463 | 0.1512 | -0.043 | 9.676
18 | 1.432 | 0.16021 | -0.044 | 8.938
18.5 | 1.397 | 0.16888 | -0.043 | 8.272
19 | 1.36 | 0.18035 | -0.043 | 7.538
19.5 | 1.319 | 0.18812 | -0.041 | 7.012

## 20. Re 250k Mach 0.10 (2)
BIGFOIL.COM POLAR EXPORT
NACA66-720 a=0.2
NACA66-720 a=0.2 |  |  |  | Cl Max: | 1.26 | at alpha= | 14 | deg
XFOIL ncrit=9 |  |  |  | L/D Max: | 50.1864 | at alpha= | 9.5 | deg
Re: | 250000 |  |  | Cd Min: | 0.11665 | at alpha= | 19 | deg
Mach: | 0.1 |  |  | Cl=0 at alpha= | -1.6465 | deg
|  |  |  | @ Cl=0.1, Cd= | 0.031473
|  |  |  | @ Cl=0.4, Cd= | 0.028542
|  |  |  | @ Cl=0.6, Cd= | 0.026514
alpha (deg) | Cl | Cd | Cm | Cl/Cd
-12 | -0.09 | 0.09222 | -0.1218 | -0.97593
-11.5 | -0.1547 | 0.07782 | -0.1341 | -1.9879
-11 | -0.235 | 0.07134 | -0.1322 | -3.2941
-10.5 | -0.2011 | 0.0649 | -0.1335 | -3.0986
-10 | -0.2258 | 0.06135 | -0.1286 | -3.6805
-9.5 | -0.3126 | 0.06351 | -0.1118 | -4.9221
-9 | -0.2844 | 0.05613 | -0.1133 | -5.0668
-8.5 | -0.3151 | 0.05823 | -0.1012 | -5.4113
-8 | -0.3045 | 0.05171 | -0.0975 | -5.8886
-7 | -0.3598 | 0.05206 | -0.0736 | -6.9113
-6.5 | -0.319 | 0.04785 | -0.0724 | -6.6667
-5 | -0.3351 | 0.04007 | -0.0405 | -8.3629
-4.5 | -0.2619 | 0.0369 | -0.0426 | -7.0976
-4 | -0.2439 | 0.03664 | -0.037 | -6.6567
-3.5 | -0.1811 | 0.03527 | -0.0382 | -5.1347
-3 | -0.1129 | 0.03401 | -0.0402 | -3.3196
-2.5 | -0.0437 | 0.03265 | -0.042 | -1.3384
-1.5 | 0.0075 | 0.03197 | -0.0326 | 0.23459
1.5 | 0.1712 | 0.03109 | -0.0025 | 5.5066
2 | 0.228 | 0.03063 | -0.0011 | 7.4437
2.5 | 0.2914 | 0.02978 | -0.0014 | 9.7851
4 | 0.4651 | 0.0278 | -0.0045 | 16.7302
5.5 | 0.613 | 0.02639 | -0.0037 | 23.2285
6 | 0.6914 | 0.02458 | -0.0069 | 28.1286
6.5 | 0.7768 | 0.0225 | -0.011 | 34.5244
7.5 | 0.8685 | 0.02203 | -0.0091 | 39.4235
8 | 0.9217 | 0.02166 | -0.0093 | 42.5531
8.5 | 0.9755 | 0.02146 | -0.0097 | 45.4567
9 | 1.035 | 0.02161 | -0.0118 | 47.8945
9.5 | 1.1041 | 0.022 | -0.0162 | 50.1864
10 | 1.1599 | 0.02346 | -0.0203 | 49.4416
10.5 | 1.1817 | 0.02481 | -0.0181 | 47.63
11 | 1.2045 | 0.02621 | -0.0156 | 45.9557
11.5 | 1.2126 | 0.02854 | -0.0117 | 42.4877
12 | 1.2275 | 0.03069 | -0.0086 | 39.9967
12.5 | 1.2366 | 0.03342 | -0.0053 | 37.0018
13 | 1.2473 | 0.03619 | -0.0024 | 34.4653
13.5 | 1.2555 | 0.03938 | 0.0003 | 31.8817
14 | 1.26 | 0.04305 | 0.003 | 29.2683
14.5 | 1.2576 | 0.04752 | 0.0057 | 26.4646
15 | 1.2428 | 0.05344 | 0.0085 | 23.256
15.5 | 1.206 | 0.06198 | 0.0113 | 19.4579
16 | 1.1594 | 0.07234 | 0.0131 | 16.0271
16.5 | 1.1305 | 0.08159 | 0.0134 | 13.8559
17 | 1.1155 | 0.08966 | 0.0127 | 12.4414
17.5 | 1.1012 | 0.09793 | 0.0115 | 11.2448
18 | 1.1001 | 0.10461 | 0.01 | 10.5162
18.5 | 1.0965 | 0.11146 | 0.0085 | 9.8376
19 | 1.1058 | 0.11665 | 0.0069 | 9.4796

## 21. Re 250k Mach 0.25 (1)
BIGFOIL.COM POLAR EXPORT
NACA66-720 a=0.2
NACA66-720 a=0.2 |  |  |  | Cl Max: | 1.758 | at alpha= | 13 | deg
JavaFoil+Calcfoil stall+Eppler ext transition |  |  |  | L/D Max: | 70.979 | at alpha= | 6 | deg
Re: | 250000 |  |  | Cd Min: | 0.01313 | at alpha= | -0.5 | deg
Mach: | 0.25 |  |  | Cl=0 at alpha= | -3.8774 | deg
|  |  |  | @ Cl=0.1, Cd= | 0.033699
|  |  |  | @ Cl=0.4, Cd= | 0.013187
|  |  |  | @ Cl=0.6, Cd= | 0.013357
alpha (deg) | Cl | Cd | Cm | Cl/Cd
-17.5 | -0.319 | 0.21664 | -0.009 | -1.473
-17 | -0.37 | 0.21154 | -0.009 | -1.75
-16.5 | -0.416 | 0.19579 | -0.009 | -2.126
-16 | -0.458 | 0.17682 | -0.01 | -2.592
-15.5 | -0.497 | 0.16499 | -0.013 | -3.014
-15 | -0.529 | 0.15408 | -0.011 | -3.432
-14.5 | -0.559 | 0.14009 | -0.015 | -3.987
-14 | -0.581 | 0.13399 | -0.015 | -4.338
-13.5 | -0.598 | 0.12233 | -0.016 | -4.891
-13 | -0.609 | 0.1118 | -0.017 | -5.451
-12.5 | -0.614 | 0.10451 | -0.017 | -5.874
-12 | -0.613 | 0.09672 | -0.018 | -6.334
-11.5 | -0.605 | 0.08922 | -0.019 | -6.781
-11 | -0.591 | 0.08306 | -0.019 | -7.121
-10.5 | -0.571 | 0.07805 | -0.018 | -7.312
-10 | -0.546 | 0.07209 | -0.019 | -7.576
-9.5 | -0.517 | 0.06814 | -0.019 | -7.583
-9 | -0.483 | 0.0642 | -0.02 | -7.524
-8.5 | -0.446 | 0.05966 | -0.021 | -7.472
-8 | -0.405 | 0.05593 | -0.021 | -7.239
-7.5 | -0.361 | 0.05277 | -0.022 | -6.837
-7 | -0.314 | 0.04962 | -0.022 | -6.321
-6.5 | -0.265 | 0.04676 | -0.023 | -5.676
-6 | -0.216 | 0.04451 | -0.024 | -4.857
-5.5 | -0.166 | 0.04209 | -0.025 | -3.951
-5 | -0.116 | 0.04015 | -0.025 | -2.879
-4.5 | -0.064 | 0.03836 | -0.026 | -1.678
-4 | -0.013 | 0.03668 | -0.027 | -0.344
-3.5 | 0.04 | 0.0351 | -0.029 | 1.128
-3 | 0.092 | 0.03385 | -0.03 | 2.721
-2.5 | 0.145 | 0.03285 | -0.031 | 4.411
-2 | 0.241 | 0.0135 | -0.06 | 17.863
-1.5 | 0.307 | 0.01335 | -0.062 | 23.017
-1 | 0.372 | 0.01323 | -0.063 | 28.135
-0.5 | 0.437 | 0.01313 | -0.064 | 33.288
0 | 0.479 | 0.01506 | -0.065 | 31.825
0.5 | 0.54 | 0.0151 | -0.067 | 35.789
1 | 0.598 | 0.01335 | -0.067 | 44.76
1.5 | 0.658 | 0.01356 | -0.069 | 48.54
2 | 0.718 | 0.01384 | -0.07 | 51.887
2.5 | 0.778 | 0.01412 | -0.072 | 55.096
3 | 0.838 | 0.01443 | -0.073 | 58.049
3.5 | 0.899 | 0.01471 | -0.075 | 61.111
4 | 0.961 | 0.01499 | -0.076 | 64.076
4.5 | 1.033 | 0.01512 | -0.079 | 68.288
5 | 1.096 | 0.01588 | -0.081 | 69.048
5.5 | 1.157 | 0.01667 | -0.082 | 69.412
6 | 1.217 | 0.01714 | -0.083 | 70.979
6.5 | 1.276 | 0.01822 | -0.085 | 70.03
7 | 1.334 | 0.01924 | -0.086 | 69.319
7.5 | 1.388 | 0.02051 | -0.087 | 67.68
8 | 1.441 | 0.02177 | -0.089 | 66.182
8.5 | 1.49 | 0.02308 | -0.09 | 64.576
9 | 1.532 | 0.03306 | -0.091 | 46.336
9.5 | 1.575 | 0.03468 | -0.092 | 45.428
10 | 1.615 | 0.03644 | -0.093 | 44.33
10.5 | 1.652 | 0.03815 | -0.094 | 43.301
11 | 1.684 | 0.04008 | -0.096 | 42.013
11.5 | 1.712 | 0.04216 | -0.097 | 40.608
12 | 1.735 | 0.04441 | -0.098 | 39.061
12.5 | 1.751 | 0.04683 | -0.099 | 37.396
13 | 1.758 | 0.04939 | -0.1 | 35.591
13.5 | 1.502 | 0.09804 | -0.048 | 15.318
14 | 1.496 | 0.10515 | -0.047 | 14.227
14.5 | 1.483 | 0.11215 | -0.044 | 13.226
15 | 1.465 | 0.11966 | -0.042 | 12.243
15.5 | 1.441 | 0.12693 | -0.043 | 11.349
16 | 1.409 | 0.13732 | -0.042 | 10.262
16.5 | 1.367 | 0.14827 | -0.041 | 9.217
17 | 1.308 | 0.15559 | -0.039 | 8.404
17.5 | 1.242 | 0.16826 | -0.041 | 7.379
18 | 1.168 | 0.17853 | -0.039 | 6.544

## 22. Re 250k Mach 0.25 (2)
BIGFOIL.COM POLAR EXPORT
NACA66-720 a=0.2
NACA66-720 a=0.2 |  |  |  | Cl Max: | 1.2454 | at alpha= | 13.5 | deg
XFOIL ncrit=9 |  |  |  | L/D Max: | 45.6022 | at alpha= | 9.5 | deg
Re: | 250000 |  |  | Cd Min: | 0.12081 | at alpha= | 18.5 | deg
Mach: | 0.25 |  |  | Cl=0 at alpha= | -1.1329 | deg
|  |  |  | @ Cl=0.1, Cd= | 0.031333
|  |  |  | @ Cl=0.4, Cd= | 0.029473
|  |  |  | @ Cl=0.6, Cd= | 0.026998
alpha (deg) | Cl | Cd | Cm | Cl/Cd
-5 | -0.3374 | 0.04188 | -0.044 | -8.0564
-4.5 | -0.3229 | 0.04051 | -0.0375 | -7.9709
-4 | -0.256 | 0.03786 | -0.0382 | -6.7618
-3.5 | -0.1788 | 0.03602 | -0.041 | -4.9639
-3 | -0.1656 | 0.03612 | -0.0346 | -4.5847
-2.5 | -0.0999 | 0.03484 | -0.0355 | -2.8674
-2 | -0.084 | 0.0349 | -0.0294 | -2.4069
-1.5 | -0.0259 | 0.03376 | -0.029 | -0.76718
1 | 0.1505 | 0.03036 | -0.0078 | 4.9572
2 | 0.2052 | 0.03185 | 0.0021 | 6.4427
2.5 | 0.2653 | 0.03118 | 0.0031 | 8.5087
3 | 0.3373 | 0.03004 | 0.001 | 11.2284
4 | 0.4468 | 0.02905 | 0.0001 | 15.3804
6 | 0.6805 | 0.02592 | -0.0023 | 26.2539
7 | 0.8172 | 0.02364 | -0.0056 | 34.5685
7.5 | 0.8691 | 0.02335 | -0.0052 | 37.2206
8 | 0.92 | 0.02321 | -0.0047 | 39.6381
8.5 | 0.9722 | 0.0232 | -0.0046 | 41.9052
9 | 1.0301 | 0.0235 | -0.006 | 43.834
9.5 | 1.0981 | 0.02408 | -0.0099 | 45.6022
10 | 1.1489 | 0.02604 | -0.0134 | 44.1206
10.5 | 1.173 | 0.02752 | -0.0113 | 42.6235
11 | 1.2023 | 0.02882 | -0.0093 | 41.7176
11.5 | 1.2083 | 0.03157 | -0.0053 | 38.2737
12 | 1.2245 | 0.03387 | -0.0022 | 36.1529
12.5 | 1.232 | 0.03702 | 0.0011 | 33.2793
13 | 1.2407 | 0.04023 | 0.0041 | 30.8402
13.5 | 1.2454 | 0.04406 | 0.0069 | 28.266
14 | 1.2449 | 0.04853 | 0.0096 | 25.6522
14.5 | 1.234 | 0.05422 | 0.0123 | 22.7591
15 | 1.2064 | 0.06193 | 0.0147 | 19.4801
15.5 | 1.1596 | 0.07221 | 0.0164 | 16.0587
16 | 1.1175 | 0.0829 | 0.0166 | 13.4801
16.5 | 1.0957 | 0.09191 | 0.0158 | 11.9214
17 | 1.0824 | 0.10026 | 0.0143 | 10.7959
17.5 | 1.0714 | 0.10844 | 0.0125 | 9.8801
18 | 1.073 | 0.11501 | 0.0107 | 9.3296
18.5 | 1.0781 | 0.12081 | 0.0092 | 8.9239

## 23. Re 250k Mach 0.50 (1)
BIGFOIL.COM POLAR EXPORT
NACA66-720 a=0.2
NACA66-720 a=0.2 |  |  |  | Cl Max: | 1.658 | at alpha= | 9.5 | deg
JavaFoil+Calcfoil stall+Eppler ext transition |  |  |  | L/D Max: | 62.318 | at alpha= | 4.5 | deg
Re: | 250000 |  |  | Cd Min: | 0.01439 | at alpha= | -0.5 | deg
Mach: | 0.5 |  |  | Cl=0 at alpha= | -3.8793 | deg
|  |  |  | @ Cl=0.1, Cd= | 0.035222
|  |  |  | @ Cl=0.4, Cd= | 0.014465
|  |  |  | @ Cl=0.6, Cd= | 0.016609
alpha (deg) | Cl | Cd | Cm | Cl/Cd
-20 | -0.929 | 0.27307 | -0.013 | -3.401
-19.5 | -0.898 | 0.25581 | -0.013 | -3.512
-19 | -0.87 | 0.25098 | -0.013 | -3.465
-18.5 | -0.841 | 0.25089 | -0.014 | -3.354
-18 | -0.813 | 0.23788 | -0.014 | -3.418
-17.5 | -0.785 | 0.24082 | -0.015 | -3.259
-17 | -0.757 | 0.23667 | -0.016 | -3.197
-16.5 | -0.728 | 0.23391 | -0.016 | -3.113
-16 | -0.698 | 0.21603 | -0.016 | -3.23
-15.5 | -0.669 | 0.20242 | -0.016 | -3.307
-15 | -0.641 | 0.20126 | -0.017 | -3.184
-14.5 | -0.612 | 0.19727 | -0.017 | -3.104
-14 | -0.584 | 0.19342 | -0.018 | -3.018
-13.5 | -0.555 | 0.18978 | -0.018 | -2.925
-13 | -0.527 | 0.18467 | -0.019 | -2.851
-12.5 | -0.498 | 0.17566 | -0.019 | -2.834
-12 | -0.469 | 0.17112 | -0.02 | -2.742
-11.5 | -0.439 | 0.15217 | -0.019 | -2.888
-11 | -0.411 | 0.15293 | -0.019 | -2.685
-10.5 | -0.382 | 0.13902 | -0.02 | -2.747
-10 | -0.353 | 0.14373 | -0.02 | -2.457
-9.5 | -0.324 | 0.14092 | -0.021 | -2.301
-9 | -0.295 | 0.1179 | -0.017 | -2.5
-8.5 | -0.266 | 0.09702 | -0.011 | -2.739
-8 | -0.382 | 0.07024 | -0.023 | -5.443
-7.5 | -0.367 | 0.06254 | -0.023 | -5.865
-7 | -0.328 | 0.05593 | -0.024 | -5.865
-6.5 | -0.283 | 0.05145 | -0.025 | -5.499
-6 | -0.233 | 0.04808 | -0.026 | -4.856
-5.5 | -0.181 | 0.04485 | -0.027 | -4.041
-5 | -0.127 | 0.04201 | -0.027 | -3.02
-4.5 | -0.071 | 0.03996 | -0.028 | -1.776
-4 | -0.014 | 0.03819 | -0.029 | -0.365
-3.5 | 0.044 | 0.0364 | -0.031 | 1.206
-3 | 0.102 | 0.03518 | -0.032 | 2.911
-2.5 | 0.161 | 0.03405 | -0.033 | 4.738
-2 | 0.221 | 0.03316 | -0.035 | 6.654
-1.5 | 0.342 | 0.01457 | -0.068 | 23.448
-1 | 0.414 | 0.01444 | -0.069 | 28.653
-0.5 | 0.486 | 0.01439 | -0.071 | 33.777
0 | 0.533 | 0.01656 | -0.072 | 32.196
0.5 | 0.602 | 0.01661 | -0.074 | 36.225
1 | 0.664 | 0.01486 | -0.074 | 44.68
1.5 | 0.731 | 0.01516 | -0.076 | 48.241
2 | 0.798 | 0.01551 | -0.077 | 51.434
2.5 | 0.865 | 0.01588 | -0.079 | 54.463
3 | 0.933 | 0.01621 | -0.081 | 57.567
3.5 | 1.001 | 0.01668 | -0.083 | 60.004
4 | 1.081 | 0.01742 | -0.086 | 62.047
4.5 | 1.148 | 0.01843 | -0.087 | 62.318
5 | 1.215 | 0.01951 | -0.089 | 62.264
5.5 | 1.28 | 0.02066 | -0.091 | 61.961
6 | 1.345 | 0.02203 | -0.092 | 61.061
6.5 | 1.409 | 0.0235 | -0.094 | 59.961
7 | 1.471 | 0.02518 | -0.095 | 58.444
7.5 | 1.526 | 0.027 | -0.097 | 56.515
8 | 1.571 | 0.03882 | -0.098 | 40.467
8.5 | 1.611 | 0.04152 | -0.099 | 38.803
9 | 1.642 | 0.04388 | -0.101 | 37.413
9.5 | 1.658 | 0.04695 | -0.102 | 35.321
10 | 1.654 | 0.05056 | -0.103 | 32.712
10.5 | 1.377 | 0.07512 | -0.045 | 18.334
11 | 1.271 | 0.08726 | -0.04 | 14.571
11.5 | 0.866 | 0.12782 | -0.032 | 6.778
12 | 0.894 | 0.15332 | -0.041 | 5.833
12.5 | 0.922 | 0.15567 | -0.042 | 5.92
13 | 0.949 | 0.15824 | -0.043 | 5.994
13.5 | 0.977 | 0.18219 | -0.05 | 5.361
14 | 1.004 | 0.18609 | -0.05 | 5.393
14.5 | 1.031 | 0.18984 | -0.051 | 5.429

## 24. Re 250k Mach 0.50 (2)
BIGFOIL.COM POLAR EXPORT
NACA66-720 a=0.2
NACA66-720 a=0.2 |  |  |  | Cl Max: | 1.1655 | at alpha= | 13 | deg
XFOIL ncrit=9 |  |  |  | L/D Max: | 24.8674 | at alpha= | 8.5 | deg
Re: | 250000 |  |  | Cd Min: | 0.14785 | at alpha= | 18 | deg
Mach: | 0.5 |  |  | Cl=0 at alpha= | -0.38006 | deg
|  |  |  | @ Cl=0.1, Cd= | 0.034599
|  |  |  | @ Cl=0.4, Cd= | 0.034391
|  |  |  | @ Cl=0.6, Cd= | 0.034589
alpha (deg) | Cl | Cd | Cm | Cl/Cd
-9.5 | 0.0424 | 0.0775 | -0.1608 | 0.5471
-9 | 0.0204 | 0.07181 | -0.1609 | 0.28408
-8.5 | -0.0659 | 0.07193 | -0.1517 | -0.91617
-8 | -0.1578 | 0.07178 | -0.1357 | -2.1984
-7.5 | -0.2263 | 0.07268 | -0.117 | -3.1136
-7 | -0.3251 | 0.07389 | -0.0948 | -4.3998
-6 | -0.3673 | 0.06457 | -0.0756 | -5.6884
-5 | -0.3703 | 0.05651 | -0.0584 | -6.5528
-4.5 | -0.3836 | 0.05098 | -0.0444 | -7.5245
-4 | -0.367 | 0.04809 | -0.0374 | -7.6315
-3.5 | -0.3105 | 0.04447 | -0.0349 | -6.9822
-3 | -0.2682 | 0.0426 | -0.0308 | -6.2958
-2.5 | -0.2001 | 0.04074 | -0.0303 | -4.9116
-2 | -0.1578 | 0.04012 | -0.0267 | -3.9332
-1.5 | -0.0939 | 0.03884 | -0.0256 | -2.4176
-1 | -0.0241 | 0.03725 | -0.0249 | -0.64698
-0.5 | -0.0074 | 0.03715 | -0.018 | -0.19919
0.5 | 0.0543 | 0.03692 | -0.0087 | 1.4707
1 | 0.0959 | 0.03458 | -0.0052 | 2.7733
2 | 0.1678 | 0.03492 | 0.0095 | 4.8053
3 | 0.2358 | 0.03668 | 0.0187 | 6.4286
3.5 | 0.3067 | 0.03573 | 0.0183 | 8.5838
4 | 0.3872 | 0.03428 | 0.0162 | 11.2952
5.5 | 0.5302 | 0.03552 | 0.0191 | 14.9268
7 | 0.7566 | 0.0325 | 0.0153 | 23.28
7.5 | 0.801 | 0.03324 | 0.0172 | 24.0975
8 | 0.841 | 0.03434 | 0.0194 | 24.4904
8.5 | 0.8813 | 0.03544 | 0.0216 | 24.8674
9 | 0.9203 | 0.03707 | 0.0233 | 24.826
9.5 | 0.9667 | 0.03895 | 0.0232 | 24.819
10 | 1.0218 | 0.04146 | 0.0204 | 24.6454
10.5 | 1.068 | 0.04443 | 0.0183 | 24.0378
11 | 1.0867 | 0.04776 | 0.0203 | 22.7534
11.5 | 1.1173 | 0.05041 | 0.0218 | 22.1643
12 | 1.1627 | 0.05187 | 0.0231 | 22.4157
12.5 | 1.1529 | 0.05784 | 0.0258 | 19.9326
13 | 1.1655 | 0.06231 | 0.0275 | 18.7049
13.5 | 1.1613 | 0.06853 | 0.0289 | 16.9459
14 | 1.1566 | 0.07518 | 0.0297 | 15.3844
14.5 | 1.1367 | 0.08363 | 0.0296 | 13.592
15 | 1.0977 | 0.09439 | 0.0282 | 11.6294
15.5 | 1.0513 | 0.1066 | 0.0252 | 9.8621
16 | 1.0173 | 0.11817 | 0.0214 | 8.6088
16.5 | 1.005 | 0.12753 | 0.0181 | 7.8805
17 | 1.0063 | 0.13528 | 0.0153 | 7.4386
17.5 | 1.0186 | 0.14163 | 0.0131 | 7.192
18 | 1.0326 | 0.14785 | 0.0109 | 6.9841

## 25. Re 500k Mach 0.00 (1)
BIGFOIL.COM POLAR EXPORT
NACA66-720 a=0.2
NACA66-720 a=0.2 |  |  |  | Cl Max: | 1.813 | at alpha= | 15 | deg
JavaFoil+Calcfoil stall+Eppler ext transition |  |  |  | L/D Max: | 92.668 | at alpha= | 4.5 | deg
Re: | 500000 |  |  | Cd Min: | 0.00914 | at alpha= | 1 | deg
Mach: | 0 |  |  | Cl=0 at alpha= | -3.8983 | deg
|  |  |  | @ Cl=0.1, Cd= | 0.011302
|  |  |  | @ Cl=0.4, Cd= | 0.01054
|  |  |  | @ Cl=0.6, Cd= | 0.009252
alpha (deg) | Cl | Cd | Cm | Cl/Cd
-20 | -0.627 | 0.20155 | -0.01 | -3.11
-19.5 | -0.642 | 0.19085 | -0.01 | -3.365
-19 | -0.657 | 0.18268 | -0.011 | -3.596
-18.5 | -0.67 | 0.17489 | -0.011 | -3.833
-18 | -0.683 | 0.16712 | -0.012 | -4.087
-17.5 | -0.694 | 0.15878 | -0.012 | -4.372
-17 | -0.704 | 0.15284 | -0.013 | -4.604
-16.5 | -0.712 | 0.13943 | -0.013 | -5.104
-16 | -0.718 | 0.13325 | -0.014 | -5.385
-15.5 | -0.721 | 0.12505 | -0.015 | -5.765
-15 | -0.722 | 0.11711 | -0.015 | -6.163
-14.5 | -0.72 | 0.11081 | -0.016 | -6.495
-14 | -0.714 | 0.10554 | -0.016 | -6.769
-13.5 | -0.706 | 0.10005 | -0.017 | -7.058
-13 | -0.695 | 0.09283 | -0.018 | -7.486
-12.5 | -0.68 | 0.08725 | -0.018 | -7.793
-12 | -0.661 | 0.08221 | -0.019 | -8.047
-11.5 | -0.637 | 0.07744 | -0.017 | -8.227
-11 | -0.612 | 0.07304 | -0.018 | -8.375
-10.5 | -0.583 | 0.0693 | -0.018 | -8.416
-10 | -0.551 | 0.06519 | -0.019 | -8.458
-9.5 | -0.517 | 0.0609 | -0.02 | -8.488
-9 | -0.48 | 0.05769 | -0.02 | -8.312
-8.5 | -0.44 | 0.05438 | -0.021 | -8.084
-8 | -0.398 | 0.05132 | -0.022 | -7.747
-7.5 | -0.353 | 0.04849 | -0.022 | -7.279
-7 | -0.306 | 0.04577 | -0.023 | -6.696
-6.5 | -0.259 | 0.04354 | -0.024 | -5.944
-6 | -0.211 | 0.04117 | -0.025 | -5.119
-5.5 | -0.162 | 0.03905 | -0.026 | -4.146
-5 | -0.112 | 0.0371 | -0.027 | -3.032
-4.5 | -0.063 | 0.03545 | -0.028 | -1.766
-4 | -0.012 | 0.03386 | -0.029 | -0.362
-3.5 | 0.047 | 0.01149 | -0.056 | 4.083
-3 | 0.109 | 0.01127 | -0.057 | 9.689
-2.5 | 0.172 | 0.01107 | -0.059 | 15.517
-2 | 0.235 | 0.01089 | -0.06 | 21.547
-1.5 | 0.299 | 0.01074 | -0.061 | 27.832
-1 | 0.362 | 0.0106 | -0.062 | 34.146
-0.5 | 0.425 | 0.0105 | -0.064 | 40.48
0 | 0.471 | 0.01152 | -0.065 | 40.936
0.5 | 0.531 | 0.01152 | -0.066 | 46.118
1 | 0.588 | 0.00914 | -0.068 | 64.376
1.5 | 0.648 | 0.0097 | -0.069 | 66.745
2 | 0.707 | 0.00988 | -0.07 | 71.547
2.5 | 0.765 | 0.01003 | -0.072 | 76.349
3 | 0.824 | 0.01028 | -0.073 | 80.176
3.5 | 0.885 | 0.01041 | -0.074 | 84.968
4 | 0.945 | 0.01055 | -0.076 | 89.618
4.5 | 1.011 | 0.01091 | -0.078 | 92.668
5 | 1.071 | 0.01164 | -0.079 | 92.004
5.5 | 1.13 | 0.0123 | -0.08 | 91.844
6 | 1.188 | 0.01302 | -0.082 | 91.197
6.5 | 1.245 | 0.01376 | -0.083 | 90.527
7 | 1.302 | 0.01452 | -0.084 | 89.68
7.5 | 1.355 | 0.01541 | -0.085 | 87.942
8 | 1.407 | 0.01643 | -0.087 | 85.641
8.5 | 1.457 | 0.01751 | -0.088 | 83.194
9 | 1.498 | 0.02714 | -0.089 | 55.179
9.5 | 1.543 | 0.02838 | -0.09 | 54.365
10 | 1.586 | 0.02962 | -0.091 | 53.539
10.5 | 1.626 | 0.03099 | -0.092 | 52.468
11 | 1.663 | 0.03239 | -0.093 | 51.349
11.5 | 1.697 | 0.03395 | -0.094 | 49.995
12 | 1.729 | 0.03557 | -0.095 | 48.594
12.5 | 1.755 | 0.03733 | -0.097 | 47.013
13 | 1.775 | 0.03931 | -0.098 | 45.16
13.5 | 1.792 | 0.04132 | -0.099 | 43.355
14 | 1.803 | 0.04323 | -0.1 | 41.716
14.5 | 1.811 | 0.04519 | -0.101 | 40.062
15 | 1.813 | 0.04795 | -0.102 | 37.814
15.5 | 1.811 | 0.05049 | -0.103 | 35.873
16 | 1.806 | 0.05242 | -0.104 | 34.447
16.5 | 1.792 | 0.05552 | -0.105 | 32.268
17 | 1.768 | 0.05798 | -0.106 | 30.485
17.5 | 1.737 | 0.06115 | -0.106 | 28.407
18 | 1.702 | 0.06466 | -0.107 | 26.323
18.5 | 1.664 | 0.06903 | -0.108 | 24.107
19 | 1.618 | 0.07443 | -0.108 | 21.744
19.5 | 1.368 | 0.17331 | -0.054 | 7.896
20 | 1.343 | 0.17667 | -0.067 | 7.601

## 26. Re 500k Mach 0.00 (2)
BIGFOIL.COM POLAR EXPORT
NACA66-720 a=0.2
NACA66-720 a=0.2 |  |  |  | Cl Max: | 1.244 | at alpha= | 13.5 | deg
XFOIL ncrit=9 |  |  |  | L/D Max: | 78.5377 | at alpha= | 5 | deg
Re: | 500000 |  |  | Cd Min: | 0.15762 | at alpha= | -17 | deg
Mach: | 0 |  |  | Cl=0 at alpha= | -5.3109 | deg
|  |  |  | @ Cl=0.1, Cd= | 0.016718
|  |  |  | @ Cl=0.4, Cd= | 0.012731
|  |  |  | @ Cl=0.6, Cd= | 0.012687
alpha (deg) | Cl | Cd | Cm | Cl/Cd
-17 | -0.1911 | 0.15762 | -0.0784 | -1.2124
-16.5 | -0.1721 | 0.15236 | -0.0813 | -1.1296
-16 | -0.1582 | 0.14607 | -0.0847 | -1.083
-15.5 | -0.167 | 0.13545 | -0.0907 | -1.2329
-15 | -0.1769 | 0.12185 | -0.095 | -1.4518
-14.5 | -0.1565 | 0.11784 | -0.0973 | -1.3281
-14 | -0.1401 | 0.11288 | -0.1002 | -1.2411
-13.5 | -0.196 | 0.09229 | -0.1093 | -2.1237
-13 | -0.1493 | 0.09463 | -0.1091 | -1.5777
-12.5 | -0.177 | 0.08163 | -0.1163 | -2.1683
-12 | -0.486 | 0.04146 | -0.113 | -11.7221
-11.5 | -0.4538 | 0.04181 | -0.1114 | -10.8539
-11 | -0.3991 | 0.04509 | -0.112 | -8.8512
-10.5 | -0.4741 | 0.03619 | -0.0964 | -13.1003
-10 | -0.394 | 0.04094 | -0.1012 | -9.6238
-9.5 | -0.385 | 0.04355 | -0.0944 | -8.8404
-9 | -0.3482 | 0.03855 | -0.0953 | -9.0324
-8.5 | -0.3393 | 0.03553 | -0.0892 | -9.5497
-8 | -0.2948 | 0.03366 | -0.0893 | -8.7582
-7 | -0.2212 | 0.02393 | -0.0829 | -9.2436
-6.5 | -0.1664 | 0.02239 | -0.0835 | -7.4319
-6 | -0.0932 | 0.01989 | -0.0878 | -4.6858
-5.5 | -0.0242 | 0.01855 | -0.0911 | -1.3046
-5 | 0.0398 | 0.01755 | -0.0935 | 2.2678
-4.5 | 0.0893 | 0.01685 | -0.0931 | 5.2997
-4 | 0.1297 | 0.01635 | -0.0909 | 7.9327
-3.5 | 0.1624 | 0.01618 | -0.0872 | 10.0371
-3 | 0.1917 | 0.01596 | -0.0831 | 12.0113
-2.5 | 0.2258 | 0.01553 | -0.0797 | 14.5396
-2 | 0.2706 | 0.01512 | -0.0781 | 17.8968
-1.5 | 0.3163 | 0.01465 | -0.0767 | 21.5904
-1 | 0.293 | 0.0125 | -0.0633 | 23.44
-0.5 | 0.3437 | 0.01257 | -0.0624 | 27.3429
0 | 0.403 | 0.01274 | -0.0627 | 31.6327
0.5 | 0.4679 | 0.01279 | -0.0645 | 36.5833
1 | 0.5075 | 0.01308 | -0.062 | 38.7997
1.5 | 0.5661 | 0.01288 | -0.0628 | 43.9519
2 | 0.6345 | 0.01249 | -0.0659 | 50.8006
2.5 | 0.676 | 0.01248 | -0.0641 | 54.1667
3 | 0.7355 | 0.01213 | -0.0655 | 60.6348
3.5 | 0.789 | 0.01192 | -0.0658 | 66.1913
4 | 0.8355 | 0.01168 | -0.0648 | 71.5325
4.5 | 0.8689 | 0.01152 | -0.0612 | 75.4253
5 | 0.8969 | 0.01142 | -0.0565 | 78.5377
5.5 | 0.9122 | 0.01185 | -0.0501 | 76.9789
6 | 0.9335 | 0.01243 | -0.0451 | 75.1006
6.5 | 0.9647 | 0.01287 | -0.0419 | 74.9573
7 | 0.9879 | 0.01374 | -0.0376 | 71.8996
7.5 | 1.0122 | 0.01466 | -0.0337 | 69.045
8 | 1.035 | 0.01571 | -0.0297 | 65.8816
8.5 | 1.054 | 0.01695 | -0.0254 | 62.1829
9 | 1.0732 | 0.01828 | -0.0213 | 58.709
9.5 | 1.0881 | 0.0198 | -0.0167 | 54.9545
10 | 1.1033 | 0.0214 | -0.0124 | 51.5561
10.5 | 1.1242 | 0.02308 | -0.0094 | 48.7088
11 | 1.1718 | 0.02566 | -0.0139 | 45.6664
11.5 | 1.1886 | 0.02805 | -0.0114 | 42.3743
12 | 1.2073 | 0.03033 | -0.0091 | 39.8055
12.5 | 1.2217 | 0.03294 | -0.0065 | 37.0886
13 | 1.2356 | 0.03572 | -0.0041 | 34.5913
13.5 | 1.244 | 0.03901 | -0.0015 | 31.8893
14 | 1.2428 | 0.04321 | 0.0016 | 28.7619
14.5 | 1.2197 | 0.04948 | 0.0055 | 24.6504
15 | 1.1894 | 0.05695 | 0.0089 | 20.885
15.5 | 1.1674 | 0.06428 | 0.0109 | 18.1612
16 | 1.1642 | 0.07016 | 0.0115 | 16.5935
16.5 | 1.163 | 0.07606 | 0.0116 | 15.2906
17 | 1.1627 | 0.0821 | 0.0113 | 14.162
17.5 | 1.1534 | 0.08945 | 0.0106 | 12.8944
18 | 1.1546 | 0.09567 | 0.0094 | 12.0686
18.5 | 1.1524 | 0.10248 | 0.0078 | 11.2451

## 27. Re 500k Mach 0.10 (1)
BIGFOIL.COM POLAR EXPORT
NACA66-720 a=0.2
NACA66-720 a=0.2 |  |  |  | Cl Max: | 1.804 | at alpha= | 14.5 | deg
JavaFoil+Calcfoil stall+Eppler ext transition |  |  |  | L/D Max: | 92.349 | at alpha= | 4.5 | deg
Re: | 500000 |  |  | Cd Min: | 0.0092 | at alpha= | 1 | deg
Mach: | 0.1 |  |  | Cl=0 at alpha= | -3.8983 | deg
|  |  |  | @ Cl=0.1, Cd= | 0.011335
|  |  |  | @ Cl=0.4, Cd= | 0.010573
|  |  |  | @ Cl=0.6, Cd= | 0.0092854
alpha (deg) | Cl | Cd | Cm | Cl/Cd
-19.5 | -0.594 | 0.19664 | -0.01 | -3.019
-19 | -0.611 | 0.18988 | -0.011 | -3.219
-18.5 | -0.628 | 0.17952 | -0.011 | -3.498
-18 | -0.644 | 0.16964 | -0.012 | -3.796
-17.5 | -0.658 | 0.16299 | -0.012 | -4.04
-17 | -0.671 | 0.15477 | -0.013 | -4.337
-16.5 | -0.683 | 0.1438 | -0.013 | -4.748
-16 | -0.692 | 0.13445 | -0.014 | -5.146
-15.5 | -0.699 | 0.12742 | -0.015 | -5.482
-15 | -0.702 | 0.11907 | -0.015 | -5.899
-14.5 | -0.703 | 0.11387 | -0.016 | -6.174
-14 | -0.701 | 0.10859 | -0.016 | -6.455
-13.5 | -0.695 | 0.10091 | -0.017 | -6.889
-13 | -0.686 | 0.09529 | -0.018 | -7.199
-12.5 | -0.673 | 0.08823 | -0.018 | -7.631
-12 | -0.657 | 0.08361 | -0.019 | -7.854
-11.5 | -0.634 | 0.07795 | -0.017 | -8.131
-11 | -0.61 | 0.07342 | -0.018 | -8.307
-10.5 | -0.582 | 0.06961 | -0.019 | -8.365
-10 | -0.551 | 0.0654 | -0.019 | -8.428
-9.5 | -0.517 | 0.06112 | -0.02 | -8.465
-9 | -0.48 | 0.05783 | -0.02 | -8.307
-8.5 | -0.441 | 0.05449 | -0.021 | -8.088
-8 | -0.399 | 0.05142 | -0.022 | -7.756
-7.5 | -0.354 | 0.04858 | -0.022 | -7.292
-7 | -0.308 | 0.04586 | -0.023 | -6.708
-6.5 | -0.26 | 0.04362 | -0.024 | -5.957
-6 | -0.212 | 0.04124 | -0.025 | -5.132
-5.5 | -0.163 | 0.03905 | -0.026 | -4.164
-5 | -0.113 | 0.03703 | -0.027 | -3.053
-4.5 | -0.063 | 0.03541 | -0.028 | -1.777
-4 | -0.012 | 0.03392 | -0.029 | -0.363
-3.5 | 0.047 | 0.01152 | -0.056 | 4.091
-3 | 0.11 | 0.0113 | -0.058 | 9.701
-2.5 | 0.173 | 0.0111 | -0.059 | 15.539
-2 | 0.236 | 0.01093 | -0.06 | 21.566
-1.5 | 0.3 | 0.01079 | -0.061 | 27.839
-1 | 0.364 | 0.01063 | -0.063 | 34.209
-0.5 | 0.427 | 0.01053 | -0.064 | 40.575
0 | 0.474 | 0.01156 | -0.065 | 40.95
0.5 | 0.534 | 0.01154 | -0.067 | 46.301
1 | 0.591 | 0.0092 | -0.068 | 64.238
1.5 | 0.65 | 0.00976 | -0.069 | 66.664
2 | 0.71 | 0.00992 | -0.071 | 71.539
2.5 | 0.769 | 0.01012 | -0.072 | 75.949
3 | 0.828 | 0.01033 | -0.073 | 80.124
3.5 | 0.889 | 0.01045 | -0.075 | 85.058
4 | 0.95 | 0.01064 | -0.076 | 89.269
4.5 | 1.016 | 0.011 | -0.078 | 92.349
5 | 1.076 | 0.01174 | -0.08 | 91.685
5.5 | 1.135 | 0.01245 | -0.081 | 91.183
6 | 1.193 | 0.01316 | -0.082 | 90.674
6.5 | 1.251 | 0.01387 | -0.083 | 90.202
7 | 1.308 | 0.01466 | -0.085 | 89.211
7.5 | 1.361 | 0.01561 | -0.086 | 87.222
8 | 1.413 | 0.01665 | -0.087 | 84.89
8.5 | 1.463 | 0.01771 | -0.088 | 82.619
9 | 1.504 | 0.02741 | -0.089 | 54.856
9.5 | 1.549 | 0.02867 | -0.09 | 54.012
10 | 1.591 | 0.03 | -0.091 | 53.029
10.5 | 1.631 | 0.03136 | -0.092 | 52.009
11 | 1.668 | 0.03286 | -0.094 | 50.755
11.5 | 1.701 | 0.03444 | -0.095 | 49.397
12 | 1.731 | 0.03607 | -0.096 | 47.991
12.5 | 1.757 | 0.03791 | -0.097 | 46.341
13 | 1.775 | 0.03986 | -0.098 | 44.541
13.5 | 1.79 | 0.04191 | -0.099 | 42.699
14 | 1.799 | 0.04389 | -0.1 | 40.997
14.5 | 1.804 | 0.04604 | -0.101 | 39.177
15 | 1.804 | 0.04885 | -0.102 | 36.921
15.5 | 1.798 | 0.05134 | -0.103 | 35.022
16 | 1.789 | 0.05349 | -0.104 | 33.451
16.5 | 1.771 | 0.05662 | -0.105 | 31.281
17 | 1.742 | 0.05932 | -0.106 | 29.366
17.5 | 1.706 | 0.06263 | -0.107 | 27.234
18 | 1.665 | 0.06715 | -0.107 | 24.791
18.5 | 1.404 | 0.15614 | -0.057 | 8.994
19 | 1.363 | 0.16507 | -0.053 | 8.26
19.5 | 1.322 | 0.17606 | -0.051 | 7.509

## 28. Re 500k Mach 0.10 (2)
BIGFOIL.COM POLAR EXPORT
NACA66-720 a=0.2
NACA66-720 a=0.2 |  |  |  | Cl Max: | 1.2408 | at alpha= | 13.5 | deg
XFOIL ncrit=9 |  |  |  | L/D Max: | 74.8129 | at alpha= | 5 | deg
Re: | 500000 |  |  | Cd Min: | 0.15819 | at alpha= | -17 | deg
Mach: | 0.1 |  |  | Cl=0 at alpha= | -5.3168 | deg
|  |  |  | @ Cl=0.1, Cd= | 0.016868
|  |  |  | @ Cl=0.4, Cd= | 0.012777
|  |  |  | @ Cl=0.6, Cd= | 0.012764
alpha (deg) | Cl | Cd | Cm | Cl/Cd
-17 | -0.1886 | 0.15819 | -0.0788 | -1.1922
-16.5 | -0.1695 | 0.15289 | -0.0817 | -1.1086
-16 | -0.1554 | 0.1466 | -0.0852 | -1.06
-15.5 | -0.1632 | 0.13626 | -0.091 | -1.1977
-15 | -0.1604 | 0.12698 | -0.0952 | -1.2632
-14.5 | -0.178 | 0.11206 | -0.0999 | -1.5884
-14 | -0.1339 | 0.11392 | -0.1006 | -1.1754
-13.5 | -0.1508 | 0.10162 | -0.106 | -1.484
-13 | -0.1393 | 0.09632 | -0.1092 | -1.4462
-12.5 | -0.2314 | 0.07031 | -0.124 | -3.2911
-12 | -0.4599 | 0.04302 | -0.117 | -10.6904
-11.5 | -0.4368 | 0.04261 | -0.1147 | -10.2511
-11 | -0.3701 | 0.04707 | -0.1164 | -7.8628
-10 | -0.3777 | 0.04234 | -0.1045 | -8.9206
-9.5 | -0.3971 | 0.03566 | -0.0953 | -11.1357
-9 | -0.3426 | 0.03908 | -0.0972 | -8.7666
-8.5 | -0.3372 | 0.03616 | -0.0904 | -9.3252
-8 | -0.2918 | 0.0341 | -0.0907 | -8.5572
-7 | -0.2216 | 0.0242 | -0.0838 | -9.157
-6.5 | -0.1675 | 0.0227 | -0.0842 | -7.3789
-6 | -0.0946 | 0.02014 | -0.0883 | -4.6971
-5.5 | -0.0244 | 0.01874 | -0.0917 | -1.302
-5 | 0.0422 | 0.01767 | -0.0946 | 2.3882
-4.5 | 0.0932 | 0.01695 | -0.0943 | 5.4985
-4 | 0.1345 | 0.01645 | -0.0922 | 8.1763
-3.5 | 0.1652 | 0.01631 | -0.0881 | 10.1288
-3 | 0.1945 | 0.0161 | -0.0839 | 12.0807
-2.5 | 0.228 | 0.01563 | -0.0803 | 14.5873
-2 | 0.2729 | 0.0152 | -0.0787 | 17.9539
-1.5 | 0.3191 | 0.01479 | -0.0773 | 21.5754
-1 | 0.2937 | 0.01264 | -0.0636 | 23.2358
-0.5 | 0.3444 | 0.01263 | -0.0625 | 27.2684
0 | 0.4048 | 0.01279 | -0.0629 | 31.6497
0.5 | 0.464 | 0.01294 | -0.0637 | 35.8578
1 | 0.5071 | 0.01316 | -0.0617 | 38.5334
1.5 | 0.5684 | 0.01293 | -0.063 | 43.9598
2 | 0.6388 | 0.01256 | -0.0663 | 50.8599
2.5 | 0.6755 | 0.01257 | -0.0635 | 53.7391
3 | 0.7394 | 0.01216 | -0.0657 | 60.8059
3.5 | 0.7836 | 0.01205 | -0.0642 | 65.029
4 | 0.8385 | 0.0117 | -0.0647 | 71.6667
4.5 | 0.8606 | 0.01159 | -0.0588 | 74.2537
5 | 0.8798 | 0.01176 | -0.0527 | 74.8129
5.5 | 0.9011 | 0.0122 | -0.0474 | 73.8607
6 | 0.9312 | 0.01263 | -0.0439 | 73.7292
6.5 | 0.9588 | 0.01322 | -0.0401 | 72.5265
7 | 0.9841 | 0.01407 | -0.0362 | 69.9431
7.5 | 1.0118 | 0.01491 | -0.0327 | 67.8605
8 | 1.0308 | 0.01612 | -0.0282 | 63.9454
8.5 | 1.0512 | 0.01734 | -0.0241 | 60.6228
9.5 | 1.0866 | 0.02024 | -0.0155 | 53.6858
10 | 1.102 | 0.02187 | -0.0112 | 50.3887
10.5 | 1.1229 | 0.02356 | -0.0082 | 47.6613
11 | 1.1706 | 0.02619 | -0.0127 | 44.6964
11.5 | 1.1892 | 0.02855 | -0.0104 | 41.6532
12 | 1.2067 | 0.03094 | -0.008 | 39.0013
12.5 | 1.2218 | 0.03357 | -0.0055 | 36.3956
13 | 1.2334 | 0.03655 | -0.0028 | 33.7456
13.5 | 1.2408 | 0.03998 | -0.0002 | 31.0355
14 | 1.2378 | 0.04442 | 0.0029 | 27.8658
14.5 | 1.2133 | 0.05091 | 0.0068 | 23.8323
15 | 1.182 | 0.0586 | 0.01 | 20.1706
15.5 | 1.1617 | 0.0659 | 0.0118 | 17.6282
16 | 1.1583 | 0.07189 | 0.0123 | 16.1121
16.5 | 1.1567 | 0.07796 | 0.0123 | 14.8371
17 | 1.1557 | 0.08418 | 0.0118 | 13.7289
17.5 | 1.1459 | 0.09168 | 0.0109 | 12.4989
18 | 1.1469 | 0.09804 | 0.0096 | 11.6983
18.5 | 1.1447 | 0.1049 | 0.008 | 10.9123

## 29. Re 500k Mach 0.25 (1)
BIGFOIL.COM POLAR EXPORT
NACA66-720 a=0.2
NACA66-720 a=0.2 |  |  |  | Cl Max: | 1.763 | at alpha= | 13 | deg
JavaFoil+Calcfoil stall+Eppler ext transition |  |  |  | L/D Max: | 90.398 | at alpha= | 4.5 | deg
Re: | 500000 |  |  | Cd Min: | 0.00964 | at alpha= | 1.5 | deg
Mach: | 0.25 |  |  | Cl=0 at alpha= | -3.8934 | deg
|  |  |  | @ Cl=0.1, Cd= | 0.011573
|  |  |  | @ Cl=0.4, Cd= | 0.010784
|  |  |  | @ Cl=0.6, Cd= | 0.010018
alpha (deg) | Cl | Cd | Cm | Cl/Cd
-17.5 | -0.32 | 0.19752 | -0.012 | -1.622
-17 | -0.371 | 0.18712 | -0.012 | -1.985
-16.5 | -0.418 | 0.17425 | -0.013 | -2.399
-16 | -0.46 | 0.16077 | -0.014 | -2.862
-15.5 | -0.498 | 0.14639 | -0.014 | -3.402
-15 | -0.531 | 0.13632 | -0.015 | -3.896
-14.5 | -0.559 | 0.1264 | -0.015 | -4.424
-14 | -0.582 | 0.11808 | -0.016 | -4.927
-13.5 | -0.599 | 0.1113 | -0.017 | -5.38
-13 | -0.61 | 0.10242 | -0.018 | -5.956
-12.5 | -0.615 | 0.09757 | -0.018 | -6.298
-12 | -0.613 | 0.08819 | -0.019 | -6.954
-11.5 | -0.606 | 0.08281 | -0.02 | -7.314
-11 | -0.592 | 0.07683 | -0.02 | -7.707
-10.5 | -0.571 | 0.07159 | -0.019 | -7.973
-10 | -0.546 | 0.06693 | -0.02 | -8.162
-9.5 | -0.517 | 0.06303 | -0.02 | -8.201
-9 | -0.483 | 0.05941 | -0.021 | -8.134
-8.5 | -0.446 | 0.05563 | -0.021 | -8.015
-8 | -0.405 | 0.05239 | -0.022 | -7.732
-7.5 | -0.361 | 0.04938 | -0.023 | -7.31
-7 | -0.314 | 0.04649 | -0.023 | -6.75
-6.5 | -0.266 | 0.04393 | -0.024 | -6.047
-6 | -0.216 | 0.0418 | -0.025 | -5.177
-5.5 | -0.167 | 0.03938 | -0.026 | -4.229
-5 | -0.116 | 0.03757 | -0.027 | -3.083
-4.5 | -0.064 | 0.03575 | -0.028 | -1.803
-4 | -0.013 | 0.03415 | -0.029 | -0.37
-3.5 | 0.048 | 0.01176 | -0.058 | 4.105
-3 | 0.112 | 0.01153 | -0.059 | 9.754
-2.5 | 0.177 | 0.01132 | -0.06 | 15.628
-2 | 0.242 | 0.01114 | -0.062 | 21.709
-1.5 | 0.308 | 0.01097 | -0.063 | 28.08
-1 | 0.373 | 0.01083 | -0.064 | 34.456
-0.5 | 0.438 | 0.01072 | -0.065 | 40.916
0 | 0.486 | 0.01181 | -0.067 | 41.163
0.5 | 0.548 | 0.01182 | -0.068 | 46.348
1 | 0.606 | 0.00981 | -0.07 | 61.763
1.5 | 0.667 | 0.00964 | -0.071 | 69.132
2 | 0.728 | 0.01001 | -0.072 | 72.707
2.5 | 0.788 | 0.01046 | -0.074 | 75.308
3 | 0.849 | 0.01065 | -0.075 | 79.735
3.5 | 0.913 | 0.01076 | -0.077 | 84.806
4 | 0.975 | 0.0109 | -0.078 | 89.468
4.5 | 1.043 | 0.01153 | -0.08 | 90.398
5 | 1.104 | 0.01228 | -0.082 | 89.878
5.5 | 1.164 | 0.01298 | -0.083 | 89.607
6 | 1.223 | 0.01375 | -0.084 | 88.957
6.5 | 1.282 | 0.01461 | -0.085 | 87.731
7 | 1.34 | 0.01558 | -0.087 | 85.992
7.5 | 1.394 | 0.01661 | -0.088 | 83.923
8 | 1.446 | 0.01774 | -0.089 | 81.555
8.5 | 1.496 | 0.01891 | -0.09 | 79.105
9 | 1.536 | 0.02908 | -0.091 | 52.818
9.5 | 1.58 | 0.03055 | -0.092 | 51.702
10 | 1.62 | 0.0321 | -0.094 | 50.463
10.5 | 1.656 | 0.0336 | -0.095 | 49.294
11 | 1.689 | 0.03525 | -0.096 | 47.896
11.5 | 1.717 | 0.03716 | -0.097 | 46.199
12 | 1.74 | 0.03916 | -0.098 | 44.427
12.5 | 1.756 | 0.04114 | -0.099 | 42.68
13 | 1.763 | 0.04355 | -0.1 | 40.477
13.5 | 1.763 | 0.04608 | -0.102 | 38.255
14 | 1.755 | 0.04868 | -0.103 | 36.049
14.5 | 1.74 | 0.0514 | -0.104 | 33.848
15 | 1.716 | 0.0544 | -0.105 | 31.546
15.5 | 1.685 | 0.0571 | -0.106 | 29.511
16 | 1.413 | 0.12792 | -0.051 | 11.045
16.5 | 1.369 | 0.13624 | -0.048 | 10.049
17 | 1.309 | 0.14499 | -0.046 | 9.031
17.5 | 1.244 | 0.15432 | -0.048 | 8.058
18 | 1.17 | 0.16684 | -0.047 | 7.013

## 30. Re 500k Mach 0.25 (2)
BIGFOIL.COM POLAR EXPORT
NACA66-720 a=0.2
NACA66-720 a=0.2 |  |  |  | Cl Max: | 1.2309 | at alpha= | 13.5 | deg
XFOIL ncrit=9 |  |  |  | L/D Max: | 64.3709 | at alpha= | 5.5 | deg
Re: | 500000 |  |  | Cd Min: | 0.12131 | at alpha= | -14.5 | deg
Mach: | 0.25 |  |  | Cl=0 at alpha= | -5.3294 | deg
|  |  |  | @ Cl=0.1, Cd= | 0.017755
|  |  |  | @ Cl=0.4, Cd= | 0.013419
|  |  |  | @ Cl=0.6, Cd= | 0.013278
alpha (deg) | Cl | Cd | Cm | Cl/Cd
-14.5 | -0.1326 | 0.12131 | -0.1008 | -1.0931
-14 | -0.1082 | 0.11786 | -0.1032 | -0.91804
-13.5 | -0.0992 | 0.11105 | -0.1067 | -0.89329
-13 | -0.0983 | 0.10269 | -0.1107 | -0.95725
-12.5 | -0.1025 | 0.09401 | -0.1159 | -1.0903
-11.5 | -0.268 | 0.05532 | -0.1321 | -4.8445
-10.5 | -0.3131 | 0.04609 | -0.1241 | -6.7932
-10 | -0.2799 | 0.04785 | -0.1225 | -5.8495
-9.5 | -0.3203 | 0.0421 | -0.112 | -7.6081
-8.5 | -0.2992 | 0.04237 | -0.1002 | -7.0616
-8 | -0.2709 | 0.03663 | -0.0991 | -7.3956
-7.5 | -0.2498 | 0.03785 | -0.0928 | -6.5997
-6.5 | -0.171 | 0.02427 | -0.0885 | -7.0457
-6 | -0.1025 | 0.0216 | -0.0912 | -4.7454
-5.5 | -0.0275 | 0.01985 | -0.0949 | -1.3854
-5 | 0.0531 | 0.01841 | -0.0997 | 2.8843
-4.5 | 0.1125 | 0.01758 | -0.1005 | 6.3993
-4 | 0.156 | 0.01722 | -0.0986 | 9.0592
-3.5 | 0.1838 | 0.0171 | -0.0939 | 10.7485
-3 | 0.2117 | 0.01684 | -0.0889 | 12.5713
-2.5 | 0.2429 | 0.01616 | -0.0843 | 15.0309
-2 | 0.2871 | 0.01574 | -0.0822 | 18.2402
-1.5 | 0.3102 | 0.01596 | -0.0765 | 19.4361
-1 | 0.3341 | 0.01482 | -0.071 | 22.5439
-0.5 | 0.3501 | 0.01292 | -0.0635 | 27.0975
0 | 0.3967 | 0.0134 | -0.0614 | 29.6045
0.5 | 0.4443 | 0.01367 | -0.0595 | 32.5018
1 | 0.5126 | 0.01348 | -0.0614 | 38.0267
1.5 | 0.5869 | 0.01324 | -0.0647 | 44.3278
2 | 0.6148 | 0.01332 | -0.0599 | 46.1562
2.5 | 0.686 | 0.01282 | -0.063 | 53.5101
3 | 0.7208 | 0.01277 | -0.0593 | 56.4448
3.5 | 0.7831 | 0.01233 | -0.0607 | 63.5118
4 | 0.7908 | 0.01246 | -0.052 | 63.4671
4.5 | 0.812 | 0.01277 | -0.0464 | 63.5865
5 | 0.8379 | 0.01324 | -0.0418 | 63.2855
5.5 | 0.8748 | 0.01359 | -0.0392 | 64.3709
6 | 0.9085 | 0.01417 | -0.0362 | 64.1143
6.5 | 0.937 | 0.01496 | -0.0325 | 62.6337
7 | 0.9682 | 0.01578 | -0.0292 | 61.3561
7.5 | 0.9922 | 0.01695 | -0.0253 | 58.5369
8 | 1.0143 | 0.01822 | -0.0211 | 55.6696
8.5 | 1.0384 | 0.01952 | -0.0174 | 53.1967
9 | 1.0623 | 0.02088 | -0.0138 | 50.8764
9.5 | 1.081 | 0.02251 | -0.0097 | 48.0231
10 | 1.0985 | 0.02428 | -0.0056 | 45.243
10.5 | 1.1201 | 0.02606 | -0.0023 | 42.9816
11 | 1.1648 | 0.02886 | -0.0057 | 40.3604
12 | 1.2064 | 0.03415 | -0.0022 | 35.3265
12.5 | 1.2185 | 0.03726 | 0.0005 | 32.7026
13 | 1.2295 | 0.0406 | 0.0031 | 30.2833
13.5 | 1.2309 | 0.04485 | 0.0061 | 27.4448
14 | 1.2138 | 0.05083 | 0.0095 | 23.8796
14.5 | 1.1786 | 0.05887 | 0.0129 | 20.0204
15 | 1.1458 | 0.06743 | 0.015 | 16.9924
15.5 | 1.1318 | 0.0747 | 0.0156 | 15.1513
16 | 1.1267 | 0.08142 | 0.0155 | 13.8381
16.5 | 1.1236 | 0.08817 | 0.0148 | 12.7436
17 | 1.1181 | 0.09543 | 0.0137 | 11.7164
17.5 | 1.1092 | 0.10332 | 0.0121 | 10.7356
18 | 1.1093 | 0.11018 | 0.0103 | 10.0681
18.5 | 1.1078 | 0.11731 | 0.0081 | 9.4434

## 31. Re 500k Mach 0.50 (1)
BIGFOIL.COM POLAR EXPORT
NACA66-720 a=0.2
NACA66-720 a=0.2 |  |  |  | Cl Max: | 1.662 | at alpha= | 9.5 | deg
JavaFoil+Calcfoil stall+Eppler ext transition |  |  |  | L/D Max: | 81.259 | at alpha= | 4.5 | deg
Re: | 500000 |  |  | Cd Min: | 0.01107 | at alpha= | 1 | deg
Mach: | 0.5 |  |  | Cl=0 at alpha= | -3.8793 | deg
|  |  |  | @ Cl=0.1, Cd= | 0.03263
|  |  |  | @ Cl=0.4, Cd= | 0.011815
|  |  |  | @ Cl=0.6, Cd= | 0.01316
alpha (deg) | Cl | Cd | Cm | Cl/Cd
-20 | -0.929 | 0.2301 | -0.013 | -4.036
-19.5 | -0.899 | 0.22055 | -0.013 | -4.075
-19 | -0.87 | 0.21302 | -0.013 | -4.083
-18.5 | -0.841 | 0.20842 | -0.014 | -4.037
-18 | -0.813 | 0.20549 | -0.015 | -3.958
-17.5 | -0.785 | 0.20055 | -0.015 | -3.914
-17 | -0.757 | 0.19631 | -0.016 | -3.854
-16.5 | -0.728 | 0.19317 | -0.016 | -3.77
-16 | -0.698 | 0.1816 | -0.016 | -3.843
-15.5 | -0.669 | 0.17133 | -0.016 | -3.907
-15 | -0.641 | 0.16605 | -0.017 | -3.86
-14.5 | -0.612 | 0.16235 | -0.017 | -3.772
-14 | -0.584 | 0.15848 | -0.018 | -3.684
-13.5 | -0.555 | 0.15481 | -0.019 | -3.586
-13 | -0.527 | 0.15538 | -0.019 | -3.389
-12.5 | -0.498 | 0.14705 | -0.02 | -3.386
-12 | -0.469 | 0.14265 | -0.02 | -3.289
-11.5 | -0.439 | 0.1279 | -0.019 | -3.436
-11 | -0.411 | 0.12606 | -0.02 | -3.258
-10.5 | -0.382 | 0.11755 | -0.02 | -3.25
-10 | -0.353 | 0.1185 | -0.021 | -2.98
-9.5 | -0.324 | 0.11567 | -0.021 | -2.804
-9 | -0.296 | 0.07243 | -0.024 | -4.091
-8.5 | -0.267 | 0.08094 | -0.024 | -3.3
-8 | -0.382 | 0.06305 | -0.023 | -6.065
-7.5 | -0.367 | 0.05628 | -0.024 | -6.518
-7 | -0.328 | 0.05111 | -0.025 | -6.419
-6.5 | -0.283 | 0.04729 | -0.026 | -5.983
-6 | -0.234 | 0.04439 | -0.026 | -5.262
-5.5 | -0.181 | 0.04154 | -0.027 | -4.364
-5 | -0.127 | 0.03914 | -0.029 | -3.244
-4.5 | -0.071 | 0.0372 | -0.03 | -1.91
-4 | -0.014 | 0.0355 | -0.031 | -0.394
-3.5 | 0.044 | 0.03376 | -0.033 | 1.303
-3 | 0.103 | 0.03257 | -0.034 | 3.15
-2.5 | 0.196 | 0.01237 | -0.066 | 15.852
-2 | 0.268 | 0.01215 | -0.068 | 22.076
-1.5 | 0.343 | 0.01195 | -0.069 | 28.659
-1 | 0.415 | 0.01178 | -0.071 | 35.206
-0.5 | 0.487 | 0.01166 | -0.072 | 41.788
0 | 0.539 | 0.01316 | -0.073 | 40.949
0.5 | 0.608 | 0.01316 | -0.075 | 46.203
1 | 0.671 | 0.01107 | -0.076 | 60.594
1.5 | 0.738 | 0.01136 | -0.078 | 64.982
2 | 0.805 | 0.0116 | -0.08 | 69.432
2.5 | 0.876 | 0.01176 | -0.081 | 74.436
3 | 0.945 | 0.01201 | -0.083 | 78.689
3.5 | 1.02 | 0.01258 | -0.086 | 81.085
4 | 1.088 | 0.01357 | -0.087 | 80.178
4.5 | 1.155 | 0.01421 | -0.089 | 81.259
5 | 1.22 | 0.01526 | -0.09 | 80
5.5 | 1.286 | 0.01632 | -0.092 | 78.787
6 | 1.35 | 0.01769 | -0.093 | 76.336
6.5 | 1.414 | 0.01903 | -0.095 | 74.315
7 | 1.477 | 0.0206 | -0.096 | 71.701
7.5 | 1.531 | 0.02209 | -0.098 | 69.305
8 | 1.574 | 0.03411 | -0.098 | 46.155
8.5 | 1.615 | 0.03656 | -0.1 | 44.179
9 | 1.646 | 0.03882 | -0.101 | 42.386
9.5 | 1.662 | 0.04149 | -0.102 | 40.062
10 | 1.658 | 0.04467 | -0.104 | 37.115
10.5 | 1.617 | 0.04837 | -0.105 | 33.431
11 | 1.273 | 0.08018 | -0.046 | 15.882
11.5 | 0.866 | 0.10929 | -0.034 | 7.929
12 | 0.894 | 0.1263 | -0.041 | 7.081
12.5 | 0.922 | 0.1285 | -0.043 | 7.172
13 | 0.949 | 0.13427 | -0.043 | 7.065
13.5 | 0.977 | 0.15149 | -0.05 | 6.448
14 | 1.004 | 0.1554 | -0.05 | 6.459
14.5 | 1.031 | 0.16002 | -0.052 | 6.442

## 32. Re 500k Mach 0.50 (2)
BIGFOIL.COM POLAR EXPORT
NACA66-720 a=0.2
NACA66-720 a=0.2 |  |  |  | Cl Max: | 1.2076 | at alpha= | 12.5 | deg
XFOIL ncrit=9 |  |  |  | L/D Max: | 38.5067 | at alpha= | 6 | deg
Re: | 500000 |  |  | Cd Min: | 0.21506 | at alpha= | -20 | deg
Mach: | 0.5 |  |  | Cl=0 at alpha= | -4.9173 | deg
|  |  |  | @ Cl=0.1, Cd= | 0.022824
|  |  |  | @ Cl=0.4, Cd= | 0.01915
|  |  |  | @ Cl=0.6, Cd= | 0.01938
alpha (deg) | Cl | Cd | Cm | Cl/Cd
-20 | -0.2564 | 0.21506 | -0.0664 | -1.1922
-19.5 | -0.2325 | 0.20862 | -0.0706 | -1.1145
-19 | -0.2101 | 0.20195 | -0.075 | -1.0404
-18.5 | -0.1899 | 0.19449 | -0.0799 | -0.9764
-18 | -0.1719 | 0.18732 | -0.0851 | -0.91768
-17.5 | -0.1538 | 0.18015 | -0.0899 | -0.85373
-17 | -0.1258 | 0.17333 | -0.093 | -0.72578
-16.5 | -0.1037 | 0.16685 | -0.097 | -0.62152
-16 | -0.0887 | 0.1593 | -0.1018 | -0.55681
-15.5 | -0.0772 | 0.15169 | -0.1067 | -0.50893
-15 | -0.0634 | 0.1441 | -0.111 | -0.43997
-14.5 | -0.0471 | 0.13662 | -0.1149 | -0.34475
-14 | -0.0323 | 0.12869 | -0.1189 | -0.25099
-13.5 | -0.0115 | 0.12184 | -0.122 | -0.094386
-12.5 | 0.0118 | 0.10831 | -0.1306 | 0.10895
-12 | 0.009 | 0.09861 | -0.1361 | 0.091269
-11.5 | 0.0255 | 0.09323 | -0.1387 | 0.27352
-11 | 0.0349 | 0.08655 | -0.1412 | 0.40324
-10.5 | 0.0088 | 0.07403 | -0.1528 | 0.11887
-10 | 0.0345 | 0.07162 | -0.1499 | 0.48171
-9.5 | -0.0226 | 0.06053 | -0.157 | -0.37337
-8.5 | -0.0561 | 0.05032 | -0.152 | -1.1149
-8 | -0.0806 | 0.04663 | -0.1455 | -1.7285
-7 | -0.1236 | 0.04031 | -0.1259 | -3.0662
-6.5 | -0.1303 | 0.03422 | -0.1158 | -3.8077
-6 | -0.1185 | 0.03164 | -0.1083 | -3.7453
-5.5 | -0.0889 | 0.0282 | -0.1024 | -3.1525
-5 | -0.0192 | 0.02547 | -0.1028 | -0.75383
-4.5 | 0.0969 | 0.02287 | -0.1114 | 4.237
-4 | 0.1982 | 0.02138 | -0.1171 | 9.2703
-3.5 | 0.1923 | 0.02256 | -0.1057 | 8.5239
-3 | 0.2435 | 0.02159 | -0.1029 | 11.2784
-2.5 | 0.1499 | 0.02321 | -0.0754 | 6.4584
-2 | 0.1954 | 0.02191 | -0.0712 | 8.9183
-1.5 | 0.2478 | 0.0204 | -0.0683 | 12.1471
0 | 0.241 | 0.02192 | -0.0355 | 10.9945
0.5 | 0.2924 | 0.01753 | -0.0325 | 16.68
2 | 0.4106 | 0.01931 | -0.0202 | 21.2636
3.5 | 0.5761 | 0.01962 | -0.0169 | 29.3629
4 | 0.6547 | 0.01883 | -0.0192 | 34.769
4.5 | 0.7105 | 0.01899 | -0.0184 | 37.4144
5 | 0.7512 | 0.01981 | -0.0158 | 37.9202
5.5 | 0.7919 | 0.02067 | -0.0131 | 38.3116
6 | 0.8329 | 0.02163 | -0.0106 | 38.5067
6.5 | 0.8708 | 0.02279 | -0.0078 | 38.2097
7 | 0.9085 | 0.02402 | -0.005 | 37.8226
7.5 | 0.9435 | 0.02542 | -0.0019 | 37.1164
8 | 0.9763 | 0.02705 | 0.0012 | 36.0924
8.5 | 1.0085 | 0.02876 | 0.0044 | 35.0661
9 | 1.0402 | 0.0306 | 0.0075 | 33.9935
9.5 | 1.0717 | 0.03247 | 0.0107 | 33.0059
10 | 1.1018 | 0.03453 | 0.0138 | 31.9085
10.5 | 1.1213 | 0.03725 | 0.0177 | 30.102
11 | 1.1406 | 0.04007 | 0.0215 | 28.4652
11.5 | 1.1685 | 0.04379 | 0.0221 | 26.6842
12.5 | 1.2076 | 0.05327 | 0.0224 | 22.6694
13 | 1.2059 | 0.05896 | 0.0246 | 20.4528
13.5 | 1.1878 | 0.06628 | 0.0264 | 17.9209
14 | 1.1414 | 0.07645 | 0.0274 | 14.93
15 | 1.06 | 0.09808 | 0.0251 | 10.8075
15.5 | 1.0444 | 0.10724 | 0.023 | 9.7389
16 | 1.0333 | 0.11626 | 0.0203 | 8.8878
16.5 | 1.0259 | 0.1251 | 0.0172 | 8.2006
17 | 1.0274 | 0.13297 | 0.0143 | 7.7266
17.5 | 1.0331 | 0.14039 | 0.0113 | 7.3588

## 33. Re 750k Mach 0.00 (1)
BIGFOIL.COM POLAR EXPORT
NACA66-720 a=0.2
NACA66-720 a=0.2 |  |  |  | Cl Max: | 1.816 | at alpha= | 15 | deg
JavaFoil+Calcfoil stall+Eppler ext transition |  |  |  | L/D Max: | 104.573 | at alpha= | 3.5 | deg
Re: | 750000 |  |  | Cd Min: | 0.00779 | at alpha= | 1 | deg
Mach: | 0 |  |  | Cl=0 at alpha= | -3.879 | deg
|  |  |  | @ Cl=0.1, Cd= | 0.010182
|  |  |  | @ Cl=0.4, Cd= | 0.0094454
|  |  |  | @ Cl=0.6, Cd= | 0.0078008
alpha (deg) | Cl | Cd | Cm | Cl/Cd
-20 | -0.627 | 0.19406 | -0.01 | -3.232
-19.5 | -0.643 | 0.18315 | -0.01 | -3.509
-19 | -0.657 | 0.17339 | -0.011 | -3.791
-18.5 | -0.671 | 0.16554 | -0.011 | -4.052
-18 | -0.683 | 0.16007 | -0.012 | -4.27
-17.5 | -0.695 | 0.15136 | -0.012 | -4.589
-17 | -0.704 | 0.14542 | -0.013 | -4.841
-16.5 | -0.712 | 0.13389 | -0.014 | -5.319
-16 | -0.718 | 0.12649 | -0.014 | -5.675
-15.5 | -0.721 | 0.12126 | -0.015 | -5.948
-15 | -0.722 | 0.11413 | -0.015 | -6.327
-14.5 | -0.72 | 0.108 | -0.016 | -6.667
-14 | -0.715 | 0.10269 | -0.017 | -6.96
-13.5 | -0.707 | 0.09626 | -0.017 | -7.339
-13 | -0.695 | 0.0899 | -0.018 | -7.733
-12.5 | -0.68 | 0.0847 | -0.019 | -8.03
-12 | -0.662 | 0.0801 | -0.019 | -8.261
-11.5 | -0.637 | 0.0748 | -0.018 | -8.52
-11 | -0.612 | 0.07058 | -0.018 | -8.671
-10.5 | -0.583 | 0.06685 | -0.019 | -8.728
-10 | -0.552 | 0.06289 | -0.019 | -8.771
-9.5 | -0.517 | 0.05907 | -0.02 | -8.755
-9 | -0.48 | 0.05585 | -0.021 | -8.591
-8.5 | -0.44 | 0.0527 | -0.021 | -8.345
-8 | -0.398 | 0.04975 | -0.023 | -7.998
-7.5 | -0.353 | 0.04702 | -0.023 | -7.513
-7 | -0.307 | 0.04415 | -0.024 | -6.95
-6.5 | -0.259 | 0.04203 | -0.025 | -6.166
-6 | -0.211 | 0.03972 | -0.026 | -5.314
-5.5 | -0.162 | 0.03768 | -0.027 | -4.304
-5 | -0.137 | 0.01105 | -0.053 | -12.432
-4.5 | -0.076 | 0.01085 | -0.054 | -7.047
-4 | -0.015 | 0.01062 | -0.056 | -1.411
-3.5 | 0.047 | 0.01037 | -0.057 | 4.531
-3 | 0.109 | 0.01015 | -0.058 | 10.771
-2.5 | 0.172 | 0.00997 | -0.06 | 17.251
-2 | 0.235 | 0.00979 | -0.061 | 24.012
-1.5 | 0.299 | 0.00965 | -0.062 | 31.014
-1 | 0.363 | 0.00951 | -0.063 | 38.119
-0.5 | 0.426 | 0.0094 | -0.065 | 45.302
0 | 0.477 | 0.0099 | -0.066 | 48.17
0.5 | 0.538 | 0.00987 | -0.067 | 54.507
1 | 0.595 | 0.00779 | -0.069 | 76.371
1.5 | 0.655 | 0.00792 | -0.07 | 82.742
2 | 0.714 | 0.00807 | -0.071 | 88.538
2.5 | 0.775 | 0.0082 | -0.073 | 94.42
3 | 0.835 | 0.00838 | -0.074 | 99.706
3.5 | 0.896 | 0.00856 | -0.075 | 104.573
4 | 0.958 | 0.00935 | -0.077 | 102.44
4.5 | 1.017 | 0.01004 | -0.078 | 101.321
5 | 1.075 | 0.01068 | -0.08 | 100.699
5.5 | 1.133 | 0.01127 | -0.081 | 100.528
6 | 1.191 | 0.01191 | -0.082 | 99.964
6.5 | 1.248 | 0.0127 | -0.083 | 98.312
7 | 1.305 | 0.0135 | -0.084 | 96.673
7.5 | 1.358 | 0.01434 | -0.086 | 94.672
8 | 1.41 | 0.01526 | -0.087 | 92.416
8.5 | 1.459 | 0.01618 | -0.088 | 90.22
9 | 1.5 | 0.02535 | -0.089 | 59.182
9.5 | 1.545 | 0.02639 | -0.09 | 58.555
10 | 1.588 | 0.02755 | -0.091 | 57.653
10.5 | 1.628 | 0.02881 | -0.092 | 56.531
11 | 1.666 | 0.03008 | -0.093 | 55.369
11.5 | 1.7 | 0.03152 | -0.095 | 53.937
12 | 1.731 | 0.03299 | -0.096 | 52.481
12.5 | 1.758 | 0.03469 | -0.097 | 50.681
13 | 1.778 | 0.03652 | -0.098 | 48.695
13.5 | 1.795 | 0.03835 | -0.099 | 46.796
14 | 1.807 | 0.04009 | -0.1 | 45.058
14.5 | 1.814 | 0.0421 | -0.101 | 43.091
15 | 1.816 | 0.0444 | -0.102 | 40.91
15.5 | 1.815 | 0.04682 | -0.103 | 38.761
16 | 1.809 | 0.0488 | -0.104 | 37.076
16.5 | 1.795 | 0.05155 | -0.105 | 34.824
17 | 1.771 | 0.05382 | -0.106 | 32.904
17.5 | 1.742 | 0.05716 | -0.107 | 30.469
18 | 1.708 | 0.06001 | -0.108 | 28.466
18.5 | 1.67 | 0.06338 | -0.108 | 26.354
19 | 1.629 | 0.06712 | -0.109 | 24.273
19.5 | 1.584 | 0.07154 | -0.11 | 22.144
20 | 1.538 | 0.07628 | -0.111 | 20.158

## 34. Re 750k Mach 0.00 (2)
BIGFOIL.COM POLAR EXPORT
NACA66-720 a=0.2
NACA66-720 a=0.2 |  |  |  | Cl Max: | 1.2352 | at alpha= | 13.5 | deg
XFOIL ncrit=9 |  |  |  | L/D Max: | 104.754 | at alpha= | 5 | deg
Re: | 750000 |  |  | Cd Min: | 0.09682 | at alpha= | 18.5 | deg
Mach: | 0 |  |  | Cl=0 at alpha= | -5.4311 | deg
|  |  |  | @ Cl=0.1, Cd= | 0.013376
|  |  |  | @ Cl=0.4, Cd= | 0.0091133
|  |  |  | @ Cl=0.6, Cd= | 0.0093368
alpha (deg) | Cl | Cd | Cm | Cl/Cd
-19 | -0.7855 | 0.06683 | -0.1132 | -11.7537
-18.5 | -0.8698 | 0.05007 | -0.1205 | -17.3717
-18 | -0.8964 | 0.04312 | -0.1203 | -20.7885
-17.5 | -0.9067 | 0.03834 | -0.1187 | -23.6489
-17 | -0.9003 | 0.03499 | -0.1171 | -25.7302
-16.5 | -0.8844 | 0.03246 | -0.1154 | -27.2458
-16 | -0.8478 | 0.03161 | -0.1148 | -26.8206
-15.5 | -0.8015 | 0.03195 | -0.1148 | -25.0861
-15 | -0.7665 | 0.03141 | -0.1138 | -24.4031
-14.5 | -0.7288 | 0.03154 | -0.113 | -23.1072
-14 | -0.6897 | 0.032 | -0.1121 | -21.5531
-13.5 | -0.6725 | 0.03036 | -0.1091 | -22.1509
-13 | -0.6528 | 0.02909 | -0.106 | -22.4407
-12.5 | -0.6215 | 0.02929 | -0.1037 | -21.2188
-12 | -0.5915 | 0.02952 | -0.101 | -20.0373
-11.5 | -0.5696 | 0.02845 | -0.0972 | -20.0211
-11 | -0.5555 | 0.02711 | -0.0915 | -20.4906
-10.5 | -0.5237 | 0.02537 | -0.0892 | -20.6425
-10 | -0.4837 | 0.02538 | -0.0877 | -19.0583
-9.5 | -0.4447 | 0.0247 | -0.086 | -18.004
-9 | -0.4097 | 0.02425 | -0.0831 | -16.8948
-8.5 | -0.3595 | 0.02193 | -0.0838 | -16.3931
-8 | -0.3143 | 0.02166 | -0.083 | -14.5106
-7.5 | -0.2617 | 0.02004 | -0.0833 | -13.0589
-7 | -0.2039 | 0.01856 | -0.0845 | -10.986
-6.5 | -0.1468 | 0.01754 | -0.0855 | -8.3694
-6 | -0.0696 | 0.01574 | -0.0906 | -4.4219
-5.5 | -0.0066 | 0.01474 | -0.0928 | -0.44776
-5 | 0.0413 | 0.01411 | -0.0922 | 2.927
-4.5 | 0.0831 | 0.01356 | -0.0903 | 6.1283
-4 | 0.1207 | 0.01315 | -0.0875 | 9.1787
-3.5 | 0.1606 | 0.01298 | -0.0852 | 12.3729
-3 | 0.1988 | 0.01253 | -0.0826 | 15.8659
-2.5 | 0.2397 | 0.01217 | -0.0804 | 19.696
-2 | 0.2863 | 0.01189 | -0.0793 | 24.0791
-1.5 | 0.3346 | 0.01155 | -0.0785 | 28.9697
-1 | 0.3477 | 0.00966 | -0.0718 | 35.9938
-0.5 | 0.3837 | 0.00908 | -0.0686 | 42.2577
0 | 0.4376 | 0.00919 | -0.0686 | 47.617
0.5 | 0.4951 | 0.00926 | -0.0693 | 53.4665
1 | 0.5557 | 0.00926 | -0.0707 | 60.0108
1.5 | 0.6076 | 0.00935 | -0.0706 | 64.984
2 | 0.6636 | 0.00924 | -0.0714 | 71.8182
2.5 | 0.7235 | 0.00907 | -0.0729 | 79.7685
3 | 0.7725 | 0.00901 | -0.0724 | 85.7381
3.5 | 0.8267 | 0.00887 | -0.0728 | 93.2018
4 | 0.8711 | 0.00887 | -0.0714 | 98.2074
4.5 | 0.9145 | 0.00886 | -0.0698 | 103.2167
5 | 0.9386 | 0.00896 | -0.0643 | 104.7545
5.5 | 0.9564 | 0.0094 | -0.058 | 101.7447
6 | 0.9726 | 0.01019 | -0.0519 | 95.4465
6.5 | 0.9865 | 0.01128 | -0.0458 | 87.4557
7 | 1.0029 | 0.01242 | -0.0405 | 80.7488
7.5 | 1.0202 | 0.01368 | -0.0356 | 74.576
8 | 1.0373 | 0.01503 | -0.0309 | 69.0153
8.5 | 1.0553 | 0.01645 | -0.0266 | 64.152
9 | 1.0715 | 0.01805 | -0.0222 | 59.3629
10 | 1.1059 | 0.02144 | -0.0144 | 51.5812
11 | 1.1379 | 0.02512 | -0.0068 | 45.2986
11.5 | 1.1822 | 0.02758 | -0.0102 | 42.8644
12 | 1.21 | 0.03005 | -0.0101 | 40.2662
12.5 | 1.225 | 0.03262 | -0.0075 | 37.5536
13 | 1.2345 | 0.03565 | -0.0047 | 34.6283
13.5 | 1.2352 | 0.03945 | -0.0013 | 31.3105
14 | 1.2174 | 0.04488 | 0.003 | 27.1257
14.5 | 1.195 | 0.05117 | 0.0068 | 23.3535
15 | 1.1817 | 0.05724 | 0.0092 | 20.6447
15.5 | 1.1863 | 0.06193 | 0.0102 | 19.1555
16 | 1.1919 | 0.06674 | 0.0107 | 17.8589
16.5 | 1.1973 | 0.07174 | 0.0109 | 16.6894
17 | 1.1962 | 0.07767 | 0.0109 | 15.4011
17.5 | 1.2001 | 0.08322 | 0.0104 | 14.4208
18 | 1.2016 | 0.08917 | 0.0095 | 13.4754
18.5 | 1.1916 | 0.09682 | 0.0082 | 12.3074

## 35. Re 750k Mach 0.10 (1)
BIGFOIL.COM POLAR EXPORT
NACA66-720 a=0.2
NACA66-720 a=0.2 |  |  |  | Cl Max: | 1.807 | at alpha= | 14.5 | deg
JavaFoil+Calcfoil stall+Eppler ext transition |  |  |  | L/D Max: | 104.089 | at alpha= | 3.5 | deg
Re: | 750000 |  |  | Cd Min: | 0.0078 | at alpha= | 1 | deg
Mach: | 0.1 |  |  | Cl=0 at alpha= | -3.879 | deg
|  |  |  | @ Cl=0.1, Cd= | 0.010226
|  |  |  | @ Cl=0.4, Cd= | 0.0094838
|  |  |  | @ Cl=0.6, Cd= | 0.007805
alpha (deg) | Cl | Cd | Cm | Cl/Cd
-19.5 | -0.594 | 0.19007 | -0.01 | -3.126
-19 | -0.612 | 0.18096 | -0.011 | -3.381
-18.5 | -0.629 | 0.17214 | -0.011 | -3.651
-18 | -0.644 | 0.16356 | -0.012 | -3.94
-17.5 | -0.659 | 0.15403 | -0.012 | -4.278
-17 | -0.672 | 0.14854 | -0.013 | -4.522
-16.5 | -0.683 | 0.13702 | -0.014 | -4.986
-16 | -0.692 | 0.12899 | -0.014 | -5.366
-15.5 | -0.699 | 0.12318 | -0.015 | -5.673
-15 | -0.703 | 0.11553 | -0.015 | -6.083
-14.5 | -0.704 | 0.10909 | -0.016 | -6.45
-14 | -0.701 | 0.10364 | -0.017 | -6.765
-13.5 | -0.696 | 0.09819 | -0.017 | -7.083
-13 | -0.686 | 0.09172 | -0.018 | -7.482
-12.5 | -0.674 | 0.0857 | -0.019 | -7.86
-12 | -0.657 | 0.08108 | -0.019 | -8.103
-11.5 | -0.634 | 0.07517 | -0.018 | -8.434
-11 | -0.61 | 0.0708 | -0.019 | -8.617
-10.5 | -0.583 | 0.06702 | -0.019 | -8.692
-10 | -0.551 | 0.06297 | -0.019 | -8.756
-9.5 | -0.518 | 0.05908 | -0.02 | -8.76
-9 | -0.481 | 0.05604 | -0.021 | -8.576
-8.5 | -0.441 | 0.05285 | -0.021 | -8.342
-8 | -0.399 | 0.0499 | -0.022 | -7.999
-7.5 | -0.354 | 0.04715 | -0.023 | -7.518
-7 | -0.308 | 0.04426 | -0.024 | -6.959
-6.5 | -0.26 | 0.04213 | -0.025 | -6.176
-6 | -0.212 | 0.0398 | -0.026 | -5.326
-5.5 | -0.163 | 0.03766 | -0.027 | -4.325
-5 | -0.138 | 0.01113 | -0.053 | -12.397
-4.5 | -0.077 | 0.01091 | -0.055 | -7.037
-4 | -0.015 | 0.01065 | -0.056 | -1.412
-3.5 | 0.047 | 0.01042 | -0.057 | 4.531
-3 | 0.11 | 0.01019 | -0.059 | 10.781
-2.5 | 0.173 | 0.01 | -0.06 | 17.296
-2 | 0.236 | 0.00982 | -0.061 | 24.041
-1.5 | 0.301 | 0.00967 | -0.062 | 31.102
-1 | 0.364 | 0.00954 | -0.064 | 38.214
-0.5 | 0.428 | 0.00944 | -0.065 | 45.36
0 | 0.479 | 0.00994 | -0.066 | 48.217
0.5 | 0.54 | 0.00992 | -0.068 | 54.479
1 | 0.598 | 0.0078 | -0.069 | 76.649
1.5 | 0.658 | 0.00795 | -0.07 | 82.741
2 | 0.718 | 0.00809 | -0.072 | 88.792
2.5 | 0.778 | 0.00827 | -0.073 | 94.079
3 | 0.839 | 0.00841 | -0.074 | 99.801
3.5 | 0.9 | 0.00864 | -0.076 | 104.089
4 | 0.963 | 0.00944 | -0.077 | 101.928
4.5 | 1.022 | 0.01012 | -0.079 | 100.902
5 | 1.08 | 0.01076 | -0.08 | 100.367
5.5 | 1.138 | 0.0114 | -0.081 | 99.875
6 | 1.196 | 0.01206 | -0.082 | 99.197
6.5 | 1.254 | 0.01286 | -0.084 | 97.528
7 | 1.311 | 0.01364 | -0.085 | 96.088
7.5 | 1.364 | 0.01448 | -0.086 | 94.187
8 | 1.416 | 0.01543 | -0.087 | 91.759
8.5 | 1.465 | 0.01637 | -0.088 | 89.545
9 | 1.506 | 0.02551 | -0.089 | 59.039
9.5 | 1.551 | 0.02668 | -0.09 | 58.144
10 | 1.594 | 0.0279 | -0.091 | 57.114
10.5 | 1.633 | 0.02915 | -0.093 | 56.028
11 | 1.67 | 0.03054 | -0.094 | 54.69
11.5 | 1.704 | 0.03194 | -0.095 | 53.342
12 | 1.734 | 0.03355 | -0.096 | 51.691
12.5 | 1.759 | 0.03513 | -0.097 | 50.086
13 | 1.778 | 0.03703 | -0.098 | 48.023
13.5 | 1.793 | 0.03893 | -0.099 | 46.052
14 | 1.802 | 0.04072 | -0.1 | 44.266
14.5 | 1.807 | 0.04286 | -0.101 | 42.165
15 | 1.807 | 0.04523 | -0.102 | 39.947
15.5 | 1.802 | 0.04782 | -0.103 | 37.679
16 | 1.793 | 0.04966 | -0.104 | 36.102
16.5 | 1.775 | 0.05287 | -0.105 | 33.567
17 | 1.746 | 0.0552 | -0.106 | 31.624
17.5 | 1.711 | 0.05822 | -0.107 | 29.383
18 | 1.671 | 0.06194 | -0.108 | 26.984
18.5 | 1.628 | 0.06552 | -0.109 | 24.847
19 | 1.581 | 0.06944 | -0.11 | 22.764
19.5 | 1.526 | 0.07518 | -0.11 | 20.3

## 36. Re 750k Mach 0.10 (2)
BIGFOIL.COM POLAR EXPORT
NACA66-720 a=0.2
NACA66-720 a=0.2 |  |  |  | Cl Max: | 1.2332 | at alpha= | 13 | deg
XFOIL ncrit=9 |  |  |  | L/D Max: | 102.549 | at alpha= | 5 | deg
Re: | 750000 |  |  | Cd Min: | 0.19706 | at alpha= | -20 | deg
Mach: | 0.1 |  |  | Cl=0 at alpha= | -5.4613 | deg
|  |  |  | @ Cl=0.1, Cd= | 0.013494
|  |  |  | @ Cl=0.4, Cd= | 0.0091573
|  |  |  | @ Cl=0.6, Cd= | 0.0093887
alpha (deg) | Cl | Cd | Cm | Cl/Cd
-20 | -0.2776 | 0.19706 | -0.055 | -1.4087
-19.5 | -0.2721 | 0.1885 | -0.06 | -1.4435
-18 | -0.8267 | 0.05082 | -0.1227 | -16.2672
-17.5 | -0.8605 | 0.04326 | -0.1225 | -19.8914
-17 | -0.8677 | 0.03856 | -0.1211 | -22.5026
-16.5 | -0.8662 | 0.03481 | -0.1191 | -24.8837
-16 | -0.839 | 0.0332 | -0.1179 | -25.2711
-15.5 | -0.8103 | 0.03174 | -0.1166 | -25.5293
-15 | -0.755 | 0.03285 | -0.117 | -22.9833
-14.5 | -0.7308 | 0.03125 | -0.1151 | -23.3856
-14 | -0.6809 | 0.03262 | -0.115 | -20.8737
-13.5 | -0.6452 | 0.03276 | -0.1136 | -19.6947
-13 | -0.6404 | 0.03003 | -0.1092 | -21.3253
-12.5 | -0.6121 | 0.02972 | -0.1068 | -20.5956
-12 | -0.5804 | 0.03013 | -0.1043 | -19.2632
-11.5 | -0.5554 | 0.02952 | -0.1009 | -18.8144
-11 | -0.5416 | 0.0279 | -0.0955 | -19.4122
-10.5 | -0.5202 | 0.02584 | -0.0913 | -20.1316
-10 | -0.4805 | 0.02585 | -0.0897 | -18.588
-9.5 | -0.4412 | 0.02536 | -0.088 | -17.3975
-9 | -0.4063 | 0.02435 | -0.0851 | -16.6858
-8.5 | -0.3594 | 0.02222 | -0.085 | -16.1746
-8 | -0.3141 | 0.02207 | -0.0841 | -14.232
-7.5 | -0.2628 | 0.02042 | -0.0841 | -12.8697
-7 | -0.2047 | 0.01879 | -0.0853 | -10.8941
-6.5 | -0.1462 | 0.01766 | -0.0865 | -8.2786
-6 | -0.0703 | 0.01592 | -0.0911 | -4.4158
-5.5 | -0.0038 | 0.01485 | -0.094 | -0.25589
-5 | 0.0453 | 0.01419 | -0.0935 | 3.1924
-4.5 | 0.088 | 0.01363 | -0.0917 | 6.4563
-4 | 0.126 | 0.0132 | -0.089 | 9.5455
-3.5 | 0.1644 | 0.01304 | -0.0862 | 12.6074
-3 | 0.2023 | 0.01261 | -0.0835 | 16.0428
-2.5 | 0.2425 | 0.01223 | -0.0812 | 19.8283
-2 | 0.2891 | 0.01195 | -0.08 | 24.1925
-1.5 | 0.3376 | 0.01161 | -0.0791 | 29.0784
-1 | 0.3553 | 0.01005 | -0.0732 | 35.3532
-0.5 | 0.3851 | 0.00913 | -0.0688 | 42.1796
0 | 0.4396 | 0.00923 | -0.0689 | 47.6273
0.5 | 0.4978 | 0.00932 | -0.0696 | 53.412
1 | 0.5583 | 0.00934 | -0.071 | 59.7752
1.5 | 0.6097 | 0.0094 | -0.0707 | 64.8617
2 | 0.6668 | 0.00929 | -0.0716 | 71.7761
2.5 | 0.7278 | 0.00914 | -0.0733 | 79.628
3 | 0.7751 | 0.00905 | -0.0724 | 85.6464
3.5 | 0.8309 | 0.00891 | -0.073 | 93.2548
4 | 0.8724 | 0.00891 | -0.071 | 97.9125
4.5 | 0.9125 | 0.00893 | -0.0686 | 102.1837
5 | 0.9332 | 0.0091 | -0.0624 | 102.5495
5.5 | 0.9516 | 0.0096 | -0.0563 | 99.125
6 | 0.9676 | 0.01047 | -0.0502 | 92.4164
6.5 | 0.9823 | 0.01159 | -0.0443 | 84.7541
7 | 0.9986 | 0.01278 | -0.039 | 78.1377
7.5 | 1.0154 | 0.01408 | -0.034 | 72.1165
8 | 1.034 | 0.01543 | -0.0295 | 67.0123
8.5 | 1.0536 | 0.01683 | -0.0254 | 62.6025
9 | 1.0691 | 0.0185 | -0.021 | 57.7892
10 | 1.1049 | 0.02191 | -0.0133 | 50.429
10.5 | 1.1193 | 0.02385 | -0.0093 | 46.9308
11 | 1.1383 | 0.02559 | -0.0058 | 44.4822
11.5 | 1.1809 | 0.0281 | -0.0088 | 42.0249
12 | 1.2092 | 0.03068 | -0.009 | 39.4133
12.5 | 1.2242 | 0.03331 | -0.0064 | 36.7517
13 | 1.2332 | 0.03643 | -0.0035 | 33.8512
13.5 | 1.2322 | 0.04041 | 0 | 30.4925
14 | 1.2117 | 0.04614 | 0.0043 | 26.2614
14.5 | 1.1877 | 0.05271 | 0.0081 | 22.5327
15 | 1.1772 | 0.05863 | 0.0102 | 20.0785
15.5 | 1.1811 | 0.06349 | 0.0111 | 18.6029
16 | 1.1864 | 0.06845 | 0.0115 | 17.3324
16.5 | 1.1906 | 0.07366 | 0.0117 | 16.1635
17 | 1.1903 | 0.07959 | 0.0115 | 14.9554
17.5 | 1.1925 | 0.08544 | 0.0109 | 13.9572
18 | 1.1927 | 0.09168 | 0.0099 | 13.0094

## 37. Re 750k Mach 0.25 (1)
BIGFOIL.COM POLAR EXPORT
NACA66-720 a=0.2
NACA66-720 a=0.2 |  |  |  | Cl Max: | 1.766 | at alpha= | 13 | deg
JavaFoil+Calcfoil stall+Eppler ext transition |  |  |  | L/D Max: | 102.957 | at alpha= | 3.5 | deg
Re: | 750000 |  |  | Cd Min: | 0.00809 | at alpha= | 1 | deg
Mach: | 0.25 |  |  | Cl=0 at alpha= | -3.8809 | deg
|  |  |  | @ Cl=0.1, Cd= | 0.010448
|  |  |  | @ Cl=0.4, Cd= | 0.009672
|  |  |  | @ Cl=0.6, Cd= | 0.0085461
alpha (deg) | Cl | Cd | Cm | Cl/Cd
-17.5 | -0.32 | 0.18948 | -0.012 | -1.691
-17 | -0.372 | 0.17516 | -0.013 | -2.122
-16.5 | -0.418 | 0.16797 | -0.013 | -2.49
-16 | -0.46 | 0.14908 | -0.014 | -3.088
-15.5 | -0.498 | 0.14265 | -0.015 | -3.493
-15 | -0.531 | 0.12988 | -0.015 | -4.091
-14.5 | -0.56 | 0.12218 | -0.016 | -4.58
-14 | -0.582 | 0.11623 | -0.016 | -5.008
-13.5 | -0.599 | 0.10685 | -0.017 | -5.607
-13 | -0.61 | 0.09805 | -0.018 | -6.224
-12.5 | -0.615 | 0.09289 | -0.019 | -6.62
-12 | -0.614 | 0.08519 | -0.019 | -7.202
-11.5 | -0.606 | 0.08029 | -0.02 | -7.546
-11 | -0.592 | 0.07444 | -0.021 | -7.957
-10.5 | -0.571 | 0.06909 | -0.019 | -8.264
-10 | -0.546 | 0.0645 | -0.02 | -8.472
-9.5 | -0.517 | 0.06093 | -0.02 | -8.487
-9 | -0.483 | 0.0574 | -0.021 | -8.422
-8.5 | -0.446 | 0.05372 | -0.022 | -8.305
-8 | -0.405 | 0.05067 | -0.022 | -7.998
-7.5 | -0.361 | 0.04775 | -0.024 | -7.564
-7 | -0.314 | 0.04489 | -0.024 | -6.995
-6.5 | -0.266 | 0.04239 | -0.025 | -6.274
-6 | -0.217 | 0.04033 | -0.026 | -5.373
-5.5 | -0.167 | 0.03792 | -0.028 | -4.397
-5 | -0.141 | 0.01135 | -0.055 | -12.442
-4.5 | -0.079 | 0.01113 | -0.056 | -7.066
-4 | -0.015 | 0.0109 | -0.057 | -1.414
-3.5 | 0.048 | 0.01064 | -0.059 | 4.548
-3 | 0.113 | 0.0104 | -0.06 | 10.83
-2.5 | 0.177 | 0.01019 | -0.061 | 17.392
-2 | 0.242 | 0.01001 | -0.063 | 24.196
-1.5 | 0.309 | 0.00985 | -0.064 | 31.327
-1 | 0.374 | 0.00972 | -0.065 | 38.47
-0.5 | 0.439 | 0.0096 | -0.067 | 45.75
0 | 0.492 | 0.01017 | -0.068 | 48.322
0.5 | 0.554 | 0.01016 | -0.069 | 54.555
1 | 0.613 | 0.00809 | -0.071 | 75.738
1.5 | 0.674 | 0.00821 | -0.072 | 82.162
2 | 0.736 | 0.00836 | -0.074 | 88.074
2.5 | 0.798 | 0.00855 | -0.075 | 93.41
3 | 0.861 | 0.00871 | -0.076 | 98.834
3.5 | 0.923 | 0.00896 | -0.078 | 102.957
4 | 0.987 | 0.01 | -0.079 | 98.655
4.5 | 1.047 | 0.01067 | -0.081 | 98.086
5 | 1.107 | 0.01135 | -0.082 | 97.532
5.5 | 1.167 | 0.012 | -0.083 | 97.251
6 | 1.226 | 0.01275 | -0.084 | 96.152
6.5 | 1.285 | 0.0136 | -0.086 | 94.455
7 | 1.343 | 0.01446 | -0.087 | 92.85
7.5 | 1.397 | 0.01541 | -0.088 | 90.611
8 | 1.449 | 0.01641 | -0.089 | 88.286
8.5 | 1.498 | 0.01746 | -0.091 | 85.812
9 | 1.538 | 0.02709 | -0.091 | 56.791
9.5 | 1.582 | 0.02847 | -0.093 | 55.566
10 | 1.622 | 0.02987 | -0.094 | 54.302
10.5 | 1.659 | 0.03124 | -0.095 | 53.108
11 | 1.691 | 0.03288 | -0.096 | 51.435
11.5 | 1.719 | 0.0345 | -0.097 | 49.841
12 | 1.743 | 0.03633 | -0.098 | 47.97
12.5 | 1.759 | 0.03828 | -0.1 | 45.952
13 | 1.766 | 0.0405 | -0.101 | 43.598
13.5 | 1.766 | 0.04282 | -0.102 | 41.238
14 | 1.758 | 0.04539 | -0.103 | 38.733
14.5 | 1.743 | 0.04762 | -0.104 | 36.594
15 | 1.719 | 0.05074 | -0.105 | 33.884
15.5 | 1.689 | 0.05349 | -0.106 | 31.569
16 | 1.649 | 0.05696 | -0.107 | 28.954
16.5 | 1.596 | 0.06041 | -0.108 | 26.422
17 | 1.524 | 0.06391 | -0.108 | 23.841
17.5 | 1.249 | 0.1479 | -0.058 | 8.442
18 | 1.172 | 0.15878 | -0.053 | 7.382

## 38. Re 750k Mach 0.25 (2)
BIGFOIL.COM POLAR EXPORT
NACA66-720 a=0.2
NACA66-720 a=0.2 |  |  |  | Cl Max: | 1.2264 | at alpha= | 13 | deg
XFOIL ncrit=9 |  |  |  | L/D Max: | 94.1087 | at alpha= | 4 | deg
Re: | 750000 |  |  | Cd Min: | 0.14958 | at alpha= | -16.5 | deg
Mach: | 0.25 |  |  | Cl=0 at alpha= | -5.5476 | deg
|  |  |  | @ Cl=0.1, Cd= | 0.014253
|  |  |  | @ Cl=0.4, Cd= | 0.0094313
|  |  |  | @ Cl=0.6, Cd= | 0.00963
alpha (deg) | Cl | Cd | Cm | Cl/Cd
-16.5 | -0.1761 | 0.14958 | -0.0841 | -1.1773
-16 | -0.1616 | 0.14284 | -0.0875 | -1.1313
-15.5 | -0.1573 | 0.13372 | -0.0917 | -1.1763
-15 | -0.1678 | 0.12156 | -0.0968 | -1.3804
-14.5 | -0.1599 | 0.11433 | -0.1006 | -1.3986
-14 | -0.1824 | 0.10099 | -0.1067 | -1.8061
-13 | -0.207 | 0.08064 | -0.118 | -2.567
-12.5 | -0.2817 | 0.06117 | -0.13 | -4.6052
-12 | -0.3358 | 0.05144 | -0.1303 | -6.528
-11.5 | -0.4787 | 0.03387 | -0.1189 | -14.1335
-11 | -0.4358 | 0.03553 | -0.1172 | -12.2657
-10.5 | -0.4194 | 0.0346 | -0.1128 | -12.1214
-10 | -0.448 | 0.02876 | -0.1023 | -15.5772
-9.5 | -0.408 | 0.02939 | -0.1001 | -13.8823
-9 | -0.3799 | 0.02752 | -0.0964 | -13.8045
-8.5 | -0.3541 | 0.02446 | -0.0922 | -14.4767
-8 | -0.3074 | 0.02469 | -0.0913 | -12.4504
-7.5 | -0.2633 | 0.02263 | -0.0896 | -11.635
-7 | -0.2086 | 0.02035 | -0.0897 | -10.2506
-6.5 | -0.1467 | 0.01864 | -0.091 | -7.8702
-6 | -0.0789 | 0.01715 | -0.0934 | -4.6006
-5.5 | 0.0083 | 0.0155 | -0.0997 | 0.53548
-5 | 0.065 | 0.01472 | -0.1001 | 4.4158
-4.5 | 0.113 | 0.01408 | -0.0989 | 8.0256
-4 | 0.1545 | 0.01364 | -0.0965 | 11.327
-3.5 | 0.1901 | 0.01336 | -0.0931 | 14.229
-3 | 0.2238 | 0.01307 | -0.0891 | 17.1232
-2.5 | 0.2593 | 0.01261 | -0.0855 | 20.563
-2 | 0.3054 | 0.01227 | -0.0838 | 24.89
-1.5 | 0.3545 | 0.01197 | -0.0827 | 29.6157
-1 | 0.3893 | 0.01143 | -0.0792 | 34.0595
-0.5 | 0.3921 | 0.00943 | -0.0699 | 41.5801
0 | 0.4506 | 0.00944 | -0.0703 | 47.7331
0.5 | 0.5129 | 0.00959 | -0.0714 | 53.4828
1 | 0.5651 | 0.00963 | -0.0709 | 58.6812
1.5 | 0.6223 | 0.00963 | -0.0712 | 64.621
2 | 0.6853 | 0.00952 | -0.0728 | 71.9853
2.5 | 0.734 | 0.00947 | -0.0719 | 77.5079
3 | 0.7899 | 0.00926 | -0.0721 | 85.3024
3.5 | 0.8321 | 0.00924 | -0.0698 | 90.0541
4 | 0.8658 | 0.0092 | -0.0656 | 94.1087
4.5 | 0.8865 | 0.00951 | -0.0593 | 93.2177
5 | 0.9073 | 0.01013 | -0.0535 | 89.5656
5.5 | 0.9243 | 0.01102 | -0.0474 | 83.8748
6 | 0.9407 | 0.01216 | -0.0415 | 77.3602
6.5 | 0.9593 | 0.01341 | -0.0363 | 71.5362
7 | 0.977 | 0.01477 | -0.0313 | 66.1476
7.5 | 0.9964 | 0.01617 | -0.0266 | 61.6203
8 | 1.0192 | 0.0176 | -0.0228 | 57.9091
8.5 | 1.0425 | 0.01904 | -0.0191 | 54.7532
9 | 1.0629 | 0.02073 | -0.0153 | 51.2735
9.5 | 1.0806 | 0.0226 | -0.0112 | 47.8142
10 | 1.1022 | 0.02436 | -0.0078 | 45.2463
10.5 | 1.1209 | 0.0263 | -0.0042 | 42.6198
11 | 1.1376 | 0.02839 | -0.0004 | 40.0704
12 | 1.2107 | 0.03384 | -0.0034 | 35.7772
12.5 | 1.2227 | 0.03693 | -0.0006 | 33.1086
13 | 1.2264 | 0.04073 | 0.0027 | 30.1105
13.5 | 1.2122 | 0.04609 | 0.0067 | 26.3007
14 | 1.1837 | 0.05301 | 0.0107 | 22.3297
14.5 | 1.1561 | 0.06053 | 0.0136 | 19.0996
15 | 1.1522 | 0.06641 | 0.0147 | 17.3498
15.5 | 1.1537 | 0.07201 | 0.0152 | 16.0214
16 | 1.1574 | 0.0776 | 0.0152 | 14.9149
16.5 | 1.1547 | 0.08414 | 0.0148 | 13.7236
17 | 1.1539 | 0.09065 | 0.014 | 12.7292
17.5 | 1.1518 | 0.09754 | 0.0127 | 11.8085
18 | 1.1489 | 0.1047 | 0.011 | 10.9733

## 39. Re 750k Mach 0.50 (1)
BIGFOIL.COM POLAR EXPORT
NACA66-720 a=0.2
NACA66-720 a=0.2 |  |  |  | Cl Max: | 1.665 | at alpha= | 9.5 | deg
JavaFoil+Calcfoil stall+Eppler ext transition |  |  |  | L/D Max: | 92.149 | at alpha= | 2.5 | deg
Re: | 750000 |  |  | Cd Min: | 0.00914 | at alpha= | 1 | deg
Mach: | 0.5 |  |  | Cl=0 at alpha= | -3.8955 | deg
|  |  |  | @ Cl=0.1, Cd= | 0.01148
|  |  |  | @ Cl=0.4, Cd= | 0.010585
|  |  |  | @ Cl=0.6, Cd= | 0.011272
alpha (deg) | Cl | Cd | Cm | Cl/Cd
-20 | -0.929 | 0.21163 | -0.013 | -4.388
-19.5 | -0.899 | 0.20522 | -0.013 | -4.383
-19 | -0.87 | 0.19891 | -0.014 | -4.374
-18.5 | -0.842 | 0.19341 | -0.014 | -4.351
-18 | -0.813 | 0.18712 | -0.015 | -4.346
-17.5 | -0.785 | 0.18306 | -0.015 | -4.288
-17 | -0.757 | 0.17876 | -0.016 | -4.233
-16.5 | -0.728 | 0.17548 | -0.016 | -4.15
-16 | -0.698 | 0.16567 | -0.016 | -4.214
-15.5 | -0.669 | 0.1582 | -0.017 | -4.232
-15 | -0.641 | 0.15492 | -0.017 | -4.137
-14.5 | -0.612 | 0.15089 | -0.018 | -4.059
-14 | -0.584 | 0.14698 | -0.018 | -3.972
-13.5 | -0.555 | 0.14308 | -0.019 | -3.881
-13 | -0.527 | 0.13809 | -0.019 | -3.814
-12.5 | -0.498 | 0.13085 | -0.02 | -3.805
-12 | -0.469 | 0.13032 | -0.021 | -3.601
-11.5 | -0.44 | 0.11696 | -0.02 | -3.758
-11 | -0.411 | 0.11402 | -0.02 | -3.603
-10.5 | -0.382 | 0.1051 | -0.021 | -3.635
-10 | -0.353 | 0.10682 | -0.021 | -3.307
-9.5 | -0.324 | 0.10398 | -0.022 | -3.12
-9 | -0.296 | 0.06965 | -0.025 | -4.255
-8.5 | -0.267 | 0.07505 | -0.024 | -3.559
-8 | -0.382 | 0.05923 | -0.023 | -6.456
-7.5 | -0.367 | 0.0538 | -0.024 | -6.82
-7 | -0.328 | 0.04889 | -0.025 | -6.712
-6.5 | -0.283 | 0.04548 | -0.026 | -6.222
-6 | -0.234 | 0.04281 | -0.027 | -5.458
-5.5 | -0.181 | 0.04007 | -0.028 | -4.527
-5 | -0.127 | 0.03781 | -0.03 | -3.362
-4.5 | -0.071 | 0.03578 | -0.031 | -1.988
-4 | -0.014 | 0.03412 | -0.033 | -0.41
-3.5 | 0.053 | 0.01165 | -0.064 | 4.587
-3 | 0.125 | 0.01139 | -0.066 | 10.943
-2.5 | 0.196 | 0.01112 | -0.067 | 17.662
-2 | 0.269 | 0.01091 | -0.069 | 24.625
-1.5 | 0.343 | 0.01071 | -0.07 | 32.032
-1 | 0.416 | 0.01055 | -0.072 | 39.375
-0.5 | 0.488 | 0.01043 | -0.073 | 46.795
0 | 0.545 | 0.01128 | -0.075 | 48.303
0.5 | 0.615 | 0.01127 | -0.076 | 54.529
1 | 0.678 | 0.00914 | -0.078 | 74.175
1.5 | 0.747 | 0.00931 | -0.08 | 80.165
2 | 0.817 | 0.0092 | -0.081 | 88.763
2.5 | 0.886 | 0.00961 | -0.083 | 92.149
3 | 0.957 | 0.01069 | -0.085 | 89.588
3.5 | 1.025 | 0.0116 | -0.087 | 88.314
4 | 1.091 | 0.01241 | -0.088 | 87.957
4.5 | 1.158 | 0.01325 | -0.089 | 87.366
5 | 1.223 | 0.01415 | -0.091 | 86.464
5.5 | 1.288 | 0.01524 | -0.092 | 84.546
6 | 1.353 | 0.01628 | -0.094 | 83.078
6.5 | 1.417 | 0.01756 | -0.095 | 80.663
7 | 1.479 | 0.01888 | -0.096 | 78.345
7.5 | 1.534 | 0.02025 | -0.098 | 75.73
8 | 1.577 | 0.03185 | -0.099 | 49.505
8.5 | 1.617 | 0.03403 | -0.1 | 47.525
9 | 1.648 | 0.03628 | -0.101 | 45.427
9.5 | 1.665 | 0.03878 | -0.103 | 42.93
10 | 1.66 | 0.04173 | -0.104 | 39.787
10.5 | 1.62 | 0.04517 | -0.105 | 35.858
11 | 1.494 | 0.04923 | -0.106 | 30.347
11.5 | 0.867 | 0.10179 | -0.036 | 8.514
12 | 0.894 | 0.11817 | -0.042 | 7.569
12.5 | 0.922 | 0.1186 | -0.043 | 7.771
13 | 0.949 | 0.1261 | -0.044 | 7.524
13.5 | 0.977 | 0.13783 | -0.05 | 7.088
14 | 1.004 | 0.14174 | -0.051 | 7.082
14.5 | 1.031 | 0.14552 | -0.053 | 7.085

## 40. Re 750k Mach 0.50 (2)
BIGFOIL.COM POLAR EXPORT
NACA66-720 a=0.2
NACA66-720 a=0.2 |  |  |  | Cl Max: | 1.2046 | at alpha= | 12.5 | deg
XFOIL ncrit=9 |  |  |  | L/D Max: | 52.3671 | at alpha= | 2 | deg
Re: | 750000 |  |  | Cd Min: | 0.21443 | at alpha= | -20 | deg
Mach: | 0.5 |  |  | Cl=0 at alpha= | -5.4991 | deg
|  |  |  | @ Cl=0.1, Cd= | 0.018111
|  |  |  | @ Cl=0.4, Cd= | 0.014285
|  |  |  | @ Cl=0.6, Cd= | 0.011666
alpha (deg) | Cl | Cd | Cm | Cl/Cd
-20 | -0.2607 | 0.21443 | -0.0649 | -1.2158
-19 | -0.2158 | 0.20032 | -0.0738 | -1.0773
-18.5 | -0.1924 | 0.19389 | -0.0781 | -0.99232
-18 | -0.1705 | 0.18702 | -0.0825 | -0.91167
-17.5 | -0.1494 | 0.17992 | -0.0869 | -0.83037
-17 | -0.1354 | 0.17132 | -0.092 | -0.79033
-16.5 | -0.1177 | 0.16371 | -0.0964 | -0.71895
-16 | -0.0988 | 0.15624 | -0.1003 | -0.63236
-14.5 | -0.0536 | 0.13221 | -0.1123 | -0.40542
-14 | -0.0349 | 0.12586 | -0.1161 | -0.27729
-13.5 | -0.0209 | 0.11867 | -0.1201 | -0.17612
-13 | -0.0235 | 0.10827 | -0.1251 | -0.21705
-12.5 | -0.0029 | 0.10312 | -0.1283 | -0.028123
-12 | 0.0036 | 0.09545 | -0.1325 | 0.037716
-11.5 | 0.0041 | 0.08711 | -0.1369 | 0.047067
-11 | 0.0099 | 0.08012 | -0.1409 | 0.12356
-10.5 | -0.0291 | 0.06426 | -0.1521 | -0.45285
-10 | -0.0155 | 0.06118 | -0.1533 | -0.25335
-9.5 | -0.0511 | 0.05272 | -0.1554 | -0.96927
-8.5 | -0.1054 | 0.04202 | -0.1476 | -2.5083
-8 | -0.1078 | 0.04011 | -0.1413 | -2.6876
-7.5 | -0.1598 | 0.03286 | -0.1276 | -4.8631
-7 | -0.15 | 0.02914 | -0.1207 | -5.1476
-6 | -0.0776 | 0.02316 | -0.1118 | -3.3506
-5.5 | -0.0002 | 0.02004 | -0.1142 | -0.00998
-5 | 0.1099 | 0.01792 | -0.1221 | 6.1328
-4.5 | 0.1856 | 0.01711 | -0.1236 | 10.8475
-4 | 0.2442 | 0.01648 | -0.1224 | 14.818
-3.5 | 0.2935 | 0.01584 | -0.1198 | 18.529
-3 | 0.3383 | 0.01518 | -0.1165 | 22.2859
-2.5 | 0.3625 | 0.01488 | -0.1098 | 24.3616
-2 | 0.3724 | 0.01466 | -0.1001 | 25.4025
-1.5 | 0.4048 | 0.01422 | -0.094 | 28.4669
-1 | 0.4565 | 0.01373 | -0.0917 | 33.2484
-0.5 | 0.4674 | 0.01377 | -0.082 | 33.9434
0 | 0.4485 | 0.01098 | -0.0675 | 40.847
0.5 | 0.4892 | 0.01111 | -0.0628 | 44.0324
1.5 | 0.5534 | 0.01169 | -0.051 | 47.3396
2 | 0.6106 | 0.01166 | -0.0498 | 52.3671
2.5 | 0.633 | 0.0125 | -0.0433 | 50.64
3 | 0.6698 | 0.01315 | -0.0394 | 50.9354
3.5 | 0.7002 | 0.01406 | -0.0348 | 49.8009
4 | 0.7369 | 0.01484 | -0.0311 | 49.6563
4.5 | 0.7686 | 0.01589 | -0.0269 | 48.37
5 | 0.7968 | 0.01723 | -0.0224 | 46.2449
5.5 | 0.8271 | 0.01859 | -0.0183 | 44.4917
6 | 0.8576 | 0.02001 | -0.0145 | 42.8586
6.5 | 0.8884 | 0.02154 | -0.0108 | 41.2442
7 | 0.9195 | 0.02317 | -0.0073 | 39.6849
7.5 | 0.952 | 0.02485 | -0.0041 | 38.3099
8 | 0.9835 | 0.02659 | -0.0008 | 36.9876
8.5 | 1.0155 | 0.02842 | 0.0023 | 35.7319
9 | 1.0481 | 0.03031 | 0.0052 | 34.5793
9.5 | 1.0767 | 0.03248 | 0.0085 | 33.1496
10 | 1.1044 | 0.03481 | 0.0116 | 31.7265
10.5 | 1.1302 | 0.03736 | 0.0148 | 30.2516
11 | 1.1505 | 0.04029 | 0.0182 | 28.5555
11.5 | 1.1673 | 0.0436 | 0.0217 | 26.7729
12 | 1.1823 | 0.04711 | 0.0251 | 25.0966
12.5 | 1.2046 | 0.05268 | 0.0233 | 22.8664
13 | 1.1975 | 0.0597 | 0.0237 | 20.0586
13.5 | 1.1538 | 0.06904 | 0.0259 | 16.7121
14 | 1.1066 | 0.07944 | 0.0266 | 13.93
14.5 | 1.0739 | 0.08934 | 0.0259 | 12.0204
15 | 1.0638 | 0.09755 | 0.0246 | 10.9052
15.5 | 1.0582 | 0.10561 | 0.0229 | 10.0199
16 | 1.0482 | 0.11445 | 0.0203 | 9.1586
16.5 | 1.0468 | 0.12255 | 0.0177 | 8.5418
17 | 1.0444 | 0.13088 | 0.0145 | 7.9798
17.5 | 1.0459 | 0.13886 | 0.0114 | 7.532

## 41. Re 1M Mach 0.00 (1)
BIGFOIL.COM POLAR EXPORT
NACA66-720 a=0.2
NACA66-720 a=0.2 |  |  |  | Cl Max: | 1.819 | at alpha= | 15 | deg
JavaFoil+Calcfoil stall+Eppler ext transition |  |  |  | L/D Max: | 112.806 | at alpha= | 3 | deg
Re: | 1000000 |  |  | Cd Min: | 0.00686 | at alpha= | 1 | deg
Mach: | 0 |  |  | Cl=0 at alpha= | -3.879 | deg
|  |  |  | @ Cl=0.1, Cd= | 0.0095133
|  |  |  | @ Cl=0.4, Cd= | 0.0087764
|  |  |  | @ Cl=0.6, Cd= | 0.0068611
alpha (deg) | Cl | Cd | Cm | Cl/Cd
-20 | -0.628 | 0.18751 | -0.01 | -3.347
-19.5 | -0.643 | 0.18087 | -0.01 | -3.554
-19 | -0.657 | 0.17172 | -0.011 | -3.828
-18.5 | -0.671 | 0.16306 | -0.011 | -4.114
-18 | -0.684 | 0.15457 | -0.012 | -4.422
-17.5 | -0.695 | 0.14644 | -0.013 | -4.745
-17 | -0.704 | 0.14296 | -0.013 | -4.927
-16.5 | -0.712 | 0.13067 | -0.014 | -5.452
-16 | -0.718 | 0.12379 | -0.014 | -5.801
-15.5 | -0.721 | 0.11687 | -0.015 | -6.173
-15 | -0.722 | 0.11205 | -0.016 | -6.446
-14.5 | -0.72 | 0.10607 | -0.016 | -6.791
-14 | -0.715 | 0.10069 | -0.017 | -7.1
-13.5 | -0.707 | 0.09451 | -0.017 | -7.478
-13 | -0.695 | 0.08854 | -0.018 | -7.854
-12.5 | -0.68 | 0.08342 | -0.019 | -8.157
-12 | -0.662 | 0.07843 | -0.019 | -8.442
-11.5 | -0.638 | 0.07309 | -0.018 | -8.723
-11 | -0.612 | 0.06897 | -0.019 | -8.877
-10.5 | -0.584 | 0.06522 | -0.019 | -8.95
-10 | -0.552 | 0.06172 | -0.02 | -8.94
-9.5 | -0.518 | 0.05757 | -0.021 | -8.99
-9 | -0.48 | 0.05467 | -0.022 | -8.785
-8.5 | -0.44 | 0.05125 | -0.022 | -8.589
-8 | -0.398 | 0.04854 | -0.023 | -8.206
-7.5 | -0.354 | 0.04598 | -0.024 | -7.692
-7 | -0.307 | 0.04313 | -0.025 | -7.123
-6.5 | -0.26 | 0.04106 | -0.026 | -6.321
-6 | -0.257 | 0.01096 | -0.051 | -23.499
-5.5 | -0.198 | 0.01068 | -0.052 | -18.532
-5 | -0.138 | 0.01038 | -0.054 | -13.253
-4.5 | -0.077 | 0.01017 | -0.055 | -7.525
-4 | -0.015 | 0.00993 | -0.056 | -1.51
-3.5 | 0.047 | 0.00969 | -0.057 | 4.855
-3 | 0.11 | 0.00948 | -0.059 | 11.554
-2.5 | 0.172 | 0.00929 | -0.06 | 18.548
-2 | 0.235 | 0.00913 | -0.061 | 25.78
-1.5 | 0.3 | 0.00898 | -0.063 | 33.373
-1 | 0.363 | 0.00884 | -0.064 | 41.063
-0.5 | 0.427 | 0.00873 | -0.065 | 48.878
0 | 0.48 | 0.009 | -0.067 | 53.383
0.5 | 0.542 | 0.00843 | -0.068 | 64.234
1 | 0.599 | 0.00686 | -0.069 | 87.398
1.5 | 0.66 | 0.00693 | -0.071 | 95.212
2 | 0.72 | 0.00708 | -0.072 | 101.652
2.5 | 0.781 | 0.00724 | -0.073 | 107.789
3 | 0.841 | 0.00746 | -0.075 | 112.806
3.5 | 0.901 | 0.00844 | -0.076 | 106.819
4 | 0.96 | 0.00904 | -0.077 | 106.164
4.5 | 1.019 | 0.00963 | -0.078 | 105.829
5 | 1.077 | 0.01018 | -0.08 | 105.74
5.5 | 1.135 | 0.01077 | -0.081 | 105.425
6 | 1.192 | 0.01148 | -0.082 | 103.861
6.5 | 1.25 | 0.01219 | -0.083 | 102.546
7 | 1.306 | 0.01294 | -0.085 | 100.952
7.5 | 1.36 | 0.0138 | -0.086 | 98.51
8 | 1.411 | 0.01463 | -0.087 | 96.501
8.5 | 1.461 | 0.01547 | -0.088 | 94.45
9 | 1.502 | 0.02406 | -0.089 | 62.407
9.5 | 1.547 | 0.02517 | -0.09 | 61.473
10 | 1.59 | 0.02617 | -0.091 | 60.758
10.5 | 1.63 | 0.02744 | -0.092 | 59.419
11 | 1.668 | 0.02858 | -0.094 | 58.355
11.5 | 1.702 | 0.0299 | -0.095 | 56.914
12 | 1.733 | 0.03137 | -0.096 | 55.247
12.5 | 1.76 | 0.03288 | -0.097 | 53.529
13 | 1.78 | 0.03456 | -0.098 | 51.514
13.5 | 1.797 | 0.03639 | -0.099 | 49.38
14 | 1.809 | 0.03805 | -0.1 | 47.533
14.5 | 1.816 | 0.03993 | -0.101 | 45.489
15 | 1.819 | 0.04208 | -0.102 | 43.224
15.5 | 1.817 | 0.04431 | -0.103 | 41.009
16 | 1.812 | 0.04617 | -0.104 | 39.242
16.5 | 1.798 | 0.049 | -0.105 | 36.691
17 | 1.773 | 0.05113 | -0.106 | 34.686
17.5 | 1.744 | 0.0541 | -0.107 | 32.241
18 | 1.711 | 0.05691 | -0.108 | 30.057
18.5 | 1.673 | 0.06035 | -0.109 | 27.724
19 | 1.632 | 0.06365 | -0.11 | 25.644
19.5 | 1.589 | 0.06694 | -0.11 | 23.734
20 | 1.543 | 0.07189 | -0.111 | 21.457

## 42. Re 1M Mach 0.00 (2)
BIGFOIL.COM POLAR EXPORT
NACA66-720 a=0.2
NACA66-720 a=0.2 |  |  |  | Cl Max: | 1.2385 | at alpha= | 18.5 | deg
XFOIL ncrit=9 |  |  |  | L/D Max: | 120.702 | at alpha= | 4.5 | deg
Re: | 1000000 |  |  | Cd Min: | 0.11069 | at alpha= | 20 | deg
Mach: | 0 |  |  | Cl=0 at alpha= | -5.3531 | deg
|  |  |  | @ Cl=0.1, Cd= | 0.01189
|  |  |  | @ Cl=0.4, Cd= | 0.0075356
|  |  |  | @ Cl=0.6, Cd= | 0.0076964
alpha (deg) | Cl | Cd | Cm | Cl/Cd
-19 | -0.9034 | 0.05133 | -0.1196 | -17.5998
-18.5 | -0.9323 | 0.04392 | -0.1199 | -21.2272
-18 | -0.9446 | 0.03881 | -0.1186 | -24.3391
-17.5 | -0.9489 | 0.0347 | -0.1164 | -27.3458
-17 | -0.9452 | 0.03131 | -0.1139 | -30.1884
-16.5 | -0.9306 | 0.02868 | -0.1117 | -32.4477
-16 | -0.9092 | 0.0264 | -0.1097 | -34.4394
-15.5 | -0.8733 | 0.0253 | -0.1088 | -34.5178
-15 | -0.8252 | 0.02547 | -0.1088 | -32.3989
-14.5 | -0.7889 | 0.02472 | -0.1076 | -31.9134
-14 | -0.7494 | 0.02483 | -0.1066 | -30.1812
-13.5 | -0.7137 | 0.02465 | -0.1051 | -28.9533
-13 | -0.6813 | 0.02407 | -0.1031 | -28.3049
-12.5 | -0.6505 | 0.02302 | -0.1008 | -28.258
-12 | -0.6187 | 0.02269 | -0.0984 | -27.2675
-11.5 | -0.5862 | 0.02213 | -0.0959 | -26.4889
-11 | -0.555 | 0.02188 | -0.0929 | -25.3656
-10.5 | -0.5216 | 0.02125 | -0.0901 | -24.5459
-10 | -0.4898 | 0.02086 | -0.0867 | -23.4803
-9.5 | -0.4395 | 0.01927 | -0.0872 | -22.8075
-9 | -0.3979 | 0.01892 | -0.0857 | -21.0307
-8.5 | -0.3534 | 0.01852 | -0.0846 | -19.0821
-8 | -0.3045 | 0.0178 | -0.0842 | -17.1067
-7.5 | -0.2462 | 0.0165 | -0.0856 | -14.9212
-7 | -0.1754 | 0.01509 | -0.0895 | -11.6236
-6.5 | -0.1182 | 0.01437 | -0.0907 | -8.2255
-6 | -0.063 | 0.01372 | -0.0914 | -4.5918
-5.5 | -0.0131 | 0.0132 | -0.0911 | -0.99242
-5 | 0.0315 | 0.01265 | -0.0898 | 2.4901
-4.5 | 0.0719 | 0.01221 | -0.0876 | 5.8886
-4 | 0.1096 | 0.01178 | -0.0848 | 9.3039
-3.5 | 0.1477 | 0.01123 | -0.0822 | 13.1523
-3 | 0.1932 | 0.0109 | -0.0809 | 17.7248
-2.5 | 0.2407 | 0.01073 | -0.08 | 22.4324
-2 | 0.2881 | 0.01048 | -0.079 | 27.4905
-1.5 | 0.3372 | 0.01022 | -0.0784 | 32.9941
-1 | 0.3785 | 0.00957 | -0.0765 | 39.5507
-0.5 | 0.394 | 0.00752 | -0.07 | 52.3936
0 | 0.4517 | 0.00767 | -0.071 | 58.8918
0.5 | 0.5062 | 0.00771 | -0.0712 | 65.655
1 | 0.5627 | 0.00769 | -0.0719 | 73.173
1.5 | 0.6206 | 0.0077 | -0.073 | 80.5974
2 | 0.6772 | 0.00769 | -0.0739 | 88.0624
2.5 | 0.7311 | 0.00763 | -0.0743 | 95.8191
3 | 0.7867 | 0.00758 | -0.075 | 103.7863
3.5 | 0.8365 | 0.00757 | -0.0747 | 110.502
4 | 0.8858 | 0.0076 | -0.0742 | 116.5526
4.5 | 0.9282 | 0.00769 | -0.0724 | 120.7022
5 | 0.9498 | 0.00789 | -0.0664 | 120.3802
5.5 | 0.9617 | 0.0086 | -0.059 | 111.8256
6 | 0.9721 | 0.00965 | -0.052 | 100.7358
6.5 | 0.9883 | 0.01077 | -0.0464 | 91.7642
7 | 1.0049 | 0.01196 | -0.0411 | 84.0217
7.5 | 1.0195 | 0.01338 | -0.0358 | 76.1958
8 | 1.0393 | 0.01468 | -0.0316 | 70.797
8.5 | 1.0572 | 0.01618 | -0.0273 | 65.3399
9 | 1.0718 | 0.01791 | -0.0228 | 59.8437
9.5 | 1.0928 | 0.01948 | -0.0194 | 56.0986
10 | 1.1064 | 0.02142 | -0.0151 | 51.6527
10.5 | 1.1277 | 0.02305 | -0.012 | 48.9241
11 | 1.144 | 0.02497 | -0.0084 | 45.815
11.5 | 1.1631 | 0.02673 | -0.0052 | 43.5129
12 | 1.2078 | 0.02947 | -0.0092 | 40.9841
13.5 | 1.2202 | 0.0403 | -0.0003 | 30.2779
14 | 1.2031 | 0.04575 | 0.0039 | 26.2973
14.5 | 1.1899 | 0.05136 | 0.0071 | 23.1678
15 | 1.1957 | 0.05568 | 0.0085 | 21.4745
15.5 | 1.2067 | 0.05965 | 0.0093 | 20.2297
16 | 1.2157 | 0.06399 | 0.0099 | 18.9983
16.5 | 1.2256 | 0.06839 | 0.0102 | 17.9207
17 | 1.2274 | 0.0738 | 0.0104 | 16.6314
17.5 | 1.2322 | 0.07905 | 0.0101 | 15.5876
18 | 1.2384 | 0.08429 | 0.0095 | 14.6921
18.5 | 1.2385 | 0.0904 | 0.0085 | 13.7002
19 | 1.2294 | 0.09789 | 0.0072 | 12.559
19.5 | 1.2306 | 0.10418 | 0.0055 | 11.8122
20 | 1.2308 | 0.11069 | 0.0035 | 11.1193

## 43. Re 1M Mach 0.10 (1)
BIGFOIL.COM POLAR EXPORT
NACA66-720 a=0.2
NACA66-720 a=0.2 |  |  |  | Cl Max: | 1.809 | at alpha= | 14.5 | deg
JavaFoil+Calcfoil stall+Eppler ext transition |  |  |  | L/D Max: | 112.257 | at alpha= | 3 | deg
Re: | 1000000 |  |  | Cd Min: | 0.00687 | at alpha= | 1 | deg
Mach: | 0.1 |  |  | Cl=0 at alpha= | -3.879 | deg
|  |  |  | @ Cl=0.1, Cd= | 0.0095449
|  |  |  | @ Cl=0.4, Cd= | 0.0088098
|  |  |  | @ Cl=0.6, Cd= | 0.0069255
alpha (deg) | Cl | Cd | Cm | Cl/Cd
-19.5 | -0.594 | 0.1872 | -0.01 | -3.174
-19 | -0.612 | 0.17831 | -0.011 | -3.431
-18.5 | -0.629 | 0.16703 | -0.011 | -3.764
-18 | -0.645 | 0.16084 | -0.012 | -4.008
-17.5 | -0.659 | 0.15157 | -0.013 | -4.349
-17 | -0.672 | 0.14501 | -0.013 | -4.634
-16.5 | -0.683 | 0.13338 | -0.014 | -5.124
-16 | -0.692 | 0.12579 | -0.014 | -5.505
-15.5 | -0.699 | 0.12049 | -0.015 | -5.802
-15 | -0.703 | 0.11317 | -0.016 | -6.211
-14.5 | -0.704 | 0.10695 | -0.016 | -6.581
-14 | -0.701 | 0.10149 | -0.017 | -6.911
-13.5 | -0.696 | 0.09629 | -0.017 | -7.226
-13 | -0.686 | 0.09007 | -0.018 | -7.621
-12.5 | -0.674 | 0.08439 | -0.019 | -7.984
-12 | -0.657 | 0.07901 | -0.019 | -8.316
-11.5 | -0.634 | 0.0736 | -0.018 | -8.619
-11 | -0.61 | 0.06928 | -0.019 | -8.81
-10.5 | -0.583 | 0.0657 | -0.019 | -8.87
-10 | -0.552 | 0.06207 | -0.02 | -8.887
-9.5 | -0.518 | 0.05791 | -0.021 | -8.943
-9 | -0.481 | 0.05463 | -0.022 | -8.806
-8.5 | -0.441 | 0.05146 | -0.022 | -8.575
-8 | -0.4 | 0.0487 | -0.023 | -8.203
-7.5 | -0.355 | 0.04612 | -0.024 | -7.695
-7 | -0.308 | 0.04324 | -0.025 | -7.132
-6.5 | -0.261 | 0.04116 | -0.026 | -6.331
-6 | -0.258 | 0.011 | -0.051 | -23.503
-5.5 | -0.199 | 0.01069 | -0.053 | -18.585
-5 | -0.138 | 0.01044 | -0.054 | -13.235
-4.5 | -0.077 | 0.01023 | -0.055 | -7.519
-4 | -0.015 | 0.00996 | -0.056 | -1.511
-3.5 | 0.047 | 0.00973 | -0.058 | 4.856
-3 | 0.11 | 0.00951 | -0.059 | 11.564
-2.5 | 0.173 | 0.00932 | -0.06 | 18.572
-2 | 0.236 | 0.00915 | -0.062 | 25.838
-1.5 | 0.301 | 0.00901 | -0.063 | 33.419
-1 | 0.365 | 0.00887 | -0.064 | 41.123
-0.5 | 0.429 | 0.00876 | -0.066 | 48.908
0 | 0.483 | 0.00903 | -0.067 | 53.419
0.5 | 0.544 | 0.00848 | -0.068 | 64.182
1 | 0.602 | 0.00687 | -0.07 | 87.577
1.5 | 0.662 | 0.00699 | -0.071 | 94.811
2 | 0.724 | 0.00711 | -0.072 | 101.807
2.5 | 0.784 | 0.00731 | -0.074 | 107.28
3 | 0.845 | 0.00753 | -0.075 | 112.257
3.5 | 0.906 | 0.00855 | -0.076 | 105.869
4 | 0.965 | 0.00912 | -0.078 | 105.772
4.5 | 1.023 | 0.0097 | -0.079 | 105.538
5 | 1.082 | 0.01027 | -0.08 | 105.354
5.5 | 1.14 | 0.01086 | -0.081 | 104.999
6 | 1.198 | 0.01158 | -0.082 | 103.399
6.5 | 1.255 | 0.01234 | -0.084 | 101.725
7 | 1.312 | 0.01309 | -0.085 | 100.226
7.5 | 1.366 | 0.01394 | -0.086 | 97.968
8 | 1.418 | 0.01478 | -0.087 | 95.911
8.5 | 1.467 | 0.01566 | -0.089 | 93.674
9 | 1.508 | 0.02431 | -0.089 | 62.019
9.5 | 1.553 | 0.02543 | -0.09 | 61.055
10 | 1.595 | 0.02657 | -0.092 | 60.036
10.5 | 1.635 | 0.02769 | -0.093 | 59.063
11 | 1.672 | 0.02899 | -0.094 | 57.679
11.5 | 1.706 | 0.0303 | -0.095 | 56.287
12 | 1.736 | 0.03182 | -0.096 | 54.556
12.5 | 1.762 | 0.03338 | -0.097 | 52.764
13 | 1.781 | 0.03514 | -0.098 | 50.669
13.5 | 1.795 | 0.03691 | -0.1 | 48.626
14 | 1.805 | 0.03864 | -0.101 | 46.697
14.5 | 1.809 | 0.04066 | -0.102 | 44.504
15 | 1.809 | 0.04286 | -0.103 | 42.214
15.5 | 1.804 | 0.04522 | -0.104 | 39.901
16 | 1.795 | 0.04719 | -0.105 | 38.045
16.5 | 1.777 | 0.05001 | -0.106 | 35.539
17 | 1.748 | 0.0523 | -0.107 | 33.421
17.5 | 1.713 | 0.05537 | -0.107 | 30.941
18 | 1.674 | 0.05863 | -0.108 | 28.554
18.5 | 1.631 | 0.06182 | -0.109 | 26.381
19 | 1.584 | 0.06529 | -0.11 | 24.261
19.5 | 1.535 | 0.06911 | -0.111 | 22.206

## 44. Re 1M Mach 0.10 (2)
BIGFOIL.COM POLAR EXPORT
NACA66-720 a=0.2
NACA66-720 a=0.2 |  |  |  | Cl Max: | 1.2302 | at alpha= | 13 | deg
XFOIL ncrit=9 |  |  |  | L/D Max: | 119.948 | at alpha= | 4.5 | deg
Re: | 1000000 |  |  | Cd Min: | 0.1937 | at alpha= | -20 | deg
Mach: | 0.1 |  |  | Cl=0 at alpha= | -5.3945 | deg
|  |  |  | @ Cl=0.1, Cd= | 0.012011
|  |  |  | @ Cl=0.4, Cd= | 0.0092041
|  |  |  | @ Cl=0.6, Cd= | 0.0077259
alpha (deg) | Cl | Cd | Cm | Cl/Cd
-20 | -0.2869 | 0.1937 | -0.0558 | -1.4812
-18.5 | -0.8595 | 0.05217 | -0.1219 | -16.475
-18 | -0.8968 | 0.04394 | -0.1223 | -20.4096
-17.5 | -0.9146 | 0.0384 | -0.1207 | -23.8177
-17 | -0.9207 | 0.03419 | -0.1182 | -26.9289
-16.5 | -0.9149 | 0.03083 | -0.1157 | -29.6756
-16 | -0.9023 | 0.02792 | -0.1131 | -32.3173
-15.5 | -0.8772 | 0.02588 | -0.1112 | -33.8949
-15 | -0.8341 | 0.0254 | -0.1106 | -32.8386
-14.5 | -0.792 | 0.02504 | -0.1098 | -31.6294
-14 | -0.7518 | 0.02474 | -0.1088 | -30.388
-13.5 | -0.7122 | 0.02496 | -0.1075 | -28.5337
-13 | -0.6776 | 0.02464 | -0.1057 | -27.5
-12.5 | -0.6458 | 0.02399 | -0.1033 | -26.9195
-12 | -0.6154 | 0.023 | -0.1008 | -26.7565
-11.5 | -0.5831 | 0.02247 | -0.0982 | -25.9502
-11 | -0.5525 | 0.02237 | -0.095 | -24.6983
-10.5 | -0.52 | 0.02176 | -0.092 | -23.8971
-10 | -0.4874 | 0.02113 | -0.0887 | -23.0667
-9.5 | -0.4395 | 0.01954 | -0.0886 | -22.4923
-9 | -0.3988 | 0.01922 | -0.0868 | -20.7492
-8.5 | -0.3546 | 0.01885 | -0.0856 | -18.8117
-8 | -0.3049 | 0.01801 | -0.0852 | -16.9295
-7.5 | -0.2534 | 0.01713 | -0.0852 | -14.7928
-7 | -0.1761 | 0.01526 | -0.0903 | -11.54
-6.5 | -0.1172 | 0.0145 | -0.0917 | -8.0828
-6 | -0.0607 | 0.01384 | -0.0925 | -4.3858
-5.5 | -0.0096 | 0.01328 | -0.0924 | -0.72289
-5 | 0.0359 | 0.01272 | -0.0912 | 2.8223
-4.5 | 0.077 | 0.01225 | -0.0891 | 6.2857
-4 | 0.1146 | 0.01186 | -0.0862 | 9.6627
-3.5 | 0.1513 | 0.01128 | -0.0832 | 13.4131
-3 | 0.1964 | 0.01095 | -0.0817 | 17.9361
-2.5 | 0.2436 | 0.01081 | -0.0807 | 22.5347
-2 | 0.291 | 0.01053 | -0.0797 | 27.6353
-1.5 | 0.34 | 0.01026 | -0.079 | 33.1384
-1 | 0.3828 | 0.00968 | -0.0772 | 39.5455
0 | 0.454 | 0.00771 | -0.0713 | 58.8846
0.5 | 0.5087 | 0.00775 | -0.0715 | 65.6387
1 | 0.5657 | 0.00772 | -0.0722 | 73.2772
1.5 | 0.624 | 0.00773 | -0.0733 | 80.7245
2 | 0.6801 | 0.00773 | -0.074 | 87.9819
2.5 | 0.7345 | 0.00766 | -0.0745 | 95.8877
3 | 0.7907 | 0.00762 | -0.0752 | 103.7664
3.5 | 0.8395 | 0.00761 | -0.0746 | 110.3154
4 | 0.8879 | 0.00764 | -0.0739 | 116.2173
4.5 | 0.9284 | 0.00774 | -0.0716 | 119.9483
5 | 0.9446 | 0.00804 | -0.0645 | 117.4876
5.5 | 0.9577 | 0.00881 | -0.0575 | 108.706
6 | 0.9676 | 0.00993 | -0.0504 | 97.4421
7 | 0.9998 | 0.01235 | -0.0395 | 80.9555
7.5 | 1.0175 | 0.0137 | -0.0347 | 74.2701
8 | 1.038 | 0.01502 | -0.0305 | 69.1079
8.5 | 1.0551 | 0.01658 | -0.0261 | 63.6369
9 | 1.0718 | 0.01827 | -0.0219 | 58.6645
9.5 | 1.092 | 0.0199 | -0.0183 | 54.8744
10 | 1.1069 | 0.02182 | -0.0142 | 50.7287
10.5 | 1.1268 | 0.02356 | -0.0109 | 47.8268
11 | 1.1448 | 0.02543 | -0.0075 | 45.0177
11.5 | 1.1632 | 0.02727 | -0.0042 | 42.6549
12 | 1.2059 | 0.03006 | -0.0077 | 40.1164
12.5 | 1.2278 | 0.03296 | -0.0071 | 37.2512
13 | 1.2302 | 0.03647 | -0.0035 | 33.7318
13.5 | 1.2165 | 0.04132 | 0.001 | 29.4409
14 | 1.1973 | 0.04706 | 0.0052 | 25.442
14.5 | 1.1852 | 0.05268 | 0.0082 | 22.4981
15 | 1.1925 | 0.05695 | 0.0094 | 20.9394
15.5 | 1.2022 | 0.06113 | 0.0103 | 19.6663
16 | 1.2114 | 0.06553 | 0.0108 | 18.4862
16.5 | 1.2202 | 0.07014 | 0.011 | 17.3966
17 | 1.2192 | 0.07597 | 0.0111 | 16.0484
17.5 | 1.2248 | 0.08124 | 0.0107 | 15.0763
18 | 1.2298 | 0.08674 | 0.01 | 14.178

## 45. Re 1M Mach 0.25 (1)
BIGFOIL.COM POLAR EXPORT
NACA66-720 a=0.2
NACA66-720 a=0.2 |  |  |  | Cl Max: | 1.768 | at alpha= | 13 | deg
JavaFoil+Calcfoil stall+Eppler ext transition |  |  |  | L/D Max: | 111.573 | at alpha= | 3 | deg
Re: | 1000000 |  |  | Cd Min: | 0.00709 | at alpha= | 1 | deg
Mach: | 0.25 |  |  | Cl=0 at alpha= | -3.8809 | deg
|  |  |  | @ Cl=0.1, Cd= | 0.009748
|  |  |  | @ Cl=0.4, Cd= | 0.0089727
|  |  |  | @ Cl=0.6, Cd= | 0.0077009
alpha (deg) | Cl | Cd | Cm | Cl/Cd
-17.5 | -0.321 | 0.17786 | -0.012 | -1.802
-17 | -0.372 | 0.17242 | -0.013 | -2.157
-16.5 | -0.418 | 0.1576 | -0.013 | -2.654
-16 | -0.461 | 0.14766 | -0.014 | -3.12
-15.5 | -0.498 | 0.13492 | -0.015 | -3.694
-15 | -0.532 | 0.12654 | -0.015 | -4.201
-14.5 | -0.56 | 0.11721 | -0.016 | -4.775
-14 | -0.582 | 0.11276 | -0.017 | -5.164
-13.5 | -0.599 | 0.10549 | -0.017 | -5.681
-13 | -0.61 | 0.0962 | -0.018 | -6.346
-12.5 | -0.615 | 0.09118 | -0.019 | -6.746
-12 | -0.614 | 0.08386 | -0.02 | -7.318
-11.5 | -0.606 | 0.07806 | -0.02 | -7.764
-11 | -0.592 | 0.07273 | -0.021 | -8.146
-10.5 | -0.571 | 0.06725 | -0.02 | -8.492
-10 | -0.547 | 0.06294 | -0.02 | -8.685
-9.5 | -0.517 | 0.05917 | -0.021 | -8.741
-9 | -0.484 | 0.05611 | -0.022 | -8.619
-8.5 | -0.446 | 0.05251 | -0.022 | -8.499
-8 | -0.405 | 0.04956 | -0.023 | -8.18
-7.5 | -0.362 | 0.04662 | -0.024 | -7.756
-7 | -0.314 | 0.04388 | -0.025 | -7.165
-6.5 | -0.266 | 0.04138 | -0.026 | -6.434
-6 | -0.217 | 0.0393 | -0.027 | -5.519
-5.5 | -0.203 | 0.01096 | -0.054 | -18.545
-5 | -0.141 | 0.0107 | -0.055 | -13.21
-4.5 | -0.079 | 0.01044 | -0.056 | -7.544
-4 | -0.015 | 0.01018 | -0.058 | -1.516
-3.5 | 0.048 | 0.00994 | -0.059 | 4.875
-3 | 0.113 | 0.0097 | -0.06 | 11.621
-2.5 | 0.177 | 0.0095 | -0.062 | 18.68
-2 | 0.243 | 0.00932 | -0.063 | 26.032
-1.5 | 0.309 | 0.00917 | -0.064 | 33.721
-1 | 0.374 | 0.00902 | -0.066 | 41.509
-0.5 | 0.44 | 0.0089 | -0.067 | 49.418
0 | 0.495 | 0.00923 | -0.069 | 53.617
0.5 | 0.558 | 0.00921 | -0.07 | 60.598
1 | 0.617 | 0.00709 | -0.072 | 87.057
1.5 | 0.679 | 0.00721 | -0.073 | 94.137
2 | 0.742 | 0.00735 | -0.074 | 100.899
2.5 | 0.804 | 0.00757 | -0.076 | 106.187
3 | 0.866 | 0.00776 | -0.077 | 111.573
3.5 | 0.928 | 0.00896 | -0.078 | 103.57
4 | 0.989 | 0.0096 | -0.08 | 102.953
4.5 | 1.049 | 0.01023 | -0.081 | 102.569
5 | 1.109 | 0.0108 | -0.082 | 102.683
5.5 | 1.168 | 0.0115 | -0.083 | 101.554
6 | 1.227 | 0.01227 | -0.085 | 99.989
6.5 | 1.286 | 0.01304 | -0.086 | 98.612
7 | 1.344 | 0.0139 | -0.087 | 96.692
7.5 | 1.398 | 0.01481 | -0.088 | 94.436
8 | 1.451 | 0.01573 | -0.09 | 92.218
8.5 | 1.5 | 0.01667 | -0.091 | 89.997
9 | 1.54 | 0.02584 | -0.092 | 59.587
9.5 | 1.584 | 0.02706 | -0.093 | 58.528
10 | 1.624 | 0.02848 | -0.094 | 57.013
10.5 | 1.661 | 0.02967 | -0.095 | 55.963
11 | 1.693 | 0.03121 | -0.096 | 54.251
11.5 | 1.722 | 0.03283 | -0.098 | 52.442
12 | 1.745 | 0.03458 | -0.099 | 50.459
12.5 | 1.761 | 0.03641 | -0.1 | 48.369
13 | 1.768 | 0.03846 | -0.101 | 45.973
13.5 | 1.768 | 0.04062 | -0.102 | 43.519
14 | 1.76 | 0.04303 | -0.103 | 40.914
14.5 | 1.745 | 0.04536 | -0.104 | 38.476
15 | 1.722 | 0.04795 | -0.105 | 35.908
15.5 | 1.691 | 0.05062 | -0.106 | 33.404
16 | 1.652 | 0.05413 | -0.107 | 30.509
16.5 | 1.599 | 0.05756 | -0.108 | 27.782
17 | 1.528 | 0.06037 | -0.109 | 25.311
17.5 | 1.446 | 0.06598 | -0.109 | 21.912
18 | 1.35 | 0.07354 | -0.109 | 18.356

## 46. Re 1M Mach 0.25 (2)
BIGFOIL.COM POLAR EXPORT
NACA66-720 a=0.2
NACA66-720 a=0.2 |  |  |  | Cl Max: | 1.2245 | at alpha= | 12.5 | deg
XFOIL ncrit=9 |  |  |  | L/D Max: | 112.19 | at alpha= | 4 | deg
Re: | 1000000 |  |  | Cd Min: | 0.19083 | at alpha= | -19.5 | deg
Mach: | 0.25 |  |  | Cl=0 at alpha= | -5.5639 | deg
|  |  |  | @ Cl=0.1, Cd= | 0.012644
|  |  |  | @ Cl=0.4, Cd= | 0.010199
|  |  |  | @ Cl=0.6, Cd= | 0.0079182
alpha (deg) | Cl | Cd | Cm | Cl/Cd
-19.5 | -0.2639 | 0.19083 | -0.0608 | -1.3829
-19 | -0.2431 | 0.18573 | -0.0643 | -1.3089
-18.5 | -0.224 | 0.18013 | -0.068 | -1.2435
-18 | -0.2074 | 0.17363 | -0.0719 | -1.1945
-17.5 | -0.2022 | 0.16326 | -0.0761 | -1.2385
-17 | -0.1878 | 0.15643 | -0.0798 | -1.2005
-16.5 | -0.1782 | 0.14836 | -0.0837 | -1.2011
-16 | -0.1784 | 0.13799 | -0.0881 | -1.2928
-15 | -0.7335 | 0.03798 | -0.1295 | -19.3128
-14.5 | -0.7612 | 0.03178 | -0.1251 | -23.9522
-14 | -0.7468 | 0.02869 | -0.122 | -26.03
-13.5 | -0.7014 | 0.02839 | -0.1207 | -24.7059
-13 | -0.6461 | 0.02914 | -0.12 | -22.1723
-12.5 | -0.6186 | 0.02717 | -0.1173 | -22.7678
-12 | -0.5657 | 0.02883 | -0.1163 | -19.6219
-11.5 | -0.5473 | 0.02661 | -0.1123 | -20.5675
-11 | -0.5243 | 0.02496 | -0.1084 | -21.0056
-10.5 | -0.4933 | 0.02508 | -0.1047 | -19.6691
-10 | -0.4658 | 0.02452 | -0.1004 | -18.9967
-9.5 | -0.4363 | 0.02275 | -0.0964 | -19.178
-9 | -0.3965 | 0.02085 | -0.0944 | -19.0168
-8.5 | -0.3556 | 0.02092 | -0.092 | -16.9981
-8 | -0.3077 | 0.01968 | -0.0909 | -15.6352
-7.5 | -0.2586 | 0.01875 | -0.0898 | -13.792
-7 | -0.186 | 0.01646 | -0.0933 | -11.3001
-6.5 | -0.114 | 0.01529 | -0.0967 | -7.4559
-6 | -0.0512 | 0.01457 | -0.0982 | -3.5141
-5.5 | 0.0075 | 0.0138 | -0.099 | 0.54348
-5 | 0.0582 | 0.01316 | -0.0983 | 4.4225
-4.5 | 0.1036 | 0.0126 | -0.0966 | 8.2222
-4 | 0.1458 | 0.01217 | -0.0943 | 11.9803
-3.5 | 0.1739 | 0.01158 | -0.0893 | 15.0173
-3 | 0.2158 | 0.01128 | -0.0869 | 19.1312
-2.5 | 0.2606 | 0.01108 | -0.085 | 23.5199
-2 | 0.3082 | 0.01083 | -0.0837 | 28.458
-1.5 | 0.356 | 0.01051 | -0.0824 | 33.8725
-1 | 0.4055 | 0.01016 | -0.0814 | 39.9114
-0.5 | 0.4095 | 0.00782 | -0.0726 | 52.3657
0 | 0.4652 | 0.00787 | -0.0727 | 59.1105
0.5 | 0.522 | 0.00794 | -0.0729 | 65.7431
1 | 0.5819 | 0.0079 | -0.0738 | 73.6582
1.5 | 0.6415 | 0.00796 | -0.0748 | 80.5905
2 | 0.6955 | 0.00794 | -0.0747 | 87.5945
2.5 | 0.7528 | 0.00784 | -0.0753 | 96.0204
3 | 0.8035 | 0.00784 | -0.0746 | 102.4872
3.5 | 0.8523 | 0.00783 | -0.0735 | 108.8506
4 | 0.8863 | 0.0079 | -0.0694 | 112.1899
4.5 | 0.9068 | 0.0083 | -0.063 | 109.253
5 | 0.9184 | 0.00916 | -0.0555 | 100.262
5.5 | 0.93 | 0.0103 | -0.0485 | 90.2913
6 | 0.9452 | 0.01157 | -0.0425 | 81.694
6.5 | 0.9621 | 0.01295 | -0.0371 | 74.2934
7 | 0.9786 | 0.01438 | -0.0318 | 68.0529
7.5 | 0.9993 | 0.01582 | -0.0275 | 63.1669
8 | 1.0232 | 0.01725 | -0.0238 | 59.3159
8.5 | 1.0455 | 0.0188 | -0.02 | 55.6117
9 | 1.0639 | 0.02063 | -0.016 | 51.5705
9.5 | 1.0869 | 0.02229 | -0.0126 | 48.7618
10 | 1.1066 | 0.0242 | -0.009 | 45.7273
10.5 | 1.1257 | 0.0262 | -0.0056 | 42.9656
11 | 1.148 | 0.02805 | -0.0025 | 40.9269
11.5 | 1.1637 | 0.03027 | 0.0012 | 38.444
12 | 1.1961 | 0.03305 | 0.0005 | 36.1906
12.5 | 1.2245 | 0.03674 | -0.0011 | 33.3288
13 | 1.2163 | 0.04129 | 0.0031 | 29.4575
13.5 | 1.194 | 0.04726 | 0.0076 | 25.2645
14 | 1.1687 | 0.05404 | 0.0114 | 21.6266
14.5 | 1.1647 | 0.05952 | 0.0132 | 19.5682
15 | 1.1721 | 0.0642 | 0.0141 | 18.257
15.5 | 1.1749 | 0.06958 | 0.0148 | 16.8856
16 | 1.1832 | 0.07454 | 0.0149 | 15.8734
16.5 | 1.186 | 0.08029 | 0.0147 | 14.7715
17 | 1.1841 | 0.08679 | 0.0142 | 13.6433
17.5 | 1.1844 | 0.09321 | 0.0132 | 12.7068

## 47. Re 1M Mach 0.50 (1)
BIGFOIL.COM POLAR EXPORT
NACA66-720 a=0.2
NACA66-720 a=0.2 |  |  |  | Cl Max: | 1.667 | at alpha= | 9.5 | deg
JavaFoil+Calcfoil stall+Eppler ext transition |  |  |  | L/D Max: | 96.677 | at alpha= | 2 | deg
Re: | 1000000 |  |  | Cd Min: | 0.00812 | at alpha= | 1 | deg
Mach: | 0.5 |  |  | Cl=0 at alpha= | -3.8786 | deg
|  |  |  | @ Cl=0.1, Cd= | 0.010713
|  |  |  | @ Cl=0.4, Cd= | 0.0098056
|  |  |  | @ Cl=0.6, Cd= | 0.010195
alpha (deg) | Cl | Cd | Cm | Cl/Cd
-20 | -0.929 | 0.20077 | -0.013 | -4.626
-19.5 | -0.9 | 0.1946 | -0.013 | -4.625
-19 | -0.87 | 0.18758 | -0.014 | -4.639
-18.5 | -0.842 | 0.18123 | -0.014 | -4.644
-18 | -0.813 | 0.17618 | -0.015 | -4.616
-17.5 | -0.785 | 0.17269 | -0.015 | -4.546
-17 | -0.757 | 0.16837 | -0.016 | -4.494
-16.5 | -0.728 | 0.16501 | -0.017 | -4.414
-16 | -0.698 | 0.15781 | -0.016 | -4.424
-15.5 | -0.67 | 0.15005 | -0.017 | -4.462
-15 | -0.641 | 0.1447 | -0.017 | -4.43
-14.5 | -0.612 | 0.14068 | -0.018 | -4.353
-14 | -0.584 | 0.13681 | -0.018 | -4.268
-13.5 | -0.555 | 0.13308 | -0.019 | -4.173
-13 | -0.527 | 0.12843 | -0.02 | -4.101
-12.5 | -0.498 | 0.12385 | -0.02 | -4.021
-12 | -0.469 | 0.11933 | -0.021 | -3.933
-11.5 | -0.44 | 0.11006 | -0.02 | -3.994
-11 | -0.411 | 0.10651 | -0.02 | -3.857
-10.5 | -0.382 | 0.09938 | -0.021 | -3.845
-10 | -0.353 | 0.10183 | -0.022 | -3.469
-9.5 | -0.324 | 0.09895 | -0.022 | -3.279
-9 | -0.296 | 0.06642 | -0.025 | -4.462
-8.5 | -0.267 | 0.07397 | -0.024 | -3.611
-8 | -0.382 | 0.05742 | -0.024 | -6.66
-7.5 | -0.367 | 0.05195 | -0.025 | -7.063
-7 | -0.328 | 0.0475 | -0.026 | -6.91
-6.5 | -0.283 | 0.04434 | -0.027 | -6.384
-6 | -0.234 | 0.04183 | -0.028 | -5.588
-5.5 | -0.181 | 0.0392 | -0.029 | -4.63
-5 | -0.127 | 0.03676 | -0.031 | -3.461
-4.5 | -0.071 | 0.03487 | -0.033 | -2.042
-4 | -0.017 | 0.01119 | -0.064 | -1.518
-3.5 | 0.053 | 0.01087 | -0.065 | 4.918
-3 | 0.125 | 0.01063 | -0.067 | 11.741
-2.5 | 0.197 | 0.01036 | -0.068 | 18.986
-2 | 0.269 | 0.01013 | -0.069 | 26.549
-1.5 | 0.344 | 0.00993 | -0.071 | 34.592
-1 | 0.416 | 0.00977 | -0.072 | 42.598
-0.5 | 0.489 | 0.00965 | -0.074 | 50.635
0 | 0.549 | 0.01021 | -0.075 | 53.744
0.5 | 0.619 | 0.01019 | -0.077 | 60.696
1 | 0.683 | 0.00812 | -0.079 | 84.102
1.5 | 0.753 | 0.0083 | -0.081 | 90.703
2 | 0.822 | 0.0085 | -0.082 | 96.677
2.5 | 0.892 | 0.00956 | -0.084 | 93.295
3 | 0.959 | 0.0104 | -0.085 | 92.213
3.5 | 1.026 | 0.01116 | -0.087 | 91.975
4 | 1.093 | 0.01193 | -0.088 | 91.62
4.5 | 1.159 | 0.01263 | -0.09 | 91.754
5 | 1.225 | 0.0136 | -0.091 | 90.069
5.5 | 1.29 | 0.01457 | -0.092 | 88.493
6 | 1.354 | 0.01565 | -0.094 | 86.52
6.5 | 1.418 | 0.01684 | -0.095 | 84.202
7 | 1.481 | 0.0181 | -0.097 | 81.818
7.5 | 1.535 | 0.0194 | -0.098 | 79.153
8 | 1.578 | 0.03022 | -0.099 | 52.231
8.5 | 1.619 | 0.03245 | -0.1 | 49.901
9 | 1.65 | 0.03458 | -0.101 | 47.718
9.5 | 1.667 | 0.0369 | -0.103 | 45.167
10 | 1.662 | 0.03951 | -0.104 | 42.065
10.5 | 1.622 | 0.043 | -0.105 | 37.708
11 | 1.496 | 0.04693 | -0.106 | 31.87
11.5 | 0.867 | 0.08781 | -0.04 | 9.875
12 | 0.895 | 0.11064 | -0.042 | 8.085
12.5 | 0.922 | 0.11472 | -0.044 | 8.035
13 | 0.949 | 0.11858 | -0.044 | 8.002
13.5 | 0.977 | 0.1294 | -0.05 | 7.55
14 | 1.004 | 0.1333 | -0.051 | 7.531
14.5 | 1.031 | 0.14012 | -0.053 | 7.36

## 48. Re 1M Mach 0.50 (2)
BIGFOIL.COM POLAR EXPORT
NACA66-720 a=0.2
NACA66-720 a=0.2 |  |  |  | Cl Max: | 1.1912 | at alpha= | 12.5 | deg
XFOIL ncrit=9 |  |  |  | L/D Max: | 73.9696 | at alpha= | 2 | deg
Re: | 1000000 |  |  | Cd Min: | 0.21316 | at alpha= | -20 | deg
Mach: | 0.5 |  |  | Cl=0 at alpha= | -5.6778 | deg
|  |  |  | @ Cl=0.1, Cd= | 0.01601
|  |  |  | @ Cl=0.4, Cd= | 0.012208
|  |  |  | @ Cl=0.6, Cd= | 0.0089938
alpha (deg) | Cl | Cd | Cm | Cl/Cd
-20 | -0.2634 | 0.21316 | -0.0648 | -1.2357
-19.5 | -0.2406 | 0.20611 | -0.0691 | -1.1673
-18.5 | -0.1939 | 0.19331 | -0.0777 | -1.0031
-18 | -0.1725 | 0.18619 | -0.0821 | -0.92647
-17.5 | -0.1537 | 0.17825 | -0.0868 | -0.86227
-17 | -0.1373 | 0.16993 | -0.0915 | -0.80798
-16.5 | -0.1181 | 0.16216 | -0.0952 | -0.72829
-16 | -0.0997 | 0.15487 | -0.0993 | -0.64377
-15.5 | -0.0838 | 0.14699 | -0.1035 | -0.57011
-15 | -0.0713 | 0.13855 | -0.1078 | -0.51462
-14.5 | -0.0629 | 0.12958 | -0.1122 | -0.48541
-14 | -0.0472 | 0.1227 | -0.1162 | -0.38468
-13.5 | -0.0344 | 0.11539 | -0.1203 | -0.29812
-13 | -0.033 | 0.10606 | -0.1249 | -0.31114
-12.5 | -0.0201 | 0.09933 | -0.1288 | -0.20236
-12 | -0.0129 | 0.09184 | -0.133 | -0.14046
-11.5 | -0.0344 | 0.07996 | -0.1393 | -0.43022
-11 | -0.0107 | 0.07594 | -0.1421 | -0.1409
-10.5 | -0.0554 | 0.06041 | -0.1528 | -0.91707
-10 | -0.0591 | 0.05494 | -0.155 | -1.0757
-9.5 | -0.0887 | 0.04807 | -0.1547 | -1.8452
-9 | -0.1244 | 0.04157 | -0.1505 | -2.9925
-8.5 | -0.1621 | 0.03483 | -0.143 | -4.654
-8 | -0.1556 | 0.03389 | -0.1362 | -4.5913
-7.5 | -0.1677 | 0.02907 | -0.1267 | -5.7688
-7 | -0.1561 | 0.02591 | -0.1196 | -6.0247
-6.5 | -0.1227 | 0.02232 | -0.1151 | -5.4973
-6 | -0.0625 | 0.01934 | -0.1144 | -3.2316
-5.5 | 0.0345 | 0.01695 | -0.1198 | 2.0354
-5 | 0.1244 | 0.01566 | -0.1235 | 7.9438
-4.5 | 0.1951 | 0.01484 | -0.1241 | 13.1469
-4 | 0.2513 | 0.01435 | -0.1226 | 17.5122
-3.5 | 0.2962 | 0.01369 | -0.1195 | 21.6362
-3 | 0.3318 | 0.01305 | -0.1148 | 25.4253
-2.5 | 0.368 | 0.01257 | -0.11 | 29.2761
-2 | 0.4016 | 0.01219 | -0.1044 | 32.945
-1.5 | 0.4349 | 0.01204 | -0.0987 | 36.1213
-1 | 0.4704 | 0.01183 | -0.0934 | 39.7633
-0.5 | 0.5172 | 0.01142 | -0.0903 | 45.289
0 | 0.5052 | 0.00892 | -0.0771 | 56.6368
0.5 | 0.5467 | 0.00902 | -0.0727 | 60.6098
1 | 0.6078 | 0.00899 | -0.0719 | 67.6085
1.5 | 0.632 | 0.00913 | -0.0644 | 69.2223
2 | 0.682 | 0.00922 | -0.0618 | 73.9696
2.5 | 0.7061 | 0.00987 | -0.0551 | 71.54
3 | 0.7282 | 0.0108 | -0.0487 | 67.4259
4 | 0.7662 | 0.01337 | -0.0356 | 57.3074
4.5 | 0.7852 | 0.01489 | -0.0294 | 52.7334
5 | 0.8098 | 0.01641 | -0.0244 | 49.348
5.5 | 0.8339 | 0.01806 | -0.0196 | 46.1739
6 | 0.8615 | 0.01963 | -0.0154 | 43.8869
6.5 | 0.8933 | 0.02116 | -0.0118 | 42.2164
7 | 0.9246 | 0.02284 | -0.0084 | 40.4816
7.5 | 0.9566 | 0.02456 | -0.0051 | 38.9495
8 | 0.9897 | 0.02624 | -0.002 | 37.7172
8.5 | 1.0213 | 0.02813 | 0.0011 | 36.3064
9 | 1.0547 | 0.03002 | 0.004 | 35.1332
9.5 | 1.083 | 0.03224 | 0.0072 | 33.5918
10 | 1.1106 | 0.03462 | 0.0103 | 32.0797
10.5 | 1.1386 | 0.03706 | 0.0133 | 30.7232
11 | 1.1578 | 0.04014 | 0.0167 | 28.844
11.5 | 1.1792 | 0.04324 | 0.0198 | 27.271
12 | 1.1903 | 0.0471 | 0.0232 | 25.2718
12.5 | 1.1912 | 0.05176 | 0.0268 | 23.0139
13 | 1.1696 | 0.05965 | 0.028 | 19.6077
14.5 | 1.0826 | 0.08833 | 0.0259 | 12.2563
15 | 1.0786 | 0.09585 | 0.0249 | 11.253
15.5 | 1.0759 | 0.10354 | 0.0233 | 10.3912
16 | 1.0674 | 0.11209 | 0.021 | 9.5227
16.5 | 1.0666 | 0.12006 | 0.0185 | 8.8839
17 | 1.0645 | 0.12835 | 0.0155 | 8.2937
17.5 | 1.0607 | 0.13696 | 0.012 | 7.7446

## 49. Re 2M Mach 0.00 (1)
BIGFOIL.COM POLAR EXPORT
NACA66-720 a=0.2
NACA66-720 a=0.2 |  |  |  | Cl Max: | 1.825 | at alpha= | 15 | deg
JavaFoil+Calcfoil stall+Eppler ext transition |  |  |  | L/D Max: | 118.316 | at alpha= | 1.5 | deg
Re: | 2000000 |  |  | Cd Min: | 0.0055 | at alpha= | 1 | deg
Mach: | 0 |  |  | Cl=0 at alpha= | -3.879 | deg
|  |  |  | @ Cl=0.1, Cd= | 0.0081718
|  |  |  | @ Cl=0.4, Cd= | 0.0073335
|  |  |  | @ Cl=0.6, Cd= | 0.005681
alpha (deg) | Cl | Cd | Cm | Cl/Cd
-20 | -0.628 | 0.17965 | -0.01 | -3.496
-19.5 | -0.643 | 0.17278 | -0.011 | -3.723
-19 | -0.658 | 0.16519 | -0.011 | -3.982
-18.5 | -0.671 | 0.15719 | -0.012 | -4.272
-18 | -0.684 | 0.14686 | -0.012 | -4.658
-17.5 | -0.695 | 0.13989 | -0.013 | -4.97
-17 | -0.705 | 0.1358 | -0.013 | -5.19
-16.5 | -0.713 | 0.12612 | -0.014 | -5.652
-16 | -0.718 | 0.11805 | -0.015 | -6.086
-15.5 | -0.722 | 0.11324 | -0.015 | -6.375
-15 | -0.723 | 0.10687 | -0.016 | -6.763
-14.5 | -0.721 | 0.10059 | -0.016 | -7.166
-14 | -0.715 | 0.09622 | -0.017 | -7.435
-13.5 | -0.708 | 0.08982 | -0.018 | -7.884
-13 | -0.697 | 0.08425 | -0.019 | -8.27
-12.5 | -0.682 | 0.08008 | -0.019 | -8.513
-12 | -0.663 | 0.07518 | -0.02 | -8.825
-11.5 | -0.639 | 0.06928 | -0.019 | -9.227
-11 | -0.614 | 0.06531 | -0.02 | -9.4
-10.5 | -0.585 | 0.06197 | -0.021 | -9.446
-10 | -0.553 | 0.05861 | -0.022 | -9.442
-9.5 | -0.521 | 0.05392 | -0.024 | -9.655
-9 | -0.584 | 0.01128 | -0.044 | -51.797
-8.5 | -0.537 | 0.01094 | -0.045 | -49.089
-8 | -0.486 | 0.01068 | -0.047 | -45.517
-7.5 | -0.432 | 0.01035 | -0.048 | -41.751
-7 | -0.375 | 0.01008 | -0.049 | -37.231
-6.5 | -0.317 | 0.00977 | -0.051 | -32.459
-6 | -0.258 | 0.00951 | -0.052 | -27.151
-5.5 | -0.199 | 0.00927 | -0.053 | -21.423
-5 | -0.138 | 0.00876 | -0.054 | -15.746
-4.5 | -0.077 | 0.00877 | -0.056 | -8.759
-4 | -0.015 | 0.00856 | -0.057 | -1.756
-3.5 | 0.047 | 0.00834 | -0.058 | 5.659
-3 | 0.11 | 0.00814 | -0.06 | 13.5
-2.5 | 0.173 | 0.00798 | -0.061 | 21.671
-2 | 0.236 | 0.00781 | -0.062 | 30.235
-1.5 | 0.301 | 0.00718 | -0.064 | 41.881
-1 | 0.364 | 0.00704 | -0.065 | 51.771
-0.5 | 0.429 | 0.00757 | -0.066 | 56.672
0 | 0.485 | 0.00756 | -0.068 | 64.21
0.5 | 0.547 | 0.0076 | -0.069 | 71.985
1 | 0.605 | 0.0055 | -0.07 | 110.069
1.5 | 0.666 | 0.00563 | -0.072 | 118.316
2 | 0.725 | 0.0067 | -0.073 | 108.246
2.5 | 0.785 | 0.00719 | -0.074 | 109.21
3 | 0.844 | 0.00762 | -0.075 | 110.778
3.5 | 0.903 | 0.00805 | -0.076 | 112.268
4 | 0.962 | 0.0085 | -0.077 | 113.279
4.5 | 1.021 | 0.00904 | -0.079 | 112.98
5 | 1.079 | 0.00958 | -0.08 | 112.694
5.5 | 1.137 | 0.01014 | -0.081 | 112.181
6 | 1.195 | 0.01079 | -0.082 | 110.783
6.5 | 1.252 | 0.01144 | -0.084 | 109.443
7 | 1.309 | 0.01208 | -0.085 | 108.367
7.5 | 1.363 | 0.01276 | -0.086 | 106.771
8 | 1.415 | 0.01353 | -0.087 | 104.567
8.5 | 1.464 | 0.01432 | -0.088 | 102.29
9 | 1.506 | 0.02132 | -0.089 | 70.639
9.5 | 1.551 | 0.02228 | -0.09 | 69.633
10 | 1.594 | 0.02331 | -0.092 | 68.388
10.5 | 1.635 | 0.02432 | -0.093 | 67.212
11 | 1.672 | 0.02548 | -0.094 | 65.642
11.5 | 1.707 | 0.02666 | -0.095 | 64.025
12 | 1.738 | 0.02785 | -0.096 | 62.404
12.5 | 1.765 | 0.02918 | -0.097 | 60.487
13 | 1.786 | 0.03058 | -0.098 | 58.391
13.5 | 1.802 | 0.03213 | -0.099 | 56.098
14 | 1.814 | 0.03366 | -0.101 | 53.902
14.5 | 1.822 | 0.03528 | -0.102 | 51.646
15 | 1.825 | 0.0371 | -0.103 | 49.179
15.5 | 1.823 | 0.03915 | -0.104 | 46.572
16 | 1.818 | 0.04075 | -0.105 | 44.6
16.5 | 1.804 | 0.04308 | -0.106 | 41.871
17 | 1.78 | 0.04507 | -0.107 | 39.485
17.5 | 1.75 | 0.04762 | -0.108 | 36.753
18 | 1.717 | 0.05015 | -0.108 | 34.229
18.5 | 1.679 | 0.05306 | -0.109 | 31.647
19 | 1.639 | 0.05597 | -0.11 | 29.277
19.5 | 1.596 | 0.0588 | -0.111 | 27.137
20 | 1.55 | 0.06247 | -0.112 | 24.804

## 50. Re 2M Mach 0.00 (2)
BIGFOIL.COM POLAR EXPORT
NACA66-720 a=0.2
NACA66-720 a=0.2 |  |  |  | Cl Max: | 1.3442 | at alpha= | 19.5 | deg
XFOIL ncrit=9 |  |  |  | L/D Max: | 148.557 | at alpha= | 4 | deg
Re: | 2000000 |  |  | Cd Min: | 0.09467 | at alpha= | 20 | deg
Mach: | 0 |  |  | Cl=0 at alpha= | -4.8341 | deg
|  |  |  | @ Cl=0.1, Cd= | 0.0090478
|  |  |  | @ Cl=0.4, Cd= | 0.0076519
|  |  |  | @ Cl=0.6, Cd= | 0.0054589
alpha (deg) | Cl | Cd | Cm | Cl/Cd
-20 | -0.9437 | 0.05671 | -0.1175 | -16.6408
-19.5 | -0.9728 | 0.04841 | -0.1197 | -20.095
-19 | -1.0118 | 0.04057 | -0.119 | -24.9396
-18.5 | -1.0179 | 0.03624 | -0.1173 | -28.0877
-18 | -1.0225 | 0.03227 | -0.1147 | -31.6858
-17.5 | -1.0156 | 0.02922 | -0.1122 | -34.757
-17 | -1.0011 | 0.02675 | -0.1097 | -37.4243
-16.5 | -0.9786 | 0.02489 | -0.1076 | -39.317
-16 | -0.9537 | 0.02316 | -0.1054 | -41.1788
-15.5 | -0.9234 | 0.0217 | -0.1036 | -42.553
-15 | -0.8939 | 0.01999 | -0.1016 | -44.7174
-14.5 | -0.8601 | 0.0186 | -0.0999 | -46.2419
-14 | -0.823 | 0.01743 | -0.0985 | -47.2174
-13.5 | -0.7774 | 0.01706 | -0.098 | -45.5686
-13 | -0.7329 | 0.01663 | -0.0973 | -44.071
-12.5 | -0.6883 | 0.01623 | -0.0966 | -42.4091
-12 | -0.6423 | 0.01593 | -0.096 | -40.3202
-11.5 | -0.5977 | 0.01544 | -0.0952 | -38.7111
-11 | -0.5515 | 0.0152 | -0.0945 | -36.2829
-10.5 | -0.5061 | 0.01497 | -0.0937 | -33.8076
-10 | -0.4619 | 0.01394 | -0.0928 | -33.1349
-9.5 | -0.416 | 0.01356 | -0.092 | -30.6785
-9 | -0.3695 | 0.01313 | -0.0913 | -28.1417
-8.5 | -0.3228 | 0.01272 | -0.0905 | -25.3774
-8 | -0.2755 | 0.01243 | -0.0899 | -22.1641
-7.5 | -0.2281 | 0.01211 | -0.0891 | -18.8357
-7 | -0.1823 | 0.01152 | -0.0882 | -15.8247
-6.5 | -0.1403 | 0.01085 | -0.0865 | -12.9309
-6 | -0.0976 | 0.01042 | -0.0848 | -9.3666
-5.5 | -0.0582 | 0.01005 | -0.0822 | -5.791
-5 | -0.0154 | 0.00972 | -0.0804 | -1.5844
-4.5 | 0.031 | 0.00939 | -0.0792 | 3.3014
-4 | 0.0796 | 0.00914 | -0.0785 | 8.709
-3.5 | 0.1283 | 0.00892 | -0.0778 | 14.3834
-3 | 0.1766 | 0.00861 | -0.077 | 20.511
-2.5 | 0.2286 | 0.00837 | -0.0769 | 27.3118
-2 | 0.2818 | 0.00817 | -0.0771 | 34.492
-1.5 | 0.335 | 0.00796 | -0.0773 | 42.0854
-1 | 0.3888 | 0.00779 | -0.0776 | 49.9101
-0.5 | 0.4334 | 0.00724 | -0.0764 | 59.8619
0 | 0.4604 | 0.00545 | -0.0721 | 84.4771
0.5 | 0.5186 | 0.00543 | -0.0733 | 95.5064
1 | 0.5763 | 0.00543 | -0.0743 | 106.1326
1.5 | 0.6337 | 0.0055 | -0.0754 | 115.2182
2 | 0.6913 | 0.00548 | -0.0765 | 126.1496
2.5 | 0.7467 | 0.00555 | -0.0772 | 134.5405
3 | 0.803 | 0.0056 | -0.0781 | 143.3929
3.5 | 0.8534 | 0.00575 | -0.0779 | 148.4174
4 | 0.8958 | 0.00603 | -0.0761 | 148.5572
4.5 | 0.9161 | 0.00643 | -0.0698 | 142.4728
5 | 0.9301 | 0.00715 | -0.0626 | 130.0839
5.5 | 0.9503 | 0.00797 | -0.0571 | 119.2346
6 | 0.9739 | 0.00885 | -0.0526 | 110.0452
6.5 | 0.9946 | 0.00988 | -0.0477 | 100.668
7 | 1.0145 | 0.01105 | -0.043 | 91.81
7.5 | 1.0334 | 0.01237 | -0.0384 | 83.5408
8 | 1.05 | 0.01379 | -0.0336 | 76.1421
8.5 | 1.069 | 0.01527 | -0.0294 | 70.0065
9 | 1.0873 | 0.01685 | -0.0254 | 64.5282
9.5 | 1.106 | 0.01851 | -0.0216 | 59.7515
10 | 1.1252 | 0.02018 | -0.018 | 55.7582
10.5 | 1.1492 | 0.02173 | -0.0153 | 52.8854
11 | 1.1651 | 0.02369 | -0.0117 | 49.1811
11.5 | 1.1795 | 0.0258 | -0.0081 | 45.7171
12 | 1.1858 | 0.02844 | -0.0038 | 41.6948
12.5 | 1.1808 | 0.0318 | 0.0014 | 37.1321
13 | 1.1886 | 0.03598 | 0.0026 | 33.035
15 | 1.2558 | 0.05021 | 0.0045 | 25.011
15.5 | 1.272 | 0.05341 | 0.0055 | 23.8158
16 | 1.2837 | 0.05713 | 0.0066 | 22.4698
16.5 | 1.2997 | 0.06054 | 0.0072 | 21.4685
17 | 1.3121 | 0.06436 | 0.0077 | 20.3869
17.5 | 1.319 | 0.06888 | 0.0082 | 19.1492
18 | 1.324 | 0.07376 | 0.0083 | 17.9501
18.5 | 1.3342 | 0.07819 | 0.008 | 17.0636
19 | 1.3413 | 0.08311 | 0.0075 | 16.1389
19.5 | 1.3442 | 0.08863 | 0.0067 | 15.1664
20 | 1.3441 | 0.09467 | 0.0056 | 14.1977

## 51. Re 2M Mach 0.10 (1)
BIGFOIL.COM POLAR EXPORT
NACA66-720 a=0.2
NACA66-720 a=0.2 |  |  |  | Cl Max: | 1.815 | at alpha= | 14.5 | deg
JavaFoil+Calcfoil stall+Eppler ext transition |  |  |  | L/D Max: | 112.48 | at alpha= | 4 | deg
Re: | 2000000 |  |  | Cd Min: | 0.00555 | at alpha= | 1 | deg
Mach: | 0.1 |  |  | Cl=0 at alpha= | -3.879 | deg
|  |  |  | @ Cl=0.1, Cd= | 0.0081933
|  |  |  | @ Cl=0.4, Cd= | 0.0073168
|  |  |  | @ Cl=0.6, Cd= | 0.0058341
alpha (deg) | Cl | Cd | Cm | Cl/Cd
-19.5 | -0.595 | 0.17596 | -0.011 | -3.379
-19 | -0.612 | 0.16823 | -0.011 | -3.639
-18.5 | -0.629 | 0.15929 | -0.012 | -3.949
-18 | -0.645 | 0.15158 | -0.012 | -4.256
-17.5 | -0.66 | 0.14327 | -0.013 | -4.604
-17 | -0.672 | 0.13636 | -0.013 | -4.931
-16.5 | -0.684 | 0.12628 | -0.014 | -5.415
-16 | -0.693 | 0.12133 | -0.015 | -5.711
-15.5 | -0.699 | 0.11471 | -0.015 | -6.098
-15 | -0.703 | 0.10807 | -0.016 | -6.508
-14.5 | -0.704 | 0.10219 | -0.016 | -6.892
-14 | -0.702 | 0.09682 | -0.017 | -7.249
-13.5 | -0.697 | 0.09103 | -0.018 | -7.653
-13 | -0.688 | 0.08504 | -0.019 | -8.087
-12.5 | -0.674 | 0.08142 | -0.019 | -8.281
-12 | -0.658 | 0.0758 | -0.02 | -8.685
-11.5 | -0.636 | 0.06969 | -0.019 | -9.123
-11 | -0.612 | 0.0658 | -0.02 | -9.302
-10.5 | -0.584 | 0.06205 | -0.021 | -9.417
-10 | -0.553 | 0.05874 | -0.021 | -9.415
-9.5 | -0.52 | 0.05464 | -0.023 | -9.519
-9 | -0.486 | 0.05004 | -0.026 | -9.704
-8.5 | -0.538 | 0.01099 | -0.046 | -48.97
-8 | -0.487 | 0.01074 | -0.047 | -45.367
-7.5 | -0.433 | 0.01037 | -0.048 | -41.804
-7 | -0.376 | 0.01011 | -0.05 | -37.242
-6.5 | -0.318 | 0.00984 | -0.051 | -32.358
-6 | -0.259 | 0.00957 | -0.052 | -27.087
-5.5 | -0.199 | 0.00928 | -0.054 | -21.478
-5 | -0.139 | 0.00861 | -0.055 | -16.093
-4.5 | -0.077 | 0.00881 | -0.056 | -8.753
-4 | -0.015 | 0.00858 | -0.057 | -1.761
-3.5 | 0.047 | 0.00837 | -0.059 | 5.665
-3 | 0.11 | 0.00816 | -0.06 | 13.518
-2.5 | 0.174 | 0.00799 | -0.061 | 21.748
-2 | 0.237 | 0.00784 | -0.063 | 30.261
-1.5 | 0.302 | 0.00686 | -0.064 | 44.028
-1 | 0.366 | 0.00705 | -0.065 | 51.916
-0.5 | 0.431 | 0.00756 | -0.067 | 57.023
0 | 0.488 | 0.00764 | -0.068 | 63.824
0.5 | 0.55 | 0.00761 | -0.069 | 72.288
1 | 0.608 | 0.00555 | -0.071 | 109.601
1.5 | 0.669 | 0.00611 | -0.072 | 109.471
2 | 0.728 | 0.00678 | -0.073 | 107.457
2.5 | 0.788 | 0.00725 | -0.074 | 108.712
3 | 0.848 | 0.0077 | -0.075 | 110.131
3.5 | 0.908 | 0.00813 | -0.077 | 111.698
4 | 0.967 | 0.00859 | -0.078 | 112.48
4.5 | 1.026 | 0.00914 | -0.079 | 112.194
5 | 1.084 | 0.00966 | -0.08 | 112.182
5.5 | 1.143 | 0.01026 | -0.081 | 111.361
6 | 1.2 | 0.0109 | -0.083 | 110.094
6.5 | 1.258 | 0.01154 | -0.084 | 108.995
7 | 1.315 | 0.01221 | -0.085 | 107.721
7.5 | 1.369 | 0.01288 | -0.086 | 106.243
8 | 1.421 | 0.01366 | -0.088 | 104.027
8.5 | 1.47 | 0.01448 | -0.089 | 101.536
9 | 1.512 | 0.02155 | -0.09 | 70.167
9.5 | 1.557 | 0.02254 | -0.091 | 69.077
10 | 1.6 | 0.02357 | -0.092 | 67.872
10.5 | 1.64 | 0.02463 | -0.093 | 66.573
11 | 1.677 | 0.02579 | -0.094 | 65.024
11.5 | 1.711 | 0.02702 | -0.095 | 63.315
12 | 1.741 | 0.02834 | -0.097 | 61.425
12.5 | 1.767 | 0.02963 | -0.098 | 59.628
13 | 1.786 | 0.0311 | -0.099 | 57.417
13.5 | 1.8 | 0.0326 | -0.1 | 55.213
14 | 1.81 | 0.03419 | -0.101 | 52.952
14.5 | 1.815 | 0.03592 | -0.102 | 50.539
15 | 1.815 | 0.03779 | -0.103 | 48.034
15.5 | 1.81 | 0.0398 | -0.104 | 45.483
16 | 1.801 | 0.04164 | -0.105 | 43.262
16.5 | 1.783 | 0.04412 | -0.106 | 40.422
17 | 1.754 | 0.04604 | -0.107 | 38.096
17.5 | 1.719 | 0.0488 | -0.108 | 35.228
18 | 1.68 | 0.05167 | -0.109 | 32.518
18.5 | 1.637 | 0.05435 | -0.11 | 30.12
19 | 1.591 | 0.05761 | -0.111 | 27.612
19.5 | 1.542 | 0.06054 | -0.111 | 25.466

## 52. Re 2M Mach 0.10 (2)
BIGFOIL.COM POLAR EXPORT
NACA66-720 a=0.2
NACA66-720 a=0.2 |  |  |  | Cl Max: | 1.3342 | at alpha= | 19.5 | deg
XFOIL ncrit=9 |  |  |  | L/D Max: | 147.655 | at alpha= | 3.5 | deg
Re: | 2000000 |  |  | Cd Min: | 0.16037 | at alpha= | -20 | deg
Mach: | 0.1 |  |  | Cl=0 at alpha= | -4.8698 | deg
|  |  |  | @ Cl=0.1, Cd= | 0.0091122
|  |  |  | @ Cl=0.4, Cd= | 0.0077197
|  |  |  | @ Cl=0.6, Cd= | 0.0054746
alpha (deg) | Cl | Cd | Cm | Cl/Cd
-20 | -0.3982 | 0.16037 | -0.0622 | -2.483
-19.5 | -0.8361 | 0.06661 | -0.1148 | -12.5522
-19 | -0.942 | 0.04805 | -0.1224 | -19.6046
-18.5 | -0.9682 | 0.04139 | -0.1218 | -23.3921
-18 | -0.988 | 0.03592 | -0.1196 | -27.5056
-17.5 | -0.9922 | 0.03193 | -0.1169 | -31.0742
-17 | -0.9875 | 0.0287 | -0.114 | -34.4077
-16.5 | -0.97 | 0.02644 | -0.1115 | -36.6868
-15.5 | -0.9222 | 0.0226 | -0.1067 | -40.8053
-15 | -0.8925 | 0.02095 | -0.1046 | -42.6014
-14.5 | -0.859 | 0.01948 | -0.1028 | -44.0965
-14 | -0.8254 | 0.01789 | -0.1008 | -46.1375
-13.5 | -0.7822 | 0.01718 | -0.1 | -45.5297
-13 | -0.736 | 0.01682 | -0.0993 | -43.7574
-12.5 | -0.6914 | 0.01636 | -0.0984 | -42.2616
-12 | -0.6442 | 0.01609 | -0.0978 | -40.0373
-11.5 | -0.5992 | 0.01561 | -0.0969 | -38.3857
-11 | -0.5524 | 0.01536 | -0.0962 | -35.9635
-10.5 | -0.5067 | 0.01511 | -0.0953 | -33.5341
-10 | -0.4615 | 0.01415 | -0.0944 | -32.6148
-9.5 | -0.4155 | 0.01372 | -0.0936 | -30.2843
-9 | -0.3686 | 0.01328 | -0.0928 | -27.756
-8.5 | -0.3215 | 0.01286 | -0.092 | -25
-8 | -0.2738 | 0.01256 | -0.0912 | -21.7994
-7.5 | -0.2261 | 0.01223 | -0.0905 | -18.4873
-7 | -0.1787 | 0.01171 | -0.0897 | -15.2605
-6.5 | -0.1365 | 0.01094 | -0.088 | -12.4771
-6 | -0.0929 | 0.01049 | -0.0864 | -8.8561
-5.5 | -0.0528 | 0.01009 | -0.084 | -5.2329
-5 | -0.012 | 0.00977 | -0.0816 | -1.2282
-4.5 | 0.0341 | 0.00943 | -0.0803 | 3.6161
-4 | 0.0824 | 0.00918 | -0.0794 | 8.976
-3.5 | 0.1317 | 0.00899 | -0.0788 | 14.6496
-3 | 0.1793 | 0.00863 | -0.0778 | 20.7764
-2.5 | 0.2313 | 0.00839 | -0.0777 | 27.5685
-2 | 0.2846 | 0.00819 | -0.0778 | 34.7497
-1.5 | 0.338 | 0.00799 | -0.0779 | 42.3029
-1 | 0.392 | 0.00781 | -0.0782 | 50.1921
-0.5 | 0.4372 | 0.0073 | -0.077 | 59.8904
0 | 0.4632 | 0.00546 | -0.0725 | 84.8352
0.5 | 0.5217 | 0.00545 | -0.0737 | 95.7248
1 | 0.5797 | 0.00545 | -0.0747 | 106.367
1.5 | 0.6375 | 0.00552 | -0.0758 | 115.4891
2 | 0.6953 | 0.0055 | -0.0769 | 126.4182
2.5 | 0.751 | 0.00557 | -0.0776 | 134.8294
3 | 0.8067 | 0.00563 | -0.0783 | 143.286
3.5 | 0.8564 | 0.0058 | -0.0778 | 147.6552
4 | 0.8963 | 0.00611 | -0.0755 | 146.6939
4.5 | 0.9127 | 0.00654 | -0.0683 | 139.5566
5 | 0.9257 | 0.00736 | -0.061 | 125.7745
5.5 | 0.9484 | 0.00816 | -0.056 | 116.2255
6 | 0.9709 | 0.00911 | -0.0512 | 106.5752
6.5 | 0.9906 | 0.01021 | -0.0462 | 97.0225
7 | 1.0109 | 0.0114 | -0.0416 | 88.6754
7.5 | 1.0319 | 0.01268 | -0.0372 | 81.3801
8 | 1.0474 | 0.01418 | -0.0323 | 73.8646
8.5 | 1.0688 | 0.0156 | -0.0285 | 68.5128
9 | 1.0872 | 0.01721 | -0.0244 | 63.1726
9.5 | 1.1061 | 0.01889 | -0.0206 | 58.5548
10 | 1.1247 | 0.02064 | -0.017 | 54.4913
10.5 | 1.15 | 0.02215 | -0.0144 | 51.9187
11 | 1.1662 | 0.02414 | -0.0108 | 48.3099
11.5 | 1.1786 | 0.0264 | -0.007 | 44.6439
12 | 1.1857 | 0.02902 | -0.0028 | 40.858
12.5 | 1.18 | 0.0325 | 0.0025 | 36.3077
13 | 1.1848 | 0.03667 | 0.0044 | 32.3098
13.5 | 1.2041 | 0.0422 | 0.0012 | 28.5332
14 | 1.2168 | 0.04545 | 0.0032 | 26.7723
14.5 | 1.2343 | 0.04845 | 0.0046 | 25.4757
15 | 1.2522 | 0.05147 | 0.0057 | 24.3287
15.5 | 1.2686 | 0.05473 | 0.0067 | 23.1792
16 | 1.2807 | 0.05849 | 0.0077 | 21.8961
16.5 | 1.296 | 0.06201 | 0.0082 | 20.8999
17 | 1.3074 | 0.06604 | 0.0087 | 19.7971
17.5 | 1.3124 | 0.07087 | 0.0092 | 18.5184
18 | 1.3185 | 0.07572 | 0.0092 | 17.4128
18.5 | 1.3277 | 0.08039 | 0.0088 | 16.5157
19 | 1.3334 | 0.08557 | 0.0082 | 15.5826
19.5 | 1.3342 | 0.09147 | 0.0073 | 14.5862
20 | 1.3317 | 0.09796 | 0.006 | 13.5943

## 53. Re 2M Mach 0.25 (1)
BIGFOIL.COM POLAR EXPORT
NACA66-720 a=0.2
NACA66-720 a=0.2 |  |  |  | Cl Max: | 1.773 | at alpha= | 13 | deg
JavaFoil+Calcfoil stall+Eppler ext transition |  |  |  | L/D Max: | 110.041 | at alpha= | 4 | deg
Re: | 2000000 |  |  | Cd Min: | 0.00568 | at alpha= | 1 | deg
Mach: | 0.25 |  |  | Cl=0 at alpha= | -3.8828 | deg
|  |  |  | @ Cl=0.1, Cd= | 0.0083647
|  |  |  | @ Cl=0.4, Cd= | 0.0074511
|  |  |  | @ Cl=0.6, Cd= | 0.006528
alpha (deg) | Cl | Cd | Cm | Cl/Cd
-17.5 | -0.321 | 0.1706 | -0.012 | -1.88
-17 | -0.372 | 0.15636 | -0.013 | -2.38
-16.5 | -0.419 | 0.14649 | -0.014 | -2.858
-16 | -0.461 | 0.13516 | -0.014 | -3.41
-15.5 | -0.499 | 0.12766 | -0.015 | -3.907
-15 | -0.532 | 0.11873 | -0.016 | -4.481
-14.5 | -0.56 | 0.11137 | -0.016 | -5.03
-14 | -0.583 | 0.10542 | -0.017 | -5.527
-13.5 | -0.6 | 0.09976 | -0.018 | -6.011
-13 | -0.611 | 0.09199 | -0.018 | -6.64
-12.5 | -0.615 | 0.086 | -0.019 | -7.157
-12 | -0.614 | 0.07965 | -0.02 | -7.709
-11.5 | -0.606 | 0.07497 | -0.021 | -8.088
-11 | -0.593 | 0.07014 | -0.022 | -8.456
-10.5 | -0.572 | 0.06385 | -0.021 | -8.964
-10 | -0.548 | 0.0596 | -0.022 | -9.192
-9.5 | -0.519 | 0.05638 | -0.023 | -9.199
-9 | -0.485 | 0.05319 | -0.024 | -9.117
-8.5 | -0.448 | 0.04954 | -0.025 | -9.044
-8 | -0.408 | 0.04647 | -0.026 | -8.77
-7.5 | -0.441 | 0.01074 | -0.049 | -41.066
-7 | -0.384 | 0.01041 | -0.051 | -36.842
-6.5 | -0.325 | 0.01012 | -0.052 | -32.119
-6 | -0.265 | 0.00963 | -0.053 | -27.506
-5.5 | -0.204 | 0.00949 | -0.055 | -21.47
-5 | -0.142 | 0.00925 | -0.056 | -15.326
-4.5 | -0.079 | 0.009 | -0.057 | -8.78
-4 | -0.015 | 0.00876 | -0.059 | -1.767
-3.5 | 0.049 | 0.00854 | -0.06 | 5.692
-3 | 0.113 | 0.00832 | -0.061 | 13.59
-2.5 | 0.178 | 0.00813 | -0.063 | 21.89
-2 | 0.243 | 0.00795 | -0.064 | 30.588
-1.5 | 0.31 | 0.00781 | -0.065 | 39.683
-1 | 0.376 | 0.00768 | -0.067 | 48.921
-0.5 | 0.441 | 0.00706 | -0.068 | 62.438
0 | 0.5 | 0.00716 | -0.07 | 69.832
0.5 | 0.564 | 0.0078 | -0.071 | 72.296
1 | 0.624 | 0.00568 | -0.072 | 109.735
1.5 | 0.685 | 0.00643 | -0.074 | 106.563
2 | 0.747 | 0.00706 | -0.075 | 105.682
2.5 | 0.808 | 0.00756 | -0.076 | 106.829
3 | 0.869 | 0.00802 | -0.077 | 108.344
3.5 | 0.93 | 0.00848 | -0.079 | 109.762
4 | 0.991 | 0.009 | -0.08 | 110.041
4.5 | 1.051 | 0.00958 | -0.081 | 109.7
5 | 1.111 | 0.01016 | -0.082 | 109.327
5.5 | 1.171 | 0.01083 | -0.084 | 108.108
6 | 1.23 | 0.01152 | -0.085 | 106.804
6.5 | 1.289 | 0.01219 | -0.086 | 105.69
7 | 1.347 | 0.01293 | -0.087 | 104.217
7.5 | 1.401 | 0.01368 | -0.089 | 102.477
8 | 1.454 | 0.01452 | -0.09 | 100.11
8.5 | 1.503 | 0.01544 | -0.091 | 97.376
9 | 1.544 | 0.02292 | -0.092 | 67.359
9.5 | 1.588 | 0.02403 | -0.093 | 66.071
10 | 1.628 | 0.02521 | -0.094 | 64.597
10.5 | 1.665 | 0.02644 | -0.095 | 62.992
11 | 1.698 | 0.02778 | -0.097 | 61.121
11.5 | 1.726 | 0.02917 | -0.098 | 59.174
12 | 1.75 | 0.03062 | -0.099 | 57.134
12.5 | 1.766 | 0.03217 | -0.1 | 54.896
13 | 1.773 | 0.034 | -0.101 | 52.162
13.5 | 1.773 | 0.03597 | -0.102 | 49.306
14 | 1.766 | 0.03803 | -0.103 | 46.432
14.5 | 1.751 | 0.04 | -0.104 | 43.768
15 | 1.728 | 0.0424 | -0.106 | 40.739
15.5 | 1.696 | 0.0446 | -0.107 | 38.037
16 | 1.657 | 0.04778 | -0.108 | 34.685
16.5 | 1.605 | 0.05072 | -0.108 | 31.642
17 | 1.534 | 0.05346 | -0.109 | 28.688
17.5 | 1.453 | 0.05776 | -0.11 | 25.152
18 | 1.364 | 0.06212 | -0.111 | 21.954

## 54. Re 2M Mach 0.25 (2)
BIGFOIL.COM POLAR EXPORT
NACA66-720 a=0.2
NACA66-720 a=0.2 |  |  |  | Cl Max: | 1.2842 | at alpha= | 19 | deg
XFOIL ncrit=9 |  |  |  | L/D Max: | 142.566 | at alpha= | 3.5 | deg
Re: | 2000000 |  |  | Cd Min: | 0.19457 | at alpha= | -20 | deg
Mach: | 0.25 |  |  | Cl=0 at alpha= | -5.1981 | deg
|  |  |  | @ Cl=0.1, Cd= | 0.0094
|  |  |  | @ Cl=0.4, Cd= | 0.0080067
|  |  |  | @ Cl=0.6, Cd= | 0.0055923
alpha (deg) | Cl | Cd | Cm | Cl/Cd
-20 | -0.2821 | 0.19457 | -0.0573 | -1.4499
-18.5 | -0.3269 | 0.1506 | -0.0744 | -2.1707
-18 | -0.3362 | 0.13929 | -0.0805 | -2.4137
-17 | -0.343 | 0.12019 | -0.0915 | -2.8538
-16.5 | -0.3605 | 0.10843 | -0.0982 | -3.3247
-16 | -0.7528 | 0.04393 | -0.1327 | -17.1364
-15.5 | -0.8205 | 0.03459 | -0.1286 | -23.7207
-15 | -0.8421 | 0.02916 | -0.1239 | -28.8786
-14.5 | -0.8352 | 0.02577 | -0.1198 | -32.4098
-14 | -0.8171 | 0.02292 | -0.1162 | -35.6501
-13.5 | -0.7886 | 0.02059 | -0.1131 | -38.3001
-13 | -0.7524 | 0.01869 | -0.1107 | -40.2568
-12.5 | -0.7089 | 0.01726 | -0.109 | -41.0718
-12 | -0.6569 | 0.01705 | -0.108 | -38.5279
-11.5 | -0.6098 | 0.01634 | -0.1066 | -37.3195
-11 | -0.5591 | 0.01642 | -0.1055 | -34.0499
-10.5 | -0.5116 | 0.01616 | -0.104 | -31.6584
-10 | -0.4641 | 0.01565 | -0.1027 | -29.655
-9.5 | -0.4145 | 0.01473 | -0.1017 | -28.1399
-9 | -0.3664 | 0.0142 | -0.1005 | -25.8028
-8.5 | -0.3172 | 0.01373 | -0.0995 | -23.1027
-8 | -0.2679 | 0.01337 | -0.0984 | -20.0374
-7.5 | -0.2166 | 0.01287 | -0.0977 | -16.8298
-7 | -0.1656 | 0.01243 | -0.097 | -13.3226
-6.5 | -0.1169 | 0.01151 | -0.096 | -10.1564
-6 | -0.0703 | 0.01096 | -0.0945 | -6.4142
-5.5 | -0.0259 | 0.01043 | -0.0926 | -2.4832
-5 | 0.017 | 0.00999 | -0.0903 | 1.7017
-4.5 | 0.0557 | 0.00965 | -0.0871 | 5.772
-4 | 0.1 | 0.0094 | -0.085 | 10.6383
-3.5 | 0.1489 | 0.0092 | -0.0839 | 16.1848
-3 | 0.1955 | 0.00881 | -0.0823 | 22.1907
-2.5 | 0.2472 | 0.00855 | -0.0817 | 28.9123
-2 | 0.3008 | 0.00833 | -0.0815 | 36.1104
-1.5 | 0.3551 | 0.00813 | -0.0814 | 43.6777
-1 | 0.4097 | 0.00798 | -0.0815 | 51.3409
-0.5 | 0.4586 | 0.00758 | -0.0805 | 60.5013
0 | 0.4791 | 0.00558 | -0.0748 | 85.8602
0.5 | 0.5387 | 0.00555 | -0.0758 | 97.0631
1 | 0.5977 | 0.00559 | -0.0766 | 106.9231
1.5 | 0.6578 | 0.00565 | -0.0778 | 116.4248
2 | 0.7159 | 0.00563 | -0.0785 | 127.1581
2.5 | 0.7729 | 0.0057 | -0.0791 | 135.5965
3 | 0.8265 | 0.0058 | -0.0789 | 142.5
3.5 | 0.8668 | 0.00608 | -0.0762 | 142.5658
4 | 0.876 | 0.00666 | -0.0673 | 131.5315
4.5 | 0.8939 | 0.00744 | -0.0607 | 120.1478
5 | 0.9107 | 0.00844 | -0.0543 | 107.9028
5.5 | 0.9313 | 0.00952 | -0.049 | 97.8256
6 | 0.9533 | 0.01069 | -0.0441 | 89.1768
6.5 | 0.9755 | 0.01191 | -0.0395 | 81.906
7 | 0.9954 | 0.01328 | -0.0347 | 74.9548
7.5 | 1.0162 | 0.01475 | -0.0303 | 68.8949
8 | 1.0393 | 0.0162 | -0.0264 | 64.1543
8.5 | 1.0614 | 0.01776 | -0.0225 | 59.7635
9 | 1.0847 | 0.01937 | -0.019 | 55.999
9.5 | 1.107 | 0.02103 | -0.0155 | 52.6391
10 | 1.1274 | 0.02292 | -0.012 | 49.1885
10.5 | 1.1504 | 0.02468 | -0.0089 | 46.6126
11 | 1.1711 | 0.02668 | -0.0058 | 43.8943
11.5 | 1.1802 | 0.02936 | -0.0016 | 40.1975
12 | 1.1819 | 0.03258 | 0.003 | 36.2769
12.5 | 1.1715 | 0.03671 | 0.0084 | 31.9123
13 | 1.1605 | 0.04107 | 0.0134 | 28.2566
13.5 | 1.1877 | 0.04759 | 0.0075 | 24.9569
14 | 1.2032 | 0.0511 | 0.0089 | 23.546
14.5 | 1.2175 | 0.05473 | 0.0103 | 22.2456
15 | 1.234 | 0.0583 | 0.0113 | 21.1664
15.5 | 1.245 | 0.06245 | 0.0124 | 19.9359
16 | 1.2563 | 0.06674 | 0.0131 | 18.8238
16.5 | 1.2674 | 0.07119 | 0.0135 | 17.8031
17 | 1.273 | 0.0763 | 0.0137 | 16.6841
17.5 | 1.2737 | 0.08215 | 0.0136 | 15.5046
18 | 1.2797 | 0.08763 | 0.013 | 14.6034
18.5 | 1.283 | 0.09355 | 0.0121 | 13.7146
19 | 1.2842 | 0.09989 | 0.0107 | 12.8561
19.5 | 1.2785 | 0.10724 | 0.0089 | 11.9219
20 | 1.268 | 0.11541 | 0.0064 | 10.9869

## 55. Re 2M Mach 0.50 (1)
BIGFOIL.COM POLAR EXPORT
NACA66-720 a=0.2
NACA66-720 a=0.2 |  |  |  | Cl Max: | 1.671 | at alpha= | 9.5 | deg
JavaFoil+Calcfoil stall+Eppler ext transition |  |  |  | L/D Max: | 98.934 | at alpha= | 3 | deg
Re: | 2000000 |  |  | Cd Min: | 0.00719 | at alpha= | 1 | deg
Mach: | 0.5 |  |  | Cl=0 at alpha= | -3.8803 | deg
|  |  |  | @ Cl=0.1, Cd= | 0.0091545
|  |  |  | @ Cl=0.4, Cd= | 0.0083073
|  |  |  | @ Cl=0.6, Cd= | 0.008459
alpha (deg) | Cl | Cd | Cm | Cl/Cd
-20 | -0.929 | 0.18029 | -0.013 | -5.154
-19.5 | -0.902 | 0.1762 | -0.014 | -5.118
-19 | -0.871 | 0.17042 | -0.014 | -5.111
-18.5 | -0.842 | 0.16465 | -0.014 | -5.115
-18 | -0.814 | 0.15944 | -0.015 | -5.103
-17.5 | -0.785 | 0.154 | -0.015 | -5.1
-17 | -0.757 | 0.14973 | -0.016 | -5.056
-16.5 | -0.729 | 0.14658 | -0.017 | -4.971
-16 | -0.699 | 0.14135 | -0.017 | -4.946
-15.5 | -0.67 | 0.13315 | -0.017 | -5.031
-15 | -0.641 | 0.1301 | -0.017 | -4.928
-14.5 | -0.613 | 0.12606 | -0.018 | -4.86
-14 | -0.584 | 0.12219 | -0.019 | -4.78
-13.5 | -0.555 | 0.11849 | -0.019 | -4.688
-13 | -0.527 | 0.11355 | -0.02 | -4.64
-12.5 | -0.498 | 0.10969 | -0.021 | -4.542
-12 | -0.469 | 0.10513 | -0.021 | -4.465
-11.5 | -0.44 | 0.09716 | -0.021 | -4.527
-11 | -0.411 | 0.09356 | -0.021 | -4.393
-10.5 | -0.382 | 0.08875 | -0.022 | -4.308
-10 | -0.354 | 0.08843 | -0.022 | -3.998
-9.5 | -0.325 | 0.08528 | -0.023 | -3.808
-9 | -0.297 | 0.06349 | -0.025 | -4.671
-8.5 | -0.267 | 0.06836 | -0.025 | -3.908
-8 | -0.383 | 0.05342 | -0.024 | -7.16
-7.5 | -0.367 | 0.04909 | -0.025 | -7.479
-7 | -0.328 | 0.0452 | -0.027 | -7.266
-6.5 | -0.284 | 0.04217 | -0.029 | -6.726
-6 | -0.234 | 0.03959 | -0.03 | -5.92
-5.5 | -0.183 | 0.03654 | -0.033 | -4.996
-5 | -0.155 | 0.01025 | -0.062 | -15.11
-4.5 | -0.087 | 0.00991 | -0.063 | -8.744
-4 | -0.017 | 0.00962 | -0.065 | -1.772
-3.5 | 0.054 | 0.00931 | -0.066 | 5.764
-3 | 0.125 | 0.00907 | -0.068 | 13.801
-2.5 | 0.197 | 0.00882 | -0.069 | 22.363
-2 | 0.27 | 0.00861 | -0.071 | 31.343
-1.5 | 0.344 | 0.00843 | -0.072 | 40.874
-1 | 0.417 | 0.00827 | -0.074 | 50.474
-0.5 | 0.49 | 0.00816 | -0.075 | 60.056
0 | 0.555 | 0.00844 | -0.077 | 65.787
0.5 | 0.626 | 0.00847 | -0.078 | 73.921
1 | 0.69 | 0.00719 | -0.08 | 95.957
1.5 | 0.758 | 0.00797 | -0.081 | 95.114
2 | 0.826 | 0.00857 | -0.083 | 96.4
2.5 | 0.894 | 0.00915 | -0.084 | 97.721
3 | 0.962 | 0.00972 | -0.086 | 98.934
3.5 | 1.028 | 0.01042 | -0.087 | 98.701
4 | 1.095 | 0.01115 | -0.088 | 98.174
4.5 | 1.161 | 0.0119 | -0.09 | 97.62
5 | 1.227 | 0.01281 | -0.091 | 95.812
5.5 | 1.292 | 0.01372 | -0.093 | 94.197
6 | 1.357 | 0.01463 | -0.094 | 92.772
6.5 | 1.421 | 0.0156 | -0.095 | 91.062
7 | 1.484 | 0.01675 | -0.097 | 88.599
7.5 | 1.538 | 0.01796 | -0.098 | 85.652
8 | 1.583 | 0.02699 | -0.099 | 58.634
8.5 | 1.623 | 0.02885 | -0.1 | 56.252
9 | 1.654 | 0.03059 | -0.102 | 54.074
9.5 | 1.671 | 0.03272 | -0.103 | 51.079
10 | 1.667 | 0.03517 | -0.104 | 47.395
10.5 | 1.626 | 0.03806 | -0.106 | 42.721
11 | 1.5 | 0.04184 | -0.107 | 35.853
11.5 | 0.869 | 0.0826 | -0.05 | 10.525
12 | 0.895 | 0.10096 | -0.045 | 8.865
12.5 | 0.922 | 0.10236 | -0.046 | 9.009
13 | 0.949 | 0.10624 | -0.046 | 8.935
13.5 | 0.977 | 0.11526 | -0.051 | 8.479
14 | 1.004 | 0.11918 | -0.052 | 8.426
14.5 | 1.033 | 0.1258 | -0.057 | 8.211

## 56. Re 2M Mach 0.50 (2)
BIGFOIL.COM POLAR EXPORT
NACA66-720 a=0.2
NACA66-720 a=0.2 |  |  |  | Cl Max: | 1.2023 | at alpha= | 11.5 | deg
XFOIL ncrit=9 |  |  |  | L/D Max: | 113.496 | at alpha= | 2 | deg
Re: | 2000000 |  |  | Cd Min: | 0.21091 | at alpha= | -20 | deg
Mach: | 0.5 |  |  | Cl=0 at alpha= | -5.9676 | deg
|  |  |  | @ Cl=0.1, Cd= | 0.012213
|  |  |  | @ Cl=0.4, Cd= | 0.0091106
|  |  |  | @ Cl=0.6, Cd= | 0.0061905
alpha (deg) | Cl | Cd | Cm | Cl/Cd
-20 | -0.2637 | 0.21091 | -0.0648 | -1.2503
-19.5 | -0.2424 | 0.20375 | -0.0693 | -1.1897
-19 | -0.2182 | 0.19783 | -0.0737 | -1.103
-18.5 | -0.196 | 0.19105 | -0.0782 | -1.0259
-18 | -0.1784 | 0.18258 | -0.0826 | -0.97711
-17.5 | -0.1647 | 0.17318 | -0.0871 | -0.95103
-17 | -0.1439 | 0.16629 | -0.0914 | -0.86536
-16 | -0.1179 | 0.14877 | -0.1003 | -0.7925
-15.5 | -0.114 | 0.13848 | -0.1053 | -0.82322
-15 | -0.101 | 0.13066 | -0.1098 | -0.773
-14.5 | -0.0949 | 0.12173 | -0.1146 | -0.77959
-14 | -0.097 | 0.1118 | -0.12 | -0.86762
-13.5 | -0.0816 | 0.10516 | -0.124 | -0.77596
-13 | -0.0803 | 0.09653 | -0.1288 | -0.83187
-12.5 | -0.0686 | 0.08975 | -0.1328 | -0.76435
-12 | -0.064 | 0.0822 | -0.1372 | -0.77859
-11.5 | -0.0804 | 0.07192 | -0.1432 | -1.1179
-11 | -0.123 | 0.05789 | -0.1535 | -2.1247
-10.5 | -0.1472 | 0.05011 | -0.1561 | -2.9375
-10 | -0.171 | 0.04411 | -0.1547 | -3.8767
-9.5 | -0.2169 | 0.03721 | -0.1493 | -5.8291
-9 | -0.2512 | 0.03109 | -0.1415 | -8.0798
-8.5 | -0.2385 | 0.02883 | -0.1353 | -8.2726
-8 | -0.2437 | 0.02273 | -0.1275 | -10.7215
-7.5 | -0.2226 | 0.02085 | -0.1205 | -10.6763
-7 | -0.1748 | 0.01786 | -0.1179 | -9.7872
-6.5 | -0.0906 | 0.01524 | -0.1208 | -5.9449
-6 | -0.0044 | 0.0135 | -0.1237 | -0.32593
-5.5 | 0.0634 | 0.01262 | -0.1236 | 5.0238
-5 | 0.1218 | 0.01197 | -0.1222 | 10.1754
-4.5 | 0.1734 | 0.01141 | -0.1199 | 15.1972
-4 | 0.2218 | 0.01078 | -0.1171 | 20.5751
-3.5 | 0.2684 | 0.01024 | -0.1141 | 26.2109
-3 | 0.3143 | 0.00979 | -0.1109 | 32.1042
-2.5 | 0.3459 | 0.00935 | -0.1049 | 36.9947
-2 | 0.3874 | 0.00915 | -0.1006 | 42.3388
-1.5 | 0.4386 | 0.00899 | -0.0983 | 48.7875
-1 | 0.4916 | 0.00876 | -0.0963 | 56.1187
-0.5 | 0.5477 | 0.00856 | -0.095 | 63.9836
0 | 0.589 | 0.008 | -0.091 | 73.625
0.5 | 0.5993 | 0.00619 | -0.0818 | 96.8174
1 | 0.6589 | 0.00623 | -0.081 | 105.7624
1.5 | 0.7099 | 0.00629 | -0.0786 | 112.8617
2 | 0.7434 | 0.00655 | -0.0727 | 113.4962
2.5 | 0.7631 | 0.00734 | -0.065 | 103.9646
3 | 0.7629 | 0.00883 | -0.0544 | 86.3986
3.5 | 0.766 | 0.0106 | -0.0451 | 72.2642
4 | 0.7832 | 0.01214 | -0.0384 | 64.514
4.5 | 0.8001 | 0.01384 | -0.032 | 57.8107
5 | 0.8225 | 0.01549 | -0.0267 | 53.0988
5.5 | 0.8518 | 0.01695 | -0.0224 | 50.2537
6 | 0.8816 | 0.0185 | -0.0184 | 47.6541
6.5 | 0.9125 | 0.0201 | -0.0146 | 45.398
7 | 0.9467 | 0.02164 | -0.0114 | 43.7477
7.5 | 0.9789 | 0.02331 | -0.008 | 41.9949
8 | 1.0141 | 0.02491 | -0.005 | 40.7106
8.5 | 1.048 | 0.02668 | -0.0021 | 39.2804
9 | 1.0789 | 0.02865 | 0.0012 | 37.6579
9.5 | 1.1101 | 0.03069 | 0.0043 | 36.1714
10.5 | 1.167 | 0.03538 | 0.0105 | 32.9847
11 | 1.1896 | 0.03827 | 0.0137 | 31.0844
11.5 | 1.2023 | 0.04182 | 0.0174 | 28.7494
12 | 1.1949 | 0.04688 | 0.0217 | 25.4885
12.5 | 1.155 | 0.05463 | 0.0263 | 21.1422
13 | 1.1186 | 0.06297 | 0.0291 | 17.764
13.5 | 1.1044 | 0.0702 | 0.0304 | 15.7322
14 | 1.1105 | 0.07588 | 0.031 | 14.6349
14.5 | 1.1144 | 0.08171 | 0.0318 | 13.6385
15 | 1.136 | 0.08938 | 0.0265 | 12.7098
16 | 1.1348 | 0.10421 | 0.0236 | 10.8895
16.5 | 1.1351 | 0.11172 | 0.0216 | 10.1602

## 57. Re 3M Mach 0.00 (1)
BIGFOIL.COM POLAR EXPORT
NACA66-720 a=0.2
NACA66-720 a=0.2 |  |  |  | Cl Max: | 1.828 | at alpha= | 15 | deg
JavaFoil+Calcfoil stall+Eppler ext transition |  |  |  | L/D Max: | 114.752 | at alpha= | 4.5 | deg
Re: | 3000000 |  |  | Cd Min: | 0.00602 | at alpha= | 1 | deg
Mach: | 0 |  |  | Cl=0 at alpha= | -3.879 | deg
|  |  |  | @ Cl=0.1, Cd= | 0.0071343
|  |  |  | @ Cl=0.4, Cd= | 0.0070727
|  |  |  | @ Cl=0.6, Cd= | 0.0061597
alpha (deg) | Cl | Cd | Cm | Cl/Cd
-16 | -0.719 | 0.11641 | -0.015 | -6.177
-15.5 | -0.723 | 0.11016 | -0.015 | -6.56
-15 | -0.723 | 0.1037 | -0.016 | -6.976
-14.5 | -0.722 | 0.09816 | -0.017 | -7.352
-14 | -0.717 | 0.09263 | -0.018 | -7.739
-13.5 | -0.709 | 0.08755 | -0.018 | -8.098
-13 | -0.698 | 0.08247 | -0.019 | -8.46
-12.5 | -0.683 | 0.07811 | -0.02 | -8.737
-12 | -0.665 | 0.07311 | -0.021 | -9.091
-11.5 | -0.647 | 0.06326 | -0.023 | -10.222
-11 | -0.742 | 0.01237 | -0.039 | -60.025
-10.5 | -0.71 | 0.01184 | -0.04 | -60.008
-10 | -0.673 | 0.01135 | -0.042 | -59.266
-9.5 | -0.632 | 0.01095 | -0.043 | -57.682
-9 | -0.586 | 0.0106 | -0.044 | -55.334
-8.5 | -0.538 | 0.01018 | -0.045 | -52.843
-8 | -0.487 | 0.00989 | -0.047 | -49.247
-7.5 | -0.433 | 0.00955 | -0.048 | -45.32
-7 | -0.376 | 0.00928 | -0.049 | -40.487
-6.5 | -0.318 | 0.00905 | -0.051 | -35.121
-6 | -0.259 | 0.00877 | -0.052 | -29.506
-5.5 | -0.199 | 0.00853 | -0.053 | -23.324
-5 | -0.138 | 0.00829 | -0.055 | -16.683
-4.5 | -0.077 | 0.00809 | -0.056 | -9.51
-4 | -0.015 | 0.00792 | -0.058 | -1.903
-3.5 | 0.047 | 0.00774 | -0.059 | 6.108
-3 | 0.11 | 0.00702 | -0.06 | 15.678
-2.5 | 0.173 | 0.00685 | -0.061 | 25.285
-2 | 0.237 | 0.00736 | -0.063 | 32.226
-1.5 | 0.302 | 0.0072 | -0.064 | 41.937
-1 | 0.365 | 0.0071 | -0.065 | 51.45
-0.5 | 0.429 | 0.00705 | -0.067 | 60.79
0 | 0.487 | 0.0071 | -0.068 | 68.499
0.5 | 0.547 | 0.00764 | -0.069 | 71.662
1 | 0.605 | 0.00602 | -0.07 | 100.414
1.5 | 0.665 | 0.00639 | -0.071 | 104.039
2 | 0.725 | 0.00675 | -0.073 | 107.361
2.5 | 0.785 | 0.00711 | -0.074 | 110.425
3 | 0.845 | 0.0075 | -0.075 | 112.579
3.5 | 0.904 | 0.00795 | -0.076 | 113.67
4 | 0.963 | 0.00843 | -0.078 | 114.28
4.5 | 1.022 | 0.00891 | -0.079 | 114.752
5 | 1.08 | 0.00944 | -0.08 | 114.488
5.5 | 1.138 | 0.00996 | -0.081 | 114.287
6 | 1.196 | 0.01051 | -0.082 | 113.861
6.5 | 1.254 | 0.01107 | -0.084 | 113.218
7 | 1.311 | 0.0117 | -0.085 | 112.055
7.5 | 1.364 | 0.0124 | -0.086 | 110.047
8 | 1.416 | 0.01309 | -0.087 | 108.191
8.5 | 1.466 | 0.01376 | -0.089 | 106.572
9 | 1.508 | 0.01989 | -0.089 | 75.813
9.5 | 1.554 | 0.02079 | -0.091 | 74.746
10 | 1.597 | 0.02175 | -0.092 | 73.428
10.5 | 1.637 | 0.02269 | -0.093 | 72.173
11 | 1.675 | 0.02373 | -0.094 | 70.581
11.5 | 1.71 | 0.02485 | -0.095 | 68.793
12 | 1.741 | 0.02597 | -0.096 | 67.045
12.5 | 1.768 | 0.02726 | -0.097 | 64.866
13 | 1.789 | 0.02856 | -0.099 | 62.634
13.5 | 1.806 | 0.03001 | -0.1 | 60.177
14 | 1.818 | 0.03132 | -0.101 | 58.04
14.5 | 1.825 | 0.03293 | -0.102 | 55.438
15 | 1.828 | 0.03463 | -0.103 | 52.797
15.5 | 1.827 | 0.03644 | -0.104 | 50.133
16 | 1.821 | 0.038 | -0.105 | 47.924
16.5 | 1.808 | 0.04013 | -0.106 | 45.04
17 | 1.783 | 0.04192 | -0.107 | 42.546
17.5 | 1.754 | 0.04421 | -0.108 | 39.673
18 | 1.72 | 0.04642 | -0.109 | 37.062
18.5 | 1.683 | 0.04902 | -0.11 | 34.327
19 | 1.642 | 0.05186 | -0.111 | 31.67
19.5 | 1.599 | 0.05488 | -0.111 | 29.131
20 | 1.553 | 0.05808 | -0.112 | 26.744

## 58. Re 3M Mach 0.00 (2)
BIGFOIL.COM POLAR EXPORT
NACA66-720 a=0.2
NACA66-720 a=0.2 |  |  |  | Cl Max: | 1.4065 | at alpha= | 20 | deg
XFOIL ncrit=9 |  |  |  | L/D Max: | 156.764 | at alpha= | 3 | deg
Re: | 3000000 |  |  | Cd Min: | 0.08677 | at alpha= | 20 | deg
Mach: | 0 |  |  | Cl=0 at alpha= | -4.6461 | deg
|  |  |  | @ Cl=0.1, Cd= | 0.007861
|  |  |  | @ Cl=0.4, Cd= | 0.0069005
|  |  |  | @ Cl=0.6, Cd= | 0.0046854
alpha (deg) | Cl | Cd | Cm | Cl/Cd
-20 | -1.0858 | 0.04206 | -0.1191 | -25.8155
-19.5 | -1.0891 | 0.03782 | -0.118 | -28.7969
-19 | -1.0905 | 0.03399 | -0.1161 | -32.083
-18.5 | -1.0824 | 0.03107 | -0.1141 | -34.8375
-18 | -1.0707 | 0.02851 | -0.1117 | -37.5552
-17.5 | -1.0541 | 0.02629 | -0.1094 | -40.0951
-17 | -1.0314 | 0.0245 | -0.1073 | -42.098
-16.5 | -1.0053 | 0.02294 | -0.1052 | -43.823
-16 | -0.9759 | 0.02156 | -0.1033 | -45.2644
-15.5 | -0.9466 | 0.02006 | -0.1012 | -47.1884
-15 | -0.9143 | 0.01869 | -0.0993 | -48.9192
-14.5 | -0.8777 | 0.01764 | -0.0978 | -49.7562
-14 | -0.8396 | 0.01662 | -0.0964 | -50.5174
-13.5 | -0.8045 | 0.01526 | -0.0945 | -52.7195
-13 | -0.7641 | 0.01442 | -0.0932 | -52.9889
-12.5 | -0.7186 | 0.01401 | -0.0925 | -51.2919
-12 | -0.6728 | 0.01364 | -0.0918 | -49.3255
-11.5 | -0.6294 | 0.01306 | -0.0907 | -48.193
-11 | -0.5821 | 0.0128 | -0.0901 | -45.4766
-10.5 | -0.5343 | 0.01248 | -0.0896 | -42.8125
-10 | -0.4876 | 0.0121 | -0.0889 | -40.2975
-9.5 | -0.4398 | 0.01178 | -0.0883 | -37.3345
-9 | -0.3919 | 0.01148 | -0.0877 | -34.1376
-8.5 | -0.351 | 0.01076 | -0.0859 | -32.6208
-8 | -0.3058 | 0.01034 | -0.0848 | -29.5745
-7.5 | -0.2581 | 0.01008 | -0.084 | -25.6052
-7 | -0.2128 | 0.00974 | -0.0827 | -21.848
-6.5 | -0.1696 | 0.00945 | -0.081 | -17.9471
-6 | -0.1261 | 0.00928 | -0.0792 | -13.5884
-5.5 | -0.0803 | 0.00902 | -0.0779 | -8.9024
-5 | -0.0322 | 0.00869 | -0.0771 | -3.7054
-4.5 | 0.0133 | 0.00825 | -0.0757 | 1.6121
-4 | 0.0645 | 0.00801 | -0.0755 | 8.0524
-3.5 | 0.1169 | 0.00779 | -0.0755 | 15.0064
-3 | 0.1702 | 0.00761 | -0.0756 | 22.3653
-2.5 | 0.2239 | 0.00747 | -0.0759 | 29.9732
-2 | 0.2773 | 0.0073 | -0.0761 | 37.9863
-1.5 | 0.3326 | 0.00712 | -0.0767 | 46.7135
-1 | 0.3883 | 0.00696 | -0.0774 | 55.7902
-0.5 | 0.4414 | 0.00669 | -0.0776 | 65.9791
0 | 0.4653 | 0.00474 | -0.073 | 98.1646
0.5 | 0.5232 | 0.00469 | -0.0741 | 111.5565
1 | 0.5824 | 0.00467 | -0.0755 | 124.7109
1.5 | 0.6397 | 0.00472 | -0.0766 | 135.5297
2 | 0.6981 | 0.00475 | -0.0779 | 146.9684
2.5 | 0.7542 | 0.00488 | -0.0787 | 154.5492
3 | 0.8042 | 0.00513 | -0.0784 | 156.7641
3.5 | 0.8482 | 0.00546 | -0.077 | 155.348
4 | 0.8878 | 0.0058 | -0.0746 | 153.069
4.5 | 0.9056 | 0.00626 | -0.0678 | 144.6645
5 | 0.9293 | 0.00687 | -0.0626 | 135.2693
5.5 | 0.9565 | 0.00754 | -0.0583 | 126.8568
6 | 0.9811 | 0.00837 | -0.0538 | 117.2162
6.5 | 1.0048 | 0.00929 | -0.0494 | 108.1593
7 | 1.0206 | 0.01057 | -0.044 | 96.5563
8 | 1.0577 | 0.01321 | -0.0347 | 80.0681
8.5 | 1.0737 | 0.01477 | -0.03 | 72.6947
9 | 1.0933 | 0.01628 | -0.0261 | 67.156
9.5 | 1.1159 | 0.01772 | -0.0228 | 62.974
10 | 1.1352 | 0.01939 | -0.0192 | 58.5456
10.5 | 1.1536 | 0.02118 | -0.0158 | 54.4665
11 | 1.1651 | 0.02338 | -0.0116 | 49.8332
12 | 1.1696 | 0.02917 | -0.0022 | 40.096
12.5 | 1.1723 | 0.03233 | 0.0019 | 36.2604
13.5 | 1.1838 | 0.0384 | 0.0091 | 30.8281
14 | 1.2403 | 0.04159 | 0.0021 | 29.8221
14.5 | 1.3043 | 0.04534 | -0.0072 | 28.7671
15 | 1.302 | 0.04731 | -0.0003 | 27.5206
15.5 | 1.32 | 0.05011 | 0.001 | 26.342
16 | 1.3339 | 0.05333 | 0.0024 | 25.0122
16.5 | 1.3481 | 0.05666 | 0.0035 | 23.7928
17 | 1.3631 | 0.05994 | 0.0044 | 22.7411
17.5 | 1.3742 | 0.06365 | 0.0052 | 21.5899
18 | 1.3839 | 0.06765 | 0.0059 | 20.4568
18.5 | 1.3868 | 0.0725 | 0.0064 | 19.1283
19 | 1.397 | 0.07667 | 0.0064 | 18.2209
19.5 | 1.402 | 0.08162 | 0.0061 | 17.1772
20 | 1.4065 | 0.08677 | 0.0055 | 16.2095

## 59. Re 3M Mach 0.10 (1)
BIGFOIL.COM POLAR EXPORT
NACA66-720 a=0.2
NACA66-720 a=0.2 |  |  |  | Cl Max: | 1.819 | at alpha= | 14.5 | deg
JavaFoil+Calcfoil stall+Eppler ext transition |  |  |  | L/D Max: | 114.355 | at alpha= | 4.5 | deg
Re: | 3000000 |  |  | Cd Min: | 0.00608 | at alpha= | 1 | deg
Mach: | 0.1 |  |  | Cl=0 at alpha= | -3.8809 | deg
|  |  |  | @ Cl=0.1, Cd= | 0.0075178
|  |  |  | @ Cl=0.4, Cd= | 0.0070791
|  |  |  | @ Cl=0.6, Cd= | 0.0062826
alpha (deg) | Cl | Cd | Cm | Cl/Cd
-15.5 | -0.7 | 0.11133 | -0.015 | -6.285
-15 | -0.704 | 0.10509 | -0.016 | -6.698
-14.5 | -0.705 | 0.09937 | -0.017 | -7.094
-14 | -0.703 | 0.09364 | -0.018 | -7.507
-13.5 | -0.698 | 0.08841 | -0.018 | -7.891
-13 | -0.689 | 0.08329 | -0.019 | -8.268
-12.5 | -0.675 | 0.07963 | -0.019 | -8.475
-12 | -0.659 | 0.07392 | -0.021 | -8.917
-11.5 | -0.639 | 0.06659 | -0.021 | -9.592
-11 | -0.63 | 0.05273 | -0.028 | -11.951
-10.5 | -0.708 | 0.01196 | -0.04 | -59.18
-10 | -0.672 | 0.01139 | -0.042 | -59
-9.5 | -0.632 | 0.01101 | -0.043 | -57.365
-9 | -0.587 | 0.01068 | -0.044 | -54.992
-8.5 | -0.539 | 0.01026 | -0.046 | -52.577
-8 | -0.488 | 0.00993 | -0.047 | -49.183
-7.5 | -0.434 | 0.00962 | -0.048 | -45.157
-7 | -0.377 | 0.00935 | -0.05 | -40.365
-6.5 | -0.319 | 0.00906 | -0.051 | -35.215
-6 | -0.26 | 0.00883 | -0.052 | -29.44
-5.5 | -0.2 | 0.00855 | -0.054 | -23.348
-5 | -0.139 | 0.00832 | -0.055 | -16.696
-4.5 | -0.077 | 0.00815 | -0.056 | -9.484
-4 | -0.015 | 0.00795 | -0.058 | -1.903
-3.5 | 0.048 | 0.00746 | -0.059 | 6.366
-3 | 0.111 | 0.00753 | -0.06 | 14.692
-2.5 | 0.174 | 0.00687 | -0.062 | 25.315
-2 | 0.238 | 0.00672 | -0.063 | 35.375
-1.5 | 0.304 | 0.00719 | -0.064 | 42.2
-1 | 0.367 | 0.00711 | -0.066 | 51.678
-0.5 | 0.431 | 0.00705 | -0.067 | 61.171
0 | 0.489 | 0.00709 | -0.068 | 68.929
0.5 | 0.55 | 0.00773 | -0.069 | 71.115
1 | 0.607 | 0.00608 | -0.07 | 99.961
1.5 | 0.668 | 0.00646 | -0.072 | 103.466
2 | 0.729 | 0.00683 | -0.073 | 106.74
2.5 | 0.789 | 0.00717 | -0.074 | 110.023
3 | 0.849 | 0.00759 | -0.075 | 111.875
3.5 | 0.908 | 0.00804 | -0.077 | 112.927
4 | 0.967 | 0.00848 | -0.078 | 114.035
4.5 | 1.027 | 0.00898 | -0.079 | 114.355
5 | 1.085 | 0.00951 | -0.08 | 114.12
5.5 | 1.144 | 0.01004 | -0.082 | 113.881
6 | 1.202 | 0.01062 | -0.083 | 113.173
6.5 | 1.259 | 0.01117 | -0.084 | 112.729
7 | 1.317 | 0.01183 | -0.085 | 111.308
7.5 | 1.37 | 0.01252 | -0.086 | 109.461
8 | 1.423 | 0.01326 | -0.088 | 107.241
8.5 | 1.472 | 0.01388 | -0.089 | 106.065
9 | 1.514 | 0.02011 | -0.09 | 75.296
9.5 | 1.56 | 0.02102 | -0.091 | 74.216
10 | 1.603 | 0.02204 | -0.092 | 72.704
10.5 | 1.643 | 0.02296 | -0.093 | 71.541
11 | 1.68 | 0.02411 | -0.094 | 69.673
11.5 | 1.714 | 0.02519 | -0.096 | 68.024
12 | 1.744 | 0.02641 | -0.097 | 66.033
12.5 | 1.77 | 0.02767 | -0.098 | 63.957
13 | 1.789 | 0.02896 | -0.099 | 61.765
13.5 | 1.804 | 0.03043 | -0.1 | 59.261
14 | 1.814 | 0.0319 | -0.101 | 56.854
14.5 | 1.819 | 0.03347 | -0.102 | 54.338
15 | 1.818 | 0.03526 | -0.103 | 51.567
15.5 | 1.814 | 0.03718 | -0.104 | 48.79
16 | 1.805 | 0.03883 | -0.105 | 46.48
16.5 | 1.787 | 0.04094 | -0.106 | 43.641
17 | 1.758 | 0.04282 | -0.107 | 41.05
17.5 | 1.723 | 0.04524 | -0.108 | 38.087
18 | 1.684 | 0.04781 | -0.109 | 35.215
18.5 | 1.641 | 0.05031 | -0.11 | 32.611
19 | 1.594 | 0.05309 | -0.111 | 30.024
19.5 | 1.545 | 0.05634 | -0.112 | 27.417

## 60. Re 3M Mach 0.10 (2)
BIGFOIL.COM POLAR EXPORT
NACA66-720 a=0.2
NACA66-720 a=0.2 |  |  |  | Cl Max: | 1.3974 | at alpha= | 20 | deg
XFOIL ncrit=9 |  |  |  | L/D Max: | 156.589 | at alpha= | 3 | deg
Re: | 3000000 |  |  | Cd Min: | 0.08952 | at alpha= | 20 | deg
Mach: | 0.1 |  |  | Cl=0 at alpha= | -4.6784 | deg
|  |  |  | @ Cl=0.1, Cd= | 0.0079007
|  |  |  | @ Cl=0.4, Cd= | 0.0069404
|  |  |  | @ Cl=0.6, Cd= | 0.0047022
alpha (deg) | Cl | Cd | Cm | Cl/Cd
-20 | -1.005 | 0.05105 | -0.1218 | -19.6866
-19.5 | -1.0312 | 0.04393 | -0.1224 | -23.4737
-19 | -1.049 | 0.03835 | -0.1211 | -27.3533
-18.5 | -1.0529 | 0.03432 | -0.119 | -30.6789
-17.5 | -1.0412 | 0.02815 | -0.1138 | -36.9876
-17 | -1.0235 | 0.02596 | -0.1114 | -39.426
-16.5 | -1.0007 | 0.02412 | -0.109 | -41.4884
-16 | -0.9746 | 0.02246 | -0.1067 | -43.3927
-15.5 | -0.9451 | 0.02104 | -0.1045 | -44.9192
-15 | -0.9144 | 0.01946 | -0.1023 | -46.9887
-14.5 | -0.8787 | 0.01829 | -0.1006 | -48.0426
-14 | -0.8413 | 0.01711 | -0.0989 | -49.1701
-13.5 | -0.8031 | 0.01597 | -0.0973 | -50.288
-13 | -0.7672 | 0.01461 | -0.0953 | -52.512
-12.5 | -0.7212 | 0.01416 | -0.0945 | -50.9322
-12 | -0.6752 | 0.01376 | -0.0937 | -49.0698
-11.5 | -0.6305 | 0.01323 | -0.0926 | -47.6568
-11 | -0.5829 | 0.01293 | -0.0919 | -45.0812
-10.5 | -0.5344 | 0.01262 | -0.0914 | -42.3455
-10 | -0.4871 | 0.01223 | -0.0906 | -39.8283
-9.5 | -0.439 | 0.01189 | -0.0899 | -36.9218
-9 | -0.3906 | 0.01158 | -0.0893 | -33.7306
-8.5 | -0.3481 | 0.01091 | -0.0877 | -31.9065
-8 | -0.3031 | 0.01045 | -0.0864 | -29.0048
-7.5 | -0.2549 | 0.01017 | -0.0856 | -25.0639
-7 | -0.2089 | 0.00983 | -0.0844 | -21.2513
-6.5 | -0.1647 | 0.0095 | -0.0828 | -17.3368
-6 | -0.1213 | 0.00932 | -0.0809 | -13.015
-5.5 | -0.0775 | 0.00906 | -0.0791 | -8.5541
-5 | -0.0283 | 0.00878 | -0.0784 | -3.2232
-4.5 | 0.0157 | 0.00829 | -0.0767 | 1.8938
-4 | 0.0667 | 0.00804 | -0.0763 | 8.296
-3.5 | 0.1193 | 0.00782 | -0.0762 | 15.2558
-3 | 0.1726 | 0.00763 | -0.0764 | 22.6212
-2.5 | 0.2264 | 0.00749 | -0.0766 | 30.227
-2 | 0.2801 | 0.00732 | -0.0768 | 38.265
-1.5 | 0.3356 | 0.00714 | -0.0773 | 47.0028
-1 | 0.3915 | 0.00698 | -0.078 | 56.0888
-0.5 | 0.4452 | 0.00673 | -0.0783 | 66.1516
0 | 0.4683 | 0.00476 | -0.0734 | 98.3824
0.5 | 0.5265 | 0.0047 | -0.0745 | 112.0213
1 | 0.586 | 0.00469 | -0.0759 | 124.9467
1.5 | 0.6435 | 0.00474 | -0.0769 | 135.7595
2 | 0.7022 | 0.00478 | -0.0782 | 146.9038
2.5 | 0.7583 | 0.0049 | -0.079 | 154.7551
3 | 0.808 | 0.00516 | -0.0786 | 156.5891
3.5 | 0.8505 | 0.00553 | -0.0768 | 153.7975
4 | 0.8882 | 0.00587 | -0.0739 | 151.3118
4.5 | 0.9022 | 0.00639 | -0.0663 | 141.1894
5 | 0.928 | 0.007 | -0.0615 | 132.5714
5.5 | 0.9545 | 0.00773 | -0.0571 | 123.4799
6 | 0.9793 | 0.00859 | -0.0527 | 114.0047
6.5 | 1.0011 | 0.0096 | -0.048 | 104.2812
7 | 1.0198 | 0.01083 | -0.043 | 94.1644
7.5 | 1.0412 | 0.01207 | -0.0387 | 86.2635
8 | 1.0574 | 0.01351 | -0.0337 | 78.2679
8.5 | 1.0739 | 0.01509 | -0.0291 | 71.1663
9 | 1.0935 | 0.01663 | -0.0252 | 65.7547
9.5 | 1.115 | 0.01817 | -0.0217 | 61.3649
10 | 1.1362 | 0.01976 | -0.0184 | 57.5
10.5 | 1.1551 | 0.02157 | -0.0149 | 53.5512
11 | 1.1658 | 0.02385 | -0.0107 | 48.8805
12 | 1.1679 | 0.02986 | -0.001 | 39.1125
12.5 | 1.171 | 0.03304 | 0.003 | 35.4419
13 | 1.1694 | 0.03671 | 0.0072 | 31.8551
13.5 | 1.1827 | 0.03929 | 0.0101 | 30.1018
14 | 1.2353 | 0.04247 | 0.004 | 29.0864
14.5 | 1.2998 | 0.04635 | -0.0054 | 28.0431
15 | 1.2981 | 0.04856 | 0.001 | 26.7319
15.5 | 1.3165 | 0.05137 | 0.0023 | 25.6278
16 | 1.3302 | 0.05467 | 0.0037 | 24.3314
16.5 | 1.3448 | 0.05803 | 0.0048 | 23.1742
17 | 1.3581 | 0.06155 | 0.0057 | 22.065
17.5 | 1.3677 | 0.06552 | 0.0066 | 20.8745
18 | 1.3762 | 0.06977 | 0.0071 | 19.7248
18.5 | 1.3803 | 0.07458 | 0.0075 | 18.5076
19 | 1.3892 | 0.07905 | 0.0074 | 17.5737
19.5 | 1.3935 | 0.08419 | 0.007 | 16.5518
20 | 1.3974 | 0.08952 | 0.0063 | 15.6099

## 61. Re 3M Mach 0.25 (1)
BIGFOIL.COM POLAR EXPORT
NACA66-720 a=0.2
NACA66-720 a=0.2 |  |  |  | Cl Max: | 1.777 | at alpha= | 13 | deg
JavaFoil+Calcfoil stall+Eppler ext transition |  |  |  | L/D Max: | 111.876 | at alpha= | 4 | deg
Re: | 3000000 |  |  | Cd Min: | 0.0063 | at alpha= | 1 | deg
Mach: | 0.25 |  |  | Cl=0 at alpha= | -3.8769 | deg
|  |  |  | @ Cl=0.1, Cd= | 0.0077027
|  |  |  | @ Cl=0.4, Cd= | 0.0068413
|  |  |  | @ Cl=0.6, Cd= | 0.0069822
alpha (deg) | Cl | Cd | Cm | Cl/Cd
-17.5 | -0.321 | 0.1637 | -0.013 | -1.96
-17 | -0.372 | 0.15045 | -0.013 | -2.474
-16.5 | -0.419 | 0.14438 | -0.014 | -2.901
-16 | -0.461 | 0.13027 | -0.015 | -3.54
-15.5 | -0.499 | 0.12531 | -0.015 | -3.982
-15 | -0.532 | 0.11689 | -0.016 | -4.553
-14.5 | -0.56 | 0.10782 | -0.016 | -5.197
-14 | -0.583 | 0.10371 | -0.017 | -5.62
-13.5 | -0.6 | 0.09667 | -0.018 | -6.205
-13 | -0.611 | 0.08973 | -0.019 | -6.81
-12.5 | -0.616 | 0.08396 | -0.019 | -7.333
-12 | -0.614 | 0.07851 | -0.02 | -7.825
-11.5 | -0.607 | 0.07321 | -0.021 | -8.292
-11 | -0.594 | 0.06869 | -0.022 | -8.643
-10.5 | -0.573 | 0.06174 | -0.022 | -9.288
-10 | -0.551 | 0.05659 | -0.024 | -9.737
-9.5 | -0.534 | 0.04522 | -0.031 | -11.813
-9 | -0.59 | 0.01103 | -0.046 | -53.481
-8.5 | -0.545 | 0.01066 | -0.047 | -51.094
-8 | -0.496 | 0.01025 | -0.048 | -48.343
-7.5 | -0.442 | 0.00994 | -0.05 | -44.465
-7 | -0.384 | 0.00961 | -0.051 | -39.993
-6.5 | -0.326 | 0.00932 | -0.052 | -34.939
-6 | -0.265 | 0.00908 | -0.054 | -29.237
-5.5 | -0.204 | 0.00876 | -0.055 | -23.319
-5 | -0.142 | 0.00854 | -0.056 | -16.634
-4.5 | -0.079 | 0.00808 | -0.058 | -9.793
-4 | -0.016 | 0.00763 | -0.059 | -2.032
-3.5 | 0.049 | 0.00787 | -0.06 | 6.189
-3 | 0.113 | 0.00766 | -0.062 | 14.807
-2.5 | 0.178 | 0.00747 | -0.063 | 23.879
-2 | 0.244 | 0.00733 | -0.064 | 33.268
-1.5 | 0.311 | 0.0067 | -0.066 | 46.357
-1 | 0.376 | 0.00663 | -0.067 | 56.733
-0.5 | 0.443 | 0.00722 | -0.069 | 61.374
0 | 0.502 | 0.00725 | -0.07 | 69.234
0.5 | 0.564 | 0.00805 | -0.071 | 70.018
1 | 0.623 | 0.0063 | -0.072 | 98.862
1.5 | 0.685 | 0.00669 | -0.074 | 102.375
2 | 0.747 | 0.00708 | -0.075 | 105.556
2.5 | 0.809 | 0.00744 | -0.076 | 108.659
3 | 0.87 | 0.00791 | -0.077 | 110.046
3.5 | 0.931 | 0.00839 | -0.079 | 110.961
4 | 0.992 | 0.00886 | -0.08 | 111.876
4.5 | 1.052 | 0.00944 | -0.081 | 111.468
5 | 1.112 | 0.01 | -0.082 | 111.22
5.5 | 1.172 | 0.01056 | -0.084 | 110.948
6 | 1.231 | 0.01119 | -0.085 | 110.082
6.5 | 1.29 | 0.01178 | -0.086 | 109.495
7 | 1.349 | 0.01252 | -0.087 | 107.754
7.5 | 1.403 | 0.01329 | -0.089 | 105.582
8 | 1.456 | 0.01408 | -0.09 | 103.405
8.5 | 1.505 | 0.01473 | -0.091 | 102.227
9 | 1.547 | 0.02141 | -0.092 | 72.232
9.5 | 1.59 | 0.02241 | -0.093 | 70.985
10 | 1.631 | 0.02353 | -0.094 | 69.305
10.5 | 1.668 | 0.02466 | -0.096 | 67.643
11 | 1.701 | 0.02594 | -0.097 | 65.571
11.5 | 1.729 | 0.02722 | -0.098 | 63.521
12 | 1.753 | 0.02863 | -0.099 | 61.209
12.5 | 1.769 | 0.03016 | -0.1 | 58.67
13 | 1.777 | 0.03176 | -0.102 | 55.937
13.5 | 1.777 | 0.03343 | -0.103 | 53.14
14 | 1.769 | 0.03535 | -0.104 | 50.048
14.5 | 1.754 | 0.03721 | -0.105 | 47.142
15 | 1.731 | 0.03949 | -0.106 | 43.834
15.5 | 1.7 | 0.04165 | -0.107 | 40.815
16 | 1.661 | 0.04425 | -0.108 | 37.534
16.5 | 1.608 | 0.047 | -0.109 | 34.226
17 | 1.537 | 0.04965 | -0.11 | 30.95
17.5 | 1.456 | 0.05366 | -0.111 | 27.134
18 | 1.367 | 0.05748 | -0.111 | 23.784

## 62. Re 3M Mach 0.25 (2)
BIGFOIL.COM POLAR EXPORT
NACA66-720 a=0.2
NACA66-720 a=0.2 |  |  |  | Cl Max: | 1.3456 | at alpha= | 19 | deg
XFOIL ncrit=9 |  |  |  | L/D Max: | 153.248 | at alpha= | 2.5 | deg
Re: | 3000000 |  |  | Cd Min: | 0.17196 | at alpha= | -20 | deg
Mach: | 0.25 |  |  | Cl=0 at alpha= | -4.8855 | deg
|  |  |  | @ Cl=0.1, Cd= | 0.008106
|  |  |  | @ Cl=0.4, Cd= | 0.0071149
|  |  |  | @ Cl=0.6, Cd= | 0.00478
alpha (deg) | Cl | Cd | Cm | Cl/Cd
-20 | -0.3581 | 0.17196 | -0.0614 | -2.0825
-19.5 | -0.3537 | 0.16317 | -0.0665 | -2.1677
-19 | -0.3532 | 0.15364 | -0.0719 | -2.2989
-18.5 | -0.3473 | 0.14548 | -0.0769 | -2.3873
-18 | -0.3407 | 0.13765 | -0.0817 | -2.4751
-17.5 | -0.3383 | 0.12912 | -0.0868 | -2.62
-17 | -0.3557 | 0.11702 | -0.0936 | -3.0397
-16.5 | -0.6982 | 0.0527 | -0.1331 | -13.2486
-16 | -0.8162 | 0.03831 | -0.1317 | -21.3051
-15.5 | -0.8631 | 0.03124 | -0.1267 | -27.628
-15 | -0.8736 | 0.02681 | -0.1218 | -32.5849
-14.5 | -0.8611 | 0.0239 | -0.1178 | -36.0293
-14 | -0.8387 | 0.02146 | -0.1142 | -39.082
-13.5 | -0.8088 | 0.01921 | -0.1111 | -42.1031
-13 | -0.7712 | 0.0175 | -0.1087 | -44.0686
-12.5 | -0.7287 | 0.01623 | -0.1066 | -44.8983
-12 | -0.6888 | 0.01457 | -0.1043 | -47.2752
-11.5 | -0.6401 | 0.01404 | -0.1029 | -45.5912
-11 | -0.5879 | 0.01377 | -0.1019 | -42.6943
-10.5 | -0.5366 | 0.01339 | -0.1009 | -40.0747
-10 | -0.4855 | 0.01303 | -0.1 | -37.2602
-9.5 | -0.4352 | 0.01261 | -0.0989 | -34.5123
-9 | -0.3843 | 0.01223 | -0.0979 | -31.4227
-8.5 | -0.3336 | 0.01188 | -0.097 | -28.0808
-8 | -0.2886 | 0.01109 | -0.0952 | -26.0234
-7.5 | -0.2388 | 0.01073 | -0.0942 | -22.2554
-7 | -0.1896 | 0.01037 | -0.0931 | -18.2835
-6.5 | -0.1422 | 0.00997 | -0.0916 | -14.2628
-6 | -0.0949 | 0.00965 | -0.0901 | -9.8342
-5.5 | -0.0519 | 0.00925 | -0.0877 | -5.6108
-5 | -0.0095 | 0.00897 | -0.0851 | -1.0591
-4.5 | 0.032 | 0.00851 | -0.0825 | 3.7603
-4 | 0.0809 | 0.00819 | -0.0812 | 9.8779
-3.5 | 0.1332 | 0.00796 | -0.0807 | 16.7337
-3 | 0.1867 | 0.00777 | -0.0804 | 24.0283
-2.5 | 0.2409 | 0.00765 | -0.0803 | 31.4902
-2 | 0.2961 | 0.00743 | -0.0804 | 39.852
-1.5 | 0.3522 | 0.00724 | -0.0807 | 48.6464
-1 | 0.4095 | 0.00709 | -0.0813 | 57.7574
-0.5 | 0.4656 | 0.00692 | -0.0817 | 67.2832
0 | 0.4985 | 0.00568 | -0.0781 | 87.7641
0.5 | 0.5448 | 0.00478 | -0.0769 | 113.9749
1 | 0.6056 | 0.00478 | -0.0781 | 126.6946
1.5 | 0.6652 | 0.00485 | -0.0792 | 137.1546
2 | 0.723 | 0.00492 | -0.0799 | 146.9512
2.5 | 0.7785 | 0.00508 | -0.0802 | 153.248
3 | 0.8224 | 0.00544 | -0.0782 | 151.1765
4 | 0.8697 | 0.0064 | -0.0661 | 135.8906
4.5 | 0.8923 | 0.00714 | -0.0605 | 124.972
5 | 0.913 | 0.00808 | -0.0548 | 112.995
5.5 | 0.9391 | 0.00902 | -0.0503 | 104.1131
6 | 0.9645 | 0.01007 | -0.0459 | 95.7795
6.5 | 0.9881 | 0.01122 | -0.0415 | 88.066
7 | 1.0108 | 0.01247 | -0.037 | 81.0585
7.5 | 1.0292 | 0.01398 | -0.0321 | 73.6195
8 | 1.0529 | 0.01537 | -0.0282 | 68.5036
8.5 | 1.072 | 0.017 | -0.0239 | 63.0588
9 | 1.0953 | 0.01858 | -0.0203 | 58.9505
9.5 | 1.1151 | 0.02034 | -0.0164 | 54.823
10.5 | 1.1608 | 0.02384 | -0.01 | 48.6913
11 | 1.1733 | 0.02627 | -0.006 | 44.6631
11.5 | 1.1689 | 0.02968 | -0.0004 | 39.3834
12.5 | 1.1605 | 0.03736 | 0.009 | 31.0626
13 | 1.159 | 0.04144 | 0.0128 | 27.9681
13.5 | 1.1773 | 0.0442 | 0.0149 | 26.6357
14 | 1.207 | 0.04726 | 0.0142 | 25.5396
14.5 | 1.2666 | 0.05186 | 0.0054 | 24.4234
16 | 1.3045 | 0.06262 | 0.0105 | 20.832
16.5 | 1.3173 | 0.06658 | 0.0114 | 19.7852
17 | 1.3266 | 0.071 | 0.0121 | 18.6845
17.5 | 1.3304 | 0.0761 | 0.0126 | 17.4823
18 | 1.334 | 0.08145 | 0.0127 | 16.3781
18.5 | 1.3406 | 0.08669 | 0.0123 | 15.4643
19 | 1.3456 | 0.09222 | 0.0116 | 14.5912
19.5 | 1.3445 | 0.09867 | 0.0104 | 13.6262
20 | 1.3433 | 0.10534 | 0.0087 | 12.752

## 63. Re 3M Mach 0.50 (1)
BIGFOIL.COM POLAR EXPORT
NACA66-720 a=0.2
NACA66-720 a=0.2 |  |  |  | Cl Max: | 1.674 | at alpha= | 9.5 | deg
JavaFoil+Calcfoil stall+Eppler ext transition |  |  |  | L/D Max: | 100.816 | at alpha= | 3.5 | deg
Re: | 3000000 |  |  | Cd Min: | 0.00749 | at alpha= | 1 | deg
Mach: | 0.5 |  |  | Cl=0 at alpha= | -3.8803 | deg
|  |  |  | @ Cl=0.1, Cd= | 0.008411
|  |  |  | @ Cl=0.4, Cd= | 0.0077148
|  |  |  | @ Cl=0.6, Cd= | 0.0089179
alpha (deg) | Cl | Cd | Cm | Cl/Cd
-20 | -0.93 | 0.16989 | -0.013 | -5.471
-19.5 | -0.903 | 0.16417 | -0.014 | -5.499
-19 | -0.872 | 0.16201 | -0.014 | -5.381
-18.5 | -0.843 | 0.15677 | -0.014 | -5.376
-18 | -0.814 | 0.15024 | -0.015 | -5.418
-17.5 | -0.786 | 0.14518 | -0.015 | -5.411
-17 | -0.757 | 0.14096 | -0.016 | -5.372
-16.5 | -0.729 | 0.13795 | -0.017 | -5.284
-16 | -0.7 | 0.13562 | -0.017 | -5.161
-15.5 | -0.67 | 0.12596 | -0.017 | -5.322
-15 | -0.642 | 0.12287 | -0.018 | -5.222
-14.5 | -0.613 | 0.11883 | -0.018 | -5.159
-14 | -0.585 | 0.11495 | -0.019 | -5.085
-13.5 | -0.556 | 0.11126 | -0.02 | -4.996
-13 | -0.527 | 0.10594 | -0.02 | -4.977
-12.5 | -0.499 | 0.10291 | -0.021 | -4.845
-12 | -0.47 | 0.09797 | -0.022 | -4.795
-11.5 | -0.44 | 0.09141 | -0.021 | -4.815
-11 | -0.411 | 0.08906 | -0.021 | -4.617
-10.5 | -0.383 | 0.08419 | -0.022 | -4.544
-10 | -0.354 | 0.08426 | -0.023 | -4.198
-9.5 | -0.325 | 0.0813 | -0.024 | -3.996
-9 | -0.297 | 0.06139 | -0.026 | -4.832
-8.5 | -0.267 | 0.06666 | -0.025 | -4.008
-8 | -0.383 | 0.05169 | -0.025 | -7.404
-7.5 | -0.367 | 0.04731 | -0.026 | -7.764
-7 | -0.329 | 0.04369 | -0.028 | -7.53
-6.5 | -0.284 | 0.04077 | -0.03 | -6.968
-6 | -0.285 | 0.01018 | -0.059 | -27.988
-5.5 | -0.221 | 0.00979 | -0.06 | -22.626
-5 | -0.155 | 0.00944 | -0.062 | -16.423
-4.5 | -0.087 | 0.00911 | -0.063 | -9.528
-4 | -0.017 | 0.00885 | -0.065 | -1.929
-3.5 | 0.054 | 0.00856 | -0.066 | 6.279
-3 | 0.125 | 0.00833 | -0.068 | 15.04
-2.5 | 0.198 | 0.0081 | -0.069 | 24.396
-2 | 0.27 | 0.00789 | -0.071 | 34.233
-1.5 | 0.345 | 0.00776 | -0.072 | 44.453
-1 | 0.418 | 0.0077 | -0.074 | 54.268
-0.5 | 0.491 | 0.00764 | -0.075 | 64.254
0 | 0.555 | 0.00859 | -0.077 | 64.603
0.5 | 0.625 | 0.0091 | -0.078 | 68.688
1 | 0.689 | 0.00749 | -0.08 | 92.058
1.5 | 0.758 | 0.00796 | -0.081 | 95.206
2 | 0.827 | 0.00842 | -0.083 | 98.123
2.5 | 0.895 | 0.009 | -0.084 | 99.366
3 | 0.962 | 0.00962 | -0.086 | 100.016
3.5 | 1.029 | 0.01021 | -0.087 | 100.816
4 | 1.096 | 0.01094 | -0.089 | 100.217
4.5 | 1.162 | 0.01171 | -0.09 | 99.219
5 | 1.228 | 0.01248 | -0.091 | 98.454
5.5 | 1.294 | 0.01325 | -0.093 | 97.653
6 | 1.359 | 0.01413 | -0.094 | 96.179
6.5 | 1.422 | 0.0151 | -0.096 | 94.2
7 | 1.485 | 0.01622 | -0.097 | 91.593
7.5 | 1.54 | 0.01722 | -0.098 | 89.429
8 | 1.585 | 0.02521 | -0.099 | 62.874
8.5 | 1.626 | 0.02696 | -0.101 | 60.294
9 | 1.657 | 0.02877 | -0.102 | 57.587
9.5 | 1.674 | 0.03051 | -0.103 | 54.853
10 | 1.669 | 0.03276 | -0.105 | 50.965
10.5 | 1.629 | 0.03549 | -0.106 | 45.887
11 | 1.503 | 0.03901 | -0.107 | 38.522
11.5 | 1.022 | 0.04324 | -0.108 | 23.646
12 | 0.897 | 0.08118 | -0.052 | 11.048
12.5 | 0.923 | 0.08962 | -0.05 | 10.304
13 | 0.95 | 0.10043 | -0.05 | 9.46
13.5 | 0.978 | 0.11057 | -0.053 | 8.843
14 | 1.005 | 0.11231 | -0.053 | 8.945
14.5 | 1.195 | 0.0675 | -0.114 | 17.711

## 64. Re 3M Mach 0.50 (2)
BIGFOIL.COM POLAR EXPORT
NACA66-720 a=0.2
NACA66-720 a=0.2 |  |  |  | Cl Max: | 1.2017 | at alpha= | 11 | deg
XFOIL ncrit=9 |  |  |  | L/D Max: | 135.064 | at alpha= | 1.5 | deg
Re: | 3000000 |  |  | Cd Min: | 0.09914 | at alpha= | 16 | deg
Mach: | 0.5 |  |  | Cl=0 at alpha= | -5.9105 | deg
|  |  |  | @ Cl=0.1, Cd= | 0.010548
|  |  |  | @ Cl=0.4, Cd= | 0.0079592
|  |  |  | @ Cl=0.6, Cd= | 0.0072993
alpha (deg) | Cl | Cd | Cm | Cl/Cd
-13.5 | -0.1249 | 0.09752 | -0.1281 | -1.2808
-13 | -0.1171 | 0.09011 | -0.1326 | -1.2995
-12.5 | -0.1074 | 0.08322 | -0.1367 | -1.2906
-12 | -0.1143 | 0.07424 | -0.1422 | -1.5396
-11.5 | -0.1351 | 0.06285 | -0.1505 | -2.1496
-11 | -0.1883 | 0.05072 | -0.1572 | -3.7125
-10.5 | -0.2213 | 0.04376 | -0.1564 | -5.0571
-10 | -0.2525 | 0.03794 | -0.1521 | -6.6552
-9.5 | -0.3114 | 0.03052 | -0.1433 | -10.2031
-9 | -0.3012 | 0.02763 | -0.1371 | -10.9012
-8.5 | -0.3165 | 0.02075 | -0.1289 | -15.253
-8 | -0.2785 | 0.01964 | -0.1237 | -14.1802
-7.5 | -0.2138 | 0.0153 | -0.1242 | -13.9739
-7 | -0.1452 | 0.01367 | -0.1238 | -10.6218
-6.5 | -0.0768 | 0.01273 | -0.1234 | -6.033
-6 | -0.0106 | 0.0119 | -0.1228 | -0.89076
-5.5 | 0.0486 | 0.01114 | -0.1212 | 4.3627
-5 | 0.1033 | 0.01051 | -0.1192 | 9.8287
-4.5 | 0.1547 | 0.00993 | -0.1167 | 15.5791
-4 | 0.1959 | 0.00922 | -0.1127 | 21.2473
-3.5 | 0.2408 | 0.00877 | -0.1092 | 27.4572
-3 | 0.2841 | 0.00848 | -0.1052 | 33.5024
-2.5 | 0.3261 | 0.00826 | -0.1009 | 39.4794
-2 | 0.3797 | 0.00804 | -0.0989 | 47.2264
-1.5 | 0.435 | 0.00782 | -0.0974 | 55.6266
-1 | 0.4919 | 0.00768 | -0.0962 | 64.0495
-0.5 | 0.5519 | 0.00753 | -0.0956 | 73.2935
0 | 0.6082 | 0.00726 | -0.0944 | 83.7741
0.5 | 0.6143 | 0.00532 | -0.0845 | 115.4699
1 | 0.6788 | 0.00532 | -0.0847 | 127.594
1.5 | 0.7334 | 0.00543 | -0.083 | 135.0645
2 | 0.7467 | 0.00598 | -0.0733 | 124.8662
2.5 | 0.7432 | 0.00731 | -0.0616 | 101.6689
3 | 0.7563 | 0.00866 | -0.0534 | 87.3326
3.5 | 0.7699 | 0.01021 | -0.0458 | 75.4065
4 | 0.7898 | 0.0117 | -0.0395 | 67.5043
4.5 | 0.8146 | 0.01313 | -0.0342 | 62.0411
5 | 0.8411 | 0.01459 | -0.0292 | 57.6491
5.5 | 0.8691 | 0.01609 | -0.0247 | 54.0149
6 | 0.8964 | 0.01771 | -0.0203 | 50.6155
6.5 | 0.9297 | 0.0192 | -0.0167 | 48.4219
7 | 0.9642 | 0.02069 | -0.0134 | 46.6022
7.5 | 0.9976 | 0.02228 | -0.0101 | 44.7756
8 | 1.0338 | 0.0238 | -0.0071 | 43.437
8.5 | 1.0661 | 0.02561 | -0.0038 | 41.6283
9 | 1.0989 | 0.02744 | -0.0007 | 40.0474
9.5 | 1.131 | 0.02942 | 0.0024 | 38.4432
10 | 1.1588 | 0.0317 | 0.0058 | 36.5552
10.5 | 1.1839 | 0.0342 | 0.0093 | 34.617
11 | 1.2017 | 0.03728 | 0.013 | 32.2344
11.5 | 1.1945 | 0.04193 | 0.018 | 28.488
12 | 1.1632 | 0.04864 | 0.0233 | 23.9145
12.5 | 1.131 | 0.05613 | 0.0271 | 20.1497
13 | 1.1213 | 0.06262 | 0.0291 | 17.9064
13.5 | 1.1338 | 0.06761 | 0.03 | 16.7697
14 | 1.1475 | 0.0727 | 0.0305 | 15.784
14.5 | 1.1548 | 0.07854 | 0.0307 | 14.7033
15 | 1.1645 | 0.08428 | 0.0307 | 13.817
15.5 | 1.1697 | 0.09028 | 0.0308 | 12.9564
16 | 1.1823 | 0.09914 | 0.0249 | 11.9256

## 65. Re 4M Mach 0.00 (1)
BIGFOIL.COM POLAR EXPORT
NACA66-720 a=0.2
NACA66-720 a=0.2 |  |  |  | Cl Max: | 1.831 | at alpha= | 15 | deg
JavaFoil+Calcfoil stall+Eppler ext transition |  |  |  | L/D Max: | 116.117 | at alpha= | 5 | deg
Re: | 4000000 |  |  | Cd Min: | 0.00611 | at alpha= | 1 | deg
Mach: | 0 |  |  | Cl=0 at alpha= | -3.879 | deg
|  |  |  | @ Cl=0.1, Cd= | 0.006677
|  |  |  | @ Cl=0.4, Cd= | 0.0070088
|  |  |  | @ Cl=0.6, Cd= | 0.0062557
alpha (deg) | Cl | Cd | Cm | Cl/Cd
-16.5 | -0.714 | 0.1203 | -0.014 | -5.932
-16 | -0.719 | 0.11369 | -0.015 | -6.328
-15.5 | -0.723 | 0.10873 | -0.015 | -6.646
-15 | -0.724 | 0.10197 | -0.016 | -7.1
-14.5 | -0.721 | 0.09822 | -0.017 | -7.346
-14 | -0.716 | 0.09284 | -0.017 | -7.716
-13.5 | -0.708 | 0.08783 | -0.018 | -8.067
-13 | -0.699 | 0.08069 | -0.02 | -8.66
-12.5 | -0.682 | 0.0775 | -0.02 | -8.805
-12 | -0.666 | 0.07136 | -0.022 | -9.335
-11.5 | -0.776 | 0.01215 | -0.038 | -63.827
-11 | -0.746 | 0.01164 | -0.039 | -64.112
-10.5 | -0.712 | 0.01122 | -0.04 | -63.474
-10 | -0.674 | 0.01079 | -0.042 | -62.505
-9.5 | -0.633 | 0.01036 | -0.043 | -61.034
-9 | -0.587 | 0.01005 | -0.044 | -58.42
-8.5 | -0.539 | 0.00963 | -0.046 | -55.97
-8 | -0.488 | 0.00935 | -0.047 | -52.175
-7.5 | -0.433 | 0.00904 | -0.048 | -47.934
-7 | -0.376 | 0.00879 | -0.049 | -42.826
-6.5 | -0.318 | 0.00853 | -0.051 | -37.336
-6 | -0.259 | 0.00831 | -0.052 | -31.191
-5.5 | -0.199 | 0.00805 | -0.053 | -24.755
-5 | -0.138 | 0.00784 | -0.055 | -17.669
-4.5 | -0.077 | 0.00767 | -0.056 | -10.05
-4 | -0.015 | 0.00748 | -0.058 | -2.019
-3.5 | 0.047 | 0.00682 | -0.059 | 6.944
-3 | 0.11 | 0.00665 | -0.06 | 16.583
-2.5 | 0.174 | 0.00714 | -0.062 | 24.344
-2 | 0.237 | 0.00696 | -0.063 | 34.099
-1.5 | 0.302 | 0.00686 | -0.064 | 44.026
-1 | 0.365 | 0.00679 | -0.065 | 53.826
-0.5 | 0.429 | 0.00719 | -0.067 | 59.632
0 | 0.485 | 0.00762 | -0.068 | 63.661
0.5 | 0.547 | 0.0078 | -0.069 | 70.043
1 | 0.605 | 0.00611 | -0.07 | 98.872
1.5 | 0.665 | 0.00641 | -0.071 | 103.743
2 | 0.725 | 0.00674 | -0.073 | 107.598
2.5 | 0.785 | 0.00713 | -0.074 | 110.116
3 | 0.845 | 0.00752 | -0.075 | 112.37
3.5 | 0.905 | 0.00794 | -0.076 | 113.9
4 | 0.964 | 0.00841 | -0.078 | 114.627
4.5 | 1.022 | 0.00885 | -0.079 | 115.499
5 | 1.081 | 0.00931 | -0.08 | 116.117
5.5 | 1.139 | 0.00981 | -0.081 | 116.096
6 | 1.197 | 0.01031 | -0.082 | 116.116
6.5 | 1.255 | 0.01092 | -0.084 | 114.952
7 | 1.312 | 0.01152 | -0.085 | 113.907
7.5 | 1.366 | 0.01216 | -0.086 | 112.295
8 | 1.418 | 0.01269 | -0.087 | 111.725
8.5 | 1.468 | 0.01322 | -0.089 | 111.055
9 | 1.51 | 0.01896 | -0.089 | 79.678
9.5 | 1.556 | 0.01977 | -0.091 | 78.682
10 | 1.599 | 0.02069 | -0.092 | 77.297
10.5 | 1.64 | 0.02162 | -0.093 | 75.826
11 | 1.677 | 0.02258 | -0.094 | 74.265
11.5 | 1.712 | 0.02363 | -0.095 | 72.452
12 | 1.744 | 0.02475 | -0.097 | 70.434
12.5 | 1.77 | 0.02596 | -0.098 | 68.193
13 | 1.791 | 0.02723 | -0.099 | 65.785
13.5 | 1.808 | 0.02849 | -0.1 | 63.448
14 | 1.82 | 0.02982 | -0.101 | 61.037
14.5 | 1.828 | 0.03126 | -0.102 | 58.465
15 | 1.831 | 0.03294 | -0.103 | 55.577
15.5 | 1.829 | 0.03463 | -0.104 | 52.824
16 | 1.824 | 0.03609 | -0.105 | 50.535
16.5 | 1.81 | 0.03807 | -0.106 | 47.546
17 | 1.786 | 0.03974 | -0.107 | 44.933
17.5 | 1.757 | 0.04206 | -0.108 | 41.765
18 | 1.723 | 0.04413 | -0.109 | 39.045
18.5 | 1.685 | 0.04654 | -0.11 | 36.218
19 | 1.645 | 0.04914 | -0.111 | 33.474
19.5 | 1.601 | 0.0519 | -0.112 | 30.854
20 | 1.556 | 0.05486 | -0.112 | 28.356

## 66. Re 4M Mach 0.00 (2)
BIGFOIL.COM POLAR EXPORT
NACA66-720 a=0.2
NACA66-720 a=0.2 |  |  |  | Cl Max: | 1.442 | at alpha= | 20 | deg
XFOIL ncrit=9 |  |  |  | L/D Max: | 159.936 | at alpha= | 2.5 | deg
Re: | 4000000 |  |  | Cd Min: | 0.08277 | at alpha= | 20 | deg
Mach: | 0 |  |  | Cl=0 at alpha= | -4.5665 | deg
|  |  |  | @ Cl=0.1, Cd= | 0.0073255
|  |  |  | @ Cl=0.4, Cd= | 0.0064637
|  |  |  | @ Cl=0.6, Cd= | 0.0043175
alpha (deg) | Cl | Cd | Cm | Cl/Cd
-20 | -1.1193 | 0.03907 | -0.1185 | -28.6486
-19.5 | -1.1143 | 0.0357 | -0.1172 | -31.2129
-18.5 | -1.1084 | 0.02913 | -0.1125 | -38.0501
-18 | -1.099 | 0.02643 | -0.1097 | -41.5815
-17.5 | -1.08 | 0.02442 | -0.1074 | -44.226
-17 | -1.0566 | 0.0227 | -0.1051 | -46.5463
-16.5 | -1.0281 | 0.02131 | -0.1031 | -48.245
-16 | -0.9984 | 0.01992 | -0.1011 | -50.1205
-15.5 | -0.9642 | 0.01881 | -0.0994 | -51.26
-15 | -0.9285 | 0.01781 | -0.0978 | -52.1336
-14.5 | -0.8907 | 0.01689 | -0.0963 | -52.7353
-14 | -0.8532 | 0.01587 | -0.0947 | -53.7618
-13.5 | -0.8139 | 0.01494 | -0.0933 | -54.4779
-13 | -0.7757 | 0.01393 | -0.0916 | -55.6856
-12.5 | -0.7382 | 0.01288 | -0.0898 | -57.3137
-12 | -0.6928 | 0.01244 | -0.089 | -55.6913
-11.5 | -0.6475 | 0.01202 | -0.0881 | -53.8686
-11 | -0.6019 | 0.01159 | -0.0872 | -51.9327
-10.5 | -0.5559 | 0.01119 | -0.0863 | -49.6783
-10 | -0.509 | 0.01084 | -0.0855 | -46.9557
-9.5 | -0.4625 | 0.0105 | -0.0847 | -44.0476
-9 | -0.4154 | 0.0102 | -0.0838 | -40.7255
-8.5 | -0.3683 | 0.00991 | -0.083 | -37.1645
-8 | -0.3208 | 0.00968 | -0.0821 | -33.1405
-7.5 | -0.2806 | 0.00919 | -0.0799 | -30.5332
-7 | -0.2402 | 0.00884 | -0.0776 | -27.1719
-6.5 | -0.1968 | 0.0086 | -0.0757 | -22.8837
-6 | -0.1457 | 0.0084 | -0.0754 | -17.3452
-5.5 | -0.0961 | 0.00813 | -0.0749 | -11.8204
-5 | -0.045 | 0.00789 | -0.0746 | -5.7034
-4.5 | 0.0069 | 0.00768 | -0.0745 | 0.89844
-4 | 0.0593 | 0.0075 | -0.0745 | 7.9067
-3.5 | 0.1106 | 0.00728 | -0.0742 | 15.1923
-3 | 0.1651 | 0.00707 | -0.0746 | 23.3522
-2.5 | 0.2204 | 0.0069 | -0.0752 | 31.942
-2 | 0.2764 | 0.00675 | -0.0759 | 40.9481
-1.5 | 0.332 | 0.00659 | -0.0766 | 50.3794
-1 | 0.3878 | 0.00649 | -0.0773 | 59.7535
-0.5 | 0.4434 | 0.00637 | -0.078 | 69.6075
0 | 0.4936 | 0.00586 | -0.0778 | 84.2321
0.5 | 0.5275 | 0.00428 | -0.0749 | 123.2477
1 | 0.5855 | 0.00431 | -0.0761 | 135.8469
1.5 | 0.6437 | 0.00434 | -0.0773 | 148.318
2 | 0.7006 | 0.00447 | -0.0783 | 156.7338
2.5 | 0.7517 | 0.0047 | -0.0783 | 159.9362
3 | 0.7996 | 0.00502 | -0.0776 | 159.2829
3.5 | 0.8439 | 0.00537 | -0.0762 | 157.1508
4 | 0.8856 | 0.00569 | -0.0742 | 155.6415
4.5 | 0.9094 | 0.00606 | -0.0686 | 150.066
5 | 0.9347 | 0.00662 | -0.0636 | 141.1934
5.5 | 0.9603 | 0.00727 | -0.059 | 132.0908
6 | 0.9844 | 0.00808 | -0.0544 | 121.8317
6.5 | 1.0086 | 0.00901 | -0.0501 | 111.9423
7 | 1.0261 | 0.01022 | -0.0449 | 100.4012
7.5 | 1.0449 | 0.01146 | -0.0401 | 91.178
8 | 1.0614 | 0.01288 | -0.0352 | 82.4068
8.5 | 1.0787 | 0.01436 | -0.0307 | 75.1184
9 | 1.097 | 0.01588 | -0.0265 | 69.0806
9.5 | 1.1166 | 0.01746 | -0.0228 | 63.9519
10 | 1.1352 | 0.01915 | -0.0191 | 59.2794
11 | 1.1534 | 0.02372 | -0.0101 | 48.6256
11.5 | 1.1584 | 0.02645 | -0.0056 | 43.7958
12 | 1.1646 | 0.02926 | -0.0015 | 39.8018
12.5 | 1.1667 | 0.03252 | 0.0026 | 35.8764
13 | 1.1824 | 0.03507 | 0.005 | 33.7154
13.5 | 1.2074 | 0.03702 | 0.0064 | 32.6148
14 | 1.227 | 0.03927 | 0.0085 | 31.2452
14.5 | 1.2759 | 0.04182 | 0.0039 | 30.5093
15 | 1.3416 | 0.04554 | -0.0057 | 29.4598
15.5 | 1.358 | 0.04822 | -0.0037 | 28.1626
16 | 1.3778 | 0.05092 | -0.0026 | 27.0581
16.5 | 1.3936 | 0.05405 | -0.0015 | 25.7835
17 | 1.4054 | 0.05753 | -0.0002 | 24.429
17.5 | 1.4159 | 0.0611 | 0.001 | 23.1735
18 | 1.4267 | 0.06465 | 0.0022 | 22.0681
18.5 | 1.4356 | 0.06846 | 0.0031 | 20.9699
19 | 1.4412 | 0.07266 | 0.004 | 19.8348
19.5 | 1.4416 | 0.07756 | 0.0047 | 18.5869
20 | 1.442 | 0.08277 | 0.0048 | 17.4218

## 67. Re 4M Mach 0.10 (1)
BIGFOIL.COM POLAR EXPORT
NACA66-720 a=0.2
NACA66-720 a=0.2 |  |  |  | Cl Max: | 1.821 | at alpha= | 14.5 | deg
JavaFoil+Calcfoil stall+Eppler ext transition |  |  |  | L/D Max: | 115.819 | at alpha= | 5.5 | deg
Re: | 4000000 |  |  | Cd Min: | 0.00618 | at alpha= | 1 | deg
Mach: | 0.1 |  |  | Cl=0 at alpha= | -3.8809 | deg
|  |  |  | @ Cl=0.1, Cd= | 0.0066568
|  |  |  | @ Cl=0.4, Cd= | 0.0070866
|  |  |  | @ Cl=0.6, Cd= | 0.0063852
alpha (deg) | Cl | Cd | Cm | Cl/Cd
-16.5 | -0.684 | 0.12197 | -0.014 | -5.61
-16 | -0.693 | 0.11555 | -0.015 | -6.001
-15.5 | -0.7 | 0.10956 | -0.016 | -6.392
-15 | -0.704 | 0.10451 | -0.016 | -6.735
-14.5 | -0.705 | 0.09949 | -0.017 | -7.084
-14 | -0.703 | 0.09356 | -0.017 | -7.511
-13.5 | -0.697 | 0.08834 | -0.018 | -7.893
-13 | -0.688 | 0.08365 | -0.019 | -8.227
-12.5 | -0.676 | 0.07858 | -0.02 | -8.597
-12 | -0.659 | 0.07372 | -0.021 | -8.941
-11.5 | -0.771 | 0.0123 | -0.038 | -62.676
-11 | -0.743 | 0.01178 | -0.039 | -63.1
-10.5 | -0.711 | 0.01132 | -0.041 | -62.757
-10 | -0.674 | 0.01085 | -0.042 | -62.127
-9.5 | -0.633 | 0.01045 | -0.043 | -60.559
-9 | -0.588 | 0.01011 | -0.044 | -58.206
-8.5 | -0.54 | 0.0097 | -0.046 | -55.675
-8 | -0.489 | 0.00939 | -0.047 | -52.1
-7.5 | -0.435 | 0.00909 | -0.048 | -47.853
-7 | -0.378 | 0.00882 | -0.05 | -42.833
-6.5 | -0.32 | 0.00858 | -0.051 | -37.239
-6 | -0.26 | 0.00833 | -0.052 | -31.238
-5.5 | -0.2 | 0.00807 | -0.054 | -24.778
-5 | -0.139 | 0.00785 | -0.055 | -17.726
-4.5 | -0.077 | 0.00769 | -0.056 | -10.068
-4 | -0.015 | 0.00751 | -0.058 | -2.02
-3.5 | 0.048 | 0.0065 | -0.059 | 7.319
-3 | 0.111 | 0.00669 | -0.061 | 16.561
-2.5 | 0.175 | 0.00679 | -0.062 | 25.731
-2 | 0.238 | 0.00705 | -0.063 | 33.816
-1.5 | 0.304 | 0.00694 | -0.064 | 43.708
-1 | 0.367 | 0.00687 | -0.066 | 53.456
-0.5 | 0.431 | 0.00729 | -0.067 | 59.148
0 | 0.487 | 0.00762 | -0.068 | 63.961
0.5 | 0.549 | 0.00788 | -0.069 | 69.664
1 | 0.607 | 0.00618 | -0.07 | 98.314
1.5 | 0.668 | 0.00647 | -0.072 | 103.303
2 | 0.729 | 0.00681 | -0.073 | 107.081
2.5 | 0.789 | 0.0072 | -0.074 | 109.6
3 | 0.849 | 0.00759 | -0.075 | 111.809
3.5 | 0.909 | 0.00799 | -0.077 | 113.653
4 | 0.968 | 0.00846 | -0.078 | 114.429
4.5 | 1.027 | 0.00894 | -0.079 | 114.861
5 | 1.086 | 0.00941 | -0.08 | 115.444
5.5 | 1.145 | 0.00988 | -0.082 | 115.819
6 | 1.203 | 0.01042 | -0.083 | 115.39
6.5 | 1.261 | 0.01102 | -0.084 | 114.43
7 | 1.318 | 0.01164 | -0.085 | 113.171
7.5 | 1.372 | 0.01228 | -0.087 | 111.692
8 | 1.424 | 0.01284 | -0.088 | 110.886
8.5 | 1.474 | 0.01336 | -0.089 | 110.35
9 | 1.516 | 0.01917 | -0.09 | 79.12
9.5 | 1.562 | 0.01999 | -0.091 | 78.111
10 | 1.605 | 0.02097 | -0.092 | 76.52
10.5 | 1.644 | 0.02184 | -0.093 | 75.305
11 | 1.682 | 0.02292 | -0.095 | 73.372
11.5 | 1.716 | 0.02395 | -0.096 | 71.644
12 | 1.746 | 0.02513 | -0.097 | 69.486
12.5 | 1.772 | 0.02629 | -0.098 | 67.397
13 | 1.791 | 0.02767 | -0.099 | 64.742
13.5 | 1.806 | 0.02892 | -0.1 | 62.436
14 | 1.816 | 0.03028 | -0.101 | 59.974
14.5 | 1.821 | 0.03177 | -0.102 | 57.306
15 | 1.821 | 0.03354 | -0.104 | 54.299
15.5 | 1.816 | 0.03533 | -0.105 | 51.416
16 | 1.807 | 0.03686 | -0.106 | 49.023
16.5 | 1.79 | 0.03897 | -0.107 | 45.92
17 | 1.76 | 0.04059 | -0.108 | 43.364
17.5 | 1.726 | 0.04304 | -0.109 | 40.097
18 | 1.686 | 0.04542 | -0.109 | 37.128
18.5 | 1.643 | 0.04772 | -0.11 | 34.432
19 | 1.597 | 0.05057 | -0.111 | 31.578
19.5 | 1.547 | 0.05357 | -0.112 | 28.885

## 68. Re 4M Mach 0.10 (2)
BIGFOIL.COM POLAR EXPORT
NACA66-720 a=0.2
NACA66-720 a=0.2 |  |  |  | Cl Max: | 1.4345 | at alpha= | 20 | deg
XFOIL ncrit=9 |  |  |  | L/D Max: | 158.989 | at alpha= | 2.5 | deg
Re: | 4000000 |  |  | Cd Min: | 0.08521 | at alpha= | 20 | deg
Mach: | 0.1 |  |  | Cl=0 at alpha= | -4.5856 | deg
|  |  |  | @ Cl=0.1, Cd= | 0.0073629
|  |  |  | @ Cl=0.4, Cd= | 0.0064889
|  |  |  | @ Cl=0.6, Cd= | 0.0043273
alpha (deg) | Cl | Cd | Cm | Cl/Cd
-20 | -1.0484 | 0.0466 | -0.1226 | -22.4979
-19.5 | -1.0597 | 0.0413 | -0.1222 | -25.6586
-19 | -1.0807 | 0.03575 | -0.1201 | -30.2294
-18.5 | -1.0809 | 0.03214 | -0.1178 | -33.631
-18 | -1.0801 | 0.02872 | -0.1148 | -37.6079
-17.5 | -1.0677 | 0.02621 | -0.112 | -40.7364
-17 | -1.05 | 0.02406 | -0.1092 | -43.6409
-16.5 | -1.0249 | 0.02241 | -0.1069 | -45.734
-16 | -0.9978 | 0.02078 | -0.1045 | -48.0173
-15.5 | -0.9655 | 0.01947 | -0.1025 | -49.5891
-15 | -0.9311 | 0.01832 | -0.1006 | -50.8242
-14.5 | -0.8934 | 0.01733 | -0.099 | -51.5522
-14 | -0.8548 | 0.0164 | -0.0973 | -52.122
-13.5 | -0.8157 | 0.01535 | -0.0957 | -53.1401
-13 | -0.7751 | 0.01446 | -0.0942 | -53.603
-12.5 | -0.74 | 0.01308 | -0.0919 | -56.5749
-12 | -0.6947 | 0.01258 | -0.0909 | -55.2226
-11.5 | -0.6489 | 0.01214 | -0.09 | -53.4514
-11 | -0.6016 | 0.01178 | -0.0892 | -51.0696
-10.5 | -0.5559 | 0.01131 | -0.0881 | -49.1512
-10 | -0.5086 | 0.01096 | -0.0873 | -46.4051
-9.5 | -0.4615 | 0.01061 | -0.0864 | -43.4967
-9 | -0.4138 | 0.0103 | -0.0855 | -40.1748
-8.5 | -0.3664 | 0.01001 | -0.0846 | -36.6034
-8 | -0.3183 | 0.00976 | -0.0838 | -32.6127
-7.5 | -0.2767 | 0.00929 | -0.0817 | -29.7847
-7 | -0.2354 | 0.00888 | -0.0795 | -26.509
-6.5 | -0.1937 | 0.00864 | -0.0772 | -22.419
-6 | -0.1434 | 0.00845 | -0.0767 | -16.9704
-5.5 | -0.094 | 0.00816 | -0.0759 | -11.5196
-5 | -0.0431 | 0.00792 | -0.0755 | -5.4419
-4.5 | 0.0089 | 0.00771 | -0.0753 | 1.1543
-4 | 0.0619 | 0.00755 | -0.0753 | 8.1987
-3.5 | 0.1128 | 0.0073 | -0.075 | 15.4521
-3 | 0.1674 | 0.00709 | -0.0753 | 23.6107
-2.5 | 0.2229 | 0.00691 | -0.0758 | 32.2576
-2 | 0.2791 | 0.00676 | -0.0765 | 41.287
-1.5 | 0.335 | 0.00661 | -0.0772 | 50.6808
-1 | 0.3909 | 0.00651 | -0.0779 | 60.0461
-0.5 | 0.4469 | 0.00638 | -0.0786 | 70.047
0 | 0.4974 | 0.00589 | -0.0783 | 84.4482
0.5 | 0.5309 | 0.00429 | -0.0753 | 123.7529
1 | 0.5894 | 0.00432 | -0.0766 | 136.4352
1.5 | 0.6475 | 0.00436 | -0.0777 | 148.5092
2 | 0.7044 | 0.00451 | -0.0787 | 156.1863
2.5 | 0.7552 | 0.00475 | -0.0784 | 158.9895
3 | 0.8029 | 0.00507 | -0.0776 | 158.3629
3.5 | 0.8466 | 0.00542 | -0.076 | 156.1993
4 | 0.8862 | 0.00574 | -0.0736 | 154.3902
4.5 | 0.9064 | 0.00618 | -0.0672 | 146.6667
5 | 0.9319 | 0.00678 | -0.0623 | 137.4484
5.5 | 0.9578 | 0.00747 | -0.0578 | 128.2195
6 | 0.9823 | 0.00831 | -0.0532 | 118.207
6.5 | 1.008 | 0.00922 | -0.0491 | 109.3275
7.5 | 1.0442 | 0.01174 | -0.0391 | 88.9438
8 | 1.0616 | 0.01315 | -0.0343 | 80.73
8.5 | 1.0787 | 0.01469 | -0.0297 | 73.4309
9 | 1.0963 | 0.01627 | -0.0255 | 67.3817
10 | 1.1371 | 0.01948 | -0.0183 | 58.3727
10.5 | 1.1536 | 0.02141 | -0.0146 | 53.8814
11 | 1.1537 | 0.02421 | -0.0091 | 47.6539
11.5 | 1.1573 | 0.02707 | -0.0045 | 42.7521
12 | 1.1627 | 0.02996 | -0.0003 | 38.8084
12.5 | 1.1662 | 0.03319 | 0.0036 | 35.1371
13 | 1.1816 | 0.03583 | 0.006 | 32.978
13.5 | 1.2054 | 0.03793 | 0.0076 | 31.7796
14 | 1.2268 | 0.04011 | 0.0095 | 30.5859
14.5 | 1.2697 | 0.04287 | 0.0059 | 29.6174
15 | 1.3371 | 0.04653 | -0.0037 | 28.7363
15.5 | 1.3546 | 0.04949 | -0.0023 | 27.3712
16 | 1.3735 | 0.05233 | -0.0012 | 26.2469
16.5 | 1.3902 | 0.05541 | -0.0001 | 25.0893
17 | 1.4006 | 0.05906 | 0.0013 | 23.7149
17.5 | 1.4111 | 0.06267 | 0.0026 | 22.5164
18 | 1.4203 | 0.06645 | 0.0037 | 21.374
18.5 | 1.4274 | 0.07055 | 0.0047 | 20.2325
19 | 1.4318 | 0.07497 | 0.0055 | 19.0983
19.5 | 1.4315 | 0.08013 | 0.006 | 17.8647
20 | 1.4345 | 0.08521 | 0.0059 | 16.8349

## 69. Re 4M Mach 0.25 (1)
BIGFOIL.COM POLAR EXPORT
NACA66-720 a=0.2
NACA66-720 a=0.2 |  |  |  | Cl Max: | 1.779 | at alpha= | 13 | deg
JavaFoil+Calcfoil stall+Eppler ext transition |  |  |  | L/D Max: | 112.901 | at alpha= | 5.5 | deg
Re: | 4000000 |  |  | Cd Min: | 0.00626 | at alpha= | -2.5 | deg
Mach: | 0.25 |  |  | Cl=0 at alpha= | -3.8769 | deg
|  |  |  | @ Cl=0.1, Cd= | 0.0068583
|  |  |  | @ Cl=0.4, Cd= | 0.0071047
|  |  |  | @ Cl=0.6, Cd= | 0.0070508
alpha (deg) | Cl | Cd | Cm | Cl/Cd
-15 | -0.532 | 0.11411 | -0.016 | -4.665
-14.5 | -0.56 | 0.10754 | -0.017 | -5.212
-14 | -0.583 | 0.10135 | -0.017 | -5.752
-13.5 | -0.6 | 0.0947 | -0.018 | -6.336
-13 | -0.611 | 0.08824 | -0.019 | -6.926
-12.5 | -0.616 | 0.08373 | -0.019 | -7.355
-12 | -0.614 | 0.07815 | -0.02 | -7.86
-11.5 | -0.607 | 0.07318 | -0.021 | -8.293
-11 | -0.594 | 0.06819 | -0.022 | -8.707
-10.5 | -0.592 | 0.04891 | -0.03 | -12.101
-10 | -0.666 | 0.01129 | -0.043 | -58.992
-9.5 | -0.631 | 0.01093 | -0.044 | -57.733
-9 | -0.591 | 0.0105 | -0.046 | -56.246
-8.5 | -0.546 | 0.01012 | -0.047 | -53.908
-8 | -0.496 | 0.00972 | -0.048 | -51.053
-7.5 | -0.442 | 0.00941 | -0.05 | -47.015
-7 | -0.385 | 0.00907 | -0.051 | -42.423
-6.5 | -0.326 | 0.00879 | -0.052 | -37.085
-6 | -0.266 | 0.00856 | -0.054 | -31.039
-5.5 | -0.205 | 0.00829 | -0.055 | -24.664
-5 | -0.142 | 0.00806 | -0.057 | -17.664
-4.5 | -0.079 | 0.00786 | -0.058 | -10.077
-4 | -0.016 | 0.00768 | -0.059 | -2.021
-3.5 | 0.049 | 0.00718 | -0.061 | 6.79
-3 | 0.114 | 0.00677 | -0.062 | 16.776
-2.5 | 0.179 | 0.00626 | -0.063 | 28.517
-2 | 0.244 | 0.0065 | -0.065 | 37.546
-1.5 | 0.312 | 0.00702 | -0.066 | 44.459
-1 | 0.377 | 0.00692 | -0.067 | 54.505
-0.5 | 0.443 | 0.00745 | -0.068 | 59.446
0 | 0.5 | 0.00785 | -0.07 | 63.662
0.5 | 0.563 | 0.00813 | -0.071 | 69.298
1 | 0.623 | 0.00638 | -0.072 | 97.607
1.5 | 0.685 | 0.00669 | -0.074 | 102.397
2 | 0.747 | 0.00706 | -0.075 | 105.819
2.5 | 0.809 | 0.00748 | -0.076 | 108.13
3 | 0.87 | 0.00789 | -0.077 | 110.301
3.5 | 0.931 | 0.00837 | -0.079 | 111.245
4 | 0.992 | 0.00887 | -0.08 | 111.92
4.5 | 1.053 | 0.00937 | -0.081 | 112.391
5 | 1.113 | 0.00987 | -0.082 | 112.75
5.5 | 1.173 | 0.01039 | -0.084 | 112.901
6 | 1.232 | 0.01099 | -0.085 | 112.174
6.5 | 1.291 | 0.01163 | -0.086 | 111.011
7 | 1.35 | 0.01232 | -0.088 | 109.547
7.5 | 1.404 | 0.01297 | -0.089 | 108.237
8 | 1.457 | 0.01357 | -0.09 | 107.35
8.5 | 1.507 | 0.01414 | -0.091 | 106.578
9 | 1.549 | 0.02038 | -0.092 | 75.965
9.5 | 1.592 | 0.02133 | -0.093 | 74.658
10 | 1.633 | 0.0224 | -0.095 | 72.908
10.5 | 1.67 | 0.02348 | -0.096 | 71.121
11 | 1.703 | 0.02468 | -0.097 | 69.003
11.5 | 1.731 | 0.02592 | -0.098 | 66.786
12 | 1.755 | 0.02723 | -0.099 | 64.437
12.5 | 1.772 | 0.02869 | -0.101 | 61.737
13 | 1.779 | 0.03019 | -0.102 | 58.93
13.5 | 1.779 | 0.03188 | -0.103 | 55.801
14 | 1.772 | 0.03366 | -0.104 | 52.622
14.5 | 1.757 | 0.0354 | -0.105 | 49.621
15 | 1.733 | 0.03752 | -0.106 | 46.199
15.5 | 1.702 | 0.03954 | -0.107 | 43.058
16 | 1.663 | 0.04197 | -0.108 | 39.628
16.5 | 1.611 | 0.0445 | -0.109 | 36.194
17 | 1.539 | 0.04712 | -0.11 | 32.666
17.5 | 1.458 | 0.05087 | -0.111 | 28.666
18 | 1.369 | 0.0544 | -0.112 | 25.174

## 70. Re 4M Mach 0.25 (2)
BIGFOIL.COM POLAR EXPORT
NACA66-720 a=0.2
NACA66-720 a=0.2 |  |  |  | Cl Max: | 1.3832 | at alpha= | 20 | deg
XFOIL ncrit=9 |  |  |  | L/D Max: | 156.401 | at alpha= | 2 | deg
Re: | 4000000 |  |  | Cd Min: | 0.16831 | at alpha= | -20 | deg
Mach: | 0.25 |  |  | Cl=0 at alpha= | -4.7078 | deg
|  |  |  | @ Cl=0.1, Cd= | 0.0075658
|  |  |  | @ Cl=0.4, Cd= | 0.0066329
|  |  |  | @ Cl=0.6, Cd= | 0.0043883
alpha (deg) | Cl | Cd | Cm | Cl/Cd
-20 | -0.3716 | 0.16831 | -0.063 | -2.2078
-19.5 | -0.3599 | 0.16136 | -0.0675 | -2.2304
-19 | -0.3525 | 0.15341 | -0.0724 | -2.2978
-18 | -0.3444 | 0.13649 | -0.0825 | -2.5233
-17 | -0.7322 | 0.05354 | -0.1335 | -13.6758
-16.5 | -0.817 | 0.04166 | -0.134 | -19.6111
-16 | -0.8886 | 0.03266 | -0.1292 | -27.2076
-15.5 | -0.9108 | 0.02761 | -0.124 | -32.988
-15 | -0.9088 | 0.0241 | -0.1194 | -37.7095
-14.5 | -0.8881 | 0.02179 | -0.1157 | -40.7572
-14 | -0.8607 | 0.01972 | -0.1123 | -43.646
-13.5 | -0.8255 | 0.01813 | -0.1095 | -45.5323
-13 | -0.7848 | 0.01683 | -0.1072 | -46.631
-12.5 | -0.7417 | 0.01551 | -0.1051 | -47.8208
-12 | -0.6972 | 0.01437 | -0.1032 | -48.5177
-11.5 | -0.6517 | 0.01343 | -0.1013 | -48.5257
-11 | -0.6075 | 0.01246 | -0.0994 | -48.756
-10.5 | -0.5558 | 0.01214 | -0.0983 | -45.7825
-10 | -0.5075 | 0.01161 | -0.0969 | -43.7123
-9.5 | -0.4566 | 0.01125 | -0.0958 | -40.5867
-9 | -0.4061 | 0.01092 | -0.0947 | -37.1886
-8.5 | -0.3558 | 0.01058 | -0.0936 | -33.6295
-8 | -0.3054 | 0.0103 | -0.0925 | -29.6505
-7.5 | -0.2548 | 0.00998 | -0.0916 | -25.5311
-7 | -0.2135 | 0.0093 | -0.089 | -22.957
-6.5 | -0.1681 | 0.00888 | -0.087 | -18.9302
-6 | -0.12 | 0.00865 | -0.0855 | -13.8728
-5.5 | -0.0789 | 0.00837 | -0.0826 | -9.4265
-5 | -0.0298 | 0.0081 | -0.0813 | -3.679
-4.5 | 0.0212 | 0.00787 | -0.0804 | 2.6938
-4 | 0.0742 | 0.0077 | -0.0799 | 9.6364
-3.5 | 0.1261 | 0.00743 | -0.0793 | 16.9717
-3 | 0.1808 | 0.00719 | -0.0793 | 25.146
-2.5 | 0.2372 | 0.00701 | -0.0795 | 33.8374
-2 | 0.2943 | 0.00685 | -0.08 | 42.9635
-1.5 | 0.3515 | 0.00671 | -0.0805 | 52.3845
-1 | 0.4081 | 0.00662 | -0.081 | 61.6465
-0.5 | 0.4665 | 0.00647 | -0.0818 | 72.102
0 | 0.5189 | 0.00604 | -0.0816 | 85.9106
0.5 | 0.5492 | 0.00438 | -0.0777 | 125.3881
1 | 0.6101 | 0.00439 | -0.079 | 138.9749
1.5 | 0.6689 | 0.00446 | -0.0799 | 149.9776
2 | 0.7257 | 0.00464 | -0.0804 | 156.4009
2.5 | 0.7735 | 0.00497 | -0.0792 | 155.6338
3 | 0.8165 | 0.00534 | -0.0771 | 152.9026
3.5 | 0.8485 | 0.00567 | -0.0726 | 149.6473
4 | 0.8675 | 0.00626 | -0.0658 | 138.5783
4.5 | 0.8935 | 0.00695 | -0.0607 | 128.5612
5 | 0.9218 | 0.00771 | -0.0563 | 119.559
5.5 | 0.9487 | 0.00858 | -0.0519 | 110.5711
6 | 0.9735 | 0.00959 | -0.0474 | 101.512
6.5 | 0.9981 | 0.0107 | -0.043 | 93.2804
7 | 1.0149 | 0.01214 | -0.0376 | 83.5997
7.5 | 1.0402 | 0.01335 | -0.0336 | 77.9176
8 | 1.0609 | 0.01482 | -0.0292 | 71.5857
8.5 | 1.0799 | 0.01646 | -0.0248 | 65.6075
9 | 1.0986 | 0.01818 | -0.0206 | 60.429
9.5 | 1.1235 | 0.01974 | -0.0174 | 56.9149
10 | 1.1433 | 0.02156 | -0.0136 | 53.0288
10.5 | 1.1618 | 0.02356 | -0.01 | 49.3124
11 | 1.1599 | 0.02668 | -0.0043 | 43.4745
11.5 | 1.1556 | 0.03019 | 0.0011 | 38.2776
12 | 1.1565 | 0.03366 | 0.0055 | 34.3583
12.5 | 1.1571 | 0.03744 | 0.0094 | 30.9054
13 | 1.1777 | 0.04004 | 0.0114 | 29.4131
13.5 | 1.1998 | 0.04263 | 0.013 | 28.1445
14 | 1.2192 | 0.04541 | 0.0149 | 26.8487
14.5 | 1.2395 | 0.04785 | 0.017 | 25.9039
15 | 1.3031 | 0.05245 | 0.0073 | 24.8446
16 | 1.3494 | 0.05997 | 0.0064 | 22.5013
16.5 | 1.3585 | 0.06394 | 0.008 | 21.2465
17 | 1.3671 | 0.06804 | 0.0094 | 20.0926
17.5 | 1.3742 | 0.07241 | 0.0105 | 18.978
18 | 1.3801 | 0.07702 | 0.0113 | 17.9187
18.5 | 1.383 | 0.08224 | 0.0116 | 16.8166
19 | 1.3824 | 0.08808 | 0.0115 | 15.6948
19.5 | 1.3816 | 0.09416 | 0.0108 | 14.6729
20 | 1.3832 | 0.10025 | 0.0096 | 13.7975

## 71. Re 4M Mach 0.50 (1)
BIGFOIL.COM POLAR EXPORT
NACA66-720 a=0.2
NACA66-720 a=0.2 |  |  |  | Cl Max: | 1.676 | at alpha= | 9.5 | deg
JavaFoil+Calcfoil stall+Eppler ext transition |  |  |  | L/D Max: | 101.246 | at alpha= | 3.5 | deg
Re: | 4000000 |  |  | Cd Min: | 0.00737 | at alpha= | -1 | deg
Mach: | 0.5 |  |  | Cl=0 at alpha= | -3.8803 | deg
|  |  |  | @ Cl=0.1, Cd= | 0.0079394
|  |  |  | @ Cl=0.4, Cd= | 0.00739
|  |  |  | @ Cl=0.6, Cd= | 0.00902
alpha (deg) | Cl | Cd | Cm | Cl/Cd
-20 | -0.93 | 0.16496 | -0.013 | -5.636
-19.5 | -0.903 | 0.16008 | -0.014 | -5.643
-19 | -0.873 | 0.15669 | -0.014 | -5.574
-18.5 | -0.843 | 0.15113 | -0.015 | -5.579
-18 | -0.814 | 0.14613 | -0.015 | -5.573
-17.5 | -0.786 | 0.14 | -0.016 | -5.614
-17 | -0.758 | 0.13583 | -0.016 | -5.578
-16.5 | -0.729 | 0.13311 | -0.017 | -5.478
-16 | -0.701 | 0.13026 | -0.017 | -5.379
-15.5 | -0.671 | 0.12293 | -0.017 | -5.455
-15 | -0.642 | 0.11693 | -0.018 | -5.489
-14.5 | -0.613 | 0.11525 | -0.018 | -5.322
-14 | -0.585 | 0.11135 | -0.019 | -5.251
-13.5 | -0.556 | 0.10769 | -0.02 | -5.164
-13 | -0.527 | 0.10212 | -0.02 | -5.165
-12.5 | -0.499 | 0.09845 | -0.021 | -5.066
-12 | -0.47 | 0.09581 | -0.022 | -4.906
-11.5 | -0.44 | 0.08958 | -0.022 | -4.917
-11 | -0.412 | 0.07891 | -0.022 | -5.215
-10.5 | -0.383 | 0.07061 | -0.023 | -5.422
-10 | -0.354 | 0.06626 | -0.024 | -5.343
-9.5 | -0.325 | 0.06131 | -0.024 | -5.304
-9 | -0.297 | 0.0606 | -0.026 | -4.895
-8.5 | -0.267 | 0.0646 | -0.025 | -4.136
-8 | -0.383 | 0.05092 | -0.025 | -7.519
-7.5 | -0.368 | 0.04673 | -0.027 | -7.871
-7 | -0.329 | 0.04264 | -0.029 | -7.728
-6.5 | -0.345 | 0.00999 | -0.058 | -34.576
-6 | -0.285 | 0.00967 | -0.059 | -29.528
-5.5 | -0.222 | 0.00926 | -0.061 | -23.933
-5 | -0.155 | 0.00892 | -0.062 | -17.418
-4.5 | -0.087 | 0.00861 | -0.064 | -10.095
-4 | -0.017 | 0.00836 | -0.065 | -2.045
-3.5 | 0.054 | 0.00808 | -0.067 | 6.657
-3 | 0.126 | 0.00786 | -0.068 | 15.967
-2.5 | 0.198 | 0.00769 | -0.07 | 25.719
-2 | 0.271 | 0.00756 | -0.071 | 35.8
-1.5 | 0.346 | 0.00745 | -0.073 | 46.403
-1 | 0.418 | 0.00737 | -0.074 | 56.77
-0.5 | 0.492 | 0.00823 | -0.075 | 59.694
0 | 0.555 | 0.00884 | -0.077 | 62.713
0.5 | 0.625 | 0.00912 | -0.078 | 68.572
1 | 0.689 | 0.00748 | -0.08 | 92.137
1.5 | 0.758 | 0.00793 | -0.082 | 95.668
2 | 0.827 | 0.00845 | -0.083 | 97.878
2.5 | 0.895 | 0.00898 | -0.084 | 99.715
3 | 0.963 | 0.00955 | -0.086 | 100.835
3.5 | 1.03 | 0.01017 | -0.087 | 101.246
4 | 1.097 | 0.01088 | -0.089 | 100.829
4.5 | 1.163 | 0.01153 | -0.09 | 100.877
5 | 1.229 | 0.01223 | -0.091 | 100.534
5.5 | 1.295 | 0.013 | -0.093 | 99.566
6 | 1.36 | 0.01389 | -0.094 | 97.89
6.5 | 1.424 | 0.01489 | -0.096 | 95.639
7 | 1.487 | 0.01577 | -0.097 | 94.289
7.5 | 1.542 | 0.0166 | -0.098 | 92.874
8 | 1.587 | 0.02399 | -0.099 | 66.134
8.5 | 1.628 | 0.02576 | -0.101 | 63.175
9 | 1.659 | 0.02738 | -0.102 | 60.572
9.5 | 1.676 | 0.02921 | -0.103 | 57.369
10 | 1.671 | 0.03124 | -0.105 | 53.496
10.5 | 1.631 | 0.03382 | -0.106 | 48.219
11 | 1.505 | 0.03713 | -0.107 | 40.519
11.5 | 1.024 | 0.04119 | -0.108 | 24.851
12 | 1.055 | 0.04231 | -0.11 | 24.938
12.5 | 1.085 | 0.04567 | -0.111 | 23.754
13 | 0.951 | 0.09873 | -0.052 | 9.631
13.5 | 0.978 | 0.10558 | -0.054 | 9.266
14 | 1.005 | 0.10946 | -0.055 | 9.182
14.5 | 1.199 | 0.0634 | -0.115 | 18.913

## 72. Re 4M Mach 0.50 (2)
BIGFOIL.COM POLAR EXPORT
NACA66-720 a=0.2
NACA66-720 a=0.2 |  |  |  | Cl Max: | 1.2148 | at alpha= | 16.5 | deg
XFOIL ncrit=9 |  |  |  | L/D Max: | 141.938 | at alpha= | 1.5 | deg
Re: | 4000000 |  |  | Cd Min: | 0.1627 | at alpha= | 20 | deg
Mach: | 0.5 |  |  | Cl=0 at alpha= | -5.7923 | deg
|  |  |  | @ Cl=0.1, Cd= | 0.0093013
|  |  |  | @ Cl=0.4, Cd= | 0.0073103
|  |  |  | @ Cl=0.6, Cd= | 0.0068553
alpha (deg) | Cl | Cd | Cm | Cl/Cd
-14 | -0.1373 | 0.1036 | -0.1249 | -1.3253
-13.5 | -0.1383 | 0.09473 | -0.1302 | -1.4599
-13 | -0.1444 | 0.08548 | -0.1358 | -1.6893
-12.5 | -0.1602 | 0.07528 | -0.1422 | -2.1281
-11.5 | -0.2279 | 0.05179 | -0.1583 | -4.4005
-11 | -0.2853 | 0.04276 | -0.1582 | -6.6721
-10.5 | -0.3236 | 0.03648 | -0.1538 | -8.8706
-10 | -0.3177 | 0.0334 | -0.149 | -9.512
-9.5 | -0.3394 | 0.02854 | -0.1413 | -11.8921
-9 | -0.3753 | 0.02126 | -0.1315 | -17.6529
-8.5 | -0.3425 | 0.0158 | -0.1282 | -21.6772
-8 | -0.287 | 0.01546 | -0.1247 | -18.564
-7.5 | -0.2149 | 0.0134 | -0.1247 | -16.0373
-7 | -0.1447 | 0.01225 | -0.1241 | -11.8122
-6.5 | -0.0815 | 0.01123 | -0.1228 | -7.2573
-6 | -0.0221 | 0.01069 | -0.1211 | -2.0674
-5.5 | 0.0311 | 0.01001 | -0.1186 | 3.1069
-5 | 0.0829 | 0.00948 | -0.116 | 8.7447
-4.5 | 0.1317 | 0.00897 | -0.113 | 14.6823
-4 | 0.1808 | 0.00848 | -0.1101 | 21.3208
-3.5 | 0.2289 | 0.00808 | -0.107 | 28.3292
-3 | 0.2658 | 0.00779 | -0.1017 | 34.1207
-2.5 | 0.3166 | 0.00754 | -0.099 | 41.9894
-2 | 0.3729 | 0.00737 | -0.0976 | 50.597
-1.5 | 0.4319 | 0.00724 | -0.0967 | 59.6547
-1 | 0.4933 | 0.00706 | -0.0964 | 69.8725
-0.5 | 0.5555 | 0.00693 | -0.0963 | 80.1587
0 | 0.6151 | 0.00683 | -0.0957 | 90.0586
0.5 | 0.6478 | 0.00571 | -0.0904 | 113.4501
1 | 0.6878 | 0.00485 | -0.0864 | 141.8144
1.5 | 0.7324 | 0.00516 | -0.0828 | 141.938
2 | 0.7275 | 0.00601 | -0.0698 | 121.0483
2.5 | 0.7386 | 0.00721 | -0.0608 | 102.4411
3 | 0.7599 | 0.00842 | -0.0541 | 90.2494
3.5 | 0.7746 | 0.0099 | -0.0466 | 78.2424
4 | 0.7999 | 0.01119 | -0.041 | 71.4835
4.5 | 0.8258 | 0.01256 | -0.0357 | 65.7484
5 | 0.853 | 0.014 | -0.0308 | 60.9286
5.5 | 0.8815 | 0.01549 | -0.0263 | 56.9077
6 | 0.9108 | 0.01703 | -0.0221 | 53.4821
6.5 | 0.9465 | 0.01835 | -0.0187 | 51.5804
7 | 0.9781 | 0.01992 | -0.015 | 49.1014
7.5 | 1.0137 | 0.02141 | -0.0118 | 47.347
8 | 1.0451 | 0.02314 | -0.0082 | 45.1642
8.5 | 1.0788 | 0.02484 | -0.005 | 43.43
9.5 | 1.1442 | 0.02859 | 0.0013 | 40.021
10 | 1.1705 | 0.03086 | 0.005 | 37.9294
10.5 | 1.1962 | 0.03335 | 0.0084 | 35.8681
11 | 1.2005 | 0.03707 | 0.0132 | 32.3847
11.5 | 1.1719 | 0.04301 | 0.0196 | 27.2472
12 | 1.1495 | 0.0493 | 0.0241 | 23.3164
12.5 | 1.1257 | 0.05631 | 0.0276 | 19.9911
13.5 | 1.1586 | 0.06536 | 0.0298 | 17.7264
14 | 1.172 | 0.07046 | 0.0305 | 16.6336
14.5 | 1.1864 | 0.07561 | 0.0308 | 15.691
15 | 1.1967 | 0.08131 | 0.0307 | 14.7177
15.5 | 1.204 | 0.08749 | 0.0303 | 13.7616
16 | 1.2085 | 0.09399 | 0.0297 | 12.8578
16.5 | 1.2148 | 0.10101 | 0.0279 | 12.0265
18.5 | 1.2007 | 0.13545 | 0.0144 | 8.8645
19 | 1.197 | 0.14418 | 0.0105 | 8.3021
19.5 | 1.1905 | 0.15346 | 0.006 | 7.7577
20 | 1.1858 | 0.1627 | 0.0012 | 7.2883

## 73. Re 5M Mach 0.00 (1)
BIGFOIL.COM POLAR EXPORT
NACA66-720 a=0.2
NACA66-720 a=0.2 |  |  |  | Cl Max: | 1.833 | at alpha= | 15 | deg
JavaFoil+Calcfoil stall+Eppler ext transition |  |  |  | L/D Max: | 117.522 | at alpha= | 5.5 | deg
Re: | 5000000 |  |  | Cd Min: | 0.00614 | at alpha= | 1 | deg
Mach: | 0 |  |  | Cl=0 at alpha= | -3.8809 | deg
|  |  |  | @ Cl=0.1, Cd= | 0.0070587
|  |  |  | @ Cl=0.4, Cd= | 0.0073366
|  |  |  | @ Cl=0.6, Cd= | 0.0062832
alpha (deg) | Cl | Cd | Cm | Cl/Cd
-16.5 | -0.714 | 0.1188 | -0.015 | -6.011
-16 | -0.72 | 0.11227 | -0.015 | -6.412
-15.5 | -0.723 | 0.1074 | -0.016 | -6.732
-15 | -0.724 | 0.10223 | -0.016 | -7.08
-14.5 | -0.722 | 0.09731 | -0.017 | -7.417
-14 | -0.717 | 0.09167 | -0.018 | -7.819
-13.5 | -0.709 | 0.0867 | -0.018 | -8.176
-13 | -0.7 | 0.07926 | -0.02 | -8.829
-12.5 | -0.683 | 0.07658 | -0.02 | -8.921
-12 | -0.666 | 0.07141 | -0.021 | -9.322
-11.5 | -0.777 | 0.01164 | -0.038 | -66.761
-11 | -0.747 | 0.01114 | -0.039 | -67.094
-10.5 | -0.713 | 0.01076 | -0.041 | -66.262
-10 | -0.675 | 0.01034 | -0.042 | -65.303
-9.5 | -0.633 | 0.00992 | -0.043 | -63.827
-9 | -0.588 | 0.00962 | -0.044 | -61.108
-8.5 | -0.54 | 0.00923 | -0.046 | -58.428
-8 | -0.488 | 0.00897 | -0.047 | -54.462
-7.5 | -0.434 | 0.00866 | -0.048 | -50.102
-7 | -0.377 | 0.00839 | -0.05 | -44.912
-6.5 | -0.319 | 0.00818 | -0.051 | -38.94
-6 | -0.259 | 0.00795 | -0.052 | -32.65
-5.5 | -0.199 | 0.00773 | -0.054 | -25.81
-5 | -0.139 | 0.00748 | -0.055 | -18.523
-4.5 | -0.077 | 0.00734 | -0.056 | -10.509
-4 | -0.015 | 0.00667 | -0.058 | -2.266
-3.5 | 0.048 | 0.0071 | -0.059 | 6.702
-3 | 0.111 | 0.00705 | -0.061 | 15.698
-2.5 | 0.174 | 0.00696 | -0.062 | 24.98
-2 | 0.237 | 0.00648 | -0.063 | 36.596
-1.5 | 0.302 | 0.00668 | -0.064 | 45.225
-1 | 0.365 | 0.00726 | -0.065 | 50.349
-0.5 | 0.429 | 0.0074 | -0.066 | 57.972
0 | 0.485 | 0.00764 | -0.068 | 63.467
0.5 | 0.546 | 0.00783 | -0.069 | 69.766
1 | 0.605 | 0.00614 | -0.07 | 98.498
1.5 | 0.665 | 0.00647 | -0.071 | 102.811
2 | 0.725 | 0.00681 | -0.073 | 106.511
2.5 | 0.786 | 0.00716 | -0.074 | 109.791
3 | 0.845 | 0.00754 | -0.075 | 112.074
3.5 | 0.905 | 0.00794 | -0.076 | 113.939
4 | 0.964 | 0.00839 | -0.078 | 114.942
4.5 | 1.023 | 0.0088 | -0.079 | 116.264
5 | 1.082 | 0.00924 | -0.08 | 117.113
5.5 | 1.14 | 0.0097 | -0.081 | 117.522
6 | 1.198 | 0.01024 | -0.083 | 116.982
6.5 | 1.256 | 0.0108 | -0.084 | 116.218
7 | 1.313 | 0.01136 | -0.085 | 115.563
7.5 | 1.367 | 0.01184 | -0.086 | 115.463
8 | 1.419 | 0.01233 | -0.087 | 115.142
8.5 | 1.469 | 0.0128 | -0.089 | 114.793
9 | 1.512 | 0.01823 | -0.09 | 82.929
9.5 | 1.557 | 0.01904 | -0.091 | 81.818
10 | 1.6 | 0.01987 | -0.092 | 80.56
10.5 | 1.641 | 0.02078 | -0.093 | 78.965
11 | 1.679 | 0.02175 | -0.094 | 77.207
11.5 | 1.714 | 0.02276 | -0.095 | 75.283
12 | 1.745 | 0.02378 | -0.097 | 73.38
12.5 | 1.772 | 0.02492 | -0.098 | 71.105
13 | 1.793 | 0.02622 | -0.099 | 68.383
13.5 | 1.81 | 0.02746 | -0.1 | 65.906
14 | 1.822 | 0.02863 | -0.101 | 63.636
14.5 | 1.83 | 0.0301 | -0.102 | 60.79
15 | 1.833 | 0.03169 | -0.103 | 57.827
15.5 | 1.831 | 0.03328 | -0.104 | 55.024
16 | 1.826 | 0.03467 | -0.105 | 52.658
16.5 | 1.812 | 0.03655 | -0.106 | 49.581
17 | 1.788 | 0.03826 | -0.107 | 46.735
17.5 | 1.759 | 0.04031 | -0.108 | 43.622
18 | 1.725 | 0.04255 | -0.109 | 40.533
18.5 | 1.688 | 0.04474 | -0.11 | 37.717
19 | 1.647 | 0.04719 | -0.111 | 34.899
19.5 | 1.603 | 0.04996 | -0.112 | 32.097
20 | 1.558 | 0.05281 | -0.113 | 29.491

## 74. Re 5M Mach 0.00 (2)
BIGFOIL.COM POLAR EXPORT
NACA66-720 a=0.2
NACA66-720 a=0.2 |  |  |  | Cl Max: | 1.4821 | at alpha= | 20 | deg
XFOIL ncrit=9 |  |  |  | L/D Max: | 159.433 | at alpha= | 3.5 | deg
Re: | 5000000 |  |  | Cd Min: | 0.07916 | at alpha= | 20 | deg
Mach: | 0 |  |  | Cl=0 at alpha= | -4.4945 | deg
|  |  |  | @ Cl=0.1, Cd= | 0.0069276
|  |  |  | @ Cl=0.4, Cd= | 0.0061316
|  |  |  | @ Cl=0.6, Cd= | 0.004082
alpha (deg) | Cl | Cd | Cm | Cl/Cd
-20 | -1.1687 | 0.03509 | -0.1168 | -33.3058
-19.5 | -1.1612 | 0.03207 | -0.115 | -36.2083
-19 | -1.147 | 0.02968 | -0.1132 | -38.6456
-18.5 | -1.1326 | 0.02737 | -0.1109 | -41.3811
-18 | -1.113 | 0.02548 | -0.1087 | -43.6813
-17.5 | -1.0921 | 0.02367 | -0.1064 | -46.1386
-17 | -1.0703 | 0.02182 | -0.1039 | -49.0513
-16.5 | -1.0412 | 0.02047 | -0.1018 | -50.8647
-16 | -1.0118 | 0.01902 | -0.0997 | -53.1966
-15.5 | -0.9786 | 0.01789 | -0.0978 | -54.701
-15 | -0.9422 | 0.0169 | -0.0962 | -55.7515
-14.5 | -0.9043 | 0.01606 | -0.0947 | -56.3076
-14 | -0.8641 | 0.01528 | -0.0934 | -56.551
-13.5 | -0.8241 | 0.01443 | -0.0919 | -57.1102
-13 | -0.7833 | 0.0136 | -0.0906 | -57.5956
-12 | -0.7062 | 0.0117 | -0.087 | -60.359
-11.5 | -0.6612 | 0.01126 | -0.086 | -58.7211
-11 | -0.6151 | 0.01091 | -0.0851 | -56.3795
-10.5 | -0.5693 | 0.01054 | -0.0842 | -54.0133
-10 | -0.5247 | 0.01013 | -0.083 | -51.7966
-9.5 | -0.4788 | 0.0098 | -0.0819 | -48.8571
-9 | -0.4323 | 0.00949 | -0.081 | -45.5532
-8.5 | -0.3858 | 0.00919 | -0.0799 | -41.9804
-8 | -0.3396 | 0.00891 | -0.0788 | -38.1145
-7.5 | -0.2945 | 0.00866 | -0.0773 | -34.0069
-7 | -0.2505 | 0.00849 | -0.0755 | -29.5053
-6.5 | -0.206 | 0.00811 | -0.074 | -25.4007
-6 | -0.1569 | 0.00783 | -0.0733 | -20.0383
-5.5 | -0.1054 | 0.00763 | -0.0731 | -13.8139
-5 | -0.0534 | 0.00745 | -0.0729 | -7.1678
-4.5 | -0.0006 | 0.00726 | -0.073 | -0.082645
-4 | 0.054 | 0.00707 | -0.0734 | 7.6379
-3.5 | 0.1089 | 0.0069 | -0.0739 | 15.7826
-3 | 0.1632 | 0.00668 | -0.0742 | 24.4311
-2.5 | 0.2186 | 0.00651 | -0.0748 | 33.5791
-2 | 0.2745 | 0.00639 | -0.0755 | 42.9577
-1.5 | 0.3306 | 0.00632 | -0.0763 | 52.3101
-1 | 0.3875 | 0.00616 | -0.0772 | 62.9058
-0.5 | 0.4447 | 0.00603 | -0.0782 | 73.7479
0 | 0.4972 | 0.00571 | -0.0784 | 87.0753
0.5 | 0.5294 | 0.00406 | -0.0753 | 130.3941
1 | 0.5874 | 0.00406 | -0.0765 | 144.6798
1.5 | 0.6446 | 0.00416 | -0.0775 | 154.9519
2 | 0.6974 | 0.00441 | -0.0778 | 158.1406
2.5 | 0.7482 | 0.00472 | -0.0776 | 158.5169
3.5 | 0.8434 | 0.00529 | -0.0761 | 159.4329
4 | 0.8857 | 0.00559 | -0.0743 | 158.4436
4.5 | 0.9107 | 0.00592 | -0.0689 | 153.8345
5 | 0.9343 | 0.0065 | -0.0636 | 143.7385
5.5 | 0.9604 | 0.00716 | -0.0591 | 134.1341
6 | 0.9878 | 0.00789 | -0.055 | 125.1965
6.5 | 1.0116 | 0.00879 | -0.0506 | 115.0853
7 | 1.0267 | 0.01004 | -0.0449 | 102.261
7.5 | 1.0471 | 0.01125 | -0.0404 | 93.0756
8 | 1.0609 | 0.01273 | -0.0351 | 83.3386
8.5 | 1.0779 | 0.01421 | -0.0305 | 75.855
9 | 1.1009 | 0.01557 | -0.027 | 70.7065
9.5 | 1.1162 | 0.01729 | -0.0226 | 64.5575
10 | 1.1339 | 0.01905 | -0.0188 | 59.5223
10.5 | 1.1418 | 0.02131 | -0.014 | 53.5805
11.5 | 1.1521 | 0.02659 | -0.0047 | 43.3283
12 | 1.1619 | 0.02926 | -0.0011 | 39.7095
12.5 | 1.1716 | 0.03207 | 0.0022 | 36.5326
13 | 1.1981 | 0.0339 | 0.0036 | 35.3422
13.5 | 1.2227 | 0.03594 | 0.005 | 34.0206
14 | 1.2466 | 0.03799 | 0.0065 | 32.8139
14.5 | 1.269 | 0.04008 | 0.0081 | 31.6617
15 | 1.3117 | 0.04284 | 0.0044 | 30.6186
15.5 | 1.383 | 0.04635 | -0.006 | 29.8382
16 | 1.4063 | 0.04941 | -0.006 | 28.4618
16.5 | 1.4241 | 0.05232 | -0.0049 | 27.219
17 | 1.4407 | 0.05542 | -0.0039 | 25.996
17.5 | 1.4543 | 0.05884 | -0.0029 | 24.7162
18 | 1.4655 | 0.06243 | -0.0019 | 23.4743
18.5 | 1.4715 | 0.06658 | -0.0009 | 22.1012
19 | 1.4775 | 0.07067 | 0.0002 | 20.907
19.5 | 1.4806 | 0.07485 | 0.0014 | 19.7809
20 | 1.4821 | 0.07916 | 0.0026 | 18.7228

## 75. Re 5M Mach 0.10 (1)
BIGFOIL.COM POLAR EXPORT
NACA66-720 a=0.2
NACA66-720 a=0.2 |  |  |  | Cl Max: | 1.823 | at alpha= | 14.5 | deg
JavaFoil+Calcfoil stall+Eppler ext transition |  |  |  | L/D Max: | 116.865 | at alpha= | 5 | deg
Re: | 5000000 |  |  | Cd Min: | 0.00616 | at alpha= | 1 | deg
Mach: | 0.1 |  |  | Cl=0 at alpha= | -3.8809 | deg
|  |  |  | @ Cl=0.1, Cd= | 0.0069692
|  |  |  | @ Cl=0.4, Cd= | 0.0073222
|  |  |  | @ Cl=0.6, Cd= | 0.0063628
alpha (deg) | Cl | Cd | Cm | Cl/Cd
-16.5 | -0.685 | 0.12052 | -0.014 | -5.681
-16 | -0.694 | 0.11411 | -0.015 | -6.081
-15.5 | -0.701 | 0.10819 | -0.016 | -6.476
-15 | -0.704 | 0.10323 | -0.016 | -6.823
-14.5 | -0.705 | 0.09819 | -0.017 | -7.182
-14 | -0.703 | 0.09233 | -0.018 | -7.615
-13.5 | -0.698 | 0.08757 | -0.018 | -7.966
-13 | -0.689 | 0.08254 | -0.019 | -8.343
-12.5 | -0.676 | 0.07741 | -0.02 | -8.732
-12 | -0.66 | 0.07253 | -0.021 | -9.098
-11.5 | -0.773 | 0.01176 | -0.038 | -65.686
-11 | -0.745 | 0.01127 | -0.039 | -66.093
-10.5 | -0.712 | 0.01085 | -0.041 | -65.593
-10 | -0.675 | 0.01046 | -0.042 | -64.498
-9.5 | -0.634 | 0.01002 | -0.043 | -63.224
-9 | -0.589 | 0.00968 | -0.045 | -60.863
-8.5 | -0.541 | 0.00931 | -0.046 | -58.106
-8 | -0.49 | 0.00901 | -0.047 | -54.384
-7.5 | -0.435 | 0.00872 | -0.048 | -49.929
-7 | -0.378 | 0.00845 | -0.05 | -44.774
-6.5 | -0.32 | 0.00821 | -0.051 | -38.973
-6 | -0.26 | 0.008 | -0.052 | -32.577
-5.5 | -0.2 | 0.00775 | -0.054 | -25.838
-5 | -0.139 | 0.00754 | -0.055 | -18.47
-4.5 | -0.077 | 0.00736 | -0.057 | -10.529
-4 | -0.015 | 0.00671 | -0.058 | -2.262
-3.5 | 0.048 | 0.00654 | -0.059 | 7.291
-3 | 0.111 | 0.00706 | -0.061 | 15.753
-2.5 | 0.175 | 0.00697 | -0.062 | 25.071
-2 | 0.238 | 0.00648 | -0.063 | 36.808
-1.5 | 0.304 | 0.00667 | -0.065 | 45.53
-1 | 0.367 | 0.00725 | -0.065 | 50.644
-0.5 | 0.431 | 0.00739 | -0.067 | 58.285
0 | 0.487 | 0.00771 | -0.068 | 63.209
0.5 | 0.549 | 0.00784 | -0.069 | 70.02
1 | 0.607 | 0.00616 | -0.07 | 98.577
1.5 | 0.668 | 0.00653 | -0.072 | 102.401
2 | 0.729 | 0.00688 | -0.073 | 105.927
2.5 | 0.789 | 0.00722 | -0.074 | 109.287
3 | 0.849 | 0.00762 | -0.075 | 111.507
3.5 | 0.909 | 0.00802 | -0.077 | 113.35
4 | 0.968 | 0.00844 | -0.078 | 114.719
4.5 | 1.028 | 0.00886 | -0.079 | 115.974
5 | 1.087 | 0.0093 | -0.08 | 116.865
5.5 | 1.145 | 0.00981 | -0.082 | 116.81
6 | 1.203 | 0.01033 | -0.083 | 116.486
6.5 | 1.261 | 0.01093 | -0.084 | 115.453
7 | 1.319 | 0.01147 | -0.085 | 114.984
7.5 | 1.373 | 0.01198 | -0.087 | 114.632
8 | 1.425 | 0.01245 | -0.088 | 114.46
8.5 | 1.475 | 0.01294 | -0.089 | 114.037
9 | 1.518 | 0.01841 | -0.09 | 82.434
9.5 | 1.563 | 0.01927 | -0.091 | 81.129
10 | 1.606 | 0.02014 | -0.092 | 79.752
10.5 | 1.646 | 0.02104 | -0.094 | 78.257
11 | 1.683 | 0.02205 | -0.095 | 76.357
11.5 | 1.717 | 0.02307 | -0.096 | 74.432
12 | 1.748 | 0.0242 | -0.097 | 72.223
12.5 | 1.774 | 0.02532 | -0.098 | 70.052
13 | 1.793 | 0.02658 | -0.099 | 67.458
13.5 | 1.808 | 0.02786 | -0.1 | 64.893
14 | 1.818 | 0.02915 | -0.102 | 62.356
14.5 | 1.823 | 0.03059 | -0.103 | 59.586
15 | 1.823 | 0.03227 | -0.104 | 56.491
15.5 | 1.818 | 0.03395 | -0.105 | 53.568
16 | 1.809 | 0.0354 | -0.106 | 51.105
16.5 | 1.792 | 0.03739 | -0.107 | 47.912
17 | 1.762 | 0.03908 | -0.108 | 45.097
17.5 | 1.728 | 0.04124 | -0.109 | 41.891
18 | 1.688 | 0.04369 | -0.11 | 38.643
18.5 | 1.645 | 0.04613 | -0.11 | 35.67
19 | 1.599 | 0.04853 | -0.111 | 32.946
19.5 | 1.549 | 0.0516 | -0.112 | 30.014

## 76. Re 5M Mach 0.10 (2)
BIGFOIL.COM POLAR EXPORT
NACA66-720 a=0.2
NACA66-720 a=0.2 |  |  |  | Cl Max: | 1.4737 | at alpha= | 20 | deg
XFOIL ncrit=9 |  |  |  | L/D Max: | 158.455 | at alpha= | 3 | deg
Re: | 5000000 |  |  | Cd Min: | 0.08141 | at alpha= | 20 | deg
Mach: | 0.1 |  |  | Cl=0 at alpha= | -4.5104 | deg
|  |  |  | @ Cl=0.1, Cd= | 0.0069456
|  |  |  | @ Cl=0.4, Cd= | 0.006149
|  |  |  | @ Cl=0.6, Cd= | 0.0040971
alpha (deg) | Cl | Cd | Cm | Cl/Cd
-20 | -1.1244 | 0.03986 | -0.1218 | -28.2087
-19.5 | -1.1281 | 0.03573 | -0.1203 | -31.5729
-19 | -1.1219 | 0.03255 | -0.1184 | -34.467
-18.5 | -1.1143 | 0.02966 | -0.1159 | -37.5691
-18 | -1.1014 | 0.02725 | -0.1134 | -40.4183
-17.5 | -1.0852 | 0.02505 | -0.1107 | -43.3214
-17 | -1.0624 | 0.02327 | -0.1083 | -45.6554
-16.5 | -1.0366 | 0.02166 | -0.1059 | -47.8578
-16 | -1.0112 | 0.0199 | -0.1032 | -50.8141
-15.5 | -0.9796 | 0.01857 | -0.101 | -52.7518
-15 | -0.9447 | 0.01743 | -0.0991 | -54.1997
-14.5 | -0.9067 | 0.01653 | -0.0974 | -54.8518
-14 | -0.8671 | 0.01563 | -0.0959 | -55.4766
-13.5 | -0.8258 | 0.01484 | -0.0944 | -55.6469
-13 | -0.7849 | 0.01394 | -0.0929 | -56.3056
-12.5 | -0.7436 | 0.01304 | -0.0914 | -57.0245
-12 | -0.7073 | 0.01188 | -0.0891 | -59.537
-11.5 | -0.6626 | 0.01139 | -0.088 | -58.1738
-11 | -0.6159 | 0.01103 | -0.087 | -55.8386
-10.5 | -0.5685 | 0.01071 | -0.0862 | -53.0812
-10 | -0.5242 | 0.01024 | -0.0848 | -51.1914
-9.5 | -0.4778 | 0.0099 | -0.0837 | -48.2626
-9 | -0.4307 | 0.00958 | -0.0827 | -44.9582
-8.5 | -0.3837 | 0.00927 | -0.0816 | -41.3916
-8 | -0.3367 | 0.00898 | -0.0805 | -37.4944
-7.5 | -0.2906 | 0.00871 | -0.0792 | -33.3639
-7 | -0.2462 | 0.00852 | -0.0774 | -28.8967
-6.5 | -0.2037 | 0.00816 | -0.0753 | -24.9632
-6 | -0.1552 | 0.00786 | -0.0744 | -19.7455
-5.5 | -0.1038 | 0.00766 | -0.0741 | -13.5509
-5 | -0.0519 | 0.00748 | -0.0738 | -6.9385
-4.5 | 0.0011 | 0.00728 | -0.0738 | 0.1511
-4 | 0.0558 | 0.00709 | -0.0742 | 7.8702
-3.5 | 0.1109 | 0.00691 | -0.0746 | 16.0492
-3 | 0.1654 | 0.0067 | -0.0749 | 24.6866
-2.5 | 0.221 | 0.00653 | -0.0755 | 33.8438
-2 | 0.2771 | 0.00641 | -0.0761 | 43.2293
-1.5 | 0.3336 | 0.00633 | -0.0769 | 52.7014
-1 | 0.3907 | 0.00617 | -0.0778 | 63.3225
-0.5 | 0.4482 | 0.00604 | -0.0788 | 74.2053
0 | 0.5011 | 0.00574 | -0.079 | 87.2997
0.5 | 0.533 | 0.00407 | -0.0757 | 130.9582
1 | 0.5911 | 0.00408 | -0.0769 | 144.8775
1.5 | 0.6483 | 0.00419 | -0.0779 | 154.7255
2 | 0.7008 | 0.00445 | -0.078 | 157.4831
2.5 | 0.7516 | 0.00476 | -0.0778 | 157.8992
3 | 0.8002 | 0.00505 | -0.0772 | 158.4554
3.5 | 0.8461 | 0.00534 | -0.076 | 158.4457
4 | 0.8855 | 0.00565 | -0.0735 | 156.7257
4.5 | 0.9074 | 0.00604 | -0.0674 | 150.2318
5 | 0.9319 | 0.00665 | -0.0623 | 140.1353
5.5 | 0.9597 | 0.00732 | -0.0581 | 131.1066
6 | 0.9869 | 0.00808 | -0.054 | 122.1411
6.5 | 1.0114 | 0.00899 | -0.0497 | 112.5028
7 | 1.0252 | 0.01033 | -0.0438 | 99.2449
7.5 | 1.046 | 0.01155 | -0.0393 | 90.5628
8 | 1.0612 | 0.01301 | -0.0342 | 81.568
8.5 | 1.0783 | 0.01452 | -0.0296 | 74.2631
9.5 | 1.1177 | 0.01761 | -0.0218 | 63.4696
10 | 1.1357 | 0.01937 | -0.018 | 58.6319
10.5 | 1.1434 | 0.02169 | -0.0132 | 52.7155
11 | 1.145 | 0.02449 | -0.0079 | 46.7538
11.5 | 1.1508 | 0.02723 | -0.0035 | 42.2622
12 | 1.1602 | 0.02995 | 0.0001 | 38.7379
12.5 | 1.1716 | 0.0327 | 0.0032 | 35.8287
13 | 1.1955 | 0.03479 | 0.0049 | 34.3633
13.5 | 1.223 | 0.03667 | 0.006 | 33.3515
14 | 1.2448 | 0.03896 | 0.0077 | 31.9507
14.5 | 1.2692 | 0.04095 | 0.0091 | 30.9939
15 | 1.3066 | 0.04383 | 0.0065 | 29.8106
15.5 | 1.3789 | 0.04735 | -0.004 | 29.1214
16 | 1.4035 | 0.05069 | -0.0045 | 27.6879
16.5 | 1.4194 | 0.05388 | -0.0034 | 26.3437
17 | 1.4356 | 0.05708 | -0.0024 | 25.1507
17.5 | 1.4494 | 0.0605 | -0.0014 | 23.957
18 | 1.4605 | 0.06414 | -0.0004 | 22.7705
18.5 | 1.4641 | 0.06857 | 0.0008 | 21.3519
19 | 1.4709 | 0.07255 | 0.0019 | 20.2743
19.5 | 1.4722 | 0.07688 | 0.0033 | 19.1493
20 | 1.4737 | 0.08141 | 0.0043 | 18.1022

## 77. Re 5M Mach 0.25 (1)
BIGFOIL.COM POLAR EXPORT
NACA66-720 a=0.2
NACA66-720 a=0.2 |  |  |  | Cl Max: | 1.781 | at alpha= | 13.5 | deg
JavaFoil+Calcfoil stall+Eppler ext transition |  |  |  | L/D Max: | 114.226 | at alpha= | 5 | deg
Re: | 5000000 |  |  | Cd Min: | 0.00639 | at alpha= | 1 | deg
Mach: | 0.25 |  |  | Cl=0 at alpha= | -3.8769 | deg
|  |  |  | @ Cl=0.1, Cd= | 0.0066971
|  |  |  | @ Cl=0.4, Cd= | 0.0075023
|  |  |  | @ Cl=0.6, Cd= | 0.0070302
alpha (deg) | Cl | Cd | Cm | Cl/Cd
-15.5 | -0.499 | 0.12184 | -0.015 | -4.096
-15 | -0.532 | 0.11336 | -0.016 | -4.696
-14.5 | -0.561 | 0.10491 | -0.017 | -5.343
-14 | -0.583 | 0.1006 | -0.017 | -5.796
-13.5 | -0.6 | 0.09402 | -0.018 | -6.382
-13 | -0.611 | 0.08658 | -0.019 | -7.059
-12.5 | -0.616 | 0.08288 | -0.019 | -7.431
-12 | -0.614 | 0.07712 | -0.02 | -7.967
-11.5 | -0.607 | 0.07219 | -0.021 | -8.412
-11 | -0.594 | 0.06761 | -0.022 | -8.785
-10.5 | -0.696 | 0.01142 | -0.042 | -60.896
-10 | -0.667 | 0.01087 | -0.043 | -61.415
-9.5 | -0.632 | 0.01048 | -0.044 | -60.288
-9 | -0.592 | 0.0101 | -0.046 | -58.581
-8.5 | -0.546 | 0.00967 | -0.047 | -56.511
-8 | -0.497 | 0.00933 | -0.048 | -53.261
-7.5 | -0.443 | 0.00903 | -0.05 | -49.067
-7 | -0.385 | 0.00871 | -0.051 | -44.261
-6.5 | -0.326 | 0.00843 | -0.052 | -38.701
-6 | -0.266 | 0.00819 | -0.054 | -32.489
-5.5 | -0.205 | 0.00793 | -0.055 | -25.815
-5 | -0.142 | 0.00773 | -0.057 | -18.428
-4.5 | -0.079 | 0.00752 | -0.058 | -10.549
-4 | -0.016 | 0.00735 | -0.059 | -2.117
-3.5 | 0.049 | 0.00716 | -0.061 | 6.814
-3 | 0.114 | 0.00657 | -0.062 | 17.301
-2.5 | 0.179 | 0.0064 | -0.063 | 27.947
-2 | 0.245 | 0.00693 | -0.065 | 35.342
-1.5 | 0.312 | 0.00716 | -0.066 | 43.573
-1 | 0.377 | 0.00745 | -0.067 | 50.671
-0.5 | 0.443 | 0.0076 | -0.068 | 58.276
0 | 0.5 | 0.00793 | -0.07 | 62.974
0.5 | 0.563 | 0.00806 | -0.071 | 69.839
1 | 0.623 | 0.00639 | -0.072 | 97.437
1.5 | 0.685 | 0.00676 | -0.074 | 101.391
2 | 0.747 | 0.00713 | -0.075 | 104.783
2.5 | 0.809 | 0.00749 | -0.076 | 108.007
3 | 0.871 | 0.00791 | -0.077 | 110.017
3.5 | 0.932 | 0.00835 | -0.079 | 111.524
4 | 0.993 | 0.00884 | -0.08 | 112.277
4.5 | 1.053 | 0.00929 | -0.081 | 113.387
5 | 1.114 | 0.00975 | -0.083 | 114.226
5.5 | 1.174 | 0.01031 | -0.084 | 113.828
6 | 1.233 | 0.01089 | -0.085 | 113.29
6.5 | 1.292 | 0.0115 | -0.086 | 112.323
7 | 1.351 | 0.01208 | -0.088 | 111.857
7.5 | 1.406 | 0.01262 | -0.089 | 111.343
8 | 1.458 | 0.01315 | -0.09 | 110.915
8.5 | 1.503 | 0.01846 | -0.091 | 81.426
9 | 1.55 | 0.0196 | -0.092 | 79.088
9.5 | 1.594 | 0.02053 | -0.093 | 77.62
10 | 1.635 | 0.02159 | -0.095 | 75.699
10.5 | 1.672 | 0.02256 | -0.096 | 74.109
11 | 1.704 | 0.02373 | -0.097 | 71.837
11.5 | 1.733 | 0.02489 | -0.098 | 69.615
12 | 1.757 | 0.02625 | -0.1 | 66.919
12.5 | 1.773 | 0.02755 | -0.101 | 64.373
13 | 1.78 | 0.02899 | -0.102 | 61.409
13.5 | 1.781 | 0.0306 | -0.103 | 58.183
14 | 1.773 | 0.03241 | -0.104 | 54.717
14.5 | 1.758 | 0.03405 | -0.105 | 51.645
15 | 1.735 | 0.03605 | -0.106 | 48.132
15.5 | 1.704 | 0.03796 | -0.107 | 44.896
16 | 1.665 | 0.04043 | -0.108 | 41.19
16.5 | 1.613 | 0.04286 | -0.109 | 37.632
17 | 1.541 | 0.0454 | -0.11 | 33.942
17.5 | 1.46 | 0.04877 | -0.111 | 29.937
18 | 1.371 | 0.05231 | -0.112 | 26.213
18.5 | 1.275 | 0.05652 | -0.113 | 22.565

## 78. Re 5M Mach 0.25 (2)
BIGFOIL.COM POLAR EXPORT
NACA66-720 a=0.2
NACA66-720 a=0.2 |  |  |  | Cl Max: | 1.4183 | at alpha= | 19 | deg
XFOIL ncrit=9 |  |  |  | L/D Max: | 156.312 | at alpha= | 2 | deg
Re: | 5000000 |  |  | Cd Min: | 0.16723 | at alpha= | -20 | deg
Mach: | 0.25 |  |  | Cl=0 at alpha= | -4.6135 | deg
|  |  |  | @ Cl=0.1, Cd= | 0.0070878
|  |  |  | @ Cl=0.4, Cd= | 0.0062622
|  |  |  | @ Cl=0.6, Cd= | 0.004156
alpha (deg) | Cl | Cd | Cm | Cl/Cd
-20 | -0.3752 | 0.16723 | -0.0636 | -2.2436
-19.5 | -0.3616 | 0.16068 | -0.068 | -2.2504
-19 | -0.3507 | 0.15344 | -0.0726 | -2.2856
-18.5 | -0.3494 | 0.14423 | -0.078 | -2.4225
-18 | -0.3467 | 0.13559 | -0.0833 | -2.557
-17 | -0.782 | 0.04846 | -0.135 | -16.137
-16.5 | -0.8441 | 0.03936 | -0.1337 | -21.4456
-16 | -0.9131 | 0.0309 | -0.1281 | -29.5502
-15.5 | -0.9314 | 0.02621 | -0.1227 | -35.5361
-15 | -0.9272 | 0.02289 | -0.118 | -40.5068
-14.5 | -0.9032 | 0.02081 | -0.1144 | -43.4022
-14 | -0.8745 | 0.01876 | -0.111 | -46.6151
-13.5 | -0.8385 | 0.01715 | -0.1082 | -48.8921
-13 | -0.7967 | 0.01591 | -0.1059 | -50.0754
-12.5 | -0.7524 | 0.01489 | -0.1039 | -50.5306
-12 | -0.707 | 0.0139 | -0.102 | -50.8633
-11.5 | -0.6601 | 0.01308 | -0.1002 | -50.4664
-11 | -0.6213 | 0.01171 | -0.0975 | -53.0572
-10.5 | -0.5713 | 0.01133 | -0.0962 | -50.4237
-10 | -0.521 | 0.01097 | -0.0949 | -47.4932
-9.5 | -0.4731 | 0.01049 | -0.0933 | -45.1001
-9 | -0.4229 | 0.01011 | -0.0921 | -41.8299
-8.5 | -0.3725 | 0.00977 | -0.091 | -38.1269
-8 | -0.3224 | 0.00945 | -0.0898 | -34.1164
-7.5 | -0.2726 | 0.00913 | -0.0886 | -29.8576
-7 | -0.224 | 0.00881 | -0.0871 | -25.4257
-6.5 | -0.1778 | 0.00846 | -0.0853 | -21.0165
-6 | -0.1412 | 0.00808 | -0.0814 | -17.4752
-5.5 | -0.0925 | 0.00786 | -0.08 | -11.7684
-5 | -0.0412 | 0.00765 | -0.0791 | -5.3856
-4.5 | 0.0121 | 0.00741 | -0.0786 | 1.6329
-4 | 0.067 | 0.0072 | -0.0786 | 9.3056
-3.5 | 0.1229 | 0.00701 | -0.0787 | 17.5321
-3 | 0.1787 | 0.0068 | -0.0788 | 26.2794
-2.5 | 0.2349 | 0.00662 | -0.0791 | 35.4834
-2 | 0.2919 | 0.0065 | -0.0796 | 44.9077
-1.5 | 0.35 | 0.00639 | -0.0803 | 54.7731
-1 | 0.4087 | 0.00624 | -0.0811 | 65.4968
-0.5 | 0.4676 | 0.00612 | -0.082 | 76.4052
0 | 0.5223 | 0.00588 | -0.0822 | 88.8265
0.5 | 0.5525 | 0.00414 | -0.0783 | 133.4541
1 | 0.6117 | 0.00416 | -0.0793 | 147.0433
1.5 | 0.6696 | 0.00431 | -0.0801 | 155.3596
2 | 0.7206 | 0.00461 | -0.0795 | 156.3124
2.5 | 0.769 | 0.00496 | -0.0784 | 155.0403
3 | 0.8154 | 0.00528 | -0.0769 | 154.4318
3.5 | 0.8445 | 0.00562 | -0.0718 | 150.2669
4 | 0.869 | 0.00612 | -0.0661 | 141.9935
4.5 | 0.897 | 0.00674 | -0.0613 | 133.0861
5 | 0.926 | 0.00746 | -0.057 | 124.1287
5.5 | 0.9533 | 0.00832 | -0.0527 | 114.5793
6 | 0.9793 | 0.00931 | -0.0483 | 105.188
6.5 | 1.0024 | 0.01043 | -0.0436 | 96.1074
7 | 1.0217 | 0.01174 | -0.0385 | 87.0273
7.5 | 1.0451 | 0.01302 | -0.0343 | 80.2688
8 | 1.0628 | 0.01459 | -0.0294 | 72.8444
8.5 | 1.0819 | 0.01619 | -0.025 | 66.8252
9 | 1.1026 | 0.01785 | -0.021 | 61.7703
9.5 | 1.1224 | 0.01959 | -0.0171 | 57.2945
10 | 1.1431 | 0.02138 | -0.0135 | 53.4659
10.5 | 1.1547 | 0.02371 | -0.009 | 48.701
11 | 1.1478 | 0.02711 | -0.0028 | 42.3386
11.5 | 1.15 | 0.03031 | 0.0018 | 37.9413
12 | 1.1509 | 0.03383 | 0.0062 | 34.0201
13.5 | 1.2157 | 0.0414 | 0.0119 | 29.3647
14 | 1.2412 | 0.04376 | 0.0133 | 28.3638
14.5 | 1.2608 | 0.04662 | 0.0149 | 27.0442
15 | 1.2769 | 0.04927 | 0.0174 | 25.9164
15.5 | 1.3448 | 0.05376 | 0.0071 | 25.0149
16 | 1.4 | 0.0588 | -0.0013 | 23.8095
16.5 | 1.3975 | 0.06182 | 0.0042 | 22.606
17 | 1.4078 | 0.0658 | 0.0055 | 21.3951
17.5 | 1.4139 | 0.07016 | 0.0069 | 20.1525
18 | 1.4163 | 0.07473 | 0.0085 | 18.9522
18.5 | 1.416 | 0.07958 | 0.0099 | 17.7934
19 | 1.4183 | 0.08456 | 0.0106 | 16.7727
19.5 | 1.4176 | 0.09022 | 0.0106 | 15.7127
20 | 1.4183 | 0.09605 | 0.01 | 14.7663

## 79. Re 5M Mach 0.50 (1)
BIGFOIL.COM POLAR EXPORT
NACA66-720 a=0.2
NACA66-720 a=0.2 |  |  |  | Cl Max: | 1.677 | at alpha= | 9.5 | deg
JavaFoil+Calcfoil stall+Eppler ext transition |  |  |  | L/D Max: | 102.087 | at alpha= | 4 | deg
Re: | 5000000 |  |  | Cd Min: | 0.00731 | at alpha= | -2 | deg
Mach: | 0.5 |  |  | Cl=0 at alpha= | -3.8803 | deg
|  |  |  | @ Cl=0.1, Cd= | 0.0076606
|  |  |  | @ Cl=0.4, Cd= | 0.0080453
|  |  |  | @ Cl=0.6, Cd= | 0.0089814
alpha (deg) | Cl | Cd | Cm | Cl/Cd
-20 | -0.93 | 0.15947 | -0.013 | -5.833
-19.5 | -0.904 | 0.15607 | -0.014 | -5.789
-19 | -0.874 | 0.15272 | -0.015 | -5.724
-18.5 | -0.844 | 0.14827 | -0.015 | -5.69
-18 | -0.815 | 0.14181 | -0.015 | -5.745
-17.5 | -0.786 | 0.1366 | -0.016 | -5.756
-17 | -0.758 | 0.13244 | -0.016 | -5.722
-16.5 | -0.729 | 0.12982 | -0.017 | -5.619
-16 | -0.701 | 0.12658 | -0.018 | -5.538
-15.5 | -0.671 | 0.11804 | -0.018 | -5.684
-15 | -0.642 | 0.11393 | -0.018 | -5.637
-14.5 | -0.614 | 0.10993 | -0.019 | -5.582
-14 | -0.585 | 0.1085 | -0.019 | -5.392
-13.5 | -0.556 | 0.10487 | -0.02 | -5.306
-13 | -0.528 | 0.09936 | -0.021 | -5.311
-12.5 | -0.499 | 0.09653 | -0.022 | -5.17
-12 | -0.47 | 0.09164 | -0.022 | -5.131
-11.5 | -0.441 | 0.08715 | -0.022 | -5.056
-11 | -0.412 | 0.07712 | -0.022 | -5.339
-10.5 | -0.383 | 0.0702 | -0.023 | -5.458
-10 | -0.354 | 0.06469 | -0.024 | -5.478
-9.5 | -0.326 | 0.05997 | -0.025 | -5.428
-9 | -0.297 | 0.05949 | -0.026 | -4.988
-8.5 | -0.267 | 0.06397 | -0.025 | -4.177
-8 | -0.383 | 0.05019 | -0.026 | -7.631
-7.5 | -0.368 | 0.04598 | -0.028 | -8.009
-7 | -0.401 | 0.00993 | -0.057 | -40.317
-6.5 | -0.346 | 0.00947 | -0.058 | -36.513
-6 | -0.286 | 0.0089 | -0.059 | -32.094
-5.5 | -0.222 | 0.00887 | -0.061 | -25.03
-5 | -0.155 | 0.00857 | -0.062 | -18.143
-4.5 | -0.087 | 0.00825 | -0.064 | -10.546
-4 | -0.017 | 0.008 | -0.065 | -2.138
-3.5 | 0.054 | 0.00775 | -0.067 | 6.952
-3 | 0.126 | 0.00761 | -0.068 | 16.509
-2.5 | 0.198 | 0.00746 | -0.07 | 26.541
-2 | 0.271 | 0.00731 | -0.071 | 37.029
-1.5 | 0.346 | 0.00789 | -0.073 | 43.845
-1 | 0.419 | 0.0081 | -0.074 | 51.711
-0.5 | 0.492 | 0.0083 | -0.075 | 59.281
0 | 0.555 | 0.00884 | -0.077 | 62.716
0.5 | 0.625 | 0.00906 | -0.078 | 68.993
1 | 0.69 | 0.00749 | -0.08 | 92.04
1.5 | 0.758 | 0.00797 | -0.082 | 95.151
2 | 0.827 | 0.00842 | -0.083 | 98.225
2.5 | 0.895 | 0.00896 | -0.084 | 99.958
3 | 0.963 | 0.00956 | -0.086 | 100.748
3.5 | 1.03 | 0.01014 | -0.087 | 101.626
4 | 1.098 | 0.01075 | -0.089 | 102.087
4.5 | 1.164 | 0.01141 | -0.09 | 102.042
5 | 1.23 | 0.01211 | -0.092 | 101.539
5.5 | 1.296 | 0.01289 | -0.093 | 100.483
6 | 1.36 | 0.01377 | -0.094 | 98.808
6.5 | 1.425 | 0.01457 | -0.096 | 97.754
7 | 1.488 | 0.0153 | -0.097 | 97.257
7.5 | 1.543 | 0.01606 | -0.099 | 96.056
8 | 1.588 | 0.02313 | -0.1 | 68.665
8.5 | 1.629 | 0.02477 | -0.101 | 65.755
9 | 1.66 | 0.02638 | -0.102 | 62.939
9.5 | 1.677 | 0.02815 | -0.104 | 59.581
10 | 1.673 | 0.03017 | -0.105 | 55.461
10.5 | 1.632 | 0.03253 | -0.106 | 50.17
11 | 1.506 | 0.03568 | -0.107 | 42.211
11.5 | 1.025 | 0.03973 | -0.108 | 25.792
12 | 1.056 | 0.04061 | -0.11 | 26.005
12.5 | 1.086 | 0.04429 | -0.111 | 24.516
13 | 1.113 | 0.04902 | -0.112 | 22.703
13.5 | 1.146 | 0.04913 | -0.113 | 23.324
14 | 1.174 | 0.05426 | -0.114 | 21.629
14.5 | 1.201 | 0.06083 | -0.115 | 19.746

## 80. Re 5M Mach 0.50 (2)
BIGFOIL.COM POLAR EXPORT
NACA66-720 a=0.2
NACA66-720 a=0.2 |  |  |  | Cl Max: | 1.2409 | at alpha= | 16.5 | deg
XFOIL ncrit=9 |  |  |  | L/D Max: | 148.538 | at alpha= | 1 | deg
Re: | 5000000 |  |  | Cd Min: | 0.11136 | at alpha= | -14.5 | deg
Mach: | 0.5 |  |  | Cl=0 at alpha= | -5.6316 | deg
|  |  |  | @ Cl=0.1, Cd= | 0.0084343
|  |  |  | @ Cl=0.4, Cd= | 0.0068753
|  |  |  | @ Cl=0.6, Cd= | 0.0064873
alpha (deg) | Cl | Cd | Cm | Cl/Cd
-14.5 | -0.1429 | 0.11136 | -0.1205 | -1.2832
-14 | -0.1401 | 0.10266 | -0.1257 | -1.3647
-13.5 | -0.1455 | 0.09319 | -0.1314 | -1.5613
-13 | -0.1535 | 0.0838 | -0.1372 | -1.8317
-12.5 | -0.1707 | 0.07345 | -0.1437 | -2.324
-12 | -0.2146 | 0.05879 | -0.1554 | -3.6503
-11.5 | -0.249 | 0.0497 | -0.1593 | -5.0101
-11 | -0.3085 | 0.0409 | -0.1582 | -7.5428
-10.5 | -0.3547 | 0.03427 | -0.1528 | -10.3502
-10 | -0.3968 | 0.02807 | -0.1446 | -14.1361
-9.5 | -0.4294 | 0.02159 | -0.1354 | -19.8888
-9 | -0.3921 | 0.01969 | -0.1302 | -19.9137
-8.5 | -0.3493 | 0.01443 | -0.1279 | -24.2065
-8 | -0.2827 | 0.01315 | -0.1263 | -21.4981
-7.5 | -0.2157 | 0.01214 | -0.1249 | -17.7677
-7 | -0.1511 | 0.01126 | -0.1234 | -13.4192
-6.5 | -0.092 | 0.01053 | -0.1213 | -8.7369
-6 | -0.0375 | 0.00988 | -0.1188 | -3.7955
-5.5 | 0.0134 | 0.0093 | -0.1158 | 1.4409
-5 | 0.0663 | 0.00877 | -0.1133 | 7.5599
-4.5 | 0.1165 | 0.00827 | -0.1105 | 14.0871
-4 | 0.1656 | 0.00784 | -0.1075 | 21.1224
-3.5 | 0.211 | 0.00752 | -0.1037 | 28.0585
-3 | 0.2567 | 0.00735 | -0.0999 | 34.9252
-2.5 | 0.3113 | 0.00717 | -0.098 | 43.417
-2 | 0.3691 | 0.00696 | -0.0968 | 53.0316
-1.5 | 0.4311 | 0.00679 | -0.0966 | 63.4904
-1 | 0.4943 | 0.00666 | -0.0966 | 74.2192
-0.5 | 0.5555 | 0.00657 | -0.0963 | 84.551
0 | 0.6201 | 0.00645 | -0.0966 | 96.1395
0.5 | 0.6707 | 0.00609 | -0.0945 | 110.1314
1 | 0.6907 | 0.00465 | -0.087 | 148.5376
1.5 | 0.7099 | 0.00514 | -0.0783 | 138.1128
2 | 0.7166 | 0.00609 | -0.0678 | 117.6683
2.5 | 0.7394 | 0.00703 | -0.0609 | 105.1778
3 | 0.7627 | 0.00817 | -0.0545 | 93.3537
3.5 | 0.7812 | 0.00957 | -0.0476 | 81.6301
4 | 0.8067 | 0.01089 | -0.042 | 74.0771
4.5 | 0.8333 | 0.0122 | -0.0368 | 68.3033
5 | 0.8613 | 0.01358 | -0.0319 | 63.4242
5.5 | 0.8903 | 0.01502 | -0.0274 | 59.2743
6 | 0.9231 | 0.01639 | -0.0235 | 56.3209
6.5 | 0.9567 | 0.01781 | -0.0199 | 53.717
7 | 0.9905 | 0.01932 | -0.0164 | 51.2681
7.5 | 1.0256 | 0.02077 | -0.013 | 49.3789
8 | 1.0574 | 0.02246 | -0.0095 | 47.0793
8.5 | 1.0919 | 0.02409 | -0.0062 | 45.3259
9.5 | 1.1525 | 0.028 | 0.0007 | 41.1607
10 | 1.1781 | 0.03031 | 0.0044 | 38.8684
10.5 | 1.2002 | 0.03296 | 0.0082 | 36.4138
11 | 1.1899 | 0.03743 | 0.0142 | 31.79
11.5 | 1.1585 | 0.04366 | 0.0205 | 26.5346
12 | 1.1287 | 0.05052 | 0.0254 | 22.3416
12.5 | 1.1387 | 0.05518 | 0.0274 | 20.6361
13 | 1.1587 | 0.05929 | 0.0287 | 19.5429
13.5 | 1.1769 | 0.06372 | 0.0297 | 18.4699
14 | 1.1951 | 0.06832 | 0.0305 | 17.4927
15 | 1.2211 | 0.07901 | 0.031 | 15.455
15.5 | 1.2316 | 0.08487 | 0.0307 | 14.5116
16 | 1.2356 | 0.09149 | 0.0299 | 13.5053
16.5 | 1.2409 | 0.09813 | 0.029 | 12.6455
17 | 1.2371 | 0.10518 | 0.0285 | 11.7617

## 81. Re 6M Mach 0.00 (1)
BIGFOIL.COM POLAR EXPORT
NACA66-720 a=0.2
NACA66-720 a=0.2 |  |  |  | Cl Max: | 1.834 | at alpha= | 15 | deg
JavaFoil+Calcfoil stall+Eppler ext transition |  |  |  | L/D Max: | 118.191 | at alpha= | 5.5 | deg
Re: | 6000000 |  |  | Cd Min: | 0.00619 | at alpha= | 1 | deg
Mach: | 0 |  |  | Cl=0 at alpha= | -3.8809 | deg
|  |  |  | @ Cl=0.1, Cd= | 0.006884
|  |  |  | @ Cl=0.4, Cd= | 0.0073792
|  |  |  | @ Cl=0.6, Cd= | 0.006329
alpha (deg) | Cl | Cd | Cm | Cl/Cd
-16.5 | -0.714 | 0.11726 | -0.015 | -6.092
-16 | -0.72 | 0.11161 | -0.015 | -6.453
-15.5 | -0.723 | 0.10721 | -0.016 | -6.746
-15 | -0.725 | 0.10003 | -0.017 | -7.246
-14.5 | -0.722 | 0.09611 | -0.017 | -7.512
-14 | -0.717 | 0.09107 | -0.018 | -7.876
-13.5 | -0.709 | 0.08562 | -0.019 | -8.283
-13 | -0.699 | 0.07939 | -0.02 | -8.811
-12.5 | -0.684 | 0.07538 | -0.021 | -9.073
-12 | -0.667 | 0.07033 | -0.022 | -9.477
-11.5 | -0.778 | 0.01123 | -0.038 | -69.305
-11 | -0.748 | 0.01076 | -0.039 | -69.553
-10.5 | -0.714 | 0.01036 | -0.041 | -68.915
-10 | -0.676 | 0.01001 | -0.042 | -67.501
-9.5 | -0.634 | 0.0096 | -0.043 | -66.045
-9 | -0.589 | 0.00929 | -0.044 | -63.381
-8.5 | -0.54 | 0.00893 | -0.046 | -60.462
-8 | -0.489 | 0.00864 | -0.047 | -56.587
-7.5 | -0.434 | 0.00837 | -0.048 | -51.895
-7 | -0.377 | 0.00812 | -0.05 | -46.436
-6.5 | -0.319 | 0.0079 | -0.051 | -40.351
-6 | -0.26 | 0.0077 | -0.052 | -33.712
-5.5 | -0.2 | 0.00746 | -0.054 | -26.777
-5 | -0.139 | 0.00636 | -0.055 | -21.817
-4.5 | -0.077 | 0.00662 | -0.056 | -11.678
-4 | -0.015 | 0.00714 | -0.058 | -2.124
-3.5 | 0.048 | 0.00695 | -0.059 | 6.849
-3 | 0.111 | 0.00687 | -0.061 | 16.094
-2.5 | 0.174 | 0.00679 | -0.062 | 25.618
-2 | 0.237 | 0.00706 | -0.063 | 33.603
-1.5 | 0.302 | 0.00722 | -0.064 | 41.842
-1 | 0.365 | 0.00733 | -0.065 | 49.888
-0.5 | 0.429 | 0.00742 | -0.066 | 57.825
0 | 0.485 | 0.00765 | -0.068 | 63.404
0.5 | 0.546 | 0.00783 | -0.069 | 69.819
1 | 0.605 | 0.00619 | -0.07 | 97.633
1.5 | 0.665 | 0.00652 | -0.071 | 101.984
2 | 0.726 | 0.00683 | -0.073 | 106.255
2.5 | 0.786 | 0.0072 | -0.074 | 109.08
3 | 0.846 | 0.00757 | -0.075 | 111.725
3.5 | 0.905 | 0.00794 | -0.076 | 114.028
4 | 0.965 | 0.00835 | -0.078 | 115.535
4.5 | 1.024 | 0.00873 | -0.079 | 117.211
5 | 1.082 | 0.00919 | -0.08 | 117.817
5.5 | 1.141 | 0.00965 | -0.081 | 118.191
6 | 1.199 | 0.01018 | -0.083 | 117.759
6.5 | 1.256 | 0.01069 | -0.084 | 117.525
7 | 1.314 | 0.01112 | -0.085 | 118.11
7.5 | 1.368 | 0.01157 | -0.086 | 118.17
8 | 1.42 | 0.01204 | -0.088 | 117.998
8.5 | 1.47 | 0.01253 | -0.089 | 117.299
9 | 1.513 | 0.01763 | -0.09 | 85.792
9.5 | 1.559 | 0.01843 | -0.091 | 84.554
10 | 1.602 | 0.01927 | -0.092 | 83.139
10.5 | 1.643 | 0.02016 | -0.093 | 81.498
11 | 1.68 | 0.02105 | -0.094 | 79.831
11.5 | 1.715 | 0.02203 | -0.096 | 77.838
12 | 1.747 | 0.02306 | -0.097 | 75.73
12.5 | 1.774 | 0.02417 | -0.098 | 73.387
13 | 1.794 | 0.02536 | -0.099 | 70.753
13.5 | 1.811 | 0.02662 | -0.1 | 68.049
14 | 1.823 | 0.02776 | -0.101 | 65.678
14.5 | 1.831 | 0.0291 | -0.102 | 62.925
15 | 1.834 | 0.03063 | -0.103 | 59.869
15.5 | 1.833 | 0.03217 | -0.104 | 56.976
16 | 1.827 | 0.03358 | -0.105 | 54.415
16.5 | 1.814 | 0.03537 | -0.106 | 51.276
17 | 1.79 | 0.03702 | -0.107 | 48.347
17.5 | 1.76 | 0.03917 | -0.108 | 44.928
18 | 1.726 | 0.04112 | -0.109 | 41.984
18.5 | 1.689 | 0.04323 | -0.11 | 39.072
19 | 1.649 | 0.04565 | -0.111 | 36.114
19.5 | 1.605 | 0.04847 | -0.112 | 33.105
20 | 1.559 | 0.0514 | -0.113 | 30.323

## 82. Re 6M Mach 0.00 (2)
BIGFOIL.COM POLAR EXPORT
NACA66-720 a=0.2
NACA66-720 a=0.2 |  |  |  | Cl Max: | 1.5185 | at alpha= | 20 | deg
XFOIL ncrit=9 |  |  |  | L/D Max: | 160.344 | at alpha= | 4 | deg
Re: | 6000000 |  |  | Cd Min: | 0.0771 | at alpha= | 20 | deg
Mach: | 0 |  |  | Cl=0 at alpha= | -4.459 | deg
|  |  |  | @ Cl=0.1, Cd= | 0.006587
|  |  |  | @ Cl=0.4, Cd= | 0.0058805
|  |  |  | @ Cl=0.6, Cd= | 0.003993
alpha (deg) | Cl | Cd | Cm | Cl/Cd
-20 | -1.2067 | 0.03218 | -0.1151 | -37.4984
-19.5 | -1.1937 | 0.02969 | -0.1132 | -40.2055
-19 | -1.1773 | 0.02753 | -0.1112 | -42.7643
-18.5 | -1.1589 | 0.02556 | -0.1089 | -45.3404
-18 | -1.1367 | 0.02384 | -0.1068 | -47.6804
-17.5 | -1.1117 | 0.02227 | -0.1047 | -49.9192
-17 | -1.0823 | 0.02102 | -0.1027 | -51.4891
-16.5 | -1.0528 | 0.01976 | -0.1007 | -53.2794
-16 | -1.0216 | 0.0185 | -0.0986 | -55.2216
-15.5 | -0.9885 | 0.01734 | -0.0967 | -57.0069
-15 | -0.9528 | 0.01629 | -0.095 | -58.4899
-14.5 | -0.9136 | 0.0155 | -0.0935 | -58.9419
-14 | -0.8739 | 0.01467 | -0.0921 | -59.5706
-13.5 | -0.8326 | 0.01397 | -0.0908 | -59.5991
-13 | -0.7909 | 0.01323 | -0.0895 | -59.7808
-12.5 | -0.7499 | 0.01245 | -0.0881 | -60.2329
-12 | -0.7154 | 0.01127 | -0.0856 | -63.4783
-11.5 | -0.6719 | 0.01078 | -0.0844 | -62.3284
-11 | -0.6266 | 0.0104 | -0.0834 | -60.25
-10.5 | -0.5802 | 0.01009 | -0.0824 | -57.5025
-10 | -0.5346 | 0.00971 | -0.0814 | -55.0566
-9.5 | -0.49 | 0.0093 | -0.08 | -52.6882
-9 | -0.4447 | 0.00896 | -0.0788 | -49.6317
-8.5 | -0.3989 | 0.00867 | -0.0776 | -46.0092
-8 | -0.354 | 0.0084 | -0.0761 | -42.1429
-7.5 | -0.3113 | 0.00821 | -0.074 | -37.9172
-7 | -0.263 | 0.008 | -0.0731 | -32.875
-6.5 | -0.2122 | 0.00781 | -0.0728 | -27.1703
-6 | -0.1621 | 0.00759 | -0.0723 | -21.357
-5.5 | -0.1119 | 0.00732 | -0.0718 | -15.2869
-5 | -0.0586 | 0.0071 | -0.0719 | -8.2535
-4.5 | -0.0045 | 0.00691 | -0.0722 | -0.65123
-4 | 0.0504 | 0.00673 | -0.0727 | 7.4889
-3.5 | 0.1059 | 0.00657 | -0.0733 | 16.1187
-3 | 0.1618 | 0.00643 | -0.074 | 25.1633
-2.5 | 0.2169 | 0.00628 | -0.0745 | 34.5382
-2 | 0.2729 | 0.00616 | -0.0752 | 44.3019
-1.5 | 0.3304 | 0.00603 | -0.0763 | 54.7927
-1 | 0.3877 | 0.0059 | -0.0773 | 65.7119
-0.5 | 0.4446 | 0.00581 | -0.0782 | 76.5232
0 | 0.499 | 0.0056 | -0.0788 | 89.1071
0.5 | 0.5314 | 0.00394 | -0.0756 | 134.8731
1 | 0.5883 | 0.00395 | -0.0766 | 148.9367
1.5 | 0.6427 | 0.00415 | -0.0772 | 154.8675
2 | 0.6942 | 0.00443 | -0.0772 | 156.7043
2.5 | 0.7452 | 0.0047 | -0.0771 | 158.5532
3 | 0.7956 | 0.00497 | -0.0769 | 160.0805
3.5 | 0.8428 | 0.00526 | -0.076 | 160.2281
4 | 0.8867 | 0.00553 | -0.0746 | 160.3436
4.5 | 0.9119 | 0.00584 | -0.0692 | 156.1473
5 | 0.9355 | 0.00639 | -0.0638 | 146.4006
5.5 | 0.961 | 0.00705 | -0.0592 | 136.3121
6 | 0.9878 | 0.00779 | -0.055 | 126.8036
7 | 1.0275 | 0.00992 | -0.045 | 103.5786
7.5 | 1.0463 | 0.01114 | -0.0402 | 93.9228
8 | 1.0586 | 0.0127 | -0.0346 | 83.3543
8.5 | 1.079 | 0.01404 | -0.0305 | 76.8519
9 | 1.1004 | 0.01544 | -0.0268 | 71.2694
9.5 | 1.1159 | 0.01719 | -0.0225 | 64.9156
10 | 1.127 | 0.01919 | -0.0178 | 58.7285
11 | 1.1393 | 0.02411 | -0.0081 | 47.2543
11.5 | 1.1514 | 0.0265 | -0.0045 | 43.4491
12 | 1.1602 | 0.0292 | -0.0007 | 39.7329
12.5 | 1.1814 | 0.03135 | 0.0014 | 37.6842
13 | 1.2095 | 0.03306 | 0.0026 | 36.585
13.5 | 1.2345 | 0.03505 | 0.004 | 35.2211
14 | 1.2618 | 0.0369 | 0.0051 | 34.1951
14.5 | 1.2835 | 0.03917 | 0.0067 | 32.7674
15 | 1.308 | 0.04108 | 0.008 | 31.8403
15.5 | 1.3577 | 0.04406 | 0.0026 | 30.8148
16 | 1.4251 | 0.04778 | -0.0074 | 29.8263
17 | 1.4656 | 0.05392 | -0.0065 | 27.181
17.5 | 1.4799 | 0.05725 | -0.0055 | 25.8498
18 | 1.4927 | 0.06073 | -0.0046 | 24.5793
18.5 | 1.5028 | 0.06448 | -0.0037 | 23.3065
19 | 1.5115 | 0.0684 | -0.0029 | 22.098
19.5 | 1.5168 | 0.07265 | -0.0021 | 20.8782
20 | 1.5185 | 0.0771 | -0.001 | 19.6952

## 83. Re 6M Mach 0.10 (1)
BIGFOIL.COM POLAR EXPORT
NACA66-720 a=0.2
NACA66-720 a=0.2 |  |  |  | Cl Max: | 1.825 | at alpha= | 15 | deg
JavaFoil+Calcfoil stall+Eppler ext transition |  |  |  | L/D Max: | 117.729 | at alpha= | 5.5 | deg
Re: | 6000000 |  |  | Cd Min: | 0.00624 | at alpha= | 1 | deg
Mach: | 0.1 |  |  | Cl=0 at alpha= | -3.8809 | deg
|  |  |  | @ Cl=0.1, Cd= | 0.006894
|  |  |  | @ Cl=0.4, Cd= | 0.0073764
|  |  |  | @ Cl=0.6, Cd= | 0.0064319
alpha (deg) | Cl | Cd | Cm | Cl/Cd
-16.5 | -0.685 | 0.11897 | -0.014 | -5.757
-16 | -0.694 | 0.1135 | -0.015 | -6.117
-15.5 | -0.701 | 0.10679 | -0.016 | -6.564
-15 | -0.705 | 0.10195 | -0.016 | -6.912
-14.5 | -0.705 | 0.09693 | -0.017 | -7.278
-14 | -0.703 | 0.09208 | -0.018 | -7.638
-13.5 | -0.698 | 0.08646 | -0.018 | -8.071
-13 | -0.689 | 0.0815 | -0.019 | -8.452
-12.5 | -0.678 | 0.07466 | -0.021 | -9.086
-12 | -0.661 | 0.07146 | -0.021 | -9.246
-11.5 | -0.774 | 0.01135 | -0.038 | -68.141
-11 | -0.745 | 0.0109 | -0.04 | -68.407
-10.5 | -0.712 | 0.01048 | -0.041 | -67.979
-10 | -0.675 | 0.01009 | -0.042 | -66.913
-9.5 | -0.634 | 0.00965 | -0.043 | -65.706
-9 | -0.589 | 0.00936 | -0.045 | -62.971
-8.5 | -0.541 | 0.00898 | -0.046 | -60.265
-8 | -0.49 | 0.00872 | -0.047 | -56.227
-7.5 | -0.436 | 0.00842 | -0.049 | -51.759
-7 | -0.379 | 0.00814 | -0.05 | -46.484
-6.5 | -0.32 | 0.00796 | -0.051 | -40.227
-6 | -0.261 | 0.00773 | -0.053 | -33.739
-5.5 | -0.2 | 0.0075 | -0.054 | -26.737
-5 | -0.139 | 0.00729 | -0.055 | -19.107
-4.5 | -0.078 | 0.00663 | -0.057 | -11.697
-4 | -0.015 | 0.00647 | -0.058 | -2.349
-3.5 | 0.048 | 0.00696 | -0.06 | 6.871
-3 | 0.111 | 0.00688 | -0.061 | 16.15
-2.5 | 0.175 | 0.00676 | -0.062 | 25.848
-2 | 0.238 | 0.00707 | -0.063 | 33.735
-1.5 | 0.304 | 0.00721 | -0.064 | 42.084
-1 | 0.367 | 0.00733 | -0.065 | 50.116
-0.5 | 0.431 | 0.00742 | -0.067 | 58.074
0 | 0.487 | 0.00772 | -0.068 | 63.109
0.5 | 0.549 | 0.00783 | -0.069 | 70.124
1 | 0.607 | 0.00624 | -0.07 | 97.34
1.5 | 0.668 | 0.00655 | -0.072 | 102.033
2 | 0.729 | 0.00685 | -0.073 | 106.401
2.5 | 0.789 | 0.00723 | -0.074 | 109.172
3 | 0.849 | 0.00763 | -0.075 | 111.327
3.5 | 0.909 | 0.00802 | -0.077 | 113.447
4 | 0.969 | 0.0084 | -0.078 | 115.303
4.5 | 1.028 | 0.00879 | -0.079 | 116.932
5 | 1.087 | 0.00926 | -0.081 | 117.355
5.5 | 1.146 | 0.00973 | -0.082 | 117.729
6 | 1.204 | 0.01029 | -0.083 | 117.003
6.5 | 1.262 | 0.01078 | -0.084 | 117.128
7 | 1.32 | 0.01123 | -0.085 | 117.506
7.5 | 1.374 | 0.01167 | -0.087 | 117.683
8 | 1.426 | 0.01214 | -0.088 | 117.456
8.5 | 1.476 | 0.01269 | -0.089 | 116.342
9 | 1.519 | 0.01783 | -0.09 | 85.178
9.5 | 1.564 | 0.01866 | -0.091 | 83.841
10 | 1.607 | 0.01953 | -0.092 | 82.3
10.5 | 1.648 | 0.02037 | -0.094 | 80.898
11 | 1.685 | 0.02139 | -0.095 | 78.779
11.5 | 1.719 | 0.02233 | -0.096 | 76.965
12 | 1.749 | 0.02342 | -0.097 | 74.691
12.5 | 1.775 | 0.0245 | -0.098 | 72.462
13 | 1.795 | 0.02577 | -0.099 | 69.628
13.5 | 1.809 | 0.02708 | -0.101 | 66.824
14 | 1.819 | 0.02821 | -0.102 | 64.487
14.5 | 1.824 | 0.02968 | -0.103 | 61.464
15 | 1.825 | 0.0313 | -0.104 | 58.299
15.5 | 1.82 | 0.0328 | -0.105 | 55.477
16 | 1.811 | 0.03435 | -0.106 | 52.715
16.5 | 1.793 | 0.03619 | -0.107 | 49.558
17 | 1.764 | 0.03812 | -0.108 | 46.271
17.5 | 1.729 | 0.04011 | -0.109 | 43.11
18 | 1.69 | 0.04221 | -0.11 | 40.037
18.5 | 1.647 | 0.04455 | -0.111 | 36.967
19 | 1.6 | 0.04694 | -0.112 | 34.093
19.5 | 1.55 | 0.0499 | -0.112 | 31.068
20 | 1.499 | 0.05326 | -0.113 | 28.139

## 84. Re 6M Mach 0.10 (2)
BIGFOIL.COM POLAR EXPORT
NACA66-720 a=0.2
NACA66-720 a=0.2 |  |  |  | Cl Max: | 1.506 | at alpha= | 19.5 | deg
XFOIL ncrit=9 |  |  |  | L/D Max: | 159.84 | at alpha= | 3 | deg
Re: | 6000000 |  |  | Cd Min: | 0.07972 | at alpha= | 20 | deg
Mach: | 0.1 |  |  | Cl=0 at alpha= | -4.4728 | deg
|  |  |  | @ Cl=0.1, Cd= | 0.0066038
|  |  |  | @ Cl=0.4, Cd= | 0.0059057
|  |  |  | @ Cl=0.6, Cd= | 0.0040012
alpha (deg) | Cl | Cd | Cm | Cl/Cd
-20 | -1.1737 | 0.0359 | -0.1204 | -32.6936
-19.5 | -1.1684 | 0.03266 | -0.1186 | -35.7746
-19 | -1.1588 | 0.02989 | -0.1164 | -38.7688
-18.5 | -1.1452 | 0.02749 | -0.114 | -41.6588
-18 | -1.1282 | 0.02535 | -0.1115 | -44.5049
-17.5 | -1.1075 | 0.02346 | -0.1089 | -47.208
-17 | -1.0809 | 0.02199 | -0.1066 | -49.1542
-16.5 | -1.0526 | 0.02059 | -0.1044 | -51.1219
-16 | -1.021 | 0.01936 | -0.1022 | -52.7376
-15.5 | -0.9897 | 0.01804 | -0.0999 | -54.8614
-15 | -0.9547 | 0.01685 | -0.098 | -56.6588
-14.5 | -0.9158 | 0.01601 | -0.0963 | -57.2017
-14 | -0.8765 | 0.01504 | -0.0947 | -58.2779
-13.5 | -0.8357 | 0.01424 | -0.0932 | -58.6868
-13 | -0.7927 | 0.01356 | -0.0919 | -58.4587
-12.5 | -0.7509 | 0.01275 | -0.0904 | -58.8941
-12 | -0.7109 | 0.01183 | -0.0886 | -60.093
-11.5 | -0.6724 | 0.01094 | -0.0865 | -61.4625
-11 | -0.6275 | 0.01051 | -0.0852 | -59.705
-10.5 | -0.5804 | 0.01019 | -0.0843 | -56.9578
-10 | -0.5334 | 0.00985 | -0.0833 | -54.1523
-9.5 | -0.4889 | 0.0094 | -0.0819 | -52.0106
-9 | -0.443 | 0.00904 | -0.0806 | -49.0044
-8.5 | -0.3965 | 0.00874 | -0.0794 | -45.3661
-8 | -0.3506 | 0.00846 | -0.078 | -41.4421
-7.5 | -0.307 | 0.00823 | -0.076 | -37.3026
-7 | -0.2615 | 0.00804 | -0.0744 | -32.5249
-6.5 | -0.2108 | 0.00785 | -0.0739 | -26.8535
-6 | -0.1603 | 0.00764 | -0.0734 | -20.9817
-5.5 | -0.1105 | 0.00735 | -0.0728 | -15.034
-5 | -0.0572 | 0.00713 | -0.0728 | -8.0224
-4.5 | -0.003 | 0.00693 | -0.073 | -0.4329
-4 | 0.0521 | 0.00675 | -0.0734 | 7.7185
-3.5 | 0.1078 | 0.00658 | -0.074 | 16.383
-3 | 0.1639 | 0.00645 | -0.0746 | 25.4109
-2.5 | 0.2192 | 0.0063 | -0.0751 | 34.7937
-2 | 0.2756 | 0.00617 | -0.0758 | 44.6677
-1.5 | 0.3333 | 0.00604 | -0.0769 | 55.1821
-1 | 0.3909 | 0.00592 | -0.0779 | 66.0304
-0.5 | 0.4481 | 0.00583 | -0.0788 | 76.8611
0 | 0.5029 | 0.00562 | -0.0793 | 89.484
0.5 | 0.535 | 0.00396 | -0.0761 | 135.101
1 | 0.5919 | 0.00397 | -0.0771 | 149.0932
1.5 | 0.6464 | 0.00418 | -0.0776 | 154.6411
2 | 0.6978 | 0.00446 | -0.0775 | 156.4574
2.5 | 0.7486 | 0.00474 | -0.0773 | 157.9325
3 | 0.7992 | 0.005 | -0.077 | 159.84
3.5 | 0.8453 | 0.0053 | -0.0759 | 159.4906
4 | 0.8873 | 0.00558 | -0.0739 | 159.0143
4.5 | 0.9089 | 0.00595 | -0.0677 | 152.7563
5 | 0.9332 | 0.00653 | -0.0626 | 142.9096
5.5 | 0.9604 | 0.00719 | -0.0582 | 133.5744
6 | 0.9868 | 0.00798 | -0.054 | 123.6591
6.5 | 1.0118 | 0.0089 | -0.0497 | 113.6854
7 | 1.0266 | 0.01018 | -0.044 | 100.8448
7.5 | 1.0454 | 0.01144 | -0.0391 | 91.3811
8 | 1.0595 | 0.01295 | -0.0338 | 81.8147
8.5 | 1.0782 | 0.0144 | -0.0295 | 74.875
9 | 1.1013 | 0.01576 | -0.026 | 69.8794
9.5 | 1.1174 | 0.0175 | -0.0217 | 63.8514
10 | 1.1288 | 0.01952 | -0.017 | 57.8279
10.5 | 1.1351 | 0.02196 | -0.012 | 51.6894
11 | 1.1393 | 0.02461 | -0.0071 | 46.2942
11.5 | 1.1494 | 0.02717 | -0.0033 | 42.304
12 | 1.16 | 0.02979 | 0.0003 | 38.9392
12.5 | 1.1813 | 0.03199 | 0.0024 | 36.9272
13 | 1.2092 | 0.03375 | 0.0037 | 35.8281
13.5 | 1.2341 | 0.03582 | 0.0051 | 34.4528
14 | 1.2611 | 0.03775 | 0.0063 | 33.4066
14.5 | 1.2831 | 0.04005 | 0.0078 | 32.0375
15 | 1.3058 | 0.04221 | 0.0093 | 30.9358
15.5 | 1.3535 | 0.04501 | 0.0047 | 30.0711
16 | 1.4183 | 0.04916 | -0.0053 | 28.8507
16.5 | 1.4469 | 0.05207 | -0.006 | 27.7876
17 | 1.4627 | 0.05537 | -0.0051 | 26.4168
17.5 | 1.4745 | 0.05902 | -0.004 | 24.9831
18 | 1.4844 | 0.06282 | -0.0029 | 23.6294
18.5 | 1.4948 | 0.06663 | -0.002 | 22.4343
19 | 1.5025 | 0.0707 | -0.0012 | 21.2518
19.5 | 1.506 | 0.0751 | -0.0002 | 20.0533
20 | 1.5056 | 0.07972 | 0.001 | 18.8861

## 85. Re 6M Mach 0.25 (1)
BIGFOIL.COM POLAR EXPORT
NACA66-720 a=0.2
NACA66-720 a=0.2 |  |  |  | Cl Max: | 1.782 | at alpha= | 13 | deg
JavaFoil+Calcfoil stall+Eppler ext transition |  |  |  | L/D Max: | 114.821 | at alpha= | 5.5 | deg
Re: | 6000000 |  |  | Cd Min: | 0.0064 | at alpha= | -2.5 | deg
Mach: | 0.25 |  |  | Cl=0 at alpha= | -3.8769 | deg
|  |  |  | @ Cl=0.1, Cd= | 0.0064337
|  |  |  | @ Cl=0.4, Cd= | 0.0075483
|  |  |  | @ Cl=0.6, Cd= | 0.007061
alpha (deg) | Cl | Cd | Cm | Cl/Cd
-15.5 | -0.499 | 0.11903 | -0.015 | -4.193
-15 | -0.532 | 0.11138 | -0.016 | -4.781
-14.5 | -0.561 | 0.10514 | -0.017 | -5.332
-14 | -0.583 | 0.09901 | -0.017 | -5.89
-13.5 | -0.6 | 0.09268 | -0.018 | -6.475
-13 | -0.612 | 0.08568 | -0.019 | -7.138
-12.5 | -0.616 | 0.08229 | -0.019 | -7.483
-12 | -0.615 | 0.07656 | -0.02 | -8.031
-11.5 | -0.607 | 0.07124 | -0.021 | -8.528
-11 | -0.594 | 0.06672 | -0.022 | -8.905
-10.5 | -0.697 | 0.01104 | -0.042 | -63.145
-10 | -0.668 | 0.01048 | -0.043 | -63.743
-9.5 | -0.633 | 0.01016 | -0.044 | -62.251
-9 | -0.592 | 0.00975 | -0.046 | -60.742
-8.5 | -0.547 | 0.00935 | -0.047 | -58.456
-8 | -0.497 | 0.009 | -0.048 | -55.245
-7.5 | -0.443 | 0.00871 | -0.05 | -50.884
-7 | -0.386 | 0.00839 | -0.051 | -45.968
-6.5 | -0.327 | 0.00815 | -0.052 | -40.062
-6 | -0.266 | 0.00792 | -0.054 | -33.641
-5.5 | -0.205 | 0.00767 | -0.055 | -26.732
-5 | -0.143 | 0.00746 | -0.057 | -19.107
-4.5 | -0.079 | 0.00728 | -0.058 | -10.91
-4 | -0.016 | 0.00711 | -0.059 | -2.19
-3.5 | 0.049 | 0.00652 | -0.061 | 7.491
-3 | 0.114 | 0.00641 | -0.062 | 17.764
-2.5 | 0.179 | 0.0064 | -0.064 | 28.048
-2 | 0.245 | 0.00727 | -0.065 | 33.675
-1.5 | 0.312 | 0.0074 | -0.066 | 42.139
-1 | 0.377 | 0.00751 | -0.067 | 50.257
-0.5 | 0.443 | 0.00762 | -0.068 | 58.156
0 | 0.5 | 0.00793 | -0.07 | 63.048
0.5 | 0.563 | 0.00806 | -0.071 | 69.919
1 | 0.623 | 0.00644 | -0.072 | 96.634
1.5 | 0.685 | 0.0068 | -0.074 | 100.754
2 | 0.747 | 0.00714 | -0.075 | 104.666
2.5 | 0.809 | 0.00754 | -0.076 | 107.313
3 | 0.871 | 0.00793 | -0.077 | 109.776
3.5 | 0.932 | 0.00834 | -0.079 | 111.743
4 | 0.993 | 0.00876 | -0.08 | 113.351
4.5 | 1.054 | 0.0092 | -0.081 | 114.521
5 | 1.114 | 0.00972 | -0.083 | 114.663
5.5 | 1.174 | 0.01023 | -0.084 | 114.821
6 | 1.234 | 0.01083 | -0.085 | 113.907
6.5 | 1.293 | 0.01134 | -0.086 | 113.987
7 | 1.352 | 0.01182 | -0.088 | 114.325
7.5 | 1.407 | 0.01231 | -0.089 | 114.247
8 | 1.46 | 0.01283 | -0.09 | 113.757
8.5 | 1.505 | 0.0179 | -0.091 | 84.039
9 | 1.551 | 0.01898 | -0.092 | 81.725
9.5 | 1.595 | 0.01993 | -0.094 | 80.047
10 | 1.636 | 0.02092 | -0.095 | 78.215
10.5 | 1.673 | 0.0219 | -0.096 | 76.408
11 | 1.706 | 0.02303 | -0.097 | 74.076
11.5 | 1.735 | 0.02416 | -0.098 | 71.798
12 | 1.758 | 0.0254 | -0.1 | 69.21
12.5 | 1.775 | 0.02673 | -0.101 | 66.386
13 | 1.782 | 0.02814 | -0.102 | 63.338
13.5 | 1.782 | 0.02969 | -0.103 | 60.025
14 | 1.775 | 0.03133 | -0.104 | 56.655
14.5 | 1.76 | 0.0329 | -0.105 | 53.491
15 | 1.737 | 0.03493 | -0.106 | 49.719
15.5 | 1.706 | 0.03677 | -0.107 | 46.394
16 | 1.666 | 0.03914 | -0.108 | 42.58
16.5 | 1.614 | 0.0415 | -0.109 | 38.893
17 | 1.543 | 0.04405 | -0.11 | 35.019
17.5 | 1.461 | 0.0475 | -0.111 | 30.766
18 | 1.373 | 0.05069 | -0.112 | 27.082

## 86. Re 6M Mach 0.25 (2)
BIGFOIL.COM POLAR EXPORT
NACA66-720 a=0.2
NACA66-720 a=0.2 |  |  |  | Cl Max: | 1.452 | at alpha= | 18.5 | deg
XFOIL ncrit=9 |  |  |  | L/D Max: | 156.612 | at alpha= | 2.5 | deg
Re: | 6000000 |  |  | Cd Min: | 0.16678 | at alpha= | -20 | deg
Mach: | 0.25 |  |  | Cl=0 at alpha= | -4.5624 | deg
|  |  |  | @ Cl=0.1, Cd= | 0.0067306
|  |  |  | @ Cl=0.4, Cd= | 0.0060065
|  |  |  | @ Cl=0.6, Cd= | 0.0042672
alpha (deg) | Cl | Cd | Cm | Cl/Cd
-20 | -0.3759 | 0.16678 | -0.064 | -2.2539
-19.5 | -0.3621 | 0.16027 | -0.0684 | -2.2593
-19 | -0.3506 | 0.15317 | -0.073 | -2.289
-18.5 | -0.3483 | 0.14419 | -0.0783 | -2.4156
-17.5 | -0.7707 | 0.05419 | -0.1341 | -14.2222
-17 | -0.8522 | 0.04241 | -0.1354 | -20.0943
-16.5 | -0.9127 | 0.03428 | -0.1317 | -26.6249
-16 | -0.9481 | 0.02851 | -0.1263 | -33.255
-15.5 | -0.9496 | 0.025 | -0.1215 | -37.984
-15 | -0.9388 | 0.02214 | -0.1171 | -42.4029
-14.5 | -0.9142 | 0.0201 | -0.1134 | -45.4826
-14 | -0.8842 | 0.0182 | -0.1101 | -48.5824
-13.5 | -0.8481 | 0.01655 | -0.1072 | -51.2447
-13 | -0.8062 | 0.01534 | -0.1049 | -52.5554
-12.5 | -0.762 | 0.01433 | -0.1028 | -53.1752
-12 | -0.7155 | 0.01349 | -0.1009 | -53.0393
-11.5 | -0.6682 | 0.01277 | -0.0992 | -52.3258
-11 | -0.625 | 0.0117 | -0.0969 | -53.4188
-10.5 | -0.5828 | 0.01077 | -0.0945 | -54.1133
-10 | -0.5328 | 0.01037 | -0.0932 | -51.379
-9.5 | -0.4824 | 0.01002 | -0.0919 | -48.1437
-9 | -0.435 | 0.00954 | -0.0902 | -45.5975
-8.5 | -0.3853 | 0.00919 | -0.0889 | -41.926
-8 | -0.3355 | 0.00888 | -0.0876 | -37.7815
-7.5 | -0.2869 | 0.00856 | -0.0861 | -33.5164
-7 | -0.2393 | 0.00825 | -0.0844 | -29.0061
-6.5 | -0.1948 | 0.00802 | -0.0821 | -24.2893
-6 | -0.1481 | 0.00789 | -0.0801 | -18.7706
-5.5 | -0.1005 | 0.00752 | -0.0785 | -13.3644
-5 | -0.0477 | 0.00726 | -0.0779 | -6.5702
-4.5 | 0.0068 | 0.00704 | -0.0776 | 0.96591
-4 | 0.0626 | 0.00685 | -0.0777 | 9.1387
-3.5 | 0.119 | 0.00667 | -0.0779 | 17.8411
-3 | 0.1761 | 0.00654 | -0.0783 | 26.9266
-2.5 | 0.2328 | 0.0064 | -0.0787 | 36.375
-2 | 0.2906 | 0.00624 | -0.0793 | 46.5705
-1.5 | 0.3497 | 0.0061 | -0.0802 | 57.3279
-1 | 0.4089 | 0.00599 | -0.0811 | 68.2638
-0.5 | 0.4674 | 0.00591 | -0.082 | 79.0863
0 | 0.5245 | 0.00572 | -0.0826 | 91.6958
0.5 | 0.5667 | 0.00481 | -0.0807 | 117.817
1 | 0.6121 | 0.00407 | -0.0794 | 150.3931
1.5 | 0.6658 | 0.00432 | -0.0793 | 154.1204
2 | 0.7164 | 0.00465 | -0.0787 | 154.0645
2.5 | 0.7674 | 0.0049 | -0.0781 | 156.6122
3 | 0.814 | 0.00521 | -0.0767 | 156.238
3.5 | 0.8438 | 0.00555 | -0.0717 | 152.036
4 | 0.8697 | 0.00605 | -0.0662 | 143.7521
4.5 | 0.899 | 0.00662 | -0.0617 | 135.8006
5 | 0.9273 | 0.00733 | -0.0573 | 126.5075
5.5 | 0.9553 | 0.00815 | -0.053 | 117.2147
6 | 0.9827 | 0.00908 | -0.0488 | 108.2269
6.5 | 1.0061 | 0.01021 | -0.0442 | 98.5406
7 | 1.0241 | 0.01156 | -0.0388 | 88.59
7.5 | 1.046 | 0.01286 | -0.0344 | 81.3375
8 | 1.0638 | 0.01442 | -0.0295 | 73.7725
8.5 | 1.0836 | 0.01601 | -0.0252 | 67.6827
9 | 1.1041 | 0.01764 | -0.0211 | 62.5907
9.5 | 1.1234 | 0.0194 | -0.0171 | 57.9072
10 | 1.141 | 0.02133 | -0.0131 | 53.4927
10.5 | 1.144 | 0.02406 | -0.0076 | 47.5478
11 | 1.1402 | 0.02736 | -0.0019 | 41.674
11.5 | 1.1473 | 0.03031 | 0.0023 | 37.8522
12 | 1.1526 | 0.03358 | 0.0062 | 34.324
12.5 | 1.1783 | 0.03572 | 0.008 | 32.9871
13 | 1.2036 | 0.03802 | 0.0096 | 31.657
14 | 1.2545 | 0.04273 | 0.0123 | 29.3588
14.5 | 1.2771 | 0.04542 | 0.0137 | 28.1176
15 | 1.3013 | 0.04793 | 0.015 | 27.15
15.5 | 1.3194 | 0.05083 | 0.0166 | 25.9571
16 | 1.3851 | 0.05585 | 0.006 | 24.8004
16.5 | 1.4394 | 0.06104 | -0.0024 | 23.5813
17 | 1.433 | 0.06449 | 0.003 | 22.2205
17.5 | 1.4409 | 0.06879 | 0.0042 | 20.9464
18 | 1.4485 | 0.07312 | 0.0054 | 19.8099
18.5 | 1.452 | 0.07767 | 0.0066 | 18.6945
19 | 1.4504 | 0.08244 | 0.0084 | 17.5934
19.5 | 1.4471 | 0.08757 | 0.0096 | 16.5251
20 | 1.444 | 0.09327 | 0.0099 | 15.4819

## 87. Re 6M Mach 0.50 (1)
BIGFOIL.COM POLAR EXPORT
NACA66-720 a=0.2
NACA66-720 a=0.2 |  |  |  | Cl Max: | 1.678 | at alpha= | 9.5 | deg
JavaFoil+Calcfoil stall+Eppler ext transition |  |  |  | L/D Max: | 103.114 | at alpha= | 4 | deg
Re: | 6000000 |  |  | Cd Min: | 0.00727 | at alpha= | -2.5 | deg
Mach: | 0.5 |  |  | Cl=0 at alpha= | -3.8803 | deg
|  |  |  | @ Cl=0.1, Cd= | 0.0074678
|  |  |  | @ Cl=0.4, Cd= | 0.0081088
|  |  |  | @ Cl=0.6, Cd= | 0.0086871
alpha (deg) | Cl | Cd | Cm | Cl/Cd
-20 | -0.93 | 0.15669 | -0.013 | -5.938
-19.5 | -0.904 | 0.15537 | -0.014 | -5.821
-19 | -0.875 | 0.14979 | -0.015 | -5.839
-18.5 | -0.844 | 0.14493 | -0.015 | -5.825
-18 | -0.815 | 0.13894 | -0.015 | -5.866
-17.5 | -0.787 | 0.13618 | -0.016 | -5.776
-17 | -0.758 | 0.12962 | -0.016 | -5.849
-16.5 | -0.73 | 0.12693 | -0.017 | -5.749
-16 | -0.701 | 0.1215 | -0.018 | -5.771
-15.5 | -0.671 | 0.11628 | -0.018 | -5.775
-15 | -0.642 | 0.1138 | -0.018 | -5.645
-14.5 | -0.614 | 0.10979 | -0.019 | -5.591
-14 | -0.585 | 0.10592 | -0.02 | -5.525
-13.5 | -0.557 | 0.10227 | -0.02 | -5.442
-13 | -0.528 | 0.09698 | -0.021 | -5.443
-12.5 | -0.5 | 0.07755 | -0.022 | -6.443
-12 | -0.471 | 0.07259 | -0.023 | -6.489
-11.5 | -0.441 | 0.0849 | -0.022 | -5.191
-11 | -0.412 | 0.07655 | -0.023 | -5.382
-10.5 | -0.383 | 0.06802 | -0.024 | -5.635
-10 | -0.354 | 0.06377 | -0.025 | -5.559
-9.5 | -0.326 | 0.05891 | -0.025 | -5.528
-9 | -0.297 | 0.05995 | -0.026 | -4.95
-8.5 | -0.267 | 0.06359 | -0.025 | -4.203
-8 | -0.383 | 0.04918 | -0.027 | -7.798
-7.5 | -0.369 | 0.04518 | -0.029 | -8.158
-7 | -0.401 | 0.00969 | -0.057 | -41.396
-6.5 | -0.346 | 0.00931 | -0.058 | -37.162
-6 | -0.286 | 0.00878 | -0.06 | -32.557
-5.5 | -0.222 | 0.00819 | -0.061 | -27.119
-5 | -0.156 | 0.00826 | -0.062 | -18.829
-4.5 | -0.087 | 0.00798 | -0.064 | -10.918
-4 | -0.017 | 0.00776 | -0.065 | -2.206
-3.5 | 0.054 | 0.00757 | -0.067 | 7.118
-3 | 0.126 | 0.00741 | -0.068 | 16.974
-2.5 | 0.198 | 0.00727 | -0.07 | 27.265
-2 | 0.271 | 0.00786 | -0.071 | 34.497
-1.5 | 0.346 | 0.00802 | -0.073 | 43.185
-1 | 0.419 | 0.00814 | -0.074 | 51.488
-0.5 | 0.492 | 0.00829 | -0.075 | 59.387
0 | 0.555 | 0.00879 | -0.077 | 63.085
0.5 | 0.625 | 0.00863 | -0.078 | 72.423
1 | 0.69 | 0.00755 | -0.08 | 91.298
1.5 | 0.759 | 0.00798 | -0.082 | 95.051
2 | 0.827 | 0.00846 | -0.083 | 97.853
2.5 | 0.896 | 0.00898 | -0.084 | 99.776
3 | 0.964 | 0.00952 | -0.086 | 101.251
3.5 | 1.031 | 0.01009 | -0.087 | 102.142
4 | 1.098 | 0.01065 | -0.089 | 103.114
4.5 | 1.165 | 0.01131 | -0.09 | 102.967
5 | 1.231 | 0.01202 | -0.092 | 102.353
5.5 | 1.296 | 0.01282 | -0.093 | 101.117
6 | 1.361 | 0.01359 | -0.094 | 100.163
6.5 | 1.426 | 0.01428 | -0.096 | 99.832
7 | 1.489 | 0.01497 | -0.097 | 99.461
7.5 | 1.544 | 0.01567 | -0.099 | 98.534
8 | 1.589 | 0.02251 | -0.1 | 70.609
8.5 | 1.63 | 0.02404 | -0.101 | 67.81
9 | 1.661 | 0.0256 | -0.102 | 64.906
9.5 | 1.678 | 0.0272 | -0.104 | 61.704
10 | 1.674 | 0.02923 | -0.105 | 57.282
10.5 | 1.633 | 0.03159 | -0.106 | 51.702
11 | 1.507 | 0.03462 | -0.107 | 43.531
11.5 | 1.026 | 0.0384 | -0.109 | 26.71
12 | 1.057 | 0.03937 | -0.11 | 26.843
12.5 | 1.087 | 0.04304 | -0.111 | 25.255
13 | 1.115 | 0.04793 | -0.112 | 23.257
13.5 | 1.147 | 0.04775 | -0.113 | 24.017
14 | 1.175 | 0.05287 | -0.114 | 22.218
14.5 | 1.202 | 0.05908 | -0.115 | 20.35

## 88. Re 6M Mach 0.50 (2)
BIGFOIL.COM POLAR EXPORT
NACA66-720 a=0.2
NACA66-720 a=0.2 |  |  |  | Cl Max: | 1.2677 | at alpha= | 17 | deg
XFOIL ncrit=9 |  |  |  | L/D Max: | 146.724 | at alpha= | 1 | deg
Re: | 6000000 |  |  | Cd Min: | 0.15747 | at alpha= | 20 | deg
Mach: | 0.5 |  |  | Cl=0 at alpha= | -5.5562 | deg
|  |  |  | @ Cl=0.1, Cd= | 0.0078048
|  |  |  | @ Cl=0.4, Cd= | 0.006553
|  |  |  | @ Cl=0.6, Cd= | 0.0062235
alpha (deg) | Cl | Cd | Cm | Cl/Cd
-14.5 | -0.1447 | 0.11073 | -0.1211 | -1.3068
-14 | -0.1402 | 0.10235 | -0.1261 | -1.3698
-13.5 | -0.1458 | 0.09285 | -0.1319 | -1.5703
-13 | -0.1591 | 0.08274 | -0.1381 | -1.9229
-12.5 | -0.1778 | 0.07216 | -0.1449 | -2.464
-12 | -0.2275 | 0.05691 | -0.1571 | -3.9975
-11.5 | -0.2606 | 0.04835 | -0.1601 | -5.3899
-11 | -0.3236 | 0.03959 | -0.1582 | -8.1738
-10.5 | -0.3708 | 0.03304 | -0.1522 | -11.2228
-10 | -0.4117 | 0.02698 | -0.1437 | -15.2595
-9.5 | -0.4465 | 0.02027 | -0.1342 | -22.0276
-9 | -0.4159 | 0.01623 | -0.1295 | -25.6254
-8.5 | -0.3512 | 0.0129 | -0.1284 | -27.2248
-8 | -0.2855 | 0.01193 | -0.1264 | -23.9313
-7.5 | -0.2216 | 0.01128 | -0.1243 | -19.6454
-7 | -0.1611 | 0.01057 | -0.1221 | -15.2412
-6.5 | -0.105 | 0.00993 | -0.1195 | -10.574
-6 | -0.0442 | 0.00956 | -0.1178 | -4.6234
-5.5 | 0.0056 | 0.00885 | -0.1147 | 0.63277
-5 | 0.0536 | 0.00823 | -0.1113 | 6.5128
-4.5 | 0.1038 | 0.00777 | -0.1083 | 13.3591
-4 | 0.1529 | 0.0074 | -0.1052 | 20.6622
-3.5 | 0.1953 | 0.00719 | -0.1007 | 27.1627
-3 | 0.2477 | 0.00704 | -0.0982 | 35.1847
-2.5 | 0.3075 | 0.00684 | -0.0973 | 44.9561
-2 | 0.3682 | 0.00664 | -0.0967 | 55.4518
-1.5 | 0.4303 | 0.00647 | -0.0964 | 66.507
-1 | 0.493 | 0.00638 | -0.0963 | 77.2727
-0.5 | 0.558 | 0.00627 | -0.0967 | 88.9952
0 | 0.6213 | 0.0062 | -0.0969 | 100.2097
0.5 | 0.6751 | 0.006 | -0.0953 | 112.5167
1 | 0.6852 | 0.00467 | -0.0859 | 146.7238
1.5 | 0.6975 | 0.0052 | -0.0759 | 134.1346
2 | 0.7134 | 0.00602 | -0.0672 | 118.505
2.5 | 0.7398 | 0.00694 | -0.061 | 106.5994
3 | 0.7654 | 0.00801 | -0.0549 | 95.5556
3.5 | 0.7903 | 0.00919 | -0.0489 | 85.9956
4 | 0.8152 | 0.0105 | -0.0432 | 77.6381
4.5 | 0.84 | 0.01189 | -0.0377 | 70.6476
5.5 | 0.896 | 0.01471 | -0.0281 | 60.9109
6 | 0.9297 | 0.01602 | -0.0243 | 58.0337
6.5 | 0.9616 | 0.01749 | -0.0204 | 54.98
7 | 0.9979 | 0.01888 | -0.0172 | 52.8549
7.5 | 1.0311 | 0.02042 | -0.0136 | 50.4946
8 | 1.0643 | 0.02206 | -0.0101 | 48.2457
8.5 | 1.0991 | 0.02365 | -0.0069 | 46.4736
9 | 1.1309 | 0.02549 | -0.0035 | 44.3664
9.5 | 1.1583 | 0.02759 | 0.0003 | 41.9826
10 | 1.1841 | 0.02989 | 0.004 | 39.6153
10.5 | 1.1952 | 0.03304 | 0.0088 | 36.1743
11 | 1.1771 | 0.03797 | 0.0153 | 31.0008
11.5 | 1.1511 | 0.04394 | 0.0212 | 26.1971
12 | 1.1317 | 0.05018 | 0.0254 | 22.5528
12.5 | 1.1511 | 0.05409 | 0.0272 | 21.2812
13 | 1.1732 | 0.05804 | 0.0285 | 20.2136
13.5 | 1.1936 | 0.06224 | 0.0296 | 19.1774
14 | 1.2104 | 0.06694 | 0.0305 | 18.0819
14.5 | 1.2277 | 0.07178 | 0.031 | 17.1037
15 | 1.2428 | 0.07698 | 0.0312 | 16.1445
15.5 | 1.2532 | 0.08278 | 0.031 | 15.1389
16 | 1.2587 | 0.08928 | 0.0304 | 14.0983
16.5 | 1.2658 | 0.09575 | 0.0294 | 13.2198
17 | 1.2677 | 0.1029 | 0.0281 | 12.3197
17.5 | 1.2586 | 0.11071 | 0.027 | 11.3684
18 | 1.2659 | 0.11974 | 0.0214 | 10.5721
18.5 | 1.2542 | 0.129 | 0.018 | 9.7225
19 | 1.2466 | 0.13795 | 0.0142 | 9.0366
19.5 | 1.2355 | 0.14759 | 0.0097 | 8.3712
20 | 1.2247 | 0.15747 | 0.0047 | 7.7774

## 89. Re 7M Mach 0.00 (1)
BIGFOIL.COM POLAR EXPORT
NACA66-720 a=0.2
NACA66-720 a=0.2 |  |  |  | Cl Max: | 1.835 | at alpha= | 15 | deg
JavaFoil+Calcfoil stall+Eppler ext transition |  |  |  | L/D Max: | 120.741 | at alpha= | 7.5 | deg
Re: | 7000000 |  |  | Cd Min: | 0.00627 | at alpha= | 1 | deg
Mach: | 0 |  |  | Cl=0 at alpha= | -3.8809 | deg
|  |  |  | @ Cl=0.1, Cd= | 0.0067292
|  |  |  | @ Cl=0.4, Cd= | 0.0073637
|  |  |  | @ Cl=0.6, Cd= | 0.0064039
alpha (deg) | Cl | Cd | Cm | Cl/Cd
-16.5 | -0.715 | 0.11628 | -0.015 | -6.146
-16 | -0.721 | 0.11067 | -0.015 | -6.51
-15.5 | -0.724 | 0.10638 | -0.016 | -6.801
-15 | -0.725 | 0.09917 | -0.017 | -7.312
-14.5 | -0.722 | 0.09532 | -0.017 | -7.578
-14 | -0.718 | 0.09028 | -0.018 | -7.948
-13.5 | -0.709 | 0.08489 | -0.019 | -8.358
-13 | -0.7 | 0.07846 | -0.02 | -8.924
-12.5 | -0.685 | 0.07449 | -0.021 | -9.191
-12 | -0.668 | 0.06932 | -0.022 | -9.63
-11.5 | -0.779 | 0.01089 | -0.038 | -71.504
-11 | -0.749 | 0.01048 | -0.039 | -71.416
-10.5 | -0.715 | 0.01009 | -0.041 | -70.791
-10 | -0.676 | 0.00971 | -0.042 | -69.648
-9.5 | -0.634 | 0.00931 | -0.043 | -68.158
-9 | -0.589 | 0.00901 | -0.044 | -65.41
-8.5 | -0.54 | 0.00871 | -0.046 | -62.024
-8 | -0.489 | 0.00839 | -0.047 | -58.3
-7.5 | -0.435 | 0.00813 | -0.048 | -53.442
-7 | -0.378 | 0.00786 | -0.05 | -48.024
-6.5 | -0.319 | 0.00769 | -0.051 | -41.53
-6 | -0.26 | 0.00749 | -0.052 | -34.685
-5.5 | -0.2 | 0.00637 | -0.054 | -31.353
-5 | -0.139 | 0.00658 | -0.055 | -21.107
-4.5 | -0.078 | 0.0071 | -0.057 | -10.921
-4 | -0.015 | 0.00695 | -0.058 | -2.183
-3.5 | 0.048 | 0.00682 | -0.059 | 6.979
-3 | 0.111 | 0.00671 | -0.061 | 16.482
-2.5 | 0.174 | 0.00711 | -0.061 | 24.458
-2 | 0.237 | 0.00718 | -0.063 | 33.055
-1.5 | 0.302 | 0.00725 | -0.064 | 41.668
-1 | 0.365 | 0.00732 | -0.065 | 49.915
-0.5 | 0.429 | 0.0074 | -0.066 | 57.976
0 | 0.485 | 0.00764 | -0.068 | 63.451
0.5 | 0.546 | 0.00785 | -0.069 | 69.644
1 | 0.605 | 0.00627 | -0.07 | 96.428
1.5 | 0.665 | 0.00653 | -0.071 | 101.865
2 | 0.726 | 0.00688 | -0.073 | 105.516
2.5 | 0.786 | 0.00722 | -0.074 | 108.929
3 | 0.846 | 0.00756 | -0.075 | 111.834
3.5 | 0.906 | 0.00792 | -0.076 | 114.363
4 | 0.965 | 0.0083 | -0.078 | 116.294
4.5 | 1.024 | 0.00871 | -0.079 | 117.603
5 | 1.083 | 0.00913 | -0.08 | 118.56
5.5 | 1.141 | 0.00963 | -0.081 | 118.561
6 | 1.199 | 0.0101 | -0.083 | 118.749
6.5 | 1.257 | 0.01051 | -0.084 | 119.596
7 | 1.315 | 0.01092 | -0.085 | 120.346
7.5 | 1.369 | 0.01133 | -0.086 | 120.741
8 | 1.421 | 0.0118 | -0.088 | 120.398
8.5 | 1.467 | 0.01625 | -0.089 | 90.275
9 | 1.514 | 0.01718 | -0.09 | 88.149
9.5 | 1.56 | 0.01795 | -0.091 | 86.881
10 | 1.603 | 0.01877 | -0.092 | 85.412
10.5 | 1.644 | 0.01959 | -0.093 | 83.881
11 | 1.682 | 0.02054 | -0.094 | 81.878
11.5 | 1.716 | 0.02146 | -0.096 | 79.981
12 | 1.748 | 0.02247 | -0.097 | 77.788
12.5 | 1.775 | 0.02348 | -0.098 | 75.577
13 | 1.796 | 0.0247 | -0.099 | 72.715
13.5 | 1.813 | 0.02591 | -0.1 | 69.947
14 | 1.825 | 0.02709 | -0.101 | 67.36
14.5 | 1.832 | 0.02835 | -0.102 | 64.63
15 | 1.835 | 0.02984 | -0.103 | 61.518
15.5 | 1.834 | 0.03133 | -0.104 | 58.546
16 | 1.829 | 0.03276 | -0.106 | 55.823
16.5 | 1.815 | 0.0344 | -0.107 | 52.773
17 | 1.791 | 0.03627 | -0.108 | 49.383
17.5 | 1.762 | 0.03819 | -0.108 | 46.127
18 | 1.728 | 0.04008 | -0.109 | 43.114
18.5 | 1.691 | 0.04211 | -0.11 | 40.152
19 | 1.65 | 0.04447 | -0.111 | 37.11
19.5 | 1.606 | 0.04717 | -0.112 | 34.055
20 | 1.56 | 0.05006 | -0.113 | 31.162

## 90. Re 7M Mach 0.00 (2)
BIGFOIL.COM POLAR EXPORT
NACA66-720 a=0.2
NACA66-720 a=0.2 |  |  |  | Cl Max: | 1.541 | at alpha= | 20 | deg
XFOIL ncrit=9 |  |  |  | L/D Max: | 162.473 | at alpha= | 4 | deg
Re: | 7000000 |  |  | Cd Min: | 0.07584 | at alpha= | 20 | deg
Mach: | 0 |  |  | Cl=0 at alpha= | -4.4313 | deg
|  |  |  | @ Cl=0.1, Cd= | 0.0063483
|  |  |  | @ Cl=0.4, Cd= | 0.0057144
|  |  |  | @ Cl=0.6, Cd= | 0.0040172
alpha (deg) | Cl | Cd | Cm | Cl/Cd
-20 | -1.2315 | 0.03035 | -0.1137 | -40.5766
-19.5 | -1.2149 | 0.02818 | -0.1119 | -43.1121
-19 | -1.1975 | 0.02613 | -0.1097 | -45.8285
-18.5 | -1.1762 | 0.02436 | -0.1076 | -48.2841
-18 | -1.153 | 0.02272 | -0.1054 | -50.7482
-17.5 | -1.127 | 0.02127 | -0.1032 | -52.9854
-17 | -1.0963 | 0.0201 | -0.1014 | -54.5423
-16.5 | -1.065 | 0.01895 | -0.0994 | -56.2005
-16 | -1.0316 | 0.01792 | -0.0976 | -57.567
-15.5 | -0.9961 | 0.01692 | -0.0958 | -58.8712
-15 | -0.9608 | 0.01585 | -0.094 | -60.6183
-14.5 | -0.9208 | 0.01512 | -0.0926 | -60.8995
-14 | -0.882 | 0.01424 | -0.0911 | -61.9382
-13.5 | -0.8406 | 0.01352 | -0.0898 | -62.1746
-13 | -0.7985 | 0.01289 | -0.0885 | -61.9472
-12.5 | -0.7564 | 0.0122 | -0.0871 | -62
-12 | -0.7161 | 0.01139 | -0.0855 | -62.8709
-11.5 | -0.6799 | 0.01046 | -0.0831 | -65
-11 | -0.6358 | 0.01 | -0.0819 | -63.58
-10.5 | -0.5894 | 0.00966 | -0.0809 | -61.0145
-10 | -0.5433 | 0.00934 | -0.0799 | -58.1692
-9.5 | -0.4979 | 0.00899 | -0.0787 | -55.3838
-9 | -0.4542 | 0.0086 | -0.0771 | -52.814
-8.5 | -0.4097 | 0.00829 | -0.0755 | -49.421
-8 | -0.3669 | 0.00807 | -0.0736 | -45.4647
-7.5 | -0.3215 | 0.00789 | -0.0721 | -40.7478
-7 | -0.2714 | 0.00768 | -0.0716 | -35.3385
-6.5 | -0.22 | 0.00752 | -0.0713 | -29.2553
-6 | -0.1671 | 0.00732 | -0.0713 | -22.8279
-5.5 | -0.1151 | 0.00707 | -0.0712 | -16.2801
-5 | -0.0621 | 0.00683 | -0.0713 | -9.0922
-4.5 | -0.0076 | 0.00664 | -0.0716 | -1.1446
-4 | 0.0477 | 0.00648 | -0.0722 | 7.3611
-3.5 | 0.1033 | 0.00634 | -0.0728 | 16.2934
-3 | 0.1592 | 0.00623 | -0.0735 | 25.5538
-2.5 | 0.2159 | 0.00611 | -0.0743 | 35.3355
-2 | 0.2725 | 0.00594 | -0.0751 | 45.8754
-1.5 | 0.33 | 0.00582 | -0.0762 | 56.701
-1 | 0.3873 | 0.00573 | -0.0772 | 67.5916
-0.5 | 0.4443 | 0.00566 | -0.0782 | 78.4982
0 | 0.5001 | 0.00548 | -0.079 | 91.2591
0.5 | 0.551 | 0.00515 | -0.0789 | 106.9903
1 | 0.5864 | 0.00395 | -0.0763 | 148.4557
1.5 | 0.639 | 0.00421 | -0.0765 | 151.7815
2 | 0.6925 | 0.00445 | -0.0769 | 155.618
2.5 | 0.7435 | 0.00469 | -0.0768 | 158.5288
3 | 0.7941 | 0.00493 | -0.0766 | 161.0751
3.5 | 0.8425 | 0.00519 | -0.076 | 162.3314
4 | 0.8871 | 0.00546 | -0.0747 | 162.4725
4.5 | 0.9132 | 0.00578 | -0.0694 | 157.9931
5 | 0.9378 | 0.0063 | -0.0643 | 148.8571
5.5 | 0.9634 | 0.00693 | -0.0596 | 139.0188
6 | 0.9862 | 0.00775 | -0.0547 | 127.2516
6.5 | 1.0098 | 0.00866 | -0.0502 | 116.6051
7.5 | 1.0461 | 0.01106 | -0.0401 | 94.5841
8 | 1.0564 | 0.01266 | -0.0342 | 83.4439
8.5 | 1.0795 | 0.01393 | -0.0305 | 77.4946
9 | 1.101 | 0.01532 | -0.0268 | 71.8668
9.5 | 1.1144 | 0.01713 | -0.0222 | 65.0555
10 | 1.1191 | 0.01944 | -0.0167 | 57.5669
10.5 | 1.1268 | 0.02177 | -0.0119 | 51.7593
11 | 1.1378 | 0.02409 | -0.0078 | 47.2312
11.5 | 1.1507 | 0.0264 | -0.0042 | 43.5871
12 | 1.1653 | 0.02881 | -0.0012 | 40.4478
12.5 | 1.191 | 0.03061 | 0.0005 | 38.9089
13 | 1.2189 | 0.03238 | 0.0018 | 37.6436
13.5 | 1.2473 | 0.0341 | 0.0029 | 36.5777
14 | 1.2719 | 0.03614 | 0.0043 | 35.1937
14.5 | 1.2979 | 0.0381 | 0.0054 | 34.0656
15 | 1.322 | 0.04022 | 0.0066 | 32.8692
15.5 | 1.3407 | 0.04245 | 0.0086 | 31.583
16 | 1.4045 | 0.04575 | -0.0002 | 30.6995
16.5 | 1.4708 | 0.04966 | -0.0103 | 29.6174
17.5 | 1.4997 | 0.05598 | -0.0075 | 26.7899
18 | 1.5135 | 0.0594 | -0.0066 | 25.4798
18.5 | 1.5252 | 0.063 | -0.0058 | 24.2095
19 | 1.5335 | 0.06697 | -0.0049 | 22.8983
19.5 | 1.5382 | 0.07135 | -0.0041 | 21.5585
20 | 1.541 | 0.07584 | -0.0033 | 20.3191

## 91. Re 7M Mach 0.10 (1)
BIGFOIL.COM POLAR EXPORT
NACA66-720 a=0.2
NACA66-720 a=0.2 |  |  |  | Cl Max: | 1.826 | at alpha= | 14.5 | deg
JavaFoil+Calcfoil stall+Eppler ext transition |  |  |  | L/D Max: | 120.226 | at alpha= | 7.5 | deg
Re: | 7000000 |  |  | Cd Min: | 0.00629 | at alpha= | 1 | deg
Mach: | 0.1 |  |  | Cl=0 at alpha= | -3.8809 | deg
|  |  |  | @ Cl=0.1, Cd= | 0.006734
|  |  |  | @ Cl=0.4, Cd= | 0.0073612
|  |  |  | @ Cl=0.6, Cd= | 0.0064795
alpha (deg) | Cl | Cd | Cm | Cl/Cd
-16.5 | -0.685 | 0.11797 | -0.015 | -5.808
-16 | -0.695 | 0.11254 | -0.015 | -6.171
-15.5 | -0.701 | 0.10589 | -0.016 | -6.622
-15 | -0.705 | 0.10152 | -0.016 | -6.942
-14.5 | -0.706 | 0.09649 | -0.017 | -7.312
-14 | -0.704 | 0.09128 | -0.018 | -7.709
-13.5 | -0.698 | 0.08574 | -0.019 | -8.142
-13 | -0.689 | 0.0808 | -0.019 | -8.529
-12.5 | -0.679 | 0.0737 | -0.021 | -9.216
-12 | -0.661 | 0.07059 | -0.022 | -9.371
-11.5 | -0.775 | 0.011 | -0.038 | -70.422
-11 | -0.746 | 0.01057 | -0.04 | -70.57
-10.5 | -0.713 | 0.01022 | -0.041 | -69.8
-10 | -0.676 | 0.0098 | -0.042 | -69.005
-9.5 | -0.635 | 0.00936 | -0.043 | -67.793
-9 | -0.59 | 0.00905 | -0.045 | -65.173
-8.5 | -0.542 | 0.00878 | -0.046 | -61.705
-8 | -0.491 | 0.00845 | -0.047 | -58.057
-7.5 | -0.436 | 0.0082 | -0.049 | -53.198
-7 | -0.379 | 0.00792 | -0.05 | -47.873
-6.5 | -0.32 | 0.00774 | -0.051 | -41.425
-6 | -0.261 | 0.0075 | -0.053 | -34.785
-5.5 | -0.201 | 0.00728 | -0.054 | -27.557
-5 | -0.139 | 0.00661 | -0.055 | -21.097
-4.5 | -0.078 | 0.0065 | -0.057 | -11.952
-4 | -0.015 | 0.00699 | -0.058 | -2.181
-3.5 | 0.048 | 0.0068 | -0.06 | 7.035
-3 | 0.111 | 0.00672 | -0.061 | 16.541
-2.5 | 0.175 | 0.00711 | -0.062 | 24.57
-2 | 0.238 | 0.00717 | -0.063 | 33.245
-1.5 | 0.304 | 0.00723 | -0.064 | 41.969
-1 | 0.367 | 0.00732 | -0.065 | 50.182
-0.5 | 0.431 | 0.0074 | -0.067 | 58.274
0 | 0.487 | 0.00771 | -0.068 | 63.166
0.5 | 0.549 | 0.00786 | -0.069 | 69.87
1 | 0.607 | 0.00629 | -0.07 | 96.593
1.5 | 0.668 | 0.00658 | -0.072 | 101.541
2 | 0.729 | 0.00693 | -0.073 | 105.193
2.5 | 0.79 | 0.00728 | -0.074 | 108.441
3 | 0.85 | 0.00763 | -0.076 | 111.43
3.5 | 0.91 | 0.00799 | -0.077 | 113.913
4 | 0.969 | 0.00834 | -0.078 | 116.209
4.5 | 1.029 | 0.00877 | -0.079 | 117.33
5 | 1.088 | 0.00923 | -0.081 | 117.858
5.5 | 1.146 | 0.00971 | -0.082 | 118.087
6 | 1.205 | 0.0102 | -0.083 | 118.119
6.5 | 1.263 | 0.0106 | -0.084 | 119.19
7 | 1.32 | 0.01101 | -0.086 | 119.888
7.5 | 1.375 | 0.01143 | -0.087 | 120.226
8 | 1.427 | 0.01193 | -0.088 | 119.672
8.5 | 1.473 | 0.01644 | -0.089 | 89.603
9 | 1.52 | 0.01739 | -0.09 | 87.412
9.5 | 1.566 | 0.0182 | -0.091 | 86.015
10 | 1.608 | 0.01899 | -0.093 | 84.691
10.5 | 1.649 | 0.01984 | -0.094 | 83.122
11 | 1.686 | 0.02079 | -0.095 | 81.1
11.5 | 1.72 | 0.02175 | -0.096 | 79.077
12 | 1.751 | 0.02281 | -0.097 | 76.746
12.5 | 1.776 | 0.02394 | -0.098 | 74.199
13 | 1.796 | 0.02511 | -0.1 | 71.508
13.5 | 1.81 | 0.02629 | -0.101 | 68.857
14 | 1.821 | 0.02759 | -0.102 | 65.996
14.5 | 1.826 | 0.02882 | -0.103 | 63.348
15 | 1.826 | 0.03049 | -0.104 | 59.875
15.5 | 1.821 | 0.03194 | -0.105 | 57.027
16 | 1.812 | 0.03345 | -0.106 | 54.178
16.5 | 1.795 | 0.03518 | -0.107 | 51.015
17 | 1.765 | 0.03704 | -0.108 | 47.649
17.5 | 1.731 | 0.0391 | -0.109 | 44.26
18 | 1.691 | 0.04098 | -0.11 | 41.273
18.5 | 1.648 | 0.04331 | -0.111 | 38.052
19 | 1.601 | 0.04601 | -0.112 | 34.806
19.5 | 1.551 | 0.04918 | -0.112 | 31.546

## 92. Re 7M Mach 0.10 (2)
BIGFOIL.COM POLAR EXPORT
NACA66-720 a=0.2
NACA66-720 a=0.2 |  |  |  | Cl Max: | 1.5325 | at alpha= | 20 | deg
XFOIL ncrit=9 |  |  |  | L/D Max: | 161.625 | at alpha= | 3.5 | deg
Re: | 7000000 |  |  | Cd Min: | 0.07815 | at alpha= | 20 | deg
Mach: | 0.1 |  |  | Cl=0 at alpha= | -4.4441 | deg
|  |  |  | @ Cl=0.1, Cd= | 0.0063728
|  |  |  | @ Cl=0.4, Cd= | 0.0057367
|  |  |  | @ Cl=0.6, Cd= | 0.0040089
alpha (deg) | Cl | Cd | Cm | Cl/Cd
-20 | -1.2054 | 0.03349 | -0.1192 | -35.9928
-19.5 | -1.1945 | 0.03076 | -0.1173 | -38.8329
-18.5 | -1.1663 | 0.02604 | -0.1125 | -44.7888
-18 | -1.1472 | 0.02406 | -0.11 | -47.6808
-17.5 | -1.1237 | 0.02238 | -0.1076 | -50.21
-17 | -1.0958 | 0.02099 | -0.1053 | -52.2058
-16.5 | -1.0664 | 0.01969 | -0.103 | -54.1595
-16 | -1.0334 | 0.01854 | -0.101 | -55.7389
-15.5 | -0.998 | 0.01754 | -0.0991 | -56.8985
-15 | -0.9626 | 0.01642 | -0.0971 | -58.6236
-14.5 | -0.9228 | 0.01565 | -0.0955 | -58.9649
-14 | -0.8843 | 0.01464 | -0.0937 | -60.403
-13.5 | -0.8435 | 0.01381 | -0.0922 | -61.0789
-13 | -0.8008 | 0.01314 | -0.0908 | -60.9437
-12.5 | -0.7577 | 0.0125 | -0.0894 | -60.616
-12 | -0.7151 | 0.01176 | -0.088 | -60.8078
-11.5 | -0.6786 | 0.01073 | -0.0855 | -63.2432
-11 | -0.6361 | 0.01012 | -0.0839 | -62.8557
-10.5 | -0.5898 | 0.00976 | -0.0828 | -60.4303
-10 | -0.5429 | 0.00942 | -0.0817 | -57.6327
-9.5 | -0.4961 | 0.0091 | -0.0806 | -54.5165
-9 | -0.4522 | 0.00868 | -0.079 | -52.0968
-8.5 | -0.4071 | 0.00836 | -0.0774 | -48.6962
-8 | -0.3627 | 0.0081 | -0.0757 | -44.7778
-7.5 | -0.3198 | 0.00793 | -0.0735 | -40.3279
-7 | -0.2703 | 0.00772 | -0.0728 | -35.013
-6.5 | -0.2189 | 0.00755 | -0.0724 | -28.9934
-6 | -0.166 | 0.00735 | -0.0723 | -22.585
-5.5 | -0.1137 | 0.0071 | -0.0722 | -16.0141
-5 | -0.0608 | 0.00686 | -0.0721 | -8.863
-4.5 | -0.0062 | 0.00666 | -0.0724 | -0.93093
-4 | 0.0493 | 0.0065 | -0.0729 | 7.5846
-3.5 | 0.1051 | 0.00636 | -0.0734 | 16.5252
-3 | 0.1613 | 0.00625 | -0.0741 | 25.808
-2.5 | 0.2183 | 0.00612 | -0.0749 | 35.6699
-2 | 0.2751 | 0.00595 | -0.0758 | 46.2353
-1.5 | 0.3328 | 0.00583 | -0.0768 | 57.084
-1 | 0.3905 | 0.00575 | -0.0778 | 67.913
-0.5 | 0.4478 | 0.00567 | -0.0788 | 78.9771
0 | 0.5041 | 0.00551 | -0.0796 | 91.4882
0.5 | 0.5553 | 0.0052 | -0.0795 | 106.7885
1 | 0.5901 | 0.00396 | -0.0767 | 149.0152
1.5 | 0.6427 | 0.00422 | -0.0769 | 152.2986
2 | 0.696 | 0.00448 | -0.0771 | 155.3571
2.5 | 0.7472 | 0.00472 | -0.077 | 158.3051
3 | 0.7977 | 0.00496 | -0.0768 | 160.8266
3.5 | 0.8453 | 0.00523 | -0.0759 | 161.6252
4 | 0.8885 | 0.00551 | -0.0742 | 161.2523
4.5 | 0.9105 | 0.00588 | -0.0681 | 154.8469
5 | 0.9362 | 0.00643 | -0.0631 | 145.5988
5.5 | 0.9619 | 0.00709 | -0.0585 | 135.67
6 | 0.9852 | 0.00794 | -0.0537 | 124.0806
6.5 | 1.0105 | 0.00884 | -0.0495 | 114.31
7 | 1.0258 | 0.01013 | -0.0438 | 101.2636
7.5 | 1.0456 | 0.01134 | -0.0391 | 92.2046
8 | 1.0571 | 0.01292 | -0.0334 | 81.8189
8.5 | 1.078 | 0.01431 | -0.0294 | 75.3319
9 | 1.103 | 0.01558 | -0.0261 | 70.7959
9.5 | 1.1164 | 0.01742 | -0.0214 | 64.0873
10 | 1.1213 | 0.01975 | -0.0159 | 56.7747
10.5 | 1.128 | 0.02216 | -0.011 | 50.9025
11 | 1.1377 | 0.02459 | -0.0068 | 46.2668
11.5 | 1.1486 | 0.02708 | -0.003 | 42.4151
12 | 1.1656 | 0.02937 | -0.0002 | 39.6868
12.5 | 1.1894 | 0.03136 | 0.0017 | 37.9273
13 | 1.2193 | 0.03302 | 0.0028 | 36.9261
13.5 | 1.245 | 0.035 | 0.0042 | 35.5714
14 | 1.2722 | 0.0369 | 0.0054 | 34.477
14.5 | 1.2959 | 0.03913 | 0.0067 | 33.1178
15 | 1.3224 | 0.04109 | 0.0077 | 32.183
15.5 | 1.3402 | 0.04357 | 0.0096 | 30.7597
16 | 1.3998 | 0.04682 | 0.0019 | 29.8975
16.5 | 1.4655 | 0.05095 | -0.0082 | 28.7635
17 | 1.4785 | 0.05427 | -0.0065 | 27.2434
17.5 | 1.4945 | 0.05774 | -0.0059 | 25.8833
18 | 1.5096 | 0.06107 | -0.0051 | 24.7192
18.5 | 1.5212 | 0.06474 | -0.0042 | 23.4971
19 | 1.528 | 0.06892 | -0.0033 | 22.1706
19.5 | 1.5312 | 0.07348 | -0.0024 | 20.8383
20 | 1.5325 | 0.07815 | -0.0015 | 19.6097

## 93. Re 7M Mach 0.25 (1)
BIGFOIL.COM POLAR EXPORT
NACA66-720 a=0.2
NACA66-720 a=0.2 |  |  |  | Cl Max: | 1.783 | at alpha= | 13 | deg
JavaFoil+Calcfoil stall+Eppler ext transition |  |  |  | L/D Max: | 116.632 | at alpha= | 7.5 | deg
Re: | 7000000 |  |  | Cd Min: | 0.00637 | at alpha= | -3.5 | deg
Mach: | 0.25 |  |  | Cl=0 at alpha= | -3.8769 | deg
|  |  |  | @ Cl=0.1, Cd= | 0.0068094
|  |  |  | @ Cl=0.4, Cd= | 0.0075344
|  |  |  | @ Cl=0.6, Cd= | 0.0070995
alpha (deg) | Cl | Cd | Cm | Cl/Cd
-15.5 | -0.499 | 0.11765 | -0.015 | -4.243
-15 | -0.533 | 0.11022 | -0.016 | -4.831
-14.5 | -0.561 | 0.10408 | -0.017 | -5.387
-14 | -0.583 | 0.09804 | -0.017 | -5.949
-13.5 | -0.6 | 0.09181 | -0.018 | -6.537
-13 | -0.612 | 0.08495 | -0.019 | -7.202
-12.5 | -0.616 | 0.08179 | -0.019 | -7.531
-12 | -0.615 | 0.07586 | -0.021 | -8.108
-11.5 | -0.608 | 0.07096 | -0.021 | -8.562
-11 | -0.595 | 0.06639 | -0.023 | -8.954
-10.5 | -0.698 | 0.01072 | -0.042 | -65.065
-10 | -0.669 | 0.01019 | -0.043 | -65.621
-9.5 | -0.633 | 0.00986 | -0.044 | -64.242
-9 | -0.593 | 0.00948 | -0.046 | -62.5
-8.5 | -0.547 | 0.00906 | -0.047 | -60.37
-8 | -0.498 | 0.00873 | -0.048 | -56.998
-7.5 | -0.444 | 0.00844 | -0.05 | -52.541
-7 | -0.386 | 0.00816 | -0.051 | -47.283
-6.5 | -0.327 | 0.00791 | -0.053 | -41.333
-6 | -0.267 | 0.00771 | -0.054 | -34.59
-5.5 | -0.205 | 0.00743 | -0.055 | -27.597
-5 | -0.143 | 0.00727 | -0.057 | -19.633
-4.5 | -0.079 | 0.00709 | -0.058 | -11.207
-4 | -0.016 | 0.0065 | -0.06 | -2.395
-3.5 | 0.049 | 0.00637 | -0.061 | 7.687
-3 | 0.114 | 0.00693 | -0.063 | 16.466
-2.5 | 0.179 | 0.00729 | -0.063 | 24.612
-2 | 0.245 | 0.00736 | -0.065 | 33.29
-1.5 | 0.312 | 0.00739 | -0.066 | 42.205
-1 | 0.377 | 0.00751 | -0.067 | 50.255
-0.5 | 0.443 | 0.00758 | -0.068 | 58.447
0 | 0.5 | 0.00792 | -0.07 | 63.083
0.5 | 0.563 | 0.00808 | -0.071 | 69.696
1 | 0.623 | 0.00649 | -0.072 | 95.972
1.5 | 0.685 | 0.00682 | -0.074 | 100.543
2 | 0.747 | 0.00719 | -0.075 | 103.977
2.5 | 0.809 | 0.00756 | -0.076 | 107.046
3 | 0.871 | 0.00792 | -0.077 | 109.977
3.5 | 0.932 | 0.00832 | -0.079 | 112.088
4 | 0.994 | 0.00872 | -0.08 | 113.952
4.5 | 1.054 | 0.00919 | -0.081 | 114.745
5 | 1.115 | 0.00967 | -0.083 | 115.269
5.5 | 1.175 | 0.01021 | -0.084 | 115.101
6 | 1.235 | 0.01071 | -0.085 | 115.255
6.5 | 1.294 | 0.01114 | -0.086 | 116.11
7 | 1.353 | 0.01161 | -0.088 | 116.563
7.5 | 1.408 | 0.01207 | -0.089 | 116.632
8 | 1.46 | 0.01264 | -0.09 | 115.528
8.5 | 1.506 | 0.01748 | -0.091 | 86.136
9 | 1.552 | 0.01853 | -0.092 | 83.793
9.5 | 1.596 | 0.01941 | -0.094 | 82.229
10 | 1.637 | 0.02038 | -0.095 | 80.33
10.5 | 1.674 | 0.02129 | -0.096 | 78.629
11 | 1.707 | 0.02239 | -0.097 | 76.244
11.5 | 1.736 | 0.02348 | -0.099 | 73.922
12 | 1.759 | 0.02475 | -0.1 | 71.087
12.5 | 1.776 | 0.02609 | -0.101 | 68.067
13 | 1.783 | 0.02735 | -0.102 | 65.199
13.5 | 1.783 | 0.02883 | -0.103 | 61.86
14 | 1.776 | 0.03053 | -0.104 | 58.184
14.5 | 1.761 | 0.03205 | -0.105 | 54.955
15 | 1.738 | 0.0341 | -0.106 | 50.959
15.5 | 1.707 | 0.03578 | -0.107 | 47.715
16 | 1.668 | 0.03806 | -0.108 | 43.826
16.5 | 1.616 | 0.04047 | -0.109 | 39.922
17 | 1.543 | 0.04318 | -0.11 | 35.746
17.5 | 1.463 | 0.04617 | -0.111 | 31.681
18 | 1.374 | 0.04927 | -0.112 | 27.885

## 94. Re 7M Mach 0.25 (2)
BIGFOIL.COM POLAR EXPORT
NACA66-720 a=0.2
NACA66-720 a=0.2 |  |  |  | Cl Max: | 1.4805 | at alpha= | 18.5 | deg
XFOIL ncrit=9 |  |  |  | L/D Max: | 157.942 | at alpha= | 3 | deg
Re: | 7000000 |  |  | Cd Min: | 0.16602 | at alpha= | -20 | deg
Mach: | 0.25 |  |  | Cl=0 at alpha= | -4.5255 | deg
|  |  |  | @ Cl=0.1, Cd= | 0.0064917
|  |  |  | @ Cl=0.4, Cd= | 0.0058297
|  |  |  | @ Cl=0.6, Cd= | 0.0042483
alpha (deg) | Cl | Cd | Cm | Cl/Cd
-20 | -0.3781 | 0.16602 | -0.0645 | -2.2774
-19.5 | -0.364 | 0.15962 | -0.0689 | -2.2804
-19 | -0.3517 | 0.15273 | -0.0734 | -2.3028
-18.5 | -0.3517 | 0.1433 | -0.0788 | -2.4543
-18 | -0.7498 | 0.0626 | -0.1298 | -11.9776
-17.5 | -0.875 | 0.04456 | -0.1363 | -19.6364
-17 | -0.9339 | 0.03625 | -0.1339 | -25.7628
-16.5 | -0.9694 | 0.0304 | -0.1293 | -31.8882
-16 | -0.9835 | 0.0261 | -0.1242 | -37.682
-15.5 | -0.9755 | 0.02318 | -0.1198 | -42.0837
-15 | -0.9577 | 0.02077 | -0.1156 | -46.1098
-14.5 | -0.9287 | 0.01902 | -0.1122 | -48.8275
-14 | -0.8943 | 0.01754 | -0.1091 | -50.9863
-13.5 | -0.8559 | 0.01615 | -0.1064 | -52.9969
-13 | -0.8143 | 0.01496 | -0.1039 | -54.4318
-12.5 | -0.7696 | 0.01396 | -0.1018 | -55.1289
-12 | -0.7235 | 0.01308 | -0.0999 | -55.3135
-11.5 | -0.676 | 0.01239 | -0.0982 | -54.5601
-11 | -0.6294 | 0.01155 | -0.0963 | -54.4935
-10.5 | -0.5912 | 0.01036 | -0.0933 | -57.0656
-10 | -0.5423 | 0.00993 | -0.0918 | -54.6123
-9.5 | -0.4923 | 0.00956 | -0.0904 | -51.4958
-9 | -0.4422 | 0.00922 | -0.0891 | -47.961
-8.5 | -0.3954 | 0.00879 | -0.0872 | -44.9829
-8 | -0.3465 | 0.00847 | -0.0857 | -40.9091
-7.5 | -0.2985 | 0.00817 | -0.084 | -36.5361
-7 | -0.2527 | 0.0079 | -0.0819 | -31.9873
-6.5 | -0.2094 | 0.00774 | -0.0792 | -27.0543
-6 | -0.1574 | 0.00751 | -0.0784 | -20.9587
-5.5 | -0.1032 | 0.00731 | -0.078 | -14.1176
-5 | -0.052 | 0.00699 | -0.0771 | -7.4392
-4.5 | 0.0028 | 0.00677 | -0.0769 | 0.41359
-4 | 0.059 | 0.0066 | -0.077 | 8.9394
-3.5 | 0.1158 | 0.00645 | -0.0773 | 17.9535
-3 | 0.173 | 0.00633 | -0.0777 | 27.3302
-2.5 | 0.2317 | 0.00619 | -0.0785 | 37.4313
-2 | 0.2901 | 0.00602 | -0.0792 | 48.1894
-1.5 | 0.3491 | 0.00589 | -0.0801 | 59.2699
-1 | 0.4082 | 0.00582 | -0.081 | 70.1375
-0.5 | 0.4673 | 0.00572 | -0.082 | 81.6958
0 | 0.5259 | 0.00561 | -0.0829 | 93.7433
1 | 0.6097 | 0.00407 | -0.0789 | 149.8034
1.5 | 0.6625 | 0.00435 | -0.0787 | 152.2989
2 | 0.7148 | 0.00465 | -0.0784 | 153.7204
2.5 | 0.7664 | 0.00487 | -0.078 | 157.3717
3 | 0.8134 | 0.00515 | -0.0766 | 157.9417
3.5 | 0.8435 | 0.00548 | -0.0717 | 153.9234
4 | 0.8699 | 0.00596 | -0.0663 | 145.9564
4.5 | 0.8989 | 0.00656 | -0.0617 | 137.0274
5 | 0.9268 | 0.00728 | -0.0572 | 127.3077
5.5 | 0.9553 | 0.00808 | -0.053 | 118.2302
6 | 0.9825 | 0.009 | -0.0487 | 109.1667
6.5 | 1.008 | 0.01005 | -0.0444 | 100.2985
7 | 1.0242 | 0.01146 | -0.0388 | 89.3717
7.5 | 1.0466 | 0.01275 | -0.0344 | 82.0863
8 | 1.0626 | 0.01435 | -0.0292 | 74.0488
8.5 | 1.0838 | 0.01588 | -0.0251 | 68.2494
9 | 1.1065 | 0.01744 | -0.0214 | 63.4461
9.5 | 1.1231 | 0.01927 | -0.017 | 58.2823
10 | 1.1325 | 0.0216 | -0.012 | 52.4306
10.5 | 1.1362 | 0.02431 | -0.0066 | 46.738
11 | 1.1381 | 0.02735 | -0.0015 | 41.6124
11.5 | 1.1449 | 0.03033 | 0.0027 | 37.7481
12.5 | 1.1874 | 0.03503 | 0.0074 | 33.8967
13 | 1.2136 | 0.03724 | 0.0089 | 32.5886
13.5 | 1.2426 | 0.03929 | 0.0101 | 31.6264
14 | 1.2654 | 0.04188 | 0.0116 | 30.2149
14.5 | 1.2929 | 0.04417 | 0.0127 | 29.271
15.5 | 1.3322 | 0.05002 | 0.0156 | 26.6333
16 | 1.3627 | 0.05322 | 0.0143 | 25.605
16.5 | 1.4286 | 0.05851 | 0.0035 | 24.4163
18 | 1.4773 | 0.07123 | 0.0032 | 20.7399
18.5 | 1.4805 | 0.07597 | 0.0043 | 19.488
19 | 1.4771 | 0.08128 | 0.0056 | 18.173
19.5 | 1.4712 | 0.08655 | 0.0072 | 16.9983
20 | 1.4662 | 0.09143 | 0.0089 | 16.0363

## 95. Re 7M Mach 0.50 (1)
BIGFOIL.COM POLAR EXPORT
NACA66-720 a=0.2
NACA66-720 a=0.2 |  |  |  | Cl Max: | 1.68 | at alpha= | 9.5 | deg
JavaFoil+Calcfoil stall+Eppler ext transition |  |  |  | L/D Max: | 103.684 | at alpha= | 4 | deg
Re: | 7000000 |  |  | Cd Min: | 0.00727 | at alpha= | -3 | deg
Mach: | 0.5 |  |  | Cl=0 at alpha= | -3.8803 | deg
|  |  |  | @ Cl=0.1, Cd= | 0.0073206
|  |  |  | @ Cl=0.4, Cd= | 0.0081203
|  |  |  | @ Cl=0.6, Cd= | 0.0085407
alpha (deg) | Cl | Cd | Cm | Cl/Cd
-20 | -0.931 | 0.15518 | -0.013 | -5.998
-19.5 | -0.905 | 0.15224 | -0.015 | -5.944
-19 | -0.875 | 0.14607 | -0.015 | -5.993
-18.5 | -0.845 | 0.14215 | -0.015 | -5.945
-18 | -0.815 | 0.13816 | -0.015 | -5.901
-17.5 | -0.787 | 0.13316 | -0.016 | -5.908
-17 | -0.758 | 0.12905 | -0.017 | -5.877
-16.5 | -0.73 | 0.124 | -0.017 | -5.886
-16 | -0.701 | 0.12004 | -0.018 | -5.843
-15.5 | -0.672 | 0.11514 | -0.018 | -5.835
-15 | -0.643 | 0.10758 | -0.019 | -5.978
-14.5 | -0.615 | 0.09957 | -0.019 | -6.174
-14 | -0.586 | 0.09261 | -0.02 | -6.329
-13.5 | -0.558 | 0.08735 | -0.021 | -6.384
-13 | -0.529 | 0.0815 | -0.022 | -6.487
-12.5 | -0.501 | 0.07648 | -0.023 | -6.545
-12 | -0.472 | 0.07145 | -0.024 | -6.606
-11.5 | -0.441 | 0.08268 | -0.022 | -5.332
-11 | -0.412 | 0.07537 | -0.023 | -5.468
-10.5 | -0.383 | 0.06737 | -0.024 | -5.691
-10 | -0.355 | 0.06306 | -0.025 | -5.623
-9.5 | -0.326 | 0.05886 | -0.026 | -5.535
-9 | -0.297 | 0.05858 | -0.026 | -5.065
-8.5 | -0.267 | 0.06181 | -0.025 | -4.324
-8 | -0.384 | 0.04888 | -0.027 | -7.852
-7.5 | -0.37 | 0.04419 | -0.031 | -8.367
-7 | -0.401 | 0.00944 | -0.057 | -42.523
-6.5 | -0.346 | 0.00904 | -0.058 | -38.303
-6 | -0.286 | 0.00872 | -0.06 | -32.821
-5.5 | -0.222 | 0.00813 | -0.061 | -27.354
-5 | -0.156 | 0.00765 | -0.063 | -20.341
-4.5 | -0.087 | 0.00778 | -0.064 | -11.2
-4 | -0.017 | 0.00761 | -0.066 | -2.251
-3.5 | 0.054 | 0.00741 | -0.067 | 7.281
-3 | 0.126 | 0.00727 | -0.068 | 17.321
-2.5 | 0.198 | 0.00782 | -0.07 | 25.361
-2 | 0.271 | 0.00794 | -0.071 | 34.157
-1.5 | 0.346 | 0.00804 | -0.073 | 43.119
-1 | 0.42 | 0.00815 | -0.074 | 51.515
-0.5 | 0.493 | 0.00826 | -0.075 | 59.663
0 | 0.555 | 0.00838 | -0.077 | 66.222
0.5 | 0.625 | 0.00863 | -0.079 | 72.414
1 | 0.69 | 0.00757 | -0.08 | 91.136
1.5 | 0.759 | 0.00802 | -0.082 | 94.612
2 | 0.828 | 0.00847 | -0.083 | 97.727
2.5 | 0.896 | 0.00898 | -0.084 | 99.804
3 | 0.964 | 0.00951 | -0.086 | 101.347
3.5 | 1.032 | 0.01003 | -0.087 | 102.869
4 | 1.098 | 0.01059 | -0.089 | 103.684
4.5 | 1.165 | 0.01128 | -0.09 | 103.322
5 | 1.231 | 0.01201 | -0.092 | 102.532
5.5 | 1.297 | 0.01271 | -0.093 | 102.008
6 | 1.362 | 0.01334 | -0.094 | 102.122
6.5 | 1.426 | 0.01399 | -0.096 | 101.949
7 | 1.49 | 0.01465 | -0.097 | 101.705
7.5 | 1.545 | 0.01541 | -0.099 | 100.272
8 | 1.59 | 0.02197 | -0.1 | 72.381
8.5 | 1.631 | 0.02348 | -0.101 | 69.474
9 | 1.663 | 0.02492 | -0.102 | 66.711
9.5 | 1.68 | 0.02658 | -0.104 | 63.186
10 | 1.675 | 0.02846 | -0.105 | 58.866
10.5 | 1.634 | 0.03072 | -0.106 | 53.199
11 | 1.508 | 0.03379 | -0.108 | 44.641
11.5 | 1.026 | 0.03743 | -0.109 | 27.422
12 | 1.058 | 0.03839 | -0.11 | 27.555
12.5 | 1.088 | 0.04167 | -0.111 | 26.098
13 | 1.116 | 0.04656 | -0.112 | 23.965
13.5 | 1.148 | 0.04673 | -0.113 | 24.566
14 | 1.176 | 0.05143 | -0.114 | 22.859
14.5 | 1.203 | 0.05744 | -0.115 | 20.95

## 96. Re 7M Mach 0.50 (2)
BIGFOIL.COM POLAR EXPORT
NACA66-720 a=0.2
NACA66-720 a=0.2 |  |  |  | Cl Max: | 1.2864 | at alpha= | 16.5 | deg
XFOIL ncrit=9 |  |  |  | L/D Max: | 143.312 | at alpha= | 1 | deg
Re: | 7000000 |  |  | Cd Min: | 0.15522 | at alpha= | 20 | deg
Mach: | 0.5 |  |  | Cl=0 at alpha= | -5.4794 | deg
|  |  |  | @ Cl=0.1, Cd= | 0.0074006
|  |  |  | @ Cl=0.4, Cd= | 0.0063251
|  |  |  | @ Cl=0.6, Cd= | 0.0060341
alpha (deg) | Cl | Cd | Cm | Cl/Cd
-14.5 | -0.1465 | 0.11017 | -0.1216 | -1.3298
-14 | -0.1416 | 0.1018 | -0.1267 | -1.391
-13.5 | -0.1443 | 0.0927 | -0.1322 | -1.5566
-13 | -0.1584 | 0.08243 | -0.1386 | -1.9216
-12.5 | -0.1782 | 0.07171 | -0.1455 | -2.485
-12 | -0.2344 | 0.0558 | -0.1581 | -4.2007
-11.5 | -0.2606 | 0.04808 | -0.1605 | -5.4201
-11 | -0.3345 | 0.03862 | -0.1583 | -8.6613
-10.5 | -0.3831 | 0.03209 | -0.1518 | -11.9383
-10 | -0.427 | 0.02594 | -0.1428 | -16.4611
-9.5 | -0.4574 | 0.01955 | -0.1333 | -23.3964
-8.5 | -0.357 | 0.01198 | -0.1281 | -29.7997
-8 | -0.2941 | 0.01118 | -0.1255 | -26.3059
-7.5 | -0.231 | 0.01067 | -0.1232 | -21.6495
-7 | -0.1717 | 0.01005 | -0.1207 | -17.0846
-6.5 | -0.1157 | 0.00943 | -0.118 | -12.2694
-6 | -0.0567 | 0.00899 | -0.116 | -6.307
-5.5 | -0.0021 | 0.00848 | -0.1135 | -0.24764
-5 | 0.0488 | 0.00797 | -0.1105 | 6.123
-4.5 | 0.0945 | 0.00744 | -0.1067 | 12.7016
-4 | 0.1406 | 0.00711 | -0.1029 | 19.775
-3.5 | 0.185 | 0.00696 | -0.0987 | 26.5805
-3 | 0.243 | 0.00674 | -0.0973 | 36.0534
-2.5 | 0.3042 | 0.00656 | -0.0966 | 46.372
-2 | 0.3668 | 0.0064 | -0.0964 | 57.3125
-1.5 | 0.4289 | 0.00626 | -0.0961 | 68.5144
-1 | 0.4931 | 0.00615 | -0.0964 | 80.1789
-0.5 | 0.5588 | 0.00606 | -0.0969 | 92.2112
0 | 0.6223 | 0.00602 | -0.0971 | 103.3721
0.5 | 0.6754 | 0.00597 | -0.0953 | 113.1323
1 | 0.6793 | 0.00474 | -0.0848 | 143.3122
1.5 | 0.6903 | 0.00521 | -0.0745 | 132.4952
2 | 0.7153 | 0.0059 | -0.0676 | 121.2373
2.5 | 0.7402 | 0.00684 | -0.061 | 108.2164
3 | 0.7652 | 0.00794 | -0.0549 | 96.3728
3.5 | 0.7934 | 0.00902 | -0.0494 | 87.9601
4 | 0.8218 | 0.0102 | -0.0442 | 80.5686
4.5 | 0.8484 | 0.01151 | -0.0389 | 73.7098
5 | 0.8758 | 0.01289 | -0.0339 | 67.9441
5.5 | 0.9081 | 0.01419 | -0.0297 | 63.9958
6 | 0.9394 | 0.01561 | -0.0256 | 60.1794
6.5 | 0.9717 | 0.01705 | -0.0216 | 56.9912
7 | 1.0085 | 0.01836 | -0.0184 | 54.9292
7.5 | 1.0409 | 0.01993 | -0.0147 | 52.2278
8 | 1.0739 | 0.02155 | -0.0111 | 49.8329
9 | 1.1326 | 0.0253 | -0.0036 | 44.7668
9.5 | 1.164 | 0.0272 | -0.0001 | 42.7941
10 | 1.1848 | 0.02974 | 0.0041 | 39.8386
10.5 | 1.1891 | 0.03322 | 0.0094 | 35.7947
11 | 1.1667 | 0.03841 | 0.0162 | 30.3749
11.5 | 1.1421 | 0.04439 | 0.0219 | 25.7288
12 | 1.1399 | 0.04947 | 0.0253 | 23.0422
12.5 | 1.1643 | 0.05303 | 0.0269 | 21.9555
13 | 1.1867 | 0.05687 | 0.0283 | 20.8669
13.5 | 1.2081 | 0.06099 | 0.0295 | 19.8082
14 | 1.2269 | 0.06545 | 0.0305 | 18.7456
14.5 | 1.2439 | 0.0703 | 0.0311 | 17.6942
15 | 1.2586 | 0.07548 | 0.0314 | 16.6746
15.5 | 1.2694 | 0.08125 | 0.0313 | 15.6234
16 | 1.2798 | 0.08723 | 0.0308 | 14.6716
16.5 | 1.2864 | 0.09373 | 0.0299 | 13.7245
17 | 1.286 | 0.10116 | 0.0285 | 12.7125
17.5 | 1.2839 | 0.10887 | 0.0266 | 11.793
18 | 1.2769 | 0.11664 | 0.0252 | 10.9474
19.5 | 1.2524 | 0.14546 | 0.0111 | 8.6099
20 | 1.2419 | 0.15522 | 0.0063 | 8.0009

## 97. Re 8M Mach 0.00 (1)
BIGFOIL.COM POLAR EXPORT
NACA66-720 a=0.2
NACA66-720 a=0.2 |  |  |  | Cl Max: | 1.837 | at alpha= | 15 | deg
JavaFoil+Calcfoil stall+Eppler ext transition |  |  |  | L/D Max: | 123.173 | at alpha= | 7.5 | deg
Re: | 8000000 |  |  | Cd Min: | 0.00628 | at alpha= | 1 | deg
Mach: | 0 |  |  | Cl=0 at alpha= | -3.8809 | deg
|  |  |  | @ Cl=0.1, Cd= | 0.0070149
|  |  |  | @ Cl=0.4, Cd= | 0.0073347
|  |  |  | @ Cl=0.6, Cd= | 0.0064131
alpha (deg) | Cl | Cd | Cm | Cl/Cd
-16.5 | -0.715 | 0.11571 | -0.015 | -6.178
-16 | -0.721 | 0.11012 | -0.016 | -6.546
-15.5 | -0.724 | 0.10513 | -0.016 | -6.884
-15 | -0.726 | 0.09824 | -0.017 | -7.385
-14.5 | -0.723 | 0.09479 | -0.017 | -7.623
-14 | -0.718 | 0.08978 | -0.018 | -7.995
-13.5 | -0.71 | 0.08427 | -0.019 | -8.427
-13 | -0.701 | 0.07762 | -0.02 | -9.027
-12.5 | -0.685 | 0.07373 | -0.021 | -9.295
-12 | -0.668 | 0.0684 | -0.022 | -9.773
-11.5 | -0.78 | 0.0106 | -0.038 | -73.538
-11 | -0.749 | 0.0102 | -0.039 | -73.439
-10.5 | -0.715 | 0.00985 | -0.041 | -72.587
-10 | -0.677 | 0.00948 | -0.042 | -71.424
-9.5 | -0.635 | 0.00908 | -0.043 | -69.955
-9 | -0.589 | 0.00879 | -0.044 | -67.099
-8.5 | -0.541 | 0.00849 | -0.046 | -63.739
-8 | -0.49 | 0.00821 | -0.047 | -59.663
-7.5 | -0.435 | 0.00793 | -0.048 | -54.86
-7 | -0.378 | 0.00771 | -0.05 | -49.014
-6.5 | -0.319 | 0.00751 | -0.051 | -42.553
-6 | -0.26 | 0.00641 | -0.052 | -40.556
-5.5 | -0.2 | 0.00661 | -0.054 | -30.263
-5 | -0.139 | 0.00706 | -0.055 | -19.757
-4.5 | -0.078 | 0.00695 | -0.057 | -11.166
-4 | -0.015 | 0.0068 | -0.058 | -2.231
-3.5 | 0.048 | 0.00666 | -0.059 | 7.143
-3 | 0.111 | 0.00709 | -0.06 | 15.603
-2.5 | 0.174 | 0.00714 | -0.061 | 24.338
-2 | 0.237 | 0.00719 | -0.063 | 33.026
-1.5 | 0.302 | 0.00725 | -0.064 | 41.688
-1 | 0.365 | 0.00728 | -0.065 | 50.171
-0.5 | 0.429 | 0.00738 | -0.066 | 58.149
0 | 0.485 | 0.00765 | -0.068 | 63.355
0.5 | 0.546 | 0.00785 | -0.069 | 69.625
1 | 0.605 | 0.00628 | -0.07 | 96.28
1.5 | 0.665 | 0.00658 | -0.071 | 101.168
2 | 0.726 | 0.0069 | -0.073 | 105.181
2.5 | 0.786 | 0.00721 | -0.074 | 108.979
3 | 0.846 | 0.00757 | -0.075 | 111.728
3.5 | 0.906 | 0.0079 | -0.076 | 114.646
4 | 0.965 | 0.00828 | -0.078 | 116.58
4.5 | 1.024 | 0.00867 | -0.079 | 118.087
5 | 1.083 | 0.00915 | -0.08 | 118.387
5.5 | 1.142 | 0.00957 | -0.081 | 119.248
6 | 1.2 | 0.00998 | -0.083 | 120.299
6.5 | 1.258 | 0.01035 | -0.084 | 121.547
7 | 1.315 | 0.01073 | -0.085 | 122.62
7.5 | 1.369 | 0.01112 | -0.086 | 123.173
8 | 1.422 | 0.01172 | -0.088 | 121.329
8.5 | 1.467 | 0.01589 | -0.089 | 92.347
9 | 1.515 | 0.01682 | -0.09 | 90.094
9.5 | 1.561 | 0.01758 | -0.091 | 88.786
10 | 1.604 | 0.01836 | -0.092 | 87.391
10.5 | 1.645 | 0.01913 | -0.093 | 85.953
11 | 1.683 | 0.02007 | -0.095 | 83.834
11.5 | 1.717 | 0.021 | -0.096 | 81.793
12 | 1.749 | 0.02196 | -0.097 | 79.647
12.5 | 1.776 | 0.02302 | -0.098 | 77.134
13 | 1.797 | 0.02411 | -0.099 | 74.534
13.5 | 1.814 | 0.02539 | -0.1 | 71.422
14 | 1.826 | 0.02656 | -0.101 | 68.755
14.5 | 1.834 | 0.02767 | -0.102 | 66.274
15 | 1.837 | 0.02924 | -0.103 | 62.816
15.5 | 1.836 | 0.03067 | -0.105 | 59.854
16 | 1.83 | 0.03196 | -0.106 | 57.25
16.5 | 1.816 | 0.03378 | -0.107 | 53.767
17 | 1.792 | 0.03534 | -0.108 | 50.708
17.5 | 1.763 | 0.03717 | -0.109 | 47.428
18 | 1.729 | 0.03917 | -0.109 | 44.146
18.5 | 1.692 | 0.04122 | -0.11 | 41.039
19 | 1.651 | 0.04368 | -0.111 | 37.793
19.5 | 1.607 | 0.04658 | -0.112 | 34.503
20 | 1.561 | 0.04931 | -0.113 | 31.659

## 98. Re 8M Mach 0.00 (2)
BIGFOIL.COM POLAR EXPORT
NACA66-720 a=0.2
NACA66-720 a=0.2 |  |  |  | Cl Max: | 1.5654 | at alpha= | 20 | deg
XFOIL ncrit=9 |  |  |  | L/D Max: | 163.487 | at alpha= | 4 | deg
Re: | 8000000 |  |  | Cd Min: | 0.07403 | at alpha= | 20 | deg
Mach: | 0 |  |  | Cl=0 at alpha= | -4.4088 | deg
|  |  |  | @ Cl=0.1, Cd= | 0.0061823
|  |  |  | @ Cl=0.4, Cd= | 0.0055843
|  |  |  | @ Cl=0.6, Cd= | 0.0040692
alpha (deg) | Cl | Cd | Cm | Cl/Cd
-20 | -1.2503 | 0.02906 | -0.1126 | -43.0248
-19.5 | -1.2306 | 0.02714 | -0.1108 | -45.3427
-19 | -1.2136 | 0.02508 | -0.1085 | -48.3892
-18.5 | -1.1894 | 0.02349 | -0.1065 | -50.6343
-18 | -1.1657 | 0.02189 | -0.1043 | -53.2526
-17.5 | -1.1383 | 0.02054 | -0.1022 | -55.4187
-17 | -1.108 | 0.01939 | -0.1002 | -57.1429
-16.5 | -1.075 | 0.01831 | -0.0984 | -58.7111
-16 | -1.0408 | 0.01732 | -0.0965 | -60.0924
-15.5 | -1.0039 | 0.01646 | -0.0949 | -60.9903
-15 | -0.9671 | 0.01552 | -0.0932 | -62.3131
-14.5 | -0.9275 | 0.0148 | -0.0918 | -62.6689
-14 | -0.8883 | 0.01394 | -0.0902 | -63.7231
-13.5 | -0.8476 | 0.01318 | -0.0888 | -64.3096
-13 | -0.8054 | 0.01258 | -0.0875 | -64.0223
-12.5 | -0.7621 | 0.01199 | -0.0863 | -63.5613
-12 | -0.7204 | 0.01129 | -0.0848 | -63.8087
-11.5 | -0.6836 | 0.01031 | -0.0825 | -66.3046
-11 | -0.6425 | 0.00971 | -0.0808 | -66.1689
-10.5 | -0.5974 | 0.00933 | -0.0796 | -64.03
-10 | -0.5515 | 0.009 | -0.0785 | -61.2778
-9.5 | -0.5055 | 0.0087 | -0.0773 | -58.1034
-9 | -0.4615 | 0.00835 | -0.0758 | -55.2695
-8.5 | -0.419 | 0.00803 | -0.0738 | -52.1793
-8 | -0.3775 | 0.00785 | -0.0715 | -48.0892
-7.5 | -0.3284 | 0.00765 | -0.0708 | -42.9281
-7 | -0.2777 | 0.00746 | -0.0704 | -37.2252
-6.5 | -0.2251 | 0.00725 | -0.0703 | -31.0483
-6 | -0.1718 | 0.00706 | -0.0704 | -24.3343
-5.5 | -0.1172 | 0.00689 | -0.0708 | -17.0102
-5 | -0.0645 | 0.00664 | -0.0708 | -9.7139
-4.5 | -0.0101 | 0.00645 | -0.0711 | -1.5659
-4 | 0.0453 | 0.00631 | -0.0717 | 7.1791
-3.5 | 0.101 | 0.00618 | -0.0723 | 16.343
-3 | 0.1576 | 0.00605 | -0.0732 | 26.0496
-2.5 | 0.2149 | 0.00591 | -0.0741 | 36.3621
-2 | 0.272 | 0.00577 | -0.075 | 47.1404
-1.5 | 0.3292 | 0.00567 | -0.076 | 58.06
-1 | 0.3865 | 0.00561 | -0.0771 | 68.8948
-0.5 | 0.4443 | 0.0055 | -0.0782 | 80.7818
0 | 0.5002 | 0.00544 | -0.079 | 91.9485
0.5 | 0.5512 | 0.00523 | -0.0789 | 105.392
1 | 0.584 | 0.004 | -0.0759 | 146
1.5 | 0.6372 | 0.00423 | -0.0762 | 150.6383
2 | 0.6912 | 0.00443 | -0.0767 | 156.0271
2.5 | 0.7424 | 0.00469 | -0.0766 | 158.2942
3 | 0.7926 | 0.00492 | -0.0764 | 161.0976
3.5 | 0.8416 | 0.00515 | -0.0759 | 163.4175
4 | 0.8861 | 0.00542 | -0.0745 | 163.4871
4.5 | 0.9119 | 0.00574 | -0.0692 | 158.8676
5 | 0.9386 | 0.00624 | -0.0644 | 150.4167
5.5 | 0.9667 | 0.00681 | -0.0602 | 141.953
6 | 0.986 | 0.0077 | -0.0547 | 128.0519
6.5 | 1.0076 | 0.00865 | -0.0498 | 116.4855
7 | 1.0233 | 0.00989 | -0.0442 | 103.4681
7.5 | 1.0454 | 0.01102 | -0.04 | 94.8639
8 | 1.0574 | 0.01254 | -0.0343 | 84.3222
8.5 | 1.0787 | 0.01385 | -0.0304 | 77.8845
9.5 | 1.1105 | 0.01719 | -0.0216 | 64.6015
10 | 1.1133 | 0.0196 | -0.0158 | 56.801
10.5 | 1.1241 | 0.0218 | -0.0114 | 51.5642
11 | 1.1383 | 0.02394 | -0.0077 | 47.548
11.5 | 1.1504 | 0.02633 | -0.0041 | 43.6916
12 | 1.1706 | 0.02839 | -0.0016 | 41.2328
12.5 | 1.2009 | 0.02992 | -0.0004 | 40.137
13 | 1.2265 | 0.03181 | 0.0012 | 38.5571
13.5 | 1.2571 | 0.03337 | 0.0021 | 37.6716
14.5 | 1.3096 | 0.03723 | 0.0044 | 35.1759
15 | 1.332 | 0.03951 | 0.0057 | 33.713
15.5 | 1.3558 | 0.04158 | 0.007 | 32.607
16 | 1.3785 | 0.04393 | 0.0078 | 31.3795
16.5 | 1.457 | 0.04775 | -0.0046 | 30.5131
17 | 1.514 | 0.05195 | -0.0133 | 29.1434
18.5 | 1.5455 | 0.06152 | -0.0075 | 25.1219
19 | 1.5535 | 0.06549 | -0.0065 | 23.7212
19.5 | 1.5598 | 0.06973 | -0.0058 | 22.3691
20 | 1.5654 | 0.07403 | -0.0052 | 21.1455

## 99. Re 8M Mach 0.10 (1)
BIGFOIL.COM POLAR EXPORT
NACA66-720 a=0.2
NACA66-720 a=0.2 |  |  |  | Cl Max: | 1.827 | at alpha= | 14.5 | deg
JavaFoil+Calcfoil stall+Eppler ext transition |  |  |  | L/D Max: | 122.269 | at alpha= | 7.5 | deg
Re: | 8000000 |  |  | Cd Min: | 0.00622 | at alpha= | -5.5 | deg
Mach: | 0.1 |  |  | Cl=0 at alpha= | -3.8809 | deg
|  |  |  | @ Cl=0.1, Cd= | 0.0070249
|  |  |  | @ Cl=0.4, Cd= | 0.0073728
|  |  |  | @ Cl=0.6, Cd= | 0.0064871
alpha (deg) | Cl | Cd | Cm | Cl/Cd
-16.5 | -0.685 | 0.11742 | -0.015 | -5.838
-16 | -0.695 | 0.11111 | -0.015 | -6.252
-15.5 | -0.701 | 0.10533 | -0.016 | -6.66
-15 | -0.705 | 0.10103 | -0.017 | -6.978
-14.5 | -0.706 | 0.09597 | -0.017 | -7.355
-14 | -0.704 | 0.0908 | -0.018 | -7.752
-13.5 | -0.698 | 0.08523 | -0.019 | -8.194
-13 | -0.69 | 0.08018 | -0.02 | -8.603
-12.5 | -0.68 | 0.07274 | -0.022 | -9.348
-12 | -0.662 | 0.06982 | -0.022 | -9.485
-11.5 | -0.775 | 0.01071 | -0.038 | -72.403
-11 | -0.747 | 0.0103 | -0.04 | -72.522
-10.5 | -0.714 | 0.00995 | -0.041 | -71.707
-10 | -0.677 | 0.00953 | -0.042 | -71.017
-9.5 | -0.635 | 0.00915 | -0.043 | -69.432
-9 | -0.59 | 0.00882 | -0.045 | -66.937
-8.5 | -0.542 | 0.00855 | -0.046 | -63.414
-8 | -0.491 | 0.00823 | -0.047 | -59.666
-7.5 | -0.437 | 0.00799 | -0.049 | -54.666
-7 | -0.379 | 0.00772 | -0.05 | -49.089
-6.5 | -0.321 | 0.00756 | -0.051 | -42.407
-6 | -0.261 | 0.00731 | -0.053 | -35.708
-5.5 | -0.201 | 0.00622 | -0.054 | -32.256
-5 | -0.14 | 0.00649 | -0.055 | -21.516
-4.5 | -0.078 | 0.00696 | -0.057 | -11.198
-4 | -0.015 | 0.00678 | -0.058 | -2.249
-3.5 | 0.048 | 0.00667 | -0.06 | 7.166
-3 | 0.111 | 0.0071 | -0.061 | 15.668
-2.5 | 0.175 | 0.00714 | -0.062 | 24.46
-2 | 0.238 | 0.00718 | -0.063 | 33.214
-1.5 | 0.304 | 0.00723 | -0.064 | 41.991
-1 | 0.367 | 0.00728 | -0.065 | 50.44
-0.5 | 0.431 | 0.00746 | -0.067 | 57.801
0 | 0.487 | 0.00772 | -0.068 | 63.127
0.5 | 0.549 | 0.00785 | -0.069 | 69.921
1 | 0.607 | 0.0063 | -0.07 | 96.444
1.5 | 0.668 | 0.00663 | -0.072 | 100.757
2 | 0.729 | 0.00695 | -0.073 | 104.846
2.5 | 0.79 | 0.00727 | -0.074 | 108.608
3 | 0.85 | 0.00761 | -0.076 | 111.723
3.5 | 0.91 | 0.00794 | -0.077 | 114.608
4 | 0.97 | 0.00835 | -0.078 | 116.088
4.5 | 1.029 | 0.00876 | -0.079 | 117.424
5 | 1.088 | 0.00921 | -0.081 | 118.093
5.5 | 1.147 | 0.00966 | -0.082 | 118.771
6 | 1.205 | 0.01005 | -0.083 | 119.899
6.5 | 1.264 | 0.01043 | -0.084 | 121.124
7 | 1.321 | 0.01082 | -0.086 | 122.15
7.5 | 1.375 | 0.01125 | -0.087 | 122.269
8 | 1.428 | 0.01182 | -0.088 | 120.761
8.5 | 1.474 | 0.01608 | -0.089 | 91.656
9 | 1.521 | 0.01699 | -0.09 | 89.545
9.5 | 1.567 | 0.01778 | -0.091 | 88.122
10 | 1.609 | 0.01857 | -0.093 | 86.682
10.5 | 1.65 | 0.01941 | -0.094 | 85.016
11 | 1.687 | 0.0203 | -0.095 | 83.111
11.5 | 1.721 | 0.02129 | -0.096 | 80.855
12 | 1.752 | 0.02227 | -0.097 | 78.646
12.5 | 1.778 | 0.02337 | -0.098 | 76.046
13 | 1.797 | 0.02461 | -0.1 | 73.018
13.5 | 1.812 | 0.02579 | -0.101 | 70.252
14 | 1.822 | 0.02698 | -0.102 | 67.531
14.5 | 1.827 | 0.02822 | -0.103 | 64.739
15 | 1.827 | 0.02977 | -0.104 | 61.374
15.5 | 1.823 | 0.03126 | -0.105 | 58.309
16 | 1.813 | 0.03263 | -0.106 | 55.569
16.5 | 1.796 | 0.03456 | -0.107 | 51.958
17 | 1.767 | 0.03621 | -0.108 | 48.779
17.5 | 1.732 | 0.03822 | -0.109 | 45.304
18 | 1.692 | 0.04047 | -0.11 | 41.816
18.5 | 1.649 | 0.04242 | -0.111 | 38.881
19 | 1.603 | 0.04493 | -0.112 | 35.67
19.5 | 1.553 | 0.04796 | -0.113 | 32.374

## 100. Re 8M Mach 0.10 (2)
BIGFOIL.COM POLAR EXPORT
NACA66-720 a=0.2
NACA66-720 a=0.2 |  |  |  | Cl Max: | 1.5549 | at alpha= | 20 | deg
XFOIL ncrit=9 |  |  |  | L/D Max: | 162.755 | at alpha= | 3.5 | deg
Re: | 8000000 |  |  | Cd Min: | 0.07665 | at alpha= | 20 | deg
Mach: | 0.1 |  |  | Cl=0 at alpha= | -4.4209 | deg
|  |  |  | @ Cl=0.1, Cd= | 0.006206
|  |  |  | @ Cl=0.4, Cd= | 0.0056005
|  |  |  | @ Cl=0.6, Cd= | 0.0040735
alpha (deg) | Cl | Cd | Cm | Cl/Cd
-20 | -1.2275 | 0.0319 | -0.1182 | -38.4796
-19.5 | -1.213 | 0.0295 | -0.1163 | -41.1186
-19 | -1.2012 | 0.02696 | -0.1138 | -44.5549
-18.5 | -1.1813 | 0.02504 | -0.1114 | -47.1765
-18 | -1.162 | 0.02311 | -0.1088 | -50.2813
-17.5 | -1.1368 | 0.02156 | -0.1064 | -52.7273
-17 | -1.1077 | 0.02024 | -0.1042 | -54.7283
-16.5 | -1.0767 | 0.01902 | -0.102 | -56.6088
-16 | -1.0436 | 0.01789 | -0.0999 | -58.3343
-15.5 | -1.007 | 0.01694 | -0.0981 | -59.4451
-15 | -0.9701 | 0.01601 | -0.0962 | -60.5934
-14.5 | -0.9308 | 0.01516 | -0.0946 | -61.3984
-14 | -0.891 | 0.01434 | -0.0929 | -62.1339
-13.5 | -0.8502 | 0.01349 | -0.0913 | -63.0245
-13 | -0.8077 | 0.01283 | -0.0899 | -62.954
-12.5 | -0.7641 | 0.01221 | -0.0885 | -62.5799
-12 | -0.7209 | 0.01154 | -0.0871 | -62.4697
-11.5 | -0.6772 | 0.01092 | -0.0857 | -62.0147
-11 | -0.6425 | 0.00985 | -0.0829 | -65.2284
-10.5 | -0.5974 | 0.00942 | -0.0815 | -63.4183
-10 | -0.5512 | 0.00908 | -0.0804 | -60.7048
-9.5 | -0.5046 | 0.00877 | -0.0792 | -57.5371
-9 | -0.4592 | 0.00844 | -0.0777 | -54.4076
-8.5 | -0.4159 | 0.00809 | -0.0758 | -51.4091
-8 | -0.374 | 0.00787 | -0.0735 | -47.5222
-7.5 | -0.3275 | 0.00769 | -0.0721 | -42.5878
-7 | -0.2769 | 0.00749 | -0.0715 | -36.9693
-6.5 | -0.2243 | 0.00728 | -0.0714 | -30.8104
-6 | -0.1709 | 0.00708 | -0.0714 | -24.1384
-5.5 | -0.1161 | 0.00692 | -0.0717 | -16.7775
-5 | -0.0632 | 0.00667 | -0.0716 | -9.4753
-4.5 | -0.0088 | 0.00647 | -0.0719 | -1.3601
-4 | 0.0468 | 0.00632 | -0.0724 | 7.4051
-3.5 | 0.1028 | 0.0062 | -0.073 | 16.5806
-3 | 0.1597 | 0.00606 | -0.0738 | 26.3531
-2.5 | 0.2172 | 0.00592 | -0.0747 | 36.6892
-2 | 0.2746 | 0.00578 | -0.0757 | 47.5087
-1.5 | 0.3321 | 0.00568 | -0.0766 | 58.4683
-1 | 0.3897 | 0.00562 | -0.0776 | 69.3416
-0.5 | 0.4478 | 0.00551 | -0.0788 | 81.2704
0 | 0.5041 | 0.00545 | -0.0796 | 92.4954
0.5 | 0.555 | 0.00525 | -0.0794 | 105.7143
1 | 0.5876 | 0.00402 | -0.0763 | 146.1692
1.5 | 0.6409 | 0.00425 | -0.0765 | 150.8
2 | 0.6948 | 0.00446 | -0.0769 | 155.7848
2.5 | 0.746 | 0.00472 | -0.0768 | 158.0508
3 | 0.7963 | 0.00494 | -0.0765 | 161.1943
3.5 | 0.8447 | 0.00519 | -0.0758 | 162.7553
4 | 0.8879 | 0.00546 | -0.0741 | 162.619
4.5 | 0.9098 | 0.00582 | -0.0679 | 156.323
5 | 0.9378 | 0.00635 | -0.0634 | 147.685
5.5 | 0.9655 | 0.00697 | -0.0591 | 138.5222
6 | 0.9841 | 0.00791 | -0.0535 | 124.4121
6.5 | 1.0084 | 0.00882 | -0.0491 | 114.3311
7 | 1.0235 | 0.01011 | -0.0434 | 101.2364
8 | 1.0569 | 0.01285 | -0.0333 | 82.249
8.5 | 1.0778 | 0.01422 | -0.0293 | 75.7947
9 | 1.1033 | 0.01549 | -0.0261 | 71.2266
9.5 | 1.1122 | 0.0175 | -0.0208 | 63.5543
10 | 1.1158 | 0.0199 | -0.0151 | 56.0704
10.5 | 1.1253 | 0.0222 | -0.0106 | 50.6892
11 | 1.1375 | 0.02449 | -0.0066 | 46.4475
11.5 | 1.1483 | 0.027 | -0.0028 | 42.5296
12 | 1.1711 | 0.02894 | -0.0006 | 40.4665
12.5 | 1.1986 | 0.03071 | 0.0009 | 39.0296
13 | 1.2269 | 0.03245 | 0.0022 | 37.8089
13.5 | 1.2555 | 0.03421 | 0.0034 | 36.6998
14 | 1.281 | 0.03625 | 0.0047 | 35.3379
14.5 | 1.3078 | 0.03823 | 0.0058 | 34.2087
15 | 1.332 | 0.0404 | 0.0069 | 32.9703
15.5 | 1.3524 | 0.04288 | 0.0083 | 31.5392
16 | 1.375 | 0.04485 | 0.0099 | 30.6577
16.5 | 1.4489 | 0.04921 | -0.0022 | 29.4432
17 | 1.509 | 0.05332 | -0.0112 | 28.3008
17.5 | 1.5136 | 0.05619 | -0.0073 | 26.9372
18 | 1.5288 | 0.05976 | -0.0067 | 25.5823
18.5 | 1.5379 | 0.06365 | -0.0057 | 24.1618
19 | 1.5443 | 0.06788 | -0.0048 | 22.7504
19.5 | 1.5506 | 0.07221 | -0.0041 | 21.4735
20 | 1.5549 | 0.07665 | -0.0034 | 20.2857

## 101. Re 8M Mach 0.25 (1)
BIGFOIL.COM POLAR EXPORT
NACA66-720 a=0.2
NACA66-720 a=0.2 |  |  |  | Cl Max: | 1.785 | at alpha= | 13.5 | deg
JavaFoil+Calcfoil stall+Eppler ext transition |  |  |  | L/D Max: | 118.893 | at alpha= | 7 | deg
Re: | 8000000 |  |  | Cd Min: | 0.00614 | at alpha= | -4.5 | deg
Mach: | 0.25 |  |  | Cl=0 at alpha= | -3.8769 | deg
|  |  |  | @ Cl=0.1, Cd= | 0.0071881
|  |  |  | @ Cl=0.4, Cd= | 0.0074948
|  |  |  | @ Cl=0.6, Cd= | 0.0071242
alpha (deg) | Cl | Cd | Cm | Cl/Cd
-15.5 | -0.499 | 0.11681 | -0.015 | -4.274
-15 | -0.533 | 0.10952 | -0.016 | -4.862
-14.5 | -0.561 | 0.10351 | -0.017 | -5.417
-14 | -0.583 | 0.09742 | -0.017 | -5.987
-13.5 | -0.6 | 0.0913 | -0.018 | -6.574
-13 | -0.612 | 0.08447 | -0.019 | -7.246
-12.5 | -0.616 | 0.0813 | -0.02 | -7.579
-12 | -0.615 | 0.07538 | -0.021 | -8.162
-11.5 | -0.608 | 0.07051 | -0.022 | -8.621
-11 | -0.595 | 0.06583 | -0.023 | -9.035
-10.5 | -0.698 | 0.01043 | -0.042 | -66.919
-10 | -0.669 | 0.00995 | -0.043 | -67.217
-9.5 | -0.634 | 0.0096 | -0.044 | -65.987
-9 | -0.593 | 0.00926 | -0.046 | -64.044
-8.5 | -0.548 | 0.00883 | -0.047 | -61.988
-8 | -0.498 | 0.00854 | -0.048 | -58.293
-7.5 | -0.444 | 0.00823 | -0.05 | -53.945
-7 | -0.386 | 0.00794 | -0.051 | -48.647
-6.5 | -0.327 | 0.00773 | -0.053 | -42.336
-6 | -0.267 | 0.0075 | -0.054 | -35.554
-5.5 | -0.205 | 0.00727 | -0.055 | -28.241
-5 | -0.143 | 0.00713 | -0.057 | -20.034
-4.5 | -0.08 | 0.00614 | -0.058 | -12.962
-4 | -0.016 | 0.00637 | -0.06 | -2.45
-3.5 | 0.049 | 0.00689 | -0.061 | 7.122
-3 | 0.114 | 0.00727 | -0.062 | 15.693
-2.5 | 0.179 | 0.00732 | -0.063 | 24.517
-2 | 0.245 | 0.00736 | -0.065 | 33.277
-1.5 | 0.312 | 0.00739 | -0.066 | 42.246
-1 | 0.377 | 0.00746 | -0.067 | 50.602
-0.5 | 0.443 | 0.00756 | -0.068 | 58.548
0 | 0.5 | 0.00793 | -0.07 | 63.021
0.5 | 0.563 | 0.00808 | -0.071 | 69.727
1 | 0.623 | 0.00653 | -0.072 | 95.336
1.5 | 0.685 | 0.00686 | -0.074 | 99.97
2 | 0.748 | 0.0072 | -0.075 | 103.856
2.5 | 0.81 | 0.00755 | -0.076 | 107.284
3 | 0.871 | 0.0079 | -0.077 | 110.374
3.5 | 0.933 | 0.00829 | -0.079 | 112.581
4 | 0.994 | 0.00872 | -0.08 | 114.018
4.5 | 1.055 | 0.00915 | -0.081 | 115.294
5 | 1.115 | 0.00966 | -0.083 | 115.425
5.5 | 1.175 | 0.01011 | -0.084 | 116.197
6 | 1.235 | 0.01056 | -0.085 | 116.952
6.5 | 1.295 | 0.01096 | -0.087 | 118.111
7 | 1.354 | 0.01138 | -0.088 | 118.893
7.5 | 1.408 | 0.01189 | -0.089 | 118.466
8 | 1.461 | 0.01252 | -0.09 | 116.714
8.5 | 1.506 | 0.01712 | -0.091 | 87.987
9 | 1.553 | 0.01812 | -0.093 | 85.702
9.5 | 1.597 | 0.01896 | -0.094 | 84.223
10 | 1.638 | 0.01991 | -0.095 | 82.293
10.5 | 1.675 | 0.0208 | -0.096 | 80.543
11 | 1.708 | 0.02187 | -0.097 | 78.101
11.5 | 1.737 | 0.02301 | -0.099 | 75.478
12 | 1.76 | 0.02424 | -0.1 | 72.607
12.5 | 1.777 | 0.02547 | -0.101 | 69.755
13 | 1.784 | 0.02688 | -0.102 | 66.381
13.5 | 1.785 | 0.02834 | -0.103 | 62.965
14 | 1.777 | 0.02995 | -0.104 | 59.338
14.5 | 1.762 | 0.03146 | -0.105 | 56.02
15 | 1.739 | 0.03339 | -0.106 | 52.08
15.5 | 1.708 | 0.0351 | -0.108 | 48.672
16 | 1.669 | 0.03723 | -0.109 | 44.827
16.5 | 1.617 | 0.03941 | -0.109 | 41.019
17 | 1.545 | 0.04216 | -0.11 | 36.631
17.5 | 1.464 | 0.04507 | -0.111 | 32.476
18 | 1.375 | 0.04854 | -0.112 | 28.321
18.5 | 1.278 | 0.05265 | -0.113 | 24.272

## 102. Re 8M Mach 0.25 (2)
BIGFOIL.COM POLAR EXPORT
NACA66-720 a=0.2
NACA66-720 a=0.2 |  |  |  | Cl Max: | 1.5031 | at alpha= | 19.5 | deg
XFOIL ncrit=9 |  |  |  | L/D Max: | 159.08 | at alpha= | 3 | deg
Re: | 8000000 |  |  | Cd Min: | 0.16544 | at alpha= | -20 | deg
Mach: | 0.25 |  |  | Cl=0 at alpha= | -4.4973 | deg
|  |  |  | @ Cl=0.1, Cd= | 0.0063198
|  |  |  | @ Cl=0.4, Cd= | 0.005679
|  |  |  | @ Cl=0.6, Cd= | 0.0044219
alpha (deg) | Cl | Cd | Cm | Cl/Cd
-20 | -0.3799 | 0.16544 | -0.0648 | -2.2963
-19.5 | -0.3656 | 0.15908 | -0.0692 | -2.2982
-18 | -0.8566 | 0.05074 | -0.136 | -16.8821
-17.5 | -0.9414 | 0.03937 | -0.1359 | -23.9116
-17 | -0.9859 | 0.03268 | -0.1321 | -30.1683
-16.5 | -1.0032 | 0.02816 | -0.1276 | -35.625
-16 | -1.0073 | 0.02452 | -0.1227 | -41.0808
-15.5 | -0.9942 | 0.02194 | -0.1184 | -45.3145
-15 | -0.9719 | 0.0198 | -0.1144 | -49.0859
-14.5 | -0.9398 | 0.01825 | -0.1112 | -51.4959
-14 | -0.904 | 0.01687 | -0.1081 | -53.5862
-13.5 | -0.8638 | 0.01571 | -0.1055 | -54.9841
-13 | -0.821 | 0.01466 | -0.1032 | -56.0027
-12.5 | -0.776 | 0.01366 | -0.1011 | -56.8082
-12 | -0.73 | 0.01273 | -0.0991 | -57.3449
-11.5 | -0.682 | 0.01208 | -0.0974 | -56.457
-11 | -0.6345 | 0.01134 | -0.0956 | -55.9524
-10.5 | -0.5982 | 0.01005 | -0.0923 | -59.5224
-10 | -0.55 | 0.00959 | -0.0906 | -57.3514
-9.5 | -0.5007 | 0.00922 | -0.0891 | -54.3059
-9 | -0.451 | 0.00888 | -0.0876 | -50.7883
-8.5 | -0.4026 | 0.00853 | -0.086 | -47.1981
-8 | -0.3557 | 0.00817 | -0.0841 | -43.5373
-7.5 | -0.3088 | 0.00788 | -0.0822 | -39.1878
-7 | -0.2651 | 0.00766 | -0.0796 | -34.6084
-6.5 | -0.2171 | 0.00745 | -0.0778 | -29.1409
-6 | -0.1638 | 0.00723 | -0.0772 | -22.6556
-5.5 | -0.1085 | 0.00705 | -0.077 | -15.3901
-5 | -0.0542 | 0.00683 | -0.0766 | -7.9356
-4.5 | -0.0003 | 0.00659 | -0.0763 | -0.045524
-4 | 0.056 | 0.00642 | -0.0764 | 8.7227
-3.5 | 0.1131 | 0.00629 | -0.0768 | 17.9809
-3 | 0.1715 | 0.00613 | -0.0774 | 27.9772
-2.5 | 0.2305 | 0.00599 | -0.0782 | 38.4808
-2 | 0.2895 | 0.00585 | -0.0791 | 49.4872
-1.5 | 0.3482 | 0.00574 | -0.0799 | 60.662
-1 | 0.4076 | 0.00567 | -0.0809 | 71.8871
-0.5 | 0.4674 | 0.00556 | -0.082 | 84.0647
0 | 0.5256 | 0.00552 | -0.0828 | 95.2174
0.5 | 0.5761 | 0.0054 | -0.0823 | 106.6852
1 | 0.6064 | 0.00416 | -0.0783 | 145.7692
1.5 | 0.6602 | 0.00439 | -0.0783 | 150.3872
2 | 0.7129 | 0.00463 | -0.0781 | 153.9741
2.5 | 0.7652 | 0.00487 | -0.0778 | 157.1253
3 | 0.8129 | 0.00511 | -0.0765 | 159.0802
3.5 | 0.8476 | 0.00539 | -0.0725 | 157.2542
4 | 0.8732 | 0.00584 | -0.0669 | 149.5205
4.5 | 0.9017 | 0.00643 | -0.0622 | 140.2333
5 | 0.9296 | 0.00715 | -0.0577 | 130.014
5.5 | 0.9573 | 0.00797 | -0.0533 | 120.1129
6 | 0.9801 | 0.009 | -0.0483 | 108.9
6.5 | 1.0068 | 0.01001 | -0.0442 | 100.5794
7 | 1.026 | 0.01131 | -0.039 | 90.7162
7.5 | 1.0459 | 0.01269 | -0.0342 | 82.4192
8 | 1.0605 | 0.01435 | -0.0289 | 73.9024
8.5 | 1.084 | 0.01578 | -0.025 | 68.6946
9 | 1.1064 | 0.01734 | -0.0212 | 63.8062
9.5 | 1.121 | 0.01928 | -0.0166 | 58.1432
10 | 1.1252 | 0.02181 | -0.011 | 51.591
10.5 | 1.1298 | 0.02453 | -0.0058 | 46.0579
11 | 1.1366 | 0.02731 | -0.0012 | 41.6185
11.5 | 1.1436 | 0.03031 | 0.0029 | 37.7301
12 | 1.1693 | 0.03232 | 0.005 | 36.1788
12.5 | 1.1958 | 0.03443 | 0.0067 | 34.7313
13 | 1.2256 | 0.03632 | 0.008 | 33.7445
13.5 | 1.2513 | 0.03864 | 0.0095 | 32.3835
14 | 1.2773 | 0.04094 | 0.0109 | 31.1993
14.5 | 1.3032 | 0.04332 | 0.0121 | 30.0831
15 | 1.3244 | 0.04617 | 0.0134 | 28.6853
15.5 | 1.3465 | 0.04896 | 0.0146 | 27.502
16 | 1.3668 | 0.05175 | 0.016 | 26.4116
16.5 | 1.41 | 0.05616 | 0.0105 | 25.1068
17 | 1.4716 | 0.06149 | 0.0005 | 23.9323
17.5 | 1.4772 | 0.06533 | 0.003 | 22.6114
18 | 1.4961 | 0.07007 | 0.0016 | 21.3515
18.5 | 1.4985 | 0.07496 | 0.0027 | 19.9907
19 | 1.5016 | 0.07976 | 0.0037 | 18.8265
19.5 | 1.5031 | 0.08471 | 0.0046 | 17.7441
20 | 1.5002 | 0.08973 | 0.0059 | 16.719

## 103. Re 8M Mach 0.50 (1)
BIGFOIL.COM POLAR EXPORT
NACA66-720 a=0.2
NACA66-720 a=0.2 |  |  |  | Cl Max: | 1.681 | at alpha= | 9.5 | deg
JavaFoil+Calcfoil stall+Eppler ext transition |  |  |  | L/D Max: | 103.789 | at alpha= | 6 | deg
Re: | 8000000 |  |  | Cd Min: | 0.00727 | at alpha= | -3.5 | deg
Mach: | 0.5 |  |  | Cl=0 at alpha= | -3.8803 | deg
|  |  |  | @ Cl=0.1, Cd= | 0.007615
|  |  |  | @ Cl=0.4, Cd= | 0.0080836
|  |  |  | @ Cl=0.6, Cd= | 0.0089143
alpha (deg) | Cl | Cd | Cm | Cl/Cd
-20 | -0.931 | 0.15411 | -0.013 | -6.041
-19.5 | -0.905 | 0.15084 | -0.015 | -6.003
-19 | -0.876 | 0.14354 | -0.015 | -6.104
-18.5 | -0.846 | 0.14069 | -0.015 | -6.012
-18 | -0.815 | 0.13471 | -0.015 | -6.053
-17.5 | -0.787 | 0.13206 | -0.016 | -5.959
-17 | -0.759 | 0.12795 | -0.017 | -5.928
-16.5 | -0.73 | 0.12283 | -0.017 | -5.944
-16 | -0.702 | 0.11833 | -0.018 | -5.929
-15.5 | -0.672 | 0.11347 | -0.018 | -5.925
-15 | -0.643 | 0.1055 | -0.019 | -6.099
-14.5 | -0.615 | 0.09908 | -0.02 | -6.209
-14 | -0.587 | 0.09258 | -0.021 | -6.337
-13.5 | -0.558 | 0.08654 | -0.021 | -6.45
-13 | -0.53 | 0.08006 | -0.022 | -6.615
-12.5 | -0.503 | 0.07406 | -0.024 | -6.787
-12 | -0.476 | 0.06749 | -0.026 | -7.052
-11.5 | -0.441 | 0.08186 | -0.022 | -5.387
-11 | -0.412 | 0.07447 | -0.023 | -5.535
-10.5 | -0.384 | 0.06723 | -0.024 | -5.704
-10 | -0.355 | 0.06243 | -0.025 | -5.681
-9.5 | -0.326 | 0.0582 | -0.026 | -5.599
-9 | -0.297 | 0.05839 | -0.026 | -5.083
-8.5 | -0.267 | 0.06147 | -0.025 | -4.348
-8 | -0.384 | 0.04843 | -0.028 | -7.929
-7.5 | -0.372 | 0.04205 | -0.034 | -8.855
-7 | -0.402 | 0.00921 | -0.057 | -43.623
-6.5 | -0.347 | 0.00883 | -0.058 | -39.24
-6 | -0.286 | 0.00848 | -0.06 | -33.759
-5.5 | -0.222 | 0.00811 | -0.061 | -27.419
-5 | -0.156 | 0.00751 | -0.063 | -20.746
-4.5 | -0.087 | 0.00765 | -0.064 | -11.404
-4 | -0.017 | 0.00747 | -0.066 | -2.296
-3.5 | 0.054 | 0.00727 | -0.067 | 7.422
-3 | 0.126 | 0.00781 | -0.068 | 16.128
-2.5 | 0.198 | 0.00787 | -0.07 | 25.219
-2 | 0.271 | 0.00796 | -0.071 | 34.083
-1.5 | 0.347 | 0.00804 | -0.073 | 43.108
-1 | 0.42 | 0.0081 | -0.074 | 51.833
-0.5 | 0.493 | 0.00783 | -0.076 | 62.961
0 | 0.555 | 0.0084 | -0.077 | 66.069
0.5 | 0.625 | 0.0092 | -0.079 | 67.962
1 | 0.69 | 0.00761 | -0.08 | 90.651
1.5 | 0.759 | 0.00804 | -0.082 | 94.393
2 | 0.828 | 0.00849 | -0.083 | 97.52
2.5 | 0.896 | 0.00897 | -0.085 | 99.941
3 | 0.964 | 0.00947 | -0.086 | 101.85
3.5 | 1.032 | 0.00995 | -0.087 | 103.686
4 | 1.099 | 0.01061 | -0.089 | 103.593
4.5 | 1.165 | 0.01127 | -0.09 | 103.45
5 | 1.232 | 0.01194 | -0.092 | 103.117
5.5 | 1.297 | 0.01253 | -0.093 | 103.523
6 | 1.363 | 0.01313 | -0.095 | 103.789
6.5 | 1.427 | 0.01376 | -0.096 | 103.751
7 | 1.491 | 0.01438 | -0.097 | 103.676
7.5 | 1.546 | 0.01527 | -0.099 | 101.207
8 | 1.591 | 0.02163 | -0.1 | 73.544
8.5 | 1.632 | 0.02292 | -0.101 | 71.215
9 | 1.664 | 0.02443 | -0.103 | 68.098
9.5 | 1.681 | 0.02591 | -0.104 | 64.85
10 | 1.676 | 0.02784 | -0.105 | 60.204
10.5 | 1.636 | 0.03012 | -0.106 | 54.301
11 | 1.509 | 0.03308 | -0.108 | 45.621
11.5 | 1.027 | 0.03667 | -0.109 | 28.004
12 | 1.058 | 0.03745 | -0.11 | 28.259
12.5 | 1.088 | 0.04077 | -0.111 | 26.688
13 | 1.117 | 0.04578 | -0.112 | 24.396
13.5 | 1.149 | 0.0455 | -0.114 | 25.245
14 | 1.177 | 0.05022 | -0.115 | 23.429
14.5 | 1.204 | 0.05604 | -0.115 | 21.491

## 104. Re 8M Mach 0.50 (2)
BIGFOIL.COM POLAR EXPORT
NACA66-720 a=0.2
NACA66-720 a=0.2 |  |  |  | Cl Max: | 1.3043 | at alpha= | 17 | deg
XFOIL ncrit=9 |  |  |  | L/D Max: | 130.514 | at alpha= | 1.5 | deg
Re: | 8000000 |  |  | Cd Min: | 0.15337 | at alpha= | 20 | deg
Mach: | 0.5 |  |  | Cl=0 at alpha= | -5.3864 | deg
|  |  |  | @ Cl=0.1, Cd= | 0.0072074
|  |  |  | @ Cl=0.4, Cd= | 0.0061439
|  |  |  | @ Cl=0.6, Cd= | 0.0059034
alpha (deg) | Cl | Cd | Cm | Cl/Cd
-14.5 | -0.1473 | 0.1097 | -0.1221 | -1.3428
-14 | -0.1429 | 0.10128 | -0.1272 | -1.4109
-13.5 | -0.1459 | 0.09214 | -0.1328 | -1.5835
-13 | -0.1566 | 0.08236 | -0.1389 | -1.9014
-12.5 | -0.1767 | 0.0716 | -0.1458 | -2.4679
-12 | -0.2337 | 0.05559 | -0.1585 | -4.204
-11.5 | -0.2653 | 0.04748 | -0.1609 | -5.5876
-11 | -0.3393 | 0.03814 | -0.1583 | -8.8962
-10.5 | -0.3919 | 0.03144 | -0.1515 | -12.465
-10 | -0.4371 | 0.02521 | -0.1422 | -17.3384
-9.5 | -0.4707 | 0.0185 | -0.1324 | -25.4432
-9 | -0.4276 | 0.01221 | -0.1304 | -35.0205
-8.5 | -0.3651 | 0.01131 | -0.1273 | -32.2812
-8 | -0.3023 | 0.01074 | -0.1245 | -28.1471
-7.5 | -0.2413 | 0.0101 | -0.1218 | -23.8911
-7 | -0.1816 | 0.00956 | -0.1193 | -18.9958
-6.5 | -0.125 | 0.00901 | -0.1167 | -13.8735
-6 | -0.0674 | 0.00856 | -0.1144 | -7.8738
-5.5 | -0.0122 | 0.00811 | -0.1119 | -1.5043
-5 | 0.0415 | 0.0077 | -0.1093 | 5.3896
-4.5 | 0.0914 | 0.00729 | -0.1062 | 12.5377
-4 | 0.1299 | 0.00692 | -0.1009 | 18.7717
-3.5 | 0.1799 | 0.00671 | -0.0978 | 26.8107
-3 | 0.2394 | 0.00651 | -0.0966 | 36.7742
-2.5 | 0.3014 | 0.00634 | -0.0961 | 47.5394
-2 | 0.3644 | 0.0062 | -0.0959 | 58.7742
-1.5 | 0.4278 | 0.0061 | -0.0959 | 70.1311
-1 | 0.4933 | 0.00596 | -0.0964 | 82.7685
-0.5 | 0.558 | 0.00591 | -0.0968 | 94.4162
0 | 0.6213 | 0.0059 | -0.0969 | 105.3051
0.5 | 0.6713 | 0.00604 | -0.0945 | 111.1424
1 | 0.6983 | 0.00587 | -0.0879 | 118.9608
1.5 | 0.6852 | 0.00525 | -0.0736 | 130.5143
2 | 0.7134 | 0.00589 | -0.0672 | 121.1205
2.5 | 0.7425 | 0.0067 | -0.0614 | 110.8209
3 | 0.7695 | 0.00774 | -0.0556 | 99.4186
3.5 | 0.7963 | 0.00888 | -0.0499 | 89.6734
4 | 0.8244 | 0.01005 | -0.0446 | 82.0299
4.5 | 0.8493 | 0.01138 | -0.039 | 74.6309
5 | 0.8779 | 0.01271 | -0.0341 | 69.0716
5.5 | 0.9103 | 0.01401 | -0.0299 | 64.975
6 | 0.9413 | 0.01544 | -0.0257 | 60.965
7 | 1.0103 | 0.0182 | -0.0185 | 55.511
7.5 | 1.0445 | 0.01971 | -0.015 | 52.9934
8.5 | 1.1076 | 0.0231 | -0.0076 | 47.9481
9 | 1.135 | 0.02511 | -0.0037 | 45.2011
9.5 | 1.1653 | 0.02704 | -0.0002 | 43.0954
10 | 1.1816 | 0.02977 | 0.0045 | 39.691
10.5 | 1.1832 | 0.03341 | 0.01 | 35.4145
12 | 1.1475 | 0.04887 | 0.0251 | 23.4807
12.5 | 1.1735 | 0.05226 | 0.0267 | 22.455
13 | 1.1978 | 0.05597 | 0.0281 | 21.4008
13.5 | 1.2185 | 0.06008 | 0.0294 | 20.2813
14 | 1.2403 | 0.0643 | 0.0304 | 19.2893
14.5 | 1.2577 | 0.06903 | 0.0311 | 18.2196
15.5 | 1.2855 | 0.07969 | 0.0315 | 16.1313
16 | 1.2952 | 0.08575 | 0.0311 | 15.1044
16.5 | 1.3013 | 0.09227 | 0.0303 | 14.1032
17 | 1.3043 | 0.09933 | 0.029 | 13.131
17.5 | 1.3012 | 0.10722 | 0.0271 | 12.1358
18 | 1.2993 | 0.11501 | 0.025 | 11.2973
18.5 | 1.2882 | 0.12422 | 0.0216 | 10.3703
19.5 | 1.2679 | 0.14354 | 0.0124 | 8.8331
20 | 1.2563 | 0.15337 | 0.0075 | 8.1913

## 105. Re 10M Mach 0.00 (1)
BIGFOIL.COM POLAR EXPORT
NACA66-720 a=0.2
NACA66-720 a=0.2 |  |  |  | Cl Max: | 1.839 | at alpha= | 15 | deg
JavaFoil+Calcfoil stall+Eppler ext transition |  |  |  | L/D Max: | 125.719 | at alpha= | 7 | deg
Re: | 10000000 |  |  | Cd Min: | 0.00632 | at alpha= | 1 | deg
Mach: | 0 |  |  | Cl=0 at alpha= | -3.8809 | deg
|  |  |  | @ Cl=0.1, Cd= | 0.0070406
|  |  |  | @ Cl=0.4, Cd= | 0.0073692
|  |  |  | @ Cl=0.6, Cd= | 0.0064484
alpha (deg) | Cl | Cd | Cm | Cl/Cd
-16.5 | -0.715 | 0.11417 | -0.015 | -6.264
-16 | -0.721 | 0.10822 | -0.016 | -6.663
-15.5 | -0.725 | 0.10282 | -0.016 | -7.052
-15 | -0.726 | 0.09683 | -0.017 | -7.502
-14.5 | -0.723 | 0.0938 | -0.017 | -7.708
-14 | -0.719 | 0.08822 | -0.018 | -8.145
-13.5 | -0.711 | 0.08286 | -0.019 | -8.582
-13 | -0.702 | 0.07607 | -0.021 | -9.229
-12.5 | -0.687 | 0.07224 | -0.022 | -9.507
-12 | -0.67 | 0.06669 | -0.023 | -10.05
-11.5 | -0.777 | 0.01118 | -0.038 | -69.466
-11 | -0.75 | 0.00978 | -0.039 | -76.732
-10.5 | -0.716 | 0.00941 | -0.041 | -76.065
-10 | -0.678 | 0.00908 | -0.042 | -74.671
-9.5 | -0.636 | 0.00871 | -0.043 | -73.023
-9 | -0.59 | 0.00841 | -0.045 | -70.144
-8.5 | -0.542 | 0.00815 | -0.046 | -66.475
-8 | -0.49 | 0.00788 | -0.047 | -62.235
-7.5 | -0.436 | 0.00763 | -0.048 | -57.058
-7 | -0.378 | 0.00739 | -0.05 | -51.205
-6.5 | -0.32 | 0.00634 | -0.051 | -50.429
-6 | -0.261 | 0.00659 | -0.052 | -39.568
-5.5 | -0.201 | 0.00705 | -0.054 | -28.493
-5 | -0.139 | 0.00688 | -0.055 | -20.261
-4.5 | -0.078 | 0.00667 | -0.057 | -11.63
-4 | -0.015 | 0.00704 | -0.058 | -2.155
-3.5 | 0.048 | 0.00676 | -0.059 | 7.034
-3 | 0.111 | 0.0071 | -0.06 | 15.587
-2.5 | 0.174 | 0.00711 | -0.061 | 24.473
-2 | 0.237 | 0.00719 | -0.063 | 32.997
-1.5 | 0.302 | 0.00719 | -0.064 | 42.001
-1 | 0.365 | 0.00732 | -0.065 | 49.962
-0.5 | 0.429 | 0.00741 | -0.066 | 57.882
0 | 0.485 | 0.00766 | -0.068 | 63.27
0.5 | 0.547 | 0.00781 | -0.069 | 69.998
1 | 0.605 | 0.00632 | -0.07 | 95.758
1.5 | 0.666 | 0.00662 | -0.071 | 100.625
2 | 0.726 | 0.00689 | -0.073 | 105.334
2.5 | 0.787 | 0.0072 | -0.074 | 109.214
3 | 0.847 | 0.0075 | -0.075 | 112.877
3.5 | 0.906 | 0.00789 | -0.076 | 114.877
4 | 0.966 | 0.00827 | -0.078 | 116.795
4.5 | 1.025 | 0.00866 | -0.079 | 118.328
5 | 1.084 | 0.00903 | -0.08 | 120.067
5.5 | 1.143 | 0.00935 | -0.082 | 122.176
6 | 1.201 | 0.0097 | -0.083 | 123.853
6.5 | 1.259 | 0.01006 | -0.084 | 125.215
7 | 1.317 | 0.01047 | -0.085 | 125.719
7.5 | 1.37 | 0.01099 | -0.087 | 124.698
8 | 1.423 | 0.01151 | -0.088 | 123.69
8.5 | 1.469 | 0.01536 | -0.089 | 95.657
9 | 1.517 | 0.0162 | -0.09 | 93.619
9.5 | 1.562 | 0.01692 | -0.091 | 92.339
10 | 1.606 | 0.01766 | -0.092 | 90.9
10.5 | 1.646 | 0.01844 | -0.093 | 89.295
11 | 1.684 | 0.01932 | -0.095 | 87.199
11.5 | 1.719 | 0.02019 | -0.096 | 85.164
12 | 1.751 | 0.02115 | -0.097 | 82.788
12.5 | 1.778 | 0.02218 | -0.098 | 80.144
13 | 1.799 | 0.02326 | -0.099 | 77.336
13.5 | 1.816 | 0.0244 | -0.1 | 74.398
14 | 1.828 | 0.02553 | -0.101 | 71.595
14.5 | 1.835 | 0.02676 | -0.103 | 68.601
15 | 1.839 | 0.02808 | -0.104 | 65.474
15.5 | 1.837 | 0.02951 | -0.105 | 62.253
16 | 1.832 | 0.03078 | -0.106 | 59.514
16.5 | 1.819 | 0.03252 | -0.107 | 55.919
17 | 1.794 | 0.03402 | -0.108 | 52.734
17.5 | 1.765 | 0.03572 | -0.109 | 49.415
18 | 1.731 | 0.03768 | -0.11 | 45.94
18.5 | 1.693 | 0.0398 | -0.111 | 42.548
19 | 1.653 | 0.04189 | -0.111 | 39.457
19.5 | 1.609 | 0.04477 | -0.112 | 35.931
20 | 1.563 | 0.04721 | -0.113 | 33.11

## 106. Re 10M Mach 0.00 (2)
BIGFOIL.COM POLAR EXPORT
NACA66-720 a=0.2
NACA66-720 a=0.2 |  |  |  | Cl Max: | 1.5998 | at alpha= | 20 | deg
XFOIL ncrit=9 |  |  |  | L/D Max: | 165.748 | at alpha= | 3.5 | deg
Re: | 10000000 |  |  | Cd Min: | 0.07146 | at alpha= | 20 | deg
Mach: | 0 |  |  | Cl=0 at alpha= | -4.375 | deg
|  |  |  | @ Cl=0.1, Cd= | 0.0058861
|  |  |  | @ Cl=0.4, Cd= | 0.0053526
|  |  |  | @ Cl=0.6, Cd= | 0.0041701
alpha (deg) | Cl | Cd | Cm | Cl/Cd
-20 | -1.2713 | 0.02761 | -0.1113 | -46.0449
-19.5 | -1.2486 | 0.02592 | -0.1096 | -48.1713
-19 | -1.2329 | 0.02381 | -0.107 | -51.7808
-18.5 | -1.2066 | 0.02244 | -0.1051 | -53.7701
-18 | -1.1848 | 0.02076 | -0.1025 | -57.0713
-17.5 | -1.155 | 0.01955 | -0.1005 | -59.0793
-17 | -1.1244 | 0.01836 | -0.0985 | -61.2418
-16.5 | -1.0909 | 0.01736 | -0.0966 | -62.8399
-16 | -1.0552 | 0.01643 | -0.0949 | -64.224
-15.5 | -1.0185 | 0.0156 | -0.0932 | -65.2885
-15 | -0.9796 | 0.01484 | -0.0917 | -66.0108
-14 | -0.8991 | 0.01348 | -0.0888 | -66.6988
-13.5 | -0.8589 | 0.01271 | -0.0872 | -67.5767
-13 | -0.8157 | 0.01211 | -0.086 | -67.3576
-12.5 | -0.7732 | 0.01149 | -0.0847 | -67.2933
-12 | -0.7293 | 0.01093 | -0.0835 | -66.7246
-11.5 | -0.6863 | 0.01035 | -0.0821 | -66.3092
-11 | -0.6514 | 0.00937 | -0.0793 | -69.5197
-10.5 | -0.6099 | 0.00886 | -0.0775 | -68.8375
-10 | -0.5651 | 0.00852 | -0.0761 | -66.3263
-9.5 | -0.5201 | 0.00822 | -0.0747 | -63.2725
-9 | -0.4758 | 0.00795 | -0.0731 | -59.8491
-8.5 | -0.4342 | 0.00776 | -0.0708 | -55.9536
-8 | -0.3884 | 0.00753 | -0.0694 | -51.5803
-7.5 | -0.3378 | 0.00729 | -0.069 | -46.3374
-7 | -0.2858 | 0.00706 | -0.0688 | -40.4816
-6.5 | -0.2325 | 0.00687 | -0.0689 | -33.8428
-6 | -0.1785 | 0.00668 | -0.0691 | -26.7216
-5.5 | -0.1239 | 0.00652 | -0.0695 | -19.0031
-5 | -0.0682 | 0.00639 | -0.0701 | -10.6729
-4.5 | -0.0139 | 0.00621 | -0.0704 | -2.2383
-4 | 0.0417 | 0.00605 | -0.071 | 6.8926
-3.5 | 0.0984 | 0.00589 | -0.0718 | 16.7063
-3 | 0.1556 | 0.00575 | -0.0728 | 27.0609
-2.5 | 0.213 | 0.00564 | -0.0737 | 37.766
-2 | 0.2704 | 0.00556 | -0.0748 | 48.6331
-1.5 | 0.3279 | 0.00545 | -0.0758 | 60.1651
-1 | 0.3859 | 0.00536 | -0.0769 | 71.9963
-0.5 | 0.4429 | 0.00533 | -0.0779 | 83.0957
0 | 0.4972 | 0.00543 | -0.0785 | 91.5654
0.5 | 0.5474 | 0.00542 | -0.0782 | 100.9963
1 | 0.5807 | 0.00412 | -0.0752 | 140.9466
1.5 | 0.6346 | 0.00426 | -0.0757 | 148.9671
2 | 0.6882 | 0.00443 | -0.0761 | 155.3499
2.5 | 0.7411 | 0.00466 | -0.0764 | 159.0343
3 | 0.7928 | 0.00486 | -0.0764 | 163.1276
3.5 | 0.842 | 0.00508 | -0.076 | 165.748
4 | 0.8856 | 0.00536 | -0.0744 | 165.2239
4.5 | 0.9107 | 0.00567 | -0.069 | 160.6173
5 | 0.9383 | 0.00614 | -0.0644 | 152.8176
5.5 | 0.966 | 0.00674 | -0.0601 | 143.3234
6 | 0.9864 | 0.00761 | -0.0547 | 129.6189
6.5 | 1.0006 | 0.00875 | -0.0486 | 114.3543
7 | 1.0185 | 0.00992 | -0.0434 | 102.6714
7.5 | 1.0403 | 0.01105 | -0.0391 | 94.1448
8 | 1.057 | 0.01243 | -0.0342 | 85.0362
8.5 | 1.0811 | 0.01364 | -0.0306 | 79.2595
9 | 1.0967 | 0.01525 | -0.026 | 71.9148
9.5 | 1.1028 | 0.01738 | -0.0204 | 63.4522
10 | 1.1054 | 0.0198 | -0.0146 | 55.8283
10.5 | 1.1237 | 0.02166 | -0.0112 | 51.879
11 | 1.1376 | 0.02381 | -0.0074 | 47.7782
11.5 | 1.1564 | 0.02585 | -0.0045 | 44.735
12 | 1.183 | 0.02753 | -0.0028 | 42.9713
12.5 | 1.2133 | 0.02903 | -0.0015 | 41.7947
13 | 1.2435 | 0.03059 | -0.0004 | 40.6505
13.5 | 1.2703 | 0.0324 | 0.001 | 39.2068
14 | 1.3005 | 0.034 | 0.0019 | 38.25
14.5 | 1.3249 | 0.03609 | 0.0032 | 36.711
15 | 1.3515 | 0.03801 | 0.0042 | 35.5564
15.5 | 1.3747 | 0.04023 | 0.0053 | 34.171
16.5 | 1.4122 | 0.0447 | 0.009 | 31.5928
17 | 1.4861 | 0.04879 | -0.003 | 30.4591
17.5 | 1.5481 | 0.05268 | -0.0123 | 29.3869
18 | 1.5458 | 0.05545 | -0.0071 | 27.8774
18.5 | 1.5709 | 0.05981 | -0.0098 | 26.2648
19 | 1.5814 | 0.06352 | -0.009 | 24.8961
19.5 | 1.5915 | 0.06739 | -0.0083 | 23.6163
20 | 1.5998 | 0.07146 | -0.0078 | 22.3873

## 107. Re 10M Mach 0.10 (1)
BIGFOIL.COM POLAR EXPORT
NACA66-720 a=0.2
NACA66-720 a=0.2 |  |  |  | Cl Max: | 1.829 | at alpha= | 14.5 | deg
JavaFoil+Calcfoil stall+Eppler ext transition |  |  |  | L/D Max: | 125.004 | at alpha= | 7 | deg
Re: | 10000000 |  |  | Cd Min: | 0.00635 | at alpha= | -6.5 | deg
Mach: | 0.1 |  |  | Cl=0 at alpha= | -3.8809 | deg
|  |  |  | @ Cl=0.1, Cd= | 0.0070822
|  |  |  | @ Cl=0.4, Cd= | 0.0073664
|  |  |  | @ Cl=0.6, Cd= | 0.0065661
alpha (deg) | Cl | Cd | Cm | Cl/Cd
-16.5 | -0.686 | 0.11655 | -0.015 | -5.883
-16 | -0.695 | 0.11044 | -0.016 | -6.294
-15.5 | -0.702 | 0.10422 | -0.016 | -6.734
-15 | -0.706 | 0.09866 | -0.017 | -7.157
-14.5 | -0.706 | 0.09534 | -0.017 | -7.408
-14 | -0.704 | 0.08961 | -0.018 | -7.859
-13.5 | -0.699 | 0.08435 | -0.019 | -8.288
-13 | -0.691 | 0.0788 | -0.02 | -8.765
-12.5 | -0.681 | 0.07122 | -0.022 | -9.566
-12 | -0.664 | 0.0683 | -0.023 | -9.717
-11.5 | -0.771 | 0.01154 | -0.038 | -66.765
-11 | -0.748 | 0.00986 | -0.04 | -75.818
-10.5 | -0.715 | 0.00952 | -0.041 | -75.097
-10 | -0.677 | 0.00917 | -0.042 | -73.837
-9.5 | -0.636 | 0.00878 | -0.043 | -72.493
-9 | -0.591 | 0.00848 | -0.045 | -69.715
-8.5 | -0.543 | 0.00821 | -0.046 | -66.143
-8 | -0.492 | 0.00793 | -0.047 | -61.975
-7.5 | -0.437 | 0.00765 | -0.049 | -57.112
-7 | -0.38 | 0.00743 | -0.05 | -51.078
-6.5 | -0.321 | 0.00635 | -0.051 | -50.603
-6 | -0.262 | 0.00663 | -0.053 | -39.434
-5.5 | -0.202 | 0.00708 | -0.054 | -28.509
-5 | -0.14 | 0.00689 | -0.056 | -20.328
-4.5 | -0.078 | 0.00675 | -0.057 | -11.54
-4 | -0.015 | 0.00715 | -0.058 | -2.132
-3.5 | 0.048 | 0.00662 | -0.059 | 7.224
-3 | 0.111 | 0.00718 | -0.06 | 15.483
-2.5 | 0.175 | 0.00719 | -0.062 | 24.303
-2 | 0.238 | 0.00719 | -0.063 | 33.165
-1.5 | 0.304 | 0.00725 | -0.064 | 41.866
-1 | 0.367 | 0.00732 | -0.065 | 50.207
-0.5 | 0.431 | 0.00741 | -0.067 | 58.152
0 | 0.487 | 0.00766 | -0.068 | 63.575
0.5 | 0.549 | 0.00788 | -0.069 | 69.734
1 | 0.608 | 0.00636 | -0.07 | 95.47
1.5 | 0.669 | 0.00664 | -0.072 | 100.76
2 | 0.73 | 0.00694 | -0.073 | 105.174
2.5 | 0.79 | 0.00726 | -0.074 | 108.85
3 | 0.851 | 0.00757 | -0.076 | 112.337
3.5 | 0.911 | 0.00794 | -0.077 | 114.675
4 | 0.97 | 0.00831 | -0.078 | 116.693
4.5 | 1.03 | 0.00875 | -0.079 | 117.675
5 | 1.089 | 0.00909 | -0.081 | 119.762
5.5 | 1.148 | 0.00944 | -0.082 | 121.562
6 | 1.207 | 0.00979 | -0.083 | 123.301
6.5 | 1.265 | 0.01014 | -0.084 | 124.771
7 | 1.322 | 0.01058 | -0.086 | 125.004
7.5 | 1.377 | 0.01109 | -0.087 | 124.158
8 | 1.429 | 0.01165 | -0.088 | 122.718
8.5 | 1.475 | 0.01552 | -0.089 | 95.055
9 | 1.523 | 0.01639 | -0.09 | 92.905
9.5 | 1.568 | 0.01713 | -0.092 | 91.549
10 | 1.611 | 0.01788 | -0.093 | 90.13
10.5 | 1.652 | 0.01867 | -0.094 | 88.478
11 | 1.689 | 0.01956 | -0.095 | 86.351
11.5 | 1.723 | 0.02051 | -0.096 | 84.002
12 | 1.754 | 0.02147 | -0.097 | 81.663
12.5 | 1.779 | 0.02254 | -0.099 | 78.947
13 | 1.799 | 0.02364 | -0.1 | 76.104
13.5 | 1.814 | 0.02477 | -0.101 | 73.223
14 | 1.824 | 0.02603 | -0.102 | 70.066
14.5 | 1.829 | 0.02719 | -0.103 | 67.255
15 | 1.829 | 0.02859 | -0.104 | 63.96
15.5 | 1.824 | 0.0301 | -0.105 | 60.613
16 | 1.815 | 0.03133 | -0.106 | 57.934
16.5 | 1.798 | 0.03316 | -0.107 | 54.206
17 | 1.768 | 0.03474 | -0.108 | 50.907
17.5 | 1.734 | 0.03673 | -0.109 | 47.211
18 | 1.694 | 0.03889 | -0.11 | 43.561
18.5 | 1.651 | 0.04097 | -0.111 | 40.306
19 | 1.604 | 0.0433 | -0.112 | 37.054
19.5 | 1.554 | 0.04611 | -0.113 | 33.71

## 108. Re 10M Mach 0.10 (2)
BIGFOIL.COM POLAR EXPORT
NACA66-720 a=0.2
NACA66-720 a=0.2 |  |  |  | Cl Max: | 1.5934 | at alpha= | 20 | deg
XFOIL ncrit=9 |  |  |  | L/D Max: | 165.382 | at alpha= | 3.5 | deg
Re: | 10000000 |  |  | Cd Min: | 0.07372 | at alpha= | 20 | deg
Mach: | 0.1 |  |  | Cl=0 at alpha= | -4.3871 | deg
|  |  |  | @ Cl=0.1, Cd= | 0.0059003
|  |  |  | @ Cl=0.4, Cd= | 0.0053643
|  |  |  | @ Cl=0.6, Cd= | 0.0041881
alpha (deg) | Cl | Cd | Cm | Cl/Cd
-20 | -1.2521 | 0.03015 | -0.117 | -41.529
-19.5 | -1.2342 | 0.02802 | -0.1151 | -44.0471
-19 | -1.2233 | 0.02551 | -0.1123 | -47.9537
-18.5 | -1.1999 | 0.02387 | -0.1101 | -50.2681
-18 | -1.1808 | 0.02196 | -0.1072 | -53.7705
-17.5 | -1.154 | 0.02052 | -0.1048 | -56.2378
-17 | -1.126 | 0.01914 | -0.1024 | -58.8297
-16.5 | -1.0923 | 0.01805 | -0.1004 | -60.5152
-16 | -1.0586 | 0.01697 | -0.0983 | -62.3807
-15.5 | -1.022 | 0.01605 | -0.0964 | -63.676
-14.5 | -0.9441 | 0.01444 | -0.0929 | -65.3809
-14 | -0.9026 | 0.01376 | -0.0914 | -65.5959
-13.5 | -0.8613 | 0.01302 | -0.0898 | -66.1521
-13 | -0.818 | 0.01238 | -0.0884 | -66.0743
-12.5 | -0.7748 | 0.0117 | -0.087 | -66.2222
-12 | -0.7307 | 0.01112 | -0.0857 | -65.7104
-11.5 | -0.6859 | 0.01059 | -0.0844 | -64.7686
-11 | -0.6455 | 0.00981 | -0.0824 | -65.8002
-10.5 | -0.6094 | 0.00897 | -0.0796 | -67.9376
-10 | -0.5645 | 0.0086 | -0.0781 | -65.6395
-9.5 | -0.5188 | 0.0083 | -0.0767 | -62.506
-9 | -0.4736 | 0.00801 | -0.0751 | -59.1261
-8.5 | -0.4299 | 0.00779 | -0.0731 | -55.1861
-8 | -0.3879 | 0.00757 | -0.0708 | -51.2417
-7.5 | -0.3374 | 0.00732 | -0.0702 | -46.0929
-7 | -0.2854 | 0.00709 | -0.0699 | -40.2539
-6.5 | -0.2321 | 0.00689 | -0.0699 | -33.6865
-6 | -0.1779 | 0.00671 | -0.07 | -26.5127
-5.5 | -0.1231 | 0.00654 | -0.0703 | -18.8226
-5 | -0.0672 | 0.00641 | -0.0709 | -10.4836
-4.5 | -0.0126 | 0.00623 | -0.0712 | -2.0225
-4 | 0.0432 | 0.00606 | -0.0717 | 7.1287
-3.5 | 0.1001 | 0.0059 | -0.0725 | 16.9661
-3 | 0.1576 | 0.00576 | -0.0734 | 27.3611
-2.5 | 0.2153 | 0.00565 | -0.0744 | 38.1062
-2 | 0.273 | 0.00557 | -0.0754 | 49.0126
-1.5 | 0.3308 | 0.00546 | -0.0764 | 60.5861
-1 | 0.3891 | 0.00537 | -0.0775 | 72.4581
-0.5 | 0.4464 | 0.00534 | -0.0785 | 83.5955
0 | 0.5009 | 0.00544 | -0.079 | 92.0772
0.5 | 0.5512 | 0.00544 | -0.0787 | 101.3235
1 | 0.5842 | 0.00415 | -0.0756 | 140.7711
1.5 | 0.6381 | 0.00428 | -0.076 | 149.0888
2 | 0.692 | 0.00445 | -0.0764 | 155.5056
2.5 | 0.7448 | 0.00468 | -0.0766 | 159.1453
3 | 0.7963 | 0.00489 | -0.0765 | 162.8425
3.5 | 0.8451 | 0.00511 | -0.0759 | 165.3816
4 | 0.8872 | 0.0054 | -0.074 | 164.2963
4.5 | 0.9084 | 0.00576 | -0.0677 | 157.7083
5 | 0.9374 | 0.00625 | -0.0634 | 149.984
5.5 | 0.9657 | 0.00686 | -0.0592 | 140.7726
6 | 0.9854 | 0.00779 | -0.0537 | 126.4955
6.5 | 1.0032 | 0.00887 | -0.0482 | 113.1003
7 | 1.0204 | 0.01008 | -0.0428 | 101.2302
7.5 | 1.0393 | 0.01133 | -0.038 | 91.7299
8 | 1.056 | 0.01276 | -0.0331 | 82.7586
8.5 | 1.0822 | 0.01391 | -0.0298 | 77.8001
9 | 1.0988 | 0.01551 | -0.0253 | 70.8446
10 | 1.1068 | 0.02015 | -0.0138 | 54.928
10.5 | 1.1243 | 0.02208 | -0.0103 | 50.9194
11 | 1.1357 | 0.02443 | -0.0062 | 46.4879
11.5 | 1.1566 | 0.02635 | -0.0035 | 43.8937
12 | 1.1827 | 0.02814 | -0.0017 | 42.0291
12.5 | 1.2139 | 0.0296 | -0.0005 | 41.0101
13 | 1.2417 | 0.0314 | 0.0009 | 39.5446
13.5 | 1.2711 | 0.03305 | 0.0021 | 38.4599
14 | 1.2976 | 0.03501 | 0.0033 | 37.0637
14.5 | 1.3255 | 0.03687 | 0.0044 | 35.9506
15 | 1.3486 | 0.03916 | 0.0056 | 34.4382
15.5 | 1.3755 | 0.04112 | 0.0065 | 33.4509
16 | 1.3957 | 0.04367 | 0.0078 | 31.9602
16.5 | 1.4106 | 0.04616 | 0.0101 | 30.5589
17 | 1.4814 | 0.04997 | -0.0007 | 29.6458
17.5 | 1.5398 | 0.05447 | -0.0099 | 28.2688
18.5 | 1.5673 | 0.06155 | -0.0081 | 25.4639
19 | 1.5784 | 0.0653 | -0.0074 | 24.1715
19.5 | 1.5869 | 0.06941 | -0.0067 | 22.8627
20 | 1.5934 | 0.07372 | -0.0061 | 21.6142

## 109. Re 10M Mach 0.25 (1)
BIGFOIL.COM POLAR EXPORT
NACA66-720 a=0.2
NACA66-720 a=0.2 |  |  |  | Cl Max: | 1.786 | at alpha= | 13 | deg
JavaFoil+Calcfoil stall+Eppler ext transition |  |  |  | L/D Max: | 121.626 | at alpha= | 6.5 | deg
Re: | 10000000 |  |  | Cd Min: | 0.00619 | at alpha= | -5.5 | deg
Mach: | 0.25 |  |  | Cl=0 at alpha= | -3.8769 | deg
|  |  |  | @ Cl=0.1, Cd= | 0.0072686
|  |  |  | @ Cl=0.4, Cd= | 0.0075349
|  |  |  | @ Cl=0.6, Cd= | 0.0071627
alpha (deg) | Cl | Cd | Cm | Cl/Cd
-15.5 | -0.499 | 0.11707 | -0.015 | -4.265
-15 | -0.533 | 0.10782 | -0.016 | -4.94
-14.5 | -0.561 | 0.10192 | -0.017 | -5.502
-14 | -0.584 | 0.09623 | -0.018 | -6.065
-13.5 | -0.601 | 0.08973 | -0.018 | -6.696
-13 | -0.612 | 0.0835 | -0.019 | -7.334
-12.5 | -0.616 | 0.08069 | -0.02 | -7.639
-12 | -0.616 | 0.0749 | -0.021 | -8.218
-11.5 | -0.608 | 0.06969 | -0.022 | -8.727
-11 | -0.596 | 0.06463 | -0.023 | -9.216
-10.5 | -0.699 | 0.00999 | -0.042 | -69.998
-10 | -0.67 | 0.00953 | -0.043 | -70.314
-9.5 | -0.635 | 0.0092 | -0.045 | -69.003
-9 | -0.594 | 0.00887 | -0.046 | -66.977
-8.5 | -0.548 | 0.00852 | -0.047 | -64.353
-8 | -0.499 | 0.00818 | -0.049 | -60.985
-7.5 | -0.445 | 0.00794 | -0.05 | -56.018
-7 | -0.387 | 0.00764 | -0.051 | -50.654
-6.5 | -0.328 | 0.00743 | -0.053 | -44.076
-6 | -0.267 | 0.00725 | -0.054 | -36.847
-5.5 | -0.206 | 0.00619 | -0.055 | -33.224
-5 | -0.143 | 0.00646 | -0.057 | -22.129
-4.5 | -0.08 | 0.00631 | -0.058 | -12.639
-4 | -0.016 | 0.00707 | -0.06 | -2.214
-3.5 | 0.049 | 0.0073 | -0.061 | 6.719
-3 | 0.114 | 0.00726 | -0.062 | 15.714
-2.5 | 0.179 | 0.00727 | -0.063 | 24.684
-2 | 0.245 | 0.00737 | -0.065 | 33.262
-1.5 | 0.312 | 0.0074 | -0.066 | 42.18
-1 | 0.377 | 0.0075 | -0.067 | 50.351
-0.5 | 0.443 | 0.0076 | -0.068 | 58.286
0 | 0.5 | 0.00786 | -0.07 | 63.548
0.5 | 0.563 | 0.0081 | -0.071 | 69.56
1 | 0.623 | 0.00658 | -0.072 | 94.724
1.5 | 0.686 | 0.00688 | -0.074 | 99.594
2 | 0.748 | 0.00721 | -0.075 | 103.815
2.5 | 0.81 | 0.00752 | -0.076 | 107.711
3 | 0.872 | 0.00785 | -0.078 | 111.053
3.5 | 0.933 | 0.00825 | -0.079 | 113.116
4 | 0.994 | 0.00871 | -0.08 | 114.181
4.5 | 1.055 | 0.00914 | -0.081 | 115.44
5 | 1.116 | 0.00952 | -0.083 | 117.282
5.5 | 1.176 | 0.00989 | -0.084 | 118.88
6 | 1.236 | 0.01027 | -0.085 | 120.359
6.5 | 1.296 | 0.01066 | -0.087 | 121.626
7 | 1.355 | 0.01115 | -0.088 | 121.475
7.5 | 1.41 | 0.01171 | -0.089 | 120.35
8 | 1.458 | 0.01571 | -0.09 | 92.814
8.5 | 1.508 | 0.01663 | -0.091 | 90.702
9 | 1.555 | 0.01747 | -0.093 | 88.986
9.5 | 1.599 | 0.01829 | -0.094 | 87.444
10 | 1.64 | 0.01919 | -0.095 | 85.452
10.5 | 1.677 | 0.02007 | -0.096 | 83.556
11 | 1.71 | 0.02109 | -0.098 | 81.063
11.5 | 1.738 | 0.02217 | -0.099 | 78.43
12 | 1.762 | 0.02331 | -0.1 | 75.601
12.5 | 1.779 | 0.02456 | -0.101 | 72.416
13 | 1.786 | 0.02584 | -0.102 | 69.116
13.5 | 1.786 | 0.0273 | -0.103 | 65.433
14 | 1.779 | 0.02878 | -0.104 | 61.815
14.5 | 1.764 | 0.03027 | -0.106 | 58.273
15 | 1.741 | 0.03205 | -0.107 | 54.324
15.5 | 1.71 | 0.03367 | -0.108 | 50.79
16 | 1.671 | 0.03568 | -0.109 | 46.828
16.5 | 1.619 | 0.03808 | -0.11 | 42.505
17 | 1.546 | 0.04064 | -0.111 | 38.045
17.5 | 1.465 | 0.04325 | -0.112 | 33.886
18 | 1.376 | 0.04644 | -0.112 | 29.636

## 110. Re 10M Mach 0.25 (2)
BIGFOIL.COM POLAR EXPORT
NACA66-720 a=0.2
NACA66-720 a=0.2 |  |  |  | Cl Max: | 1.5405 | at alpha= | 19.5 | deg
XFOIL ncrit=9 |  |  |  | L/D Max: | 159.391 | at alpha= | 3 | deg
Re: | 10000000 |  |  | Cd Min: | 0.1645 | at alpha= | -20 | deg
Mach: | 0.25 |  |  | Cl=0 at alpha= | -4.4634 | deg
|  |  |  | @ Cl=0.1, Cd= | 0.0059997
|  |  |  | @ Cl=0.4, Cd= | 0.0054304
|  |  |  | @ Cl=0.6, Cd= | 0.0045301
alpha (deg) | Cl | Cd | Cm | Cl/Cd
-20 | -0.383 | 0.1645 | -0.0654 | -2.3283
-19.5 | -0.3683 | 0.15819 | -0.0698 | -2.3282
-19 | -0.3561 | 0.15123 | -0.0744 | -2.3547
-18.5 | -0.8882 | 0.05288 | -0.1359 | -16.7965
-18 | -0.9739 | 0.04086 | -0.1372 | -23.835
-17.5 | -1.0247 | 0.03351 | -0.1339 | -30.5789
-17 | -1.0452 | 0.02876 | -0.1296 | -36.3421
-16.5 | -1.0468 | 0.02536 | -0.1251 | -41.2776
-16 | -1.0392 | 0.02248 | -0.1205 | -46.2278
-15.5 | -1.0193 | 0.02032 | -0.1164 | -50.1624
-15 | -0.9923 | 0.01852 | -0.1126 | -53.5799
-14.5 | -0.9571 | 0.0172 | -0.1095 | -55.6453
-14 | -0.919 | 0.01593 | -0.1066 | -57.6899
-13.5 | -0.8777 | 0.01483 | -0.104 | -59.1841
-13 | -0.8328 | 0.01394 | -0.1018 | -59.7418
-12.5 | -0.787 | 0.01311 | -0.0997 | -60.0305
-12 | -0.7406 | 0.01224 | -0.0977 | -60.5065
-11.5 | -0.6918 | 0.01165 | -0.0961 | -59.382
-11 | -0.6449 | 0.0109 | -0.0942 | -59.1651
-10.5 | -0.5983 | 0.0102 | -0.0922 | -58.6569
-10 | -0.562 | 0.00914 | -0.0887 | -61.488
-9.5 | -0.514 | 0.00874 | -0.087 | -58.8101
-9 | -0.4652 | 0.0084 | -0.0853 | -55.381
-8.5 | -0.4159 | 0.00812 | -0.0838 | -51.2192
-8 | -0.3695 | 0.00779 | -0.0817 | -47.4326
-7.5 | -0.3257 | 0.00748 | -0.079 | -43.5428
-7 | -0.2804 | 0.00727 | -0.0766 | -38.5695
-6.5 | -0.2273 | 0.00705 | -0.0759 | -32.2411
-6 | -0.1729 | 0.00684 | -0.0754 | -25.2778
-5.5 | -0.1176 | 0.00666 | -0.0752 | -17.6577
-5 | -0.0607 | 0.00652 | -0.0754 | -9.3098
-4.5 | -0.0041 | 0.00637 | -0.0756 | -0.64364
-4 | 0.0519 | 0.00614 | -0.0757 | 8.4528
-3.5 | 0.1102 | 0.00597 | -0.0762 | 18.459
-3 | 0.169 | 0.00582 | -0.077 | 29.0378
-2.5 | 0.2282 | 0.00571 | -0.0778 | 39.965
-2 | 0.2874 | 0.00562 | -0.0787 | 51.1388
-1.5 | 0.347 | 0.00551 | -0.0797 | 62.9764
-1 | 0.4069 | 0.00542 | -0.0808 | 75.0738
-0.5 | 0.466 | 0.00539 | -0.0818 | 86.4564
0 | 0.5215 | 0.0055 | -0.0821 | 94.8182
0.5 | 0.5726 | 0.00555 | -0.0816 | 103.1712
1 | 0.6043 | 0.00437 | -0.0779 | 138.2838
1.5 | 0.6575 | 0.00439 | -0.0778 | 149.7722
2 | 0.712 | 0.00457 | -0.0779 | 155.7987
2.5 | 0.7632 | 0.00482 | -0.0774 | 158.3402
3 | 0.8113 | 0.00509 | -0.0762 | 159.391
3.5 | 0.8478 | 0.00532 | -0.0726 | 159.3609
4 | 0.8713 | 0.00579 | -0.0665 | 150.4836
4.5 | 0.9002 | 0.00636 | -0.0619 | 141.5409
5 | 0.9305 | 0.00701 | -0.0578 | 132.7389
5.5 | 0.9602 | 0.00778 | -0.0538 | 123.419
6 | 0.9815 | 0.00886 | -0.0485 | 110.7788
6.5 | 1.0083 | 0.00986 | -0.0444 | 102.2617
7 | 1.0234 | 0.01126 | -0.0385 | 90.8881
7.5 | 1.047 | 0.0125 | -0.0343 | 83.76
8 | 1.06 | 0.01421 | -0.0287 | 74.5954
8.5 | 1.083 | 0.01568 | -0.0248 | 69.0689
9 | 1.1088 | 0.01706 | -0.0214 | 64.9941
9.5 | 1.1126 | 0.01946 | -0.0154 | 57.1737
10.5 | 1.1268 | 0.0245 | -0.0052 | 45.9918
11 | 1.1341 | 0.0273 | -0.0007 | 41.5421
11.5 | 1.1513 | 0.02969 | 0.0024 | 38.7774
12 | 1.1819 | 0.03143 | 0.004 | 37.6042
12.5 | 1.2098 | 0.03339 | 0.0056 | 36.2324
13 | 1.2403 | 0.03524 | 0.007 | 35.1958
13.5 | 1.267 | 0.03743 | 0.0084 | 33.8499
14 | 1.2963 | 0.03949 | 0.0096 | 32.826
14.5 | 1.3187 | 0.0421 | 0.0111 | 31.323
15 | 1.346 | 0.04443 | 0.0121 | 30.2948
16 | 1.3864 | 0.05039 | 0.0146 | 27.5134
16.5 | 1.4044 | 0.05352 | 0.0158 | 26.2407
17 | 1.4404 | 0.05737 | 0.0126 | 25.1072
17.5 | 1.4969 | 0.06286 | 0.0031 | 23.8132
19.5 | 1.5405 | 0.08234 | 0.0018 | 18.709
20 | 1.5403 | 0.08761 | 0.0025 | 17.5813

## 111. Re 10M Mach 0.50 (1)
BIGFOIL.COM POLAR EXPORT
NACA66-720 a=0.2
NACA66-720 a=0.2 |  |  |  | Cl Max: | 1.682 | at alpha= | 9.5 | deg
JavaFoil+Calcfoil stall+Eppler ext transition |  |  |  | L/D Max: | 107.23 | at alpha= | 6.5 | deg
Re: | 10000000 |  |  | Cd Min: | 0.00727 | at alpha= | -5 | deg
Mach: | 0.5 |  |  | Cl=0 at alpha= | -3.8803 | deg
|  |  |  | @ Cl=0.1, Cd= | 0.0078456
|  |  |  | @ Cl=0.4, Cd= | 0.0077777
|  |  |  | @ Cl=0.6, Cd= | 0.0091371
alpha (deg) | Cl | Cd | Cm | Cl/Cd
-20 | -0.931 | 0.151 | -0.014 | -6.167
-19.5 | -0.906 | 0.15033 | -0.015 | -6.026
-19 | -0.878 | 0.14045 | -0.015 | -6.249
-18.5 | -0.847 | 0.13773 | -0.015 | -6.147
-18 | -0.817 | 0.13245 | -0.016 | -6.166
-17.5 | -0.788 | 0.12598 | -0.016 | -6.252
-17 | -0.759 | 0.1184 | -0.017 | -6.412
-16.5 | -0.731 | 0.11237 | -0.017 | -6.503
-16 | -0.702 | 0.11785 | -0.018 | -5.955
-15.5 | -0.673 | 0.11226 | -0.019 | -5.993
-15 | -0.644 | 0.10324 | -0.019 | -6.238
-14.5 | -0.616 | 0.0961 | -0.02 | -6.407
-14 | -0.587 | 0.09053 | -0.021 | -6.489
-13.5 | -0.56 | 0.08369 | -0.022 | -6.687
-13 | -0.532 | 0.07718 | -0.024 | -6.899
-12.5 | -0.508 | 0.06826 | -0.027 | -7.441
-12 | -0.558 | 0.01581 | -0.041 | -35.309
-11.5 | -0.441 | 0.07965 | -0.022 | -5.537
-11 | -0.412 | 0.07243 | -0.023 | -5.693
-10.5 | -0.384 | 0.06638 | -0.024 | -5.779
-10 | -0.355 | 0.06155 | -0.025 | -5.764
-9.5 | -0.326 | 0.05719 | -0.026 | -5.704
-9 | -0.297 | 0.05788 | -0.026 | -5.128
-8.5 | -0.267 | 0.05957 | -0.026 | -4.49
-8 | -0.384 | 0.04761 | -0.028 | -8.074
-7.5 | -0.449 | 0.00933 | -0.055 | -48.091
-7 | -0.402 | 0.00882 | -0.057 | -45.578
-6.5 | -0.347 | 0.00848 | -0.058 | -40.933
-6 | -0.287 | 0.00818 | -0.06 | -35.032
-5.5 | -0.223 | 0.00789 | -0.062 | -28.221
-5 | -0.156 | 0.00727 | -0.063 | -21.455
-4.5 | -0.087 | 0.00742 | -0.064 | -11.773
-4 | -0.017 | 0.00782 | -0.065 | -2.195
-3.5 | 0.054 | 0.00782 | -0.067 | 6.908
-3 | 0.126 | 0.00786 | -0.068 | 16.029
-2.5 | 0.199 | 0.0079 | -0.07 | 25.158
-2 | 0.272 | 0.00791 | -0.071 | 34.349
-1.5 | 0.347 | 0.00801 | -0.073 | 43.334
-1 | 0.42 | 0.00769 | -0.074 | 54.685
-0.5 | 0.494 | 0.00783 | -0.076 | 63.094
0 | 0.555 | 0.00897 | -0.077 | 61.843
0.5 | 0.625 | 0.00923 | -0.079 | 67.8
1 | 0.69 | 0.00766 | -0.08 | 90.058
1.5 | 0.759 | 0.00806 | -0.082 | 94.159
2 | 0.828 | 0.00847 | -0.083 | 97.794
2.5 | 0.897 | 0.00889 | -0.085 | 100.848
3 | 0.965 | 0.00942 | -0.086 | 102.409
3.5 | 1.032 | 0.00994 | -0.087 | 103.821
4 | 1.1 | 0.01056 | -0.089 | 104.166
4.5 | 1.166 | 0.01118 | -0.09 | 104.316
5 | 1.233 | 0.01169 | -0.092 | 105.461
5.5 | 1.298 | 0.01222 | -0.093 | 106.292
6 | 1.364 | 0.01275 | -0.095 | 106.967
6.5 | 1.428 | 0.01332 | -0.096 | 107.23
7 | 1.492 | 0.01419 | -0.097 | 105.131
7.5 | 1.543 | 0.01953 | -0.099 | 78.974
8 | 1.593 | 0.02084 | -0.1 | 76.419
8.5 | 1.634 | 0.02218 | -0.101 | 73.665
9 | 1.665 | 0.02349 | -0.103 | 70.872
9.5 | 1.682 | 0.02508 | -0.104 | 67.086
10 | 1.678 | 0.02685 | -0.105 | 62.496
10.5 | 1.637 | 0.029 | -0.107 | 56.446
11 | 1.511 | 0.03189 | -0.108 | 47.383
11.5 | 1.028 | 0.03526 | -0.109 | 29.155
12 | 1.06 | 0.03609 | -0.11 | 29.355
12.5 | 1.09 | 0.0393 | -0.111 | 27.724
13 | 1.118 | 0.04392 | -0.112 | 25.46
13.5 | 1.15 | 0.04377 | -0.114 | 26.271
14 | 1.178 | 0.04842 | -0.115 | 24.332
14.5 | 1.206 | 0.05373 | -0.116 | 22.442

## 112. Re 10M Mach 0.50 (2)
BIGFOIL.COM POLAR EXPORT
NACA66-720 a=0.2
NACA66-720 a=0.2 |  |  |  | Cl Max: | 1.3346 | at alpha= | 17 | deg
XFOIL ncrit=9 |  |  |  | L/D Max: | 131.188 | at alpha= | 1.5 | deg
Re: | 10000000 |  |  | Cd Min: | 0.12987 | at alpha= | 19 | deg
Mach: | 0.5 |  |  | Cl=0 at alpha= | -5.2233 | deg
|  |  |  | @ Cl=0.1, Cd= | 0.0067175
|  |  |  | @ Cl=0.4, Cd= | 0.0058489
|  |  |  | @ Cl=0.6, Cd= | 0.0058151
alpha (deg) | Cl | Cd | Cm | Cl/Cd
-14.5 | -0.1469 | 0.10926 | -0.1227 | -1.3445
-14 | -0.1442 | 0.10059 | -0.128 | -1.4335
-13.5 | -0.1486 | 0.09125 | -0.1338 | -1.6285
-13 | -0.1629 | 0.08103 | -0.1401 | -2.0104
-12.5 | -0.1865 | 0.06982 | -0.1475 | -2.6712
-12 | -0.2423 | 0.0543 | -0.1597 | -4.4622
-11.5 | -0.2786 | 0.0461 | -0.1615 | -6.0434
-11 | -0.3408 | 0.03784 | -0.1585 | -9.0063
-10.5 | -0.3933 | 0.03121 | -0.1515 | -12.6017
-10 | -0.4453 | 0.0247 | -0.1416 | -18.0283
-9.5 | -0.4853 | 0.01753 | -0.1312 | -27.684
-9 | -0.4369 | 0.01199 | -0.1293 | -36.4387
-8.5 | -0.3827 | 0.01034 | -0.1254 | -37.0116
-8 | -0.3163 | 0.00999 | -0.1228 | -31.6617
-7.5 | -0.2563 | 0.00941 | -0.1199 | -27.237
-7 | -0.1996 | 0.00883 | -0.1168 | -22.6048
-6.5 | -0.1415 | 0.00837 | -0.1142 | -16.9056
-6 | -0.0842 | 0.00796 | -0.1118 | -10.5779
-5.5 | -0.0295 | 0.00757 | -0.1091 | -3.897
-5 | 0.0238 | 0.00721 | -0.1064 | 3.301
-4.5 | 0.0738 | 0.00684 | -0.1031 | 10.7895
-4 | 0.1187 | 0.00663 | -0.0988 | 17.9035
-3.5 | 0.1734 | 0.00638 | -0.0965 | 27.1787
-3 | 0.2337 | 0.00618 | -0.0956 | 37.8155
-2.5 | 0.2966 | 0.00604 | -0.0952 | 49.106
-2 | 0.3607 | 0.00592 | -0.0952 | 60.9291
-1.5 | 0.427 | 0.0058 | -0.0958 | 73.6207
-1 | 0.4921 | 0.00571 | -0.0962 | 86.1821
0 | 0.6153 | 0.00583 | -0.0958 | 105.5403
0.5 | 0.6619 | 0.00617 | -0.0928 | 107.2771
1 | 0.6985 | 0.00623 | -0.0878 | 112.1188
1.5 | 0.6848 | 0.00522 | -0.0735 | 131.1877
2 | 0.7121 | 0.00581 | -0.067 | 122.5645
2.5 | 0.7426 | 0.0066 | -0.0614 | 112.5152
3 | 0.7732 | 0.00751 | -0.0561 | 102.9561
3.5 | 0.8011 | 0.00863 | -0.0506 | 92.8273
4 | 0.8309 | 0.00977 | -0.0455 | 85.0461
4.5 | 0.8564 | 0.01106 | -0.04 | 77.4322
5 | 0.8886 | 0.01225 | -0.0356 | 72.5388
5.5 | 0.9211 | 0.01353 | -0.0314 | 68.0783
6 | 0.9517 | 0.01493 | -0.027 | 63.7441
6.5 | 0.9879 | 0.0162 | -0.0235 | 60.9815
7 | 1.0175 | 0.01779 | -0.0193 | 57.1951
7.5 | 1.0538 | 0.01923 | -0.016 | 54.7998
8 | 1.0883 | 0.02072 | -0.0125 | 52.5241
8.5 | 1.1129 | 0.02272 | -0.0081 | 48.9833
9 | 1.1438 | 0.02453 | -0.0044 | 46.6286
9.5 | 1.1672 | 0.02681 | -0.0002 | 43.536
10 | 1.1675 | 0.03025 | 0.006 | 38.595
10.5 | 1.1696 | 0.0339 | 0.0114 | 34.5015
11 | 1.1521 | 0.03895 | 0.0176 | 29.5789
11.5 | 1.1371 | 0.04443 | 0.0226 | 25.5931
12 | 1.1634 | 0.04763 | 0.0246 | 24.4258
12.5 | 1.1907 | 0.05092 | 0.0263 | 23.3837
13 | 1.2155 | 0.05449 | 0.0278 | 22.3068
13.5 | 1.2394 | 0.05835 | 0.0291 | 21.2408
14 | 1.2607 | 0.06252 | 0.0303 | 20.1647
14.5 | 1.2788 | 0.06717 | 0.0312 | 19.0383
15 | 1.2975 | 0.07194 | 0.0317 | 18.0359
15.5 | 1.3124 | 0.07719 | 0.0319 | 17.0022
16 | 1.3214 | 0.0832 | 0.0318 | 15.8822
16.5 | 1.33 | 0.08948 | 0.0311 | 14.8637
17 | 1.3346 | 0.0963 | 0.03 | 13.8588
17.5 | 1.334 | 0.10391 | 0.0283 | 12.838
18 | 1.3299 | 0.11201 | 0.026 | 11.873
18.5 | 1.3201 | 0.1209 | 0.0231 | 10.9189
19 | 1.3086 | 0.12987 | 0.02 | 10.0762

## 113. Re 12M Mach 0.00 (1)
BIGFOIL.COM POLAR EXPORT
NACA66-720 a=0.2
NACA66-720 a=0.2 |  |  |  | Cl Max: | 1.84 | at alpha= | 15 | deg
JavaFoil+Calcfoil stall+Eppler ext transition |  |  |  | L/D Max: | 127.471 | at alpha= | 6.5 | deg
Re: | 12000000 |  |  | Cd Min: | 0.00631 | at alpha= | -7 | deg
Mach: | 0 |  |  | Cl=0 at alpha= | -3.8809 | deg
|  |  |  | @ Cl=0.1, Cd= | 0.0070848
|  |  |  | @ Cl=0.4, Cd= | 0.0073637
|  |  |  | @ Cl=0.6, Cd= | 0.0064585
alpha (deg) | Cl | Cd | Cm | Cl/Cd
-16.5 | -0.716 | 0.11347 | -0.015 | -6.306
-16 | -0.722 | 0.10759 | -0.016 | -6.709
-15.5 | -0.726 | 0.10152 | -0.017 | -7.149
-15 | -0.727 | 0.09575 | -0.017 | -7.593
-14.5 | -0.724 | 0.09291 | -0.018 | -7.788
-14 | -0.719 | 0.08748 | -0.019 | -8.221
-13.5 | -0.712 | 0.08196 | -0.02 | -8.685
-13 | -0.705 | 0.07332 | -0.022 | -9.614
-12.5 | -0.688 | 0.07122 | -0.022 | -9.657
-12 | -0.672 | 0.06528 | -0.024 | -10.291
-11.5 | -0.778 | 0.01079 | -0.038 | -72.058
-11 | -0.751 | 0.00945 | -0.039 | -79.465
-10.5 | -0.717 | 0.00908 | -0.041 | -78.916
-10 | -0.678 | 0.00878 | -0.042 | -77.276
-9.5 | -0.636 | 0.00842 | -0.043 | -75.543
-9 | -0.591 | 0.00814 | -0.045 | -72.559
-8.5 | -0.542 | 0.00789 | -0.046 | -68.672
-8 | -0.491 | 0.00761 | -0.047 | -64.505
-7.5 | -0.436 | 0.00648 | -0.048 | -67.256
-7 | -0.379 | 0.00631 | -0.05 | -60.03
-6.5 | -0.32 | 0.0066 | -0.051 | -48.542
-6 | -0.262 | 0.00706 | -0.053 | -37.051
-5.5 | -0.201 | 0.00688 | -0.054 | -29.171
-5 | -0.139 | 0.00711 | -0.055 | -19.628
-4.5 | -0.078 | 0.00711 | -0.057 | -10.91
-4 | -0.015 | 0.00715 | -0.058 | -2.123
-3.5 | 0.048 | 0.00706 | -0.059 | 6.734
-3 | 0.111 | 0.00709 | -0.06 | 15.597
-2.5 | 0.174 | 0.00709 | -0.061 | 24.544
-2 | 0.237 | 0.00712 | -0.063 | 33.322
-1.5 | 0.302 | 0.00722 | -0.064 | 41.834
-1 | 0.365 | 0.00732 | -0.065 | 49.959
-0.5 | 0.429 | 0.0074 | -0.066 | 57.92
0 | 0.485 | 0.00763 | -0.068 | 63.581
0.5 | 0.547 | 0.00782 | -0.069 | 69.899
1 | 0.605 | 0.00633 | -0.07 | 95.505
1.5 | 0.666 | 0.00661 | -0.071 | 100.78
2 | 0.727 | 0.00687 | -0.073 | 105.818
2.5 | 0.787 | 0.00717 | -0.074 | 109.725
3 | 0.847 | 0.0075 | -0.075 | 112.866
3.5 | 0.907 | 0.00787 | -0.077 | 115.263
4 | 0.966 | 0.00825 | -0.078 | 117.187
4.5 | 1.026 | 0.00855 | -0.079 | 119.99
5 | 1.085 | 0.00886 | -0.08 | 122.409
5.5 | 1.144 | 0.00916 | -0.082 | 124.837
6 | 1.202 | 0.00949 | -0.083 | 126.723
6.5 | 1.26 | 0.00989 | -0.084 | 127.471
7 | 1.317 | 0.01037 | -0.085 | 127.012
7.5 | 1.372 | 0.01086 | -0.087 | 126.304
8 | 1.42 | 0.01422 | -0.088 | 99.858
8.5 | 1.47 | 0.01499 | -0.089 | 98.069
9 | 1.518 | 0.01572 | -0.09 | 96.572
9.5 | 1.564 | 0.01641 | -0.091 | 95.323
10 | 1.607 | 0.01714 | -0.092 | 93.751
10.5 | 1.648 | 0.01791 | -0.094 | 92.036
11 | 1.686 | 0.01872 | -0.095 | 90.062
11.5 | 1.721 | 0.01959 | -0.096 | 87.84
12 | 1.752 | 0.02052 | -0.097 | 85.386
12.5 | 1.779 | 0.02155 | -0.098 | 82.583
13 | 1.8 | 0.0226 | -0.099 | 79.67
13.5 | 1.817 | 0.02369 | -0.1 | 76.698
14 | 1.83 | 0.0248 | -0.102 | 73.783
14.5 | 1.837 | 0.02589 | -0.103 | 70.951
15 | 1.84 | 0.02729 | -0.104 | 67.433
15.5 | 1.839 | 0.02856 | -0.105 | 64.379
16 | 1.834 | 0.02996 | -0.106 | 61.191
16.5 | 1.82 | 0.03145 | -0.107 | 57.872
17 | 1.796 | 0.0329 | -0.108 | 54.585
17.5 | 1.766 | 0.03487 | -0.109 | 50.648
18 | 1.733 | 0.03671 | -0.11 | 47.204
18.5 | 1.695 | 0.03854 | -0.111 | 43.991
19 | 1.655 | 0.04071 | -0.112 | 40.642
19.5 | 1.611 | 0.0433 | -0.112 | 37.199
20 | 1.564 | 0.04609 | -0.113 | 33.942

## 114. Re 12M Mach 0.00 (2)
BIGFOIL.COM POLAR EXPORT
NACA66-720 a=0.2
NACA66-720 a=0.2 |  |  |  | Cl Max: | 1.6257 | at alpha= | 20 | deg
XFOIL ncrit=9 |  |  |  | L/D Max: | 166.225 | at alpha= | 3.5 | deg
Re: | 12000000 |  |  | Cd Min: | 0.0694 | at alpha= | 20 | deg
Mach: | 0 |  |  | Cl=0 at alpha= | -4.3551 | deg
|  |  |  | @ Cl=0.1, Cd= | 0.0056729
|  |  |  | @ Cl=0.4, Cd= | 0.0052716
|  |  |  | @ Cl=0.6, Cd= | 0.0052607
alpha (deg) | Cl | Cd | Cm | Cl/Cd
-20 | -1.2869 | 0.0266 | -0.1103 | -48.3797
-19.5 | -1.2633 | 0.02501 | -0.1086 | -50.5118
-19 | -1.2459 | 0.02304 | -0.106 | -54.0755
-18.5 | -1.2185 | 0.02176 | -0.104 | -55.9972
-18 | -1.196 | 0.02011 | -0.1014 | -59.4729
-17.5 | -1.1668 | 0.0189 | -0.0993 | -61.7354
-17 | -1.1363 | 0.01767 | -0.0972 | -64.3067
-16.5 | -1.1018 | 0.01676 | -0.0954 | -65.7399
-16 | -1.0668 | 0.01581 | -0.0935 | -67.4763
-15.5 | -1.0294 | 0.01501 | -0.0919 | -68.5809
-14.5 | -0.9503 | 0.01361 | -0.0888 | -69.8237
-14 | -0.9093 | 0.01296 | -0.0874 | -70.162
-13.5 | -0.8671 | 0.01233 | -0.0861 | -70.3244
-13 | -0.8243 | 0.01175 | -0.0848 | -70.1532
-12.5 | -0.7814 | 0.01113 | -0.0835 | -70.2066
-12 | -0.738 | 0.01057 | -0.0822 | -69.8202
-11.5 | -0.6933 | 0.01011 | -0.081 | -68.5757
-11 | -0.6513 | 0.00952 | -0.0793 | -68.4139
-10.5 | -0.6189 | 0.00857 | -0.0759 | -72.217
-10 | -0.5761 | 0.00819 | -0.0742 | -70.3419
-9.5 | -0.5321 | 0.0079 | -0.0725 | -67.3544
-9 | -0.49 | 0.00767 | -0.0704 | -63.8853
-8.5 | -0.445 | 0.0075 | -0.0687 | -59.3333
-8 | -0.3946 | 0.00727 | -0.0683 | -54.2779
-7.5 | -0.3436 | 0.00702 | -0.0679 | -48.9459
-7 | -0.2913 | 0.0068 | -0.0678 | -42.8382
-6.5 | -0.2379 | 0.00661 | -0.0679 | -35.9909
-6 | -0.1835 | 0.00644 | -0.0682 | -28.4938
-5.5 | -0.1285 | 0.00629 | -0.0686 | -20.4293
-5 | -0.0726 | 0.00617 | -0.0693 | -11.7666
-4.5 | -0.0162 | 0.00601 | -0.07 | -2.6955
-4 | 0.0397 | 0.00583 | -0.0706 | 6.8096
-3.5 | 0.0966 | 0.00568 | -0.0715 | 17.007
-3 | 0.1537 | 0.00556 | -0.0724 | 27.6439
-2.5 | 0.211 | 0.00547 | -0.0734 | 38.574
-2 | 0.2691 | 0.00537 | -0.0745 | 50.1117
-1.5 | 0.3271 | 0.00528 | -0.0756 | 61.9508
-1 | 0.3842 | 0.00524 | -0.0766 | 73.3206
-0.5 | 0.4392 | 0.00535 | -0.0773 | 82.0935
0 | 0.4927 | 0.0055 | -0.0776 | 89.5818
0.5 | 0.5444 | 0.00553 | -0.0777 | 98.4448
1 | 0.5953 | 0.0054 | -0.0776 | 110.2407
1.5 | 0.6331 | 0.00428 | -0.0754 | 147.9206
2 | 0.6871 | 0.00444 | -0.0759 | 154.7523
2.5 | 0.74 | 0.00461 | -0.0762 | 160.5206
3 | 0.792 | 0.00483 | -0.0763 | 163.9752
3.5 | 0.8411 | 0.00506 | -0.0758 | 166.2253
4 | 0.8847 | 0.00534 | -0.0743 | 165.6742
4.5 | 0.9095 | 0.00563 | -0.0688 | 161.5453
5 | 0.9384 | 0.00608 | -0.0644 | 154.3421
5.5 | 0.9611 | 0.00676 | -0.0592 | 142.1746
6 | 0.9849 | 0.00755 | -0.0544 | 130.4503
6.5 | 0.9959 | 0.00881 | -0.0478 | 113.042
7 | 1.012 | 0.01004 | -0.0423 | 100.7968
7.5 | 1.0386 | 0.01101 | -0.0387 | 94.3324
8 | 1.0561 | 0.01235 | -0.0339 | 85.5142
8.5 | 1.079 | 0.01362 | -0.0302 | 79.2217
9.5 | 1.0945 | 0.0176 | -0.0191 | 62.1875
10 | 1.1024 | 0.01982 | -0.014 | 55.6206
10.5 | 1.1234 | 0.02156 | -0.011 | 52.1058
11 | 1.1401 | 0.02354 | -0.0076 | 48.4325
11.5 | 1.165 | 0.02527 | -0.0054 | 46.1021
12 | 1.1967 | 0.02661 | -0.0041 | 44.9718
12.5 | 1.2245 | 0.02828 | -0.0026 | 43.2992
13 | 1.2557 | 0.02971 | -0.0015 | 42.2652
13.5 | 1.2827 | 0.03153 | -0.0002 | 40.6819
14 | 1.3129 | 0.0331 | 0.0008 | 39.6647
14.5 | 1.3368 | 0.03519 | 0.0022 | 37.9881
15 | 1.3652 | 0.03698 | 0.0031 | 36.9173
15.5 | 1.389 | 0.03916 | 0.0042 | 35.4699
16 | 1.4133 | 0.04127 | 0.0052 | 34.2452
16.5 | 1.4326 | 0.04385 | 0.0064 | 32.6705
17 | 1.453 | 0.04589 | 0.0081 | 31.6627
17.5 | 1.5151 | 0.05005 | -0.0018 | 30.2717
18 | 1.578 | 0.05457 | -0.0122 | 28.917
20 | 1.6257 | 0.0694 | -0.0096 | 23.4251

## 115. Re 12M Mach 0.10 (1)
BIGFOIL.COM POLAR EXPORT
NACA66-720 a=0.2
NACA66-720 a=0.2 |  |  |  | Cl Max: | 1.831 | at alpha= | 15 | deg
JavaFoil+Calcfoil stall+Eppler ext transition |  |  |  | L/D Max: | 126.603 | at alpha= | 6.5 | deg
Re: | 12000000 |  |  | Cd Min: | 0.00631 | at alpha= | -7 | deg
Mach: | 0.1 |  |  | Cl=0 at alpha= | -3.8809 | deg
|  |  |  | @ Cl=0.1, Cd= | 0.0070922
|  |  |  | @ Cl=0.4, Cd= | 0.0073664
|  |  |  | @ Cl=0.6, Cd= | 0.0065766
alpha (deg) | Cl | Cd | Cm | Cl/Cd
-16.5 | -0.686 | 0.11521 | -0.015 | -5.954
-16 | -0.694 | 0.11093 | -0.015 | -6.261
-15.5 | -0.702 | 0.10353 | -0.016 | -6.783
-15 | -0.707 | 0.0974 | -0.017 | -7.256
-14.5 | -0.707 | 0.09466 | -0.017 | -7.464
-14 | -0.704 | 0.08894 | -0.018 | -7.921
-13.5 | -0.7 | 0.08328 | -0.019 | -8.403
-13 | -0.691 | 0.07791 | -0.02 | -8.874
-12.5 | -0.679 | 0.07301 | -0.021 | -9.304
-12 | -0.665 | 0.06728 | -0.023 | -9.879
-11.5 | -0.771 | 0.0112 | -0.038 | -68.864
-11 | -0.748 | 0.00953 | -0.04 | -78.521
-10.5 | -0.715 | 0.0092 | -0.041 | -77.759
-10 | -0.678 | 0.00885 | -0.042 | -76.605
-9.5 | -0.637 | 0.00849 | -0.043 | -75
-9 | -0.592 | 0.0082 | -0.045 | -72.117
-8.5 | -0.543 | 0.00792 | -0.046 | -68.602
-8 | -0.492 | 0.00766 | -0.047 | -64.252
-7.5 | -0.438 | 0.00741 | -0.049 | -59.037
-7 | -0.38 | 0.00631 | -0.05 | -60.214
-6.5 | -0.322 | 0.00661 | -0.051 | -48.633
-6 | -0.263 | 0.00703 | -0.053 | -37.362
-5.5 | -0.202 | 0.0068 | -0.054 | -29.661
-5 | -0.14 | 0.00708 | -0.056 | -19.783
-4.5 | -0.078 | 0.00722 | -0.057 | -10.797
-4 | -0.015 | 0.00725 | -0.058 | -2.102
-3.5 | 0.048 | 0.00715 | -0.059 | 6.684
-3 | 0.111 | 0.00708 | -0.06 | 15.694
-2.5 | 0.175 | 0.00717 | -0.062 | 24.386
-2 | 0.238 | 0.0072 | -0.063 | 33.103
-1.5 | 0.304 | 0.00722 | -0.064 | 42.079
-1 | 0.367 | 0.00732 | -0.065 | 50.188
-0.5 | 0.431 | 0.00741 | -0.067 | 58.176
0 | 0.487 | 0.00769 | -0.068 | 63.366
0.5 | 0.549 | 0.00783 | -0.069 | 70.189
1 | 0.608 | 0.00638 | -0.071 | 95.226
1.5 | 0.669 | 0.00663 | -0.072 | 100.896
2 | 0.73 | 0.00689 | -0.073 | 105.912
2.5 | 0.791 | 0.00725 | -0.074 | 109.102
3 | 0.851 | 0.00757 | -0.076 | 112.456
3.5 | 0.911 | 0.00793 | -0.077 | 114.813
4 | 0.971 | 0.0083 | -0.078 | 116.944
4.5 | 1.03 | 0.00862 | -0.079 | 119.47
5 | 1.09 | 0.00893 | -0.081 | 122.02
5.5 | 1.149 | 0.00925 | -0.082 | 124.215
6 | 1.207 | 0.00956 | -0.083 | 126.314
6.5 | 1.266 | 0.01 | -0.085 | 126.603
7 | 1.323 | 0.01046 | -0.086 | 126.507
7.5 | 1.378 | 0.01096 | -0.087 | 125.745
8 | 1.427 | 0.01439 | -0.088 | 99.159
8.5 | 1.476 | 0.01515 | -0.089 | 97.445
9 | 1.524 | 0.01589 | -0.09 | 95.905
9.5 | 1.57 | 0.0166 | -0.092 | 94.578
10 | 1.613 | 0.01735 | -0.093 | 92.953
10.5 | 1.653 | 0.01813 | -0.094 | 91.184
11 | 1.69 | 0.01896 | -0.095 | 89.137
11.5 | 1.724 | 0.01983 | -0.096 | 86.963
12 | 1.755 | 0.02084 | -0.098 | 84.222
12.5 | 1.781 | 0.02186 | -0.099 | 81.478
13 | 1.8 | 0.02292 | -0.1 | 78.551
13.5 | 1.815 | 0.0241 | -0.101 | 75.319
14 | 1.825 | 0.02519 | -0.102 | 72.451
14.5 | 1.83 | 0.02637 | -0.103 | 69.421
15 | 1.831 | 0.0278 | -0.104 | 65.838
15.5 | 1.826 | 0.02913 | -0.105 | 62.676
16 | 1.817 | 0.03052 | -0.106 | 59.533
16.5 | 1.799 | 0.03206 | -0.107 | 56.119
17 | 1.77 | 0.03389 | -0.108 | 52.228
17.5 | 1.735 | 0.03566 | -0.109 | 48.67
18 | 1.696 | 0.03799 | -0.11 | 44.639
18.5 | 1.653 | 0.03981 | -0.111 | 41.516
19 | 1.605 | 0.04231 | -0.112 | 37.941
19.5 | 1.556 | 0.04501 | -0.113 | 34.564
20 | 1.504 | 0.04748 | -0.114 | 31.675

## 116. Re 12M Mach 0.10 (2)
BIGFOIL.COM POLAR EXPORT
NACA66-720 a=0.2
NACA66-720 a=0.2 |  |  |  | Cl Max: | 1.6163 | at alpha= | 20 | deg
XFOIL ncrit=9 |  |  |  | L/D Max: | 165.874 | at alpha= | 3.5 | deg
Re: | 12000000 |  |  | Cd Min: | 0.07204 | at alpha= | 20 | deg
Mach: | 0.1 |  |  | Cl=0 at alpha= | -4.3657 | deg
|  |  |  | @ Cl=0.1, Cd= | 0.0056864
|  |  |  | @ Cl=0.4, Cd= | 0.0052751
|  |  |  | @ Cl=0.6, Cd= | 0.005396
alpha (deg) | Cl | Cd | Cm | Cl/Cd
-20 | -1.2703 | 0.02894 | -0.1161 | -43.8943
-19.5 | -1.2513 | 0.02694 | -0.1141 | -46.4477
-19 | -1.2386 | 0.0246 | -0.1112 | -50.3496
-18.5 | -1.2145 | 0.02304 | -0.1089 | -52.7127
-18 | -1.1937 | 0.02121 | -0.1061 | -56.2801
-17.5 | -1.1654 | 0.01986 | -0.1038 | -58.6808
-17 | -1.1376 | 0.01846 | -0.1012 | -61.6251
-16.5 | -1.104 | 0.01744 | -0.0991 | -63.3028
-16 | -1.0696 | 0.01637 | -0.097 | -65.339
-15.5 | -1.0336 | 0.01543 | -0.095 | -66.9864
-15 | -0.9946 | 0.01464 | -0.0932 | -67.9372
-14.5 | -0.9539 | 0.01396 | -0.0916 | -68.3309
-14 | -0.9126 | 0.01323 | -0.0901 | -68.9796
-13.5 | -0.8701 | 0.01261 | -0.0886 | -69.0008
-13 | -0.8265 | 0.012 | -0.0872 | -68.875
-12.5 | -0.7833 | 0.01135 | -0.0858 | -69.0132
-12 | -0.7393 | 0.01074 | -0.0844 | -68.8361
-11.5 | -0.6944 | 0.01027 | -0.0831 | -67.6144
-11 | -0.6506 | 0.0097 | -0.0815 | -67.0722
-10.5 | -0.6185 | 0.00867 | -0.078 | -71.3379
-10 | -0.5749 | 0.00828 | -0.0763 | -69.4324
-9.5 | -0.5304 | 0.00797 | -0.0746 | -66.5496
-9 | -0.4867 | 0.0077 | -0.0727 | -63.2078
-8.5 | -0.4443 | 0.00753 | -0.0703 | -59.004
-8 | -0.3944 | 0.00731 | -0.0696 | -53.9535
-7.5 | -0.3435 | 0.00705 | -0.0691 | -48.7234
-7 | -0.2911 | 0.00683 | -0.0688 | -42.6208
-6.5 | -0.2377 | 0.00663 | -0.0688 | -35.8522
-6 | -0.1831 | 0.00646 | -0.0691 | -28.3437
-5.5 | -0.128 | 0.00631 | -0.0694 | -20.2853
-5 | -0.0718 | 0.00618 | -0.07 | -11.6181
-4.5 | -0.0151 | 0.00603 | -0.0707 | -2.5041
-4 | 0.0411 | 0.00584 | -0.0713 | 7.0377
-3.5 | 0.0983 | 0.00569 | -0.0721 | 17.2759
-3 | 0.1556 | 0.00557 | -0.073 | 27.9354
-2.5 | 0.2132 | 0.00548 | -0.074 | 38.9051
-1.5 | 0.3299 | 0.00529 | -0.0762 | 62.3629
-1 | 0.3874 | 0.00525 | -0.0772 | 73.7905
-0.5 | 0.4427 | 0.00536 | -0.0778 | 82.5933
0 | 0.4963 | 0.00551 | -0.0782 | 90.0726
0.5 | 0.5482 | 0.00555 | -0.0782 | 98.7748
1 | 0.5992 | 0.00542 | -0.0781 | 110.5535
1.5 | 0.6369 | 0.00429 | -0.0758 | 148.4615
2 | 0.6909 | 0.00445 | -0.0762 | 155.2584
2.5 | 0.7437 | 0.00464 | -0.0764 | 160.2802
3 | 0.7956 | 0.00486 | -0.0764 | 163.7037
3.5 | 0.8443 | 0.00509 | -0.0758 | 165.8743
4 | 0.8861 | 0.00538 | -0.0738 | 164.7026
4.5 | 0.9073 | 0.00572 | -0.0675 | 158.6189
5 | 0.9377 | 0.00618 | -0.0634 | 151.7314
5.5 | 0.962 | 0.00686 | -0.0585 | 140.2332
6 | 0.9841 | 0.00773 | -0.0534 | 127.3092
6.5 | 0.9975 | 0.00895 | -0.0472 | 111.4525
7 | 1.0115 | 0.01028 | -0.0413 | 98.3949
7.5 | 1.0381 | 0.01128 | -0.0378 | 92.0301
8 | 1.0547 | 0.01268 | -0.0328 | 83.1782
9 | 1.0903 | 0.01573 | -0.024 | 69.3134
9.5 | 1.0975 | 0.01784 | -0.0185 | 61.5191
10 | 1.1034 | 0.02018 | -0.0132 | 54.6779
10.5 | 1.1238 | 0.02199 | -0.01 | 51.105
11 | 1.1374 | 0.0242 | -0.0062 | 47
11.5 | 1.1656 | 0.02577 | -0.0044 | 45.2309
12 | 1.1941 | 0.02735 | -0.0028 | 43.66
12.5 | 1.2252 | 0.02885 | -0.0015 | 42.4679
13 | 1.2546 | 0.03046 | -0.0002 | 41.1884
13.5 | 1.2833 | 0.03221 | 0.001 | 39.8417
14 | 1.3135 | 0.03382 | 0.002 | 38.838
14.5 | 1.3372 | 0.036 | 0.0034 | 37.1444
15 | 1.3656 | 0.03785 | 0.0043 | 36.0793
15.5 | 1.3891 | 0.0401 | 0.0055 | 34.6409
16 | 1.4103 | 0.04256 | 0.0067 | 33.1367
16.5 | 1.4334 | 0.04489 | 0.0077 | 31.9314
17.5 | 1.5085 | 0.05143 | 0.0007 | 29.3311
18 | 1.5721 | 0.05607 | -0.0098 | 28.0382
19 | 1.5931 | 0.06328 | -0.0072 | 25.1754
19.5 | 1.6089 | 0.06779 | -0.0084 | 23.7336
20 | 1.6163 | 0.07204 | -0.0078 | 22.4361

## 117. Re 12M Mach 0.25 (1)
BIGFOIL.COM POLAR EXPORT
NACA66-720 a=0.2
NACA66-720 a=0.2 |  |  |  | Cl Max: | 1.788 | at alpha= | 13 | deg
JavaFoil+Calcfoil stall+Eppler ext transition |  |  |  | L/D Max: | 123.476 | at alpha= | 6 | deg
Re: | 12000000 |  |  | Cd Min: | 0.00621 | at alpha= | -6 | deg
Mach: | 0.25 |  |  | Cl=0 at alpha= | -3.8769 | deg
|  |  |  | @ Cl=0.1, Cd= | 0.0072557
|  |  |  | @ Cl=0.4, Cd= | 0.0075248
|  |  |  | @ Cl=0.6, Cd= | 0.0071452
alpha (deg) | Cl | Cd | Cm | Cl/Cd
-15.5 | -0.499 | 0.11523 | -0.016 | -4.334
-15 | -0.533 | 0.10829 | -0.016 | -4.92
-14.5 | -0.561 | 0.10109 | -0.017 | -5.55
-14 | -0.584 | 0.09517 | -0.018 | -6.135
-13.5 | -0.601 | 0.08936 | -0.019 | -6.727
-13 | -0.613 | 0.08285 | -0.02 | -7.395
-12.5 | -0.617 | 0.07998 | -0.02 | -7.711
-12 | -0.616 | 0.07296 | -0.021 | -8.448
-11.5 | -0.608 | 0.0691 | -0.022 | -8.805
-11 | -0.596 | 0.06386 | -0.024 | -9.338
-10.5 | -0.696 | 0.01056 | -0.042 | -65.899
-10 | -0.671 | 0.00922 | -0.043 | -72.755
-9.5 | -0.635 | 0.00892 | -0.045 | -71.208
-9 | -0.594 | 0.00857 | -0.046 | -69.314
-8.5 | -0.549 | 0.00819 | -0.047 | -66.992
-8 | -0.499 | 0.00791 | -0.049 | -63.066
-7.5 | -0.445 | 0.00763 | -0.05 | -58.342
-7 | -0.387 | 0.00744 | -0.051 | -52.025
-6.5 | -0.328 | 0.00726 | -0.053 | -45.186
-6 | -0.267 | 0.00621 | -0.054 | -43.077
-5.5 | -0.206 | 0.00642 | -0.055 | -32.071
-5 | -0.144 | 0.00739 | -0.057 | -19.428
-4.5 | -0.08 | 0.00742 | -0.058 | -10.769
-4 | -0.016 | 0.00726 | -0.059 | -2.154
-3.5 | 0.049 | 0.00724 | -0.061 | 6.781
-3 | 0.114 | 0.00726 | -0.062 | 15.731
-2.5 | 0.179 | 0.00724 | -0.063 | 24.799
-2 | 0.245 | 0.00729 | -0.065 | 33.588
-1.5 | 0.312 | 0.00736 | -0.066 | 42.383
-1 | 0.377 | 0.00749 | -0.067 | 50.368
-0.5 | 0.443 | 0.00759 | -0.068 | 58.342
0 | 0.5 | 0.0079 | -0.07 | 63.259
0.5 | 0.564 | 0.00803 | -0.071 | 70.144
1 | 0.623 | 0.00658 | -0.072 | 94.642
1.5 | 0.686 | 0.00689 | -0.074 | 99.561
2 | 0.748 | 0.00716 | -0.075 | 104.51
2.5 | 0.811 | 0.00751 | -0.076 | 107.913
3 | 0.872 | 0.00785 | -0.078 | 111.121
3.5 | 0.934 | 0.00825 | -0.079 | 113.201
4 | 0.995 | 0.00866 | -0.08 | 114.871
4.5 | 1.056 | 0.009 | -0.081 | 117.397
5 | 1.117 | 0.00933 | -0.083 | 119.67
5.5 | 1.177 | 0.00966 | -0.084 | 121.833
6 | 1.237 | 0.01002 | -0.085 | 123.476
6.5 | 1.297 | 0.01051 | -0.087 | 123.351
7 | 1.355 | 0.01102 | -0.088 | 123.02
7.5 | 1.41 | 0.01158 | -0.089 | 121.837
8 | 1.46 | 0.01526 | -0.09 | 95.659
8.5 | 1.509 | 0.01611 | -0.091 | 93.666
9 | 1.556 | 0.01694 | -0.093 | 91.873
9.5 | 1.6 | 0.01775 | -0.094 | 90.146
10 | 1.641 | 0.0186 | -0.095 | 88.227
10.5 | 1.679 | 0.01948 | -0.096 | 86.147
11 | 1.712 | 0.02048 | -0.098 | 83.554
11.5 | 1.74 | 0.02151 | -0.099 | 80.873
12 | 1.764 | 0.02262 | -0.1 | 77.956
12.5 | 1.78 | 0.0238 | -0.101 | 74.823
13 | 1.788 | 0.02517 | -0.102 | 71.034
13.5 | 1.788 | 0.02656 | -0.103 | 67.32
14 | 1.781 | 0.02788 | -0.105 | 63.864
14.5 | 1.766 | 0.0293 | -0.106 | 60.258
15 | 1.743 | 0.03102 | -0.107 | 56.182
15.5 | 1.712 | 0.03257 | -0.108 | 52.545
16 | 1.673 | 0.03461 | -0.109 | 48.327
16.5 | 1.62 | 0.03719 | -0.11 | 43.557
17 | 1.548 | 0.03939 | -0.111 | 39.293
17.5 | 1.467 | 0.04214 | -0.112 | 34.801
18 | 1.378 | 0.04492 | -0.113 | 30.672

## 118. Re 12M Mach 0.25 (2)
BIGFOIL.COM POLAR EXPORT
NACA66-720 a=0.2
NACA66-720 a=0.2 |  |  |  | Cl Max: | 1.5686 | at alpha= | 20 | deg
XFOIL ncrit=9 |  |  |  | L/D Max: | 161.213 | at alpha= | 3 | deg
Re: | 12000000 |  |  | Cd Min: | 0.16373 | at alpha= | -20 | deg
Mach: | 0.25 |  |  | Cl=0 at alpha= | -4.4284 | deg
|  |  |  | @ Cl=0.1, Cd= | 0.005782
|  |  |  | @ Cl=0.4, Cd= | 0.0052936
|  |  |  | @ Cl=0.6, Cd= | 0.0055837
alpha (deg) | Cl | Cd | Cm | Cl/Cd
-20 | -0.3853 | 0.16373 | -0.066 | -2.3533
-19.5 | -0.3699 | 0.15753 | -0.0703 | -2.3481
-19 | -0.9149 | 0.05587 | -0.1351 | -16.3755
-18.5 | -0.9744 | 0.0451 | -0.1381 | -21.6053
-18 | -1.041 | 0.03604 | -0.1362 | -28.8846
-17.5 | -1.0662 | 0.03078 | -0.1325 | -34.6394
-17 | -1.0806 | 0.02657 | -0.1277 | -40.6699
-16.5 | -1.0725 | 0.02379 | -0.1234 | -45.082
-16 | -1.0599 | 0.02126 | -0.1189 | -49.8542
-15.5 | -1.0368 | 0.01929 | -0.1149 | -53.7481
-15 | -1.0064 | 0.01769 | -0.1113 | -56.8909
-14.5 | -0.9691 | 0.01651 | -0.1083 | -58.6978
-14 | -0.9302 | 0.01526 | -0.1054 | -60.9567
-13.5 | -0.8881 | 0.01421 | -0.1029 | -62.4982
-13 | -0.8428 | 0.01336 | -0.1006 | -63.0838
-12.5 | -0.7967 | 0.01258 | -0.0985 | -63.3307
-12 | -0.7489 | 0.01188 | -0.0967 | -63.0387
-11.5 | -0.7008 | 0.01129 | -0.0949 | -62.0726
-11 | -0.6534 | 0.01056 | -0.093 | -61.875
-10.5 | -0.6057 | 0.00997 | -0.0911 | -60.7523
-10 | -0.5662 | 0.00904 | -0.0881 | -62.6327
-9.5 | -0.5239 | 0.00843 | -0.0854 | -62.1471
-9 | -0.4766 | 0.00806 | -0.0834 | -59.1315
-8.5 | -0.428 | 0.00775 | -0.0817 | -55.2258
-8 | -0.3803 | 0.00748 | -0.0797 | -50.8422
-7.5 | -0.3383 | 0.00724 | -0.0766 | -46.7265
-7 | -0.2879 | 0.007 | -0.0752 | -41.1286
-6.5 | -0.2345 | 0.00678 | -0.0745 | -34.587
-6 | -0.1795 | 0.00659 | -0.0742 | -27.2382
-5.5 | -0.1236 | 0.00642 | -0.0741 | -19.2523
-5 | -0.0662 | 0.00627 | -0.0744 | -10.5582
-4.5 | -0.0083 | 0.0061 | -0.0748 | -1.3607
-4 | 0.0497 | 0.00592 | -0.0752 | 8.3953
-3.5 | 0.108 | 0.00576 | -0.0758 | 18.75
-3 | 0.1667 | 0.00563 | -0.0765 | 29.6092
-2.5 | 0.2259 | 0.00553 | -0.0774 | 40.8499
-2 | 0.286 | 0.00542 | -0.0784 | 52.7675
-1.5 | 0.3461 | 0.00533 | -0.0795 | 64.9343
-1 | 0.4053 | 0.00529 | -0.0805 | 76.6163
-0.5 | 0.4621 | 0.00539 | -0.081 | 85.7328
0 | 0.5161 | 0.00558 | -0.0811 | 92.491
0.5 | 0.569 | 0.00565 | -0.0809 | 100.708
1 | 0.6204 | 0.00554 | -0.0805 | 111.9856
1.5 | 0.6566 | 0.00439 | -0.0777 | 149.5672
2 | 0.7108 | 0.00457 | -0.0777 | 155.5361
2.5 | 0.7612 | 0.0048 | -0.077 | 158.5833
3 | 0.8109 | 0.00503 | -0.0762 | 161.2127
3.5 | 0.8491 | 0.00527 | -0.0729 | 161.1195
4 | 0.8698 | 0.00576 | -0.0663 | 151.0069
4.5 | 0.9003 | 0.00629 | -0.0619 | 143.132
5 | 0.9324 | 0.0069 | -0.0581 | 135.1304
5.5 | 0.9632 | 0.00761 | -0.0542 | 126.5703
6 | 0.9828 | 0.00872 | -0.0487 | 112.7064
6.5 | 1.0064 | 0.00981 | -0.044 | 102.5892
7 | 1.0215 | 0.01123 | -0.0382 | 90.9617
7.5 | 1.0446 | 0.01249 | -0.0338 | 83.6349
8 | 1.0596 | 0.01411 | -0.0285 | 75.0957
8.5 | 1.0847 | 0.01549 | -0.0249 | 70.0258
9.5 | 1.1057 | 0.01963 | -0.0144 | 56.3271
10.5 | 1.1245 | 0.0245 | -0.0048 | 45.898
11 | 1.1339 | 0.02716 | -0.0005 | 41.7489
11.5 | 1.1643 | 0.02881 | 0.0013 | 40.4131
12 | 1.1919 | 0.03072 | 0.0032 | 38.7988
12.5 | 1.2251 | 0.03233 | 0.0044 | 37.8936
13 | 1.2514 | 0.03443 | 0.0061 | 36.3462
13.5 | 1.2834 | 0.03621 | 0.0072 | 35.4432
14 | 1.308 | 0.03859 | 0.0088 | 33.8948
14.5 | 1.3354 | 0.04081 | 0.01 | 32.7224
15 | 1.3598 | 0.04331 | 0.0113 | 31.3969
15.5 | 1.3825 | 0.04608 | 0.0125 | 30.0022
16 | 1.4041 | 0.04895 | 0.0136 | 28.6844
16.5 | 1.4263 | 0.05181 | 0.0146 | 27.5294
17 | 1.4404 | 0.05534 | 0.0159 | 26.0282
17.5 | 1.4673 | 0.05944 | 0.0138 | 24.6854
18 | 1.5238 | 0.065 | 0.0043 | 23.4431
18.5 | 1.5283 | 0.06914 | 0.0063 | 22.1044
19 | 1.5507 | 0.07448 | 0.0032 | 20.8204
19.5 | 1.5666 | 0.08052 | 0.0002 | 19.456
20 | 1.5686 | 0.08566 | 0.0007 | 18.3119

## 119. Re 12M Mach 0.50 (1)
BIGFOIL.COM POLAR EXPORT
NACA66-720 a=0.2
NACA66-720 a=0.2 |  |  |  | Cl Max: | 1.684 | at alpha= | 9.5 | deg
JavaFoil+Calcfoil stall+Eppler ext transition |  |  |  | L/D Max: | 109.176 | at alpha= | 6 | deg
Re: | 12000000 |  |  | Cd Min: | 0.00758 | at alpha= | -1.5 | deg
Mach: | 0.5 |  |  | Cl=0 at alpha= | -3.8803 | deg
|  |  |  | @ Cl=0.1, Cd= | 0.0078528
|  |  |  | @ Cl=0.4, Cd= | 0.0076516
|  |  |  | @ Cl=0.6, Cd= | 0.0091158
alpha (deg) | Cl | Cd | Cm | Cl/Cd
-20 | -0.932 | 0.15683 | -0.014 | -5.94
-19.5 | -0.906 | 0.14783 | -0.015 | -6.132
-19 | -0.878 | 0.139 | -0.016 | -6.32
-18.5 | -0.848 | 0.13462 | -0.016 | -6.298
-18 | -0.818 | 0.13052 | -0.016 | -6.265
-17.5 | -0.789 | 0.12428 | -0.017 | -6.348
-17 | -0.761 | 0.11673 | -0.017 | -6.517
-16.5 | -0.732 | 0.10985 | -0.018 | -6.667
-16 | -0.702 | 0.11547 | -0.018 | -6.081
-15.5 | -0.673 | 0.11034 | -0.019 | -6.101
-15 | -0.645 | 0.10265 | -0.019 | -6.279
-14.5 | -0.617 | 0.095 | -0.021 | -6.492
-14 | -0.589 | 0.08807 | -0.022 | -6.692
-13.5 | -0.562 | 0.08074 | -0.024 | -6.963
-13 | -0.536 | 0.07307 | -0.026 | -7.339
-12.5 | -0.586 | 0.01844 | -0.04 | -31.755
-12 | -0.565 | 0.0137 | -0.042 | -41.239
-11.5 | -0.441 | 0.07948 | -0.023 | -5.55
-11 | -0.412 | 0.07154 | -0.023 | -5.764
-10.5 | -0.384 | 0.06557 | -0.024 | -5.852
-10 | -0.355 | 0.06098 | -0.025 | -5.821
-9.5 | -0.327 | 0.0563 | -0.027 | -5.802
-9 | -0.297 | 0.05734 | -0.026 | -5.177
-8.5 | -0.267 | 0.0588 | -0.026 | -4.548
-8 | -0.384 | 0.05181 | -0.027 | -7.407
-7.5 | -0.449 | 0.00904 | -0.055 | -49.717
-7 | -0.402 | 0.00858 | -0.057 | -46.882
-6.5 | -0.347 | 0.00826 | -0.058 | -42.037
-6 | -0.287 | 0.00799 | -0.06 | -35.898
-5.5 | -0.223 | 0.0077 | -0.062 | -28.956
-5 | -0.156 | 0.00783 | -0.063 | -19.93
-4.5 | -0.087 | 0.00786 | -0.064 | -11.114
-4 | -0.017 | 0.00788 | -0.065 | -2.182
-3.5 | 0.054 | 0.00784 | -0.067 | 6.9
-3 | 0.126 | 0.00786 | -0.068 | 16.062
-2.5 | 0.199 | 0.00783 | -0.07 | 25.409
-2 | 0.272 | 0.00793 | -0.071 | 34.278
-1.5 | 0.347 | 0.00758 | -0.073 | 45.856
-1 | 0.421 | 0.00768 | -0.074 | 54.8
-0.5 | 0.495 | 0.00845 | -0.076 | 58.585
0 | 0.555 | 0.00897 | -0.077 | 61.839
0.5 | 0.626 | 0.0092 | -0.079 | 68.042
1 | 0.69 | 0.00763 | -0.08 | 90.49
1.5 | 0.76 | 0.00805 | -0.082 | 94.334
2 | 0.829 | 0.0084 | -0.083 | 98.625
2.5 | 0.897 | 0.00888 | -0.085 | 101.002
3 | 0.965 | 0.00935 | -0.086 | 103.252
3.5 | 1.033 | 0.00995 | -0.088 | 103.838
4 | 1.1 | 0.01047 | -0.089 | 105.139
4.5 | 1.167 | 0.01095 | -0.09 | 106.544
5 | 1.234 | 0.01142 | -0.092 | 107.977
5.5 | 1.299 | 0.0119 | -0.093 | 109.159
6 | 1.365 | 0.0125 | -0.095 | 109.176
6.5 | 1.429 | 0.01322 | -0.096 | 108.129
7 | 1.493 | 0.01395 | -0.098 | 106.992
7.5 | 1.544 | 0.01898 | -0.099 | 81.333
8 | 1.594 | 0.02022 | -0.1 | 78.814
8.5 | 1.635 | 0.02146 | -0.101 | 76.18
9 | 1.666 | 0.0228 | -0.103 | 73.087
9.5 | 1.684 | 0.02429 | -0.104 | 69.301
10 | 1.679 | 0.02607 | -0.105 | 64.421
10.5 | 1.639 | 0.02818 | -0.107 | 58.145
11 | 1.512 | 0.03082 | -0.108 | 49.062
11.5 | 1.029 | 0.03434 | -0.109 | 29.968
12 | 1.061 | 0.03496 | -0.11 | 30.335
12.5 | 1.091 | 0.03815 | -0.112 | 28.589
13 | 1.119 | 0.04255 | -0.113 | 26.301
13.5 | 1.151 | 0.04229 | -0.114 | 27.215
14 | 1.179 | 0.04688 | -0.115 | 25.157
14.5 | 1.207 | 0.05206 | -0.116 | 23.183

## 120. Re 12M Mach 0.50 (2)
BIGFOIL.COM POLAR EXPORT
NACA66-720 a=0.2
NACA66-720 a=0.2 |  |  |  | Cl Max: | 1.3609 | at alpha= | 17 | deg
XFOIL ncrit=9 |  |  |  | L/D Max: | 122.134 | at alpha= | 2 | deg
Re: | 12000000 |  |  | Cd Min: | 0.1479 | at alpha= | 20 | deg
Mach: | 0.5 |  |  | Cl=0 at alpha= | -5.0972 | deg
|  |  |  | @ Cl=0.1, Cd= | 0.0063704
|  |  |  | @ Cl=0.4, Cd= | 0.0056301
|  |  |  | @ Cl=0.6, Cd= | 0.0058572
alpha (deg) | Cl | Cd | Cm | Cl/Cd
-14.5 | -0.148 | 0.10874 | -0.1233 | -1.361
-14 | -0.1439 | 0.10029 | -0.1285 | -1.4348
-13.5 | -0.1507 | 0.09062 | -0.1344 | -1.663
-13 | -0.1667 | 0.08021 | -0.1409 | -2.0783
-12.5 | -0.1935 | 0.06854 | -0.1488 | -2.8232
-12 | -0.2555 | 0.05274 | -0.1609 | -4.8445
-11.5 | -0.286 | 0.04533 | -0.1619 | -6.3093
-11 | -0.3549 | 0.03673 | -0.1583 | -9.6624
-10.5 | -0.4033 | 0.03044 | -0.1511 | -13.249
-10 | -0.4471 | 0.02455 | -0.1415 | -18.2118
-9.5 | -0.4875 | 0.01772 | -0.1307 | -27.5113
-9 | -0.445 | 0.0119 | -0.1283 | -37.395
-8.5 | -0.3871 | 0.01014 | -0.1247 | -38.1755
-8 | -0.3288 | 0.00944 | -0.1213 | -34.8305
-7.5 | -0.2683 | 0.00893 | -0.1183 | -30.0448
-7 | -0.2107 | 0.00841 | -0.1153 | -25.0535
-6.5 | -0.1553 | 0.00793 | -0.1122 | -19.5839
-6 | -0.0984 | 0.00756 | -0.1096 | -13.0159
-5.5 | -0.0439 | 0.00717 | -0.1068 | -6.1227
-5 | 0.0106 | 0.00683 | -0.1041 | 1.552
-4.5 | 0.0582 | 0.00652 | -0.1002 | 8.9264
-4 | 0.1085 | 0.00634 | -0.0969 | 17.1136
-3.5 | 0.1689 | 0.00616 | -0.0957 | 27.4188
-3 | 0.2293 | 0.00597 | -0.0947 | 38.4087
-2.5 | 0.293 | 0.00583 | -0.0945 | 50.2573
-2 | 0.3588 | 0.00568 | -0.0949 | 63.169
-1.5 | 0.4249 | 0.0056 | -0.0954 | 75.875
-1 | 0.4909 | 0.00554 | -0.096 | 88.6101
-0.5 | 0.5525 | 0.00561 | -0.0958 | 98.4848
0 | 0.6063 | 0.00589 | -0.0941 | 102.9372
0.5 | 0.6547 | 0.00618 | -0.0914 | 105.9385
1 | 0.696 | 0.00627 | -0.0873 | 111.0048
1.5 | 0.7089 | 0.00633 | -0.0775 | 111.9905
2 | 0.7096 | 0.00581 | -0.0665 | 122.1343
2.5 | 0.7423 | 0.00653 | -0.0613 | 113.6753
3 | 0.7748 | 0.00739 | -0.0564 | 104.8444
3.5 | 0.8027 | 0.00847 | -0.0508 | 94.7698
4 | 0.8336 | 0.00957 | -0.0459 | 87.1055
4.5 | 0.8633 | 0.01078 | -0.0409 | 80.0835
5 | 0.8938 | 0.01201 | -0.0363 | 74.4213
5.5 | 0.9262 | 0.01327 | -0.032 | 69.7965
6 | 0.9588 | 0.01458 | -0.0279 | 65.7613
6.5 | 0.9923 | 0.01592 | -0.024 | 62.3304
7 | 1.0245 | 0.01741 | -0.0201 | 58.8455
7.5 | 1.0596 | 0.01886 | -0.0166 | 56.1824
8 | 1.0946 | 0.02037 | -0.0132 | 53.7359
8.5 | 1.1148 | 0.02253 | -0.0082 | 49.4807
9 | 1.1492 | 0.02417 | -0.0049 | 47.5465
9.5 | 1.1641 | 0.02679 | 0.0003 | 43.4528
10 | 1.1544 | 0.03071 | 0.0073 | 37.5904
10.5 | 1.1603 | 0.03424 | 0.0123 | 33.8873
11.5 | 1.1487 | 0.04356 | 0.0222 | 26.3705
12 | 1.1779 | 0.04654 | 0.0241 | 25.3094
12.5 | 1.2065 | 0.04968 | 0.0258 | 24.2854
13.5 | 1.2566 | 0.05692 | 0.0289 | 22.0766
14 | 1.2787 | 0.06103 | 0.0301 | 20.952
14.5 | 1.3 | 0.06532 | 0.0312 | 19.902
15 | 1.319 | 0.07002 | 0.0318 | 18.8375
15.5 | 1.3315 | 0.07544 | 0.0322 | 17.6498
16 | 1.3424 | 0.08121 | 0.0322 | 16.53
16.5 | 1.3539 | 0.08718 | 0.0318 | 15.5299
17 | 1.3609 | 0.09369 | 0.0309 | 14.5256
17.5 | 1.358 | 0.10148 | 0.0293 | 13.3819
18 | 1.3572 | 0.10922 | 0.0273 | 12.4263
18.5 | 1.3446 | 0.1184 | 0.0242 | 11.3564
19 | 1.3342 | 0.12752 | 0.0208 | 10.4627
19.5 | 1.3162 | 0.13748 | 0.0166 | 9.5738
20 | 1.3002 | 0.1479 | 0.0113 | 8.7911

## 121. Re 14M Mach 0.00 (1)
BIGFOIL.COM POLAR EXPORT
NACA66-720 a=0.2
NACA66-720 a=0.2 |  |  |  | Cl Max: | 1.842 | at alpha= | 15 | deg
JavaFoil+Calcfoil stall+Eppler ext transition |  |  |  | L/D Max: | 128.987 | at alpha= | 6.5 | deg
Re: | 14000000 |  |  | Cd Min: | 0.00634 | at alpha= | 1 | deg
Mach: | 0 |  |  | Cl=0 at alpha= | -3.8809 | deg
|  |  |  | @ Cl=0.1, Cd= | 0.0070748
|  |  |  | @ Cl=0.4, Cd= | 0.0073592
|  |  |  | @ Cl=0.6, Cd= | 0.006465
alpha (deg) | Cl | Cd | Cm | Cl/Cd
-16.5 | -0.716 | 0.11279 | -0.015 | -6.347
-16 | -0.721 | 0.10933 | -0.016 | -6.594
-15.5 | -0.725 | 0.10262 | -0.016 | -7.062
-15 | -0.728 | 0.09491 | -0.018 | -7.667
-14.5 | -0.726 | 0.08951 | -0.019 | -8.114
-14 | -0.72 | 0.0861 | -0.019 | -8.365
-13.5 | -0.714 | 0.07982 | -0.02 | -8.944
-13 | -0.702 | 0.07569 | -0.021 | -9.275
-12.5 | -0.689 | 0.06959 | -0.022 | -9.907
-12 | -0.673 | 0.06409 | -0.024 | -10.502
-11.5 | -0.778 | 0.01056 | -0.038 | -73.657
-11 | -0.75 | 0.00982 | -0.039 | -76.423
-10.5 | -0.717 | 0.00888 | -0.041 | -80.816
-10 | -0.679 | 0.00851 | -0.042 | -79.739
-9.5 | -0.637 | 0.00819 | -0.043 | -77.786
-9 | -0.591 | 0.0079 | -0.045 | -74.876
-8.5 | -0.543 | 0.00768 | -0.046 | -70.67
-8 | -0.491 | 0.00652 | -0.047 | -75.367
-7.5 | -0.437 | 0.00635 | -0.049 | -68.775
-7 | -0.379 | 0.00656 | -0.05 | -57.848
-6.5 | -0.321 | 0.00704 | -0.051 | -45.659
-6 | -0.262 | 0.00716 | -0.053 | -36.528
-5.5 | -0.201 | 0.00717 | -0.054 | -27.993
-5 | -0.139 | 0.00712 | -0.055 | -19.586
-4.5 | -0.078 | 0.00715 | -0.057 | -10.847
-4 | -0.015 | 0.00715 | -0.058 | -2.123
-3.5 | 0.048 | 0.00705 | -0.059 | 6.752
-3 | 0.111 | 0.00708 | -0.06 | 15.632
-2.5 | 0.174 | 0.00709 | -0.061 | 24.53
-2 | 0.237 | 0.00712 | -0.063 | 33.342
-1.5 | 0.302 | 0.0072 | -0.064 | 41.948
-1 | 0.365 | 0.00731 | -0.065 | 49.991
-0.5 | 0.429 | 0.0074 | -0.066 | 57.986
0 | 0.485 | 0.00762 | -0.068 | 63.661
0.5 | 0.547 | 0.00779 | -0.069 | 70.249
1 | 0.605 | 0.00634 | -0.07 | 95.528
1.5 | 0.666 | 0.00657 | -0.072 | 101.443
2 | 0.727 | 0.00688 | -0.073 | 105.648
2.5 | 0.787 | 0.00717 | -0.074 | 109.859
3 | 0.847 | 0.00751 | -0.075 | 112.885
3.5 | 0.907 | 0.00784 | -0.077 | 115.664
4 | 0.967 | 0.00815 | -0.078 | 118.705
4.5 | 1.026 | 0.0084 | -0.079 | 122.247
5 | 1.086 | 0.0087 | -0.08 | 124.842
5.5 | 1.144 | 0.00897 | -0.082 | 127.535
6 | 1.203 | 0.00939 | -0.083 | 128.15
6.5 | 1.261 | 0.00978 | -0.084 | 128.987
7 | 1.318 | 0.01025 | -0.085 | 128.607
7.5 | 1.372 | 0.01081 | -0.087 | 126.918
8 | 1.422 | 0.01387 | -0.088 | 102.478
8.5 | 1.471 | 0.0146 | -0.089 | 100.812
9 | 1.519 | 0.01531 | -0.09 | 99.233
9.5 | 1.565 | 0.01598 | -0.091 | 97.938
10 | 1.609 | 0.01672 | -0.093 | 96.233
10.5 | 1.649 | 0.01745 | -0.094 | 94.5
11 | 1.687 | 0.01821 | -0.095 | 92.638
11.5 | 1.722 | 0.01911 | -0.096 | 90.113
12 | 1.754 | 0.01996 | -0.097 | 87.865
12.5 | 1.781 | 0.02095 | -0.098 | 84.992
13 | 1.802 | 0.02197 | -0.099 | 82.008
13.5 | 1.819 | 0.02308 | -0.101 | 78.781
14 | 1.831 | 0.02411 | -0.102 | 75.949
14.5 | 1.839 | 0.02523 | -0.103 | 72.866
15 | 1.842 | 0.02658 | -0.104 | 69.295
15.5 | 1.841 | 0.02783 | -0.105 | 66.139
16 | 1.835 | 0.02917 | -0.106 | 62.897
16.5 | 1.822 | 0.03056 | -0.107 | 59.615
17 | 1.797 | 0.03223 | -0.108 | 55.769
17.5 | 1.768 | 0.03398 | -0.109 | 52.025
18 | 1.734 | 0.03574 | -0.11 | 48.53
18.5 | 1.697 | 0.03765 | -0.111 | 45.069
19 | 1.656 | 0.04009 | -0.112 | 41.294
19.5 | 1.612 | 0.04244 | -0.113 | 37.972
20 | 1.565 | 0.04509 | -0.113 | 34.718

## 122. Re 14M Mach 0.00 (2)
BIGFOIL.COM POLAR EXPORT
NACA66-720 a=0.2
NACA66-720 a=0.2 |  |  |  | Cl Max: | 1.6424 | at alpha= | 20 | deg
XFOIL ncrit=9 |  |  |  | L/D Max: | 166.516 | at alpha= | 4 | deg
Re: | 14000000 |  |  | Cd Min: | 0.06814 | at alpha= | 20 | deg
Mach: | 0 |  |  | Cl=0 at alpha= | -4.3354 | deg
|  |  |  | @ Cl=0.1, Cd= | 0.0055302
|  |  |  | @ Cl=0.4, Cd= | 0.0053271
|  |  |  | @ Cl=0.6, Cd= | 0.0045686
alpha (deg) | Cl | Cd | Cm | Cl/Cd
-20 | -1.2988 | 0.02584 | -0.1095 | -50.2632
-19.5 | -1.2756 | 0.02429 | -0.1076 | -52.5154
-19 | -1.2574 | 0.0224 | -0.105 | -56.1339
-18.5 | -1.2291 | 0.02115 | -0.1031 | -58.1135
-18 | -1.2049 | 0.0196 | -0.1006 | -61.4745
-17.5 | -1.1753 | 0.01844 | -0.0985 | -63.7364
-17 | -1.1458 | 0.0172 | -0.0962 | -66.6163
-16.5 | -1.1099 | 0.01636 | -0.0945 | -67.8423
-16 | -1.076 | 0.01537 | -0.0924 | -70.0065
-15.5 | -1.0384 | 0.01455 | -0.0907 | -71.3677
-15 | -0.9997 | 0.01382 | -0.0891 | -72.3372
-14.5 | -0.958 | 0.01324 | -0.0878 | -72.3565
-14 | -0.9175 | 0.01255 | -0.0863 | -73.1076
-13.5 | -0.8746 | 0.01199 | -0.085 | -72.9441
-13 | -0.8317 | 0.01144 | -0.0837 | -72.701
-12.5 | -0.7883 | 0.01086 | -0.0824 | -72.5875
-12 | -0.7455 | 0.01029 | -0.081 | -72.449
-11.5 | -0.7006 | 0.00986 | -0.0798 | -71.0548
-11 | -0.6574 | 0.00935 | -0.0783 | -70.3102
-10.5 | -0.6248 | 0.00842 | -0.0749 | -74.2043
-10 | -0.5837 | 0.00799 | -0.0728 | -73.0538
-9.5 | -0.5426 | 0.00766 | -0.0705 | -70.8355
-9 | -0.5016 | 0.00746 | -0.0681 | -67.2386
-8.5 | -0.4518 | 0.00725 | -0.0675 | -62.3172
-8 | -0.4 | 0.00705 | -0.0672 | -56.7376
-7.5 | -0.348 | 0.00683 | -0.0671 | -50.9517
-7 | -0.2954 | 0.00662 | -0.067 | -44.6224
-6.5 | -0.242 | 0.00643 | -0.0671 | -37.6361
-6 | -0.1874 | 0.00627 | -0.0675 | -29.8884
-5.5 | -0.132 | 0.00611 | -0.068 | -21.6039
-5 | -0.0755 | 0.00596 | -0.0687 | -12.6678
-4.5 | -0.0187 | 0.00581 | -0.0695 | -3.2186
-4 | 0.0381 | 0.00567 | -0.0703 | 6.7196
-3.5 | 0.0949 | 0.00554 | -0.0712 | 17.13
-3 | 0.1519 | 0.00543 | -0.0721 | 27.9742
-2.5 | 0.2098 | 0.00532 | -0.0731 | 39.4361
-2 | 0.2679 | 0.00523 | -0.0743 | 51.2237
-1.5 | 0.3255 | 0.00519 | -0.0754 | 62.7168
-1 | 0.3807 | 0.00527 | -0.076 | 72.2391
-0.5 | 0.4348 | 0.00543 | -0.0765 | 80.0737
0 | 0.4891 | 0.00554 | -0.077 | 88.2852
1.5 | 0.6318 | 0.00429 | -0.0752 | 147.2727
2 | 0.6858 | 0.00444 | -0.0757 | 154.4595
2.5 | 0.7391 | 0.0046 | -0.076 | 160.6739
3 | 0.7907 | 0.00481 | -0.0761 | 164.3867
3.5 | 0.8393 | 0.00506 | -0.0755 | 165.8696
4 | 0.8842 | 0.00531 | -0.0742 | 166.516
4.5 | 0.9096 | 0.0056 | -0.0688 | 162.4286
5 | 0.9365 | 0.00607 | -0.064 | 154.2834
5.5 | 0.9588 | 0.00675 | -0.0587 | 142.0444
6 | 0.9809 | 0.00759 | -0.0537 | 129.2358
6.5 | 0.9895 | 0.00891 | -0.0466 | 111.055
7 | 1.0082 | 0.01008 | -0.0416 | 100.0198
7.5 | 1.0355 | 0.01104 | -0.0382 | 93.7953
8 | 1.0534 | 0.01236 | -0.0335 | 85.2265
8.5 | 1.0728 | 0.01374 | -0.0292 | 78.0786
9 | 1.0797 | 0.01572 | -0.0234 | 68.6832
10 | 1.1035 | 0.01966 | -0.0141 | 56.1292
10.5 | 1.1224 | 0.02151 | -0.0107 | 52.1804
11 | 1.1454 | 0.02319 | -0.0081 | 49.392
11.5 | 1.1729 | 0.02475 | -0.0062 | 47.3899
12 | 1.205 | 0.02609 | -0.0049 | 46.1863
12.5 | 1.2345 | 0.02759 | -0.0036 | 44.7445
13 | 1.2649 | 0.0291 | -0.0024 | 43.4674
13.5 | 1.2952 | 0.03063 | -0.0013 | 42.2853
14 | 1.3223 | 0.03244 | 0 | 40.7614
14.5 | 1.3517 | 0.03407 | 0.0009 | 39.6742
15 | 1.3751 | 0.03623 | 0.0023 | 37.9547
15.5 | 1.4032 | 0.03806 | 0.0031 | 36.8681
16 | 1.4242 | 0.04044 | 0.0043 | 35.2176
16.5 | 1.4476 | 0.0427 | 0.0052 | 33.9016
17 | 1.4686 | 0.04511 | 0.0063 | 32.556
17.5 | 1.4847 | 0.0479 | 0.0076 | 30.9958
18 | 1.5518 | 0.05171 | -0.0028 | 30.0097
18.5 | 1.6139 | 0.05648 | -0.0134 | 28.5747
19 | 1.5952 | 0.05898 | -0.0049 | 27.0465
19.5 | 1.6195 | 0.06352 | -0.008 | 25.4959
20 | 1.6424 | 0.06814 | -0.0109 | 24.1033

## 123. Re 14M Mach 0.10 (1)
BIGFOIL.COM POLAR EXPORT
NACA66-720 a=0.2
NACA66-720 a=0.2 |  |  |  | Cl Max: | 1.832 | at alpha= | 14.5 | deg
JavaFoil+Calcfoil stall+Eppler ext transition |  |  |  | L/D Max: | 128.106 | at alpha= | 6.5 | deg
Re: | 14000000 |  |  | Cd Min: | 0.00637 | at alpha= | -7.5 | deg
Mach: | 0.1 |  |  | Cl=0 at alpha= | -3.8809 | deg
|  |  |  | @ Cl=0.1, Cd= | 0.0070648
|  |  |  | @ Cl=0.4, Cd= | 0.0073564
|  |  |  | @ Cl=0.6, Cd= | 0.0065745
alpha (deg) | Cl | Cd | Cm | Cl/Cd
-16 | -0.695 | 0.11019 | -0.015 | -6.305
-15.5 | -0.702 | 0.10457 | -0.016 | -6.71
-15 | -0.706 | 0.09864 | -0.017 | -7.156
-14.5 | -0.709 | 0.09095 | -0.018 | -7.794
-14 | -0.706 | 0.08744 | -0.019 | -8.071
-13.5 | -0.702 | 0.08133 | -0.02 | -8.627
-13 | -0.692 | 0.07726 | -0.021 | -8.956
-12.5 | -0.681 | 0.07125 | -0.022 | -9.561
-12 | -0.666 | 0.0662 | -0.023 | -10.058
-11.5 | -0.65 | 0.05915 | -0.025 | -10.985
-11 | -0.747 | 0.00995 | -0.04 | -75.089
-10.5 | -0.715 | 0.00953 | -0.041 | -74.946
-10 | -0.679 | 0.00859 | -0.042 | -79.038
-9.5 | -0.637 | 0.00825 | -0.044 | -77.217
-9 | -0.592 | 0.00796 | -0.045 | -74.425
-8.5 | -0.544 | 0.0077 | -0.046 | -70.609
-8 | -0.493 | 0.00747 | -0.047 | -65.938
-7.5 | -0.438 | 0.00637 | -0.049 | -68.72
-7 | -0.381 | 0.0066 | -0.05 | -57.645
-6.5 | -0.323 | 0.00708 | -0.052 | -45.614
-6 | -0.263 | 0.00716 | -0.053 | -36.681
-5.5 | -0.202 | 0.00719 | -0.054 | -28.045
-5 | -0.14 | 0.00715 | -0.056 | -19.584
-4.5 | -0.078 | 0.00713 | -0.057 | -10.933
-4 | -0.015 | 0.0068 | -0.058 | -2.242
-3.5 | 0.048 | 0.00704 | -0.059 | 6.794
-3 | 0.111 | 0.00707 | -0.06 | 15.719
-2.5 | 0.175 | 0.00717 | -0.062 | 24.377
-2 | 0.239 | 0.0072 | -0.063 | 33.147
-1.5 | 0.304 | 0.0072 | -0.064 | 42.185
-1 | 0.367 | 0.00731 | -0.065 | 50.215
-0.5 | 0.431 | 0.0074 | -0.067 | 58.219
0 | 0.487 | 0.00768 | -0.068 | 63.46
0.5 | 0.55 | 0.00779 | -0.069 | 70.545
1 | 0.608 | 0.00638 | -0.071 | 95.243
1.5 | 0.669 | 0.00659 | -0.072 | 101.56
2 | 0.73 | 0.00693 | -0.073 | 105.321
2.5 | 0.791 | 0.00722 | -0.074 | 109.498
3 | 0.851 | 0.00757 | -0.076 | 112.469
3.5 | 0.912 | 0.00789 | -0.077 | 115.591
4 | 0.971 | 0.00822 | -0.078 | 118.228
4.5 | 1.031 | 0.00847 | -0.08 | 121.71
5 | 1.09 | 0.00876 | -0.081 | 124.514
5.5 | 1.15 | 0.00904 | -0.082 | 127.169
6 | 1.208 | 0.00946 | -0.083 | 127.728
6.5 | 1.267 | 0.00989 | -0.085 | 128.106
7 | 1.324 | 0.01035 | -0.086 | 127.928
7.5 | 1.378 | 0.01091 | -0.087 | 126.344
8 | 1.428 | 0.01403 | -0.088 | 101.763
8.5 | 1.478 | 0.01475 | -0.089 | 100.171
9 | 1.525 | 0.01549 | -0.091 | 98.467
9.5 | 1.571 | 0.01617 | -0.092 | 97.174
10 | 1.614 | 0.01691 | -0.093 | 95.465
10.5 | 1.654 | 0.01767 | -0.094 | 93.625
11 | 1.692 | 0.01847 | -0.095 | 91.596
11.5 | 1.726 | 0.01935 | -0.096 | 89.2
12 | 1.756 | 0.0203 | -0.098 | 86.499
12.5 | 1.782 | 0.02126 | -0.099 | 83.846
13 | 1.802 | 0.02231 | -0.1 | 80.772
13.5 | 1.817 | 0.02343 | -0.101 | 77.516
14 | 1.827 | 0.02449 | -0.102 | 74.578
14.5 | 1.832 | 0.02572 | -0.103 | 71.21
15 | 1.832 | 0.02703 | -0.104 | 67.774
15.5 | 1.827 | 0.02839 | -0.105 | 64.372
16 | 1.818 | 0.02971 | -0.106 | 61.197
16.5 | 1.801 | 0.03133 | -0.107 | 57.486
17 | 1.771 | 0.03304 | -0.108 | 53.608
17.5 | 1.737 | 0.03479 | -0.109 | 49.911
18 | 1.697 | 0.03686 | -0.11 | 46.038
18.5 | 1.654 | 0.03861 | -0.111 | 42.838
19 | 1.607 | 0.04115 | -0.112 | 39.051
19.5 | 1.557 | 0.04374 | -0.113 | 35.6

## 124. Re 14M Mach 0.10 (2)
BIGFOIL.COM POLAR EXPORT
NACA66-720 a=0.2
NACA66-720 a=0.2 |  |  |  | Cl Max: | 1.6368 | at alpha= | 20 | deg
XFOIL ncrit=9 |  |  |  | L/D Max: | 165.866 | at alpha= | 3.5 | deg
Re: | 14000000 |  |  | Cd Min: | 0.07024 | at alpha= | 20 | deg
Mach: | 0.1 |  |  | Cl=0 at alpha= | -4.345 | deg
|  |  |  | @ Cl=0.1, Cd= | 0.0055433
|  |  |  | @ Cl=0.4, Cd= | 0.0053275
|  |  |  | @ Cl=0.6, Cd= | 0.0054195
alpha (deg) | Cl | Cd | Cm | Cl/Cd
-20 | -1.2832 | 0.02808 | -0.1154 | -45.698
-19.5 | -1.2634 | 0.02618 | -0.1133 | -48.2582
-19 | -1.2498 | 0.02392 | -0.1104 | -52.2492
-18.5 | -1.2252 | 0.02239 | -0.108 | -54.7209
-18 | -1.2042 | 0.02062 | -0.1052 | -58.3996
-17.5 | -1.1756 | 0.01932 | -0.1028 | -60.8489
-17 | -1.1464 | 0.018 | -0.1003 | -63.6889
-16.5 | -1.1125 | 0.01702 | -0.0982 | -65.3643
-16 | -1.0785 | 0.01596 | -0.096 | -67.5752
-15.5 | -1.0423 | 0.01499 | -0.0939 | -69.533
-15 | -1.0037 | 0.01419 | -0.0921 | -70.7329
-14.5 | -0.9612 | 0.01362 | -0.0907 | -70.5727
-14 | -0.9211 | 0.01281 | -0.0889 | -71.9048
-13.5 | -0.8779 | 0.01221 | -0.0875 | -71.9001
-13 | -0.8344 | 0.01165 | -0.0861 | -71.6223
-12.5 | -0.7902 | 0.01107 | -0.0848 | -71.3821
-12 | -0.7468 | 0.01047 | -0.0832 | -71.3276
-11.5 | -0.7012 | 0.01003 | -0.082 | -69.9103
-11 | -0.6572 | 0.00952 | -0.0805 | -69.0336
-10.5 | -0.6186 | 0.00877 | -0.078 | -70.5359
-10 | -0.5826 | 0.00808 | -0.0749 | -72.104
-9.5 | -0.5403 | 0.00772 | -0.0728 | -69.987
-9 | -0.4986 | 0.00748 | -0.0703 | -66.6578
-8.5 | -0.4521 | 0.00728 | -0.0689 | -62.1016
-8 | -0.4003 | 0.00708 | -0.0685 | -56.5395
-7.5 | -0.3481 | 0.00686 | -0.0682 | -50.7434
-7 | -0.2954 | 0.00665 | -0.068 | -44.4211
-6.5 | -0.2419 | 0.00645 | -0.068 | -37.5039
-6 | -0.1872 | 0.00629 | -0.0683 | -29.7615
-5.5 | -0.1315 | 0.00613 | -0.0688 | -21.4519
-5 | -0.0748 | 0.00597 | -0.0694 | -12.5293
-4.5 | -0.0177 | 0.00583 | -0.0702 | -3.036
-4 | 0.0394 | 0.00568 | -0.071 | 6.9366
-3.5 | 0.0965 | 0.00555 | -0.0718 | 17.3874
-3 | 0.1538 | 0.00544 | -0.0727 | 28.2721
-2.5 | 0.212 | 0.00532 | -0.0737 | 39.8496
-2 | 0.2705 | 0.00523 | -0.0749 | 51.7208
-1.5 | 0.3284 | 0.0052 | -0.076 | 63.1538
-1 | 0.3839 | 0.00528 | -0.0766 | 72.7083
-0.5 | 0.4381 | 0.00544 | -0.077 | 80.5331
0 | 0.4926 | 0.00555 | -0.0775 | 88.7568
0.5 | 0.5464 | 0.00559 | -0.0779 | 97.746
1 | 0.5984 | 0.00547 | -0.0779 | 109.3967
1.5 | 0.6355 | 0.0043 | -0.0756 | 147.7907
2 | 0.6895 | 0.00445 | -0.076 | 154.9438
2.5 | 0.7428 | 0.00462 | -0.0763 | 160.7792
3 | 0.7943 | 0.00483 | -0.0762 | 164.4513
3.5 | 0.8426 | 0.00508 | -0.0755 | 165.8661
4 | 0.8859 | 0.00535 | -0.0738 | 165.5888
4.5 | 0.9073 | 0.00568 | -0.0675 | 159.7359
5 | 0.9363 | 0.00616 | -0.0631 | 151.9968
5.5 | 0.9597 | 0.00686 | -0.0581 | 139.898
6 | 0.9804 | 0.00775 | -0.0528 | 126.5032
6.5 | 0.9919 | 0.00903 | -0.0462 | 109.845
7 | 1.0078 | 0.01032 | -0.0407 | 97.655
7.5 | 1.0356 | 0.01129 | -0.0373 | 91.7272
8 | 1.0524 | 0.01268 | -0.0324 | 82.9968
8.5 | 1.0758 | 0.01394 | -0.0287 | 77.1736
9 | 1.0808 | 0.01602 | -0.0226 | 67.4657
9.5 | 1.0917 | 0.018 | -0.0176 | 60.65
10 | 1.1045 | 0.02003 | -0.0132 | 55.1423
10.5 | 1.1225 | 0.02195 | -0.0097 | 51.139
11 | 1.1451 | 0.02369 | -0.007 | 48.3369
11.5 | 1.1732 | 0.02526 | -0.0052 | 46.445
12 | 1.2058 | 0.02659 | -0.0039 | 45.3479
12.5 | 1.2342 | 0.02823 | -0.0024 | 43.7194
13 | 1.266 | 0.02968 | -0.0013 | 42.655
13.5 | 1.293 | 0.0315 | 0.0001 | 41.0476
14 | 1.3233 | 0.03312 | 0.0012 | 39.9547
14.5 | 1.3484 | 0.03515 | 0.0025 | 38.3613
15 | 1.3762 | 0.03704 | 0.0035 | 37.1544
15.5 | 1.3996 | 0.03931 | 0.0047 | 35.6042
16 | 1.4256 | 0.04135 | 0.0056 | 34.4764
16.5 | 1.4465 | 0.0439 | 0.0067 | 32.9499
17 | 1.4656 | 0.04659 | 0.0078 | 31.4574
17.5 | 1.481 | 0.04904 | 0.0098 | 30.1998
18 | 1.5426 | 0.05343 | -0.0001 | 28.8714
18.5 | 1.605 | 0.05834 | -0.0107 | 27.5111
19.5 | 1.6145 | 0.06542 | -0.006 | 24.679
20 | 1.6368 | 0.07024 | -0.009 | 23.303

## 125. Re 14M Mach 0.25 (1)
BIGFOIL.COM POLAR EXPORT
NACA66-720 a=0.2
NACA66-720 a=0.2 |  |  |  | Cl Max: | 1.789 | at alpha= | 13 | deg
JavaFoil+Calcfoil stall+Eppler ext transition |  |  |  | L/D Max: | 124.933 | at alpha= | 6.5 | deg
Re: | 14000000 |  |  | Cd Min: | 0.00619 | at alpha= | -6.5 | deg
Mach: | 0.25 |  |  | Cl=0 at alpha= | -3.8769 | deg
|  |  |  | @ Cl=0.1, Cd= | 0.0072235
|  |  |  | @ Cl=0.4, Cd= | 0.0075214
|  |  |  | @ Cl=0.6, Cd= | 0.007148
alpha (deg) | Cl | Cd | Cm | Cl/Cd
-15.5 | -0.499 | 0.11467 | -0.015 | -4.355
-15 | -0.533 | 0.10684 | -0.016 | -4.985
-14.5 | -0.561 | 0.10042 | -0.017 | -5.589
-14 | -0.584 | 0.09501 | -0.017 | -6.141
-13.5 | -0.601 | 0.0895 | -0.018 | -6.712
-13 | -0.612 | 0.08445 | -0.019 | -7.247
-12.5 | -0.617 | 0.07923 | -0.02 | -7.786
-12 | -0.616 | 0.07358 | -0.021 | -8.371
-11.5 | -0.611 | 0.06701 | -0.023 | -9.11
-11 | -0.599 | 0.06131 | -0.025 | -9.773
-10.5 | -0.696 | 0.01041 | -0.042 | -66.825
-10 | -0.671 | 0.00896 | -0.043 | -74.917
-9.5 | -0.636 | 0.00864 | -0.045 | -73.562
-9 | -0.595 | 0.00833 | -0.046 | -71.379
-8.5 | -0.549 | 0.00797 | -0.047 | -68.944
-8 | -0.5 | 0.00772 | -0.049 | -64.715
-7.5 | -0.445 | 0.00747 | -0.05 | -59.597
-7 | -0.388 | 0.00726 | -0.051 | -53.402
-6.5 | -0.328 | 0.00619 | -0.053 | -53.005
-6 | -0.268 | 0.00672 | -0.054 | -39.856
-5.5 | -0.207 | 0.00744 | -0.056 | -27.78
-5 | -0.144 | 0.00743 | -0.057 | -19.326
-4.5 | -0.08 | 0.0071 | -0.058 | -11.254
-4 | -0.016 | 0.00725 | -0.059 | -2.158
-3.5 | 0.049 | 0.0072 | -0.061 | 6.814
-3 | 0.114 | 0.00723 | -0.062 | 15.779
-2.5 | 0.179 | 0.00725 | -0.063 | 24.75
-2 | 0.245 | 0.00729 | -0.065 | 33.62
-1.5 | 0.312 | 0.00734 | -0.066 | 42.512
-1 | 0.377 | 0.00749 | -0.067 | 50.41
-0.5 | 0.443 | 0.00758 | -0.068 | 58.412
0 | 0.5 | 0.00789 | -0.07 | 63.379
0.5 | 0.564 | 0.008 | -0.071 | 70.473
1 | 0.624 | 0.00658 | -0.072 | 94.784
1.5 | 0.686 | 0.00684 | -0.074 | 100.284
2 | 0.749 | 0.00717 | -0.075 | 104.425
2.5 | 0.811 | 0.00749 | -0.076 | 108.274
3 | 0.873 | 0.00786 | -0.078 | 110.997
3.5 | 0.934 | 0.00823 | -0.079 | 113.586
4 | 0.996 | 0.00854 | -0.08 | 116.544
4.5 | 1.057 | 0.00884 | -0.082 | 119.498
5 | 1.118 | 0.00915 | -0.083 | 122.089
5.5 | 1.178 | 0.00948 | -0.084 | 124.335
6 | 1.238 | 0.00993 | -0.085 | 124.658
6.5 | 1.298 | 0.01039 | -0.087 | 124.933
7 | 1.356 | 0.01091 | -0.088 | 124.361
7.5 | 1.411 | 0.01153 | -0.089 | 122.377
8 | 1.461 | 0.0149 | -0.09 | 98.068
8.5 | 1.511 | 0.0157 | -0.092 | 96.236
9 | 1.557 | 0.01651 | -0.093 | 94.329
9.5 | 1.602 | 0.01731 | -0.094 | 92.528
10 | 1.642 | 0.01814 | -0.095 | 90.546
10.5 | 1.68 | 0.01896 | -0.097 | 88.587
11 | 1.713 | 0.01994 | -0.098 | 85.908
11.5 | 1.741 | 0.02093 | -0.099 | 83.183
12 | 1.765 | 0.02208 | -0.1 | 79.947
12.5 | 1.782 | 0.02322 | -0.101 | 76.729
13 | 1.789 | 0.02448 | -0.102 | 73.082
13.5 | 1.789 | 0.02583 | -0.104 | 69.281
14 | 1.782 | 0.02726 | -0.105 | 65.387
14.5 | 1.767 | 0.02863 | -0.106 | 61.718
15 | 1.744 | 0.03024 | -0.107 | 57.668
15.5 | 1.713 | 0.03176 | -0.108 | 53.937
16 | 1.674 | 0.03381 | -0.109 | 49.508
16.5 | 1.621 | 0.0363 | -0.11 | 44.653
17 | 1.549 | 0.03834 | -0.111 | 40.408
17.5 | 1.468 | 0.04098 | -0.112 | 35.817
18 | 1.378 | 0.04435 | -0.113 | 31.079

## 126. Re 14M Mach 0.25 (2)
BIGFOIL.COM POLAR EXPORT
NACA66-720 a=0.2
NACA66-720 a=0.2 |  |  |  | Cl Max: | 1.5527 | at alpha= | 18.5 | deg
XFOIL ncrit=9 |  |  |  | L/D Max: | 162.811 | at alpha= | 3 | deg
Re: | 14000000 |  |  | Cd Min: | 0.16323 | at alpha= | -20 | deg
Mach: | 0.25 |  |  | Cl=0 at alpha= | -4.4034 | deg
|  |  |  | @ Cl=0.1, Cd= | 0.0056342
|  |  |  | @ Cl=0.4, Cd= | 0.0052587
|  |  |  | @ Cl=0.6, Cd= | 0.0056211
alpha (deg) | Cl | Cd | Cm | Cl/Cd
-20 | -0.3866 | 0.16323 | -0.0664 | -2.3684
-19 | -0.9757 | 0.04981 | -0.1379 | -19.5884
-18.5 | -1.0251 | 0.04108 | -0.1383 | -24.9537
-18 | -1.0761 | 0.03364 | -0.1354 | -31.9887
-17.5 | -1.091 | 0.02924 | -0.1314 | -37.3119
-17 | -1.1023 | 0.02527 | -0.1265 | -43.6209
-16.5 | -1.0902 | 0.0228 | -0.1222 | -47.8158
-16 | -1.0745 | 0.02046 | -0.1178 | -52.5171
-15.5 | -1.0496 | 0.01859 | -0.1138 | -56.4605
-15 | -1.017 | 0.0171 | -0.1103 | -59.4737
-14.5 | -0.9779 | 0.01603 | -0.1074 | -61.0044
-14 | -0.9393 | 0.01479 | -0.1044 | -63.5091
-13.5 | -0.8964 | 0.01376 | -0.1019 | -65.1453
-13 | -0.8514 | 0.01292 | -0.0996 | -65.8978
-12.5 | -0.8046 | 0.01219 | -0.0975 | -66.0049
-12 | -0.7568 | 0.01154 | -0.0956 | -65.5806
-11.5 | -0.7086 | 0.01095 | -0.0938 | -64.7123
-11 | -0.6605 | 0.01032 | -0.092 | -64.0019
-10.5 | -0.6133 | 0.00972 | -0.09 | -63.0967
-10 | -0.5663 | 0.00915 | -0.088 | -61.8907
-9.5 | -0.5316 | 0.00818 | -0.0841 | -64.9878
-9 | -0.4853 | 0.00778 | -0.0819 | -62.3779
-8.5 | -0.438 | 0.00746 | -0.0799 | -58.7131
-8 | -0.3925 | 0.00722 | -0.0774 | -54.3629
-7.5 | -0.3458 | 0.00705 | -0.0752 | -49.0496
-7 | -0.2934 | 0.00682 | -0.0742 | -43.0205
-6.5 | -0.2398 | 0.00659 | -0.0735 | -36.3885
-6 | -0.1844 | 0.00641 | -0.0733 | -28.7676
-5.5 | -0.1278 | 0.00622 | -0.0733 | -20.5466
-5 | -0.0698 | 0.00606 | -0.0737 | -11.5182
-4.5 | -0.0114 | 0.0059 | -0.0742 | -1.9322
-4 | 0.0476 | 0.00576 | -0.0748 | 8.2639
-3.5 | 0.1059 | 0.00562 | -0.0754 | 18.8434
-3 | 0.1648 | 0.0055 | -0.0762 | 29.9636
-2.5 | 0.2246 | 0.00537 | -0.0771 | 41.825
-2 | 0.2847 | 0.00527 | -0.0782 | 54.0228
-1.5 | 0.3444 | 0.00523 | -0.0792 | 65.8509
-1 | 0.4025 | 0.00526 | -0.08 | 76.5209
-0.5 | 0.4568 | 0.00547 | -0.0801 | 83.5101
0 | 0.5121 | 0.00561 | -0.0804 | 91.2834
0.5 | 0.5673 | 0.00569 | -0.0806 | 99.7012
1 | 0.6195 | 0.00558 | -0.0804 | 111.0215
1.5 | 0.6551 | 0.00439 | -0.0774 | 149.2255
2 | 0.7091 | 0.00456 | -0.0774 | 155.5044
2.5 | 0.761 | 0.00476 | -0.077 | 159.8739
3 | 0.8108 | 0.00498 | -0.0762 | 162.8112
3.5 | 0.848 | 0.00522 | -0.0727 | 162.4521
4 | 0.8707 | 0.00569 | -0.0664 | 153.0228
4.5 | 0.901 | 0.00623 | -0.0621 | 144.6228
5 | 0.9329 | 0.00684 | -0.0582 | 136.3889
5.5 | 0.9627 | 0.00757 | -0.0541 | 127.1731
6 | 0.986 | 0.00855 | -0.0492 | 115.3216
6.5 | 1.0019 | 0.00986 | -0.0432 | 101.6126
7 | 1.0181 | 0.01125 | -0.0376 | 90.4978
7.5 | 1.0435 | 0.01244 | -0.0336 | 83.8826
8 | 1.0604 | 0.014 | -0.0286 | 75.7429
8.5 | 1.0847 | 0.01538 | -0.0248 | 70.5267
9 | 1.0971 | 0.01732 | -0.0196 | 63.343
9.5 | 1.0987 | 0.01985 | -0.0133 | 55.3501
10 | 1.1069 | 0.02224 | -0.0083 | 49.7707
10.5 | 1.1234 | 0.02443 | -0.0045 | 45.9844
11 | 1.1407 | 0.02673 | -0.0011 | 42.6749
11.5 | 1.173 | 0.02822 | 0.0005 | 41.5663
12 | 1.2016 | 0.03008 | 0.0023 | 39.9468
12.5 | 1.2339 | 0.03171 | 0.0037 | 38.912
13 | 1.2626 | 0.03365 | 0.0052 | 37.5215
13.5 | 1.2929 | 0.03551 | 0.0065 | 36.4095
14 | 1.3189 | 0.03777 | 0.0081 | 34.9192
14.5 | 1.3488 | 0.03979 | 0.0092 | 33.898
15 | 1.3704 | 0.04249 | 0.0107 | 32.2523
15.5 | 1.3955 | 0.04501 | 0.0118 | 31.0042
16 | 1.4198 | 0.04766 | 0.0128 | 29.7902
16.5 | 1.4392 | 0.05077 | 0.0139 | 28.3474
17 | 1.4544 | 0.0543 | 0.015 | 26.7845
17.5 | 1.4705 | 0.05777 | 0.016 | 25.4544
18 | 1.5023 | 0.06187 | 0.013 | 24.2816
18.5 | 1.5527 | 0.068 | 0.0037 | 22.8338

## 127. Re 14M Mach 0.50 (1)
BIGFOIL.COM POLAR EXPORT
NACA66-720 a=0.2
NACA66-720 a=0.2 |  |  |  | Cl Max: | 1.685 | at alpha= | 9.5 | deg
JavaFoil+Calcfoil stall+Eppler ext transition |  |  |  | L/D Max: | 111.262 | at alpha= | 5.5 | deg
Re: | 14000000 |  |  | Cd Min: | 0.00747 | at alpha= | -2 | deg
Mach: | 0.5 |  |  | Cl=0 at alpha= | -3.8803 | deg
|  |  |  | @ Cl=0.1, Cd= | 0.0078128
|  |  |  | @ Cl=0.4, Cd= | 0.0080811
|  |  |  | @ Cl=0.6, Cd= | 0.0090604
alpha (deg) | Cl | Cd | Cm | Cl/Cd
-20 | -0.932 | 0.16973 | -0.014 | -5.488
-19.5 | -0.906 | 0.15082 | -0.015 | -6.01
-19 | -0.878 | 0.14351 | -0.015 | -6.117
-18.5 | -0.848 | 0.13739 | -0.016 | -6.174
-18 | -0.819 | 0.1321 | -0.016 | -6.197
-17.5 | -0.79 | 0.12579 | -0.017 | -6.281
-17 | -0.762 | 0.11789 | -0.018 | -6.462
-16.5 | -0.733 | 0.11211 | -0.018 | -6.542
-16 | -0.703 | 0.11385 | -0.018 | -6.173
-15.5 | -0.673 | 0.10851 | -0.019 | -6.206
-15 | -0.645 | 0.1008 | -0.02 | -6.401
-14.5 | -0.618 | 0.09354 | -0.021 | -6.606
-14 | -0.591 | 0.08576 | -0.023 | -6.89
-13.5 | -0.565 | 0.0779 | -0.025 | -7.246
-13 | -0.541 | 0.06771 | -0.027 | -7.995
-12.5 | -0.596 | 0.01495 | -0.04 | -39.875
-12 | -0.566 | 0.01315 | -0.042 | -43.061
-11.5 | -0.441 | 0.0781 | -0.023 | -5.648
-11 | -0.412 | 0.07078 | -0.023 | -5.827
-10.5 | -0.384 | 0.06487 | -0.024 | -5.917
-10 | -0.355 | 0.06028 | -0.026 | -5.895
-9.5 | -0.327 | 0.0556 | -0.028 | -5.882
-9 | -0.297 | 0.05706 | -0.026 | -5.202
-8.5 | -0.267 | 0.05851 | -0.026 | -4.571
-8 | -0.384 | 0.05153 | -0.027 | -7.448
-7.5 | -0.45 | 0.00885 | -0.055 | -50.851
-7 | -0.403 | 0.00837 | -0.057 | -48.135
-6.5 | -0.348 | 0.00805 | -0.059 | -43.155
-6 | -0.287 | 0.00779 | -0.06 | -36.846
-5.5 | -0.223 | 0.008 | -0.061 | -27.881
-5 | -0.156 | 0.00796 | -0.062 | -19.633
-4.5 | -0.087 | 0.00789 | -0.064 | -11.084
-4 | -0.017 | 0.00785 | -0.065 | -2.191
-3.5 | 0.054 | 0.0078 | -0.067 | 6.943
-3 | 0.126 | 0.00782 | -0.068 | 16.147
-2.5 | 0.199 | 0.00785 | -0.07 | 25.357
-2 | 0.272 | 0.00747 | -0.071 | 36.449
-1.5 | 0.348 | 0.00754 | -0.073 | 46.119
-1 | 0.422 | 0.00831 | -0.074 | 50.794
-0.5 | 0.495 | 0.00833 | -0.076 | 59.422
0 | 0.555 | 0.00894 | -0.077 | 62.086
0.5 | 0.626 | 0.00913 | -0.079 | 68.557
1 | 0.691 | 0.00763 | -0.08 | 90.567
1.5 | 0.76 | 0.00798 | -0.082 | 95.293
2 | 0.829 | 0.00843 | -0.083 | 98.343
2.5 | 0.898 | 0.00885 | -0.085 | 101.422
3 | 0.966 | 0.00941 | -0.086 | 102.661
3.5 | 1.034 | 0.00986 | -0.088 | 104.778
4 | 1.101 | 0.0103 | -0.089 | 106.841
4.5 | 1.168 | 0.01076 | -0.09 | 108.592
5 | 1.234 | 0.01119 | -0.092 | 110.287
5.5 | 1.3 | 0.01169 | -0.093 | 111.262
6 | 1.366 | 0.01238 | -0.095 | 110.341
6.5 | 1.43 | 0.01303 | -0.096 | 109.77
7 | 1.493 | 0.01389 | -0.098 | 107.509
7.5 | 1.545 | 0.01853 | -0.099 | 83.39
8 | 1.595 | 0.01976 | -0.1 | 80.705
8.5 | 1.636 | 0.02095 | -0.101 | 78.115
9 | 1.668 | 0.02229 | -0.103 | 74.811
9.5 | 1.685 | 0.02369 | -0.104 | 71.133
10 | 1.68 | 0.02548 | -0.105 | 65.942
10.5 | 1.64 | 0.02743 | -0.107 | 59.77
11 | 1.513 | 0.03004 | -0.108 | 50.372
11.5 | 1.03 | 0.03342 | -0.109 | 30.813
12 | 1.061 | 0.03405 | -0.11 | 31.17
12.5 | 1.091 | 0.03704 | -0.112 | 29.465
13 | 1.12 | 0.04142 | -0.113 | 27.048
13.5 | 1.152 | 0.04117 | -0.114 | 27.977
14 | 1.18 | 0.04561 | -0.115 | 25.878
14.5 | 1.208 | 0.05055 | -0.116 | 23.899

## 128. Re 14M Mach 0.50 (2)
BIGFOIL.COM POLAR EXPORT
NACA66-720 a=0.2
NACA66-720 a=0.2 |  |  |  | Cl Max: | 1.3815 | at alpha= | 17.5 | deg
XFOIL ncrit=9 |  |  |  | L/D Max: | 121.515 | at alpha= | 2 | deg
Re: | 14000000 |  |  | Cd Min: | 0.14643 | at alpha= | 20 | deg
Mach: | 0.5 |  |  | Cl=0 at alpha= | -4.9922 | deg
|  |  |  | @ Cl=0.1, Cd= | 0.0061347
|  |  |  | @ Cl=0.4, Cd= | 0.0054807
|  |  |  | @ Cl=0.6, Cd= | 0.0059469
alpha (deg) | Cl | Cd | Cm | Cl/Cd
-14.5 | -0.1506 | 0.10807 | -0.1239 | -1.3935
-14 | -0.1444 | 0.09998 | -0.1289 | -1.4443
-13.5 | -0.1517 | 0.09026 | -0.1349 | -1.6807
-13 | -0.1665 | 0.08001 | -0.1413 | -2.081
-12.5 | -0.1976 | 0.06774 | -0.1496 | -2.917
-12 | -0.2652 | 0.05164 | -0.1616 | -5.1356
-11.5 | -0.2884 | 0.04497 | -0.1621 | -6.4132
-11 | -0.3662 | 0.03582 | -0.1582 | -10.2233
-10.5 | -0.4163 | 0.02951 | -0.1506 | -14.1071
-10 | -0.4609 | 0.02363 | -0.1406 | -19.5049
-9.5 | -0.493 | 0.01751 | -0.1301 | -28.1553
-9 | -0.452 | 0.01182 | -0.1274 | -38.2403
-8.5 | -0.3913 | 0.01 | -0.1243 | -39.13
-8 | -0.3401 | 0.009 | -0.1198 | -37.7889
-7.5 | -0.2793 | 0.00854 | -0.1168 | -32.7049
-7 | -0.22 | 0.00811 | -0.1139 | -27.127
-6.5 | -0.1654 | 0.00764 | -0.1107 | -21.6492
-6 | -0.1092 | 0.00724 | -0.1079 | -15.0829
-5.5 | -0.055 | 0.00685 | -0.1049 | -8.0292
-5 | -0.0007 | 0.00654 | -0.1021 | -0.10703
-4.5 | 0.044 | 0.00631 | -0.0975 | 6.9731
-4 | 0.1015 | 0.00613 | -0.0956 | 16.5579
-3.5 | 0.1632 | 0.00597 | -0.0947 | 27.3367
-3 | 0.2261 | 0.00582 | -0.0942 | 38.8488
-2.5 | 0.2909 | 0.00564 | -0.0942 | 51.578
-2 | 0.3568 | 0.00552 | -0.0945 | 64.6377
-1.5 | 0.4227 | 0.00546 | -0.095 | 77.4176
-1 | 0.4878 | 0.00546 | -0.0954 | 89.3407
-0.5 | 0.546 | 0.00564 | -0.0946 | 96.8085
0 | 0.5983 | 0.00594 | -0.0927 | 100.7239
0.5 | 0.6498 | 0.00615 | -0.0905 | 105.6585
1 | 0.6947 | 0.00626 | -0.0871 | 110.9744
1.5 | 0.7046 | 0.00639 | -0.0767 | 110.266
2 | 0.706 | 0.00581 | -0.0659 | 121.5146
2.5 | 0.7392 | 0.00651 | -0.0608 | 113.5484
3 | 0.773 | 0.00737 | -0.056 | 104.8847
3.5 | 0.8 | 0.00846 | -0.0503 | 94.5626
4 | 0.8314 | 0.00954 | -0.0455 | 87.1488
4.5 | 0.863 | 0.01068 | -0.0408 | 80.8052
5 | 0.8938 | 0.01191 | -0.0362 | 75.0462
5.5 | 0.9306 | 0.01305 | -0.0326 | 71.3103
6 | 0.9679 | 0.01419 | -0.0291 | 68.21
6.5 | 0.9949 | 0.01575 | -0.0243 | 63.1683
7 | 1.0262 | 0.01725 | -0.0202 | 59.4899
7.5 | 1.0615 | 0.01866 | -0.0167 | 56.8864
8 | 1.094 | 0.02027 | -0.013 | 53.9714
8.5 | 1.1206 | 0.0222 | -0.0087 | 50.4775
9 | 1.1487 | 0.0241 | -0.0047 | 47.6639
9.5 | 1.1575 | 0.02696 | 0.0011 | 42.934
10 | 1.1449 | 0.03104 | 0.0084 | 36.8847
10.5 | 1.1542 | 0.03443 | 0.013 | 33.5231
11 | 1.132 | 0.03988 | 0.0194 | 28.3852
11.5 | 1.1616 | 0.04263 | 0.0216 | 27.2484
12 | 1.1897 | 0.04566 | 0.0237 | 26.0556
12.5 | 1.2171 | 0.04889 | 0.0255 | 24.8947
13 | 1.2452 | 0.05216 | 0.0271 | 23.8727
13.5 | 1.2686 | 0.05598 | 0.0287 | 22.6617
14 | 1.293 | 0.05985 | 0.03 | 21.604
14.5 | 1.3142 | 0.06413 | 0.0311 | 20.4927
15 | 1.3332 | 0.06877 | 0.0319 | 19.3864
15.5 | 1.35 | 0.07379 | 0.0324 | 18.2952
16 | 1.3632 | 0.07928 | 0.0326 | 17.1948
16.5 | 1.3722 | 0.08542 | 0.0322 | 16.0642
17 | 1.379 | 0.09194 | 0.0315 | 14.9989
17.5 | 1.3815 | 0.0991 | 0.0302 | 13.9405
18 | 1.3775 | 0.10716 | 0.0282 | 12.8546
18.5 | 1.3663 | 0.11612 | 0.0253 | 11.7663
19 | 1.3505 | 0.12585 | 0.0217 | 10.731
19.5 | 1.333 | 0.13586 | 0.0174 | 9.8116
20 | 1.3122 | 0.14643 | 0.0124 | 8.9613

## 129. Re 16M Mach 0.00 (1)
BIGFOIL.COM POLAR EXPORT
NACA66-720 a=0.2
NACA66-720 a=0.2 |  |  |  | Cl Max: | 1.843 | at alpha= | 15 | deg
JavaFoil+Calcfoil stall+Eppler ext transition |  |  |  | L/D Max: | 129.724 | at alpha= | 6.5 | deg
Re: | 16000000 |  |  | Cd Min: | 0.00631 | at alpha= | 1 | deg
Mach: | 0 |  |  | Cl=0 at alpha= | -3.8809 | deg
|  |  |  | @ Cl=0.1, Cd= | 0.0070465
|  |  |  | @ Cl=0.4, Cd= | 0.0073283
|  |  |  | @ Cl=0.6, Cd= | 0.0064341
alpha (deg) | Cl | Cd | Cm | Cl/Cd
-16.5 | -0.716 | 0.11197 | -0.015 | -6.398
-16 | -0.721 | 0.10811 | -0.016 | -6.67
-15.5 | -0.725 | 0.10252 | -0.016 | -7.071
-15 | -0.727 | 0.09623 | -0.017 | -7.551
-14.5 | -0.727 | 0.08852 | -0.019 | -8.213
-14 | -0.721 | 0.08525 | -0.019 | -8.456
-13.5 | -0.715 | 0.07891 | -0.02 | -9.055
-13 | -0.703 | 0.07502 | -0.021 | -9.366
-12.5 | -0.69 | 0.06945 | -0.023 | -9.929
-12 | -0.684 | 0.05616 | -0.026 | -12.181
-11.5 | -0.77 | 0.01169 | -0.038 | -65.878
-11 | -0.75 | 0.00966 | -0.039 | -77.693
-10.5 | -0.717 | 0.0092 | -0.041 | -77.929
-10 | -0.68 | 0.00833 | -0.042 | -81.609
-9.5 | -0.637 | 0.00797 | -0.043 | -79.938
-9 | -0.592 | 0.00777 | -0.045 | -76.2
-8.5 | -0.543 | 0.00659 | -0.046 | -82.377
-8 | -0.492 | 0.00641 | -0.047 | -76.69
-7.5 | -0.437 | 0.00662 | -0.049 | -66.007
-7 | -0.381 | 0.00704 | -0.05 | -54.045
-6.5 | -0.321 | 0.00724 | -0.051 | -44.409
-6 | -0.262 | 0.00716 | -0.053 | -36.536
-5.5 | -0.201 | 0.00714 | -0.054 | -28.14
-5 | -0.139 | 0.0071 | -0.055 | -19.64
-4.5 | -0.078 | 0.0071 | -0.057 | -10.927
-4 | -0.015 | 0.00709 | -0.058 | -2.14
-3.5 | 0.048 | 0.00703 | -0.059 | 6.771
-3 | 0.111 | 0.00705 | -0.06 | 15.692
-2.5 | 0.174 | 0.00707 | -0.061 | 24.6
-2 | 0.237 | 0.00716 | -0.063 | 33.142
-1.5 | 0.302 | 0.00721 | -0.064 | 41.873
-1 | 0.365 | 0.00729 | -0.065 | 50.144
-0.5 | 0.429 | 0.00736 | -0.066 | 58.231
0 | 0.485 | 0.00758 | -0.068 | 64.046
0.5 | 0.547 | 0.00775 | -0.069 | 70.608
1 | 0.605 | 0.00631 | -0.07 | 95.932
1.5 | 0.666 | 0.00658 | -0.072 | 101.243
2 | 0.727 | 0.00685 | -0.073 | 106.205
2.5 | 0.788 | 0.0072 | -0.074 | 109.439
3 | 0.848 | 0.0075 | -0.075 | 112.999
3.5 | 0.908 | 0.00775 | -0.077 | 117.108
4 | 0.967 | 0.00801 | -0.078 | 120.836
4.5 | 1.027 | 0.00825 | -0.079 | 124.474
5 | 1.086 | 0.00855 | -0.08 | 127.032
5.5 | 1.145 | 0.0089 | -0.082 | 128.583
6 | 1.204 | 0.00929 | -0.083 | 129.568
6.5 | 1.261 | 0.00972 | -0.084 | 129.724
7 | 1.319 | 0.01021 | -0.085 | 129.119
7.5 | 1.373 | 0.01082 | -0.087 | 126.837
8 | 1.423 | 0.01357 | -0.088 | 104.806
8.5 | 1.473 | 0.01427 | -0.089 | 103.192
9 | 1.52 | 0.01497 | -0.09 | 101.567
9.5 | 1.566 | 0.01562 | -0.091 | 100.27
10 | 1.61 | 0.01633 | -0.093 | 98.576
10.5 | 1.65 | 0.01704 | -0.094 | 96.87
11 | 1.688 | 0.01784 | -0.095 | 94.652
11.5 | 1.723 | 0.01868 | -0.096 | 92.218
12 | 1.755 | 0.01953 | -0.097 | 89.828
12.5 | 1.782 | 0.02049 | -0.098 | 86.973
13 | 1.803 | 0.02152 | -0.1 | 83.792
13.5 | 1.82 | 0.02259 | -0.101 | 80.549
14 | 1.832 | 0.02362 | -0.102 | 77.567
14.5 | 1.84 | 0.02467 | -0.103 | 74.594
15 | 1.843 | 0.02596 | -0.104 | 70.992
15.5 | 1.842 | 0.0272 | -0.105 | 67.721
16 | 1.836 | 0.02849 | -0.106 | 64.451
16.5 | 1.823 | 0.02993 | -0.107 | 60.906
17 | 1.798 | 0.03159 | -0.108 | 56.931
17.5 | 1.769 | 0.0334 | -0.109 | 52.96
18 | 1.735 | 0.03498 | -0.11 | 49.616
18.5 | 1.697 | 0.03715 | -0.111 | 45.696
19 | 1.657 | 0.03912 | -0.112 | 42.356
19.5 | 1.613 | 0.04137 | -0.113 | 38.987
20 | 1.567 | 0.04395 | -0.113 | 35.65

## 130. Re 16M Mach 0.00 (2)
BIGFOIL.COM POLAR EXPORT
NACA66-720 a=0.2
NACA66-720 a=0.2 |  |  |  | Cl Max: | 1.6454 | at alpha= | 19 | deg
XFOIL ncrit=9 |  |  |  | L/D Max: | 166.177 | at alpha= | 4 | deg
Re: | 16000000 |  |  | Cd Min: | 0.06571 | at alpha= | 20 | deg
Mach: | 0 |  |  | Cl=0 at alpha= | -4.3182 | deg
|  |  |  | @ Cl=0.1, Cd= | 0.0054247
|  |  |  | @ Cl=0.4, Cd= | 0.0054126
|  |  |  | @ Cl=0.6, Cd= | 0.0053061
alpha (deg) | Cl | Cd | Cm | Cl/Cd
-20 | -1.3098 | 0.02516 | -0.1088 | -52.0588
-19.5 | -1.2857 | 0.02367 | -0.1069 | -54.3177
-19 | -1.2659 | 0.0219 | -0.1043 | -57.8037
-18.5 | -1.2385 | 0.02064 | -0.1022 | -60.0048
-18 | -1.2133 | 0.01916 | -0.0998 | -63.3246
-17.5 | -1.1828 | 0.01804 | -0.0977 | -65.5654
-17 | -1.1533 | 0.01685 | -0.0953 | -68.4451
-16.5 | -1.117 | 0.01604 | -0.0936 | -69.6384
-16 | -1.0827 | 0.01507 | -0.0916 | -71.8447
-15.5 | -1.046 | 0.01419 | -0.0898 | -73.7139
-15 | -1.0066 | 0.01347 | -0.0882 | -74.729
-14.5 | -0.9646 | 0.01297 | -0.0869 | -74.3716
-14 | -0.9241 | 0.01222 | -0.0854 | -75.6219
-13.5 | -0.8818 | 0.01166 | -0.084 | -75.6261
-13 | -0.8381 | 0.01116 | -0.0828 | -75.0986
-12.5 | -0.7949 | 0.01063 | -0.0814 | -74.7789
-12 | -0.7515 | 0.01009 | -0.08 | -74.4797
-11.5 | -0.7069 | 0.00967 | -0.0788 | -73.1024
-11 | -0.6631 | 0.0092 | -0.0773 | -72.0761
-10.5 | -0.6229 | 0.00859 | -0.0752 | -72.5146
-10 | -0.5913 | 0.0078 | -0.0714 | -75.8077
-9.5 | -0.5517 | 0.00748 | -0.0688 | -73.7567
-9 | -0.508 | 0.00727 | -0.0669 | -69.8762
-8.5 | -0.4572 | 0.00705 | -0.0665 | -64.8511
-8 | -0.405 | 0.00686 | -0.0663 | -59.0379
-7.5 | -0.3519 | 0.00668 | -0.0663 | -52.6796
-7 | -0.2987 | 0.00649 | -0.0664 | -46.0247
-6.5 | -0.2451 | 0.00629 | -0.0665 | -38.9666
-6 | -0.1903 | 0.00611 | -0.0669 | -31.1457
-5.5 | -0.1344 | 0.00594 | -0.0675 | -22.6263
-5 | -0.0778 | 0.0058 | -0.0683 | -13.4138
-4.5 | -0.0208 | 0.00566 | -0.0691 | -3.6749
-4 | 0.0364 | 0.00555 | -0.07 | 6.5586
-3.5 | 0.0932 | 0.00544 | -0.0709 | 17.1324
-3 | 0.1509 | 0.00531 | -0.0719 | 28.4181
-2.5 | 0.2088 | 0.0052 | -0.0729 | 40.1538
-2 | 0.2663 | 0.00515 | -0.074 | 51.7087
-1.5 | 0.3232 | 0.00517 | -0.0749 | 62.5145
-1 | 0.3766 | 0.00537 | -0.0753 | 70.1304
-0.5 | 0.4315 | 0.00547 | -0.0759 | 78.8848
0 | 0.4865 | 0.00555 | -0.0765 | 87.6577
0.5 | 0.5414 | 0.0056 | -0.0771 | 96.6786
1 | 0.5935 | 0.00551 | -0.0773 | 107.7132
1.5 | 0.6308 | 0.00434 | -0.075 | 145.3456
2 | 0.6845 | 0.00444 | -0.0755 | 154.1667
2.5 | 0.7377 | 0.00461 | -0.0758 | 160.0217
3 | 0.7887 | 0.00481 | -0.0757 | 163.9709
3.5 | 0.8373 | 0.00505 | -0.0751 | 165.802
4 | 0.8824 | 0.00531 | -0.0739 | 166.177
4.5 | 0.9061 | 0.00561 | -0.0681 | 161.5152
5 | 0.9328 | 0.0061 | -0.0633 | 152.918
5.5 | 0.9581 | 0.00673 | -0.0586 | 142.3626
6 | 0.9742 | 0.0077 | -0.0525 | 126.5195
6.5 | 0.9831 | 0.00902 | -0.0455 | 108.9911
7 | 1.0045 | 0.01012 | -0.041 | 99.2589
7.5 | 1.0343 | 0.01102 | -0.0379 | 93.8566
8 | 1.044 | 0.01262 | -0.0319 | 82.7258
9 | 1.0738 | 0.01587 | -0.0224 | 67.6623
9.5 | 1.0878 | 0.01772 | -0.018 | 61.3883
10 | 1.1029 | 0.01961 | -0.0139 | 56.2417
10.5 | 1.1233 | 0.02136 | -0.0107 | 52.589
11 | 1.1519 | 0.02279 | -0.0088 | 50.5441
11.5 | 1.1824 | 0.02414 | -0.0072 | 48.9809
12 | 1.2128 | 0.02558 | -0.0057 | 47.412
12.5 | 1.2453 | 0.02688 | -0.0046 | 46.3281
13 | 1.2734 | 0.02852 | -0.0032 | 44.6494
13.5 | 1.3046 | 0.02998 | -0.0022 | 43.5157
14 | 1.3306 | 0.03185 | -0.0007 | 41.7771
14.5 | 1.3608 | 0.03342 | 0.0001 | 40.7181
15 | 1.3836 | 0.03559 | 0.0016 | 38.8761
15.5 | 1.4123 | 0.03736 | 0.0023 | 37.8025
16 | 1.435 | 0.03964 | 0.0034 | 36.2008
16.5 | 1.4611 | 0.04163 | 0.0042 | 35.0973
17 | 1.4783 | 0.04442 | 0.0055 | 33.2801
17.5 | 1.4967 | 0.04707 | 0.0066 | 31.7973
18 | 1.5283 | 0.04967 | 0.005 | 30.7691
18.5 | 1.5858 | 0.05427 | -0.0046 | 29.2206
19 | 1.6454 | 0.05908 | -0.0148 | 27.8504
19.5 | 1.616 | 0.06157 | -0.0045 | 26.2465
20 | 1.6435 | 0.06571 | -0.0076 | 25.0114

## 131. Re 16M Mach 0.10 (1)
BIGFOIL.COM POLAR EXPORT
NACA66-720 a=0.2
NACA66-720 a=0.2 |  |  |  | Cl Max: | 1.833 | at alpha= | 14.5 | deg
JavaFoil+Calcfoil stall+Eppler ext transition |  |  |  | L/D Max: | 129.062 | at alpha= | 6 | deg
Re: | 16000000 |  |  | Cd Min: | 0.00633 | at alpha= | 1 | deg
Mach: | 0.1 |  |  | Cl=0 at alpha= | -3.8809 | deg
|  |  |  | @ Cl=0.1, Cd= | 0.0070587
|  |  |  | @ Cl=0.4, Cd= | 0.0073313
|  |  |  | @ Cl=0.6, Cd= | 0.0065259
alpha (deg) | Cl | Cd | Cm | Cl/Cd
-16.5 | -0.686 | 0.11455 | -0.015 | -5.993
-16 | -0.695 | 0.10972 | -0.016 | -6.335
-15.5 | -0.702 | 0.10421 | -0.016 | -6.735
-15 | -0.706 | 0.09845 | -0.017 | -7.171
-14.5 | -0.707 | 0.09314 | -0.018 | -7.591
-14 | -0.706 | 0.08739 | -0.019 | -8.073
-13.5 | -0.701 | 0.08143 | -0.02 | -8.613
-13 | -0.696 | 0.07329 | -0.022 | -9.498
-12.5 | -0.682 | 0.07023 | -0.022 | -9.713
-12 | -0.667 | 0.06474 | -0.024 | -10.31
-11.5 | -0.761 | 0.01265 | -0.038 | -60.161
-11 | -0.747 | 0.00986 | -0.04 | -75.776
-10.5 | -0.715 | 0.00936 | -0.041 | -76.393
-10 | -0.679 | 0.00839 | -0.042 | -80.916
-9.5 | -0.638 | 0.00804 | -0.044 | -79.36
-9 | -0.593 | 0.00782 | -0.045 | -75.761
-8.5 | -0.544 | 0.00756 | -0.046 | -72.002
-8 | -0.493 | 0.00642 | -0.047 | -76.844
-7.5 | -0.439 | 0.00667 | -0.049 | -65.764
-7 | -0.382 | 0.00706 | -0.05 | -54.133
-6.5 | -0.323 | 0.00727 | -0.052 | -44.377
-6 | -0.263 | 0.00722 | -0.053 | -36.357
-5.5 | -0.202 | 0.00719 | -0.054 | -28.065
-5 | -0.14 | 0.00712 | -0.056 | -19.691
-4.5 | -0.078 | 0.00711 | -0.057 | -10.959
-4 | -0.015 | 0.00682 | -0.058 | -2.236
-3.5 | 0.048 | 0.0071 | -0.059 | 6.729
-3 | 0.111 | 0.00705 | -0.06 | 15.758
-2.5 | 0.175 | 0.00715 | -0.062 | 24.435
-2 | 0.239 | 0.00716 | -0.063 | 33.324
-1.5 | 0.304 | 0.00721 | -0.064 | 42.137
-1 | 0.367 | 0.00729 | -0.065 | 50.376
-0.5 | 0.431 | 0.00737 | -0.067 | 58.485
0 | 0.488 | 0.00764 | -0.068 | 63.834
0.5 | 0.55 | 0.00775 | -0.069 | 70.907
1 | 0.608 | 0.00633 | -0.071 | 96.059
1.5 | 0.669 | 0.00664 | -0.072 | 100.784
2 | 0.731 | 0.0069 | -0.073 | 105.867
2.5 | 0.791 | 0.00725 | -0.074 | 109.062
3 | 0.852 | 0.00754 | -0.076 | 112.967
3.5 | 0.912 | 0.00779 | -0.077 | 117.045
4 | 0.972 | 0.00808 | -0.078 | 120.338
4.5 | 1.032 | 0.00833 | -0.08 | 123.919
5 | 1.091 | 0.00861 | -0.081 | 126.696
5.5 | 1.15 | 0.00899 | -0.082 | 127.936
6 | 1.209 | 0.00937 | -0.083 | 129.062
6.5 | 1.267 | 0.00982 | -0.085 | 128.99
7 | 1.325 | 0.0103 | -0.086 | 128.593
7.5 | 1.379 | 0.01092 | -0.087 | 126.251
8 | 1.429 | 0.01373 | -0.088 | 104.066
8.5 | 1.479 | 0.01442 | -0.089 | 102.534
9 | 1.526 | 0.01514 | -0.091 | 100.839
9.5 | 1.572 | 0.01582 | -0.092 | 99.372
10 | 1.615 | 0.01653 | -0.093 | 97.704
10.5 | 1.655 | 0.01724 | -0.094 | 96.027
11 | 1.693 | 0.01806 | -0.095 | 93.707
11.5 | 1.727 | 0.01894 | -0.097 | 91.155
12 | 1.758 | 0.01984 | -0.098 | 88.597
12.5 | 1.784 | 0.02082 | -0.099 | 85.655
13 | 1.803 | 0.02185 | -0.1 | 82.515
13.5 | 1.818 | 0.02294 | -0.101 | 79.231
14 | 1.828 | 0.024 | -0.102 | 76.156
14.5 | 1.833 | 0.02513 | -0.103 | 72.943
15 | 1.833 | 0.02645 | -0.104 | 69.301
15.5 | 1.829 | 0.02773 | -0.105 | 65.944
16 | 1.82 | 0.02904 | -0.107 | 62.656
16.5 | 1.802 | 0.03071 | -0.108 | 58.67
17 | 1.773 | 0.03228 | -0.109 | 54.912
17.5 | 1.738 | 0.03397 | -0.11 | 51.153
18 | 1.698 | 0.03632 | -0.11 | 46.76
18.5 | 1.655 | 0.03813 | -0.111 | 43.402
19 | 1.608 | 0.04027 | -0.112 | 39.942
19.5 | 1.559 | 0.04278 | -0.113 | 36.434

## 132. Re 16M Mach 0.10 (2)
BIGFOIL.COM POLAR EXPORT
NACA66-720 a=0.2
NACA66-720 a=0.2 |  |  |  | Cl Max: | 1.6374 | at alpha= | 19 | deg
XFOIL ncrit=9 |  |  |  | L/D Max: | 165.722 | at alpha= | 4 | deg
Re: | 16000000 |  |  | Cd Min: | 0.06088 | at alpha= | 19 | deg
Mach: | 0.1 |  |  | Cl=0 at alpha= | -4.327 | deg
|  |  |  | @ Cl=0.1, Cd= | 0.0054383
|  |  |  | @ Cl=0.4, Cd= | 0.0054068
|  |  |  | @ Cl=0.6, Cd= | 0.0054356
alpha (deg) | Cl | Cd | Cm | Cl/Cd
-20 | -1.2988 | 0.02709 | -0.1144 | -47.9439
-19.5 | -1.2764 | 0.02538 | -0.1124 | -50.2916
-19 | -1.2591 | 0.02336 | -0.1097 | -53.8998
-18.5 | -1.234 | 0.02188 | -0.1073 | -56.3985
-18 | -1.2125 | 0.02016 | -0.1044 | -60.1438
-17.5 | -1.1844 | 0.01887 | -0.1019 | -62.7663
-17 | -1.1544 | 0.01761 | -0.0995 | -65.5537
-16.5 | -1.1198 | 0.01667 | -0.0974 | -67.1746
-16 | -1.086 | 0.01563 | -0.0951 | -69.4818
-15.5 | -1.0493 | 0.01466 | -0.0931 | -71.5757
-15 | -1.0108 | 0.01384 | -0.0912 | -73.0347
-14.5 | -0.9676 | 0.01335 | -0.0899 | -72.4794
-14 | -0.928 | 0.01249 | -0.088 | -74.2994
-13.5 | -0.8849 | 0.01188 | -0.0866 | -74.4865
-13 | -0.8413 | 0.01134 | -0.0851 | -74.1887
-12.5 | -0.7967 | 0.01083 | -0.0838 | -73.5642
-12 | -0.7529 | 0.01027 | -0.0823 | -73.3106
-11.5 | -0.7073 | 0.00984 | -0.081 | -71.8801
-11 | -0.6634 | 0.00932 | -0.0795 | -71.1803
-10.5 | -0.6206 | 0.00879 | -0.0776 | -70.603
-10 | -0.5894 | 0.00789 | -0.0737 | -74.7022
-9.5 | -0.5478 | 0.00753 | -0.0713 | -72.749
-9 | -0.5081 | 0.0073 | -0.0685 | -69.6027
-8.5 | -0.4577 | 0.00708 | -0.0678 | -64.6469
-7 | -0.2989 | 0.00652 | -0.0674 | -45.8436
-6.5 | -0.2451 | 0.00632 | -0.0674 | -38.7816
-6 | -0.1901 | 0.00613 | -0.0677 | -31.0114
-5.5 | -0.134 | 0.00596 | -0.0683 | -22.4832
-5 | -0.0772 | 0.00581 | -0.069 | -13.2874
-4.5 | -0.0199 | 0.00567 | -0.0698 | -3.5097
-4 | 0.0376 | 0.00556 | -0.0707 | 6.7626
-3.5 | 0.0948 | 0.00545 | -0.0715 | 17.3945
-3 | 0.1527 | 0.00532 | -0.0725 | 28.703
-2.5 | 0.211 | 0.0052 | -0.0735 | 40.5769
-2 | 0.2688 | 0.00516 | -0.0746 | 52.093
-1.5 | 0.3261 | 0.00517 | -0.0755 | 63.0754
-1 | 0.3797 | 0.00537 | -0.0758 | 70.7076
-0.5 | 0.4348 | 0.00547 | -0.0764 | 79.4881
0 | 0.4899 | 0.00556 | -0.077 | 88.1115
0.5 | 0.545 | 0.00561 | -0.0776 | 97.148
1 | 0.5973 | 0.00552 | -0.0777 | 108.2065
1.5 | 0.6344 | 0.00436 | -0.0754 | 145.5046
2 | 0.6882 | 0.00446 | -0.0757 | 154.3049
2.5 | 0.7414 | 0.00463 | -0.076 | 160.1296
3 | 0.7923 | 0.00483 | -0.0758 | 164.0373
3.5 | 0.8405 | 0.00508 | -0.0751 | 165.4528
4 | 0.8833 | 0.00533 | -0.0733 | 165.7223
4.5 | 0.9043 | 0.0057 | -0.0669 | 158.6491
5 | 0.9326 | 0.0062 | -0.0625 | 150.4194
5.5 | 0.9589 | 0.00684 | -0.0579 | 140.1901
6 | 0.9751 | 0.00784 | -0.0518 | 124.375
6.5 | 0.9851 | 0.00916 | -0.045 | 107.5437
7 | 1.0041 | 0.01035 | -0.04 | 97.0145
7.5 | 1.0335 | 0.01129 | -0.0369 | 91.5412
8 | 1.0463 | 0.01283 | -0.0314 | 81.5511
8.5 | 1.0703 | 0.01407 | -0.0278 | 76.0697
9 | 1.0763 | 0.01611 | -0.0218 | 66.8094
9.5 | 1.0902 | 0.01799 | -0.0173 | 60.6003
10 | 1.1037 | 0.01999 | -0.013 | 55.2126
11 | 1.1528 | 0.02322 | -0.0078 | 49.6469
11.5 | 1.181 | 0.02477 | -0.006 | 47.6786
12 | 1.2139 | 0.02608 | -0.0047 | 46.5452
12.5 | 1.2422 | 0.0277 | -0.0032 | 44.8448
13 | 1.2746 | 0.0291 | -0.0021 | 43.8007
13.5 | 1.3021 | 0.03088 | -0.0007 | 42.1665
14 | 1.3316 | 0.03253 | 0.0005 | 40.9345
14.5 | 1.3597 | 0.03433 | 0.0016 | 39.6068
15 | 1.3845 | 0.0364 | 0.0029 | 38.0357
15.5 | 1.4103 | 0.03848 | 0.0039 | 36.6502
16 | 1.436 | 0.04057 | 0.0048 | 35.3956
16.5 | 1.4573 | 0.04305 | 0.0059 | 33.8513
17 | 1.4789 | 0.04553 | 0.0069 | 32.4819
17.5 | 1.4962 | 0.04837 | 0.008 | 30.9324
18 | 1.5202 | 0.0513 | 0.0076 | 29.6335
18.5 | 1.5791 | 0.05564 | -0.0017 | 28.3807
19 | 1.6374 | 0.06088 | -0.0121 | 26.8955

## 133. Re 16M Mach 0.25 (1)
BIGFOIL.COM POLAR EXPORT
NACA66-720 a=0.2
NACA66-720 a=0.2 |  |  |  | Cl Max: | 1.791 | at alpha= | 13.5 | deg
JavaFoil+Calcfoil stall+Eppler ext transition |  |  |  | L/D Max: | 125.939 | at alpha= | 6 | deg
Re: | 16000000 |  |  | Cd Min: | 0.00623 | at alpha= | -7 | deg
Mach: | 0.25 |  |  | Cl=0 at alpha= | -3.8769 | deg
|  |  |  | @ Cl=0.1, Cd= | 0.0072192
|  |  |  | @ Cl=0.4, Cd= | 0.0074983
|  |  |  | @ Cl=0.6, Cd= | 0.007102
alpha (deg) | Cl | Cd | Cm | Cl/Cd
-15 | -0.533 | 0.10627 | -0.016 | -5.012
-14.5 | -0.561 | 0.10077 | -0.017 | -5.567
-14 | -0.584 | 0.09535 | -0.018 | -6.122
-13.5 | -0.601 | 0.08912 | -0.018 | -6.743
-13 | -0.612 | 0.08349 | -0.019 | -7.332
-12.5 | -0.617 | 0.07845 | -0.02 | -7.868
-12 | -0.616 | 0.07318 | -0.021 | -8.419
-11.5 | -0.611 | 0.06634 | -0.023 | -9.212
-11 | -0.598 | 0.06214 | -0.024 | -9.624
-10.5 | -0.584 | 0.05414 | -0.028 | -10.794
-10 | -0.67 | 0.00941 | -0.043 | -71.17
-9.5 | -0.636 | 0.00845 | -0.045 | -75.306
-9 | -0.595 | 0.00814 | -0.046 | -73.118
-8.5 | -0.55 | 0.00781 | -0.047 | -70.402
-8 | -0.5 | 0.00757 | -0.049 | -66.06
-7.5 | -0.446 | 0.00734 | -0.05 | -60.774
-7 | -0.388 | 0.00623 | -0.051 | -62.279
-6.5 | -0.329 | 0.00686 | -0.053 | -47.887
-6 | -0.269 | 0.00745 | -0.054 | -36.075
-5.5 | -0.207 | 0.00738 | -0.056 | -27.983
-5 | -0.144 | 0.00737 | -0.057 | -19.475
-4.5 | -0.08 | 0.00675 | -0.058 | -11.839
-4 | -0.016 | 0.00718 | -0.059 | -2.177
-3.5 | 0.049 | 0.00718 | -0.061 | 6.83
-3 | 0.114 | 0.00723 | -0.062 | 15.796
-2.5 | 0.179 | 0.00723 | -0.063 | 24.808
-2 | 0.245 | 0.00733 | -0.065 | 33.423
-1.5 | 0.312 | 0.00736 | -0.066 | 42.417
-1 | 0.377 | 0.00746 | -0.067 | 50.582
-0.5 | 0.443 | 0.00757 | -0.068 | 58.531
0 | 0.5 | 0.00784 | -0.07 | 63.791
0.5 | 0.564 | 0.00796 | -0.071 | 70.821
1 | 0.624 | 0.00653 | -0.072 | 95.443
1.5 | 0.686 | 0.00686 | -0.074 | 100.037
2 | 0.749 | 0.00714 | -0.075 | 104.938
2.5 | 0.811 | 0.00752 | -0.076 | 107.929
3 | 0.873 | 0.00784 | -0.078 | 111.428
3.5 | 0.935 | 0.00812 | -0.079 | 115.078
4 | 0.996 | 0.0084 | -0.08 | 118.547
4.5 | 1.057 | 0.00868 | -0.082 | 121.789
5 | 1.118 | 0.009 | -0.083 | 124.206
5.5 | 1.179 | 0.00941 | -0.084 | 125.256
6 | 1.239 | 0.00984 | -0.086 | 125.939
6.5 | 1.298 | 0.01031 | -0.087 | 125.906
7 | 1.357 | 0.01086 | -0.088 | 124.968
7.5 | 1.409 | 0.01389 | -0.089 | 101.444
8 | 1.462 | 0.0146 | -0.09 | 100.141
8.5 | 1.512 | 0.01535 | -0.092 | 98.47
9 | 1.559 | 0.01615 | -0.093 | 96.512
9.5 | 1.603 | 0.01691 | -0.094 | 94.751
10 | 1.643 | 0.0177 | -0.095 | 92.856
10.5 | 1.681 | 0.01853 | -0.097 | 90.72
11 | 1.714 | 0.01948 | -0.098 | 87.963
11.5 | 1.742 | 0.02053 | -0.099 | 84.876
12 | 1.766 | 0.02153 | -0.1 | 82.012
12.5 | 1.783 | 0.02267 | -0.101 | 78.649
13 | 1.79 | 0.02398 | -0.102 | 74.672
13.5 | 1.791 | 0.02518 | -0.104 | 71.104
14 | 1.783 | 0.02657 | -0.105 | 67.126
14.5 | 1.768 | 0.02799 | -0.106 | 63.181
15 | 1.745 | 0.02947 | -0.107 | 59.211
15.5 | 1.714 | 0.03094 | -0.108 | 55.402
16 | 1.675 | 0.03334 | -0.109 | 50.236
16.5 | 1.622 | 0.03544 | -0.11 | 45.773
17 | 1.55 | 0.03773 | -0.111 | 41.079
17.5 | 1.469 | 0.03997 | -0.112 | 36.751
18 | 1.38 | 0.04338 | -0.113 | 31.803
18.5 | 1.284 | 0.04624 | -0.114 | 27.759

## 134. Re 16M Mach 0.25 (2)
BIGFOIL.COM POLAR EXPORT
NACA66-720 a=0.2
NACA66-720 a=0.2 |  |  |  | Cl Max: | 1.5818 | at alpha= | 19 | deg
XFOIL ncrit=9 |  |  |  | L/D Max: | 162.757 | at alpha= | 3 | deg
Re: | 16000000 |  |  | Cd Min: | 0.0713 | at alpha= | 19 | deg
Mach: | 0.25 |  |  | Cl=0 at alpha= | -99 | deg
|  |  |  | @ Cl=0.1, Cd= | 0.00562
|  |  |  | @ Cl=0.4, Cd= | 0.00562
|  |  |  | @ Cl=0.6, Cd= | 0.0056475
alpha (deg) | Cl | Cd | Cm | Cl/Cd
0 | 0.5091 | 0.00562 | -0.0798 | 90.5872
0.5 | 0.5651 | 0.0057 | -0.0802 | 99.1404
1 | 0.6183 | 0.00562 | -0.0802 | 110.0178
1.5 | 0.6542 | 0.00446 | -0.0772 | 146.6816
2 | 0.7075 | 0.00457 | -0.0771 | 154.814
2.5 | 0.7601 | 0.00476 | -0.0769 | 159.6849
3 | 0.8089 | 0.00497 | -0.0758 | 162.7565
3.5 | 0.8426 | 0.00522 | -0.0716 | 161.4176
4 | 0.868 | 0.00568 | -0.0659 | 152.8169
4.5 | 0.8983 | 0.00624 | -0.0616 | 143.9583
5 | 0.9298 | 0.00686 | -0.0576 | 135.5394
5.5 | 0.9592 | 0.00761 | -0.0535 | 126.0447
6 | 0.9861 | 0.0085 | -0.0491 | 116.0118
6.5 | 0.997 | 0.00993 | -0.0424 | 100.4028
7 | 1.0143 | 0.01128 | -0.0369 | 89.9202
7.5 | 1.0414 | 0.01243 | -0.0332 | 83.7812
8 | 1.0575 | 0.01404 | -0.0281 | 75.3205
8.5 | 1.081 | 0.01545 | -0.0242 | 69.9676
9 | 1.0871 | 0.01764 | -0.0182 | 61.627
9.5 | 1.0961 | 0.01986 | -0.0129 | 55.1913
10 | 1.1068 | 0.02218 | -0.0081 | 49.9008
10.5 | 1.1227 | 0.02438 | -0.0043 | 46.05
11 | 1.1489 | 0.02619 | -0.0019 | 43.8679
11.5 | 1.1807 | 0.02775 | -0.0002 | 42.5477
12 | 1.2118 | 0.02939 | 0.0014 | 41.2317
12.5 | 1.242 | 0.03118 | 0.003 | 39.8332
13 | 1.2754 | 0.03276 | 0.0042 | 38.9316
13.5 | 1.3011 | 0.03493 | 0.0059 | 37.2488
14 | 1.3314 | 0.03684 | 0.0072 | 36.1401
14.5 | 1.3575 | 0.03914 | 0.0086 | 34.6832
15 | 1.3808 | 0.04166 | 0.01 | 33.1445
15.5 | 1.4091 | 0.04393 | 0.011 | 32.076
16 | 1.43 | 0.04681 | 0.0122 | 30.549
16.5 | 1.4493 | 0.04992 | 0.0134 | 29.0325
17 | 1.4679 | 0.05317 | 0.0144 | 27.6077
18 | 1.5024 | 0.05993 | 0.0161 | 25.0692
18.5 | 1.5338 | 0.06508 | 0.0115 | 23.5679
19 | 1.5818 | 0.0713 | 0.0026 | 22.1851

## 135. Re 16M Mach 0.50 (1)
BIGFOIL.COM POLAR EXPORT
NACA66-720 a=0.2
NACA66-720 a=0.2 |  |  |  | Cl Max: | 1.686 | at alpha= | 9.5 | deg
JavaFoil+Calcfoil stall+Eppler ext transition |  |  |  | L/D Max: | 112.041 | at alpha= | 5 | deg
Re: | 16000000 |  |  | Cd Min: | 0.00741 | at alpha= | -2.5 | deg
Mach: | 0.5 |  |  | Cl=0 at alpha= | -3.8803 | deg
|  |  |  | @ Cl=0.1, Cd= | 0.0077964
|  |  |  | @ Cl=0.4, Cd= | 0.0082178
|  |  |  | @ Cl=0.6, Cd= | 0.0090041
alpha (deg) | Cl | Cd | Cm | Cl/Cd
-20 | -0.932 | 0.17021 | -0.014 | -5.473
-19.5 | -0.905 | 0.15826 | -0.015 | -5.719
-19 | -0.876 | 0.15158 | -0.015 | -5.778
-18.5 | -0.846 | 0.14936 | -0.015 | -5.667
-18 | -0.817 | 0.14371 | -0.016 | -5.687
-17.5 | -0.789 | 0.13447 | -0.016 | -5.864
-17 | -0.76 | 0.12521 | -0.017 | -6.071
-16.5 | -0.732 | 0.11818 | -0.018 | -6.196
-16 | -0.703 | 0.11456 | -0.018 | -6.136
-15.5 | -0.674 | 0.107 | -0.019 | -6.3
-15 | -0.646 | 0.09966 | -0.02 | -6.481
-14.5 | -0.619 | 0.09166 | -0.021 | -6.752
-14 | -0.592 | 0.08366 | -0.023 | -7.08
-13.5 | -0.567 | 0.07496 | -0.025 | -7.567
-13 | -0.549 | 0.06048 | -0.029 | -9.073
-12.5 | -0.599 | 0.01408 | -0.041 | -42.543
-12 | -0.567 | 0.01271 | -0.042 | -44.65
-11.5 | -0.441 | 0.07759 | -0.023 | -5.686
-11 | -0.412 | 0.07088 | -0.023 | -5.819
-10.5 | -0.384 | 0.06426 | -0.025 | -5.975
-10 | -0.355 | 0.06004 | -0.026 | -5.92
-9.5 | -0.328 | 0.05451 | -0.029 | -6.013
-9 | -0.297 | 0.05671 | -0.026 | -5.235
-8.5 | -0.268 | 0.05823 | -0.026 | -4.594
-8 | -0.384 | 0.05145 | -0.027 | -7.461
-7.5 | -0.45 | 0.00869 | -0.055 | -51.827
-7 | -0.403 | 0.00823 | -0.057 | -48.995
-6.5 | -0.348 | 0.00819 | -0.059 | -42.474
-6 | -0.287 | 0.00817 | -0.06 | -35.155
-5.5 | -0.223 | 0.00803 | -0.061 | -27.781
-5 | -0.156 | 0.00796 | -0.062 | -19.636
-4.5 | -0.088 | 0.00787 | -0.064 | -11.12
-4 | -0.017 | 0.00781 | -0.065 | -2.204
-3.5 | 0.054 | 0.00779 | -0.067 | 6.956
-3 | 0.126 | 0.0078 | -0.068 | 16.206
-2.5 | 0.199 | 0.00741 | -0.07 | 26.889
-2 | 0.272 | 0.00744 | -0.071 | 36.604
-1.5 | 0.349 | 0.00812 | -0.073 | 42.974
-1 | 0.422 | 0.00826 | -0.074 | 51.072
-0.5 | 0.495 | 0.0084 | -0.076 | 58.949
0 | 0.555 | 0.00889 | -0.077 | 62.45
0.5 | 0.626 | 0.00907 | -0.079 | 69.063
1 | 0.691 | 0.0092 | -0.08 | 75.134
1.5 | 0.76 | 0.008 | -0.082 | 95.022
2 | 0.829 | 0.00838 | -0.083 | 99.014
2.5 | 0.898 | 0.00892 | -0.085 | 100.691
3 | 0.966 | 0.00937 | -0.086 | 103.118
3.5 | 1.034 | 0.00973 | -0.088 | 106.268
4 | 1.102 | 0.01016 | -0.089 | 108.39
4.5 | 1.169 | 0.01057 | -0.091 | 110.564
5 | 1.235 | 0.01102 | -0.092 | 112.041
5.5 | 1.301 | 0.01162 | -0.093 | 111.962
6 | 1.366 | 0.01222 | -0.095 | 111.848
6.5 | 1.431 | 0.01296 | -0.096 | 110.406
7 | 1.494 | 0.0138 | -0.098 | 108.229
7.5 | 1.546 | 0.01822 | -0.099 | 84.834
8 | 1.596 | 0.01933 | -0.1 | 82.548
8.5 | 1.637 | 0.02048 | -0.102 | 79.913
9 | 1.669 | 0.02178 | -0.103 | 76.619
9.5 | 1.686 | 0.0232 | -0.104 | 72.681
10 | 1.681 | 0.02493 | -0.106 | 67.459
10.5 | 1.641 | 0.02689 | -0.107 | 61.01
11 | 1.514 | 0.02932 | -0.108 | 51.635
11.5 | 1.031 | 0.03259 | -0.109 | 31.625
12 | 1.062 | 0.0332 | -0.111 | 31.986
12.5 | 1.092 | 0.03605 | -0.112 | 30.298
13 | 1.121 | 0.04041 | -0.113 | 27.745
13.5 | 1.153 | 0.04022 | -0.114 | 28.664
14 | 1.181 | 0.0445 | -0.115 | 26.547
14.5 | 1.209 | 0.04915 | -0.116 | 24.596

## 136. Re 16M Mach 0.50 (2)
BIGFOIL.COM POLAR EXPORT
NACA66-720 a=0.2
NACA66-720 a=0.2 |  |  |  | Cl Max: | 1.3977 | at alpha= | 17.5 | deg
XFOIL ncrit=9 |  |  |  | L/D Max: | 124.031 | at alpha= | 2 | deg
Re: | 16000000 |  |  | Cd Min: | 0.14529 | at alpha= | 20 | deg
Mach: | 0.5 |  |  | Cl=0 at alpha= | -4.8785 | deg
|  |  |  | @ Cl=0.1, Cd= | 0.00596
|  |  |  | @ Cl=0.4, Cd= | 0.0053651
|  |  |  | @ Cl=0.6, Cd= | 0.0059727
alpha (deg) | Cl | Cd | Cm | Cl/Cd
-14.5 | -0.1527 | 0.10753 | -0.1243 | -1.4201
-14 | -0.1478 | 0.09928 | -0.1295 | -1.4887
-13.5 | -0.1519 | 0.09003 | -0.1352 | -1.6872
-13 | -0.1654 | 0.07996 | -0.1415 | -2.0685
-12.5 | -0.1998 | 0.06721 | -0.1502 | -2.9728
-12 | -0.2724 | 0.05076 | -0.1623 | -5.3664
-11.5 | -0.2906 | 0.04462 | -0.1624 | -6.5128
-11 | -0.3755 | 0.03507 | -0.1581 | -10.7072
-10.5 | -0.4271 | 0.02874 | -0.1502 | -14.8608
-10 | -0.4728 | 0.02282 | -0.1399 | -20.7187
-9.5 | -0.5039 | 0.01671 | -0.1293 | -30.1556
-9 | -0.4574 | 0.01133 | -0.127 | -40.3707
-8.5 | -0.3964 | 0.00982 | -0.1237 | -40.3666
-8 | -0.3508 | 0.00864 | -0.1184 | -40.6019
-7.5 | -0.2886 | 0.00825 | -0.1155 | -34.9818
-7 | -0.2298 | 0.00784 | -0.1125 | -29.3112
-6.5 | -0.1717 | 0.00744 | -0.1097 | -23.078
-6 | -0.1181 | 0.00698 | -0.1064 | -16.9198
-5.5 | -0.0643 | 0.0066 | -0.1033 | -9.7424
-5 | -0.0114 | 0.00632 | -0.1002 | -1.8038
-4.5 | 0.0355 | 0.00615 | -0.0959 | 5.7724
-4 | 0.0958 | 0.00597 | -0.0945 | 16.0469
-3.5 | 0.1586 | 0.00582 | -0.0938 | 27.2509
-3 | 0.2237 | 0.00566 | -0.0937 | 39.523
-2.5 | 0.289 | 0.0055 | -0.0938 | 52.5455
-2 | 0.3543 | 0.00542 | -0.0941 | 65.369
-1.5 | 0.4209 | 0.00534 | -0.0947 | 78.8202
-1 | 0.483 | 0.00545 | -0.0945 | 88.6239
-0.5 | 0.5395 | 0.00569 | -0.0934 | 94.8155
0 | 0.5923 | 0.00595 | -0.0915 | 99.5462
0.5 | 0.6466 | 0.00611 | -0.09 | 105.8265
1.5 | 0.7063 | 0.00635 | -0.077 | 111.2283
2 | 0.7107 | 0.00573 | -0.0667 | 124.0314
2.5 | 0.7439 | 0.00637 | -0.0616 | 116.7818
3 | 0.7769 | 0.00722 | -0.0567 | 107.6039
3.5 | 0.8049 | 0.00828 | -0.0511 | 97.2101
4 | 0.8377 | 0.00931 | -0.0465 | 89.9785
4.5 | 0.8697 | 0.01042 | -0.0418 | 83.4645
5 | 0.9003 | 0.01164 | -0.0371 | 77.3454
5.5 | 0.9351 | 0.01281 | -0.0331 | 72.9977
6 | 0.9694 | 0.01407 | -0.0292 | 68.8984
6.5 | 1.0007 | 0.0155 | -0.025 | 64.5613
7 | 1.0319 | 0.01699 | -0.0208 | 60.7357
7.5 | 1.0667 | 0.01839 | -0.0172 | 58.0044
8 | 1.0958 | 0.02011 | -0.0131 | 54.4903
8.5 | 1.1223 | 0.02203 | -0.0088 | 50.9442
9 | 1.1462 | 0.0241 | -0.0043 | 47.5602
9.5 | 1.1505 | 0.02719 | 0.0019 | 42.3134
10 | 1.1408 | 0.03114 | 0.0089 | 36.6346
11 | 1.1413 | 0.03922 | 0.019 | 29.0999
11.5 | 1.1705 | 0.04203 | 0.0212 | 27.8492
12 | 1.199 | 0.04498 | 0.0233 | 26.6563
12.5 | 1.2276 | 0.04811 | 0.0252 | 25.5165
13 | 1.2567 | 0.05131 | 0.0268 | 24.4923
13.5 | 1.2805 | 0.05502 | 0.0285 | 23.2734
14 | 1.306 | 0.05882 | 0.0298 | 22.2033
14.5 | 1.3261 | 0.06312 | 0.0311 | 21.0092
15 | 1.346 | 0.06768 | 0.0319 | 19.8877
15.5 | 1.3643 | 0.07253 | 0.0325 | 18.8101
16 | 1.3782 | 0.07792 | 0.0328 | 17.6874
16.5 | 1.39 | 0.08373 | 0.0327 | 16.601
17 | 1.3945 | 0.09044 | 0.032 | 15.4191
17.5 | 1.3977 | 0.0975 | 0.0308 | 14.3354
18 | 1.3964 | 0.10522 | 0.0291 | 13.2712
18.5 | 1.3812 | 0.11458 | 0.0261 | 12.0545
19 | 1.3648 | 0.12434 | 0.0225 | 10.9764
19.5 | 1.3458 | 0.13452 | 0.0181 | 10.0045
20 | 1.3239 | 0.14529 | 0.013 | 9.1121

## 137. Re 18M Mach 0.00 (1)
BIGFOIL.COM POLAR EXPORT
NACA66-720 a=0.2
NACA66-720 a=0.2 |  |  |  | Cl Max: | 1.844 | at alpha= | 15 | deg
JavaFoil+Calcfoil stall+Eppler ext transition |  |  |  | L/D Max: | 130.959 | at alpha= | 6 | deg
Re: | 18000000 |  |  | Cd Min: | 0.00632 | at alpha= | 1 | deg
Mach: | 0 |  |  | Cl=0 at alpha= | -3.8809 | deg
|  |  |  | @ Cl=0.1, Cd= | 0.0070165
|  |  |  | @ Cl=0.4, Cd= | 0.0072928
|  |  |  | @ Cl=0.6, Cd= | 0.0064573
alpha (deg) | Cl | Cd | Cm | Cl/Cd
-16.5 | -0.717 | 0.11131 | -0.015 | -6.438
-16 | -0.721 | 0.10742 | -0.016 | -6.717
-15.5 | -0.725 | 0.10166 | -0.017 | -7.135
-15 | -0.727 | 0.09594 | -0.017 | -7.574
-14.5 | -0.725 | 0.09094 | -0.018 | -7.97
-14 | -0.723 | 0.08311 | -0.02 | -8.696
-13.5 | -0.714 | 0.07911 | -0.02 | -9.028
-13 | -0.703 | 0.07442 | -0.021 | -9.448
-12.5 | -0.694 | 0.06537 | -0.024 | -10.625
-12 | -0.678 | 0.06031 | -0.025 | -11.241
-11.5 | -0.773 | 0.01107 | -0.038 | -69.827
-11 | -0.751 | 0.00951 | -0.039 | -78.945
-10.5 | -0.715 | 0.00948 | -0.041 | -75.427
-10 | -0.68 | 0.00816 | -0.042 | -83.371
-9.5 | -0.638 | 0.00784 | -0.043 | -81.327
-9 | -0.592 | 0.00763 | -0.045 | -77.612
-8.5 | -0.543 | 0.0065 | -0.046 | -83.668
-8 | -0.492 | 0.0067 | -0.047 | -73.434
-7.5 | -0.439 | 0.00728 | -0.049 | -60.232
-7 | -0.381 | 0.00731 | -0.05 | -52.059
-6.5 | -0.321 | 0.00721 | -0.051 | -44.616
-6 | -0.262 | 0.00713 | -0.053 | -36.699
-5.5 | -0.201 | 0.00709 | -0.054 | -28.325
-5 | -0.139 | 0.00704 | -0.055 | -19.824
-4.5 | -0.078 | 0.00703 | -0.057 | -11.029
-4 | -0.015 | 0.00673 | -0.058 | -2.256
-3.5 | 0.048 | 0.007 | -0.059 | 6.801
-3 | 0.111 | 0.00702 | -0.06 | 15.759
-2.5 | 0.174 | 0.00711 | -0.061 | 24.456
-2 | 0.237 | 0.00715 | -0.063 | 33.204
-1.5 | 0.302 | 0.00719 | -0.064 | 42.002
-1 | 0.365 | 0.00726 | -0.065 | 50.367
-0.5 | 0.429 | 0.00732 | -0.066 | 58.573
0 | 0.485 | 0.00755 | -0.068 | 64.287
0.5 | 0.547 | 0.00767 | -0.069 | 71.387
1 | 0.606 | 0.00632 | -0.07 | 95.811
1.5 | 0.667 | 0.00655 | -0.072 | 101.724
2 | 0.727 | 0.00688 | -0.073 | 105.662
2.5 | 0.788 | 0.00717 | -0.074 | 109.927
3 | 0.848 | 0.00741 | -0.075 | 114.469
3.5 | 0.908 | 0.00765 | -0.077 | 118.747
4 | 0.968 | 0.00788 | -0.078 | 122.898
4.5 | 1.028 | 0.00814 | -0.079 | 126.199
5 | 1.087 | 0.00849 | -0.08 | 128.019
5.5 | 1.146 | 0.00883 | -0.082 | 129.79
6 | 1.204 | 0.00919 | -0.083 | 130.959
6.5 | 1.262 | 0.0097 | -0.084 | 130.125
7 | 1.319 | 0.01021 | -0.086 | 129.216
7.5 | 1.371 | 0.01275 | -0.087 | 107.513
8 | 1.423 | 0.01333 | -0.088 | 106.809
8.5 | 1.473 | 0.014 | -0.089 | 105.278
9 | 1.521 | 0.01467 | -0.09 | 103.726
9.5 | 1.567 | 0.01529 | -0.091 | 102.526
10 | 1.611 | 0.016 | -0.093 | 100.686
10.5 | 1.651 | 0.01669 | -0.094 | 98.955
11 | 1.689 | 0.0175 | -0.095 | 96.529
11.5 | 1.724 | 0.01829 | -0.096 | 94.274
12 | 1.756 | 0.01918 | -0.097 | 91.52
12.5 | 1.783 | 0.02007 | -0.098 | 88.842
13 | 1.804 | 0.02107 | -0.1 | 85.614
13.5 | 1.821 | 0.0221 | -0.101 | 82.381
14 | 1.833 | 0.02311 | -0.102 | 79.321
14.5 | 1.841 | 0.02413 | -0.103 | 76.284
15 | 1.844 | 0.02541 | -0.104 | 72.569
15.5 | 1.843 | 0.02661 | -0.105 | 69.264
16 | 1.837 | 0.02787 | -0.106 | 65.937
16.5 | 1.824 | 0.02951 | -0.107 | 61.814
17 | 1.799 | 0.03103 | -0.108 | 57.979
17.5 | 1.77 | 0.03265 | -0.109 | 54.198
18 | 1.736 | 0.03419 | -0.11 | 50.787
18.5 | 1.699 | 0.0364 | -0.111 | 46.666
19 | 1.658 | 0.03847 | -0.112 | 43.094
19.5 | 1.614 | 0.04053 | -0.113 | 39.824
20 | 1.568 | 0.04302 | -0.114 | 36.442

## 138. Re 18M Mach 0.00 (2)
BIGFOIL.COM POLAR EXPORT
NACA66-720 a=0.2
NACA66-720 a=0.2 |  |  |  | Cl Max: | 1.6395 | at alpha= | 20 | deg
XFOIL ncrit=9 |  |  |  | L/D Max: | 165.744 | at alpha= | 4 | deg
Re: | 18000000 |  |  | Cd Min: | 0.06396 | at alpha= | 20 | deg
Mach: | 0 |  |  | Cl=0 at alpha= | -4.3017 | deg
|  |  |  | @ Cl=0.1, Cd= | 0.0053138
|  |  |  | @ Cl=0.4, Cd= | 0.0054372
|  |  |  | @ Cl=0.6, Cd= | 0.0054483
alpha (deg) | Cl | Cd | Cm | Cl/Cd
-19.5 | -1.2993 | 0.02283 | -0.1057 | -56.912
-19 | -1.2754 | 0.02134 | -0.1035 | -59.7657
-18.5 | -1.2474 | 0.02012 | -0.1014 | -61.998
-18 | -1.2213 | 0.01877 | -0.099 | -65.0666
-17 | -1.1592 | 0.01657 | -0.0947 | -69.9578
-16.5 | -1.1238 | 0.01575 | -0.0928 | -71.3524
-16 | -1.0883 | 0.01481 | -0.0909 | -73.4841
-15.5 | -1.0525 | 0.0139 | -0.0889 | -75.7194
-15 | -1.0126 | 0.01319 | -0.0874 | -76.7703
-14.5 | -0.9701 | 0.01276 | -0.0861 | -76.0266
-14 | -0.93 | 0.01196 | -0.0845 | -77.7592
-13.5 | -0.8881 | 0.0114 | -0.0831 | -77.9035
-12.5 | -0.8007 | 0.01043 | -0.0805 | -76.7689
-12 | -0.7569 | 0.00992 | -0.0792 | -76.3004
-11.5 | -0.712 | 0.00952 | -0.0779 | -74.7899
-11 | -0.669 | 0.00902 | -0.0763 | -74.1685
-10.5 | -0.6266 | 0.00852 | -0.0745 | -73.5446
-10 | -0.5949 | 0.00772 | -0.0707 | -77.0596
-9.5 | -0.5588 | 0.00738 | -0.0673 | -75.7182
-9 | -0.5127 | 0.0071 | -0.066 | -72.2113
-8.5 | -0.4616 | 0.00689 | -0.0656 | -66.9956
-8 | -0.4091 | 0.00671 | -0.0655 | -60.9687
-7.5 | -0.3557 | 0.00654 | -0.0656 | -54.3884
-7 | -0.3015 | 0.00638 | -0.0659 | -47.2571
-6.5 | -0.2475 | 0.00617 | -0.0661 | -40.1135
-6 | -0.1924 | 0.00598 | -0.0665 | -32.1739
-5.5 | -0.1365 | 0.00581 | -0.0671 | -23.494
-5 | -0.0798 | 0.00567 | -0.0679 | -14.0741
-4.5 | -0.0228 | 0.00555 | -0.0687 | -4.1081
-3.5 | 0.0922 | 0.00533 | -0.0707 | 17.2983
-3 | 0.1499 | 0.00521 | -0.0717 | 28.7716
-2.5 | 0.2072 | 0.00515 | -0.0727 | 40.233
-2 | 0.2644 | 0.00512 | -0.0737 | 51.6406
-1.5 | 0.3194 | 0.00526 | -0.0742 | 60.7224
-1 | 0.3741 | 0.00539 | -0.0748 | 69.4063
-0.5 | 0.429 | 0.00549 | -0.0754 | 78.1421
0 | 0.4846 | 0.00555 | -0.0762 | 87.3153
0.5 | 0.5399 | 0.0056 | -0.0769 | 96.4107
1 | 0.5922 | 0.00554 | -0.077 | 106.8953
2 | 0.6841 | 0.00446 | -0.0754 | 153.3857
2.5 | 0.7372 | 0.00461 | -0.0757 | 159.9132
3 | 0.7869 | 0.00483 | -0.0754 | 162.9193
3.5 | 0.835 | 0.00506 | -0.0747 | 165.0198
4 | 0.8801 | 0.00531 | -0.0734 | 165.7439
4.5 | 0.905 | 0.00559 | -0.0679 | 161.8962
5 | 0.9297 | 0.00613 | -0.0627 | 151.6639
5.5 | 0.9543 | 0.00678 | -0.0579 | 140.7522
6 | 0.9664 | 0.00786 | -0.0511 | 122.9517
6.5 | 0.9797 | 0.00907 | -0.0449 | 108.0154
7 | 1.0012 | 0.01016 | -0.0404 | 98.5433
7.5 | 1.0317 | 0.01103 | -0.0375 | 93.5358
8 | 1.037 | 0.01282 | -0.0308 | 80.8892
8.5 | 1.0634 | 0.01396 | -0.0277 | 76.1748
9 | 1.0708 | 0.01591 | -0.0219 | 67.3036
9.5 | 1.087 | 0.01768 | -0.0177 | 61.4819
10 | 1.1034 | 0.01953 | -0.0138 | 56.4977
10.5 | 1.1285 | 0.02103 | -0.0112 | 53.6614
11 | 1.1572 | 0.02245 | -0.0093 | 51.5457
11.5 | 1.1904 | 0.02366 | -0.0081 | 50.3128
12 | 1.2194 | 0.02515 | -0.0064 | 48.4851
12.5 | 1.2524 | 0.02643 | -0.0054 | 47.3855
13 | 1.2813 | 0.028 | -0.004 | 45.7607
13.5 | 1.3115 | 0.02951 | -0.0028 | 44.4426
14 | 1.3394 | 0.03123 | -0.0016 | 42.8882
14.5 | 1.368 | 0.03291 | -0.0005 | 41.5679
15 | 1.3927 | 0.03491 | 0.0008 | 39.894
15.5 | 1.4205 | 0.03675 | 0.0017 | 38.6531
16 | 1.4451 | 0.03885 | 0.0027 | 37.1969
16.5 | 1.4689 | 0.04103 | 0.0036 | 35.8006
17 | 1.4873 | 0.04372 | 0.0048 | 34.0188
17.5 | 1.5114 | 0.04592 | 0.0055 | 32.9138
18 | 1.5281 | 0.04871 | 0.0067 | 31.3714
18.5 | 1.5631 | 0.05247 | 0.0026 | 29.7904
19 | 1.6237 | 0.05664 | -0.007 | 28.667
19.5 | 1.6155 | 0.05974 | -0.0017 | 27.0422
20 | 1.6395 | 0.06396 | -0.0043 | 25.6332

## 139. Re 18M Mach 0.10 (1)
BIGFOIL.COM POLAR EXPORT
NACA66-720 a=0.2
NACA66-720 a=0.2 |  |  |  | Cl Max: | 1.834 | at alpha= | 14.5 | deg
JavaFoil+Calcfoil stall+Eppler ext transition |  |  |  | L/D Max: | 130.521 | at alpha= | 6 | deg
Re: | 18000000 |  |  | Cd Min: | 0.00634 | at alpha= | 1 | deg
Mach: | 0.1 |  |  | Cl=0 at alpha= | -3.8809 | deg
|  |  |  | @ Cl=0.1, Cd= | 0.0070965
|  |  |  | @ Cl=0.4, Cd= | 0.0073273
|  |  |  | @ Cl=0.6, Cd= | 0.0065429
alpha (deg) | Cl | Cd | Cm | Cl/Cd
-16.5 | -0.687 | 0.11322 | -0.015 | -6.064
-16 | -0.695 | 0.10876 | -0.016 | -6.392
-15.5 | -0.702 | 0.10322 | -0.016 | -6.801
-15 | -0.706 | 0.09762 | -0.017 | -7.236
-14.5 | -0.708 | 0.09254 | -0.018 | -7.646
-14 | -0.708 | 0.08497 | -0.019 | -8.327
-13.5 | -0.703 | 0.07933 | -0.02 | -8.863
-13 | -0.694 | 0.07537 | -0.021 | -9.205
-12.5 | -0.682 | 0.0705 | -0.022 | -9.67
-12 | -0.667 | 0.06472 | -0.024 | -10.312
-11.5 | -0.764 | 0.01195 | -0.038 | -63.973
-11 | -0.741 | 0.01067 | -0.039 | -69.413
-10.5 | -0.712 | 0.00982 | -0.041 | -72.467
-10 | -0.68 | 0.00822 | -0.042 | -82.642
-9.5 | -0.638 | 0.0079 | -0.044 | -80.776
-9 | -0.593 | 0.00768 | -0.045 | -77.207
-8.5 | -0.545 | 0.0065 | -0.046 | -83.75
-8 | -0.493 | 0.00676 | -0.048 | -73.017
-7.5 | -0.44 | 0.0073 | -0.049 | -60.317
-7 | -0.382 | 0.00729 | -0.05 | -52.371
-6.5 | -0.323 | 0.00731 | -0.052 | -44.181
-6 | -0.263 | 0.00719 | -0.053 | -36.522
-5.5 | -0.202 | 0.00719 | -0.054 | -28.074
-5 | -0.14 | 0.00714 | -0.056 | -19.612
-4.5 | -0.078 | 0.00714 | -0.057 | -10.914
-4 | -0.015 | 0.00681 | -0.058 | -2.238
-3.5 | 0.048 | 0.00708 | -0.059 | 6.749
-3 | 0.111 | 0.0071 | -0.06 | 15.656
-2.5 | 0.175 | 0.00711 | -0.062 | 24.575
-2 | 0.239 | 0.00715 | -0.063 | 33.365
-1.5 | 0.304 | 0.00719 | -0.064 | 42.209
-1 | 0.367 | 0.00725 | -0.065 | 50.644
-0.5 | 0.431 | 0.0074 | -0.067 | 58.222
0 | 0.488 | 0.00761 | -0.068 | 64.126
0.5 | 0.55 | 0.00767 | -0.069 | 71.7
1 | 0.609 | 0.00634 | -0.071 | 95.939
1.5 | 0.67 | 0.0066 | -0.072 | 101.421
2 | 0.731 | 0.00694 | -0.073 | 105.315
2.5 | 0.792 | 0.0072 | -0.074 | 109.943
3 | 0.852 | 0.00744 | -0.076 | 114.465
3.5 | 0.912 | 0.00771 | -0.077 | 118.289
4 | 0.973 | 0.00795 | -0.078 | 122.384
4.5 | 1.032 | 0.00819 | -0.08 | 126.045
5 | 1.092 | 0.00855 | -0.081 | 127.677
5.5 | 1.151 | 0.00891 | -0.082 | 129.126
6 | 1.21 | 0.00927 | -0.083 | 130.521
6.5 | 1.268 | 0.00978 | -0.085 | 129.63
7 | 1.325 | 0.01033 | -0.086 | 128.25
7.5 | 1.377 | 0.01287 | -0.087 | 106.955
8 | 1.43 | 0.01348 | -0.088 | 106.047
8.5 | 1.48 | 0.01416 | -0.089 | 104.473
9 | 1.527 | 0.01482 | -0.091 | 103.045
9.5 | 1.573 | 0.01551 | -0.092 | 101.448
10 | 1.616 | 0.01619 | -0.093 | 99.804
10.5 | 1.656 | 0.01689 | -0.094 | 98.087
11 | 1.694 | 0.01772 | -0.095 | 95.588
11.5 | 1.728 | 0.01858 | -0.097 | 93.002
12 | 1.759 | 0.01947 | -0.098 | 90.343
12.5 | 1.785 | 0.02038 | -0.099 | 87.571
13 | 1.804 | 0.02142 | -0.1 | 84.231
13.5 | 1.819 | 0.02246 | -0.101 | 80.968
14 | 1.829 | 0.0235 | -0.102 | 77.819
14.5 | 1.834 | 0.02459 | -0.103 | 74.597
15 | 1.834 | 0.02595 | -0.104 | 70.687
15.5 | 1.83 | 0.02713 | -0.106 | 67.448
16 | 1.821 | 0.0284 | -0.107 | 64.109
16.5 | 1.803 | 0.03005 | -0.108 | 59.995
17 | 1.773 | 0.03172 | -0.109 | 55.908
17.5 | 1.739 | 0.03339 | -0.11 | 52.078
18 | 1.699 | 0.03549 | -0.111 | 47.88
18.5 | 1.656 | 0.03738 | -0.111 | 44.311
19 | 1.609 | 0.03949 | -0.112 | 40.748
19.5 | 1.559 | 0.04198 | -0.113 | 37.142

## 140. Re 18M Mach 0.10 (2)
BIGFOIL.COM POLAR EXPORT
NACA66-720 a=0.2
NACA66-720 a=0.2 |  |  |  | Cl Max: | 1.6128 | at alpha= | 19 | deg
XFOIL ncrit=9 |  |  |  | L/D Max: | 165.32 | at alpha= | 4 | deg
Re: | 18000000 |  |  | Cd Min: | 0.05874 | at alpha= | 19 | deg
Mach: | 0.1 |  |  | Cl=0 at alpha= | -4.3106 | deg
|  |  |  | @ Cl=0.1, Cd= | 0.0053259
|  |  |  | @ Cl=0.4, Cd= | 0.0054374
|  |  |  | @ Cl=0.6, Cd= | 0.0055524
alpha (deg) | Cl | Cd | Cm | Cl/Cd
-20 | -1.3163 | 0.026 | -0.1133 | -50.6269
-19.5 | -1.2935 | 0.02435 | -0.1111 | -53.1211
-19 | -1.2724 | 0.0226 | -0.1086 | -56.3009
-18.5 | -1.2446 | 0.02128 | -0.1064 | -58.4868
-18 | -1.2209 | 0.01969 | -0.1036 | -62.0061
-17.5 | -1.1924 | 0.01844 | -0.1011 | -64.6638
-17 | -1.1619 | 0.01727 | -0.0987 | -67.2785
-16.5 | -1.1265 | 0.01635 | -0.0967 | -68.8991
-16 | -1.0919 | 0.01535 | -0.0944 | -71.1336
-15.5 | -1.0554 | 0.01438 | -0.0923 | -73.3936
-15 | -1.0164 | 0.01359 | -0.0905 | -74.7903
-14.5 | -0.9737 | 0.0131 | -0.0891 | -74.3282
-14 | -0.9336 | 0.01225 | -0.0872 | -76.2122
-13.5 | -0.8913 | 0.01161 | -0.0856 | -76.77
-13 | -0.8472 | 0.01109 | -0.0842 | -76.3931
-12.5 | -0.803 | 0.01059 | -0.0828 | -75.8263
-12 | -0.7583 | 0.01009 | -0.0814 | -75.1536
-11.5 | -0.7131 | 0.00966 | -0.0801 | -73.8199
-11 | -0.6689 | 0.00915 | -0.0785 | -73.1038
-10.5 | -0.6253 | 0.00866 | -0.0768 | -72.2055
-10 | -0.5859 | 0.00806 | -0.0743 | -72.6923
-9.5 | -0.555 | 0.0074 | -0.0699 | -75
-9 | -0.5133 | 0.00715 | -0.0675 | -71.7902
-8.5 | -0.4624 | 0.00693 | -0.0669 | -66.7244
-8 | -0.4099 | 0.00674 | -0.0667 | -60.816
-7.5 | -0.3563 | 0.00657 | -0.0667 | -54.2314
-7 | -0.3019 | 0.0064 | -0.0668 | -47.1719
-6.5 | -0.2476 | 0.00619 | -0.067 | -40
-6 | -0.1923 | 0.006 | -0.0673 | -32.05
-5.5 | -0.1362 | 0.00582 | -0.0679 | -23.4021
-5 | -0.0792 | 0.00568 | -0.0686 | -13.9437
-4.5 | -0.0219 | 0.00556 | -0.0694 | -3.9388
-3.5 | 0.0937 | 0.00534 | -0.0713 | 17.5468
-3 | 0.1518 | 0.00521 | -0.0723 | 29.1363
-2.5 | 0.2094 | 0.00515 | -0.0733 | 40.6602
-2 | 0.267 | 0.00512 | -0.0743 | 52.1484
-1.5 | 0.3222 | 0.00526 | -0.0748 | 61.2548
-1 | 0.377 | 0.0054 | -0.0754 | 69.8148
-0.5 | 0.4323 | 0.00549 | -0.076 | 78.7432
0 | 0.4879 | 0.00556 | -0.0767 | 87.7518
0.5 | 0.5435 | 0.00561 | -0.0773 | 96.8806
1 | 0.5961 | 0.00556 | -0.0775 | 107.2122
1.5 | 0.6472 | 0.00546 | -0.0774 | 118.5348
2 | 0.6876 | 0.00448 | -0.0756 | 153.4821
2.5 | 0.7409 | 0.00463 | -0.0759 | 160.0216
3 | 0.7904 | 0.00485 | -0.0755 | 162.9691
3.5 | 0.8379 | 0.00509 | -0.0746 | 164.6169
4 | 0.8795 | 0.00532 | -0.0725 | 165.3195
4.5 | 0.9043 | 0.00565 | -0.0669 | 160.0531
5 | 0.9309 | 0.00619 | -0.0621 | 150.3877
5.5 | 0.9552 | 0.00689 | -0.0572 | 138.6357
6 | 0.9689 | 0.00796 | -0.0507 | 121.7211
6.5 | 0.9806 | 0.00924 | -0.0442 | 106.1255
7 | 1.0008 | 0.01039 | -0.0394 | 96.3234
7.5 | 1.0303 | 0.01133 | -0.0364 | 90.9356
8 | 1.0378 | 0.01307 | -0.03 | 79.4032
9 | 1.0714 | 0.01624 | -0.0211 | 65.9729
9.5 | 1.0893 | 0.01794 | -0.0171 | 60.7191
10 | 1.104 | 0.01991 | -0.0129 | 55.4495
10.5 | 1.1256 | 0.02164 | -0.0099 | 52.0148
11 | 1.1579 | 0.02289 | -0.0083 | 50.5854
11.5 | 1.1875 | 0.02437 | -0.0066 | 48.7279
12 | 1.2204 | 0.02566 | -0.0054 | 47.5604
12.5 | 1.2513 | 0.02711 | -0.0041 | 46.1564
13 | 1.2821 | 0.0286 | -0.0028 | 44.8287
13.5 | 1.3128 | 0.03013 | -0.0017 | 43.5712
14 | 1.3396 | 0.03198 | -0.0003 | 41.8887
14.5 | 1.3694 | 0.03362 | 0.0008 | 40.7317
15 | 1.3926 | 0.03581 | 0.0022 | 38.8886
15.5 | 1.4223 | 0.03756 | 0.0029 | 37.8674
16 | 1.4445 | 0.0399 | 0.0042 | 36.203
16.5 | 1.4683 | 0.04218 | 0.0051 | 34.8103
17 | 1.4882 | 0.04482 | 0.0062 | 33.2039
17.5 | 1.507 | 0.04759 | 0.0072 | 31.6663
18 | 1.5282 | 0.05006 | 0.008 | 30.5274
18.5 | 1.5585 | 0.05386 | 0.005 | 28.9361
19 | 1.6128 | 0.05874 | -0.0042 | 27.4566

## 141. Re 18M Mach 0.25 (1)
BIGFOIL.COM POLAR EXPORT
NACA66-720 a=0.2
NACA66-720 a=0.2 |  |  |  | Cl Max: | 1.792 | at alpha= | 13.5 | deg
JavaFoil+Calcfoil stall+Eppler ext transition |  |  |  | L/D Max: | 127.273 | at alpha= | 6 | deg
Re: | 18000000 |  |  | Cd Min: | 0.00632 | at alpha= | -7.5 | deg
Mach: | 0.25 |  |  | Cl=0 at alpha= | -3.8769 | deg
|  |  |  | @ Cl=0.1, Cd= | 0.0071929
|  |  |  | @ Cl=0.4, Cd= | 0.0074479
|  |  |  | @ Cl=0.6, Cd= | 0.007098
alpha (deg) | Cl | Cd | Cm | Cl/Cd
-15 | -0.533 | 0.10602 | -0.016 | -5.025
-14.5 | -0.561 | 0.09981 | -0.017 | -5.622
-14 | -0.584 | 0.0944 | -0.018 | -6.185
-13.5 | -0.601 | 0.08831 | -0.019 | -6.806
-13 | -0.612 | 0.08316 | -0.019 | -7.364
-12.5 | -0.618 | 0.07755 | -0.021 | -7.965
-12 | -0.618 | 0.07144 | -0.022 | -8.645
-11.5 | -0.61 | 0.06747 | -0.023 | -9.039
-11 | -0.598 | 0.06224 | -0.024 | -9.606
-10.5 | -0.588 | 0.05159 | -0.029 | -11.394
-10 | -0.67 | 0.00924 | -0.043 | -72.5
-9.5 | -0.637 | 0.00827 | -0.045 | -76.972
-9 | -0.596 | 0.00799 | -0.046 | -74.563
-8.5 | -0.55 | 0.00769 | -0.047 | -71.5
-8 | -0.5 | 0.00745 | -0.049 | -67.175
-7.5 | -0.446 | 0.00632 | -0.05 | -70.548
-7 | -0.388 | 0.00694 | -0.051 | -55.906
-6.5 | -0.33 | 0.00748 | -0.053 | -44.124
-6 | -0.269 | 0.00741 | -0.054 | -36.264
-5.5 | -0.207 | 0.00735 | -0.056 | -28.108
-5 | -0.144 | 0.00732 | -0.057 | -19.614
-4.5 | -0.08 | 0.00668 | -0.058 | -11.97
-4 | -0.016 | 0.00717 | -0.059 | -2.181
-3.5 | 0.049 | 0.00724 | -0.061 | 6.782
-3 | 0.114 | 0.00718 | -0.062 | 15.891
-2.5 | 0.179 | 0.00728 | -0.063 | 24.651
-2 | 0.245 | 0.00731 | -0.065 | 33.529
-1.5 | 0.312 | 0.00736 | -0.066 | 42.394
-1 | 0.377 | 0.00742 | -0.067 | 50.84
-0.5 | 0.443 | 0.0075 | -0.068 | 59.037
0 | 0.5 | 0.0078 | -0.07 | 64.13
0.5 | 0.564 | 0.00789 | -0.071 | 71.505
1 | 0.624 | 0.00657 | -0.072 | 94.955
1.5 | 0.687 | 0.00682 | -0.074 | 100.716
2 | 0.749 | 0.00718 | -0.075 | 104.377
2.5 | 0.812 | 0.00748 | -0.076 | 108.43
3 | 0.874 | 0.00775 | -0.078 | 112.684
3.5 | 0.935 | 0.00802 | -0.079 | 116.688
4 | 0.997 | 0.0083 | -0.08 | 120.167
4.5 | 1.058 | 0.00856 | -0.082 | 123.58
5 | 1.119 | 0.00894 | -0.083 | 125.141
5.5 | 1.179 | 0.00934 | -0.084 | 126.286
6 | 1.239 | 0.00974 | -0.086 | 127.273
6.5 | 1.299 | 0.01028 | -0.087 | 126.324
7 | 1.358 | 0.01088 | -0.088 | 124.75
7.5 | 1.41 | 0.01363 | -0.089 | 103.445
8 | 1.463 | 0.01434 | -0.09 | 102.023
8.5 | 1.512 | 0.01505 | -0.092 | 100.517
9 | 1.559 | 0.01581 | -0.093 | 98.662
9.5 | 1.604 | 0.01655 | -0.094 | 96.869
10 | 1.644 | 0.01736 | -0.095 | 94.719
10.5 | 1.682 | 0.01814 | -0.097 | 92.71
11 | 1.715 | 0.01908 | -0.098 | 89.9
11.5 | 1.743 | 0.02006 | -0.099 | 86.895
12 | 1.767 | 0.02108 | -0.1 | 83.826
12.5 | 1.784 | 0.02219 | -0.101 | 80.389
13 | 1.791 | 0.02347 | -0.103 | 76.317
13.5 | 1.792 | 0.02473 | -0.104 | 72.457
14 | 1.784 | 0.026 | -0.105 | 68.634
14.5 | 1.769 | 0.02743 | -0.106 | 64.499
15 | 1.746 | 0.02885 | -0.107 | 60.535
15.5 | 1.715 | 0.03045 | -0.108 | 56.337
16 | 1.676 | 0.03262 | -0.109 | 51.368
16.5 | 1.623 | 0.03496 | -0.11 | 46.422
17 | 1.551 | 0.03686 | -0.111 | 42.077
17.5 | 1.47 | 0.03974 | -0.112 | 36.981
18 | 1.381 | 0.0423 | -0.113 | 32.633
18.5 | 1.285 | 0.04525 | -0.114 | 28.384

## 142. Re 18M Mach 0.25 (2)
BIGFOIL.COM POLAR EXPORT
NACA66-720 a=0.2
NACA66-720 a=0.2 |  |  |  | Cl Max: | 1.609 | at alpha= | 19.5 | deg
XFOIL ncrit=9 |  |  |  | L/D Max: | 161.683 | at alpha= | 3 | deg
Re: | 18000000 |  |  | Cd Min: | 0.16269 | at alpha= | -20 | deg
Mach: | 0.25 |  |  | Cl=0 at alpha= | -4.3678 | deg
|  |  |  | @ Cl=0.1, Cd= | 0.0053915
|  |  |  | @ Cl=0.4, Cd= | 0.0054399
|  |  |  | @ Cl=0.6, Cd= | 0.0056626
alpha (deg) | Cl | Cd | Cm | Cl/Cd
-20 | -0.3878 | 0.16269 | -0.0669 | -2.3837
-19.5 | -0.9293 | 0.06048 | -0.1332 | -15.3654
-19 | -1.0358 | 0.0446 | -0.1393 | -23.2242
-18.5 | -1.0762 | 0.03735 | -0.138 | -28.8139
-18 | -1.1126 | 0.03131 | -0.1343 | -35.535
-17.5 | -1.1191 | 0.02756 | -0.1302 | -40.606
-17 | -1.1287 | 0.0238 | -0.1249 | -47.4244
-16.5 | -1.1118 | 0.0216 | -0.1207 | -51.4722
-16 | -1.0935 | 0.01941 | -0.1163 | -56.3369
-15.5 | -1.0666 | 0.01767 | -0.1123 | -60.3622
-15 | -1.0331 | 0.01628 | -0.1088 | -63.4582
-14.5 | -0.9927 | 0.01531 | -0.1059 | -64.84
-14 | -0.9527 | 0.01415 | -0.1029 | -67.3286
-13.5 | -0.9099 | 0.01316 | -0.1003 | -69.1413
-13 | -0.8648 | 0.01232 | -0.0979 | -70.1948
-12.5 | -0.8175 | 0.01164 | -0.0958 | -70.232
-12 | -0.7702 | 0.01099 | -0.0938 | -70.0819
-11.5 | -0.721 | 0.01045 | -0.092 | -68.9952
-11 | -0.6726 | 0.00991 | -0.0902 | -67.8708
-10.5 | -0.6245 | 0.00932 | -0.0883 | -67.0064
-10 | -0.5765 | 0.00884 | -0.0864 | -65.2149
-9.5 | -0.5306 | 0.0083 | -0.0842 | -63.9277
-9 | -0.4983 | 0.00741 | -0.0796 | -67.247
-8.5 | -0.4555 | 0.00707 | -0.0766 | -64.4272
-8 | -0.4112 | 0.00691 | -0.0738 | -59.508
-7.5 | -0.3574 | 0.00672 | -0.0731 | -53.1845
-7 | -0.3024 | 0.00653 | -0.0726 | -46.3093
-6.5 | -0.2468 | 0.00632 | -0.0723 | -39.0506
-6 | -0.1906 | 0.00611 | -0.0721 | -31.1948
-5.5 | -0.1334 | 0.00592 | -0.0723 | -22.5338
-5 | -0.0751 | 0.00576 | -0.0727 | -13.0382
-3 | 0.1625 | 0.00526 | -0.0757 | 30.8935
-2.5 | 0.2218 | 0.00519 | -0.0766 | 42.736
-2 | 0.2817 | 0.00511 | -0.0776 | 55.1272
-1.5 | 0.3388 | 0.00522 | -0.0782 | 64.9042
-1 | 0.3938 | 0.00543 | -0.0784 | 72.523
-0.5 | 0.4503 | 0.00552 | -0.0789 | 81.5761
0 | 0.5068 | 0.00562 | -0.0794 | 90.1779
0.5 | 0.5631 | 0.00569 | -0.0799 | 98.9631
1 | 0.617 | 0.00565 | -0.0799 | 109.2035
1.5 | 0.6687 | 0.0056 | -0.0796 | 119.4107
2 | 0.7059 | 0.0046 | -0.0768 | 153.4565
2.5 | 0.7587 | 0.00476 | -0.0766 | 159.3908
3 | 0.8068 | 0.00499 | -0.0754 | 161.6834
3.5 | 0.839 | 0.00521 | -0.0709 | 161.0365
4 | 0.8681 | 0.00564 | -0.0659 | 153.9184
4.5 | 0.8993 | 0.00617 | -0.0617 | 145.7536
5 | 0.9326 | 0.00675 | -0.0581 | 138.163
5.5 | 0.9573 | 0.00761 | -0.0532 | 125.795
6 | 0.9814 | 0.00858 | -0.0483 | 114.3823
6.5 | 0.9917 | 0.01004 | -0.0415 | 98.7749
7 | 1.0102 | 0.01135 | -0.0362 | 89.0044
7.5 | 1.0388 | 0.01244 | -0.0328 | 83.5048
8 | 1.0512 | 0.01419 | -0.0271 | 74.0803
8.5 | 1.0761 | 0.01557 | -0.0235 | 69.1137
9 | 1.0831 | 0.01773 | -0.0176 | 61.0886
9.5 | 1.0941 | 0.01986 | -0.0125 | 55.0906
10 | 1.1054 | 0.02216 | -0.0078 | 49.8827
10.5 | 1.1249 | 0.02421 | -0.0045 | 46.4643
11 | 1.1569 | 0.02567 | -0.0026 | 45.0682
11.5 | 1.1864 | 0.02737 | -0.0007 | 43.3467
12 | 1.221 | 0.02879 | 0.0006 | 42.4106
12.5 | 1.2495 | 0.03066 | 0.0023 | 40.7534
13 | 1.284 | 0.0322 | 0.0035 | 39.8758
13.5 | 1.309 | 0.03436 | 0.0053 | 38.0966
14 | 1.3416 | 0.03612 | 0.0064 | 37.1429
14.5 | 1.3647 | 0.03858 | 0.0081 | 35.3733
15 | 1.3936 | 0.0407 | 0.0092 | 34.2408
15.5 | 1.418 | 0.04321 | 0.0105 | 32.8165
16 | 1.4387 | 0.04612 | 0.0118 | 31.1947
16.5 | 1.4599 | 0.04904 | 0.0129 | 29.7696
17 | 1.4809 | 0.05204 | 0.0138 | 28.457
17.5 | 1.4981 | 0.05548 | 0.0147 | 27.0025
18 | 1.5136 | 0.05915 | 0.0154 | 25.5892
18.5 | 1.5218 | 0.06334 | 0.0165 | 24.0259
19 | 1.5643 | 0.06873 | 0.0096 | 22.7601
19.5 | 1.609 | 0.07513 | 0.0009 | 21.4162

## 143. Re 18M Mach 0.50 (1)
BIGFOIL.COM POLAR EXPORT
NACA66-720 a=0.2
NACA66-720 a=0.2 |  |  |  | Cl Max: | 1.687 | at alpha= | 9.5 | deg
JavaFoil+Calcfoil stall+Eppler ext transition |  |  |  | L/D Max: | 113.011 | at alpha= | 6 | deg
Re: | 18000000 |  |  | Cd Min: | 0.00701 | at alpha= | -3 | deg
Mach: | 0.5 |  |  | Cl=0 at alpha= | -3.8803 | deg
|  |  |  | @ Cl=0.1, Cd= | 0.0072844
|  |  |  | @ Cl=0.4, Cd= | 0.0081818
|  |  |  | @ Cl=0.6, Cd= | 0.0089043
alpha (deg) | Cl | Cd | Cm | Cl/Cd
-20 | -0.931 | 0.18185 | -0.014 | -5.122
-19.5 | -0.905 | 0.16212 | -0.015 | -5.581
-19 | -0.876 | 0.15508 | -0.015 | -5.648
-18.5 | -0.847 | 0.15042 | -0.015 | -5.628
-18 | -0.817 | 0.14568 | -0.016 | -5.609
-17.5 | -0.788 | 0.13638 | -0.016 | -5.781
-17 | -0.76 | 0.12786 | -0.017 | -5.948
-16.5 | -0.732 | 0.12184 | -0.018 | -6.004
-16 | -0.702 | 0.12105 | -0.018 | -5.8
-15.5 | -0.674 | 0.10768 | -0.019 | -6.261
-15 | -0.646 | 0.09969 | -0.02 | -6.484
-14.5 | -0.619 | 0.09129 | -0.022 | -6.784
-14 | -0.593 | 0.08341 | -0.023 | -7.107
-13.5 | -0.566 | 0.07603 | -0.025 | -7.449
-13 | -0.624 | 0.01711 | -0.039 | -36.498
-12.5 | -0.6 | 0.01356 | -0.041 | -44.262
-12 | -0.568 | 0.01235 | -0.042 | -45.996
-11.5 | -0.441 | 0.07652 | -0.023 | -5.766
-11 | -0.413 | 0.07024 | -0.024 | -5.873
-10.5 | -0.384 | 0.06415 | -0.025 | -5.988
-10 | -0.356 | 0.05948 | -0.026 | -5.979
-9.5 | -0.328 | 0.05356 | -0.029 | -6.132
-9 | -0.297 | 0.05614 | -0.027 | -5.29
-8.5 | -0.268 | 0.05816 | -0.026 | -4.6
-8 | -0.384 | 0.05146 | -0.028 | -7.46
-7.5 | -0.45 | 0.00851 | -0.056 | -52.919
-7 | -0.403 | 0.00843 | -0.057 | -47.851
-6.5 | -0.348 | 0.00831 | -0.058 | -41.861
-6 | -0.288 | 0.00817 | -0.06 | -35.199
-5.5 | -0.223 | 0.00802 | -0.061 | -27.841
-5 | -0.156 | 0.00792 | -0.063 | -19.746
-4.5 | -0.088 | 0.0078 | -0.064 | -11.22
-4 | -0.017 | 0.00779 | -0.065 | -2.212
-3.5 | 0.054 | 0.00777 | -0.067 | 6.978
-3 | 0.126 | 0.00701 | -0.068 | 18.029
-2.5 | 0.199 | 0.00735 | -0.07 | 27.111
-2 | 0.273 | 0.00801 | -0.072 | 34.112
-1.5 | 0.349 | 0.00807 | -0.073 | 43.208
-1 | 0.422 | 0.00823 | -0.075 | 51.261
-0.5 | 0.495 | 0.00834 | -0.076 | 59.344
0 | 0.556 | 0.00881 | -0.077 | 63.028
0.5 | 0.626 | 0.00896 | -0.079 | 69.883
1 | 0.691 | 0.00925 | -0.08 | 74.73
1.5 | 0.761 | 0.00796 | -0.082 | 95.507
2 | 0.83 | 0.00844 | -0.083 | 98.353
2.5 | 0.898 | 0.00885 | -0.085 | 101.557
3 | 0.967 | 0.00924 | -0.086 | 104.607
3.5 | 1.035 | 0.00963 | -0.088 | 107.463
4 | 1.102 | 0.01 | -0.089 | 110.242
4.5 | 1.169 | 0.01038 | -0.091 | 112.586
5 | 1.236 | 0.01096 | -0.092 | 112.779
5.5 | 1.302 | 0.01152 | -0.093 | 112.948
6 | 1.367 | 0.01209 | -0.095 | 113.011
6.5 | 1.431 | 0.01291 | -0.096 | 110.879
7 | 1.492 | 0.01677 | -0.097 | 88.96
7.5 | 1.547 | 0.01791 | -0.099 | 86.383
8 | 1.597 | 0.01896 | -0.1 | 84.243
8.5 | 1.638 | 0.02009 | -0.102 | 81.535
9 | 1.669 | 0.02132 | -0.103 | 78.316
9.5 | 1.687 | 0.02267 | -0.104 | 74.387
10 | 1.683 | 0.02449 | -0.106 | 68.715
10.5 | 1.642 | 0.02638 | -0.107 | 62.22
11 | 1.515 | 0.02875 | -0.108 | 52.691
11.5 | 1.031 | 0.03202 | -0.109 | 32.208
12 | 1.063 | 0.03252 | -0.111 | 32.681
12.5 | 1.093 | 0.0353 | -0.112 | 30.958
13 | 1.122 | 0.03948 | -0.113 | 28.418
13.5 | 1.153 | 0.0393 | -0.114 | 29.353
14 | 1.182 | 0.04343 | -0.115 | 27.218
14.5 | 1.21 | 0.04814 | -0.116 | 25.134

## 144. Re 18M Mach 0.50 (2)
BIGFOIL.COM POLAR EXPORT
NACA66-720 a=0.2
NACA66-720 a=0.2 |  |  |  | Cl Max: | 1.4119 | at alpha= | 17 | deg
XFOIL ncrit=9 |  |  |  | L/D Max: | 114.512 | at alpha= | 2.5 | deg
Re: | 18000000 |  |  | Cd Min: | 0.14416 | at alpha= | 20 | deg
Mach: | 0.5 |  |  | Cl=0 at alpha= | -4.7845 | deg
|  |  |  | @ Cl=0.1, Cd= | 0.0058167
|  |  |  | @ Cl=0.4, Cd= | 0.0053028
|  |  |  | @ Cl=0.6, Cd= | 0.0059765
alpha (deg) | Cl | Cd | Cm | Cl/Cd
-14.5 | -0.1544 | 0.1071 | -0.1247 | -1.4416
-14 | -0.1508 | 0.09866 | -0.13 | -1.5285
-13.5 | -0.1531 | 0.0897 | -0.1356 | -1.7068
-13 | -0.1684 | 0.07937 | -0.1421 | -2.1217
-12.5 | -0.2027 | 0.06654 | -0.151 | -3.0463
-12 | -0.2777 | 0.05011 | -0.1628 | -5.5418
-11.5 | -0.2972 | 0.04396 | -0.1627 | -6.7607
-11 | -0.3834 | 0.03444 | -0.158 | -11.1324
-10.5 | -0.4366 | 0.02805 | -0.1498 | -15.5651
-10 | -0.4831 | 0.02217 | -0.1392 | -21.7907
-9.5 | -0.5132 | 0.01601 | -0.1287 | -32.055
-9 | -0.4627 | 0.01096 | -0.1265 | -42.2172
-8.5 | -0.4022 | 0.00961 | -0.123 | -41.8522
-8 | -0.3607 | 0.00835 | -0.1171 | -43.1976
-7.5 | -0.2971 | 0.00801 | -0.1144 | -37.0911
-7 | -0.2375 | 0.0076 | -0.1114 | -31.25
-6.5 | -0.179 | 0.00721 | -0.1086 | -24.8266
-6 | -0.1247 | 0.00679 | -0.1054 | -18.3652
-5.5 | -0.0721 | 0.00641 | -0.102 | -11.248
-5 | -0.0225 | 0.00617 | -0.0981 | -3.6467
-4.5 | 0.0297 | 0.00601 | -0.0949 | 4.9418
-4 | 0.0912 | 0.00584 | -0.0937 | 15.6164
-3.5 | 0.1554 | 0.00567 | -0.0932 | 27.4074
-3 | 0.2211 | 0.00552 | -0.0932 | 40.0543
-2.5 | 0.2868 | 0.00541 | -0.0934 | 53.0129
-2 | 0.3529 | 0.00531 | -0.0938 | 66.4595
-1.5 | 0.418 | 0.0053 | -0.0941 | 78.8679
-1 | 0.4771 | 0.00551 | -0.0934 | 86.588
-0.5 | 0.5343 | 0.00573 | -0.0924 | 93.2461
0 | 0.5885 | 0.00594 | -0.0908 | 99.0741
0.5 | 0.6421 | 0.00611 | -0.0891 | 105.09
1 | 0.6902 | 0.00626 | -0.0863 | 110.2556
1.5 | 0.7031 | 0.00637 | -0.0764 | 110.3768
2.5 | 0.7386 | 0.00645 | -0.0607 | 114.5116
3.5 | 0.803 | 0.00829 | -0.0507 | 96.8637
4.5 | 0.8677 | 0.0104 | -0.0414 | 83.4327
5 | 0.9008 | 0.01154 | -0.0371 | 78.0589
5.5 | 0.938 | 0.01263 | -0.0335 | 74.2676
6 | 0.9732 | 0.01387 | -0.0297 | 70.1658
6.5 | 1.0057 | 0.01527 | -0.0256 | 65.8612
7 | 1.0321 | 0.01691 | -0.0208 | 61.0349
7.5 | 1.0654 | 0.01837 | -0.017 | 57.9967
8 | 1.095 | 0.02007 | -0.0129 | 54.559
8.5 | 1.1292 | 0.02166 | -0.0095 | 52.133
9 | 1.1458 | 0.02403 | -0.0042 | 47.6821
9.5 | 1.144 | 0.02738 | 0.0026 | 41.7823
10 | 1.1364 | 0.03128 | 0.0094 | 36.3299
10.5 | 1.1483 | 0.03455 | 0.0138 | 33.2359
11 | 1.1475 | 0.03878 | 0.0187 | 29.59
11.5 | 1.1774 | 0.04154 | 0.0209 | 28.3438
12 | 1.2071 | 0.04441 | 0.023 | 27.1808
12.5 | 1.2379 | 0.04735 | 0.0248 | 26.1436
13 | 1.2687 | 0.05042 | 0.0265 | 25.1626
13.5 | 1.294 | 0.05397 | 0.0282 | 23.9763
14 | 1.3192 | 0.05774 | 0.0296 | 22.8472
14.5 | 1.3389 | 0.06207 | 0.031 | 21.5708
15 | 1.3602 | 0.06645 | 0.0319 | 20.4695
15.5 | 1.3778 | 0.07137 | 0.0326 | 19.305
16 | 1.3906 | 0.0768 | 0.033 | 18.1068
16.5 | 1.4023 | 0.08261 | 0.0329 | 16.9749
17 | 1.4119 | 0.0888 | 0.0325 | 15.8998
18 | 1.4105 | 0.10382 | 0.0297 | 13.586
18.5 | 1.3945 | 0.1132 | 0.0268 | 12.3189
19 | 1.3785 | 0.12289 | 0.0233 | 11.2173
19.5 | 1.3566 | 0.13338 | 0.0188 | 10.1709
20 | 1.3344 | 0.14416 | 0.0137 | 9.2564

## 145. Re 20M Mach 0.00 (1)
BIGFOIL.COM POLAR EXPORT
NACA66-720 a=0.2
NACA66-720 a=0.2 |  |  |  | Cl Max: | 1.845 | at alpha= | 15 | deg
JavaFoil+Calcfoil stall+Eppler ext transition |  |  |  | L/D Max: | 131.228 | at alpha= | 6.5 | deg
Re: | 20000000 |  |  | Cd Min: | 0.0063 | at alpha= | 1 | deg
Mach: | 0 |  |  | Cl=0 at alpha= | -3.8809 | deg
|  |  |  | @ Cl=0.1, Cd= | 0.007063
|  |  |  | @ Cl=0.4, Cd= | 0.0072766
|  |  |  | @ Cl=0.6, Cd= | 0.0064397
alpha (deg) | Cl | Cd | Cm | Cl/Cd
-16.5 | -0.717 | 0.11064 | -0.016 | -6.481
-16 | -0.722 | 0.10676 | -0.016 | -6.762
-15.5 | -0.726 | 0.101 | -0.017 | -7.186
-15 | -0.727 | 0.09529 | -0.017 | -7.629
-14.5 | -0.725 | 0.09028 | -0.018 | -8.032
-14 | -0.723 | 0.08241 | -0.02 | -8.777
-13.5 | -0.717 | 0.07681 | -0.021 | -9.329
-13 | -0.704 | 0.07391 | -0.021 | -9.522
-12.5 | -0.697 | 0.06361 | -0.024 | -10.952
-12 | -0.678 | 0.06051 | -0.025 | -11.198
-11.5 | -0.774 | 0.01082 | -0.038 | -71.596
-11 | -0.747 | 0.00999 | -0.039 | -74.76
-10.5 | -0.715 | 0.00942 | -0.041 | -75.843
-10 | -0.68 | 0.00803 | -0.042 | -84.746
-9.5 | -0.638 | 0.00774 | -0.043 | -82.478
-9 | -0.593 | 0.00659 | -0.045 | -89.893
-8.5 | -0.544 | 0.00681 | -0.046 | -79.945
-8 | -0.494 | 0.00742 | -0.047 | -66.559
-7.5 | -0.439 | 0.00738 | -0.049 | -59.435
-7 | -0.381 | 0.00726 | -0.05 | -52.379
-6.5 | -0.321 | 0.00724 | -0.051 | -44.387
-6 | -0.262 | 0.00715 | -0.053 | -36.563
-5.5 | -0.201 | 0.00714 | -0.054 | -28.134
-5 | -0.139 | 0.00704 | -0.055 | -19.808
-4.5 | -0.078 | 0.00712 | -0.057 | -10.892
-4 | -0.015 | 0.00677 | -0.058 | -2.24
-3.5 | 0.048 | 0.00703 | -0.059 | 6.767
-3 | 0.111 | 0.00707 | -0.06 | 15.642
-2.5 | 0.174 | 0.00708 | -0.061 | 24.572
-2 | 0.237 | 0.00711 | -0.063 | 33.372
-1.5 | 0.302 | 0.00713 | -0.064 | 42.34
-1 | 0.365 | 0.0072 | -0.065 | 50.779
-0.5 | 0.429 | 0.00734 | -0.066 | 58.418
0 | 0.486 | 0.00747 | -0.068 | 64.962
0.5 | 0.548 | 0.00765 | -0.069 | 71.564
1 | 0.606 | 0.0063 | -0.07 | 96.239
1.5 | 0.667 | 0.00659 | -0.072 | 101.122
2 | 0.728 | 0.00686 | -0.073 | 106.098
2.5 | 0.788 | 0.00709 | -0.074 | 111.164
3 | 0.849 | 0.00731 | -0.075 | 116.03
3.5 | 0.909 | 0.00755 | -0.077 | 120.343
4 | 0.969 | 0.00779 | -0.078 | 124.364
4.5 | 1.028 | 0.00809 | -0.079 | 127.11
5 | 1.087 | 0.00843 | -0.081 | 128.995
5.5 | 1.146 | 0.00875 | -0.082 | 130.94
6 | 1.204 | 0.0092 | -0.083 | 130.98
6.5 | 1.263 | 0.00962 | -0.084 | 131.228
7 | 1.32 | 0.01019 | -0.086 | 129.491
7.5 | 1.372 | 0.01252 | -0.087 | 109.537
8 | 1.424 | 0.01313 | -0.088 | 108.469
8.5 | 1.474 | 0.01374 | -0.089 | 107.27
9 | 1.522 | 0.01441 | -0.09 | 105.666
9.5 | 1.568 | 0.01503 | -0.091 | 104.298
10 | 1.611 | 0.01567 | -0.093 | 102.82
10.5 | 1.652 | 0.01637 | -0.094 | 100.956
11 | 1.69 | 0.01716 | -0.095 | 98.485
11.5 | 1.725 | 0.01798 | -0.096 | 95.925
12 | 1.757 | 0.01883 | -0.097 | 93.324
12.5 | 1.784 | 0.01978 | -0.099 | 90.201
13 | 1.805 | 0.02068 | -0.1 | 87.302
13.5 | 1.822 | 0.0217 | -0.101 | 83.95
14 | 1.834 | 0.02267 | -0.102 | 80.902
14.5 | 1.842 | 0.02368 | -0.103 | 77.784
15 | 1.845 | 0.02495 | -0.104 | 73.951
15.5 | 1.844 | 0.02616 | -0.105 | 70.493
16 | 1.838 | 0.02748 | -0.106 | 66.904
16.5 | 1.825 | 0.02896 | -0.107 | 63.022
17 | 1.8 | 0.03045 | -0.108 | 59.123
17.5 | 1.771 | 0.03231 | -0.109 | 54.797
18 | 1.737 | 0.03388 | -0.11 | 51.263
18.5 | 1.7 | 0.03571 | -0.111 | 47.604
19 | 1.659 | 0.03771 | -0.112 | 43.997
19.5 | 1.615 | 0.03992 | -0.113 | 40.452
20 | 1.569 | 0.04261 | -0.114 | 36.818

## 146. Re 20M Mach 0.00 (2)
BIGFOIL.COM POLAR EXPORT
NACA66-720 a=0.2
NACA66-720 a=0.2 |  |  |  | Cl Max: | 1.6574 | at alpha= | 19.5 | deg
XFOIL ncrit=9 |  |  |  | L/D Max: | 167.529 | at alpha= | 4 | deg
Re: | 20000000 |  |  | Cd Min: | 0.05987 | at alpha= | 19.5 | deg
Mach: | 0 |  |  | Cl=0 at alpha= | -4.2868 | deg
|  |  |  | @ Cl=0.1, Cd= | 0.0052398
|  |  |  | @ Cl=0.4, Cd= | 0.0054405
|  |  |  | @ Cl=0.6, Cd= | 0.0055404
alpha (deg) | Cl | Cd | Cm | Cl/Cd
-20 | -1.3373 | 0.0235 | -0.1066 | -56.9064
-19.5 | -1.3119 | 0.0221 | -0.1046 | -59.362
-19 | -1.2861 | 0.02072 | -0.1025 | -62.0705
-18.5 | -1.2569 | 0.01956 | -0.1005 | -64.2587
-18 | -1.23 | 0.01829 | -0.0981 | -67.2499
-17.5 | -1.1984 | 0.01724 | -0.096 | -69.5128
-17 | -1.1646 | 0.01632 | -0.094 | -71.3603
-16 | -1.0935 | 0.01459 | -0.0903 | -74.9486
-15.5 | -1.0574 | 0.01367 | -0.0883 | -77.3519
-15 | -1.0179 | 0.01296 | -0.0867 | -78.5417
-14.5 | -0.9748 | 0.01257 | -0.0855 | -77.5497
-14 | -0.9354 | 0.01175 | -0.0837 | -79.6085
-13.5 | -0.8933 | 0.01118 | -0.0823 | -79.9016
-13 | -0.8498 | 0.01069 | -0.081 | -79.4949
-12.5 | -0.8058 | 0.01023 | -0.0797 | -78.7683
-12 | -0.7621 | 0.00976 | -0.0783 | -78.084
-11.5 | -0.717 | 0.00936 | -0.0771 | -76.6026
-11 | -0.6738 | 0.00886 | -0.0755 | -76.0497
-10.5 | -0.631 | 0.0084 | -0.0737 | -75.119
-10 | -0.5916 | 0.00788 | -0.0713 | -75.0761
-9.5 | -0.5649 | 0.00726 | -0.0662 | -77.8099
-9 | -0.5164 | 0.00699 | -0.0653 | -73.877
-8.5 | -0.4654 | 0.00677 | -0.0649 | -68.7445
-8 | -0.4126 | 0.00659 | -0.0649 | -62.61
-7.5 | -0.3589 | 0.00642 | -0.065 | -55.9034
-7 | -0.3043 | 0.00625 | -0.0653 | -48.688
-6.5 | -0.2495 | 0.00606 | -0.0657 | -41.1716
-6 | -0.1942 | 0.00587 | -0.0662 | -33.0835
-5.5 | -0.1383 | 0.0057 | -0.0668 | -24.2632
-5 | -0.0816 | 0.00557 | -0.0675 | -14.6499
-4.5 | -0.0246 | 0.00547 | -0.0684 | -4.4973
-4 | 0.0331 | 0.00535 | -0.0694 | 6.1869
-3 | 0.1484 | 0.00516 | -0.0714 | 28.7597
-2.5 | 0.2063 | 0.00508 | -0.0725 | 40.6102
-2 | 0.2619 | 0.00515 | -0.0732 | 50.8544
-1.5 | 0.3159 | 0.00534 | -0.0736 | 59.1573
-1 | 0.372 | 0.0054 | -0.0744 | 68.8889
-0.5 | 0.4273 | 0.00548 | -0.0751 | 77.9745
0 | 0.4835 | 0.00552 | -0.076 | 87.5906
0.5 | 0.5389 | 0.00557 | -0.0767 | 96.7504
1 | 0.5916 | 0.00555 | -0.0769 | 106.5946
1.5 | 0.6444 | 0.00549 | -0.0772 | 117.377
2 | 0.6841 | 0.00443 | -0.0754 | 154.4244
2.5 | 0.7368 | 0.00459 | -0.0756 | 160.5229
3 | 0.7872 | 0.00481 | -0.0754 | 163.659
3.5 | 0.8359 | 0.00502 | -0.0749 | 166.5139
4 | 0.8812 | 0.00526 | -0.0736 | 167.5285
4.5 | 0.9048 | 0.00556 | -0.0678 | 162.7338
5 | 0.9292 | 0.0061 | -0.0626 | 152.3279
5.5 | 0.9488 | 0.00687 | -0.0569 | 138.1077
6 | 0.9594 | 0.00801 | -0.0499 | 119.7753
6.5 | 0.9781 | 0.00908 | -0.0446 | 107.7203
7 | 0.999 | 0.01018 | -0.04 | 98.1336
7.5 | 1.0271 | 0.01112 | -0.0367 | 92.3651
8 | 1.033 | 0.0129 | -0.0302 | 80.0775
8.5 | 1.0584 | 0.0141 | -0.0269 | 75.0638
9 | 1.0699 | 0.0159 | -0.0217 | 67.2893
9.5 | 1.087 | 0.01761 | -0.0177 | 61.7263
10 | 1.1048 | 0.0194 | -0.0139 | 56.9485
10.5 | 1.1329 | 0.02077 | -0.0117 | 54.545
11 | 1.1624 | 0.02213 | -0.0099 | 52.526
11.5 | 1.1961 | 0.0233 | -0.0087 | 51.3348
12 | 1.2255 | 0.02478 | -0.0071 | 49.4552
12.5 | 1.2588 | 0.02602 | -0.006 | 48.3782
13 | 1.2895 | 0.02747 | -0.0048 | 46.9421
13.5 | 1.3179 | 0.02907 | -0.0034 | 45.3354
14 | 1.3503 | 0.03049 | -0.0026 | 44.2867
14.5 | 1.3741 | 0.03247 | -0.001 | 42.3191
15 | 1.4042 | 0.03408 | -0.0002 | 41.2031
15.5 | 1.4279 | 0.03619 | 0.0011 | 39.4557
16 | 1.4562 | 0.038 | 0.0018 | 38.3211
16.5 | 1.4753 | 0.04052 | 0.0032 | 36.4092
17 | 1.497 | 0.04293 | 0.0041 | 34.8707
17.5 | 1.5198 | 0.04527 | 0.0049 | 33.5719
18 | 1.5376 | 0.04807 | 0.0058 | 31.9867
18.5 | 1.5499 | 0.05117 | 0.0072 | 30.2892
19 | 1.6039 | 0.05495 | -0.0006 | 29.1884
19.5 | 1.6574 | 0.05987 | -0.0099 | 27.6833

## 147. Re 20M Mach 0.10 (1)
BIGFOIL.COM POLAR EXPORT
NACA66-720 a=0.2
NACA66-720 a=0.2 |  |  |  | Cl Max: | 1.835 | at alpha= | 14.5 | deg
JavaFoil+Calcfoil stall+Eppler ext transition |  |  |  | L/D Max: | 130.729 | at alpha= | 6.5 | deg
Re: | 20000000 |  |  | Cd Min: | 0.00634 | at alpha= | 1 | deg
Mach: | 0.1 |  |  | Cl=0 at alpha= | -3.8809 | deg
|  |  |  | @ Cl=0.1, Cd= | 0.007063
|  |  |  | @ Cl=0.4, Cd= | 0.0073109
|  |  |  | @ Cl=0.6, Cd= | 0.0065505
alpha (deg) | Cl | Cd | Cm | Cl/Cd
-16.5 | -0.687 | 0.11276 | -0.015 | -6.091
-16 | -0.695 | 0.10887 | -0.016 | -6.388
-15.5 | -0.702 | 0.10282 | -0.016 | -6.832
-15 | -0.707 | 0.09696 | -0.017 | -7.29
-14.5 | -0.708 | 0.09144 | -0.018 | -7.747
-14 | -0.708 | 0.08423 | -0.02 | -8.407
-13.5 | -0.704 | 0.07871 | -0.021 | -8.942
-13 | -0.694 | 0.07467 | -0.021 | -9.299
-12.5 | -0.686 | 0.06689 | -0.023 | -10.255
-12 | -0.669 | 0.06356 | -0.024 | -10.522
-11.5 | -0.767 | 0.01133 | -0.038 | -67.71
-11 | -0.744 | 0.01008 | -0.039 | -73.883
-10.5 | -0.712 | 0.00961 | -0.041 | -74.092
-10 | -0.679 | 0.00859 | -0.042 | -79.094
-9.5 | -0.639 | 0.00779 | -0.044 | -81.985
-9 | -0.594 | 0.0066 | -0.045 | -89.869
-8.5 | -0.545 | 0.00642 | -0.046 | -84.904
-8 | -0.494 | 0.00691 | -0.048 | -71.536
-7.5 | -0.44 | 0.00737 | -0.049 | -59.767
-7 | -0.382 | 0.00728 | -0.05 | -52.491
-6.5 | -0.323 | 0.00728 | -0.052 | -44.358
-6 | -0.263 | 0.00719 | -0.053 | -36.548
-5.5 | -0.202 | 0.00714 | -0.054 | -28.261
-5 | -0.14 | 0.00709 | -0.056 | -19.771
-4.5 | -0.078 | 0.0071 | -0.057 | -10.974
-4 | -0.015 | 0.00677 | -0.058 | -2.252
-3.5 | 0.048 | 0.00703 | -0.059 | 6.804
-3 | 0.111 | 0.00707 | -0.06 | 15.73
-2.5 | 0.175 | 0.00709 | -0.062 | 24.66
-2 | 0.239 | 0.00711 | -0.063 | 33.562
-1.5 | 0.304 | 0.00722 | -0.064 | 42.03
-1 | 0.367 | 0.00728 | -0.065 | 50.488
-0.5 | 0.431 | 0.00734 | -0.067 | 58.69
0 | 0.488 | 0.00754 | -0.068 | 64.743
0.5 | 0.55 | 0.00772 | -0.069 | 71.215
1 | 0.609 | 0.00634 | -0.071 | 95.955
1.5 | 0.67 | 0.00662 | -0.072 | 101.231
2 | 0.731 | 0.00689 | -0.073 | 106.166
2.5 | 0.792 | 0.00715 | -0.074 | 110.792
3 | 0.852 | 0.00737 | -0.076 | 115.611
3.5 | 0.913 | 0.00759 | -0.077 | 120.268
4 | 0.973 | 0.00786 | -0.078 | 123.862
4.5 | 1.033 | 0.00816 | -0.08 | 126.56
5 | 1.092 | 0.00849 | -0.081 | 128.648
5.5 | 1.151 | 0.00882 | -0.082 | 130.541
6 | 1.21 | 0.00929 | -0.083 | 130.277
6.5 | 1.268 | 0.0097 | -0.085 | 130.729
7 | 1.326 | 0.0103 | -0.086 | 128.712
7.5 | 1.378 | 0.01264 | -0.087 | 108.969
8 | 1.43 | 0.01328 | -0.088 | 107.73
8.5 | 1.48 | 0.0139 | -0.089 | 106.474
9 | 1.528 | 0.01455 | -0.091 | 105.019
9.5 | 1.574 | 0.01521 | -0.092 | 103.488
10 | 1.617 | 0.01591 | -0.093 | 101.668
10.5 | 1.657 | 0.01658 | -0.094 | 99.956
11 | 1.695 | 0.01738 | -0.096 | 97.52
11.5 | 1.729 | 0.01823 | -0.097 | 94.824
12 | 1.759 | 0.01907 | -0.098 | 92.243
12.5 | 1.785 | 0.02007 | -0.099 | 88.953
13 | 1.805 | 0.02106 | -0.1 | 85.719
13.5 | 1.82 | 0.02204 | -0.101 | 82.565
14 | 1.83 | 0.02306 | -0.102 | 79.349
14.5 | 1.835 | 0.02415 | -0.103 | 76.01
15 | 1.835 | 0.02542 | -0.105 | 72.188
15.5 | 1.831 | 0.02667 | -0.106 | 68.65
16 | 1.822 | 0.02806 | -0.107 | 64.928
16.5 | 1.804 | 0.02969 | -0.108 | 60.755
17 | 1.774 | 0.03112 | -0.109 | 57.013
17.5 | 1.74 | 0.03276 | -0.11 | 53.115
18 | 1.7 | 0.03493 | -0.111 | 48.677
18.5 | 1.657 | 0.03676 | -0.112 | 45.071
19 | 1.61 | 0.03871 | -0.112 | 41.595
19.5 | 1.56 | 0.04114 | -0.113 | 37.929

## 148. Re 20M Mach 0.10 (2)
BIGFOIL.COM POLAR EXPORT
NACA66-720 a=0.2
NACA66-720 a=0.2 |  |  |  | Cl Max: | 1.6487 | at alpha= | 19.5 | deg
XFOIL ncrit=9 |  |  |  | L/D Max: | 167.008 | at alpha= | 4 | deg
Re: | 20000000 |  |  | Cd Min: | 0.06171 | at alpha= | 19.5 | deg
Mach: | 0.1 |  |  | Cl=0 at alpha= | -4.2957 | deg
|  |  |  | @ Cl=0.1, Cd= | 0.0052467
|  |  |  | @ Cl=0.4, Cd= | 0.0054462
|  |  |  | @ Cl=0.6, Cd= | 0.0055058
alpha (deg) | Cl | Cd | Cm | Cl/Cd
-20 | -1.3295 | 0.02517 | -0.1124 | -52.8208
-19.5 | -1.3061 | 0.02357 | -0.1102 | -55.4137
-19 | -1.2841 | 0.0219 | -0.1076 | -58.6347
-18.5 | -1.2567 | 0.0206 | -0.1053 | -61.0049
-18 | -1.2308 | 0.01915 | -0.1027 | -64.2715
-16 | -1.0973 | 0.01509 | -0.0938 | -72.717
-15.5 | -1.0611 | 0.01414 | -0.0916 | -75.0424
-15 | -1.0214 | 0.01337 | -0.0898 | -76.3949
-14.5 | -0.9791 | 0.01288 | -0.0883 | -76.0171
-14 | -0.9385 | 0.01205 | -0.0865 | -77.8838
-13.5 | -0.897 | 0.01139 | -0.0848 | -78.7533
-13 | -0.8526 | 0.01088 | -0.0834 | -78.364
-12.5 | -0.8085 | 0.01038 | -0.082 | -77.8902
-12 | -0.7633 | 0.00992 | -0.0807 | -76.9456
-11.5 | -0.718 | 0.0095 | -0.0793 | -75.5789
-11 | -0.6739 | 0.009 | -0.0777 | -74.8778
-10.5 | -0.6298 | 0.00853 | -0.076 | -73.8335
-10 | -0.5875 | 0.00806 | -0.0739 | -72.8908
-9.5 | -0.5628 | 0.00728 | -0.0684 | -77.3077
-9 | -0.5168 | 0.00704 | -0.0668 | -73.4091
-8.5 | -0.4664 | 0.0068 | -0.0662 | -68.5882
-8 | -0.4135 | 0.00662 | -0.066 | -62.4622
-7.5 | -0.3596 | 0.00644 | -0.066 | -55.8385
-7 | -0.3048 | 0.00627 | -0.0663 | -48.6124
-6.5 | -0.2496 | 0.00608 | -0.0666 | -41.0526
-6 | -0.1942 | 0.00589 | -0.067 | -32.9711
-5.5 | -0.138 | 0.00572 | -0.0675 | -24.1259
-5 | -0.0811 | 0.00558 | -0.0682 | -14.5341
-4.5 | -0.0237 | 0.00548 | -0.0691 | -4.3248
-4 | 0.0343 | 0.00536 | -0.07 | 6.3993
-3 | 0.1503 | 0.00516 | -0.072 | 29.1279
-2.5 | 0.2085 | 0.00508 | -0.0731 | 41.0433
-2 | 0.2645 | 0.00514 | -0.0738 | 51.4591
-1.5 | 0.3187 | 0.00534 | -0.0742 | 59.6816
-1 | 0.3749 | 0.00541 | -0.075 | 69.2976
-0.5 | 0.4304 | 0.00549 | -0.0756 | 78.3971
0 | 0.4869 | 0.00553 | -0.0765 | 88.047
0.5 | 0.5426 | 0.00558 | -0.0772 | 97.2401
1 | 0.5955 | 0.00556 | -0.0774 | 107.1043
2 | 0.6877 | 0.00445 | -0.0757 | 154.5393
2.5 | 0.7406 | 0.00461 | -0.0759 | 160.6508
3 | 0.7908 | 0.00483 | -0.0756 | 163.7267
3.5 | 0.8389 | 0.00505 | -0.0748 | 166.1188
4 | 0.8818 | 0.00528 | -0.073 | 167.0076
4.5 | 0.9034 | 0.00563 | -0.0667 | 160.4618
5 | 0.9305 | 0.00617 | -0.062 | 150.8104
5.5 | 0.9507 | 0.00696 | -0.0564 | 136.5948
6 | 0.9624 | 0.00809 | -0.0496 | 118.9617
6.5 | 0.9772 | 0.0093 | -0.0436 | 105.0753
7 | 1.0006 | 0.01035 | -0.0394 | 96.6763
7.5 | 1.0269 | 0.01138 | -0.0358 | 90.2373
8 | 1.0333 | 0.01317 | -0.0293 | 78.4586
8.5 | 1.0613 | 0.01431 | -0.0263 | 74.1649
9 | 1.0712 | 0.01619 | -0.0209 | 66.1643
9.5 | 1.0889 | 0.0179 | -0.0169 | 60.8324
10 | 1.105 | 0.01979 | -0.013 | 55.8363
10.5 | 1.1307 | 0.02134 | -0.0104 | 52.985
11 | 1.1631 | 0.02257 | -0.0089 | 51.533
11.5 | 1.196 | 0.02383 | -0.0075 | 50.1888
12 | 1.226 | 0.02532 | -0.006 | 48.4202
12.5 | 1.2601 | 0.02653 | -0.0049 | 47.4972
13 | 1.2888 | 0.02818 | -0.0035 | 45.7346
13.5 | 1.3195 | 0.02966 | -0.0023 | 44.4875
14 | 1.3469 | 0.03149 | -0.0009 | 42.7723
14.5 | 1.3757 | 0.03316 | 0.0002 | 41.4867
15 | 1.4005 | 0.03524 | 0.0015 | 39.7418
15.5 | 1.4298 | 0.03699 | 0.0024 | 38.6537
16 | 1.452 | 0.03935 | 0.0036 | 36.8996
16.5 | 1.4767 | 0.04149 | 0.0045 | 35.5917
17 | 1.4962 | 0.04416 | 0.0056 | 33.8813
17.5 | 1.517 | 0.04678 | 0.0065 | 32.4284
18 | 1.5382 | 0.04933 | 0.0073 | 31.1818
18.5 | 1.549 | 0.05273 | 0.0086 | 29.3761
19 | 1.5943 | 0.05695 | 0.002 | 27.9947
19.5 | 1.6487 | 0.06171 | -0.0071 | 26.7169

## 149. Re 20M Mach 0.25 (1)
BIGFOIL.COM POLAR EXPORT
NACA66-720 a=0.2
NACA66-720 a=0.2 |  |  |  | Cl Max: | 1.793 | at alpha= | 13.5 | deg
JavaFoil+Calcfoil stall+Eppler ext transition |  |  |  | L/D Max: | 127.64 | at alpha= | 5.5 | deg
Re: | 20000000 |  |  | Cd Min: | 0.00661 | at alpha= | -7.5 | deg
Mach: | 0.25 |  |  | Cl=0 at alpha= | -3.8769 | deg
|  |  |  | @ Cl=0.1, Cd= | 0.0072214
|  |  |  | @ Cl=0.4, Cd= | 0.0074323
|  |  |  | @ Cl=0.6, Cd= | 0.008008
alpha (deg) | Cl | Cd | Cm | Cl/Cd
-15 | -0.533 | 0.10597 | -0.016 | -5.027
-14.5 | -0.561 | 0.09988 | -0.017 | -5.62
-14 | -0.584 | 0.09396 | -0.018 | -6.213
-13.5 | -0.601 | 0.08855 | -0.019 | -6.79
-13 | -0.612 | 0.08297 | -0.019 | -7.381
-12.5 | -0.618 | 0.07702 | -0.021 | -8.022
-12 | -0.616 | 0.07273 | -0.021 | -8.475
-11.5 | -0.61 | 0.06717 | -0.023 | -9.084
-11 | -0.601 | 0.05955 | -0.026 | -10.09
-10.5 | -0.59 | 0.04989 | -0.029 | -11.828
-10 | -0.67 | 0.00915 | -0.043 | -73.24
-9.5 | -0.637 | 0.00816 | -0.045 | -78.102
-9 | -0.596 | 0.00789 | -0.046 | -75.569
-8.5 | -0.55 | 0.00757 | -0.047 | -72.694
-8 | -0.501 | 0.00757 | -0.049 | -66.153
-7.5 | -0.446 | 0.00661 | -0.05 | -67.525
-7 | -0.389 | 0.00694 | -0.052 | -55.977
-6.5 | -0.33 | 0.0074 | -0.053 | -44.587
-6 | -0.269 | 0.00744 | -0.054 | -36.147
-5.5 | -0.207 | 0.00734 | -0.056 | -28.134
-5 | -0.144 | 0.00731 | -0.057 | -19.638
-4.5 | -0.08 | 0.00673 | -0.058 | -11.881
-4 | -0.016 | 0.00722 | -0.059 | -2.168
-3.5 | 0.049 | 0.00719 | -0.061 | 6.821
-3 | 0.114 | 0.00723 | -0.062 | 15.797
-2.5 | 0.179 | 0.00726 | -0.063 | 24.738
-2 | 0.245 | 0.00727 | -0.065 | 33.695
-1.5 | 0.312 | 0.00732 | -0.066 | 42.646
-1 | 0.377 | 0.00738 | -0.067 | 51.166
-0.5 | 0.443 | 0.00753 | -0.068 | 58.811
0 | 0.501 | 0.00772 | -0.07 | 64.798
0.5 | 0.564 | 0.00793 | -0.071 | 71.196
1 | 0.624 | 0.00806 | -0.072 | 77.467
1.5 | 0.687 | 0.00687 | -0.074 | 100.064
2 | 0.75 | 0.00715 | -0.075 | 104.777
2.5 | 0.812 | 0.00741 | -0.076 | 109.605
3 | 0.874 | 0.00765 | -0.078 | 114.187
3.5 | 0.936 | 0.00792 | -0.079 | 118.108
4 | 0.997 | 0.00817 | -0.08 | 122.006
4.5 | 1.059 | 0.00851 | -0.082 | 124.452
5 | 1.119 | 0.00888 | -0.083 | 125.968
5.5 | 1.18 | 0.00924 | -0.084 | 127.64
6 | 1.24 | 0.00975 | -0.086 | 127.159
6.5 | 1.299 | 0.0102 | -0.087 | 127.349
7 | 1.358 | 0.01086 | -0.088 | 125.019
7.5 | 1.411 | 0.01339 | -0.089 | 105.372
8 | 1.463 | 0.01411 | -0.091 | 103.748
8.5 | 1.513 | 0.01479 | -0.092 | 102.348
9 | 1.56 | 0.01554 | -0.093 | 100.383
9.5 | 1.605 | 0.01627 | -0.094 | 98.612
10 | 1.645 | 0.01703 | -0.095 | 96.609
10.5 | 1.683 | 0.01784 | -0.097 | 94.294
11 | 1.716 | 0.01877 | -0.098 | 91.429
11.5 | 1.744 | 0.01977 | -0.099 | 88.227
12 | 1.768 | 0.02077 | -0.1 | 85.132
12.5 | 1.785 | 0.02183 | -0.101 | 81.747
13 | 1.792 | 0.02301 | -0.103 | 77.88
13.5 | 1.793 | 0.02429 | -0.104 | 73.792
14 | 1.785 | 0.02552 | -0.105 | 69.957
14.5 | 1.77 | 0.02692 | -0.106 | 65.754
15 | 1.747 | 0.02833 | -0.107 | 61.685
15.5 | 1.716 | 0.03012 | -0.108 | 56.966
16 | 1.677 | 0.03202 | -0.109 | 52.365
16.5 | 1.624 | 0.03431 | -0.11 | 47.327
17 | 1.552 | 0.03615 | -0.111 | 42.936
17.5 | 1.47 | 0.03894 | -0.112 | 37.763
18 | 1.382 | 0.04158 | -0.113 | 33.224
18.5 | 1.286 | 0.04448 | -0.114 | 28.903

## 150. Re 20M Mach 0.25 (2)
BIGFOIL.COM POLAR EXPORT
NACA66-720 a=0.2
NACA66-720 a=0.2 |  |  |  | Cl Max: | 1.6331 | at alpha= | 20 | deg
XFOIL ncrit=9 |  |  |  | L/D Max: | 162.863 | at alpha= | 3 | deg
Re: | 20000000 |  |  | Cd Min: | 0.07947 | at alpha= | 20 | deg
Mach: | 0.25 |  |  | Cl=0 at alpha= | -4.3461 | deg
|  |  |  | @ Cl=0.1, Cd= | 0.0053156
|  |  |  | @ Cl=0.4, Cd= | 0.0054608
|  |  |  | @ Cl=0.6, Cd= | 0.0056431
alpha (deg) | Cl | Cd | Cm | Cl/Cd
-20 | -0.9675 | 0.06301 | -0.132 | -15.3547
-19.5 | -0.9805 | 0.05477 | -0.1368 | -17.9021
-19 | -1.0484 | 0.04357 | -0.1395 | -24.0624
-18.5 | -1.0886 | 0.03648 | -0.1378 | -29.841
-18 | -1.1249 | 0.03056 | -0.1338 | -36.8096
-17.5 | -1.1443 | 0.02612 | -0.1288 | -43.8093
-17 | -1.137 | 0.02334 | -0.1244 | -48.7147
-16.5 | -1.1194 | 0.0212 | -0.1201 | -52.8019
-16 | -1.1009 | 0.01903 | -0.1156 | -57.8508
-15.5 | -1.0734 | 0.01732 | -0.1116 | -61.9746
-15 | -1.0393 | 0.01598 | -0.1081 | -65.0375
-14.5 | -0.9991 | 0.01502 | -0.1052 | -66.518
-14 | -0.9584 | 0.0139 | -0.1023 | -68.9496
-13.5 | -0.9157 | 0.01294 | -0.0996 | -70.7651
-13 | -0.87 | 0.01212 | -0.0973 | -71.7822
-12.5 | -0.823 | 0.01143 | -0.0951 | -72.0035
-12 | -0.7754 | 0.01077 | -0.0931 | -71.9963
-11.5 | -0.7262 | 0.01025 | -0.0913 | -70.8488
-11 | -0.6775 | 0.00971 | -0.0895 | -69.7734
-10.5 | -0.6293 | 0.00917 | -0.0876 | -68.626
-10 | -0.581 | 0.00869 | -0.0857 | -66.8585
-9.5 | -0.5342 | 0.0082 | -0.0836 | -65.1463
-9 | -0.5045 | 0.00727 | -0.0785 | -69.3948
-8.5 | -0.4632 | 0.00698 | -0.0752 | -66.361
-8 | -0.416 | 0.00679 | -0.073 | -61.2666
-7.5 | -0.3617 | 0.00659 | -0.0723 | -54.8862
-7 | -0.306 | 0.00639 | -0.0719 | -47.8873
-6.5 | -0.2495 | 0.0062 | -0.0718 | -40.2419
-6 | -0.1929 | 0.006 | -0.0717 | -32.15
-5.5 | -0.1355 | 0.00581 | -0.0719 | -23.3219
-5 | -0.0773 | 0.00566 | -0.0723 | -13.6572
-4.5 | -0.0184 | 0.00554 | -0.0728 | -3.3213
-3 | 0.161 | 0.0052 | -0.0755 | 30.9615
-2.5 | 0.2208 | 0.00511 | -0.0764 | 43.2094
-2 | 0.2794 | 0.00512 | -0.0772 | 54.5703
-1.5 | 0.3349 | 0.00531 | -0.0775 | 63.0697
-1 | 0.3912 | 0.00545 | -0.0779 | 71.7798
-0.5 | 0.4482 | 0.00552 | -0.0785 | 81.1957
0 | 0.5053 | 0.0056 | -0.0791 | 90.2321
0.5 | 0.5624 | 0.00565 | -0.0798 | 99.5398
1 | 0.6166 | 0.00564 | -0.0799 | 109.3262
1.5 | 0.6688 | 0.00562 | -0.0796 | 119.0036
2 | 0.7065 | 0.00456 | -0.077 | 154.9342
2.5 | 0.7592 | 0.00472 | -0.0767 | 160.8475
3 | 0.8078 | 0.00496 | -0.0756 | 162.8629
3.5 | 0.8397 | 0.00518 | -0.071 | 162.1042
4 | 0.8673 | 0.00562 | -0.0658 | 154.3238
4.5 | 0.8984 | 0.00615 | -0.0616 | 146.0813
5 | 0.9292 | 0.00678 | -0.0575 | 137.0501
5.5 | 0.9577 | 0.00756 | -0.0532 | 126.6799
6 | 0.9735 | 0.00876 | -0.047 | 111.1301
6.5 | 0.9867 | 0.01014 | -0.0407 | 97.3077
7 | 1.0087 | 0.01134 | -0.036 | 88.9506
7.5 | 1.0373 | 0.01244 | -0.0325 | 83.3842
8 | 1.0449 | 0.01434 | -0.0261 | 72.8661
8.5 | 1.0713 | 0.01569 | -0.0227 | 68.2792
9 | 1.0778 | 0.01789 | -0.0168 | 60.2459
9.5 | 1.0942 | 0.01978 | -0.0124 | 55.3185
10.5 | 1.1284 | 0.02398 | -0.0048 | 47.0559
11 | 1.1632 | 0.02529 | -0.0033 | 45.9945
11.5 | 1.1927 | 0.02698 | -0.0013 | 44.2068
12.5 | 1.2567 | 0.03019 | 0.0017 | 41.6264
13 | 1.2902 | 0.03177 | 0.0029 | 40.6106
13.5 | 1.3168 | 0.03384 | 0.0047 | 38.9125
14 | 1.3482 | 0.03564 | 0.0059 | 37.8283
14.5 | 1.372 | 0.03805 | 0.0076 | 36.0578
15 | 1.4024 | 0.04003 | 0.0086 | 35.0337
15.5 | 1.4259 | 0.0426 | 0.01 | 33.4718
16 | 1.4468 | 0.04545 | 0.0113 | 31.8328
16.5 | 1.4713 | 0.04809 | 0.0123 | 30.5947
17 | 1.4887 | 0.0514 | 0.0134 | 28.963
17.5 | 1.5065 | 0.05479 | 0.0143 | 27.4959
18 | 1.5224 | 0.05843 | 0.015 | 26.0551
18.5 | 1.5336 | 0.06249 | 0.0158 | 24.5415
19 | 1.5439 | 0.0663 | 0.017 | 23.2866
19.5 | 1.5947 | 0.07265 | 0.0072 | 21.9504
20 | 1.6331 | 0.07947 | -0.001 | 20.5499

## 151. Re 20M Mach 0.50 (1)
BIGFOIL.COM POLAR EXPORT
NACA66-720 a=0.2
NACA66-720 a=0.2 |  |  |  | Cl Max: | 1.688 | at alpha= | 9.5 | deg
JavaFoil+Calcfoil stall+Eppler ext transition |  |  |  | L/D Max: | 114.203 | at alpha= | 5.5 | deg
Re: | 20000000 |  |  | Cd Min: | 0.00694 | at alpha= | -3.5 | deg
Mach: | 0.5 |  |  | Cl=0 at alpha= | -3.8803 | deg
|  |  |  | @ Cl=0.1, Cd= | 0.0071668
|  |  |  | @ Cl=0.4, Cd= | 0.0081299
|  |  |  | @ Cl=0.6, Cd= | 0.0088501
alpha (deg) | Cl | Cd | Cm | Cl/Cd
-20 | -0.931 | 0.1844 | -0.014 | -5.051
-19.5 | -0.904 | 0.1645 | -0.014 | -5.498
-19 | -0.875 | 0.16224 | -0.015 | -5.394
-18.5 | -0.846 | 0.15894 | -0.015 | -5.323
-18 | -0.817 | 0.15009 | -0.016 | -5.443
-17.5 | -0.788 | 0.14013 | -0.016 | -5.625
-17 | -0.76 | 0.13337 | -0.017 | -5.696
-16.5 | -0.731 | 0.12527 | -0.018 | -5.839
-16 | -0.702 | 0.12458 | -0.018 | -5.633
-15.5 | -0.673 | 0.11241 | -0.019 | -5.987
-15 | -0.644 | 0.10537 | -0.019 | -6.116
-14.5 | -0.616 | 0.09752 | -0.02 | -6.32
-14 | -0.589 | 0.09061 | -0.022 | -6.495
-13.5 | -0.562 | 0.08157 | -0.024 | -6.894
-13 | -0.536 | 0.07395 | -0.026 | -7.247
-12.5 | -0.594 | 0.01531 | -0.04 | -38.782
-12 | -0.568 | 0.01231 | -0.042 | -46.121
-11.5 | -0.441 | 0.07708 | -0.023 | -5.725
-11 | -0.413 | 0.06934 | -0.024 | -5.95
-10.5 | -0.384 | 0.06384 | -0.025 | -6.02
-10 | -0.356 | 0.05891 | -0.027 | -6.042
-9.5 | -0.329 | 0.05289 | -0.03 | -6.22
-9 | -0.297 | 0.05605 | -0.027 | -5.298
-8.5 | -0.268 | 0.05725 | -0.026 | -4.674
-8 | -0.384 | 0.05159 | -0.028 | -7.442
-7.5 | -0.451 | 0.00872 | -0.056 | -51.676
-7 | -0.404 | 0.0083 | -0.057 | -48.642
-6.5 | -0.348 | 0.00829 | -0.058 | -42.006
-6 | -0.288 | 0.00812 | -0.06 | -35.437
-5.5 | -0.223 | 0.00799 | -0.061 | -27.965
-5 | -0.157 | 0.00785 | -0.063 | -19.942
-4.5 | -0.088 | 0.0078 | -0.064 | -11.229
-4 | -0.017 | 0.00778 | -0.065 | -2.216
-3.5 | 0.054 | 0.00694 | -0.067 | 7.816
-3 | 0.127 | 0.0073 | -0.068 | 17.329
-2.5 | 0.2 | 0.00797 | -0.07 | 25.082
-2 | 0.273 | 0.00804 | -0.072 | 33.999
-1.5 | 0.349 | 0.00806 | -0.073 | 43.279
-1 | 0.422 | 0.00816 | -0.075 | 51.714
-0.5 | 0.495 | 0.00828 | -0.076 | 59.79
0 | 0.556 | 0.00872 | -0.077 | 63.734
0.5 | 0.627 | 0.00893 | -0.079 | 70.151
1 | 0.692 | 0.00919 | -0.08 | 75.21
1.5 | 0.761 | 0.00802 | -0.082 | 94.842
2 | 0.83 | 0.00841 | -0.083 | 98.716
2.5 | 0.899 | 0.00876 | -0.085 | 102.561
3 | 0.967 | 0.00912 | -0.086 | 106.088
3.5 | 1.035 | 0.00949 | -0.088 | 109.046
4 | 1.103 | 0.00984 | -0.089 | 112.009
4.5 | 1.17 | 0.01035 | -0.091 | 113.017
5 | 1.236 | 0.01087 | -0.092 | 113.714
5.5 | 1.302 | 0.0114 | -0.093 | 114.203
6 | 1.367 | 0.01213 | -0.095 | 112.703
6.5 | 1.432 | 0.01281 | -0.096 | 111.77
7 | 1.492 | 0.01648 | -0.098 | 90.538
7.5 | 1.547 | 0.0176 | -0.099 | 87.947
8 | 1.598 | 0.01863 | -0.1 | 85.778
8.5 | 1.639 | 0.01975 | -0.102 | 82.991
9 | 1.67 | 0.02099 | -0.103 | 79.576
9.5 | 1.688 | 0.02232 | -0.104 | 75.598
10 | 1.683 | 0.024 | -0.106 | 70.125
10.5 | 1.642 | 0.02592 | -0.107 | 63.37
11 | 1.516 | 0.0282 | -0.108 | 53.757
11.5 | 1.032 | 0.03136 | -0.109 | 32.896
12 | 1.063 | 0.03199 | -0.111 | 33.242
12.5 | 1.093 | 0.0349 | -0.112 | 31.331
13 | 1.122 | 0.03881 | -0.113 | 28.919
13.5 | 1.154 | 0.03857 | -0.114 | 29.924
14 | 1.183 | 0.04258 | -0.115 | 27.779
14.5 | 1.211 | 0.04711 | -0.116 | 25.698

## 152. Re 20M Mach 0.50 (2)
BIGFOIL.COM POLAR EXPORT
NACA66-720 a=0.2
NACA66-720 a=0.2 |  |  |  | Cl Max: | 1.4278 | at alpha= | 17.5 | deg
XFOIL ncrit=9 |  |  |  | L/D Max: | 116.264 | at alpha= | 2.5 | deg
Re: | 20000000 |  |  | Cd Min: | 0.14308 | at alpha= | 20 | deg
Mach: | 0.5 |  |  | Cl=0 at alpha= | -4.7158 | deg
|  |  |  | @ Cl=0.1, Cd= | 0.0056878
|  |  |  | @ Cl=0.4, Cd= | 0.0053046
|  |  |  | @ Cl=0.6, Cd= | 0.0059483
alpha (deg) | Cl | Cd | Cm | Cl/Cd
-14.5 | -0.1557 | 0.10674 | -0.1251 | -1.4587
-14 | -0.1534 | 0.09811 | -0.1305 | -1.5636
-13.5 | -0.1572 | 0.08893 | -0.1362 | -1.7677
-13 | -0.1766 | 0.07809 | -0.1431 | -2.2615
-12.5 | -0.2089 | 0.0654 | -0.1521 | -3.1942
-12 | -0.2815 | 0.04963 | -0.1632 | -5.672
-11.5 | -0.3066 | 0.04311 | -0.1629 | -7.112
-11 | -0.3903 | 0.0339 | -0.1579 | -11.5133
-10.5 | -0.4452 | 0.02747 | -0.1494 | -16.2068
-10 | -0.4925 | 0.0216 | -0.1385 | -22.8009
-9.5 | -0.5211 | 0.01542 | -0.1281 | -33.7938
-9 | -0.4677 | 0.01069 | -0.1261 | -43.7512
-8.5 | -0.4075 | 0.00944 | -0.1224 | -43.1674
-8 | -0.3672 | 0.00816 | -0.1163 | -45
-7.5 | -0.3048 | 0.00779 | -0.1133 | -39.1271
-7 | -0.2444 | 0.00739 | -0.1104 | -33.0717
-6.5 | -0.1859 | 0.00702 | -0.1075 | -26.4815
-6 | -0.1301 | 0.00664 | -0.1045 | -19.5934
-5.5 | -0.0786 | 0.00627 | -0.1009 | -12.5359
-5 | -0.0328 | 0.00607 | -0.0962 | -5.4036
-4.5 | 0.0249 | 0.0059 | -0.094 | 4.2203
-4 | 0.0877 | 0.00572 | -0.093 | 15.3322
-3.5 | 0.1527 | 0.00555 | -0.0927 | 27.5135
-2.5 | 0.2847 | 0.00534 | -0.093 | 53.3146
-2 | 0.3509 | 0.00525 | -0.0934 | 66.8381
-1.5 | 0.4138 | 0.00532 | -0.0934 | 77.782
-1 | 0.4719 | 0.00555 | -0.0925 | 85.027
-0.5 | 0.5303 | 0.00574 | -0.0917 | 92.3868
0 | 0.5859 | 0.00591 | -0.0904 | 99.1371
0.5 | 0.6412 | 0.00606 | -0.089 | 105.8086
1 | 0.687 | 0.00624 | -0.0857 | 110.0962
1.5 | 0.7033 | 0.00634 | -0.0764 | 110.9306
2.5 | 0.7406 | 0.00637 | -0.061 | 116.2637
3 | 0.7761 | 0.00713 | -0.0565 | 108.8499
3.5 | 0.8097 | 0.00807 | -0.0518 | 100.3346
4 | 0.8405 | 0.00914 | -0.0468 | 91.9584
4.5 | 0.8715 | 0.01024 | -0.042 | 85.1074
5 | 0.9045 | 0.01137 | -0.0376 | 79.5515
5.5 | 0.9379 | 0.01257 | -0.0334 | 74.6142
6 | 0.9707 | 0.01388 | -0.0293 | 69.9352
6.5 | 1.0054 | 0.01521 | -0.0255 | 66.1012
7 | 1.0359 | 0.01672 | -0.0212 | 61.9557
7.5 | 1.0704 | 0.01814 | -0.0176 | 59.0077
8 | 1.0908 | 0.02015 | -0.0123 | 54.134
8.5 | 1.1275 | 0.02165 | -0.0092 | 52.0785
9 | 1.1428 | 0.02407 | -0.0038 | 47.4782
9.5 | 1.1381 | 0.02756 | 0.0033 | 41.2954
10.5 | 1.1375 | 0.03505 | 0.0148 | 32.4536
11 | 1.153 | 0.0384 | 0.0184 | 30.026
11.5 | 1.1841 | 0.04107 | 0.0206 | 28.8313
12.5 | 1.2489 | 0.04656 | 0.0244 | 26.8235
13 | 1.2768 | 0.0498 | 0.0263 | 25.6386
13.5 | 1.3031 | 0.05329 | 0.0279 | 24.453
14 | 1.3277 | 0.05707 | 0.0295 | 23.2644
14.5 | 1.3499 | 0.0612 | 0.0309 | 22.0572
15 | 1.3723 | 0.06544 | 0.0319 | 20.9704
15.5 | 1.3918 | 0.07014 | 0.0327 | 19.8432
16 | 1.4025 | 0.07575 | 0.0331 | 18.5149
16.5 | 1.4144 | 0.08148 | 0.0332 | 17.3589
17 | 1.4243 | 0.08767 | 0.0328 | 16.2462
17.5 | 1.4278 | 0.09455 | 0.032 | 15.101
18 | 1.423 | 0.10259 | 0.0302 | 13.8707
18.5 | 1.4078 | 0.11183 | 0.0275 | 12.5888
19 | 1.3888 | 0.12179 | 0.024 | 11.4032
19.5 | 1.3663 | 0.13235 | 0.0194 | 10.3234
20 | 1.3443 | 0.14308 | 0.0144 | 9.3954