## index
index | Re | Mach | Datasource
1 | 50000 | 0 | JavaFoil+Calcfoil stall+Eppler ext transition
2 | 50000 | 0 | XFOIL ncrit=9
3 | 50000 | 0.1 | JavaFoil+Calcfoil stall+Eppler ext transition
4 | 50000 | 0.1 | XFOIL ncrit=9
5 | 50000 | 0.25 | JavaFoil+Calcfoil stall+Eppler ext transition
6 | 50000 | 0.25 | XFOIL ncrit=9
7 | 50000 | 0.5 | JavaFoil+Calcfoil stall+Eppler ext transition
8 | 50000 | 0.5 | XFOIL ncrit=9
9 | 100000 | 0 | JavaFoil+Calcfoil stall+Eppler ext transition
10 | 100000 | 0 | XFOIL ncrit=9
11 | 100000 | 0.1 | JavaFoil+Calcfoil stall+Eppler ext transition
12 | 100000 | 0.1 | XFOIL ncrit=9
13 | 100000 | 0.25 | JavaFoil+Calcfoil stall+Eppler ext transition
14 | 100000 | 0.25 | XFOIL ncrit=9
15 | 100000 | 0.5 | JavaFoil+Calcfoil stall+Eppler ext transition
16 | 100000 | 0.5 | XFOIL ncrit=9
17 | 250000 | 0 | JavaFoil+Calcfoil stall+Eppler ext transition
18 | 250000 | 0 | XFOIL ncrit=9
19 | 250000 | 0.1 | JavaFoil+Calcfoil stall+Eppler ext transition
20 | 250000 | 0.1 | XFOIL ncrit=9
21 | 250000 | 0.25 | JavaFoil+Calcfoil stall+Eppler ext transition
22 | 250000 | 0.25 | XFOIL ncrit=9
23 | 250000 | 0.5 | JavaFoil+Calcfoil stall+Eppler ext transition
24 | 250000 | 0.5 | XFOIL ncrit=9
25 | 500000 | 0 | JavaFoil+Calcfoil stall+Eppler ext transition
26 | 500000 | 0 | XFOIL ncrit=9
27 | 500000 | 0.1 | JavaFoil+Calcfoil stall+Eppler ext transition
28 | 500000 | 0.1 | XFOIL ncrit=9
29 | 500000 | 0.25 | JavaFoil+Calcfoil stall+Eppler ext transition
30 | 500000 | 0.25 | XFOIL ncrit=9
31 | 500000 | 0.5 | JavaFoil+Calcfoil stall+Eppler ext transition
32 | 500000 | 0.5 | XFOIL ncrit=9
33 | 750000 | 0 | JavaFoil+Calcfoil stall+Eppler ext transition
34 | 750000 | 0 | XFOIL ncrit=9
35 | 750000 | 0.1 | JavaFoil+Calcfoil stall+Eppler ext transition
36 | 750000 | 0.1 | XFOIL ncrit=9
37 | 750000 | 0.25 | JavaFoil+Calcfoil stall+Eppler ext transition
38 | 750000 | 0.25 | XFOIL ncrit=9
39 | 750000 | 0.5 | JavaFoil+Calcfoil stall+Eppler ext transition
40 | 750000 | 0.5 | XFOIL ncrit=9
41 | 1000000 | 0 | JavaFoil+Calcfoil stall+Eppler ext transition
42 | 1000000 | 0 | XFOIL ncrit=9
43 | 1000000 | 0.1 | JavaFoil+Calcfoil stall+Eppler ext transition
44 | 1000000 | 0.1 | XFOIL ncrit=9
45 | 1000000 | 0.25 | JavaFoil+Calcfoil stall+Eppler ext transition
46 | 1000000 | 0.25 | XFOIL ncrit=9
47 | 1000000 | 0.5 | JavaFoil+Calcfoil stall+Eppler ext transition
48 | 1000000 | 0.5 | XFOIL ncrit=9
49 | 2000000 | 0 | JavaFoil+Calcfoil stall+Eppler ext transition
50 | 2000000 | 0 | XFOIL ncrit=9
51 | 2000000 | 0.1 | JavaFoil+Calcfoil stall+Eppler ext transition
52 | 2000000 | 0.1 | XFOIL ncrit=9
53 | 2000000 | 0.25 | JavaFoil+Calcfoil stall+Eppler ext transition
54 | 2000000 | 0.25 | XFOIL ncrit=9
55 | 2000000 | 0.5 | JavaFoil+Calcfoil stall+Eppler ext transition
56 | 2000000 | 0.5 | XFOIL ncrit=9
57 | 3000000 | 0 | JavaFoil+Calcfoil stall+Eppler ext transition
58 | 3000000 | 0 | XFOIL ncrit=9
59 | 3000000 | 0.1 | JavaFoil+Calcfoil stall+Eppler ext transition
60 | 3000000 | 0.1 | XFOIL ncrit=9
61 | 3000000 | 0.25 | JavaFoil+Calcfoil stall+Eppler ext transition
62 | 3000000 | 0.25 | XFOIL ncrit=9
63 | 3000000 | 0.5 | JavaFoil+Calcfoil stall+Eppler ext transition
64 | 3000000 | 0.5 | XFOIL ncrit=9
65 | 4000000 | 0 | JavaFoil+Calcfoil stall+Eppler ext transition
66 | 4000000 | 0 | XFOIL ncrit=9
67 | 4000000 | 0.1 | JavaFoil+Calcfoil stall+Eppler ext transition
68 | 4000000 | 0.1 | XFOIL ncrit=9
69 | 4000000 | 0.25 | JavaFoil+Calcfoil stall+Eppler ext transition
70 | 4000000 | 0.25 | XFOIL ncrit=9
71 | 4000000 | 0.5 | JavaFoil+Calcfoil stall+Eppler ext transition
72 | 4000000 | 0.5 | XFOIL ncrit=9
73 | 5000000 | 0 | JavaFoil+Calcfoil stall+Eppler ext transition
74 | 5000000 | 0 | XFOIL ncrit=9
75 | 5000000 | 0.1 | JavaFoil+Calcfoil stall+Eppler ext transition
76 | 5000000 | 0.1 | XFOIL ncrit=9
77 | 5000000 | 0.25 | JavaFoil+Calcfoil stall+Eppler ext transition
78 | 5000000 | 0.25 | XFOIL ncrit=9
79 | 5000000 | 0.5 | JavaFoil+Calcfoil stall+Eppler ext transition
80 | 5000000 | 0.5 | XFOIL ncrit=9
81 | 6000000 | 0 | JavaFoil+Calcfoil stall+Eppler ext transition
82 | 6000000 | 0 | XFOIL ncrit=9
83 | 6000000 | 0.1 | JavaFoil+Calcfoil stall+Eppler ext transition
84 | 6000000 | 0.1 | XFOIL ncrit=9
85 | 6000000 | 0.25 | JavaFoil+Calcfoil stall+Eppler ext transition
86 | 6000000 | 0.25 | XFOIL ncrit=9
87 | 6000000 | 0.5 | JavaFoil+Calcfoil stall+Eppler ext transition
88 | 6000000 | 0.5 | XFOIL ncrit=9
89 | 7000000 | 0 | JavaFoil+Calcfoil stall+Eppler ext transition
90 | 7000000 | 0 | XFOIL ncrit=9
91 | 7000000 | 0.1 | JavaFoil+Calcfoil stall+Eppler ext transition
92 | 7000000 | 0.1 | XFOIL ncrit=9
93 | 7000000 | 0.25 | JavaFoil+Calcfoil stall+Eppler ext transition
94 | 7000000 | 0.25 | XFOIL ncrit=9
95 | 7000000 | 0.5 | JavaFoil+Calcfoil stall+Eppler ext transition
96 | 7000000 | 0.5 | XFOIL ncrit=9
97 | 8000000 | 0 | JavaFoil+Calcfoil stall+Eppler ext transition
98 | 8000000 | 0 | XFOIL ncrit=9
99 | 8000000 | 0.1 | JavaFoil+Calcfoil stall+Eppler ext transition
100 | 8000000 | 0.1 | XFOIL ncrit=9
101 | 8000000 | 0.25 | JavaFoil+Calcfoil stall+Eppler ext transition
102 | 8000000 | 0.25 | XFOIL ncrit=9
103 | 8000000 | 0.5 | JavaFoil+Calcfoil stall+Eppler ext transition
104 | 8000000 | 0.5 | XFOIL ncrit=9
105 | 10000000 | 0 | JavaFoil+Calcfoil stall+Eppler ext transition
106 | 10000000 | 0 | XFOIL ncrit=9
107 | 10000000 | 0.1 | JavaFoil+Calcfoil stall+Eppler ext transition
108 | 10000000 | 0.1 | XFOIL ncrit=9
109 | 10000000 | 0.25 | JavaFoil+Calcfoil stall+Eppler ext transition
110 | 10000000 | 0.25 | XFOIL ncrit=9
111 | 10000000 | 0.5 | JavaFoil+Calcfoil stall+Eppler ext transition
112 | 10000000 | 0.5 | XFOIL ncrit=9
113 | 12000000 | 0 | JavaFoil+Calcfoil stall+Eppler ext transition
114 | 12000000 | 0 | XFOIL ncrit=9
115 | 12000000 | 0.1 | JavaFoil+Calcfoil stall+Eppler ext transition
116 | 12000000 | 0.1 | XFOIL ncrit=9
117 | 12000000 | 0.25 | JavaFoil+Calcfoil stall+Eppler ext transition
118 | 12000000 | 0.25 | XFOIL ncrit=9
119 | 12000000 | 0.5 | JavaFoil+Calcfoil stall+Eppler ext transition
120 | 12000000 | 0.5 | XFOIL ncrit=9
121 | 14000000 | 0 | JavaFoil+Calcfoil stall+Eppler ext transition
122 | 14000000 | 0 | XFOIL ncrit=9
123 | 14000000 | 0.1 | JavaFoil+Calcfoil stall+Eppler ext transition
124 | 14000000 | 0.1 | XFOIL ncrit=9
125 | 14000000 | 0.25 | JavaFoil+Calcfoil stall+Eppler ext transition
126 | 14000000 | 0.25 | XFOIL ncrit=9
127 | 14000000 | 0.5 | JavaFoil+Calcfoil stall+Eppler ext transition
128 | 14000000 | 0.5 | XFOIL ncrit=9
129 | 16000000 | 0 | JavaFoil+Calcfoil stall+Eppler ext transition
130 | 16000000 | 0 | XFOIL ncrit=9
131 | 16000000 | 0.1 | JavaFoil+Calcfoil stall+Eppler ext transition
132 | 16000000 | 0.1 | XFOIL ncrit=9
133 | 16000000 | 0.25 | JavaFoil+Calcfoil stall+Eppler ext transition
134 | 16000000 | 0.25 | XFOIL ncrit=9
135 | 16000000 | 0.5 | JavaFoil+Calcfoil stall+Eppler ext transition
136 | 16000000 | 0.5 | XFOIL ncrit=9
137 | 18000000 | 0 | JavaFoil+Calcfoil stall+Eppler ext transition
138 | 18000000 | 0 | XFOIL ncrit=9
139 | 18000000 | 0.1 | JavaFoil+Calcfoil stall+Eppler ext transition
140 | 18000000 | 0.1 | XFOIL ncrit=9
141 | 18000000 | 0.25 | JavaFoil+Calcfoil stall+Eppler ext transition
142 | 18000000 | 0.25 | XFOIL ncrit=9
143 | 18000000 | 0.5 | JavaFoil+Calcfoil stall+Eppler ext transition
144 | 18000000 | 0.5 | XFOIL ncrit=9
145 | 20000000 | 0 | JavaFoil+Calcfoil stall+Eppler ext transition
146 | 20000000 | 0 | XFOIL ncrit=9
147 | 20000000 | 0.1 | JavaFoil+Calcfoil stall+Eppler ext transition
148 | 20000000 | 0.1 | XFOIL ncrit=9
149 | 20000000 | 0.25 | JavaFoil+Calcfoil stall+Eppler ext transition
150 | 20000000 | 0.25 | XFOIL ncrit=9
151 | 20000000 | 0.5 | JavaFoil+Calcfoil stall+Eppler ext transition
152 | 20000000 | 0.5 | XFOIL ncrit=9

## 1. Re 50k Mach 0.00 (1)
BIGFOIL.COM POLAR EXPORT
NACA67-410 a=0.8
NACA67-410 a=0.8 |  |  |  | Cl Max: | 0.937 | at alpha= | 9 | deg
JavaFoil+Calcfoil stall+Eppler ext transition |  |  |  | L/D Max: | 37.3 | at alpha= | 4 | deg
Re: | 50000 |  |  | Cd Min: | 0.01665 | at alpha= | -1 | deg
Mach: | 0 |  |  | Cl=0 at alpha= | -3.1915 | deg
|  |  |  | @ Cl=0.1, Cd= | 0.036712
|  |  |  | @ Cl=0.4, Cd= | 0.017436
|  |  |  | @ Cl=0.6, Cd= | 0.018245
alpha (deg) | Cl | Cd | Cm | Cl/Cd
-16.5 | -0.354 | 0.38362 | -0.016 | -0.923
-16 | -0.372 | 0.36781 | -0.017 | -1.011
-15.5 | -0.39 | 0.32653 | -0.017 | -1.194
-15 | -0.408 | 0.30251 | -0.017 | -1.347
-14.5 | -0.425 | 0.26847 | -0.017 | -1.583
-14 | -0.442 | 0.24376 | -0.018 | -1.812
-13.5 | -0.457 | 0.22131 | -0.018 | -2.065
-13 | -0.471 | 0.20208 | -0.019 | -2.33
-12.5 | -0.478 | 0.17743 | -0.019 | -2.696
-12 | -0.482 | 0.16389 | -0.019 | -2.942
-11.5 | -0.483 | 0.14484 | -0.02 | -3.337
-11 | -0.481 | 0.13325 | -0.021 | -3.611
-10.5 | -0.475 | 0.12182 | -0.021 | -3.902
-10 | -0.466 | 0.10952 | -0.022 | -4.253
-9.5 | -0.452 | 0.10025 | -0.022 | -4.511
-9 | -0.435 | 0.0938 | -0.023 | -4.633
-8.5 | -0.413 | 0.08542 | -0.023 | -4.834
-8 | -0.387 | 0.0775 | -0.024 | -4.997
-7.5 | -0.358 | 0.07161 | -0.024 | -4.997
-7 | -0.325 | 0.06467 | -0.025 | -5.024
-6.5 | -0.289 | 0.05966 | -0.025 | -4.841
-6 | -0.25 | 0.05559 | -0.026 | -4.497
-5.5 | -0.209 | 0.05183 | -0.026 | -4.028
-5 | -0.165 | 0.04849 | -0.027 | -3.408
-4.5 | -0.121 | 0.04535 | -0.028 | -2.659
-4 | -0.075 | 0.04309 | -0.028 | -1.741
-3.5 | -0.029 | 0.04113 | -0.029 | -0.697
-3 | 0.018 | 0.03948 | -0.031 | 0.461
-2.5 | 0.066 | 0.03781 | -0.035 | 1.737
-2 | 0.114 | 0.03626 | -0.04 | 3.14
-1.5 | 0.2 | 0.01682 | -0.075 | 11.881
-1 | 0.254 | 0.01665 | -0.074 | 15.242
-0.5 | 0.313 | 0.01669 | -0.075 | 18.743
0 | 0.365 | 0.01735 | -0.076 | 21.047
0.5 | 0.422 | 0.01749 | -0.077 | 24.135
1 | 0.479 | 0.01767 | -0.078 | 27.102
1.5 | 0.534 | 0.01792 | -0.079 | 29.814
2 | 0.59 | 0.01819 | -0.08 | 32.449
2.5 | 0.646 | 0.0185 | -0.081 | 34.89
3 | 0.7 | 0.01888 | -0.081 | 37.077
3.5 | 0.77 | 0.02143 | -0.084 | 35.914
4 | 0.823 | 0.02207 | -0.085 | 37.3
4.5 | 0.717 | 0.04053 | -0.043 | 17.686
5 | 0.754 | 0.04353 | -0.038 | 17.327
5.5 | 0.79 | 0.04653 | -0.036 | 16.977
6 | 0.823 | 0.04995 | -0.035 | 16.476
6.5 | 0.853 | 0.0538 | -0.034 | 15.852
7 | 0.879 | 0.05891 | -0.033 | 14.914
7.5 | 0.9 | 0.06356 | -0.031 | 14.162
8 | 0.917 | 0.06909 | -0.031 | 13.276
8.5 | 0.929 | 0.07712 | -0.03 | 12.051
9 | 0.937 | 0.08578 | -0.03 | 10.92
9.5 | 0.931 | 0.09694 | -0.029 | 9.608
10 | 0.919 | 0.10303 | -0.029 | 8.922
10.5 | 0.901 | 0.11434 | -0.029 | 7.882
11 | 0.878 | 0.12362 | -0.028 | 7.103
11.5 | 0.85 | 0.14585 | -0.028 | 5.831
12 | 0.819 | 0.15823 | -0.028 | 5.178
12.5 | 0.786 | 0.17522 | -0.028 | 4.483
13 | 0.75 | 0.18809 | -0.029 | 3.987
13.5 | 0.713 | 0.19966 | -0.028 | 3.573
14 | 0.676 | 0.22701 | -0.029 | 2.98

## 2. Re 50k Mach 0.00 (2)
BIGFOIL.COM POLAR EXPORT
NACA67-410 a=0.8
NACA67-410 a=0.8 |  |  |  | Cl Max: | 1.066 | at alpha= | 9 | deg
XFOIL ncrit=9 |  |  |  | L/D Max: | 25.2245 | at alpha= | 7 | deg
Re: | 50000 |  |  | Cd Min: | 0.17201 | at alpha= | 14 | deg
Mach: | 0 |  |  | Cl=0 at alpha= | 1.0767 | deg
|  |  |  | @ Cl=0.1, Cd= | 0.028662
|  |  |  | @ Cl=0.4, Cd= | 0.043295
|  |  |  | @ Cl=0.6, Cd= | 0.041485
alpha (deg) | Cl | Cd | Cm | Cl/Cd
-11.5 | -0.4519 | 0.14221 | -0.0314 | -3.1777
-11 | -0.4789 | 0.14059 | -0.0316 | -3.4064
-10.5 | -0.4727 | 0.13375 | -0.029 | -3.5342
-10 | -0.4767 | 0.12823 | -0.0268 | -3.7175
-9.5 | -0.4823 | 0.12278 | -0.0246 | -3.9282
-9 | -0.4917 | 0.11762 | -0.0221 | -4.1804
-8.5 | -0.5098 | 0.11307 | -0.0195 | -4.5087
-8 | -0.5355 | 0.10895 | -0.0161 | -4.9151
-7.5 | -0.5304 | 0.10239 | -0.0113 | -5.1802
-7 | -0.5412 | 0.09712 | -0.0059 | -5.5725
-6.5 | -0.5664 | 0.09259 | -0.0001 | -6.1173
-6 | -0.5593 | 0.08712 | 0.0089 | -6.4199
-5.5 | -0.5328 | 0.08245 | 0.0205 | -6.4621
-4.5 | -0.3552 | 0.06739 | 0.0226 | -5.2708
-4 | -0.4853 | 0.06517 | 0.038 | -7.4467
-3.5 | -0.4372 | 0.04227 | -0.0225 | -10.343
-3 | -0.3886 | 0.03728 | -0.0214 | -10.4238
-2.5 | -0.3368 | 0.03353 | -0.0199 | -10.0447
-2 | -0.2857 | 0.03084 | -0.0181 | -9.2639
-1.5 | -0.2342 | 0.02884 | -0.0163 | -8.1207
-1 | -0.1604 | 0.02412 | -0.0164 | -6.6501
-0.5 | -0.1218 | 0.02443 | -0.0135 | -4.9857
0 | -0.0839 | 0.02487 | -0.0115 | -3.3735
0.5 | -0.0451 | 0.02543 | -0.0098 | -1.7735
1 | -0.006 | 0.02612 | -0.0084 | -0.22971
1.5 | 0.0331 | 0.02693 | -0.0071 | 1.2291
2 | 0.0719 | 0.02787 | -0.0059 | 2.5798
2.5 | 0.1102 | 0.02895 | -0.0049 | 3.8066
3 | 0.1478 | 0.03019 | -0.004 | 4.8957
3.5 | 0.1843 | 0.03159 | -0.0032 | 5.8341
4 | 0.2197 | 0.03319 | -0.0026 | 6.6195
4.5 | 0.2534 | 0.03502 | -0.0021 | 7.2359
5 | 0.2854 | 0.03712 | -0.0018 | 7.6886
5.5 | 0.3152 | 0.03956 | -0.0017 | 7.9676
6 | 0.4562 | 0.04577 | -0.0214 | 9.9672
6.5 | 0.675 | 0.03925 | -0.0357 | 17.1975
7 | 0.8034 | 0.03185 | -0.0239 | 25.2245
7.5 | 0.9664 | 0.04004 | -0.0391 | 24.1359
8 | 1.0153 | 0.04668 | -0.0371 | 21.7502
8.5 | 1.042 | 0.05406 | -0.0321 | 19.2749
9 | 1.066 | 0.06332 | -0.0282 | 16.8351
9.5 | 1.0337 | 0.07002 | -0.0176 | 14.7629
10 | 0.9927 | 0.07819 | -0.0097 | 12.696
10.5 | 0.9402 | 0.08836 | -0.0055 | 10.6406
11 | 0.8442 | 0.10368 | -0.0119 | 8.1424
12 | 0.7451 | 0.14109 | -0.0424 | 5.281
12.5 | 0.7641 | 0.15006 | -0.0428 | 5.092
13 | 0.764 | 0.15697 | -0.0443 | 4.8672
13.5 | 0.7796 | 0.16578 | -0.0453 | 4.7026
14 | 0.7809 | 0.17201 | -0.0475 | 4.5399

## 3. Re 50k Mach 0.10 (1)
BIGFOIL.COM POLAR EXPORT
NACA67-410 a=0.8
NACA67-410 a=0.8 |  |  |  | Cl Max: | 0.932 | at alpha= | 9 | deg
JavaFoil+Calcfoil stall+Eppler ext transition |  |  |  | L/D Max: | 37.33 | at alpha= | 4 | deg
Re: | 50000 |  |  | Cd Min: | 0.01669 | at alpha= | -1 | deg
Mach: | 0.1 |  |  | Cl=0 at alpha= | -3.1915 | deg
|  |  |  | @ Cl=0.1, Cd= | 0.036779
|  |  |  | @ Cl=0.4, Cd= | 0.017473
|  |  |  | @ Cl=0.6, Cd= | 0.018279
alpha (deg) | Cl | Cd | Cm | Cl/Cd
-16.5 | -0.311 | 0.44625 | -0.016 | -0.697
-16 | -0.331 | 0.41157 | -0.017 | -0.804
-15.5 | -0.351 | 0.37411 | -0.017 | -0.939
-15 | -0.372 | 0.32542 | -0.017 | -1.142
-14.5 | -0.392 | 0.28323 | -0.018 | -1.384
-14 | -0.412 | 0.25488 | -0.018 | -1.615
-13.5 | -0.43 | 0.23901 | -0.018 | -1.8
-13 | -0.447 | 0.21069 | -0.018 | -2.123
-12.5 | -0.458 | 0.18997 | -0.019 | -2.411
-12 | -0.465 | 0.16813 | -0.019 | -2.765
-11.5 | -0.469 | 0.15055 | -0.02 | -3.113
-11 | -0.469 | 0.14346 | -0.021 | -3.271
-10.5 | -0.466 | 0.12475 | -0.021 | -3.735
-10 | -0.459 | 0.11575 | -0.022 | -3.963
-9.5 | -0.447 | 0.1041 | -0.022 | -4.295
-9 | -0.431 | 0.09406 | -0.023 | -4.584
-8.5 | -0.411 | 0.08548 | -0.023 | -4.806
-8 | -0.386 | 0.07987 | -0.024 | -4.835
-7.5 | -0.358 | 0.0717 | -0.024 | -4.987
-7 | -0.325 | 0.06563 | -0.025 | -4.954
-6.5 | -0.289 | 0.06034 | -0.025 | -4.797
-6 | -0.251 | 0.05608 | -0.026 | -4.471
-5.5 | -0.21 | 0.05207 | -0.027 | -4.024
-5 | -0.166 | 0.04823 | -0.027 | -3.439
-4.5 | -0.121 | 0.04555 | -0.028 | -2.659
-4 | -0.075 | 0.04326 | -0.028 | -1.741
-3.5 | -0.029 | 0.0412 | -0.029 | -0.699
-3 | 0.018 | 0.03954 | -0.031 | 0.463
-2.5 | 0.066 | 0.03787 | -0.035 | 1.742
-2 | 0.114 | 0.03633 | -0.04 | 3.149
-1.5 | 0.201 | 0.0168 | -0.076 | 11.957
-1 | 0.255 | 0.01669 | -0.075 | 15.276
-0.5 | 0.314 | 0.01674 | -0.076 | 18.777
0 | 0.367 | 0.01738 | -0.077 | 21.108
0.5 | 0.424 | 0.01754 | -0.077 | 24.177
1 | 0.481 | 0.01773 | -0.078 | 27.144
1.5 | 0.537 | 0.01797 | -0.079 | 29.885
2 | 0.593 | 0.01824 | -0.08 | 32.524
2.5 | 0.649 | 0.01855 | -0.081 | 34.965
3 | 0.703 | 0.01892 | -0.082 | 37.166
3.5 | 0.773 | 0.02151 | -0.085 | 35.947
4 | 0.827 | 0.02215 | -0.086 | 37.33
4.5 | 0.72 | 0.04067 | -0.043 | 17.705
5 | 0.757 | 0.0436 | -0.038 | 17.368
5.5 | 0.793 | 0.04682 | -0.036 | 16.936
6 | 0.826 | 0.05037 | -0.035 | 16.394
6.5 | 0.855 | 0.05441 | -0.034 | 15.714
7 | 0.88 | 0.05951 | -0.033 | 14.789
7.5 | 0.901 | 0.0637 | -0.031 | 14.136
8 | 0.916 | 0.07065 | -0.031 | 12.968
8.5 | 0.927 | 0.07772 | -0.03 | 11.922
9 | 0.932 | 0.08522 | -0.029 | 10.932
9.5 | 0.923 | 0.09369 | -0.029 | 9.855
10 | 0.908 | 0.10488 | -0.029 | 8.653
10.5 | 0.885 | 0.11703 | -0.029 | 7.566
11 | 0.858 | 0.13145 | -0.029 | 6.526
11.5 | 0.826 | 0.14385 | -0.028 | 5.739
12 | 0.79 | 0.16347 | -0.028 | 4.83
12.5 | 0.751 | 0.18475 | -0.028 | 4.065
13 | 0.711 | 0.19853 | -0.028 | 3.58
13.5 | 0.67 | 0.21475 | -0.029 | 3.119
14 | 0.629 | 0.24951 | -0.029 | 2.52

## 4. Re 50k Mach 0.10 (2)
BIGFOIL.COM POLAR EXPORT
NACA67-410 a=0.8
NACA67-410 a=0.8 |  |  |  | Cl Max: | 1.0645 | at alpha= | 9 | deg
XFOIL ncrit=9 |  |  |  | L/D Max: | 29.6958 | at alpha= | 6.5 | deg
Re: | 50000 |  |  | Cd Min: | 0.17246 | at alpha= | 14 | deg
Mach: | 0.1 |  |  | Cl=0 at alpha= | 1.0855 | deg
|  |  |  | @ Cl=0.1, Cd= | 0.02876
|  |  |  | @ Cl=0.4, Cd= | 0.043289
|  |  |  | @ Cl=0.6, Cd= | 0.037195
alpha (deg) | Cl | Cd | Cm | Cl/Cd
-11 | -0.4821 | 0.14168 | -0.0318 | -3.4027
-10.5 | -0.4758 | 0.13477 | -0.0292 | -3.5305
-10 | -0.48 | 0.12922 | -0.0271 | -3.7146
-9.5 | -0.4857 | 0.12375 | -0.0248 | -3.9248
-9 | -0.4955 | 0.11859 | -0.0223 | -4.1783
-8.5 | -0.5142 | 0.11408 | -0.0196 | -4.5074
-8 | -0.5035 | 0.10701 | -0.0156 | -4.7052
-7.5 | -0.5353 | 0.10333 | -0.0113 | -5.1805
-7 | -0.5448 | 0.09795 | -0.0059 | -5.562
-6.5 | -0.5541 | 0.09257 | 0.0006 | -5.9857
-6 | -0.5555 | 0.08777 | 0.0093 | -6.329
-5.5 | -0.4987 | 0.08165 | 0.0192 | -6.1078
-4.5 | -0.3585 | 0.06771 | 0.0225 | -5.2946
-3.5 | -0.4403 | 0.04275 | -0.0225 | -10.2994
-3 | -0.3919 | 0.03761 | -0.0215 | -10.4201
-2.5 | -0.3399 | 0.03379 | -0.02 | -10.0592
-2 | -0.2883 | 0.0311 | -0.0182 | -9.2701
-1.5 | -0.2366 | 0.029 | -0.0164 | -8.1586
-1 | -0.1882 | 0.02707 | -0.0145 | -6.9523
-0.5 | -0.123 | 0.0245 | -0.0136 | -5.0204
0 | -0.0849 | 0.02493 | -0.0115 | -3.4055
0.5 | -0.046 | 0.0255 | -0.0098 | -1.8039
1 | -0.0067 | 0.02619 | -0.0083 | -0.25582
1.5 | 0.0325 | 0.02701 | -0.007 | 1.2033
2 | 0.0714 | 0.02795 | -0.0059 | 2.5546
2.5 | 0.1099 | 0.02904 | -0.0048 | 3.7844
3 | 0.1476 | 0.03029 | -0.0039 | 4.8729
3.5 | 0.1842 | 0.0317 | -0.0031 | 5.8107
4 | 0.2197 | 0.03331 | -0.0025 | 6.5956
4.5 | 0.2536 | 0.03516 | -0.002 | 7.2127
5 | 0.2856 | 0.03728 | -0.0017 | 7.6609
5.5 | 0.3155 | 0.03974 | -0.0017 | 7.9391
6 | 0.4724 | 0.04633 | -0.0236 | 10.1964
6.5 | 0.7614 | 0.02564 | -0.0275 | 29.6958
7 | 0.8107 | 0.03217 | -0.024 | 25.2005
7.5 | 0.9712 | 0.04059 | -0.0387 | 23.9271
8 | 1.0172 | 0.04726 | -0.0363 | 21.5235
8.5 | 1.0414 | 0.05462 | -0.031 | 19.0663
9 | 1.0645 | 0.06396 | -0.0271 | 16.6432
9.5 | 1.0279 | 0.07043 | -0.0163 | 14.5946
10 | 0.9836 | 0.07824 | -0.0083 | 12.5716
10.5 | 0.9215 | 0.08787 | -0.0043 | 10.4871
11 | 0.8488 | 0.10351 | -0.0109 | 8.2002
12 | 0.7442 | 0.14164 | -0.0427 | 5.2542
12.5 | 0.7676 | 0.15096 | -0.0428 | 5.0848
13 | 0.7625 | 0.15742 | -0.0446 | 4.8437
14 | 0.7793 | 0.17246 | -0.048 | 4.5187

## 5. Re 50k Mach 0.25 (1)
BIGFOIL.COM POLAR EXPORT
NACA67-410 a=0.8
NACA67-410 a=0.8 |  |  |  | Cl Max: | 0.901 | at alpha= | 8 | deg
JavaFoil+Calcfoil stall+Eppler ext transition |  |  |  | L/D Max: | 37.58 | at alpha= | 3 | deg
Re: | 50000 |  |  | Cd Min: | 0.01644 | at alpha= | -1.5 | deg
Mach: | 0.25 |  |  | Cl=0 at alpha= | -3.1939 | deg
|  |  |  | @ Cl=0.1, Cd= | 0.037246
|  |  |  | @ Cl=0.4, Cd= | 0.38872
|  |  |  | @ Cl=0.6, Cd= | 0.38872
alpha (deg) | Cl | Cd | Cm | Cl/Cd
-14.5 | -0.064 | 0.40793 | -0.02 | -0.158
-14 | -0.062 | 1.2501 | -0.02 | -0.049
-13.5 | -0.162 | 0.59961 | -0.02 | -0.271
-13 | -0.224 | 0.47428 | -0.02 | -0.473
-12.5 | -0.269 | 0.37173 | -0.02 | -0.725
-12 | -0.307 | 0.26957 | -0.02 | -1.138
-11.5 | -0.338 | 0.22191 | -0.02 | -1.525
-11 | -0.364 | 0.18622 | -0.021 | -1.956
-10.5 | -0.384 | 0.16153 | -0.021 | -2.375
-10 | -0.396 | 0.1426 | -0.021 | -2.779
-9.5 | -0.402 | 0.12068 | -0.022 | -3.33
-9 | -0.4 | 0.10853 | -0.022 | -3.686
-8.5 | -0.391 | 0.09546 | -0.023 | -4.096
-8 | -0.375 | 0.08378 | -0.024 | -4.476
-7.5 | -0.353 | 0.07756 | -0.025 | -4.547
-7 | -0.325 | 0.06818 | -0.025 | -4.76
-6.5 | -0.291 | 0.0631 | -0.026 | -4.619
-6 | -0.254 | 0.05849 | -0.026 | -4.346
-5.5 | -0.213 | 0.05271 | -0.027 | -4.047
-5 | -0.169 | 0.04957 | -0.027 | -3.416
-4.5 | -0.124 | 0.04614 | -0.028 | -2.685
-4 | -0.077 | 0.04382 | -0.029 | -1.761
-3.5 | -0.03 | 0.04161 | -0.03 | -0.71
-3 | 0.019 | 0.0398 | -0.032 | 0.472
-2.5 | 0.068 | 0.03818 | -0.035 | 1.773
-2 | 0.117 | 0.03675 | -0.04 | 3.193
-1.5 | 0.206 | 0.01644 | -0.078 | 12.556
-1 | 0.262 | 0.01692 | -0.077 | 15.456
-0.5 | 0.323 | 0.01695 | -0.078 | 19.027
0 | 0.377 | 0.01759 | -0.079 | 21.436
0.5 | 0.436 | 0.01774 | -0.079 | 24.566
1 | 0.494 | 0.01796 | -0.08 | 27.524
1.5 | 0.551 | 0.0182 | -0.081 | 30.299
2 | 0.609 | 0.0185 | -0.082 | 32.925
2.5 | 0.666 | 0.01884 | -0.083 | 35.353
3 | 0.722 | 0.01921 | -0.084 | 37.58
3.5 | 0.793 | 0.02198 | -0.087 | 36.088
4 | 0.848 | 0.02265 | -0.088 | 37.419
4.5 | 0.737 | 0.04122 | -0.042 | 17.885
5 | 0.774 | 0.0443 | -0.038 | 17.482
5.5 | 0.809 | 0.0476 | -0.036 | 16.998
6 | 0.84 | 0.05148 | -0.036 | 16.311
6.5 | 0.865 | 0.05532 | -0.034 | 15.634
7 | 0.884 | 0.06094 | -0.033 | 14.508
7.5 | 0.897 | 0.06726 | -0.032 | 13.331
8 | 0.901 | 0.07677 | -0.031 | 11.742
8.5 | 0.898 | 0.08595 | -0.03 | 10.445
9 | 0.886 | 0.09738 | -0.029 | 9.093
9.5 | 0.852 | 0.10904 | -0.029 | 7.811
10 | 0.805 | 0.12809 | -0.029 | 6.285
10.5 | 0.747 | 0.15123 | -0.029 | 4.941
11 | 0.679 | 0.17259 | -0.029 | 3.937
11.5 | 0.604 | 0.29578 | -0.035 | 2.042
12 | 0.521 | 0.24052 | -0.028 | 2.165
12.5 | 0.432 | 0.30543 | -0.027 | 1.416
13 | 0.338 | 0.38872 | -0.029 | 0.868

## 6. Re 50k Mach 0.25 (2)
BIGFOIL.COM POLAR EXPORT
NACA67-410 a=0.8
NACA67-410 a=0.8 |  |  |  | Cl Max: | 1.0465 | at alpha= | 9 | deg
XFOIL ncrit=9 |  |  |  | L/D Max: | 25.0596 | at alpha= | 7 | deg
Re: | 50000 |  |  | Cd Min: | 0.26392 | at alpha= | 20 | deg
Mach: | 0.25 |  |  | Cl=0 at alpha= | 1.1372 | deg
|  |  |  | @ Cl=0.1, Cd= | 0.029306
|  |  |  | @ Cl=0.4, Cd= | 0.043612
|  |  |  | @ Cl=0.6, Cd= | 0.04014
alpha (deg) | Cl | Cd | Cm | Cl/Cd
-20 | -0.5588 | 0.2332 | -0.0169 | -2.3962
-19.5 | -0.5439 | 0.2281 | -0.0205 | -2.3845
-19 | -0.5367 | 0.22786 | -0.0253 | -2.3554
-18.5 | -0.5176 | 0.21761 | -0.0274 | -2.3786
-18 | -0.5003 | 0.21031 | -0.0294 | -2.3789
-17.5 | -0.4888 | 0.20559 | -0.0322 | -2.3775
-17 | -0.4888 | 0.20579 | -0.036 | -2.3752
-16.5 | -0.4673 | 0.19419 | -0.0361 | -2.4064
-16 | -0.4575 | 0.18885 | -0.037 | -2.4226
-15.5 | -0.4643 | 0.18876 | -0.0391 | -2.4597
-15 | -0.4473 | 0.17906 | -0.0376 | -2.498
-14.5 | -0.4506 | 0.17636 | -0.0379 | -2.555
-14 | -0.4477 | 0.17048 | -0.037 | -2.6261
-13.5 | -0.4449 | 0.16556 | -0.0358 | -2.6872
-13 | -0.4695 | 0.16627 | -0.0367 | -2.8237
-12.5 | -0.4464 | 0.15576 | -0.0336 | -2.8659
-12 | -0.4639 | 0.15326 | -0.0337 | -3.0269
-11.5 | -0.4581 | 0.1469 | -0.0316 | -3.1184
-11 | -0.4555 | 0.14071 | -0.0296 | -3.2372
-10.5 | -0.4575 | 0.13525 | -0.0278 | -3.3826
-10 | -0.4626 | 0.13001 | -0.026 | -3.5582
-9.5 | -0.4686 | 0.12476 | -0.024 | -3.756
-9 | -0.4749 | 0.11954 | -0.0216 | -3.9727
-8.5 | -0.4908 | 0.1151 | -0.019 | -4.2641
-8 | -0.5209 | 0.11169 | -0.016 | -4.6638
-7.5 | -0.5208 | 0.10547 | -0.0114 | -4.9379
-7 | -0.5373 | 0.10066 | -0.0059 | -5.3378
-6.5 | -0.5227 | 0.0943 | 0.001 | -5.5429
-6 | -0.5184 | 0.08924 | 0.0098 | -5.8091
-5.5 | -0.4582 | 0.08236 | 0.0177 | -5.5634
-4.5 | -0.372 | 0.0699 | 0.0235 | -5.3219
-3.5 | -0.4625 | 0.0449 | -0.0223 | -10.3007
-3 | -0.4097 | 0.03945 | -0.0218 | -10.3853
-2.5 | -0.3569 | 0.03525 | -0.0205 | -10.1248
-2 | -0.3032 | 0.0322 | -0.0187 | -9.4161
-1.5 | -0.2501 | 0.02993 | -0.0168 | -8.3562
-1 | -0.1988 | 0.02813 | -0.0149 | -7.0672
0 | -0.0908 | 0.02531 | -0.0117 | -3.5875
0.5 | -0.0511 | 0.02588 | -0.0098 | -1.9745
1 | -0.011 | 0.02659 | -0.0083 | -0.41369
1.5 | 0.0291 | 0.02743 | -0.0069 | 1.0609
2 | 0.0689 | 0.02841 | -0.0057 | 2.4252
2.5 | 0.1081 | 0.02954 | -0.0046 | 3.6594
3 | 0.1466 | 0.03083 | -0.0037 | 4.7551
3.5 | 0.1839 | 0.03231 | -0.0029 | 5.6917
4 | 0.22 | 0.03399 | -0.0022 | 6.4725
4.5 | 0.2544 | 0.03593 | -0.0018 | 7.0804
5 | 0.2869 | 0.03817 | -0.0015 | 7.5164
5.5 | 0.3169 | 0.04076 | -0.0015 | 7.7748
6 | 0.5002 | 0.04705 | -0.0261 | 10.6312
6.5 | 0.7261 | 0.03141 | -0.0276 | 23.1168
7 | 0.9034 | 0.03605 | -0.0328 | 25.0596
7.5 | 0.9898 | 0.04332 | -0.036 | 22.8486
8 | 1.0233 | 0.05019 | -0.0318 | 20.3885
8.5 | 1.0335 | 0.05728 | -0.0251 | 18.0429
9 | 1.0465 | 0.06632 | -0.0204 | 15.7796
9.5 | 0.992 | 0.07182 | -0.0092 | 13.8123
10 | 0.973 | 0.08079 | -0.0046 | 12.0436
10.5 | 0.8919 | 0.08965 | -0.0018 | 9.9487
11 | 0.8761 | 0.1041 | -0.0056 | 8.4159
12 | 0.7462 | 0.14489 | -0.0437 | 5.1501
12.5 | 0.772 | 0.15427 | -0.0438 | 5.0042
13 | 0.761 | 0.16029 | -0.0463 | 4.7476
13.5 | 0.7763 | 0.16848 | -0.0477 | 4.6077
14.5 | 0.7942 | 0.18296 | -0.0521 | 4.3408
15 | 0.8086 | 0.19069 | -0.0545 | 4.2404
15.5 | 0.8201 | 0.19799 | -0.0575 | 4.1421
16 | 0.8313 | 0.20507 | -0.0609 | 4.0537
16.5 | 0.8443 | 0.21221 | -0.0643 | 3.9786
17 | 0.859 | 0.21958 | -0.0676 | 3.912
17.5 | 0.8824 | 0.22977 | -0.0696 | 3.8404
18 | 0.8899 | 0.2339 | -0.0745 | 3.8046
18.5 | 0.9041 | 0.2412 | -0.0787 | 3.7483
19 | 0.923 | 0.24905 | -0.0818 | 3.7061
19.5 | 0.9342 | 0.25476 | -0.087 | 3.667
20 | 0.9556 | 0.26392 | -0.0895 | 3.6208

## 7. Re 50k Mach 0.50 (1)
BIGFOIL.COM POLAR EXPORT
NACA67-410 a=0.8
NACA67-410 a=0.8 |  |  |  | Cl Max: | 1.219 | at alpha= | 20 | deg
JavaFoil+Calcfoil stall+Eppler ext transition |  |  |  | L/D Max: | 36.696 | at alpha= | 2.5 | deg
Re: | 50000 |  |  | Cd Min: | 0.01663 | at alpha= | -1.5 | deg
Mach: | 0.5 |  |  | Cl=0 at alpha= | -3.1944 | deg
|  |  |  | @ Cl=0.1, Cd= | 0.038932
|  |  |  | @ Cl=0.4, Cd= | 0.018441
|  |  |  | @ Cl=0.6, Cd= | 0.019266
alpha (deg) | Cl | Cd | Cm | Cl/Cd
-20 | -0.9 | 0.41044 | -0.029 | -2.193
-19.5 | -0.874 | 0.40367 | -0.03 | -2.165
-19 | -0.848 | 0.41821 | -0.03 | -2.028
-18.5 | -0.822 | 0.41322 | -0.03 | -1.989
-18 | -0.796 | 0.40872 | -0.031 | -1.947
-17.5 | -0.768 | 0.37473 | -0.03 | -2.048
-17 | -0.741 | 0.37083 | -0.03 | -1.999
-16.5 | -0.715 | 0.36085 | -0.03 | -1.981
-16 | -0.688 | 0.35947 | -0.031 | -1.915
-15.5 | -0.662 | 0.33521 | -0.031 | -1.975
-15 | -0.636 | 0.3313 | -0.032 | -1.918
-14.5 | -0.608 | 0.30647 | -0.031 | -1.985
-14 | -0.581 | 0.29673 | -0.03 | -1.958
-13.5 | -0.555 | 0.28383 | -0.031 | -1.954
-13 | -0.528 | 0.28198 | -0.031 | -1.872
-12.5 | -0.501 | 0.27452 | -0.031 | -1.826
-12 | -0.475 | 0.27045 | -0.032 | -1.755
-11.5 | -0.448 | 0.26972 | -0.032 | -1.66
-11 | -0.42 | 0.25777 | -0.03 | -1.63
-10.5 | -0.393 | 0.23689 | -0.03 | -1.66
-10 | -0.367 | 0.23063 | -0.03 | -1.589
-9.5 | -0.34 | 0.22316 | -0.031 | -1.523
-9 | -0.313 | 0.22933 | -0.031 | -1.364
-8.5 | -0.286 | 0.19722 | -0.028 | -1.448
-8 | -0.259 | 0.19202 | -0.028 | -1.347
-7.5 | -0.232 | 0.18687 | -0.029 | -1.241
-7 | -0.205 | 0.1772 | -0.029 | -1.157
-6.5 | -0.178 | 0.17866 | -0.029 | -0.996
-6 | -0.209 | 0.10309 | -0.028 | -2.024
-5.5 | -0.214 | 0.07046 | -0.029 | -3.035
-5 | -0.178 | 0.05864 | -0.03 | -3.036
-4.5 | -0.134 | 0.0512 | -0.031 | -2.608
-4 | -0.084 | 0.04662 | -0.032 | -1.811
-3.5 | -0.033 | 0.04391 | -0.032 | -0.743
-3 | 0.021 | 0.04145 | -0.034 | 0.502
-2.5 | 0.075 | 0.03957 | -0.037 | 1.902
-2 | 0.131 | 0.03814 | -0.042 | 3.425
-1.5 | 0.23 | 0.01663 | -0.086 | 13.838
-1 | 0.299 | 0.01711 | -0.087 | 17.468
-0.5 | 0.354 | 0.01829 | -0.085 | 19.369
0 | 0.421 | 0.01851 | -0.087 | 22.739
0.5 | 0.486 | 0.01874 | -0.088 | 25.963
1 | 0.552 | 0.01903 | -0.089 | 29.012
1.5 | 0.615 | 0.01934 | -0.09 | 31.818
2 | 0.679 | 0.01977 | -0.091 | 34.354
2.5 | 0.742 | 0.02021 | -0.092 | 36.696
3 | 0.819 | 0.02328 | -0.096 | 35.187
3.5 | 0.879 | 0.0242 | -0.097 | 36.311
4 | 0.769 | 0.04045 | -0.047 | 19.014
4.5 | 0.807 | 0.04382 | -0.041 | 18.406
5 | 0.835 | 0.04813 | -0.039 | 17.34
5.5 | 0.844 | 0.05416 | -0.037 | 15.582
6 | 0.812 | 0.06585 | -0.033 | 12.327
6.5 | 0.517 | 0.13014 | -0.034 | 3.973
7 | 0.543 | 0.16113 | -0.033 | 3.371
7.5 | 0.57 | 0.18215 | -0.04 | 3.129
8 | 0.596 | 0.18613 | -0.04 | 3.203
8.5 | 0.622 | 0.19819 | -0.039 | 3.139
9 | 0.649 | 0.20812 | -0.046 | 3.119
9.5 | 0.675 | 0.21211 | -0.046 | 3.183
10 | 0.701 | 0.2412 | -0.046 | 2.906
10.5 | 0.727 | 0.24055 | -0.048 | 3.023
11 | 0.754 | 0.2583 | -0.052 | 2.92
11.5 | 0.78 | 0.27677 | -0.052 | 2.818
12 | 0.806 | 0.26793 | -0.053 | 3.007
12.5 | 0.831 | 0.27686 | -0.054 | 3.003
13 | 0.859 | 0.32166 | -0.058 | 2.67
13.5 | 0.884 | 0.32798 | -0.058 | 2.696
14 | 0.91 | 0.30236 | -0.059 | 3.009
14.5 | 0.935 | 0.33467 | -0.059 | 2.794
15 | 0.961 | 0.34121 | -0.061 | 2.816
15.5 | 0.988 | 0.36841 | -0.064 | 2.682
16 | 1.013 | 0.3768 | -0.064 | 2.689
16.5 | 1.038 | 0.39397 | -0.065 | 2.636
17 | 1.064 | 0.39531 | -0.066 | 2.69
17.5 | 1.091 | 0.41027 | -0.069 | 2.66
18 | 1.117 | 0.40934 | -0.07 | 2.728
18.5 | 1.141 | 0.40525 | -0.071 | 2.816
19 | 1.166 | 0.43656 | -0.071 | 2.671
19.5 | 1.191 | 0.42653 | -0.072 | 2.793
20 | 1.219 | 0.47984 | -0.075 | 2.54

## 8. Re 50k Mach 0.50 (2)
BIGFOIL.COM POLAR EXPORT
NACA67-410 a=0.8
NACA67-410 a=0.8 |  |  |  | Cl Max: | 0.9846 | at alpha= | 7.5 | deg
XFOIL ncrit=9 |  |  |  | L/D Max: | 22.7721 | at alpha= | 6.5 | deg
Re: | 50000 |  |  | Cd Min: | 0.26246 | at alpha= | -20 | deg
Mach: | 0.5 |  |  | Cl=0 at alpha= | 1.3417 | deg
|  |  |  | @ Cl=0.1, Cd= | 0.031714
|  |  |  | @ Cl=0.4, Cd= | 0.046249
|  |  |  | @ Cl=0.6, Cd= | 0.14394
alpha (deg) | Cl | Cd | Cm | Cl/Cd
-20 | -0.6048 | 0.26246 | -0.0215 | -2.3044
-19.5 | -0.5764 | 0.24522 | -0.0233 | -2.3505
-19 | -0.558 | 0.23816 | -0.0264 | -2.343
-18.5 | -0.545 | 0.23431 | -0.0303 | -2.326
-18 | -0.542 | 0.2362 | -0.0345 | -2.2947
-17.5 | -0.5134 | 0.2197 | -0.0345 | -2.3368
-17 | -0.5015 | 0.21427 | -0.036 | -2.3405
-16.5 | -0.5039 | 0.21489 | -0.0383 | -2.3449
-16 | -0.4847 | 0.20353 | -0.0372 | -2.3815
-15.5 | -0.4816 | 0.20008 | -0.0374 | -2.407
-15 | -0.4766 | 0.19454 | -0.037 | -2.4499
-14.5 | -0.4696 | 0.18886 | -0.036 | -2.4865
-14 | -0.4777 | 0.18725 | -0.0364 | -2.5511
-13.5 | -0.4622 | 0.17839 | -0.0344 | -2.591
-13 | -0.4714 | 0.17609 | -0.0345 | -2.677
-12.5 | -0.4597 | 0.16842 | -0.0327 | -2.7295
-12 | -0.4555 | 0.16231 | -0.0314 | -2.8064
-11.5 | -0.4572 | 0.15727 | -0.0304 | -2.9071
-11 | -0.4603 | 0.1523 | -0.0292 | -3.0223
-10.5 | -0.4744 | 0.14935 | -0.0283 | -3.1764
-10 | -0.4693 | 0.1423 | -0.0263 | -3.298
-9.5 | -0.4591 | 0.13482 | -0.0238 | -3.4053
-9 | -0.4599 | 0.12914 | -0.0214 | -3.5613
-8.5 | -0.471 | 0.12424 | -0.0189 | -3.791
-8 | -0.4853 | 0.12006 | -0.0155 | -4.0421
-7.5 | -0.4755 | 0.11311 | -0.0107 | -4.2039
-7 | -0.479 | 0.10772 | -0.0053 | -4.4467
-6.5 | -0.4638 | 0.10093 | 0.0003 | -4.5953
-6 | -0.461 | 0.09583 | 0.0081 | -4.8106
-5.5 | -0.4084 | 0.08814 | 0.0133 | -4.6335
-4 | -0.5652 | 0.0643 | -0.0149 | -8.79
-3.5 | -0.525 | 0.05499 | -0.021 | -9.5472
-3 | -0.4793 | 0.048 | -0.022 | -9.9854
-2.5 | -0.4287 | 0.0421 | -0.0214 | -10.1829
-2 | -0.3709 | 0.03739 | -0.0204 | -9.9198
-1.5 | -0.3113 | 0.03402 | -0.0188 | -9.1505
-1 | -0.249 | 0.03166 | -0.0167 | -7.8648
-0.5 | -0.1906 | 0.02996 | -0.0143 | -6.3618
0 | -0.1167 | 0.02702 | -0.013 | -4.319
0.5 | -0.0733 | 0.02759 | -0.0102 | -2.6568
1 | -0.0298 | 0.02834 | -0.008 | -1.0515
1.5 | 0.0138 | 0.02928 | -0.0062 | 0.47131
2 | 0.0571 | 0.03039 | -0.0048 | 1.8789
2.5 | 0.0996 | 0.0317 | -0.0035 | 3.142
3 | 0.1413 | 0.03321 | -0.0025 | 4.2547
3.5 | 0.1815 | 0.03495 | -0.0016 | 5.1931
4 | 0.2203 | 0.03697 | -0.001 | 5.9589
4.5 | 0.2568 | 0.03931 | -0.0007 | 6.5327
5 | 0.3865 | 0.04589 | -0.0177 | 8.4223
5.5 | 0.4999 | 0.04891 | -0.0273 | 10.2208
6 | 0.7211 | 0.03425 | -0.0241 | 21.054
6.5 | 0.7952 | 0.03492 | -0.0114 | 22.7721
7 | 0.9622 | 0.04397 | -0.0216 | 21.8831
7.5 | 0.9846 | 0.05093 | -0.016 | 19.3324
8 | 0.9652 | 0.05711 | -0.0071 | 16.9007
8.5 | 0.9361 | 0.06426 | -0.0003 | 14.5674
9 | 0.9009 | 0.07264 | 0.0033 | 12.4023
9.5 | 0.8673 | 0.0826 | 0.0032 | 10.5
10 | 0.8183 | 0.09556 | -0.0035 | 8.5632
10.5 | 0.7944 | 0.11003 | -0.0127 | 7.2198
11 | 0.7804 | 0.12368 | -0.0212 | 6.3098
11.5 | 0.7869 | 0.1363 | -0.027 | 5.7733
12 | 0.5928 | 0.13816 | -0.032 | 4.2907
12.5 | 0.5906 | 0.14394 | -0.0343 | 4.1031

## 9. Re 100k Mach 0.00 (1)
BIGFOIL.COM POLAR EXPORT
NACA67-410 a=0.8
NACA67-410 a=0.8 |  |  |  | Cl Max: | 0.937 | at alpha= | 9 | deg
JavaFoil+Calcfoil stall+Eppler ext transition |  |  |  | L/D Max: | 51.025 | at alpha= | 3 | deg
Re: | 100000 |  |  | Cd Min: | 0.01192 | at alpha= | -1 | deg
Mach: | 0 |  |  | Cl=0 at alpha= | -3.1915 | deg
|  |  |  | @ Cl=0.1, Cd= | 0.013339
|  |  |  | @ Cl=0.4, Cd= | 0.012686
|  |  |  | @ Cl=0.6, Cd= | 0.013282
alpha (deg) | Cl | Cd | Cm | Cl/Cd
-16.5 | -0.354 | 0.31719 | -0.017 | -1.116
-16 | -0.372 | 0.28085 | -0.017 | -1.324
-15.5 | -0.39 | 0.26694 | -0.017 | -1.46
-15 | -0.408 | 0.23842 | -0.017 | -1.71
-14.5 | -0.425 | 0.21442 | -0.018 | -1.982
-14 | -0.442 | 0.19642 | -0.018 | -2.249
-13.5 | -0.457 | 0.18213 | -0.018 | -2.509
-13 | -0.471 | 0.16055 | -0.019 | -2.932
-12.5 | -0.478 | 0.14764 | -0.019 | -3.24
-12 | -0.482 | 0.14227 | -0.02 | -3.39
-11.5 | -0.483 | 0.12195 | -0.02 | -3.963
-11 | -0.481 | 0.11433 | -0.021 | -4.208
-10.5 | -0.475 | 0.10295 | -0.021 | -4.618
-10 | -0.466 | 0.09471 | -0.022 | -4.919
-9.5 | -0.452 | 0.08708 | -0.022 | -5.194
-9 | -0.435 | 0.07977 | -0.023 | -5.449
-8.5 | -0.413 | 0.07398 | -0.024 | -5.583
-8 | -0.387 | 0.06687 | -0.024 | -5.792
-7.5 | -0.358 | 0.06295 | -0.024 | -5.685
-7 | -0.325 | 0.05731 | -0.025 | -5.67
-6.5 | -0.289 | 0.05307 | -0.026 | -5.443
-6 | -0.25 | 0.05004 | -0.026 | -4.997
-5.5 | -0.209 | 0.04619 | -0.027 | -4.519
-5 | -0.165 | 0.04381 | -0.027 | -3.772
-4.5 | -0.121 | 0.04114 | -0.028 | -2.931
-4 | -0.075 | 0.03924 | -0.029 | -1.912
-3.5 | -0.029 | 0.03743 | -0.03 | -0.766
-3 | 0.018 | 0.03579 | -0.033 | 0.509
-2.5 | 0.081 | 0.01338 | -0.074 | 6.086
-2 | 0.141 | 0.01325 | -0.075 | 10.612
-1.5 | 0.2 | 0.01312 | -0.075 | 15.242
-1 | 0.256 | 0.01192 | -0.075 | 21.467
-0.5 | 0.315 | 0.01196 | -0.076 | 26.374
0 | 0.366 | 0.01262 | -0.077 | 28.999
0.5 | 0.423 | 0.01273 | -0.078 | 33.229
1 | 0.48 | 0.01287 | -0.079 | 37.301
1.5 | 0.536 | 0.01305 | -0.08 | 41.044
2 | 0.592 | 0.01325 | -0.081 | 44.645
2.5 | 0.647 | 0.01347 | -0.081 | 48.035
3 | 0.701 | 0.01374 | -0.082 | 51.025
3.5 | 0.771 | 0.018 | -0.085 | 42.827
4 | 0.824 | 0.01819 | -0.086 | 45.31
4.5 | 0.875 | 0.01883 | -0.087 | 46.483
5 | 0.756 | 0.03945 | -0.043 | 19.164
5.5 | 0.79 | 0.0425 | -0.037 | 18.596
6 | 0.823 | 0.04545 | -0.036 | 18.114
6.5 | 0.853 | 0.04873 | -0.035 | 17.508
7 | 0.879 | 0.05241 | -0.033 | 16.767
7.5 | 0.9 | 0.05692 | -0.032 | 15.818
8 | 0.917 | 0.06185 | -0.031 | 14.83
8.5 | 0.929 | 0.06824 | -0.03 | 13.621
9 | 0.937 | 0.0753 | -0.03 | 12.441
9.5 | 0.931 | 0.08136 | -0.029 | 11.447
10 | 0.919 | 0.09009 | -0.03 | 10.205
10.5 | 0.901 | 0.09737 | -0.029 | 9.256
11 | 0.878 | 0.10803 | -0.029 | 8.128
11.5 | 0.85 | 0.12173 | -0.028 | 6.986
12 | 0.819 | 0.13123 | -0.028 | 6.243
12.5 | 0.786 | 0.14858 | -0.029 | 5.287
13 | 0.75 | 0.1536 | -0.029 | 4.883
13.5 | 0.713 | 0.16612 | -0.029 | 4.294
14 | 0.676 | 0.18327 | -0.03 | 3.691

## 10. Re 100k Mach 0.00 (2)
BIGFOIL.COM POLAR EXPORT
NACA67-410 a=0.8
NACA67-410 a=0.8 |  |  |  | Cl Max: | 1.0595 | at alpha= | 9 | deg
XFOIL ncrit=9 |  |  |  | L/D Max: | 38.1652 | at alpha= | 6 | deg
Re: | 100000 |  |  | Cd Min: | 0.16164 | at alpha= | 14 | deg
Mach: | 0 |  |  | Cl=0 at alpha= | 1.204 | deg
|  |  |  | @ Cl=0.1, Cd= | 0.025596
|  |  |  | @ Cl=0.4, Cd= | 0.032251
|  |  |  | @ Cl=0.6, Cd= | 0.029553
alpha (deg) | Cl | Cd | Cm | Cl/Cd
-12.5 | -0.4707 | 0.15225 | -0.0342 | -3.0916
-12 | -0.4891 | 0.14942 | -0.0357 | -3.2733
-11.5 | -0.4649 | 0.13819 | -0.0305 | -3.3642
-11 | -0.4663 | 0.13298 | -0.029 | -3.5065
-10.5 | -0.4787 | 0.12845 | -0.0294 | -3.7267
-10 | -0.5081 | 0.12516 | -0.032 | -4.0596
-9.5 | -0.4961 | 0.11632 | -0.0278 | -4.265
-9 | -0.5005 | 0.11086 | -0.0258 | -4.5147
-8.5 | -0.5223 | 0.10571 | -0.0256 | -4.9409
-8 | -0.5623 | 0.10119 | -0.0254 | -5.5569
-7.5 | -0.6045 | 0.09578 | -0.0284 | -6.3113
-7 | -0.5938 | 0.08728 | -0.0226 | -6.8034
-6.5 | -0.5983 | 0.08066 | -0.022 | -7.4176
-6 | -0.5986 | 0.07264 | -0.0224 | -8.2406
-5.5 | -0.5874 | 0.06563 | -0.0223 | -8.9502
-5 | -0.5685 | 0.05964 | -0.0203 | -9.5322
-4.5 | -0.5441 | 0.05358 | -0.0198 | -10.1549
-4 | -0.5161 | 0.04855 | -0.0185 | -10.6303
-3 | -0.3922 | 0.03398 | -0.0175 | -11.5421
-2.5 | -0.3438 | 0.02906 | -0.0162 | -11.8307
-2 | -0.2951 | 0.02669 | -0.0144 | -11.0566
-1.5 | -0.2475 | 0.02493 | -0.0128 | -9.9278
-1 | -0.202 | 0.02371 | -0.0113 | -8.5196
-0.5 | -0.1355 | 0.02056 | -0.0119 | -6.5905
0 | -0.096 | 0.02108 | -0.01 | -4.5541
0.5 | -0.0561 | 0.02174 | -0.0086 | -2.5805
1 | -0.0162 | 0.02252 | -0.0074 | -0.71936
1.5 | 0.0235 | 0.02342 | -0.0063 | 1.0034
2 | 0.0627 | 0.02445 | -0.0053 | 2.5644
2.5 | 0.1011 | 0.02563 | -0.0045 | 3.9446
3 | 0.2245 | 0.02921 | -0.0198 | 7.6857
3.5 | 0.3158 | 0.03111 | -0.0276 | 10.1511
4 | 0.3927 | 0.0322 | -0.0324 | 12.1957
4.5 | 0.4694 | 0.03274 | -0.0364 | 14.3372
5 | 0.5437 | 0.03222 | -0.0389 | 16.8746
5.5 | 0.6864 | 0.02546 | -0.0451 | 26.9599
6 | 0.7717 | 0.02022 | -0.0383 | 38.1652
6.5 | 0.7943 | 0.02351 | -0.0329 | 33.7856
7 | 0.8564 | 0.02695 | -0.0339 | 31.7774
7.5 | 0.9546 | 0.03239 | -0.0408 | 29.4721
8 | 1.0136 | 0.0387 | -0.0412 | 26.1912
9 | 1.0595 | 0.05426 | -0.029 | 19.5264
10.5 | 0.8836 | 0.09053 | -0.0084 | 9.7603
11 | 0.8364 | 0.10307 | -0.0138 | 8.1149
11.5 | 0.8918 | 0.10785 | -0.0063 | 8.2689
12 | 0.8179 | 0.12388 | -0.0202 | 6.6024
12.5 | 0.8184 | 0.13313 | -0.0224 | 6.1474
13 | 0.8377 | 0.14149 | -0.0212 | 5.9206
13.5 | 0.7936 | 0.1529 | -0.0346 | 5.1903
14 | 0.8186 | 0.16164 | -0.0334 | 5.0643

## 11. Re 100k Mach 0.10 (1)
BIGFOIL.COM POLAR EXPORT
NACA67-410 a=0.8
NACA67-410 a=0.8 |  |  |  | Cl Max: | 0.932 | at alpha= | 9 | deg
JavaFoil+Calcfoil stall+Eppler ext transition |  |  |  | L/D Max: | 51.112 | at alpha= | 3 | deg
Re: | 100000 |  |  | Cd Min: | 0.01195 | at alpha= | -1 | deg
Mach: | 0.1 |  |  | Cl=0 at alpha= | -3.1915 | deg
|  |  |  | @ Cl=0.1, Cd= | 0.013337
|  |  |  | @ Cl=0.4, Cd= | 0.012722
|  |  |  | @ Cl=0.6, Cd= | 0.013306
alpha (deg) | Cl | Cd | Cm | Cl/Cd
-16.5 | -0.311 | 0.36327 | -0.017 | -0.857
-16 | -0.331 | 0.30876 | -0.017 | -1.072
-15.5 | -0.351 | 0.28739 | -0.017 | -1.222
-15 | -0.372 | 0.26205 | -0.018 | -1.418
-14.5 | -0.392 | 0.23987 | -0.018 | -1.634
-14 | -0.412 | 0.21809 | -0.018 | -1.887
-13.5 | -0.43 | 0.19446 | -0.018 | -2.212
-13 | -0.447 | 0.17401 | -0.019 | -2.57
-12.5 | -0.458 | 0.15344 | -0.019 | -2.984
-12 | -0.465 | 0.14021 | -0.02 | -3.315
-11.5 | -0.469 | 0.12694 | -0.02 | -3.693
-11 | -0.469 | 0.11782 | -0.021 | -3.983
-10.5 | -0.466 | 0.10798 | -0.021 | -4.316
-10 | -0.459 | 0.09539 | -0.022 | -4.809
-9.5 | -0.447 | 0.08828 | -0.022 | -5.065
-9 | -0.431 | 0.08168 | -0.023 | -5.28
-8.5 | -0.411 | 0.07469 | -0.024 | -5.501
-8 | -0.386 | 0.06851 | -0.024 | -5.637
-7.5 | -0.358 | 0.06312 | -0.024 | -5.665
-7 | -0.325 | 0.05801 | -0.025 | -5.605
-6.5 | -0.289 | 0.05357 | -0.026 | -5.403
-6 | -0.251 | 0.05043 | -0.026 | -4.973
-5.5 | -0.21 | 0.04635 | -0.027 | -4.52
-5 | -0.166 | 0.04367 | -0.027 | -3.799
-4.5 | -0.121 | 0.04129 | -0.028 | -2.934
-4 | -0.075 | 0.03922 | -0.029 | -1.921
-3.5 | -0.029 | 0.03745 | -0.03 | -0.769
-3 | 0.018 | 0.03582 | -0.033 | 0.511
-2.5 | 0.082 | 0.01338 | -0.074 | 6.117
-2 | 0.141 | 0.01324 | -0.075 | 10.675
-1.5 | 0.201 | 0.01313 | -0.076 | 15.301
-1 | 0.257 | 0.01195 | -0.076 | 21.517
-0.5 | 0.317 | 0.01198 | -0.076 | 26.434
0 | 0.368 | 0.01266 | -0.077 | 29.068
0.5 | 0.425 | 0.01277 | -0.078 | 33.306
1 | 0.482 | 0.0129 | -0.079 | 37.391
1.5 | 0.538 | 0.01309 | -0.08 | 41.133
2 | 0.594 | 0.01328 | -0.081 | 44.764
2.5 | 0.65 | 0.01352 | -0.082 | 48.089
3 | 0.705 | 0.01379 | -0.083 | 51.112
3.5 | 0.774 | 0.01806 | -0.085 | 42.882
4 | 0.828 | 0.01827 | -0.086 | 45.32
4.5 | 0.879 | 0.01891 | -0.087 | 46.475
5 | 0.759 | 0.03961 | -0.042 | 19.162
5.5 | 0.793 | 0.04236 | -0.037 | 18.722
6 | 0.826 | 0.04579 | -0.036 | 18.041
6.5 | 0.855 | 0.04924 | -0.035 | 17.371
7 | 0.88 | 0.05271 | -0.034 | 16.699
7.5 | 0.901 | 0.05812 | -0.033 | 15.497
8 | 0.916 | 0.06302 | -0.032 | 14.539
8.5 | 0.927 | 0.06861 | -0.03 | 13.506
9 | 0.932 | 0.07532 | -0.03 | 12.37
9.5 | 0.923 | 0.0826 | -0.03 | 11.179
10 | 0.908 | 0.09124 | -0.03 | 9.947
10.5 | 0.886 | 0.09884 | -0.029 | 8.959
11 | 0.858 | 0.1099 | -0.029 | 7.806
11.5 | 0.826 | 0.12067 | -0.029 | 6.841
12 | 0.79 | 0.14025 | -0.028 | 5.63
12.5 | 0.751 | 0.15251 | -0.029 | 4.925
13 | 0.711 | 0.16036 | -0.029 | 4.433
13.5 | 0.67 | 0.17491 | -0.029 | 3.83
14 | 0.629 | 0.19609 | -0.03 | 3.207

## 12. Re 100k Mach 0.10 (2)
BIGFOIL.COM POLAR EXPORT
NACA67-410 a=0.8
NACA67-410 a=0.8 |  |  |  | Cl Max: | 1.0538 | at alpha= | 8.5 | deg
XFOIL ncrit=9 |  |  |  | L/D Max: | 37.4757 | at alpha= | 6 | deg
Re: | 100000 |  |  | Cd Min: | 0.15323 | at alpha= | -12.5 | deg
Mach: | 0.1 |  |  | Cl=0 at alpha= | 1.213 | deg
|  |  |  | @ Cl=0.1, Cd= | 0.025685
|  |  |  | @ Cl=0.4, Cd= | 0.032221
|  |  |  | @ Cl=0.6, Cd= | 0.029659
alpha (deg) | Cl | Cd | Cm | Cl/Cd
-12.5 | -0.4726 | 0.15323 | -0.0344 | -3.0843
-12 | -0.4903 | 0.1503 | -0.0358 | -3.2621
-11.5 | -0.4631 | 0.13868 | -0.0302 | -3.3393
-11 | -0.4658 | 0.13354 | -0.029 | -3.4881
-10.5 | -0.4803 | 0.12929 | -0.0298 | -3.7149
-10 | -0.5099 | 0.12608 | -0.0324 | -4.0443
-9.5 | -0.4914 | 0.1168 | -0.0273 | -4.2072
-9 | -0.4985 | 0.1114 | -0.0258 | -4.4749
-8.5 | -0.5239 | 0.10648 | -0.0262 | -4.9202
-8 | -0.566 | 0.10211 | -0.0262 | -5.543
-7.5 | -0.6072 | 0.09683 | -0.0289 | -6.2708
-7 | -0.5886 | 0.08824 | -0.0217 | -6.6704
-6.5 | -0.5996 | 0.08142 | -0.0232 | -7.3643
-6 | -0.598 | 0.07355 | -0.0218 | -8.1305
-5 | -0.5704 | 0.06035 | -0.0201 | -9.4515
-4.5 | -0.5467 | 0.05416 | -0.0196 | -10.0942
-4 | -0.5191 | 0.04903 | -0.0183 | -10.5874
-3 | -0.3955 | 0.03386 | -0.0177 | -11.6804
-2.5 | -0.3468 | 0.02932 | -0.0163 | -11.8281
-2 | -0.2977 | 0.02686 | -0.0145 | -11.0834
-1.5 | -0.2497 | 0.0251 | -0.0129 | -9.9482
-1 | -0.2038 | 0.02383 | -0.0114 | -8.5522
-0.5 | -0.1368 | 0.02062 | -0.0119 | -6.6343
0 | -0.0971 | 0.02114 | -0.01 | -4.5932
0.5 | -0.0571 | 0.0218 | -0.0086 | -2.6193
1 | -0.017 | 0.02258 | -0.0074 | -0.75288
1.5 | 0.0229 | 0.02349 | -0.0063 | 0.97488
2 | 0.0622 | 0.02453 | -0.0053 | 2.5357
2.5 | 0.1008 | 0.02571 | -0.0044 | 3.9207
3 | 0.2306 | 0.02943 | -0.0208 | 7.8355
3.5 | 0.3158 | 0.0311 | -0.0274 | 10.1543
4 | 0.3895 | 0.03214 | -0.0316 | 12.1189
4.5 | 0.4637 | 0.03271 | -0.0352 | 14.1761
5 | 0.5486 | 0.03219 | -0.0392 | 17.0426
5.5 | 0.6985 | 0.02481 | -0.0458 | 28.154
6 | 0.7705 | 0.02056 | -0.0375 | 37.4757
6.5 | 0.7952 | 0.02372 | -0.0323 | 33.5245
7 | 0.8613 | 0.02727 | -0.0337 | 31.5842
7.5 | 0.9601 | 0.0329 | -0.0406 | 29.1824
8 | 1.0163 | 0.03929 | -0.0405 | 25.8666
8.5 | 1.0538 | 0.04766 | -0.0374 | 22.1108

## 13. Re 100k Mach 0.25 (1)
BIGFOIL.COM POLAR EXPORT
NACA67-410 a=0.8
NACA67-410 a=0.8 |  |  |  | Cl Max: | 0.901 | at alpha= | 8 | deg
JavaFoil+Calcfoil stall+Eppler ext transition |  |  |  | L/D Max: | 51.675 | at alpha= | 3 | deg
Re: | 100000 |  |  | Cd Min: | 0.0121 | at alpha= | -1 | deg
Mach: | 0.25 |  |  | Cl=0 at alpha= | -3.1939 | deg
|  |  |  | @ Cl=0.1, Cd= | 0.025533
|  |  |  | @ Cl=0.4, Cd= | 0.29679
|  |  |  | @ Cl=0.6, Cd= | 0.29679
alpha (deg) | Cl | Cd | Cm | Cl/Cd
-14.5 | -0.064 | 0.3108 | -0.021 | -0.207
-14 | -0.062 | 0.29941 | -0.021 | -0.206
-13.5 | -0.163 | 0.47256 | -0.021 | -0.344
-13 | -0.224 | 0.33758 | -0.02 | -0.665
-12.5 | -0.269 | 0.27887 | -0.02 | -0.966
-12 | -0.307 | 0.20862 | -0.021 | -1.47
-11.5 | -0.338 | 0.17256 | -0.021 | -1.961
-11 | -0.364 | 0.14881 | -0.021 | -2.447
-10.5 | -0.384 | 0.13021 | -0.021 | -2.947
-10 | -0.396 | 0.11689 | -0.021 | -3.391
-9.5 | -0.402 | 0.10166 | -0.023 | -3.954
-9 | -0.4 | 0.09339 | -0.023 | -4.284
-8.5 | -0.391 | 0.0816 | -0.024 | -4.792
-8 | -0.375 | 0.07301 | -0.024 | -5.137
-7.5 | -0.353 | 0.06748 | -0.025 | -5.226
-7 | -0.325 | 0.05997 | -0.025 | -5.412
-6.5 | -0.291 | 0.05511 | -0.026 | -5.289
-6 | -0.254 | 0.05173 | -0.027 | -4.913
-5.5 | -0.213 | 0.04753 | -0.027 | -4.488
-5 | -0.169 | 0.04446 | -0.028 | -3.81
-4.5 | -0.124 | 0.04176 | -0.029 | -2.966
-4 | -0.077 | 0.03964 | -0.029 | -1.947
-3.5 | -0.03 | 0.03777 | -0.03 | -0.783
-3 | 0.019 | 0.03604 | -0.033 | 0.521
-2.5 | 0.068 | 0.03419 | -0.039 | 1.986
-2 | 0.145 | 0.01336 | -0.077 | 10.859
-1.5 | 0.206 | 0.01326 | -0.078 | 15.568
-1 | 0.264 | 0.0121 | -0.077 | 21.808
-0.5 | 0.325 | 0.01213 | -0.078 | 26.801
0 | 0.378 | 0.0128 | -0.079 | 29.527
0.5 | 0.437 | 0.01292 | -0.08 | 33.82
1 | 0.495 | 0.01307 | -0.081 | 37.898
1.5 | 0.553 | 0.01326 | -0.082 | 41.694
2 | 0.61 | 0.01348 | -0.083 | 45.273
2.5 | 0.667 | 0.01373 | -0.084 | 48.614
3 | 0.723 | 0.014 | -0.085 | 51.675
3.5 | 0.794 | 0.01847 | -0.088 | 43
4 | 0.849 | 0.01915 | -0.088 | 44.329
4.5 | 0.9 | 0.0194 | -0.089 | 46.393
5 | 0.776 | 0.04019 | -0.042 | 19.297
5.5 | 0.809 | 0.04332 | -0.037 | 18.683
6 | 0.84 | 0.04608 | -0.036 | 18.226
6.5 | 0.865 | 0.05021 | -0.035 | 17.232
7 | 0.884 | 0.05428 | -0.034 | 16.293
7.5 | 0.897 | 0.06084 | -0.033 | 14.741
8 | 0.901 | 0.06691 | -0.031 | 13.473
8.5 | 0.898 | 0.07561 | -0.03 | 11.875
9 | 0.886 | 0.08311 | -0.03 | 10.655
9.5 | 0.852 | 0.09272 | -0.029 | 9.186
10 | 0.805 | 0.10635 | -0.03 | 7.57
10.5 | 0.747 | 0.12239 | -0.03 | 6.105
11 | 0.68 | 0.14344 | -0.03 | 4.737
11.5 | 0.604 | 0.22608 | -0.035 | 2.671
12 | 0.521 | 0.1981 | -0.03 | 2.63
12.5 | 0.433 | 0.24599 | -0.029 | 1.758
13 | 0.338 | 0.29679 | -0.031 | 1.138

## 14. Re 100k Mach 0.25 (2)
BIGFOIL.COM POLAR EXPORT
NACA67-410 a=0.8
NACA67-410 a=0.8 |  |  |  | Cl Max: | 1.0513 | at alpha= | 8.5 | deg
XFOIL ncrit=9 |  |  |  | L/D Max: | 35.128 | at alpha= | 6 | deg
Re: | 100000 |  |  | Cd Min: | 0.15803 | at alpha= | 13.5 | deg
Mach: | 0.25 |  |  | Cl=0 at alpha= | 1.2623 | deg
|  |  |  | @ Cl=0.1, Cd= | 0.026216
|  |  |  | @ Cl=0.4, Cd= | 0.032557
|  |  |  | @ Cl=0.6, Cd= | 0.030413
alpha (deg) | Cl | Cd | Cm | Cl/Cd
-11.5 | -0.4585 | 0.14153 | -0.0295 | -3.2396
-11 | -0.4683 | 0.13715 | -0.0298 | -3.4145
-10.5 | -0.4912 | 0.13428 | -0.032 | -3.658
-10 | -0.4778 | 0.12516 | -0.0282 | -3.8175
-9.5 | -0.4798 | 0.11958 | -0.0266 | -4.0124
-9 | -0.4994 | 0.11495 | -0.0274 | -4.3445
-8.5 | -0.5409 | 0.11145 | -0.0298 | -4.8533
-8 | -0.521 | 0.10261 | -0.0241 | -5.0775
-7.5 | -0.5408 | 0.09743 | -0.0219 | -5.5507
-7 | -0.5792 | 0.09213 | -0.0223 | -6.2868
-6.5 | -0.5997 | 0.08446 | -0.0238 | -7.1004
-6 | -0.5941 | 0.078 | -0.0204 | -7.6167
-5.5 | -0.5908 | 0.07085 | -0.0195 | -8.3387
-5 | -0.5809 | 0.06398 | -0.021 | -9.0794
-4.5 | -0.5598 | 0.05737 | -0.0184 | -9.7577
-3.5 | -0.5078 | 0.04663 | -0.0145 | -10.89
-3 | -0.4167 | 0.03562 | -0.0189 | -11.6985
-2.5 | -0.3632 | 0.03082 | -0.0169 | -11.7846
-2 | -0.3119 | 0.02783 | -0.015 | -11.2073
-1.5 | -0.2623 | 0.02618 | -0.0132 | -10.0191
-1 | -0.2139 | 0.02463 | -0.0116 | -8.6845
-0.5 | -0.1673 | 0.02356 | -0.01 | -7.101
0 | -0.1034 | 0.02148 | -0.0102 | -4.8138
0.5 | -0.0624 | 0.02215 | -0.0086 | -2.8172
1 | -0.0214 | 0.02295 | -0.0073 | -0.93246
1.5 | 0.0194 | 0.02388 | -0.0061 | 0.8124
2 | 0.0596 | 0.02496 | -0.0051 | 2.3878
2.5 | 0.099 | 0.02619 | -0.0042 | 3.7801
3 | 0.2547 | 0.03028 | -0.0246 | 8.4115
3.5 | 0.3351 | 0.03176 | -0.03 | 10.551
4 | 0.41 | 0.03268 | -0.0338 | 12.5459
4.5 | 0.4894 | 0.0331 | -0.0377 | 14.7855
5 | 0.5745 | 0.03189 | -0.0405 | 18.0151
5.5 | 0.7095 | 0.02407 | -0.043 | 29.4765
6 | 0.7686 | 0.02188 | -0.0334 | 35.128
6.5 | 0.8022 | 0.02504 | -0.0293 | 32.0367
7 | 0.9049 | 0.03009 | -0.0363 | 30.0731
7.5 | 0.9832 | 0.03553 | -0.0384 | 27.6724
8 | 1.0258 | 0.04227 | -0.0359 | 24.2678
8.5 | 1.0513 | 0.05057 | -0.0312 | 20.789
9 | 1.0366 | 0.05672 | -0.0198 | 18.2757
9.5 | 1.0307 | 0.06504 | -0.013 | 15.8472
10.5 | 0.7957 | 0.07989 | 0.0045 | 9.9599
11.5 | 0.8061 | 0.12012 | -0.0215 | 6.7108
12 | 0.7931 | 0.13042 | -0.0263 | 6.0811
12.5 | 0.7861 | 0.14027 | -0.0308 | 5.6042
13 | 0.7908 | 0.14938 | -0.0337 | 5.2939
13.5 | 0.804 | 0.15803 | -0.0352 | 5.0876

## 15. Re 100k Mach 0.50 (1)
BIGFOIL.COM POLAR EXPORT
NACA67-410 a=0.8
NACA67-410 a=0.8 |  |  |  | Cl Max: | 1.219 | at alpha= | 20 | deg
JavaFoil+Calcfoil stall+Eppler ext transition |  |  |  | L/D Max: | 50.498 | at alpha= | 2.5 | deg
Re: | 100000 |  |  | Cd Min: | 0.01282 | at alpha= | -0.5 | deg
Mach: | 0.5 |  |  | Cl=0 at alpha= | -3.1944 | deg
|  |  |  | @ Cl=0.1, Cd= | 0.034845
|  |  |  | @ Cl=0.4, Cd= | 0.013242
|  |  |  | @ Cl=0.6, Cd= | 0.014042
alpha (deg) | Cl | Cd | Cm | Cl/Cd
-20 | -0.9 | 0.33288 | -0.029 | -2.704
-19.5 | -0.874 | 0.33211 | -0.03 | -2.632
-19 | -0.848 | 0.32337 | -0.03 | -2.623
-18.5 | -0.822 | 0.31844 | -0.031 | -2.581
-18 | -0.796 | 0.31389 | -0.031 | -2.535
-17.5 | -0.768 | 0.30219 | -0.03 | -2.54
-17 | -0.741 | 0.28541 | -0.03 | -2.597
-16.5 | -0.715 | 0.27729 | -0.03 | -2.578
-16 | -0.688 | 0.27502 | -0.031 | -2.503
-15.5 | -0.662 | 0.26998 | -0.031 | -2.452
-15 | -0.636 | 0.26603 | -0.032 | -2.389
-14.5 | -0.609 | 0.24143 | -0.032 | -2.521
-14 | -0.581 | 0.22588 | -0.03 | -2.573
-13.5 | -0.555 | 0.21723 | -0.031 | -2.553
-13 | -0.528 | 0.2148 | -0.031 | -2.458
-12.5 | -0.501 | 0.20854 | -0.032 | -2.404
-12 | -0.475 | 0.20466 | -0.032 | -2.319
-11.5 | -0.448 | 0.20312 | -0.032 | -2.205
-11 | -0.42 | 0.20271 | -0.03 | -2.072
-10.5 | -0.393 | 0.18569 | -0.03 | -2.118
-10 | -0.367 | 0.18016 | -0.031 | -2.034
-9.5 | -0.34 | 0.16596 | -0.031 | -2.047
-9 | -0.313 | 0.17791 | -0.031 | -1.759
-8.5 | -0.286 | 0.15421 | -0.028 | -1.852
-8 | -0.259 | 0.14302 | -0.029 | -1.809
-7.5 | -0.232 | 0.14377 | -0.029 | -1.613
-7 | -0.205 | 0.13348 | -0.029 | -1.536
-6.5 | -0.178 | 0.14073 | -0.03 | -1.265
-6 | -0.209 | 0.08576 | -0.029 | -2.433
-5.5 | -0.214 | 0.05908 | -0.029 | -3.619
-5 | -0.178 | 0.05063 | -0.03 | -3.517
-4.5 | -0.134 | 0.04543 | -0.031 | -2.94
-4 | -0.084 | 0.04185 | -0.032 | -2.017
-3.5 | -0.033 | 0.03941 | -0.033 | -0.827
-3 | 0.021 | 0.03736 | -0.034 | 0.557
-2.5 | 0.075 | 0.03559 | -0.039 | 2.117
-2 | 0.131 | 0.03392 | -0.045 | 3.86
-1.5 | 0.23 | 0.01329 | -0.087 | 17.329
-1 | 0.299 | 0.01327 | -0.088 | 22.529
-0.5 | 0.361 | 0.01282 | -0.087 | 28.195
0 | 0.422 | 0.01348 | -0.088 | 31.278
0.5 | 0.487 | 0.01366 | -0.089 | 35.676
1 | 0.553 | 0.01387 | -0.09 | 39.883
1.5 | 0.616 | 0.0141 | -0.091 | 43.707
2 | 0.68 | 0.01439 | -0.092 | 47.274
2.5 | 0.743 | 0.01472 | -0.093 | 50.498
3 | 0.82 | 0.01964 | -0.096 | 41.774
3.5 | 0.88 | 0.02047 | -0.097 | 43.002
4 | 0.937 | 0.02137 | -0.098 | 43.84
4.5 | 0.807 | 0.04014 | -0.043 | 20.111
5 | 0.835 | 0.04364 | -0.04 | 19.13
5.5 | 0.844 | 0.04863 | -0.038 | 17.358
6 | 0.812 | 0.05681 | -0.034 | 14.289
6.5 | 0.517 | 0.10515 | -0.034 | 4.917
7 | 0.543 | 0.12926 | -0.033 | 4.202
7.5 | 0.57 | 0.13975 | -0.04 | 4.079
8 | 0.596 | 0.14313 | -0.04 | 4.165
8.5 | 0.622 | 0.15409 | -0.04 | 4.037
9 | 0.649 | 0.16442 | -0.046 | 3.949
9.5 | 0.675 | 0.16795 | -0.047 | 4.02
10 | 0.701 | 0.18862 | -0.047 | 3.717
10.5 | 0.727 | 0.18638 | -0.048 | 3.901
11 | 0.754 | 0.20475 | -0.053 | 3.684
11.5 | 0.78 | 0.21823 | -0.052 | 3.574
12 | 0.806 | 0.21315 | -0.053 | 3.78
12.5 | 0.831 | 0.2191 | -0.054 | 3.795
13 | 0.859 | 0.24125 | -0.058 | 3.56
13.5 | 0.884 | 0.24673 | -0.058 | 3.584
14 | 0.91 | 0.24387 | -0.059 | 3.731
14.5 | 0.935 | 0.25264 | -0.059 | 3.701
15 | 0.961 | 0.26842 | -0.061 | 3.58
15.5 | 0.988 | 0.29711 | -0.064 | 3.326
16 | 1.013 | 0.30439 | -0.065 | 3.329
16.5 | 1.038 | 0.29761 | -0.065 | 3.489
17 | 1.064 | 0.31708 | -0.066 | 3.354
17.5 | 1.092 | 0.33238 | -0.069 | 3.284
18 | 1.117 | 0.31438 | -0.07 | 3.552
18.5 | 1.141 | 0.32511 | -0.071 | 3.51
19 | 1.166 | 0.33106 | -0.071 | 3.522
19.5 | 1.191 | 0.34047 | -0.072 | 3.499
20 | 1.219 | 0.36569 | -0.075 | 3.333

## 16. Re 100k Mach 0.50 (2)
BIGFOIL.COM POLAR EXPORT
NACA67-410 a=0.8
NACA67-410 a=0.8 |  |  |  | Cl Max: | 1.0369 | at alpha= | 20 | deg
XFOIL ncrit=9 |  |  |  | L/D Max: | 34.0495 | at alpha= | 5.5 | deg
Re: | 100000 |  |  | Cd Min: | 0.28453 | at alpha= | 20 | deg
Mach: | 0.5 |  |  | Cl=0 at alpha= | 1.4619 | deg
|  |  |  | @ Cl=0.1, Cd= | 0.028013
|  |  |  | @ Cl=0.4, Cd= | 0.033875
|  |  |  | @ Cl=0.6, Cd= | 0.031418
alpha (deg) | Cl | Cd | Cm | Cl/Cd
-20 | -0.5955 | 0.25999 | -0.0239 | -2.2905
-19.5 | -0.5649 | 0.24091 | -0.0251 | -2.3449
-19 | -0.5457 | 0.23336 | -0.0283 | -2.3384
-18.5 | -0.5285 | 0.22663 | -0.0314 | -2.332
-18 | -0.5134 | 0.22061 | -0.034 | -2.3272
-17.5 | -0.5026 | 0.21581 | -0.0362 | -2.3289
-17 | -0.5009 | 0.21461 | -0.0379 | -2.334
-16.5 | -0.5113 | 0.21701 | -0.0392 | -2.3561
-16 | -0.4858 | 0.20066 | -0.0356 | -2.421
-15.5 | -0.4803 | 0.19543 | -0.0343 | -2.4577
-15 | -0.4767 | 0.1906 | -0.0334 | -2.501
-14.5 | -0.4763 | 0.1867 | -0.0334 | -2.5512
-14 | -0.4883 | 0.18656 | -0.0347 | -2.6174
-13.5 | -0.4861 | 0.1802 | -0.0342 | -2.6976
-13 | -0.4661 | 0.16955 | -0.0312 | -2.749
-12.5 | -0.4624 | 0.16399 | -0.0303 | -2.8197
-12 | -0.4696 | 0.16069 | -0.0312 | -2.9224
-11.5 | -0.4922 | 0.15988 | -0.0336 | -3.0786
-11 | -0.46 | 0.14704 | -0.0286 | -3.1284
-10.5 | -0.4638 | 0.1421 | -0.0286 | -3.2639
-10 | -0.4927 | 0.14064 | -0.0317 | -3.5033
-9.5 | -0.4654 | 0.12964 | -0.0269 | -3.5899
-9 | -0.4737 | 0.1246 | -0.0268 | -3.8018
-8.5 | -0.4899 | 0.11914 | -0.0274 | -4.112
-8 | -0.4818 | 0.11232 | -0.0241 | -4.2895
-7.5 | -0.5301 | 0.10982 | -0.027 | -4.827
-7 | -0.5181 | 0.10182 | -0.0223 | -5.0884
-6.5 | -0.5259 | 0.09524 | -0.019 | -5.5218
-6 | -0.5799 | 0.09139 | -0.0198 | -6.3453
-5.5 | -0.5741 | 0.08379 | -0.0147 | -6.8517
-5 | -0.5856 | 0.07693 | -0.0134 | -7.6121
-4.5 | -0.5927 | 0.06992 | -0.0137 | -8.4768
-4 | -0.5837 | 0.06304 | -0.0111 | -9.2592
-3 | -0.4884 | 0.0446 | -0.0197 | -10.9507
-2.5 | -0.4316 | 0.03791 | -0.0187 | -11.3849
-2 | -0.3775 | 0.03302 | -0.0172 | -11.4325
-1.5 | -0.3201 | 0.02998 | -0.0152 | -10.6771
-1 | -0.2627 | 0.02767 | -0.0132 | -9.494
-0.5 | -0.2076 | 0.02625 | -0.0112 | -7.9086
0 | -0.1552 | 0.02543 | -0.0091 | -6.103
0.5 | -0.0862 | 0.02369 | -0.0087 | -3.6387
1 | -0.0412 | 0.02456 | -0.0069 | -1.6775
1.5 | 0.0034 | 0.0256 | -0.0054 | 0.13281
2.5 | 0.2296 | 0.03125 | -0.0276 | 7.3472
3 | 0.3107 | 0.03277 | -0.0319 | 9.4812
3.5 | 0.3861 | 0.03377 | -0.0347 | 11.4332
4 | 0.4547 | 0.03429 | -0.0358 | 13.2604
4.5 | 0.5397 | 0.03417 | -0.0382 | 15.7946
5 | 0.6795 | 0.02779 | -0.0398 | 24.4512
5.5 | 0.7559 | 0.0222 | -0.0271 | 34.0495
6 | 0.7807 | 0.02599 | -0.0204 | 30.0385
6.5 | 0.8629 | 0.02995 | -0.0203 | 28.8114
7 | 0.9648 | 0.03699 | -0.0237 | 26.0827
7.5 | 0.9824 | 0.04269 | -0.016 | 23.0124
8 | 0.975 | 0.04892 | -0.0074 | 19.9305
8.5 | 0.9506 | 0.05558 | 0.0005 | 17.1033
9 | 0.9177 | 0.06324 | 0.0056 | 14.5114
9.5 | 0.8794 | 0.07251 | 0.0069 | 12.128
10 | 0.8431 | 0.0838 | 0.0035 | 10.0609
10.5 | 0.8177 | 0.09679 | -0.0033 | 8.4482
11 | 0.8073 | 0.1099 | -0.0102 | 7.3458
11.5 | 0.6491 | 0.11699 | -0.0148 | 5.5483
12 | 0.7917 | 0.1455 | -0.034 | 5.4412
12.5 | 0.7877 | 0.15481 | -0.0399 | 5.0882
13 | 0.8033 | 0.16461 | -0.0429 | 4.88
13.5 | 0.8296 | 0.17464 | -0.0441 | 4.7503
14 | 0.8216 | 0.18159 | -0.0522 | 4.5245
14.5 | 0.8346 | 0.19024 | -0.0567 | 4.3871
15 | 0.8773 | 0.204 | -0.0555 | 4.3005
15.5 | 0.8662 | 0.20749 | -0.0658 | 4.1747
16.5 | 0.9024 | 0.22513 | -0.075 | 4.0084
17 | 0.9225 | 0.23356 | -0.0793 | 3.9497
17.5 | 0.9443 | 0.24402 | -0.0832 | 3.8698
18 | 0.9574 | 0.25024 | -0.0902 | 3.8259
18.5 | 0.9812 | 0.25991 | -0.0937 | 3.7752
19 | 1.0082 | 0.27398 | -0.0966 | 3.6798
19.5 | 1.0171 | 0.27636 | -0.1056 | 3.6803
20 | 1.0369 | 0.28453 | -0.1112 | 3.6443

## 17. Re 250k Mach 0.00 (1)
BIGFOIL.COM POLAR EXPORT
NACA67-410 a=0.8
NACA67-410 a=0.8 |  |  |  | Cl Max: | 1.01 | at alpha= | 6 | deg
JavaFoil+Calcfoil stall+Eppler ext transition |  |  |  | L/D Max: | 79.307 | at alpha= | 3 | deg
Re: | 250000 |  |  | Cd Min: | 0.00746 | at alpha= | -0.5 | deg
Mach: | 0 |  |  | Cl=0 at alpha= | -3.2212 | deg
|  |  |  | @ Cl=0.1, Cd= | 0.010047
|  |  |  | @ Cl=0.4, Cd= | 0.0079735
|  |  |  | @ Cl=0.6, Cd= | 0.0085725
alpha (deg) | Cl | Cd | Cm | Cl/Cd
-16.5 | -0.354 | 0.2451 | -0.018 | -1.445
-16 | -0.372 | 0.22026 | -0.019 | -1.689
-15.5 | -0.39 | 0.20263 | -0.018 | -1.924
-15 | -0.408 | 0.18897 | -0.019 | -2.158
-14.5 | -0.425 | 0.17346 | -0.019 | -2.451
-14 | -0.442 | 0.15384 | -0.019 | -2.871
-13.5 | -0.457 | 0.14804 | -0.019 | -3.088
-13 | -0.471 | 0.13184 | -0.02 | -3.572
-12.5 | -0.479 | 0.12109 | -0.02 | -3.952
-12 | -0.482 | 0.11225 | -0.021 | -4.297
-11.5 | -0.483 | 0.102 | -0.021 | -4.739
-11 | -0.481 | 0.0947 | -0.022 | -5.082
-10.5 | -0.475 | 0.08611 | -0.022 | -5.522
-10 | -0.466 | 0.08072 | -0.023 | -5.772
-9.5 | -0.452 | 0.07461 | -0.023 | -6.063
-9 | -0.435 | 0.0693 | -0.024 | -6.274
-8.5 | -0.413 | 0.0639 | -0.024 | -6.464
-8 | -0.387 | 0.05853 | -0.024 | -6.617
-7.5 | -0.358 | 0.05498 | -0.025 | -6.51
-7 | -0.325 | 0.05088 | -0.026 | -6.387
-6.5 | -0.289 | 0.04754 | -0.026 | -6.077
-6 | -0.25 | 0.04487 | -0.027 | -5.574
-5.5 | -0.209 | 0.04192 | -0.027 | -4.982
-5 | -0.165 | 0.03949 | -0.028 | -4.185
-4.5 | -0.121 | 0.03742 | -0.029 | -3.224
-4 | -0.075 | 0.03566 | -0.03 | -2.104
-3.5 | -0.029 | 0.03377 | -0.034 | -0.852
-3 | 0.023 | 0.01026 | -0.074 | 2.207
-2.5 | 0.081 | 0.01012 | -0.075 | 8.051
-2 | 0.141 | 0.00989 | -0.075 | 14.214
-1.5 | 0.2 | 0.00979 | -0.076 | 20.423
-1 | 0.259 | 0.00779 | -0.077 | 33.193
-0.5 | 0.319 | 0.00746 | -0.078 | 42.691
0 | 0.369 | 0.00793 | -0.078 | 46.506
0.5 | 0.426 | 0.00801 | -0.079 | 53.223
1 | 0.483 | 0.00812 | -0.08 | 59.544
1.5 | 0.539 | 0.00843 | -0.081 | 63.971
2 | 0.595 | 0.00856 | -0.081 | 69.527
2.5 | 0.651 | 0.0087 | -0.082 | 74.831
3 | 0.705 | 0.0089 | -0.083 | 79.307
3.5 | 0.772 | 0.01436 | -0.085 | 53.812
4 | 0.826 | 0.01491 | -0.086 | 55.408
4.5 | 0.877 | 0.01557 | -0.087 | 56.336
5 | 0.925 | 0.01616 | -0.088 | 57.199
5.5 | 0.969 | 0.01681 | -0.088 | 57.645
6 | 1.01 | 0.01731 | -0.089 | 58.342
6.5 | 0.856 | 0.04454 | -0.042 | 19.212
7 | 0.88 | 0.04796 | -0.037 | 18.341
7.5 | 0.901 | 0.05168 | -0.036 | 17.434
8 | 0.918 | 0.056 | -0.035 | 16.39
8.5 | 0.93 | 0.0601 | -0.032 | 15.468
9 | 0.937 | 0.06583 | -0.032 | 14.233
9.5 | 0.932 | 0.07161 | -0.031 | 13.009
10 | 0.919 | 0.07677 | -0.031 | 11.976
10.5 | 0.901 | 0.08334 | -0.03 | 10.816
11 | 0.878 | 0.09031 | -0.03 | 9.724

## 18. Re 250k Mach 0.00 (2)
BIGFOIL.COM POLAR EXPORT
NACA67-410 a=0.8
NACA67-410 a=0.8 |  |  |  | Cl Max: | 1.0916 | at alpha= | 9.5 | deg
XFOIL ncrit=9 |  |  |  | L/D Max: | 68.2373 | at alpha= | 5 | deg
Re: | 250000 |  |  | Cd Min: | 0.16088 | at alpha= | 14.5 | deg
Mach: | 0 |  |  | Cl=0 at alpha= | -0.94208 | deg
|  |  |  | @ Cl=0.1, Cd= | 0.019149
|  |  |  | @ Cl=0.4, Cd= | 0.019859
|  |  |  | @ Cl=0.6, Cd= | 0.017344
alpha (deg) | Cl | Cd | Cm | Cl/Cd
-8 | -0.4779 | 0.07779 | -0.0658 | -6.1435
-7.5 | -0.4796 | 0.072 | -0.0625 | -6.6611
-7 | -0.4639 | 0.06627 | -0.0634 | -7.0002
-6.5 | -0.4731 | 0.06114 | -0.0582 | -7.738
-6 | -0.4563 | 0.05696 | -0.0548 | -8.0109
-5.5 | -0.4378 | 0.04669 | -0.0549 | -9.3767
-5 | -0.4079 | 0.04245 | -0.0527 | -9.609
-4.5 | -0.3765 | 0.0376 | -0.05 | -10.0133
-4 | -0.3266 | 0.03396 | -0.0505 | -9.6172
-3.5 | -0.2512 | 0.02634 | -0.0505 | -9.5368
-3 | -0.2169 | 0.02464 | -0.0463 | -8.8028
-2.5 | -0.157 | 0.02315 | -0.047 | -6.7819
-2 | -0.0992 | 0.02179 | -0.0478 | -4.5525
-1.5 | -0.0567 | 0.02099 | -0.0457 | -2.7013
-1 | -0.0147 | 0.0182 | -0.0434 | -0.80769
-0.5 | 0.1122 | 0.01925 | -0.0563 | 5.8286
0 | 0.1879 | 0.01964 | -0.0618 | 9.5672
0.5 | 0.2409 | 0.01976 | -0.0621 | 12.1913
1.5 | 0.3111 | 0.01984 | -0.0553 | 15.6804
2 | 0.3838 | 0.01988 | -0.0587 | 19.3058
2.5 | 0.4306 | 0.01982 | -0.0572 | 21.7255
3 | 0.4899 | 0.0195 | -0.0577 | 25.1231
3.5 | 0.5729 | 0.01815 | -0.0616 | 31.5647
4 | 0.7726 | 0.01221 | -0.084 | 63.276
4.5 | 0.7435 | 0.01211 | -0.0664 | 61.3955
5 | 0.7936 | 0.01163 | -0.0624 | 68.2373
5.5 | 0.7652 | 0.0147 | -0.0478 | 52.0544
6 | 0.7868 | 0.01681 | -0.0424 | 46.8055
6.5 | 0.8169 | 0.01857 | -0.0384 | 43.9903
7 | 0.8531 | 0.02043 | -0.0354 | 41.7572
7.5 | 0.9042 | 0.02307 | -0.0349 | 39.1938
8 | 0.9703 | 0.026 | -0.0369 | 37.3192
8.5 | 1.0436 | 0.03206 | -0.0407 | 32.5515
9 | 1.0794 | 0.03868 | -0.0374 | 27.9059
9.5 | 1.0916 | 0.04434 | -0.0307 | 24.6189
10 | 1.0574 | 0.06011 | -0.0169 | 17.5911
10.5 | 1.0361 | 0.06536 | -0.0089 | 15.8522
11 | 1.0109 | 0.07136 | -0.0028 | 14.1662
11.5 | 0.9953 | 0.07871 | 0.0003 | 12.6452
12 | 0.9574 | 0.08864 | 0.0021 | 10.801
12.5 | 0.9084 | 0.10022 | 0.0003 | 9.0641
13 | 0.8349 | 0.12318 | -0.0191 | 6.7779
14 | 0.8192 | 0.14802 | -0.0289 | 5.5344
14.5 | 0.8145 | 0.16088 | -0.038 | 5.0628

## 19. Re 250k Mach 0.10 (1)
BIGFOIL.COM POLAR EXPORT
NACA67-410 a=0.8
NACA67-410 a=0.8 |  |  |  | Cl Max: | 0.973 | at alpha= | 5.5 | deg
JavaFoil+Calcfoil stall+Eppler ext transition |  |  |  | L/D Max: | 79.516 | at alpha= | 3 | deg
Re: | 250000 |  |  | Cd Min: | 0.00746 | at alpha= | -0.5 | deg
Mach: | 0.1 |  |  | Cl=0 at alpha= | -3.2212 | deg
|  |  |  | @ Cl=0.1, Cd= | 0.010077
|  |  |  | @ Cl=0.4, Cd= | 0.0080014
|  |  |  | @ Cl=0.6, Cd= | 0.0086054
alpha (deg) | Cl | Cd | Cm | Cl/Cd
-16.5 | -0.311 | 0.26917 | -0.018 | -1.156
-16 | -0.331 | 0.24575 | -0.019 | -1.348
-15.5 | -0.351 | 0.22223 | -0.019 | -1.581
-15 | -0.372 | 0.20478 | -0.019 | -1.816
-14.5 | -0.392 | 0.18455 | -0.019 | -2.125
-14 | -0.412 | 0.16264 | -0.019 | -2.532
-13.5 | -0.43 | 0.15085 | -0.019 | -2.852
-13 | -0.447 | 0.13869 | -0.02 | -3.225
-12.5 | -0.458 | 0.12578 | -0.02 | -3.641
-12 | -0.465 | 0.11567 | -0.021 | -4.02
-11.5 | -0.469 | 0.10365 | -0.021 | -4.523
-11 | -0.469 | 0.0955 | -0.022 | -4.915
-10.5 | -0.466 | 0.08999 | -0.022 | -5.18
-10 | -0.459 | 0.0811 | -0.023 | -5.657
-9.5 | -0.447 | 0.07592 | -0.024 | -5.892
-9 | -0.431 | 0.07039 | -0.024 | -6.128
-8.5 | -0.411 | 0.06464 | -0.024 | -6.358
-8 | -0.386 | 0.05971 | -0.024 | -6.469
-7.5 | -0.358 | 0.05523 | -0.025 | -6.474
-7 | -0.325 | 0.05103 | -0.026 | -6.373
-6.5 | -0.289 | 0.04763 | -0.026 | -6.077
-6 | -0.251 | 0.04515 | -0.027 | -5.554
-5.5 | -0.21 | 0.04205 | -0.028 | -4.984
-5 | -0.166 | 0.03966 | -0.028 | -4.184
-4.5 | -0.121 | 0.03746 | -0.029 | -3.234
-4 | -0.075 | 0.03571 | -0.03 | -2.111
-3.5 | -0.029 | 0.03371 | -0.035 | -0.858
-3 | 0.023 | 0.01037 | -0.074 | 2.194
-2.5 | 0.082 | 0.01012 | -0.075 | 8.094
-2 | 0.141 | 0.00998 | -0.076 | 14.164
-1.5 | 0.201 | 0.00979 | -0.076 | 20.517
-1 | 0.26 | 0.0078 | -0.077 | 33.325
-0.5 | 0.32 | 0.00746 | -0.078 | 42.887
0 | 0.37 | 0.00796 | -0.079 | 46.532
0.5 | 0.428 | 0.00804 | -0.08 | 53.223
1 | 0.486 | 0.00816 | -0.08 | 59.563
1.5 | 0.542 | 0.00844 | -0.081 | 64.172
2 | 0.598 | 0.0086 | -0.082 | 69.604
2.5 | 0.654 | 0.00875 | -0.083 | 74.735
3 | 0.709 | 0.00891 | -0.083 | 79.516
3.5 | 0.776 | 0.01442 | -0.086 | 53.841
4 | 0.83 | 0.01498 | -0.087 | 55.413
4.5 | 0.881 | 0.01564 | -0.087 | 56.307
5 | 0.928 | 0.01624 | -0.088 | 57.164
5.5 | 0.973 | 0.01689 | -0.089 | 57.599
6 | 0.83 | 0.04162 | -0.045 | 19.939
6.5 | 0.857 | 0.04478 | -0.041 | 19.144
7 | 0.881 | 0.04811 | -0.037 | 18.316
7.5 | 0.901 | 0.05254 | -0.036 | 17.156
8 | 0.917 | 0.05617 | -0.034 | 16.32
8.5 | 0.927 | 0.0614 | -0.033 | 15.097
9 | 0.932 | 0.06641 | -0.031 | 14.032
9.5 | 0.923 | 0.07124 | -0.031 | 12.964
10 | 0.908 | 0.07827 | -0.031 | 11.598
10.5 | 0.886 | 0.08385 | -0.03 | 10.561

## 20. Re 250k Mach 0.10 (2)
BIGFOIL.COM POLAR EXPORT
NACA67-410 a=0.8
NACA67-410 a=0.8 |  |  |  | Cl Max: | 1.0866 | at alpha= | 9.5 | deg
XFOIL ncrit=9 |  |  |  | L/D Max: | 67.2681 | at alpha= | 5 | deg
Re: | 250000 |  |  | Cd Min: | 0.16151 | at alpha= | 14.5 | deg
Mach: | 0.1 |  |  | Cl=0 at alpha= | -1.1608 | deg
|  |  |  | @ Cl=0.1, Cd= | 0.019424
|  |  |  | @ Cl=0.4, Cd= | 0.019909
|  |  |  | @ Cl=0.6, Cd= | 0.017405
alpha (deg) | Cl | Cd | Cm | Cl/Cd
-8.5 | -0.4395 | 0.08438 | -0.0723 | -5.2086
-8 | -0.4704 | 0.07852 | -0.0655 | -5.9908
-7.5 | -0.4729 | 0.07317 | -0.0626 | -6.463
-7 | -0.4591 | 0.06709 | -0.064 | -6.843
-6.5 | -0.4712 | 0.06188 | -0.0585 | -7.6147
-6 | -0.455 | 0.05752 | -0.0556 | -7.9103
-5.5 | -0.4359 | 0.04728 | -0.0559 | -9.2195
-5 | -0.4106 | 0.04303 | -0.0528 | -9.5422
-4.5 | -0.3775 | 0.03798 | -0.0506 | -9.9394
-4 | -0.3262 | 0.03423 | -0.0512 | -9.5297
-3.5 | -0.2616 | 0.0267 | -0.0492 | -9.7978
-3 | -0.2185 | 0.02481 | -0.0466 | -8.8069
-2.5 | -0.1565 | 0.02326 | -0.0476 | -6.7283
-1.5 | -0.0564 | 0.02106 | -0.0461 | -2.6781
-0.5 | 0.1099 | 0.01932 | -0.056 | 5.6884
0 | 0.1874 | 0.01969 | -0.0618 | 9.5175
0.5 | 0.245 | 0.01985 | -0.0629 | 12.3426
1 | 0.2727 | 0.01981 | -0.0581 | 13.7658
2 | 0.3881 | 0.01993 | -0.0594 | 19.4732
2.5 | 0.4343 | 0.01985 | -0.0577 | 21.8791
3 | 0.4934 | 0.01951 | -0.0581 | 25.2896
3.5 | 0.5784 | 0.01806 | -0.0621 | 32.0266
4 | 0.7554 | 0.01269 | -0.0804 | 59.5272
4.5 | 0.7447 | 0.0121 | -0.066 | 61.5455
5 | 0.7904 | 0.01175 | -0.061 | 67.2681
5.5 | 0.7638 | 0.01493 | -0.0469 | 51.1587
6 | 0.7872 | 0.01696 | -0.0417 | 46.4151
6.5 | 0.8167 | 0.01882 | -0.0376 | 43.3953
7 | 0.8544 | 0.02064 | -0.0347 | 41.3953
7.5 | 0.9079 | 0.02336 | -0.0345 | 38.8656
8 | 0.9751 | 0.02641 | -0.0366 | 36.9216
8.5 | 1.0464 | 0.03277 | -0.0398 | 31.9316
9 | 1.0781 | 0.03958 | -0.0359 | 27.2385
9.5 | 1.0866 | 0.04527 | -0.0287 | 24.0027
11.5 | 0.9495 | 0.08043 | 0.0026 | 11.8053
12 | 0.8979 | 0.09167 | 0.0007 | 9.7949
12.5 | 0.8368 | 0.11405 | -0.015 | 7.3371
13 | 0.8252 | 0.12718 | -0.0221 | 6.4884
13.5 | 0.8345 | 0.13278 | -0.0215 | 6.2848
14 | 0.8186 | 0.14916 | -0.0295 | 5.4881
14.5 | 0.8158 | 0.16151 | -0.0378 | 5.0511

## 21. Re 250k Mach 0.25 (1)
BIGFOIL.COM POLAR EXPORT
NACA67-410 a=0.8
NACA67-410 a=0.8 |  |  |  | Cl Max: | 0.992 | at alpha= | 5.5 | deg
JavaFoil+Calcfoil stall+Eppler ext transition |  |  |  | L/D Max: | 80 | at alpha= | 3 | deg
Re: | 250000 |  |  | Cd Min: | 0.0079 | at alpha= | -1 | deg
Mach: | 0.25 |  |  | Cl=0 at alpha= | -3.217 | deg
|  |  |  | @ Cl=0.1, Cd= | 0.010178
|  |  |  | @ Cl=0.4, Cd= | 0.0080933
|  |  |  | @ Cl=0.6, Cd= | 0.0086428
alpha (deg) | Cl | Cd | Cm | Cl/Cd
-14.5 | -0.064 | 0.24975 | -0.023 | -0.258
-14 | -0.062 | 0.21573 | -0.023 | -0.286
-13.5 | -0.163 | 0.19194 | -0.022 | -0.847
-13 | -0.225 | 0.17402 | -0.022 | -1.29
-12.5 | -0.27 | 0.20187 | -0.021 | -1.335
-12 | -0.307 | 0.14119 | -0.022 | -2.173
-11.5 | -0.338 | 0.12741 | -0.022 | -2.656
-11 | -0.364 | 0.11851 | -0.022 | -3.074
-10.5 | -0.384 | 0.10478 | -0.022 | -3.662
-10 | -0.396 | 0.09531 | -0.022 | -4.16
-9.5 | -0.402 | 0.0842 | -0.024 | -4.774
-9 | -0.4 | 0.07689 | -0.024 | -5.205
-8.5 | -0.391 | 0.06931 | -0.025 | -5.643
-8 | -0.375 | 0.06209 | -0.025 | -6.04
-7.5 | -0.353 | 0.05817 | -0.025 | -6.063
-7 | -0.325 | 0.05288 | -0.026 | -6.138
-6.5 | -0.291 | 0.04902 | -0.027 | -5.946
-6 | -0.254 | 0.04585 | -0.027 | -5.545
-5.5 | -0.213 | 0.04276 | -0.028 | -4.989
-5 | -0.169 | 0.04015 | -0.029 | -4.219
-4.5 | -0.124 | 0.03782 | -0.029 | -3.276
-4 | -0.077 | 0.03601 | -0.03 | -2.144
-3.5 | -0.03 | 0.03411 | -0.034 | -0.868
-3 | 0.023 | 0.01038 | -0.076 | 2.249
-2.5 | 0.084 | 0.01023 | -0.077 | 8.218
-2 | 0.145 | 0.01003 | -0.078 | 14.466
-1.5 | 0.206 | 0.00987 | -0.079 | 20.908
-1 | 0.267 | 0.0079 | -0.079 | 33.788
-0.5 | 0.329 | 0.00792 | -0.08 | 41.496
0 | 0.38 | 0.00806 | -0.081 | 47.231
0.5 | 0.44 | 0.00816 | -0.082 | 53.914
1 | 0.499 | 0.00827 | -0.082 | 60.27
1.5 | 0.556 | 0.0084 | -0.083 | 66.237
2 | 0.614 | 0.00872 | -0.084 | 70.414
2.5 | 0.671 | 0.0089 | -0.085 | 75.443
3 | 0.727 | 0.00909 | -0.086 | 80
3.5 | 0.796 | 0.0148 | -0.088 | 53.799
4 | 0.851 | 0.0154 | -0.089 | 55.223
4.5 | 0.902 | 0.0161 | -0.09 | 56.036
5 | 0.949 | 0.01676 | -0.09 | 56.633
5.5 | 0.992 | 0.01739 | -0.091 | 57.026
6 | 0.842 | 0.04245 | -0.042 | 19.829
6.5 | 0.866 | 0.04573 | -0.04 | 18.947
7 | 0.885 | 0.04961 | -0.037 | 17.838
7.5 | 0.897 | 0.05338 | -0.035 | 16.808
8 | 0.902 | 0.05894 | -0.032 | 15.296
8.5 | 0.898 | 0.06498 | -0.031 | 13.819
9 | 0.886 | 0.07136 | -0.031 | 12.411
9.5 | 0.852 | 0.07837 | -0.03 | 10.869
10 | 0.805 | 0.08722 | -0.031 | 9.231
10.5 | 0.747 | 0.09911 | -0.031 | 7.54

## 22. Re 250k Mach 0.25 (2)
BIGFOIL.COM POLAR EXPORT
NACA67-410 a=0.8
NACA67-410 a=0.8 |  |  |  | Cl Max: | 1.0615 | at alpha= | 9 | deg
XFOIL ncrit=9 |  |  |  | L/D Max: | 77.5729 | at alpha= | 4.5 | deg
Re: | 250000 |  |  | Cd Min: | 0.15311 | at alpha= | 14 | deg
Mach: | 0.25 |  |  | Cl=0 at alpha= | -99 | deg
|  |  |  | @ Cl=0.1, Cd= | 0.02004
|  |  |  | @ Cl=0.4, Cd= | 0.020158
|  |  |  | @ Cl=0.6, Cd= | 0.017675
alpha (deg) | Cl | Cd | Cm | Cl/Cd
0 | 0.1965 | 0.02004 | -0.0642 | 9.8054
0.5 | 0.2685 | 0.02035 | -0.0677 | 13.1941
1 | 0.2934 | 0.02021 | -0.0621 | 14.5176
1.5 | 0.3278 | 0.02018 | -0.0581 | 16.2438
2 | 0.3741 | 0.02019 | -0.0562 | 18.529
2.5 | 0.4549 | 0.02009 | -0.0606 | 22.6431
3 | 0.517 | 0.01958 | -0.061 | 26.4045
3.5 | 0.6159 | 0.01731 | -0.0663 | 35.5806
4 | 0.7256 | 0.01351 | -0.0721 | 53.7084
4.5 | 0.8246 | 0.01063 | -0.0753 | 77.5729
5 | 0.7768 | 0.01254 | -0.0549 | 61.9458
5.5 | 0.7611 | 0.01592 | -0.0431 | 47.8078
6 | 0.7878 | 0.01788 | -0.038 | 44.0604
6.5 | 0.8204 | 0.01982 | -0.034 | 41.3925
7 | 0.8634 | 0.02183 | -0.0314 | 39.5511
7.5 | 0.9311 | 0.02512 | -0.0326 | 37.0661
8 | 1.0183 | 0.03181 | -0.0382 | 32.0119
8.5 | 1.0504 | 0.03653 | -0.0336 | 28.7544
9 | 1.0615 | 0.04364 | -0.0269 | 24.324
9.5 | 1.0494 | 0.0493 | -0.0174 | 21.286
10 | 1.0253 | 0.0554 | -0.0084 | 18.5072
10.5 | 0.9921 | 0.06247 | -0.0012 | 15.8812
11 | 0.9123 | 0.07987 | 0.0032 | 11.4223
11.5 | 0.8665 | 0.09197 | -0.0008 | 9.4216
12 | 0.8324 | 0.10769 | -0.0102 | 7.7296
12.5 | 0.8109 | 0.1253 | -0.0224 | 6.4717
13 | 0.8037 | 0.13764 | -0.0293 | 5.8391
13.5 | 0.8093 | 0.14613 | -0.0328 | 5.5382
14 | 0.8226 | 0.15311 | -0.0327 | 5.3726

## 23. Re 250k Mach 0.50 (1)
BIGFOIL.COM POLAR EXPORT
NACA67-410 a=0.8
NACA67-410 a=0.8 |  |  |  | Cl Max: | 1.219 | at alpha= | 20 | deg
JavaFoil+Calcfoil stall+Eppler ext transition |  |  |  | L/D Max: | 79.254 | at alpha= | 2.5 | deg
Re: | 250000 |  |  | Cd Min: | 0.00831 | at alpha= | -0.5 | deg
Mach: | 0.5 |  |  | Cl=0 at alpha= | -3.1944 | deg
|  |  |  | @ Cl=0.1, Cd= | 0.010131
|  |  |  | @ Cl=0.4, Cd= | 0.0086676
|  |  |  | @ Cl=0.6, Cd= | 0.0092787
alpha (deg) | Cl | Cd | Cm | Cl/Cd
-20 | -0.9 | 0.26207 | -0.03 | -3.435
-19.5 | -0.874 | 0.25768 | -0.03 | -3.392
-19 | -0.848 | 0.24954 | -0.031 | -3.399
-18.5 | -0.822 | 0.24444 | -0.031 | -3.363
-18 | -0.796 | 0.24002 | -0.031 | -3.316
-17.5 | -0.768 | 0.22282 | -0.03 | -3.445
-17 | -0.741 | 0.22434 | -0.03 | -3.304
-16.5 | -0.715 | 0.21955 | -0.031 | -3.256
-16 | -0.689 | 0.21684 | -0.031 | -3.175
-15.5 | -0.662 | 0.20169 | -0.032 | -3.283
-15 | -0.636 | 0.19769 | -0.032 | -3.215
-14.5 | -0.609 | 0.18064 | -0.032 | -3.371
-14 | -0.581 | 0.1764 | -0.031 | -3.295
-13.5 | -0.555 | 0.17113 | -0.031 | -3.241
-13 | -0.528 | 0.16193 | -0.032 | -3.26
-12.5 | -0.501 | 0.15659 | -0.032 | -3.201
-12 | -0.475 | 0.15291 | -0.032 | -3.104
-11.5 | -0.448 | 0.15089 | -0.033 | -2.968
-11 | -0.42 | 0.15101 | -0.03 | -2.782
-10.5 | -0.393 | 0.14281 | -0.031 | -2.755
-10 | -0.367 | 0.13765 | -0.031 | -2.663
-9.5 | -0.34 | 0.12488 | -0.032 | -2.721
-9 | -0.313 | 0.13486 | -0.032 | -2.32
-8.5 | -0.286 | 0.11321 | -0.029 | -2.523
-8 | -0.259 | 0.11015 | -0.029 | -2.349
-7.5 | -0.232 | 0.10691 | -0.03 | -2.169
-7 | -0.205 | 0.10102 | -0.03 | -2.029
-6.5 | -0.178 | 0.10472 | -0.03 | -1.701
-6 | -0.209 | 0.06541 | -0.029 | -3.19
-5.5 | -0.214 | 0.05087 | -0.03 | -4.204
-5 | -0.178 | 0.04403 | -0.031 | -4.044
-4.5 | -0.134 | 0.04018 | -0.031 | -3.324
-4 | -0.084 | 0.03736 | -0.033 | -2.26
-3.5 | -0.033 | 0.03543 | -0.034 | -0.921
-3 | 0.021 | 0.03353 | -0.038 | 0.622
-2.5 | 0.094 | 0.01015 | -0.086 | 9.214
-2 | 0.162 | 0.00994 | -0.087 | 16.279
-1.5 | 0.23 | 0.01027 | -0.087 | 22.441
-1 | 0.299 | 0.01013 | -0.088 | 29.522
-0.5 | 0.366 | 0.00831 | -0.089 | 44.029
0 | 0.424 | 0.00892 | -0.09 | 47.566
0.5 | 0.49 | 0.00903 | -0.091 | 54.233
1 | 0.556 | 0.00916 | -0.092 | 60.687
1.5 | 0.619 | 0.00933 | -0.093 | 66.398
2 | 0.684 | 0.00918 | -0.094 | 74.429
2.5 | 0.747 | 0.00942 | -0.094 | 79.254
3 | 0.822 | 0.0156 | -0.097 | 52.701
3.5 | 0.882 | 0.01634 | -0.098 | 53.981
4 | 0.938 | 0.01721 | -0.099 | 54.526
4.5 | 0.987 | 0.01813 | -0.1 | 54.435
5 | 0.835 | 0.03915 | -0.042 | 21.332
5.5 | 0.845 | 0.04337 | -0.041 | 19.476
6 | 0.812 | 0.04914 | -0.035 | 16.523
6.5 | 0.517 | 0.08169 | -0.035 | 6.33
7 | 0.543 | 0.09591 | -0.034 | 5.664
7.5 | 0.57 | 0.10396 | -0.041 | 5.483
8 | 0.596 | 0.1067 | -0.041 | 5.588
8.5 | 0.622 | 0.1162 | -0.04 | 5.354
9 | 0.649 | 0.12341 | -0.047 | 5.261
9.5 | 0.675 | 0.1265 | -0.047 | 5.338
10 | 0.701 | 0.13911 | -0.047 | 5.04
10.5 | 0.727 | 0.13981 | -0.048 | 5.201
11 | 0.754 | 0.14834 | -0.053 | 5.085
11.5 | 0.78 | 0.1641 | -0.053 | 4.753
12 | 0.806 | 0.1559 | -0.053 | 5.169
12.5 | 0.831 | 0.16527 | -0.054 | 5.031
13 | 0.859 | 0.18565 | -0.058 | 4.626
13.5 | 0.884 | 0.19075 | -0.059 | 4.636
14 | 0.91 | 0.18233 | -0.059 | 4.99
14.5 | 0.935 | 0.19229 | -0.06 | 4.863
15 | 0.961 | 0.20577 | -0.061 | 4.671
15.5 | 0.988 | 0.22186 | -0.064 | 4.454
16 | 1.013 | 0.21951 | -0.065 | 4.616
16.5 | 1.038 | 0.22721 | -0.065 | 4.57
17 | 1.064 | 0.23084 | -0.066 | 4.608
17.5 | 1.092 | 0.24089 | -0.07 | 4.531
18 | 1.117 | 0.23844 | -0.07 | 4.683
18.5 | 1.141 | 0.24476 | -0.071 | 4.663
19 | 1.166 | 0.24988 | -0.071 | 4.667
19.5 | 1.192 | 0.26016 | -0.073 | 4.582
20 | 1.219 | 0.27456 | -0.075 | 4.44

## 24. Re 250k Mach 0.50 (2)
BIGFOIL.COM POLAR EXPORT
NACA67-410 a=0.8
NACA67-410 a=0.8 |  |  |  | Cl Max: | 1.0404 | at alpha= | 20 | deg
XFOIL ncrit=9 |  |  |  | L/D Max: | 62.2871 | at alpha= | 4.5 | deg
Re: | 250000 |  |  | Cd Min: | 0.2835 | at alpha= | 20 | deg
Mach: | 0.5 |  |  | Cl=0 at alpha= | -0.84323 | deg
|  |  |  | @ Cl=0.1, Cd= | 0.020851
|  |  |  | @ Cl=0.4, Cd= | 0.021379
|  |  |  | @ Cl=0.6, Cd= | 0.019275
alpha (deg) | Cl | Cd | Cm | Cl/Cd
-20 | -0.5761 | 0.24453 | -0.021 | -2.3559
-19.5 | -0.5558 | 0.2373 | -0.0254 | -2.3422
-19 | -0.5365 | 0.23028 | -0.0295 | -2.3298
-18.5 | -0.5198 | 0.22407 | -0.0333 | -2.3198
-18 | -0.5121 | 0.22027 | -0.0354 | -2.3249
-17 | -0.508 | 0.21 | -0.0311 | -2.419
-16.5 | -0.506 | 0.20545 | -0.0291 | -2.4629
-16 | -0.5032 | 0.20084 | -0.0279 | -2.5055
-15.5 | -0.4998 | 0.19589 | -0.027 | -2.5514
-15 | -0.4896 | 0.18975 | -0.0285 | -2.5802
-14.5 | -0.4711 | 0.1834 | -0.0359 | -2.5687
-14 | -0.4564 | 0.17734 | -0.0433 | -2.5736
-13.5 | -0.4397 | 0.16856 | -0.0465 | -2.6086
-13 | -0.4142 | 0.15878 | -0.0466 | -2.6086
-12.5 | -0.398 | 0.15178 | -0.0499 | -2.6222
-12 | -0.3825 | 0.14469 | -0.0542 | -2.6436
-11.5 | -0.3749 | 0.13912 | -0.0621 | -2.6948
-11 | -0.3749 | 0.13341 | -0.064 | -2.8101
-10.5 | -0.366 | 0.12469 | -0.0646 | -2.9353
-10 | -0.3483 | 0.11712 | -0.0637 | -2.9739
-9.5 | -0.3339 | 0.11031 | -0.0669 | -3.0269
-9 | -0.3313 | 0.10428 | -0.0712 | -3.177
-8.5 | -0.3513 | 0.10005 | -0.073 | -3.5112
-8 | -0.3563 | 0.09361 | -0.0766 | -3.8062
-7.5 | -0.3443 | 0.08506 | -0.0737 | -4.0477
-7 | -0.3596 | 0.08037 | -0.0702 | -4.4743
-6.5 | -0.3881 | 0.0755 | -0.0681 | -5.1404
-6 | -0.3961 | 0.06885 | -0.07 | -5.7531
-5 | -0.3961 | 0.0548 | -0.0693 | -7.2281
-4.5 | -0.3988 | 0.05048 | -0.0616 | -7.9002
-4 | -0.3552 | 0.04361 | -0.0632 | -8.1449
-3.5 | -0.3255 | 0.03626 | -0.0577 | -8.9768
-3 | -0.2638 | 0.03072 | -0.0567 | -8.5872
-2.5 | -0.2016 | 0.02768 | -0.0552 | -7.2832
-2 | -0.142 | 0.02548 | -0.0533 | -5.573
-1.5 | -0.0665 | 0.02371 | -0.0548 | -2.8047
-1 | -0.0206 | 0.0227 | -0.0512 | -0.90749
-0.5 | 0.0451 | 0.02053 | -0.0525 | 2.1968
0 | 0.2213 | 0.02156 | -0.0718 | 10.2644
0.5 | 0.2556 | 0.02154 | -0.0668 | 11.8663
1 | 0.2938 | 0.02151 | -0.0625 | 13.6588
1.5 | 0.3384 | 0.02146 | -0.0591 | 15.7689
2 | 0.3928 | 0.0214 | -0.0573 | 18.3551
2.5 | 0.475 | 0.02116 | -0.0601 | 22.448
3 | 0.5333 | 0.02069 | -0.0582 | 25.7757
3.5 | 0.6177 | 0.0189 | -0.059 | 32.6825
4 | 0.7009 | 0.01571 | -0.0574 | 44.6149
4.5 | 0.7898 | 0.01268 | -0.0544 | 62.2871
5 | 0.7541 | 0.01633 | -0.0383 | 46.1788
5.5 | 0.7721 | 0.01899 | -0.0309 | 40.6582
6 | 0.805 | 0.02121 | -0.0252 | 37.9538
6.5 | 0.8519 | 0.02385 | -0.0211 | 35.7191
7 | 0.9296 | 0.02829 | -0.0209 | 32.8597
7.5 | 0.9772 | 0.03356 | -0.0165 | 29.118
8 | 0.9839 | 0.03985 | -0.0088 | 24.6901
8.5 | 0.9681 | 0.04615 | -0.0008 | 20.9772
9 | 0.9421 | 0.05316 | 0.0052 | 17.722
9.5 | 0.9086 | 0.06173 | 0.008 | 14.7189
10 | 0.8702 | 0.07292 | 0.0059 | 11.9336
10.5 | 0.8342 | 0.08751 | -0.0025 | 9.5326
11 | 0.8124 | 0.10484 | -0.0142 | 7.749
11.5 | 0.8026 | 0.11851 | -0.0217 | 6.7724
12 | 0.7937 | 0.13506 | -0.0305 | 5.8766
12.5 | 0.7982 | 0.14581 | -0.0359 | 5.4742
13 | 0.8102 | 0.15504 | -0.0396 | 5.2257
13.5 | 0.8279 | 0.16506 | -0.0406 | 5.0158
14 | 0.8269 | 0.17594 | -0.0513 | 4.6999
14.5 | 0.8403 | 0.18484 | -0.0565 | 4.5461
15 | 0.8625 | 0.19344 | -0.0589 | 4.4587
15.5 | 0.882 | 0.20476 | -0.0619 | 4.3075
16 | 0.8917 | 0.21353 | -0.0697 | 4.176
16.5 | 0.9042 | 0.22204 | -0.0774 | 4.0722
17 | 0.923 | 0.2308 | -0.0824 | 3.9991
17.5 | 0.9451 | 0.23921 | -0.0858 | 3.9509
18 | 0.9702 | 0.25142 | -0.0883 | 3.8589
18.5 | 0.9813 | 0.25793 | -0.0967 | 3.8045
19 | 0.9998 | 0.26632 | -0.1034 | 3.7541
19.5 | 1.0199 | 0.275 | -0.1087 | 3.7087
20 | 1.0404 | 0.2835 | -0.1138 | 3.6698

## 25. Re 500k Mach 0.00 (1)
BIGFOIL.COM POLAR EXPORT
NACA67-410 a=0.8
NACA67-410 a=0.8 |  |  |  | Cl Max: | 1.079 | at alpha= | 7 | deg
JavaFoil+Calcfoil stall+Eppler ext transition |  |  |  | L/D Max: | 110.786 | at alpha= | 3 | deg
Re: | 500000 |  |  | Cd Min: | 0.00561 | at alpha= | -1 | deg
Mach: | 0 |  |  | Cl=0 at alpha= | -3.1949 | deg
|  |  |  | @ Cl=0.1, Cd= | 0.008304
|  |  |  | @ Cl=0.4, Cd= | 0.005929
|  |  |  | @ Cl=0.6, Cd= | 0.00621
alpha (deg) | Cl | Cd | Cm | Cl/Cd
-16.5 | -0.354 | 0.18446 | -0.02 | -1.922
-16 | -0.372 | 0.17294 | -0.02 | -2.153
-15.5 | -0.39 | 0.16467 | -0.02 | -2.369
-15 | -0.408 | 0.15523 | -0.021 | -2.628
-14.5 | -0.425 | 0.14138 | -0.021 | -3.009
-14 | -0.442 | 0.13668 | -0.021 | -3.234
-13.5 | -0.457 | 0.12989 | -0.021 | -3.521
-13 | -0.471 | 0.11738 | -0.021 | -4.014
-12.5 | -0.479 | 0.1069 | -0.022 | -4.478
-12 | -0.483 | 0.10238 | -0.022 | -4.714
-11.5 | -0.484 | 0.09386 | -0.022 | -5.152
-11 | -0.481 | 0.08551 | -0.023 | -5.63
-10.5 | -0.476 | 0.07938 | -0.024 | -5.992
-10 | -0.466 | 0.07257 | -0.024 | -6.422
-9.5 | -0.453 | 0.06755 | -0.024 | -6.699
-9 | -0.435 | 0.06345 | -0.025 | -6.855
-8.5 | -0.413 | 0.05862 | -0.025 | -7.048
-8 | -0.387 | 0.05445 | -0.025 | -7.115
-7.5 | -0.358 | 0.05139 | -0.026 | -6.966
-7 | -0.325 | 0.04757 | -0.026 | -6.834
-6.5 | -0.289 | 0.04458 | -0.027 | -6.483
-6 | -0.25 | 0.04211 | -0.028 | -5.941
-5.5 | -0.209 | 0.03952 | -0.029 | -5.286
-5 | -0.165 | 0.03739 | -0.029 | -4.422
-4.5 | -0.121 | 0.03501 | -0.034 | -3.457
-4 | -0.093 | 0.00894 | -0.073 | -10.444
-3.5 | -0.036 | 0.00872 | -0.074 | -4.096
-3 | 0.023 | 0.00855 | -0.074 | 2.65
-2.5 | 0.081 | 0.00838 | -0.075 | 9.725
-2 | 0.141 | 0.00814 | -0.076 | 17.28
-1.5 | 0.2 | 0.00797 | -0.077 | 25.098
-1 | 0.259 | 0.00561 | -0.078 | 46.24
-0.5 | 0.319 | 0.00565 | -0.078 | 56.441
0 | 0.372 | 0.0059 | -0.079 | 62.974
0.5 | 0.43 | 0.00596 | -0.08 | 72.086
1 | 0.487 | 0.00603 | -0.081 | 80.844
1.5 | 0.544 | 0.0061 | -0.082 | 89.162
2 | 0.6 | 0.00621 | -0.082 | 96.681
2.5 | 0.657 | 0.00631 | -0.083 | 104.032
3 | 0.712 | 0.00643 | -0.084 | 110.786
3.5 | 0.774 | 0.0124 | -0.086 | 62.395
4 | 0.827 | 0.01292 | -0.086 | 64.025
4.5 | 0.878 | 0.01349 | -0.087 | 65.113
5 | 0.926 | 0.01405 | -0.088 | 65.909
5.5 | 0.971 | 0.01466 | -0.089 | 66.22
6 | 1.011 | 0.01533 | -0.089 | 65.987
6.5 | 1.048 | 0.01597 | -0.09 | 65.59
7 | 1.079 | 0.01664 | -0.091 | 64.868
7.5 | 0.905 | 0.04839 | -0.045 | 18.701
8 | 0.919 | 0.0523 | -0.04 | 17.58
8.5 | 0.931 | 0.05717 | -0.037 | 16.28
9 | 0.938 | 0.06121 | -0.035 | 15.319
9.5 | 0.932 | 0.06636 | -0.034 | 14.045
10 | 0.92 | 0.0705 | -0.032 | 13.045
10.5 | 0.902 | 0.07611 | -0.032 | 11.845
11 | 0.878 | 0.08178 | -0.032 | 10.74
11.5 | 0.851 | 0.08965 | -0.031 | 9.489
12 | 0.82 | 0.09777 | -0.031 | 8.383

## 26. Re 500k Mach 0.00 (2)
BIGFOIL.COM POLAR EXPORT
NACA67-410 a=0.8
NACA67-410 a=0.8 |  |  |  | Cl Max: | 1.1499 | at alpha= | 10.5 | deg
XFOIL ncrit=9 |  |  |  | L/D Max: | 101.269 | at alpha= | 3.5 | deg
Re: | 500000 |  |  | Cd Min: | 0.17737 | at alpha= | 15.5 | deg
Mach: | 0 |  |  | Cl=0 at alpha= | -3.0939 | deg
|  |  |  | @ Cl=0.1, Cd= | 0.013092
|  |  |  | @ Cl=0.4, Cd= | 0.011973
|  |  |  | @ Cl=0.6, Cd= | 0.0096553
alpha (deg) | Cl | Cd | Cm | Cl/Cd
-7.5 | -0.2942 | 0.04147 | -0.1143 | -7.0943
-7 | -0.27 | 0.03872 | -0.1123 | -6.9731
-6.5 | -0.2446 | 0.03453 | -0.1092 | -7.0837
-6 | -0.217 | 0.03373 | -0.1036 | -6.4334
-5.5 | -0.2069 | 0.02272 | -0.0963 | -9.1065
-5 | -0.1588 | 0.01992 | -0.095 | -7.9719
-4.5 | -0.1101 | 0.01677 | -0.094 | -6.5653
-4 | -0.0939 | 0.0163 | -0.0867 | -5.7607
-3.5 | -0.0428 | 0.01556 | -0.0862 | -2.7506
-3 | 0.0099 | 0.01466 | -0.0858 | 0.67531
-2.5 | 0.0342 | 0.0146 | -0.08 | 2.3425
-2 | 0.08 | 0.01418 | -0.0784 | 5.6417
-1.5 | 0.121 | 0.01195 | -0.0768 | 10.1255
-1 | 0.1686 | 0.01141 | -0.0742 | 14.7765
0 | 0.2312 | 0.01208 | -0.0625 | 19.1391
0.5 | 0.3124 | 0.01229 | -0.0671 | 25.419
1 | 0.3903 | 0.01203 | -0.072 | 32.4439
2 | 0.5359 | 0.01118 | -0.0795 | 47.9338
2.5 | 0.6183 | 0.00922 | -0.0833 | 67.0607
3 | 0.692 | 0.00786 | -0.086 | 88.0407
3.5 | 0.7504 | 0.00741 | -0.0865 | 101.2686
4 | 0.7935 | 0.00815 | -0.0839 | 97.362
4.5 | 0.7704 | 0.00993 | -0.0694 | 77.5831
5 | 0.7542 | 0.01154 | -0.0561 | 65.3553
5.5 | 0.7765 | 0.01318 | -0.0507 | 58.915
6 | 0.8133 | 0.01417 | -0.0477 | 57.3959
6.5 | 0.8496 | 0.01527 | -0.0446 | 55.6385
7 | 0.882 | 0.01682 | -0.041 | 52.4376
7.5 | 0.9203 | 0.018 | -0.0384 | 51.1278
8 | 0.9566 | 0.02019 | -0.0358 | 47.3799
8.5 | 1.0001 | 0.02179 | -0.0342 | 45.8972
9 | 1.0432 | 0.02363 | -0.0327 | 44.1473
9.5 | 1.0924 | 0.02727 | -0.0326 | 40.0587
10 | 1.1321 | 0.03138 | -0.0306 | 36.0771
10.5 | 1.1499 | 0.0366 | -0.0256 | 31.418
11 | 1.1233 | 0.0465 | -0.0153 | 24.157
11.5 | 1.0787 | 0.05542 | -0.0056 | 19.4641
12 | 1.0335 | 0.06405 | 0.0006 | 16.1358
12.5 | 0.9856 | 0.07409 | 0.0026 | 13.3027
13 | 0.9377 | 0.08641 | -0.0011 | 10.8518
13.5 | 0.8384 | 0.12117 | -0.0194 | 6.9192
14 | 0.8236 | 0.14053 | -0.0301 | 5.8607
14.5 | 0.8199 | 0.15429 | -0.0371 | 5.314
15 | 0.8234 | 0.16673 | -0.0446 | 4.9385
15.5 | 0.8279 | 0.17737 | -0.0504 | 4.6676

## 27. Re 500k Mach 0.10 (1)
BIGFOIL.COM POLAR EXPORT
NACA67-410 a=0.8
NACA67-410 a=0.8 |  |  |  | Cl Max: | 1.081 | at alpha= | 7 | deg
JavaFoil+Calcfoil stall+Eppler ext transition |  |  |  | L/D Max: | 111.059 | at alpha= | 3 | deg
Re: | 500000 |  |  | Cd Min: | 0.00561 | at alpha= | -1 | deg
Mach: | 0.1 |  |  | Cl=0 at alpha= | -3.1949 | deg
|  |  |  | @ Cl=0.1, Cd= | 0.0082968
|  |  |  | @ Cl=0.4, Cd= | 0.0059324
|  |  |  | @ Cl=0.6, Cd= | 0.0062145
alpha (deg) | Cl | Cd | Cm | Cl/Cd
-16 | -0.331 | 0.18729 | -0.021 | -1.77
-15.5 | -0.352 | 0.17683 | -0.021 | -1.989
-15 | -0.372 | 0.16557 | -0.021 | -2.247
-14.5 | -0.392 | 0.14746 | -0.021 | -2.661
-14 | -0.412 | 0.13661 | -0.021 | -3.016
-13.5 | -0.43 | 0.12722 | -0.021 | -3.384
-13 | -0.448 | 0.12031 | -0.021 | -3.72
-12.5 | -0.458 | 0.11004 | -0.021 | -4.164
-12 | -0.465 | 0.10275 | -0.022 | -4.527
-11.5 | -0.469 | 0.09374 | -0.023 | -5.004
-11 | -0.47 | 0.08702 | -0.023 | -5.396
-10.5 | -0.466 | 0.08113 | -0.023 | -5.747
-10 | -0.459 | 0.07345 | -0.024 | -6.248
-9.5 | -0.447 | 0.06846 | -0.025 | -6.536
-9 | -0.431 | 0.06415 | -0.025 | -6.726
-8.5 | -0.411 | 0.05901 | -0.025 | -6.966
-8 | -0.386 | 0.0551 | -0.025 | -7.01
-7.5 | -0.358 | 0.05139 | -0.026 | -6.96
-7 | -0.325 | 0.04776 | -0.026 | -6.811
-6.5 | -0.29 | 0.04471 | -0.027 | -6.476
-6 | -0.251 | 0.04234 | -0.028 | -5.925
-5.5 | -0.21 | 0.03965 | -0.029 | -5.288
-5 | -0.166 | 0.03742 | -0.029 | -4.436
-4.5 | -0.121 | 0.03519 | -0.033 | -3.451
-4 | -0.076 | 0.03266 | -0.039 | -2.326
-3.5 | -0.036 | 0.00879 | -0.074 | -4.079
-3 | 0.023 | 0.00854 | -0.075 | 2.666
-2.5 | 0.082 | 0.00837 | -0.076 | 9.784
-2 | 0.141 | 0.00813 | -0.076 | 17.392
-1.5 | 0.201 | 0.00801 | -0.077 | 25.09
-1 | 0.261 | 0.00561 | -0.078 | 46.426
-0.5 | 0.321 | 0.00565 | -0.079 | 56.757
0 | 0.374 | 0.00591 | -0.08 | 63.224
0.5 | 0.432 | 0.00596 | -0.08 | 72.439
1 | 0.49 | 0.00603 | -0.081 | 81.253
1.5 | 0.546 | 0.00614 | -0.082 | 89.056
2 | 0.604 | 0.00622 | -0.083 | 96.974
2.5 | 0.66 | 0.00632 | -0.083 | 104.339
3 | 0.715 | 0.00644 | -0.084 | 111.059
3.5 | 0.777 | 0.01245 | -0.086 | 62.426
4 | 0.831 | 0.01298 | -0.087 | 64.027
4.5 | 0.882 | 0.01359 | -0.087 | 64.934
5 | 0.93 | 0.01415 | -0.088 | 65.72
5.5 | 0.974 | 0.01474 | -0.089 | 66.109
6 | 1.015 | 0.01542 | -0.09 | 65.809
6.5 | 1.05 | 0.01608 | -0.09 | 65.323
7 | 1.081 | 0.01676 | -0.091 | 64.471
7.5 | 0.904 | 0.04904 | -0.042 | 18.426
8 | 0.918 | 0.05234 | -0.038 | 17.531
8.5 | 0.928 | 0.05732 | -0.037 | 16.19
9 | 0.932 | 0.06138 | -0.034 | 15.191
9.5 | 0.924 | 0.06625 | -0.033 | 13.946
10 | 0.908 | 0.07129 | -0.033 | 12.736
10.5 | 0.886 | 0.07711 | -0.032 | 11.487
11 | 0.858 | 0.08295 | -0.032 | 10.346
11.5 | 0.826 | 0.09048 | -0.031 | 9.127
12 | 0.79 | 0.10008 | -0.031 | 7.892

## 28. Re 500k Mach 0.10 (2)
BIGFOIL.COM POLAR EXPORT
NACA67-410 a=0.8
NACA67-410 a=0.8 |  |  |  | Cl Max: | 1.1377 | at alpha= | 10.5 | deg
XFOIL ncrit=9 |  |  |  | L/D Max: | 100.925 | at alpha= | 3.5 | deg
Re: | 500000 |  |  | Cd Min: | 0.11945 | at alpha= | 13.5 | deg
Mach: | 0.1 |  |  | Cl=0 at alpha= | -99 | deg
|  |  |  | @ Cl=0.1, Cd= | 0.01209
|  |  |  | @ Cl=0.4, Cd= | 0.012161
|  |  |  | @ Cl=0.6, Cd= | 0.0097329
alpha (deg) | Cl | Cd | Cm | Cl/Cd
0 | 0.2328 | 0.01209 | -0.0629 | 19.2556
0.5 | 0.3131 | 0.0123 | -0.0672 | 25.4553
1 | 0.3871 | 0.01225 | -0.0715 | 31.6
2 | 0.5376 | 0.01121 | -0.0796 | 47.9572
2.5 | 0.6204 | 0.00925 | -0.0834 | 67.0703
3 | 0.6953 | 0.00786 | -0.0863 | 88.4606
3.5 | 0.7529 | 0.00746 | -0.0865 | 100.9249
4 | 0.7939 | 0.00831 | -0.0834 | 95.5355
4.5 | 0.7669 | 0.00993 | -0.068 | 77.2306
5 | 0.7533 | 0.01168 | -0.0553 | 64.4949
5.5 | 0.7773 | 0.01327 | -0.0501 | 58.5757
6 | 0.814 | 0.01429 | -0.047 | 56.9629
6.5 | 0.8506 | 0.0154 | -0.0439 | 55.2338
7 | 0.8831 | 0.01698 | -0.0402 | 52.0082
7.5 | 0.9214 | 0.01821 | -0.0376 | 50.5986
8 | 0.9588 | 0.02043 | -0.035 | 46.931
8.5 | 1.0036 | 0.02219 | -0.0335 | 45.2276
9 | 1.0467 | 0.02409 | -0.032 | 43.4496
9.5 | 1.0961 | 0.0281 | -0.0316 | 39.0071
10 | 1.1312 | 0.03288 | -0.0289 | 34.4039
10.5 | 1.1377 | 0.03925 | -0.0223 | 28.986
11 | 1.1029 | 0.0488 | -0.0116 | 22.6004
11.5 | 1.0601 | 0.05721 | -0.0031 | 18.53
12 | 1.0146 | 0.06605 | 0.0019 | 15.3611
12.5 | 0.9671 | 0.07658 | 0.0025 | 12.6286
13 | 0.9203 | 0.08977 | -0.0031 | 10.2518
13.5 | 0.8527 | 0.11945 | -0.0193 | 7.1386

## 29. Re 500k Mach 0.25 (1)
BIGFOIL.COM POLAR EXPORT
NACA67-410 a=0.8
NACA67-410 a=0.8 |  |  |  | Cl Max: | 1.062 | at alpha= | 6.5 | deg
JavaFoil+Calcfoil stall+Eppler ext transition |  |  |  | L/D Max: | 111.685 | at alpha= | 3 | deg
Re: | 500000 |  |  | Cd Min: | 0.00566 | at alpha= | -1 | deg
Mach: | 0.25 |  |  | Cl=0 at alpha= | -3.1917 | deg
|  |  |  | @ Cl=0.1, Cd= | 0.0083423
|  |  |  | @ Cl=0.4, Cd= | 0.0060009
|  |  |  | @ Cl=0.6, Cd= | 0.0062772
alpha (deg) | Cl | Cd | Cm | Cl/Cd
-14.5 | -0.064 | 0.13102 | -0.025 | -0.492
-14 | -0.062 | 0.13155 | -0.025 | -0.469
-13.5 | -0.163 | 0.16384 | -0.024 | -0.993
-13 | -0.225 | 0.14999 | -0.024 | -1.498
-12.5 | -0.27 | 0.13908 | -0.023 | -1.94
-12 | -0.307 | 0.12136 | -0.024 | -2.529
-11.5 | -0.339 | 0.11041 | -0.023 | -3.067
-11 | -0.364 | 0.10093 | -0.023 | -3.611
-10.5 | -0.384 | 0.09191 | -0.023 | -4.176
-10 | -0.397 | 0.08562 | -0.024 | -4.632
-9.5 | -0.402 | 0.07412 | -0.025 | -5.426
-9 | -0.4 | 0.06967 | -0.025 | -5.746
-8.5 | -0.391 | 0.06233 | -0.026 | -6.277
-8 | -0.375 | 0.05721 | -0.025 | -6.557
-7.5 | -0.353 | 0.05334 | -0.026 | -6.614
-7 | -0.325 | 0.049 | -0.027 | -6.626
-6.5 | -0.292 | 0.04569 | -0.027 | -6.38
-6 | -0.254 | 0.04299 | -0.028 | -5.915
-5.5 | -0.213 | 0.04 | -0.029 | -5.334
-5 | -0.169 | 0.03787 | -0.03 | -4.474
-4.5 | -0.124 | 0.03566 | -0.033 | -3.48
-4 | -0.078 | 0.03336 | -0.037 | -2.326
-3.5 | -0.037 | 0.00886 | -0.076 | -4.154
-3 | 0.023 | 0.00861 | -0.077 | 2.713
-2.5 | 0.084 | 0.0084 | -0.078 | 10.012
-2 | 0.145 | 0.00818 | -0.078 | 17.741
-1.5 | 0.206 | 0.00807 | -0.079 | 25.591
-1 | 0.268 | 0.00566 | -0.08 | 47.274
-0.5 | 0.329 | 0.0057 | -0.081 | 57.788
0 | 0.384 | 0.00599 | -0.082 | 64.085
0.5 | 0.443 | 0.00603 | -0.082 | 73.496
1 | 0.503 | 0.00613 | -0.083 | 82.075
1.5 | 0.561 | 0.00621 | -0.084 | 90.302
2 | 0.619 | 0.00631 | -0.085 | 98.176
2.5 | 0.677 | 0.00645 | -0.086 | 104.966
3 | 0.734 | 0.00657 | -0.087 | 111.685
3.5 | 0.797 | 0.01276 | -0.088 | 62.493
4 | 0.852 | 0.01333 | -0.089 | 63.938
4.5 | 0.903 | 0.01398 | -0.09 | 64.608
5 | 0.951 | 0.01461 | -0.091 | 65.055
5.5 | 0.993 | 0.01528 | -0.091 | 65.004
6 | 1.031 | 0.01595 | -0.092 | 64.631
6.5 | 1.062 | 0.01669 | -0.093 | 63.612
7 | 0.889 | 0.04612 | -0.046 | 19.276
7.5 | 0.898 | 0.05043 | -0.04 | 17.817
8 | 0.902 | 0.05512 | -0.036 | 16.369
8.5 | 0.898 | 0.06005 | -0.034 | 14.96
9 | 0.886 | 0.06536 | -0.032 | 13.553
9.5 | 0.852 | 0.07182 | -0.032 | 11.863
10 | 0.805 | 0.07835 | -0.032 | 10.279
10.5 | 0.747 | 0.08718 | -0.033 | 8.574
11 | 0.68 | 0.09949 | -0.033 | 6.833
11.5 | 0.604 | 0.13601 | -0.035 | 4.441

## 30. Re 500k Mach 0.25 (2)
BIGFOIL.COM POLAR EXPORT
NACA67-410 a=0.8
NACA67-410 a=0.8 |  |  |  | Cl Max: | 1.0945 | at alpha= | 9.5 | deg
XFOIL ncrit=9 |  |  |  | L/D Max: | 101.186 | at alpha= | 3.5 | deg
Re: | 500000 |  |  | Cd Min: | 0.22747 | at alpha= | -20 | deg
Mach: | 0.25 |  |  | Cl=0 at alpha= | -2.9692 | deg
|  |  |  | @ Cl=0.1, Cd= | 0.013692
|  |  |  | @ Cl=0.4, Cd= | 0.012377
|  |  |  | @ Cl=0.6, Cd= | 0.010092
alpha (deg) | Cl | Cd | Cm | Cl/Cd
-20 | -0.5459 | 0.22747 | -0.0176 | -2.3999
-19.5 | -0.5282 | 0.22085 | -0.0217 | -2.3917
-19 | -0.5114 | 0.21447 | -0.0261 | -2.3845
-18.5 | -0.497 | 0.2082 | -0.0304 | -2.3871
-18 | -0.4835 | 0.20212 | -0.0342 | -2.3921
-17.5 | -0.4706 | 0.195 | -0.0352 | -2.4133
-17 | -0.4687 | 0.19153 | -0.0337 | -2.4471
-16.5 | -0.4455 | 0.18383 | -0.0397 | -2.4234
-16 | -0.4234 | 0.1762 | -0.0455 | -2.403
-15.5 | -0.4034 | 0.16848 | -0.0526 | -2.3943
-15 | -0.3862 | 0.16085 | -0.0593 | -2.401
-14.5 | -0.3661 | 0.15136 | -0.0638 | -2.4187
-14 | -0.3434 | 0.14393 | -0.0683 | -2.3859
-13.5 | -0.3224 | 0.13663 | -0.0736 | -2.3597
-13 | -0.3046 | 0.12923 | -0.0785 | -2.357
-12.5 | -0.2908 | 0.12142 | -0.0858 | -2.395
-12 | -0.2749 | 0.11333 | -0.0922 | -2.4257
-11.5 | -0.2617 | 0.10433 | -0.0963 | -2.5084
-11 | -0.2401 | 0.09766 | -0.1006 | -2.4585
-10.5 | -0.2288 | 0.0913 | -0.104 | -2.506
-10 | -0.2179 | 0.08416 | -0.1087 | -2.5891
-9.5 | -0.2137 | 0.07624 | -0.1163 | -2.803
-9 | -0.2145 | 0.06803 | -0.1228 | -3.153
-8.5 | -0.231 | 0.06036 | -0.1267 | -3.827
-8 | -0.2448 | 0.0545 | -0.1245 | -4.4917
-7.5 | -0.2647 | 0.04674 | -0.1216 | -5.6632
-7 | -0.2508 | 0.04313 | -0.1189 | -5.815
-6.5 | -0.2329 | 0.03804 | -0.1156 | -6.1225
-6 | -0.2146 | 0.03627 | -0.1088 | -5.9167
-5.5 | -0.2083 | 0.02509 | -0.1017 | -8.3021
-5 | -0.1631 | 0.0217 | -0.0995 | -7.5161
-4.5 | -0.1503 | 0.01983 | -0.0911 | -7.5794
-4 | -0.1009 | 0.01721 | -0.0897 | -5.8629
-3.5 | -0.0436 | 0.01616 | -0.0898 | -2.698
-3 | -0.0026 | 0.0156 | -0.0866 | -0.16667
-2 | 0.0818 | 0.01452 | -0.081 | 5.6336
-1 | 0.1337 | 0.01216 | -0.0693 | 10.9951
-0.5 | 0.1917 | 0.01212 | -0.0685 | 15.8168
0 | 0.2333 | 0.01235 | -0.0638 | 18.8907
0.5 | 0.3245 | 0.01247 | -0.0695 | 26.0225
1.5 | 0.4618 | 0.0123 | -0.0752 | 37.5447
2 | 0.5479 | 0.01133 | -0.0804 | 48.3583
2.5 | 0.6342 | 0.00928 | -0.0845 | 68.3405
3 | 0.7051 | 0.00817 | -0.0863 | 86.3035
3.5 | 0.768 | 0.00759 | -0.0869 | 101.1858
4 | 0.7974 | 0.0092 | -0.0816 | 86.6739
4.5 | 0.7538 | 0.01016 | -0.062 | 74.1929
5 | 0.7505 | 0.01238 | -0.0516 | 60.622
5.5 | 0.7808 | 0.01381 | -0.0471 | 56.5387
6 | 0.816 | 0.0151 | -0.0433 | 54.0397
6.5 | 0.8554 | 0.01617 | -0.0402 | 52.9004
7 | 0.8887 | 0.01793 | -0.0362 | 49.565
7.5 | 0.9283 | 0.01945 | -0.0333 | 47.7275
8 | 0.9734 | 0.02202 | -0.0312 | 44.2053
8.5 | 1.0266 | 0.02479 | -0.0303 | 41.4119
9 | 1.0711 | 0.02944 | -0.0288 | 36.3825
9.5 | 1.0945 | 0.03412 | -0.0236 | 32.078
10 | 1.0887 | 0.04107 | -0.0155 | 26.5084
10.5 | 1.0604 | 0.04872 | -0.0066 | 21.7652
11 | 1.022 | 0.05681 | 0.0004 | 17.9898
11.5 | 0.9803 | 0.06583 | 0.0039 | 14.8914
12 | 0.9354 | 0.07687 | 0.0027 | 12.1686
12.5 | 0.8916 | 0.09177 | -0.0054 | 9.7156
13 | 0.8286 | 0.12713 | -0.0255 | 6.5177
13.5 | 0.8254 | 0.13819 | -0.031 | 5.9729
14 | 0.827 | 0.14813 | -0.0356 | 5.5829
14.5 | 0.819 | 0.16137 | -0.0414 | 5.0753

## 31. Re 500k Mach 0.50 (1)
BIGFOIL.COM POLAR EXPORT
NACA67-410 a=0.8
NACA67-410 a=0.8 |  |  |  | Cl Max: | 1.219 | at alpha= | 20 | deg
JavaFoil+Calcfoil stall+Eppler ext transition |  |  |  | L/D Max: | 108.074 | at alpha= | 2.5 | deg
Re: | 500000 |  |  | Cd Min: | 0.00579 | at alpha= | -0.5 | deg
Mach: | 0.5 |  |  | Cl=0 at alpha= | -3.2203 | deg
|  |  |  | @ Cl=0.1, Cd= | 0.0087206
|  |  |  | @ Cl=0.4, Cd= | 0.0060069
|  |  |  | @ Cl=0.6, Cd= | 0.0066025
alpha (deg) | Cl | Cd | Cm | Cl/Cd
-20 | -0.9 | 0.22206 | -0.03 | -4.054
-19.5 | -0.874 | 0.21779 | -0.03 | -4.013
-19 | -0.848 | 0.21006 | -0.031 | -4.037
-18.5 | -0.822 | 0.20522 | -0.031 | -4.006
-18 | -0.796 | 0.20062 | -0.032 | -3.967
-17.5 | -0.768 | 0.19573 | -0.031 | -3.924
-17 | -0.741 | 0.18488 | -0.031 | -4.009
-16.5 | -0.715 | 0.18093 | -0.031 | -3.951
-16 | -0.689 | 0.17783 | -0.032 | -3.872
-15.5 | -0.662 | 0.17017 | -0.032 | -3.891
-15 | -0.636 | 0.16618 | -0.033 | -3.825
-14.5 | -0.609 | 0.15118 | -0.033 | -4.029
-14 | -0.581 | 0.14727 | -0.031 | -3.947
-13.5 | -0.555 | 0.13992 | -0.032 | -3.964
-13 | -0.528 | 0.1372 | -0.032 | -3.848
-12.5 | -0.501 | 0.13223 | -0.032 | -3.791
-12 | -0.475 | 0.12869 | -0.033 | -3.688
-11.5 | -0.448 | 0.12658 | -0.033 | -3.538
-11 | -0.42 | 0.12432 | -0.031 | -3.38
-10.5 | -0.393 | 0.11857 | -0.031 | -3.318
-10 | -0.367 | 0.11351 | -0.032 | -3.23
-9.5 | -0.34 | 0.10349 | -0.032 | -3.284
-9 | -0.313 | 0.11056 | -0.032 | -2.831
-8.5 | -0.286 | 0.09521 | -0.03 | -3
-8 | -0.259 | 0.09071 | -0.03 | -2.853
-7.5 | -0.232 | 0.08807 | -0.031 | -2.634
-7 | -0.205 | 0.08505 | -0.031 | -2.411
-6.5 | -0.178 | 0.08667 | -0.032 | -2.056
-6 | -0.209 | 0.05751 | -0.03 | -3.629
-5.5 | -0.214 | 0.04554 | -0.03 | -4.696
-5 | -0.178 | 0.04082 | -0.031 | -4.362
-4.5 | -0.134 | 0.03759 | -0.032 | -3.553
-4 | -0.084 | 0.03518 | -0.034 | -2.401
-3.5 | -0.033 | 0.03315 | -0.039 | -0.986
-3 | 0.026 | 0.00904 | -0.085 | 2.866
-2.5 | 0.094 | 0.00874 | -0.086 | 10.706
-2 | 0.162 | 0.00852 | -0.087 | 19.006
-1.5 | 0.23 | 0.00833 | -0.088 | 27.667
-1 | 0.299 | 0.00818 | -0.089 | 36.577
-0.5 | 0.368 | 0.00579 | -0.09 | 63.597
0 | 0.427 | 0.00619 | -0.091 | 69.05
0.5 | 0.494 | 0.00627 | -0.092 | 78.794
1 | 0.56 | 0.00654 | -0.093 | 85.685
1.5 | 0.624 | 0.00664 | -0.094 | 94.086
2 | 0.689 | 0.00681 | -0.094 | 101.16
2.5 | 0.753 | 0.00697 | -0.095 | 108.074
3 | 0.823 | 0.01362 | -0.097 | 60.453
3.5 | 0.883 | 0.01432 | -0.098 | 61.701
4 | 0.94 | 0.0151 | -0.099 | 62.234
4.5 | 0.988 | 0.01596 | -0.1 | 61.926
5 | 1.023 | 0.01683 | -0.101 | 60.762
5.5 | 0.847 | 0.04073 | -0.048 | 20.801
6 | 0.812 | 0.04549 | -0.038 | 17.857
6.5 | 0.517 | 0.05196 | -0.038 | 9.957
7 | 0.543 | 0.06911 | -0.037 | 7.864
7.5 | 0.57 | 0.08536 | -0.041 | 6.679
8 | 0.596 | 0.09031 | -0.042 | 6.604
8.5 | 0.622 | 0.09836 | -0.041 | 6.327
9 | 0.649 | 0.10205 | -0.047 | 6.363
9.5 | 0.675 | 0.10488 | -0.047 | 6.439
10 | 0.701 | 0.11319 | -0.047 | 6.195
10.5 | 0.727 | 0.1187 | -0.049 | 6.128
11 | 0.754 | 0.12195 | -0.053 | 6.186
11.5 | 0.78 | 0.13254 | -0.053 | 5.885
12 | 0.806 | 0.12884 | -0.054 | 6.255
12.5 | 0.832 | 0.13448 | -0.054 | 6.183
13 | 0.859 | 0.14827 | -0.058 | 5.793
13.5 | 0.884 | 0.15298 | -0.059 | 5.781
14 | 0.91 | 0.15434 | -0.059 | 5.896
14.5 | 0.935 | 0.16206 | -0.06 | 5.771
15 | 0.961 | 0.16824 | -0.062 | 5.715
15.5 | 0.988 | 0.18147 | -0.064 | 5.446
16 | 1.013 | 0.18234 | -0.065 | 5.557
16.5 | 1.039 | 0.18759 | -0.065 | 5.536
17 | 1.064 | 0.1965 | -0.066 | 5.415
17.5 | 1.092 | 0.20125 | -0.07 | 5.424
18 | 1.117 | 0.20364 | -0.07 | 5.484
18.5 | 1.141 | 0.20664 | -0.071 | 5.524
19 | 1.166 | 0.21188 | -0.072 | 5.505
19.5 | 1.193 | 0.22346 | -0.074 | 5.339
20 | 1.219 | 0.23241 | -0.075 | 5.245

## 32. Re 500k Mach 0.50 (2)
BIGFOIL.COM POLAR EXPORT
NACA67-410 a=0.8
NACA67-410 a=0.8 |  |  |  | Cl Max: | 1.0431 | at alpha= | 20 | deg
XFOIL ncrit=9 |  |  |  | L/D Max: | 98.948 | at alpha= | 3.5 | deg
Re: | 500000 |  |  | Cd Min: | 0.28413 | at alpha= | 20 | deg
Mach: | 0.5 |  |  | Cl=0 at alpha= | -2.2968 | deg
|  |  |  | @ Cl=0.1, Cd= | 0.016015
|  |  |  | @ Cl=0.4, Cd= | 0.01374
|  |  |  | @ Cl=0.6, Cd= | 0.012255
alpha (deg) | Cl | Cd | Cm | Cl/Cd
-9.5 | -0.1623 | 0.08362 | -0.1259 | -1.9409
-9 | -0.1493 | 0.07804 | -0.1266 | -1.9131
-8.5 | -0.1412 | 0.07245 | -0.1285 | -1.9489
-8 | -0.138 | 0.06591 | -0.1319 | -2.0938
-7.5 | -0.146 | 0.05849 | -0.1403 | -2.4962
-7 | -0.1622 | 0.05325 | -0.1385 | -3.046
-6.5 | -0.1764 | 0.04883 | -0.1335 | -3.6125
-6 | -0.1786 | 0.04363 | -0.1285 | -4.0935
-5.5 | -0.2048 | 0.03814 | -0.1185 | -5.3697
-5 | -0.1918 | 0.03341 | -0.1122 | -5.7408
-4.5 | -0.1982 | 0.02993 | -0.1003 | -6.6221
-4 | -0.1695 | 0.02383 | -0.0935 | -7.1129
-3.5 | -0.1059 | 0.02027 | -0.0928 | -5.2245
-3 | -0.091 | 0.01934 | -0.0826 | -4.7053
-2.5 | -0.0276 | 0.01779 | -0.0816 | -1.5514
-2 | 0.0403 | 0.01643 | -0.0817 | 2.4528
-1.5 | 0.0694 | 0.01635 | -0.0747 | 4.2446
-1 | 0.1352 | 0.01563 | -0.0749 | 8.65
-0.5 | 0.1792 | 0.01318 | -0.0709 | 13.5964
0 | 0.2025 | 0.01358 | -0.0615 | 14.9116
0.5 | 0.2727 | 0.01372 | -0.0605 | 19.8761
1 | 0.3801 | 0.01381 | -0.0691 | 27.5235
2 | 0.5443 | 0.01323 | -0.0763 | 41.1413
2.5 | 0.6403 | 0.01155 | -0.0806 | 55.4372
3 | 0.7396 | 0.00935 | -0.0846 | 79.1016
3.5 | 0.8183 | 0.00827 | -0.0848 | 98.948
4 | 0.7711 | 0.00999 | -0.064 | 77.1872
4.5 | 0.7426 | 0.01262 | -0.048 | 58.8431
5 | 0.7606 | 0.01487 | -0.0404 | 51.15
5.5 | 0.7996 | 0.01634 | -0.0355 | 48.9351
6 | 0.836 | 0.01814 | -0.0302 | 46.086
6.5 | 0.8719 | 0.02049 | -0.0247 | 42.5525
7 | 0.9257 | 0.02301 | -0.021 | 40.2303
7.5 | 0.9769 | 0.0268 | -0.0173 | 36.4515
8 | 1.0024 | 0.03309 | -0.0112 | 30.2931
8.5 | 0.9938 | 0.03996 | -0.0031 | 24.8699
9 | 0.9685 | 0.04745 | 0.0037 | 20.411
9.5 | 0.9338 | 0.0563 | 0.0075 | 16.5861
10 | 0.8967 | 0.06678 | 0.0067 | 13.4277
10.5 | 0.8608 | 0.08036 | -0.0001 | 10.7118
11 | 0.8356 | 0.09787 | -0.0122 | 8.5379
11.5 | 0.8219 | 0.11299 | -0.0212 | 7.2741
12 | 0.8142 | 0.12635 | -0.0285 | 6.444
12.5 | 0.8127 | 0.13868 | -0.035 | 5.8603
13 | 0.8163 | 0.14979 | -0.0405 | 5.4496
13.5 | 0.8214 | 0.16217 | -0.045 | 5.0651
14 | 0.8308 | 0.17356 | -0.0529 | 4.7868
14.5 | 0.8447 | 0.18293 | -0.0578 | 4.6176
15 | 0.8606 | 0.19184 | -0.0624 | 4.486
15.5 | 0.8788 | 0.20109 | -0.0651 | 4.3702
16 | 0.8943 | 0.21105 | -0.0711 | 4.2374
16.5 | 0.9082 | 0.22102 | -0.0788 | 4.1091
17 | 0.9267 | 0.2301 | -0.084 | 4.0274
17.5 | 0.9462 | 0.23847 | -0.0887 | 3.9678
18 | 0.9676 | 0.24685 | -0.0921 | 3.9198
18.5 | 0.9873 | 0.25701 | -0.0969 | 3.8415
19 | 1.0043 | 0.26589 | -0.1033 | 3.7771
19.5 | 1.0228 | 0.2751 | -0.1103 | 3.7179
20 | 1.0431 | 0.28413 | -0.1158 | 3.6712

## 33. Re 750k Mach 0.00 (1)
BIGFOIL.COM POLAR EXPORT
NACA67-410 a=0.8
NACA67-410 a=0.8 |  |  |  | Cl Max: | 1.126 | at alpha= | 8 | deg
JavaFoil+Calcfoil stall+Eppler ext transition |  |  |  | L/D Max: | 133.814 | at alpha= | 3 | deg
Re: | 750000 |  |  | Cd Min: | 0.00476 | at alpha= | -1 | deg
Mach: | 0 |  |  | Cl=0 at alpha= | -3.1949 | deg
|  |  |  | @ Cl=0.1, Cd= | 0.0074529
|  |  |  | @ Cl=0.4, Cd= | 0.0049369
|  |  |  | @ Cl=0.6, Cd= | 0.0051531
alpha (deg) | Cl | Cd | Cm | Cl/Cd
-16.5 | -0.355 | 0.17948 | -0.021 | -1.976
-16 | -0.373 | 0.16256 | -0.022 | -2.291
-15.5 | -0.39 | 0.1583 | -0.022 | -2.466
-15 | -0.408 | 0.14415 | -0.022 | -2.832
-14.5 | -0.426 | 0.132 | -0.022 | -3.224
-14 | -0.442 | 0.12401 | -0.022 | -3.566
-13.5 | -0.458 | 0.12123 | -0.022 | -3.774
-13 | -0.471 | 0.11169 | -0.023 | -4.22
-12.5 | -0.479 | 0.10344 | -0.023 | -4.63
-12 | -0.483 | 0.09539 | -0.023 | -5.061
-11.5 | -0.484 | 0.0882 | -0.023 | -5.485
-11 | -0.482 | 0.08076 | -0.024 | -5.962
-10.5 | -0.476 | 0.07576 | -0.024 | -6.281
-10 | -0.466 | 0.07043 | -0.025 | -6.62
-9.5 | -0.453 | 0.06447 | -0.025 | -7.021
-9 | -0.435 | 0.06103 | -0.026 | -7.129
-8.5 | -0.413 | 0.05613 | -0.026 | -7.363
-8 | -0.387 | 0.05253 | -0.026 | -7.376
-7.5 | -0.358 | 0.04907 | -0.026 | -7.297
-7 | -0.325 | 0.04615 | -0.027 | -7.045
-6.5 | -0.289 | 0.04331 | -0.028 | -6.675
-6 | -0.25 | 0.04101 | -0.029 | -6.102
-5.5 | -0.209 | 0.03842 | -0.031 | -5.443
-5 | -0.166 | 0.03608 | -0.034 | -4.597
-4.5 | -0.15 | 0.00834 | -0.072 | -18.008
-4 | -0.093 | 0.0081 | -0.073 | -11.529
-3.5 | -0.036 | 0.00784 | -0.074 | -4.555
-3 | 0.023 | 0.00768 | -0.075 | 2.949
-2.5 | 0.082 | 0.00752 | -0.076 | 10.841
-2 | 0.141 | 0.0073 | -0.077 | 19.271
-1.5 | 0.2 | 0.00718 | -0.077 | 27.869
-1 | 0.259 | 0.00476 | -0.078 | 54.448
-0.5 | 0.319 | 0.00478 | -0.079 | 66.743
0 | 0.374 | 0.00491 | -0.08 | 76.174
0.5 | 0.432 | 0.00497 | -0.081 | 87.048
1 | 0.491 | 0.00501 | -0.081 | 97.995
1.5 | 0.547 | 0.00508 | -0.082 | 107.764
2 | 0.605 | 0.00516 | -0.083 | 117.157
2.5 | 0.661 | 0.00525 | -0.084 | 125.903
3 | 0.717 | 0.00536 | -0.085 | 133.814
3.5 | 0.774 | 0.01144 | -0.086 | 67.678
4 | 0.828 | 0.01193 | -0.086 | 69.429
4.5 | 0.879 | 0.01248 | -0.087 | 70.429
5 | 0.927 | 0.013 | -0.088 | 71.305
5.5 | 0.972 | 0.01356 | -0.089 | 71.64
6 | 1.013 | 0.01419 | -0.089 | 71.349
6.5 | 1.049 | 0.0148 | -0.09 | 70.85
7 | 1.08 | 0.01548 | -0.091 | 69.808
7.5 | 1.106 | 0.01616 | -0.092 | 68.453
8 | 1.126 | 0.01638 | -0.092 | 68.758
8.5 | 0.933 | 0.05537 | -0.042 | 16.841
9 | 0.939 | 0.05946 | -0.039 | 15.785
9.5 | 0.933 | 0.06402 | -0.037 | 14.57
10 | 0.92 | 0.0677 | -0.036 | 13.595
10.5 | 0.902 | 0.07326 | -0.035 | 12.312
11 | 0.879 | 0.07827 | -0.033 | 11.225
11.5 | 0.851 | 0.08644 | -0.033 | 9.843
12 | 0.82 | 0.09327 | -0.033 | 8.789
12.5 | 0.786 | 0.09945 | -0.034 | 7.904
13 | 0.751 | 0.10357 | -0.035 | 7.247

## 34. Re 750k Mach 0.00 (2)
BIGFOIL.COM POLAR EXPORT
NACA67-410 a=0.8
NACA67-410 a=0.8 |  |  |  | Cl Max: | 1.2251 | at alpha= | 12 | deg
XFOIL ncrit=9 |  |  |  | L/D Max: | 123.538 | at alpha= | 3.5 | deg
Re: | 750000 |  |  | Cd Min: | 0.22304 | at alpha= | -20 | deg
Mach: | 0 |  |  | Cl=0 at alpha= | -3.4941 | deg
|  |  |  | @ Cl=0.1, Cd= | 0.010359
|  |  |  | @ Cl=0.4, Cd= | 0.0079154
|  |  |  | @ Cl=0.6, Cd= | 0.0061166
alpha (deg) | Cl | Cd | Cm | Cl/Cd
-20 | -0.5384 | 0.22304 | -0.0172 | -2.4139
-19.5 | -0.523 | 0.21662 | -0.0214 | -2.4144
-19 | -0.5084 | 0.21015 | -0.0255 | -2.4192
-18.5 | -0.4938 | 0.20281 | -0.0286 | -2.4348
-18 | -0.4788 | 0.1969 | -0.0315 | -2.4317
-17.5 | -0.4661 | 0.19142 | -0.034 | -2.435
-17 | -0.4487 | 0.18492 | -0.0382 | -2.4265
-16.5 | -0.4265 | 0.17672 | -0.0446 | -2.4134
-16 | -0.4064 | 0.16865 | -0.0514 | -2.4097
-15 | -0.3698 | 0.15162 | -0.0627 | -2.439
-14.5 | -0.3484 | 0.14509 | -0.067 | -2.4013
-14 | -0.3296 | 0.13775 | -0.0722 | -2.3927
-13.5 | -0.3112 | 0.13029 | -0.0774 | -2.3885
-13 | -0.3011 | 0.12214 | -0.083 | -2.4652
-12.5 | -0.29 | 0.11457 | -0.0873 | -2.5312
-12 | -0.2802 | 0.10679 | -0.0911 | -2.6238
-11.5 | -0.2756 | 0.09931 | -0.0931 | -2.7751
-11 | -0.2637 | 0.09394 | -0.0953 | -2.8071
-10.5 | -0.2579 | 0.08733 | -0.0982 | -2.9532
-10 | -0.2563 | 0.08033 | -0.1012 | -3.1906
-8.5 | -0.2993 | 0.05477 | -0.1126 | -5.4647
-8 | -0.3039 | 0.04682 | -0.1113 | -6.4908
-7.5 | -0.3194 | 0.03697 | -0.1076 | -8.6394
-7 | -0.2918 | 0.03372 | -0.1058 | -8.6536
-6.5 | -0.2789 | 0.0229 | -0.0993 | -12.179
-5.5 | -0.1964 | 0.01515 | -0.0955 | -12.9637
-5 | -0.1467 | 0.01371 | -0.0947 | -10.7002
-4.5 | -0.0969 | 0.01272 | -0.0939 | -7.6179
-4 | -0.0481 | 0.01193 | -0.0931 | -4.0319
-3.5 | -0.0006 | 0.01115 | -0.0919 | -0.053812
-3 | 0.0504 | 0.01075 | -0.0913 | 4.6884
-2.5 | 0.1024 | 0.01034 | -0.0909 | 9.9033
-2 | 0.154 | 0.00981 | -0.0905 | 15.6983
-1.5 | 0.1873 | 0.00812 | -0.0874 | 23.0665
-1 | 0.2282 | 0.00781 | -0.0843 | 29.219
-0.5 | 0.2804 | 0.0078 | -0.0835 | 35.9487
0 | 0.328 | 0.00786 | -0.081 | 41.7303
0.5 | 0.3769 | 0.00793 | -0.0789 | 47.5284
1 | 0.4244 | 0.0079 | -0.0773 | 53.7215
1.5 | 0.4873 | 0.00741 | -0.0787 | 65.7625
2 | 0.5437 | 0.00695 | -0.0785 | 78.2302
2.5 | 0.6045 | 0.00605 | -0.0788 | 99.9174
3 | 0.6546 | 0.00585 | -0.0775 | 111.8974
3.5 | 0.7054 | 0.00571 | -0.0764 | 123.5377
4 | 0.7301 | 0.00761 | -0.0708 | 95.9396
4.5 | 0.7543 | 0.01007 | -0.0669 | 74.9057
5 | 0.7567 | 0.01117 | -0.057 | 67.744
5.5 | 0.7913 | 0.01205 | -0.0536 | 65.668
6 | 0.8303 | 0.01282 | -0.0509 | 64.766
6.5 | 0.8688 | 0.01372 | -0.0482 | 63.3236
7 | 0.9074 | 0.01467 | -0.0457 | 61.8541
7.5 | 0.944 | 0.01582 | -0.0428 | 59.6713
8 | 0.9827 | 0.01682 | -0.0404 | 58.4245
8.5 | 1.0135 | 0.01893 | -0.0368 | 53.5394
9 | 1.0528 | 0.02006 | -0.0347 | 52.4826
9.5 | 1.0901 | 0.02122 | -0.0325 | 51.3713
10 | 1.1264 | 0.02488 | -0.0303 | 45.2733
10.5 | 1.16 | 0.02671 | -0.0275 | 43.4294
11 | 1.1884 | 0.02955 | -0.0243 | 40.2166
11.5 | 1.2095 | 0.03167 | -0.0205 | 38.1907
12 | 1.2251 | 0.03406 | -0.0164 | 35.9689
12.5 | 1.1969 | 0.04252 | -0.0084 | 28.1491
13 | 1.1654 | 0.05008 | -0.0022 | 23.2708
14 | 0.8595 | 0.13177 | -0.029 | 6.5227
14.5 | 0.8635 | 0.13969 | -0.0335 | 6.1815
15 | 0.8284 | 0.16267 | -0.0435 | 5.0925
15.5 | 0.833 | 0.17503 | -0.0501 | 4.7592
16 | 0.841 | 0.18383 | -0.0547 | 4.5749
16.5 | 0.8515 | 0.19155 | -0.0589 | 4.4453
17 | 0.8589 | 0.19947 | -0.0625 | 4.3059

## 35. Re 750k Mach 0.10 (1)
BIGFOIL.COM POLAR EXPORT
NACA67-410 a=0.8
NACA67-410 a=0.8 |  |  |  | Cl Max: | 1.107 | at alpha= | 7.5 | deg
JavaFoil+Calcfoil stall+Eppler ext transition |  |  |  | L/D Max: | 134.247 | at alpha= | 3 | deg
Re: | 750000 |  |  | Cd Min: | 0.00476 | at alpha= | -1 | deg
Mach: | 0.1 |  |  | Cl=0 at alpha= | -3.1949 | deg
|  |  |  | @ Cl=0.1, Cd= | 0.0074429
|  |  |  | @ Cl=0.4, Cd= | 0.0049344
|  |  |  | @ Cl=0.6, Cd= | 0.0051589
alpha (deg) | Cl | Cd | Cm | Cl/Cd
-16 | -0.332 | 0.17251 | -0.022 | -1.922
-15.5 | -0.352 | 0.15749 | -0.022 | -2.234
-15 | -0.372 | 0.1507 | -0.022 | -2.471
-14.5 | -0.393 | 0.13575 | -0.022 | -2.892
-14 | -0.412 | 0.12759 | -0.022 | -3.231
-13.5 | -0.431 | 0.12124 | -0.022 | -3.553
-13 | -0.448 | 0.11309 | -0.022 | -3.959
-12.5 | -0.458 | 0.10553 | -0.023 | -4.344
-12 | -0.465 | 0.09742 | -0.023 | -4.776
-11.5 | -0.469 | 0.0873 | -0.023 | -5.374
-11 | -0.47 | 0.08289 | -0.024 | -5.666
-10.5 | -0.466 | 0.07635 | -0.024 | -6.108
-10 | -0.459 | 0.07007 | -0.024 | -6.552
-9.5 | -0.448 | 0.06661 | -0.026 | -6.72
-9 | -0.432 | 0.06067 | -0.026 | -7.114
-8.5 | -0.411 | 0.05716 | -0.026 | -7.194
-8 | -0.386 | 0.05299 | -0.026 | -7.292
-7.5 | -0.358 | 0.0494 | -0.026 | -7.241
-7 | -0.325 | 0.0462 | -0.027 | -7.043
-6.5 | -0.29 | 0.04347 | -0.028 | -6.663
-6 | -0.251 | 0.04102 | -0.029 | -6.118
-5.5 | -0.21 | 0.0385 | -0.03 | -5.449
-5 | -0.166 | 0.03621 | -0.033 | -4.595
-4.5 | -0.151 | 0.00833 | -0.073 | -18.116
-4 | -0.094 | 0.00809 | -0.074 | -11.593
-3.5 | -0.036 | 0.00791 | -0.074 | -4.536
-3 | 0.023 | 0.00775 | -0.075 | 2.938
-2.5 | 0.082 | 0.00751 | -0.076 | 10.912
-2 | 0.141 | 0.00729 | -0.077 | 19.404
-1.5 | 0.201 | 0.00717 | -0.078 | 28.053
-1 | 0.261 | 0.00476 | -0.079 | 54.717
-0.5 | 0.321 | 0.0048 | -0.079 | 66.799
0 | 0.376 | 0.00491 | -0.08 | 76.533
0.5 | 0.435 | 0.00497 | -0.081 | 87.433
1 | 0.493 | 0.00503 | -0.082 | 97.971
1.5 | 0.55 | 0.00508 | -0.083 | 108.193
2 | 0.607 | 0.00517 | -0.083 | 117.561
2.5 | 0.664 | 0.00526 | -0.084 | 126.318
3 | 0.721 | 0.00537 | -0.085 | 134.247
3.5 | 0.778 | 0.01149 | -0.086 | 67.744
4 | 0.832 | 0.01198 | -0.087 | 69.459
4.5 | 0.883 | 0.01255 | -0.088 | 70.389
5 | 0.931 | 0.01307 | -0.088 | 71.236
5.5 | 0.975 | 0.01364 | -0.089 | 71.512
6 | 1.016 | 0.01428 | -0.09 | 71.139
6.5 | 1.051 | 0.01491 | -0.091 | 70.537
7 | 1.082 | 0.0156 | -0.091 | 69.347
7.5 | 1.107 | 0.01625 | -0.092 | 68.098
8 | 0.923 | 0.05038 | -0.048 | 18.317
8.5 | 0.93 | 0.05566 | -0.042 | 16.706
9 | 0.933 | 0.05924 | -0.038 | 15.754
9.5 | 0.925 | 0.06341 | -0.037 | 14.581
10 | 0.909 | 0.06891 | -0.037 | 13.188
10.5 | 0.886 | 0.07513 | -0.036 | 11.798
11 | 0.858 | 0.08097 | -0.034 | 10.602
11.5 | 0.826 | 0.08677 | -0.033 | 9.519
12 | 0.79 | 0.0948 | -0.033 | 8.334
12.5 | 0.752 | 0.10013 | -0.036 | 7.508

## 36. Re 750k Mach 0.10 (2)
BIGFOIL.COM POLAR EXPORT
NACA67-410 a=0.8
NACA67-410 a=0.8 |  |  |  | Cl Max: | 1.2111 | at alpha= | 12 | deg
XFOIL ncrit=9 |  |  |  | L/D Max: | 123.811 | at alpha= | 3.5 | deg
Re: | 750000 |  |  | Cd Min: | 0.22359 | at alpha= | -20 | deg
Mach: | 0.1 |  |  | Cl=0 at alpha= | -3.4931 | deg
|  |  |  | @ Cl=0.1, Cd= | 0.010392
|  |  |  | @ Cl=0.4, Cd= | 0.0079948
|  |  |  | @ Cl=0.6, Cd= | 0.0061839
alpha (deg) | Cl | Cd | Cm | Cl/Cd
-20 | -0.5392 | 0.22359 | -0.0174 | -2.4116
-19.5 | -0.5237 | 0.21714 | -0.0216 | -2.4118
-19 | -0.5089 | 0.21065 | -0.0257 | -2.4159
-18.5 | -0.494 | 0.20332 | -0.0288 | -2.4297
-18 | -0.4789 | 0.19742 | -0.0317 | -2.4258
-17.5 | -0.4667 | 0.192 | -0.0341 | -2.4307
-17 | -0.4471 | 0.18513 | -0.0389 | -2.4151
-16.5 | -0.4246 | 0.17688 | -0.0455 | -2.4005
-16 | -0.4042 | 0.16881 | -0.0524 | -2.3944
-15.5 | -0.3848 | 0.16067 | -0.0588 | -2.395
-15 | -0.367 | 0.15194 | -0.0634 | -2.4154
-14.5 | -0.3457 | 0.14533 | -0.0678 | -2.3787
-14 | -0.3267 | 0.13796 | -0.073 | -2.3681
-13.5 | -0.3083 | 0.1305 | -0.0783 | -2.3625
-13 | -0.2993 | 0.12252 | -0.0835 | -2.4429
-12.5 | -0.2878 | 0.11495 | -0.0878 | -2.5037
-12 | -0.2783 | 0.10728 | -0.0914 | -2.5941
-11.5 | -0.2724 | 0.09996 | -0.0933 | -2.7251
-11 | -0.2606 | 0.09448 | -0.0956 | -2.7583
-10.5 | -0.2545 | 0.08788 | -0.0985 | -2.896
-10 | -0.2528 | 0.08078 | -0.1016 | -3.1295
-9.5 | -0.2564 | 0.07216 | -0.1071 | -3.5532
-8.5 | -0.2932 | 0.05546 | -0.1135 | -5.2867
-8 | -0.2987 | 0.0476 | -0.1124 | -6.2752
-7.5 | -0.3152 | 0.03796 | -0.1089 | -8.3035
-7 | -0.2891 | 0.03454 | -0.107 | -8.37
-6.5 | -0.2784 | 0.02341 | -0.1004 | -11.8924
-6 | -0.2392 | 0.0197 | -0.0982 | -12.1421
-5.5 | -0.1973 | 0.01543 | -0.0962 | -12.7868
-5 | -0.1475 | 0.01388 | -0.0954 | -10.6268
-4.5 | -0.0974 | 0.01284 | -0.0946 | -7.5857
-4 | -0.0485 | 0.01202 | -0.0936 | -4.0349
-3.5 | -0.0007 | 0.01123 | -0.0925 | -0.062333
-3 | 0.0504 | 0.01079 | -0.0918 | 4.671
-2.5 | 0.1027 | 0.01037 | -0.0914 | 9.9036
-1.5 | 0.1884 | 0.0083 | -0.0879 | 22.6988
0 | 0.3296 | 0.00788 | -0.0814 | 41.8274
0.5 | 0.3741 | 0.00805 | -0.0784 | 46.472
1 | 0.4257 | 0.00794 | -0.0776 | 53.6146
1.5 | 0.4898 | 0.00744 | -0.079 | 65.8333
2 | 0.5462 | 0.00698 | -0.0788 | 78.2521
2.5 | 0.6077 | 0.00607 | -0.0791 | 100.1153
3 | 0.6574 | 0.00587 | -0.0777 | 111.9932
3.5 | 0.7082 | 0.00572 | -0.0765 | 123.8112
4 | 0.7314 | 0.00773 | -0.0706 | 94.6184
4.5 | 0.7497 | 0.01004 | -0.0653 | 74.6713
5 | 0.7566 | 0.01125 | -0.0564 | 67.2533
5.5 | 0.792 | 0.01213 | -0.053 | 65.2927
6 | 0.8314 | 0.01291 | -0.0503 | 64.3997
6.5 | 0.87 | 0.01383 | -0.0476 | 62.9067
7 | 0.9078 | 0.01489 | -0.0448 | 60.9671
7.5 | 0.9452 | 0.01599 | -0.042 | 59.1119
8 | 0.9838 | 0.01706 | -0.0395 | 57.6671
8.5 | 1.0155 | 0.0192 | -0.0359 | 52.8906
9 | 1.0549 | 0.02041 | -0.0337 | 51.6854
9.5 | 1.0918 | 0.02172 | -0.0313 | 50.267
10 | 1.129 | 0.02546 | -0.0291 | 44.3441
10.5 | 1.1618 | 0.02782 | -0.0261 | 41.7613
11 | 1.1861 | 0.03098 | -0.0223 | 38.286
11.5 | 1.2033 | 0.03337 | -0.0179 | 36.0593
12 | 1.2111 | 0.03661 | -0.0131 | 33.0811
12.5 | 1.176 | 0.04511 | -0.0052 | 26.0696
13 | 1.1415 | 0.05308 | 0.0003 | 21.5053
13.5 | 1.1079 | 0.0617 | 0.0027 | 17.9562
14 | 1.0675 | 0.07294 | 0.0009 | 14.6353
14.5 | 1.0241 | 0.08862 | -0.007 | 11.5561
15 | 0.8278 | 0.16392 | -0.0443 | 5.05
15.5 | 0.8331 | 0.17622 | -0.0509 | 4.7276
16 | 0.8414 | 0.18505 | -0.0555 | 4.5469
16.5 | 0.8522 | 0.19279 | -0.0597 | 4.4204
17 | 0.8647 | 0.19891 | -0.0628 | 4.3472

## 37. Re 750k Mach 0.25 (1)
BIGFOIL.COM POLAR EXPORT
NACA67-410 a=0.8
NACA67-410 a=0.8 |  |  |  | Cl Max: | 1.086 | at alpha= | 7 | deg
JavaFoil+Calcfoil stall+Eppler ext transition |  |  |  | L/D Max: | 135.438 | at alpha= | 3 | deg
Re: | 750000 |  |  | Cd Min: | 0.0048 | at alpha= | -1 | deg
Mach: | 0.25 |  |  | Cl=0 at alpha= | -3.1917 | deg
|  |  |  | @ Cl=0.1, Cd= | 0.007508
|  |  |  | @ Cl=0.4, Cd= | 0.004994
|  |  |  | @ Cl=0.6, Cd= | 0.10304
alpha (deg) | Cl | Cd | Cm | Cl/Cd
-14.5 | -0.065 | 0.12363 | -0.026 | -0.522
-14 | -0.062 | 0.12276 | -0.026 | -0.503
-13.5 | -0.163 | 0.11516 | -0.025 | -1.414
-13 | -0.225 | 0.13877 | -0.025 | -1.62
-12.5 | -0.27 | 0.12497 | -0.025 | -2.16
-12 | -0.307 | 0.11014 | -0.025 | -2.788
-11.5 | -0.339 | 0.10334 | -0.025 | -3.278
-11 | -0.365 | 0.09272 | -0.024 | -3.932
-10.5 | -0.384 | 0.08612 | -0.024 | -4.459
-10 | -0.397 | 0.07896 | -0.025 | -5.025
-9.5 | -0.402 | 0.07107 | -0.026 | -5.66
-9 | -0.4 | 0.0655 | -0.026 | -6.114
-8.5 | -0.391 | 0.05965 | -0.027 | -6.561
-8 | -0.375 | 0.05491 | -0.026 | -6.833
-7.5 | -0.353 | 0.05109 | -0.027 | -6.905
-7 | -0.325 | 0.04717 | -0.027 | -6.883
-6.5 | -0.292 | 0.04412 | -0.028 | -6.609
-6 | -0.254 | 0.04167 | -0.029 | -6.104
-5.5 | -0.213 | 0.039 | -0.03 | -5.474
-5 | -0.17 | 0.03664 | -0.033 | -4.633
-4.5 | -0.154 | 0.00831 | -0.075 | -18.559
-4 | -0.096 | 0.00823 | -0.076 | -11.677
-3.5 | -0.037 | 0.00795 | -0.076 | -4.625
-3 | 0.023 | 0.00781 | -0.077 | 2.991
-2.5 | 0.084 | 0.00755 | -0.078 | 11.141
-2 | 0.145 | 0.00739 | -0.079 | 19.657
-1.5 | 0.206 | 0.00721 | -0.08 | 28.636
-1 | 0.268 | 0.0048 | -0.081 | 55.77
-0.5 | 0.33 | 0.00485 | -0.081 | 68.014
0 | 0.386 | 0.00498 | -0.082 | 77.595
0.5 | 0.446 | 0.00504 | -0.083 | 88.547
1 | 0.506 | 0.00508 | -0.084 | 99.552
1.5 | 0.565 | 0.00517 | -0.085 | 109.296
2 | 0.623 | 0.00526 | -0.085 | 118.563
2.5 | 0.682 | 0.00536 | -0.086 | 127.234
3 | 0.739 | 0.00546 | -0.087 | 135.438
3.5 | 0.798 | 0.01177 | -0.088 | 67.799
4 | 0.853 | 0.0123 | -0.089 | 69.357
4.5 | 0.904 | 0.01292 | -0.09 | 70.011
5 | 0.952 | 0.0135 | -0.091 | 70.501
5.5 | 0.994 | 0.01413 | -0.091 | 70.396
6 | 1.032 | 0.01478 | -0.092 | 69.833
6.5 | 1.063 | 0.01552 | -0.093 | 68.495
7 | 1.086 | 0.01626 | -0.094 | 66.796
7.5 | 0.902 | 0.04851 | -0.048 | 18.603
8 | 0.903 | 0.05304 | -0.04 | 17.028
8.5 | 0.899 | 0.05772 | -0.037 | 15.577
9 | 0.886 | 0.06248 | -0.035 | 14.185
9.5 | 0.852 | 0.06781 | -0.033 | 12.565
10 | 0.805 | 0.07523 | -0.034 | 10.707
10.5 | 0.748 | 0.07932 | -0.035 | 9.427
11 | 0.68 | 0.08712 | -0.036 | 7.806
11.5 | 0.604 | 0.12565 | -0.036 | 4.807
12 | 0.522 | 0.10304 | -0.039 | 5.062

## 38. Re 750k Mach 0.25 (2)
BIGFOIL.COM POLAR EXPORT
NACA67-410 a=0.8
NACA67-410 a=0.8 |  |  |  | Cl Max: | 1.1292 | at alpha= | 10 | deg
XFOIL ncrit=9 |  |  |  | L/D Max: | 123.962 | at alpha= | 3.5 | deg
Re: | 750000 |  |  | Cd Min: | 0.22672 | at alpha= | -20 | deg
Mach: | 0.25 |  |  | Cl=0 at alpha= | -3.4961 | deg
|  |  |  | @ Cl=0.1, Cd= | 0.010588
|  |  |  | @ Cl=0.4, Cd= | 0.008282
|  |  |  | @ Cl=0.6, Cd= | 0.0065297
alpha (deg) | Cl | Cd | Cm | Cl/Cd
-20 | -0.5443 | 0.22672 | -0.0183 | -2.4008
-19.5 | -0.5277 | 0.22011 | -0.0226 | -2.3974
-19 | -0.5118 | 0.2135 | -0.0269 | -2.3972
-18.5 | -0.4956 | 0.20625 | -0.0298 | -2.4029
-18 | -0.4807 | 0.20043 | -0.0328 | -2.3983
-17.5 | -0.4628 | 0.1939 | -0.0369 | -2.3868
-17 | -0.4384 | 0.1863 | -0.0433 | -2.3532
-16.5 | -0.4146 | 0.1778 | -0.0505 | -2.3318
-16 | -0.3931 | 0.16975 | -0.0574 | -2.3158
-15.5 | -0.3735 | 0.16174 | -0.0636 | -2.3093
-15 | -0.3526 | 0.15352 | -0.0676 | -2.2968
-14.5 | -0.3315 | 0.14658 | -0.0725 | -2.2616
-14 | -0.3134 | 0.13928 | -0.0773 | -2.2501
-13.5 | -0.2987 | 0.13228 | -0.081 | -2.2581
-13 | -0.2894 | 0.12443 | -0.0865 | -2.3258
-12.5 | -0.2784 | 0.11714 | -0.0901 | -2.3766
-12 | -0.2687 | 0.10972 | -0.0932 | -2.449
-11.5 | -0.2575 | 0.10305 | -0.0948 | -2.4988
-11 | -0.2459 | 0.09708 | -0.0974 | -2.533
-10.5 | -0.2386 | 0.09045 | -0.1003 | -2.6379
-10 | -0.2361 | 0.08282 | -0.1048 | -2.8508
-8 | -0.291 | 0.04884 | -0.1172 | -5.9582
-7.5 | -0.2893 | 0.04335 | -0.1151 | -6.6736
-7 | -0.2718 | 0.03889 | -0.1131 | -6.9889
-6.5 | -0.235 | 0.03527 | -0.1108 | -6.6629
-6 | -0.239 | 0.02193 | -0.1035 | -10.8983
-5.5 | -0.2004 | 0.0174 | -0.1006 | -11.5172
-5 | -0.152 | 0.01503 | -0.0992 | -10.1131
-4.5 | -0.1012 | 0.01364 | -0.0981 | -7.4194
-4 | -0.0509 | 0.01257 | -0.0969 | -4.0493
-3.5 | -0.0004 | 0.0118 | -0.0957 | -0.033898
-3 | 0.0506 | 0.01103 | -0.0945 | 4.5875
-2.5 | 0.1043 | 0.01055 | -0.0939 | 9.8863
-2 | 0.157 | 0.01029 | -0.0932 | 15.2575
-1.5 | 0.194 | 0.00917 | -0.0904 | 21.1559
-1 | 0.2314 | 0.00803 | -0.0864 | 28.8169
-0.5 | 0.2874 | 0.00798 | -0.0859 | 36.015
0 | 0.3386 | 0.00806 | -0.0838 | 42.0099
0.5 | 0.3726 | 0.00841 | -0.0783 | 44.3044
1 | 0.4347 | 0.00812 | -0.0791 | 53.5345
1.5 | 0.5037 | 0.00763 | -0.0812 | 66.0157
2 | 0.5603 | 0.00711 | -0.0806 | 78.8045
2.5 | 0.6205 | 0.00623 | -0.0802 | 99.5987
3 | 0.6741 | 0.00594 | -0.079 | 113.4848
3.5 | 0.7227 | 0.00583 | -0.0768 | 123.9623
4 | 0.7363 | 0.00833 | -0.069 | 88.3914
4.5 | 0.7384 | 0.01024 | -0.0598 | 72.1094
5 | 0.7577 | 0.01172 | -0.0533 | 64.6502
5.5 | 0.7962 | 0.0126 | -0.05 | 63.1905
6 | 0.837 | 0.01346 | -0.0471 | 62.1842
6.5 | 0.8767 | 0.01447 | -0.044 | 60.5874
7 | 0.9109 | 0.01599 | -0.0401 | 56.9669
7.5 | 0.9516 | 0.01707 | -0.0373 | 55.7469
8 | 0.9876 | 0.01878 | -0.0338 | 52.5879
8.5 | 1.0271 | 0.02097 | -0.0308 | 48.9795
9 | 1.068 | 0.02279 | -0.0282 | 46.8627
9.5 | 1.1044 | 0.02691 | -0.0253 | 41.0405
10 | 1.1292 | 0.03133 | -0.0207 | 36.0421
10.5 | 1.1234 | 0.03829 | -0.013 | 29.3393
11 | 1.0934 | 0.04628 | -0.0046 | 23.6258
11.5 | 1.0489 | 0.05567 | 0.0019 | 18.8414
12 | 1.0046 | 0.06578 | 0.0043 | 15.2721
12.5 | 0.957 | 0.07859 | 0.001 | 12.1771
13 | 0.9043 | 0.09916 | -0.0121 | 9.1196
13.5 | 0.8611 | 0.12422 | -0.027 | 6.9321
14 | 0.6886 | 0.13835 | -0.0355 | 4.9772
14.5 | 0.6794 | 0.14904 | -0.0411 | 4.5585
15 | 0.6837 | 0.15546 | -0.0446 | 4.3979

## 39. Re 750k Mach 0.50 (1)
BIGFOIL.COM POLAR EXPORT
NACA67-410 a=0.8
NACA67-410 a=0.8 |  |  |  | Cl Max: | 1.219 | at alpha= | 20 | deg
JavaFoil+Calcfoil stall+Eppler ext transition |  |  |  | L/D Max: | 131.238 | at alpha= | 2.5 | deg
Re: | 750000 |  |  | Cd Min: | 0.00503 | at alpha= | -0.5 | deg
Mach: | 0.5 |  |  | Cl=0 at alpha= | -3.194 | deg
|  |  |  | @ Cl=0.1, Cd= | 0.0078697
|  |  |  | @ Cl=0.4, Cd= | 0.0051539
|  |  |  | @ Cl=0.6, Cd= | 0.0054775
alpha (deg) | Cl | Cd | Cm | Cl/Cd
-20 | -0.9 | 0.20451 | -0.03 | -4.402
-19.5 | -0.874 | 0.20041 | -0.03 | -4.362
-19 | -0.848 | 0.19296 | -0.031 | -4.396
-18.5 | -0.822 | 0.1881 | -0.031 | -4.37
-18 | -0.796 | 0.1835 | -0.032 | -4.337
-17.5 | -0.768 | 0.17819 | -0.031 | -4.311
-17 | -0.741 | 0.17062 | -0.031 | -4.345
-16.5 | -0.715 | 0.16805 | -0.031 | -4.254
-16 | -0.689 | 0.16491 | -0.032 | -4.176
-15.5 | -0.662 | 0.15648 | -0.032 | -4.232
-15 | -0.636 | 0.15246 | -0.033 | -4.17
-14.5 | -0.609 | 0.14382 | -0.033 | -4.237
-14 | -0.581 | 0.13445 | -0.031 | -4.324
-13.5 | -0.555 | 0.12892 | -0.032 | -4.302
-13 | -0.528 | 0.12629 | -0.032 | -4.181
-12.5 | -0.501 | 0.12135 | -0.033 | -4.132
-12 | -0.475 | 0.1179 | -0.033 | -4.026
-11.5 | -0.448 | 0.11571 | -0.034 | -3.871
-11 | -0.42 | 0.11197 | -0.031 | -3.753
-10.5 | -0.394 | 0.10715 | -0.032 | -3.673
-10 | -0.367 | 0.10204 | -0.032 | -3.594
-9.5 | -0.34 | 0.0958 | -0.033 | -3.548
-9 | -0.313 | 0.09911 | -0.033 | -3.158
-8.5 | -0.286 | 0.08796 | -0.031 | -3.249
-8 | -0.259 | 0.0826 | -0.031 | -3.134
-7.5 | -0.232 | 0.0811 | -0.031 | -2.861
-7 | -0.205 | 0.05125 | -0.033 | -4.003
-6.5 | -0.178 | 0.0471 | -0.033 | -3.784
-6 | -0.209 | 0.05514 | -0.031 | -3.786
-5.5 | -0.214 | 0.0436 | -0.031 | -4.906
-5 | -0.178 | 0.03915 | -0.032 | -4.548
-4.5 | -0.134 | 0.03639 | -0.033 | -3.672
-4 | -0.085 | 0.03399 | -0.037 | -2.489
-3.5 | -0.041 | 0.0084 | -0.085 | -4.835
-3 | 0.026 | 0.00813 | -0.086 | 3.189
-2.5 | 0.094 | 0.00789 | -0.087 | 11.865
-2 | 0.162 | 0.00766 | -0.088 | 21.143
-1.5 | 0.231 | 0.00747 | -0.089 | 30.863
-1 | 0.299 | 0.00731 | -0.09 | 40.917
-0.5 | 0.368 | 0.00503 | -0.091 | 73.277
0 | 0.43 | 0.00527 | -0.092 | 81.607
0.5 | 0.497 | 0.00534 | -0.092 | 93.127
1 | 0.564 | 0.00541 | -0.093 | 104.245
1.5 | 0.628 | 0.00553 | -0.094 | 113.703
2 | 0.694 | 0.00563 | -0.095 | 123.29
2.5 | 0.758 | 0.00578 | -0.096 | 131.238
3 | 0.824 | 0.01258 | -0.098 | 65.512
3.5 | 0.884 | 0.01322 | -0.098 | 66.895
4 | 0.941 | 0.014 | -0.099 | 67.195
4.5 | 0.989 | 0.01475 | -0.1 | 67.064
5 | 1.023 | 0.01563 | -0.101 | 65.483
5.5 | 1.035 | 0.0167 | -0.102 | 61.977
6 | 0.813 | 0.04402 | -0.041 | 18.468
6.5 | 0.518 | 0.04911 | -0.04 | 10.538
7 | 0.544 | 0.0618 | -0.038 | 8.796
7.5 | 0.57 | 0.07829 | -0.042 | 7.285
8 | 0.597 | 0.08251 | -0.043 | 7.23
8.5 | 0.622 | 0.08903 | -0.042 | 6.992
9 | 0.649 | 0.09208 | -0.047 | 7.053
9.5 | 0.675 | 0.09476 | -0.048 | 7.128
10 | 0.701 | 0.1036 | -0.048 | 6.77
10.5 | 0.728 | 0.10862 | -0.05 | 6.699
11 | 0.754 | 0.11021 | -0.053 | 6.846
11.5 | 0.78 | 0.12188 | -0.053 | 6.401
12 | 0.806 | 0.11981 | -0.054 | 6.727
12.5 | 0.832 | 0.12288 | -0.054 | 6.768
13 | 0.859 | 0.1356 | -0.059 | 6.335
13.5 | 0.884 | 0.14024 | -0.059 | 6.307
14 | 0.91 | 0.13852 | -0.06 | 6.569
14.5 | 0.935 | 0.14862 | -0.06 | 6.294
15 | 0.962 | 0.15632 | -0.063 | 6.154
15.5 | 0.988 | 0.16404 | -0.064 | 6.025
16 | 1.013 | 0.16614 | -0.065 | 6.099
16.5 | 1.039 | 0.17381 | -0.066 | 5.976
17 | 1.064 | 0.17551 | -0.067 | 6.063
17.5 | 1.092 | 0.18404 | -0.07 | 5.931
18 | 1.117 | 0.18468 | -0.07 | 6.047
18.5 | 1.142 | 0.18998 | -0.071 | 6.009
19 | 1.167 | 0.19478 | -0.072 | 5.989
19.5 | 1.194 | 0.20743 | -0.075 | 5.757
20 | 1.219 | 0.20985 | -0.075 | 5.809

## 40. Re 750k Mach 0.50 (2)
BIGFOIL.COM POLAR EXPORT
NACA67-410 a=0.8
NACA67-410 a=0.8 |  |  |  | Cl Max: | 1.0448 | at alpha= | 20 | deg
XFOIL ncrit=9 |  |  |  | L/D Max: | 110.936 | at alpha= | 3 | deg
Re: | 750000 |  |  | Cd Min: | 0.28423 | at alpha= | 20 | deg
Mach: | 0.5 |  |  | Cl=0 at alpha= | -3.3707 | deg
|  |  |  | @ Cl=0.1, Cd= | 0.012155
|  |  |  | @ Cl=0.4, Cd= | 0.0094502
|  |  |  | @ Cl=0.6, Cd= | 0.0081248
alpha (deg) | Cl | Cd | Cm | Cl/Cd
-19.5 | -0.5502 | 0.23502 | -0.0273 | -2.3411
-19 | -0.5276 | 0.22721 | -0.0321 | -2.3221
-18.5 | -0.4972 | 0.21867 | -0.04 | -2.2737
-18 | -0.4668 | 0.21008 | -0.0479 | -2.222
-17.5 | -0.438 | 0.20147 | -0.0551 | -2.174
-17 | -0.41 | 0.19262 | -0.0627 | -2.1285
-16.5 | -0.389 | 0.18467 | -0.0683 | -2.1065
-16 | -0.3697 | 0.17711 | -0.0731 | -2.0874
-15 | -0.3281 | 0.16225 | -0.0798 | -2.0222
-14.5 | -0.3102 | 0.15499 | -0.0834 | -2.0014
-14 | -0.2931 | 0.14761 | -0.0873 | -1.9856
-13.5 | -0.2789 | 0.14056 | -0.0915 | -1.9842
-13 | -0.2663 | 0.13318 | -0.0956 | -1.9995
-12.5 | -0.2494 | 0.12499 | -0.0983 | -1.9954
-12 | -0.2328 | 0.11816 | -0.1012 | -1.9702
-11.5 | -0.2165 | 0.11198 | -0.104 | -1.9334
-11 | -0.2073 | 0.10508 | -0.1086 | -1.9728
-10.5 | -0.195 | 0.09804 | -0.1123 | -1.989
-10 | -0.1842 | 0.09088 | -0.1155 | -2.0268
-9.5 | -0.178 | 0.08329 | -0.1175 | -2.1371
-9 | -0.1671 | 0.07727 | -0.1196 | -2.1625
-8.5 | -0.1581 | 0.07128 | -0.1224 | -2.218
-8 | -0.1527 | 0.06399 | -0.1285 | -2.3863
-7.5 | -0.1565 | 0.05594 | -0.1348 | -2.7976
-7 | -0.1699 | 0.04976 | -0.1346 | -3.4144
-6.5 | -0.1724 | 0.04351 | -0.133 | -3.9623
-5.5 | -0.1706 | 0.0304 | -0.1249 | -5.6118
-5 | -0.1511 | 0.02408 | -0.1192 | -6.2749
-4.5 | -0.1131 | 0.01947 | -0.1146 | -5.8089
-4 | -0.0611 | 0.0159 | -0.1115 | -3.8428
-3.5 | -0.0128 | 0.01427 | -0.1078 | -0.89699
-3 | 0.0367 | 0.01314 | -0.1044 | 2.793
-2.5 | 0.0927 | 0.01223 | -0.1023 | 7.5797
-2 | 0.1538 | 0.0116 | -0.1012 | 13.2586
-1.5 | 0.1967 | 0.01166 | -0.0971 | 16.8696
-1 | 0.2386 | 0.01009 | -0.0937 | 23.6472
-0.5 | 0.2882 | 0.00914 | -0.0902 | 31.5317
0 | 0.3304 | 0.00948 | -0.0852 | 34.8523
0.5 | 0.3765 | 0.00955 | -0.0797 | 39.4241
1 | 0.4495 | 0.00924 | -0.0809 | 48.6472
1.5 | 0.5338 | 0.00872 | -0.0845 | 61.2156
2 | 0.5974 | 0.00817 | -0.0836 | 73.1212
2.5 | 0.6711 | 0.00689 | -0.0835 | 97.402
3 | 0.7233 | 0.00652 | -0.0797 | 110.9356
3.5 | 0.7496 | 0.0071 | -0.0708 | 105.5775
4 | 0.7375 | 0.01011 | -0.0587 | 72.9476
4.5 | 0.7388 | 0.01237 | -0.0481 | 59.7251
5 | 0.775 | 0.01377 | -0.0428 | 56.2818
5.5 | 0.819 | 0.01492 | -0.0386 | 54.8928
6 | 0.857 | 0.01655 | -0.0333 | 51.7825
6.5 | 0.8992 | 0.01812 | -0.0285 | 49.6247
7 | 0.9382 | 0.02067 | -0.023 | 45.3895
7.5 | 0.9906 | 0.02392 | -0.0189 | 41.413
8 | 1.0194 | 0.02926 | -0.013 | 34.8394
8.5 | 1.0159 | 0.03638 | -0.0049 | 27.9247
9 | 0.9932 | 0.04409 | 0.0024 | 22.5267
9.5 | 0.9592 | 0.05282 | 0.0071 | 18.1598
10 | 0.9214 | 0.06297 | 0.0075 | 14.6324
10.5 | 0.884 | 0.07587 | 0.0019 | 11.6515
11 | 0.8547 | 0.09338 | -0.0102 | 9.1529
11.5 | 0.8376 | 0.10945 | -0.0202 | 7.6528
12 | 0.8263 | 0.12344 | -0.0279 | 6.6939
12.5 | 0.8221 | 0.13624 | -0.0348 | 6.0342
13 | 0.823 | 0.1483 | -0.0411 | 5.5496
13.5 | 0.8282 | 0.15977 | -0.047 | 5.1837
14 | 0.8347 | 0.1723 | -0.0533 | 4.8445
14.5 | 0.8477 | 0.18212 | -0.0585 | 4.6546
15 | 0.8635 | 0.18983 | -0.0617 | 4.5488
15.5 | 0.879 | 0.19997 | -0.067 | 4.3957
16 | 0.8953 | 0.20996 | -0.0725 | 4.2641
16.5 | 0.9105 | 0.22064 | -0.0796 | 4.1266
17 | 0.9289 | 0.22982 | -0.0848 | 4.0419
17.5 | 0.9481 | 0.23833 | -0.0897 | 3.9781
18 | 0.9675 | 0.24653 | -0.0941 | 3.9245
18.5 | 0.9876 | 0.25595 | -0.0983 | 3.8586
19 | 1.006 | 0.26523 | -0.1041 | 3.7929
19.5 | 1.0242 | 0.27473 | -0.1107 | 3.728
20 | 1.0448 | 0.28423 | -0.1165 | 3.6759

## 41. Re 1M Mach 0.00 (1)
BIGFOIL.COM POLAR EXPORT
NACA67-410 a=0.8
NACA67-410 a=0.8 |  |  |  | Cl Max: | 1.127 | at alpha= | 8 | deg
JavaFoil+Calcfoil stall+Eppler ext transition |  |  |  | L/D Max: | 151.382 | at alpha= | 3 | deg
Re: | 1000000 |  |  | Cd Min: | 0.00426 | at alpha= | -1 | deg
Mach: | 0 |  |  | Cl=0 at alpha= | -3.1949 | deg
|  |  |  | @ Cl=0.1, Cd= | 0.0069529
|  |  |  | @ Cl=0.4, Cd= | 0.0043866
|  |  |  | @ Cl=0.6, Cd= | 0.0045715
alpha (deg) | Cl | Cd | Cm | Cl/Cd
-16.5 | -0.355 | 0.14783 | -0.022 | -2.401
-16 | -0.373 | 0.15515 | -0.022 | -2.402
-15.5 | -0.391 | 0.15098 | -0.022 | -2.587
-15 | -0.408 | 0.1394 | -0.022 | -2.929
-14.5 | -0.426 | 0.12753 | -0.023 | -3.339
-14 | -0.442 | 0.12083 | -0.023 | -3.661
-13.5 | -0.458 | 0.11428 | -0.023 | -4.005
-13 | -0.471 | 0.10627 | -0.023 | -4.437
-12.5 | -0.479 | 0.09669 | -0.023 | -4.955
-12 | -0.483 | 0.09284 | -0.024 | -5.202
-11.5 | -0.484 | 0.08468 | -0.024 | -5.714
-11 | -0.482 | 0.07894 | -0.024 | -6.102
-10.5 | -0.476 | 0.07301 | -0.025 | -6.518
-10 | -0.466 | 0.06804 | -0.025 | -6.853
-9.5 | -0.453 | 0.0635 | -0.026 | -7.13
-9 | -0.435 | 0.05968 | -0.027 | -7.292
-8.5 | -0.413 | 0.05505 | -0.027 | -7.51
-8 | -0.388 | 0.05134 | -0.026 | -7.548
-7.5 | -0.358 | 0.04837 | -0.027 | -7.403
-7 | -0.325 | 0.04519 | -0.028 | -7.198
-6.5 | -0.289 | 0.04238 | -0.03 | -6.827
-6 | -0.251 | 0.03987 | -0.031 | -6.286
-5.5 | -0.21 | 0.03693 | -0.035 | -5.682
-5 | -0.206 | 0.00771 | -0.072 | -26.684
-4.5 | -0.15 | 0.00748 | -0.073 | -20.076
-4 | -0.093 | 0.0076 | -0.074 | -12.288
-3.5 | -0.036 | 0.00734 | -0.074 | -4.869
-3 | 0.023 | 0.00718 | -0.075 | 3.154
-2.5 | 0.082 | 0.00702 | -0.076 | 11.613
-2 | 0.141 | 0.0068 | -0.077 | 20.695
-1.5 | 0.2 | 0.00667 | -0.078 | 29.984
-1 | 0.259 | 0.00426 | -0.078 | 60.843
-0.5 | 0.319 | 0.00429 | -0.079 | 74.395
0 | 0.376 | 0.00437 | -0.08 | 86.054
0.5 | 0.434 | 0.00441 | -0.081 | 98.565
1 | 0.493 | 0.00446 | -0.082 | 110.533
1.5 | 0.549 | 0.00451 | -0.082 | 121.933
2 | 0.607 | 0.00458 | -0.083 | 132.601
2.5 | 0.664 | 0.00468 | -0.084 | 141.781
3 | 0.72 | 0.00476 | -0.085 | 151.382
3.5 | 0.775 | 0.01083 | -0.086 | 71.573
4 | 0.829 | 0.01129 | -0.086 | 73.435
4.5 | 0.88 | 0.01181 | -0.087 | 74.493
5 | 0.928 | 0.01231 | -0.088 | 75.4
5.5 | 0.972 | 0.01283 | -0.089 | 75.772
6 | 1.013 | 0.01346 | -0.09 | 75.304
6.5 | 1.05 | 0.01403 | -0.09 | 74.793
7 | 1.081 | 0.01468 | -0.091 | 73.669
7.5 | 1.107 | 0.01536 | -0.092 | 72.076
8 | 1.127 | 0.01597 | -0.092 | 70.58
8.5 | 0.937 | 0.0531 | -0.048 | 17.639
9 | 0.941 | 0.05791 | -0.044 | 16.246
9.5 | 0.934 | 0.06268 | -0.041 | 14.901
10 | 0.921 | 0.06687 | -0.039 | 13.774
10.5 | 0.903 | 0.0719 | -0.038 | 12.554
11 | 0.879 | 0.07626 | -0.036 | 11.527
11.5 | 0.851 | 0.08298 | -0.034 | 10.257
12 | 0.82 | 0.08935 | -0.035 | 9.178
12.5 | 0.787 | 0.09669 | -0.037 | 8.134
13 | 0.751 | 0.10106 | -0.038 | 7.431

## 42. Re 1M Mach 0.00 (2)
BIGFOIL.COM POLAR EXPORT
NACA67-410 a=0.8
NACA67-410 a=0.8 |  |  |  | Cl Max: | 1.2759 | at alpha= | 13 | deg
XFOIL ncrit=9 |  |  |  | L/D Max: | 136.288 | at alpha= | 3 | deg
Re: | 1000000 |  |  | Cd Min: | 0.22273 | at alpha= | -20 | deg
Mach: | 0 |  |  | Cl=0 at alpha= | -3.5057 | deg
|  |  |  | @ Cl=0.1, Cd= | 0.0087521
|  |  |  | @ Cl=0.4, Cd= | 0.0061
|  |  |  | @ Cl=0.6, Cd= | 0.0050757
alpha (deg) | Cl | Cd | Cm | Cl/Cd
-20 | -0.5391 | 0.22273 | -0.0171 | -2.4204
-19.5 | -0.523 | 0.21669 | -0.0209 | -2.4136
-19 | -0.5071 | 0.21047 | -0.0246 | -2.4094
-18.5 | -0.4915 | 0.20396 | -0.0281 | -2.4098
-17.5 | -0.4542 | 0.18909 | -0.0384 | -2.402
-16.5 | -0.4116 | 0.1728 | -0.0503 | -2.3819
-16 | -0.3894 | 0.16569 | -0.0561 | -2.3502
-15.5 | -0.3687 | 0.15835 | -0.0617 | -2.3284
-15 | -0.3517 | 0.15101 | -0.0661 | -2.329
-14.5 | -0.3406 | 0.14286 | -0.0711 | -2.3842
-14 | -0.3281 | 0.13551 | -0.0748 | -2.4212
-13.5 | -0.3179 | 0.1282 | -0.078 | -2.4797
-13 | -0.3104 | 0.12002 | -0.0807 | -2.5862
-12.5 | -0.2952 | 0.1147 | -0.0833 | -2.5737
-12 | -0.2866 | 0.10774 | -0.0863 | -2.6601
-11.5 | -0.2801 | 0.10043 | -0.0902 | -2.789
-10.5 | -0.2708 | 0.08552 | -0.0965 | -3.1665
-10 | -0.2722 | 0.07743 | -0.1 | -3.5154
-9.5 | -0.3026 | 0.06609 | -0.1056 | -4.5786
-9 | -0.3417 | 0.05565 | -0.1093 | -6.1402
-8.5 | -0.3435 | 0.05086 | -0.1084 | -6.7538
-8 | -0.3346 | 0.04519 | -0.1076 | -7.4043
-7.5 | -0.32 | 0.03868 | -0.1057 | -8.273
-7 | -0.3443 | 0.01978 | -0.0957 | -17.4065
-6.5 | -0.3 | 0.01733 | -0.0945 | -17.311
-6 | -0.2532 | 0.0148 | -0.0935 | -17.1081
-5.5 | -0.2029 | 0.01321 | -0.0929 | -15.3596
-5 | -0.1511 | 0.0122 | -0.0925 | -12.3852
-4.5 | -0.1034 | 0.01054 | -0.0914 | -9.8102
-4 | -0.0523 | 0.00984 | -0.0909 | -5.315
-3.5 | 0.0006 | 0.00954 | -0.0907 | 0.062893
-3 | 0.0525 | 0.00902 | -0.0904 | 5.8204
-2.5 | 0.1057 | 0.00872 | -0.0903 | 12.1216
-2 | 0.1589 | 0.0084 | -0.0902 | 18.9167
-1.5 | 0.2047 | 0.00721 | -0.0893 | 28.3911
-1 | 0.2462 | 0.00601 | -0.0868 | 40.9651
-0.5 | 0.3003 | 0.00605 | -0.0866 | 49.6364
0 | 0.3516 | 0.00609 | -0.0857 | 57.734
0.5 | 0.4002 | 0.0061 | -0.0836 | 65.6066
1 | 0.4595 | 0.00587 | -0.0843 | 78.2794
1.5 | 0.5134 | 0.00562 | -0.0839 | 91.3523
2 | 0.5694 | 0.00521 | -0.0837 | 109.2898
2.5 | 0.6218 | 0.00498 | -0.0829 | 124.8594
3 | 0.6719 | 0.00493 | -0.0817 | 136.288
3.5 | 0.6943 | 0.00561 | -0.0745 | 123.7611
4 | 0.6979 | 0.0075 | -0.0645 | 93.0533
4.5 | 0.7419 | 0.00973 | -0.0644 | 76.2487
5 | 0.7645 | 0.01068 | -0.0587 | 71.5824
5.5 | 0.8014 | 0.01138 | -0.0555 | 70.4218
6 | 0.8409 | 0.01209 | -0.0529 | 69.5533
6.5 | 0.8834 | 0.01265 | -0.051 | 69.834
7 | 0.9227 | 0.01352 | -0.0485 | 68.247
7.5 | 0.9628 | 0.01434 | -0.0463 | 67.1409
8 | 0.9974 | 0.01565 | -0.0431 | 63.7316
8.5 | 1.0367 | 0.01656 | -0.0408 | 62.6027
9 | 1.0734 | 0.01773 | -0.0383 | 60.5415
9.5 | 1.1056 | 0.01951 | -0.0351 | 56.6684
10 | 1.1407 | 0.02104 | -0.0325 | 54.2158
10.5 | 1.1758 | 0.02231 | -0.0301 | 52.7028
11 | 1.2042 | 0.02448 | -0.0269 | 49.1912
11.5 | 1.2288 | 0.02737 | -0.0233 | 44.8959
12 | 1.2519 | 0.02979 | -0.0197 | 42.0242
12.5 | 1.2688 | 0.0326 | -0.0157 | 38.9202
13 | 1.2759 | 0.03632 | -0.0111 | 35.1294
13.5 | 1.2671 | 0.04163 | -0.0058 | 30.4372
14 | 1.2612 | 0.04638 | -0.0019 | 27.1928
14.5 | 1.2342 | 0.05397 | 0.0015 | 22.8683
15 | 1.236 | 0.05856 | 0.0022 | 21.1066
15.5 | 1.1911 | 0.07099 | 0.0002 | 16.7784
16.5 | 0.8496 | 0.19275 | -0.0598 | 4.4078
17 | 0.8595 | 0.20149 | -0.0645 | 4.2657
17.5 | 0.8719 | 0.20876 | -0.0686 | 4.1766
18 | 0.8848 | 0.21574 | -0.0726 | 4.1012

## 43. Re 1M Mach 0.10 (1)
BIGFOIL.COM POLAR EXPORT
NACA67-410 a=0.8
NACA67-410 a=0.8 |  |  |  | Cl Max: | 1.126 | at alpha= | 8 | deg
JavaFoil+Calcfoil stall+Eppler ext transition |  |  |  | L/D Max: | 151.234 | at alpha= | 3 | deg
Re: | 1000000 |  |  | Cd Min: | 0.00428 | at alpha= | -1 | deg
Mach: | 0.1 |  |  | Cl=0 at alpha= | -3.1949 | deg
|  |  |  | @ Cl=0.1, Cd= | 0.0069481
|  |  |  | @ Cl=0.4, Cd= | 0.0044052
|  |  |  | @ Cl=0.6, Cd= | 0.0045979
alpha (deg) | Cl | Cd | Cm | Cl/Cd
-16 | -0.332 | 0.14356 | -0.023 | -2.311
-15.5 | -0.352 | 0.13648 | -0.023 | -2.58
-15 | -0.372 | 0.14526 | -0.023 | -2.564
-14.5 | -0.393 | 0.13089 | -0.023 | -3
-14 | -0.412 | 0.12419 | -0.023 | -3.32
-13.5 | -0.431 | 0.11829 | -0.023 | -3.643
-13 | -0.448 | 0.10733 | -0.023 | -4.173
-12.5 | -0.459 | 0.10137 | -0.023 | -4.524
-12 | -0.465 | 0.09206 | -0.024 | -5.056
-11.5 | -0.469 | 0.08594 | -0.024 | -5.461
-11 | -0.47 | 0.08059 | -0.024 | -5.83
-10.5 | -0.467 | 0.07478 | -0.025 | -6.239
-10 | -0.459 | 0.06913 | -0.025 | -6.642
-9.5 | -0.448 | 0.06417 | -0.026 | -6.977
-9 | -0.432 | 0.05972 | -0.027 | -7.229
-8.5 | -0.411 | 0.05535 | -0.027 | -7.431
-8 | -0.386 | 0.05193 | -0.026 | -7.441
-7.5 | -0.358 | 0.04851 | -0.027 | -7.376
-7 | -0.325 | 0.04528 | -0.028 | -7.188
-6.5 | -0.29 | 0.0425 | -0.029 | -6.817
-6 | -0.251 | 0.03992 | -0.03 | -6.292
-5.5 | -0.21 | 0.03705 | -0.035 | -5.68
-5 | -0.207 | 0.00768 | -0.072 | -26.925
-4.5 | -0.151 | 0.00736 | -0.073 | -20.488
-4 | -0.094 | 0.0076 | -0.074 | -12.353
-3.5 | -0.036 | 0.0074 | -0.075 | -4.846
-3 | 0.023 | 0.00724 | -0.076 | 3.143
-2.5 | 0.082 | 0.007 | -0.076 | 11.693
-2 | 0.141 | 0.00683 | -0.077 | 20.696
-1.5 | 0.201 | 0.00666 | -0.078 | 30.18
-1 | 0.261 | 0.00428 | -0.079 | 60.918
-0.5 | 0.321 | 0.00431 | -0.08 | 74.43
0 | 0.378 | 0.00439 | -0.08 | 86.012
0.5 | 0.436 | 0.00443 | -0.081 | 98.494
1 | 0.495 | 0.00446 | -0.082 | 111.076
1.5 | 0.552 | 0.00454 | -0.083 | 121.743
2 | 0.61 | 0.00461 | -0.084 | 132.247
2.5 | 0.667 | 0.00469 | -0.084 | 142.212
3 | 0.723 | 0.00478 | -0.085 | 151.234
3.5 | 0.779 | 0.01087 | -0.086 | 71.635
4 | 0.833 | 0.01133 | -0.087 | 73.464
4.5 | 0.884 | 0.01187 | -0.088 | 74.478
5 | 0.932 | 0.01239 | -0.088 | 75.185
5.5 | 0.976 | 0.01293 | -0.089 | 75.492
6 | 1.017 | 0.01354 | -0.09 | 75.076
6.5 | 1.052 | 0.01413 | -0.091 | 74.473
7 | 1.083 | 0.01482 | -0.091 | 73.056
7.5 | 1.108 | 0.01552 | -0.092 | 71.359
8 | 1.126 | 0.0161 | -0.093 | 69.927
8.5 | 0.934 | 0.05343 | -0.048 | 17.475
9 | 0.935 | 0.05876 | -0.042 | 15.912
9.5 | 0.926 | 0.06259 | -0.04 | 14.788
10 | 0.909 | 0.06728 | -0.039 | 13.516
10.5 | 0.887 | 0.0723 | -0.038 | 12.266
11 | 0.859 | 0.0782 | -0.037 | 10.984
11.5 | 0.826 | 0.08326 | -0.035 | 9.924
12 | 0.79 | 0.0912 | -0.036 | 8.666
12.5 | 0.752 | 0.09613 | -0.038 | 7.825
13 | 0.712 | 0.10103 | -0.038 | 7.046

## 44. Re 1M Mach 0.10 (2)
BIGFOIL.COM POLAR EXPORT
NACA67-410 a=0.8
NACA67-410 a=0.8 |  |  |  | Cl Max: | 1.2547 | at alpha= | 12.5 | deg
XFOIL ncrit=9 |  |  |  | L/D Max: | 136.7 | at alpha= | 3 | deg
Re: | 1000000 |  |  | Cd Min: | 0.22331 | at alpha= | -20 | deg
Mach: | 0.1 |  |  | Cl=0 at alpha= | -3.5057 | deg
|  |  |  | @ Cl=0.1, Cd= | 0.0087848
|  |  |  | @ Cl=0.4, Cd= | 0.0061296
|  |  |  | @ Cl=0.6, Cd= | 0.0051046
alpha (deg) | Cl | Cd | Cm | Cl/Cd
-20 | -0.5399 | 0.22331 | -0.0172 | -2.4177
-19.5 | -0.5236 | 0.21722 | -0.0211 | -2.4105
-19 | -0.5075 | 0.21096 | -0.0248 | -2.4057
-18.5 | -0.4917 | 0.20441 | -0.0284 | -2.4055
-17.5 | -0.4525 | 0.18928 | -0.0392 | -2.3906
-17 | -0.4323 | 0.17997 | -0.0458 | -2.4021
-16.5 | -0.4094 | 0.17304 | -0.0512 | -2.3659
-16 | -0.3872 | 0.16592 | -0.057 | -2.3337
-15.5 | -0.3668 | 0.15861 | -0.0624 | -2.3126
-15 | -0.3504 | 0.15128 | -0.0666 | -2.3162
-14.5 | -0.3393 | 0.14324 | -0.0715 | -2.3688
-14 | -0.3272 | 0.13597 | -0.075 | -2.4064
-13.5 | -0.3166 | 0.12867 | -0.0782 | -2.4606
-13 | -0.3084 | 0.12057 | -0.081 | -2.5579
-12.5 | -0.2933 | 0.1152 | -0.0835 | -2.546
-12 | -0.2844 | 0.10824 | -0.0866 | -2.6275
-11.5 | -0.2778 | 0.10091 | -0.0905 | -2.7529
-11 | -0.2714 | 0.09356 | -0.0937 | -2.9008
-10.5 | -0.2676 | 0.08605 | -0.0968 | -3.1098
-10 | -0.2682 | 0.07805 | -0.1003 | -3.4363
-9.5 | -0.2907 | 0.06815 | -0.1046 | -4.2656
-9 | -0.3313 | 0.05679 | -0.1103 | -5.8338
-8.5 | -0.3332 | 0.05257 | -0.1092 | -6.3382
-8 | -0.328 | 0.04645 | -0.1086 | -7.0614
-7.5 | -0.3155 | 0.03974 | -0.1069 | -7.9391
-7 | -0.3436 | 0.02041 | -0.0969 | -16.8349
-6.5 | -0.2994 | 0.01812 | -0.0958 | -16.5232
-6 | -0.2538 | 0.01523 | -0.0944 | -16.6645
-5.5 | -0.2038 | 0.01341 | -0.0937 | -15.1976
-5 | -0.1518 | 0.01231 | -0.0932 | -12.3314
-4.5 | -0.1035 | 0.01066 | -0.0921 | -9.7092
-4 | -0.0525 | 0.0099 | -0.0915 | -5.303
-3.5 | 0.0006 | 0.00957 | -0.0913 | 0.062696
-3 | 0.0527 | 0.00905 | -0.0909 | 5.8232
-2.5 | 0.1062 | 0.00875 | -0.0908 | 12.1371
-2 | 0.1598 | 0.00845 | -0.0907 | 18.9112
-1.5 | 0.2062 | 0.00729 | -0.0898 | 28.2853
-1 | 0.2475 | 0.00604 | -0.0873 | 40.9768
-0.5 | 0.3014 | 0.00608 | -0.087 | 49.5724
0 | 0.3531 | 0.00612 | -0.0861 | 57.6961
0.5 | 0.4021 | 0.00613 | -0.084 | 65.5954
1 | 0.4618 | 0.00591 | -0.0848 | 78.1387
1.5 | 0.516 | 0.00564 | -0.0843 | 91.4894
2 | 0.5724 | 0.00522 | -0.0841 | 109.6552
2.5 | 0.625 | 0.005 | -0.0833 | 125
3 | 0.6753 | 0.00494 | -0.082 | 136.7004
3.5 | 0.6954 | 0.00568 | -0.0742 | 122.4296
4 | 0.6993 | 0.00759 | -0.0643 | 92.1344
4.5 | 0.7436 | 0.00983 | -0.0642 | 75.646
5 | 0.7646 | 0.01074 | -0.0581 | 71.1918
5.5 | 0.8023 | 0.01143 | -0.055 | 70.1925
6 | 0.8419 | 0.01218 | -0.0523 | 69.1215
6.5 | 0.8846 | 0.01277 | -0.0504 | 69.2717
7 | 0.9242 | 0.01364 | -0.0478 | 67.7566
7.5 | 0.964 | 0.01453 | -0.0454 | 66.3455
8 | 0.9989 | 0.01584 | -0.0421 | 63.0619
8.5 | 1.0383 | 0.0168 | -0.0398 | 61.8036
9 | 1.0727 | 0.01828 | -0.0368 | 58.6816
9.5 | 1.1074 | 0.01991 | -0.0339 | 55.6203
10 | 1.1425 | 0.02158 | -0.0311 | 52.9425
10.5 | 1.177 | 0.02294 | -0.0285 | 51.3078
11 | 1.1995 | 0.02678 | -0.0245 | 44.7909
11.5 | 1.2273 | 0.02855 | -0.0212 | 42.9877
12 | 1.2449 | 0.03169 | -0.0169 | 39.2837
12.5 | 1.2547 | 0.03518 | -0.0123 | 35.6652
13 | 1.2522 | 0.03983 | -0.0071 | 31.4386
13.5 | 1.2238 | 0.04729 | -0.0012 | 25.8786
14 | 1.2008 | 0.05433 | 0.002 | 22.102
14.5 | 1.1398 | 0.06779 | 0.002 | 16.8137
15 | 1.125 | 0.07686 | -0.0015 | 14.637
16 | 0.8425 | 0.18251 | -0.0547 | 4.6162
16.5 | 0.8507 | 0.19361 | -0.0604 | 4.3939
17 | 0.8608 | 0.20259 | -0.0652 | 4.249
17.5 | 0.8734 | 0.20993 | -0.0694 | 4.1604

## 45. Re 1M Mach 0.25 (1)
BIGFOIL.COM POLAR EXPORT
NACA67-410 a=0.8
NACA67-410 a=0.8 |  |  |  | Cl Max: | 1.102 | at alpha= | 7.5 | deg
JavaFoil+Calcfoil stall+Eppler ext transition |  |  |  | L/D Max: | 152.822 | at alpha= | 3 | deg
Re: | 1000000 |  |  | Cd Min: | 0.00431 | at alpha= | -1 | deg
Mach: | 0.25 |  |  | Cl=0 at alpha= | -3.1917 | deg
|  |  |  | @ Cl=0.1, Cd= | 0.0069954
|  |  |  | @ Cl=0.4, Cd= | 0.00442
|  |  |  | @ Cl=0.6, Cd= | 0.10878
alpha (deg) | Cl | Cd | Cm | Cl/Cd
-14.5 | -0.065 | 0.12027 | -0.026 | -0.537
-14 | -0.062 | 0.11712 | -0.026 | -0.527
-13.5 | -0.163 | 0.11322 | -0.026 | -1.439
-13 | -0.225 | 0.10632 | -0.026 | -2.116
-12.5 | -0.27 | 0.11831 | -0.025 | -2.282
-12 | -0.307 | 0.10785 | -0.026 | -2.848
-11.5 | -0.339 | 0.09744 | -0.025 | -3.478
-11 | -0.365 | 0.08886 | -0.025 | -4.104
-10.5 | -0.384 | 0.08362 | -0.025 | -4.594
-10 | -0.397 | 0.07617 | -0.026 | -5.211
-9.5 | -0.402 | 0.06796 | -0.026 | -5.921
-9 | -0.401 | 0.06344 | -0.027 | -6.314
-8.5 | -0.391 | 0.05883 | -0.027 | -6.654
-8 | -0.375 | 0.05334 | -0.026 | -7.034
-7.5 | -0.353 | 0.04989 | -0.027 | -7.072
-7 | -0.325 | 0.046 | -0.028 | -7.061
-6.5 | -0.292 | 0.04299 | -0.029 | -6.784
-6 | -0.254 | 0.04063 | -0.03 | -6.261
-5.5 | -0.214 | 0.03796 | -0.03 | -5.625
-5 | -0.17 | 0.03498 | -0.037 | -4.869
-4.5 | -0.154 | 0.00789 | -0.075 | -19.555
-4 | -0.096 | 0.00773 | -0.076 | -12.441
-3.5 | -0.037 | 0.00745 | -0.077 | -4.941
-3 | 0.023 | 0.00722 | -0.078 | 3.235
-2.5 | 0.084 | 0.00704 | -0.078 | 11.944
-2 | 0.145 | 0.00687 | -0.079 | 21.127
-1.5 | 0.207 | 0.00669 | -0.08 | 30.849
-1 | 0.268 | 0.00431 | -0.081 | 62.119
-0.5 | 0.33 | 0.00434 | -0.082 | 75.866
0 | 0.388 | 0.00441 | -0.083 | 87.857
0.5 | 0.448 | 0.00446 | -0.083 | 100.368
1 | 0.508 | 0.00452 | -0.084 | 112.512
1.5 | 0.567 | 0.00458 | -0.085 | 123.664
2 | 0.626 | 0.00466 | -0.086 | 134.243
2.5 | 0.685 | 0.00476 | -0.087 | 143.993
3 | 0.742 | 0.00486 | -0.088 | 152.822
3.5 | 0.799 | 0.01114 | -0.088 | 71.687
4 | 0.854 | 0.01164 | -0.089 | 73.353
4.5 | 0.905 | 0.01224 | -0.09 | 73.93
5 | 0.952 | 0.0128 | -0.091 | 74.421
5.5 | 0.995 | 0.01339 | -0.092 | 74.305
6 | 1.033 | 0.01402 | -0.092 | 73.674
6.5 | 1.064 | 0.0147 | -0.093 | 72.354
7 | 1.087 | 0.01547 | -0.094 | 70.248
7.5 | 1.102 | 0.0162 | -0.095 | 68.021
8 | 0.906 | 0.05156 | -0.046 | 17.569
8.5 | 0.9 | 0.05649 | -0.04 | 15.928
9 | 0.887 | 0.06165 | -0.038 | 14.385
9.5 | 0.853 | 0.06629 | -0.036 | 12.86
10 | 0.806 | 0.07236 | -0.037 | 11.137
10.5 | 0.748 | 0.07711 | -0.037 | 9.702
11 | 0.68 | 0.0846 | -0.038 | 8.042
11.5 | 0.604 | 0.11454 | -0.036 | 5.274
12 | 0.522 | 0.09904 | -0.04 | 5.269
12.5 | 0.433 | 0.10878 | -0.04 | 3.983

## 46. Re 1M Mach 0.25 (2)
BIGFOIL.COM POLAR EXPORT
NACA67-410 a=0.8
NACA67-410 a=0.8 |  |  |  | Cl Max: | 1.1693 | at alpha= | 11 | deg
XFOIL ncrit=9 |  |  |  | L/D Max: | 138.127 | at alpha= | 3 | deg
Re: | 1000000 |  |  | Cd Min: | 0.22658 | at alpha= | -20 | deg
Mach: | 0.25 |  |  | Cl=0 at alpha= | -3.5056 | deg
|  |  |  | @ Cl=0.1, Cd= | 0.0089966
|  |  |  | @ Cl=0.4, Cd= | 0.00627
|  |  |  | @ Cl=0.6, Cd= | 0.0052591
alpha (deg) | Cl | Cd | Cm | Cl/Cd
-20 | -0.5447 | 0.22658 | -0.018 | -2.404
-19.5 | -0.5273 | 0.22021 | -0.022 | -2.3945
-19 | -0.5102 | 0.21372 | -0.026 | -2.3872
-18.5 | -0.4935 | 0.20689 | -0.0297 | -2.3853
-18 | -0.4685 | 0.19884 | -0.0366 | -2.3562
-17.5 | -0.4436 | 0.19039 | -0.0441 | -2.33
-17 | -0.4221 | 0.18148 | -0.0501 | -2.3259
-16.5 | -0.3989 | 0.17445 | -0.0557 | -2.2866
-16 | -0.3786 | 0.16751 | -0.0607 | -2.2602
-15.5 | -0.3612 | 0.16055 | -0.0648 | -2.2498
-15 | -0.3453 | 0.1531 | -0.0691 | -2.2554
-14.5 | -0.335 | 0.1456 | -0.073 | -2.3008
-14 | -0.3224 | 0.13838 | -0.0764 | -2.3298
-13 | -0.2989 | 0.1234 | -0.0824 | -2.4222
-12.5 | -0.2841 | 0.11774 | -0.0851 | -2.4129
-12 | -0.2737 | 0.11079 | -0.0881 | -2.4704
-11 | -0.2584 | 0.09596 | -0.0956 | -2.6928
-10.5 | -0.252 | 0.08864 | -0.0987 | -2.843
-10 | -0.2586 | 0.07939 | -0.1023 | -3.2573
-9.5 | -0.2525 | 0.07419 | -0.1041 | -3.4034
-9 | -0.2568 | 0.0667 | -0.108 | -3.8501
-8.5 | -0.2726 | 0.05926 | -0.1129 | -4.6001
-8 | -0.2908 | 0.05219 | -0.113 | -5.5719
-7.5 | -0.2791 | 0.04446 | -0.1129 | -6.2776
-7 | -0.3246 | 0.02638 | -0.1052 | -12.3048
-6.5 | -0.2762 | 0.02678 | -0.1052 | -10.3137
-6 | -0.2527 | 0.01863 | -0.1003 | -13.5641
-5.5 | -0.2079 | 0.01485 | -0.0982 | -14
-5 | -0.1555 | 0.01309 | -0.0972 | -11.8793
-4.5 | -0.1036 | 0.01146 | -0.0962 | -9.0401
-4 | -0.0534 | 0.01031 | -0.095 | -5.1794
-3.5 | 0.0006 | 0.00981 | -0.0945 | 0.061162
-3 | 0.0539 | 0.00929 | -0.0939 | 5.8019
-2.5 | 0.1089 | 0.00894 | -0.0936 | 12.1812
-2 | 0.1643 | 0.00864 | -0.0935 | 19.0162
-1.5 | 0.2144 | 0.00769 | -0.0927 | 27.8804
-1 | 0.253 | 0.00623 | -0.0896 | 40.61
-0.5 | 0.307 | 0.00626 | -0.089 | 49.0415
0 | 0.3611 | 0.00627 | -0.0882 | 57.5917
0.5 | 0.4125 | 0.00627 | -0.0862 | 65.7895
1 | 0.4717 | 0.00611 | -0.0865 | 77.2013
1.5 | 0.5309 | 0.00577 | -0.0867 | 92.0104
2 | 0.5897 | 0.0053 | -0.0865 | 111.2642
2.5 | 0.6426 | 0.00509 | -0.0853 | 126.2475
3 | 0.6934 | 0.00502 | -0.0836 | 138.1275
3.5 | 0.7011 | 0.00598 | -0.0728 | 117.2408
4 | 0.7065 | 0.00811 | -0.0633 | 87.1147
4.5 | 0.7385 | 0.01012 | -0.0602 | 72.9743
5 | 0.7666 | 0.01112 | -0.055 | 68.9388
5.5 | 0.8079 | 0.0118 | -0.0522 | 68.4661
6 | 0.8492 | 0.01261 | -0.0493 | 67.3434
6.5 | 0.8888 | 0.01361 | -0.0462 | 65.3049
7 | 0.9321 | 0.01437 | -0.0438 | 64.8643
7.5 | 0.9657 | 0.01597 | -0.0397 | 60.4696
8 | 1.0064 | 0.01705 | -0.0369 | 59.0264
8.5 | 1.046 | 0.0183 | -0.034 | 57.1585
9 | 1.0793 | 0.0208 | -0.0301 | 51.8894
9.5 | 1.1177 | 0.02286 | -0.0271 | 48.8933
10 | 1.1508 | 0.0256 | -0.0235 | 44.9531
10.5 | 1.1678 | 0.02962 | -0.0184 | 39.4261
11 | 1.1693 | 0.03506 | -0.0118 | 33.3514
11.5 | 1.1452 | 0.04243 | -0.0042 | 26.9903
12 | 1.1008 | 0.0518 | 0.0022 | 21.251
12.5 | 1.0497 | 0.06296 | 0.0044 | 16.6725
13 | 1.0038 | 0.07582 | 0.0008 | 13.2393
13.5 | 0.9584 | 0.0947 | -0.0117 | 10.1204
14 | 0.9 | 0.12474 | -0.0285 | 7.215
15 | 0.8375 | 0.16805 | -0.0487 | 4.9836
15.5 | 0.8399 | 0.17788 | -0.0534 | 4.7217
16 | 0.8482 | 0.18818 | -0.0585 | 4.5074

## 47. Re 1M Mach 0.50 (1)
BIGFOIL.COM POLAR EXPORT
NACA67-410 a=0.8
NACA67-410 a=0.8 |  |  |  | Cl Max: | 1.219 | at alpha= | 20 | deg
JavaFoil+Calcfoil stall+Eppler ext transition |  |  |  | L/D Max: | 148.405 | at alpha= | 2.5 | deg
Re: | 1000000 |  |  | Cd Min: | 0.00451 | at alpha= | -0.5 | deg
Mach: | 0.5 |  |  | Cl=0 at alpha= | -3.194 | deg
|  |  |  | @ Cl=0.1, Cd= | 0.0073188
|  |  |  | @ Cl=0.4, Cd= | 0.00458
|  |  |  | @ Cl=0.6, Cd= | 0.0048423
alpha (deg) | Cl | Cd | Cm | Cl/Cd
-20 | -0.9 | 0.19389 | -0.03 | -4.644
-19.5 | -0.874 | 0.19002 | -0.03 | -4.6
-19 | -0.848 | 0.18278 | -0.031 | -4.64
-18.5 | -0.822 | 0.17795 | -0.031 | -4.62
-18 | -0.796 | 0.17333 | -0.032 | -4.592
-17.5 | -0.769 | 0.17109 | -0.031 | -4.492
-17 | -0.741 | 0.1619 | -0.031 | -4.579
-16.5 | -0.715 | 0.15702 | -0.031 | -4.554
-16 | -0.689 | 0.15376 | -0.032 | -4.479
-15.5 | -0.662 | 0.14827 | -0.032 | -4.467
-15 | -0.636 | 0.14425 | -0.033 | -4.408
-14.5 | -0.61 | 0.13515 | -0.033 | -4.51
-14 | -0.581 | 0.12905 | -0.032 | -4.505
-13.5 | -0.555 | 0.12207 | -0.032 | -4.544
-13 | -0.528 | 0.11954 | -0.032 | -4.418
-12.5 | -0.501 | 0.11476 | -0.033 | -4.369
-12 | -0.475 | 0.11137 | -0.033 | -4.262
-11.5 | -0.448 | 0.10669 | -0.034 | -4.199
-11 | -0.42 | 0.10644 | -0.031 | -3.949
-10.5 | -0.394 | 0.09968 | -0.032 | -3.949
-10 | -0.367 | 0.0968 | -0.033 | -3.79
-9.5 | -0.34 | 0.09078 | -0.033 | -3.745
-9 | -0.313 | 0.09151 | -0.033 | -3.422
-8.5 | -0.286 | 0.08279 | -0.031 | -3.452
-8 | -0.259 | 0.0788 | -0.031 | -3.286
-7.5 | -0.232 | 0.07499 | -0.032 | -3.094
-7 | -0.205 | 0.05022 | -0.034 | -4.088
-6.5 | -0.178 | 0.04599 | -0.035 | -3.879
-6 | -0.209 | 0.05179 | -0.032 | -4.032
-5.5 | -0.214 | 0.04243 | -0.031 | -5.042
-5 | -0.178 | 0.0383 | -0.032 | -4.65
-4.5 | -0.134 | 0.03564 | -0.034 | -3.749
-4 | -0.085 | 0.03263 | -0.043 | -2.604
-3.5 | -0.041 | 0.00788 | -0.085 | -5.155
-3 | 0.026 | 0.00758 | -0.086 | 3.421
-2.5 | 0.094 | 0.00734 | -0.087 | 12.759
-2 | 0.162 | 0.0071 | -0.088 | 22.797
-1.5 | 0.231 | 0.00691 | -0.089 | 33.367
-1 | 0.299 | 0.00675 | -0.09 | 44.338
-0.5 | 0.368 | 0.00451 | -0.091 | 81.608
0 | 0.432 | 0.00465 | -0.092 | 92.749
0.5 | 0.499 | 0.0047 | -0.093 | 106.13
1 | 0.566 | 0.00479 | -0.094 | 118.249
1.5 | 0.631 | 0.00489 | -0.095 | 129.114
2 | 0.697 | 0.005 | -0.096 | 139.312
2.5 | 0.761 | 0.00513 | -0.097 | 148.405
3 | 0.825 | 0.01191 | -0.098 | 69.238
3.5 | 0.885 | 0.01251 | -0.099 | 70.709
4 | 0.941 | 0.01326 | -0.099 | 71.018
4.5 | 0.99 | 0.014 | -0.1 | 70.712
5 | 1.024 | 0.01482 | -0.101 | 69.106
5.5 | 1.036 | 0.01587 | -0.102 | 65.251
6 | 0.814 | 0.04337 | -0.045 | 18.772
6.5 | 0.518 | 0.04801 | -0.041 | 10.785
7 | 0.544 | 0.06013 | -0.04 | 9.043
7.5 | 0.571 | 0.05427 | -0.044 | 10.514
8 | 0.597 | 0.06141 | -0.044 | 9.718
8.5 | 0.623 | 0.08509 | -0.043 | 7.318
9 | 0.65 | 0.08779 | -0.048 | 7.399
9.5 | 0.676 | 0.09029 | -0.048 | 7.482
10 | 0.701 | 0.09741 | -0.048 | 7.201
10.5 | 0.728 | 0.10206 | -0.05 | 7.131
11 | 0.755 | 0.10539 | -0.053 | 7.16
11.5 | 0.78 | 0.1125 | -0.053 | 6.936
12 | 0.806 | 0.11182 | -0.054 | 7.208
12.5 | 0.832 | 0.11768 | -0.055 | 7.068
13 | 0.859 | 0.128 | -0.059 | 6.711
13.5 | 0.885 | 0.13272 | -0.059 | 6.665
14 | 0.91 | 0.13204 | -0.06 | 6.892
14.5 | 0.936 | 0.14031 | -0.06 | 6.667
15 | 0.963 | 0.14865 | -0.063 | 6.475
15.5 | 0.988 | 0.15372 | -0.064 | 6.429
16 | 1.013 | 0.15643 | -0.065 | 6.478
16.5 | 1.039 | 0.16246 | -0.066 | 6.394
17 | 1.064 | 0.1662 | -0.067 | 6.405
17.5 | 1.092 | 0.17386 | -0.07 | 6.279
18 | 1.117 | 0.17336 | -0.07 | 6.442
18.5 | 1.142 | 0.1799 | -0.071 | 6.346
19 | 1.167 | 0.184 | -0.072 | 6.341
19.5 | 1.195 | 0.19074 | -0.075 | 6.265
20 | 1.219 | 0.20011 | -0.075 | 6.093

## 48. Re 1M Mach 0.50 (2)
BIGFOIL.COM POLAR EXPORT
NACA67-410 a=0.8
NACA67-410 a=0.8 |  |  |  | Cl Max: | 1.0456 | at alpha= | 20 | deg
XFOIL ncrit=9 |  |  |  | L/D Max: | 134.488 | at alpha= | 3 | deg
Re: | 1000000 |  |  | Cd Min: | 0.28292 | at alpha= | 20 | deg
Mach: | 0.5 |  |  | Cl=0 at alpha= | -3.5154 | deg
|  |  |  | @ Cl=0.1, Cd= | 0.010044
|  |  |  | @ Cl=0.4, Cd= | 0.0070976
|  |  |  | @ Cl=0.6, Cd= | 0.0063996
alpha (deg) | Cl | Cd | Cm | Cl/Cd
-20 | -0.5694 | 0.24273 | -0.0225 | -2.3458
-19.5 | -0.5366 | 0.23349 | -0.0313 | -2.2982
-19 | -0.5054 | 0.2243 | -0.0396 | -2.2532
-18.5 | -0.4786 | 0.21564 | -0.0465 | -2.2194
-18 | -0.4569 | 0.20797 | -0.0515 | -2.197
-17.5 | -0.4376 | 0.20031 | -0.0558 | -2.1846
-17 | -0.4178 | 0.19271 | -0.0592 | -2.168
-16.5 | -0.3984 | 0.18562 | -0.063 | -2.1463
-16 | -0.3786 | 0.17835 | -0.067 | -2.1228
-15.5 | -0.359 | 0.17066 | -0.0711 | -2.1036
-15 | -0.3422 | 0.16318 | -0.0755 | -2.0971
-14.5 | -0.3268 | 0.1555 | -0.0796 | -2.1016
-14 | -0.3093 | 0.14788 | -0.0834 | -2.0916
-13.5 | -0.2901 | 0.14024 | -0.0864 | -2.0686
-13 | -0.2721 | 0.13339 | -0.0899 | -2.0399
-12.5 | -0.2552 | 0.1264 | -0.0935 | -2.019
-12 | -0.2411 | 0.11891 | -0.0976 | -2.0276
-11.5 | -0.2306 | 0.11146 | -0.1018 | -2.0689
-11 | -0.2201 | 0.10333 | -0.1052 | -2.1301
-10.5 | -0.2043 | 0.09683 | -0.1078 | -2.1099
-10 | -0.1908 | 0.09057 | -0.1106 | -2.1067
-9.5 | -0.1806 | 0.08372 | -0.1148 | -2.1572
-9 | -0.1718 | 0.07675 | -0.1182 | -2.2384
-8.5 | -0.1663 | 0.06948 | -0.1218 | -2.3935
-8 | -0.1633 | 0.06209 | -0.1258 | -2.6301
-6.5 | -0.2025 | 0.03933 | -0.13 | -5.1487
-6 | -0.195 | 0.03361 | -0.1268 | -5.8018
-5.5 | -0.1788 | 0.02682 | -0.1226 | -6.6667
-5 | -0.1514 | 0.02073 | -0.1179 | -7.3034
-4.5 | -0.1087 | 0.01625 | -0.1139 | -6.6892
-4 | -0.0565 | 0.01287 | -0.1111 | -4.3901
-3.5 | 0.0018 | 0.01137 | -0.1092 | 0.15831
-3 | 0.0613 | 0.01051 | -0.1076 | 5.8325
-2.5 | 0.1195 | 0.00981 | -0.106 | 12.1814
-2 | 0.176 | 0.00956 | -0.1043 | 18.41
-1.5 | 0.2356 | 0.0093 | -0.1033 | 25.3333
-1 | 0.2827 | 0.00773 | -0.101 | 36.5718
-0.5 | 0.3343 | 0.00692 | -0.0982 | 48.3092
0 | 0.3895 | 0.00708 | -0.0962 | 55.0141
0.5 | 0.4431 | 0.00717 | -0.093 | 61.7992
1 | 0.5152 | 0.00688 | -0.0941 | 74.8837
1.5 | 0.5804 | 0.00662 | -0.0938 | 87.6737
2 | 0.6542 | 0.00579 | -0.0945 | 112.9879
2.5 | 0.7111 | 0.00553 | -0.092 | 128.5895
3 | 0.7491 | 0.00557 | -0.0852 | 134.4883
3.5 | 0.7119 | 0.00713 | -0.064 | 99.8457
4 | 0.7266 | 0.01017 | -0.0572 | 71.4454
4.5 | 0.7431 | 0.01197 | -0.049 | 62.0802
5 | 0.7871 | 0.01296 | -0.0448 | 60.733
5.5 | 0.8327 | 0.014 | -0.0407 | 59.4786
6 | 0.8772 | 0.01522 | -0.0363 | 57.6347
6.5 | 0.9153 | 0.01698 | -0.0307 | 53.9046
7 | 0.9567 | 0.01884 | -0.0255 | 50.7803
7.5 | 1 | 0.02217 | -0.0202 | 45.106
8 | 1.0396 | 0.02792 | -0.0149 | 37.235
8.5 | 1.0392 | 0.03411 | -0.0068 | 30.4661
9 | 1.0181 | 0.0409 | 0.0011 | 24.8924
9.5 | 0.9806 | 0.04907 | 0.0066 | 19.9837
10 | 0.9433 | 0.05895 | 0.008 | 16.0017
10.5 | 0.9052 | 0.07157 | 0.0037 | 12.6478
11 | 0.8735 | 0.08778 | -0.0071 | 9.951
11.5 | 0.8541 | 0.1053 | -0.0185 | 8.1111
12 | 0.8395 | 0.1199 | -0.0267 | 7.0017
12.5 | 0.8321 | 0.13331 | -0.0339 | 6.2418
13 | 0.8315 | 0.14547 | -0.0404 | 5.716
13.5 | 0.8347 | 0.15751 | -0.0467 | 5.2993
14 | 0.8428 | 0.16823 | -0.0523 | 5.0098
14.5 | 0.8497 | 0.18052 | -0.0576 | 4.707
15 | 0.8655 | 0.18997 | -0.0638 | 4.556
15.5 | 0.8807 | 0.19878 | -0.068 | 4.4305
16 | 0.8966 | 0.20882 | -0.0732 | 4.2937
16.5 | 0.9137 | 0.21857 | -0.0784 | 4.1804
17 | 0.931 | 0.22847 | -0.0839 | 4.0749
17.5 | 0.9486 | 0.23917 | -0.0906 | 3.9662
18 | 0.9676 | 0.24831 | -0.0958 | 3.8967
18.5 | 0.987 | 0.25715 | -0.101 | 3.8382
19 | 1.0066 | 0.26548 | -0.106 | 3.7916
19.5 | 1.0265 | 0.27352 | -0.11 | 3.7529
20 | 1.0456 | 0.28292 | -0.1158 | 3.6957

## 49. Re 2M Mach 0.00 (1)
BIGFOIL.COM POLAR EXPORT
NACA67-410 a=0.8
NACA67-410 a=0.8 |  |  |  | Cl Max: | 1.152 | at alpha= | 9 | deg
JavaFoil+Calcfoil stall+Eppler ext transition |  |  |  | L/D Max: | 183.385 | at alpha= | 3 | deg
Re: | 2000000 |  |  | Cd Min: | 0.00323 | at alpha= | 0 | deg
Mach: | 0 |  |  | Cl=0 at alpha= | -3.1949 | deg
|  |  |  | @ Cl=0.1, Cd= | 0.0058312
|  |  |  | @ Cl=0.4, Cd= | 0.0032412
|  |  |  | @ Cl=0.6, Cd= | 0.0036055
alpha (deg) | Cl | Cd | Cm | Cl/Cd
-16.5 | -0.355 | 0.13658 | -0.024 | -2.602
-16 | -0.373 | 0.12974 | -0.024 | -2.877
-15.5 | -0.391 | 0.12527 | -0.024 | -3.123
-15 | -0.409 | 0.11634 | -0.025 | -3.516
-14.5 | -0.426 | 0.11104 | -0.025 | -3.841
-14 | -0.443 | 0.10507 | -0.025 | -4.216
-13.5 | -0.458 | 0.10031 | -0.025 | -4.569
-13 | -0.472 | 0.09475 | -0.025 | -4.982
-12.5 | -0.48 | 0.08853 | -0.025 | -5.417
-12 | -0.483 | 0.08418 | -0.026 | -5.743
-11.5 | -0.484 | 0.07893 | -0.025 | -6.135
-11 | -0.482 | 0.07446 | -0.026 | -6.476
-10.5 | -0.476 | 0.06954 | -0.027 | -6.852
-10 | -0.467 | 0.06462 | -0.027 | -7.224
-9.5 | -0.453 | 0.06046 | -0.028 | -7.501
-9 | -0.436 | 0.05664 | -0.029 | -7.698
-8.5 | -0.414 | 0.05296 | -0.03 | -7.821
-8 | -0.388 | 0.04941 | -0.029 | -7.858
-7.5 | -0.359 | 0.04633 | -0.031 | -7.746
-7 | -0.327 | 0.04243 | -0.035 | -7.711
-6.5 | -0.36 | 0.00772 | -0.07 | -46.615
-6 | -0.312 | 0.00732 | -0.07 | -42.555
-5.5 | -0.26 | 0.00709 | -0.071 | -36.672
-5 | -0.206 | 0.00691 | -0.072 | -29.789
-4.5 | -0.15 | 0.00662 | -0.073 | -22.689
-4 | -0.093 | 0.00647 | -0.074 | -14.435
-3.5 | -0.036 | 0.00623 | -0.075 | -5.732
-3 | 0.023 | 0.00606 | -0.075 | 3.739
-2.5 | 0.082 | 0.00588 | -0.076 | 13.875
-2 | 0.141 | 0.00572 | -0.077 | 24.609
-1.5 | 0.2 | 0.00559 | -0.078 | 35.8
-1 | 0.26 | 0.00324 | -0.079 | 80.108
-0.5 | 0.319 | 0.00324 | -0.08 | 98.577
0 | 0.378 | 0.00323 | -0.081 | 117.148
0.5 | 0.437 | 0.00326 | -0.081 | 134.044
1 | 0.496 | 0.00329 | -0.082 | 150.822
1.5 | 0.553 | 0.00333 | -0.083 | 166.059
2 | 0.611 | 0.00367 | -0.084 | 166.692
2.5 | 0.668 | 0.00372 | -0.085 | 179.857
3 | 0.725 | 0.00395 | -0.085 | 183.385
3.5 | 0.776 | 0.00952 | -0.086 | 81.559
4 | 0.83 | 0.00994 | -0.087 | 83.516
4.5 | 0.881 | 0.01041 | -0.087 | 84.647
5 | 0.93 | 0.01085 | -0.088 | 85.652
5.5 | 0.974 | 0.01132 | -0.089 | 86.092
6 | 1.015 | 0.01184 | -0.09 | 85.749
6.5 | 1.052 | 0.01237 | -0.09 | 85.012
7 | 1.083 | 0.01294 | -0.091 | 83.7
7.5 | 1.109 | 0.01356 | -0.092 | 81.834
8 | 1.13 | 0.01414 | -0.093 | 79.872
8.5 | 1.144 | 0.01492 | -0.093 | 76.659
9 | 1.152 | 0.01562 | -0.094 | 73.73
9.5 | 1.136 | 0.01665 | -0.094 | 68.247
10 | 0.928 | 0.06199 | -0.051 | 14.976
10.5 | 0.907 | 0.06725 | -0.047 | 13.483
11 | 0.882 | 0.07248 | -0.046 | 12.175
11.5 | 0.853 | 0.07924 | -0.043 | 10.767
12 | 0.822 | 0.08372 | -0.043 | 9.816
12.5 | 0.788 | 0.0894 | -0.044 | 8.818
13 | 0.753 | 0.09467 | -0.044 | 7.949
13.5 | 0.716 | 0.09905 | -0.045 | 7.23
14 | 0.679 | 0.10618 | -0.046 | 6.396

## 50. Re 2M Mach 0.00 (2)
BIGFOIL.COM POLAR EXPORT
NACA67-410 a=0.8
NACA67-410 a=0.8 |  |  |  | Cl Max: | 1.4676 | at alpha= | 15.5 | deg
XFOIL ncrit=9 |  |  |  | L/D Max: | 163.111 | at alpha= | 2 | deg
Re: | 2000000 |  |  | Cd Min: | 0.16418 | at alpha= | -16 | deg
Mach: | 0 |  |  | Cl=0 at alpha= | -3.4424 | deg
|  |  |  | @ Cl=0.1, Cd= | 0.0065262
|  |  |  | @ Cl=0.4, Cd= | 0.0037888
|  |  |  | @ Cl=0.6, Cd= | 0.0037666
alpha (deg) | Cl | Cd | Cm | Cl/Cd
-16 | -0.3908 | 0.16418 | -0.056 | -2.3803
-15.5 | -0.376 | 0.15775 | -0.0594 | -2.3835
-15 | -0.3617 | 0.15033 | -0.0631 | -2.406
-14.5 | -0.3502 | 0.1425 | -0.0668 | -2.4575
-14 | -0.3381 | 0.13517 | -0.0703 | -2.5013
-13.5 | -0.3283 | 0.12752 | -0.0736 | -2.5745
-13 | -0.3214 | 0.11915 | -0.0771 | -2.6974
-12.5 | -0.3099 | 0.1131 | -0.0804 | -2.7401
-11.5 | -0.2915 | 0.09875 | -0.0871 | -2.9519
-11 | -0.748 | 0.02143 | -0.0939 | -34.9043
-10.5 | -0.7054 | 0.02021 | -0.093 | -34.9035
-10 | -0.658 | 0.01957 | -0.0926 | -33.6229
-9.5 | -0.6131 | 0.01842 | -0.0918 | -33.2845
-9 | -0.5663 | 0.01734 | -0.0912 | -32.6586
-8.5 | -0.5192 | 0.01608 | -0.0906 | -32.2886
-8 | -0.4761 | 0.01378 | -0.0894 | -34.5501
-7.5 | -0.4286 | 0.01226 | -0.0887 | -34.9592
-7 | -0.3762 | 0.01168 | -0.0887 | -32.2089
-6.5 | -0.3254 | 0.01062 | -0.0883 | -30.6403
-6 | -0.2738 | 0.00978 | -0.088 | -27.9959
-5.5 | -0.22 | 0.0093 | -0.0881 | -23.6559
-5 | -0.1696 | 0.00828 | -0.0876 | -20.4831
-4.5 | -0.116 | 0.00776 | -0.0875 | -14.9485
-4 | -0.0616 | 0.00737 | -0.0877 | -8.3582
-3.5 | -0.0063 | 0.0071 | -0.088 | -0.88732
-3 | 0.0484 | 0.00674 | -0.0881 | 7.181
-2.5 | 0.1039 | 0.00651 | -0.0884 | 15.9601
-2 | 0.1595 | 0.00638 | -0.0888 | 25
-1.5 | 0.2136 | 0.00594 | -0.089 | 35.9596
-1 | 0.2634 | 0.005 | -0.0887 | 52.68
-0.5 | 0.3107 | 0.00394 | -0.0876 | 78.8579
0 | 0.3672 | 0.00386 | -0.0879 | 95.1295
0.5 | 0.4225 | 0.00374 | -0.088 | 112.9679
1 | 0.4775 | 0.00367 | -0.0878 | 130.109
1.5 | 0.5325 | 0.00358 | -0.0878 | 148.743
2 | 0.5872 | 0.0036 | -0.0878 | 163.1111
2.5 | 0.6287 | 0.00414 | -0.0849 | 151.8599
3 | 0.6494 | 0.0055 | -0.0781 | 118.0727
3.5 | 0.6686 | 0.0068 | -0.0712 | 98.3235
4 | 0.6898 | 0.00783 | -0.0645 | 88.0971
4.5 | 0.7151 | 0.00862 | -0.0586 | 82.9582
5 | 0.7717 | 0.00925 | -0.0597 | 83.427
5.5 | 0.8305 | 0.00979 | -0.0613 | 84.8315
6 | 0.8714 | 0.01028 | -0.0589 | 84.7665
6.5 | 0.9142 | 0.01077 | -0.0569 | 84.8839
7 | 0.9557 | 0.01138 | -0.0547 | 83.9807
7.5 | 0.9978 | 0.01198 | -0.0528 | 83.2888
8 | 1.0376 | 0.01278 | -0.0504 | 81.1894
8.5 | 1.0788 | 0.01344 | -0.0484 | 80.2679
9 | 1.1192 | 0.01419 | -0.0463 | 78.8724
9.5 | 1.1542 | 0.01541 | -0.0433 | 74.8994
10 | 1.1934 | 0.01621 | -0.0412 | 73.6212
10.5 | 1.2321 | 0.01703 | -0.0391 | 72.3488
11 | 1.268 | 0.01809 | -0.0367 | 70.094
11.5 | 1.2945 | 0.02006 | -0.0329 | 64.5314
12 | 1.3284 | 0.02123 | -0.0304 | 62.5718
12.5 | 1.3602 | 0.02254 | -0.0277 | 60.3461
13 | 1.3865 | 0.02432 | -0.0245 | 57.0107
13.5 | 1.4084 | 0.02645 | -0.0208 | 53.2476
14 | 1.4311 | 0.02842 | -0.0176 | 50.3554
14.5 | 1.4463 | 0.03105 | -0.0139 | 46.5797
15 | 1.4653 | 0.03331 | -0.0109 | 43.9898
15.5 | 1.4676 | 0.03716 | -0.0068 | 39.4941
16 | 1.4506 | 0.04308 | -0.0023 | 33.6722
16.5 | 1.4302 | 0.04996 | 0.0006 | 28.6269
17 | 1.3965 | 0.05954 | 0.0014 | 23.4548
17.5 | 1.3294 | 0.07646 | -0.0035 | 17.3869
18 | 1.3016 | 0.09002 | -0.0107 | 14.459
18.5 | 1.2553 | 0.1103 | -0.0231 | 11.3808
19 | 1.1816 | 0.13912 | -0.0397 | 8.4934

## 51. Re 2M Mach 0.10 (1)
BIGFOIL.COM POLAR EXPORT
NACA67-410 a=0.8
NACA67-410 a=0.8 |  |  |  | Cl Max: | 1.145 | at alpha= | 9 | deg
JavaFoil+Calcfoil stall+Eppler ext transition |  |  |  | L/D Max: | 188.849 | at alpha= | 3 | deg
Re: | 2000000 |  |  | Cd Min: | 0.00322 | at alpha= | 1.5 | deg
Mach: | 0.1 |  |  | Cl=0 at alpha= | -3.1949 | deg
|  |  |  | @ Cl=0.1, Cd= | 0.0058859
|  |  |  | @ Cl=0.4, Cd= | 0.0032668
|  |  |  | @ Cl=0.6, Cd= | 0.0035538
alpha (deg) | Cl | Cd | Cm | Cl/Cd
-16.5 | -0.312 | 0.13731 | -0.024 | -2.275
-16 | -0.332 | 0.13337 | -0.024 | -2.492
-15.5 | -0.353 | 0.12438 | -0.025 | -2.835
-15 | -0.373 | 0.11786 | -0.025 | -3.165
-14.5 | -0.393 | 0.11188 | -0.025 | -3.516
-14 | -0.413 | 0.10523 | -0.025 | -3.925
-13.5 | -0.432 | 0.10152 | -0.025 | -4.251
-13 | -0.448 | 0.095 | -0.025 | -4.721
-12.5 | -0.459 | 0.08913 | -0.025 | -5.151
-12 | -0.466 | 0.0846 | -0.025 | -5.507
-11.5 | -0.47 | 0.07885 | -0.026 | -5.958
-11 | -0.47 | 0.0743 | -0.026 | -6.328
-10.5 | -0.467 | 0.06944 | -0.026 | -6.723
-10 | -0.46 | 0.06532 | -0.027 | -7.037
-9.5 | -0.448 | 0.06088 | -0.029 | -7.367
-9 | -0.432 | 0.05696 | -0.029 | -7.592
-8.5 | -0.412 | 0.05317 | -0.03 | -7.75
-8 | -0.387 | 0.04966 | -0.028 | -7.788
-7.5 | -0.358 | 0.04672 | -0.03 | -7.674
-7 | -0.327 | 0.04287 | -0.034 | -7.628
-6.5 | -0.361 | 0.00773 | -0.07 | -46.67
-6 | -0.312 | 0.00739 | -0.071 | -42.29
-5.5 | -0.261 | 0.00716 | -0.072 | -36.46
-5 | -0.207 | 0.00689 | -0.072 | -29.984
-4.5 | -0.151 | 0.00662 | -0.073 | -22.785
-4 | -0.094 | 0.00646 | -0.074 | -14.54
-3.5 | -0.036 | 0.00626 | -0.075 | -5.732
-3 | 0.023 | 0.00604 | -0.076 | 3.772
-2.5 | 0.082 | 0.00595 | -0.077 | 13.765
-2 | 0.141 | 0.00574 | -0.078 | 24.62
-1.5 | 0.201 | 0.00556 | -0.078 | 36.137
-1 | 0.261 | 0.00324 | -0.079 | 80.457
-0.5 | 0.321 | 0.00324 | -0.08 | 98.925
0 | 0.38 | 0.00326 | -0.081 | 116.587
0.5 | 0.439 | 0.00328 | -0.082 | 133.941
1 | 0.498 | 0.0033 | -0.083 | 151.148
1.5 | 0.556 | 0.00322 | -0.083 | 172.804
2 | 0.614 | 0.00366 | -0.084 | 167.942
2.5 | 0.671 | 0.00374 | -0.085 | 179.674
3 | 0.728 | 0.00386 | -0.086 | 188.849
3.5 | 0.78 | 0.00956 | -0.086 | 81.634
4 | 0.834 | 0.00998 | -0.087 | 83.547
4.5 | 0.885 | 0.01046 | -0.088 | 84.629
5 | 0.933 | 0.01091 | -0.089 | 85.568
5.5 | 0.978 | 0.01138 | -0.089 | 85.935
6 | 1.018 | 0.01193 | -0.09 | 85.348
6.5 | 1.054 | 0.01245 | -0.091 | 84.648
7 | 1.085 | 0.01306 | -0.092 | 83.026
7.5 | 1.11 | 0.01372 | -0.092 | 80.895
8 | 1.128 | 0.01426 | -0.093 | 79.103
8.5 | 1.14 | 0.01508 | -0.094 | 75.607
9 | 1.145 | 0.01575 | -0.094 | 72.729
9.5 | 1.128 | 0.01668 | -0.094 | 67.604
10 | 0.914 | 0.0635 | -0.049 | 14.395
10.5 | 0.891 | 0.06815 | -0.048 | 13.072
11 | 0.862 | 0.07316 | -0.045 | 11.777
11.5 | 0.829 | 0.07935 | -0.044 | 10.442
12 | 0.792 | 0.08514 | -0.042 | 9.301
12.5 | 0.754 | 0.08998 | -0.044 | 8.378
13 | 0.714 | 0.09433 | -0.045 | 7.564
13.5 | 0.672 | 0.10073 | -0.045 | 6.675
14 | 0.631 | 0.10695 | -0.046 | 5.901

## 52. Re 2M Mach 0.10 (2)
BIGFOIL.COM POLAR EXPORT
NACA67-410 a=0.8
NACA67-410 a=0.8 |  |  |  | Cl Max: | 1.4414 | at alpha= | 15 | deg
XFOIL ncrit=9 |  |  |  | L/D Max: | 163.573 | at alpha= | 2 | deg
Re: | 2000000 |  |  | Cd Min: | 0.24979 | at alpha= | 20 | deg
Mach: | 0.1 |  |  | Cl=0 at alpha= | -3.4428 | deg
|  |  |  | @ Cl=0.1, Cd= | 0.006539
|  |  |  | @ Cl=0.4, Cd= | 0.0038081
|  |  |  | @ Cl=0.6, Cd= | 0.0037427
alpha (deg) | Cl | Cd | Cm | Cl/Cd
-14 | -0.3371 | 0.13565 | -0.0705 | -2.4851
-13.5 | -0.3269 | 0.12804 | -0.0738 | -2.5531
-13 | -0.3195 | 0.11972 | -0.0774 | -2.6687
-12.5 | -0.3078 | 0.11359 | -0.0806 | -2.7097
-12 | -0.3148 | 0.10178 | -0.0848 | -3.0929
-11.5 | -0.289 | 0.09927 | -0.0874 | -2.9113
-11 | -0.7059 | 0.02826 | -0.1 | -24.9788
-10.5 | -0.6957 | 0.02258 | -0.0961 | -30.8105
-10 | -0.6472 | 0.02216 | -0.0957 | -29.2058
-9.5 | -0.6055 | 0.02056 | -0.0945 | -29.4504
-9 | -0.5622 | 0.0189 | -0.0934 | -29.746
-8.5 | -0.5195 | 0.01682 | -0.0922 | -30.8859
-8 | -0.4704 | 0.01575 | -0.0916 | -29.8667
-7.5 | -0.4306 | 0.01255 | -0.0898 | -34.3108
-7 | -0.3777 | 0.01199 | -0.0897 | -31.5013
-6.5 | -0.3266 | 0.01087 | -0.0893 | -30.046
-6 | -0.2749 | 0.00995 | -0.0889 | -27.6281
-5.5 | -0.2212 | 0.00936 | -0.0888 | -23.6325
-5 | -0.1702 | 0.00836 | -0.0883 | -20.3589
-4.5 | -0.1165 | 0.0078 | -0.0882 | -14.9359
-4 | -0.0618 | 0.0074 | -0.0883 | -8.3514
-3.5 | -0.0063 | 0.00712 | -0.0885 | -0.88483
-3 | 0.0488 | 0.00675 | -0.0887 | 7.2296
-2.5 | 0.1046 | 0.00652 | -0.089 | 16.0429
-2 | 0.1606 | 0.00639 | -0.0894 | 25.133
-1.5 | 0.215 | 0.00596 | -0.0896 | 36.0738
-1 | 0.2652 | 0.00504 | -0.0892 | 52.619
-0.5 | 0.3124 | 0.00395 | -0.0881 | 79.0886
0 | 0.3692 | 0.00388 | -0.0884 | 95.1546
0.5 | 0.4249 | 0.00375 | -0.0885 | 113.3067
1 | 0.4801 | 0.00368 | -0.0883 | 130.462
1.5 | 0.5355 | 0.00359 | -0.0883 | 149.1643
2 | 0.5905 | 0.00361 | -0.0882 | 163.5734
2.5 | 0.6313 | 0.00418 | -0.0852 | 151.0287
3 | 0.6514 | 0.00554 | -0.0782 | 117.5812
3.5 | 0.6698 | 0.00683 | -0.071 | 98.0673
4 | 0.6891 | 0.00786 | -0.0638 | 87.6718
4.5 | 0.7158 | 0.00867 | -0.0581 | 82.5606
5 | 0.7742 | 0.00931 | -0.0596 | 83.1579
5.5 | 0.8312 | 0.00983 | -0.0606 | 84.5575
6 | 0.8723 | 0.01037 | -0.0582 | 84.1176
6.5 | 0.9156 | 0.01086 | -0.0562 | 84.3094
7 | 0.9576 | 0.01147 | -0.054 | 83.4874
7.5 | 0.9998 | 0.0121 | -0.0519 | 82.6281
8 | 1.0398 | 0.01291 | -0.0495 | 80.5422
8.5 | 1.0812 | 0.01361 | -0.0474 | 79.4416
9 | 1.1212 | 0.01443 | -0.0451 | 77.6992
9.5 | 1.157 | 0.01563 | -0.0421 | 74.0243
10 | 1.196 | 0.01651 | -0.0398 | 72.4409
10.5 | 1.2347 | 0.01738 | -0.0376 | 71.0414
11 | 1.2689 | 0.0187 | -0.0347 | 67.8556
11.5 | 1.2967 | 0.02059 | -0.031 | 62.9772
12 | 1.3291 | 0.02199 | -0.0282 | 60.4411
12.5 | 1.3589 | 0.02355 | -0.0251 | 57.7028
13 | 1.3831 | 0.02557 | -0.0215 | 54.0907
13.5 | 1.4002 | 0.0282 | -0.0173 | 49.6525
14 | 1.4201 | 0.03048 | -0.0138 | 46.5912
14.5 | 1.4286 | 0.03382 | -0.0095 | 42.2413
15 | 1.4414 | 0.03675 | -0.0062 | 39.2218
15.5 | 1.4281 | 0.0423 | -0.0017 | 33.7612
16 | 1.391 | 0.051 | 0.002 | 27.2745
16.5 | 1.3663 | 0.05957 | 0.0026 | 22.936
17 | 1.3235 | 0.07245 | -0.0008 | 18.2678
17.5 | 1.264 | 0.09199 | -0.0112 | 13.7406
18 | 1.2316 | 0.10968 | -0.0222 | 11.229
20 | 0.9388 | 0.24979 | -0.0924 | 3.7584

## 53. Re 2M Mach 0.25 (1)
BIGFOIL.COM POLAR EXPORT
NACA67-410 a=0.8
NACA67-410 a=0.8 |  |  |  | Cl Max: | 1.109 | at alpha= | 8 | deg
JavaFoil+Calcfoil stall+Eppler ext transition |  |  |  | L/D Max: | 190.945 | at alpha= | 3 | deg
Re: | 2000000 |  |  | Cd Min: | 0.00296 | at alpha= | 1 | deg
Mach: | 0.25 |  |  | Cl=0 at alpha= | -3.1917 | deg
|  |  |  | @ Cl=0.1, Cd= | 0.0058828
|  |  |  | @ Cl=0.4, Cd= | 0.10558
|  |  |  | @ Cl=0.6, Cd= | 0.10558
alpha (deg) | Cl | Cd | Cm | Cl/Cd
-14.5 | -0.065 | 0.1105 | -0.027 | -0.585
-14 | -0.062 | 0.10907 | -0.027 | -0.566
-13.5 | -0.163 | 0.10304 | -0.027 | -1.583
-13 | -0.225 | 0.09607 | -0.028 | -2.345
-12.5 | -0.27 | 0.0912 | -0.028 | -2.965
-12 | -0.308 | 0.08601 | -0.028 | -3.577
-11.5 | -0.339 | 0.08162 | -0.028 | -4.158
-11 | -0.365 | 0.07689 | -0.028 | -4.749
-10.5 | -0.385 | 0.07251 | -0.027 | -5.303
-10 | -0.397 | 0.06855 | -0.028 | -5.797
-9.5 | -0.403 | 0.06334 | -0.028 | -6.359
-9 | -0.401 | 0.05949 | -0.028 | -6.738
-8.5 | -0.392 | 0.05482 | -0.029 | -7.149
-8 | -0.375 | 0.05085 | -0.028 | -7.383
-7.5 | -0.353 | 0.04782 | -0.029 | -7.383
-7 | -0.326 | 0.04425 | -0.032 | -7.358
-6.5 | -0.293 | 0.04098 | -0.035 | -7.145
-6 | -0.256 | 0.03803 | -0.038 | -6.737
-5.5 | -0.266 | 0.00725 | -0.074 | -36.684
-5 | -0.211 | 0.00702 | -0.074 | -30.081
-4.5 | -0.154 | 0.00676 | -0.075 | -22.845
-4 | -0.096 | 0.00657 | -0.076 | -14.638
-3.5 | -0.037 | 0.00631 | -0.077 | -5.835
-3 | 0.023 | 0.00615 | -0.078 | 3.801
-2.5 | 0.084 | 0.00593 | -0.079 | 14.182
-2 | 0.145 | 0.00575 | -0.08 | 25.247
-1.5 | 0.207 | 0.00541 | -0.081 | 38.151
-1 | 0.268 | 0.00312 | -0.081 | 86.025
-0.5 | 0.33 | 0.00325 | -0.082 | 101.379
0 | 0.39 | 0.00313 | -0.083 | 124.525
0.5 | 0.451 | 0.00307 | -0.084 | 146.859
1 | 0.512 | 0.00296 | -0.085 | 172.906
1.5 | 0.571 | 0.00364 | -0.086 | 156.599
2 | 0.63 | 0.00371 | -0.087 | 169.856
2.5 | 0.689 | 0.00378 | -0.087 | 182.483
3 | 0.747 | 0.00391 | -0.088 | 190.945
3.5 | 0.8 | 0.00981 | -0.089 | 81.553
4 | 0.855 | 0.01025 | -0.089 | 83.437
4.5 | 0.907 | 0.0108 | -0.09 | 83.96
5 | 0.954 | 0.01127 | -0.091 | 84.615
5.5 | 0.997 | 0.01178 | -0.092 | 84.616
6 | 1.035 | 0.01236 | -0.093 | 83.701
6.5 | 1.066 | 0.01297 | -0.093 | 82.161
7 | 1.089 | 0.01364 | -0.094 | 79.848
7.5 | 1.104 | 0.0144 | -0.095 | 76.669
8 | 1.109 | 0.01511 | -0.096 | 73.402
8.5 | 0.92 | 0.04845 | -0.062 | 18.991
9 | 0.891 | 0.05736 | -0.048 | 15.534
9.5 | 0.855 | 0.06246 | -0.045 | 13.69
10 | 0.808 | 0.06803 | -0.044 | 11.877
10.5 | 0.75 | 0.07286 | -0.044 | 10.29
11 | 0.682 | 0.07767 | -0.044 | 8.776
11.5 | 0.604 | 0.10105 | -0.037 | 5.978
12 | 0.523 | 0.0926 | -0.044 | 5.644
12.5 | 0.434 | 0.0998 | -0.044 | 4.347
13 | 0.339 | 0.10558 | -0.046 | 3.208

## 54. Re 2M Mach 0.25 (2)
BIGFOIL.COM POLAR EXPORT
NACA67-410 a=0.8
NACA67-410 a=0.8 |  |  |  | Cl Max: | 1.2873 | at alpha= | 12 | deg
XFOIL ncrit=9 |  |  |  | L/D Max: | 166.23 | at alpha= | 2 | deg
Re: | 2000000 |  |  | Cd Min: | 0.22424 | at alpha= | -20 | deg
Mach: | 0.25 |  |  | Cl=0 at alpha= | -3.4489 | deg
|  |  |  | @ Cl=0.1, Cd= | 0.0066704
|  |  |  | @ Cl=0.4, Cd= | 0.0039156
|  |  |  | @ Cl=0.6, Cd= | 0.003657
alpha (deg) | Cl | Cd | Cm | Cl/Cd
-20 | -0.5327 | 0.22424 | -0.0224 | -2.3756
-19.5 | -0.5056 | 0.21664 | -0.0298 | -2.3338
-19 | -0.4852 | 0.20953 | -0.0348 | -2.3157
-18.5 | -0.4682 | 0.20236 | -0.0385 | -2.3137
-17.5 | -0.4361 | 0.18843 | -0.0459 | -2.3144
-17 | -0.4235 | 0.17989 | -0.0497 | -2.3542
-16.5 | -0.4072 | 0.17364 | -0.0532 | -2.3451
-16 | -0.3902 | 0.16735 | -0.0569 | -2.3316
-15.5 | -0.3737 | 0.16072 | -0.0606 | -2.3252
-15 | -0.3583 | 0.15322 | -0.0644 | -2.3385
-14.5 | -0.3455 | 0.14548 | -0.0681 | -2.3749
-14 | -0.3321 | 0.13814 | -0.0717 | -2.4041
-13.5 | -0.3198 | 0.13057 | -0.0753 | -2.4493
-13 | -0.309 | 0.12272 | -0.0789 | -2.5179
-12.5 | -0.2978 | 0.11613 | -0.0822 | -2.5644
-12 | -0.2972 | 0.10617 | -0.086 | -2.7993
-11.5 | -0.2763 | 0.10183 | -0.0891 | -2.7133
-11 | -0.269 | 0.09434 | -0.0925 | -2.8514
-10.5 | -0.2908 | 0.0819 | -0.0969 | -3.5507
-10 | -0.2785 | 0.0769 | -0.0996 | -3.6216
-9.5 | -0.2856 | 0.06854 | -0.1036 | -4.1669
-9 | -0.3162 | 0.05817 | -0.1106 | -5.4358
-8.5 | -0.3506 | 0.04961 | -0.11 | -7.0671
-8 | -0.3722 | 0.03847 | -0.108 | -9.6751
-7.5 | -0.4179 | 0.0186 | -0.0987 | -22.4677
-7 | -0.3846 | 0.01396 | -0.0957 | -27.5501
-6.5 | -0.3321 | 0.01275 | -0.0948 | -26.0471
-6 | -0.2801 | 0.01116 | -0.0939 | -25.0986
-5.5 | -0.2265 | 0.00992 | -0.0932 | -22.8327
-5 | -0.1703 | 0.00933 | -0.0929 | -18.2529
-4.5 | -0.119 | 0.00806 | -0.0919 | -14.7643
-4 | -0.0628 | 0.00758 | -0.0917 | -8.285
-3.5 | -0.0058 | 0.00722 | -0.0917 | -0.80332
-3 | 0.051 | 0.00685 | -0.0917 | 7.4453
-2.5 | 0.1083 | 0.00664 | -0.0919 | 16.3102
-2 | 0.166 | 0.00644 | -0.0923 | 25.7764
-1.5 | 0.2227 | 0.0061 | -0.0925 | 36.5082
-1 | 0.2749 | 0.00524 | -0.0922 | 52.4618
-0.5 | 0.3221 | 0.00401 | -0.0909 | 80.3242
0 | 0.3805 | 0.00397 | -0.0912 | 95.8438
0.5 | 0.4378 | 0.00381 | -0.0911 | 114.9081
1 | 0.4947 | 0.00374 | -0.0909 | 132.2727
1.5 | 0.552 | 0.00364 | -0.0909 | 151.6484
2 | 0.6084 | 0.00366 | -0.0907 | 166.2295
2.5 | 0.646 | 0.00434 | -0.0866 | 148.8479
3 | 0.6611 | 0.00573 | -0.0781 | 115.3752
3.5 | 0.6714 | 0.00697 | -0.0687 | 96.3271
4 | 0.6872 | 0.00806 | -0.0605 | 85.2605
4.5 | 0.7227 | 0.00898 | -0.0565 | 80.4788
5 | 0.7882 | 0.00961 | -0.0589 | 82.0187
5.5 | 0.8366 | 0.01013 | -0.0575 | 82.5864
6 | 0.8804 | 0.01072 | -0.0551 | 82.1269
6.5 | 0.9234 | 0.0114 | -0.0524 | 81
7 | 0.9679 | 0.01202 | -0.0501 | 80.5241
7.5 | 1.008 | 0.01302 | -0.0469 | 77.4194
8 | 1.0517 | 0.01374 | -0.0445 | 76.5429
8.5 | 1.0932 | 0.01468 | -0.0416 | 74.4687
9 | 1.1275 | 0.01629 | -0.0376 | 69.2142
9.5 | 1.1678 | 0.01739 | -0.0347 | 67.1535
10 | 1.2065 | 0.01866 | -0.0315 | 64.657
10.5 | 1.2339 | 0.02122 | -0.0269 | 58.148
11 | 1.263 | 0.02359 | -0.0227 | 53.5396
11.5 | 1.2822 | 0.0269 | -0.0175 | 47.6654
12 | 1.2873 | 0.03132 | -0.0114 | 41.1015
12.5 | 1.2786 | 0.03673 | -0.0049 | 34.8108
13 | 1.2547 | 0.04357 | 0.0012 | 28.7973
13.5 | 1.1887 | 0.05548 | 0.0056 | 21.4257
14 | 1.1491 | 0.06645 | 0.0045 | 17.2927
14.5 | 1.0887 | 0.08465 | -0.0048 | 12.8612
15 | 1.0647 | 0.10258 | -0.017 | 10.3792
15.5 | 0.8972 | 0.15861 | -0.0469 | 5.6566
16 | 0.8729 | 0.17907 | -0.0567 | 4.8746
16.5 | 0.8734 | 0.19203 | -0.063 | 4.5482
17 | 0.8785 | 0.20389 | -0.0687 | 4.3087

## 55. Re 2M Mach 0.50 (1)
BIGFOIL.COM POLAR EXPORT
NACA67-410 a=0.8
NACA67-410 a=0.8 |  |  |  | Cl Max: | 1.22 | at alpha= | 20 | deg
JavaFoil+Calcfoil stall+Eppler ext transition |  |  |  | L/D Max: | 188.166 | at alpha= | 2.5 | deg
Re: | 2000000 |  |  | Cd Min: | 0.00358 | at alpha= | -0.5 | deg
Mach: | 0.5 |  |  | Cl=0 at alpha= | -3.194 | deg
|  |  |  | @ Cl=0.1, Cd= | 0.0062297
|  |  |  | @ Cl=0.4, Cd= | 0.0036035
|  |  |  | @ Cl=0.6, Cd= | 0.0037969
alpha (deg) | Cl | Cd | Cm | Cl/Cd
-20 | -0.901 | 0.17484 | -0.03 | -5.154
-19.5 | -0.875 | 0.17068 | -0.031 | -5.124
-19 | -0.848 | 0.16523 | -0.031 | -5.135
-18.5 | -0.822 | 0.16039 | -0.031 | -5.127
-18 | -0.796 | 0.15577 | -0.032 | -5.111
-17.5 | -0.77 | 0.15363 | -0.032 | -5.009
-17 | -0.742 | 0.14512 | -0.031 | -5.111
-16.5 | -0.715 | 0.14103 | -0.031 | -5.072
-16 | -0.689 | 0.13793 | -0.032 | -4.994
-15.5 | -0.663 | 0.13156 | -0.033 | -5.036
-15 | -0.636 | 0.12755 | -0.033 | -4.987
-14.5 | -0.61 | 0.12336 | -0.034 | -4.944
-14 | -0.582 | 0.11394 | -0.032 | -5.105
-13.5 | -0.555 | 0.11084 | -0.032 | -5.007
-13 | -0.528 | 0.10694 | -0.033 | -4.941
-12.5 | -0.502 | 0.10207 | -0.033 | -4.915
-12 | -0.475 | 0.09889 | -0.034 | -4.803
-11.5 | -0.448 | 0.09536 | -0.034 | -4.7
-11 | -0.421 | 0.0943 | -0.033 | -4.461
-10.5 | -0.394 | 0.07917 | -0.033 | -4.976
-10 | -0.367 | 0.07032 | -0.034 | -5.222
-9.5 | -0.34 | 0.08026 | -0.034 | -4.239
-9 | -0.313 | 0.05927 | -0.035 | -5.288
-8.5 | -0.286 | 0.07082 | -0.033 | -4.04
-8 | -0.259 | 0.05872 | -0.033 | -4.414
-7.5 | -0.232 | 0.05246 | -0.035 | -4.429
-7 | -0.206 | 0.0467 | -0.036 | -4.402
-6.5 | -0.179 | 0.04311 | -0.038 | -4.147
-6 | -0.209 | 0.0429 | -0.035 | -4.872
-5.5 | -0.214 | 0.04001 | -0.032 | -5.348
-5 | -0.178 | 0.03652 | -0.033 | -4.88
-4.5 | -0.135 | 0.03227 | -0.047 | -4.185
-4 | -0.105 | 0.00667 | -0.085 | -15.769
-3.5 | -0.041 | 0.00641 | -0.086 | -6.331
-3 | 0.026 | 0.00597 | -0.087 | 4.339
-2.5 | 0.094 | 0.00625 | -0.088 | 14.989
-2 | 0.162 | 0.00602 | -0.089 | 26.921
-1.5 | 0.231 | 0.00588 | -0.09 | 39.192
-1 | 0.299 | 0.00571 | -0.091 | 52.386
-0.5 | 0.369 | 0.00358 | -0.092 | 102.869
0 | 0.435 | 0.00363 | -0.093 | 119.652
0.5 | 0.502 | 0.0037 | -0.094 | 135.686
1 | 0.57 | 0.00376 | -0.095 | 151.495
1.5 | 0.635 | 0.00384 | -0.095 | 165.643
2 | 0.701 | 0.00391 | -0.096 | 179.324
2.5 | 0.766 | 0.00407 | -0.097 | 188.166
3 | 0.826 | 0.01047 | -0.098 | 78.892
3.5 | 0.886 | 0.01102 | -0.099 | 80.409
4 | 0.943 | 0.01169 | -0.1 | 80.656
4.5 | 0.991 | 0.01234 | -0.1 | 80.332
5 | 1.026 | 0.01308 | -0.101 | 78.445
5.5 | 1.037 | 0.01402 | -0.102 | 74.006
6 | 0.998 | 0.01505 | -0.103 | 66.293
6.5 | 0.52 | 0.0451 | -0.05 | 11.524
7 | 0.544 | 0.05472 | -0.042 | 9.944
7.5 | 0.572 | 0.05123 | -0.051 | 11.171
8 | 0.598 | 0.05687 | -0.048 | 10.509
8.5 | 0.623 | 0.06679 | -0.047 | 9.332
9 | 0.65 | 0.07618 | -0.049 | 8.533
9.5 | 0.676 | 0.08019 | -0.05 | 8.431
10 | 0.702 | 0.08558 | -0.05 | 8.203
10.5 | 0.728 | 0.08891 | -0.052 | 8.193
11 | 0.755 | 0.09224 | -0.054 | 8.185
11.5 | 0.781 | 0.10033 | -0.054 | 7.781
12 | 0.806 | 0.10016 | -0.055 | 8.051
12.5 | 0.832 | 0.10516 | -0.056 | 7.915
13 | 0.859 | 0.11263 | -0.059 | 7.63
13.5 | 0.885 | 0.11517 | -0.06 | 7.683
14 | 0.91 | 0.117 | -0.06 | 7.781
14.5 | 0.936 | 0.12412 | -0.061 | 7.542
15 | 0.964 | 0.1296 | -0.065 | 7.437
15.5 | 0.989 | 0.13524 | -0.065 | 7.311
16 | 1.014 | 0.14082 | -0.065 | 7.2
16.5 | 1.04 | 0.14418 | -0.067 | 7.21
17 | 1.066 | 0.15006 | -0.068 | 7.102
17.5 | 1.092 | 0.15474 | -0.07 | 7.059
18 | 1.117 | 0.15429 | -0.071 | 7.242
18.5 | 1.143 | 0.16047 | -0.072 | 7.121
19 | 1.169 | 0.16723 | -0.073 | 6.988
19.5 | 1.197 | 0.17061 | -0.077 | 7.019
20 | 1.22 | 0.17805 | -0.076 | 6.851

## 56. Re 2M Mach 0.50 (2)
BIGFOIL.COM POLAR EXPORT
NACA67-410 a=0.8
NACA67-410 a=0.8 |  |  |  | Cl Max: | 1.0843 | at alpha= | 8.5 | deg
XFOIL ncrit=9 |  |  |  | L/D Max: | 175.243 | at alpha= | 2 | deg
Re: | 2000000 |  |  | Cd Min: | 0.24061 | at alpha= | -20 | deg
Mach: | 0.5 |  |  | Cl=0 at alpha= | -3.4889 | deg
|  |  |  | @ Cl=0.1, Cd= | 0.007227
|  |  |  | @ Cl=0.4, Cd= | 0.0044147
|  |  |  | @ Cl=0.6, Cd= | 0.0039531
alpha (deg) | Cl | Cd | Cm | Cl/Cd
-20 | -0.5567 | 0.24061 | -0.0266 | -2.3137
-19.5 | -0.5356 | 0.2329 | -0.0311 | -2.2997
-19 | -0.515 | 0.22504 | -0.0354 | -2.2885
-18.5 | -0.4943 | 0.21713 | -0.0399 | -2.2765
-18 | -0.4734 | 0.20949 | -0.0445 | -2.2598
-17.5 | -0.4534 | 0.20165 | -0.0488 | -2.2485
-17 | -0.4339 | 0.19357 | -0.0531 | -2.2416
-16.5 | -0.4143 | 0.18579 | -0.0574 | -2.2299
-16 | -0.3932 | 0.17873 | -0.0617 | -2.2
-15.5 | -0.3728 | 0.17141 | -0.066 | -2.1749
-15 | -0.3534 | 0.1633 | -0.0703 | -2.1641
-14.5 | -0.3358 | 0.15528 | -0.0744 | -2.1625
-14 | -0.3177 | 0.14754 | -0.0786 | -2.1533
-13.5 | -0.3 | 0.13984 | -0.0827 | -2.1453
-13 | -0.2836 | 0.13194 | -0.0868 | -2.1495
-12.5 | -0.2661 | 0.12542 | -0.0904 | -2.1217
-12 | -0.2538 | 0.11698 | -0.0943 | -2.1696
-11.5 | -0.2366 | 0.11007 | -0.0984 | -2.1495
-11 | -0.2236 | 0.10265 | -0.102 | -2.1783
-10.5 | -0.2136 | 0.09539 | -0.1052 | -2.2392
-10 | -0.2022 | 0.08831 | -0.1087 | -2.2897
-9.5 | -0.1979 | 0.08007 | -0.1125 | -2.4716
-9 | -0.193 | 0.07288 | -0.1158 | -2.6482
-8.5 | -0.1901 | 0.06581 | -0.1193 | -2.8886
-8 | -0.2031 | 0.05654 | -0.1245 | -3.5921
-7.5 | -0.2247 | 0.04839 | -0.1288 | -4.6435
-7 | -0.2423 | 0.04136 | -0.1276 | -5.8583
-6.5 | -0.2397 | 0.03476 | -0.1258 | -6.8959
-6 | -0.2213 | 0.02891 | -0.123 | -7.6548
-5.5 | -0.2019 | 0.02167 | -0.1185 | -9.317
-5 | -0.1724 | 0.01464 | -0.1135 | -11.776
-4.5 | -0.1211 | 0.01085 | -0.1105 | -11.1613
-4 | -0.0631 | 0.00896 | -0.1084 | -7.0424
-3.5 | -0.0014 | 0.00809 | -0.107 | -0.17305
-3 | 0.0617 | 0.00751 | -0.1061 | 8.2157
-2.5 | 0.1253 | 0.00704 | -0.1055 | 17.7983
-2 | 0.1902 | 0.00676 | -0.1054 | 28.1361
-1.5 | 0.2555 | 0.00654 | -0.1055 | 39.0673
-1 | 0.3171 | 0.006 | -0.1053 | 52.85
-0.5 | 0.3652 | 0.00452 | -0.1031 | 80.7965
0 | 0.428 | 0.00433 | -0.1028 | 98.8453
0.5 | 0.494 | 0.00416 | -0.1028 | 118.75
1 | 0.5578 | 0.00405 | -0.1023 | 137.7284
1.5 | 0.6231 | 0.0039 | -0.102 | 159.7692
2 | 0.6852 | 0.00391 | -0.1011 | 175.243
2.5 | 0.6958 | 0.00496 | -0.0893 | 140.2823
3.5 | 0.6771 | 0.00796 | -0.0597 | 85.0628
4 | 0.6972 | 0.00939 | -0.0513 | 74.2492
4.5 | 0.7652 | 0.01056 | -0.0527 | 72.4621
5 | 0.8164 | 0.01126 | -0.0496 | 72.5044
5.5 | 0.8658 | 0.01204 | -0.046 | 71.9103
6 | 0.916 | 0.0129 | -0.0421 | 71.0078
6.5 | 0.9611 | 0.01412 | -0.0372 | 68.0666
7 | 1.0042 | 0.01561 | -0.0318 | 64.3306
7.5 | 1.0389 | 0.01822 | -0.025 | 57.0198
8 | 1.0791 | 0.02305 | -0.0191 | 46.8156
8.5 | 1.0843 | 0.02987 | -0.0108 | 36.3006
9 | 1.0585 | 0.03742 | -0.0016 | 28.287
9.5 | 1.0201 | 0.04609 | 0.0055 | 22.1328
10 | 0.9804 | 0.05539 | 0.0086 | 17.6999
10.5 | 0.9384 | 0.06699 | 0.0064 | 14.0081
11 | 0.9027 | 0.08154 | -0.0022 | 11.0706
11.5 | 0.88 | 0.09995 | -0.0154 | 8.8044
12 | 0.8615 | 0.11542 | -0.0247 | 7.464
12.5 | 0.85 | 0.12947 | -0.0326 | 6.5652
13 | 0.8463 | 0.14233 | -0.0397 | 5.946
13.5 | 0.8463 | 0.15487 | -0.0464 | 5.4646

## 57. Re 3M Mach 0.00 (1)
BIGFOIL.COM POLAR EXPORT
NACA67-410 a=0.8
NACA67-410 a=0.8 |  |  |  | Cl Max: | 1.153 | at alpha= | 9 | deg
JavaFoil+Calcfoil stall+Eppler ext transition |  |  |  | L/D Max: | 212.556 | at alpha= | 2.5 | deg
Re: | 3000000 |  |  | Cd Min: | 0.00298 | at alpha= | 1 | deg
Mach: | 0 |  |  | Cl=0 at alpha= | -3.1949 | deg
|  |  |  | @ Cl=0.1, Cd= | 0.0053812
|  |  |  | @ Cl=0.4, Cd= | 0.0031486
|  |  |  | @ Cl=0.6, Cd= | 0.0030535
alpha (deg) | Cl | Cd | Cm | Cl/Cd
-16.5 | -0.356 | 0.13062 | -0.024 | -2.722
-16 | -0.373 | 0.12604 | -0.025 | -2.963
-15.5 | -0.391 | 0.11965 | -0.025 | -3.272
-15 | -0.409 | 0.11318 | -0.025 | -3.617
-14.5 | -0.427 | 0.10722 | -0.026 | -3.981
-14 | -0.443 | 0.10244 | -0.026 | -4.329
-13.5 | -0.459 | 0.09802 | -0.026 | -4.681
-13 | -0.473 | 0.09197 | -0.027 | -5.138
-12.5 | -0.48 | 0.08632 | -0.027 | -5.563
-12 | -0.484 | 0.08253 | -0.027 | -5.864
-11.5 | -0.485 | 0.07621 | -0.027 | -6.362
-11 | -0.483 | 0.0719 | -0.028 | -6.713
-10.5 | -0.477 | 0.06729 | -0.028 | -7.089
-10 | -0.467 | 0.06259 | -0.029 | -7.47
-9.5 | -0.454 | 0.05829 | -0.03 | -7.791
-9 | -0.437 | 0.05517 | -0.031 | -7.914
-8.5 | -0.415 | 0.05094 | -0.033 | -8.153
-8 | -0.39 | 0.04756 | -0.034 | -8.193
-7.5 | -0.361 | 0.04406 | -0.036 | -8.191
-7 | -0.405 | 0.00742 | -0.069 | -54.592
-6.5 | -0.36 | 0.00724 | -0.07 | -49.74
-6 | -0.312 | 0.00702 | -0.07 | -44.419
-5.5 | -0.26 | 0.00675 | -0.071 | -38.571
-5 | -0.206 | 0.00642 | -0.072 | -32.074
-4.5 | -0.15 | 0.0066 | -0.073 | -22.768
-4 | -0.093 | 0.00643 | -0.074 | -14.542
-3.5 | -0.036 | 0.00624 | -0.075 | -5.724
-3 | 0.023 | 0.00597 | -0.076 | 3.794
-2.5 | 0.082 | 0.00543 | -0.076 | 15.004
-2 | 0.141 | 0.00527 | -0.077 | 26.693
-1.5 | 0.2 | 0.00515 | -0.078 | 38.838
-1 | 0.26 | 0.0031 | -0.079 | 83.599
-0.5 | 0.319 | 0.00312 | -0.08 | 102.357
0 | 0.378 | 0.00313 | -0.081 | 120.646
0.5 | 0.437 | 0.00318 | -0.081 | 137.628
1 | 0.496 | 0.00298 | -0.082 | 166.585
1.5 | 0.554 | 0.00299 | -0.083 | 184.98
2 | 0.612 | 0.00307 | -0.084 | 199.517
2.5 | 0.669 | 0.00315 | -0.085 | 212.556
3 | 0.725 | 0.00345 | -0.086 | 209.961
3.5 | 0.777 | 0.00896 | -0.086 | 86.741
4 | 0.831 | 0.00935 | -0.087 | 88.879
4.5 | 0.882 | 0.0098 | -0.088 | 90.042
5 | 0.931 | 0.0102 | -0.088 | 91.203
5.5 | 0.975 | 0.01053 | -0.089 | 92.628
6 | 1.016 | 0.01102 | -0.09 | 92.249
6.5 | 1.053 | 0.01151 | -0.091 | 91.502
7 | 1.084 | 0.01203 | -0.091 | 90.113
7.5 | 1.111 | 0.01258 | -0.092 | 88.258
8 | 1.131 | 0.0132 | -0.093 | 85.698
8.5 | 1.145 | 0.01388 | -0.093 | 82.534
9 | 1.153 | 0.01456 | -0.094 | 79.23
9.5 | 1.146 | 0.01528 | -0.095 | 74.975
10 | 1.129 | 0.01602 | -0.095 | 70.478
10.5 | 0.92 | 0.06104 | -0.06 | 15.067
11 | 0.888 | 0.06831 | -0.054 | 13.001
11.5 | 0.855 | 0.07661 | -0.047 | 11.164
12 | 0.824 | 0.08177 | -0.047 | 10.071
12.5 | 0.789 | 0.08705 | -0.047 | 9.069
13 | 0.754 | 0.09069 | -0.048 | 8.317
13.5 | 0.718 | 0.09677 | -0.049 | 7.417
14 | 0.68 | 0.10204 | -0.048 | 6.664

## 58. Re 3M Mach 0.00 (2)
BIGFOIL.COM POLAR EXPORT
NACA67-410 a=0.8
NACA67-410 a=0.8 |  |  |  | Cl Max: | 1.5583 | at alpha= | 17.5 | deg
XFOIL ncrit=9 |  |  |  | L/D Max: | 171.699 | at alpha= | 1.5 | deg
Re: | 3000000 |  |  | Cd Min: | 0.20488 | at alpha= | -19 | deg
Mach: | 0 |  |  | Cl=0 at alpha= | -3.4107 | deg
|  |  |  | @ Cl=0.1, Cd= | 0.0057581
|  |  |  | @ Cl=0.4, Cd= | 0.0031706
|  |  |  | @ Cl=0.6, Cd= | 0.0046456
alpha (deg) | Cl | Cd | Cm | Cl/Cd
-19 | -0.4833 | 0.20488 | -0.033 | -2.3589
-18.5 | -0.4682 | 0.19803 | -0.0366 | -2.3643
-18 | -0.4555 | 0.1905 | -0.0404 | -2.3911
-17 | -0.4221 | 0.17877 | -0.0478 | -2.3611
-16.5 | -0.4074 | 0.17073 | -0.0515 | -2.3862
-16 | -0.3934 | 0.16342 | -0.0551 | -2.4073
-15.5 | -0.9523 | 0.03898 | -0.1146 | -24.4305
-15 | -1.0154 | 0.03108 | -0.1087 | -32.6705
-14.5 | -1.0203 | 0.02848 | -0.1024 | -35.8251
-14 | -1.0368 | 0.02307 | -0.0954 | -44.9415
-13.5 | -0.9992 | 0.02187 | -0.0939 | -45.6882
-13 | -0.9628 | 0.02037 | -0.0922 | -47.2656
-12.5 | -0.9238 | 0.01899 | -0.0908 | -48.6467
-12 | -0.8762 | 0.01847 | -0.0903 | -47.4391
-11.5 | -0.8319 | 0.01738 | -0.0895 | -47.8654
-11 | -0.7847 | 0.01656 | -0.089 | -47.3853
-10.5 | -0.7373 | 0.01567 | -0.0885 | -47.0517
-10 | -0.7004 | 0.01304 | -0.0865 | -53.7117
-9.5 | -0.6489 | 0.01252 | -0.0864 | -51.8291
-9 | -0.5948 | 0.01242 | -0.0867 | -47.8905
-8.5 | -0.543 | 0.01179 | -0.0867 | -46.056
-8 | -0.4909 | 0.01116 | -0.0866 | -43.9875
-7.5 | -0.4375 | 0.0107 | -0.0868 | -40.8879
-7 | -0.3856 | 0.00991 | -0.0866 | -38.9102
-6.5 | -0.3377 | 0.00847 | -0.0857 | -39.8701
-6 | -0.2841 | 0.00798 | -0.0858 | -35.6015
-5.5 | -0.2295 | 0.00765 | -0.086 | -30
-5 | -0.1745 | 0.00736 | -0.0863 | -23.7092
-4.5 | -0.1193 | 0.00704 | -0.0866 | -16.946
-4 | -0.0655 | 0.00651 | -0.0866 | -10.0614
-3.5 | -0.01 | 0.00621 | -0.0869 | -1.6103
-3 | 0.046 | 0.006 | -0.0873 | 7.6667
-2.5 | 0.1018 | 0.00575 | -0.0877 | 17.7043
-2 | 0.1581 | 0.00558 | -0.0882 | 28.3333
-1.5 | 0.2139 | 0.00539 | -0.0886 | 39.6846
-1 | 0.2675 | 0.00484 | -0.0888 | 55.2686
-0.5 | 0.3171 | 0.0038 | -0.0884 | 83.4474
0 | 0.3688 | 0.00322 | -0.088 | 114.5342
0.5 | 0.4256 | 0.00313 | -0.0884 | 135.9744
1 | 0.4815 | 0.00308 | -0.0887 | 156.3312
1.5 | 0.5357 | 0.00312 | -0.0885 | 171.6987
2 | 0.578 | 0.00377 | -0.086 | 153.3156
2.5 | 0.6079 | 0.00496 | -0.0811 | 122.5605
3 | 0.6377 | 0.00605 | -0.0764 | 105.405
3.5 | 0.6695 | 0.00701 | -0.072 | 95.5064
4 | 0.7062 | 0.00775 | -0.0686 | 91.1226
4.5 | 0.7434 | 0.0082 | -0.0651 | 90.6585
5 | 0.7819 | 0.00855 | -0.0618 | 91.4503
5.5 | 0.8242 | 0.0089 | -0.0594 | 92.6067
6 | 0.8866 | 0.00941 | -0.0618 | 94.2189
6.5 | 0.9315 | 0.0099 | -0.0603 | 94.0909
7 | 0.974 | 0.0104 | -0.0583 | 93.6538
7.5 | 1.016 | 0.01098 | -0.0562 | 92.5319
8 | 1.0587 | 0.01149 | -0.0543 | 92.141
8.5 | 1.0984 | 0.01227 | -0.0519 | 89.5192
9 | 1.1393 | 0.01293 | -0.0499 | 88.1129
9.5 | 1.1807 | 0.01352 | -0.048 | 87.3299
10 | 1.2202 | 0.01426 | -0.0458 | 85.568
10.5 | 1.2551 | 0.01543 | -0.0429 | 81.3415
11 | 1.2934 | 0.01627 | -0.0408 | 79.496
11.5 | 1.331 | 0.01709 | -0.0386 | 77.8818
12 | 1.3667 | 0.01811 | -0.0362 | 75.4666
12.5 | 1.4002 | 0.01924 | -0.0336 | 72.7755
13 | 1.4311 | 0.02061 | -0.0307 | 69.4372
13.5 | 1.4432 | 0.02368 | -0.0254 | 60.9459
14 | 1.4704 | 0.02518 | -0.0224 | 58.3956
14.5 | 1.4897 | 0.02737 | -0.0187 | 54.4282
15 | 1.5174 | 0.02877 | -0.0163 | 52.7424
15.5 | 1.5341 | 0.03116 | -0.0129 | 49.233
16 | 1.5457 | 0.03403 | -0.0093 | 45.4217
16.5 | 1.5441 | 0.03821 | -0.0053 | 40.4109
17 | 1.5523 | 0.04168 | -0.0027 | 37.2433
17.5 | 1.5583 | 0.04563 | -0.0006 | 34.1508
18 | 1.5442 | 0.05215 | 0.0012 | 29.6107
18.5 | 1.5395 | 0.05822 | 0.0014 | 26.4428
19 | 1.5016 | 0.0698 | -0.0009 | 21.5129
19.5 | 1.4683 | 0.08256 | -0.0062 | 17.7846
20 | 1.3753 | 0.11017 | -0.0223 | 12.4834

## 59. Re 3M Mach 0.10 (1)
BIGFOIL.COM POLAR EXPORT
NACA67-410 a=0.8
NACA67-410 a=0.8 |  |  |  | Cl Max: | 1.147 | at alpha= | 9 | deg
JavaFoil+Calcfoil stall+Eppler ext transition |  |  |  | L/D Max: | 228.237 | at alpha= | 3 | deg
Re: | 3000000 |  |  | Cd Min: | 0.00296 | at alpha= | 1 | deg
Mach: | 0.1 |  |  | Cl=0 at alpha= | -3.1949 | deg
|  |  |  | @ Cl=0.1, Cd= | 0.0054098
|  |  |  | @ Cl=0.4, Cd= | 0.00316
|  |  |  | @ Cl=0.6, Cd= | 0.0030648
alpha (deg) | Cl | Cd | Cm | Cl/Cd
-16 | -0.332 | 0.12516 | -0.025 | -2.657
-15.5 | -0.353 | 0.12104 | -0.025 | -2.915
-15 | -0.373 | 0.11432 | -0.026 | -3.265
-14.5 | -0.394 | 0.10784 | -0.026 | -3.65
-14 | -0.413 | 0.10256 | -0.026 | -4.03
-13.5 | -0.432 | 0.09726 | -0.026 | -4.441
-13 | -0.449 | 0.09278 | -0.027 | -4.838
-12.5 | -0.46 | 0.08667 | -0.027 | -5.303
-12 | -0.466 | 0.08105 | -0.027 | -5.755
-11.5 | -0.47 | 0.07632 | -0.027 | -6.162
-11 | -0.471 | 0.07229 | -0.028 | -6.512
-10.5 | -0.467 | 0.06789 | -0.028 | -6.885
-10 | -0.46 | 0.06348 | -0.029 | -7.25
-9.5 | -0.449 | 0.05915 | -0.031 | -7.593
-9 | -0.433 | 0.05565 | -0.031 | -7.781
-8.5 | -0.413 | 0.05149 | -0.033 | -8.023
-8 | -0.388 | 0.04828 | -0.032 | -8.037
-7.5 | -0.36 | 0.04463 | -0.035 | -8.07
-7 | -0.405 | 0.00745 | -0.069 | -54.422
-6.5 | -0.361 | 0.00722 | -0.07 | -49.98
-6 | -0.313 | 0.00701 | -0.071 | -44.558
-5.5 | -0.261 | 0.00674 | -0.072 | -38.759
-5 | -0.207 | 0.0064 | -0.073 | -32.291
-4.5 | -0.151 | 0.0066 | -0.073 | -22.864
-4 | -0.094 | 0.00641 | -0.074 | -14.635
-3.5 | -0.036 | 0.00578 | -0.075 | -6.211
-3 | 0.023 | 0.00606 | -0.076 | 3.757
-2.5 | 0.082 | 0.00548 | -0.077 | 14.942
-2 | 0.141 | 0.00525 | -0.078 | 26.951
-1.5 | 0.201 | 0.00513 | -0.078 | 39.163
-1 | 0.261 | 0.00311 | -0.079 | 83.901
-0.5 | 0.321 | 0.00314 | -0.08 | 102.147
0 | 0.38 | 0.00316 | -0.081 | 120.376
0.5 | 0.439 | 0.00316 | -0.082 | 138.894
1 | 0.499 | 0.00296 | -0.083 | 168.205
1.5 | 0.556 | 0.00302 | -0.084 | 184.396
2 | 0.615 | 0.00308 | -0.084 | 199.648
2.5 | 0.672 | 0.00313 | -0.085 | 214.574
3 | 0.729 | 0.00319 | -0.086 | 228.237
3.5 | 0.781 | 0.009 | -0.086 | 86.808
4 | 0.835 | 0.00939 | -0.087 | 88.924
4.5 | 0.886 | 0.00986 | -0.088 | 89.902
5 | 0.934 | 0.01016 | -0.089 | 91.966
5.5 | 0.979 | 0.01059 | -0.089 | 92.461
6 | 1.019 | 0.0111 | -0.09 | 91.828
6.5 | 1.055 | 0.01158 | -0.091 | 91.114
7 | 1.086 | 0.01215 | -0.092 | 89.394
7.5 | 1.111 | 0.01273 | -0.092 | 87.294
8 | 1.13 | 0.01332 | -0.093 | 84.829
8.5 | 1.142 | 0.01404 | -0.094 | 81.296
9 | 1.147 | 0.01473 | -0.095 | 77.892
9.5 | 1.136 | 0.01545 | -0.095 | 73.517
10 | 1.108 | 0.01671 | -0.095 | 66.355
10.5 | 0.901 | 0.0624 | -0.058 | 14.44
11 | 0.865 | 0.07008 | -0.051 | 12.35
11.5 | 0.831 | 0.0757 | -0.049 | 10.981
12 | 0.793 | 0.08229 | -0.046 | 9.64
12.5 | 0.755 | 0.08816 | -0.047 | 8.561
13 | 0.715 | 0.09078 | -0.049 | 7.877
13.5 | 0.674 | 0.09673 | -0.049 | 6.964
14 | 0.632 | 0.10502 | -0.048 | 6.017

## 60. Re 3M Mach 0.10 (2)
BIGFOIL.COM POLAR EXPORT
NACA67-410 a=0.8
NACA67-410 a=0.8 |  |  |  | Cl Max: | 1.5226 | at alpha= | 16 | deg
XFOIL ncrit=9 |  |  |  | L/D Max: | 172.109 | at alpha= | 1.5 | deg
Re: | 3000000 |  |  | Cd Min: | 0.09584 | at alpha= | 19 | deg
Mach: | 0.1 |  |  | Cl=0 at alpha= | -3.4122 | deg
|  |  |  | @ Cl=0.1, Cd= | 0.0057716
|  |  |  | @ Cl=0.4, Cd= | 0.0031793
|  |  |  | @ Cl=0.6, Cd= | 0.0045722
alpha (deg) | Cl | Cd | Cm | Cl/Cd
-14 | -0.9662 | 0.03067 | -0.1056 | -31.5031
-13.5 | -0.9751 | 0.02567 | -0.0998 | -37.986
-13 | -0.9514 | 0.02297 | -0.0968 | -41.4192
-12.5 | -0.918 | 0.021 | -0.0946 | -43.7143
-12 | -0.8699 | 0.02052 | -0.094 | -42.3928
-11.5 | -0.8294 | 0.01893 | -0.0926 | -43.8141
-11 | -0.785 | 0.01768 | -0.0915 | -44.4005
-10.5 | -0.7391 | 0.01651 | -0.0906 | -44.7668
-10 | -0.7026 | 0.01377 | -0.0884 | -51.024
-9.5 | -0.6528 | 0.01291 | -0.0879 | -50.5655
-9 | -0.598 | 0.01282 | -0.0881 | -46.6459
-8.5 | -0.5458 | 0.01215 | -0.088 | -44.9218
-8 | -0.4935 | 0.01142 | -0.0878 | -43.2137
-7.5 | -0.44 | 0.01089 | -0.0878 | -40.404
-7 | -0.385 | 0.01061 | -0.088 | -36.2865
-6.5 | -0.3393 | 0.00862 | -0.0866 | -39.3619
-6 | -0.2856 | 0.00806 | -0.0866 | -35.4342
-5.5 | -0.2308 | 0.0077 | -0.0867 | -29.974
-5 | -0.1754 | 0.0074 | -0.087 | -23.7027
-4.5 | -0.1199 | 0.00707 | -0.0872 | -16.959
-4 | -0.0657 | 0.00653 | -0.0872 | -10.0613
-3.5 | -0.0099 | 0.00622 | -0.0875 | -1.5916
-3 | 0.0465 | 0.00602 | -0.0879 | 7.7243
-2.5 | 0.1025 | 0.00576 | -0.0883 | 17.7951
-2 | 0.1591 | 0.00559 | -0.0887 | 28.4615
-1.5 | 0.2153 | 0.00541 | -0.0892 | 39.7967
-1 | 0.2692 | 0.00486 | -0.0893 | 55.3909
-0.5 | 0.3191 | 0.00383 | -0.0889 | 83.3159
0 | 0.371 | 0.00322 | -0.0885 | 115.2174
0.5 | 0.428 | 0.00314 | -0.0889 | 136.3057
1 | 0.4843 | 0.00309 | -0.0892 | 156.7314
1.5 | 0.5387 | 0.00313 | -0.089 | 172.1086
2 | 0.5809 | 0.00379 | -0.0864 | 153.2718
2.5 | 0.6102 | 0.00499 | -0.0813 | 122.2846
3 | 0.6395 | 0.00607 | -0.0764 | 105.3542
3.5 | 0.6708 | 0.00704 | -0.0718 | 95.2841
4 | 0.7063 | 0.00777 | -0.0681 | 90.9009
4.5 | 0.743 | 0.00823 | -0.0643 | 90.2795
5 | 0.782 | 0.00859 | -0.0611 | 91.0361
5.5 | 0.8263 | 0.00896 | -0.0591 | 92.221
6.5 | 0.9331 | 0.00997 | -0.0596 | 93.5908
7 | 0.9759 | 0.01049 | -0.0575 | 93.0315
7.5 | 1.0182 | 0.01107 | -0.0554 | 91.9783
8 | 1.0611 | 0.01161 | -0.0534 | 91.3953
8.5 | 1.0998 | 0.01252 | -0.0507 | 87.8435
9 | 1.1423 | 0.01308 | -0.0488 | 87.3318
9.5 | 1.1839 | 0.01372 | -0.0468 | 86.2901
10 | 1.223 | 0.01453 | -0.0444 | 84.1707
10.5 | 1.259 | 0.01568 | -0.0415 | 80.2934
11 | 1.2968 | 0.0166 | -0.0391 | 78.1205
11.5 | 1.3344 | 0.01752 | -0.0368 | 76.1644
12 | 1.3694 | 0.01865 | -0.0341 | 73.4263
12.5 | 1.4011 | 0.02006 | -0.0311 | 69.8455
13 | 1.4278 | 0.02186 | -0.0274 | 65.3156
13.5 | 1.4398 | 0.02494 | -0.0221 | 57.7306
14 | 1.4663 | 0.02658 | -0.019 | 55.1655
14.5 | 1.4804 | 0.0293 | -0.0147 | 50.5256
15 | 1.5077 | 0.03082 | -0.0122 | 48.9195
15.5 | 1.5182 | 0.03385 | -0.0083 | 44.8508
16 | 1.5226 | 0.03755 | -0.0045 | 40.5486
16.5 | 1.5085 | 0.04323 | -0.0004 | 34.8947
17 | 1.5098 | 0.04782 | 0.0017 | 31.5726
17.5 | 1.5086 | 0.05315 | 0.0029 | 28.3838
18 | 1.4765 | 0.06306 | 0.0024 | 23.4142
18.5 | 1.458 | 0.07252 | -0.0003 | 20.1048
19 | 1.3744 | 0.09584 | -0.0126 | 14.3406

## 61. Re 3M Mach 0.25 (1)
BIGFOIL.COM POLAR EXPORT
NACA67-410 a=0.8
NACA67-410 a=0.8 |  |  |  | Cl Max: | 1.11 | at alpha= | 8 | deg
JavaFoil+Calcfoil stall+Eppler ext transition |  |  |  | L/D Max: | 217.546 | at alpha= | 2.5 | deg
Re: | 3000000 |  |  | Cd Min: | 0.00297 | at alpha= | 0.5 | deg
Mach: | 0.25 |  |  | Cl=0 at alpha= | -3.1917 | deg
|  |  |  | @ Cl=0.1, Cd= | 0.0054307
|  |  |  | @ Cl=0.4, Cd= | 0.10216
|  |  |  | @ Cl=0.6, Cd= | 0.10216
alpha (deg) | Cl | Cd | Cm | Cl/Cd
-14.5 | -0.065 | 0.10844 | -0.028 | -0.596
-14 | -0.062 | 0.10619 | -0.028 | -0.582
-13.5 | -0.163 | 0.09984 | -0.028 | -1.635
-13 | -0.225 | 0.09274 | -0.028 | -2.431
-12.5 | -0.271 | 0.08957 | -0.028 | -3.021
-12 | -0.308 | 0.08273 | -0.029 | -3.721
-11.5 | -0.34 | 0.07901 | -0.029 | -4.299
-11 | -0.366 | 0.07468 | -0.029 | -4.894
-10.5 | -0.385 | 0.07034 | -0.029 | -5.475
-10 | -0.398 | 0.06598 | -0.029 | -6.028
-9.5 | -0.403 | 0.06093 | -0.03 | -6.619
-9 | -0.401 | 0.05829 | -0.03 | -6.885
-8.5 | -0.392 | 0.05389 | -0.031 | -7.28
-8 | -0.376 | 0.04973 | -0.03 | -7.561
-7.5 | -0.354 | 0.04645 | -0.032 | -7.618
-7 | -0.327 | 0.042 | -0.038 | -7.796
-6.5 | -0.363 | 0.00732 | -0.072 | -49.646
-6 | -0.317 | 0.0072 | -0.073 | -43.968
-5.5 | -0.266 | 0.00669 | -0.074 | -39.728
-5 | -0.211 | 0.00652 | -0.074 | -32.353
-4.5 | -0.154 | 0.00623 | -0.075 | -24.773
-4 | -0.096 | 0.00607 | -0.076 | -15.849
-3.5 | -0.037 | 0.00588 | -0.077 | -6.261
-3 | 0.023 | 0.00564 | -0.078 | 4.142
-2.5 | 0.084 | 0.00547 | -0.079 | 15.37
-2 | 0.145 | 0.00532 | -0.08 | 27.297
-1.5 | 0.207 | 0.0052 | -0.081 | 39.693
-1 | 0.268 | 0.00313 | -0.081 | 85.695
-0.5 | 0.33 | 0.00317 | -0.082 | 103.887
0 | 0.39 | 0.00316 | -0.083 | 123.408
0.5 | 0.451 | 0.00297 | -0.084 | 152.109
1 | 0.512 | 0.00299 | -0.085 | 171.264
1.5 | 0.571 | 0.00302 | -0.086 | 189.492
2 | 0.631 | 0.00311 | -0.087 | 203.248
2.5 | 0.69 | 0.00317 | -0.087 | 217.546
3 | 0.748 | 0.00412 | -0.088 | 181.617
3.5 | 0.801 | 0.00924 | -0.089 | 86.715
4 | 0.856 | 0.00954 | -0.09 | 89.714
4.5 | 0.908 | 0.01003 | -0.09 | 90.486
5 | 0.955 | 0.01049 | -0.091 | 91.058
5.5 | 0.998 | 0.01097 | -0.092 | 90.988
6 | 1.036 | 0.01149 | -0.093 | 90.116
6.5 | 1.067 | 0.01206 | -0.093 | 88.464
7 | 1.09 | 0.01268 | -0.094 | 86.005
7.5 | 1.105 | 0.01338 | -0.095 | 82.591
8 | 1.11 | 0.01407 | -0.096 | 78.892
8.5 | 1.105 | 0.01488 | -0.096 | 74.237
9 | 1.086 | 0.01569 | -0.097 | 69.212
9.5 | 0.859 | 0.05986 | -0.052 | 14.355
10 | 0.81 | 0.06486 | -0.049 | 12.49
10.5 | 0.751 | 0.07022 | -0.048 | 10.701
11 | 0.683 | 0.0757 | -0.047 | 9.02
11.5 | 0.604 | 0.09405 | -0.038 | 6.425
12 | 0.523 | 0.08759 | -0.046 | 5.971
12.5 | 0.434 | 0.09536 | -0.046 | 4.553
13 | 0.339 | 0.10216 | -0.047 | 3.319

## 62. Re 3M Mach 0.25 (2)
BIGFOIL.COM POLAR EXPORT
NACA67-410 a=0.8
NACA67-410 a=0.8 |  |  |  | Cl Max: | 1.3621 | at alpha= | 12 | deg
XFOIL ncrit=9 |  |  |  | L/D Max: | 175.759 | at alpha= | 1.5 | deg
Re: | 3000000 |  |  | Cd Min: | 0.25385 | at alpha= | 20 | deg
Mach: | 0.25 |  |  | Cl=0 at alpha= | -3.4177 | deg
|  |  |  | @ Cl=0.1, Cd= | 0.0058674
|  |  |  | @ Cl=0.4, Cd= | 0.0032335
|  |  |  | @ Cl=0.6, Cd= | 0.0040299
alpha (deg) | Cl | Cd | Cm | Cl/Cd
-14 | -0.3415 | 0.13553 | -0.0713 | -2.5197
-13.5 | -0.3353 | 0.12629 | -0.0753 | -2.655
-13 | -0.3246 | 0.11875 | -0.0792 | -2.7335
-12.5 | -0.3035 | 0.11446 | -0.0822 | -2.6516
-12 | -0.3074 | 0.10362 | -0.0865 | -2.9666
-11.5 | -0.2944 | 0.0977 | -0.0895 | -3.0133
-11 | -0.2988 | 0.08813 | -0.0936 | -3.3904
-10.5 | -0.3197 | 0.0762 | -0.0986 | -4.1955
-9.5 | -0.3939 | 0.05366 | -0.1109 | -7.3407
-9 | -0.597 | 0.01789 | -0.0983 | -33.3706
-8.5 | -0.5485 | 0.01625 | -0.0969 | -33.7538
-8 | -0.5007 | 0.01434 | -0.0954 | -34.9163
-7.5 | -0.4504 | 0.01267 | -0.0942 | -35.5485
-7 | -0.3961 | 0.01169 | -0.0935 | -33.8837
-6.5 | -0.346 | 0.00987 | -0.0922 | -35.0557
-6 | -0.2935 | 0.00865 | -0.0912 | -33.9306
-5.5 | -0.2373 | 0.0081 | -0.0909 | -29.2963
-5 | -0.1802 | 0.00765 | -0.0908 | -23.5556
-4.5 | -0.1229 | 0.00724 | -0.0908 | -16.9751
-4 | -0.0666 | 0.00672 | -0.0906 | -9.9107
-3.5 | -0.0096 | 0.00631 | -0.0906 | -1.5214
-3 | 0.0487 | 0.00608 | -0.091 | 8.0099
-2.5 | 0.1066 | 0.00584 | -0.0913 | 18.2534
-2 | 0.1648 | 0.00566 | -0.0917 | 29.1166
-1.5 | 0.2229 | 0.00549 | -0.0921 | 40.6011
-1 | 0.2787 | 0.00497 | -0.0923 | 56.0765
-0.5 | 0.3299 | 0.00394 | -0.0918 | 83.731
0 | 0.3827 | 0.00326 | -0.0913 | 117.3926
0.5 | 0.4414 | 0.00317 | -0.0917 | 139.2429
1 | 0.4994 | 0.00313 | -0.0919 | 159.5527
1.5 | 0.5554 | 0.00316 | -0.0916 | 175.7595
2 | 0.5967 | 0.00387 | -0.0884 | 154.186
2.5 | 0.6225 | 0.00512 | -0.0823 | 121.582
3 | 0.6482 | 0.00621 | -0.0761 | 104.38
3.5 | 0.6737 | 0.00716 | -0.0699 | 94.0922
4 | 0.704 | 0.00793 | -0.0645 | 88.7768
4.5 | 0.7429 | 0.00845 | -0.0609 | 87.9172
5 | 0.7837 | 0.00883 | -0.0576 | 88.7542
5.5 | 0.8405 | 0.00931 | -0.0578 | 90.2793
6 | 0.8977 | 0.00984 | -0.0583 | 91.2297
6.5 | 0.9425 | 0.01037 | -0.056 | 90.8872
7 | 0.9854 | 0.01108 | -0.0532 | 88.935
7.5 | 1.0307 | 0.01164 | -0.0509 | 88.5481
8 | 1.074 | 0.01238 | -0.0483 | 86.7528
8.5 | 1.1146 | 0.01333 | -0.0452 | 83.6159
9 | 1.1576 | 0.01413 | -0.0425 | 81.925
9.5 | 1.1983 | 0.01513 | -0.0395 | 79.2003
10 | 1.2344 | 0.01657 | -0.0357 | 74.4961
10.5 | 1.2734 | 0.01781 | -0.0325 | 71.4992
11 | 1.3072 | 0.01952 | -0.0285 | 66.9672
11.5 | 1.3388 | 0.02146 | -0.0245 | 62.3858
12 | 1.3621 | 0.02414 | -0.0196 | 56.425
12.5 | 1.3583 | 0.0293 | -0.0122 | 46.3584
13 | 1.36 | 0.03356 | -0.0063 | 40.5244
13.5 | 1.3171 | 0.04198 | 0.0015 | 31.3745
14 | 1.2941 | 0.049 | 0.0055 | 26.4102
14.5 | 1.2301 | 0.06189 | 0.0064 | 19.8756
15 | 1.2185 | 0.07021 | 0.0043 | 17.3551
15.5 | 1.1697 | 0.08717 | -0.0053 | 13.4186
16.5 | 1.0392 | 0.14115 | -0.0379 | 7.3624
17.5 | 0.903 | 0.20621 | -0.0719 | 4.379
18 | 0.9072 | 0.21886 | -0.0778 | 4.1451
18.5 | 0.918 | 0.22868 | -0.0829 | 4.0143
19 | 0.9284 | 0.23777 | -0.0878 | 3.9046
19.5 | 0.9425 | 0.2459 | -0.0924 | 3.8329
20 | 0.9569 | 0.25385 | -0.097 | 3.7695

## 63. Re 3M Mach 0.50 (1)
BIGFOIL.COM POLAR EXPORT
NACA67-410 a=0.8
NACA67-410 a=0.8 |  |  |  | Cl Max: | 1.221 | at alpha= | 20 | deg
JavaFoil+Calcfoil stall+Eppler ext transition |  |  |  | L/D Max: | 201.532 | at alpha= | 2.5 | deg
Re: | 3000000 |  |  | Cd Min: | 0.00267 | at alpha= | -0.5 | deg
Mach: | 0.5 |  |  | Cl=0 at alpha= | -3.194 | deg
|  |  |  | @ Cl=0.1, Cd= | 0.005425
|  |  |  | @ Cl=0.4, Cd= | 0.0029522
|  |  |  | @ Cl=0.6, Cd= | 0.0034239
alpha (deg) | Cl | Cd | Cm | Cl/Cd
-20 | -0.902 | 0.16888 | -0.031 | -5.34
-19.5 | -0.875 | 0.16132 | -0.031 | -5.425
-19 | -0.849 | 0.15776 | -0.031 | -5.38
-18.5 | -0.823 | 0.1529 | -0.032 | -5.381
-18 | -0.797 | 0.14831 | -0.032 | -5.371
-17.5 | -0.771 | 0.14536 | -0.033 | -5.301
-17 | -0.742 | 0.13836 | -0.032 | -5.365
-16.5 | -0.716 | 0.13317 | -0.032 | -5.374
-16 | -0.689 | 0.13048 | -0.032 | -5.283
-15.5 | -0.663 | 0.12333 | -0.033 | -5.376
-15 | -0.636 | 0.11933 | -0.033 | -5.334
-14.5 | -0.61 | 0.11506 | -0.034 | -5.303
-14 | -0.582 | 0.1084 | -0.033 | -5.369
-13.5 | -0.555 | 0.10544 | -0.033 | -5.266
-13 | -0.529 | 0.10031 | -0.033 | -5.269
-12.5 | -0.502 | 0.09713 | -0.034 | -5.167
-12 | -0.475 | 0.09231 | -0.034 | -5.147
-11.5 | -0.448 | 0.08936 | -0.035 | -5.018
-11 | -0.421 | 0.08934 | -0.033 | -4.711
-10.5 | -0.394 | 0.07429 | -0.034 | -5.308
-10 | -0.368 | 0.06667 | -0.035 | -5.513
-9.5 | -0.341 | 0.06085 | -0.036 | -5.599
-9 | -0.314 | 0.05682 | -0.037 | -5.523
-8.5 | -0.286 | 0.06889 | -0.034 | -4.156
-8 | -0.259 | 0.0565 | -0.034 | -4.59
-7.5 | -0.232 | 0.05078 | -0.036 | -4.578
-7 | -0.206 | 0.04542 | -0.038 | -4.533
-6.5 | -0.179 | 0.04186 | -0.04 | -4.278
-6 | -0.209 | 0.04137 | -0.037 | -5.059
-5.5 | -0.214 | 0.03915 | -0.033 | -5.467
-5 | -0.179 | 0.03573 | -0.037 | -4.996
-4.5 | -0.166 | 0.0067 | -0.084 | -24.838
-4 | -0.105 | 0.00638 | -0.085 | -16.472
-3.5 | -0.041 | 0.00611 | -0.086 | -6.642
-3 | 0.026 | 0.00568 | -0.087 | 4.561
-2.5 | 0.094 | 0.00544 | -0.088 | 17.197
-2 | 0.162 | 0.00527 | -0.089 | 30.728
-1.5 | 0.231 | 0.00508 | -0.09 | 45.356
-1 | 0.299 | 0.00496 | -0.091 | 60.397
-0.5 | 0.369 | 0.00267 | -0.092 | 138.146
0 | 0.436 | 0.00328 | -0.093 | 132.903
0.5 | 0.503 | 0.00334 | -0.094 | 150.97
1 | 0.571 | 0.00338 | -0.095 | 169.206
1.5 | 0.637 | 0.00348 | -0.096 | 182.93
2 | 0.703 | 0.00361 | -0.097 | 194.823
2.5 | 0.768 | 0.00381 | -0.097 | 201.532
3 | 0.827 | 0.00974 | -0.098 | 84.852
3.5 | 0.887 | 0.01024 | -0.099 | 86.626
4 | 0.944 | 0.01089 | -0.1 | 86.656
4.5 | 0.993 | 0.01148 | -0.101 | 86.448
5 | 1.027 | 0.01217 | -0.101 | 84.415
5.5 | 1.039 | 0.01303 | -0.102 | 79.683
6 | 0.999 | 0.01408 | -0.103 | 70.954
6.5 | 0.635 | 0.0147 | -0.104 | 43.206
7 | 0.545 | 0.05125 | -0.045 | 10.627
7.5 | 0.575 | 0.0487 | -0.057 | 11.801
8 | 0.599 | 0.05485 | -0.052 | 10.915
8.5 | 0.624 | 0.06415 | -0.048 | 9.722
9 | 0.651 | 0.05817 | -0.053 | 11.199
9.5 | 0.677 | 0.06356 | -0.053 | 10.654
10 | 0.703 | 0.07358 | -0.052 | 9.551
10.5 | 0.729 | 0.08436 | -0.053 | 8.64
11 | 0.755 | 0.08779 | -0.055 | 8.603
11.5 | 0.781 | 0.09371 | -0.055 | 8.335
12 | 0.807 | 0.09328 | -0.056 | 8.649
12.5 | 0.833 | 0.0973 | -0.058 | 8.565
13 | 0.86 | 0.10505 | -0.06 | 8.186
13.5 | 0.885 | 0.10803 | -0.06 | 8.196
14 | 0.911 | 0.11108 | -0.061 | 8.201
14.5 | 0.937 | 0.11609 | -0.062 | 8.07
15 | 0.965 | 0.12437 | -0.066 | 7.76
15.5 | 0.989 | 0.12655 | -0.065 | 7.815
16 | 1.014 | 0.13169 | -0.066 | 7.703
16.5 | 1.04 | 0.13729 | -0.068 | 7.578
17 | 1.068 | 0.14274 | -0.071 | 7.486
17.5 | 1.093 | 0.14387 | -0.071 | 7.595
18 | 1.118 | 0.14605 | -0.072 | 7.655
18.5 | 1.144 | 0.15294 | -0.073 | 7.478
19 | 1.17 | 0.15973 | -0.075 | 7.327
19.5 | 1.199 | 0.16307 | -0.078 | 7.354
20 | 1.221 | 0.16947 | -0.076 | 7.203

## 64. Re 3M Mach 0.50 (2)
BIGFOIL.COM POLAR EXPORT
NACA67-410 a=0.8
NACA67-410 a=0.8 |  |  |  | Cl Max: | 1.1019 | at alpha= | 8 | deg
XFOIL ncrit=9 |  |  |  | L/D Max: | 188.739 | at alpha= | 1.5 | deg
Re: | 3000000 |  |  | Cd Min: | 0.24025 | at alpha= | -20 | deg
Mach: | 0.5 |  |  | Cl=0 at alpha= | -3.4514 | deg
|  |  |  | @ Cl=0.1, Cd= | 0.0062882
|  |  |  | @ Cl=0.4, Cd= | 0.0040939
|  |  |  | @ Cl=0.6, Cd= | 0.0033209
alpha (deg) | Cl | Cd | Cm | Cl/Cd
-20 | -0.5606 | 0.24025 | -0.0247 | -2.3334
-19.5 | -0.5398 | 0.23241 | -0.0294 | -2.3226
-18.5 | -0.4992 | 0.21681 | -0.0385 | -2.3025
-18 | -0.4777 | 0.20954 | -0.0432 | -2.2798
-17.5 | -0.4566 | 0.20213 | -0.0477 | -2.2589
-17 | -0.4352 | 0.19435 | -0.0521 | -2.2393
-16.5 | -0.4149 | 0.18626 | -0.0565 | -2.2275
-16 | -0.3949 | 0.17822 | -0.061 | -2.2158
-15.5 | -0.3756 | 0.17015 | -0.0653 | -2.2075
-15 | -0.3564 | 0.16224 | -0.0697 | -2.1967
-13.5 | -0.3047 | 0.1388 | -0.0821 | -2.1952
-13 | -0.2892 | 0.13031 | -0.0864 | -2.2193
-12.5 | -0.2704 | 0.12397 | -0.0903 | -2.1812
-12 | -0.2624 | 0.11442 | -0.0947 | -2.2933
-11.5 | -0.2422 | 0.10864 | -0.0982 | -2.2294
-11 | -0.2307 | 0.10093 | -0.1019 | -2.2857
-10.5 | -0.221 | 0.09334 | -0.1056 | -2.3677
-10 | -0.2148 | 0.08518 | -0.1094 | -2.5217
-9.5 | -0.2056 | 0.07844 | -0.1129 | -2.6211
-9 | -0.2044 | 0.0706 | -0.1166 | -2.8952
-8.5 | -0.1956 | 0.06448 | -0.1197 | -3.0335
-8 | -0.2027 | 0.05652 | -0.1242 | -3.5863
-7.5 | -0.2297 | 0.04835 | -0.1282 | -4.7508
-7 | -0.2454 | 0.04115 | -0.1272 | -5.9635
-6.5 | -0.2481 | 0.03339 | -0.125 | -7.4304
-6 | -0.2416 | 0.02518 | -0.1208 | -9.5949
-5.5 | -0.2264 | 0.01706 | -0.1154 | -13.2708
-5 | -0.1865 | 0.01174 | -0.1114 | -15.8859
-4.5 | -0.1299 | 0.00902 | -0.1088 | -14.4013
-4 | -0.068 | 0.0078 | -0.1071 | -8.7179
-3.5 | -0.0063 | 0.00689 | -0.1056 | -0.91437
-3 | 0.0585 | 0.00647 | -0.105 | 9.0417
-2.5 | 0.1247 | 0.00618 | -0.1049 | 20.178
-2 | 0.1903 | 0.0059 | -0.105 | 32.2542
-1.5 | 0.2563 | 0.00571 | -0.1053 | 44.8862
-1 | 0.3209 | 0.00538 | -0.1055 | 59.6468
-0.5 | 0.3787 | 0.00447 | -0.1048 | 84.7204
0 | 0.4342 | 0.00349 | -0.1036 | 124.4126
0.5 | 0.5007 | 0.00338 | -0.1039 | 148.1361
1 | 0.5661 | 0.00331 | -0.1039 | 171.0272
1.5 | 0.6285 | 0.00333 | -0.1031 | 188.7387
2 | 0.6605 | 0.00419 | -0.0961 | 157.6372
2.5 | 0.6508 | 0.00549 | -0.0805 | 118.5428
3 | 0.659 | 0.00677 | -0.0693 | 97.3412
3.5 | 0.6787 | 0.00808 | -0.0608 | 83.9975
4 | 0.7118 | 0.00911 | -0.0546 | 78.1339
4.5 | 0.7572 | 0.00969 | -0.0503 | 78.1424
5 | 0.8252 | 0.0103 | -0.0506 | 80.1165
6.5 | 0.9834 | 0.01289 | -0.0405 | 76.2917
7 | 1.0286 | 0.0142 | -0.0351 | 72.4366
7.5 | 1.0676 | 0.01617 | -0.0285 | 66.0235
8 | 1.1019 | 0.02083 | -0.0215 | 52.8997
8.5 | 1.1014 | 0.02927 | -0.0125 | 37.629
9 | 1.0757 | 0.03661 | -0.0028 | 29.3827
9.5 | 1.0413 | 0.04431 | 0.0048 | 23.5003
10 | 1.0027 | 0.05308 | 0.0088 | 18.8904
10.5 | 0.9656 | 0.06327 | 0.0082 | 15.2616
11 | 0.9292 | 0.07642 | 0.0017 | 12.1591
11.5 | 0.9055 | 0.09375 | -0.0111 | 9.6587
12 | 0.887 | 0.10973 | -0.0213 | 8.0835
12.5 | 0.8724 | 0.12416 | -0.0299 | 7.0264
13 | 0.8645 | 0.13761 | -0.0376 | 6.2822

## 65. Re 4M Mach 0.00 (1)
BIGFOIL.COM POLAR EXPORT
NACA67-410 a=0.8
NACA67-410 a=0.8 |  |  |  | Cl Max: | 1.155 | at alpha= | 9 | deg
JavaFoil+Calcfoil stall+Eppler ext transition |  |  |  | L/D Max: | 201.867 | at alpha= | 2 | deg
Re: | 4000000 |  |  | Cd Min: | 0.0029 | at alpha= | 1.5 | deg
Mach: | 0 |  |  | Cl=0 at alpha= | -3.1949 | deg
|  |  |  | @ Cl=0.1, Cd= | 0.0054781
|  |  |  | @ Cl=0.4, Cd= | 0.0029612
|  |  |  | @ Cl=0.6, Cd= | 0.0030031
alpha (deg) | Cl | Cd | Cm | Cl/Cd
-16.5 | -0.356 | 0.13029 | -0.025 | -2.732
-16 | -0.374 | 0.122 | -0.025 | -3.063
-15.5 | -0.392 | 0.11619 | -0.026 | -3.372
-15 | -0.41 | 0.11028 | -0.026 | -3.714
-14.5 | -0.427 | 0.10417 | -0.026 | -4.1
-14 | -0.444 | 0.09902 | -0.027 | -4.481
-13.5 | -0.459 | 0.09487 | -0.027 | -4.838
-13 | -0.473 | 0.08962 | -0.027 | -5.275
-12.5 | -0.48 | 0.08409 | -0.027 | -5.712
-12 | -0.484 | 0.08049 | -0.028 | -6.015
-11.5 | -0.485 | 0.07456 | -0.028 | -6.507
-11 | -0.483 | 0.07016 | -0.028 | -6.883
-10.5 | -0.477 | 0.06547 | -0.029 | -7.292
-10 | -0.468 | 0.06194 | -0.03 | -7.556
-9.5 | -0.455 | 0.05767 | -0.031 | -7.885
-9 | -0.437 | 0.0541 | -0.032 | -8.082
-8.5 | -0.416 | 0.04969 | -0.035 | -8.379
-8 | -0.393 | 0.04448 | -0.039 | -8.837
-7.5 | -0.446 | 0.00736 | -0.068 | -60.585
-7 | -0.405 | 0.0071 | -0.069 | -57.049
-6.5 | -0.36 | 0.00687 | -0.07 | -52.389
-6 | -0.312 | 0.00716 | -0.07 | -43.537
-5.5 | -0.26 | 0.00685 | -0.071 | -38.011
-5 | -0.206 | 0.0062 | -0.072 | -33.224
-4.5 | -0.15 | 0.00647 | -0.073 | -23.228
-4 | -0.093 | 0.00607 | -0.074 | -15.389
-3.5 | -0.036 | 0.00589 | -0.075 | -6.062
-3 | 0.023 | 0.00571 | -0.076 | 3.968
-2.5 | 0.082 | 0.00553 | -0.076 | 14.737
-2 | 0.141 | 0.00536 | -0.077 | 26.236
-1.5 | 0.2 | 0.00522 | -0.078 | 38.358
-1 | 0.26 | 0.00297 | -0.079 | 87.423
-0.5 | 0.319 | 0.00297 | -0.08 | 107.605
0 | 0.378 | 0.00295 | -0.081 | 128.31
0.5 | 0.437 | 0.00298 | -0.081 | 146.685
1 | 0.496 | 0.00305 | -0.082 | 162.935
1.5 | 0.554 | 0.0029 | -0.083 | 190.812
2 | 0.612 | 0.00303 | -0.084 | 201.867
2.5 | 0.669 | 0.00344 | -0.085 | 194.364
3 | 0.725 | 0.00472 | -0.085 | 153.627
3.5 | 0.778 | 0.00851 | -0.086 | 91.384
4 | 0.832 | 0.00889 | -0.087 | 93.621
4.5 | 0.883 | 0.00931 | -0.088 | 94.822
5 | 0.931 | 0.0097 | -0.088 | 96.035
5.5 | 0.976 | 0.01 | -0.089 | 97.564
6 | 1.017 | 0.01047 | -0.09 | 97.11
6.5 | 1.054 | 0.01097 | -0.091 | 96.075
7 | 1.085 | 0.01144 | -0.091 | 94.893
7.5 | 1.112 | 0.01196 | -0.092 | 92.947
8 | 1.132 | 0.01253 | -0.093 | 90.363
8.5 | 1.146 | 0.01319 | -0.094 | 86.953
9 | 1.155 | 0.01384 | -0.094 | 83.448
9.5 | 1.147 | 0.01453 | -0.095 | 78.952
10 | 1.131 | 0.01525 | -0.096 | 74.127
10.5 | 1.106 | 0.0161 | -0.096 | 68.713
11 | 1.071 | 0.01738 | -0.096 | 61.615
11.5 | 0.857 | 0.07429 | -0.051 | 11.54
12 | 0.825 | 0.07989 | -0.049 | 10.326
12.5 | 0.791 | 0.08506 | -0.049 | 9.296
13 | 0.756 | 0.08833 | -0.051 | 8.555
13.5 | 0.719 | 0.09342 | -0.052 | 7.697
14 | 0.681 | 0.09927 | -0.052 | 6.865

## 66. Re 4M Mach 0.00 (2)
BIGFOIL.COM POLAR EXPORT
NACA67-410 a=0.8
NACA67-410 a=0.8 |  |  |  | Cl Max: | 1.6349 | at alpha= | 17.5 | deg
XFOIL ncrit=9 |  |  |  | L/D Max: | 169.544 | at alpha= | 1 | deg
Re: | 4000000 |  |  | Cd Min: | 0.07344 | at alpha= | 20 | deg
Mach: | 0 |  |  | Cl=0 at alpha= | -3.3941 | deg
|  |  |  | @ Cl=0.1, Cd= | 0.005372
|  |  |  | @ Cl=0.4, Cd= | 0.0029718
|  |  |  | @ Cl=0.6, Cd= | 0.0053073
alpha (deg) | Cl | Cd | Cm | Cl/Cd
-17 | -1.0906 | 0.03727 | -0.1159 | -29.2621
-16.5 | -1.103 | 0.03309 | -0.1139 | -33.3333
-16 | -1.1348 | 0.02831 | -0.1079 | -40.0848
-15.5 | -1.1376 | 0.02602 | -0.1015 | -43.7202
-15 | -1.1255 | 0.02381 | -0.0968 | -47.2701
-14.5 | -1.1 | 0.02186 | -0.0939 | -50.3202
-14 | -1.0642 | 0.02055 | -0.0921 | -51.7859
-13.5 | -1.0406 | 0.01765 | -0.0889 | -58.9575
-13 | -0.9995 | 0.01636 | -0.0876 | -61.0941
-12.5 | -0.9548 | 0.01535 | -0.0868 | -62.202
-12 | -0.9061 | 0.01475 | -0.0864 | -61.4305
-11.5 | -0.8582 | 0.01398 | -0.0859 | -61.3877
-11 | -0.8086 | 0.01337 | -0.0856 | -60.4787
-10.5 | -0.7584 | 0.01274 | -0.0853 | -59.529
-10 | -0.7061 | 0.01233 | -0.0854 | -57.2668
-9.5 | -0.6615 | 0.01067 | -0.0843 | -61.9963
-9 | -0.6077 | 0.01035 | -0.0845 | -58.715
-8.5 | -0.5544 | 0.00993 | -0.0847 | -55.8308
-8 | -0.5015 | 0.00942 | -0.0847 | -53.2378
-7.5 | -0.4482 | 0.00895 | -0.0848 | -50.0782
-7 | -0.3939 | 0.00861 | -0.085 | -45.7491
-6.5 | -0.3398 | 0.00817 | -0.0852 | -41.5912
-6 | -0.2887 | 0.00724 | -0.0848 | -39.8757
-5.5 | -0.2337 | 0.0069 | -0.0851 | -33.8696
-5 | -0.1784 | 0.0066 | -0.0854 | -27.0303
-4.5 | -0.123 | 0.00631 | -0.0857 | -19.4929
-4 | -0.0673 | 0.00606 | -0.0861 | -11.1056
-3.5 | -0.0119 | 0.00576 | -0.0864 | -2.066
-3 | 0.0443 | 0.0056 | -0.0869 | 7.9107
-2.5 | 0.1005 | 0.00537 | -0.0873 | 18.7151
-2 | 0.1571 | 0.00519 | -0.0879 | 30.2697
-1.5 | 0.2135 | 0.005 | -0.0884 | 42.7
-1 | 0.2682 | 0.00461 | -0.0886 | 58.1779
-0.5 | 0.3205 | 0.0039 | -0.0886 | 82.1795
0 | 0.3717 | 0.0031 | -0.0884 | 119.9032
0.5 | 0.4269 | 0.00285 | -0.0887 | 149.7895
1 | 0.4832 | 0.00285 | -0.089 | 169.5439
1.5 | 0.5283 | 0.00341 | -0.0871 | 154.9267
2 | 0.5635 | 0.00442 | -0.0833 | 127.4887
3 | 0.6359 | 0.00618 | -0.0763 | 102.8964
3.5 | 0.6743 | 0.00694 | -0.0732 | 97.1614
4 | 0.7159 | 0.00753 | -0.0708 | 95.073
4.5 | 0.7607 | 0.00789 | -0.0689 | 96.4132
5 | 0.8025 | 0.0082 | -0.0664 | 97.8659
5.5 | 0.8421 | 0.00853 | -0.0634 | 98.7222
6.5 | 0.9409 | 0.00933 | -0.062 | 100.8467
7 | 0.9861 | 0.00986 | -0.0606 | 100.0101
7.5 | 1.0296 | 0.01028 | -0.0588 | 100.1556
8 | 1.0714 | 0.01085 | -0.0567 | 98.7465
8.5 | 1.1128 | 0.01144 | -0.0546 | 97.2727
9 | 1.1552 | 0.01197 | -0.0528 | 96.5079
9.5 | 1.1957 | 0.0126 | -0.0507 | 94.8968
10 | 1.2332 | 0.01353 | -0.0481 | 91.1456
10.5 | 1.274 | 0.01414 | -0.0462 | 90.099
11 | 1.3124 | 0.01493 | -0.0439 | 87.9035
11.5 | 1.3504 | 0.01574 | -0.0418 | 85.7942
12 | 1.385 | 0.01681 | -0.0391 | 82.3914
12.5 | 1.4162 | 0.0182 | -0.036 | 77.8132
13 | 1.4484 | 0.0194 | -0.0332 | 74.6598
13.5 | 1.4787 | 0.02072 | -0.0303 | 71.3658
14 | 1.5089 | 0.02199 | -0.0275 | 68.6176
14.5 | 1.533 | 0.02375 | -0.0241 | 64.5474
15 | 1.5609 | 0.02512 | -0.0214 | 62.1377
15.5 | 1.5822 | 0.02707 | -0.018 | 58.4485
16 | 1.6 | 0.02931 | -0.0146 | 54.5889
16.5 | 1.6101 | 0.03223 | -0.0108 | 49.9566
17 | 1.6243 | 0.03488 | -0.0078 | 46.5682
17.5 | 1.6349 | 0.03797 | -0.005 | 43.0577
18 | 1.634 | 0.04237 | -0.002 | 38.565
18.5 | 1.6333 | 0.04708 | 0 | 34.692
19 | 1.6205 | 0.05363 | 0.0013 | 30.2163
19.5 | 1.5991 | 0.06204 | 0.001 | 25.7753
20 | 1.5656 | 0.07344 | -0.0021 | 21.3181

## 67. Re 4M Mach 0.10 (1)
BIGFOIL.COM POLAR EXPORT
NACA67-410 a=0.8
NACA67-410 a=0.8 |  |  |  | Cl Max: | 1.148 | at alpha= | 9 | deg
JavaFoil+Calcfoil stall+Eppler ext transition |  |  |  | L/D Max: | 202.064 | at alpha= | 2 | deg
Re: | 4000000 |  |  | Cd Min: | 0.00289 | at alpha= | 1.5 | deg
Mach: | 0.1 |  |  | Cl=0 at alpha= | -3.1949 | deg
|  |  |  | @ Cl=0.1, Cd= | 0.005482
|  |  |  | @ Cl=0.4, Cd= | 0.0029669
|  |  |  | @ Cl=0.6, Cd= | 0.0030012
alpha (deg) | Cl | Cd | Cm | Cl/Cd
-16.5 | -0.313 | 0.12997 | -0.025 | -2.406
-16 | -0.333 | 0.12367 | -0.026 | -2.69
-15.5 | -0.353 | 0.11658 | -0.026 | -3.029
-15 | -0.374 | 0.11162 | -0.026 | -3.347
-14.5 | -0.394 | 0.10508 | -0.027 | -3.749
-14 | -0.414 | 0.09997 | -0.027 | -4.137
-13.5 | -0.432 | 0.09541 | -0.027 | -4.53
-13 | -0.449 | 0.08982 | -0.027 | -5
-12.5 | -0.46 | 0.08514 | -0.027 | -5.401
-12 | -0.467 | 0.08052 | -0.028 | -5.796
-11.5 | -0.471 | 0.0754 | -0.028 | -6.242
-11 | -0.471 | 0.07126 | -0.029 | -6.611
-10.5 | -0.468 | 0.06634 | -0.029 | -7.051
-10 | -0.461 | 0.06191 | -0.03 | -7.443
-9.5 | -0.45 | 0.05796 | -0.032 | -7.758
-9 | -0.434 | 0.05458 | -0.032 | -7.944
-8.5 | -0.414 | 0.05023 | -0.034 | -8.24
-8 | -0.39 | 0.04642 | -0.036 | -8.395
-7.5 | -0.446 | 0.00734 | -0.068 | -60.669
-7 | -0.405 | 0.00717 | -0.069 | -56.527
-6.5 | -0.361 | 0.00688 | -0.07 | -52.473
-6 | -0.313 | 0.00714 | -0.071 | -43.773
-5.5 | -0.261 | 0.00693 | -0.072 | -37.673
-5 | -0.207 | 0.00626 | -0.073 | -33.036
-4.5 | -0.151 | 0.0063 | -0.073 | -23.964
-4 | -0.094 | 0.0057 | -0.074 | -16.478
-3.5 | -0.036 | 0.00552 | -0.075 | -6.506
-3 | 0.023 | 0.00569 | -0.076 | 4.002
-2.5 | 0.082 | 0.00554 | -0.077 | 14.793
-2 | 0.141 | 0.00535 | -0.078 | 26.444
-1.5 | 0.201 | 0.00521 | -0.078 | 38.605
-1 | 0.261 | 0.00297 | -0.079 | 87.792
-0.5 | 0.321 | 0.00296 | -0.08 | 108.565
0 | 0.38 | 0.00295 | -0.081 | 128.67
0.5 | 0.439 | 0.003 | -0.082 | 146.284
1 | 0.499 | 0.00303 | -0.083 | 164.461
1.5 | 0.557 | 0.00289 | -0.084 | 192.671
2 | 0.615 | 0.00304 | -0.084 | 202.064
2.5 | 0.672 | 0.00346 | -0.085 | 194.109
3 | 0.728 | 0.00474 | -0.086 | 153.57
3.5 | 0.782 | 0.00856 | -0.086 | 91.323
4 | 0.836 | 0.00894 | -0.087 | 93.532
4.5 | 0.887 | 0.00937 | -0.088 | 94.68
5 | 0.935 | 0.00977 | -0.089 | 95.692
5.5 | 0.98 | 0.01008 | -0.09 | 97.227
6 | 1.02 | 0.01054 | -0.09 | 96.83
6.5 | 1.056 | 0.01104 | -0.091 | 95.669
7 | 1.087 | 0.01154 | -0.092 | 94.188
7.5 | 1.112 | 0.01209 | -0.093 | 91.95
8 | 1.131 | 0.01265 | -0.093 | 89.342
8.5 | 1.143 | 0.01335 | -0.094 | 85.623
9 | 1.148 | 0.014 | -0.095 | 82.036
9.5 | 1.137 | 0.01469 | -0.095 | 77.39
10 | 1.115 | 0.01557 | -0.096 | 71.594
10.5 | 1.086 | 0.0163 | -0.096 | 66.597
11 | 0.874 | 0.06509 | -0.06 | 13.432
11.5 | 0.835 | 0.07242 | -0.054 | 11.529
12 | 0.795 | 0.08014 | -0.049 | 9.916
12.5 | 0.756 | 0.08647 | -0.049 | 8.74
13 | 0.716 | 0.08889 | -0.052 | 8.06
13.5 | 0.675 | 0.09549 | -0.051 | 7.065
14 | 0.633 | 0.1015 | -0.051 | 6.236

## 68. Re 4M Mach 0.10 (2)
BIGFOIL.COM POLAR EXPORT
NACA67-410 a=0.8
NACA67-410 a=0.8 |  |  |  | Cl Max: | 1.6035 | at alpha= | 17.5 | deg
XFOIL ncrit=9 |  |  |  | L/D Max: | 169.93 | at alpha= | 1 | deg
Re: | 4000000 |  |  | Cd Min: | 0.21276 | at alpha= | -19.5 | deg
Mach: | 0.1 |  |  | Cl=0 at alpha= | -3.3947 | deg
|  |  |  | @ Cl=0.1, Cd= | 0.005385
|  |  |  | @ Cl=0.4, Cd= | 0.0029877
|  |  |  | @ Cl=0.6, Cd= | 0.005278
alpha (deg) | Cl | Cd | Cm | Cl/Cd
-19.5 | -0.5015 | 0.21276 | -0.0286 | -2.3571
-19 | -0.4859 | 0.20608 | -0.0323 | -2.3578
-18.5 | -0.4702 | 0.19923 | -0.036 | -2.3601
-18 | -0.4541 | 0.19237 | -0.0399 | -2.3606
-17.5 | -0.4405 | 0.1848 | -0.0437 | -2.3837
-16.5 | -0.411 | 0.17071 | -0.0513 | -2.4076
-14.5 | -1.0589 | 0.02682 | -0.1023 | -39.4817
-14 | -1.047 | 0.02364 | -0.098 | -44.2893
-13.5 | -1.0179 | 0.0216 | -0.0953 | -47.125
-13 | -0.9971 | 0.01817 | -0.0917 | -54.8762
-12.5 | -0.9586 | 0.01636 | -0.0898 | -58.5941
-12 | -0.9099 | 0.01565 | -0.0892 | -58.1406
-11.5 | -0.8623 | 0.01476 | -0.0884 | -58.4214
-11 | -0.8133 | 0.01397 | -0.0877 | -58.2176
-10.5 | -0.7633 | 0.01319 | -0.0872 | -57.8696
-10 | -0.7109 | 0.01268 | -0.0871 | -56.0647
-9.5 | -0.6651 | 0.0111 | -0.0859 | -59.9189
-9 | -0.612 | 0.01057 | -0.0859 | -57.8997
-8.5 | -0.5579 | 0.01016 | -0.0859 | -54.9114
-8 | -0.5044 | 0.00964 | -0.0859 | -52.3237
-7.5 | -0.4509 | 0.00912 | -0.0858 | -49.4408
-7 | -0.3962 | 0.00874 | -0.086 | -45.3318
-6.5 | -0.3417 | 0.00827 | -0.0861 | -41.318
-6 | -0.2901 | 0.00734 | -0.0856 | -39.5232
-5.5 | -0.2351 | 0.00694 | -0.0858 | -33.8761
-5 | -0.1794 | 0.00664 | -0.0861 | -27.0181
-4.5 | -0.1236 | 0.00633 | -0.0863 | -19.5261
-4 | -0.0676 | 0.00608 | -0.0867 | -11.1184
-3.5 | -0.0119 | 0.00578 | -0.0869 | -2.0588
-3 | 0.0446 | 0.0056 | -0.0874 | 7.9643
-2.5 | 0.1013 | 0.00538 | -0.0879 | 18.829
-2 | 0.1582 | 0.0052 | -0.0884 | 30.4231
-1.5 | 0.2149 | 0.005 | -0.0889 | 42.98
-1 | 0.2699 | 0.00463 | -0.0892 | 58.2937
-0.5 | 0.3225 | 0.00392 | -0.0892 | 82.2704
0 | 0.3739 | 0.00311 | -0.0889 | 120.2251
0.5 | 0.4294 | 0.00285 | -0.0892 | 150.6667
1 | 0.486 | 0.00286 | -0.0895 | 169.9301
1.5 | 0.5313 | 0.00341 | -0.0875 | 155.8065
2 | 0.5661 | 0.00444 | -0.0836 | 127.5
3 | 0.6377 | 0.00621 | -0.0763 | 102.6892
3.5 | 0.6757 | 0.00697 | -0.0731 | 96.944
4 | 0.7173 | 0.00756 | -0.0706 | 94.881
4.5 | 0.761 | 0.00791 | -0.0683 | 96.2073
5.5 | 0.8423 | 0.00857 | -0.0625 | 98.2847
6 | 0.8825 | 0.00892 | -0.0596 | 98.935
6.5 | 0.9448 | 0.00941 | -0.0618 | 100.4038
7 | 0.9881 | 0.00992 | -0.0598 | 99.6069
7.5 | 1.0319 | 0.01037 | -0.058 | 99.5082
8 | 1.0735 | 0.01099 | -0.0557 | 97.6797
8.5 | 1.1158 | 0.01155 | -0.0536 | 96.6061
9 | 1.1582 | 0.01212 | -0.0516 | 95.5611
9.5 | 1.1986 | 0.01282 | -0.0494 | 93.4945
10 | 1.2371 | 0.01372 | -0.0468 | 90.1676
10.5 | 1.2778 | 0.01438 | -0.0447 | 88.8595
11 | 1.3165 | 0.01522 | -0.0423 | 86.498
11.5 | 1.3537 | 0.01614 | -0.0398 | 83.8724
12 | 1.3841 | 0.01774 | -0.0363 | 78.0214
12.5 | 1.4193 | 0.01875 | -0.0337 | 75.696
13 | 1.4517 | 0.02002 | -0.0308 | 72.5125
13.5 | 1.4793 | 0.02163 | -0.0273 | 68.3911
14 | 1.5082 | 0.02308 | -0.0242 | 65.3466
14.5 | 1.5291 | 0.02521 | -0.0203 | 60.6545
15 | 1.5571 | 0.02666 | -0.0175 | 58.4059
15.5 | 1.5749 | 0.02898 | -0.0138 | 54.3444
16 | 1.5886 | 0.03167 | -0.01 | 50.161
16.5 | 1.5914 | 0.03541 | -0.0058 | 44.9421
17 | 1.6011 | 0.03866 | -0.0028 | 41.4149
17.5 | 1.6035 | 0.04287 | 0 | 37.4038
18 | 1.5899 | 0.04908 | 0.0025 | 32.3941
18.5 | 1.5668 | 0.0572 | 0.0034 | 27.3916
19 | 1.5417 | 0.06669 | 0.0019 | 23.1174
19.5 | 1.4937 | 0.08141 | -0.0039 | 18.3479
20 | 1.4383 | 0.10025 | -0.0145 | 14.3471

## 69. Re 4M Mach 0.25 (1)
BIGFOIL.COM POLAR EXPORT
NACA67-410 a=0.8
NACA67-410 a=0.8 |  |  |  | Cl Max: | 1.111 | at alpha= | 8 | deg
JavaFoil+Calcfoil stall+Eppler ext transition |  |  |  | L/D Max: | 204.295 | at alpha= | 2 | deg
Re: | 4000000 |  |  | Cd Min: | 0.00286 | at alpha= | 1 | deg
Mach: | 0.25 |  |  | Cl=0 at alpha= | -3.1917 | deg
|  |  |  | @ Cl=0.1, Cd= | 0.0051907
|  |  |  | @ Cl=0.4, Cd= | 0.09928
|  |  |  | @ Cl=0.6, Cd= | 0.09928
alpha (deg) | Cl | Cd | Cm | Cl/Cd
-14.5 | -0.065 | 0.10635 | -0.028 | -0.608
-14 | -0.062 | 0.10489 | -0.028 | -0.589
-13.5 | -0.163 | 0.09682 | -0.029 | -1.687
-13 | -0.226 | 0.09197 | -0.029 | -2.453
-12.5 | -0.271 | 0.08637 | -0.029 | -3.135
-12 | -0.308 | 0.08177 | -0.03 | -3.768
-11.5 | -0.34 | 0.07708 | -0.03 | -4.41
-11 | -0.366 | 0.07228 | -0.03 | -5.06
-10.5 | -0.385 | 0.06841 | -0.03 | -5.632
-10 | -0.398 | 0.06489 | -0.03 | -6.133
-9.5 | -0.404 | 0.05998 | -0.031 | -6.729
-9 | -0.401 | 0.05702 | -0.031 | -7.041
-8.5 | -0.393 | 0.05299 | -0.032 | -7.412
-8 | -0.377 | 0.04839 | -0.033 | -7.787
-7.5 | -0.355 | 0.04507 | -0.035 | -7.872
-7 | -0.404 | 0.00727 | -0.071 | -55.605
-6.5 | -0.363 | 0.00705 | -0.072 | -51.529
-6 | -0.317 | 0.00684 | -0.073 | -46.306
-5.5 | -0.266 | 0.00658 | -0.074 | -40.413
-5 | -0.211 | 0.00614 | -0.075 | -34.351
-4.5 | -0.154 | 0.00597 | -0.075 | -25.881
-4 | -0.096 | 0.0058 | -0.076 | -16.588
-3.5 | -0.037 | 0.00555 | -0.077 | -6.635
-3 | 0.023 | 0.00538 | -0.078 | 4.341
-2.5 | 0.084 | 0.00523 | -0.079 | 16.076
-2 | 0.145 | 0.00508 | -0.08 | 28.601
-1.5 | 0.207 | 0.00525 | -0.081 | 39.345
-1 | 0.268 | 0.00299 | -0.082 | 89.76
-0.5 | 0.33 | 0.00297 | -0.082 | 110.922
0 | 0.39 | 0.00298 | -0.083 | 131.077
0.5 | 0.451 | 0.00304 | -0.084 | 148.721
1 | 0.512 | 0.00286 | -0.085 | 179.03
1.5 | 0.572 | 0.0029 | -0.086 | 196.827
2 | 0.631 | 0.00309 | -0.087 | 204.295
2.5 | 0.69 | 0.00402 | -0.087 | 171.563
3 | 0.747 | 0.00496 | -0.088 | 150.529
3.5 | 0.802 | 0.00879 | -0.089 | 91.234
4 | 0.857 | 0.00918 | -0.09 | 93.282
4.5 | 0.908 | 0.00966 | -0.09 | 94.051
5 | 0.956 | 0.00998 | -0.091 | 95.746
5.5 | 0.999 | 0.01044 | -0.092 | 95.684
6 | 1.037 | 0.01093 | -0.093 | 94.813
6.5 | 1.068 | 0.01147 | -0.093 | 93.077
7 | 1.091 | 0.01206 | -0.094 | 90.486
7.5 | 1.106 | 0.01272 | -0.095 | 86.976
8 | 1.111 | 0.01338 | -0.096 | 83.065
8.5 | 1.106 | 0.01418 | -0.096 | 78.021
9 | 1.089 | 0.01497 | -0.097 | 72.767
9.5 | 1.041 | 0.01608 | -0.097 | 64.708
10 | 0.813 | 0.06256 | -0.053 | 12.998
10.5 | 0.753 | 0.0681 | -0.051 | 11.057
11 | 0.684 | 0.0735 | -0.05 | 9.303
11.5 | 0.604 | 0.09006 | -0.038 | 6.71
12 | 0.524 | 0.08531 | -0.048 | 6.137
12.5 | 0.434 | 0.09434 | -0.047 | 4.605
13 | 0.339 | 0.09928 | -0.048 | 3.415

## 70. Re 4M Mach 0.25 (2)
BIGFOIL.COM POLAR EXPORT
NACA67-410 a=0.8
NACA67-410 a=0.8 |  |  |  | Cl Max: | 1.4208 | at alpha= | 13 | deg
XFOIL ncrit=9 |  |  |  | L/D Max: | 174.062 | at alpha= | 1 | deg
Re: | 4000000 |  |  | Cd Min: | 0.21382 | at alpha= | 18 | deg
Mach: | 0.25 |  |  | Cl=0 at alpha= | -99 | deg
|  |  |  | @ Cl=0.1, Cd= | 0.00317
|  |  |  | @ Cl=0.4, Cd= | 0.0030993
|  |  |  | @ Cl=0.6, Cd= | 0.0050574
alpha (deg) | Cl | Cd | Cm | Cl/Cd
0 | 0.3861 | 0.00317 | -0.0918 | 121.7981
0.5 | 0.4431 | 0.00288 | -0.092 | 153.8542
1 | 0.5013 | 0.00288 | -0.0923 | 174.0625
1.5 | 0.5476 | 0.00341 | -0.0901 | 160.5865
2 | 0.5799 | 0.0045 | -0.0852 | 128.8667
2.5 | 0.6138 | 0.00544 | -0.0808 | 112.8309
3 | 0.6466 | 0.00634 | -0.0761 | 101.9874
3.5 | 0.6811 | 0.00712 | -0.0717 | 95.6601
4 | 0.7172 | 0.0077 | -0.0675 | 93.1429
4.5 | 0.7605 | 0.00807 | -0.0647 | 94.2379
5 | 0.8038 | 0.00842 | -0.0618 | 95.4632
5.5 | 0.8457 | 0.00881 | -0.0587 | 95.9932
6.5 | 0.9544 | 0.00982 | -0.0581 | 97.1894
7 | 0.9997 | 0.01034 | -0.0558 | 96.6828
7.5 | 1.0446 | 0.01091 | -0.0534 | 95.747
8 | 1.0874 | 0.01165 | -0.0506 | 93.3391
8.5 | 1.1317 | 0.0123 | -0.0481 | 92.0081
9 | 1.1742 | 0.01308 | -0.0453 | 89.7706
9.5 | 1.2148 | 0.01409 | -0.0421 | 86.2172
10 | 1.2557 | 0.01507 | -0.039 | 83.3245
10.5 | 1.2959 | 0.01613 | -0.0358 | 80.341
11 | 1.3316 | 0.01766 | -0.032 | 75.402
11.5 | 1.3577 | 0.02011 | -0.027 | 67.5137
12 | 1.386 | 0.02226 | -0.0225 | 62.2642
12.5 | 1.4081 | 0.02488 | -0.0175 | 56.5957
13 | 1.4208 | 0.0282 | -0.0118 | 50.383
13.5 | 1.3994 | 0.03445 | -0.0039 | 40.6212
14 | 1.385 | 0.0401 | 0.0018 | 34.5387
14.5 | 1.3332 | 0.04988 | 0.0069 | 26.7281
15 | 1.323 | 0.05643 | 0.0082 | 23.445
15.5 | 1.2743 | 0.06912 | 0.0057 | 18.4361
16 | 1.2258 | 0.08541 | -0.0031 | 14.3519
16.5 | 1.1406 | 0.11698 | -0.0233 | 9.7504
17 | 1.0578 | 0.14662 | -0.041 | 7.2146
17.5 | 0.9656 | 0.18275 | -0.062 | 5.2837
18 | 0.9172 | 0.21382 | -0.0764 | 4.2896

## 71. Re 4M Mach 0.50 (1)
BIGFOIL.COM POLAR EXPORT
NACA67-410 a=0.8
NACA67-410 a=0.8 |  |  |  | Cl Max: | 1.221 | at alpha= | 20 | deg
JavaFoil+Calcfoil stall+Eppler ext transition |  |  |  | L/D Max: | 198.083 | at alpha= | 0.5 | deg
Re: | 4000000 |  |  | Cd Min: | 0.00254 | at alpha= | 0.5 | deg
Mach: | 0.5 |  |  | Cl=0 at alpha= | -3.194 | deg
|  |  |  | @ Cl=0.1, Cd= | 0.0053291
|  |  |  | @ Cl=0.4, Cd= | 0.0027146
|  |  |  | @ Cl=0.6, Cd= | 0.0032745
alpha (deg) | Cl | Cd | Cm | Cl/Cd
-20 | -0.902 | 0.16347 | -0.031 | -5.519
-19.5 | -0.876 | 0.15787 | -0.031 | -5.546
-19 | -0.849 | 0.15237 | -0.031 | -5.574
-18.5 | -0.823 | 0.1475 | -0.032 | -5.581
-18 | -0.797 | 0.14293 | -0.032 | -5.576
-17.5 | -0.771 | 0.14074 | -0.033 | -5.478
-17 | -0.743 | 0.13428 | -0.032 | -5.532
-16.5 | -0.716 | 0.12907 | -0.032 | -5.547
-16 | -0.69 | 0.1266 | -0.033 | -5.446
-15.5 | -0.663 | 0.12033 | -0.033 | -5.512
-15 | -0.637 | 0.11637 | -0.034 | -5.472
-14.5 | -0.61 | 0.11234 | -0.034 | -5.433
-14 | -0.583 | 0.10487 | -0.033 | -5.556
-13.5 | -0.556 | 0.0949 | -0.034 | -5.856
-13 | -0.529 | 0.08838 | -0.034 | -5.987
-12.5 | -0.503 | 0.08192 | -0.035 | -6.134
-12 | -0.476 | 0.07609 | -0.035 | -6.252
-11.5 | -0.449 | 0.07119 | -0.036 | -6.305
-11 | -0.421 | 0.08514 | -0.034 | -4.946
-10.5 | -0.395 | 0.07237 | -0.035 | -5.451
-10 | -0.368 | 0.06545 | -0.036 | -5.62
-9.5 | -0.341 | 0.05961 | -0.037 | -5.719
-9 | -0.314 | 0.05558 | -0.038 | -5.652
-8.5 | -0.286 | 0.06559 | -0.035 | -4.366
-8 | -0.259 | 0.05479 | -0.035 | -4.735
-7.5 | -0.233 | 0.04947 | -0.036 | -4.702
-7 | -0.206 | 0.04477 | -0.039 | -4.602
-6.5 | -0.179 | 0.0411 | -0.042 | -4.367
-6 | -0.21 | 0.04087 | -0.039 | -5.127
-5.5 | -0.214 | 0.03825 | -0.034 | -5.599
-5 | -0.18 | 0.03408 | -0.044 | -5.27
-4.5 | -0.166 | 0.00629 | -0.084 | -26.442
-4 | -0.105 | 0.006 | -0.085 | -17.528
-3.5 | -0.041 | 0.00582 | -0.086 | -6.982
-3 | 0.026 | 0.00559 | -0.087 | 4.641
-2.5 | 0.094 | 0.00536 | -0.088 | 17.477
-2 | 0.162 | 0.00501 | -0.089 | 32.328
-1.5 | 0.231 | 0.00482 | -0.09 | 47.838
-1 | 0.299 | 0.00471 | -0.091 | 63.534
-0.5 | 0.369 | 0.00271 | -0.092 | 135.924
0 | 0.436 | 0.00272 | -0.093 | 160.434
0.5 | 0.504 | 0.00254 | -0.094 | 198.083
1 | 0.572 | 0.00324 | -0.095 | 176.561
1.5 | 0.637 | 0.00332 | -0.096 | 191.817
2 | 0.703 | 0.00382 | -0.097 | 184.066
2.5 | 0.767 | 0.00438 | -0.097 | 175.336
3 | 0.827 | 0.00926 | -0.098 | 89.389
3.5 | 0.888 | 0.00975 | -0.099 | 91.085
4 | 0.945 | 0.01035 | -0.1 | 91.266
4.5 | 0.993 | 0.01091 | -0.101 | 91.01
5 | 1.028 | 0.01156 | -0.102 | 88.877
5.5 | 1.039 | 0.01239 | -0.102 | 83.857
6 | 1 | 0.0134 | -0.103 | 74.603
6.5 | 0.636 | 0.01424 | -0.104 | 44.66
7 | 0.545 | 0.04987 | -0.047 | 10.931
7.5 | 0.699 | 0.01551 | -0.106 | 45.082
8 | 0.599 | 0.05307 | -0.053 | 11.292
8.5 | 0.624 | 0.0618 | -0.049 | 10.095
9 | 0.654 | 0.05665 | -0.059 | 11.546
9.5 | 0.678 | 0.06278 | -0.055 | 10.801
10 | 0.703 | 0.07171 | -0.054 | 9.808
10.5 | 0.729 | 0.08203 | -0.054 | 8.889
11 | 0.757 | 0.07194 | -0.058 | 10.519
11.5 | 0.782 | 0.07977 | -0.057 | 9.801
12 | 0.808 | 0.08677 | -0.058 | 9.311
12.5 | 0.834 | 0.09467 | -0.059 | 8.811
13 | 0.86 | 0.10029 | -0.061 | 8.577
13.5 | 0.886 | 0.10564 | -0.061 | 8.384
14 | 0.911 | 0.10533 | -0.061 | 8.651
14.5 | 0.938 | 0.11448 | -0.064 | 8.197
15 | 0.966 | 0.11816 | -0.067 | 8.172
15.5 | 0.99 | 0.12152 | -0.066 | 8.143
16 | 1.015 | 0.12616 | -0.067 | 8.045
16.5 | 1.041 | 0.13143 | -0.068 | 7.92
17 | 1.07 | 0.13372 | -0.072 | 7.999
17.5 | 1.093 | 0.14023 | -0.071 | 7.796
18 | 1.119 | 0.14146 | -0.072 | 7.908
18.5 | 1.144 | 0.14598 | -0.073 | 7.838
19 | 1.173 | 0.15218 | -0.077 | 7.711
19.5 | 1.202 | 0.15903 | -0.08 | 7.558
20 | 1.221 | 0.1621 | -0.077 | 7.533

## 72. Re 4M Mach 0.50 (2)
BIGFOIL.COM POLAR EXPORT
NACA67-410 a=0.8
NACA67-410 a=0.8 |  |  |  | Cl Max: | 1.1219 | at alpha= | 8.5 | deg
XFOIL ncrit=9 |  |  |  | L/D Max: | 189.733 | at alpha= | 1 | deg
Re: | 4000000 |  |  | Cd Min: | 0.2408 | at alpha= | -20 | deg
Mach: | 0.5 |  |  | Cl=0 at alpha= | -3.4371 | deg
|  |  |  | @ Cl=0.1, Cd= | 0.0057354
|  |  |  | @ Cl=0.4, Cd= | 0.0041355
|  |  |  | @ Cl=0.6, Cd= | 0.0032557
alpha (deg) | Cl | Cd | Cm | Cl/Cd
-20 | -0.5622 | 0.2408 | -0.024 | -2.3347
-19.5 | -0.5407 | 0.23281 | -0.0289 | -2.3225
-19 | -0.5195 | 0.22492 | -0.0336 | -2.3097
-18.5 | -0.4988 | 0.21707 | -0.0381 | -2.2979
-18 | -0.4778 | 0.2094 | -0.0427 | -2.2818
-17.5 | -0.4569 | 0.20148 | -0.0474 | -2.2677
-17 | -0.4384 | 0.19258 | -0.052 | -2.2765
-16.5 | -0.4179 | 0.18504 | -0.0564 | -2.2584
-16 | -0.3984 | 0.17714 | -0.0608 | -2.2491
-15.5 | -0.378 | 0.16992 | -0.0651 | -2.2246
-15 | -0.3571 | 0.16266 | -0.0695 | -2.1954
-14.5 | -0.3391 | 0.15445 | -0.0738 | -2.1955
-14 | -0.3209 | 0.1466 | -0.0782 | -2.1889
-13.5 | -0.3054 | 0.13822 | -0.0824 | -2.2095
-13 | -0.2887 | 0.13054 | -0.0865 | -2.2116
-12.5 | -0.2752 | 0.12204 | -0.0906 | -2.255
-12 | -0.2648 | 0.11362 | -0.0948 | -2.3306
-11.5 | -0.247 | 0.10715 | -0.0986 | -2.3052
-11 | -0.2331 | 0.10002 | -0.1024 | -2.3305
-10.5 | -0.2252 | 0.09197 | -0.1063 | -2.4486
-10 | -0.2148 | 0.0849 | -0.1098 | -2.53
-9.5 | -0.2128 | 0.07656 | -0.1135 | -2.7795
-9 | -0.2135 | 0.06871 | -0.1172 | -3.1073
-8.5 | -0.2118 | 0.06168 | -0.1211 | -3.4339
-8 | -0.2259 | 0.05297 | -0.1274 | -4.2647
-7.5 | -0.2579 | 0.04565 | -0.1276 | -5.6495
-7 | -0.2648 | 0.03862 | -0.1267 | -6.8566
-6.5 | -0.2598 | 0.03163 | -0.1243 | -8.2137
-6 | -0.2507 | 0.02376 | -0.12 | -10.5513
-5.5 | -0.2349 | 0.01544 | -0.1142 | -15.2137
-5 | -0.1985 | 0.00952 | -0.1096 | -20.8508
-4.5 | -0.1371 | 0.00791 | -0.1075 | -17.3325
-4 | -0.0736 | 0.00696 | -0.106 | -10.5747
-3.5 | -0.0082 | 0.00641 | -0.1052 | -1.2793
-3 | 0.057 | 0.00591 | -0.1046 | 9.6447
-2.5 | 0.1235 | 0.00564 | -0.1045 | 21.8972
-2 | 0.1899 | 0.00541 | -0.1047 | 35.1017
-1.5 | 0.2563 | 0.00525 | -0.1051 | 48.819
-1 | 0.3219 | 0.00504 | -0.1054 | 63.869
-0.5 | 0.3835 | 0.0044 | -0.1053 | 87.1591
0 | 0.4409 | 0.00348 | -0.1046 | 126.6954
0.5 | 0.5033 | 0.00301 | -0.1043 | 167.2093
1 | 0.5692 | 0.003 | -0.1045 | 189.7333
1.5 | 0.6198 | 0.00342 | -0.1013 | 181.2281
2 | 0.6321 | 0.00471 | -0.0905 | 134.2038
2.5 | 0.6343 | 0.00579 | -0.0775 | 109.5509
3 | 0.6549 | 0.00689 | -0.0689 | 95.0508
3.5 | 0.6841 | 0.00799 | -0.062 | 85.6195
4 | 0.726 | 0.00878 | -0.0574 | 82.6879
4.5 | 0.7752 | 0.00927 | -0.0538 | 83.6246
5 | 0.824 | 0.00975 | -0.0499 | 84.5128
6 | 0.9505 | 0.01112 | -0.0474 | 85.4766
6.5 | 0.9995 | 0.01205 | -0.0428 | 82.9461
7 | 1.0478 | 0.01317 | -0.0378 | 79.5596
7.5 | 1.0851 | 0.01514 | -0.0307 | 71.6711
8 | 1.117 | 0.01973 | -0.0232 | 56.6143
8.5 | 1.1219 | 0.02759 | -0.0144 | 40.6633
9 | 1.0997 | 0.03452 | -0.0045 | 31.8569
9.5 | 1.062 | 0.04237 | 0.0039 | 25.0649
10 | 1.021 | 0.05111 | 0.0088 | 19.9765
10.5 | 0.9775 | 0.06168 | 0.0089 | 15.8479
11 | 0.9394 | 0.07454 | 0.0031 | 12.6026
11.5 | 0.9128 | 0.09132 | -0.0091 | 9.9956
12 | 0.8942 | 0.10813 | -0.0203 | 8.2697
12.5 | 0.8793 | 0.12266 | -0.0289 | 7.1686
13 | 0.8703 | 0.13635 | -0.0368 | 6.3828
13.5 | 0.8648 | 0.14997 | -0.0445 | 5.7665

## 73. Re 5M Mach 0.00 (1)
BIGFOIL.COM POLAR EXPORT
NACA67-410 a=0.8
NACA67-410 a=0.8 |  |  |  | Cl Max: | 1.155 | at alpha= | 9 | deg
JavaFoil+Calcfoil stall+Eppler ext transition |  |  |  | L/D Max: | 179.904 | at alpha= | 2 | deg
Re: | 5000000 |  |  | Cd Min: | 0.00286 | at alpha= | -0.5 | deg
Mach: | 0 |  |  | Cl=0 at alpha= | -3.1949 | deg
|  |  |  | @ Cl=0.1, Cd= | 0.0052981
|  |  |  | @ Cl=0.4, Cd= | 0.0029049
|  |  |  | @ Cl=0.6, Cd= | 0.0033359
alpha (deg) | Cl | Cd | Cm | Cl/Cd
-16.5 | -0.356 | 0.12652 | -0.025 | -2.814
-16 | -0.374 | 0.12068 | -0.026 | -3.098
-15.5 | -0.392 | 0.11515 | -0.026 | -3.404
-15 | -0.41 | 0.1096 | -0.027 | -3.739
-14.5 | -0.427 | 0.10264 | -0.027 | -4.164
-14 | -0.444 | 0.0987 | -0.027 | -4.499
-13.5 | -0.459 | 0.09384 | -0.027 | -4.895
-13 | -0.473 | 0.08885 | -0.028 | -5.324
-12.5 | -0.481 | 0.08305 | -0.028 | -5.787
-12 | -0.484 | 0.07935 | -0.028 | -6.104
-11.5 | -0.485 | 0.07383 | -0.028 | -6.575
-11 | -0.483 | 0.06926 | -0.029 | -6.98
-10.5 | -0.478 | 0.06507 | -0.03 | -7.342
-10 | -0.468 | 0.061 | -0.031 | -7.68
-9.5 | -0.455 | 0.05647 | -0.032 | -8.059
-9 | -0.438 | 0.05319 | -0.033 | -8.23
-8.5 | -0.418 | 0.04823 | -0.037 | -8.662
-8 | -0.483 | 0.00739 | -0.067 | -65.35
-7.5 | -0.446 | 0.00713 | -0.068 | -62.559
-7 | -0.405 | 0.00735 | -0.069 | -55.116
-6.5 | -0.36 | 0.00708 | -0.07 | -50.848
-6 | -0.312 | 0.00691 | -0.07 | -45.133
-5.5 | -0.26 | 0.00661 | -0.071 | -39.343
-5 | -0.206 | 0.00639 | -0.072 | -32.23
-4.5 | -0.15 | 0.00615 | -0.073 | -24.435
-4 | -0.093 | 0.00585 | -0.074 | -15.98
-3.5 | -0.036 | 0.00585 | -0.075 | -6.105
-3 | 0.023 | 0.00554 | -0.076 | 4.092
-2.5 | 0.082 | 0.00535 | -0.076 | 15.251
-2 | 0.141 | 0.00518 | -0.077 | 27.192
-1.5 | 0.2 | 0.00504 | -0.078 | 39.705
-1 | 0.26 | 0.00292 | -0.079 | 88.845
-0.5 | 0.319 | 0.00286 | -0.08 | 111.781
0 | 0.378 | 0.00289 | -0.081 | 130.69
0.5 | 0.437 | 0.00293 | -0.081 | 149.007
1 | 0.496 | 0.00295 | -0.082 | 168.009
1.5 | 0.554 | 0.00309 | -0.083 | 179.314
2 | 0.612 | 0.0034 | -0.084 | 179.904
2.5 | 0.668 | 0.00463 | -0.085 | 144.315
3 | 0.724 | 0.00548 | -0.085 | 132.235
3.5 | 0.778 | 0.0082 | -0.086 | 94.942
4 | 0.832 | 0.00855 | -0.087 | 97.314
4.5 | 0.884 | 0.00897 | -0.088 | 98.481
5 | 0.932 | 0.00934 | -0.088 | 99.795
5.5 | 0.977 | 0.00963 | -0.089 | 101.43
6 | 1.018 | 0.01008 | -0.09 | 100.999
6.5 | 1.054 | 0.01055 | -0.091 | 99.938
7 | 1.086 | 0.011 | -0.091 | 98.724
7.5 | 1.112 | 0.0115 | -0.092 | 96.727
8 | 1.133 | 0.01204 | -0.093 | 94.076
8.5 | 1.147 | 0.01268 | -0.094 | 90.49
9 | 1.155 | 0.0133 | -0.094 | 86.843
9.5 | 1.148 | 0.01397 | -0.095 | 82.189
10 | 1.132 | 0.01466 | -0.096 | 77.185
10.5 | 1.108 | 0.01545 | -0.096 | 71.715
11 | 1.077 | 0.01629 | -0.097 | 66.11
11.5 | 0.86 | 0.07221 | -0.054 | 11.911
12 | 0.827 | 0.07781 | -0.052 | 10.625
12.5 | 0.792 | 0.0831 | -0.051 | 9.53
13 | 0.757 | 0.08621 | -0.053 | 8.782
13.5 | 0.72 | 0.09109 | -0.054 | 7.906
14 | 0.682 | 0.09728 | -0.053 | 7.015

## 74. Re 5M Mach 0.00 (2)
BIGFOIL.COM POLAR EXPORT
NACA67-410 a=0.8
NACA67-410 a=0.8 |  |  |  | Cl Max: | 1.6622 | at alpha= | 17.5 | deg
XFOIL ncrit=9 |  |  |  | L/D Max: | 174.26 | at alpha= | 1 | deg
Re: | 5000000 |  |  | Cd Min: | 0.07019 | at alpha= | 20 | deg
Mach: | 0 |  |  | Cl=0 at alpha= | -3.3854 | deg
|  |  |  | @ Cl=0.1, Cd= | 0.0050694
|  |  |  | @ Cl=0.4, Cd= | 0.0030384
|  |  |  | @ Cl=0.6, Cd= | 0.0055559
alpha (deg) | Cl | Cd | Cm | Cl/Cd
-18 | -1.1049 | 0.0447 | -0.1135 | -24.7181
-17.5 | -1.1657 | 0.0345 | -0.1158 | -33.7884
-17 | -1.1929 | 0.02967 | -0.1119 | -40.2056
-16.5 | -1.2094 | 0.02623 | -0.1058 | -46.1075
-16 | -1.2152 | 0.02388 | -0.0985 | -50.8878
-15.5 | -1.1954 | 0.02197 | -0.0948 | -54.4106
-15 | -1.1665 | 0.02033 | -0.0922 | -57.3783
-14.5 | -1.1325 | 0.01885 | -0.0901 | -60.0796
-14 | -1.0919 | 0.01777 | -0.0888 | -61.4463
-13.5 | -1.0493 | 0.01678 | -0.0877 | -62.5328
-13 | -1.0124 | 0.01494 | -0.0858 | -67.7644
-12.5 | -0.9683 | 0.01381 | -0.0848 | -70.1159
-12 | -0.92 | 0.01311 | -0.0844 | -70.1754
-11.5 | -0.8705 | 0.01243 | -0.084 | -70.0322
-11 | -0.8198 | 0.01186 | -0.0839 | -69.1231
-10.5 | -0.7685 | 0.01131 | -0.0838 | -67.9487
-10 | -0.7157 | 0.01095 | -0.0839 | -65.3607
-9.5 | -0.6645 | 0.0103 | -0.0837 | -64.5146
-9 | -0.6152 | 0.00931 | -0.0832 | -66.0795
-8.5 | -0.5619 | 0.00889 | -0.0833 | -63.2058
-8 | -0.5079 | 0.0085 | -0.0835 | -59.7529
-7.5 | -0.454 | 0.00806 | -0.0837 | -56.3275
-7 | -0.3994 | 0.0077 | -0.0839 | -51.8701
-6.5 | -0.3448 | 0.00734 | -0.0842 | -46.9755
-6 | -0.2895 | 0.00705 | -0.0846 | -41.0638
-5.5 | -0.2363 | 0.00645 | -0.0845 | -36.6357
-5 | -0.1809 | 0.00619 | -0.0848 | -29.2246
-4.5 | -0.1253 | 0.00595 | -0.0852 | -21.0588
-4 | -0.0692 | 0.00571 | -0.0857 | -12.1191
-3.5 | -0.0129 | 0.00548 | -0.0861 | -2.354
-3 | 0.0434 | 0.00527 | -0.0866 | 8.2353
-2.5 | 0.0998 | 0.00507 | -0.0871 | 19.6844
-2 | 0.1564 | 0.0049 | -0.0877 | 31.9184
-1.5 | 0.2128 | 0.00478 | -0.0882 | 44.5188
-1 | 0.2686 | 0.00444 | -0.0886 | 60.4955
-0.5 | 0.3224 | 0.00397 | -0.0888 | 81.2091
0 | 0.3755 | 0.00332 | -0.0889 | 113.1024
0.5 | 0.4277 | 0.00272 | -0.0888 | 157.2426
1 | 0.4827 | 0.00277 | -0.0889 | 174.2599
1.5 | 0.5172 | 0.00395 | -0.085 | 130.9367
2 | 0.5561 | 0.00478 | -0.082 | 116.3389
2.5 | 0.5963 | 0.00549 | -0.0792 | 108.6157
3 | 0.6367 | 0.00621 | -0.0766 | 102.5282
3.5 | 0.6782 | 0.00687 | -0.0742 | 98.7191
4 | 0.7234 | 0.00732 | -0.0724 | 98.8251
4.5 | 0.7706 | 0.00763 | -0.0711 | 100.9961
5 | 0.8164 | 0.00792 | -0.0694 | 103.0808
5.5 | 0.8579 | 0.00823 | -0.0668 | 104.2406
6 | 0.8974 | 0.00858 | -0.0638 | 104.5921
6.5 | 0.9362 | 0.00892 | -0.0607 | 104.9552
7 | 0.9964 | 0.00939 | -0.0626 | 106.1129
7.5 | 1.0395 | 0.00984 | -0.0607 | 105.6402
8 | 1.0811 | 0.01039 | -0.0585 | 104.052
8.5 | 1.1241 | 0.01085 | -0.0567 | 103.6037
9 | 1.1658 | 0.0114 | -0.0547 | 102.2632
9.5 | 1.2054 | 0.01213 | -0.0524 | 99.3735
10 | 1.2459 | 0.01275 | -0.0503 | 97.7176
10.5 | 1.2869 | 0.01336 | -0.0484 | 96.3249
11 | 1.3254 | 0.01412 | -0.0461 | 93.8669
11.5 | 1.3623 | 0.01501 | -0.0437 | 90.7595
12 | 1.3965 | 0.01612 | -0.0409 | 86.6315
12.5 | 1.4328 | 0.01697 | -0.0386 | 84.4313
13 | 1.4665 | 0.01803 | -0.0359 | 81.3367
13.5 | 1.4985 | 0.01919 | -0.0331 | 78.0875
14 | 1.5293 | 0.02039 | -0.0303 | 75.0025
14.5 | 1.5561 | 0.02194 | -0.0271 | 70.9253
15 | 1.585 | 0.02322 | -0.0244 | 68.2601
15.5 | 1.6077 | 0.02501 | -0.021 | 64.2823
16 | 1.6272 | 0.02707 | -0.0176 | 60.1108
16.5 | 1.6417 | 0.02956 | -0.0139 | 55.5379
17 | 1.6563 | 0.03207 | -0.0106 | 51.6464
17.5 | 1.6622 | 0.03547 | -0.007 | 46.8621
18 | 1.6596 | 0.03985 | -0.0034 | 41.6462
18.5 | 1.6382 | 0.04651 | 0 | 35.2225
19 | 1.6251 | 0.05302 | 0.0014 | 30.6507
19.5 | 1.6115 | 0.06032 | 0.0013 | 26.7158
20 | 1.5862 | 0.07019 | -0.0009 | 22.5987

## 75. Re 5M Mach 0.10 (1)
BIGFOIL.COM POLAR EXPORT
NACA67-410 a=0.8
NACA67-410 a=0.8 |  |  |  | Cl Max: | 1.149 | at alpha= | 9 | deg
JavaFoil+Calcfoil stall+Eppler ext transition |  |  |  | L/D Max: | 179.752 | at alpha= | 2 | deg
Re: | 5000000 |  |  | Cd Min: | 0.00288 | at alpha= | -0.5 | deg
Mach: | 0.1 |  |  | Cl=0 at alpha= | -3.1949 | deg
|  |  |  | @ Cl=0.1, Cd= | 0.0052751
|  |  |  | @ Cl=0.4, Cd= | 0.0029002
|  |  |  | @ Cl=0.6, Cd= | 0.0033476
alpha (deg) | Cl | Cd | Cm | Cl/Cd
-13 | -0.449 | 0.08919 | -0.028 | -5.039
-12.5 | -0.46 | 0.08399 | -0.028 | -5.477
-12 | -0.467 | 0.0788 | -0.028 | -5.926
-11.5 | -0.471 | 0.07375 | -0.029 | -6.385
-11 | -0.471 | 0.06951 | -0.029 | -6.783
-10.5 | -0.468 | 0.06511 | -0.03 | -7.192
-10 | -0.461 | 0.06135 | -0.031 | -7.515
-9.5 | -0.45 | 0.05719 | -0.032 | -7.868
-9 | -0.434 | 0.05372 | -0.033 | -8.078
-8.5 | -0.415 | 0.04905 | -0.036 | -8.457
-8 | -0.477 | 0.00798 | -0.067 | -59.729
-7.5 | -0.446 | 0.00717 | -0.068 | -62.181
-7 | -0.405 | 0.00689 | -0.069 | -58.869
-6.5 | -0.361 | 0.00716 | -0.07 | -50.372
-6 | -0.313 | 0.00691 | -0.071 | -45.224
-5.5 | -0.261 | 0.00661 | -0.072 | -39.52
-5 | -0.207 | 0.00639 | -0.073 | -32.363
-4.5 | -0.151 | 0.00621 | -0.073 | -24.289
-4 | -0.094 | 0.00587 | -0.074 | -15.99
-3.5 | -0.036 | 0.00567 | -0.075 | -6.333
-3 | 0.023 | 0.00552 | -0.076 | 4.126
-2.5 | 0.082 | 0.00533 | -0.077 | 15.374
-2 | 0.141 | 0.00515 | -0.078 | 27.45
-1.5 | 0.201 | 0.00502 | -0.078 | 40.042
-1 | 0.261 | 0.00294 | -0.079 | 88.718
-0.5 | 0.321 | 0.00288 | -0.08 | 111.567
0 | 0.38 | 0.00289 | -0.081 | 131.304
0.5 | 0.439 | 0.00292 | -0.082 | 150.443
1 | 0.499 | 0.00298 | -0.083 | 167.488
1.5 | 0.556 | 0.00312 | -0.084 | 178.534
2 | 0.614 | 0.00342 | -0.084 | 179.752
2.5 | 0.672 | 0.00465 | -0.085 | 144.518
3 | 0.728 | 0.0055 | -0.086 | 132.273
3.5 | 0.782 | 0.00823 | -0.087 | 95.037
4 | 0.836 | 0.00859 | -0.087 | 97.365
4.5 | 0.888 | 0.00901 | -0.088 | 98.479
5 | 0.936 | 0.00938 | -0.089 | 99.72
5.5 | 0.98 | 0.0097 | -0.09 | 101.087
6 | 1.021 | 0.01014 | -0.09 | 100.718
6.5 | 1.057 | 0.01062 | -0.091 | 99.519
7 | 1.088 | 0.01109 | -0.092 | 98.078
7.5 | 1.113 | 0.01163 | -0.093 | 95.702
8 | 1.131 | 0.01216 | -0.093 | 93.067
8.5 | 1.144 | 0.01282 | -0.094 | 89.193
9 | 1.149 | 0.01345 | -0.095 | 85.436
9.5 | 1.138 | 0.01411 | -0.095 | 80.599
10 | 1.116 | 0.01496 | -0.096 | 74.617
10.5 | 1.088 | 0.01562 | -0.097 | 69.652
11 | 1.048 | 0.01694 | -0.097 | 61.841
11.5 | 0.842 | 0.06818 | -0.061 | 12.351
12 | 0.796 | 0.07881 | -0.051 | 10.101
12.5 | 0.756 | 0.08448 | -0.05 | 8.954
13 | 0.718 | 0.08683 | -0.054 | 8.264
13.5 | 0.676 | 0.09324 | -0.053 | 7.246
14 | 0.634 | 0.09927 | -0.052 | 6.384

## 76. Re 5M Mach 0.10 (2)
BIGFOIL.COM POLAR EXPORT
NACA67-410 a=0.8
NACA67-410 a=0.8 |  |  |  | Cl Max: | 1.6333 | at alpha= | 17 | deg
XFOIL ncrit=9 |  |  |  | L/D Max: | 175.271 | at alpha= | 1 | deg
Re: | 5000000 |  |  | Cd Min: | 0.0916 | at alpha= | 20 | deg
Mach: | 0.1 |  |  | Cl=0 at alpha= | -3.3862 | deg
|  |  |  | @ Cl=0.1, Cd= | 0.0050721
|  |  |  | @ Cl=0.4, Cd= | 0.0030709
|  |  |  | @ Cl=0.6, Cd= | 0.0055373
alpha (deg) | Cl | Cd | Cm | Cl/Cd
-16.5 | -1.0654 | 0.03726 | -0.1184 | -28.5937
-16 | -1.1222 | 0.03016 | -0.1135 | -37.2082
-15.5 | -1.1455 | 0.02646 | -0.1057 | -43.2918
-15 | -1.1442 | 0.02371 | -0.0995 | -48.2581
-14.5 | -1.1205 | 0.02157 | -0.0961 | -51.9471
-14 | -1.0895 | 0.0196 | -0.0935 | -55.5867
-13.5 | -1.0513 | 0.01812 | -0.0916 | -58.0188
-13 | -1.0102 | 0.01676 | -0.09 | -60.2745
-12.5 | -0.9707 | 0.01505 | -0.0882 | -64.4983
-12 | -0.9261 | 0.01376 | -0.087 | -67.3038
-11.5 | -0.8767 | 0.01296 | -0.0864 | -67.6466
-11 | -0.8259 | 0.01228 | -0.0859 | -67.2557
-10.5 | -0.7745 | 0.01163 | -0.0856 | -66.595
-10 | -0.7214 | 0.01119 | -0.0855 | -64.4683
-9.5 | -0.6682 | 0.01072 | -0.0854 | -62.3321
-9 | -0.6195 | 0.00955 | -0.0846 | -64.8691
-8.5 | -0.5659 | 0.00905 | -0.0845 | -62.5304
-8 | -0.5112 | 0.00866 | -0.0847 | -59.03
-7.5 | -0.4568 | 0.00819 | -0.0847 | -55.7753
-7 | -0.4019 | 0.0078 | -0.0849 | -51.5256
-6.5 | -0.3469 | 0.00741 | -0.085 | -46.8151
-6 | -0.2914 | 0.00709 | -0.0853 | -41.1001
-5.5 | -0.2378 | 0.00649 | -0.0852 | -36.641
-5 | -0.182 | 0.00622 | -0.0855 | -29.2605
-4.5 | -0.126 | 0.00597 | -0.0858 | -21.1055
-4 | -0.0695 | 0.00572 | -0.0862 | -12.1503
-3.5 | -0.0129 | 0.0055 | -0.0867 | -2.3455
-3 | 0.0438 | 0.00527 | -0.0872 | 8.3112
-2.5 | 0.1006 | 0.00507 | -0.0877 | 19.8422
-2 | 0.1575 | 0.00491 | -0.0882 | 32.0774
-1.5 | 0.2141 | 0.00478 | -0.0887 | 44.7908
-1 | 0.2703 | 0.00446 | -0.0891 | 60.6054
-0.5 | 0.3243 | 0.00398 | -0.0893 | 81.4824
0 | 0.3777 | 0.00333 | -0.0894 | 113.4234
0.5 | 0.4302 | 0.00272 | -0.0893 | 158.1618
1 | 0.4855 | 0.00277 | -0.0894 | 175.2708
2 | 0.5585 | 0.00479 | -0.0823 | 116.5971
2.5 | 0.5985 | 0.00551 | -0.0794 | 108.6207
3 | 0.6386 | 0.00624 | -0.0766 | 102.3397
3.5 | 0.6799 | 0.0069 | -0.0741 | 98.5362
4 | 0.7252 | 0.00735 | -0.0723 | 98.6667
4.5 | 0.7723 | 0.00766 | -0.0708 | 100.8225
5 | 0.8165 | 0.00794 | -0.0687 | 102.8338
6 | 0.8979 | 0.00862 | -0.0629 | 104.1647
6.5 | 0.9379 | 0.00898 | -0.06 | 104.4432
7 | 0.9986 | 0.00946 | -0.0619 | 105.5603
7.5 | 1.0416 | 0.00993 | -0.0598 | 104.8943
8 | 1.084 | 0.01048 | -0.0576 | 103.4351
8.5 | 1.1269 | 0.01097 | -0.0557 | 102.7256
9 | 1.169 | 0.01154 | -0.0536 | 101.2998
9.5 | 1.209 | 0.01228 | -0.0512 | 98.4528
10 | 1.25 | 0.01292 | -0.049 | 96.7492
10.5 | 1.2908 | 0.01359 | -0.0469 | 94.9816
11 | 1.3293 | 0.01441 | -0.0444 | 92.2484
11.5 | 1.3643 | 0.01557 | -0.0415 | 87.6236
12 | 1.4008 | 0.0165 | -0.0389 | 84.897
12.5 | 1.4371 | 0.01744 | -0.0364 | 82.4025
13 | 1.4704 | 0.01858 | -0.0335 | 79.1389
13.5 | 1.5008 | 0.01997 | -0.0303 | 75.1527
14 | 1.531 | 0.02129 | -0.0272 | 71.9117
14.5 | 1.5553 | 0.02311 | -0.0235 | 67.2999
15 | 1.5835 | 0.02452 | -0.0206 | 64.5799
15.5 | 1.6036 | 0.02664 | -0.0169 | 60.1952
16 | 1.6184 | 0.02919 | -0.0129 | 55.4436
16.5 | 1.6275 | 0.03226 | -0.0088 | 50.4495
17 | 1.6333 | 0.03575 | -0.005 | 45.6867
17.5 | 1.6114 | 0.04207 | -0.0003 | 38.3028
18 | 1.5938 | 0.04861 | 0.0025 | 32.7875
18.5 | 1.5999 | 0.05313 | 0.0034 | 30.1129
19 | 1.5661 | 0.06322 | 0.0028 | 24.7722
19.5 | 1.5413 | 0.07356 | -0.0003 | 20.953
20 | 1.4817 | 0.0916 | -0.0092 | 16.1758

## 77. Re 5M Mach 0.25 (1)
BIGFOIL.COM POLAR EXPORT
NACA67-410 a=0.8
NACA67-410 a=0.8 |  |  |  | Cl Max: | 1.112 | at alpha= | 8 | deg
JavaFoil+Calcfoil stall+Eppler ext transition |  |  |  | L/D Max: | 183.05 | at alpha= | 1.5 | deg
Re: | 5000000 |  |  | Cd Min: | 0.00287 | at alpha= | -0.5 | deg
Mach: | 0.25 |  |  | Cl=0 at alpha= | -3.1917 | deg
|  |  |  | @ Cl=0.1, Cd= | 0.0050054
|  |  |  | @ Cl=0.4, Cd= | 0.09584
|  |  |  | @ Cl=0.6, Cd= | 0.09584
alpha (deg) | Cl | Cd | Cm | Cl/Cd
-12 | -0.308 | 0.07995 | -0.03 | -3.856
-11.5 | -0.34 | 0.07459 | -0.03 | -4.561
-11 | -0.366 | 0.07138 | -0.03 | -5.128
-10.5 | -0.386 | 0.06721 | -0.031 | -5.737
-10 | -0.398 | 0.06409 | -0.031 | -6.214
-9.5 | -0.404 | 0.05921 | -0.032 | -6.823
-9 | -0.402 | 0.05673 | -0.031 | -7.081
-8.5 | -0.393 | 0.05221 | -0.033 | -7.527
-8 | -0.378 | 0.04756 | -0.035 | -7.939
-7.5 | -0.357 | 0.04339 | -0.039 | -8.218
-7 | -0.405 | 0.00702 | -0.071 | -57.659
-6.5 | -0.363 | 0.00675 | -0.072 | -53.796
-6 | -0.317 | 0.00655 | -0.073 | -48.37
-5.5 | -0.266 | 0.00674 | -0.074 | -39.457
-5 | -0.211 | 0.00606 | -0.075 | -34.808
-4.5 | -0.154 | 0.0061 | -0.075 | -25.316
-4 | -0.096 | 0.00558 | -0.076 | -17.244
-3.5 | -0.037 | 0.00537 | -0.077 | -6.862
-3 | 0.023 | 0.00521 | -0.078 | 4.49
-2.5 | 0.084 | 0.00505 | -0.079 | 16.664
-2 | 0.145 | 0.00488 | -0.08 | 29.782
-1.5 | 0.207 | 0.00506 | -0.081 | 40.813
-1 | 0.268 | 0.00294 | -0.082 | 91.233
-0.5 | 0.33 | 0.00287 | -0.082 | 114.714
0 | 0.39 | 0.00292 | -0.083 | 133.893
0.5 | 0.452 | 0.00295 | -0.084 | 152.813
1 | 0.512 | 0.00298 | -0.085 | 171.818
1.5 | 0.572 | 0.00312 | -0.086 | 183.05
2 | 0.631 | 0.00346 | -0.087 | 182.382
2.5 | 0.689 | 0.00475 | -0.087 | 145.081
3 | 0.747 | 0.00565 | -0.088 | 132.155
3.5 | 0.802 | 0.00844 | -0.089 | 95.068
4 | 0.857 | 0.00882 | -0.09 | 97.242
4.5 | 0.909 | 0.00929 | -0.09 | 97.862
5 | 0.956 | 0.0097 | -0.091 | 98.62
5.5 | 1 | 0.01003 | -0.092 | 99.652
6 | 1.037 | 0.01052 | -0.093 | 98.629
6.5 | 1.068 | 0.01103 | -0.094 | 96.851
7 | 1.092 | 0.01158 | -0.094 | 94.275
7.5 | 1.107 | 0.01222 | -0.095 | 90.565
8 | 1.112 | 0.01286 | -0.096 | 86.445
8.5 | 1.107 | 0.01364 | -0.097 | 81.16
9 | 1.09 | 0.01441 | -0.097 | 75.655
9.5 | 1.047 | 0.01519 | -0.098 | 68.891
10 | 0.821 | 0.05863 | -0.061 | 14.001
10.5 | 0.755 | 0.06637 | -0.054 | 11.374
11 | 0.685 | 0.07171 | -0.052 | 9.551
11.5 | 0.604 | 0.08908 | -0.039 | 6.785
12 | 0.524 | 0.08389 | -0.049 | 6.245
12.5 | 0.435 | 0.091 | -0.048 | 4.777
13 | 0.339 | 0.09584 | -0.05 | 3.542

## 78. Re 5M Mach 0.25 (2)
BIGFOIL.COM POLAR EXPORT
NACA67-410 a=0.8
NACA67-410 a=0.8 |  |  |  | Cl Max: | 1.4583 | at alpha= | 13 | deg
XFOIL ncrit=9 |  |  |  | L/D Max: | 180.216 | at alpha= | 1 | deg
Re: | 5000000 |  |  | Cd Min: | 0.22326 | at alpha= | -20 | deg
Mach: | 0.25 |  |  | Cl=0 at alpha= | -3.393 | deg
|  |  |  | @ Cl=0.1, Cd= | 0.0051357
|  |  |  | @ Cl=0.4, Cd= | 0.0032552
|  |  |  | @ Cl=0.6, Cd= | 0.0054125
alpha (deg) | Cl | Cd | Cm | Cl/Cd
-20 | -0.5271 | 0.22326 | -0.0242 | -2.3609
-19.5 | -0.5093 | 0.21648 | -0.0282 | -2.3526
-19 | -0.492 | 0.20958 | -0.0321 | -2.3476
-18.5 | -0.4751 | 0.20265 | -0.036 | -2.3444
-18 | -0.4577 | 0.19565 | -0.0401 | -2.3394
-17.5 | -0.4413 | 0.18836 | -0.0441 | -2.3429
-17 | -0.4282 | 0.17967 | -0.0481 | -2.3833
-16.5 | -0.4139 | 0.17185 | -0.0519 | -2.4085
-14.5 | -0.3619 | 0.1402 | -0.0681 | -2.5813
-14 | -0.3538 | 0.13142 | -0.0722 | -2.6921
-13.5 | -0.3466 | 0.12274 | -0.0763 | -2.8239
-13 | -0.338 | 0.11464 | -0.0803 | -2.9484
-12.5 | -0.3265 | 0.10776 | -0.0839 | -3.0299
-12 | -0.3356 | 0.09663 | -0.0889 | -3.473
-11.5 | -0.3382 | 0.08784 | -0.0929 | -3.8502
-11 | -0.361 | 0.076 | -0.0984 | -4.75
-10.5 | -0.7817 | 0.01711 | -0.099 | -45.6867
-10 | -0.7343 | 0.01537 | -0.097 | -47.7749
-9.5 | -0.6859 | 0.01366 | -0.0952 | -50.2123
-9 | -0.6343 | 0.01235 | -0.0937 | -51.3603
-8.5 | -0.5794 | 0.01142 | -0.0928 | -50.7356
-8 | -0.5287 | 0.00979 | -0.0913 | -54.0041
-7.5 | -0.4712 | 0.00924 | -0.0909 | -50.9957
-7 | -0.4146 | 0.00858 | -0.0904 | -48.3217
-6.5 | -0.3579 | 0.00798 | -0.09 | -44.8496
-6 | -0.3009 | 0.00745 | -0.0897 | -40.3893
-5.5 | -0.2446 | 0.00688 | -0.0893 | -35.5523
-5 | -0.1878 | 0.00641 | -0.0891 | -29.298
-4.5 | -0.1296 | 0.00609 | -0.0893 | -21.2808
-4 | -0.0712 | 0.0058 | -0.0895 | -12.2759
-3.5 | -0.0125 | 0.00558 | -0.0899 | -2.2401
-3 | 0.0459 | 0.00532 | -0.0902 | 8.6278
-2.5 | 0.1046 | 0.00512 | -0.0907 | 20.4297
-2 | 0.1631 | 0.00493 | -0.0911 | 33.0832
-1.5 | 0.2217 | 0.00481 | -0.0917 | 46.0915
-1 | 0.2798 | 0.00451 | -0.0921 | 62.0399
-0.5 | 0.3354 | 0.00404 | -0.0922 | 83.0198
0 | 0.3902 | 0.00337 | -0.0923 | 115.7864
0.5 | 0.444 | 0.00274 | -0.0921 | 162.0438
1 | 0.501 | 0.00278 | -0.0922 | 180.2158
1.5 | 0.5346 | 0.00397 | -0.0876 | 134.6599
2 | 0.5713 | 0.00484 | -0.0837 | 118.0372
2.5 | 0.6094 | 0.0056 | -0.0801 | 108.8214
3 | 0.6476 | 0.00637 | -0.0765 | 101.6641
3.5 | 0.688 | 0.00703 | -0.0732 | 97.8663
4 | 0.7288 | 0.00747 | -0.0699 | 97.5636
4.5 | 0.7724 | 0.00781 | -0.0672 | 98.8988
5 | 0.8171 | 0.00814 | -0.0647 | 100.3808
5.5 | 0.8605 | 0.0085 | -0.0618 | 101.2353
6 | 0.9029 | 0.00888 | -0.0588 | 101.6779
6.5 | 0.9564 | 0.00937 | -0.0582 | 102.0704
7 | 1.01 | 0.00986 | -0.0577 | 102.4341
7.5 | 1.0536 | 0.0105 | -0.055 | 100.3429
8 | 1.099 | 0.01104 | -0.0526 | 99.5471
8.5 | 1.1429 | 0.01168 | -0.05 | 97.851
9 | 1.1847 | 0.01255 | -0.0469 | 94.3984
9.5 | 1.2282 | 0.01327 | -0.0442 | 92.5546
10 | 1.2703 | 0.01416 | -0.0413 | 89.7105
10.5 | 1.3083 | 0.01538 | -0.0377 | 85.065
11 | 1.3442 | 0.01686 | -0.0338 | 79.7272
11.5 | 1.3792 | 0.01838 | -0.0299 | 75.0381
12 | 1.4106 | 0.02023 | -0.0256 | 69.7281
12.5 | 1.437 | 0.02244 | -0.0208 | 64.0374
13 | 1.4583 | 0.02502 | -0.0157 | 58.2854
13.5 | 1.4508 | 0.03004 | -0.0082 | 48.2956
14 | 1.4505 | 0.03429 | -0.0025 | 42.301
14.5 | 1.4114 | 0.04217 | 0.0044 | 33.4693
15 | 1.4123 | 0.04688 | 0.0074 | 30.1259
15.5 | 1.3682 | 0.05697 | 0.0092 | 24.0161
16 | 1.3223 | 0.06942 | 0.0065 | 19.0478
16.5 | 1.2573 | 0.0887 | -0.0044 | 14.1747
17 | 1.2232 | 0.1071 | -0.0169 | 11.4211
17.5 | 1.1189 | 0.14194 | -0.0377 | 7.8829
18 | 1.0163 | 0.17842 | -0.0602 | 5.6961

## 79. Re 5M Mach 0.50 (1)
BIGFOIL.COM POLAR EXPORT
NACA67-410 a=0.8
NACA67-410 a=0.8 |  |  |  | Cl Max: | 1.222 | at alpha= | 20 | deg
JavaFoil+Calcfoil stall+Eppler ext transition |  |  |  | L/D Max: | 226.383 | at alpha= | 1 | deg
Re: | 5000000 |  |  | Cd Min: | 0.00253 | at alpha= | 1 | deg
Mach: | 0.5 |  |  | Cl=0 at alpha= | -3.194 | deg
|  |  |  | @ Cl=0.1, Cd= | 0.0051359
|  |  |  | @ Cl=0.4, Cd= | 0.0027084
|  |  |  | @ Cl=0.6, Cd= | 0.0030254
alpha (deg) | Cl | Cd | Cm | Cl/Cd
-20 | -0.903 | 0.15923 | -0.031 | -5.668
-19.5 | -0.876 | 0.1549 | -0.031 | -5.655
-19 | -0.85 | 0.14877 | -0.032 | -5.71
-18.5 | -0.823 | 0.1439 | -0.032 | -5.722
-18 | -0.797 | 0.13934 | -0.033 | -5.721
-17.5 | -0.771 | 0.13698 | -0.033 | -5.63
-17 | -0.744 | 0.13142 | -0.033 | -5.659
-16.5 | -0.716 | 0.12545 | -0.032 | -5.71
-16 | -0.69 | 0.12293 | -0.033 | -5.612
-15.5 | -0.664 | 0.11749 | -0.034 | -5.648
-15 | -0.637 | 0.11353 | -0.034 | -5.612
-14.5 | -0.61 | 0.10909 | -0.034 | -5.595
-14 | -0.583 | 0.10192 | -0.034 | -5.719
-13.5 | -0.556 | 0.09309 | -0.034 | -5.975
-13 | -0.53 | 0.08677 | -0.035 | -6.104
-12.5 | -0.503 | 0.07967 | -0.036 | -6.315
-12 | -0.476 | 0.07414 | -0.036 | -6.426
-11.5 | -0.45 | 0.06976 | -0.037 | -6.445
-11 | -0.421 | 0.08208 | -0.034 | -5.132
-10.5 | -0.395 | 0.07143 | -0.035 | -5.525
-10 | -0.368 | 0.06432 | -0.036 | -5.72
-9.5 | -0.341 | 0.0583 | -0.037 | -5.851
-9 | -0.315 | 0.05444 | -0.039 | -5.779
-8.5 | -0.286 | 0.05736 | -0.035 | -4.994
-8 | -0.259 | 0.05378 | -0.035 | -4.825
-7.5 | -0.233 | 0.04861 | -0.037 | -4.789
-7 | -0.206 | 0.04441 | -0.04 | -4.642
-6.5 | -0.18 | 0.04018 | -0.044 | -4.475
-6 | -0.21 | 0.04005 | -0.039 | -5.235
-5.5 | -0.214 | 0.03771 | -0.037 | -5.687
-5 | -0.222 | 0.00626 | -0.083 | -35.422
-4.5 | -0.166 | 0.00607 | -0.084 | -27.416
-4 | -0.105 | 0.00575 | -0.085 | -18.281
-3.5 | -0.041 | 0.00559 | -0.086 | -7.266
-3 | 0.026 | 0.00537 | -0.087 | 4.833
-2.5 | 0.094 | 0.00515 | -0.088 | 18.171
-2 | 0.162 | 0.00499 | -0.089 | 32.477
-1.5 | 0.231 | 0.00485 | -0.09 | 47.546
-1 | 0.299 | 0.00449 | -0.091 | 66.643
-0.5 | 0.369 | 0.00275 | -0.092 | 134.002
0 | 0.436 | 0.00266 | -0.093 | 164.128
0.5 | 0.504 | 0.00281 | -0.094 | 179.718
1 | 0.572 | 0.00253 | -0.095 | 226.383
1.5 | 0.637 | 0.00368 | -0.096 | 173.009
2 | 0.702 | 0.00425 | -0.097 | 165.071
2.5 | 0.766 | 0.00539 | -0.097 | 142.097
3 | 0.828 | 0.00892 | -0.098 | 92.788
3.5 | 0.888 | 0.00938 | -0.099 | 94.703
4 | 0.945 | 0.00996 | -0.1 | 94.919
4.5 | 0.994 | 0.0105 | -0.101 | 94.675
5 | 1.028 | 0.01112 | -0.102 | 92.484
5.5 | 1.04 | 0.01192 | -0.102 | 87.269
6 | 1 | 0.01288 | -0.103 | 77.626
6.5 | 0.636 | 0.01373 | -0.104 | 46.342
7 | 0.546 | 0.04857 | -0.049 | 11.233
7.5 | 0.7 | 0.015 | -0.106 | 46.648
8 | 0.6 | 0.05239 | -0.056 | 11.462
8.5 | 0.624 | 0.06122 | -0.05 | 10.195
9 | 0.793 | 0.017 | -0.108 | 46.669
9.5 | 0.68 | 0.06094 | -0.059 | 11.165
10 | 0.704 | 0.06978 | -0.055 | 10.086
10.5 | 0.729 | 0.07878 | -0.054 | 9.258
11 | 0.759 | 0.06974 | -0.062 | 10.888
11.5 | 0.783 | 0.07712 | -0.059 | 10.152
12 | 0.809 | 0.08383 | -0.059 | 9.648
12.5 | 0.835 | 0.09258 | -0.06 | 9.018
13 | 0.861 | 0.09748 | -0.061 | 8.829
13.5 | 0.886 | 0.10272 | -0.062 | 8.628
14 | 0.912 | 0.1047 | -0.062 | 8.708
14.5 | 0.939 | 0.11054 | -0.065 | 8.498
15 | 0.967 | 0.11543 | -0.068 | 8.373
15.5 | 0.99 | 0.11834 | -0.066 | 8.364
16 | 1.015 | 0.12334 | -0.067 | 8.232
16.5 | 1.042 | 0.12817 | -0.069 | 8.126
17 | 1.072 | 0.13329 | -0.074 | 8.044
17.5 | 1.094 | 0.13563 | -0.072 | 8.064
18 | 1.119 | 0.13726 | -0.072 | 8.153
18.5 | 1.145 | 0.144 | -0.074 | 7.95
19 | 1.176 | 0.14816 | -0.078 | 7.938
19.5 | 1.204 | 0.1536 | -0.081 | 7.838
20 | 1.222 | 0.15858 | -0.077 | 7.706

## 80. Re 5M Mach 0.50 (2)
BIGFOIL.COM POLAR EXPORT
NACA67-410 a=0.8
NACA67-410 a=0.8 |  |  |  | Cl Max: | 1.1368 | at alpha= | 8.5 | deg
XFOIL ncrit=9 |  |  |  | L/D Max: | 314.31 | at alpha= | -2 | deg
Re: | 5000000 |  |  | Cd Min: | 0.24113 | at alpha= | -20 | deg
Mach: | 0.5 |  |  | Cl=0 at alpha= | -3.3805 | deg
|  |  |  | @ Cl=0.1, Cd= | 0.00062974
|  |  |  | @ Cl=0.4, Cd= | 0.003064
|  |  |  | @ Cl=0.6, Cd= | 0.00397
alpha (deg) | Cl | Cd | Cm | Cl/Cd
-20 | -0.563 | 0.24113 | -0.0241 | -2.3348
-19.5 | -0.5413 | 0.23309 | -0.0287 | -2.3223
-19 | -0.5201 | 0.22521 | -0.0334 | -2.3094
-18.5 | -0.4987 | 0.21723 | -0.0381 | -2.2957
-18 | -0.4774 | 0.20949 | -0.0428 | -2.2789
-17.5 | -0.4567 | 0.20162 | -0.0474 | -2.2652
-17 | -0.4374 | 0.19357 | -0.0519 | -2.2596
-16.5 | -0.4179 | 0.18519 | -0.0564 | -2.2566
-16 | -0.3981 | 0.17707 | -0.0609 | -2.2483
-15.5 | -0.3793 | 0.16863 | -0.0653 | -2.2493
-15 | -0.359 | 0.16149 | -0.0698 | -2.223
-14.5 | -0.3421 | 0.15302 | -0.0741 | -2.2357
-14 | -0.3236 | 0.14551 | -0.0783 | -2.2239
-13.5 | -0.3109 | 0.13634 | -0.0827 | -2.2803
-13 | -0.2912 | 0.12954 | -0.0868 | -2.248
-12.5 | -0.2753 | 0.12182 | -0.091 | -2.2599
-12 | -0.2641 | 0.11335 | -0.0953 | -2.33
-11.5 | -0.2146 | 0.09729 | -0.0833 | -2.2058
-11 | -0.2034 | 0.08965 | -0.0874 | -2.2688
-10.5 | -0.1948 | 0.08164 | -0.0914 | -2.3861
-10 | -0.1878 | 0.07343 | -0.0952 | -2.5575
-9.5 | -0.188 | 0.06419 | -0.0993 | -2.9288
-9 | -0.1933 | 0.05483 | -0.1035 | -3.5254
-8.5 | -0.2025 | 0.04567 | -0.1081 | -4.434
-8 | -0.2211 | 0.03634 | -0.1153 | -6.0842
-7.5 | -0.255 | 0.02936 | -0.1183 | -8.6853
-7 | -0.2763 | 0.02188 | -0.1171 | -12.628
-6.5 | -0.2749 | 0.01514 | -0.1147 | -18.1572
-6 | -0.2628 | 0.00896 | -0.1113 | -29.3304
-5.5 | -0.2507 | 0.0032 | -0.1067 | -78.3438
-5 | -0.2042 | 0.00147 | -0.1042 | -138.9116
-4.5 | -0.146 | 0.00094 | -0.1023 | -155.3191
-4 | -0.0812 | 0.0008 | -0.1014 | -101.5
-3.5 | -0.0158 | 0.00071 | -0.1009 | -22.2535
-3 | 0.0503 | 0.00066 | -0.1008 | 76.2121
-2.5 | 0.116 | 0.00062 | -0.1008 | 187.0968
-2 | 0.1823 | 0.00058 | -0.1012 | 314.3103
0 | 0.4461 | 0.00359 | -0.1052 | 124.2618
0.5 | 0.5051 | 0.00284 | -0.1046 | 177.8521
1 | 0.5695 | 0.00285 | -0.1045 | 199.8246
1.5 | 0.5994 | 0.00393 | -0.0973 | 152.5191
2 | 0.6153 | 0.00499 | -0.0872 | 123.3066
3 | 0.6544 | 0.00692 | -0.0689 | 94.5665
3.5 | 0.6896 | 0.00786 | -0.0632 | 87.7354
4 | 0.7363 | 0.0085 | -0.0594 | 86.6235
4.5 | 0.7877 | 0.00896 | -0.0562 | 87.9129
5 | 0.8387 | 0.00943 | -0.0526 | 88.9396
5.5 | 0.8869 | 0.00995 | -0.0483 | 89.1357
6 | 0.9603 | 0.01066 | -0.0489 | 90.0844
6.5 | 1.0119 | 0.01146 | -0.0446 | 88.2984
7 | 1.0597 | 0.01256 | -0.0394 | 84.371
7.5 | 1.0989 | 0.01438 | -0.0325 | 76.4186
8 | 1.1299 | 0.01855 | -0.0246 | 60.9111
8.5 | 1.1368 | 0.02646 | -0.0159 | 42.963
9 | 1.108 | 0.03397 | -0.0051 | 32.617
9.5 | 1.0668 | 0.04201 | 0.0038 | 25.394
10 | 1.026 | 0.05058 | 0.0089 | 20.2847
10.5 | 0.9834 | 0.06089 | 0.0093 | 16.1504
11 | 0.9459 | 0.07333 | 0.004 | 12.8992
11.5 | 0.9177 | 0.08943 | -0.0075 | 10.2617
12 | 0.9016 | 0.10644 | -0.0191 | 8.4705
12.5 | 0.8882 | 0.12067 | -0.0277 | 7.3606
13 | 0.8789 | 0.1343 | -0.0357 | 6.5443
13.5 | 0.8739 | 0.1476 | -0.0433 | 5.9207

## 81. Re 6M Mach 0.00 (1)
BIGFOIL.COM POLAR EXPORT
NACA67-410 a=0.8
NACA67-410 a=0.8 |  |  |  | Cl Max: | 1.156 | at alpha= | 9 | deg
JavaFoil+Calcfoil stall+Eppler ext transition |  |  |  | L/D Max: | 165.685 | at alpha= | 1.5 | deg
Re: | 6000000 |  |  | Cd Min: | 0.00285 | at alpha= | 0 | deg
Mach: | 0 |  |  | Cl=0 at alpha= | -3.1949 | deg
|  |  |  | @ Cl=0.1, Cd= | 0.0051281
|  |  |  | @ Cl=0.4, Cd= | 0.0028836
|  |  |  | @ Cl=0.6, Cd= | 0.0038081
alpha (deg) | Cl | Cd | Cm | Cl/Cd
-16.5 | -0.356 | 0.12555 | -0.026 | -2.837
-16 | -0.374 | 0.11892 | -0.026 | -3.145
-15.5 | -0.392 | 0.11426 | -0.027 | -3.431
-15 | -0.41 | 0.10792 | -0.027 | -3.799
-14.5 | -0.428 | 0.10276 | -0.027 | -4.16
-14 | -0.444 | 0.09683 | -0.028 | -4.587
-13.5 | -0.46 | 0.09202 | -0.028 | -4.994
-13 | -0.473 | 0.08667 | -0.028 | -5.461
-12.5 | -0.481 | 0.08218 | -0.029 | -5.852
-12 | -0.485 | 0.07804 | -0.029 | -6.213
-11.5 | -0.486 | 0.0733 | -0.029 | -6.627
-11 | -0.484 | 0.0687 | -0.03 | -7.039
-10.5 | -0.478 | 0.06402 | -0.031 | -7.467
-10 | -0.469 | 0.05995 | -0.032 | -7.818
-9.5 | -0.456 | 0.05563 | -0.033 | -8.195
-9 | -0.438 | 0.05239 | -0.034 | -8.367
-8.5 | -0.423 | 0.04392 | -0.042 | -9.631
-8 | -0.483 | 0.00718 | -0.067 | -67.246
-7.5 | -0.446 | 0.00692 | -0.068 | -64.456
-7 | -0.405 | 0.00715 | -0.069 | -56.696
-6.5 | -0.36 | 0.00686 | -0.07 | -52.508
-6 | -0.312 | 0.0067 | -0.07 | -46.489
-5.5 | -0.26 | 0.00642 | -0.071 | -40.532
-5 | -0.206 | 0.00618 | -0.072 | -33.325
-4.5 | -0.15 | 0.00598 | -0.073 | -25.142
-4 | -0.093 | 0.00584 | -0.074 | -16.011
-3.5 | -0.036 | 0.0057 | -0.075 | -6.27
-3 | 0.023 | 0.00538 | -0.076 | 4.211
-2.5 | 0.082 | 0.00518 | -0.076 | 15.754
-2 | 0.141 | 0.00501 | -0.077 | 28.103
-1.5 | 0.2 | 0.0049 | -0.078 | 40.799
-1 | 0.26 | 0.00319 | -0.079 | 81.245
-0.5 | 0.319 | 0.00289 | -0.08 | 110.396
0 | 0.378 | 0.00285 | -0.081 | 132.553
0.5 | 0.437 | 0.00294 | -0.081 | 148.67
1 | 0.496 | 0.00329 | -0.082 | 151.026
1.5 | 0.554 | 0.00334 | -0.083 | 165.685
2 | 0.611 | 0.00392 | -0.084 | 156.003
2.5 | 0.668 | 0.00517 | -0.085 | 129.193
3 | 0.724 | 0.00586 | -0.085 | 123.664
3.5 | 0.779 | 0.00795 | -0.086 | 98.004
4 | 0.833 | 0.00827 | -0.087 | 100.68
4.5 | 0.884 | 0.00869 | -0.088 | 101.709
5 | 0.932 | 0.00905 | -0.088 | 103.036
5.5 | 0.977 | 0.00941 | -0.089 | 103.86
6 | 1.018 | 0.00975 | -0.09 | 104.427
6.5 | 1.055 | 0.01021 | -0.091 | 103.306
7 | 1.087 | 0.01068 | -0.091 | 101.763
7.5 | 1.113 | 0.01114 | -0.092 | 99.901
8 | 1.134 | 0.01163 | -0.093 | 97.449
8.5 | 1.148 | 0.01228 | -0.094 | 93.457
9 | 1.156 | 0.01289 | -0.094 | 89.694
9.5 | 1.149 | 0.01351 | -0.095 | 85.01
10 | 1.132 | 0.01419 | -0.096 | 79.804
10.5 | 1.109 | 0.01496 | -0.096 | 74.144
11 | 1.078 | 0.0157 | -0.097 | 68.675
11.5 | 0.864 | 0.06949 | -0.058 | 12.436
12 | 0.829 | 0.07612 | -0.054 | 10.888
12.5 | 0.793 | 0.08191 | -0.053 | 9.683
13 | 0.759 | 0.08426 | -0.056 | 9.008
13.5 | 0.722 | 0.08946 | -0.056 | 8.069
14 | 0.683 | 0.09575 | -0.055 | 7.138

## 82. Re 6M Mach 0.00 (2)
BIGFOIL.COM POLAR EXPORT
NACA67-410 a=0.8
NACA67-410 a=0.8 |  |  |  | Cl Max: | 1.688 | at alpha= | 18.5 | deg
XFOIL ncrit=9 |  |  |  | L/D Max: | 150.348 | at alpha= | 1 | deg
Re: | 6000000 |  |  | Cd Min: | 0.05881 | at alpha= | 20 | deg
Mach: | 0 |  |  | Cl=0 at alpha= | -3.3792 | deg
|  |  |  | @ Cl=0.1, Cd= | 0.0048676
|  |  |  | @ Cl=0.4, Cd= | 0.0032023
|  |  |  | @ Cl=0.6, Cd= | 0.005668
alpha (deg) | Cl | Cd | Cm | Cl/Cd
-18 | -1.1671 | 0.03791 | -0.1164 | -30.7861
-17.5 | -1.2084 | 0.03135 | -0.1142 | -38.5455
-17 | -1.2216 | 0.02784 | -0.1097 | -43.8793
-16.5 | -1.2444 | 0.02436 | -0.1017 | -51.0837
-16 | -1.2414 | 0.02209 | -0.0954 | -56.1974
-15.5 | -1.2188 | 0.0201 | -0.092 | -60.6368
-15 | -1.1865 | 0.01855 | -0.0897 | -63.9623
-14.5 | -1.1489 | 0.01725 | -0.088 | -66.6029
-14 | -1.1069 | 0.01624 | -0.0869 | -68.1589
-13.5 | -1.063 | 0.01532 | -0.0859 | -69.3864
-13 | -1.0179 | 0.01443 | -0.085 | -70.5405
-12.5 | -0.9748 | 0.01308 | -0.0839 | -74.526
-12 | -0.9275 | 0.01216 | -0.0832 | -76.2747
-11.5 | -0.8778 | 0.0115 | -0.0829 | -76.3304
-11 | -0.8267 | 0.01097 | -0.0828 | -75.3601
-10.5 | -0.7751 | 0.01047 | -0.0827 | -74.0306
-10 | -0.7221 | 0.01013 | -0.0828 | -71.2833
-9.5 | -0.669 | 0.00973 | -0.083 | -68.7564
-9 | -0.6183 | 0.0089 | -0.0826 | -69.4719
-8.5 | -0.5659 | 0.00828 | -0.0826 | -68.3454
-8 | -0.5119 | 0.00789 | -0.0828 | -64.8796
-7.5 | -0.4575 | 0.00751 | -0.083 | -60.9188
-7 | -0.4029 | 0.00717 | -0.0833 | -56.1925
-6.5 | -0.3479 | 0.00687 | -0.0836 | -50.6405
-6 | -0.2925 | 0.00663 | -0.084 | -44.1176
-5.5 | -0.238 | 0.00623 | -0.0841 | -38.2022
-5 | -0.1824 | 0.00592 | -0.0845 | -30.8108
-4.5 | -0.1265 | 0.00566 | -0.0849 | -22.3498
-4 | -0.0702 | 0.00544 | -0.0854 | -12.9044
-3.5 | -0.0136 | 0.00527 | -0.086 | -2.5806
-3 | 0.0427 | 0.00505 | -0.0865 | 8.4554
-2.5 | 0.0991 | 0.00487 | -0.087 | 20.3491
-2 | 0.1556 | 0.00472 | -0.0875 | 32.9661
-1.5 | 0.2126 | 0.00455 | -0.0881 | 46.7253
-1 | 0.2684 | 0.00433 | -0.0885 | 61.9861
0 | 0.3771 | 0.00345 | -0.0891 | 109.3043
0.5 | 0.4298 | 0.00288 | -0.0891 | 149.2361
1 | 0.4751 | 0.00316 | -0.0874 | 150.3481
1.5 | 0.5105 | 0.00426 | -0.0837 | 119.8357
2 | 0.5526 | 0.00495 | -0.0814 | 111.6364
2.5 | 0.5947 | 0.00559 | -0.079 | 106.3864
3 | 0.6375 | 0.00622 | -0.0768 | 102.492
3.5 | 0.6817 | 0.00678 | -0.0749 | 100.5457
4 | 0.729 | 0.00716 | -0.0736 | 101.8156
4.5 | 0.7771 | 0.00745 | -0.0725 | 104.3087
5 | 0.8247 | 0.00773 | -0.0712 | 106.6882
5.5 | 0.8692 | 0.00802 | -0.0693 | 108.3791
6 | 0.9101 | 0.00833 | -0.0666 | 109.2557
6.5 | 0.9491 | 0.00871 | -0.0635 | 108.9667
7 | 0.9905 | 0.00902 | -0.061 | 109.8115
7.5 | 1.0472 | 0.00953 | -0.0622 | 109.8846
8 | 1.0899 | 0.00998 | -0.0602 | 109.2084
8.5 | 1.1325 | 0.01045 | -0.0583 | 108.3732
9 | 1.174 | 0.01101 | -0.0562 | 106.6303
9.5 | 1.2148 | 0.01161 | -0.0541 | 104.6339
10 | 1.2559 | 0.0122 | -0.0521 | 102.9426
10.5 | 1.2962 | 0.01283 | -0.05 | 101.0288
11 | 1.335 | 0.01359 | -0.0478 | 98.234
11.5 | 1.3708 | 0.01453 | -0.0451 | 94.3427
12 | 1.4086 | 0.01533 | -0.0428 | 91.8852
12.5 | 1.4447 | 0.01615 | -0.0404 | 89.4551
13 | 1.4798 | 0.01712 | -0.0379 | 86.4369
13.5 | 1.5117 | 0.01824 | -0.0351 | 82.8783
14 | 1.5437 | 0.01937 | -0.0324 | 79.6954
14.5 | 1.5707 | 0.02085 | -0.0291 | 75.3333
15 | 1.5998 | 0.02212 | -0.0263 | 72.3237
15.5 | 1.6224 | 0.02391 | -0.0228 | 67.8545
16 | 1.6416 | 0.02599 | -0.0192 | 63.1628
16.5 | 1.6566 | 0.02839 | -0.0154 | 58.3515
17 | 1.6695 | 0.03099 | -0.0118 | 53.8722
17.5 | 1.6727 | 0.03458 | -0.0077 | 48.3719
18 | 1.6729 | 0.03858 | -0.0042 | 43.3618
18.5 | 1.688 | 0.04141 | -0.0023 | 40.7631
19 | 1.6799 | 0.04681 | 0.0002 | 35.8876
19.5 | 1.6787 | 0.05196 | 0.0013 | 32.3075
20 | 1.6676 | 0.05881 | 0.0014 | 28.3557

## 83. Re 6M Mach 0.10 (1)
BIGFOIL.COM POLAR EXPORT
NACA67-410 a=0.8
NACA67-410 a=0.8 |  |  |  | Cl Max: | 1.15 | at alpha= | 9 | deg
JavaFoil+Calcfoil stall+Eppler ext transition |  |  |  | L/D Max: | 167.24 | at alpha= | 1.5 | deg
Re: | 6000000 |  |  | Cd Min: | 0.00286 | at alpha= | 0 | deg
Mach: | 0.1 |  |  | Cl=0 at alpha= | -3.1949 | deg
|  |  |  | @ Cl=0.1, Cd= | 0.0051451
|  |  |  | @ Cl=0.4, Cd= | 0.0028939
|  |  |  | @ Cl=0.6, Cd= | 0.00377
alpha (deg) | Cl | Cd | Cm | Cl/Cd
-13 | -0.45 | 0.087 | -0.028 | -5.168
-12.5 | -0.46 | 0.0827 | -0.029 | -5.567
-12 | -0.467 | 0.07771 | -0.029 | -6.013
-11.5 | -0.471 | 0.07332 | -0.03 | -6.427
-11 | -0.472 | 0.06968 | -0.03 | -6.769
-10.5 | -0.468 | 0.06512 | -0.03 | -7.194
-10 | -0.461 | 0.06068 | -0.031 | -7.604
-9.5 | -0.45 | 0.05641 | -0.033 | -7.985
-9 | -0.434 | 0.05305 | -0.034 | -8.189
-8.5 | -0.417 | 0.04678 | -0.039 | -8.92
-8 | -0.481 | 0.00719 | -0.067 | -66.914
-7.5 | -0.446 | 0.00696 | -0.068 | -64.005
-7 | -0.405 | 0.00722 | -0.069 | -56.12
-6.5 | -0.361 | 0.00696 | -0.07 | -51.88
-6 | -0.313 | 0.00671 | -0.071 | -46.561
-5.5 | -0.261 | 0.0064 | -0.072 | -40.826
-5 | -0.207 | 0.00625 | -0.073 | -33.099
-4.5 | -0.151 | 0.00605 | -0.073 | -24.945
-4 | -0.094 | 0.00584 | -0.074 | -16.071
-3.5 | -0.036 | 0.00569 | -0.075 | -6.31
-3 | 0.023 | 0.00536 | -0.076 | 4.246
-2.5 | 0.082 | 0.0052 | -0.077 | 15.75
-2 | 0.141 | 0.00502 | -0.078 | 28.185
-1.5 | 0.201 | 0.0049 | -0.078 | 41.065
-1 | 0.261 | 0.00318 | -0.079 | 82.016
-0.5 | 0.321 | 0.00291 | -0.08 | 110.182
0 | 0.38 | 0.00286 | -0.081 | 132.93
0.5 | 0.439 | 0.00296 | -0.082 | 148.44
1 | 0.499 | 0.00327 | -0.083 | 152.419
1.5 | 0.556 | 0.00333 | -0.084 | 167.24
2 | 0.614 | 0.00391 | -0.084 | 157.21
2.5 | 0.671 | 0.00519 | -0.085 | 129.329
3 | 0.728 | 0.00589 | -0.086 | 123.562
3.5 | 0.783 | 0.00798 | -0.087 | 98.105
4 | 0.837 | 0.00832 | -0.087 | 100.578
4.5 | 0.888 | 0.00874 | -0.088 | 101.557
5 | 0.936 | 0.00911 | -0.089 | 102.825
5.5 | 0.981 | 0.00939 | -0.09 | 104.483
6 | 1.021 | 0.00983 | -0.09 | 103.92
6.5 | 1.058 | 0.01028 | -0.091 | 102.884
7 | 1.088 | 0.01078 | -0.092 | 100.968
7.5 | 1.113 | 0.01123 | -0.093 | 99.165
8 | 1.132 | 0.01178 | -0.093 | 96.098
8.5 | 1.144 | 0.01243 | -0.094 | 92.066
9 | 1.15 | 0.01304 | -0.095 | 88.141
9.5 | 1.138 | 0.01367 | -0.095 | 83.297
10 | 1.118 | 0.01444 | -0.096 | 77.373
10.5 | 1.089 | 0.01511 | -0.097 | 72.056
11 | 1.052 | 0.01612 | -0.097 | 65.255
11.5 | 0.846 | 0.066 | -0.063 | 12.813
12 | 0.797 | 0.07727 | -0.053 | 10.317
12.5 | 0.758 | 0.08357 | -0.052 | 9.065
13 | 0.719 | 0.08489 | -0.056 | 8.473
13.5 | 0.676 | 0.09157 | -0.054 | 7.386
14 | 0.634 | 0.09816 | -0.054 | 6.463

## 84. Re 6M Mach 0.10 (2)
BIGFOIL.COM POLAR EXPORT
NACA67-410 a=0.8
NACA67-410 a=0.8 |  |  |  | Cl Max: | 1.6618 | at alpha= | 18.5 | deg
XFOIL ncrit=9 |  |  |  | L/D Max: | 151.683 | at alpha= | 1 | deg
Re: | 6000000 |  |  | Cd Min: | 0.07102 | at alpha= | 20 | deg
Mach: | 0.1 |  |  | Cl=0 at alpha= | -3.3801 | deg
|  |  |  | @ Cl=0.1, Cd= | 0.0048695
|  |  |  | @ Cl=0.4, Cd= | 0.0032335
|  |  |  | @ Cl=0.6, Cd= | 0.0056558
alpha (deg) | Cl | Cd | Cm | Cl/Cd
-17 | -1.0195 | 0.04629 | -0.1153 | -22.0242
-16.5 | -1.133 | 0.03206 | -0.1166 | -35.34
-16 | -1.1646 | 0.02755 | -0.11 | -42.2722
-15.5 | -1.1877 | 0.02406 | -0.1008 | -49.3641
-15 | -1.1737 | 0.02133 | -0.0963 | -55.0258
-14.5 | -1.1441 | 0.0194 | -0.0935 | -58.9742
-14 | -1.1091 | 0.01767 | -0.0912 | -62.7674
-13.5 | -1.0682 | 0.01638 | -0.0896 | -65.2137
-13 | -1.0244 | 0.01525 | -0.0882 | -67.1738
-12.5 | -0.9781 | 0.01423 | -0.0872 | -68.7351
-12 | -0.934 | 0.0128 | -0.0859 | -72.9688
-11.5 | -0.8848 | 0.01195 | -0.0852 | -74.0418
-11 | -0.8335 | 0.01131 | -0.0848 | -73.6958
-10.5 | -0.7816 | 0.01073 | -0.0845 | -72.8425
-10 | -0.7281 | 0.01032 | -0.0844 | -70.5523
-9.5 | -0.6745 | 0.00989 | -0.0843 | -68.2002
-9 | -0.6218 | 0.00925 | -0.0842 | -67.2216
-8.5 | -0.5699 | 0.00844 | -0.0838 | -67.5237
-8 | -0.5154 | 0.00801 | -0.0839 | -64.3446
-7.5 | -0.4606 | 0.00761 | -0.084 | -60.5256
-7 | -0.4055 | 0.00725 | -0.0842 | -55.931
-6.5 | -0.3502 | 0.00692 | -0.0844 | -50.6069
-6 | -0.2944 | 0.00667 | -0.0847 | -44.1379
-5.5 | -0.2393 | 0.00628 | -0.0849 | -38.1051
-5 | -0.1835 | 0.00594 | -0.0851 | -30.8923
-4.5 | -0.1272 | 0.00568 | -0.0855 | -22.3944
-4 | -0.0705 | 0.00545 | -0.086 | -12.9358
-3.5 | -0.0136 | 0.00527 | -0.0866 | -2.5806
-3 | 0.0431 | 0.00505 | -0.087 | 8.5347
-2.5 | 0.0998 | 0.00487 | -0.0875 | 20.4928
-2 | 0.1567 | 0.00472 | -0.088 | 33.1992
-1.5 | 0.214 | 0.00456 | -0.0886 | 46.9298
-1 | 0.2702 | 0.00434 | -0.089 | 62.2581
-0.5 | 0.3255 | 0.00395 | -0.0894 | 82.4051
0 | 0.3793 | 0.00346 | -0.0896 | 109.6243
0.5 | 0.4323 | 0.00288 | -0.0896 | 150.1042
1 | 0.4778 | 0.00315 | -0.0879 | 151.6825
1.5 | 0.513 | 0.00426 | -0.0841 | 120.4225
2 | 0.5549 | 0.00496 | -0.0816 | 111.875
2.5 | 0.5969 | 0.00561 | -0.0792 | 106.3993
3 | 0.6395 | 0.00624 | -0.0769 | 102.484
3.5 | 0.6837 | 0.0068 | -0.0749 | 100.5441
4 | 0.7309 | 0.00718 | -0.0735 | 101.7967
4.5 | 0.7791 | 0.00748 | -0.0723 | 104.1578
5 | 0.8263 | 0.00776 | -0.0708 | 106.482
5.5 | 0.8692 | 0.00805 | -0.0684 | 107.9752
6 | 0.9103 | 0.00837 | -0.0656 | 108.7575
6.5 | 0.95 | 0.00875 | -0.0626 | 108.5714
7.5 | 1.0493 | 0.00962 | -0.0613 | 109.0748
8 | 1.0926 | 0.01007 | -0.0593 | 108.5005
8.5 | 1.1355 | 0.01056 | -0.0573 | 107.5284
9 | 1.1769 | 0.01116 | -0.055 | 105.457
9.5 | 1.2188 | 0.01175 | -0.0529 | 103.7277
10 | 1.2598 | 0.01237 | -0.0507 | 101.8432
10.5 | 1.3003 | 0.01306 | -0.0485 | 99.5636
11 | 1.3385 | 0.0139 | -0.046 | 96.295
11.5 | 1.3757 | 0.01481 | -0.0433 | 92.8899
12 | 1.4131 | 0.01567 | -0.0408 | 90.1787
12.5 | 1.4493 | 0.0166 | -0.0382 | 87.3072
13 | 1.4839 | 0.01764 | -0.0354 | 84.1213
13.5 | 1.5152 | 0.01892 | -0.0323 | 80.0846
14 | 1.5458 | 0.0202 | -0.0292 | 76.5248
14.5 | 1.5717 | 0.02188 | -0.0256 | 71.8327
15 | 1.5994 | 0.02335 | -0.0225 | 68.4968
15.5 | 1.6182 | 0.02556 | -0.0185 | 63.3099
16 | 1.6296 | 0.02837 | -0.014 | 57.441
16.5 | 1.6388 | 0.03137 | -0.0098 | 52.241
17 | 1.641 | 0.0351 | -0.0055 | 46.7521
17.5 | 1.6592 | 0.03754 | -0.0031 | 44.1982
18 | 1.6529 | 0.04249 | 0.0003 | 38.9009
18.5 | 1.6618 | 0.04627 | 0.0021 | 35.9153
19 | 1.6442 | 0.05336 | 0.0036 | 30.8133
19.5 | 1.6316 | 0.06064 | 0.0034 | 26.9063
20 | 1.6035 | 0.07102 | 0.0009 | 22.5781

## 85. Re 6M Mach 0.25 (1)
BIGFOIL.COM POLAR EXPORT
NACA67-410 a=0.8
NACA67-410 a=0.8 |  |  |  | Cl Max: | 1.113 | at alpha= | 8 | deg
JavaFoil+Calcfoil stall+Eppler ext transition |  |  |  | L/D Max: | 169.717 | at alpha= | 1.5 | deg
Re: | 6000000 |  |  | Cd Min: | 0.00288 | at alpha= | 0 | deg
Mach: | 0.25 |  |  | Cl=0 at alpha= | -3.1917 | deg
|  |  |  | @ Cl=0.1, Cd= | 0.0051702
|  |  |  | @ Cl=0.4, Cd= | 0.09473
|  |  |  | @ Cl=0.6, Cd= | 0.09473
alpha (deg) | Cl | Cd | Cm | Cl/Cd
-12.5 | -0.271 | 0.08464 | -0.03 | -3.202
-12 | -0.308 | 0.07898 | -0.03 | -3.905
-11.5 | -0.34 | 0.07459 | -0.031 | -4.562
-11 | -0.366 | 0.07068 | -0.031 | -5.182
-10.5 | -0.386 | 0.06612 | -0.031 | -5.835
-10 | -0.398 | 0.06274 | -0.031 | -6.351
-9.5 | -0.404 | 0.05837 | -0.032 | -6.923
-9 | -0.402 | 0.05577 | -0.032 | -7.207
-8.5 | -0.393 | 0.05165 | -0.033 | -7.611
-8 | -0.378 | 0.04641 | -0.037 | -8.155
-7.5 | -0.438 | 0.00751 | -0.07 | -58.291
-7 | -0.405 | 0.00687 | -0.071 | -58.918
-6.5 | -0.363 | 0.00658 | -0.072 | -55.234
-6 | -0.317 | 0.00684 | -0.073 | -46.341
-5.5 | -0.266 | 0.00653 | -0.074 | -40.715
-5 | -0.211 | 0.00589 | -0.075 | -35.827
-4.5 | -0.154 | 0.00607 | -0.075 | -25.432
-4 | -0.096 | 0.00542 | -0.076 | -17.748
-3.5 | -0.037 | 0.00527 | -0.077 | -6.986
-3 | 0.023 | 0.00539 | -0.078 | 4.335
-2.5 | 0.084 | 0.00522 | -0.079 | 16.105
-2 | 0.145 | 0.00503 | -0.08 | 28.878
-1.5 | 0.207 | 0.00493 | -0.081 | 41.936
-1 | 0.268 | 0.00322 | -0.082 | 83.202
-0.5 | 0.33 | 0.00291 | -0.082 | 113.385
0 | 0.391 | 0.00288 | -0.083 | 135.761
0.5 | 0.452 | 0.00296 | -0.084 | 152.413
1 | 0.512 | 0.00306 | -0.085 | 167.295
1.5 | 0.571 | 0.00337 | -0.086 | 169.717
2 | 0.631 | 0.00457 | -0.087 | 138.082
2.5 | 0.689 | 0.00531 | -0.087 | 129.736
3 | 0.747 | 0.00613 | -0.088 | 121.814
3.5 | 0.803 | 0.00819 | -0.089 | 97.979
4 | 0.858 | 0.00856 | -0.09 | 100.231
4.5 | 0.909 | 0.00899 | -0.09 | 101.103
5 | 0.957 | 0.00939 | -0.091 | 101.905
5.5 | 1 | 0.00972 | -0.092 | 102.872
6 | 1.038 | 0.01018 | -0.093 | 101.967
6.5 | 1.069 | 0.01068 | -0.094 | 100.125
7 | 1.092 | 0.01123 | -0.094 | 97.319
7.5 | 1.107 | 0.01183 | -0.095 | 93.576
8 | 1.113 | 0.01245 | -0.096 | 89.374
8.5 | 1.107 | 0.01322 | -0.097 | 83.766
9 | 1.091 | 0.01394 | -0.097 | 78.289
9.5 | 1.048 | 0.0147 | -0.098 | 71.275
10 | 0.985 | 0.01591 | -0.098 | 61.904
10.5 | 0.758 | 0.06423 | -0.057 | 11.797
11 | 0.686 | 0.07064 | -0.053 | 9.71
11.5 | 0.604 | 0.08662 | -0.039 | 6.979
12 | 0.524 | 0.08304 | -0.05 | 6.313
12.5 | 0.435 | 0.09093 | -0.049 | 4.783
13 | 0.34 | 0.09473 | -0.05 | 3.585

## 86. Re 6M Mach 0.25 (2)
BIGFOIL.COM POLAR EXPORT
NACA67-410 a=0.8
NACA67-410 a=0.8 |  |  |  | Cl Max: | 1.4971 | at alpha= | 14 | deg
XFOIL ncrit=9 |  |  |  | L/D Max: | 158.65 | at alpha= | 1 | deg
Re: | 6000000 |  |  | Cd Min: | 0.22127 | at alpha= | 19 | deg
Mach: | 0.25 |  |  | Cl=0 at alpha= | -3.3848 | deg
|  |  |  | @ Cl=0.1, Cd= | 0.004941
|  |  |  | @ Cl=0.4, Cd= | 0.0033936
|  |  |  | @ Cl=0.6, Cd= | 0.0055619
alpha (deg) | Cl | Cd | Cm | Cl/Cd
-16 | -0.4001 | 0.16362 | -0.0562 | -2.4453
-15.5 | -0.3887 | 0.15498 | -0.0603 | -2.5081
-15 | -0.38 | 0.14584 | -0.0645 | -2.6056
-14.5 | -0.3656 | 0.13892 | -0.0684 | -2.6317
-14 | -0.358 | 0.12986 | -0.0727 | -2.7568
-13.5 | -0.3562 | 0.11975 | -0.0773 | -2.9745
-13 | -0.3499 | 0.11142 | -0.0815 | -3.1404
-12.5 | -0.545 | 0.06808 | -0.1035 | -8.0053
-11.5 | -0.6829 | 0.04174 | -0.1131 | -16.3608
-11 | -0.8172 | 0.02026 | -0.1018 | -40.3356
-10.5 | -0.8043 | 0.01431 | -0.0967 | -56.2055
-10 | -0.7528 | 0.01298 | -0.095 | -57.9969
-9.5 | -0.6987 | 0.01192 | -0.0936 | -58.6158
-9 | -0.6436 | 0.01099 | -0.0925 | -58.5623
-8.5 | -0.587 | 0.01026 | -0.0917 | -57.2125
-8 | -0.5346 | 0.00893 | -0.0904 | -59.8656
-7.5 | -0.4768 | 0.00842 | -0.0899 | -56.6271
-7 | -0.4195 | 0.00788 | -0.0895 | -53.236
-6.5 | -0.3623 | 0.00739 | -0.0892 | -49.0257
-6 | -0.3048 | 0.00694 | -0.0889 | -43.9193
-5.5 | -0.2462 | 0.00663 | -0.089 | -37.1342
-5 | -0.1894 | 0.00608 | -0.0888 | -31.1513
-4.5 | -0.131 | 0.00578 | -0.089 | -22.6644
-4 | -0.0724 | 0.00552 | -0.0893 | -13.1159
-3.5 | -0.0135 | 0.00531 | -0.0897 | -2.5424
-3 | 0.0451 | 0.0051 | -0.09 | 8.8431
-2.5 | 0.1038 | 0.00493 | -0.0905 | 21.0548
-2 | 0.1624 | 0.00475 | -0.091 | 34.1895
-1.5 | 0.2216 | 0.00459 | -0.0916 | 48.2789
-1 | 0.2796 | 0.00439 | -0.092 | 63.6902
-0.5 | 0.3367 | 0.00399 | -0.0924 | 84.386
0 | 0.3919 | 0.00348 | -0.0925 | 112.6149
0.5 | 0.4463 | 0.0029 | -0.0925 | 153.8966
1 | 0.4934 | 0.00311 | -0.0907 | 158.6495
1.5 | 0.5266 | 0.00428 | -0.0861 | 123.0374
2 | 0.567 | 0.00502 | -0.0829 | 112.9482
2.5 | 0.6078 | 0.00569 | -0.0799 | 106.819
3 | 0.6495 | 0.00634 | -0.0769 | 102.4448
3.5 | 0.6922 | 0.00695 | -0.0742 | 99.5971
4 | 0.738 | 0.00731 | -0.0719 | 100.9576
4.5 | 0.7822 | 0.0076 | -0.0693 | 102.9211
5 | 0.8267 | 0.00793 | -0.0667 | 104.2497
5.5 | 0.8707 | 0.00828 | -0.064 | 105.157
6 | 0.9148 | 0.00863 | -0.0612 | 106.0023
6.5 | 0.9564 | 0.00903 | -0.058 | 105.9136
7 | 1.0184 | 0.00952 | -0.0593 | 106.9748
7.5 | 1.0623 | 0.01009 | -0.0566 | 105.2825
8 | 1.108 | 0.0106 | -0.0542 | 104.5283
8.5 | 1.151 | 0.01129 | -0.0514 | 101.9486
9 | 1.1949 | 0.01198 | -0.0487 | 99.7412
9.5 | 1.2386 | 0.0127 | -0.0459 | 97.5276
10 | 1.2806 | 0.01354 | -0.0429 | 94.579
10.5 | 1.319 | 0.01474 | -0.0393 | 89.4844
11 | 1.3577 | 0.0159 | -0.0357 | 85.3899
11.5 | 1.3944 | 0.01727 | -0.032 | 80.7412
12 | 1.4275 | 0.01891 | -0.0278 | 75.4892
12.5 | 1.4579 | 0.02078 | -0.0234 | 70.1588
13 | 1.485 | 0.02288 | -0.0187 | 64.9038
13.5 | 1.4884 | 0.02693 | -0.0118 | 55.2692
14 | 1.4971 | 0.03039 | -0.0062 | 49.2629
14.5 | 1.4712 | 0.03687 | 0.0012 | 39.9024
15 | 1.4431 | 0.04393 | 0.0065 | 32.85
15.5 | 1.3981 | 0.05358 | 0.0095 | 26.0937
16 | 1.3507 | 0.06544 | 0.0082 | 20.6403
16.5 | 1.3231 | 0.07696 | 0.0035 | 17.192
17 | 1.281 | 0.09364 | -0.0068 | 13.6801
17.5 | 1.2299 | 0.11655 | -0.0223 | 10.5526
18 | 1.1268 | 0.14986 | -0.0424 | 7.519
18.5 | 1.0412 | 0.18207 | -0.0626 | 5.7187
19 | 0.9609 | 0.22127 | -0.0831 | 4.3427

## 87. Re 6M Mach 0.50 (1)
BIGFOIL.COM POLAR EXPORT
NACA67-410 a=0.8
NACA67-410 a=0.8 |  |  |  | Cl Max: | 1.222 | at alpha= | 20 | deg
JavaFoil+Calcfoil stall+Eppler ext transition |  |  |  | L/D Max: | 179.335 | at alpha= | 0.5 | deg
Re: | 6000000 |  |  | Cd Min: | 0.00263 | at alpha= | 0 | deg
Mach: | 0.5 |  |  | Cl=0 at alpha= | -3.194 | deg
|  |  |  | @ Cl=0.1, Cd= | 0.005005
|  |  |  | @ Cl=0.4, Cd= | 0.0027052
|  |  |  | @ Cl=0.6, Cd= | 0.0037668
alpha (deg) | Cl | Cd | Cm | Cl/Cd
-20 | -0.903 | 0.15601 | -0.032 | -5.791
-19.5 | -0.876 | 0.15206 | -0.032 | -5.763
-19 | -0.85 | 0.14586 | -0.032 | -5.827
-18.5 | -0.824 | 0.14102 | -0.032 | -5.841
-18 | -0.798 | 0.13648 | -0.033 | -5.844
-17.5 | -0.772 | 0.13404 | -0.033 | -5.756
-17 | -0.744 | 0.12912 | -0.033 | -5.763
-16.5 | -0.717 | 0.12419 | -0.033 | -5.769
-16 | -0.69 | 0.11945 | -0.033 | -5.777
-15.5 | -0.664 | 0.10501 | -0.034 | -6.325
-15 | -0.638 | 0.09883 | -0.035 | -6.453
-14.5 | -0.61 | 0.10804 | -0.035 | -5.65
-14 | -0.583 | 0.10147 | -0.034 | -5.748
-13.5 | -0.557 | 0.09159 | -0.035 | -6.078
-13 | -0.53 | 0.08533 | -0.036 | -6.214
-12.5 | -0.504 | 0.07888 | -0.037 | -6.386
-12 | -0.477 | 0.07291 | -0.038 | -6.55
-11.5 | -0.451 | 0.06781 | -0.039 | -6.653
-11 | -0.421 | 0.08181 | -0.035 | -5.15
-10.5 | -0.395 | 0.06956 | -0.036 | -5.675
-10 | -0.368 | 0.06335 | -0.037 | -5.81
-9.5 | -0.342 | 0.05761 | -0.038 | -5.929
-9 | -0.315 | 0.05358 | -0.04 | -5.881
-8.5 | -0.287 | 0.05646 | -0.036 | -5.077
-8 | -0.26 | 0.05318 | -0.036 | -4.88
-7.5 | -0.233 | 0.04819 | -0.038 | -4.834
-7 | -0.206 | 0.04382 | -0.041 | -4.71
-6.5 | -0.18 | 0.03945 | -0.045 | -4.568
-6 | -0.21 | 0.03966 | -0.04 | -5.29
-5.5 | -0.215 | 0.03713 | -0.039 | -5.785
-5 | -0.222 | 0.0061 | -0.083 | -36.347
-4.5 | -0.166 | 0.00588 | -0.084 | -28.294
-4 | -0.105 | 0.00562 | -0.085 | -18.707
-3.5 | -0.041 | 0.0054 | -0.086 | -7.518
-3 | 0.026 | 0.00526 | -0.087 | 4.929
-2.5 | 0.094 | 0.00502 | -0.088 | 18.641
-2 | 0.162 | 0.00485 | -0.089 | 33.394
-1.5 | 0.231 | 0.00469 | -0.09 | 49.224
-1 | 0.299 | 0.0044 | -0.091 | 68.077
-0.5 | 0.369 | 0.00277 | -0.092 | 132.856
0 | 0.436 | 0.00263 | -0.093 | 166.131
0.5 | 0.504 | 0.00281 | -0.094 | 179.335
1 | 0.572 | 0.00356 | -0.095 | 160.763
1.5 | 0.637 | 0.00404 | -0.096 | 157.662
2 | 0.702 | 0.00497 | -0.096 | 141.138
2.5 | 0.766 | 0.00583 | -0.097 | 131.518
3 | 0.828 | 0.00865 | -0.098 | 95.716
3.5 | 0.889 | 0.00909 | -0.099 | 97.805
4 | 0.946 | 0.00967 | -0.1 | 97.812
4.5 | 0.994 | 0.01018 | -0.101 | 97.685
5 | 1.029 | 0.01078 | -0.102 | 95.502
5.5 | 1.041 | 0.01155 | -0.103 | 90.134
6 | 1.001 | 0.01248 | -0.103 | 80.16
6.5 | 0.637 | 0.01332 | -0.104 | 47.795
7 | 0.546 | 0.04831 | -0.05 | 11.301
7.5 | 0.7 | 0.01455 | -0.106 | 48.13
8 | 0.602 | 0.05137 | -0.058 | 11.715
8.5 | 0.625 | 0.06063 | -0.051 | 10.301
9 | 0.794 | 0.0165 | -0.108 | 48.134
9.5 | 0.685 | 0.05845 | -0.065 | 11.714
10 | 0.705 | 0.06801 | -0.056 | 10.359
10.5 | 0.73 | 0.07751 | -0.055 | 9.412
11 | 0.905 | 0.02156 | -0.109 | 41.957
11.5 | 0.784 | 0.07588 | -0.06 | 10.33
12 | 0.809 | 0.08175 | -0.06 | 9.9
12.5 | 0.835 | 0.09001 | -0.061 | 9.278
13 | 0.861 | 0.08636 | -0.062 | 9.976
13.5 | 0.887 | 0.09387 | -0.062 | 9.446
14 | 0.912 | 0.10103 | -0.063 | 9.031
14.5 | 0.94 | 0.10676 | -0.066 | 8.806
15 | 0.968 | 0.11308 | -0.069 | 8.558
15.5 | 0.99 | 0.11565 | -0.067 | 8.562
16 | 1.016 | 0.12068 | -0.068 | 8.417
16.5 | 1.043 | 0.12609 | -0.07 | 8.274
17 | 1.074 | 0.12908 | -0.075 | 8.32
17.5 | 1.094 | 0.13178 | -0.072 | 8.302
18 | 1.12 | 0.13429 | -0.073 | 8.337
18.5 | 1.149 | 0.13921 | -0.076 | 8.25
19 | 1.179 | 0.14332 | -0.08 | 8.227
19.5 | 1.207 | 0.14885 | -0.082 | 8.111
20 | 1.222 | 0.15453 | -0.077 | 7.91

## 88. Re 6M Mach 0.50 (2)
BIGFOIL.COM POLAR EXPORT
NACA67-410 a=0.8
NACA67-410 a=0.8 |  |  |  | Cl Max: | 1.1428 | at alpha= | 8.5 | deg
XFOIL ncrit=9 |  |  |  | L/D Max: | 190.541 | at alpha= | 1 | deg
Re: | 6000000 |  |  | Cd Min: | 0.24054 | at alpha= | -20 | deg
Mach: | 0.5 |  |  | Cl=0 at alpha= | -3.405 | deg
|  |  |  | @ Cl=0.1, Cd= | 0.0051873
|  |  |  | @ Cl=0.4, Cd= | 0.0040796
|  |  |  | @ Cl=0.6, Cd= | 0.0050095
alpha (deg) | Cl | Cd | Cm | Cl/Cd
-20 | -0.5639 | 0.24054 | -0.0239 | -2.3443
-19.5 | -0.5422 | 0.23306 | -0.0288 | -2.3264
-19 | -0.5204 | 0.22535 | -0.0336 | -2.3093
-18.5 | -0.4985 | 0.21734 | -0.0382 | -2.2936
-18 | -0.4774 | 0.20962 | -0.0428 | -2.2775
-17.5 | -0.4568 | 0.20174 | -0.0473 | -2.2643
-17 | -0.4372 | 0.19343 | -0.0521 | -2.2602
-16.5 | -0.4184 | 0.1845 | -0.0566 | -2.2678
-16 | -0.398 | 0.17682 | -0.0611 | -2.2509
-15.5 | -0.3791 | 0.16868 | -0.0655 | -2.2475
-15 | -0.3605 | 0.16059 | -0.0698 | -2.2448
-14.5 | -0.3429 | 0.15241 | -0.0741 | -2.2499
-14 | -0.327 | 0.14392 | -0.0786 | -2.2721
-13.5 | -0.3112 | 0.13572 | -0.0831 | -2.293
-13 | -0.2942 | 0.12826 | -0.0874 | -2.2938
-12.5 | -0.2752 | 0.12149 | -0.0914 | -2.2652
-12 | -0.2659 | 0.11263 | -0.0957 | -2.3608
-11.5 | -0.2535 | 0.10486 | -0.0996 | -2.4175
-11 | -0.243 | 0.09722 | -0.1034 | -2.4995
-10.5 | -0.2389 | 0.08869 | -0.1078 | -2.6937
-10 | -0.2263 | 0.08215 | -0.1113 | -2.7547
-9.5 | -0.2168 | 0.07538 | -0.1147 | -2.8761
-9 | -0.2203 | 0.06714 | -0.1187 | -3.2812
-8.5 | -0.2236 | 0.05947 | -0.1225 | -3.7599
-8 | -0.2435 | 0.05063 | -0.1292 | -4.8094
-7.5 | -0.2758 | 0.04337 | -0.1279 | -6.3592
-7 | -0.2854 | 0.0358 | -0.1262 | -7.9721
-6.5 | -0.2906 | 0.02723 | -0.1224 | -10.6721
-6 | -0.2707 | 0.02056 | -0.1181 | -13.1663
-5.5 | -0.2556 | 0.01201 | -0.1119 | -21.2823
-5 | -0.2058 | 0.00824 | -0.1084 | -24.9757
-4.5 | -0.1457 | 0.00664 | -0.106 | -21.9428
-4 | -0.0795 | 0.00606 | -0.1048 | -13.1188
-3.5 | -0.0128 | 0.00566 | -0.1042 | -2.2615
-3 | 0.0546 | 0.00537 | -0.104 | 10.1676
-2.5 | 0.1217 | 0.0051 | -0.1041 | 23.8627
-2 | 0.1889 | 0.00489 | -0.1044 | 38.6299
-1.5 | 0.2559 | 0.00471 | -0.1049 | 54.3312
-1 | 0.3223 | 0.00456 | -0.1053 | 70.6798
-0.5 | 0.3868 | 0.0042 | -0.1056 | 92.0952
0 | 0.4482 | 0.00364 | -0.1054 | 123.1319
0.5 | 0.5087 | 0.00297 | -0.1052 | 171.2795
1 | 0.564 | 0.00296 | -0.1034 | 190.5405
1.5 | 0.5839 | 0.00428 | -0.0942 | 136.4252
2 | 0.6031 | 0.00515 | -0.0848 | 117.1068
3.5 | 0.6944 | 0.00774 | -0.0641 | 89.7158
4 | 0.7451 | 0.00825 | -0.061 | 90.3152
4.5 | 0.7975 | 0.00869 | -0.058 | 91.7722
5 | 0.8493 | 0.00916 | -0.0546 | 92.7183
5.5 | 0.8998 | 0.00967 | -0.0506 | 93.0507
6 | 0.9499 | 0.01024 | -0.0463 | 92.7637
6.5 | 1.0212 | 0.01103 | -0.046 | 92.5839
7 | 1.0696 | 0.01208 | -0.0408 | 88.543
7.5 | 1.1103 | 0.01376 | -0.0339 | 80.6904
8 | 1.1408 | 0.01761 | -0.0257 | 64.7814
8.5 | 1.1428 | 0.02624 | -0.0165 | 43.5518
9 | 1.1133 | 0.03365 | -0.0055 | 33.0847
9.5 | 1.0733 | 0.04145 | 0.0035 | 25.8938
10 | 1.0338 | 0.04978 | 0.0089 | 20.7674
10.5 | 0.9924 | 0.05973 | 0.0098 | 16.6148
11 | 0.9552 | 0.07178 | 0.0051 | 13.3073
11.5 | 0.9256 | 0.08726 | -0.0056 | 10.6074
12 | 0.911 | 0.10432 | -0.0177 | 8.7327
12.5 | 0.8983 | 0.11843 | -0.0263 | 7.5851
13 | 0.8887 | 0.13199 | -0.0343 | 6.7331
13.5 | 0.8835 | 0.14518 | -0.042 | 6.0855

## 89. Re 7M Mach 0.00 (1)
BIGFOIL.COM POLAR EXPORT
NACA67-410 a=0.8
NACA67-410 a=0.8 |  |  |  | Cl Max: | 1.157 | at alpha= | 9 | deg
JavaFoil+Calcfoil stall+Eppler ext transition |  |  |  | L/D Max: | 150.71 | at alpha= | 1 | deg
Re: | 7000000 |  |  | Cd Min: | 0.00299 | at alpha= | 0 | deg
Mach: | 0 |  |  | Cl=0 at alpha= | -3.1949 | deg
|  |  |  | @ Cl=0.1, Cd= | 0.0050151
|  |  |  | @ Cl=0.4, Cd= | 0.003087
|  |  |  | @ Cl=0.6, Cd= | 0.0041895
alpha (deg) | Cl | Cd | Cm | Cl/Cd
-13.5 | -0.46 | 0.09158 | -0.028 | -5.019
-13 | -0.473 | 0.08623 | -0.028 | -5.491
-12.5 | -0.481 | 0.08159 | -0.029 | -5.897
-12 | -0.485 | 0.07758 | -0.029 | -6.252
-11.5 | -0.486 | 0.07228 | -0.03 | -6.723
-11 | -0.484 | 0.06835 | -0.03 | -7.076
-10.5 | -0.478 | 0.06373 | -0.031 | -7.502
-10 | -0.469 | 0.05968 | -0.032 | -7.859
-9.5 | -0.456 | 0.05494 | -0.034 | -8.307
-9 | -0.439 | 0.05167 | -0.035 | -8.495
-8.5 | -0.514 | 0.00708 | -0.066 | -72.576
-8 | -0.483 | 0.007 | -0.067 | -68.96
-7.5 | -0.446 | 0.00678 | -0.068 | -65.768
-7 | -0.405 | 0.00696 | -0.069 | -58.203
-6.5 | -0.36 | 0.00668 | -0.07 | -53.93
-6 | -0.312 | 0.00653 | -0.07 | -47.744
-5.5 | -0.26 | 0.00626 | -0.071 | -41.598
-5 | -0.206 | 0.00603 | -0.072 | -34.133
-4.5 | -0.15 | 0.00583 | -0.073 | -25.772
-4 | -0.093 | 0.00569 | -0.074 | -16.409
-3.5 | -0.036 | 0.00555 | -0.075 | -6.443
-3 | 0.023 | 0.00541 | -0.076 | 4.19
-2.5 | 0.082 | 0.00507 | -0.076 | 16.082
-2 | 0.141 | 0.00489 | -0.077 | 28.786
-1.5 | 0.2 | 0.00479 | -0.078 | 41.783
-1 | 0.26 | 0.00362 | -0.079 | 71.607
-0.5 | 0.319 | 0.00312 | -0.08 | 102.2
0 | 0.378 | 0.00299 | -0.081 | 126.623
0.5 | 0.437 | 0.00325 | -0.081 | 134.381
1 | 0.496 | 0.00329 | -0.082 | 150.71
1.5 | 0.553 | 0.00376 | -0.083 | 147.177
2 | 0.611 | 0.00429 | -0.084 | 142.453
2.5 | 0.668 | 0.00538 | -0.085 | 124.142
3 | 0.724 | 0.0061 | -0.085 | 118.725
3.5 | 0.779 | 0.00773 | -0.086 | 100.793
4 | 0.833 | 0.00806 | -0.087 | 103.339
4.5 | 0.885 | 0.00847 | -0.088 | 104.378
5 | 0.933 | 0.00881 | -0.089 | 105.876
5.5 | 0.978 | 0.00916 | -0.089 | 106.694
6 | 1.019 | 0.00951 | -0.09 | 107.169
6.5 | 1.055 | 0.00994 | -0.091 | 106.151
7 | 1.087 | 0.01039 | -0.092 | 104.661
7.5 | 1.113 | 0.01084 | -0.092 | 102.695
8 | 1.134 | 0.01134 | -0.093 | 100.029
8.5 | 1.148 | 0.01195 | -0.094 | 96.071
9 | 1.157 | 0.01254 | -0.094 | 92.217
9.5 | 1.149 | 0.01317 | -0.095 | 87.231
10 | 1.133 | 0.01372 | -0.096 | 82.599
10.5 | 1.11 | 0.01444 | -0.096 | 76.845
11 | 1.079 | 0.01538 | -0.097 | 70.125
11.5 | 1.02 | 0.01969 | -0.095 | 51.795
12 | 0.833 | 0.07271 | -0.059 | 11.464
12.5 | 0.795 | 0.07963 | -0.056 | 9.99
13 | 0.765 | 0.07936 | -0.062 | 9.64
13.5 | 0.723 | 0.08777 | -0.058 | 8.241
14 | 0.684 | 0.09396 | -0.056 | 7.284

## 90. Re 7M Mach 0.00 (2)
BIGFOIL.COM POLAR EXPORT
NACA67-410 a=0.8
NACA67-410 a=0.8 |  |  |  | Cl Max: | 1.7215 | at alpha= | 19.5 | deg
XFOIL ncrit=9 |  |  |  | L/D Max: | 139.032 | at alpha= | 0.5 | deg
Re: | 7000000 |  |  | Cd Min: | 0.05267 | at alpha= | 20 | deg
Mach: | 0 |  |  | Cl=0 at alpha= | -3.3723 | deg
|  |  |  | @ Cl=0.1, Cd= | 0.004725
|  |  |  | @ Cl=0.4, Cd= | 0.0033235
|  |  |  | @ Cl=0.6, Cd= | 0.0057092
alpha (deg) | Cl | Cd | Cm | Cl/Cd
-18 | -1.2087 | 0.0344 | -0.1162 | -35.1366
-17.5 | -1.2296 | 0.02988 | -0.1131 | -41.1513
-17 | -1.249 | 0.02625 | -0.1072 | -47.581
-16.5 | -1.2625 | 0.02349 | -0.0993 | -53.7463
-16 | -1.2538 | 0.02122 | -0.0939 | -59.0858
-15.5 | -1.231 | 0.01908 | -0.0905 | -64.5178
-15 | -1.198 | 0.0175 | -0.0883 | -68.4571
-14.5 | -1.159 | 0.01629 | -0.0867 | -71.1479
-14 | -1.1169 | 0.01525 | -0.0855 | -73.2393
-12.5 | -0.9782 | 0.01272 | -0.0834 | -76.9025
-12 | -0.9324 | 0.0116 | -0.0825 | -80.3793
-11.5 | -0.8828 | 0.01091 | -0.0821 | -80.9166
-11 | -0.8317 | 0.01038 | -0.082 | -80.1252
-10.5 | -0.7797 | 0.00991 | -0.082 | -78.6781
-10 | -0.7264 | 0.00955 | -0.0821 | -76.0628
-9.5 | -0.673 | 0.00916 | -0.0823 | -73.4716
-9 | -0.6189 | 0.00882 | -0.0825 | -70.1701
-8.5 | -0.5679 | 0.008 | -0.0822 | -70.9875
-8 | -0.5145 | 0.00751 | -0.0823 | -68.5087
-7.5 | -0.4602 | 0.00715 | -0.0825 | -64.3636
-7 | -0.4054 | 0.00684 | -0.0828 | -59.269
-6.5 | -0.3502 | 0.00657 | -0.0831 | -53.3029
-6 | -0.2943 | 0.00633 | -0.0836 | -46.4929
-5.5 | -0.2384 | 0.00609 | -0.0841 | -39.1461
-5 | -0.1833 | 0.00571 | -0.0843 | -32.1016
-4.5 | -0.1273 | 0.00546 | -0.0848 | -23.315
-4 | -0.071 | 0.00524 | -0.0852 | -13.5496
-3.5 | -0.0144 | 0.00508 | -0.0858 | -2.8346
-3 | 0.042 | 0.00491 | -0.0863 | 8.554
-2.5 | 0.0985 | 0.00473 | -0.0868 | 20.8245
-2 | 0.1554 | 0.00454 | -0.0874 | 34.2291
-1.5 | 0.2121 | 0.00442 | -0.088 | 47.9864
-1 | 0.2687 | 0.00424 | -0.0885 | 63.3726
-0.5 | 0.3239 | 0.00392 | -0.0889 | 82.6276
0 | 0.3783 | 0.00348 | -0.0892 | 108.7069
0.5 | 0.431 | 0.0031 | -0.0892 | 139.0323
1 | 0.4669 | 0.00361 | -0.0858 | 129.3352
1.5 | 0.5071 | 0.00442 | -0.0831 | 114.7285
2 | 0.5509 | 0.00504 | -0.0811 | 109.3056
2.5 | 0.5944 | 0.00564 | -0.0791 | 105.3901
3 | 0.6389 | 0.00619 | -0.0772 | 103.2149
3.5 | 0.6849 | 0.00668 | -0.0756 | 102.5299
4 | 0.7336 | 0.00701 | -0.0746 | 104.6505
4.5 | 0.7824 | 0.00729 | -0.0736 | 107.3251
5 | 0.8305 | 0.00757 | -0.0724 | 109.7094
5.5 | 0.8772 | 0.00787 | -0.071 | 111.4612
6 | 0.9197 | 0.00815 | -0.0687 | 112.8466
7 | 1.0005 | 0.00881 | -0.0632 | 113.5641
7.5 | 1.0477 | 0.00927 | -0.0621 | 113.0205
8 | 1.0972 | 0.00967 | -0.0616 | 113.4643
8.5 | 1.1391 | 0.01016 | -0.0596 | 112.1161
9 | 1.1806 | 0.01072 | -0.0574 | 110.1306
9.5 | 1.2225 | 0.01123 | -0.0555 | 108.8602
10 | 1.2639 | 0.01179 | -0.0535 | 107.201
10.5 | 1.3036 | 0.01245 | -0.0513 | 104.7068
11 | 1.3421 | 0.01322 | -0.049 | 101.5204
11.5 | 1.38 | 0.01398 | -0.0466 | 98.7124
12 | 1.4177 | 0.01475 | -0.0443 | 96.1153
12.5 | 1.4543 | 0.01556 | -0.042 | 93.464
13 | 1.4896 | 0.01647 | -0.0394 | 90.4432
13.5 | 1.5218 | 0.01758 | -0.0366 | 86.5643
14 | 1.5537 | 0.0187 | -0.0338 | 83.0856
14.5 | 1.5804 | 0.02019 | -0.0304 | 78.2764
15 | 1.61 | 0.02142 | -0.0276 | 75.1634
15.5 | 1.6323 | 0.02325 | -0.024 | 70.2065
16 | 1.6503 | 0.0254 | -0.0201 | 64.9724
16.5 | 1.6645 | 0.02784 | -0.0162 | 59.7881
17 | 1.6789 | 0.03028 | -0.0126 | 55.4458
17.5 | 1.7002 | 0.03218 | -0.0101 | 52.8341
18 | 1.705 | 0.03563 | -0.0065 | 47.8529
18.5 | 1.7207 | 0.03825 | -0.0043 | 44.9856
19 | 1.7196 | 0.04269 | -0.0015 | 40.2811
19.5 | 1.7215 | 0.04713 | 0.0003 | 36.5266
20 | 1.7173 | 0.05267 | 0.0013 | 32.6049

## 91. Re 7M Mach 0.10 (1)
BIGFOIL.COM POLAR EXPORT
NACA67-410 a=0.8
NACA67-410 a=0.8 |  |  |  | Cl Max: | 1.15 | at alpha= | 9 | deg
JavaFoil+Calcfoil stall+Eppler ext transition |  |  |  | L/D Max: | 152.13 | at alpha= | 1 | deg
Re: | 7000000 |  |  | Cd Min: | 0.00299 | at alpha= | 0 | deg
Mach: | 0.1 |  |  | Cl=0 at alpha= | -3.1949 | deg
|  |  |  | @ Cl=0.1, Cd= | 0.005012
|  |  |  | @ Cl=0.4, Cd= | 0.0030883
|  |  |  | @ Cl=0.6, Cd= | 0.0041593
alpha (deg) | Cl | Cd | Cm | Cl/Cd
-13 | -0.45 | 0.08666 | -0.029 | -5.19
-12.5 | -0.461 | 0.08172 | -0.029 | -5.636
-12 | -0.467 | 0.07677 | -0.029 | -6.089
-11.5 | -0.471 | 0.07271 | -0.03 | -6.484
-11 | -0.472 | 0.06927 | -0.03 | -6.81
-10.5 | -0.469 | 0.06468 | -0.031 | -7.244
-10 | -0.462 | 0.06001 | -0.032 | -7.692
-9.5 | -0.451 | 0.05573 | -0.034 | -8.089
-9 | -0.435 | 0.05243 | -0.035 | -8.296
-8.5 | -0.422 | 0.04297 | -0.043 | -9.821
-8 | -0.481 | 0.00709 | -0.067 | -67.945
-7.5 | -0.446 | 0.00676 | -0.068 | -65.937
-7 | -0.405 | 0.00704 | -0.069 | -57.605
-6.5 | -0.361 | 0.00677 | -0.07 | -53.277
-6 | -0.313 | 0.00651 | -0.071 | -47.988
-5.5 | -0.261 | 0.00623 | -0.072 | -41.904
-5 | -0.207 | 0.00603 | -0.073 | -34.284
-4.5 | -0.151 | 0.00589 | -0.073 | -25.629
-4 | -0.094 | 0.00573 | -0.074 | -16.387
-3.5 | -0.036 | 0.00553 | -0.075 | -6.487
-3 | 0.023 | 0.00539 | -0.076 | 4.226
-2.5 | 0.082 | 0.00507 | -0.077 | 16.17
-2 | 0.141 | 0.00488 | -0.078 | 28.985
-1.5 | 0.201 | 0.00482 | -0.078 | 41.72
-1 | 0.261 | 0.00363 | -0.079 | 71.793
-0.5 | 0.321 | 0.00315 | -0.08 | 102.014
0 | 0.38 | 0.00299 | -0.081 | 127.321
0.5 | 0.439 | 0.00328 | -0.082 | 133.983
1 | 0.499 | 0.00328 | -0.083 | 152.13
1.5 | 0.556 | 0.00378 | -0.083 | 147.105
2 | 0.614 | 0.00428 | -0.084 | 143.519
2.5 | 0.672 | 0.00542 | -0.085 | 123.94
3 | 0.728 | 0.00613 | -0.086 | 118.739
3.5 | 0.783 | 0.0078 | -0.087 | 100.392
4 | 0.837 | 0.00811 | -0.087 | 103.238
4.5 | 0.888 | 0.00852 | -0.088 | 104.223
5 | 0.937 | 0.00887 | -0.089 | 105.652
5.5 | 0.981 | 0.00922 | -0.09 | 106.397
6 | 1.022 | 0.00956 | -0.09 | 106.876
6.5 | 1.058 | 0.01001 | -0.091 | 105.729
7 | 1.089 | 0.01049 | -0.092 | 103.791
7.5 | 1.114 | 0.01094 | -0.093 | 101.772
8 | 1.133 | 0.01143 | -0.093 | 99.049
8.5 | 1.145 | 0.01209 | -0.094 | 94.65
9 | 1.15 | 0.01269 | -0.095 | 90.674
9.5 | 1.139 | 0.0133 | -0.096 | 85.671
10 | 1.118 | 0.01405 | -0.096 | 79.59
10.5 | 1.089 | 0.0148 | -0.097 | 73.603
11 | 1.054 | 0.01559 | -0.097 | 67.591
11.5 | 1 | 0.01818 | -0.097 | 55.015
12 | 0.8 | 0.07515 | -0.056 | 10.646
12.5 | 0.758 | 0.08225 | -0.053 | 9.219
13 | 0.721 | 0.08326 | -0.058 | 8.66
13.5 | 0.677 | 0.09003 | -0.056 | 7.524
14 | 0.635 | 0.09646 | -0.054 | 6.582

## 92. Re 7M Mach 0.10 (2)
BIGFOIL.COM POLAR EXPORT
NACA67-410 a=0.8
NACA67-410 a=0.8 |  |  |  | Cl Max: | 1.701 | at alpha= | 18.5 | deg
XFOIL ncrit=9 |  |  |  | L/D Max: | 139.871 | at alpha= | 0.5 | deg
Re: | 7000000 |  |  | Cd Min: | 0.19413 | at alpha= | -18.5 | deg
Mach: | 0.1 |  |  | Cl=0 at alpha= | -3.3732 | deg
|  |  |  | @ Cl=0.1, Cd= | 0.0047277
|  |  |  | @ Cl=0.4, Cd= | 0.0033409
|  |  |  | @ Cl=0.6, Cd= | 0.0057034
alpha (deg) | Cl | Cd | Cm | Cl/Cd
-18.5 | -0.4806 | 0.19413 | -0.036 | -2.4757
-17 | -1.1349 | 0.03489 | -0.1189 | -32.5279
-16.5 | -1.1563 | 0.03053 | -0.1153 | -37.8742
-16 | -1.1841 | 0.02648 | -0.1081 | -44.7168
-15.5 | -1.2029 | 0.02298 | -0.0992 | -52.3455
-15 | -1.1863 | 0.02026 | -0.0949 | -58.5538
-14.5 | -1.1555 | 0.01836 | -0.0921 | -62.9357
-14 | -1.1211 | 0.01652 | -0.0897 | -67.8632
-13.5 | -1.0789 | 0.01529 | -0.0882 | -70.5625
-13 | -1.0333 | 0.01425 | -0.0871 | -72.5123
-12.5 | -0.9859 | 0.01333 | -0.0862 | -73.961
-12 | -0.9383 | 0.01233 | -0.0852 | -76.0989
-11.5 | -0.89 | 0.01133 | -0.0844 | -78.5525
-11 | -0.8389 | 0.01068 | -0.084 | -78.5487
-10.5 | -0.7865 | 0.01013 | -0.0837 | -77.6407
-10 | -0.7327 | 0.00971 | -0.0837 | -75.4583
-9.5 | -0.6786 | 0.00929 | -0.0837 | -73.0463
-9 | -0.6235 | 0.00901 | -0.0839 | -69.2009
-8.5 | -0.5718 | 0.00818 | -0.0835 | -69.9022
-8 | -0.5182 | 0.00762 | -0.0833 | -68.0052
-7.5 | -0.4634 | 0.00724 | -0.0835 | -64.0055
-7 | -0.4082 | 0.00691 | -0.0837 | -59.0738
-6.5 | -0.3526 | 0.00661 | -0.0839 | -53.3434
-6 | -0.2963 | 0.00636 | -0.0843 | -46.5881
-5.5 | -0.2396 | 0.00616 | -0.0848 | -38.8961
-5 | -0.1844 | 0.00573 | -0.085 | -32.1815
-4.5 | -0.128 | 0.00547 | -0.0854 | -23.4004
-4 | -0.0714 | 0.00525 | -0.0858 | -13.6
-3.5 | -0.0144 | 0.00509 | -0.0864 | -2.8291
-3 | 0.0424 | 0.00492 | -0.0868 | 8.6179
-2.5 | 0.0993 | 0.00473 | -0.0874 | 20.9937
-2 | 0.1564 | 0.00454 | -0.088 | 34.4493
-1.5 | 0.2135 | 0.00443 | -0.0885 | 48.1941
-1 | 0.2704 | 0.00425 | -0.0891 | 63.6235
-0.5 | 0.3259 | 0.00392 | -0.0894 | 83.1378
0 | 0.3806 | 0.00348 | -0.0897 | 109.3678
0.5 | 0.4336 | 0.0031 | -0.0897 | 139.871
1 | 0.4695 | 0.0036 | -0.0863 | 130.4167
1.5 | 0.5095 | 0.00443 | -0.0834 | 115.0113
2 | 0.5531 | 0.00505 | -0.0814 | 109.5248
2.5 | 0.5965 | 0.00566 | -0.0792 | 105.3887
3 | 0.6409 | 0.00621 | -0.0772 | 103.2045
3.5 | 0.687 | 0.0067 | -0.0756 | 102.5373
4 | 0.7358 | 0.00703 | -0.0745 | 104.6657
4.5 | 0.7847 | 0.00731 | -0.0734 | 107.3461
5 | 0.8327 | 0.0076 | -0.0722 | 109.5658
5.5 | 0.878 | 0.0079 | -0.0703 | 111.1392
6 | 0.9198 | 0.00819 | -0.0677 | 112.3077
6.5 | 0.9608 | 0.00853 | -0.0649 | 112.6377
7 | 1.0012 | 0.00887 | -0.0621 | 112.8749
7.5 | 1.0529 | 0.00935 | -0.0618 | 112.6096
8 | 1.0998 | 0.00975 | -0.0606 | 112.8
8.5 | 1.1421 | 0.01027 | -0.0585 | 111.2074
9 | 1.1836 | 0.01086 | -0.0562 | 108.9871
9.5 | 1.2264 | 0.01136 | -0.0543 | 107.9577
10 | 1.2679 | 0.01196 | -0.0522 | 106.0117
10.5 | 1.3075 | 0.01269 | -0.0498 | 103.0339
11 | 1.3455 | 0.01356 | -0.0471 | 99.2257
11.5 | 1.3848 | 0.01425 | -0.0448 | 97.1789
12 | 1.4228 | 0.01507 | -0.0424 | 94.4127
12.5 | 1.4586 | 0.01599 | -0.0397 | 91.2195
13 | 1.4944 | 0.01696 | -0.037 | 88.1132
13.5 | 1.5253 | 0.01823 | -0.0338 | 83.6698
14 | 1.5565 | 0.01949 | -0.0307 | 79.8615
14.5 | 1.5823 | 0.02117 | -0.027 | 74.7426
15 | 1.6086 | 0.02272 | -0.0236 | 70.8011
15.5 | 1.6248 | 0.02513 | -0.0192 | 64.6558
16 | 1.6436 | 0.02727 | -0.0155 | 60.2714
16.5 | 1.6512 | 0.0304 | -0.0109 | 54.3158
17 | 1.6719 | 0.03244 | -0.0081 | 51.5382
17.5 | 1.6911 | 0.03471 | -0.0054 | 48.7208
18 | 1.6908 | 0.03886 | -0.0018 | 43.51
18.5 | 1.701 | 0.0423 | 0.0005 | 40.2128
19 | 1.6923 | 0.04795 | 0.0028 | 35.293
19.5 | 1.685 | 0.05402 | 0.0037 | 31.1922
20 | 1.6677 | 0.06199 | 0.0033 | 26.9027

## 93. Re 7M Mach 0.25 (1)
BIGFOIL.COM POLAR EXPORT
NACA67-410 a=0.8
NACA67-410 a=0.8 |  |  |  | Cl Max: | 1.113 | at alpha= | 8 | deg
JavaFoil+Calcfoil stall+Eppler ext transition |  |  |  | L/D Max: | 154.017 | at alpha= | 1 | deg
Re: | 7000000 |  |  | Cd Min: | 0.003 | at alpha= | 0 | deg
Mach: | 0.25 |  |  | Cl=0 at alpha= | -3.1917 | deg
|  |  |  | @ Cl=0.1, Cd= | 0.0050628
|  |  |  | @ Cl=0.4, Cd= | 0.09408
|  |  |  | @ Cl=0.6, Cd= | 0.09408
alpha (deg) | Cl | Cd | Cm | Cl/Cd
-12.5 | -0.271 | 0.08443 | -0.03 | -3.21
-12 | -0.309 | 0.07864 | -0.031 | -3.923
-11.5 | -0.34 | 0.07418 | -0.031 | -4.589
-11 | -0.366 | 0.07008 | -0.031 | -5.228
-10.5 | -0.386 | 0.06582 | -0.032 | -5.865
-10 | -0.399 | 0.06211 | -0.032 | -6.418
-9.5 | -0.404 | 0.05814 | -0.033 | -6.954
-9 | -0.402 | 0.05516 | -0.032 | -7.289
-8.5 | -0.393 | 0.05123 | -0.034 | -7.679
-8 | -0.38 | 0.04486 | -0.04 | -8.476
-7.5 | -0.44 | 0.00696 | -0.07 | -63.183
-7 | -0.405 | 0.00664 | -0.071 | -60.902
-6.5 | -0.363 | 0.00691 | -0.072 | -52.596
-6 | -0.317 | 0.00665 | -0.073 | -47.619
-5.5 | -0.266 | 0.00637 | -0.074 | -41.765
-5 | -0.211 | 0.00615 | -0.075 | -34.304
-4.5 | -0.154 | 0.00592 | -0.075 | -26.074
-4 | -0.096 | 0.00561 | -0.076 | -17.139
-3.5 | -0.037 | 0.00545 | -0.077 | -6.756
-3 | 0.023 | 0.00528 | -0.078 | 4.431
-2.5 | 0.084 | 0.00511 | -0.079 | 16.466
-2 | 0.145 | 0.00493 | -0.08 | 29.462
-1.5 | 0.207 | 0.00482 | -0.081 | 42.831
-1 | 0.268 | 0.00365 | -0.082 | 73.474
-0.5 | 0.33 | 0.00316 | -0.082 | 104.382
0 | 0.391 | 0.003 | -0.083 | 130.216
0.5 | 0.451 | 0.00331 | -0.084 | 136.419
1 | 0.512 | 0.00333 | -0.085 | 154.017
1.5 | 0.571 | 0.00383 | -0.086 | 149.056
2 | 0.63 | 0.00504 | -0.087 | 125.21
2.5 | 0.689 | 0.00558 | -0.087 | 123.492
3 | 0.747 | 0.00631 | -0.088 | 118.327
3.5 | 0.803 | 0.00798 | -0.089 | 100.61
4 | 0.858 | 0.00834 | -0.09 | 102.922
4.5 | 0.91 | 0.00877 | -0.091 | 103.748
5 | 0.957 | 0.00915 | -0.091 | 104.682
5.5 | 1.001 | 0.00948 | -0.092 | 105.577
6 | 1.038 | 0.00991 | -0.093 | 104.809
6.5 | 1.069 | 0.0104 | -0.094 | 102.864
7 | 1.093 | 0.01092 | -0.094 | 100.091
7.5 | 1.108 | 0.0115 | -0.095 | 96.353
8 | 1.113 | 0.01211 | -0.096 | 91.921
8.5 | 1.108 | 0.01286 | -0.097 | 86.16
9 | 1.092 | 0.01356 | -0.097 | 80.485
9.5 | 1.049 | 0.01429 | -0.098 | 73.41
10 | 0.988 | 0.01527 | -0.098 | 64.691
10.5 | 0.772 | 0.05684 | -0.067 | 13.576
11 | 0.688 | 0.06933 | -0.056 | 9.917
11.5 | 0.605 | 0.08484 | -0.04 | 7.125
12 | 0.524 | 0.08208 | -0.051 | 6.39
12.5 | 0.435 | 0.08967 | -0.05 | 4.852
13 | 0.34 | 0.09408 | -0.051 | 3.61

## 94. Re 7M Mach 0.25 (2)
BIGFOIL.COM POLAR EXPORT
NACA67-410 a=0.8
NACA67-410 a=0.8 |  |  |  | Cl Max: | 1.5202 | at alpha= | 14 | deg
XFOIL ncrit=9 |  |  |  | L/D Max: | 144.919 | at alpha= | 0.5 | deg
Re: | 7000000 |  |  | Cd Min: | 0.2497 | at alpha= | 20 | deg
Mach: | 0.25 |  |  | Cl=0 at alpha= | -3.3767 | deg
|  |  |  | @ Cl=0.1, Cd= | 0.0047906
|  |  |  | @ Cl=0.4, Cd= | 0.0034489
|  |  |  | @ Cl=0.6, Cd= | 0.0056386
alpha (deg) | Cl | Cd | Cm | Cl/Cd
-16 | -0.4006 | 0.1634 | -0.0564 | -2.4517
-15.5 | -0.3932 | 0.15336 | -0.0606 | -2.5639
-15 | -0.385 | 0.14401 | -0.065 | -2.6734
-14.5 | -0.3672 | 0.13807 | -0.0688 | -2.6595
-14 | -0.3626 | 0.12822 | -0.0733 | -2.828
-13.5 | -0.3652 | 0.11723 | -0.0783 | -3.1152
-12.5 | -0.5856 | 0.06131 | -0.109 | -9.5515
-12 | -0.6494 | 0.04691 | -0.1189 | -13.8435
-11.5 | -0.82 | 0.0267 | -0.1068 | -30.7116
-11 | -0.8503 | 0.01631 | -0.099 | -52.1337
-10.5 | -0.8104 | 0.01361 | -0.096 | -59.5445
-10 | -0.7626 | 0.01169 | -0.0938 | -65.2352
-9.5 | -0.7065 | 0.01085 | -0.0926 | -65.1152
-9 | -0.6498 | 0.01012 | -0.0917 | -64.2095
-8.5 | -0.5923 | 0.00951 | -0.0909 | -62.2818
-8 | -0.537 | 0.00863 | -0.09 | -62.2248
-7.5 | -0.481 | 0.00789 | -0.0892 | -60.9632
-7 | -0.4233 | 0.00742 | -0.0888 | -57.0485
-6.5 | -0.3652 | 0.00697 | -0.0886 | -52.396
-6 | -0.3071 | 0.00656 | -0.0885 | -46.814
-5.5 | -0.2481 | 0.00629 | -0.0886 | -39.4436
-5 | -0.1904 | 0.00588 | -0.0886 | -32.381
-4.5 | -0.132 | 0.00556 | -0.0888 | -23.741
-4 | -0.0734 | 0.00532 | -0.089 | -13.797
-3.5 | -0.0145 | 0.00513 | -0.0894 | -2.8265
-3 | 0.0443 | 0.00497 | -0.0899 | 8.9135
-2.5 | 0.1033 | 0.00478 | -0.0904 | 21.6109
-2 | 0.1622 | 0.00457 | -0.0909 | 35.4923
-1.5 | 0.2211 | 0.00445 | -0.0915 | 49.6854
-1 | 0.2799 | 0.00428 | -0.092 | 65.3972
-0.5 | 0.337 | 0.00396 | -0.0923 | 85.101
0 | 0.3932 | 0.0035 | -0.0926 | 112.3429
0.5 | 0.4478 | 0.00309 | -0.0926 | 144.9191
1 | 0.4841 | 0.00356 | -0.0889 | 135.9831
1.5 | 0.5223 | 0.00445 | -0.0853 | 117.3708
2 | 0.5649 | 0.00511 | -0.0826 | 110.5479
2.5 | 0.6074 | 0.00575 | -0.0799 | 105.6348
3 | 0.6512 | 0.00631 | -0.0773 | 103.2013
4 | 0.7456 | 0.00716 | -0.0735 | 104.1341
4.5 | 0.7909 | 0.00743 | -0.0711 | 106.4468
5 | 0.8351 | 0.00774 | -0.0684 | 107.8941
5.5 | 0.8793 | 0.00809 | -0.0657 | 108.6897
6 | 0.9236 | 0.00845 | -0.0631 | 109.3018
6.5 | 0.9674 | 0.00882 | -0.0602 | 109.6825
7 | 1.011 | 0.00921 | -0.0574 | 109.772
7.5 | 1.0697 | 0.00975 | -0.0579 | 109.7128
8 | 1.1149 | 0.01028 | -0.0554 | 108.4533
8.5 | 1.158 | 0.01098 | -0.0526 | 105.4645
9 | 1.203 | 0.01157 | -0.05 | 103.9758
9.5 | 1.2468 | 0.01227 | -0.0473 | 101.6137
10 | 1.2883 | 0.01314 | -0.0441 | 98.0441
10.5 | 1.3289 | 0.01414 | -0.0408 | 93.9816
11 | 1.3682 | 0.01521 | -0.0373 | 89.954
11.5 | 1.4059 | 0.01647 | -0.0336 | 85.3613
12 | 1.4407 | 0.01794 | -0.0295 | 80.3066
12.5 | 1.4735 | 0.01961 | -0.0253 | 75.1402
13 | 1.5019 | 0.02156 | -0.0207 | 69.6614
13.5 | 1.5141 | 0.02488 | -0.0144 | 60.8561
14 | 1.5202 | 0.02859 | -0.0082 | 53.1724
14.5 | 1.4984 | 0.0346 | -0.0006 | 43.3064
15 | 1.4653 | 0.04186 | 0.0056 | 35.0048
15.5 | 1.4214 | 0.05105 | 0.0095 | 27.8433
16 | 1.3764 | 0.06206 | 0.0093 | 22.1785
16.5 | 1.3148 | 0.0782 | 0.0029 | 16.8133
17 | 1.2846 | 0.09282 | -0.0062 | 13.8397
17.5 | 1.2446 | 0.11286 | -0.0198 | 11.0278
18 | 1.17 | 0.13997 | -0.0359 | 8.3589
18.5 | 1.1013 | 0.16607 | -0.0527 | 6.6315
19.5 | 1.0057 | 0.21584 | -0.0822 | 4.6595
20 | 0.9649 | 0.2497 | -0.0963 | 3.8642

## 95. Re 7M Mach 0.50 (1)
BIGFOIL.COM POLAR EXPORT
NACA67-410 a=0.8
NACA67-410 a=0.8 |  |  |  | Cl Max: | 1.223 | at alpha= | 20 | deg
JavaFoil+Calcfoil stall+Eppler ext transition |  |  |  | L/D Max: | 162.289 | at alpha= | 0 | deg
Re: | 7000000 |  |  | Cd Min: | 0.00269 | at alpha= | 0 | deg
Mach: | 0.5 |  |  | Cl=0 at alpha= | -3.194 | deg
|  |  |  | @ Cl=0.1, Cd= | 0.0049006
|  |  |  | @ Cl=0.4, Cd= | 0.0028512
|  |  |  | @ Cl=0.6, Cd= | 0.0042046
alpha (deg) | Cl | Cd | Cm | Cl/Cd
-20 | -0.905 | 0.15346 | -0.032 | -5.896
-19.5 | -0.876 | 0.14867 | -0.032 | -5.895
-19 | -0.85 | 0.14518 | -0.032 | -5.855
-18.5 | -0.824 | 0.14033 | -0.032 | -5.871
-18 | -0.798 | 0.1358 | -0.033 | -5.874
-17.5 | -0.772 | 0.13196 | -0.033 | -5.848
-17 | -0.744 | 0.12622 | -0.033 | -5.898
-16.5 | -0.717 | 0.12089 | -0.033 | -5.934
-16 | -0.691 | 0.11151 | -0.034 | -6.196
-15.5 | -0.665 | 0.10337 | -0.035 | -6.432
-15 | -0.639 | 0.09727 | -0.035 | -6.565
-14.5 | -0.611 | 0.10722 | -0.035 | -5.694
-14 | -0.583 | 0.09978 | -0.035 | -5.848
-13.5 | -0.557 | 0.09038 | -0.035 | -6.162
-13 | -0.53 | 0.08335 | -0.036 | -6.364
-12.5 | -0.504 | 0.07728 | -0.037 | -6.526
-12 | -0.478 | 0.07153 | -0.039 | -6.688
-11.5 | -0.453 | 0.06583 | -0.041 | -6.879
-11 | -0.421 | 0.07976 | -0.035 | -5.284
-10.5 | -0.395 | 0.06919 | -0.036 | -5.706
-10 | -0.368 | 0.06262 | -0.038 | -5.883
-9.5 | -0.342 | 0.05721 | -0.039 | -5.977
-9 | -0.316 | 0.0525 | -0.041 | -6.013
-8.5 | -0.287 | 0.05623 | -0.036 | -5.1
-8 | -0.26 | 0.05238 | -0.036 | -4.957
-7.5 | -0.233 | 0.04772 | -0.039 | -4.884
-7 | -0.207 | 0.04308 | -0.042 | -4.797
-6.5 | -0.181 | 0.03792 | -0.048 | -4.777
-6 | -0.21 | 0.0393 | -0.041 | -5.341
-5.5 | -0.215 | 0.03669 | -0.041 | -5.864
-5 | -0.222 | 0.00597 | -0.083 | -37.162
-4.5 | -0.166 | 0.00571 | -0.084 | -29.146
-4 | -0.105 | 0.00546 | -0.085 | -19.275
-3.5 | -0.041 | 0.00528 | -0.086 | -7.699
-3 | 0.026 | 0.00508 | -0.087 | 5.108
-2.5 | 0.094 | 0.00492 | -0.088 | 19.034
-2 | 0.162 | 0.0047 | -0.089 | 34.489
-1.5 | 0.231 | 0.00461 | -0.09 | 50.079
-1 | 0.299 | 0.00452 | -0.091 | 66.234
-0.5 | 0.369 | 0.00299 | -0.092 | 123.164
0 | 0.436 | 0.00269 | -0.093 | 162.289
0.5 | 0.504 | 0.00359 | -0.094 | 140.509
1 | 0.571 | 0.00387 | -0.095 | 147.749
1.5 | 0.636 | 0.00462 | -0.096 | 137.785
2 | 0.702 | 0.00544 | -0.096 | 128.949
2.5 | 0.766 | 0.00632 | -0.097 | 121.268
3 | 0.829 | 0.00844 | -0.098 | 98.147
3.5 | 0.889 | 0.00887 | -0.099 | 100.194
4 | 0.946 | 0.00942 | -0.1 | 100.469
4.5 | 0.995 | 0.00992 | -0.101 | 100.291
5 | 1.03 | 0.01049 | -0.102 | 98.118
5.5 | 1.041 | 0.01124 | -0.103 | 92.58
6 | 1.001 | 0.01215 | -0.103 | 82.381
6.5 | 0.637 | 0.01298 | -0.104 | 49.089
7 | 0.546 | 0.04788 | -0.051 | 11.411
7.5 | 0.701 | 0.01418 | -0.106 | 49.433
8 | 0.605 | 0.04963 | -0.063 | 12.182
8.5 | 0.625 | 0.05947 | -0.051 | 10.504
9 | 0.795 | 0.01605 | -0.108 | 49.517
9.5 | 0.819 | 0.018 | -0.108 | 45.519
10 | 0.705 | 0.06666 | -0.058 | 10.578
10.5 | 0.73 | 0.07722 | -0.055 | 9.448
11 | 0.917 | 0.01932 | -0.111 | 47.449
11.5 | 0.787 | 0.07461 | -0.064 | 10.542
12 | 0.811 | 0.08034 | -0.063 | 10.1
12.5 | 0.836 | 0.08922 | -0.062 | 9.37
13 | 0.863 | 0.08482 | -0.065 | 10.179
13.5 | 0.888 | 0.09206 | -0.064 | 9.647
14 | 0.914 | 0.09924 | -0.065 | 9.205
14.5 | 0.941 | 0.10586 | -0.068 | 8.892
15 | 0.969 | 0.11162 | -0.07 | 8.68
15.5 | 0.99 | 0.1152 | -0.067 | 8.597
16 | 1.016 | 0.11972 | -0.068 | 8.486
16.5 | 1.045 | 0.1219 | -0.072 | 8.574
17 | 1.076 | 0.12594 | -0.077 | 8.546
17.5 | 1.094 | 0.13021 | -0.072 | 8.404
18 | 1.12 | 0.13325 | -0.073 | 8.404
18.5 | 1.151 | 0.13653 | -0.078 | 8.43
19 | 1.185 | 0.13784 | -0.083 | 8.595
19.5 | 1.21 | 0.14523 | -0.083 | 8.328
20 | 1.223 | 0.15349 | -0.078 | 7.966

## 96. Re 7M Mach 0.50 (2)
BIGFOIL.COM POLAR EXPORT
NACA67-410 a=0.8
NACA67-410 a=0.8 |  |  |  | Cl Max: | 1.1496 | at alpha= | 8 | deg
XFOIL ncrit=9 |  |  |  | L/D Max: | 164.405 | at alpha= | 0.5 | deg
Re: | 7000000 |  |  | Cd Min: | 0.23954 | at alpha= | -20 | deg
Mach: | 0.5 |  |  | Cl=0 at alpha= | -3.3975 | deg
|  |  |  | @ Cl=0.1, Cd= | 0.0049898
|  |  |  | @ Cl=0.4, Cd= | 0.0040111
|  |  |  | @ Cl=0.6, Cd= | 0.0054288
alpha (deg) | Cl | Cd | Cm | Cl/Cd
-20 | -0.5645 | 0.23954 | -0.0238 | -2.3566
-19.5 | -0.5427 | 0.23214 | -0.0288 | -2.3378
-19 | -0.5211 | 0.22457 | -0.0336 | -2.3204
-17.5 | -0.4591 | 0.20008 | -0.0475 | -2.2946
-17 | -0.4386 | 0.19224 | -0.0522 | -2.2815
-16.5 | -0.4191 | 0.18387 | -0.0567 | -2.2793
-16 | -0.3984 | 0.17646 | -0.0612 | -2.2577
-15.5 | -0.3791 | 0.16862 | -0.0656 | -2.2483
-15 | -0.3603 | 0.16047 | -0.07 | -2.2453
-14.5 | -0.3437 | 0.1518 | -0.0745 | -2.2642
-14 | -0.3261 | 0.14382 | -0.0789 | -2.2674
-13.5 | -0.3129 | 0.13492 | -0.0835 | -2.3192
-13 | -0.2963 | 0.1274 | -0.0877 | -2.3257
-12.5 | -0.2762 | 0.12102 | -0.0916 | -2.2823
-12 | -0.2681 | 0.11195 | -0.096 | -2.3948
-11.5 | -0.2554 | 0.10424 | -0.1 | -2.4501
-11 | -0.2463 | 0.0962 | -0.1042 | -2.5603
-10.5 | -0.2387 | 0.08836 | -0.1082 | -2.7014
-10 | -0.2314 | 0.08095 | -0.112 | -2.8586
-9.5 | -0.2194 | 0.07475 | -0.1152 | -2.9351
-9 | -0.2242 | 0.06643 | -0.1192 | -3.375
-8.5 | -0.2288 | 0.05856 | -0.1233 | -3.9071
-8 | -0.25 | 0.0498 | -0.1299 | -5.0201
-7.5 | -0.2822 | 0.04259 | -0.128 | -6.626
-7 | -0.2938 | 0.03475 | -0.1259 | -8.4547
-6.5 | -0.2909 | 0.02707 | -0.1223 | -10.7462
-6 | -0.2808 | 0.01896 | -0.1172 | -14.8101
-5.5 | -0.2624 | 0.01089 | -0.1112 | -24.0955
-5 | -0.2099 | 0.00767 | -0.1078 | -27.3664
-4.5 | -0.1469 | 0.00649 | -0.1058 | -22.6348
-4 | -0.0815 | 0.0058 | -0.1044 | -14.0517
-3.5 | -0.0139 | 0.00542 | -0.1039 | -2.5646
-3 | 0.0539 | 0.00514 | -0.1038 | 10.4864
-2.5 | 0.1214 | 0.00492 | -0.104 | 24.6748
-2 | 0.1887 | 0.00471 | -0.1043 | 40.0637
-1.5 | 0.2554 | 0.00454 | -0.1047 | 56.2555
-1 | 0.3223 | 0.00441 | -0.1053 | 73.0839
-0.5 | 0.3873 | 0.00411 | -0.1056 | 94.2336
0 | 0.4502 | 0.00362 | -0.1057 | 124.3646
0.5 | 0.5113 | 0.00311 | -0.1055 | 164.4051
1 | 0.5505 | 0.00337 | -0.1006 | 163.3531
1.5 | 0.5734 | 0.00451 | -0.0922 | 127.1397
2 | 0.5945 | 0.00529 | -0.0831 | 112.3819
3 | 0.6571 | 0.00687 | -0.0696 | 95.6477
4 | 0.7518 | 0.00806 | -0.0622 | 93.2754
4.5 | 0.8053 | 0.00848 | -0.0594 | 94.9646
5 | 0.8575 | 0.00895 | -0.0561 | 95.8101
5.5 | 0.9096 | 0.00945 | -0.0524 | 96.254
6 | 0.9591 | 0.00999 | -0.0479 | 96.006
6.5 | 1.0256 | 0.01072 | -0.0465 | 95.6716
7 | 1.0786 | 0.01165 | -0.0421 | 92.5837
7.5 | 1.1201 | 0.01325 | -0.0352 | 84.5358
8 | 1.1496 | 0.017 | -0.0267 | 67.6235
8.5 | 1.1486 | 0.02596 | -0.0171 | 44.245
9 | 1.1198 | 0.03319 | -0.006 | 33.7391
9.5 | 1.0807 | 0.04081 | 0.0032 | 26.4813
10 | 1.0422 | 0.04892 | 0.0088 | 21.3042
10.5 | 1.0018 | 0.05857 | 0.0102 | 17.1043
11 | 0.9645 | 0.07029 | 0.0062 | 13.7217
11.5 | 0.9344 | 0.08513 | -0.0038 | 10.9762
12 | 0.9199 | 0.10231 | -0.0162 | 8.9913
12.5 | 0.9074 | 0.11643 | -0.0249 | 7.7935
13 | 0.8976 | 0.12993 | -0.033 | 6.9083

## 97. Re 8M Mach 0.00 (1)
BIGFOIL.COM POLAR EXPORT
NACA67-410 a=0.8
NACA67-410 a=0.8 |  |  |  | Cl Max: | 1.157 | at alpha= | 9 | deg
JavaFoil+Calcfoil stall+Eppler ext transition |  |  |  | L/D Max: | 140.071 | at alpha= | 2 | deg
Re: | 8000000 |  |  | Cd Min: | 0.00349 | at alpha= | 0 | deg
Mach: | 0 |  |  | Cl=0 at alpha= | -3.1949 | deg
|  |  |  | @ Cl=0.1, Cd= | 0.0049473
|  |  |  | @ Cl=0.4, Cd= | 0.0035124
|  |  |  | @ Cl=0.6, Cd= | 0.0043088
alpha (deg) | Cl | Cd | Cm | Cl/Cd
-13.5 | -0.46 | 0.09147 | -0.028 | -5.027
-13 | -0.474 | 0.08542 | -0.029 | -5.545
-12.5 | -0.481 | 0.08071 | -0.029 | -5.963
-12 | -0.485 | 0.07681 | -0.03 | -6.317
-11.5 | -0.486 | 0.07188 | -0.03 | -6.764
-11 | -0.484 | 0.06778 | -0.03 | -7.138
-10.5 | -0.478 | 0.06323 | -0.031 | -7.564
-10 | -0.469 | 0.05905 | -0.033 | -7.951
-9.5 | -0.457 | 0.05416 | -0.035 | -8.441
-9 | -0.44 | 0.05082 | -0.036 | -8.652
-8.5 | -0.515 | 0.00732 | -0.066 | -70.27
-8 | -0.483 | 0.00689 | -0.067 | -70.085
-7.5 | -0.446 | 0.0071 | -0.068 | -62.805
-7 | -0.405 | 0.00679 | -0.069 | -59.676
-6.5 | -0.36 | 0.0066 | -0.07 | -54.562
-6 | -0.312 | 0.00638 | -0.07 | -48.878
-5.5 | -0.26 | 0.00611 | -0.071 | -42.588
-5 | -0.206 | 0.00593 | -0.072 | -34.735
-4.5 | -0.15 | 0.00578 | -0.073 | -26.005
-4 | -0.093 | 0.00556 | -0.074 | -16.793
-3.5 | -0.036 | 0.00542 | -0.075 | -6.594
-3 | 0.023 | 0.00529 | -0.076 | 4.287
-2.5 | 0.082 | 0.00499 | -0.076 | 16.33
-2 | 0.141 | 0.00485 | -0.077 | 29.012
-1.5 | 0.2 | 0.00474 | -0.078 | 42.194
-1 | 0.26 | 0.00372 | -0.079 | 69.735
-0.5 | 0.319 | 0.00353 | -0.08 | 90.518
0 | 0.378 | 0.00349 | -0.081 | 108.25
0.5 | 0.437 | 0.00355 | -0.081 | 123.007
1 | 0.496 | 0.00366 | -0.082 | 135.503
1.5 | 0.553 | 0.00409 | -0.083 | 135.182
2 | 0.611 | 0.00436 | -0.084 | 140.071
2.5 | 0.668 | 0.00565 | -0.085 | 118.204
3 | 0.725 | 0.00622 | -0.085 | 116.52
3.5 | 0.78 | 0.0076 | -0.086 | 102.594
4 | 0.834 | 0.00791 | -0.087 | 105.416
4.5 | 0.885 | 0.00828 | -0.088 | 106.882
5 | 0.933 | 0.00861 | -0.089 | 108.399
5.5 | 0.978 | 0.00896 | -0.089 | 109.166
6 | 1.019 | 0.00938 | -0.09 | 108.673
6.5 | 1.056 | 0.00971 | -0.091 | 108.698
7 | 1.088 | 0.01016 | -0.092 | 107.091
7.5 | 1.114 | 0.01061 | -0.092 | 105.042
8 | 1.135 | 0.01107 | -0.093 | 102.488
8.5 | 1.149 | 0.01167 | -0.094 | 98.435
9 | 1.157 | 0.01225 | -0.094 | 94.492
9.5 | 1.15 | 0.01286 | -0.095 | 89.379
10 | 1.134 | 0.0134 | -0.096 | 84.597
10.5 | 1.11 | 0.01409 | -0.096 | 78.783
11 | 1.08 | 0.015 | -0.097 | 72.001
11.5 | 1.038 | 0.01666 | -0.097 | 62.288
12 | 0.839 | 0.06917 | -0.063 | 12.135
12.5 | 0.797 | 0.07811 | -0.058 | 10.206
13 | 0.768 | 0.07696 | -0.064 | 9.983
13.5 | 0.725 | 0.0865 | -0.059 | 8.376
14 | 0.685 | 0.09299 | -0.057 | 7.366

## 98. Re 8M Mach 0.00 (2)
BIGFOIL.COM POLAR EXPORT
NACA67-410 a=0.8
NACA67-410 a=0.8 |  |  |  | Cl Max: | 1.7521 | at alpha= | 19.5 | deg
XFOIL ncrit=9 |  |  |  | L/D Max: | 128.772 | at alpha= | 0.5 | deg
Re: | 8000000 |  |  | Cd Min: | 0.04874 | at alpha= | 20 | deg
Mach: | 0 |  |  | Cl=0 at alpha= | -3.3653 | deg
|  |  |  | @ Cl=0.1, Cd= | 0.0045852
|  |  |  | @ Cl=0.4, Cd= | 0.0034452
|  |  |  | @ Cl=0.6, Cd= | 0.0056894
alpha (deg) | Cl | Cd | Cm | Cl/Cd
-18.5 | -1.2088 | 0.03803 | -0.1166 | -31.7854
-16.5 | -1.2762 | 0.0229 | -0.0974 | -55.7293
-16 | -1.2622 | 0.02061 | -0.0929 | -61.2421
-15.5 | -1.2381 | 0.01849 | -0.0896 | -66.9605
-15 | -1.2052 | 0.01687 | -0.0873 | -71.4404
-14.5 | -1.1655 | 0.0157 | -0.0858 | -74.2357
-14 | -1.124 | 0.01454 | -0.0846 | -77.304
-13.5 | -1.0785 | 0.01366 | -0.0838 | -78.9531
-12 | -0.9356 | 0.01126 | -0.082 | -83.0906
-11.5 | -0.8865 | 0.0105 | -0.0816 | -84.4286
-11 | -0.8353 | 0.00995 | -0.0814 | -83.9497
-10.5 | -0.783 | 0.00947 | -0.0814 | -82.6822
-10 | -0.7296 | 0.0091 | -0.0816 | -80.1758
-9.5 | -0.6761 | 0.00872 | -0.0818 | -77.5344
-8.5 | -0.5691 | 0.00786 | -0.082 | -72.4046
-8 | -0.5162 | 0.0073 | -0.082 | -70.7123
-7.5 | -0.4621 | 0.00691 | -0.0821 | -66.8741
-7 | -0.4072 | 0.00659 | -0.0824 | -61.7906
-6.5 | -0.3516 | 0.00631 | -0.0828 | -55.7211
-6 | -0.2956 | 0.00609 | -0.0833 | -48.5386
-5.5 | -0.2393 | 0.00591 | -0.0839 | -40.4907
-5 | -0.184 | 0.00556 | -0.0842 | -33.0935
-4.5 | -0.128 | 0.00531 | -0.0846 | -24.1055
-4 | -0.0718 | 0.0051 | -0.0851 | -14.0784
-3.5 | -0.0153 | 0.00495 | -0.0856 | -3.0909
-3 | 0.0415 | 0.00478 | -0.0862 | 8.682
-2.5 | 0.0984 | 0.00459 | -0.0868 | 21.4379
-2 | 0.155 | 0.00442 | -0.0873 | 35.0679
-1.5 | 0.2119 | 0.00431 | -0.0879 | 49.1647
-1 | 0.2686 | 0.00416 | -0.0885 | 64.5673
-0.5 | 0.3242 | 0.00387 | -0.0889 | 83.7726
0 | 0.3786 | 0.00352 | -0.0892 | 107.5568
0.5 | 0.4301 | 0.00334 | -0.0889 | 128.7725
1.5 | 0.5051 | 0.00453 | -0.0827 | 111.5011
2 | 0.5499 | 0.00509 | -0.081 | 108.0354
2.5 | 0.5952 | 0.00564 | -0.0793 | 105.5319
3.5 | 0.6876 | 0.00659 | -0.0762 | 104.3399
4 | 0.7375 | 0.00687 | -0.0754 | 107.3508
4.5 | 0.7869 | 0.00714 | -0.0745 | 110.2101
5 | 0.8354 | 0.00743 | -0.0735 | 112.4361
5.5 | 0.8828 | 0.00774 | -0.0722 | 114.0568
6 | 0.9274 | 0.00802 | -0.0703 | 115.6359
6.5 | 0.9688 | 0.00831 | -0.0678 | 116.5824
7 | 1.0095 | 0.00865 | -0.0651 | 116.7052
7.5 | 1.0473 | 0.00903 | -0.0618 | 115.9801
8 | 1.1032 | 0.00942 | -0.0628 | 117.1125
8.5 | 1.1448 | 0.00993 | -0.0606 | 115.287
9 | 1.1867 | 0.01045 | -0.0586 | 113.5598
9.5 | 1.2291 | 0.01092 | -0.0567 | 112.5549
10 | 1.2703 | 0.01147 | -0.0547 | 110.7498
10.5 | 1.3099 | 0.01215 | -0.0524 | 107.8107
11 | 1.3478 | 0.01293 | -0.0499 | 104.2382
11.5 | 1.3877 | 0.01355 | -0.0479 | 102.4133
12 | 1.4252 | 0.01429 | -0.0456 | 99.7341
12.5 | 1.4622 | 0.0151 | -0.0432 | 96.8344
13 | 1.4975 | 0.01597 | -0.0407 | 93.7696
13.5 | 1.5295 | 0.01712 | -0.0378 | 89.34
14 | 1.5609 | 0.01824 | -0.0349 | 85.5757
14.5 | 1.588 | 0.01972 | -0.0314 | 80.5274
15 | 1.6178 | 0.02093 | -0.0287 | 77.2957
15.5 | 1.6387 | 0.02284 | -0.0248 | 71.7469
16 | 1.6609 | 0.0246 | -0.0214 | 67.5163
16.5 | 1.6757 | 0.02696 | -0.0174 | 62.155
17 | 1.6987 | 0.02866 | -0.0146 | 59.2708
17.5 | 1.7202 | 0.03049 | -0.0119 | 56.4185
18 | 1.7291 | 0.03352 | -0.0084 | 51.5841
18.5 | 1.7454 | 0.036 | -0.006 | 48.4833
19 | 1.7479 | 0.0399 | -0.003 | 43.807
19.5 | 1.7521 | 0.04392 | -0.0009 | 39.893
20 | 1.7516 | 0.04874 | 0.0007 | 35.9376

## 99. Re 8M Mach 0.10 (1)
BIGFOIL.COM POLAR EXPORT
NACA67-410 a=0.8
NACA67-410 a=0.8 |  |  |  | Cl Max: | 1.151 | at alpha= | 9 | deg
JavaFoil+Calcfoil stall+Eppler ext transition |  |  |  | L/D Max: | 139.698 | at alpha= | 2 | deg
Re: | 8000000 |  |  | Cd Min: | 0.00348 | at alpha= | 0 | deg
Mach: | 0.1 |  |  | Cl=0 at alpha= | -3.1949 | deg
|  |  |  | @ Cl=0.1, Cd= | 0.0049312
|  |  |  | @ Cl=0.4, Cd= | 0.0034969
|  |  |  | @ Cl=0.6, Cd= | 0.0043324
alpha (deg) | Cl | Cd | Cm | Cl/Cd
-13.5 | -0.433 | 0.09072 | -0.028 | -4.771
-13 | -0.45 | 0.08591 | -0.029 | -5.237
-12.5 | -0.461 | 0.08129 | -0.029 | -5.667
-12 | -0.468 | 0.07669 | -0.03 | -6.098
-11.5 | -0.472 | 0.07175 | -0.03 | -6.573
-11 | -0.472 | 0.06846 | -0.03 | -6.893
-10.5 | -0.469 | 0.06403 | -0.031 | -7.32
-10 | -0.462 | 0.05958 | -0.032 | -7.751
-9.5 | -0.451 | 0.05521 | -0.034 | -8.172
-9 | -0.435 | 0.05181 | -0.035 | -8.403
-8.5 | -0.511 | 0.00769 | -0.066 | -66.36
-8 | -0.482 | 0.00693 | -0.067 | -69.5
-7.5 | -0.446 | 0.00709 | -0.068 | -62.898
-7 | -0.405 | 0.00687 | -0.069 | -59.045
-6.5 | -0.361 | 0.00661 | -0.07 | -54.606
-6 | -0.313 | 0.00638 | -0.071 | -48.992
-5.5 | -0.261 | 0.00619 | -0.072 | -42.191
-5 | -0.207 | 0.00593 | -0.073 | -34.883
-4.5 | -0.151 | 0.00576 | -0.073 | -26.208
-4 | -0.094 | 0.00558 | -0.074 | -16.813
-3.5 | -0.036 | 0.00544 | -0.075 | -6.603
-3 | 0.023 | 0.00534 | -0.076 | 4.267
-2.5 | 0.082 | 0.00498 | -0.077 | 16.465
-2 | 0.141 | 0.00482 | -0.078 | 29.347
-1.5 | 0.201 | 0.00476 | -0.078 | 42.277
-1 | 0.261 | 0.00372 | -0.079 | 70.104
-0.5 | 0.321 | 0.00355 | -0.08 | 90.36
0 | 0.38 | 0.00348 | -0.081 | 109.308
0.5 | 0.439 | 0.00353 | -0.082 | 124.29
1 | 0.498 | 0.00366 | -0.083 | 136.235
1.5 | 0.556 | 0.00412 | -0.083 | 135.063
2 | 0.614 | 0.0044 | -0.084 | 139.698
2.5 | 0.672 | 0.00568 | -0.085 | 118.289
3 | 0.728 | 0.00624 | -0.086 | 116.673
3.5 | 0.783 | 0.00763 | -0.087 | 102.708
4 | 0.837 | 0.00794 | -0.087 | 105.483
4.5 | 0.889 | 0.00833 | -0.088 | 106.723
5 | 0.937 | 0.00866 | -0.089 | 108.17
5.5 | 0.982 | 0.00901 | -0.09 | 108.993
6 | 1.022 | 0.00943 | -0.091 | 108.394
6.5 | 1.058 | 0.00978 | -0.091 | 108.262
7 | 1.089 | 0.01025 | -0.092 | 106.273
7.5 | 1.114 | 0.0107 | -0.093 | 104.132
8 | 1.133 | 0.01118 | -0.093 | 101.371
8.5 | 1.145 | 0.01181 | -0.094 | 96.987
9 | 1.151 | 0.01239 | -0.095 | 92.918
9.5 | 1.14 | 0.01298 | -0.096 | 87.799
10 | 1.119 | 0.01371 | -0.096 | 81.574
10.5 | 1.09 | 0.01444 | -0.097 | 75.497
11 | 1.055 | 0.0152 | -0.097 | 69.371
11.5 | 1.008 | 0.01668 | -0.097 | 60.461
12 | 0.803 | 0.07289 | -0.059 | 11.019
12.5 | 0.759 | 0.08156 | -0.054 | 9.305
13 | 0.723 | 0.08191 | -0.059 | 8.821
13.5 | 0.678 | 0.08912 | -0.056 | 7.607
14 | 0.636 | 0.09522 | -0.056 | 6.676

## 100. Re 8M Mach 0.10 (2)
BIGFOIL.COM POLAR EXPORT
NACA67-410 a=0.8
NACA67-410 a=0.8 |  |  |  | Cl Max: | 1.7286 | at alpha= | 18.5 | deg
XFOIL ncrit=9 |  |  |  | L/D Max: | 129.94 | at alpha= | 0.5 | deg
Re: | 8000000 |  |  | Cd Min: | 0.05665 | at alpha= | 20 | deg
Mach: | 0.1 |  |  | Cl=0 at alpha= | -3.3663 | deg
|  |  |  | @ Cl=0.1, Cd= | 0.0045972
|  |  |  | @ Cl=0.4, Cd= | 0.0034499
|  |  |  | @ Cl=0.6, Cd= | 0.0056878
alpha (deg) | Cl | Cd | Cm | Cl/Cd
-17.5 | -1.1369 | 0.03834 | -0.1196 | -29.6531
-17 | -1.2019 | 0.03018 | -0.1164 | -39.8244
-16.5 | -1.2078 | 0.02732 | -0.1116 | -44.2094
-16 | -1.2264 | 0.02436 | -0.1031 | -50.3448
-15.5 | -1.2132 | 0.02222 | -0.0981 | -54.5995
-15 | -1.1943 | 0.01961 | -0.094 | -60.9026
-14.5 | -1.1621 | 0.0178 | -0.0913 | -65.2865
-14 | -1.1289 | 0.01577 | -0.0888 | -71.5853
-13.5 | -1.0861 | 0.01452 | -0.0873 | -74.8003
-13 | -1.0397 | 0.01355 | -0.0862 | -76.7306
-12.5 | -0.9916 | 0.01268 | -0.0854 | -78.2019
-12 | -0.9414 | 0.01201 | -0.0848 | -78.3847
-11.5 | -0.8935 | 0.01097 | -0.0839 | -81.4494
-11 | -0.8426 | 0.01023 | -0.0834 | -82.3656
-10.5 | -0.79 | 0.00967 | -0.0831 | -81.696
-10 | -0.736 | 0.00926 | -0.0831 | -79.4816
-9.5 | -0.6818 | 0.00885 | -0.0831 | -77.0395
-9 | -0.6267 | 0.00856 | -0.0833 | -73.2126
-8.5 | -0.5726 | 0.0081 | -0.0833 | -70.6914
-8 | -0.5199 | 0.00742 | -0.083 | -70.0674
-7.5 | -0.4655 | 0.00699 | -0.0831 | -66.5951
-7 | -0.41 | 0.00664 | -0.0833 | -61.747
-6.5 | -0.3541 | 0.00635 | -0.0836 | -55.7638
-6 | -0.2977 | 0.00611 | -0.084 | -48.7234
-5.5 | -0.2409 | 0.00593 | -0.0846 | -40.6239
-5 | -0.1851 | 0.00558 | -0.0848 | -33.172
-4.5 | -0.1288 | 0.00532 | -0.0852 | -24.2105
-4 | -0.0722 | 0.00511 | -0.0857 | -14.1292
-3.5 | -0.0153 | 0.00496 | -0.0862 | -3.0847
-3 | 0.0419 | 0.00479 | -0.0867 | 8.7474
-2.5 | 0.0991 | 0.0046 | -0.0873 | 21.5435
-2 | 0.156 | 0.00442 | -0.0879 | 35.2941
-1.5 | 0.2133 | 0.00432 | -0.0885 | 49.375
-1 | 0.2704 | 0.00417 | -0.089 | 64.8441
-0.5 | 0.3262 | 0.00388 | -0.0894 | 84.0722
0 | 0.3809 | 0.00352 | -0.0897 | 108.2102
0.5 | 0.4327 | 0.00333 | -0.0894 | 129.9399
1 | 0.4644 | 0.00402 | -0.0853 | 115.5224
1.5 | 0.5074 | 0.00453 | -0.0831 | 112.0088
2 | 0.5521 | 0.0051 | -0.0812 | 108.2549
2.5 | 0.5973 | 0.00566 | -0.0794 | 105.53
3.5 | 0.6897 | 0.00661 | -0.0762 | 104.3419
4 | 0.7398 | 0.00689 | -0.0753 | 107.373
4.5 | 0.7893 | 0.00717 | -0.0744 | 110.0837
5 | 0.8378 | 0.00746 | -0.0732 | 112.3056
5.5 | 0.885 | 0.00777 | -0.0718 | 113.8996
6 | 0.9275 | 0.00805 | -0.0693 | 115.2174
6.5 | 0.9694 | 0.00836 | -0.0667 | 115.9569
7 | 1.0105 | 0.00871 | -0.064 | 116.0161
8 | 1.1059 | 0.0095 | -0.0618 | 116.4105
8.5 | 1.1476 | 0.01004 | -0.0595 | 114.3028
9 | 1.1904 | 0.01055 | -0.0575 | 112.8341
9.5 | 1.2328 | 0.01106 | -0.0555 | 111.4647
10 | 1.2745 | 0.01164 | -0.0533 | 109.4931
10.5 | 1.3134 | 0.0124 | -0.0508 | 105.9194
11.5 | 1.3924 | 0.01381 | -0.0461 | 100.8255
12 | 1.4304 | 0.01462 | -0.0436 | 97.8386
12.5 | 1.4662 | 0.01554 | -0.0409 | 94.3501
13 | 1.5022 | 0.01647 | -0.0382 | 91.2083
13.5 | 1.533 | 0.01776 | -0.0349 | 86.3176
14 | 1.5644 | 0.019 | -0.0318 | 82.3368
14.5 | 1.5894 | 0.02071 | -0.0279 | 76.7455
15 | 1.6156 | 0.02228 | -0.0245 | 72.5135
15.5 | 1.6392 | 0.02403 | -0.0209 | 68.2147
16 | 1.6615 | 0.02589 | -0.0174 | 64.1754
16.5 | 1.6727 | 0.02865 | -0.013 | 58.3839
17 | 1.6942 | 0.03058 | -0.0101 | 55.4022
17.5 | 1.7135 | 0.03277 | -0.0072 | 52.2887
18 | 1.7181 | 0.03639 | -0.0035 | 47.2135
18.5 | 1.7286 | 0.03963 | -0.0009 | 43.6185
19 | 1.7253 | 0.0445 | 0.0017 | 38.7708
19.5 | 1.7214 | 0.04985 | 0.0033 | 34.5316
20 | 1.7099 | 0.05665 | 0.0039 | 30.1836

## 101. Re 8M Mach 0.25 (1)
BIGFOIL.COM POLAR EXPORT
NACA67-410 a=0.8
NACA67-410 a=0.8 |  |  |  | Cl Max: | 1.114 | at alpha= | 8 | deg
JavaFoil+Calcfoil stall+Eppler ext transition |  |  |  | L/D Max: | 138.188 | at alpha= | 1 | deg
Re: | 8000000 |  |  | Cd Min: | 0.00329 | at alpha= | 0.5 | deg
Mach: | 0.25 |  |  | Cl=0 at alpha= | -3.1917 | deg
|  |  |  | @ Cl=0.1, Cd= | 0.004988
|  |  |  | @ Cl=0.4, Cd= | 0.0933
|  |  |  | @ Cl=0.6, Cd= | 0.0933
alpha (deg) | Cl | Cd | Cm | Cl/Cd
-12.5 | -0.271 | 0.08374 | -0.03 | -3.238
-12 | -0.309 | 0.07776 | -0.031 | -3.968
-11.5 | -0.34 | 0.07333 | -0.031 | -4.643
-11 | -0.366 | 0.06932 | -0.032 | -5.286
-10.5 | -0.386 | 0.06518 | -0.032 | -5.924
-10 | -0.399 | 0.06217 | -0.032 | -6.414
-9.5 | -0.404 | 0.05751 | -0.033 | -7.033
-9 | -0.402 | 0.05473 | -0.033 | -7.349
-8.5 | -0.394 | 0.05082 | -0.034 | -7.744
-8 | -0.384 | 0.04145 | -0.044 | -9.271
-7.5 | -0.44 | 0.00679 | -0.07 | -64.73
-7 | -0.405 | 0.00702 | -0.071 | -57.634
-6.5 | -0.363 | 0.00676 | -0.072 | -53.747
-6 | -0.317 | 0.00652 | -0.073 | -48.613
-5.5 | -0.266 | 0.00632 | -0.074 | -42.073
-5 | -0.211 | 0.00604 | -0.075 | -34.94
-4.5 | -0.154 | 0.00587 | -0.075 | -26.303
-4 | -0.096 | 0.00551 | -0.076 | -17.453
-3.5 | -0.037 | 0.00534 | -0.077 | -6.9
-3 | 0.023 | 0.00517 | -0.078 | 4.517
-2.5 | 0.084 | 0.00503 | -0.079 | 16.721
-2 | 0.145 | 0.00487 | -0.08 | 29.848
-1.5 | 0.207 | 0.00476 | -0.081 | 43.431
-1 | 0.268 | 0.00376 | -0.082 | 71.345
-0.5 | 0.33 | 0.00354 | -0.082 | 93.135
0 | 0.39 | 0.00351 | -0.083 | 111.327
0.5 | 0.451 | 0.00329 | -0.084 | 137.276
1 | 0.512 | 0.00371 | -0.085 | 138.188
1.5 | 0.571 | 0.00414 | -0.086 | 137.904
2 | 0.631 | 0.00516 | -0.087 | 122.295
2.5 | 0.689 | 0.00581 | -0.087 | 118.693
3 | 0.747 | 0.00645 | -0.088 | 115.869
3.5 | 0.803 | 0.00782 | -0.089 | 102.694
4 | 0.858 | 0.00816 | -0.09 | 105.161
4.5 | 0.91 | 0.00859 | -0.091 | 106.005
5 | 0.958 | 0.00896 | -0.091 | 106.951
5.5 | 1.001 | 0.00925 | -0.092 | 108.165
6 | 1.039 | 0.0097 | -0.093 | 107.104
6.5 | 1.07 | 0.01015 | -0.094 | 105.383
7 | 1.093 | 0.01066 | -0.094 | 102.531
7.5 | 1.108 | 0.01123 | -0.095 | 98.713
8 | 1.114 | 0.01183 | -0.096 | 94.113
8.5 | 1.108 | 0.01256 | -0.097 | 88.226
9 | 1.092 | 0.01325 | -0.097 | 82.46
9.5 | 1.049 | 0.01394 | -0.098 | 75.245
10 | 0.989 | 0.01488 | -0.099 | 66.507
10.5 | 0.911 | 0.01643 | -0.099 | 55.477
11 | 0.689 | 0.06826 | -0.057 | 10.087
11.5 | 0.605 | 0.08381 | -0.04 | 7.214
12 | 0.525 | 0.08123 | -0.052 | 6.462
12.5 | 0.435 | 0.08854 | -0.05 | 4.915
13 | 0.34 | 0.0933 | -0.051 | 3.641

## 102. Re 8M Mach 0.25 (2)
BIGFOIL.COM POLAR EXPORT
NACA67-410 a=0.8
NACA67-410 a=0.8 |  |  |  | Cl Max: | 1.5283 | at alpha= | 13.5 | deg
XFOIL ncrit=9 |  |  |  | L/D Max: | 135.957 | at alpha= | 0.5 | deg
Re: | 8000000 |  |  | Cd Min: | 0.17099 | at alpha= | -16.5 | deg
Mach: | 0.25 |  |  | Cl=0 at alpha= | -3.3704 | deg
|  |  |  | @ Cl=0.1, Cd= | 0.0046402
|  |  |  | @ Cl=0.4, Cd= | 0.0035014
|  |  |  | @ Cl=0.6, Cd= | 0.0056432
alpha (deg) | Cl | Cd | Cm | Cl/Cd
-16.5 | -0.4152 | 0.17099 | -0.0524 | -2.4282
-16 | -0.401 | 0.1632 | -0.0564 | -2.4571
-15.5 | -0.4011 | 0.15042 | -0.0613 | -2.6665
-15 | -0.3886 | 0.14259 | -0.0655 | -2.7253
-14.5 | -0.3687 | 0.13734 | -0.0691 | -2.6846
-14 | -0.3795 | 0.12347 | -0.0748 | -3.0736
-13.5 | -0.371 | 0.1157 | -0.0789 | -3.2066
-13 | -0.5525 | 0.07367 | -0.1005 | -7.4997
-12.5 | -0.6876 | 0.04639 | -0.1211 | -14.8222
-12 | -0.8312 | 0.03096 | -0.1109 | -26.8475
-11.5 | -0.897 | 0.01801 | -0.1013 | -49.8057
-11 | -0.865 | 0.01458 | -0.0976 | -59.3278
-10.5 | -0.8181 | 0.01264 | -0.0952 | -64.7231
-10 | -0.7687 | 0.01091 | -0.093 | -70.4583
-9.5 | -0.712 | 0.01014 | -0.0919 | -70.217
-9 | -0.6544 | 0.00951 | -0.091 | -68.8118
-8.5 | -0.5965 | 0.00897 | -0.0903 | -66.4994
-8 | -0.5382 | 0.00852 | -0.0898 | -63.169
-7.5 | -0.4836 | 0.00755 | -0.0888 | -64.053
-7 | -0.4256 | 0.00706 | -0.0884 | -60.2833
-6.5 | -0.3672 | 0.00666 | -0.0882 | -55.1351
-6 | -0.3087 | 0.00629 | -0.0882 | -49.0779
-5.5 | -0.2497 | 0.00604 | -0.0883 | -41.3411
-5 | -0.1909 | 0.00576 | -0.0885 | -33.1424
-4.5 | -0.1329 | 0.00542 | -0.0886 | -24.5203
-4 | -0.0743 | 0.00518 | -0.0889 | -14.3436
-3.5 | -0.0154 | 0.005 | -0.0893 | -3.08
-3 | 0.044 | 0.00483 | -0.0898 | 9.1097
-2.5 | 0.103 | 0.00463 | -0.0903 | 22.2462
-2 | 0.1619 | 0.00445 | -0.0908 | 36.382
-1.5 | 0.2209 | 0.00434 | -0.0914 | 50.8986
-1 | 0.2798 | 0.00418 | -0.092 | 66.9378
-0.5 | 0.3373 | 0.0039 | -0.0924 | 86.4872
0 | 0.3936 | 0.00353 | -0.0926 | 111.5014
0.5 | 0.4473 | 0.00329 | -0.0924 | 135.9574
1 | 0.4783 | 0.00396 | -0.0877 | 120.7828
1.5 | 0.5199 | 0.00456 | -0.0849 | 114.0132
2 | 0.5638 | 0.00516 | -0.0824 | 109.2636
2.5 | 0.608 | 0.00575 | -0.08 | 105.7391
3.5 | 0.7002 | 0.00673 | -0.0759 | 104.0416
4.5 | 0.7984 | 0.00729 | -0.0727 | 109.5199
5 | 0.8427 | 0.00759 | -0.07 | 111.0277
5.5 | 0.8869 | 0.00792 | -0.0673 | 111.9823
6 | 0.9308 | 0.0083 | -0.0645 | 112.1446
6.5 | 0.9756 | 0.00864 | -0.0619 | 112.9167
7 | 1.0181 | 0.00905 | -0.0588 | 112.4972
7.5 | 1.0742 | 0.00949 | -0.0587 | 113.1928
8 | 1.1207 | 0.01003 | -0.0565 | 111.7348
8.5 | 1.165 | 0.01065 | -0.0538 | 109.3897
9 | 1.2097 | 0.01124 | -0.0512 | 107.6246
9.5 | 1.2531 | 0.01196 | -0.0483 | 104.7742
10 | 1.2943 | 0.01286 | -0.0451 | 100.6454
10.5 | 1.3367 | 0.01367 | -0.042 | 97.7835
11 | 1.377 | 0.01468 | -0.0386 | 93.8011
11.5 | 1.415 | 0.01587 | -0.0349 | 89.1619
12 | 1.4514 | 0.01722 | -0.031 | 84.2857
12.5 | 1.484 | 0.01886 | -0.0267 | 78.685
13 | 1.5108 | 0.02097 | -0.0217 | 72.0458
13.5 | 1.5283 | 0.02383 | -0.016 | 64.1334
14 | 1.523 | 0.0285 | -0.0085 | 53.4386
14.5 | 1.4974 | 0.03476 | -0.0006 | 43.0783
15 | 1.4997 | 0.0388 | 0.004 | 38.6521
15.5 | 1.4598 | 0.04713 | 0.0089 | 30.9739
16 | 1.417 | 0.05715 | 0.0104 | 24.7944
16.5 | 1.361 | 0.07105 | 0.0068 | 19.1555
17 | 1.3292 | 0.0844 | -0.0001 | 15.7488
17.5 | 1.2938 | 0.10126 | -0.0113 | 12.777
18 | 1.1775 | 0.13832 | -0.0348 | 8.5129
18.5 | 1.1066 | 0.16482 | -0.0519 | 6.714

## 103. Re 8M Mach 0.50 (1)
BIGFOIL.COM POLAR EXPORT
NACA67-410 a=0.8
NACA67-410 a=0.8 |  |  |  | Cl Max: | 1.223 | at alpha= | 20 | deg
JavaFoil+Calcfoil stall+Eppler ext transition |  |  |  | L/D Max: | 137.959 | at alpha= | 0 | deg
Re: | 8000000 |  |  | Cd Min: | 0.00316 | at alpha= | 0 | deg
Mach: | 0.5 |  |  | Cl=0 at alpha= | -3.194 | deg
|  |  |  | @ Cl=0.1, Cd= | 0.0048123
|  |  |  | @ Cl=0.4, Cd= | 0.0031761
|  |  |  | @ Cl=0.6, Cd= | 0.0047112
alpha (deg) | Cl | Cd | Cm | Cl/Cd
-20 | -0.905 | 0.15245 | -0.032 | -5.939
-19.5 | -0.877 | 0.14685 | -0.032 | -5.971
-19 | -0.85 | 0.14175 | -0.032 | -5.998
-18.5 | -0.824 | 0.13915 | -0.032 | -5.922
-18 | -0.798 | 0.13463 | -0.033 | -5.927
-17.5 | -0.772 | 0.12918 | -0.034 | -5.975
-17 | -0.745 | 0.1253 | -0.034 | -5.945
-16.5 | -0.718 | 0.11862 | -0.034 | -6.051
-16 | -0.691 | 0.11012 | -0.034 | -6.279
-15.5 | -0.666 | 0.10258 | -0.035 | -6.491
-15 | -0.639 | 0.09542 | -0.036 | -6.701
-14.5 | -0.611 | 0.10736 | -0.035 | -5.687
-14 | -0.584 | 0.09751 | -0.035 | -5.985
-13.5 | -0.557 | 0.08928 | -0.035 | -6.24
-13 | -0.531 | 0.08289 | -0.037 | -6.405
-12.5 | -0.505 | 0.07685 | -0.038 | -6.57
-12 | -0.48 | 0.06978 | -0.041 | -6.877
-11.5 | -0.455 | 0.06307 | -0.044 | -7.217
-11 | -0.422 | 0.07807 | -0.035 | -5.399
-10.5 | -0.395 | 0.06878 | -0.036 | -5.741
-10 | -0.369 | 0.06196 | -0.038 | -5.949
-9.5 | -0.342 | 0.05705 | -0.04 | -5.996
-9 | -0.316 | 0.05174 | -0.042 | -6.11
-8.5 | -0.287 | 0.05522 | -0.037 | -5.194
-8 | -0.26 | 0.05237 | -0.037 | -4.96
-7.5 | -0.233 | 0.04729 | -0.039 | -4.93
-7 | -0.207 | 0.04265 | -0.043 | -4.85
-6.5 | -0.183 | 0.0352 | -0.052 | -5.197
-6 | -0.21 | 0.03907 | -0.042 | -5.379
-5.5 | -0.216 | 0.03612 | -0.043 | -5.968
-5 | -0.222 | 0.00592 | -0.083 | -37.48
-4.5 | -0.166 | 0.0056 | -0.084 | -29.726
-4 | -0.105 | 0.00537 | -0.085 | -19.59
-3.5 | -0.041 | 0.00517 | -0.086 | -7.853
-3 | 0.026 | 0.005 | -0.087 | 5.183
-2.5 | 0.094 | 0.00483 | -0.088 | 19.404
-2 | 0.162 | 0.00463 | -0.089 | 35.02
-1.5 | 0.231 | 0.00453 | -0.09 | 50.913
-1 | 0.299 | 0.00444 | -0.091 | 67.407
-0.5 | 0.369 | 0.00319 | -0.092 | 115.644
0 | 0.436 | 0.00316 | -0.093 | 137.959
0.5 | 0.504 | 0.00384 | -0.094 | 131.277
1 | 0.571 | 0.00439 | -0.095 | 130.101
1.5 | 0.636 | 0.00511 | -0.096 | 124.478
2 | 0.702 | 0.00567 | -0.096 | 123.695
2.5 | 0.766 | 0.00645 | -0.097 | 118.872
3 | 0.829 | 0.00825 | -0.098 | 100.451
3.5 | 0.889 | 0.00866 | -0.099 | 102.689
4 | 0.947 | 0.00921 | -0.1 | 102.792
4.5 | 0.995 | 0.0097 | -0.101 | 102.552
5 | 1.03 | 0.01026 | -0.102 | 100.35
5.5 | 1.041 | 0.01099 | -0.103 | 94.779
6 | 1.002 | 0.01187 | -0.103 | 84.345
6.5 | 0.637 | 0.01268 | -0.104 | 50.259
7 | 0.547 | 0.04686 | -0.052 | 11.662
7.5 | 0.701 | 0.01387 | -0.106 | 50.541
8 | 0.724 | 0.01576 | -0.105 | 45.95
8.5 | 0.625 | 0.05796 | -0.052 | 10.783
9 | 0.795 | 0.01569 | -0.108 | 50.709
9.5 | 0.824 | 0.01706 | -0.109 | 48.287
10 | 0.706 | 0.06576 | -0.059 | 10.731
10.5 | 0.73 | 0.07581 | -0.055 | 9.626
11 | 0.918 | 0.01881 | -0.111 | 48.796
11.5 | 0.791 | 0.07176 | -0.069 | 11.023
12 | 0.813 | 0.07889 | -0.066 | 10.31
12.5 | 0.837 | 0.08833 | -0.064 | 9.476
13 | 0.87 | 0.08131 | -0.072 | 10.705
13.5 | 0.89 | 0.09068 | -0.067 | 9.818
14 | 0.915 | 0.09791 | -0.066 | 9.344
14.5 | 0.943 | 0.10435 | -0.069 | 9.036
15 | 0.969 | 0.11025 | -0.07 | 8.789
15.5 | 0.991 | 0.11188 | -0.067 | 8.854
16 | 1.017 | 0.11694 | -0.069 | 8.696
16.5 | 1.047 | 0.1206 | -0.074 | 8.685
17 | 1.079 | 0.12341 | -0.078 | 8.741
17.5 | 1.095 | 0.12918 | -0.072 | 8.473
18 | 1.121 | 0.13155 | -0.074 | 8.524
18.5 | 1.154 | 0.13288 | -0.08 | 8.685
19 | 1.19 | 0.13268 | -0.085 | 8.967
19.5 | 1.213 | 0.14234 | -0.085 | 8.52
20 | 1.223 | 0.14998 | -0.078 | 8.153

## 104. Re 8M Mach 0.50 (2)
BIGFOIL.COM POLAR EXPORT
NACA67-410 a=0.8
NACA67-410 a=0.8 |  |  |  | Cl Max: | 1.1545 | at alpha= | 8.5 | deg
XFOIL ncrit=9 |  |  |  | L/D Max: | 158.545 | at alpha= | 0.5 | deg
Re: | 8000000 |  |  | Cd Min: | 0.14315 | at alpha= | 13.5 | deg
Mach: | 0.5 |  |  | Cl=0 at alpha= | -3.3919 | deg
|  |  |  | @ Cl=0.1, Cd= | 0.0048322
|  |  |  | @ Cl=0.4, Cd= | 0.0039571
|  |  |  | @ Cl=0.6, Cd= | 0.0055683
alpha (deg) | Cl | Cd | Cm | Cl/Cd
-10 | -0.2362 | 0.07997 | -0.1126 | -2.9536
-9.5 | -0.2228 | 0.07407 | -0.1156 | -3.008
-9 | -0.2285 | 0.06557 | -0.1198 | -3.4848
-8.5 | -0.2323 | 0.05784 | -0.1241 | -4.0163
-8 | -0.2553 | 0.0492 | -0.1303 | -5.189
-7.5 | -0.287 | 0.04203 | -0.1281 | -6.8285
-7 | -0.2999 | 0.03385 | -0.1259 | -8.8597
-6.5 | -0.2984 | 0.02593 | -0.1218 | -11.5079
-6 | -0.2899 | 0.01755 | -0.1163 | -16.5185
-5.5 | -0.268 | 0.01004 | -0.1105 | -26.6932
-5 | -0.2133 | 0.00725 | -0.1073 | -29.4207
-4.5 | -0.148 | 0.00632 | -0.1056 | -23.4177
-4 | -0.0827 | 0.00558 | -0.1042 | -14.8208
-3.5 | -0.0147 | 0.00523 | -0.1038 | -2.8107
-3 | 0.0533 | 0.00497 | -0.1037 | 10.7243
-2.5 | 0.1211 | 0.00477 | -0.1039 | 25.3878
-2 | 0.1883 | 0.00459 | -0.1042 | 41.024
-1.5 | 0.255 | 0.00442 | -0.1046 | 57.6923
-1 | 0.3223 | 0.00427 | -0.1053 | 75.4801
-0.5 | 0.3875 | 0.00404 | -0.1056 | 95.9158
0 | 0.4508 | 0.00362 | -0.1058 | 124.5304
0.5 | 0.5121 | 0.00323 | -0.1055 | 158.5449
1 | 0.5396 | 0.00376 | -0.0985 | 143.5106
1.5 | 0.5659 | 0.00468 | -0.0907 | 120.9188
2 | 0.5906 | 0.00535 | -0.0824 | 110.3925
2.5 | 0.6216 | 0.00607 | -0.0755 | 102.4053
3 | 0.6603 | 0.00679 | -0.0702 | 97.2459
3.5 | 0.7049 | 0.00745 | -0.0661 | 94.6174
4.5 | 0.8115 | 0.00831 | -0.0605 | 97.6534
5.5 | 0.9167 | 0.00927 | -0.0537 | 98.8889
6 | 0.9685 | 0.00978 | -0.0496 | 99.0286
6.5 | 1.0164 | 0.01041 | -0.0444 | 97.6369
8.5 | 1.1545 | 0.02562 | -0.0177 | 45.0625
9 | 1.1265 | 0.0327 | -0.0065 | 34.4495
9.5 | 1.088 | 0.04017 | 0.0029 | 27.0849
10 | 1.0502 | 0.04812 | 0.0088 | 21.8246
10.5 | 1.0104 | 0.05754 | 0.0105 | 17.56
11 | 0.9731 | 0.06898 | 0.007 | 14.107
11.5 | 0.9424 | 0.08334 | -0.0023 | 11.3079
12 | 0.9273 | 0.1006 | -0.015 | 9.2177
12.5 | 0.9144 | 0.11489 | -0.0239 | 7.9589
13 | 0.9043 | 0.12843 | -0.032 | 7.0412
13.5 | 0.892 | 0.14315 | -0.0408 | 6.2312

## 105. Re 10M Mach 0.00 (1)
BIGFOIL.COM POLAR EXPORT
NACA67-410 a=0.8
NACA67-410 a=0.8 |  |  |  | Cl Max: | 1.158 | at alpha= | 9 | deg
JavaFoil+Calcfoil stall+Eppler ext transition |  |  |  | L/D Max: | 146.746 | at alpha= | 2.5 | deg
Re: | 10000000 |  |  | Cd Min: | 0.00426 | at alpha= | 1 | deg
Mach: | 0 |  |  | Cl=0 at alpha= | -3.1949 | deg
|  |  |  | @ Cl=0.1, Cd= | 0.0049524
|  |  |  | @ Cl=0.4, Cd= | 0.00445
|  |  |  | @ Cl=0.6, Cd= | 0.0046374
alpha (deg) | Cl | Cd | Cm | Cl/Cd
-13.5 | -0.46 | 0.09002 | -0.029 | -5.11
-13 | -0.474 | 0.08451 | -0.029 | -5.607
-12.5 | -0.481 | 0.0797 | -0.029 | -6.041
-12 | -0.485 | 0.07593 | -0.03 | -6.393
-11.5 | -0.486 | 0.07129 | -0.03 | -6.824
-11 | -0.484 | 0.06713 | -0.031 | -7.212
-10.5 | -0.479 | 0.06246 | -0.032 | -7.667
-10 | -0.47 | 0.05802 | -0.034 | -8.102
-9.5 | -0.459 | 0.05259 | -0.037 | -8.722
-9 | -0.442 | 0.04882 | -0.039 | -9.05
-8.5 | -0.515 | 0.00702 | -0.066 | -73.382
-8 | -0.483 | 0.00713 | -0.067 | -67.71
-7.5 | -0.446 | 0.00681 | -0.068 | -65.521
-7 | -0.405 | 0.0066 | -0.069 | -61.37
-6.5 | -0.36 | 0.00634 | -0.07 | -56.81
-6 | -0.312 | 0.0062 | -0.07 | -50.28
-5.5 | -0.26 | 0.00594 | -0.071 | -43.775
-5 | -0.206 | 0.00577 | -0.072 | -35.679
-4.5 | -0.15 | 0.00553 | -0.073 | -27.152
-4 | -0.093 | 0.0054 | -0.074 | -17.3
-3.5 | -0.036 | 0.00529 | -0.075 | -6.76
-3 | 0.023 | 0.00518 | -0.076 | 4.377
-2.5 | 0.082 | 0.00505 | -0.076 | 16.144
-2 | 0.141 | 0.00473 | -0.077 | 29.732
-1.5 | 0.2 | 0.00473 | -0.078 | 42.289
-1 | 0.26 | 0.00432 | -0.079 | 60.043
-0.5 | 0.319 | 0.00427 | -0.08 | 74.788
0 | 0.378 | 0.00445 | -0.081 | 84.994
0.5 | 0.437 | 0.00445 | -0.081 | 98.195
1 | 0.496 | 0.00426 | -0.082 | 116.421
1.5 | 0.553 | 0.00437 | -0.083 | 126.727
2 | 0.611 | 0.0047 | -0.084 | 130.125
2.5 | 0.669 | 0.00456 | -0.085 | 146.746
3 | 0.725 | 0.00644 | -0.085 | 112.583
3.5 | 0.78 | 0.00733 | -0.086 | 106.394
4 | 0.834 | 0.00762 | -0.087 | 109.498
4.5 | 0.885 | 0.00799 | -0.088 | 110.777
5 | 0.934 | 0.00831 | -0.089 | 112.393
5.5 | 0.979 | 0.00863 | -0.089 | 113.358
6 | 1.02 | 0.00902 | -0.09 | 113.129
6.5 | 1.057 | 0.00943 | -0.091 | 112.017
7 | 1.088 | 0.00984 | -0.092 | 110.622
7.5 | 1.115 | 0.01027 | -0.092 | 108.531
8 | 1.135 | 0.01065 | -0.093 | 106.602
8.5 | 1.15 | 0.01121 | -0.094 | 102.529
9 | 1.158 | 0.01177 | -0.095 | 98.362
9.5 | 1.151 | 0.01244 | -0.095 | 92.512
10 | 1.135 | 0.01287 | -0.096 | 88.152
10.5 | 1.111 | 0.01353 | -0.097 | 82.134
11 | 1.081 | 0.0143 | -0.097 | 75.585
11.5 | 1.043 | 0.0156 | -0.097 | 66.864
12 | 0.991 | 0.01832 | -0.097 | 54.091
12.5 | 0.798 | 0.07745 | -0.058 | 10.303
13 | 0.765 | 0.07872 | -0.062 | 9.723
13.5 | 0.728 | 0.08271 | -0.062 | 8.805
14 | 0.687 | 0.09046 | -0.06 | 7.597

## 106. Re 10M Mach 0.00 (2)
BIGFOIL.COM POLAR EXPORT
NACA67-410 a=0.8
NACA67-410 a=0.8 |  |  |  | Cl Max: | 1.7977 | at alpha= | 20 | deg
XFOIL ncrit=9 |  |  |  | L/D Max: | 122.041 | at alpha= | 7.5 | deg
Re: | 10000000 |  |  | Cd Min: | 0.04385 | at alpha= | 20 | deg
Mach: | 0 |  |  | Cl=0 at alpha= | -3.3599 | deg
|  |  |  | @ Cl=0.1, Cd= | 0.0044033
|  |  |  | @ Cl=0.4, Cd= | 0.0039267
|  |  |  | @ Cl=0.6, Cd= | 0.0056407
alpha (deg) | Cl | Cd | Cm | Cl/Cd
-19.5 | -1.2467 | 0.04357 | -0.1142 | -28.6137
-19 | -1.2939 | 0.03439 | -0.1169 | -37.6243
-18.5 | -1.3143 | 0.02972 | -0.1145 | -44.2227
-18 | -1.3327 | 0.02602 | -0.1095 | -51.2183
-17.5 | -1.3308 | 0.02389 | -0.1044 | -55.7053
-17 | -1.3328 | 0.02199 | -0.0972 | -60.6094
-16.5 | -1.3103 | 0.02061 | -0.0934 | -63.5759
-15.5 | -1.2482 | 0.0177 | -0.0883 | -70.5198
-15 | -1.214 | 0.01613 | -0.0862 | -75.2635
-14.5 | -1.1729 | 0.01501 | -0.0848 | -78.1412
-14 | -1.1332 | 0.01359 | -0.0833 | -83.3848
-13.5 | -1.0874 | 0.01273 | -0.0825 | -85.4203
-13 | -1.0395 | 0.01202 | -0.082 | -86.4809
-12.5 | -0.9906 | 0.01136 | -0.0815 | -87.2007
-12 | -0.9402 | 0.01078 | -0.0813 | -87.2171
-11.5 | -0.891 | 0.00998 | -0.0809 | -89.2786
-11 | -0.8402 | 0.00934 | -0.0806 | -89.9572
-10.5 | -0.7878 | 0.00886 | -0.0806 | -88.9165
-10 | -0.7344 | 0.00849 | -0.0808 | -86.5018
-9.5 | -0.6807 | 0.00813 | -0.081 | -83.7269
-9 | -0.6263 | 0.00785 | -0.0812 | -79.7834
-8 | -0.518 | 0.00708 | -0.0817 | -73.1638
-7.5 | -0.4642 | 0.00658 | -0.0817 | -70.5471
-7 | -0.4093 | 0.00623 | -0.082 | -65.6982
-6.5 | -0.3537 | 0.00596 | -0.0824 | -59.3456
-6 | -0.2977 | 0.00575 | -0.0829 | -51.7739
-5 | -0.1851 | 0.00538 | -0.084 | -34.4052
-4.5 | -0.1293 | 0.00512 | -0.0844 | -25.2539
-4 | -0.0729 | 0.0049 | -0.0849 | -14.8776
-3.5 | -0.016 | 0.00471 | -0.0855 | -3.397
-3 | 0.0411 | 0.00456 | -0.0861 | 9.0132
-2.5 | 0.0976 | 0.00441 | -0.0866 | 22.1315
-2 | 0.1545 | 0.00425 | -0.0872 | 36.3529
-1.5 | 0.2114 | 0.00415 | -0.0878 | 50.9398
-1 | 0.2683 | 0.00402 | -0.0884 | 66.7413
-0.5 | 0.3241 | 0.00382 | -0.0889 | 84.8429
0.5 | 0.4237 | 0.00396 | -0.0875 | 106.9949
1 | 0.4581 | 0.00476 | -0.0839 | 96.2395
1.5 | 0.503 | 0.00473 | -0.0824 | 106.3425
2 | 0.5495 | 0.00511 | -0.0809 | 107.5342
2.5 | 0.5963 | 0.00561 | -0.0795 | 106.2923
3.5 | 0.6927 | 0.00641 | -0.0773 | 108.0655
4 | 0.743 | 0.00667 | -0.0765 | 111.3943
4.5 | 0.7934 | 0.00692 | -0.0759 | 114.6532
5 | 0.8428 | 0.00719 | -0.075 | 117.2184
5.5 | 0.8911 | 0.00749 | -0.0739 | 118.972
6 | 0.9381 | 0.0078 | -0.0726 | 120.2692
6.5 | 0.9827 | 0.00806 | -0.0707 | 121.9231
7 | 1.023 | 0.0084 | -0.068 | 121.7857
7.5 | 1.0642 | 0.00872 | -0.0654 | 122.0413
8 | 1.1024 | 0.00904 | -0.0623 | 121.9469
8.5 | 1.1545 | 0.00957 | -0.0625 | 120.6374
9 | 1.1973 | 0.00998 | -0.0606 | 119.9699
9.5 | 1.2396 | 0.01046 | -0.0587 | 118.5086
10 | 1.2806 | 0.011 | -0.0566 | 116.4182
10.5 | 1.3198 | 0.0117 | -0.0542 | 112.8034
11 | 1.3598 | 0.0123 | -0.052 | 110.5528
11.5 | 1.3994 | 0.01291 | -0.0499 | 108.3966
12 | 1.4375 | 0.01362 | -0.0476 | 105.5433
12.5 | 1.4732 | 0.01449 | -0.045 | 101.6701
13 | 1.5101 | 0.01526 | -0.0427 | 98.9581
13.5 | 1.5405 | 0.0165 | -0.0394 | 93.3636
14 | 1.5724 | 0.01758 | -0.0365 | 89.4425
14.5 | 1.5993 | 0.0191 | -0.033 | 83.733
15.5 | 1.6591 | 0.02137 | -0.0274 | 77.6369
16 | 1.6851 | 0.02282 | -0.0244 | 73.8431
16.5 | 1.7043 | 0.0248 | -0.0207 | 68.7218
17 | 1.7278 | 0.02639 | -0.0177 | 65.4718
17.5 | 1.7497 | 0.02815 | -0.0149 | 62.1563
18 | 1.7628 | 0.0307 | -0.0114 | 57.4202
18.5 | 1.7799 | 0.033 | -0.0087 | 53.9364
19 | 1.787 | 0.03627 | -0.0056 | 49.2694
19.5 | 1.7948 | 0.03971 | -0.003 | 45.1977
20 | 1.7977 | 0.04385 | -0.0009 | 40.9966

## 107. Re 10M Mach 0.10 (1)
BIGFOIL.COM POLAR EXPORT
NACA67-410 a=0.8
NACA67-410 a=0.8 |  |  |  | Cl Max: | 1.152 | at alpha= | 9 | deg
JavaFoil+Calcfoil stall+Eppler ext transition |  |  |  | L/D Max: | 130.745 | at alpha= | 2 | deg
Re: | 10000000 |  |  | Cd Min: | 0.00414 | at alpha= | 0.5 | deg
Mach: | 0.1 |  |  | Cl=0 at alpha= | -3.1949 | deg
|  |  |  | @ Cl=0.1, Cd= | 0.0048281
|  |  |  | @ Cl=0.4, Cd= | 0.0043515
|  |  |  | @ Cl=0.6, Cd= | 0.0046155
alpha (deg) | Cl | Cd | Cm | Cl/Cd
-13.5 | -0.433 | 0.08965 | -0.029 | -4.83
-13 | -0.45 | 0.08509 | -0.029 | -5.29
-12.5 | -0.461 | 0.08047 | -0.03 | -5.728
-12 | -0.468 | 0.07542 | -0.03 | -6.204
-11.5 | -0.472 | 0.07114 | -0.031 | -6.633
-11 | -0.472 | 0.06758 | -0.031 | -6.987
-10.5 | -0.469 | 0.06331 | -0.031 | -7.408
-10 | -0.462 | 0.05896 | -0.033 | -7.84
-9.5 | -0.452 | 0.05428 | -0.035 | -8.326
-9 | -0.436 | 0.05048 | -0.037 | -8.647
-8.5 | -0.512 | 0.00712 | -0.066 | -71.92
-8 | -0.482 | 0.00711 | -0.067 | -67.762
-7.5 | -0.446 | 0.00688 | -0.068 | -64.761
-7 | -0.405 | 0.00659 | -0.069 | -61.539
-6.5 | -0.361 | 0.00634 | -0.07 | -56.895
-6 | -0.313 | 0.00621 | -0.071 | -50.381
-5.5 | -0.261 | 0.00594 | -0.072 | -43.967
-5 | -0.207 | 0.00576 | -0.073 | -35.916
-4.5 | -0.151 | 0.0056 | -0.073 | -26.943
-4 | -0.094 | 0.00538 | -0.074 | -17.441
-3.5 | -0.036 | 0.00526 | -0.075 | -6.819
-3 | 0.023 | 0.00516 | -0.076 | 4.415
-2.5 | 0.082 | 0.00488 | -0.077 | 16.799
-2 | 0.141 | 0.00471 | -0.078 | 30.033
-1.5 | 0.201 | 0.00476 | -0.078 | 42.258
-1 | 0.261 | 0.00435 | -0.079 | 59.938
-0.5 | 0.321 | 0.00425 | -0.08 | 75.544
0 | 0.38 | 0.00446 | -0.081 | 85.217
0.5 | 0.439 | 0.00414 | -0.082 | 106.129
1 | 0.498 | 0.00424 | -0.083 | 117.509
1.5 | 0.556 | 0.00435 | -0.083 | 127.779
2 | 0.614 | 0.0047 | -0.084 | 130.745
2.5 | 0.672 | 0.00585 | -0.085 | 114.773
3 | 0.728 | 0.00648 | -0.086 | 112.397
3.5 | 0.784 | 0.00737 | -0.087 | 106.254
4 | 0.838 | 0.00766 | -0.087 | 109.394
4.5 | 0.889 | 0.00803 | -0.088 | 110.815
5 | 0.938 | 0.00835 | -0.089 | 112.327
5.5 | 0.982 | 0.00869 | -0.09 | 113.044
6 | 1.023 | 0.00908 | -0.091 | 112.719
6.5 | 1.059 | 0.0095 | -0.091 | 111.462
7 | 1.09 | 0.00985 | -0.092 | 110.629
7.5 | 1.115 | 0.01035 | -0.093 | 107.724
8 | 1.134 | 0.01075 | -0.094 | 105.496
8.5 | 1.146 | 0.01136 | -0.094 | 100.912
9 | 1.152 | 0.01191 | -0.095 | 96.717
9.5 | 1.14 | 0.01254 | -0.096 | 90.954
10 | 1.12 | 0.01318 | -0.096 | 84.975
10.5 | 1.091 | 0.01386 | -0.097 | 78.707
11 | 1.056 | 0.01457 | -0.098 | 72.472
11.5 | 1.012 | 0.01582 | -0.098 | 63.96
12 | 0.808 | 0.06957 | -0.063 | 11.62
12.5 | 0.76 | 0.07985 | -0.056 | 9.522
13 | 0.722 | 0.08178 | -0.059 | 8.832
13.5 | 0.68 | 0.08691 | -0.059 | 7.825
14 | 0.637 | 0.09376 | -0.057 | 6.79

## 108. Re 10M Mach 0.10 (2)
BIGFOIL.COM POLAR EXPORT
NACA67-410 a=0.8
NACA67-410 a=0.8 |  |  |  | Cl Max: | 1.7694 | at alpha= | 19 | deg
XFOIL ncrit=9 |  |  |  | L/D Max: | 121.505 | at alpha= | 7.5 | deg
Re: | 10000000 |  |  | Cd Min: | 0.05069 | at alpha= | 20 | deg
Mach: | 0.1 |  |  | Cl=0 at alpha= | -3.36 | deg
|  |  |  | @ Cl=0.1, Cd= | 0.0044149
|  |  |  | @ Cl=0.4, Cd= | 0.0038054
|  |  |  | @ Cl=0.6, Cd= | 0.0056424
alpha (deg) | Cl | Cd | Cm | Cl/Cd
-18 | -1.2162 | 0.03531 | -0.1205 | -34.4435
-17.5 | -1.2515 | 0.02969 | -0.1172 | -42.1522
-17 | -1.2639 | 0.02639 | -0.1121 | -47.8931
-16.5 | -1.2761 | 0.02377 | -0.1044 | -53.6853
-16 | -1.2695 | 0.02165 | -0.0982 | -58.6374
-15.5 | -1.2435 | 0.01984 | -0.0948 | -62.6764
-15 | -1.2112 | 0.0182 | -0.0921 | -66.5495
-14.5 | -1.1713 | 0.017 | -0.0902 | -68.9
-14 | -1.1375 | 0.01493 | -0.0876 | -76.1889
-13.5 | -1.0953 | 0.01358 | -0.086 | -80.6554
-13 | -1.0486 | 0.01261 | -0.085 | -83.1562
-12.5 | -0.9998 | 0.01182 | -0.0842 | -84.5854
-12 | -0.949 | 0.01115 | -0.0837 | -85.1121
-11.5 | -0.8976 | 0.01051 | -0.0833 | -85.4044
-11 | -0.8475 | 0.00963 | -0.0826 | -88.0062
-10.5 | -0.7949 | 0.00906 | -0.0823 | -87.7373
-10 | -0.741 | 0.00863 | -0.0823 | -85.8633
-9.5 | -0.6867 | 0.00824 | -0.0823 | -83.3374
-9 | -0.6316 | 0.00795 | -0.0825 | -79.4465
-8.5 | -0.5766 | 0.00761 | -0.0826 | -75.7687
-8 | -0.5215 | 0.00723 | -0.0828 | -72.13
-7.5 | -0.4676 | 0.00666 | -0.0827 | -70.2102
-7 | -0.4122 | 0.00628 | -0.0829 | -65.6369
-6.5 | -0.3562 | 0.00599 | -0.0832 | -59.4658
-6 | -0.2997 | 0.00577 | -0.0836 | -51.9411
-5.5 | -0.2429 | 0.00559 | -0.0841 | -43.4526
-5 | -0.1862 | 0.00541 | -0.0846 | -34.4177
-4.5 | -0.1301 | 0.00514 | -0.085 | -25.3113
-4 | -0.0732 | 0.00491 | -0.0854 | -14.9084
-3.5 | -0.0161 | 0.00471 | -0.086 | -3.4183
-3 | 0.0414 | 0.00457 | -0.0867 | 9.0591
-2.5 | 0.0983 | 0.00442 | -0.0871 | 22.2398
-2 | 0.1555 | 0.00425 | -0.0878 | 36.5882
-1.5 | 0.2128 | 0.00415 | -0.0884 | 51.2771
-1 | 0.27 | 0.00403 | -0.089 | 66.9975
-0.5 | 0.3261 | 0.00382 | -0.0894 | 85.3665
0 | 0.3791 | 0.00369 | -0.0893 | 102.7371
0.5 | 0.4262 | 0.00395 | -0.088 | 107.8987
1.5 | 0.5052 | 0.00473 | -0.0827 | 106.8076
2 | 0.5517 | 0.00512 | -0.0812 | 107.7539
2.5 | 0.5985 | 0.00563 | -0.0797 | 106.3055
3.5 | 0.695 | 0.00643 | -0.0773 | 108.0871
4 | 0.7454 | 0.00669 | -0.0765 | 111.42
4.5 | 0.796 | 0.00695 | -0.0758 | 114.5324
5 | 0.8455 | 0.00722 | -0.0748 | 117.1053
5.5 | 0.8938 | 0.00752 | -0.0736 | 118.8564
6 | 0.9404 | 0.00783 | -0.0721 | 120.1022
6.5 | 0.9829 | 0.0081 | -0.0696 | 121.3457
7 | 1.0238 | 0.00845 | -0.0668 | 121.1598
7.5 | 1.0656 | 0.00877 | -0.0643 | 121.5051
8 | 1.1042 | 0.00911 | -0.0611 | 121.2075
9.5 | 1.2432 | 0.01061 | -0.0574 | 117.1725
10 | 1.2844 | 0.01119 | -0.0551 | 114.7811
11 | 1.3647 | 0.0125 | -0.0504 | 109.176
11.5 | 1.4045 | 0.01317 | -0.0481 | 106.6439
12 | 1.442 | 0.01397 | -0.0455 | 103.2212
12.5 | 1.4779 | 0.01493 | -0.0427 | 98.9886
13 | 1.5138 | 0.01579 | -0.04 | 95.8708
13.5 | 1.545 | 0.01711 | -0.0366 | 90.2981
14 | 1.5753 | 0.01837 | -0.0333 | 85.7539
14.5 | 1.6009 | 0.02004 | -0.0294 | 79.8852
15 | 1.6372 | 0.02076 | -0.0273 | 78.8632
15.5 | 1.6626 | 0.02233 | -0.0238 | 74.4559
16 | 1.6867 | 0.02399 | -0.0203 | 70.3085
16.5 | 1.7034 | 0.02626 | -0.0162 | 64.8667
17 | 1.7259 | 0.02807 | -0.0131 | 61.4856
17.5 | 1.7454 | 0.03017 | -0.01 | 57.8522
18 | 1.7551 | 0.03319 | -0.0063 | 52.8804
18.5 | 1.7661 | 0.03622 | -0.0033 | 48.7604
19 | 1.7694 | 0.0402 | -0.0003 | 44.0149
19.5 | 1.768 | 0.04491 | 0.0021 | 39.3676
20 | 1.7606 | 0.05069 | 0.0037 | 34.7327

## 109. Re 10M Mach 0.25 (1)
BIGFOIL.COM POLAR EXPORT
NACA67-410 a=0.8
NACA67-410 a=0.8 |  |  |  | Cl Max: | 1.114 | at alpha= | 8 | deg
JavaFoil+Calcfoil stall+Eppler ext transition |  |  |  | L/D Max: | 129.564 | at alpha= | 1.5 | deg
Re: | 10000000 |  |  | Cd Min: | 0.00415 | at alpha= | 0.5 | deg
Mach: | 0.25 |  |  | Cl=0 at alpha= | -3.1917 | deg
|  |  |  | @ Cl=0.1, Cd= | 0.0048754
|  |  |  | @ Cl=0.4, Cd= | 0.09262
|  |  |  | @ Cl=0.6, Cd= | 0.09262
alpha (deg) | Cl | Cd | Cm | Cl/Cd
-13 | -0.226 | 0.08798 | -0.03 | -2.567
-12.5 | -0.271 | 0.08252 | -0.03 | -3.286
-12 | -0.309 | 0.07721 | -0.031 | -3.998
-11.5 | -0.341 | 0.07267 | -0.032 | -4.687
-11 | -0.367 | 0.06832 | -0.032 | -5.366
-10.5 | -0.386 | 0.06515 | -0.032 | -5.927
-10 | -0.399 | 0.06105 | -0.033 | -6.534
-9.5 | -0.405 | 0.05677 | -0.034 | -7.132
-9 | -0.402 | 0.05423 | -0.033 | -7.421
-8.5 | -0.394 | 0.05017 | -0.035 | -7.854
-8 | -0.467 | 0.00692 | -0.069 | -67.558
-7.5 | -0.44 | 0.00656 | -0.07 | -67.021
-7 | -0.405 | 0.00684 | -0.071 | -59.192
-6.5 | -0.363 | 0.00658 | -0.072 | -55.264
-6 | -0.317 | 0.00635 | -0.073 | -49.914
-5.5 | -0.266 | 0.00604 | -0.074 | -43.992
-5 | -0.211 | 0.00588 | -0.075 | -35.91
-4.5 | -0.154 | 0.00563 | -0.075 | -27.414
-4 | -0.096 | 0.00548 | -0.076 | -17.546
-3.5 | -0.037 | 0.00519 | -0.077 | -7.092
-3 | 0.023 | 0.00506 | -0.078 | 4.622
-2.5 | 0.084 | 0.00492 | -0.079 | 17.12
-2 | 0.145 | 0.00475 | -0.08 | 30.569
-1.5 | 0.207 | 0.00475 | -0.081 | 43.481
-1 | 0.268 | 0.00437 | -0.082 | 61.395
-0.5 | 0.33 | 0.00428 | -0.082 | 76.986
0 | 0.39 | 0.00421 | -0.083 | 92.78
0.5 | 0.451 | 0.00415 | -0.084 | 108.854
1 | 0.512 | 0.00431 | -0.085 | 118.878
1.5 | 0.571 | 0.00441 | -0.086 | 129.564
2 | 0.631 | 0.00554 | -0.087 | 113.787
2.5 | 0.69 | 0.00599 | -0.087 | 115.124
3 | 0.747 | 0.00674 | -0.088 | 110.811
3.5 | 0.804 | 0.00754 | -0.089 | 106.557
4 | 0.859 | 0.00787 | -0.09 | 109.193
4.5 | 0.911 | 0.00826 | -0.091 | 110.205
5 | 0.959 | 0.00861 | -0.091 | 111.322
5.5 | 1.002 | 0.009 | -0.092 | 111.246
6 | 1.039 | 0.00933 | -0.093 | 111.385
6.5 | 1.071 | 0.00978 | -0.094 | 109.478
7 | 1.094 | 0.01027 | -0.095 | 106.513
7.5 | 1.109 | 0.0108 | -0.095 | 102.68
8 | 1.114 | 0.01137 | -0.096 | 98.034
8.5 | 1.109 | 0.01208 | -0.097 | 91.826
9 | 1.093 | 0.01273 | -0.097 | 85.842
9.5 | 1.05 | 0.0134 | -0.098 | 78.34
10 | 0.991 | 0.01426 | -0.099 | 69.471
10.5 | 0.916 | 0.01531 | -0.099 | 59.872
11 | 0.693 | 0.06481 | -0.062 | 10.697
11.5 | 0.605 | 0.08163 | -0.041 | 7.409
12 | 0.525 | 0.0804 | -0.053 | 6.534
12.5 | 0.435 | 0.08726 | -0.051 | 4.988
13 | 0.34 | 0.09262 | -0.052 | 3.671

## 110. Re 10M Mach 0.25 (2)
BIGFOIL.COM POLAR EXPORT
NACA67-410 a=0.8
NACA67-410 a=0.8 |  |  |  | Cl Max: | 1.5609 | at alpha= | 14 | deg
XFOIL ncrit=9 |  |  |  | L/D Max: | 118.101 | at alpha= | 7.5 | deg
Re: | 10000000 |  |  | Cd Min: | 0.2225 | at alpha= | -20 | deg
Mach: | 0.25 |  |  | Cl=0 at alpha= | -3.3639 | deg
|  |  |  | @ Cl=0.1, Cd= | 0.0044456
|  |  |  | @ Cl=0.4, Cd= | 0.0036692
|  |  |  | @ Cl=0.6, Cd= | 0.0055884
alpha (deg) | Cl | Cd | Cm | Cl/Cd
-20 | -0.5274 | 0.2225 | -0.0238 | -2.3703
-19.5 | -0.5123 | 0.21478 | -0.028 | -2.3852
-19 | -0.4965 | 0.20705 | -0.0321 | -2.398
-17.5 | -0.4521 | 0.18278 | -0.0446 | -2.4735
-16 | -0.4198 | 0.15582 | -0.0578 | -2.6941
-15.5 | -0.405 | 0.14871 | -0.062 | -2.7234
-15 | -0.4068 | 0.1369 | -0.0673 | -2.9715
-14.5 | -0.3727 | 0.13591 | -0.0696 | -2.7423
-13.5 | -0.5348 | 0.08362 | -0.0948 | -6.3956
-13 | -0.7638 | 0.04228 | -0.1239 | -18.0653
-12.5 | -0.8369 | 0.03461 | -0.1154 | -24.1809
-12 | -0.9563 | 0.01823 | -0.1026 | -52.4575
-11.5 | -0.9261 | 0.01478 | -0.0986 | -62.659
-11 | -0.8807 | 0.01272 | -0.0959 | -69.2374
-10.5 | -0.829 | 0.01132 | -0.0939 | -73.2332
-10 | -0.7754 | 0.01012 | -0.0922 | -76.6206
-9.5 | -0.7193 | 0.00926 | -0.0909 | -77.6782
-9 | -0.661 | 0.00873 | -0.09 | -75.7159
-8.5 | -0.6022 | 0.00824 | -0.0894 | -73.0825
-8 | -0.5433 | 0.00781 | -0.089 | -69.5647
-7.5 | -0.4859 | 0.00721 | -0.0884 | -67.3925
-7 | -0.4285 | 0.00663 | -0.0879 | -64.6305
-6.5 | -0.3701 | 0.00623 | -0.0877 | -59.4061
-6 | -0.3113 | 0.00592 | -0.0877 | -52.5845
-5.5 | -0.2521 | 0.00569 | -0.0879 | -44.3058
-5 | -0.1927 | 0.00552 | -0.0882 | -34.9094
-4.5 | -0.1342 | 0.00522 | -0.0883 | -25.7088
-4 | -0.0752 | 0.00496 | -0.0887 | -15.1613
-3.5 | -0.0161 | 0.00474 | -0.0891 | -3.3966
-2.5 | 0.1022 | 0.00444 | -0.0901 | 23.018
-2 | 0.1613 | 0.00427 | -0.0907 | 37.7752
-1.5 | 0.2204 | 0.00415 | -0.0913 | 53.1084
-1 | 0.2795 | 0.00404 | -0.0919 | 69.1832
-0.5 | 0.3373 | 0.00384 | -0.0923 | 87.8385
0 | 0.3928 | 0.00363 | -0.0924 | 108.2094
0.5 | 0.4406 | 0.00389 | -0.0909 | 113.2648
1.5 | 0.5172 | 0.00476 | -0.0844 | 108.6555
2 | 0.5634 | 0.00518 | -0.0824 | 108.7645
2.5 | 0.61 | 0.0057 | -0.0805 | 107.0175
3 | 0.6573 | 0.00618 | -0.0787 | 106.3592
3.5 | 0.7064 | 0.00655 | -0.0771 | 107.8473
4 | 0.7574 | 0.00682 | -0.076 | 111.0557
4.5 | 0.808 | 0.0071 | -0.0747 | 113.8028
5 | 0.8546 | 0.00737 | -0.0725 | 115.9566
5.5 | 0.8989 | 0.00767 | -0.0697 | 117.1969
6 | 0.9435 | 0.00801 | -0.0671 | 117.7903
6.5 | 0.9878 | 0.00838 | -0.0644 | 117.8759
7 | 1.0322 | 0.00875 | -0.0616 | 117.9657
7.5 | 1.0759 | 0.00911 | -0.0587 | 118.101
8 | 1.1327 | 0.00966 | -0.0587 | 117.2567
8.5 | 1.1757 | 0.01017 | -0.0557 | 115.6047
9 | 1.2208 | 0.01074 | -0.0531 | 113.6685
9.5 | 1.2629 | 0.01152 | -0.0499 | 109.6267
10 | 1.3071 | 0.0122 | -0.0471 | 107.1393
10.5 | 1.3491 | 0.013 | -0.0439 | 103.7769
11 | 1.3905 | 0.01392 | -0.0406 | 99.8922
11.5 | 1.4288 | 0.01504 | -0.0369 | 95
12 | 1.466 | 0.01632 | -0.033 | 89.8284
12.5 | 1.4952 | 0.01825 | -0.0281 | 81.9288
13 | 1.5281 | 0.01984 | -0.0238 | 77.0212
13.5 | 1.5413 | 0.02305 | -0.0174 | 66.8677
14 | 1.5609 | 0.02555 | -0.0121 | 61.092
14.5 | 1.5475 | 0.0307 | -0.0043 | 50.4072
15 | 1.5489 | 0.03465 | 0.0012 | 44.7013
15.5 | 1.515 | 0.04192 | 0.0073 | 36.1403
16 | 1.4757 | 0.05068 | 0.0108 | 29.118
16.5 | 1.4279 | 0.06203 | 0.0105 | 23.0195
17 | 1.392 | 0.07418 | 0.0062 | 18.7652
17.5 | 1.3548 | 0.08904 | -0.0023 | 15.2156
18 | 1.3101 | 0.10847 | -0.0156 | 12.078
18.5 | 1.2576 | 0.13106 | -0.0299 | 9.5956
19 | 1.0605 | 0.18752 | -0.0662 | 5.6554

## 111. Re 10M Mach 0.50 (1)
BIGFOIL.COM POLAR EXPORT
NACA67-410 a=0.8
NACA67-410 a=0.8 |  |  |  | Cl Max: | 1.228 | at alpha= | 20 | deg
JavaFoil+Calcfoil stall+Eppler ext transition |  |  |  | L/D Max: | 116.902 | at alpha= | 1.5 | deg
Re: | 10000000 |  |  | Cd Min: | 0.00388 | at alpha= | -0.5 | deg
Mach: | 0.5 |  |  | Cl=0 at alpha= | -3.194 | deg
|  |  |  | @ Cl=0.1, Cd= | 0.0046959
|  |  |  | @ Cl=0.4, Cd= | 0.00419
|  |  |  | @ Cl=0.6, Cd= | 0.0052351
alpha (deg) | Cl | Cd | Cm | Cl/Cd
-20 | -0.906 | 0.14777 | -0.033 | -6.134
-19.5 | -0.879 | 0.14414 | -0.033 | -6.095
-19 | -0.851 | 0.13858 | -0.032 | -6.14
-18.5 | -0.825 | 0.13142 | -0.033 | -6.276
-18 | -0.799 | 0.12405 | -0.033 | -6.437
-17.5 | -0.772 | 0.1292 | -0.034 | -5.979
-17 | -0.745 | 0.12137 | -0.034 | -6.14
-16.5 | -0.718 | 0.11576 | -0.034 | -6.206
-16 | -0.692 | 0.10807 | -0.035 | -6.405
-15.5 | -0.667 | 0.09987 | -0.037 | -6.682
-15 | -0.642 | 0.0929 | -0.038 | -6.909
-14.5 | -0.611 | 0.10012 | -0.035 | -6.101
-14 | -0.584 | 0.09641 | -0.035 | -6.056
-13.5 | -0.558 | 0.08861 | -0.036 | -6.294
-13 | -0.532 | 0.08163 | -0.038 | -6.515
-12.5 | -0.506 | 0.07463 | -0.04 | -6.784
-12 | -0.484 | 0.06556 | -0.044 | -7.375
-11.5 | -0.465 | 0.05295 | -0.05 | -8.79
-11 | -0.422 | 0.07714 | -0.035 | -5.465
-10.5 | -0.395 | 0.06772 | -0.036 | -5.834
-10 | -0.369 | 0.06074 | -0.039 | -6.073
-9.5 | -0.343 | 0.05588 | -0.041 | -6.13
-9 | -0.317 | 0.05008 | -0.045 | -6.339
-8.5 | -0.287 | 0.05457 | -0.037 | -5.257
-8 | -0.26 | 0.05127 | -0.037 | -5.068
-7.5 | -0.233 | 0.04681 | -0.039 | -4.981
-7 | -0.207 | 0.04186 | -0.044 | -4.951
-6.5 | -0.222 | 0.00631 | -0.08 | -35.115
-6 | -0.21 | 0.03844 | -0.043 | -5.474
-5.5 | -0.217 | 0.03415 | -0.048 | -6.357
-5 | -0.222 | 0.00573 | -0.083 | -38.697
-4.5 | -0.166 | 0.00542 | -0.084 | -30.682
-4 | -0.105 | 0.0052 | -0.085 | -20.241
-3.5 | -0.041 | 0.005 | -0.086 | -8.121
-3 | 0.026 | 0.00487 | -0.087 | 5.326
-2.5 | 0.094 | 0.00471 | -0.088 | 19.881
-2 | 0.162 | 0.00455 | -0.089 | 35.584
-1.5 | 0.231 | 0.00451 | -0.09 | 51.125
-1 | 0.299 | 0.00449 | -0.091 | 66.637
-0.5 | 0.369 | 0.00388 | -0.092 | 95.112
0 | 0.436 | 0.00455 | -0.093 | 95.724
0.5 | 0.503 | 0.00482 | -0.094 | 104.463
1 | 0.571 | 0.00507 | -0.095 | 112.669
1.5 | 0.636 | 0.00544 | -0.096 | 116.902
2 | 0.702 | 0.00602 | -0.096 | 116.57
2.5 | 0.767 | 0.00664 | -0.097 | 115.394
3 | 0.829 | 0.00807 | -0.098 | 102.817
3.5 | 0.89 | 0.00837 | -0.099 | 106.364
4 | 0.947 | 0.00887 | -0.1 | 106.783
4.5 | 0.996 | 0.00933 | -0.101 | 106.712
5 | 1.03 | 0.00988 | -0.102 | 104.289
5.5 | 1.042 | 0.01058 | -0.103 | 98.516
6 | 1.002 | 0.01142 | -0.104 | 87.77
6.5 | 0.638 | 0.01222 | -0.104 | 52.185
7 | 0.547 | 0.04655 | -0.053 | 11.75
7.5 | 0.701 | 0.01333 | -0.106 | 52.626
8 | 0.732 | 0.01439 | -0.107 | 50.858
8.5 | 0.625 | 0.05717 | -0.053 | 10.938
9 | 0.796 | 0.01509 | -0.108 | 52.736
9.5 | 0.826 | 0.01636 | -0.109 | 50.461
10 | 0.708 | 0.06447 | -0.061 | 10.974
10.5 | 0.73 | 0.07369 | -0.056 | 9.905
11 | 0.919 | 0.01808 | -0.111 | 50.832
11.5 | 0.914 | 0.0264 | -0.107 | 34.635
12 | 0.821 | 0.07413 | -0.072 | 11.071
12.5 | 0.838 | 0.08538 | -0.065 | 9.817
13 | 1.027 | 0.02388 | -0.113 | 43.027
13.5 | 0.898 | 0.08531 | -0.073 | 10.525
14 | 0.919 | 0.09342 | -0.07 | 9.839
14.5 | 0.946 | 0.10046 | -0.072 | 9.421
15 | 0.971 | 0.10818 | -0.072 | 8.976
15.5 | 0.992 | 0.10873 | -0.068 | 9.12
16 | 1.02 | 0.11383 | -0.071 | 8.961
16.5 | 1.052 | 0.11543 | -0.077 | 9.115
17 | 1.083 | 0.11817 | -0.081 | 9.169
17.5 | 1.095 | 0.12613 | -0.073 | 8.681
18 | 1.125 | 0.12843 | -0.077 | 8.758
18.5 | 1.165 | 0.124 | -0.085 | 9.396
19 | 1.202 | 0.12202 | -0.09 | 9.849
19.5 | 1.218 | 0.13584 | -0.087 | 8.968
20 | 1.228 | 0.15457 | -0.081 | 7.943

## 112. Re 10M Mach 0.50 (2)
BIGFOIL.COM POLAR EXPORT
NACA67-410 a=0.8
NACA67-410 a=0.8 |  |  |  | Cl Max: | 1.1655 | at alpha= | 8.5 | deg
XFOIL ncrit=9 |  |  |  | L/D Max: | 138.361 | at alpha= | 0.5 | deg
Re: | 10000000 |  |  | Cd Min: | 0.24026 | at alpha= | -20 | deg
Mach: | 0.5 |  |  | Cl=0 at alpha= | -3.3827 | deg
|  |  |  | @ Cl=0.1, Cd= | 0.0046242
|  |  |  | @ Cl=0.4, Cd= | 0.0039022
|  |  |  | @ Cl=0.6, Cd= | 0.0056388
alpha (deg) | Cl | Cd | Cm | Cl/Cd
-20 | -0.5627 | 0.24026 | -0.0239 | -2.342
-19.5 | -0.5414 | 0.23238 | -0.0287 | -2.3298
-19 | -0.521 | 0.22409 | -0.0337 | -2.325
-18.5 | -0.5002 | 0.21584 | -0.0384 | -2.3175
-18 | -0.4792 | 0.20807 | -0.0432 | -2.3031
-17.5 | -0.4593 | 0.1997 | -0.0478 | -2.2999
-17 | -0.4404 | 0.19077 | -0.0524 | -2.3085
-16.5 | -0.4203 | 0.18271 | -0.0571 | -2.3004
-16 | -0.3991 | 0.17539 | -0.0617 | -2.2755
-15.5 | -0.3791 | 0.16772 | -0.0662 | -2.2603
-15 | -0.3595 | 0.16003 | -0.0706 | -2.2465
-14.5 | -0.3439 | 0.15111 | -0.0751 | -2.2758
-14 | -0.3282 | 0.14267 | -0.0796 | -2.3004
-13 | -0.3001 | 0.12575 | -0.0886 | -2.3865
-12.5 | -0.2793 | 0.11945 | -0.0926 | -2.3382
-12 | -0.273 | 0.10994 | -0.0973 | -2.4832
-11.5 | -0.2587 | 0.1028 | -0.1012 | -2.5165
-11 | -0.2532 | 0.09422 | -0.1055 | -2.6873
-10.5 | -0.2465 | 0.08644 | -0.1095 | -2.8517
-10 | -0.2442 | 0.07837 | -0.1136 | -3.116
-9.5 | -0.2296 | 0.07256 | -0.1167 | -3.1643
-9 | -0.2379 | 0.0638 | -0.1212 | -3.7288
-8.5 | -0.2403 | 0.05645 | -0.1254 | -4.2569
-8 | -0.2681 | 0.04801 | -0.1307 | -5.5843
-7.5 | -0.2967 | 0.04076 | -0.1283 | -7.2792
-7 | -0.3094 | 0.03246 | -0.1257 | -9.5317
-6.5 | -0.3111 | 0.02409 | -0.121 | -12.9141
-6 | -0.3067 | 0.01514 | -0.1148 | -20.2576
-5.5 | -0.2764 | 0.00881 | -0.1096 | -31.3734
-5 | -0.2179 | 0.00662 | -0.1066 | -32.9154
-4.5 | -0.1513 | 0.00584 | -0.105 | -25.9075
-4 | -0.0839 | 0.00532 | -0.104 | -15.7707
-3.5 | -0.016 | 0.00496 | -0.1035 | -3.2258
-3 | 0.0522 | 0.00473 | -0.1035 | 11.0359
-2.5 | 0.12 | 0.00458 | -0.1037 | 26.2009
-2 | 0.1876 | 0.00439 | -0.1041 | 42.7335
-1.5 | 0.2549 | 0.0042 | -0.1046 | 60.6905
-1 | 0.3218 | 0.0041 | -0.1052 | 78.4878
-0.5 | 0.3878 | 0.00393 | -0.1056 | 98.6768
0.5 | 0.5064 | 0.00366 | -0.1042 | 138.3607
1 | 0.5275 | 0.00464 | -0.0958 | 113.6853
1.5 | 0.5587 | 0.00491 | -0.0893 | 113.7882
2 | 0.5879 | 0.00541 | -0.0819 | 108.6691
2.5 | 0.6228 | 0.00607 | -0.0758 | 102.603
3 | 0.6659 | 0.00666 | -0.0713 | 99.985
3.5 | 0.713 | 0.00723 | -0.0676 | 98.6169
4 | 0.7667 | 0.00762 | -0.0649 | 100.6168
4.5 | 0.8207 | 0.00804 | -0.0621 | 102.0771
5 | 0.8749 | 0.00848 | -0.0591 | 103.1722
5.5 | 0.928 | 0.00898 | -0.0556 | 103.3408
6 | 0.9826 | 0.00944 | -0.052 | 104.089
6.5 | 1.0329 | 0.01006 | -0.0472 | 102.674
7 | 1.0864 | 0.01071 | -0.0425 | 101.4379
8.5 | 1.1655 | 0.02495 | -0.0189 | 46.7134
9 | 1.1387 | 0.03181 | -0.0075 | 35.7969
9.5 | 1.1013 | 0.03904 | 0.0022 | 28.2095
10 | 1.0639 | 0.0468 | 0.0086 | 22.7329
10.5 | 1.0234 | 0.05606 | 0.0109 | 18.2554
11 | 0.9848 | 0.06726 | 0.0082 | 14.6417
11.5 | 0.953 | 0.08109 | -0.0004 | 11.7524
12 | 0.9344 | 0.09888 | -0.0137 | 9.4498
12.5 | 0.9203 | 0.11357 | -0.023 | 8.1034
13 | 0.91 | 0.12716 | -0.0312 | 7.1563
13.5 | 0.9005 | 0.1411 | -0.0396 | 6.382

## 113. Re 12M Mach 0.00 (1)
BIGFOIL.COM POLAR EXPORT
NACA67-410 a=0.8
NACA67-410 a=0.8 |  |  |  | Cl Max: | 1.159 | at alpha= | 9 | deg
JavaFoil+Calcfoil stall+Eppler ext transition |  |  |  | L/D Max: | 130.3 | at alpha= | 2.5 | deg
Re: | 12000000 |  |  | Cd Min: | 0.0047 | at alpha= | 0.5 | deg
Mach: | 0 |  |  | Cl=0 at alpha= | -3.1949 | deg
|  |  |  | @ Cl=0.1, Cd= | 0.0048927
|  |  |  | @ Cl=0.4, Cd= | 0.004838
|  |  |  | @ Cl=0.6, Cd= | 0.0048997
alpha (deg) | Cl | Cd | Cm | Cl/Cd
-13.5 | -0.46 | 0.08894 | -0.029 | -5.173
-13 | -0.474 | 0.08346 | -0.029 | -5.679
-12.5 | -0.482 | 0.07925 | -0.03 | -6.077
-12 | -0.486 | 0.0748 | -0.03 | -6.492
-11.5 | -0.487 | 0.0705 | -0.031 | -6.904
-11 | -0.485 | 0.06643 | -0.031 | -7.293
-10.5 | -0.479 | 0.06212 | -0.033 | -7.715
-10 | -0.47 | 0.05764 | -0.034 | -8.159
-9.5 | -0.459 | 0.05232 | -0.037 | -8.769
-9 | -0.445 | 0.04653 | -0.041 | -9.555
-8.5 | -0.515 | 0.00686 | -0.066 | -75.121
-8 | -0.483 | 0.00689 | -0.067 | -70.073
-7.5 | -0.446 | 0.00665 | -0.068 | -67.055
-7 | -0.405 | 0.00644 | -0.069 | -62.908
-6.5 | -0.36 | 0.0062 | -0.07 | -58.086
-6 | -0.312 | 0.00596 | -0.07 | -52.265
-5.5 | -0.26 | 0.0058 | -0.071 | -44.903
-5 | -0.206 | 0.00562 | -0.072 | -36.641
-4.5 | -0.15 | 0.00541 | -0.073 | -27.756
-4 | -0.093 | 0.00531 | -0.074 | -17.615
-3.5 | -0.036 | 0.00519 | -0.075 | -6.881
-3 | 0.023 | 0.00508 | -0.076 | 4.458
-2.5 | 0.082 | 0.00485 | -0.076 | 16.808
-2 | 0.141 | 0.00499 | -0.077 | 28.202
-1.5 | 0.2 | 0.005 | -0.078 | 40.046
-1 | 0.26 | 0.0048 | -0.079 | 54.08
-0.5 | 0.319 | 0.00486 | -0.08 | 65.737
0 | 0.378 | 0.00492 | -0.081 | 76.773
0.5 | 0.437 | 0.0047 | -0.081 | 93.012
1 | 0.496 | 0.00471 | -0.082 | 105.418
1.5 | 0.553 | 0.00477 | -0.083 | 116.098
2 | 0.611 | 0.00493 | -0.084 | 124.061
2.5 | 0.669 | 0.00513 | -0.085 | 130.3
3 | 0.725 | 0.00683 | -0.086 | 106.143
3.5 | 0.78 | 0.00714 | -0.086 | 109.288
4 | 0.835 | 0.00739 | -0.087 | 112.865
4.5 | 0.886 | 0.00773 | -0.088 | 114.667
5 | 0.934 | 0.00805 | -0.089 | 116.024
5.5 | 0.979 | 0.00837 | -0.089 | 116.999
6 | 1.02 | 0.00876 | -0.09 | 116.505
6.5 | 1.057 | 0.00914 | -0.091 | 115.659
7 | 1.089 | 0.00954 | -0.092 | 114.151
7.5 | 1.115 | 0.00996 | -0.092 | 112.018
8 | 1.136 | 0.01036 | -0.093 | 109.646
8.5 | 1.15 | 0.01086 | -0.094 | 105.947
9 | 1.159 | 0.01139 | -0.095 | 101.721
9.5 | 1.151 | 0.01204 | -0.095 | 95.624
10 | 1.135 | 0.01253 | -0.096 | 90.624
10.5 | 1.112 | 0.01314 | -0.097 | 84.623
11 | 1.082 | 0.01384 | -0.097 | 78.216
11.5 | 1.044 | 0.01507 | -0.098 | 69.311
12 | 0.997 | 0.01706 | -0.097 | 58.43
12.5 | 0.801 | 0.07528 | -0.061 | 10.635
13 | 0.774 | 0.07229 | -0.068 | 10.708
13.5 | 0.727 | 0.08335 | -0.062 | 8.727
14 | 0.689 | 0.08857 | -0.061 | 7.778

## 114. Re 12M Mach 0.00 (2)
BIGFOIL.COM POLAR EXPORT
NACA67-410 a=0.8
NACA67-410 a=0.8 |  |  |  | Cl Max: | 1.8266 | at alpha= | 20 | deg
XFOIL ncrit=9 |  |  |  | L/D Max: | 126.989 | at alpha= | 7.5 | deg
Re: | 12000000 |  |  | Cd Min: | 0.04803 | at alpha= | -20 | deg
Mach: | 0 |  |  | Cl=0 at alpha= | -3.3534 | deg
|  |  |  | @ Cl=0.1, Cd= | 0.0042536
|  |  |  | @ Cl=0.4, Cd= | 0.0043674
|  |  |  | @ Cl=0.6, Cd= | 0.0055578
alpha (deg) | Cl | Cd | Cm | Cl/Cd
-20 | -1.2596 | 0.04803 | -0.1111 | -26.2253
-19.5 | -1.3102 | 0.03674 | -0.1171 | -35.6614
-19 | -1.3274 | 0.03174 | -0.1162 | -41.821
-18.5 | -1.3658 | 0.02649 | -0.1112 | -51.5591
-18 | -1.3695 | 0.02395 | -0.106 | -57.1816
-17.5 | -1.3681 | 0.02211 | -0.0998 | -61.877
-17 | -1.3577 | 0.02059 | -0.094 | -65.9398
-16.5 | -1.3298 | 0.01919 | -0.091 | -69.2965
-16 | -1.2974 | 0.01785 | -0.0887 | -72.6835
-15 | -1.2205 | 0.01556 | -0.0853 | -78.4383
-14.5 | -1.1782 | 0.01454 | -0.0841 | -81.0316
-14 | -1.1387 | 0.01308 | -0.0825 | -87.0566
-13.5 | -1.0933 | 0.01215 | -0.0816 | -89.9835
-13 | -1.0452 | 0.01143 | -0.0811 | -91.4436
-12.5 | -0.9957 | 0.01079 | -0.0808 | -92.2799
-12 | -0.945 | 0.01023 | -0.0806 | -92.3754
-11.5 | -0.894 | 0.00965 | -0.0804 | -92.6425
-11 | -0.8435 | 0.00896 | -0.0801 | -94.1406
-10.5 | -0.7912 | 0.00847 | -0.0801 | -93.412
-10 | -0.7379 | 0.00809 | -0.0802 | -91.2114
-9.5 | -0.6841 | 0.00774 | -0.0804 | -88.385
-9 | -0.6295 | 0.00743 | -0.0807 | -84.7241
-8.5 | -0.5749 | 0.0071 | -0.081 | -80.9718
-7.5 | -0.4655 | 0.00639 | -0.0815 | -72.8482
-7 | -0.4107 | 0.00602 | -0.0818 | -68.2226
-6.5 | -0.3553 | 0.00572 | -0.0821 | -62.1154
-6 | -0.2993 | 0.00552 | -0.0826 | -54.221
-5.5 | -0.2429 | 0.00536 | -0.0832 | -45.3172
-4.5 | -0.1299 | 0.00495 | -0.0843 | -26.2424
-4 | -0.0734 | 0.00473 | -0.0848 | -15.518
-3.5 | -0.0167 | 0.00453 | -0.0853 | -3.6865
-2.5 | 0.0972 | 0.00426 | -0.0865 | 22.8169
-2 | 0.1539 | 0.00413 | -0.0871 | 37.2639
-1.5 | 0.211 | 0.00402 | -0.0877 | 52.4876
-1 | 0.2678 | 0.00395 | -0.0883 | 67.7975
-0.5 | 0.323 | 0.00384 | -0.0886 | 84.1146
0 | 0.3703 | 0.00416 | -0.0874 | 89.0144
1.5 | 0.5035 | 0.00509 | -0.0824 | 98.9194
2 | 0.5499 | 0.00511 | -0.0811 | 107.6125
2.5 | 0.598 | 0.00554 | -0.0799 | 107.9422
3 | 0.6462 | 0.00597 | -0.0788 | 108.2412
3.5 | 0.6965 | 0.00627 | -0.078 | 111.0845
4 | 0.7474 | 0.00651 | -0.0775 | 114.808
4.5 | 0.7979 | 0.00676 | -0.0768 | 118.0325
5 | 0.848 | 0.00702 | -0.0761 | 120.7977
5.5 | 0.8971 | 0.0073 | -0.0752 | 122.8904
6 | 0.9451 | 0.0076 | -0.0741 | 124.3553
6.5 | 0.9921 | 0.0079 | -0.0728 | 125.5823
7.5 | 1.0756 | 0.00847 | -0.0679 | 126.9894
8 | 1.1153 | 0.00885 | -0.065 | 126.0226
8.5 | 1.1535 | 0.00921 | -0.062 | 125.2443
9 | 1.2061 | 0.00964 | -0.0623 | 125.1141
9.5 | 1.2473 | 0.01015 | -0.0601 | 122.8867
10 | 1.2888 | 0.01068 | -0.0581 | 120.6742
11 | 1.3694 | 0.01184 | -0.0537 | 115.6588
11.5 | 1.4083 | 0.01246 | -0.0515 | 113.0257
12 | 1.4467 | 0.01317 | -0.0492 | 109.8481
12.5 | 1.4813 | 0.01409 | -0.0463 | 105.1313
13 | 1.5192 | 0.01479 | -0.0441 | 102.7181
13.5 | 1.5488 | 0.01607 | -0.0406 | 96.3783
15.5 | 1.6753 | 0.02027 | -0.0296 | 82.6492
16 | 1.7017 | 0.02165 | -0.0265 | 78.6005
16.5 | 1.7233 | 0.02338 | -0.0229 | 73.7083
17 | 1.7479 | 0.0249 | -0.02 | 70.1968
17.5 | 1.7706 | 0.02657 | -0.0171 | 66.6391
18 | 1.7861 | 0.02885 | -0.0136 | 61.9099
18.5 | 1.803 | 0.03107 | -0.0107 | 58.0303
19 | 1.8135 | 0.03396 | -0.0075 | 53.4011
19.5 | 1.8227 | 0.03712 | -0.0048 | 49.1029
20 | 1.8266 | 0.04097 | -0.0022 | 44.5838

## 115. Re 12M Mach 0.10 (1)
BIGFOIL.COM POLAR EXPORT
NACA67-410 a=0.8
NACA67-410 a=0.8 |  |  |  | Cl Max: | 1.152 | at alpha= | 9 | deg
JavaFoil+Calcfoil stall+Eppler ext transition |  |  |  | L/D Max: | 131.222 | at alpha= | 2.5 | deg
Re: | 12000000 |  |  | Cd Min: | 0.00468 | at alpha= | 0.5 | deg
Mach: | 0.1 |  |  | Cl=0 at alpha= | -3.1949 | deg
|  |  |  | @ Cl=0.1, Cd= | 0.0049305
|  |  |  | @ Cl=0.4, Cd= | 0.0048519
|  |  |  | @ Cl=0.6, Cd= | 0.004881
alpha (deg) | Cl | Cd | Cm | Cl/Cd
-13.5 | -0.433 | 0.08882 | -0.029 | -4.877
-13 | -0.45 | 0.08407 | -0.029 | -5.356
-12.5 | -0.461 | 0.08012 | -0.03 | -5.755
-12 | -0.468 | 0.07486 | -0.03 | -6.252
-11.5 | -0.472 | 0.07053 | -0.031 | -6.693
-11 | -0.472 | 0.06673 | -0.031 | -7.08
-10.5 | -0.469 | 0.06288 | -0.032 | -7.465
-10 | -0.463 | 0.05836 | -0.034 | -7.929
-9.5 | -0.453 | 0.05359 | -0.036 | -8.446
-9 | -0.438 | 0.04923 | -0.038 | -8.893
-8.5 | -0.512 | 0.0069 | -0.066 | -74.266
-8 | -0.482 | 0.00695 | -0.067 | -69.348
-7.5 | -0.446 | 0.00664 | -0.068 | -67.123
-7 | -0.405 | 0.00643 | -0.069 | -63.073
-6.5 | -0.361 | 0.00619 | -0.07 | -58.333
-6 | -0.313 | 0.00605 | -0.071 | -51.663
-5.5 | -0.261 | 0.00579 | -0.072 | -45.095
-5 | -0.207 | 0.00562 | -0.073 | -36.78
-4.5 | -0.151 | 0.00548 | -0.073 | -27.532
-4 | -0.094 | 0.0053 | -0.074 | -17.721
-3.5 | -0.036 | 0.00519 | -0.075 | -6.918
-3 | 0.023 | 0.00508 | -0.076 | 4.482
-2.5 | 0.082 | 0.0049 | -0.077 | 16.724
-2 | 0.141 | 0.005 | -0.078 | 28.305
-1.5 | 0.201 | 0.00504 | -0.078 | 39.92
-1 | 0.261 | 0.00483 | -0.079 | 53.986
-0.5 | 0.321 | 0.00483 | -0.08 | 66.428
0 | 0.38 | 0.00494 | -0.081 | 76.968
0.5 | 0.439 | 0.00468 | -0.082 | 93.912
1 | 0.498 | 0.00468 | -0.083 | 106.443
1.5 | 0.556 | 0.00479 | -0.083 | 116.083
2 | 0.614 | 0.00491 | -0.084 | 125.077
2.5 | 0.672 | 0.00512 | -0.085 | 131.222
3 | 0.728 | 0.00683 | -0.086 | 106.661
3.5 | 0.784 | 0.00718 | -0.087 | 109.165
4 | 0.838 | 0.00743 | -0.088 | 112.785
4.5 | 0.89 | 0.00777 | -0.088 | 114.569
5 | 0.938 | 0.00809 | -0.089 | 115.964
5.5 | 0.983 | 0.00841 | -0.09 | 116.843
6 | 1.024 | 0.00881 | -0.091 | 116.217
6.5 | 1.06 | 0.0092 | -0.091 | 115.221
7 | 1.091 | 0.00964 | -0.092 | 113.09
7.5 | 1.116 | 0.01003 | -0.093 | 111.198
8 | 1.134 | 0.01044 | -0.094 | 108.623
8.5 | 1.147 | 0.011 | -0.094 | 104.264
9 | 1.152 | 0.01153 | -0.095 | 99.941
9.5 | 1.141 | 0.01216 | -0.096 | 93.862
10 | 1.12 | 0.01281 | -0.096 | 87.457
10.5 | 1.092 | 0.0134 | -0.097 | 81.471
11 | 1.057 | 0.01408 | -0.098 | 75.026
11.5 | 1.013 | 0.01519 | -0.098 | 66.737
12 | 0.818 | 0.06379 | -0.068 | 12.823
12.5 | 0.762 | 0.07857 | -0.057 | 9.693
13 | 0.725 | 0.07873 | -0.062 | 9.214
13.5 | 0.679 | 0.08753 | -0.058 | 7.758
14 | 0.637 | 0.09231 | -0.058 | 6.904

## 116. Re 12M Mach 0.10 (2)
BIGFOIL.COM POLAR EXPORT
NACA67-410 a=0.8
NACA67-410 a=0.8 |  |  |  | Cl Max: | 1.796 | at alpha= | 19 | deg
XFOIL ncrit=9 |  |  |  | L/D Max: | 126.408 | at alpha= | 7.5 | deg
Re: | 12000000 |  |  | Cd Min: | 0.04783 | at alpha= | 20 | deg
Mach: | 0.1 |  |  | Cl=0 at alpha= | -3.354 | deg
|  |  |  | @ Cl=0.1, Cd= | 0.0042552
|  |  |  | @ Cl=0.4, Cd= | 0.0042976
|  |  |  | @ Cl=0.6, Cd= | 0.0055473
alpha (deg) | Cl | Cd | Cm | Cl/Cd
-18.5 | -1.2424 | 0.03693 | -0.1209 | -33.642
-18 | -1.2599 | 0.03199 | -0.1197 | -39.3842
-17.5 | -1.3019 | 0.02662 | -0.114 | -48.9068
-17 | -1.2914 | 0.02493 | -0.1095 | -51.801
-16.5 | -1.3137 | 0.02196 | -0.0997 | -59.8224
-16 | -1.2918 | 0.02005 | -0.0958 | -64.4289
-15.5 | -1.2613 | 0.01842 | -0.0928 | -68.4745
-14 | -1.1432 | 0.01441 | -0.0869 | -79.3338
-13.5 | -1.1007 | 0.01308 | -0.0853 | -84.1514
-13 | -1.0545 | 0.01203 | -0.0842 | -87.6559
-12.5 | -1.0052 | 0.01122 | -0.0834 | -89.59
-12 | -0.9541 | 0.01056 | -0.0829 | -90.3504
-11.5 | -0.9023 | 0.00996 | -0.0825 | -90.5924
-11 | -0.8507 | 0.00928 | -0.0821 | -91.6703
-10.5 | -0.7984 | 0.00867 | -0.0818 | -92.0877
-10 | -0.7446 | 0.00823 | -0.0817 | -90.4739
-9.5 | -0.6901 | 0.00785 | -0.0817 | -87.9108
-9 | -0.6348 | 0.00752 | -0.0819 | -84.4149
-7.5 | -0.4688 | 0.00647 | -0.0825 | -72.4575
-7 | -0.4136 | 0.00608 | -0.0826 | -68.0263
-6.5 | -0.3579 | 0.00576 | -0.0829 | -62.1354
-6 | -0.3014 | 0.00554 | -0.0833 | -54.4043
-5.5 | -0.2446 | 0.00537 | -0.0838 | -45.5493
-4.5 | -0.1307 | 0.00497 | -0.0849 | -26.2978
-4 | -0.0737 | 0.00474 | -0.0854 | -15.5485
-3.5 | -0.0167 | 0.00454 | -0.0859 | -3.6784
-3 | 0.0405 | 0.00443 | -0.0865 | 9.1422
-2.5 | 0.0979 | 0.00426 | -0.0871 | 22.9812
-2 | 0.155 | 0.00413 | -0.0876 | 37.5303
-1.5 | 0.2124 | 0.00402 | -0.0883 | 52.8358
-1 | 0.2695 | 0.00395 | -0.0889 | 68.2278
-0.5 | 0.3251 | 0.00384 | -0.0892 | 84.6615
0 | 0.3727 | 0.00415 | -0.088 | 89.8072
2 | 0.5521 | 0.00512 | -0.0813 | 107.832
2.5 | 0.6003 | 0.00555 | -0.0801 | 108.1622
3 | 0.6485 | 0.00599 | -0.0789 | 108.2638
3.5 | 0.699 | 0.00629 | -0.0781 | 111.1288
4 | 0.75 | 0.00653 | -0.0775 | 114.8545
4.5 | 0.8007 | 0.00678 | -0.0768 | 118.0973
5 | 0.8508 | 0.00705 | -0.0759 | 120.6809
5.5 | 0.9 | 0.00733 | -0.0749 | 122.7831
6 | 0.9481 | 0.00763 | -0.0737 | 124.2595
6.5 | 0.9935 | 0.00793 | -0.0719 | 125.2837
7 | 1.0351 | 0.00822 | -0.0692 | 125.9246
7.5 | 1.077 | 0.00852 | -0.0667 | 126.4085
8 | 1.1167 | 0.00892 | -0.0638 | 125.1906
8.5 | 1.1591 | 0.0093 | -0.0615 | 124.6344
9 | 1.2094 | 0.00974 | -0.0611 | 124.1684
9.5 | 1.251 | 0.01029 | -0.0588 | 121.5743
10 | 1.2924 | 0.01085 | -0.0566 | 119.1152
10.5 | 1.3336 | 0.01143 | -0.0543 | 116.6754
11 | 1.3742 | 0.01203 | -0.052 | 114.2311
11.5 | 1.413 | 0.01275 | -0.0495 | 110.8235
12 | 1.4509 | 0.01354 | -0.047 | 107.1566
12.5 | 1.486 | 0.01451 | -0.044 | 102.4121
13 | 1.5229 | 0.01534 | -0.0414 | 99.2764
13.5 | 1.5538 | 0.01662 | -0.0379 | 93.4898
14 | 1.5883 | 0.01754 | -0.0352 | 90.553
14.5 | 1.6176 | 0.01891 | -0.0318 | 85.542
15 | 1.6519 | 0.01974 | -0.0293 | 83.6829
15.5 | 1.6793 | 0.02117 | -0.0259 | 79.3245
16 | 1.7054 | 0.02269 | -0.0226 | 75.1609
16.5 | 1.7254 | 0.02467 | -0.0187 | 69.9392
17 | 1.7482 | 0.0264 | -0.0154 | 66.2197
17.5 | 1.7675 | 0.02848 | -0.0121 | 62.0611
18 | 1.7802 | 0.03115 | -0.0084 | 57.1493
18.5 | 1.7887 | 0.03429 | -0.0049 | 52.1639
19 | 1.796 | 0.03774 | -0.0018 | 47.5888
19.5 | 1.7941 | 0.04231 | 0.0011 | 42.4037
20 | 1.7867 | 0.04783 | 0.0032 | 37.3552

## 117. Re 12M Mach 0.25 (1)
BIGFOIL.COM POLAR EXPORT
NACA67-410 a=0.8
NACA67-410 a=0.8 |  |  |  | Cl Max: | 1.115 | at alpha= | 8 | deg
JavaFoil+Calcfoil stall+Eppler ext transition |  |  |  | L/D Max: | 141.113 | at alpha= | 2 | deg
Re: | 12000000 |  |  | Cd Min: | 0.00447 | at alpha= | 2 | deg
Mach: | 0.25 |  |  | Cl=0 at alpha= | -3.1917 | deg
|  |  |  | @ Cl=0.1, Cd= | 0.004921
|  |  |  | @ Cl=0.4, Cd= | 0.09183
|  |  |  | @ Cl=0.6, Cd= | 0.09183
alpha (deg) | Cl | Cd | Cm | Cl/Cd
-13 | -0.226 | 0.08693 | -0.03 | -2.599
-12.5 | -0.271 | 0.0818 | -0.03 | -3.316
-12 | -0.309 | 0.07641 | -0.032 | -4.042
-11.5 | -0.341 | 0.07204 | -0.032 | -4.73
-11 | -0.367 | 0.0681 | -0.032 | -5.386
-10.5 | -0.386 | 0.06424 | -0.032 | -6.013
-10 | -0.399 | 0.06073 | -0.033 | -6.571
-9.5 | -0.405 | 0.05616 | -0.035 | -7.217
-9 | -0.403 | 0.05404 | -0.033 | -7.449
-8.5 | -0.394 | 0.04957 | -0.036 | -7.955
-8 | -0.468 | 0.00675 | -0.069 | -69.305
-7.5 | -0.44 | 0.00684 | -0.07 | -64.326
-7 | -0.405 | 0.00658 | -0.071 | -61.492
-6.5 | -0.363 | 0.00633 | -0.072 | -57.443
-6 | -0.317 | 0.00619 | -0.073 | -51.207
-5.5 | -0.266 | 0.00591 | -0.074 | -44.974
-5 | -0.211 | 0.00574 | -0.075 | -36.801
-4.5 | -0.154 | 0.00549 | -0.075 | -28.119
-4 | -0.096 | 0.00539 | -0.076 | -17.836
-3.5 | -0.037 | 0.00511 | -0.077 | -7.203
-3 | 0.023 | 0.00514 | -0.078 | 4.551
-2.5 | 0.084 | 0.0049 | -0.079 | 17.184
-2 | 0.145 | 0.00498 | -0.08 | 29.173
-1.5 | 0.207 | 0.00509 | -0.081 | 40.618
-1 | 0.268 | 0.00482 | -0.082 | 55.654
-0.5 | 0.33 | 0.00489 | -0.082 | 67.483
0 | 0.39 | 0.00466 | -0.083 | 83.749
0.5 | 0.451 | 0.00473 | -0.084 | 95.297
1 | 0.512 | 0.00473 | -0.085 | 108.337
1.5 | 0.571 | 0.0048 | -0.086 | 118.951
2 | 0.631 | 0.00447 | -0.087 | 141.113
2.5 | 0.69 | 0.00609 | -0.087 | 113.27
3 | 0.747 | 0.00708 | -0.088 | 105.558
3.5 | 0.804 | 0.00733 | -0.089 | 109.643
4 | 0.859 | 0.00766 | -0.09 | 112.262
4.5 | 0.911 | 0.00802 | -0.091 | 113.624
5 | 0.959 | 0.00837 | -0.091 | 114.614
5.5 | 1.002 | 0.00872 | -0.092 | 114.873
6 | 1.04 | 0.00912 | -0.093 | 114.008
6.5 | 1.071 | 0.00949 | -0.094 | 112.898
7 | 1.095 | 0.00995 | -0.095 | 110.005
7.5 | 1.11 | 0.01047 | -0.095 | 106.027
8 | 1.115 | 0.01101 | -0.096 | 101.299
8.5 | 1.11 | 0.01169 | -0.097 | 94.952
9 | 1.094 | 0.01232 | -0.098 | 88.772
9.5 | 1.051 | 0.01297 | -0.098 | 80.996
10 | 0.992 | 0.01379 | -0.099 | 71.923
10.5 | 0.917 | 0.01486 | -0.099 | 61.702
11 | 0.699 | 0.06097 | -0.066 | 11.467
11.5 | 0.605 | 0.07923 | -0.043 | 7.638
12 | 0.525 | 0.08108 | -0.052 | 6.471
12.5 | 0.436 | 0.08655 | -0.051 | 5.032
13 | 0.34 | 0.09183 | -0.053 | 3.704

## 118. Re 12M Mach 0.25 (2)
BIGFOIL.COM POLAR EXPORT
NACA67-410 a=0.8
NACA67-410 a=0.8 |  |  |  | Cl Max: | 1.5865 | at alpha= | 14 | deg
XFOIL ncrit=9 |  |  |  | L/D Max: | 122.718 | at alpha= | 7 | deg
Re: | 12000000 |  |  | Cd Min: | 0.22262 | at alpha= | -20 | deg
Mach: | 0.25 |  |  | Cl=0 at alpha= | -3.3584 | deg
|  |  |  | @ Cl=0.1, Cd= | 0.0042943
|  |  |  | @ Cl=0.4, Cd= | 0.0041674
|  |  |  | @ Cl=0.6, Cd= | 0.0055269
alpha (deg) | Cl | Cd | Cm | Cl/Cd
-20 | -0.5275 | 0.22262 | -0.0238 | -2.3695
-19 | -0.5017 | 0.20356 | -0.0323 | -2.4646
-18.5 | -0.4846 | 0.19676 | -0.0364 | -2.4629
-18 | -0.4675 | 0.19007 | -0.0405 | -2.4596
-17.5 | -0.4539 | 0.1818 | -0.0448 | -2.4967
-16.5 | -0.4363 | 0.16214 | -0.054 | -2.6909
-16 | -0.4236 | 0.15431 | -0.0584 | -2.7451
-15.5 | -0.4313 | 0.14071 | -0.0643 | -3.0652
-15 | -0.4218 | 0.13267 | -0.0688 | -3.1793
-14.5 | -0.441 | 0.1182 | -0.0758 | -3.731
-14 | -0.4942 | 0.0983 | -0.0864 | -5.0275
-13.5 | -0.7677 | 0.04488 | -0.1254 | -17.1056
-13 | -0.8246 | 0.03704 | -0.123 | -22.2624
-12.5 | -0.9088 | 0.02822 | -0.1116 | -32.2041
-12 | -0.9722 | 0.0166 | -0.1013 | -58.5663
-11.5 | -0.9388 | 0.01339 | -0.0974 | -70.112
-11 | -0.8898 | 0.01171 | -0.0949 | -75.9863
-10.5 | -0.8359 | 0.01055 | -0.093 | -79.2322
-10 | -0.7795 | 0.00969 | -0.0916 | -80.4438
-9.5 | -0.7238 | 0.00874 | -0.0902 | -82.8146
-9 | -0.6651 | 0.0082 | -0.0894 | -81.1098
-8.5 | -0.606 | 0.00774 | -0.0888 | -78.2946
-8 | -0.5468 | 0.00734 | -0.0884 | -74.4959
-7.5 | -0.487 | 0.00706 | -0.0882 | -68.9802
-7 | -0.4301 | 0.00643 | -0.0877 | -66.8896
-6.5 | -0.372 | 0.00599 | -0.0874 | -62.1035
-6 | -0.3132 | 0.00568 | -0.0873 | -55.1408
-5.5 | -0.2539 | 0.00546 | -0.0875 | -46.5018
-4.5 | -0.1347 | 0.00507 | -0.0883 | -26.568
-4 | -0.0758 | 0.00479 | -0.0886 | -15.8246
-3.5 | -0.0168 | 0.00457 | -0.089 | -3.6761
-2.5 | 0.1018 | 0.00429 | -0.0901 | 23.7296
-2 | 0.1607 | 0.00414 | -0.0906 | 38.8164
-1.5 | 0.2199 | 0.00402 | -0.0912 | 54.7015
-1 | 0.2788 | 0.00395 | -0.0918 | 70.5823
-0.5 | 0.3367 | 0.00381 | -0.0922 | 88.3727
0 | 0.3861 | 0.00408 | -0.091 | 94.6324
0.5 | 0.4338 | 0.00438 | -0.0896 | 99.0411
1 | 0.4705 | 0.00512 | -0.0859 | 91.8945
1.5 | 0.5176 | 0.00512 | -0.0844 | 101.0938
2 | 0.5638 | 0.00518 | -0.0826 | 108.8417
2.5 | 0.6118 | 0.00564 | -0.0809 | 108.4752
3 | 0.6605 | 0.00608 | -0.0793 | 108.6349
3.5 | 0.7115 | 0.00638 | -0.0782 | 111.5204
4 | 0.7632 | 0.00664 | -0.0772 | 114.9398
4.5 | 0.8141 | 0.00692 | -0.0759 | 117.6445
5 | 0.8638 | 0.00721 | -0.0744 | 119.8058
5.5 | 0.9084 | 0.0075 | -0.0717 | 121.12
6 | 0.9531 | 0.0078 | -0.069 | 122.1923
6.5 | 0.9974 | 0.00817 | -0.0663 | 122.0808
7 | 1.0431 | 0.0085 | -0.0638 | 122.7176
7.5 | 1.087 | 0.00888 | -0.0609 | 122.4099
8 | 1.1282 | 0.00933 | -0.0574 | 120.9218
8.5 | 1.1843 | 0.00981 | -0.0572 | 120.7238
9 | 1.2289 | 0.0104 | -0.0545 | 118.1635
9.5 | 1.2723 | 0.01109 | -0.0515 | 114.725
10 | 1.3164 | 0.01173 | -0.0487 | 112.2251
10.5 | 1.3589 | 0.01253 | -0.0455 | 108.4517
11 | 1.3999 | 0.01342 | -0.0421 | 104.3145
11.5 | 1.4389 | 0.01453 | -0.0384 | 99.0296
12 | 1.4748 | 0.01587 | -0.0342 | 92.9301
12.5 | 1.5094 | 0.01734 | -0.03 | 87.0473
13 | 1.545 | 0.01867 | -0.0259 | 82.7531
13.5 | 1.5634 | 0.0214 | -0.0199 | 73.0561
14 | 1.5865 | 0.02363 | -0.0147 | 67.1392
14.5 | 1.5818 | 0.02806 | -0.0072 | 56.3721
15 | 1.5841 | 0.03187 | -0.0013 | 49.7051
15.5 | 1.5544 | 0.03849 | 0.0056 | 40.3845
16 | 1.5181 | 0.04647 | 0.0103 | 32.6684
16.5 | 1.4744 | 0.05651 | 0.0118 | 26.091
17 | 1.4365 | 0.06781 | 0.0094 | 21.1842
17.5 | 1.3986 | 0.08147 | 0.003 | 17.1671
18 | 1.3572 | 0.09845 | -0.008 | 13.7857
18.5 | 1.3199 | 0.11705 | -0.0206 | 11.2764
19 | 1.2484 | 0.14269 | -0.0367 | 8.749

## 119. Re 12M Mach 0.50 (1)
BIGFOIL.COM POLAR EXPORT
NACA67-410 a=0.8
NACA67-410 a=0.8 |  |  |  | Cl Max: | 1.225 | at alpha= | 20 | deg
JavaFoil+Calcfoil stall+Eppler ext transition |  |  |  | L/D Max: | 114.552 | at alpha= | 2 | deg
Re: | 12000000 |  |  | Cd Min: | 0.00419 | at alpha= | -0.5 | deg
Mach: | 0.5 |  |  | Cl=0 at alpha= | -3.194 | deg
|  |  |  | @ Cl=0.1, Cd= | 0.0045979
|  |  |  | @ Cl=0.4, Cd= | 0.0046409
|  |  |  | @ Cl=0.6, Cd= | 0.0056372
alpha (deg) | Cl | Cd | Cm | Cl/Cd
-20 | -0.908 | 0.14498 | -0.034 | -6.264
-19.5 | -0.879 | 0.14133 | -0.033 | -6.223
-19 | -0.852 | 0.13726 | -0.033 | -6.208
-18.5 | -0.826 | 0.12835 | -0.034 | -6.436
-18 | -0.8 | 0.12147 | -0.034 | -6.587
-17.5 | -0.773 | 0.12743 | -0.034 | -6.067
-17 | -0.746 | 0.12047 | -0.034 | -6.19
-16.5 | -0.719 | 0.11392 | -0.035 | -6.311
-16 | -0.693 | 0.10695 | -0.036 | -6.482
-15.5 | -0.669 | 0.09737 | -0.038 | -6.873
-15 | -0.645 | 0.08923 | -0.04 | -7.228
-14.5 | -0.611 | 0.10012 | -0.035 | -6.104
-14 | -0.584 | 0.0955 | -0.035 | -6.115
-13.5 | -0.558 | 0.08616 | -0.037 | -6.481
-13 | -0.532 | 0.07981 | -0.038 | -6.67
-12.5 | -0.508 | 0.0726 | -0.041 | -6.993
-12 | -0.488 | 0.06058 | -0.047 | -8.058
-11.5 | -0.53 | 0.01452 | -0.067 | -36.468
-11 | -0.422 | 0.07654 | -0.035 | -5.509
-10.5 | -0.395 | 0.06631 | -0.037 | -5.962
-10 | -0.369 | 0.06038 | -0.039 | -6.113
-9.5 | -0.343 | 0.05495 | -0.042 | -6.243
-9 | -0.317 | 0.04991 | -0.045 | -6.36
-8.5 | -0.287 | 0.05414 | -0.038 | -5.301
-8 | -0.26 | 0.05111 | -0.038 | -5.086
-7.5 | -0.233 | 0.04664 | -0.039 | -5.001
-7 | -0.208 | 0.04104 | -0.045 | -5.06
-6.5 | -0.222 | 0.0065 | -0.08 | -34.105
-6 | -0.21 | 0.03888 | -0.042 | -5.405
-5.5 | -0.267 | 0.00597 | -0.082 | -44.632
-5 | -0.222 | 0.00557 | -0.083 | -39.813
-4.5 | -0.166 | 0.00529 | -0.084 | -31.44
-4 | -0.105 | 0.00506 | -0.085 | -20.779
-3.5 | -0.041 | 0.00489 | -0.086 | -8.308
-3 | 0.026 | 0.00475 | -0.087 | 5.459
-2.5 | 0.094 | 0.00459 | -0.088 | 20.398
-2 | 0.162 | 0.00468 | -0.089 | 34.629
-1.5 | 0.231 | 0.00486 | -0.09 | 47.482
-1 | 0.299 | 0.00466 | -0.091 | 64.261
-0.5 | 0.369 | 0.00419 | -0.092 | 87.876
0 | 0.435 | 0.00515 | -0.093 | 84.517
0.5 | 0.503 | 0.00554 | -0.094 | 90.848
1 | 0.571 | 0.00549 | -0.095 | 104.054
1.5 | 0.636 | 0.00582 | -0.096 | 109.358
2 | 0.702 | 0.00613 | -0.097 | 114.552
2.5 | 0.767 | 0.0068 | -0.097 | 112.791
3 | 0.83 | 0.00785 | -0.098 | 105.693
3.5 | 0.891 | 0.00822 | -0.099 | 108.288
4 | 0.948 | 0.0087 | -0.1 | 108.983
4.5 | 0.996 | 0.00906 | -0.101 | 109.967
5 | 1.031 | 0.00958 | -0.102 | 107.657
5.5 | 1.043 | 0.01026 | -0.103 | 101.636
6 | 1.003 | 0.01108 | -0.104 | 90.538
6.5 | 0.638 | 0.01185 | -0.104 | 53.871
7 | 0.548 | 0.04584 | -0.055 | 11.952
7.5 | 0.702 | 0.01291 | -0.106 | 54.367
8 | 0.733 | 0.01392 | -0.107 | 52.613
8.5 | 0.626 | 0.05647 | -0.054 | 11.077
9 | 0.797 | 0.01461 | -0.109 | 54.537
9.5 | 0.827 | 0.01579 | -0.109 | 52.339
10 | 0.71 | 0.06297 | -0.064 | 11.269
10.5 | 0.73 | 0.07307 | -0.057 | 9.997
11 | 0.92 | 0.01744 | -0.112 | 52.77
11.5 | 0.943 | 0.02022 | -0.111 | 46.656
12 | 0.839 | 0.06392 | -0.082 | 13.122
12.5 | 0.84 | 0.08314 | -0.067 | 10.108
13 | 1.036 | 0.02183 | -0.114 | 47.47
13.5 | 0.926 | 0.06923 | -0.087 | 13.377
14 | 0.928 | 0.08787 | -0.076 | 10.557
14.5 | 0.95 | 0.09681 | -0.075 | 9.812
15 | 0.973 | 0.10569 | -0.073 | 9.202
15.5 | 0.994 | 0.10651 | -0.07 | 9.334
16 | 1.024 | 0.11032 | -0.074 | 9.281
16.5 | 1.058 | 0.11024 | -0.08 | 9.598
17 | 1.094 | 0.10913 | -0.085 | 10.022
17.5 | 1.098 | 0.13088 | -0.075 | 8.389
18 | 1.127 | 0.13386 | -0.078 | 8.417
18.5 | 1.155 | 0.13777 | -0.08 | 8.384
19 | 1.184 | 0.1427 | -0.083 | 8.297
19.5 | 1.209 | 0.1492 | -0.083 | 8.104
20 | 1.225 | 0.1715 | -0.079 | 7.145

## 120. Re 12M Mach 0.50 (2)
BIGFOIL.COM POLAR EXPORT
NACA67-410 a=0.8
NACA67-410 a=0.8 |  |  |  | Cl Max: | 1.1559 | at alpha= | 7.5 | deg
XFOIL ncrit=9 |  |  |  | L/D Max: | 123.06 | at alpha= | 0 | deg
Re: | 12000000 |  |  | Cd Min: | 0.2402 | at alpha= | -20 | deg
Mach: | 0.5 |  |  | Cl=0 at alpha= | -3.3744 | deg
|  |  |  | @ Cl=0.1, Cd= | 0.0044507
|  |  |  | @ Cl=0.4, Cd= | 0.0038052
|  |  |  | @ Cl=0.6, Cd= | 0.0055825
alpha (deg) | Cl | Cd | Cm | Cl/Cd
-20 | -0.5629 | 0.2402 | -0.024 | -2.3435
-19.5 | -0.5415 | 0.23216 | -0.029 | -2.3324
-19 | -0.5205 | 0.22411 | -0.0339 | -2.3225
-18.5 | -0.4998 | 0.21592 | -0.0386 | -2.3147
-18 | -0.479 | 0.20808 | -0.0433 | -2.302
-17.5 | -0.4592 | 0.19946 | -0.048 | -2.3022
-17 | -0.4403 | 0.19032 | -0.0527 | -2.3135
-16.5 | -0.4206 | 0.18213 | -0.0573 | -2.3093
-16 | -0.3997 | 0.17479 | -0.0619 | -2.2867
-15.5 | -0.3799 | 0.16711 | -0.0664 | -2.2734
-15 | -0.3601 | 0.15953 | -0.0708 | -2.2573
-14.5 | -0.3449 | 0.15048 | -0.0754 | -2.292
-14 | -0.3296 | 0.14177 | -0.0801 | -2.3249
-13.5 | -0.3181 | 0.13245 | -0.0848 | -2.4017
-13 | -0.2984 | 0.12575 | -0.0889 | -2.373
-12.5 | -0.2816 | 0.1185 | -0.0931 | -2.3764
-12 | -0.2767 | 0.10881 | -0.0979 | -2.543
-11.5 | -0.2628 | 0.10168 | -0.1018 | -2.5846
-11 | -0.258 | 0.09311 | -0.1062 | -2.7709
-10.5 | -0.2503 | 0.08544 | -0.1103 | -2.9295
-10 | -0.2498 | 0.07708 | -0.1147 | -3.2408
-9.5 | -0.2371 | 0.07108 | -0.1178 | -3.3357
-9 | -0.2482 | 0.06213 | -0.1224 | -3.9948
-8.5 | -0.2504 | 0.05494 | -0.1268 | -4.5577
-8 | -0.2819 | 0.04679 | -0.1308 | -6.0248
-7.5 | -0.3071 | 0.03945 | -0.1284 | -7.7845
-7 | -0.3184 | 0.03126 | -0.1253 | -10.1855
-6.5 | -0.3213 | 0.02268 | -0.1203 | -14.1667
-6 | -0.3203 | 0.01318 | -0.1136 | -24.302
-5.5 | -0.2821 | 0.00795 | -0.1089 | -35.4843
-5 | -0.2213 | 0.00618 | -0.1061 | -35.8091
-4.5 | -0.1537 | 0.00552 | -0.1046 | -27.8442
-4 | -0.0846 | 0.00518 | -0.1039 | -16.332
-3.5 | -0.0171 | 0.00479 | -0.1033 | -3.5699
-3 | 0.051 | 0.00458 | -0.1033 | 11.1354
-2 | 0.1874 | 0.00422 | -0.104 | 44.4076
-1.5 | 0.2542 | 0.00408 | -0.1045 | 62.3039
-1 | 0.3216 | 0.00397 | -0.1051 | 81.0076
-0.5 | 0.3879 | 0.00384 | -0.1057 | 101.0156
0 | 0.4504 | 0.00366 | -0.1055 | 123.0601
1 | 0.5207 | 0.00509 | -0.0943 | 102.2986
1.5 | 0.5584 | 0.00531 | -0.0891 | 105.1601
2 | 0.5892 | 0.0054 | -0.0823 | 109.1111
2.5 | 0.6259 | 0.00602 | -0.0765 | 103.9701
3 | 0.6711 | 0.00654 | -0.0724 | 102.6147
3.5 | 0.7202 | 0.00701 | -0.0689 | 102.7389
4 | 0.7749 | 0.00738 | -0.0664 | 105
4.5 | 0.8288 | 0.00779 | -0.0636 | 106.3928
5 | 0.8833 | 0.00824 | -0.0606 | 107.1966
5.5 | 0.9373 | 0.00872 | -0.0572 | 107.4885
6 | 0.9922 | 0.0092 | -0.0536 | 107.8478
6.5 | 1.0451 | 0.00976 | -0.0492 | 107.0799
7 | 1.0962 | 0.01039 | -0.044 | 105.5053
7.5 | 1.1559 | 0.01185 | -0.0401 | 97.5443
9 | 1.1488 | 0.03112 | -0.0083 | 36.9152
9.5 | 1.1119 | 0.0382 | 0.0017 | 29.1073
10 | 1.073 | 0.04595 | 0.0084 | 23.3515
10.5 | 1.029 | 0.05538 | 0.0112 | 18.5807
11 | 0.9899 | 0.06646 | 0.0087 | 14.8947
11.5 | 0.9578 | 0.08002 | 0.0006 | 11.9695
12 | 0.9401 | 0.09738 | -0.0125 | 9.6539
12.5 | 0.9265 | 0.11218 | -0.022 | 8.259

## 121. Re 14M Mach 0.00 (1)
BIGFOIL.COM POLAR EXPORT
NACA67-410 a=0.8
NACA67-410 a=0.8 |  |  |  | Cl Max: | 1.159 | at alpha= | 9 | deg
JavaFoil+Calcfoil stall+Eppler ext transition |  |  |  | L/D Max: | 125.767 | at alpha= | 2.5 | deg
Re: | 14000000 |  |  | Cd Min: | 0.00499 | at alpha= | 1 | deg
Mach: | 0 |  |  | Cl=0 at alpha= | -3.1949 | deg
|  |  |  | @ Cl=0.1, Cd= | 0.0051461
|  |  |  | @ Cl=0.4, Cd= | 0.0052224
|  |  |  | @ Cl=0.6, Cd= | 0.0051086
alpha (deg) | Cl | Cd | Cm | Cl/Cd
-13.5 | -0.46 | 0.08857 | -0.029 | -5.196
-13 | -0.474 | 0.08295 | -0.03 | -5.717
-12.5 | -0.482 | 0.07879 | -0.03 | -6.116
-12 | -0.486 | 0.07472 | -0.031 | -6.501
-11.5 | -0.487 | 0.06972 | -0.031 | -6.984
-11 | -0.485 | 0.06568 | -0.032 | -7.382
-10.5 | -0.48 | 0.0615 | -0.033 | -7.798
-10 | -0.471 | 0.05689 | -0.035 | -8.279
-9.5 | -0.461 | 0.05068 | -0.039 | -9.089
-9 | -0.448 | 0.04357 | -0.044 | -10.288
-8.5 | -0.515 | 0.00671 | -0.066 | -76.764
-8 | -0.483 | 0.00675 | -0.067 | -71.566
-7.5 | -0.446 | 0.00651 | -0.068 | -68.55
-7 | -0.405 | 0.00629 | -0.069 | -64.373
-6.5 | -0.36 | 0.00606 | -0.07 | -59.462
-6 | -0.312 | 0.00592 | -0.07 | -52.653
-5.5 | -0.26 | 0.00569 | -0.071 | -45.728
-5 | -0.206 | 0.00554 | -0.072 | -37.187
-4.5 | -0.15 | 0.00534 | -0.073 | -28.153
-4 | -0.093 | 0.00523 | -0.074 | -17.885
-3.5 | -0.036 | 0.00518 | -0.075 | -6.895
-3 | 0.023 | 0.00512 | -0.076 | 4.426
-2.5 | 0.082 | 0.00514 | -0.076 | 15.861
-2 | 0.141 | 0.00516 | -0.077 | 27.295
-1.5 | 0.2 | 0.00536 | -0.078 | 37.368
-1 | 0.26 | 0.00538 | -0.079 | 48.286
-0.5 | 0.319 | 0.00519 | -0.08 | 61.559
0 | 0.378 | 0.0052 | -0.081 | 72.637
0.5 | 0.437 | 0.00526 | -0.081 | 83.16
1 | 0.496 | 0.00499 | -0.082 | 99.399
1.5 | 0.553 | 0.00506 | -0.083 | 109.452
2 | 0.611 | 0.00512 | -0.084 | 119.401
2.5 | 0.669 | 0.00532 | -0.085 | 125.767
3 | 0.725 | 0.00578 | -0.086 | 125.449
3.5 | 0.781 | 0.00699 | -0.086 | 111.623
4 | 0.835 | 0.00724 | -0.087 | 115.229
4.5 | 0.886 | 0.00755 | -0.088 | 117.331
5 | 0.935 | 0.00787 | -0.089 | 118.822
5.5 | 0.98 | 0.00816 | -0.089 | 120.051
6 | 1.021 | 0.00854 | -0.09 | 119.551
6.5 | 1.058 | 0.00891 | -0.091 | 118.715
7 | 1.09 | 0.00929 | -0.092 | 117.254
7.5 | 1.116 | 0.00972 | -0.092 | 114.85
8 | 1.137 | 0.01008 | -0.093 | 112.735
8.5 | 1.151 | 0.01064 | -0.094 | 108.165
9 | 1.159 | 0.01109 | -0.095 | 104.529
9.5 | 1.152 | 0.01171 | -0.095 | 98.386
10 | 1.136 | 0.01218 | -0.096 | 93.251
10.5 | 1.113 | 0.01284 | -0.097 | 86.648
11 | 1.083 | 0.01345 | -0.097 | 80.531
11.5 | 1.045 | 0.01459 | -0.098 | 71.675
12 | 1 | 0.01625 | -0.098 | 61.562
12.5 | 0.803 | 0.0733 | -0.063 | 10.96
13 | 0.802 | 0.05541 | -0.079 | 14.468
13.5 | 0.729 | 0.08206 | -0.063 | 8.879
14 | 0.691 | 0.08589 | -0.064 | 8.05

## 122. Re 14M Mach 0.00 (2)
BIGFOIL.COM POLAR EXPORT
NACA67-410 a=0.8
NACA67-410 a=0.8 |  |  |  | Cl Max: | 1.8467 | at alpha= | 20 | deg
XFOIL ncrit=9 |  |  |  | L/D Max: | 131.051 | at alpha= | 7.5 | deg
Re: | 14000000 |  |  | Cd Min: | 0.03955 | at alpha= | -20 | deg
Mach: | 0 |  |  | Cl=0 at alpha= | -3.3464 | deg
|  |  |  | @ Cl=0.1, Cd= | 0.0041616
|  |  |  | @ Cl=0.4, Cd= | 0.0046952
|  |  |  | @ Cl=0.6, Cd= | 0.005494
alpha (deg) | Cl | Cd | Cm | Cl/Cd
-20 | -1.3264 | 0.03955 | -0.1164 | -33.5373
-19.5 | -1.3305 | 0.03492 | -0.1172 | -38.1014
-19 | -1.3399 | 0.03079 | -0.1159 | -43.5174
-18.5 | -1.3969 | 0.02469 | -0.1086 | -56.5776
-18 | -1.393 | 0.02277 | -0.1035 | -61.177
-17.5 | -1.3948 | 0.02099 | -0.0961 | -66.4507
-17 | -1.3721 | 0.01964 | -0.0922 | -69.8625
-16.5 | -1.3432 | 0.01821 | -0.0894 | -73.7617
-16 | -1.3082 | 0.01698 | -0.0873 | -77.0436
-15.5 | -1.2695 | 0.01587 | -0.0857 | -79.9937
-14.5 | -1.1841 | 0.014 | -0.0833 | -84.5786
-14 | -1.1422 | 0.01277 | -0.082 | -89.444
-13.5 | -1.0974 | 0.01176 | -0.081 | -93.3163
-13 | -1.0492 | 0.011 | -0.0805 | -95.3818
-12.5 | -0.9995 | 0.01037 | -0.0802 | -96.3838
-12 | -0.9486 | 0.00982 | -0.08 | -96.5988
-11.5 | -0.8971 | 0.00931 | -0.0799 | -96.3588
-11 | -0.8459 | 0.00871 | -0.0797 | -97.1183
-10.5 | -0.7938 | 0.00819 | -0.0796 | -96.9231
-10 | -0.7404 | 0.00779 | -0.0798 | -95.0449
-9.5 | -0.6864 | 0.00743 | -0.08 | -92.3822
-9 | -0.6318 | 0.00712 | -0.0803 | -88.736
-8.5 | -0.577 | 0.0068 | -0.0806 | -84.8529
-7.5 | -0.4665 | 0.00626 | -0.0814 | -74.5208
-7 | -0.4117 | 0.00589 | -0.0816 | -69.8981
-6.5 | -0.3567 | 0.00556 | -0.0819 | -64.1547
-6 | -0.3006 | 0.00535 | -0.0824 | -56.1869
-5.5 | -0.244 | 0.00517 | -0.083 | -47.1954
-5 | -0.1872 | 0.005 | -0.0836 | -37.44
-4.5 | -0.1304 | 0.00482 | -0.0842 | -27.0539
-4 | -0.0739 | 0.00461 | -0.0847 | -16.0304
-3.5 | -0.0176 | 0.00443 | -0.0852 | -3.9729
-3 | 0.0397 | 0.00429 | -0.0858 | 9.2541
-2.5 | 0.0966 | 0.00417 | -0.0864 | 23.1655
-2 | 0.1535 | 0.00403 | -0.087 | 38.0893
-1.5 | 0.2103 | 0.00395 | -0.0876 | 53.2405
-1 | 0.267 | 0.00389 | -0.0882 | 68.6375
-0.5 | 0.3188 | 0.00411 | -0.0878 | 77.5669
0 | 0.366 | 0.00448 | -0.0866 | 81.6964
0.5 | 0.4134 | 0.00478 | -0.0855 | 86.4854
1 | 0.4551 | 0.00531 | -0.0832 | 85.7062
1.5 | 0.5036 | 0.00533 | -0.0824 | 94.4841
2 | 0.5504 | 0.00511 | -0.0812 | 107.7104
2.5 | 0.5995 | 0.00549 | -0.0802 | 109.1985
3 | 0.6485 | 0.00588 | -0.0792 | 110.2891
3.5 | 0.6998 | 0.00613 | -0.0787 | 114.1599
4 | 0.7512 | 0.00637 | -0.0782 | 117.9278
4.5 | 0.8018 | 0.00662 | -0.0776 | 121.1178
5 | 0.8519 | 0.00689 | -0.0769 | 123.643
5.5 | 0.9015 | 0.00716 | -0.0761 | 125.9078
6 | 0.9504 | 0.00744 | -0.0752 | 127.7419
6.5 | 0.9979 | 0.00775 | -0.074 | 128.7613
7 | 1.0439 | 0.00801 | -0.0725 | 130.3246
7.5 | 1.0851 | 0.00828 | -0.0699 | 131.0507
8 | 1.1244 | 0.00867 | -0.067 | 129.6886
9 | 1.2113 | 0.00937 | -0.0632 | 129.2743
9.5 | 1.254 | 0.0099 | -0.0614 | 126.6667
10 | 1.2953 | 0.01041 | -0.0593 | 124.4284
10.5 | 1.3363 | 0.01093 | -0.0572 | 122.2598
11 | 1.3768 | 0.01148 | -0.0551 | 119.9303
11.5 | 1.4156 | 0.01214 | -0.0528 | 116.6063
12 | 1.4534 | 0.01285 | -0.0503 | 113.1051
12.5 | 1.4883 | 0.01378 | -0.0475 | 108.0044
13 | 1.5256 | 0.01448 | -0.0452 | 105.3591
14 | 1.5936 | 0.01632 | -0.0397 | 97.6471
14.5 | 1.6242 | 0.01745 | -0.0366 | 93.0774
15 | 1.6588 | 0.01826 | -0.0344 | 90.8434
15.5 | 1.6871 | 0.01948 | -0.0312 | 86.6068
16 | 1.7149 | 0.02076 | -0.0282 | 82.606
16.5 | 1.7389 | 0.02232 | -0.0249 | 77.9077
17 | 1.7637 | 0.02379 | -0.0219 | 74.1362
17.5 | 1.7858 | 0.02545 | -0.0188 | 70.169
18 | 1.8032 | 0.02754 | -0.0154 | 65.4757
18.5 | 1.8199 | 0.02974 | -0.0122 | 61.1937
19 | 1.8332 | 0.03232 | -0.0091 | 56.7203
19.5 | 1.8415 | 0.03544 | -0.0061 | 51.9611
20 | 1.8467 | 0.03906 | -0.0033 | 47.2785

## 123. Re 14M Mach 0.10 (1)
BIGFOIL.COM POLAR EXPORT
NACA67-410 a=0.8
NACA67-410 a=0.8 |  |  |  | Cl Max: | 1.153 | at alpha= | 9 | deg
JavaFoil+Calcfoil stall+Eppler ext transition |  |  |  | L/D Max: | 139.14 | at alpha= | 3 | deg
Re: | 14000000 |  |  | Cd Min: | 0.00503 | at alpha= | 1 | deg
Mach: | 0.1 |  |  | Cl=0 at alpha= | -3.1949 | deg
|  |  |  | @ Cl=0.1, Cd= | 0.0051322
|  |  |  | @ Cl=0.4, Cd= | 0.005227
|  |  |  | @ Cl=0.6, Cd= | 0.0051
alpha (deg) | Cl | Cd | Cm | Cl/Cd
-13.5 | -0.433 | 0.08849 | -0.029 | -4.896
-13 | -0.45 | 0.08385 | -0.03 | -5.371
-12.5 | -0.461 | 0.07907 | -0.03 | -5.833
-12 | -0.468 | 0.07479 | -0.031 | -6.262
-11.5 | -0.472 | 0.07028 | -0.032 | -6.721
-11 | -0.473 | 0.06639 | -0.032 | -7.118
-10.5 | -0.47 | 0.06219 | -0.033 | -7.554
-10 | -0.463 | 0.05778 | -0.034 | -8.016
-9.5 | -0.453 | 0.05303 | -0.037 | -8.54
-9 | -0.439 | 0.04808 | -0.04 | -9.133
-8.5 | -0.512 | 0.00679 | -0.066 | -75.44
-8 | -0.482 | 0.00681 | -0.067 | -70.736
-7.5 | -0.446 | 0.0065 | -0.068 | -68.557
-7 | -0.405 | 0.0063 | -0.069 | -64.388
-6.5 | -0.361 | 0.00604 | -0.07 | -59.725
-6 | -0.313 | 0.00591 | -0.071 | -52.915
-5.5 | -0.261 | 0.00567 | -0.072 | -46.076
-5 | -0.207 | 0.00552 | -0.073 | -37.46
-4.5 | -0.151 | 0.00539 | -0.073 | -28.022
-4 | -0.094 | 0.00527 | -0.074 | -17.799
-3.5 | -0.036 | 0.00516 | -0.075 | -6.96
-3 | 0.023 | 0.0051 | -0.076 | 4.47
-2.5 | 0.082 | 0.00512 | -0.077 | 15.995
-2 | 0.141 | 0.00516 | -0.078 | 27.401
-1.5 | 0.201 | 0.00533 | -0.078 | 37.713
-1 | 0.261 | 0.00542 | -0.079 | 48.109
-0.5 | 0.321 | 0.00519 | -0.08 | 61.792
0 | 0.38 | 0.00521 | -0.081 | 72.99
0.5 | 0.439 | 0.00526 | -0.082 | 83.544
1 | 0.498 | 0.00503 | -0.083 | 99.097
1.5 | 0.556 | 0.0051 | -0.084 | 109.103
2 | 0.614 | 0.0051 | -0.084 | 120.431
2.5 | 0.672 | 0.00537 | -0.085 | 125.096
3 | 0.729 | 0.00524 | -0.086 | 139.14
3.5 | 0.784 | 0.00704 | -0.087 | 111.37
4 | 0.839 | 0.0073 | -0.088 | 114.894
4.5 | 0.89 | 0.0076 | -0.088 | 117.098
5 | 0.939 | 0.00788 | -0.089 | 119.127
5.5 | 0.983 | 0.0082 | -0.09 | 119.892
6 | 1.024 | 0.00859 | -0.091 | 119.266
6.5 | 1.06 | 0.00896 | -0.091 | 118.273
7 | 1.091 | 0.00937 | -0.092 | 116.495
7.5 | 1.116 | 0.00978 | -0.093 | 114.139
8 | 1.135 | 0.01018 | -0.094 | 111.481
8.5 | 1.147 | 0.01075 | -0.094 | 106.709
9 | 1.153 | 0.01121 | -0.095 | 102.831
9.5 | 1.142 | 0.01183 | -0.096 | 96.49
10 | 1.121 | 0.01246 | -0.096 | 89.992
10.5 | 1.093 | 0.01304 | -0.097 | 83.771
11 | 1.057 | 0.01375 | -0.098 | 76.874
11.5 | 1.015 | 0.01471 | -0.098 | 68.993
12 | 0.816 | 0.06497 | -0.067 | 12.552
12.5 | 0.775 | 0.06887 | -0.067 | 11.257
13 | 0.728 | 0.0769 | -0.064 | 9.462
13.5 | 0.681 | 0.08565 | -0.06 | 7.947
14 | 0.639 | 0.09046 | -0.06 | 7.061

## 124. Re 14M Mach 0.10 (2)
BIGFOIL.COM POLAR EXPORT
NACA67-410 a=0.8
NACA67-410 a=0.8 |  |  |  | Cl Max: | 1.458 | at alpha= | 12 | deg
XFOIL ncrit=9 |  |  |  | L/D Max: | 130.228 | at alpha= | 7.5 | deg
Re: | 14000000 |  |  | Cd Min: | 0.03334 | at alpha= | -18.5 | deg
Mach: | 0.1 |  |  | Cl=0 at alpha= | -3.3475 | deg
|  |  |  | @ Cl=0.1, Cd= | 0.0041634
|  |  |  | @ Cl=0.4, Cd= | 0.004674
|  |  |  | @ Cl=0.6, Cd= | 0.0054957
alpha (deg) | Cl | Cd | Cm | Cl/Cd
-18.5 | -1.2864 | 0.03334 | -0.1209 | -38.5843
-18 | -1.2758 | 0.03081 | -0.1193 | -41.4086
-17.5 | -1.3289 | 0.02515 | -0.1117 | -52.839
-17 | -1.3034 | 0.02429 | -0.1083 | -53.6599
-16.5 | -1.332 | 0.02077 | -0.0977 | -64.131
-16 | -1.3057 | 0.01903 | -0.0942 | -68.6127
-15.5 | -1.2732 | 0.01744 | -0.0914 | -73.0046
-15 | -1.2349 | 0.01611 | -0.0893 | -76.6543
-14.5 | -1.1923 | 0.01504 | -0.0877 | -79.2753
-14 | -1.1487 | 0.01391 | -0.0862 | -82.5809
-13.5 | -1.1044 | 0.01273 | -0.0848 | -86.7557
-13 | -1.0581 | 0.01165 | -0.0836 | -90.824
-12.5 | -1.0091 | 0.0108 | -0.0829 | -93.4352
-12 | -0.958 | 0.01014 | -0.0823 | -94.4773
-11.5 | -0.9059 | 0.00957 | -0.082 | -94.6604
-11 | -0.8531 | 0.00904 | -0.0817 | -94.3695
-10.5 | -0.8008 | 0.00842 | -0.0814 | -95.1069
-10 | -0.7472 | 0.00792 | -0.0813 | -94.3434
-9.5 | -0.6925 | 0.00753 | -0.0813 | -91.9655
-9 | -0.6372 | 0.00721 | -0.0815 | -88.3773
-7.5 | -0.47 | 0.00632 | -0.0823 | -74.3671
-7 | -0.4147 | 0.00595 | -0.0825 | -69.6975
-6.5 | -0.3592 | 0.00559 | -0.0827 | -64.2576
-6 | -0.3027 | 0.00537 | -0.0831 | -56.3687
-5.5 | -0.2457 | 0.00518 | -0.0836 | -47.4324
-5 | -0.1885 | 0.00501 | -0.0842 | -37.6248
-4 | -0.0743 | 0.00462 | -0.0852 | -16.0823
-3.5 | -0.0176 | 0.00443 | -0.0857 | -3.9729
-3 | 0.0401 | 0.0043 | -0.0864 | 9.3256
-2.5 | 0.0973 | 0.00417 | -0.087 | 23.3333
-2 | 0.1546 | 0.00403 | -0.0876 | 38.3623
-1.5 | 0.2117 | 0.00395 | -0.0882 | 53.5949
-1 | 0.2687 | 0.00389 | -0.0887 | 69.0746
-0.5 | 0.3211 | 0.00409 | -0.0884 | 78.5086
0 | 0.3683 | 0.00446 | -0.0871 | 82.5785
0.5 | 0.4157 | 0.00478 | -0.0859 | 86.9665
1 | 0.4573 | 0.00531 | -0.0836 | 86.1205
1.5 | 0.5058 | 0.00534 | -0.0827 | 94.7191
2 | 0.5527 | 0.00512 | -0.0815 | 107.9492
2.5 | 0.6018 | 0.00551 | -0.0804 | 109.2196
3 | 0.6509 | 0.0059 | -0.0794 | 110.322
3.5 | 0.7024 | 0.00615 | -0.0788 | 114.2114
4 | 0.7539 | 0.00638 | -0.0783 | 118.1661
4.5 | 0.8047 | 0.00664 | -0.0776 | 121.1898
5 | 0.855 | 0.00691 | -0.0768 | 123.7337
5.5 | 0.9046 | 0.0072 | -0.0759 | 125.6389
6 | 0.9537 | 0.00747 | -0.0748 | 127.6707
6.5 | 1.001 | 0.0078 | -0.0735 | 128.3333
7 | 1.0448 | 0.00804 | -0.0713 | 129.9502
7.5 | 1.0861 | 0.00834 | -0.0686 | 130.2278
8 | 1.1262 | 0.00874 | -0.0657 | 128.8558
8.5 | 1.167 | 0.00908 | -0.0631 | 128.5242
9 | 1.2183 | 0.00949 | -0.0628 | 128.3772
9.5 | 1.2575 | 0.01004 | -0.06 | 125.249
10 | 1.2996 | 0.01056 | -0.0579 | 123.0682
10.5 | 1.341 | 0.01109 | -0.0556 | 120.9197
11 | 1.3821 | 0.01167 | -0.0534 | 118.4319
11.5 | 1.4196 | 0.01245 | -0.0507 | 114.0241
12 | 1.458 | 0.01323 | -0.0481 | 110.2041

## 125. Re 14M Mach 0.25 (1)
BIGFOIL.COM POLAR EXPORT
NACA67-410 a=0.8
NACA67-410 a=0.8 |  |  |  | Cl Max: | 1.116 | at alpha= | 8 | deg
JavaFoil+Calcfoil stall+Eppler ext transition |  |  |  | L/D Max: | 133.68 | at alpha= | 2 | deg
Re: | 14000000 |  |  | Cd Min: | 0.00472 | at alpha= | 2 | deg
Mach: | 0.25 |  |  | Cl=0 at alpha= | -3.1917 | deg
|  |  |  | @ Cl=0.1, Cd= | 0.0051526
|  |  |  | @ Cl=0.4, Cd= | 0.091
|  |  |  | @ Cl=0.6, Cd= | 0.091
alpha (deg) | Cl | Cd | Cm | Cl/Cd
-13 | -0.226 | 0.08638 | -0.03 | -2.616
-12.5 | -0.271 | 0.08126 | -0.031 | -3.339
-12 | -0.309 | 0.07604 | -0.032 | -4.063
-11.5 | -0.341 | 0.07179 | -0.032 | -4.749
-11 | -0.367 | 0.06777 | -0.033 | -5.415
-10.5 | -0.386 | 0.06427 | -0.033 | -6.013
-10 | -0.399 | 0.06037 | -0.033 | -6.613
-9.5 | -0.405 | 0.05564 | -0.035 | -7.287
-9 | -0.403 | 0.05367 | -0.034 | -7.503
-8.5 | -0.395 | 0.04922 | -0.036 | -8.017
-8 | -0.468 | 0.00661 | -0.069 | -70.694
-7.5 | -0.44 | 0.00672 | -0.07 | -65.477
-7 | -0.405 | 0.00643 | -0.071 | -62.924
-6.5 | -0.363 | 0.00619 | -0.072 | -58.754
-6 | -0.317 | 0.00605 | -0.073 | -52.42
-5.5 | -0.266 | 0.00578 | -0.074 | -46.001
-5 | -0.211 | 0.00563 | -0.075 | -37.475
-4.5 | -0.154 | 0.00541 | -0.075 | -28.53
-4 | -0.096 | 0.0053 | -0.076 | -18.157
-3.5 | -0.037 | 0.00506 | -0.077 | -7.28
-3 | 0.023 | 0.00514 | -0.078 | 4.552
-2.5 | 0.084 | 0.00515 | -0.079 | 16.344
-2 | 0.145 | 0.00516 | -0.08 | 28.163
-1.5 | 0.207 | 0.00537 | -0.081 | 38.487
-1 | 0.268 | 0.00544 | -0.081 | 49.289
-0.5 | 0.33 | 0.00526 | -0.082 | 62.729
0 | 0.39 | 0.0049 | -0.083 | 79.645
0.5 | 0.451 | 0.00493 | -0.084 | 91.573
1 | 0.512 | 0.00504 | -0.085 | 101.613
1.5 | 0.571 | 0.00511 | -0.086 | 111.877
2 | 0.631 | 0.00472 | -0.087 | 133.68
2.5 | 0.69 | 0.00633 | -0.087 | 109.054
3 | 0.748 | 0.00695 | -0.088 | 107.644
3.5 | 0.804 | 0.00721 | -0.089 | 111.626
4 | 0.86 | 0.00748 | -0.09 | 114.884
4.5 | 0.912 | 0.00783 | -0.091 | 116.442
5 | 0.959 | 0.00816 | -0.092 | 117.629
5.5 | 1.003 | 0.0085 | -0.092 | 117.92
6 | 1.041 | 0.00888 | -0.093 | 117.112
6.5 | 1.072 | 0.00932 | -0.094 | 114.98
7 | 1.095 | 0.00977 | -0.095 | 112.055
7.5 | 1.11 | 0.01018 | -0.095 | 109.028
8 | 1.116 | 0.01074 | -0.096 | 103.884
8.5 | 1.111 | 0.01133 | -0.097 | 97.992
9 | 1.094 | 0.01198 | -0.098 | 91.335
9.5 | 1.051 | 0.01268 | -0.098 | 82.945
10 | 0.992 | 0.01344 | -0.099 | 73.823
10.5 | 0.918 | 0.01438 | -0.099 | 63.848
11 | 0.82 | 0.0176 | -0.098 | 46.613
11.5 | 0.605 | 0.07818 | -0.044 | 7.745
12 | 0.525 | 0.08007 | -0.053 | 6.557
12.5 | 0.436 | 0.08643 | -0.052 | 5.042
13 | 0.34 | 0.091 | -0.053 | 3.739

## 126. Re 14M Mach 0.25 (2)
BIGFOIL.COM POLAR EXPORT
NACA67-410 a=0.8
NACA67-410 a=0.8 |  |  |  | Cl Max: | 1.6117 | at alpha= | 15 | deg
XFOIL ncrit=9 |  |  |  | L/D Max: | 126.675 | at alpha= | 7 | deg
Re: | 14000000 |  |  | Cd Min: | 0.16818 | at alpha= | -17 | deg
Mach: | 0.25 |  |  | Cl=0 at alpha= | -3.3521 | deg
|  |  |  | @ Cl=0.1, Cd= | 0.0041924
|  |  |  | @ Cl=0.4, Cd= | 0.0045344
|  |  |  | @ Cl=0.6, Cd= | 0.0054758
alpha (deg) | Cl | Cd | Cm | Cl/Cd
-17 | -0.4541 | 0.16818 | -0.0502 | -2.7001
-16.5 | -0.4381 | 0.16138 | -0.0543 | -2.7147
-16 | -0.4257 | 0.15352 | -0.0587 | -2.7729
-15.5 | -0.4329 | 0.14013 | -0.0646 | -3.0893
-15 | -0.4248 | 0.13163 | -0.0694 | -3.2272
-14.5 | -0.4449 | 0.11703 | -0.0766 | -3.8016
-14 | -0.7053 | 0.06376 | -0.1098 | -11.0618
-13.5 | -0.7989 | 0.04167 | -0.1266 | -19.1721
-13 | -0.8637 | 0.03441 | -0.1209 | -25.1003
-12.5 | -0.9817 | 0.02169 | -0.1068 | -45.2605
-12 | -0.9842 | 0.01539 | -0.1002 | -63.9506
-11.5 | -0.9456 | 0.01268 | -0.0966 | -74.5741
-11 | -0.8957 | 0.01108 | -0.0942 | -80.8394
-10.5 | -0.8407 | 0.01003 | -0.0924 | -83.8185
-10 | -0.7836 | 0.00922 | -0.091 | -84.9892
-9.5 | -0.7266 | 0.0084 | -0.0898 | -86.5
-9 | -0.6682 | 0.00782 | -0.089 | -85.4476
-8.5 | -0.6089 | 0.00738 | -0.0884 | -82.5068
-8 | -0.5496 | 0.007 | -0.088 | -78.5143
-7 | -0.4311 | 0.00633 | -0.0875 | -68.1043
-6.5 | -0.3734 | 0.00584 | -0.0871 | -63.9384
-6 | -0.3145 | 0.00549 | -0.0871 | -57.286
-5.5 | -0.2549 | 0.00526 | -0.0873 | -48.4601
-5 | -0.1952 | 0.00507 | -0.0877 | -38.501
-4.5 | -0.1356 | 0.00489 | -0.0881 | -27.7301
-4 | -0.0765 | 0.00467 | -0.0885 | -16.3812
-3.5 | -0.0176 | 0.00447 | -0.0888 | -3.9374
-3 | 0.0419 | 0.00431 | -0.0894 | 9.7216
-2.5 | 0.1012 | 0.00419 | -0.0899 | 24.1527
-2 | 0.1603 | 0.00404 | -0.0905 | 39.6782
-1.5 | 0.2192 | 0.00395 | -0.0911 | 55.4937
-1 | 0.2781 | 0.00389 | -0.0917 | 71.491
-0.5 | 0.3337 | 0.00397 | -0.0916 | 84.0554
0 | 0.3807 | 0.00441 | -0.09 | 86.3265
0.5 | 0.4288 | 0.00472 | -0.0886 | 90.8475
1 | 0.4688 | 0.00533 | -0.0856 | 87.955
2 | 0.5645 | 0.00518 | -0.0827 | 108.9768
2.5 | 0.6137 | 0.00559 | -0.0813 | 109.7853
3 | 0.6632 | 0.00599 | -0.0799 | 110.7179
3.5 | 0.7156 | 0.00624 | -0.079 | 114.6795
4 | 0.7679 | 0.00649 | -0.0781 | 118.3205
4.5 | 0.8192 | 0.00676 | -0.077 | 121.1834
5 | 0.8698 | 0.00706 | -0.0756 | 123.2011
5.5 | 0.9168 | 0.00735 | -0.0735 | 124.7347
6 | 0.9613 | 0.00765 | -0.0707 | 125.6601
6.5 | 1.0059 | 0.00799 | -0.068 | 125.8949
7 | 1.0514 | 0.0083 | -0.0654 | 126.6747
7.5 | 1.0956 | 0.00869 | -0.0626 | 126.0759
9 | 1.2354 | 0.01014 | -0.0556 | 121.8343
9.5 | 1.2802 | 0.01074 | -0.0529 | 119.1993
10 | 1.3241 | 0.01138 | -0.0499 | 116.3533
10.5 | 1.3665 | 0.01218 | -0.0467 | 112.1921
11 | 1.4075 | 0.01306 | -0.0432 | 107.7718
11.5 | 1.4463 | 0.01419 | -0.0394 | 101.9239
12 | 1.4834 | 0.0154 | -0.0354 | 96.3247
12.5 | 1.5218 | 0.01656 | -0.0317 | 91.8961
13 | 1.5578 | 0.01783 | -0.0275 | 87.3696
13.5 | 1.5804 | 0.02021 | -0.0218 | 78.1989
14 | 1.6061 | 0.02226 | -0.0168 | 72.1518
14.5 | 1.6069 | 0.02619 | -0.0095 | 61.3555
15 | 1.6117 | 0.02979 | -0.0034 | 54.102
15.5 | 1.5854 | 0.03595 | 0.0039 | 44.1001
16 | 1.5514 | 0.04336 | 0.0094 | 35.7795
16.5 | 1.51 | 0.05258 | 0.0122 | 28.7181
17 | 1.4716 | 0.06321 | 0.0113 | 23.2811
17.5 | 1.4335 | 0.07596 | 0.0064 | 18.8718
18 | 1.3928 | 0.09163 | -0.0029 | 15.2003
18.5 | 1.3578 | 0.10879 | -0.0145 | 12.4809
19 | 1.3125 | 0.1292 | -0.0279 | 10.1587
19.5 | 1.2258 | 0.15705 | -0.0459 | 7.8052

## 127. Re 14M Mach 0.50 (1)
BIGFOIL.COM POLAR EXPORT
NACA67-410 a=0.8
NACA67-410 a=0.8 |  |  |  | Cl Max: | 1.226 | at alpha= | 20 | deg
JavaFoil+Calcfoil stall+Eppler ext transition |  |  |  | L/D Max: | 112.388 | at alpha= | 2.5 | deg
Re: | 14000000 |  |  | Cd Min: | 0.00468 | at alpha= | -2 | deg
Mach: | 0.5 |  |  | Cl=0 at alpha= | -3.194 | deg
|  |  |  | @ Cl=0.1, Cd= | 0.0048532
|  |  |  | @ Cl=0.4, Cd= | 0.0051164
|  |  |  | @ Cl=0.6, Cd= | 0.0059682
alpha (deg) | Cl | Cd | Cm | Cl/Cd
-20 | -0.908 | 0.14806 | -0.033 | -6.13
-19.5 | -0.88 | 0.1439 | -0.033 | -6.113
-19 | -0.853 | 0.13997 | -0.033 | -6.095
-18.5 | -0.827 | 0.13106 | -0.034 | -6.312
-18 | -0.801 | 0.12317 | -0.035 | -6.506
-17.5 | -0.773 | 0.12557 | -0.035 | -6.16
-17 | -0.747 | 0.11912 | -0.035 | -6.268
-16.5 | -0.72 | 0.11249 | -0.035 | -6.397
-16 | -0.694 | 0.10455 | -0.036 | -6.641
-15.5 | -0.671 | 0.09475 | -0.039 | -7.081
-15 | -0.648 | 0.08567 | -0.041 | -7.563
-14.5 | -0.611 | 0.09909 | -0.036 | -6.171
-14 | -0.584 | 0.09352 | -0.036 | -6.249
-13.5 | -0.559 | 0.08589 | -0.037 | -6.507
-13 | -0.533 | 0.07882 | -0.039 | -6.765
-12.5 | -0.509 | 0.07057 | -0.042 | -7.217
-12 | -0.496 | 0.05291 | -0.051 | -9.379
-11.5 | -0.542 | 0.01124 | -0.069 | -48.231
-11 | -0.422 | 0.07543 | -0.035 | -5.59
-10.5 | -0.395 | 0.06565 | -0.037 | -6.024
-10 | -0.369 | 0.05979 | -0.04 | -6.177
-9.5 | -0.343 | 0.05427 | -0.042 | -6.327
-9 | -0.318 | 0.04862 | -0.046 | -6.549
-8.5 | -0.287 | 0.05433 | -0.038 | -5.283
-8 | -0.26 | 0.05071 | -0.038 | -5.127
-7.5 | -0.233 | 0.04629 | -0.04 | -5.042
-7 | -0.208 | 0.04031 | -0.047 | -5.162
-6.5 | -0.222 | 0.00643 | -0.08 | -34.512
-6 | -0.21 | 0.03859 | -0.042 | -5.449
-5.5 | -0.267 | 0.00589 | -0.082 | -45.261
-5 | -0.222 | 0.00547 | -0.083 | -40.59
-4.5 | -0.166 | 0.00518 | -0.084 | -32.13
-4 | -0.105 | 0.00538 | -0.085 | -19.575
-3.5 | -0.041 | 0.00524 | -0.086 | -7.752
-3 | 0.026 | 0.00515 | -0.087 | 5.039
-2.5 | 0.094 | 0.00487 | -0.088 | 19.214
-2 | 0.162 | 0.00468 | -0.089 | 34.622
-1.5 | 0.231 | 0.00517 | -0.09 | 44.66
-1 | 0.299 | 0.00496 | -0.091 | 60.36
-0.5 | 0.369 | 0.00475 | -0.092 | 77.571
0 | 0.435 | 0.00553 | -0.093 | 78.815
0.5 | 0.503 | 0.00582 | -0.094 | 86.412
1 | 0.571 | 0.00587 | -0.095 | 97.317
1.5 | 0.636 | 0.00609 | -0.096 | 104.486
2 | 0.702 | 0.00635 | -0.097 | 110.616
2.5 | 0.767 | 0.00683 | -0.097 | 112.388
3 | 0.83 | 0.00767 | -0.098 | 108.223
3.5 | 0.891 | 0.00804 | -0.099 | 110.838
4 | 0.948 | 0.0085 | -0.1 | 111.515
4.5 | 0.997 | 0.00894 | -0.101 | 111.534
5 | 1.032 | 0.00933 | -0.102 | 110.551
5.5 | 1.043 | 0.00998 | -0.103 | 104.473
6 | 1.003 | 0.01079 | -0.104 | 92.996
6.5 | 0.638 | 0.01154 | -0.104 | 55.338
7 | 0.548 | 0.04527 | -0.056 | 12.111
7.5 | 0.702 | 0.01259 | -0.106 | 55.775
8 | 0.733 | 0.01359 | -0.107 | 53.941
8.5 | 0.626 | 0.05637 | -0.054 | 11.103
9 | 0.797 | 0.01424 | -0.109 | 55.956
9.5 | 0.827 | 0.01541 | -0.109 | 53.673
10 | 0.712 | 0.06116 | -0.067 | 11.644
10.5 | 0.731 | 0.0724 | -0.058 | 10.095
11 | 0.921 | 0.01692 | -0.112 | 54.433
11.5 | 0.947 | 0.01924 | -0.112 | 49.208
12 | 0.964 | 0.02289 | -0.111 | 42.126
12.5 | 0.843 | 0.0815 | -0.07 | 10.34
13 | 1.039 | 0.02084 | -0.114 | 49.834
13.5 | 1.054 | 0.02559 | -0.113 | 41.169
14 | 0.943 | 0.07847 | -0.084 | 12.013
14.5 | 0.954 | 0.09315 | -0.077 | 10.243
15 | 0.974 | 0.1036 | -0.074 | 9.404
15.5 | 0.996 | 0.10967 | -0.072 | 9.079
16 | 1.023 | 0.11462 | -0.074 | 8.924
16.5 | 1.053 | 0.11778 | -0.077 | 8.938
17 | 1.082 | 0.12091 | -0.08 | 8.951
17.5 | 1.097 | 0.14008 | -0.074 | 7.834
18 | 1.124 | 0.14549 | -0.076 | 7.725
18.5 | 1.151 | 0.15031 | -0.078 | 7.66
19 | 1.179 | 0.15473 | -0.08 | 7.619
19.5 | 1.206 | 0.1592 | -0.082 | 7.574
20 | 1.226 | 0.1766 | -0.08 | 6.943

## 128. Re 14M Mach 0.50 (2)
BIGFOIL.COM POLAR EXPORT
NACA67-410 a=0.8
NACA67-410 a=0.8 |  |  |  | Cl Max: | 1.1568 | at alpha= | 9 | deg
XFOIL ncrit=9 |  |  |  | L/D Max: | 111.188 | at alpha= | 5.5 | deg
Re: | 14000000 |  |  | Cd Min: | 0.24021 | at alpha= | -20 | deg
Mach: | 0.5 |  |  | Cl=0 at alpha= | -3.3695 | deg
|  |  |  | @ Cl=0.1, Cd= | 0.0043076
|  |  |  | @ Cl=0.4, Cd= | 0.0039506
|  |  |  | @ Cl=0.6, Cd= | 0.005535
alpha (deg) | Cl | Cd | Cm | Cl/Cd
-20 | -0.5627 | 0.24021 | -0.0242 | -2.3425
-19.5 | -0.5413 | 0.23217 | -0.0291 | -2.3315
-19 | -0.5203 | 0.22408 | -0.034 | -2.3219
-18.5 | -0.4997 | 0.2159 | -0.0387 | -2.3145
-18 | -0.4788 | 0.20789 | -0.0435 | -2.3031
-17.5 | -0.4595 | 0.19893 | -0.0482 | -2.3099
-17 | -0.439 | 0.19058 | -0.0528 | -2.3035
-16.5 | -0.4211 | 0.18166 | -0.0575 | -2.3181
-16 | -0.4003 | 0.17428 | -0.0621 | -2.2969
-15.5 | -0.3809 | 0.16649 | -0.0666 | -2.2878
-15 | -0.361 | 0.15882 | -0.0712 | -2.273
-14.5 | -0.346 | 0.1497 | -0.0758 | -2.3113
-14 | -0.3323 | 0.14058 | -0.0806 | -2.3638
-13.5 | -0.3193 | 0.13183 | -0.0852 | -2.4221
-13 | -0.2994 | 0.12522 | -0.0893 | -2.391
-12.5 | -0.2843 | 0.11762 | -0.0936 | -2.4171
-12 | -0.2804 | 0.10779 | -0.0985 | -2.6014
-11.5 | -0.2677 | 0.10042 | -0.1026 | -2.6658
-11 | -0.2615 | 0.09209 | -0.107 | -2.8396
-10.5 | -0.2534 | 0.08458 | -0.1111 | -2.996
-10 | -0.2488 | 0.07696 | -0.115 | -3.2328
-9.5 | -0.2452 | 0.06964 | -0.1188 | -3.521
-9 | -0.2588 | 0.06056 | -0.1235 | -4.2734
-8.5 | -0.2615 | 0.05324 | -0.1288 | -4.9117
-8 | -0.2957 | 0.04573 | -0.1304 | -6.4662
-7.5 | -0.3174 | 0.03822 | -0.1283 | -8.3046
-7 | -0.327 | 0.03017 | -0.125 | -10.8386
-6.5 | -0.3296 | 0.02147 | -0.1197 | -15.3517
-6 | -0.3312 | 0.01165 | -0.1126 | -28.4292
-5.5 | -0.2867 | 0.00733 | -0.1083 | -39.1132
-5 | -0.2241 | 0.00585 | -0.1056 | -38.3077
-4.5 | -0.1557 | 0.00529 | -0.1042 | -29.4329
-4 | -0.0863 | 0.00499 | -0.1036 | -17.2946
-3.5 | -0.0179 | 0.00468 | -0.1032 | -3.8248
-3 | 0.0507 | 0.00443 | -0.1032 | 11.4447
-2.5 | 0.1192 | 0.00426 | -0.1035 | 27.9812
-2 | 0.1865 | 0.00413 | -0.1039 | 45.1574
-1.5 | 0.2541 | 0.00397 | -0.1045 | 64.005
-1 | 0.3211 | 0.00388 | -0.105 | 82.7577
-0.5 | 0.3873 | 0.0038 | -0.1056 | 101.9211
1 | 0.5163 | 0.00533 | -0.0933 | 96.8668
2 | 0.5908 | 0.00541 | -0.0826 | 109.2052
2.5 | 0.6298 | 0.00594 | -0.0773 | 106.0269
3 | 0.6754 | 0.00645 | -0.0732 | 104.7132
4 | 0.7812 | 0.00719 | -0.0676 | 108.6509
4.5 | 0.8358 | 0.00759 | -0.0648 | 110.1186
5.5 | 0.9451 | 0.0085 | -0.0585 | 111.1882
6 | 0.9995 | 0.009 | -0.0548 | 111.0556
6.5 | 1.0546 | 0.00952 | -0.0508 | 110.7773
7 | 1.1069 | 0.01015 | -0.0458 | 109.0542
7.5 | 1.1488 | 0.01126 | -0.0383 | 102.0249
9 | 1.1568 | 0.03057 | -0.0089 | 37.841
9.5 | 1.1178 | 0.03776 | 0.0013 | 29.6028
10 | 1.0776 | 0.04549 | 0.0084 | 23.6887
10.5 | 1.0335 | 0.05481 | 0.0114 | 18.856
11 | 0.9942 | 0.06576 | 0.0092 | 15.1186
11.5 | 0.9622 | 0.07908 | 0.0014 | 12.1674
12 | 0.9443 | 0.09619 | -0.0115 | 9.817
12.5 | 0.9314 | 0.11109 | -0.0212 | 8.3842
13 | 0.9218 | 0.12451 | -0.0294 | 7.4034
13.5 | 0.9124 | 0.13827 | -0.0377 | 6.5987
14 | 0.9088 | 0.15118 | -0.0454 | 6.0114

## 129. Re 16M Mach 0.00 (1)
BIGFOIL.COM POLAR EXPORT
NACA67-410 a=0.8
NACA67-410 a=0.8 |  |  |  | Cl Max: | 1.16 | at alpha= | 9 | deg
JavaFoil+Calcfoil stall+Eppler ext transition |  |  |  | L/D Max: | 146.121 | at alpha= | 3.5 | deg
Re: | 16000000 |  |  | Cd Min: | 0.00511 | at alpha= | 1 | deg
Mach: | 0 |  |  | Cl=0 at alpha= | -3.1949 | deg
|  |  |  | @ Cl=0.1, Cd= | 0.0053283
|  |  |  | @ Cl=0.4, Cd= | 0.0053873
|  |  |  | @ Cl=0.6, Cd= | 0.0053114
alpha (deg) | Cl | Cd | Cm | Cl/Cd
-14 | -0.445 | 0.09252 | -0.029 | -4.811
-13.5 | -0.46 | 0.08761 | -0.029 | -5.256
-13 | -0.474 | 0.08306 | -0.03 | -5.711
-12.5 | -0.482 | 0.07858 | -0.03 | -6.135
-12 | -0.486 | 0.07426 | -0.031 | -6.545
-11.5 | -0.487 | 0.06943 | -0.032 | -7.018
-11 | -0.485 | 0.06547 | -0.032 | -7.407
-10.5 | -0.48 | 0.06095 | -0.033 | -7.873
-10 | -0.472 | 0.05615 | -0.036 | -8.397
-9.5 | -0.463 | 0.04854 | -0.041 | -9.541
-9 | -0.519 | 0.01018 | -0.062 | -50.982
-8.5 | -0.515 | 0.00656 | -0.066 | -78.508
-8 | -0.483 | 0.00661 | -0.067 | -73.02
-7.5 | -0.446 | 0.00638 | -0.068 | -69.923
-7 | -0.405 | 0.00616 | -0.069 | -65.729
-6.5 | -0.36 | 0.00593 | -0.07 | -60.715
-6 | -0.312 | 0.00582 | -0.07 | -53.604
-5.5 | -0.26 | 0.00559 | -0.071 | -46.546
-5 | -0.206 | 0.00546 | -0.072 | -37.741
-4.5 | -0.15 | 0.00534 | -0.073 | -28.118
-4 | -0.093 | 0.00533 | -0.074 | -17.528
-3.5 | -0.036 | 0.00538 | -0.075 | -6.645
-3 | 0.023 | 0.00519 | -0.076 | 4.371
-2.5 | 0.082 | 0.00531 | -0.076 | 15.345
-2 | 0.141 | 0.00537 | -0.077 | 26.193
-1.5 | 0.2 | 0.00544 | -0.078 | 36.788
-1 | 0.26 | 0.00557 | -0.079 | 46.586
-0.5 | 0.319 | 0.00533 | -0.08 | 59.894
0 | 0.378 | 0.00535 | -0.081 | 70.643
0.5 | 0.437 | 0.00545 | -0.081 | 80.268
1 | 0.496 | 0.00511 | -0.082 | 97.101
1.5 | 0.554 | 0.00524 | -0.083 | 105.617
2 | 0.612 | 0.00533 | -0.084 | 114.713
2.5 | 0.669 | 0.00543 | -0.085 | 123.255
3 | 0.725 | 0.00585 | -0.086 | 124.043
3.5 | 0.781 | 0.00534 | -0.086 | 146.121
4 | 0.835 | 0.00711 | -0.087 | 117.462
4.5 | 0.887 | 0.00741 | -0.088 | 119.647
5 | 0.935 | 0.00769 | -0.089 | 121.567
5.5 | 0.98 | 0.00801 | -0.09 | 122.387
6 | 1.021 | 0.00835 | -0.09 | 122.384
6.5 | 1.058 | 0.00871 | -0.091 | 121.466
7 | 1.09 | 0.00908 | -0.092 | 120.067
7.5 | 1.116 | 0.00949 | -0.093 | 117.636
8 | 1.137 | 0.00987 | -0.093 | 115.188
8.5 | 1.152 | 0.0104 | -0.094 | 110.744
9 | 1.16 | 0.0109 | -0.095 | 106.433
9.5 | 1.152 | 0.01143 | -0.095 | 100.787
10 | 1.137 | 0.01189 | -0.096 | 95.567
10.5 | 1.113 | 0.01253 | -0.097 | 88.818
11 | 1.083 | 0.01324 | -0.097 | 81.833
11.5 | 1.046 | 0.0142 | -0.098 | 73.703
12 | 0.999 | 0.01625 | -0.097 | 61.445
12.5 | 0.953 | 0.01773 | -0.098 | 53.74
13 | 0.909 | 0.01851 | -0.098 | 49.102
13.5 | 0.732 | 0.07912 | -0.065 | 9.252
14 | 0.693 | 0.08459 | -0.065 | 8.187

## 130. Re 16M Mach 0.00 (2)
BIGFOIL.COM POLAR EXPORT
NACA67-410 a=0.8
NACA67-410 a=0.8 |  |  |  | Cl Max: | 1.8593 | at alpha= | 20 | deg
XFOIL ncrit=9 |  |  |  | L/D Max: | 134.123 | at alpha= | 7.5 | deg
Re: | 16000000 |  |  | Cd Min: | 0.03789 | at alpha= | 20 | deg
Mach: | 0 |  |  | Cl=0 at alpha= | -3.3431 | deg
|  |  |  | @ Cl=0.1, Cd= | 0.0040819
|  |  |  | @ Cl=0.4, Cd= | 0.004971
|  |  |  | @ Cl=0.6, Cd= | 0.0054151
alpha (deg) | Cl | Cd | Cm | Cl/Cd
-20 | -1.3473 | 0.03744 | -0.1171 | -35.9856
-19.5 | -1.344 | 0.03374 | -0.1173 | -39.834
-19 | -1.3524 | 0.0299 | -0.1154 | -45.2308
-18.5 | -1.4172 | 0.02361 | -0.1067 | -60.0254
-18 | -1.4069 | 0.02213 | -0.1018 | -63.5743
-17.5 | -1.411 | 0.02021 | -0.0939 | -69.8169
-17 | -1.3817 | 0.01901 | -0.091 | -72.6828
-16.5 | -1.3529 | 0.01749 | -0.0882 | -77.3528
-16 | -1.3162 | 0.01632 | -0.0863 | -80.6495
-15.5 | -1.2765 | 0.01527 | -0.0847 | -83.5953
-15 | -1.2343 | 0.01431 | -0.0835 | -86.2544
-14.5 | -1.1896 | 0.01349 | -0.0826 | -88.1838
-14 | -1.1454 | 0.01249 | -0.0815 | -91.7054
-13.5 | -1.1 | 0.0115 | -0.0807 | -95.6522
-13 | -1.0522 | 0.0107 | -0.0801 | -98.3364
-12.5 | -1.0025 | 0.01006 | -0.0797 | -99.6521
-12 | -0.9515 | 0.00952 | -0.0795 | -99.9475
-11.5 | -0.8998 | 0.00903 | -0.0795 | -99.6456
-11 | -0.8478 | 0.00851 | -0.0794 | -99.624
-10.5 | -0.7956 | 0.00799 | -0.0793 | -99.5745
-10 | -0.7424 | 0.00755 | -0.0794 | -98.3311
-9.5 | -0.6882 | 0.00719 | -0.0797 | -95.7163
-9 | -0.6336 | 0.00688 | -0.08 | -92.093
-8.5 | -0.5787 | 0.00658 | -0.0803 | -87.9483
-8 | -0.5236 | 0.0063 | -0.0806 | -83.1111
-7 | -0.4126 | 0.0058 | -0.0815 | -71.1379
-6.5 | -0.3576 | 0.00543 | -0.0817 | -65.8564
-6 | -0.3014 | 0.0052 | -0.0822 | -57.9615
-5.5 | -0.2448 | 0.00502 | -0.0828 | -48.7649
-5 | -0.188 | 0.00484 | -0.0834 | -38.843
-4.5 | -0.1312 | 0.00468 | -0.084 | -28.0342
-4 | -0.0746 | 0.00453 | -0.0846 | -16.468
-3.5 | -0.0179 | 0.00432 | -0.0851 | -4.1435
-2.5 | 0.0962 | 0.00409 | -0.0864 | 23.5208
-2 | 0.1528 | 0.00397 | -0.0869 | 38.4887
-1.5 | 0.2096 | 0.0039 | -0.0875 | 53.7436
-1 | 0.2651 | 0.00396 | -0.0878 | 66.9444
-0.5 | 0.3142 | 0.0044 | -0.0869 | 71.4091
0 | 0.3632 | 0.00467 | -0.0861 | 77.773
1 | 0.4549 | 0.00542 | -0.0832 | 83.9299
1.5 | 0.504 | 0.00549 | -0.0824 | 91.8033
2 | 0.5519 | 0.0052 | -0.0815 | 106.1346
2.5 | 0.6011 | 0.00542 | -0.0806 | 110.9041
3 | 0.6507 | 0.0058 | -0.0797 | 112.1897
3.5 | 0.7026 | 0.00603 | -0.0793 | 116.5174
4 | 0.7542 | 0.00624 | -0.0789 | 120.8654
4.5 | 0.8052 | 0.00649 | -0.0783 | 124.0678
5 | 0.8555 | 0.00676 | -0.0776 | 126.5533
5.5 | 0.9052 | 0.00704 | -0.0769 | 128.5795
6 | 0.9547 | 0.00731 | -0.076 | 130.6019
6.5 | 1.0026 | 0.00762 | -0.0749 | 131.5748
7 | 1.0505 | 0.00788 | -0.0738 | 133.3122
7.5 | 1.0931 | 0.00815 | -0.0716 | 134.1227
8.5 | 1.1735 | 0.00883 | -0.0662 | 132.8992
9 | 1.212 | 0.00918 | -0.0632 | 132.0261
9.5 | 1.26 | 0.0097 | -0.0625 | 129.8969
10 | 1.3013 | 0.01017 | -0.0604 | 127.9548
10.5 | 1.3429 | 0.01066 | -0.0584 | 125.9756
11 | 1.3831 | 0.0112 | -0.0562 | 123.4911
11.5 | 1.4216 | 0.01189 | -0.0538 | 119.5627
12 | 1.4589 | 0.01261 | -0.0513 | 115.6939
13 | 1.5328 | 0.01409 | -0.0463 | 108.7864
14 | 1.6021 | 0.01581 | -0.041 | 101.3346
14.5 | 1.6343 | 0.01686 | -0.0382 | 96.9336
16 | 1.7261 | 0.02006 | -0.0298 | 86.0469
16.5 | 1.7505 | 0.02153 | -0.0264 | 81.3052
17 | 1.7754 | 0.02296 | -0.0233 | 77.3258
17.5 | 1.7978 | 0.0246 | -0.0201 | 73.0813
18 | 1.8167 | 0.02654 | -0.0168 | 68.4514
18.5 | 1.8321 | 0.02879 | -0.0134 | 63.6367
19 | 1.8465 | 0.03123 | -0.0103 | 59.1258
19.5 | 1.855 | 0.0343 | -0.0071 | 54.0816
20 | 1.8593 | 0.03789 | -0.0041 | 49.071

## 131. Re 16M Mach 0.10 (1)
BIGFOIL.COM POLAR EXPORT
NACA67-410 a=0.8
NACA67-410 a=0.8 |  |  |  | Cl Max: | 1.153 | at alpha= | 9 | deg
JavaFoil+Calcfoil stall+Eppler ext transition |  |  |  | L/D Max: | 123.853 | at alpha= | 3 | deg
Re: | 16000000 |  |  | Cd Min: | 0.00513 | at alpha= | 1 | deg
Mach: | 0.1 |  |  | Cl=0 at alpha= | -3.1949 | deg
|  |  |  | @ Cl=0.1, Cd= | 0.0053175
|  |  |  | @ Cl=0.4, Cd= | 0.0054239
|  |  |  | @ Cl=0.6, Cd= | 0.0052973
alpha (deg) | Cl | Cd | Cm | Cl/Cd
-13.5 | -0.433 | 0.08834 | -0.03 | -4.907
-13 | -0.451 | 0.08296 | -0.03 | -5.431
-12.5 | -0.461 | 0.0789 | -0.03 | -5.848
-12 | -0.468 | 0.07382 | -0.031 | -6.346
-11.5 | -0.473 | 0.06929 | -0.032 | -6.825
-11 | -0.473 | 0.06606 | -0.032 | -7.159
-10.5 | -0.47 | 0.06157 | -0.033 | -7.634
-10 | -0.463 | 0.05746 | -0.034 | -8.06
-9.5 | -0.454 | 0.05205 | -0.038 | -8.724
-9 | -0.44 | 0.04705 | -0.041 | -9.357
-8.5 | -0.512 | 0.00663 | -0.066 | -77.264
-8 | -0.482 | 0.00676 | -0.067 | -71.306
-7.5 | -0.446 | 0.00637 | -0.068 | -70.019
-7 | -0.405 | 0.00617 | -0.069 | -65.755
-6.5 | -0.361 | 0.00593 | -0.07 | -60.838
-6 | -0.313 | 0.00582 | -0.071 | -53.715
-5.5 | -0.261 | 0.00559 | -0.072 | -46.755
-5 | -0.207 | 0.00544 | -0.073 | -38.005
-4.5 | -0.151 | 0.00532 | -0.073 | -28.368
-4 | -0.094 | 0.00539 | -0.074 | -17.432
-3.5 | -0.036 | 0.00544 | -0.075 | -6.598
-3 | 0.023 | 0.00526 | -0.076 | 4.33
-2.5 | 0.082 | 0.00529 | -0.077 | 15.483
-2 | 0.141 | 0.00538 | -0.078 | 26.285
-1.5 | 0.201 | 0.00544 | -0.078 | 36.981
-1 | 0.261 | 0.00561 | -0.079 | 46.506
-0.5 | 0.321 | 0.00531 | -0.08 | 60.464
0 | 0.38 | 0.00539 | -0.081 | 70.465
0.5 | 0.439 | 0.00549 | -0.082 | 80.029
1 | 0.499 | 0.00513 | -0.083 | 97.141
1.5 | 0.556 | 0.00526 | -0.084 | 105.686
2 | 0.615 | 0.00531 | -0.084 | 115.726
2.5 | 0.672 | 0.00546 | -0.085 | 123.033
3 | 0.729 | 0.00588 | -0.086 | 123.853
3.5 | 0.784 | 0.00695 | -0.087 | 112.889
4 | 0.839 | 0.00717 | -0.088 | 117.033
4.5 | 0.891 | 0.00745 | -0.088 | 119.519
5 | 0.939 | 0.00773 | -0.089 | 121.405
5.5 | 0.984 | 0.00805 | -0.09 | 122.133
6 | 1.025 | 0.00839 | -0.091 | 122.099
6.5 | 1.061 | 0.00878 | -0.091 | 120.87
7 | 1.092 | 0.00917 | -0.092 | 118.991
7.5 | 1.117 | 0.00956 | -0.093 | 116.856
8 | 1.136 | 0.00997 | -0.094 | 113.888
8.5 | 1.148 | 0.01054 | -0.094 | 108.925
9 | 1.153 | 0.01095 | -0.095 | 105.302
9.5 | 1.142 | 0.01156 | -0.096 | 98.827
10 | 1.122 | 0.0122 | -0.096 | 91.976
10.5 | 1.093 | 0.01274 | -0.097 | 85.848
11 | 1.058 | 0.01341 | -0.098 | 78.865
11.5 | 1.015 | 0.01439 | -0.098 | 70.549
12 | 0.827 | 0.0588 | -0.072 | 14.059
12.5 | 0.782 | 0.06467 | -0.071 | 12.088
13 | 0.724 | 0.0795 | -0.061 | 9.11
13.5 | 0.681 | 0.08475 | -0.06 | 8.039
14 | 0.64 | 0.08874 | -0.061 | 7.214

## 132. Re 16M Mach 0.10 (2)
BIGFOIL.COM POLAR EXPORT
NACA67-410 a=0.8
NACA67-410 a=0.8 |  |  |  | Cl Max: | 1.822 | at alpha= | 19 | deg
XFOIL ncrit=9 |  |  |  | L/D Max: | 133.378 | at alpha= | 7.5 | deg
Re: | 16000000 |  |  | Cd Min: | 0.04597 | at alpha= | 20 | deg
Mach: | 0.1 |  |  | Cl=0 at alpha= | -3.3441 | deg
|  |  |  | @ Cl=0.1, Cd= | 0.0040835
|  |  |  | @ Cl=0.4, Cd= | 0.0049136
|  |  |  | @ Cl=0.6, Cd= | 0.0054421
alpha (deg) | Cl | Cd | Cm | Cl/Cd
-18.5 | -1.3036 | 0.03203 | -0.1206 | -40.6993
-18 | -1.2899 | 0.02984 | -0.1187 | -43.2272
-17.5 | -1.3416 | 0.02448 | -0.1105 | -54.8039
-17 | -1.3141 | 0.02378 | -0.1071 | -55.2607
-16.5 | -1.3437 | 0.02 | -0.0963 | -67.185
-16 | -1.315 | 0.01833 | -0.0931 | -71.7403
-15.5 | -1.2817 | 0.01674 | -0.0904 | -76.5651
-15 | -1.2423 | 0.01548 | -0.0884 | -80.2519
-14.5 | -1.1989 | 0.01444 | -0.0868 | -83.0263
-14 | -1.1542 | 0.0134 | -0.0855 | -86.1343
-13.5 | -1.1078 | 0.01241 | -0.0843 | -89.2667
-13 | -1.0605 | 0.01143 | -0.0833 | -92.7822
-12.5 | -1.0121 | 0.01051 | -0.0824 | -96.2988
-12 | -0.9612 | 0.00982 | -0.0819 | -97.8819
-11.5 | -0.9088 | 0.00927 | -0.0816 | -98.0367
-11 | -0.8557 | 0.00877 | -0.0813 | -97.5713
-10.5 | -0.8026 | 0.00821 | -0.0811 | -97.7588
-10 | -0.7492 | 0.00768 | -0.081 | -97.5521
-9.5 | -0.6944 | 0.00729 | -0.081 | -95.2538
-9 | -0.6391 | 0.00697 | -0.0812 | -91.693
-8.5 | -0.5835 | 0.00665 | -0.0814 | -87.7444
-7.5 | -0.4717 | 0.0061 | -0.082 | -77.3279
-7 | -0.4155 | 0.00586 | -0.0823 | -70.9044
-6.5 | -0.3601 | 0.00547 | -0.0825 | -65.8318
-6 | -0.3035 | 0.00522 | -0.0829 | -58.1418
-4 | -0.075 | 0.00454 | -0.0851 | -16.5198
-3.5 | -0.0179 | 0.00432 | -0.0857 | -4.1435
-2.5 | 0.0969 | 0.00409 | -0.0869 | 23.6919
-2 | 0.1539 | 0.00397 | -0.0874 | 38.7657
-1.5 | 0.2109 | 0.0039 | -0.088 | 54.0769
-0.5 | 0.3162 | 0.00439 | -0.0875 | 72.0273
0 | 0.3653 | 0.00467 | -0.0866 | 78.2227
0.5 | 0.4123 | 0.005 | -0.0853 | 82.46
1 | 0.457 | 0.00542 | -0.0835 | 84.3173
1.5 | 0.5062 | 0.0055 | -0.0827 | 92.0364
2.5 | 0.6034 | 0.00544 | -0.0808 | 110.9191
3 | 0.6532 | 0.00581 | -0.0799 | 112.4269
3.5 | 0.7052 | 0.00605 | -0.0794 | 116.562
4 | 0.7571 | 0.00626 | -0.0789 | 120.9425
4.5 | 0.8082 | 0.00651 | -0.0783 | 124.1475
5 | 0.8587 | 0.00678 | -0.0775 | 126.6519
5.5 | 0.9085 | 0.00707 | -0.0767 | 128.5007
6 | 0.958 | 0.00734 | -0.0757 | 130.5177
6.5 | 1.0061 | 0.00766 | -0.0745 | 131.3446
7 | 1.0529 | 0.00791 | -0.073 | 133.11
7.5 | 1.0937 | 0.0082 | -0.0702 | 133.378
8 | 1.1341 | 0.00856 | -0.0674 | 132.4883
8.5 | 1.1758 | 0.0089 | -0.0649 | 132.1124
9 | 1.2147 | 0.00927 | -0.0618 | 131.0356
10 | 1.3059 | 0.01029 | -0.059 | 126.9096
10.5 | 1.3474 | 0.01081 | -0.0568 | 124.6438
11 | 1.3882 | 0.01139 | -0.0545 | 121.8788
11.5 | 1.4252 | 0.01223 | -0.0516 | 116.5331
12 | 1.4636 | 0.01297 | -0.049 | 112.845
12.5 | 1.5017 | 0.01369 | -0.0465 | 109.6932
13 | 1.5394 | 0.01444 | -0.044 | 106.6066
14 | 1.6088 | 0.01631 | -0.0382 | 98.6389
14.5 | 1.6395 | 0.01748 | -0.0349 | 93.7929
15 | 1.6743 | 0.01837 | -0.0323 | 91.1432
15.5 | 1.7028 | 0.01965 | -0.029 | 86.6565
16 | 1.7298 | 0.02105 | -0.0256 | 82.1758
16.5 | 1.7534 | 0.02269 | -0.022 | 77.2763
17 | 1.7773 | 0.02434 | -0.0186 | 73.0197
17.5 | 1.7929 | 0.02661 | -0.0146 | 67.3769
18 | 1.8105 | 0.0288 | -0.0111 | 62.8646
18.5 | 1.811 | 0.03247 | -0.0065 | 55.7746
19 | 1.822 | 0.03547 | -0.0034 | 51.3674
20 | 1.8043 | 0.04597 | 0.0029 | 39.2495

## 133. Re 16M Mach 0.25 (1)
BIGFOIL.COM POLAR EXPORT
NACA67-410 a=0.8
NACA67-410 a=0.8 |  |  |  | Cl Max: | 1.116 | at alpha= | 8 | deg
JavaFoil+Calcfoil stall+Eppler ext transition |  |  |  | L/D Max: | 136.754 | at alpha= | 2.5 | deg
Re: | 16000000 |  |  | Cd Min: | 0.00505 | at alpha= | 2.5 | deg
Mach: | 0.25 |  |  | Cl=0 at alpha= | -3.1917 | deg
|  |  |  | @ Cl=0.1, Cd= | 0.005351
|  |  |  | @ Cl=0.4, Cd= | 0.08955
|  |  |  | @ Cl=0.6, Cd= | 0.08955
alpha (deg) | Cl | Cd | Cm | Cl/Cd
-13 | -0.226 | 0.08574 | -0.03 | -2.635
-12.5 | -0.271 | 0.08075 | -0.031 | -3.361
-12 | -0.309 | 0.07565 | -0.032 | -4.085
-11.5 | -0.341 | 0.07105 | -0.033 | -4.8
-11 | -0.367 | 0.06705 | -0.033 | -5.475
-10.5 | -0.387 | 0.06368 | -0.033 | -6.07
-10 | -0.399 | 0.06017 | -0.034 | -6.637
-9.5 | -0.406 | 0.05524 | -0.035 | -7.344
-9 | -0.403 | 0.05346 | -0.034 | -7.534
-8.5 | -0.395 | 0.04892 | -0.037 | -8.07
-8 | -0.468 | 0.00651 | -0.069 | -71.798
-7.5 | -0.44 | 0.00666 | -0.07 | -66.063
-7 | -0.405 | 0.00631 | -0.071 | -64.151
-6.5 | -0.363 | 0.00605 | -0.072 | -60.069
-6 | -0.317 | 0.00595 | -0.073 | -53.268
-5.5 | -0.266 | 0.0057 | -0.074 | -46.684
-5 | -0.211 | 0.00555 | -0.075 | -38.042
-4.5 | -0.154 | 0.0054 | -0.075 | -28.577
-4 | -0.096 | 0.00531 | -0.076 | -18.124
-3.5 | -0.037 | 0.00523 | -0.077 | -7.038
-3 | 0.023 | 0.00523 | -0.078 | 4.471
-2.5 | 0.084 | 0.00533 | -0.079 | 15.783
-2 | 0.145 | 0.00541 | -0.08 | 26.838
-1.5 | 0.207 | 0.00548 | -0.081 | 37.711
-1 | 0.268 | 0.00563 | -0.081 | 47.649
-0.5 | 0.33 | 0.00537 | -0.082 | 61.394
0 | 0.39 | 0.00507 | -0.083 | 77.013
0.5 | 0.451 | 0.00514 | -0.084 | 87.718
1 | 0.512 | 0.00518 | -0.085 | 98.833
1.5 | 0.571 | 0.00528 | -0.086 | 108.228
2 | 0.631 | 0.00542 | -0.087 | 116.446
2.5 | 0.69 | 0.00505 | -0.087 | 136.754
3 | 0.748 | 0.00698 | -0.088 | 107.16
3.5 | 0.805 | 0.0071 | -0.089 | 113.346
4 | 0.86 | 0.00735 | -0.09 | 116.984
4.5 | 0.912 | 0.00768 | -0.091 | 118.788
5 | 0.96 | 0.00798 | -0.092 | 120.269
5.5 | 1.003 | 0.00831 | -0.092 | 120.725
6 | 1.041 | 0.0087 | -0.093 | 119.613
6.5 | 1.072 | 0.00911 | -0.094 | 117.717
7 | 1.096 | 0.00957 | -0.095 | 114.501
7.5 | 1.111 | 0.01003 | -0.095 | 110.693
8 | 1.116 | 0.01049 | -0.096 | 106.375
8.5 | 1.111 | 0.01107 | -0.097 | 100.341
9 | 1.095 | 0.01173 | -0.098 | 93.367
9.5 | 1.052 | 0.01244 | -0.098 | 84.567
10 | 0.993 | 0.01311 | -0.099 | 75.715
10.5 | 0.919 | 0.01401 | -0.099 | 65.622
11 | 0.829 | 0.01582 | -0.099 | 52.407
11.5 | 0.606 | 0.07828 | -0.045 | 7.737
12 | 0.525 | 0.07923 | -0.053 | 6.631
12.5 | 0.436 | 0.0857 | -0.053 | 5.087
13 | 0.34 | 0.08955 | -0.054 | 3.801

## 134. Re 16M Mach 0.25 (2)
BIGFOIL.COM POLAR EXPORT
NACA67-410 a=0.8
NACA67-410 a=0.8 |  |  |  | Cl Max: | 1.6337 | at alpha= | 15 | deg
XFOIL ncrit=9 |  |  |  | L/D Max: | 130.049 | at alpha= | 7 | deg
Re: | 16000000 |  |  | Cd Min: | 0.19697 | at alpha= | 20 | deg
Mach: | 0.25 |  |  | Cl=0 at alpha= | -3.3485 | deg
|  |  |  | @ Cl=0.1, Cd= | 0.0041112
|  |  |  | @ Cl=0.4, Cd= | 0.0047873
|  |  |  | @ Cl=0.6, Cd= | 0.005432
alpha (deg) | Cl | Cd | Cm | Cl/Cd
-17.5 | -0.4728 | 0.17403 | -0.0462 | -2.7168
-17 | -0.4544 | 0.16796 | -0.0503 | -2.7054
-16.5 | -0.4394 | 0.16083 | -0.0545 | -2.7321
-16 | -0.4408 | 0.14876 | -0.0601 | -2.9632
-15.5 | -0.4326 | 0.13998 | -0.0649 | -3.0904
-15 | -0.5024 | 0.11384 | -0.0776 | -4.4132
-14.5 | -0.4789 | 0.10962 | -0.0803 | -4.3687
-14 | -0.7782 | 0.04778 | -0.1249 | -16.2871
-13.5 | -0.8833 | 0.03518 | -0.1257 | -25.108
-13 | -0.9653 | 0.02792 | -0.1137 | -34.5738
-12.5 | -1.0164 | 0.01846 | -0.1043 | -55.0596
-12 | -0.9951 | 0.01431 | -0.0992 | -69.5388
-11.5 | -0.9501 | 0.01225 | -0.0961 | -77.5592
-11 | -0.8998 | 0.01066 | -0.0937 | -84.409
-10.5 | -0.8443 | 0.00962 | -0.0919 | -87.7651
-10 | -0.7866 | 0.00886 | -0.0906 | -88.781
-9.5 | -0.7286 | 0.00817 | -0.0895 | -89.1799
-9 | -0.6706 | 0.00754 | -0.0886 | -88.939
-8.5 | -0.6112 | 0.00712 | -0.088 | -85.8427
-8 | -0.5517 | 0.00675 | -0.0876 | -81.7333
-7.5 | -0.492 | 0.00646 | -0.0874 | -76.161
-7 | -0.4326 | 0.00616 | -0.0872 | -70.2273
-6.5 | -0.3742 | 0.00571 | -0.087 | -65.5342
-6 | -0.3154 | 0.00534 | -0.087 | -59.0637
-5.5 | -0.2558 | 0.0051 | -0.0872 | -50.1569
-5 | -0.1961 | 0.00492 | -0.0875 | -39.8577
-3.5 | -0.018 | 0.00436 | -0.0887 | -4.1284
-3 | 0.0414 | 0.00421 | -0.0893 | 9.8337
-2.5 | 0.1007 | 0.00411 | -0.0899 | 24.5012
-2 | 0.1598 | 0.00398 | -0.0904 | 40.1508
-1.5 | 0.2187 | 0.00388 | -0.091 | 56.366
-1 | 0.277 | 0.00389 | -0.0915 | 71.2082
-0.5 | 0.3283 | 0.00429 | -0.0906 | 76.5268
0.5 | 0.4249 | 0.00496 | -0.0878 | 85.6653
1 | 0.4683 | 0.00545 | -0.0854 | 85.9266
2 | 0.5662 | 0.00524 | -0.0831 | 108.0534
2.5 | 0.6155 | 0.00552 | -0.0817 | 111.5036
3 | 0.6661 | 0.00589 | -0.0805 | 113.09
3.5 | 0.7188 | 0.00615 | -0.0797 | 116.878
4 | 0.7716 | 0.00637 | -0.0789 | 121.1303
4.5 | 0.8234 | 0.00663 | -0.0778 | 124.1931
5 | 0.8743 | 0.00692 | -0.0766 | 126.3439
5.5 | 0.924 | 0.00723 | -0.075 | 127.8008
6 | 0.9683 | 0.00752 | -0.0721 | 128.7633
6.5 | 1.013 | 0.00784 | -0.0694 | 129.2092
7 | 1.0586 | 0.00814 | -0.0669 | 130.0491
7.5 | 1.1026 | 0.00854 | -0.064 | 129.1101
8 | 1.1475 | 0.00893 | -0.0612 | 128.4994
8.5 | 1.1908 | 0.00935 | -0.0582 | 127.3583
9 | 1.2413 | 0.00992 | -0.0566 | 125.131
10 | 1.3307 | 0.01109 | -0.051 | 119.991
10.5 | 1.3724 | 0.01192 | -0.0477 | 115.1342
11 | 1.414 | 0.01278 | -0.0442 | 110.6416
11.5 | 1.4525 | 0.01389 | -0.0404 | 104.5716
12 | 1.4929 | 0.01487 | -0.0368 | 100.3968
12.5 | 1.5314 | 0.01597 | -0.033 | 95.8923
13 | 1.5684 | 0.01717 | -0.0289 | 91.3454
13.5 | 1.5945 | 0.01929 | -0.0235 | 82.6594
14 | 1.6217 | 0.0212 | -0.0185 | 76.4953
14.5 | 1.6271 | 0.02476 | -0.0115 | 65.7149
15 | 1.6337 | 0.02815 | -0.0052 | 58.0355
15.5 | 1.6109 | 0.03393 | 0.0024 | 47.4772
16 | 1.5789 | 0.04091 | 0.0085 | 38.5945
16.5 | 1.5391 | 0.04958 | 0.0122 | 31.0428
17 | 1.5007 | 0.05968 | 0.0124 | 25.1458
17.5 | 1.4626 | 0.07169 | 0.0088 | 20.4017
18 | 1.422 | 0.08645 | 0.0008 | 16.4488
18.5 | 1.3876 | 0.10266 | -0.0098 | 13.5165
19 | 1.3492 | 0.12123 | -0.0224 | 11.1293
19.5 | 1.2965 | 0.14241 | -0.0359 | 9.104
20 | 1.1026 | 0.19697 | -0.0727 | 5.5978

## 135. Re 16M Mach 0.50 (1)
BIGFOIL.COM POLAR EXPORT
NACA67-410 a=0.8
NACA67-410 a=0.8 |  |  |  | Cl Max: | 1.225 | at alpha= | 20 | deg
JavaFoil+Calcfoil stall+Eppler ext transition |  |  |  | L/D Max: | 114.025 | at alpha= | 4 | deg
Re: | 16000000 |  |  | Cd Min: | 0.00491 | at alpha= | -0.5 | deg
Mach: | 0.5 |  |  | Cl=0 at alpha= | -3.194 | deg
|  |  |  | @ Cl=0.1, Cd= | 0.0050112
|  |  |  | @ Cl=0.4, Cd= | 0.0052663
|  |  |  | @ Cl=0.6, Cd= | 0.0061354
alpha (deg) | Cl | Cd | Cm | Cl/Cd
-20 | -0.906 | 0.15767 | -0.033 | -5.744
-19.5 | -0.879 | 0.15168 | -0.033 | -5.795
-19 | -0.852 | 0.14825 | -0.033 | -5.747
-18.5 | -0.826 | 0.13896 | -0.033 | -5.944
-18 | -0.8 | 0.13065 | -0.034 | -6.122
-17.5 | -0.774 | 0.1246 | -0.035 | -6.21
-17 | -0.747 | 0.11844 | -0.035 | -6.308
-16.5 | -0.72 | 0.11177 | -0.035 | -6.445
-16 | -0.695 | 0.1032 | -0.037 | -6.736
-15.5 | -0.673 | 0.09239 | -0.04 | -7.285
-15 | -0.651 | 0.08185 | -0.043 | -7.959
-14.5 | -0.612 | 0.09728 | -0.036 | -6.287
-14 | -0.585 | 0.09279 | -0.036 | -6.301
-13.5 | -0.559 | 0.08514 | -0.038 | -6.568
-13 | -0.534 | 0.07768 | -0.04 | -6.873
-12.5 | -0.511 | 0.06892 | -0.043 | -7.412
-12 | -0.508 | 0.0429 | -0.055 | -11.842
-11.5 | -0.545 | 0.0105 | -0.069 | -51.911
-11 | -0.422 | 0.07387 | -0.035 | -5.709
-10.5 | -0.396 | 0.06518 | -0.038 | -6.07
-10 | -0.37 | 0.05921 | -0.04 | -6.241
-9.5 | -0.344 | 0.05345 | -0.043 | -6.438
-9 | -0.32 | 0.04693 | -0.048 | -6.815
-8.5 | -0.287 | 0.0541 | -0.038 | -5.306
-8 | -0.26 | 0.05037 | -0.038 | -5.163
-7.5 | -0.234 | 0.04592 | -0.041 | -5.085
-7 | -0.209 | 0.03917 | -0.048 | -5.33
-6.5 | -0.222 | 0.00627 | -0.08 | -35.401
-6 | -0.21 | 0.03837 | -0.043 | -5.482
-5.5 | -0.267 | 0.00582 | -0.082 | -45.779
-5 | -0.222 | 0.00537 | -0.083 | -41.307
-4.5 | -0.166 | 0.00555 | -0.084 | -30.014
-4 | -0.105 | 0.00538 | -0.085 | -19.572
-3.5 | -0.041 | 0.00533 | -0.086 | -7.63
-3 | 0.026 | 0.00535 | -0.087 | 4.852
-2.5 | 0.094 | 0.00502 | -0.088 | 18.641
-2 | 0.162 | 0.00492 | -0.089 | 32.942
-1.5 | 0.231 | 0.00499 | -0.09 | 46.277
-1 | 0.299 | 0.00518 | -0.091 | 57.852
-0.5 | 0.369 | 0.00491 | -0.092 | 75.156
0 | 0.436 | 0.00568 | -0.093 | 76.724
0.5 | 0.503 | 0.00608 | -0.094 | 82.793
1 | 0.571 | 0.00603 | -0.095 | 94.659
1.5 | 0.637 | 0.00627 | -0.096 | 101.566
2 | 0.703 | 0.00656 | -0.097 | 107.078
2.5 | 0.768 | 0.00722 | -0.097 | 106.324
3 | 0.831 | 0.00758 | -0.098 | 109.515
3.5 | 0.891 | 0.00789 | -0.099 | 112.929
4 | 0.949 | 0.00832 | -0.1 | 114.025
4.5 | 0.997 | 0.00876 | -0.101 | 113.855
5 | 1.032 | 0.00917 | -0.102 | 112.57
5.5 | 1.043 | 0.00977 | -0.103 | 106.79
6 | 1.004 | 0.01054 | -0.104 | 95.237
6.5 | 0.639 | 0.01129 | -0.105 | 56.576
7 | 0.55 | 0.04437 | -0.059 | 12.39
7.5 | 0.703 | 0.0123 | -0.106 | 57.133
8 | 0.733 | 0.01327 | -0.107 | 55.258
8.5 | 0.626 | 0.05595 | -0.055 | 11.194
9 | 0.797 | 0.0139 | -0.109 | 57.377
9.5 | 0.828 | 0.01502 | -0.109 | 55.113
10 | 0.716 | 0.05875 | -0.071 | 12.193
10.5 | 0.731 | 0.07145 | -0.058 | 10.234
11 | 0.921 | 0.01652 | -0.112 | 55.774
11.5 | 0.948 | 0.0187 | -0.112 | 50.694
12 | 0.971 | 0.02132 | -0.112 | 45.536
12.5 | 0.845 | 0.07926 | -0.071 | 10.662
13 | 1.04 | 0.02017 | -0.114 | 51.569
13.5 | 1.061 | 0.02337 | -0.114 | 45.408
14 | 0.994 | 0.05276 | -0.099 | 18.835
14.5 | 0.96 | 0.08922 | -0.08 | 10.759
15 | 0.976 | 0.10315 | -0.075 | 9.46
15.5 | 0.993 | 0.11687 | -0.07 | 8.498
16 | 1.019 | 0.12595 | -0.071 | 8.094
16.5 | 1.047 | 0.1277 | -0.074 | 8.203
17 | 1.076 | 0.13154 | -0.076 | 8.178
17.5 | 1.097 | 0.14631 | -0.074 | 7.496
18 | 1.123 | 0.1527 | -0.076 | 7.356
18.5 | 1.15 | 0.15605 | -0.077 | 7.367
19 | 1.177 | 0.16035 | -0.079 | 7.342
19.5 | 1.204 | 0.16546 | -0.081 | 7.275
20 | 1.225 | 0.18703 | -0.079 | 6.548

## 136. Re 16M Mach 0.50 (2)
BIGFOIL.COM POLAR EXPORT
NACA67-410 a=0.8
NACA67-410 a=0.8 |  |  |  | Cl Max: | 1.1894 | at alpha= | 8 | deg
XFOIL ncrit=9 |  |  |  | L/D Max: | 114.465 | at alpha= | 5.5 | deg
Re: | 16000000 |  |  | Cd Min: | 0.24023 | at alpha= | -20 | deg
Mach: | 0.5 |  |  | Cl=0 at alpha= | -3.3668 | deg
|  |  |  | @ Cl=0.1, Cd= | 0.0042106
|  |  |  | @ Cl=0.4, Cd= | 0.0040047
|  |  |  | @ Cl=0.6, Cd= | 0.0055309
alpha (deg) | Cl | Cd | Cm | Cl/Cd
-20 | -0.5624 | 0.24023 | -0.0244 | -2.3411
-19.5 | -0.5411 | 0.2322 | -0.0292 | -2.3303
-19 | -0.5202 | 0.22402 | -0.034 | -2.3221
-18.5 | -0.4994 | 0.21577 | -0.0388 | -2.3145
-18 | -0.4788 | 0.20755 | -0.0436 | -2.3069
-17.5 | -0.4602 | 0.19822 | -0.0483 | -2.3217
-17 | -0.439 | 0.19038 | -0.0529 | -2.3059
-16.5 | -0.4195 | 0.18212 | -0.0576 | -2.3034
-16 | -0.401 | 0.17379 | -0.0623 | -2.3074
-15.5 | -0.3816 | 0.16582 | -0.0669 | -2.3013
-15 | -0.3622 | 0.15801 | -0.0715 | -2.2923
-14.5 | -0.3474 | 0.14896 | -0.0762 | -2.3322
-14 | -0.335 | 0.13956 | -0.081 | -2.4004
-13.5 | -0.3204 | 0.13134 | -0.0855 | -2.4395
-13 | -0.3004 | 0.12477 | -0.0896 | -2.4076
-12.5 | -0.2865 | 0.11692 | -0.094 | -2.4504
-12 | -0.2838 | 0.10681 | -0.0991 | -2.6571
-11.5 | -0.272 | 0.09924 | -0.1033 | -2.7408
-11 | -0.2646 | 0.09124 | -0.1077 | -2.9
-10.5 | -0.2564 | 0.08382 | -0.1117 | -3.0589
-10 | -0.2533 | 0.07606 | -0.1157 | -3.3303
-9.5 | -0.2536 | 0.0683 | -0.1197 | -3.713
-9 | -0.2689 | 0.05905 | -0.1247 | -4.5538
-8.5 | -0.2735 | 0.05154 | -0.131 | -5.3066
-8 | -0.3085 | 0.04478 | -0.13 | -6.8892
-7.5 | -0.3273 | 0.03708 | -0.1282 | -8.8269
-7 | -0.3349 | 0.02913 | -0.1247 | -11.4967
-6.5 | -0.3369 | 0.02043 | -0.1193 | -16.4905
-6 | -0.3392 | 0.01057 | -0.1119 | -32.0908
-5.5 | -0.2906 | 0.00687 | -0.1079 | -42.2999
-5 | -0.2265 | 0.00561 | -0.1053 | -40.3743
-4.5 | -0.1573 | 0.00512 | -0.1039 | -30.7227
-3.5 | -0.0183 | 0.00456 | -0.1031 | -4.0132
-3 | 0.0504 | 0.00432 | -0.1031 | 11.6667
-2.5 | 0.1184 | 0.00417 | -0.1034 | 28.3933
-2 | 0.1864 | 0.00403 | -0.1039 | 46.2531
-1.5 | 0.2534 | 0.00391 | -0.1043 | 64.8082
-1 | 0.3203 | 0.00383 | -0.1049 | 83.6292
-0.5 | 0.3852 | 0.00383 | -0.1051 | 100.5744
0 | 0.4335 | 0.0044 | -0.1021 | 98.5227
1.5 | 0.5594 | 0.00569 | -0.0892 | 98.3128
2 | 0.594 | 0.00547 | -0.0833 | 108.5923
2.5 | 0.6334 | 0.00587 | -0.078 | 107.9046
3 | 0.6794 | 0.00636 | -0.074 | 106.8239
3.5 | 0.732 | 0.00671 | -0.0712 | 109.0909
4 | 0.7867 | 0.00704 | -0.0686 | 111.7472
4.5 | 0.8416 | 0.00742 | -0.0659 | 113.4232
5 | 0.8952 | 0.00788 | -0.0626 | 113.6041
5.5 | 0.9512 | 0.00831 | -0.0595 | 114.4645
6 | 1.0058 | 0.00883 | -0.0558 | 113.9071
6.5 | 1.0618 | 0.00934 | -0.0519 | 113.6831
7 | 1.1147 | 0.00997 | -0.047 | 111.8054
7.5 | 1.1592 | 0.01109 | -0.0399 | 104.5266
8 | 1.1894 | 0.01531 | -0.0314 | 77.6878
9 | 1.1633 | 0.03015 | -0.0095 | 38.5837
9.5 | 1.122 | 0.03739 | 0.0012 | 30.008
10 | 1.0814 | 0.0451 | 0.0084 | 23.9778
10.5 | 1.0373 | 0.05433 | 0.0115 | 19.0926
11 | 0.998 | 0.06517 | 0.0096 | 15.3138
11.5 | 0.9659 | 0.07831 | 0.002 | 12.3343
12 | 0.9476 | 0.09514 | -0.0107 | 9.9601
12.5 | 0.9355 | 0.11018 | -0.0205 | 8.4907
13 | 0.9262 | 0.12356 | -0.0287 | 7.496

## 137. Re 18M Mach 0.00 (1)
BIGFOIL.COM POLAR EXPORT
NACA67-410 a=0.8
NACA67-410 a=0.8 |  |  |  | Cl Max: | 1.16 | at alpha= | 9 | deg
JavaFoil+Calcfoil stall+Eppler ext transition |  |  |  | L/D Max: | 152.875 | at alpha= | 4 | deg
Re: | 18000000 |  |  | Cd Min: | 0.0053 | at alpha= | 1.5 | deg
Mach: | 0 |  |  | Cl=0 at alpha= | -3.1949 | deg
|  |  |  | @ Cl=0.1, Cd= | 0.0054291
|  |  |  | @ Cl=0.4, Cd= | 0.0054973
|  |  |  | @ Cl=0.6, Cd= | 0.0054428
alpha (deg) | Cl | Cd | Cm | Cl/Cd
-14 | -0.445 | 0.09198 | -0.029 | -4.841
-13.5 | -0.461 | 0.08699 | -0.03 | -5.295
-13 | -0.475 | 0.08243 | -0.03 | -5.757
-12.5 | -0.482 | 0.07738 | -0.031 | -6.235
-12 | -0.486 | 0.07362 | -0.031 | -6.605
-11.5 | -0.488 | 0.06872 | -0.032 | -7.094
-11 | -0.485 | 0.06508 | -0.032 | -7.456
-10.5 | -0.48 | 0.0605 | -0.034 | -7.937
-10 | -0.472 | 0.05611 | -0.036 | -8.404
-9.5 | -0.463 | 0.04841 | -0.041 | -9.567
-9 | -0.536 | 0.0076 | -0.065 | -70.559
-8.5 | -0.515 | 0.00691 | -0.066 | -74.498
-8 | -0.483 | 0.00649 | -0.067 | -74.457
-7.5 | -0.446 | 0.00626 | -0.068 | -71.322
-7 | -0.405 | 0.00607 | -0.069 | -66.749
-6.5 | -0.36 | 0.00585 | -0.07 | -61.595
-6 | -0.312 | 0.00573 | -0.07 | -54.374
-5.5 | -0.26 | 0.00551 | -0.071 | -47.238
-5 | -0.206 | 0.00543 | -0.072 | -37.907
-4.5 | -0.15 | 0.00551 | -0.073 | -27.278
-4 | -0.093 | 0.00551 | -0.074 | -16.95
-3.5 | -0.036 | 0.00556 | -0.075 | -6.422
-3 | 0.023 | 0.00545 | -0.076 | 4.157
-2.5 | 0.082 | 0.00542 | -0.076 | 15.055
-2 | 0.141 | 0.00545 | -0.077 | 25.807
-1.5 | 0.2 | 0.00554 | -0.078 | 36.116
-1 | 0.26 | 0.00565 | -0.079 | 45.958
-0.5 | 0.319 | 0.00544 | -0.08 | 58.715
0 | 0.378 | 0.00546 | -0.081 | 69.258
0.5 | 0.437 | 0.00556 | -0.081 | 78.625
1 | 0.496 | 0.00562 | -0.082 | 88.278
1.5 | 0.554 | 0.0053 | -0.083 | 104.379
2 | 0.612 | 0.00548 | -0.084 | 111.659
2.5 | 0.669 | 0.00555 | -0.085 | 120.53
3 | 0.726 | 0.00586 | -0.086 | 123.803
3.5 | 0.781 | 0.00593 | -0.086 | 131.625
4 | 0.835 | 0.00546 | -0.087 | 152.875
4.5 | 0.887 | 0.00728 | -0.088 | 121.832
5 | 0.935 | 0.00758 | -0.089 | 123.424
5.5 | 0.98 | 0.00786 | -0.09 | 124.777
6 | 1.022 | 0.0082 | -0.09 | 124.61
6.5 | 1.058 | 0.00855 | -0.091 | 123.722
7 | 1.09 | 0.00891 | -0.092 | 122.312
7.5 | 1.117 | 0.0093 | -0.093 | 120.15
8 | 1.137 | 0.00968 | -0.093 | 117.463
8.5 | 1.152 | 0.01023 | -0.094 | 112.644
9 | 1.16 | 0.01067 | -0.095 | 108.747
9.5 | 1.153 | 0.0112 | -0.095 | 102.983
10 | 1.137 | 0.01171 | -0.096 | 97.097
10.5 | 1.114 | 0.01227 | -0.097 | 90.783
11 | 1.084 | 0.01295 | -0.097 | 83.702
11.5 | 1.047 | 0.01394 | -0.098 | 75.122
12 | 1 | 0.0158 | -0.098 | 63.307
12.5 | 0.957 | 0.01678 | -0.098 | 57.052
13 | 0.913 | 0.01753 | -0.099 | 52.068
13.5 | 0.737 | 0.07524 | -0.068 | 9.792
14 | 0.696 | 0.08172 | -0.067 | 8.512

## 138. Re 18M Mach 0.00 (2)
BIGFOIL.COM POLAR EXPORT
NACA67-410 a=0.8
NACA67-410 a=0.8 |  |  |  | Cl Max: | 1.8696 | at alpha= | 20 | deg
XFOIL ncrit=9 |  |  |  | L/D Max: | 136.439 | at alpha= | 7.5 | deg
Re: | 18000000 |  |  | Cd Min: | 0.03697 | at alpha= | 20 | deg
Mach: | 0 |  |  | Cl=0 at alpha= | -3.3386 | deg
|  |  |  | @ Cl=0.1, Cd= | 0.0040217
|  |  |  | @ Cl=0.4, Cd= | 0.0051285
|  |  |  | @ Cl=0.6, Cd= | 0.0053985
alpha (deg) | Cl | Cd | Cm | Cl/Cd
-20 | -1.3595 | 0.03624 | -0.1174 | -37.5138
-19.5 | -1.3353 | 0.0344 | -0.1174 | -38.8169
-19 | -1.3581 | 0.02949 | -0.1152 | -46.0529
-18.5 | -1.4291 | 0.02302 | -0.1054 | -62.0808
-18 | -1.4146 | 0.02178 | -0.1008 | -64.9495
-17.5 | -1.4206 | 0.01964 | -0.0927 | -72.332
-17 | -1.3876 | 0.01863 | -0.0903 | -74.482
-16.5 | -1.3602 | 0.01692 | -0.0873 | -80.3901
-16 | -1.3225 | 0.01582 | -0.0855 | -83.5967
-15.5 | -1.2821 | 0.0148 | -0.084 | -86.6284
-15 | -1.2392 | 0.01389 | -0.0828 | -89.2153
-14.5 | -1.194 | 0.01308 | -0.082 | -91.2844
-14 | -1.1483 | 0.01221 | -0.0811 | -94.0459
-13.5 | -1.102 | 0.01132 | -0.0803 | -97.3498
-13 | -1.0543 | 0.0105 | -0.0797 | -100.4095
-12.5 | -1.005 | 0.00981 | -0.0793 | -102.4465
-12 | -0.9539 | 0.00927 | -0.0792 | -102.9018
-11.5 | -0.902 | 0.0088 | -0.0791 | -102.5
-11 | -0.8495 | 0.00833 | -0.0791 | -101.9808
-10.5 | -0.797 | 0.00782 | -0.0791 | -101.9182
-10 | -0.744 | 0.00736 | -0.0792 | -101.087
-9.5 | -0.6898 | 0.00701 | -0.0794 | -98.4023
-9 | -0.6351 | 0.0067 | -0.0797 | -94.791
-8.5 | -0.5802 | 0.00641 | -0.08 | -90.5148
-7.5 | -0.4695 | 0.00589 | -0.0808 | -79.7114
-7 | -0.4136 | 0.00566 | -0.0813 | -73.0742
-6.5 | -0.3582 | 0.00531 | -0.0816 | -67.4576
-6 | -0.3021 | 0.00507 | -0.0821 | -59.5858
-5 | -0.1887 | 0.00473 | -0.0833 | -39.8943
-4.5 | -0.132 | 0.00459 | -0.0839 | -28.7582
-4 | -0.0751 | 0.00443 | -0.0845 | -16.9526
-3.5 | -0.0184 | 0.00424 | -0.085 | -4.3396
-3 | 0.0386 | 0.00413 | -0.0856 | 9.3462
-2.5 | 0.0957 | 0.00403 | -0.0863 | 23.7469
-2 | 0.1524 | 0.00392 | -0.0868 | 38.8776
-1.5 | 0.2085 | 0.0039 | -0.0873 | 53.4615
-1 | 0.2614 | 0.00418 | -0.0871 | 62.5359
-0.5 | 0.3106 | 0.00461 | -0.0863 | 67.3753
0 | 0.361 | 0.0048 | -0.0857 | 75.2083
0.5 | 0.4073 | 0.00519 | -0.0843 | 78.4778
1 | 0.4548 | 0.00547 | -0.0831 | 83.1444
2 | 0.5534 | 0.00537 | -0.0817 | 103.054
2.5 | 0.6024 | 0.0054 | -0.0808 | 111.5556
3 | 0.6526 | 0.00571 | -0.0801 | 114.2907
3.5 | 0.7046 | 0.00594 | -0.0797 | 118.6195
4 | 0.7568 | 0.00615 | -0.0794 | 123.0569
4.5 | 0.808 | 0.00638 | -0.0789 | 126.6458
5 | 0.8585 | 0.00664 | -0.0783 | 129.2922
5.5 | 0.9084 | 0.00693 | -0.0775 | 131.0823
6 | 0.958 | 0.00719 | -0.0767 | 133.2406
6.5 | 1.0067 | 0.00749 | -0.0758 | 134.4059
7 | 1.055 | 0.00775 | -0.0748 | 136.129
7.5 | 1.0997 | 0.00806 | -0.073 | 136.4392
8 | 1.1398 | 0.00836 | -0.0702 | 136.3397
8.5 | 1.1806 | 0.00868 | -0.0677 | 136.0138
9 | 1.2203 | 0.00905 | -0.065 | 134.8398
10 | 1.3069 | 0.00995 | -0.0615 | 131.3467
10.5 | 1.3483 | 0.01043 | -0.0594 | 129.2713
11 | 1.3886 | 0.01096 | -0.0572 | 126.6971
11.5 | 1.4264 | 0.01169 | -0.0547 | 122.0188
12 | 1.464 | 0.0124 | -0.0521 | 118.0645
12.5 | 1.5023 | 0.01306 | -0.0499 | 115.0306
14.5 | 1.6424 | 0.01638 | -0.0394 | 100.2686
15.5 | 1.7062 | 0.01832 | -0.0339 | 93.1332
16 | 1.7346 | 0.01951 | -0.0309 | 88.9083
16.5 | 1.76 | 0.0209 | -0.0276 | 84.2105
17 | 1.7857 | 0.02228 | -0.0246 | 80.1481
17.5 | 1.8085 | 0.0239 | -0.0214 | 75.6695
18 | 1.8286 | 0.02571 | -0.0181 | 71.1241
18.5 | 1.842 | 0.02809 | -0.0144 | 65.5749
19 | 1.8568 | 0.03042 | -0.0112 | 61.0388
19.5 | 1.8637 | 0.03355 | -0.0077 | 55.5499
20 | 1.8696 | 0.03697 | -0.0047 | 50.5707

## 139. Re 18M Mach 0.10 (1)
BIGFOIL.COM POLAR EXPORT
NACA67-410 a=0.8
NACA67-410 a=0.8 |  |  |  | Cl Max: | 1.154 | at alpha= | 9 | deg
JavaFoil+Calcfoil stall+Eppler ext transition |  |  |  | L/D Max: | 144.906 | at alpha= | 3.5 | deg
Re: | 18000000 |  |  | Cd Min: | 0.00521 | at alpha= | 1 | deg
Mach: | 0.1 |  |  | Cl=0 at alpha= | -3.1949 | deg
|  |  |  | @ Cl=0.1, Cd= | 0.0054322
|  |  |  | @ Cl=0.4, Cd= | 0.0055271
|  |  |  | @ Cl=0.6, Cd= | 0.005432
alpha (deg) | Cl | Cd | Cm | Cl/Cd
-13.5 | -0.434 | 0.08782 | -0.03 | -4.938
-13 | -0.451 | 0.0826 | -0.03 | -5.456
-12.5 | -0.461 | 0.07858 | -0.031 | -5.873
-12 | -0.469 | 0.07381 | -0.031 | -6.349
-11.5 | -0.473 | 0.06872 | -0.033 | -6.884
-11 | -0.473 | 0.06538 | -0.032 | -7.236
-10.5 | -0.47 | 0.06119 | -0.033 | -7.686
-10 | -0.464 | 0.057 | -0.035 | -8.134
-9.5 | -0.454 | 0.05169 | -0.038 | -8.79
-9 | -0.441 | 0.04598 | -0.042 | -9.601
-8.5 | -0.512 | 0.00656 | -0.066 | -78.061
-8 | -0.482 | 0.00662 | -0.067 | -72.77
-7.5 | -0.446 | 0.00626 | -0.068 | -71.284
-7 | -0.405 | 0.00607 | -0.069 | -66.799
-6.5 | -0.361 | 0.00593 | -0.07 | -60.805
-6 | -0.313 | 0.00573 | -0.071 | -54.528
-5.5 | -0.261 | 0.00556 | -0.072 | -46.987
-5 | -0.207 | 0.00543 | -0.073 | -38.061
-4.5 | -0.151 | 0.0055 | -0.073 | -27.43
-4 | -0.094 | 0.00551 | -0.074 | -17.042
-3.5 | -0.036 | 0.00554 | -0.075 | -6.477
-3 | 0.023 | 0.00543 | -0.076 | 4.195
-2.5 | 0.082 | 0.00542 | -0.077 | 15.112
-2 | 0.141 | 0.00546 | -0.078 | 25.904
-1.5 | 0.201 | 0.0056 | -0.078 | 35.921
-1 | 0.261 | 0.00562 | -0.079 | 46.38
-0.5 | 0.321 | 0.00544 | -0.08 | 58.949
0 | 0.38 | 0.0055 | -0.081 | 69.075
0.5 | 0.439 | 0.00558 | -0.082 | 78.777
1 | 0.499 | 0.00521 | -0.083 | 95.67
1.5 | 0.556 | 0.00535 | -0.084 | 104.023
2 | 0.615 | 0.00546 | -0.084 | 112.589
2.5 | 0.672 | 0.00559 | -0.085 | 120.297
3 | 0.729 | 0.00591 | -0.086 | 123.31
3.5 | 0.785 | 0.00542 | -0.087 | 144.906
4 | 0.839 | 0.00716 | -0.088 | 117.216
4.5 | 0.891 | 0.00732 | -0.088 | 121.737
5 | 0.939 | 0.0076 | -0.089 | 123.614
5.5 | 0.984 | 0.00792 | -0.09 | 124.316
6 | 1.025 | 0.00824 | -0.091 | 124.374
6.5 | 1.061 | 0.00862 | -0.092 | 123.12
7 | 1.092 | 0.00899 | -0.092 | 121.527
7.5 | 1.117 | 0.00938 | -0.093 | 119.096
8 | 1.136 | 0.00976 | -0.094 | 116.374
8.5 | 1.148 | 0.01033 | -0.094 | 111.173
9 | 1.154 | 0.01077 | -0.095 | 107.137
9.5 | 1.143 | 0.01133 | -0.096 | 100.873
10 | 1.122 | 0.01194 | -0.097 | 93.977
10.5 | 1.094 | 0.01247 | -0.097 | 87.753
11 | 1.058 | 0.01318 | -0.098 | 80.268
11.5 | 1.016 | 0.01406 | -0.098 | 72.274
12 | 0.93 | 0.02212 | -0.094 | 42.047
12.5 | 0.886 | 0.02294 | -0.095 | 38.601
13 | 0.726 | 0.07755 | -0.063 | 9.366
13.5 | 0.683 | 0.08297 | -0.062 | 8.233
14 | 0.639 | 0.08982 | -0.06 | 7.115

## 140. Re 18M Mach 0.10 (2)
BIGFOIL.COM POLAR EXPORT
NACA67-410 a=0.8
NACA67-410 a=0.8 |  |  |  | Cl Max: | 1.8278 | at alpha= | 19.5 | deg
XFOIL ncrit=9 |  |  |  | L/D Max: | 135.892 | at alpha= | 7 | deg
Re: | 18000000 |  |  | Cd Min: | 0.04373 | at alpha= | 20 | deg
Mach: | 0.1 |  |  | Cl=0 at alpha= | -3.3394 | deg
|  |  |  | @ Cl=0.1, Cd= | 0.0040231
|  |  |  | @ Cl=0.4, Cd= | 0.005093
|  |  |  | @ Cl=0.6, Cd= | 0.0054061
alpha (deg) | Cl | Cd | Cm | Cl/Cd
-18.5 | -1.3151 | 0.03116 | -0.1204 | -42.2047
-18 | -1.2941 | 0.02955 | -0.1186 | -43.7936
-17.5 | -1.35 | 0.02404 | -0.1097 | -56.1564
-16.5 | -1.3504 | 0.01955 | -0.0956 | -69.0742
-16 | -1.3209 | 0.01789 | -0.0924 | -73.8345
-15.5 | -1.2882 | 0.01622 | -0.0896 | -79.4205
-15 | -1.248 | 0.015 | -0.0877 | -83.2
-14.5 | -1.2042 | 0.01396 | -0.0862 | -86.2607
-14 | -1.1585 | 0.01297 | -0.0849 | -89.3215
-13.5 | -1.1108 | 0.01211 | -0.0839 | -91.7258
-13 | -1.0627 | 0.01122 | -0.083 | -94.7148
-12.5 | -1.0141 | 0.01031 | -0.0821 | -98.3608
-12 | -0.9637 | 0.00957 | -0.0815 | -100.7001
-11.5 | -0.9111 | 0.00903 | -0.0812 | -100.897
-11 | -0.8578 | 0.00853 | -0.081 | -100.5627
-10.5 | -0.8041 | 0.00803 | -0.0809 | -100.137
-10 | -0.7507 | 0.0075 | -0.0807 | -100.0933
-9.5 | -0.696 | 0.0071 | -0.0808 | -98.0282
-9 | -0.6406 | 0.00678 | -0.0809 | -94.4838
-8.5 | -0.585 | 0.00647 | -0.0811 | -90.4173
-7.5 | -0.4731 | 0.00593 | -0.0817 | -79.7808
-7 | -0.4167 | 0.0057 | -0.0821 | -73.1053
-6.5 | -0.3607 | 0.00536 | -0.0824 | -67.2948
-6 | -0.3043 | 0.00509 | -0.0828 | -59.7839
-5.5 | -0.2472 | 0.0049 | -0.0833 | -50.449
-5 | -0.19 | 0.00474 | -0.0839 | -40.0844
-4.5 | -0.1328 | 0.0046 | -0.0844 | -28.8696
-4 | -0.0755 | 0.00443 | -0.085 | -17.0429
-3.5 | -0.0184 | 0.00425 | -0.0856 | -4.3294
-3 | 0.0389 | 0.00413 | -0.0862 | 9.4189
-2.5 | 0.0964 | 0.00403 | -0.0868 | 23.9206
-2 | 0.1534 | 0.00392 | -0.0874 | 39.1327
-1.5 | 0.21 | 0.00389 | -0.0878 | 53.9846
-1 | 0.2633 | 0.00415 | -0.0877 | 63.4458
-0.5 | 0.3126 | 0.0046 | -0.0868 | 67.9565
0 | 0.3631 | 0.0048 | -0.0861 | 75.6458
0.5 | 0.4097 | 0.00517 | -0.0848 | 79.2456
1 | 0.4569 | 0.00548 | -0.0835 | 83.3759
2 | 0.5557 | 0.00537 | -0.082 | 103.4823
2.5 | 0.6048 | 0.00541 | -0.0811 | 111.793
3 | 0.6552 | 0.00573 | -0.0803 | 114.3455
3.5 | 0.7073 | 0.00595 | -0.0798 | 118.8739
4 | 0.7597 | 0.00617 | -0.0795 | 123.128
4.5 | 0.8111 | 0.00641 | -0.0789 | 126.5367
5 | 0.8618 | 0.00666 | -0.0782 | 129.3994
5.5 | 0.9119 | 0.00695 | -0.0774 | 131.2086
6 | 0.9615 | 0.00723 | -0.0764 | 132.9876
7 | 1.0586 | 0.00779 | -0.0742 | 135.8922
7.5 | 1.1005 | 0.0081 | -0.0716 | 135.8642
8 | 1.1413 | 0.00841 | -0.0689 | 135.7075
8.5 | 1.1831 | 0.00875 | -0.0664 | 135.2114
9 | 1.2226 | 0.00916 | -0.0635 | 133.4716
9.5 | 1.2692 | 0.00961 | -0.0622 | 132.0708
10 | 1.3113 | 0.01007 | -0.06 | 130.2185
10.5 | 1.3531 | 0.01059 | -0.0578 | 127.7715
11 | 1.3933 | 0.01117 | -0.0554 | 124.7359
12 | 1.4698 | 0.01265 | -0.0501 | 116.1897
12.5 | 1.5087 | 0.01335 | -0.0477 | 113.0112
13 | 1.5459 | 0.01409 | -0.045 | 109.7161
14 | 1.6162 | 0.01588 | -0.0393 | 101.7758
14.5 | 1.6482 | 0.01697 | -0.0362 | 97.1243
15 | 1.6823 | 0.01788 | -0.0335 | 94.0884
15.5 | 1.7113 | 0.01912 | -0.0301 | 89.5031
16 | 1.7392 | 0.02046 | -0.0268 | 85.0049
16.5 | 1.7645 | 0.02198 | -0.0233 | 80.2775
17 | 1.7878 | 0.02364 | -0.0198 | 75.6261
17.5 | 1.8012 | 0.02605 | -0.0155 | 69.144
18 | 1.8202 | 0.02811 | -0.012 | 64.7528
18.5 | 1.8167 | 0.03202 | -0.0069 | 56.7364
19 | 1.8256 | 0.03519 | -0.0036 | 51.8784
19.5 | 1.8278 | 0.03913 | -0.0004 | 46.711
20 | 1.8267 | 0.04373 | 0.0021 | 41.7722

## 141. Re 18M Mach 0.25 (1)
BIGFOIL.COM POLAR EXPORT
NACA67-410 a=0.8
NACA67-410 a=0.8 |  |  |  | Cl Max: | 1.117 | at alpha= | 8 | deg
JavaFoil+Calcfoil stall+Eppler ext transition |  |  |  | L/D Max: | 138.129 | at alpha= | 3 | deg
Re: | 18000000 |  |  | Cd Min: | 0.00523 | at alpha= | 0.5 | deg
Mach: | 0.25 |  |  | Cl=0 at alpha= | -3.1917 | deg
|  |  |  | @ Cl=0.1, Cd= | 0.0054679
|  |  |  | @ Cl=0.4, Cd= | 0.08999
|  |  |  | @ Cl=0.6, Cd= | 0.08999
alpha (deg) | Cl | Cd | Cm | Cl/Cd
-13 | -0.226 | 0.08587 | -0.031 | -2.632
-12.5 | -0.271 | 0.08045 | -0.031 | -3.375
-12 | -0.309 | 0.07527 | -0.032 | -4.107
-11.5 | -0.341 | 0.07087 | -0.033 | -4.813
-11 | -0.367 | 0.0673 | -0.033 | -5.452
-10.5 | -0.387 | 0.06313 | -0.033 | -6.126
-10 | -0.399 | 0.05988 | -0.034 | -6.671
-9.5 | -0.406 | 0.05497 | -0.036 | -7.38
-9 | -0.403 | 0.05339 | -0.034 | -7.548
-8.5 | -0.395 | 0.04866 | -0.037 | -8.119
-8 | -0.468 | 0.00644 | -0.069 | -72.665
-7.5 | -0.44 | 0.00653 | -0.07 | -67.375
-7 | -0.405 | 0.00628 | -0.071 | -64.43
-6.5 | -0.363 | 0.00605 | -0.072 | -60.076
-6 | -0.317 | 0.00584 | -0.073 | -54.24
-5.5 | -0.266 | 0.00559 | -0.074 | -47.564
-5 | -0.211 | 0.0055 | -0.075 | -38.373
-4.5 | -0.154 | 0.00556 | -0.075 | -27.763
-4 | -0.096 | 0.0054 | -0.076 | -17.802
-3.5 | -0.037 | 0.00532 | -0.077 | -6.926
-3 | 0.023 | 0.00537 | -0.078 | 4.351
-2.5 | 0.084 | 0.00546 | -0.079 | 15.409
-2 | 0.145 | 0.00549 | -0.08 | 26.458
-1.5 | 0.207 | 0.00561 | -0.081 | 36.815
-1 | 0.268 | 0.00564 | -0.082 | 47.491
-0.5 | 0.33 | 0.00551 | -0.082 | 59.835
0 | 0.39 | 0.00554 | -0.083 | 70.419
0.5 | 0.451 | 0.00523 | -0.084 | 86.297
1 | 0.512 | 0.00524 | -0.085 | 97.795
1.5 | 0.571 | 0.00535 | -0.086 | 106.761
2 | 0.631 | 0.00553 | -0.087 | 114.119
2.5 | 0.69 | 0.00563 | -0.088 | 122.595
3 | 0.748 | 0.00542 | -0.088 | 138.129
3.5 | 0.805 | 0.00711 | -0.089 | 113.151
4 | 0.86 | 0.00726 | -0.09 | 118.507
4.5 | 0.912 | 0.00756 | -0.091 | 120.605
5 | 0.96 | 0.00787 | -0.092 | 121.999
5.5 | 1.003 | 0.00819 | -0.092 | 122.524
6 | 1.041 | 0.00852 | -0.093 | 122.193
6.5 | 1.072 | 0.00894 | -0.094 | 119.941
7 | 1.096 | 0.00937 | -0.095 | 116.976
7.5 | 1.111 | 0.00983 | -0.095 | 112.989
8 | 1.117 | 0.01035 | -0.096 | 107.897
8.5 | 1.112 | 0.01084 | -0.097 | 102.54
9 | 1.095 | 0.0115 | -0.098 | 95.215
9.5 | 1.052 | 0.01219 | -0.098 | 86.332
10 | 0.993 | 0.0129 | -0.099 | 76.99
10.5 | 0.92 | 0.01374 | -0.099 | 66.936
11 | 0.827 | 0.01601 | -0.099 | 51.658
11.5 | 0.606 | 0.0772 | -0.046 | 7.848
12 | 0.526 | 0.07883 | -0.054 | 6.668
12.5 | 0.436 | 0.08503 | -0.053 | 5.129
13 | 0.341 | 0.08999 | -0.054 | 3.784

## 142. Re 18M Mach 0.25 (2)
BIGFOIL.COM POLAR EXPORT
NACA67-410 a=0.8
NACA67-410 a=0.8 |  |  |  | Cl Max: | 1.6528 | at alpha= | 15 | deg
XFOIL ncrit=9 |  |  |  | L/D Max: | 132.756 | at alpha= | 7 | deg
Re: | 18000000 |  |  | Cd Min: | 0.21465 | at alpha= | -20 | deg
Mach: | 0.25 |  |  | Cl=0 at alpha= | -3.3443 | deg
|  |  |  | @ Cl=0.1, Cd= | 0.0040407
|  |  |  | @ Cl=0.4, Cd= | 0.0049756
|  |  |  | @ Cl=0.6, Cd= | 0.0054452
alpha (deg) | Cl | Cd | Cm | Cl/Cd
-20 | -0.5397 | 0.21465 | -0.024 | -2.5143
-19.5 | -0.5215 | 0.2087 | -0.0282 | -2.4988
-19 | -0.5024 | 0.20288 | -0.0325 | -2.4763
-18.5 | -0.4852 | 0.196 | -0.0368 | -2.4755
-17.5 | -0.4735 | 0.17367 | -0.0464 | -2.7264
-17 | -0.4538 | 0.16812 | -0.0504 | -2.6993
-16.5 | -0.4404 | 0.16036 | -0.0547 | -2.7463
-16 | -0.4473 | 0.14665 | -0.0609 | -3.0501
-15.5 | -0.4659 | 0.13128 | -0.0684 | -3.5489
-14 | -0.8576 | 0.03982 | -0.1291 | -21.5369
-13.5 | -0.9463 | 0.0315 | -0.1223 | -30.0413
-13 | -1.0365 | 0.02211 | -0.1091 | -46.8792
-12.5 | -1.0343 | 0.01679 | -0.1028 | -61.6021
-12 | -1.0028 | 0.01355 | -0.0984 | -74.0074
-11.5 | -0.9537 | 0.0119 | -0.0957 | -80.1429
-11 | -0.9025 | 0.01036 | -0.0933 | -87.1139
-10.5 | -0.8471 | 0.00931 | -0.0916 | -90.9882
-10 | -0.7891 | 0.00858 | -0.0903 | -91.9697
-9.5 | -0.7304 | 0.00798 | -0.0893 | -91.5288
-9 | -0.6725 | 0.00733 | -0.0883 | -91.7462
-8.5 | -0.6131 | 0.00691 | -0.0877 | -88.7265
-8 | -0.5535 | 0.00656 | -0.0873 | -84.375
-6.5 | -0.3747 | 0.00562 | -0.0869 | -66.6726
-6 | -0.3161 | 0.00523 | -0.0868 | -60.4398
-5.5 | -0.2566 | 0.00498 | -0.087 | -51.5261
-5 | -0.1969 | 0.0048 | -0.0874 | -41.0208
-4.5 | -0.1374 | 0.00464 | -0.0878 | -29.6121
-3.5 | -0.0184 | 0.00429 | -0.0887 | -4.289
-3 | 0.0407 | 0.00415 | -0.0892 | 9.8072
-2.5 | 0.1004 | 0.00404 | -0.0898 | 24.8515
-2 | 0.1594 | 0.00392 | -0.0903 | 40.6633
-1.5 | 0.2179 | 0.00386 | -0.0908 | 56.4508
-1 | 0.2738 | 0.00404 | -0.0908 | 67.7723
-0.5 | 0.3239 | 0.00451 | -0.0898 | 71.8182
0 | 0.3746 | 0.00478 | -0.0888 | 78.3682
1 | 0.4681 | 0.0055 | -0.0854 | 85.1091
1.5 | 0.5188 | 0.00562 | -0.0844 | 92.3132
2 | 0.568 | 0.0054 | -0.0834 | 105.1852
2.5 | 0.6175 | 0.00547 | -0.0821 | 112.8885
3 | 0.6683 | 0.00582 | -0.0809 | 114.8282
3.5 | 0.7214 | 0.00605 | -0.0802 | 119.2397
4 | 0.7745 | 0.00628 | -0.0795 | 123.328
4.5 | 0.8267 | 0.00654 | -0.0785 | 126.4067
5 | 0.878 | 0.00681 | -0.0773 | 128.928
5.5 | 0.9287 | 0.0071 | -0.0759 | 130.8028
6 | 0.9748 | 0.0074 | -0.0735 | 131.7297
7 | 1.0647 | 0.00802 | -0.0681 | 132.7556
7.5 | 1.1087 | 0.00841 | -0.0652 | 131.8312
8 | 1.1543 | 0.00877 | -0.0625 | 131.6192
8.5 | 1.1978 | 0.00921 | -0.0595 | 130.0543
9 | 1.2393 | 0.00969 | -0.056 | 127.8947
9.5 | 1.292 | 0.01024 | -0.0549 | 126.1719
10 | 1.3365 | 0.01086 | -0.052 | 123.0663
10.5 | 1.3776 | 0.01169 | -0.0485 | 117.8443
11 | 1.4197 | 0.01255 | -0.0451 | 113.1235
11.5 | 1.4597 | 0.0135 | -0.0414 | 108.1259
12 | 1.5011 | 0.01443 | -0.038 | 104.0263
12.5 | 1.5395 | 0.01549 | -0.0341 | 99.3867
13 | 1.5777 | 0.01664 | -0.0302 | 94.8137
13.5 | 1.6055 | 0.01857 | -0.0249 | 86.4567
14 | 1.6339 | 0.02038 | -0.0199 | 80.1717
14.5 | 1.6434 | 0.02363 | -0.0131 | 69.5472
15 | 1.6528 | 0.02682 | -0.0069 | 61.6257
15.5 | 1.6325 | 0.0323 | 0.001 | 50.5418
16 | 1.6024 | 0.03894 | 0.0076 | 41.1505
16.5 | 1.5637 | 0.04718 | 0.012 | 33.1433
17 | 1.5254 | 0.05683 | 0.0131 | 26.8415
17.5 | 1.4873 | 0.06826 | 0.0105 | 21.7887
18 | 1.4469 | 0.08233 | 0.0037 | 17.5744
18.5 | 1.4124 | 0.09782 | -0.0061 | 14.4388
19 | 1.3767 | 0.11535 | -0.0181 | 11.935
19.5 | 1.3349 | 0.13452 | -0.0306 | 9.9234
20 | 1.2549 | 0.1605 | -0.0478 | 7.8187

## 143. Re 18M Mach 0.50 (1)
BIGFOIL.COM POLAR EXPORT
NACA67-410 a=0.8
NACA67-410 a=0.8 |  |  |  | Cl Max: | 1.225 | at alpha= | 20 | deg
JavaFoil+Calcfoil stall+Eppler ext transition |  |  |  | L/D Max: | 115.933 | at alpha= | 4.5 | deg
Re: | 18000000 |  |  | Cd Min: | 0.00472 | at alpha= | -0.5 | deg
Mach: | 0.5 |  |  | Cl=0 at alpha= | -3.194 | deg
|  |  |  | @ Cl=0.1, Cd= | 0.00503
|  |  |  | @ Cl=0.4, Cd= | 0.0052243
|  |  |  | @ Cl=0.6, Cd= | 0.0062374
alpha (deg) | Cl | Cd | Cm | Cl/Cd
-20 | -0.905 | 0.16454 | -0.032 | -5.502
-19.5 | -0.878 | 0.1584 | -0.033 | -5.546
-19 | -0.852 | 0.1508 | -0.033 | -5.65
-18.5 | -0.826 | 0.1419 | -0.033 | -5.821
-18 | -0.8 | 0.13381 | -0.034 | -5.977
-17.5 | -0.773 | 0.13066 | -0.034 | -5.914
-17 | -0.746 | 0.1225 | -0.034 | -6.09
-16.5 | -0.719 | 0.11691 | -0.035 | -6.154
-16 | -0.692 | 0.11064 | -0.035 | -6.259
-15.5 | -0.675 | 0.08998 | -0.041 | -7.501
-15 | -0.656 | 0.07758 | -0.044 | -8.45
-14.5 | -0.612 | 0.09746 | -0.036 | -6.278
-14 | -0.585 | 0.09277 | -0.036 | -6.306
-13.5 | -0.56 | 0.08385 | -0.038 | -6.674
-13 | -0.535 | 0.0767 | -0.04 | -6.971
-12.5 | -0.512 | 0.06704 | -0.044 | -7.644
-12 | -0.555 | 0.01673 | -0.065 | -33.17
-11.5 | -0.547 | 0.00999 | -0.069 | -54.774
-11 | -0.422 | 0.07439 | -0.036 | -5.669
-10.5 | -0.396 | 0.06511 | -0.038 | -6.078
-10 | -0.37 | 0.05876 | -0.04 | -6.294
-9.5 | -0.345 | 0.05263 | -0.044 | -6.548
-9 | -0.322 | 0.04466 | -0.05 | -7.207
-8.5 | -0.287 | 0.0534 | -0.038 | -5.377
-8 | -0.26 | 0.05037 | -0.038 | -5.163
-7.5 | -0.234 | 0.04551 | -0.041 | -5.133
-7 | -0.21 | 0.03762 | -0.051 | -5.579
-6.5 | -0.222 | 0.00621 | -0.08 | -35.72
-6 | -0.21 | 0.03827 | -0.043 | -5.498
-5.5 | -0.267 | 0.00573 | -0.082 | -46.539
-5 | -0.222 | 0.00574 | -0.083 | -38.678
-4.5 | -0.166 | 0.00552 | -0.084 | -30.166
-4 | -0.105 | 0.00553 | -0.085 | -19.022
-3.5 | -0.041 | 0.00554 | -0.086 | -7.335
-3 | 0.026 | 0.00545 | -0.087 | 4.757
-2.5 | 0.094 | 0.00503 | -0.088 | 18.613
-2 | 0.162 | 0.00503 | -0.089 | 32.187
-1.5 | 0.231 | 0.00514 | -0.09 | 44.894
-1 | 0.299 | 0.00519 | -0.091 | 57.653
-0.5 | 0.369 | 0.00472 | -0.092 | 78.036
0 | 0.436 | 0.00581 | -0.093 | 74.955
0.5 | 0.503 | 0.0062 | -0.094 | 81.173
1 | 0.571 | 0.00611 | -0.095 | 93.576
1.5 | 0.637 | 0.0064 | -0.096 | 99.432
2 | 0.703 | 0.00669 | -0.097 | 105.115
2.5 | 0.768 | 0.00729 | -0.098 | 105.372
3 | 0.831 | 0.00759 | -0.098 | 109.528
3.5 | 0.892 | 0.0078 | -0.099 | 114.358
4 | 0.949 | 0.00819 | -0.1 | 115.8
4.5 | 0.997 | 0.0086 | -0.101 | 115.933
5 | 1.032 | 0.00907 | -0.102 | 113.779
5.5 | 1.044 | 0.00959 | -0.103 | 108.857
6 | 1.004 | 0.01029 | -0.104 | 97.533
6.5 | 0.639 | 0.01108 | -0.105 | 57.64
7 | 0.553 | 0.04278 | -0.063 | 12.923
7.5 | 0.703 | 0.01204 | -0.106 | 58.386
8 | 0.734 | 0.013 | -0.107 | 56.447
8.5 | 0.627 | 0.05545 | -0.056 | 11.301
9 | 0.798 | 0.01361 | -0.109 | 58.608
9.5 | 0.828 | 0.0147 | -0.109 | 56.317
10 | 0.726 | 0.05342 | -0.077 | 13.598
10.5 | 0.731 | 0.07103 | -0.059 | 10.297
11 | 0.922 | 0.01614 | -0.112 | 57.103
11.5 | 0.949 | 0.01814 | -0.112 | 52.317
12 | 0.974 | 0.02032 | -0.112 | 47.948
12.5 | 0.848 | 0.0771 | -0.074 | 11
13 | 1.041 | 0.01972 | -0.114 | 52.784
13.5 | 1.06 | 0.02358 | -0.114 | 44.977
14 | 0.972 | 0.06283 | -0.094 | 15.463
14.5 | 0.964 | 0.08651 | -0.082 | 11.139
15 | 0.969 | 0.11346 | -0.071 | 8.544
15.5 | 0.993 | 0.12362 | -0.069 | 8.031
16 | 1.019 | 0.13073 | -0.07 | 7.792
16.5 | 1.046 | 0.13541 | -0.072 | 7.724
17 | 1.074 | 0.13887 | -0.075 | 7.734
17.5 | 1.096 | 0.15222 | -0.073 | 7.198
18 | 1.124 | 0.15714 | -0.076 | 7.15
18.5 | 1.15 | 0.16012 | -0.077 | 7.182
19 | 1.177 | 0.16428 | -0.079 | 7.164
19.5 | 1.203 | 0.17344 | -0.08 | 6.934
20 | 1.225 | 0.19011 | -0.079 | 6.442

## 144. Re 18M Mach 0.50 (2)
BIGFOIL.COM POLAR EXPORT
NACA67-410 a=0.8
NACA67-410 a=0.8 |  |  |  | Cl Max: | 1.1863 | at alpha= | 8 | deg
XFOIL ncrit=9 |  |  |  | L/D Max: | 117.038 | at alpha= | 5.5 | deg
Re: | 18000000 |  |  | Cd Min: | 0.12275 | at alpha= | 13 | deg
Mach: | 0.5 |  |  | Cl=0 at alpha= | -99 | deg
|  |  |  | @ Cl=0.1, Cd= | 0.00497
|  |  |  | @ Cl=0.4, Cd= | 0.00497
|  |  |  | @ Cl=0.6, Cd= | 0.0056584
alpha (deg) | Cl | Cd | Cm | Cl/Cd
0.5 | 0.4752 | 0.00497 | -0.0978 | 95.6137
1 | 0.5117 | 0.00556 | -0.0924 | 92.0324
1.5 | 0.56 | 0.00577 | -0.0892 | 97.0537
2 | 0.5982 | 0.00565 | -0.0841 | 105.8761
2.5 | 0.6369 | 0.00583 | -0.0787 | 109.2453
3 | 0.6845 | 0.00626 | -0.075 | 109.345
3.5 | 0.7367 | 0.00661 | -0.0721 | 111.4523
4 | 0.7913 | 0.00692 | -0.0695 | 114.3497
4.5 | 0.846 | 0.0073 | -0.0666 | 115.8904
5 | 0.9001 | 0.00774 | -0.0635 | 116.292
5.5 | 0.9562 | 0.00817 | -0.0604 | 117.0379
6 | 1.0117 | 0.00865 | -0.0568 | 116.9595
6.5 | 1.0676 | 0.00917 | -0.0529 | 116.4231
7 | 1.1224 | 0.0098 | -0.0482 | 114.5306
7.5 | 1.1672 | 0.01092 | -0.0411 | 106.8864
8 | 1.1863 | 0.01445 | -0.0303 | 82.0969
9 | 1.1674 | 0.0299 | -0.0098 | 39.0435
9.5 | 1.1255 | 0.03709 | 0.001 | 30.3451
10 | 1.0848 | 0.04475 | 0.0083 | 24.2413
10.5 | 1.0408 | 0.0539 | 0.0117 | 19.3098
11 | 1.0015 | 0.06463 | 0.0099 | 15.4959
11.5 | 0.9692 | 0.07763 | 0.0026 | 12.4849
12 | 0.9501 | 0.09414 | -0.0098 | 10.0924
12.5 | 0.9391 | 0.10939 | -0.0199 | 8.5849
13 | 0.9299 | 0.12275 | -0.0281 | 7.5756

## 145. Re 20M Mach 0.00 (1)
BIGFOIL.COM POLAR EXPORT
NACA67-410 a=0.8
NACA67-410 a=0.8 |  |  |  | Cl Max: | 1.161 | at alpha= | 9 | deg
JavaFoil+Calcfoil stall+Eppler ext transition |  |  |  | L/D Max: | 152.077 | at alpha= | 4 | deg
Re: | 20000000 |  |  | Cd Min: | 0.0053 | at alpha= | 1 | deg
Mach: | 0 |  |  | Cl=0 at alpha= | -3.1949 | deg
|  |  |  | @ Cl=0.1, Cd= | 0.0055105
|  |  |  | @ Cl=0.4, Cd= | 0.0056024
|  |  |  | @ Cl=0.6, Cd= | 0.0054886
alpha (deg) | Cl | Cd | Cm | Cl/Cd
-14 | -0.445 | 0.0918 | -0.029 | -4.849
-13.5 | -0.46 | 0.08725 | -0.029 | -5.278
-13 | -0.475 | 0.08201 | -0.03 | -5.788
-12.5 | -0.482 | 0.07786 | -0.031 | -6.195
-12 | -0.486 | 0.07404 | -0.031 | -6.562
-11.5 | -0.488 | 0.06875 | -0.032 | -7.09
-11 | -0.485 | 0.06459 | -0.033 | -7.515
-10.5 | -0.48 | 0.06055 | -0.034 | -7.932
-10 | -0.472 | 0.05543 | -0.036 | -8.519
-9.5 | -0.467 | 0.04558 | -0.043 | -10.24
-9 | -0.538 | 0.00732 | -0.065 | -73.564
-8.5 | -0.515 | 0.00679 | -0.066 | -75.87
-8 | -0.483 | 0.00639 | -0.067 | -75.61
-7.5 | -0.446 | 0.00617 | -0.068 | -72.315
-7 | -0.405 | 0.00598 | -0.069 | -67.724
-6.5 | -0.36 | 0.00584 | -0.07 | -61.628
-6 | -0.312 | 0.00566 | -0.07 | -55.092
-5.5 | -0.26 | 0.00562 | -0.071 | -46.294
-5 | -0.206 | 0.00557 | -0.072 | -36.959
-4.5 | -0.15 | 0.00556 | -0.073 | -27.023
-4 | -0.093 | 0.00559 | -0.074 | -16.723
-3.5 | -0.036 | 0.00549 | -0.075 | -6.504
-3 | 0.023 | 0.00549 | -0.076 | 4.126
-2.5 | 0.082 | 0.00548 | -0.076 | 14.889
-2 | 0.141 | 0.00558 | -0.077 | 25.217
-1.5 | 0.2 | 0.00562 | -0.078 | 35.622
-1 | 0.26 | 0.00565 | -0.079 | 45.932
-0.5 | 0.319 | 0.00557 | -0.08 | 57.368
0 | 0.378 | 0.00558 | -0.081 | 67.782
0.5 | 0.437 | 0.00564 | -0.081 | 77.473
1 | 0.496 | 0.0053 | -0.082 | 93.544
1.5 | 0.554 | 0.00533 | -0.083 | 103.811
2 | 0.612 | 0.00553 | -0.084 | 110.607
2.5 | 0.669 | 0.00557 | -0.085 | 120.175
3 | 0.726 | 0.00592 | -0.086 | 122.633
3.5 | 0.781 | 0.00596 | -0.086 | 131.167
4 | 0.835 | 0.00549 | -0.087 | 152.077
4.5 | 0.887 | 0.00732 | -0.088 | 121.26
5 | 0.936 | 0.00746 | -0.089 | 125.442
5.5 | 0.981 | 0.00775 | -0.09 | 126.568
6 | 1.022 | 0.00808 | -0.09 | 126.417
6.5 | 1.059 | 0.0084 | -0.091 | 125.991
7 | 1.091 | 0.00877 | -0.092 | 124.34
7.5 | 1.117 | 0.00914 | -0.093 | 122.198
8 | 1.138 | 0.00951 | -0.093 | 119.616
8.5 | 1.152 | 0.01003 | -0.094 | 114.865
9 | 1.161 | 0.01053 | -0.095 | 110.248
9.5 | 1.153 | 0.01105 | -0.095 | 104.38
10 | 1.137 | 0.0115 | -0.096 | 98.942
10.5 | 1.114 | 0.01204 | -0.097 | 92.514
11 | 1.084 | 0.01271 | -0.097 | 85.318
11.5 | 1.047 | 0.0137 | -0.098 | 76.448
12 | 1.001 | 0.01549 | -0.098 | 64.639
12.5 | 0.958 | 0.01642 | -0.098 | 58.335
13 | 0.785 | 0.06486 | -0.073 | 12.098
13.5 | 0.738 | 0.07405 | -0.069 | 9.968
14 | 0.699 | 0.07824 | -0.069 | 8.94

## 146. Re 20M Mach 0.00 (2)
BIGFOIL.COM POLAR EXPORT
NACA67-410 a=0.8
NACA67-410 a=0.8 |  |  |  | Cl Max: | 1.878 | at alpha= | 20 | deg
XFOIL ncrit=9 |  |  |  | L/D Max: | 139.138 | at alpha= | 8 | deg
Re: | 20000000 |  |  | Cd Min: | 0.03622 | at alpha= | 20 | deg
Mach: | 0 |  |  | Cl=0 at alpha= | -3.3339 | deg
|  |  |  | @ Cl=0.1, Cd= | 0.0039749
|  |  |  | @ Cl=0.4, Cd= | 0.0052684
|  |  |  | @ Cl=0.6, Cd= | 0.0054515
alpha (deg) | Cl | Cd | Cm | Cl/Cd
-20 | -1.3743 | 0.03491 | -0.1176 | -39.3669
-19.5 | -1.3695 | 0.03175 | -0.1168 | -43.1339
-19 | -1.3852 | 0.02774 | -0.1137 | -49.9351
-18.5 | -1.4357 | 0.02269 | -0.1047 | -63.2746
-18 | -1.4212 | 0.02151 | -0.1 | -66.0716
-17.5 | -1.4265 | 0.01929 | -0.0919 | -73.9502
-17 | -1.3912 | 0.01839 | -0.0898 | -75.6498
-16.5 | -1.3661 | 0.01648 | -0.0865 | -82.8944
-16 | -1.3276 | 0.01541 | -0.0848 | -86.1518
-15.5 | -1.2867 | 0.01441 | -0.0834 | -89.2922
-15 | -1.2432 | 0.01353 | -0.0823 | -91.8847
-14.5 | -1.1976 | 0.01274 | -0.0815 | -94.0031
-14 | -1.1509 | 0.01196 | -0.0807 | -96.2291
-13.5 | -1.1039 | 0.01114 | -0.0801 | -99.0934
-13 | -1.0559 | 0.01037 | -0.0795 | -101.8226
-12.5 | -1.0069 | 0.00963 | -0.0791 | -104.5587
-12 | -0.956 | 0.00907 | -0.0789 | -105.4024
-11.5 | -0.9038 | 0.0086 | -0.0788 | -105.093
-11 | -0.8511 | 0.00815 | -0.0789 | -104.4294
-10.5 | -0.7982 | 0.00768 | -0.0789 | -103.9323
-10 | -0.7453 | 0.0072 | -0.079 | -103.5139
-9.5 | -0.6911 | 0.00685 | -0.0792 | -100.8905
-9 | -0.6364 | 0.00655 | -0.0795 | -97.1603
-8.5 | -0.5814 | 0.00627 | -0.0798 | -92.7273
-7.5 | -0.4705 | 0.00575 | -0.0806 | -81.8261
-6.5 | -0.3588 | 0.00523 | -0.0815 | -68.6042
-6 | -0.3027 | 0.00497 | -0.082 | -60.9054
-5.5 | -0.2461 | 0.00479 | -0.0826 | -51.3779
-5 | -0.1895 | 0.00464 | -0.0831 | -40.8405
-4.5 | -0.1326 | 0.0045 | -0.0837 | -29.4667
-4 | -0.0756 | 0.00434 | -0.0844 | -17.4194
-3.5 | -0.019 | 0.00419 | -0.0849 | -4.5346
-3 | 0.0382 | 0.00406 | -0.0856 | 9.4089
-2.5 | 0.0952 | 0.00398 | -0.0862 | 23.9196
-2 | 0.1516 | 0.00392 | -0.0867 | 38.6735
-1.5 | 0.2061 | 0.00403 | -0.0868 | 51.1414
-1 | 0.2581 | 0.00436 | -0.0865 | 59.1972
-0.5 | 0.308 | 0.00474 | -0.0858 | 64.9789
0.5 | 0.4055 | 0.0053 | -0.0839 | 76.5094
1 | 0.455 | 0.00549 | -0.0832 | 82.878
1.5 | 0.5055 | 0.00562 | -0.0826 | 89.9466
2 | 0.5546 | 0.00547 | -0.0819 | 101.3894
2.5 | 0.6038 | 0.00545 | -0.0811 | 110.789
3 | 0.6542 | 0.00566 | -0.0804 | 115.583
3.5 | 0.7065 | 0.00587 | -0.0801 | 120.3578
4 | 0.7588 | 0.00607 | -0.0798 | 125.0082
4.5 | 0.8103 | 0.00629 | -0.0794 | 128.8235
5 | 0.8612 | 0.00655 | -0.0788 | 131.4809
5.5 | 0.9113 | 0.00681 | -0.0781 | 133.8179
6.5 | 1.0101 | 0.00737 | -0.0765 | 137.0556
7 | 1.0587 | 0.00764 | -0.0755 | 138.5733
7.5 | 1.105 | 0.00797 | -0.0741 | 138.6449
8 | 1.1465 | 0.00824 | -0.0716 | 139.1383
8.5 | 1.1869 | 0.00855 | -0.069 | 138.8187
9 | 1.2266 | 0.00894 | -0.0663 | 137.2036
9.5 | 1.2643 | 0.00935 | -0.0632 | 135.2193
10.5 | 1.353 | 0.01024 | -0.0603 | 132.1289
11 | 1.3936 | 0.01077 | -0.0581 | 129.3965
11.5 | 1.4303 | 0.01154 | -0.0553 | 123.9428
12 | 1.4697 | 0.01214 | -0.0532 | 121.0626
12.5 | 1.5077 | 0.01278 | -0.0508 | 117.9734
13 | 1.5457 | 0.01345 | -0.0485 | 114.9219
13.5 | 1.5806 | 0.01427 | -0.0458 | 110.7638
14 | 1.6162 | 0.01504 | -0.0433 | 107.4601
14.5 | 1.6489 | 0.01599 | -0.0404 | 103.1207
15 | 1.6824 | 0.01684 | -0.0378 | 99.905
15.5 | 1.7135 | 0.01789 | -0.035 | 95.7798
16 | 1.7418 | 0.01906 | -0.0319 | 91.3851
16.5 | 1.7685 | 0.02037 | -0.0287 | 86.8189
17 | 1.7949 | 0.0217 | -0.0257 | 82.7143
17.5 | 1.8165 | 0.02337 | -0.0223 | 77.7279
18 | 1.8372 | 0.02509 | -0.019 | 73.2244
18.5 | 1.849 | 0.02758 | -0.0151 | 67.0413
19 | 1.8645 | 0.02984 | -0.0119 | 62.4832
19.5 | 1.8718 | 0.03289 | -0.0083 | 56.9109
20 | 1.878 | 0.03622 | -0.0053 | 51.8498

## 147. Re 20M Mach 0.10 (1)
BIGFOIL.COM POLAR EXPORT
NACA67-410 a=0.8
NACA67-410 a=0.8 |  |  |  | Cl Max: | 1.154 | at alpha= | 9 | deg
JavaFoil+Calcfoil stall+Eppler ext transition |  |  |  | L/D Max: | 153.287 | at alpha= | 4 | deg
Re: | 20000000 |  |  | Cd Min: | 0.0053 | at alpha= | 1 | deg
Mach: | 0.1 |  |  | Cl=0 at alpha= | -3.1949 | deg
|  |  |  | @ Cl=0.1, Cd= | 0.0055622
|  |  |  | @ Cl=0.4, Cd= | 0.0055737
|  |  |  | @ Cl=0.6, Cd= | 0.005477
alpha (deg) | Cl | Cd | Cm | Cl/Cd
-13.5 | -0.433 | 0.08768 | -0.03 | -4.944
-13 | -0.451 | 0.0825 | -0.03 | -5.464
-12.5 | -0.462 | 0.07817 | -0.031 | -5.906
-12 | -0.469 | 0.07336 | -0.032 | -6.39
-11.5 | -0.473 | 0.06867 | -0.033 | -6.89
-11 | -0.473 | 0.06518 | -0.033 | -7.263
-10.5 | -0.47 | 0.06121 | -0.033 | -7.683
-10 | -0.464 | 0.05649 | -0.035 | -8.216
-9.5 | -0.455 | 0.05134 | -0.038 | -8.856
-9 | -0.445 | 0.04345 | -0.044 | -10.235
-8.5 | -0.512 | 0.00644 | -0.067 | -79.609
-8 | -0.482 | 0.00654 | -0.067 | -73.668
-7.5 | -0.446 | 0.00625 | -0.068 | -71.289
-7 | -0.405 | 0.00605 | -0.069 | -67.034
-6.5 | -0.361 | 0.00583 | -0.07 | -61.888
-6 | -0.313 | 0.00571 | -0.071 | -54.752
-5.5 | -0.261 | 0.00561 | -0.072 | -46.589
-5 | -0.207 | 0.00564 | -0.073 | -36.644
-4.5 | -0.151 | 0.00556 | -0.073 | -27.154
-4 | -0.094 | 0.0054 | -0.074 | -17.379
-3.5 | -0.036 | 0.00547 | -0.075 | -6.567
-3 | 0.023 | 0.00547 | -0.076 | 4.163
-2.5 | 0.082 | 0.00555 | -0.077 | 14.773
-2 | 0.141 | 0.00559 | -0.078 | 25.282
-1.5 | 0.201 | 0.00558 | -0.078 | 36.045
-1 | 0.261 | 0.00565 | -0.079 | 46.134
-0.5 | 0.321 | 0.00558 | -0.08 | 57.518
0 | 0.38 | 0.00555 | -0.081 | 68.429
0.5 | 0.439 | 0.00562 | -0.082 | 78.194
1 | 0.499 | 0.0053 | -0.083 | 94.013
1.5 | 0.556 | 0.00538 | -0.084 | 103.426
2 | 0.615 | 0.00551 | -0.084 | 111.543
2.5 | 0.672 | 0.00562 | -0.085 | 119.622
3 | 0.729 | 0.00591 | -0.086 | 123.361
3.5 | 0.785 | 0.006 | -0.087 | 130.891
4 | 0.839 | 0.00548 | -0.088 | 153.287
4.5 | 0.891 | 0.00736 | -0.088 | 121.027
5 | 0.939 | 0.00752 | -0.089 | 124.9
5.5 | 0.984 | 0.00777 | -0.09 | 126.665
6 | 1.025 | 0.00814 | -0.091 | 125.997
6.5 | 1.061 | 0.00849 | -0.092 | 125.081
7 | 1.092 | 0.00883 | -0.092 | 123.72
7.5 | 1.118 | 0.00919 | -0.093 | 121.58
8 | 1.136 | 0.0096 | -0.094 | 118.402
8.5 | 1.149 | 0.01015 | -0.094 | 113.135
9 | 1.154 | 0.01063 | -0.095 | 108.591
9.5 | 1.143 | 0.01111 | -0.096 | 102.904
10 | 1.123 | 0.01173 | -0.097 | 95.697
10.5 | 1.094 | 0.01224 | -0.097 | 89.427
11 | 1.059 | 0.01293 | -0.098 | 81.88
11.5 | 1.017 | 0.01368 | -0.098 | 74.364
12 | 0.967 | 0.01532 | -0.098 | 63.126
12.5 | 0.9 | 0.01985 | -0.097 | 45.329
13 | 0.729 | 0.07548 | -0.065 | 9.657
13.5 | 0.685 | 0.0812 | -0.064 | 8.434
14 | 0.64 | 0.08832 | -0.062 | 7.249

## 148. Re 20M Mach 0.10 (2)
BIGFOIL.COM POLAR EXPORT
NACA67-410 a=0.8
NACA67-410 a=0.8 |  |  |  | Cl Max: | 1.8454 | at alpha= | 20 | deg
XFOIL ncrit=9 |  |  |  | L/D Max: | 138.444 | at alpha= | 8 | deg
Re: | 20000000 |  |  | Cd Min: | 0.09681 | at alpha= | -18 | deg
Mach: | 0.1 |  |  | Cl=0 at alpha= | -3.3351 | deg
|  |  |  | @ Cl=0.1, Cd= | 0.0039749
|  |  |  | @ Cl=0.4, Cd= | 0.0052133
|  |  |  | @ Cl=0.6, Cd= | 0.0055562
alpha (deg) | Cl | Cd | Cm | Cl/Cd
-19 | -1.2367 | 0.04195 | -0.1194 | -29.4803
-18.5 | -0.9018 | 0.0917 | -0.0843 | -9.8342
-18 | -0.8282 | 0.09681 | -0.0811 | -8.5549
-17.5 | -1.3596 | 0.02357 | -0.1087 | -57.6835
-17 | -1.3419 | 0.02263 | -0.1037 | -59.2974
-16.5 | -1.3544 | 0.01928 | -0.0951 | -70.249
-16 | -1.3246 | 0.01763 | -0.0919 | -75.1333
-15.5 | -1.293 | 0.01584 | -0.089 | -81.6288
-15 | -1.2525 | 0.01462 | -0.0871 | -85.6703
-14.5 | -1.2085 | 0.01357 | -0.0856 | -89.0567
-14 | -1.1621 | 0.01263 | -0.0844 | -92.0111
-13.5 | -1.114 | 0.0118 | -0.0835 | -94.4068
-13 | -1.0649 | 0.01102 | -0.0827 | -96.6334
-12.5 | -1.0156 | 0.01019 | -0.0819 | -99.6663
-12 | -0.9658 | 0.00936 | -0.0812 | -103.1838
-11.5 | -0.9131 | 0.00882 | -0.0809 | -103.5261
-11 | -0.8596 | 0.00833 | -0.0807 | -103.1933
-10.5 | -0.8055 | 0.00788 | -0.0806 | -102.2208
-10 | -0.7519 | 0.00736 | -0.0805 | -102.1603
-9.5 | -0.6974 | 0.00695 | -0.0805 | -100.3453
-9 | -0.642 | 0.00663 | -0.0807 | -96.8326
-8.5 | -0.5863 | 0.00633 | -0.0809 | -92.6224
-6.5 | -0.361 | 0.0053 | -0.0824 | -68.1132
-6 | -0.3049 | 0.00499 | -0.0827 | -61.1022
-5.5 | -0.2478 | 0.00481 | -0.0832 | -51.5177
-5 | -0.1907 | 0.00465 | -0.0838 | -41.0108
-4.5 | -0.1334 | 0.0045 | -0.0843 | -29.6444
-4 | -0.076 | 0.00435 | -0.0849 | -17.4713
-3.5 | -0.019 | 0.0042 | -0.0855 | -4.5238
-3 | 0.0386 | 0.00406 | -0.0861 | 9.5074
-2.5 | 0.0959 | 0.00398 | -0.0867 | 24.0955
-2 | 0.1527 | 0.00391 | -0.0872 | 39.0537
-1 | 0.26 | 0.00433 | -0.0871 | 60.0462
-0.5 | 0.31 | 0.00473 | -0.0863 | 65.5391
0 | 0.3615 | 0.00488 | -0.0859 | 74.0779
0.5 | 0.4077 | 0.00528 | -0.0844 | 77.2159
1 | 0.4571 | 0.0055 | -0.0835 | 83.1091
2 | 0.557 | 0.00547 | -0.0822 | 101.8282
3 | 0.6568 | 0.00567 | -0.0806 | 115.8377
3.5 | 0.7093 | 0.00589 | -0.0802 | 120.4244
4 | 0.7618 | 0.00609 | -0.0799 | 125.0903
4.5 | 0.8135 | 0.00632 | -0.0794 | 128.7184
5 | 0.8646 | 0.00657 | -0.0787 | 131.5982
5.5 | 0.9148 | 0.00684 | -0.078 | 133.7427
6.5 | 1.0139 | 0.00741 | -0.0761 | 136.8286
7 | 1.0625 | 0.00768 | -0.075 | 138.3464
7.5 | 1.1068 | 0.00801 | -0.073 | 138.1773
8 | 1.1477 | 0.00829 | -0.0702 | 138.4439
8.5 | 1.1889 | 0.00862 | -0.0676 | 137.9234
9 | 1.229 | 0.00904 | -0.0648 | 135.9513
10 | 1.3162 | 0.00988 | -0.0609 | 133.2186
10.5 | 1.3578 | 0.0104 | -0.0587 | 130.5577
11 | 1.3978 | 0.011 | -0.0562 | 127.0727
11.5 | 1.4363 | 0.01175 | -0.0535 | 122.2383
12 | 1.4753 | 0.01238 | -0.051 | 119.168
12.5 | 1.5145 | 0.01306 | -0.0486 | 115.9648
13 | 1.5518 | 0.01378 | -0.046 | 112.6125
13.5 | 1.5878 | 0.01467 | -0.0432 | 108.2345
14 | 1.6226 | 0.01551 | -0.0403 | 104.6164
14.5 | 1.656 | 0.01654 | -0.0373 | 100.1209
15 | 1.689 | 0.01748 | -0.0344 | 96.6247
15.5 | 1.7189 | 0.01867 | -0.0311 | 92.0675
16 | 1.7474 | 0.01997 | -0.0279 | 87.5013
16.5 | 1.773 | 0.02143 | -0.0244 | 82.7345
17 | 1.7956 | 0.02311 | -0.0207 | 77.698
17.5 | 1.8078 | 0.02559 | -0.0161 | 70.6448
18 | 1.8271 | 0.0276 | -0.0127 | 66.1993
18.5 | 1.8303 | 0.03096 | -0.0081 | 59.1182
19 | 1.8393 | 0.03403 | -0.0046 | 54.0494
19.5 | 1.8444 | 0.03764 | -0.0014 | 49.0011
20 | 1.8454 | 0.04193 | 0.0013 | 44.0114

## 149. Re 20M Mach 0.25 (1)
BIGFOIL.COM POLAR EXPORT
NACA67-410 a=0.8
NACA67-410 a=0.8 |  |  |  | Cl Max: | 1.117 | at alpha= | 8 | deg
JavaFoil+Calcfoil stall+Eppler ext transition |  |  |  | L/D Max: | 124.577 | at alpha= | 5.5 | deg
Re: | 20000000 |  |  | Cd Min: | 0.0053 | at alpha= | 0.5 | deg
Mach: | 0.25 |  |  | Cl=0 at alpha= | -3.1917 | deg
|  |  |  | @ Cl=0.1, Cd= | 0.0055257
|  |  |  | @ Cl=0.4, Cd= | 0.0884
|  |  |  | @ Cl=0.6, Cd= | 0.0884
alpha (deg) | Cl | Cd | Cm | Cl/Cd
-13 | -0.226 | 0.08505 | -0.031 | -2.658
-12.5 | -0.271 | 0.08047 | -0.031 | -3.373
-12 | -0.309 | 0.07449 | -0.032 | -4.151
-11.5 | -0.341 | 0.07065 | -0.033 | -4.83
-11 | -0.367 | 0.06699 | -0.033 | -5.479
-10.5 | -0.387 | 0.06266 | -0.034 | -6.178
-10 | -0.4 | 0.05976 | -0.034 | -6.686
-9.5 | -0.406 | 0.05458 | -0.036 | -7.44
-9 | -0.403 | 0.05295 | -0.035 | -7.613
-8.5 | -0.395 | 0.04818 | -0.038 | -8.207
-8 | -0.468 | 0.00632 | -0.069 | -74.027
-7.5 | -0.44 | 0.00648 | -0.07 | -67.888
-7 | -0.405 | 0.00619 | -0.071 | -65.347
-6.5 | -0.363 | 0.00596 | -0.072 | -60.965
-6 | -0.317 | 0.00575 | -0.073 | -55.099
-5.5 | -0.266 | 0.00566 | -0.074 | -46.95
-5 | -0.211 | 0.00565 | -0.075 | -37.386
-4.5 | -0.154 | 0.00561 | -0.075 | -27.5
-4 | -0.096 | 0.00544 | -0.076 | -17.668
-3.5 | -0.037 | 0.00552 | -0.077 | -6.671
-3 | 0.023 | 0.00555 | -0.078 | 4.214
-2.5 | 0.084 | 0.00551 | -0.079 | 15.279
-2 | 0.145 | 0.00557 | -0.08 | 26.079
-1.5 | 0.207 | 0.00562 | -0.081 | 36.773
-1 | 0.268 | 0.00569 | -0.082 | 47.101
-0.5 | 0.33 | 0.0056 | -0.082 | 58.836
0 | 0.39 | 0.00562 | -0.083 | 69.442
0.5 | 0.451 | 0.0053 | -0.084 | 85.208
1 | 0.512 | 0.00535 | -0.085 | 95.741
1.5 | 0.571 | 0.00544 | -0.086 | 105.047
2 | 0.631 | 0.00564 | -0.087 | 111.983
2.5 | 0.69 | 0.00591 | -0.088 | 116.893
3 | 0.748 | 0.00601 | -0.088 | 124.544
3.5 | 0.805 | 0.00709 | -0.089 | 113.538
4 | 0.86 | 0.0073 | -0.09 | 117.815
4.5 | 0.912 | 0.00748 | -0.091 | 121.972
5 | 0.96 | 0.00772 | -0.092 | 124.329
5.5 | 1.004 | 0.00806 | -0.092 | 124.577
6 | 1.042 | 0.0084 | -0.093 | 123.957
6.5 | 1.073 | 0.0088 | -0.094 | 121.851
7 | 1.097 | 0.00922 | -0.095 | 118.992
7.5 | 1.112 | 0.00966 | -0.096 | 115.037
8 | 1.117 | 0.01017 | -0.096 | 109.878
8.5 | 1.112 | 0.0108 | -0.097 | 102.965
9 | 1.096 | 0.01134 | -0.098 | 96.63
9.5 | 1.053 | 0.01198 | -0.098 | 87.869
10 | 0.994 | 0.01269 | -0.099 | 78.3
10.5 | 0.92 | 0.01347 | -0.1 | 68.311
11 | 0.83 | 0.01524 | -0.099 | 54.49
11.5 | 0.606 | 0.07697 | -0.047 | 7.877
12 | 0.527 | 0.07648 | -0.057 | 6.893
12.5 | 0.436 | 0.08429 | -0.054 | 5.176
13 | 0.341 | 0.0884 | -0.054 | 3.853

## 150. Re 20M Mach 0.25 (2)
BIGFOIL.COM POLAR EXPORT
NACA67-410 a=0.8
NACA67-410 a=0.8 |  |  |  | Cl Max: | 1.6687 | at alpha= | 15 | deg
XFOIL ncrit=9 |  |  |  | L/D Max: | 135.264 | at alpha= | 6.5 | deg
Re: | 20000000 |  |  | Cd Min: | 0.17627 | at alpha= | -17.5 | deg
Mach: | 0.25 |  |  | Cl=0 at alpha= | -3.3401 | deg
|  |  |  | @ Cl=0.1, Cd= | 0.0039895
|  |  |  | @ Cl=0.4, Cd= | 0.0050815
|  |  |  | @ Cl=0.6, Cd= | 0.0054962
alpha (deg) | Cl | Cd | Cm | Cl/Cd
-17.5 | -0.4662 | 0.17627 | -0.046 | -2.6448
-17 | -0.4476 | 0.17023 | -0.0501 | -2.6294
-16.5 | -0.4597 | 0.1542 | -0.0566 | -2.9812
-16 | -0.4483 | 0.14621 | -0.0612 | -3.0661
-15.5 | -0.4706 | 0.13002 | -0.069 | -3.6194
-15 | -0.5164 | 0.11072 | -0.0795 | -4.664
-14.5 | -0.4904 | 0.10716 | -0.0818 | -4.5763
-14 | -0.9146 | 0.03561 | -0.1291 | -25.6838
-13.5 | -0.9967 | 0.02925 | -0.1177 | -34.0752
-13 | -1.062 | 0.01996 | -0.1073 | -53.2064
-12.5 | -1.0462 | 0.01569 | -0.1018 | -66.6794
-12 | -1.0087 | 0.01298 | -0.0979 | -77.7119
-11.5 | -0.9579 | 0.01146 | -0.0953 | -83.5864
-11 | -0.9047 | 0.01013 | -0.093 | -89.309
-10.5 | -0.8493 | 0.00907 | -0.0913 | -93.6384
-10 | -0.7913 | 0.00835 | -0.09 | -94.7665
-9.5 | -0.7323 | 0.00778 | -0.089 | -94.126
-9 | -0.674 | 0.00717 | -0.0881 | -94.0028
-8.5 | -0.6146 | 0.00675 | -0.0875 | -91.0519
-8 | -0.5549 | 0.00639 | -0.0871 | -86.8388
-7.5 | -0.4951 | 0.00607 | -0.0869 | -81.5651
-6.5 | -0.3755 | 0.0055 | -0.0868 | -68.2727
-6 | -0.3167 | 0.00514 | -0.0867 | -61.6148
-5.5 | -0.2574 | 0.00488 | -0.0869 | -52.7459
-5 | -0.1977 | 0.00471 | -0.0872 | -41.9745
-4.5 | -0.138 | 0.00455 | -0.0876 | -30.3297
-4 | -0.0783 | 0.00438 | -0.0881 | -17.8767
-3.5 | -0.019 | 0.00424 | -0.0886 | -4.4811
-3 | 0.0404 | 0.00407 | -0.0891 | 9.9263
-2.5 | 0.0997 | 0.00399 | -0.0897 | 24.9875
-2 | 0.1587 | 0.0039 | -0.0902 | 40.6923
-1.5 | 0.2161 | 0.00393 | -0.0905 | 54.9873
-1 | 0.2701 | 0.00423 | -0.0902 | 63.8534
-0.5 | 0.3205 | 0.00468 | -0.0891 | 68.4829
0 | 0.3726 | 0.00486 | -0.0884 | 76.6667
0.5 | 0.4196 | 0.00524 | -0.0868 | 80.0763
1 | 0.4682 | 0.00553 | -0.0854 | 84.6655
1.5 | 0.5195 | 0.00567 | -0.0846 | 91.6226
2 | 0.5695 | 0.00549 | -0.0836 | 103.7341
2.5 | 0.619 | 0.0055 | -0.0824 | 112.5455
3 | 0.6703 | 0.00575 | -0.0814 | 116.5739
3.5 | 0.7239 | 0.00597 | -0.0807 | 121.2563
4 | 0.777 | 0.0062 | -0.08 | 125.3226
4.5 | 0.8294 | 0.00645 | -0.0791 | 128.5891
5 | 0.8812 | 0.00672 | -0.0779 | 131.131
5.5 | 0.9324 | 0.00699 | -0.0767 | 133.3906
6.5 | 1.0253 | 0.00758 | -0.0719 | 135.2639
7 | 1.0697 | 0.00792 | -0.0691 | 135.0631
7.5 | 1.1144 | 0.00829 | -0.0663 | 134.427
8 | 1.1601 | 0.00863 | -0.0637 | 134.4264
8.5 | 1.2036 | 0.0091 | -0.0606 | 132.2637
9 | 1.2466 | 0.00956 | -0.0574 | 130.3975
9.5 | 1.2969 | 0.01005 | -0.0557 | 129.0448
10 | 1.3412 | 0.01068 | -0.0528 | 125.5805
10.5 | 1.3823 | 0.0115 | -0.0492 | 120.2
12.5 | 1.5467 | 0.01509 | -0.0351 | 102.4983
13 | 1.5856 | 0.01621 | -0.0312 | 97.8162
13.5 | 1.6146 | 0.01799 | -0.026 | 89.7499
14 | 1.6444 | 0.0197 | -0.0211 | 83.4721
14.5 | 1.6568 | 0.02271 | -0.0145 | 72.9546
15 | 1.6687 | 0.02571 | -0.0083 | 64.9047
15.5 | 1.651 | 0.03094 | -0.0003 | 53.3613
16 | 1.6224 | 0.0373 | 0.0066 | 43.496
16.5 | 1.5849 | 0.0452 | 0.0116 | 35.0642
17 | 1.5467 | 0.05447 | 0.0135 | 28.3954
17.5 | 1.5087 | 0.06544 | 0.0118 | 23.0547
18 | 1.4683 | 0.07896 | 0.0059 | 18.5955
18.5 | 1.4335 | 0.09389 | -0.0032 | 15.2679
19 | 1.3993 | 0.1107 | -0.0146 | 12.6405
19.5 | 1.3618 | 0.12888 | -0.0267 | 10.5664
20 | 1.3069 | 0.14986 | -0.0404 | 8.7208

## 151. Re 20M Mach 0.50 (1)
BIGFOIL.COM POLAR EXPORT
NACA67-410 a=0.8
NACA67-410 a=0.8 |  |  |  | Cl Max: | 1.225 | at alpha= | 20 | deg
JavaFoil+Calcfoil stall+Eppler ext transition |  |  |  | L/D Max: | 117.953 | at alpha= | 4.5 | deg
Re: | 20000000 |  |  | Cd Min: | 0.00511 | at alpha= | -0.5 | deg
Mach: | 0.5 |  |  | Cl=0 at alpha= | -3.194 | deg
|  |  |  | @ Cl=0.1, Cd= | 0.0054053
|  |  |  | @ Cl=0.4, Cd= | 0.0055958
|  |  |  | @ Cl=0.6, Cd= | 0.0063988
alpha (deg) | Cl | Cd | Cm | Cl/Cd
-20 | -0.905 | 0.16565 | -0.032 | -5.466
-19.5 | -0.879 | 0.16132 | -0.033 | -5.446
-19 | -0.852 | 0.15235 | -0.033 | -5.593
-18.5 | -0.826 | 0.14296 | -0.033 | -5.778
-18 | -0.8 | 0.13454 | -0.034 | -5.945
-17.5 | -0.772 | 0.13437 | -0.034 | -5.747
-17 | -0.745 | 0.1289 | -0.034 | -5.781
-16.5 | -0.719 | 0.12255 | -0.034 | -5.864
-16 | -0.692 | 0.1131 | -0.035 | -6.122
-15.5 | -0.669 | 0.09899 | -0.037 | -6.754
-15 | -0.645 | 0.08905 | -0.04 | -7.248
-14.5 | -0.612 | 0.09647 | -0.036 | -6.343
-14 | -0.585 | 0.09235 | -0.036 | -6.335
-13.5 | -0.56 | 0.0834 | -0.038 | -6.711
-13 | -0.535 | 0.0754 | -0.041 | -7.102
-12.5 | -0.516 | 0.063 | -0.047 | -8.194
-12 | -0.561 | 0.01462 | -0.066 | -38.393
-11.5 | -0.548 | 0.00966 | -0.07 | -56.755
-11 | -0.422 | 0.07417 | -0.036 | -5.687
-10.5 | -0.396 | 0.06443 | -0.038 | -6.144
-10 | -0.37 | 0.05827 | -0.041 | -6.351
-9.5 | -0.345 | 0.05162 | -0.045 | -6.693
-9 | -0.326 | 0.04036 | -0.054 | -8.075
-8.5 | -0.287 | 0.05294 | -0.038 | -5.424
-8 | -0.26 | 0.04987 | -0.038 | -5.215
-7.5 | -0.234 | 0.04531 | -0.041 | -5.156
-7 | -0.209 | 0.03877 | -0.049 | -5.392
-6.5 | -0.222 | 0.00607 | -0.08 | -36.579
-6 | -0.21 | 0.03817 | -0.043 | -5.513
-5.5 | -0.267 | 0.00565 | -0.082 | -47.232
-5 | -0.222 | 0.00572 | -0.083 | -38.805
-4.5 | -0.166 | 0.00574 | -0.084 | -28.996
-4 | -0.105 | 0.00558 | -0.085 | -18.845
-3.5 | -0.041 | 0.00559 | -0.086 | -7.266
-3 | 0.026 | 0.00572 | -0.087 | 4.535
-2.5 | 0.094 | 0.0054 | -0.088 | 17.354
-2 | 0.162 | 0.00546 | -0.089 | 29.682
-1.5 | 0.231 | 0.00547 | -0.09 | 42.181
-1 | 0.299 | 0.00526 | -0.091 | 56.977
-0.5 | 0.369 | 0.00511 | -0.092 | 72.124
0 | 0.436 | 0.00616 | -0.093 | 70.734
0.5 | 0.504 | 0.00623 | -0.094 | 80.78
1 | 0.571 | 0.00639 | -0.095 | 89.473
1.5 | 0.637 | 0.00641 | -0.096 | 99.315
2 | 0.703 | 0.00675 | -0.097 | 104.122
2.5 | 0.768 | 0.00742 | -0.098 | 103.503
3 | 0.831 | 0.00757 | -0.098 | 109.775
3.5 | 0.892 | 0.00782 | -0.099 | 113.996
4 | 0.949 | 0.00808 | -0.1 | 117.471
4.5 | 0.998 | 0.00846 | -0.101 | 117.953
5 | 1.033 | 0.00892 | -0.102 | 115.753
5.5 | 1.044 | 0.00943 | -0.103 | 110.743
6 | 1.004 | 0.01012 | -0.104 | 99.284
6.5 | 0.639 | 0.01089 | -0.105 | 58.71
7 | 0.668 | 0.01186 | -0.105 | 56.346
7.5 | 0.703 | 0.01182 | -0.106 | 59.46
8 | 0.734 | 0.01277 | -0.107 | 57.512
8.5 | 0.627 | 0.05472 | -0.057 | 11.456
9 | 0.798 | 0.01335 | -0.109 | 59.786
9.5 | 0.829 | 0.01441 | -0.109 | 57.477
10 | 0.846 | 0.01795 | -0.108 | 47.112
10.5 | 0.732 | 0.0697 | -0.059 | 10.497
11 | 0.922 | 0.01581 | -0.112 | 58.317
11.5 | 0.95 | 0.01772 | -0.112 | 53.604
12 | 0.976 | 0.01963 | -0.112 | 49.73
12.5 | 0.852 | 0.07451 | -0.076 | 11.435
13 | 1.029 | 0.02275 | -0.113 | 45.25
13.5 | 0.904 | 0.08256 | -0.077 | 10.949
14 | 0.919 | 0.09571 | -0.07 | 9.602
14.5 | 0.948 | 0.09967 | -0.073 | 9.51
15 | 0.969 | 0.11715 | -0.07 | 8.269
15.5 | 0.993 | 0.12674 | -0.069 | 7.833
16 | 1.019 | 0.13097 | -0.07 | 7.78
16.5 | 1.046 | 0.13684 | -0.072 | 7.642
17 | 1.073 | 0.14423 | -0.075 | 7.441
17.5 | 1.096 | 0.15909 | -0.073 | 6.889
18 | 1.123 | 0.15733 | -0.076 | 7.14
18.5 | 1.15 | 0.16403 | -0.077 | 7.01
19 | 1.176 | 0.1715 | -0.078 | 6.857
19.5 | 1.202 | 0.17826 | -0.08 | 6.745
20 | 1.225 | 0.19687 | -0.079 | 6.222

## 152. Re 20M Mach 0.50 (2)
BIGFOIL.COM POLAR EXPORT
NACA67-410 a=0.8
NACA67-410 a=0.8 |  |  |  | Cl Max: | 1.2013 | at alpha= | 8.5 | deg
XFOIL ncrit=9 |  |  |  | L/D Max: | 119.671 | at alpha= | 6 | deg
Re: | 20000000 |  |  | Cd Min: | 0.24036 | at alpha= | -20 | deg
Mach: | 0.5 |  |  | Cl=0 at alpha= | -3.3553 | deg
|  |  |  | @ Cl=0.1, Cd= | 0.0040536
|  |  |  | @ Cl=0.4, Cd= | 0.0045496
|  |  |  | @ Cl=0.6, Cd= | 0.0057643
alpha (deg) | Cl | Cd | Cm | Cl/Cd
-20 | -0.5616 | 0.24036 | -0.0244 | -2.3365
-19.5 | -0.5399 | 0.23244 | -0.0293 | -2.3227
-19 | -0.5197 | 0.22379 | -0.0343 | -2.3223
-18.5 | -0.4995 | 0.21517 | -0.039 | -2.3214
-18 | -0.4811 | 0.20573 | -0.0438 | -2.3385
-17.5 | -0.4617 | 0.19711 | -0.0485 | -2.3423
-15.5 | -0.383 | 0.16478 | -0.0674 | -2.3243
-15 | -0.3652 | 0.1565 | -0.072 | -2.3335
-14.5 | -0.35 | 0.14781 | -0.0766 | -2.3679
-14 | -0.338 | 0.13844 | -0.0815 | -2.4415
-13.5 | -0.3223 | 0.13055 | -0.0861 | -2.4688
-13 | -0.3019 | 0.12395 | -0.0902 | -2.4357
-12.5 | -0.28 | 0.11792 | -0.0941 | -2.3745
-12 | -0.2898 | 0.1051 | -0.1003 | -2.7574
-11.5 | -0.278 | 0.09765 | -0.1045 | -2.8469
-11 | -0.27 | 0.08988 | -0.1087 | -3.004
-10.5 | -0.2622 | 0.08252 | -0.1127 | -3.1774
-10 | -0.2619 | 0.07447 | -0.1168 | -3.5169
-9.5 | -0.2679 | 0.06602 | -0.1213 | -4.0579
-9 | -0.2873 | 0.05632 | -0.1272 | -5.1012
-8.5 | -0.2956 | 0.04901 | -0.1333 | -6.0314
-8 | -0.328 | 0.04285 | -0.1302 | -7.6546
-7.5 | -0.3446 | 0.03507 | -0.128 | -9.8261
-7 | -0.3487 | 0.0273 | -0.1241 | -12.7729
-6.5 | -0.3492 | 0.01873 | -0.1184 | -18.6439
-6 | -0.3464 | 0.00966 | -0.1113 | -35.8592
-5.5 | -0.2966 | 0.00622 | -0.107 | -47.6849
-5 | -0.23 | 0.00525 | -0.1047 | -43.8095
-4.5 | -0.1594 | 0.00485 | -0.1036 | -32.866
-4 | -0.0889 | 0.00459 | -0.1031 | -19.3682
-3 | 0.049 | 0.00418 | -0.1029 | 11.7225
-2.5 | 0.1176 | 0.00401 | -0.1032 | 29.3267
-2 | 0.1854 | 0.00391 | -0.1037 | 47.4169
-1.5 | 0.2523 | 0.0038 | -0.1041 | 66.3947
-1 | 0.3177 | 0.00381 | -0.1044 | 83.3858
-0.5 | 0.3733 | 0.00427 | -0.1028 | 87.4239
0 | 0.422 | 0.00478 | -0.0999 | 88.2845
1 | 0.5102 | 0.00563 | -0.0921 | 90.6217
1.5 | 0.5604 | 0.00583 | -0.0893 | 96.1235
2 | 0.6026 | 0.00576 | -0.0849 | 104.6181
2.5 | 0.6407 | 0.00585 | -0.0794 | 109.5214
3 | 0.6883 | 0.00617 | -0.0757 | 111.5559
3.5 | 0.7409 | 0.00649 | -0.0729 | 114.1602
4 | 0.7957 | 0.00681 | -0.0703 | 116.8429
4.5 | 0.8499 | 0.0072 | -0.0674 | 118.0417
5 | 0.9049 | 0.0076 | -0.0643 | 119.0658
5.5 | 0.9604 | 0.00803 | -0.0611 | 119.6015
6 | 1.0172 | 0.0085 | -0.0577 | 119.6706
6.5 | 1.0725 | 0.00903 | -0.0536 | 118.7708
7 | 1.1288 | 0.00963 | -0.0492 | 117.217
7.5 | 1.1738 | 0.01076 | -0.0421 | 109.0892
8 | 1.1948 | 0.01452 | -0.0316 | 82.2865
8.5 | 1.2013 | 0.02295 | -0.0227 | 52.3442
9.5 | 1.1286 | 0.03682 | 0.0009 | 30.6518
10 | 1.0879 | 0.04444 | 0.0083 | 24.4802
10.5 | 1.0441 | 0.05351 | 0.0118 | 19.5122
11 | 1.0047 | 0.06414 | 0.0102 | 15.6642
11.5 | 0.9722 | 0.07702 | 0.0031 | 12.6227
12 | 0.952 | 0.09312 | -0.0089 | 10.2234
12.5 | 0.9422 | 0.1087 | -0.0194 | 8.6679
13 | 0.9332 | 0.12204 | -0.0276 | 7.6467
13.5 | 0.9245 | 0.13551 | -0.0359 | 6.8224