## index
index | Re | Mach | Datasource
1 | 50000 | 0 | JavaFoil+Calcfoil stall+Eppler ext transition
2 | 50000 | 0 | XFOIL ncrit=9
3 | 50000 | 0.1 | JavaFoil+Calcfoil stall+Eppler ext transition
4 | 50000 | 0.1 | XFOIL ncrit=9
5 | 50000 | 0.25 | JavaFoil+Calcfoil stall+Eppler ext transition
6 | 50000 | 0.25 | XFOIL ncrit=9
7 | 50000 | 0.5 | JavaFoil+Calcfoil stall+Eppler ext transition
8 | 50000 | 0.5 | XFOIL ncrit=9
9 | 100000 | 0 | JavaFoil+Calcfoil stall+Eppler ext transition
10 | 100000 | 0 | XFOIL ncrit=9
11 | 100000 | 0.1 | JavaFoil+Calcfoil stall+Eppler ext transition
12 | 100000 | 0.1 | XFOIL ncrit=9
13 | 100000 | 0.25 | JavaFoil+Calcfoil stall+Eppler ext transition
14 | 100000 | 0.25 | XFOIL ncrit=9
15 | 100000 | 0.5 | JavaFoil+Calcfoil stall+Eppler ext transition
16 | 100000 | 0.5 | XFOIL ncrit=9
17 | 250000 | 0 | JavaFoil+Calcfoil stall+Eppler ext transition
18 | 250000 | 0 | XFOIL ncrit=9
19 | 250000 | 0.1 | JavaFoil+Calcfoil stall+Eppler ext transition
20 | 250000 | 0.1 | XFOIL ncrit=9
21 | 250000 | 0.25 | JavaFoil+Calcfoil stall+Eppler ext transition
22 | 250000 | 0.25 | XFOIL ncrit=9
23 | 250000 | 0.5 | JavaFoil+Calcfoil stall+Eppler ext transition
24 | 250000 | 0.5 | XFOIL ncrit=9
25 | 500000 | 0 | JavaFoil+Calcfoil stall+Eppler ext transition
26 | 500000 | 0 | XFOIL ncrit=9
27 | 500000 | 0.1 | JavaFoil+Calcfoil stall+Eppler ext transition
28 | 500000 | 0.1 | XFOIL ncrit=9
29 | 500000 | 0.25 | JavaFoil+Calcfoil stall+Eppler ext transition
30 | 500000 | 0.25 | XFOIL ncrit=9
31 | 500000 | 0.5 | JavaFoil+Calcfoil stall+Eppler ext transition
32 | 500000 | 0.5 | XFOIL ncrit=9
33 | 750000 | 0 | JavaFoil+Calcfoil stall+Eppler ext transition
34 | 750000 | 0 | XFOIL ncrit=9
35 | 750000 | 0.1 | JavaFoil+Calcfoil stall+Eppler ext transition
36 | 750000 | 0.1 | XFOIL ncrit=9
37 | 750000 | 0.25 | JavaFoil+Calcfoil stall+Eppler ext transition
38 | 750000 | 0.25 | XFOIL ncrit=9
39 | 750000 | 0.5 | JavaFoil+Calcfoil stall+Eppler ext transition
40 | 750000 | 0.5 | XFOIL ncrit=9
41 | 1000000 | 0 | JavaFoil+Calcfoil stall+Eppler ext transition
42 | 1000000 | 0 | XFOIL ncrit=9
43 | 1000000 | 0.1 | JavaFoil+Calcfoil stall+Eppler ext transition
44 | 1000000 | 0.1 | XFOIL ncrit=9
45 | 1000000 | 0.25 | JavaFoil+Calcfoil stall+Eppler ext transition
46 | 1000000 | 0.25 | XFOIL ncrit=9
47 | 1000000 | 0.5 | JavaFoil+Calcfoil stall+Eppler ext transition
48 | 1000000 | 0.5 | XFOIL ncrit=9
49 | 2000000 | 0 | JavaFoil+Calcfoil stall+Eppler ext transition
50 | 2000000 | 0 | XFOIL ncrit=9
51 | 2000000 | 0.1 | JavaFoil+Calcfoil stall+Eppler ext transition
52 | 2000000 | 0.1 | XFOIL ncrit=9
53 | 2000000 | 0.25 | JavaFoil+Calcfoil stall+Eppler ext transition
54 | 2000000 | 0.25 | XFOIL ncrit=9
55 | 2000000 | 0.5 | JavaFoil+Calcfoil stall+Eppler ext transition
56 | 2000000 | 0.5 | XFOIL ncrit=9
57 | 3000000 | 0 | JavaFoil+Calcfoil stall+Eppler ext transition
58 | 3000000 | 0 | XFOIL ncrit=9
59 | 3000000 | 0.1 | JavaFoil+Calcfoil stall+Eppler ext transition
60 | 3000000 | 0.1 | XFOIL ncrit=9
61 | 3000000 | 0.25 | JavaFoil+Calcfoil stall+Eppler ext transition
62 | 3000000 | 0.25 | XFOIL ncrit=9
63 | 3000000 | 0.5 | JavaFoil+Calcfoil stall+Eppler ext transition
64 | 3000000 | 0.5 | XFOIL ncrit=9
65 | 4000000 | 0 | JavaFoil+Calcfoil stall+Eppler ext transition
66 | 4000000 | 0 | XFOIL ncrit=9
67 | 4000000 | 0.1 | JavaFoil+Calcfoil stall+Eppler ext transition
68 | 4000000 | 0.1 | XFOIL ncrit=9
69 | 4000000 | 0.25 | JavaFoil+Calcfoil stall+Eppler ext transition
70 | 4000000 | 0.25 | XFOIL ncrit=9
71 | 4000000 | 0.5 | JavaFoil+Calcfoil stall+Eppler ext transition
72 | 4000000 | 0.5 | XFOIL ncrit=9
73 | 5000000 | 0 | JavaFoil+Calcfoil stall+Eppler ext transition
74 | 5000000 | 0 | XFOIL ncrit=9
75 | 5000000 | 0.1 | JavaFoil+Calcfoil stall+Eppler ext transition
76 | 5000000 | 0.1 | XFOIL ncrit=9
77 | 5000000 | 0.25 | JavaFoil+Calcfoil stall+Eppler ext transition
78 | 5000000 | 0.25 | XFOIL ncrit=9
79 | 5000000 | 0.5 | JavaFoil+Calcfoil stall+Eppler ext transition
80 | 5000000 | 0.5 | XFOIL ncrit=9
81 | 6000000 | 0 | JavaFoil+Calcfoil stall+Eppler ext transition
82 | 6000000 | 0 | XFOIL ncrit=9
83 | 6000000 | 0.1 | JavaFoil+Calcfoil stall+Eppler ext transition
84 | 6000000 | 0.1 | XFOIL ncrit=9
85 | 6000000 | 0.25 | JavaFoil+Calcfoil stall+Eppler ext transition
86 | 6000000 | 0.25 | XFOIL ncrit=9
87 | 6000000 | 0.5 | JavaFoil+Calcfoil stall+Eppler ext transition
88 | 6000000 | 0.5 | XFOIL ncrit=9
89 | 7000000 | 0 | JavaFoil+Calcfoil stall+Eppler ext transition
90 | 7000000 | 0 | XFOIL ncrit=9
91 | 7000000 | 0.1 | JavaFoil+Calcfoil stall+Eppler ext transition
92 | 7000000 | 0.1 | XFOIL ncrit=9
93 | 7000000 | 0.25 | JavaFoil+Calcfoil stall+Eppler ext transition
94 | 7000000 | 0.25 | XFOIL ncrit=9
95 | 7000000 | 0.5 | JavaFoil+Calcfoil stall+Eppler ext transition
96 | 7000000 | 0.5 | XFOIL ncrit=9
97 | 8000000 | 0 | JavaFoil+Calcfoil stall+Eppler ext transition
98 | 8000000 | 0 | XFOIL ncrit=9
99 | 8000000 | 0.1 | JavaFoil+Calcfoil stall+Eppler ext transition
100 | 8000000 | 0.1 | XFOIL ncrit=9
101 | 8000000 | 0.25 | JavaFoil+Calcfoil stall+Eppler ext transition
102 | 8000000 | 0.25 | XFOIL ncrit=9
103 | 8000000 | 0.5 | JavaFoil+Calcfoil stall+Eppler ext transition
104 | 8000000 | 0.5 | XFOIL ncrit=9
105 | 10000000 | 0 | JavaFoil+Calcfoil stall+Eppler ext transition
106 | 10000000 | 0 | XFOIL ncrit=9
107 | 10000000 | 0.1 | JavaFoil+Calcfoil stall+Eppler ext transition
108 | 10000000 | 0.1 | XFOIL ncrit=9
109 | 10000000 | 0.25 | JavaFoil+Calcfoil stall+Eppler ext transition
110 | 10000000 | 0.25 | XFOIL ncrit=9
111 | 10000000 | 0.5 | JavaFoil+Calcfoil stall+Eppler ext transition
112 | 10000000 | 0.5 | XFOIL ncrit=9
113 | 12000000 | 0 | JavaFoil+Calcfoil stall+Eppler ext transition
114 | 12000000 | 0 | XFOIL ncrit=9
115 | 12000000 | 0.1 | JavaFoil+Calcfoil stall+Eppler ext transition
116 | 12000000 | 0.1 | XFOIL ncrit=9
117 | 12000000 | 0.25 | JavaFoil+Calcfoil stall+Eppler ext transition
118 | 12000000 | 0.25 | XFOIL ncrit=9
119 | 12000000 | 0.5 | JavaFoil+Calcfoil stall+Eppler ext transition
120 | 12000000 | 0.5 | XFOIL ncrit=9
121 | 14000000 | 0 | JavaFoil+Calcfoil stall+Eppler ext transition
122 | 14000000 | 0 | XFOIL ncrit=9
123 | 14000000 | 0.1 | JavaFoil+Calcfoil stall+Eppler ext transition
124 | 14000000 | 0.1 | XFOIL ncrit=9
125 | 14000000 | 0.25 | JavaFoil+Calcfoil stall+Eppler ext transition
126 | 14000000 | 0.25 | XFOIL ncrit=9
127 | 14000000 | 0.5 | JavaFoil+Calcfoil stall+Eppler ext transition
128 | 14000000 | 0.5 | XFOIL ncrit=9
129 | 16000000 | 0 | JavaFoil+Calcfoil stall+Eppler ext transition
130 | 16000000 | 0 | XFOIL ncrit=9
131 | 16000000 | 0.1 | JavaFoil+Calcfoil stall+Eppler ext transition
132 | 16000000 | 0.1 | XFOIL ncrit=9
133 | 16000000 | 0.25 | JavaFoil+Calcfoil stall+Eppler ext transition
134 | 16000000 | 0.25 | XFOIL ncrit=9
135 | 16000000 | 0.5 | JavaFoil+Calcfoil stall+Eppler ext transition
136 | 16000000 | 0.5 | XFOIL ncrit=9
137 | 18000000 | 0 | JavaFoil+Calcfoil stall+Eppler ext transition
138 | 18000000 | 0 | XFOIL ncrit=9
139 | 18000000 | 0.1 | JavaFoil+Calcfoil stall+Eppler ext transition
140 | 18000000 | 0.1 | XFOIL ncrit=9
141 | 18000000 | 0.25 | JavaFoil+Calcfoil stall+Eppler ext transition
142 | 18000000 | 0.25 | XFOIL ncrit=9
143 | 18000000 | 0.5 | JavaFoil+Calcfoil stall+Eppler ext transition
144 | 18000000 | 0.5 | XFOIL ncrit=9
145 | 20000000 | 0 | JavaFoil+Calcfoil stall+Eppler ext transition
146 | 20000000 | 0 | XFOIL ncrit=9
147 | 20000000 | 0.1 | JavaFoil+Calcfoil stall+Eppler ext transition
148 | 20000000 | 0.1 | XFOIL ncrit=9
149 | 20000000 | 0.25 | JavaFoil+Calcfoil stall+Eppler ext transition
150 | 20000000 | 0.25 | XFOIL ncrit=9
151 | 20000000 | 0.5 | JavaFoil+Calcfoil stall+Eppler ext transition
152 | 20000000 | 0.5 | XFOIL ncrit=9

## 1. Re 50k Mach 0.00 (1)
BIGFOIL.COM POLAR EXPORT
TP-CIEL-S
TP-CIEL-S |  |  |  | Cl Max: | 0.845 | at alpha= | 9 | deg
JavaFoil+Calcfoil stall+Eppler ext transition |  |  |  | L/D Max: | 41.579 | at alpha= | 4.5 | deg
Re: | 50000 |  |  | Cd Min: | 0.01497 | at alpha= | -1 | deg
Mach: | 0 |  |  | Cl=0 at alpha= | -2.4407 | deg
|  |  |  | @ Cl=0.1, Cd= | 0.015617
|  |  |  | @ Cl=0.4, Cd= | 0.015445
|  |  |  | @ Cl=0.6, Cd= | 0.016737
alpha (deg) | Cl | Cd | Cm | Cl/Cd
-15 | -0.358 | 0.27457 | -0.015 | -1.305
-14.5 | -0.376 | 0.26504 | -0.014 | -1.418
-14 | -0.393 | 0.24753 | -0.015 | -1.588
-13.5 | -0.41 | 0.21291 | -0.014 | -1.926
-13 | -0.426 | 0.20487 | -0.014 | -2.08
-12.5 | -0.441 | 0.18541 | -0.015 | -2.379
-12 | -0.454 | 0.16357 | -0.014 | -2.777
-11.5 | -0.465 | 0.15667 | -0.014 | -2.969
-11 | -0.473 | 0.13865 | -0.014 | -3.414
-10.5 | -0.478 | 0.1244 | -0.014 | -3.842
-10 | -0.479 | 0.11216 | -0.014 | -4.268
-9.5 | -0.475 | 0.10257 | -0.014 | -4.631
-9 | -0.467 | 0.09271 | -0.014 | -5.033
-8.5 | -0.453 | 0.08366 | -0.015 | -5.416
-8 | -0.435 | 0.07676 | -0.015 | -5.662
-7.5 | -0.411 | 0.06827 | -0.016 | -6.023
-7 | -0.383 | 0.06214 | -0.016 | -6.167
-6.5 | -0.351 | 0.05608 | -0.017 | -6.256
-6 | -0.315 | 0.05246 | -0.018 | -6.003
-5.5 | -0.276 | 0.04825 | -0.018 | -5.715
-5 | -0.234 | 0.04546 | -0.019 | -5.143
-4.5 | -0.19 | 0.04243 | -0.02 | -4.478
-4 | -0.145 | 0.04023 | -0.022 | -3.605
-3.5 | -0.123 | 0.01668 | -0.056 | -7.394
-3 | -0.065 | 0.01663 | -0.056 | -3.923
-2.5 | -0.007 | 0.0155 | -0.057 | -0.433
-2 | 0.052 | 0.01543 | -0.057 | 3.367
-1.5 | 0.111 | 0.01566 | -0.057 | 7.074
-1 | 0.17 | 0.01497 | -0.058 | 11.328
-0.5 | 0.228 | 0.01501 | -0.058 | 15.22
0 | 0.287 | 0.01534 | -0.059 | 18.718
0.5 | 0.346 | 0.01525 | -0.059 | 22.672
1 | 0.404 | 0.01546 | -0.059 | 26.144
1.5 | 0.463 | 0.01595 | -0.06 | 29.027
2 | 0.521 | 0.01631 | -0.06 | 31.955
2.5 | 0.579 | 0.01659 | -0.06 | 34.886
3 | 0.636 | 0.01699 | -0.061 | 37.419
3.5 | 0.691 | 0.01689 | -0.061 | 40.914
4 | 0.746 | 0.01922 | -0.061 | 38.797
4.5 | 0.798 | 0.01919 | -0.062 | 41.579
5 | 0.679 | 0.04259 | -0.021 | 15.951
5.5 | 0.715 | 0.04578 | -0.019 | 15.626
6 | 0.748 | 0.04909 | -0.019 | 15.238
6.5 | 0.777 | 0.0544 | -0.018 | 14.276
7 | 0.801 | 0.05842 | -0.018 | 13.704
7.5 | 0.82 | 0.0645 | -0.018 | 12.709
8 | 0.834 | 0.07161 | -0.019 | 11.64
8.5 | 0.842 | 0.07747 | -0.018 | 10.866
9 | 0.845 | 0.08608 | -0.018 | 9.812
9.5 | 0.842 | 0.09641 | -0.018 | 8.732
10 | 0.834 | 0.10989 | -0.019 | 7.591
10.5 | 0.822 | 0.12084 | -0.019 | 6.8
11 | 0.805 | 0.12627 | -0.019 | 6.375
11.5 | 0.785 | 0.14165 | -0.019 | 5.54
12 | 0.761 | 0.15313 | -0.019 | 4.972
12.5 | 0.736 | 0.16839 | -0.019 | 4.369
13 | 0.708 | 0.19871 | -0.02 | 3.565
13.5 | 0.68 | 0.20188 | -0.02 | 3.367
14 | 0.65 | 0.21926 | -0.02 | 2.967

## 2. Re 50k Mach 0.00 (2)
BIGFOIL.COM POLAR EXPORT
TP-CIEL-S
TP-CIEL-S |  |  |  | Cl Max: | 1.0352 | at alpha= | 9 | deg
XFOIL ncrit=9 |  |  |  | L/D Max: | 35.0578 | at alpha= | 6 | deg
Re: | 50000 |  |  | Cd Min: | 0.26381 | at alpha= | -20 | deg
Mach: | 0 |  |  | Cl=0 at alpha= | -0.11098 | deg
|  |  |  | @ Cl=0.1, Cd= | 0.021184
|  |  |  | @ Cl=0.4, Cd= | 0.026333
|  |  |  | @ Cl=0.6, Cd= | 0.029194
alpha (deg) | Cl | Cd | Cm | Cl/Cd
-20 | -0.7836 | 0.26381 | 0.0585 | -2.9703
-19.5 | -0.7626 | 0.25226 | 0.0559 | -3.0231
-19 | -0.7426 | 0.24392 | 0.0534 | -3.0444
-18.5 | -0.7266 | 0.23835 | 0.0491 | -3.0485
-18 | -0.7214 | 0.23889 | 0.0424 | -3.0198
-17.5 | -0.6947 | 0.22516 | 0.0414 | -3.0854
-17 | -0.6775 | 0.21854 | 0.0382 | -3.1001
-16.5 | -0.6739 | 0.21753 | 0.0321 | -3.098
-16 | -0.6474 | 0.20534 | 0.0313 | -3.1528
-15.5 | -0.6379 | 0.20101 | 0.027 | -3.1735
-15 | -0.6195 | 0.19231 | 0.0248 | -3.2214
-14.5 | -0.6112 | 0.18754 | 0.0211 | -3.259
-14 | -0.5935 | 0.17888 | 0.0191 | -3.3179
-13.5 | -0.592 | 0.17494 | 0.0152 | -3.384
-13 | -0.5688 | 0.16513 | 0.0143 | -3.4446
-12.5 | -0.5742 | 0.16082 | 0.01 | -3.5705
-12 | -0.5615 | 0.15362 | 0.0084 | -3.6551
-11.5 | -0.5442 | 0.14519 | 0.0075 | -3.7482
-11 | -0.5372 | 0.13844 | 0.0057 | -3.8804
-10.5 | -0.5365 | 0.13241 | 0.0035 | -4.0518
-10 | -0.5308 | 0.12523 | 0.0021 | -4.2386
-9.5 | -0.507 | 0.11668 | 0.0028 | -4.3452
-9 | -0.5134 | 0.11136 | 0.001 | -4.6103
-8.5 | -0.4909 | 0.10322 | 0.0021 | -4.7559
-8 | -0.4923 | 0.09765 | 0.0023 | -5.0415
-7.5 | -0.4787 | 0.09056 | 0.0036 | -5.286
-7 | -0.4729 | 0.08414 | 0.0046 | -5.6204
-6.5 | -0.5306 | 0.05271 | -0.0427 | -10.0664
-6 | -0.5029 | 0.04385 | -0.043 | -11.4686
-5.5 | -0.4641 | 0.03611 | -0.0424 | -12.8524
-5 | -0.4181 | 0.03089 | -0.0408 | -13.5351
-4.5 | -0.3702 | 0.0264 | -0.0389 | -14.0227
-4 | -0.3225 | 0.02265 | -0.0364 | -14.2384
-3.5 | -0.2968 | 0.01835 | -0.028 | -16.1744
-3 | -0.2928 | 0.01886 | -0.0112 | -15.5249
-2.5 | -0.0844 | 0.01889 | -0.0304 | -4.468
-2 | -0.0701 | 0.01792 | -0.0287 | -3.9118
-1.5 | -0.0976 | 0.01739 | -0.0194 | -5.6124
-1 | -0.0758 | 0.01741 | -0.0178 | -4.3538
-0.5 | -0.034 | 0.01789 | -0.0189 | -1.9005
0 | 0.0097 | 0.01868 | -0.0203 | 0.51927
0.5 | 0.0527 | 0.01973 | -0.0217 | 2.6711
1 | 0.0942 | 0.02107 | -0.0233 | 4.4708
1.5 | 0.1986 | 0.02312 | -0.0361 | 8.59
2 | 0.2966 | 0.02479 | -0.0467 | 11.9645
2.5 | 0.3902 | 0.02618 | -0.0553 | 14.9045
3 | 0.4695 | 0.02742 | -0.0606 | 17.1225
3.5 | 0.5526 | 0.02839 | -0.0654 | 19.4646
4 | 0.6151 | 0.02945 | -0.0661 | 20.8862
4.5 | 0.6817 | 0.02963 | -0.065 | 23.0071
5 | 0.7416 | 0.02972 | -0.0622 | 24.9529
5.5 | 0.8032 | 0.02677 | -0.0538 | 30.0037
6 | 0.8498 | 0.02424 | -0.0444 | 35.0578
6.5 | 0.856 | 0.0255 | -0.0319 | 33.5686
7 | 0.8894 | 0.03117 | -0.0279 | 28.5338
7.5 | 0.9427 | 0.03682 | -0.0263 | 25.6029
8 | 0.9891 | 0.04335 | -0.0244 | 22.8166
8.5 | 1.0217 | 0.0503 | -0.0218 | 20.3121
9 | 1.0352 | 0.05897 | -0.0186 | 17.5547
9.5 | 1.0195 | 0.06933 | -0.016 | 14.705
10 | 1.0131 | 0.08013 | -0.0153 | 12.6432
10.5 | 0.9128 | 0.09412 | -0.0232 | 9.6983
11 | 0.8453 | 0.12084 | -0.0443 | 6.9952
11.5 | 0.8009 | 0.14871 | -0.0678 | 5.3856
12 | 0.7972 | 0.15644 | -0.0705 | 5.0959
13 | 0.8251 | 0.17415 | -0.073 | 4.7379
13.5 | 0.8355 | 0.18236 | -0.0751 | 4.5816
14 | 0.8515 | 0.19131 | -0.0769 | 4.4509

## 3. Re 50k Mach 0.10 (1)
BIGFOIL.COM POLAR EXPORT
TP-CIEL-S
TP-CIEL-S |  |  |  | Cl Max: | 0.838 | at alpha= | 9 | deg
JavaFoil+Calcfoil stall+Eppler ext transition |  |  |  | L/D Max: | 41.573 | at alpha= | 4.5 | deg
Re: | 50000 |  |  | Cd Min: | 0.01501 | at alpha= | -1 | deg
Mach: | 0.1 |  |  | Cl=0 at alpha= | -2.4407 | deg
|  |  |  | @ Cl=0.1, Cd= | 0.015653
|  |  |  | @ Cl=0.4, Cd= | 0.015449
|  |  |  | @ Cl=0.6, Cd= | 0.016619
alpha (deg) | Cl | Cd | Cm | Cl/Cd
-15 | -0.318 | 0.27642 | -0.015 | -1.151
-14.5 | -0.338 | 0.26953 | -0.015 | -1.254
-14 | -0.358 | 0.25935 | -0.015 | -1.38
-13.5 | -0.378 | 0.24203 | -0.015 | -1.56
-13 | -0.397 | 0.20744 | -0.015 | -1.912
-12.5 | -0.415 | 0.19935 | -0.015 | -2.08
-12 | -0.431 | 0.17993 | -0.015 | -2.396
-11.5 | -0.445 | 0.15939 | -0.015 | -2.795
-11 | -0.457 | 0.13913 | -0.014 | -3.283
-10.5 | -0.465 | 0.12591 | -0.014 | -3.69
-10 | -0.468 | 0.11719 | -0.015 | -3.996
-9.5 | -0.467 | 0.10364 | -0.015 | -4.509
-9 | -0.461 | 0.09596 | -0.014 | -4.805
-8.5 | -0.45 | 0.08678 | -0.015 | -5.182
-8 | -0.433 | 0.07638 | -0.015 | -5.665
-7.5 | -0.41 | 0.07008 | -0.016 | -5.857
-7 | -0.383 | 0.06349 | -0.016 | -6.037
-6.5 | -0.351 | 0.05729 | -0.017 | -6.135
-6 | -0.316 | 0.05209 | -0.018 | -6.062
-5.5 | -0.277 | 0.04907 | -0.019 | -5.641
-5 | -0.235 | 0.04571 | -0.019 | -5.136
-4.5 | -0.191 | 0.04256 | -0.02 | -4.485
-4 | -0.146 | 0.04025 | -0.021 | -3.619
-3.5 | -0.124 | 0.01672 | -0.056 | -7.409
-3 | -0.066 | 0.01668 | -0.057 | -3.932
-2.5 | -0.007 | 0.01553 | -0.057 | -0.435
-2 | 0.052 | 0.01545 | -0.057 | 3.378
-1.5 | 0.111 | 0.0157 | -0.058 | 7.091
-1 | 0.17 | 0.01501 | -0.058 | 11.358
-0.5 | 0.23 | 0.01501 | -0.059 | 15.291
0 | 0.289 | 0.01535 | -0.059 | 18.795
0.5 | 0.347 | 0.01526 | -0.059 | 22.77
1 | 0.406 | 0.01547 | -0.06 | 26.256
1.5 | 0.465 | 0.01607 | -0.06 | 28.943
2 | 0.524 | 0.01634 | -0.06 | 32.056
2.5 | 0.582 | 0.01672 | -0.061 | 34.8
3 | 0.639 | 0.0164 | -0.061 | 38.939
3.5 | 0.694 | 0.01693 | -0.061 | 40.996
4 | 0.749 | 0.0193 | -0.062 | 38.827
4.5 | 0.801 | 0.01928 | -0.062 | 41.573
5 | 0.682 | 0.04268 | -0.02 | 15.985
5.5 | 0.718 | 0.04602 | -0.019 | 15.602
6 | 0.75 | 0.04949 | -0.019 | 15.16
6.5 | 0.778 | 0.05507 | -0.019 | 14.132
7 | 0.801 | 0.05918 | -0.018 | 13.542
7.5 | 0.819 | 0.06532 | -0.018 | 12.541
8 | 0.831 | 0.07199 | -0.019 | 11.547
8.5 | 0.837 | 0.07895 | -0.019 | 10.607
9 | 0.838 | 0.0875 | -0.019 | 9.572
9.5 | 0.832 | 0.09958 | -0.018 | 8.354
10 | 0.821 | 0.11185 | -0.019 | 7.338
10.5 | 0.804 | 0.12238 | -0.019 | 6.574
11 | 0.784 | 0.1361 | -0.019 | 5.759
11.5 | 0.759 | 0.14665 | -0.019 | 5.178
12 | 0.732 | 0.16397 | -0.019 | 4.463
12.5 | 0.702 | 0.18687 | -0.02 | 3.756
13 | 0.67 | 0.19749 | -0.02 | 3.394
13.5 | 0.638 | 0.21438 | -0.02 | 2.974
14 | 0.605 | 0.23222 | -0.02 | 2.604

## 4. Re 50k Mach 0.10 (2)
BIGFOIL.COM POLAR EXPORT
TP-CIEL-S
TP-CIEL-S |  |  |  | Cl Max: | 1.0318 | at alpha= | 9 | deg
XFOIL ncrit=9 |  |  |  | L/D Max: | 35.2129 | at alpha= | 6 | deg
Re: | 50000 |  |  | Cd Min: | 0.26586 | at alpha= | -20 | deg
Mach: | 0.1 |  |  | Cl=0 at alpha= | -0.092255 | deg
|  |  |  | @ Cl=0.1, Cd= | 0.021306
|  |  |  | @ Cl=0.4, Cd= | 0.026463
|  |  |  | @ Cl=0.6, Cd= | 0.029236
alpha (deg) | Cl | Cd | Cm | Cl/Cd
-20 | -0.7874 | 0.26586 | 0.0585 | -2.9617
-19.5 | -0.7639 | 0.25229 | 0.0567 | -3.0279
-19 | -0.7446 | 0.24461 | 0.0538 | -3.044
-18.5 | -0.7289 | 0.23936 | 0.0492 | -3.0452
-18 | -0.725 | 0.24074 | 0.0423 | -3.0115
-17.5 | -0.6957 | 0.22557 | 0.0419 | -3.0842
-17 | -0.6791 | 0.21926 | 0.0384 | -3.0972
-16.5 | -0.6772 | 0.21912 | 0.0319 | -3.0905
-16 | -0.6479 | 0.20577 | 0.0316 | -3.1487
-15.5 | -0.6407 | 0.20231 | 0.0268 | -3.1669
-15 | -0.6192 | 0.1926 | 0.0251 | -3.215
-14.5 | -0.614 | 0.18875 | 0.0208 | -3.253
-14 | -0.5927 | 0.17915 | 0.0194 | -3.3084
-13.5 | -0.5951 | 0.17618 | 0.0148 | -3.3778
-13 | -0.5686 | 0.16557 | 0.0144 | -3.4342
-12.5 | -0.565 | 0.15956 | 0.0111 | -3.541
-12 | -0.5646 | 0.15469 | 0.0079 | -3.6499
-11.5 | -0.5465 | 0.14607 | 0.0071 | -3.7414
-11 | -0.5398 | 0.13934 | 0.0053 | -3.874
-10.5 | -0.5396 | 0.13335 | 0.0031 | -4.0465
-10 | -0.5206 | 0.12454 | 0.003 | -4.1802
-9.5 | -0.5049 | 0.11701 | 0.0029 | -4.315
-9 | -0.5169 | 0.11221 | 0.0006 | -4.6065
-8.5 | -0.4917 | 0.10379 | 0.0019 | -4.7375
-8 | -0.4947 | 0.09833 | 0.002 | -5.031
-7.5 | -0.4761 | 0.09075 | 0.0035 | -5.2463
-6.5 | -0.5312 | 0.05345 | -0.0427 | -9.9383
-6 | -0.5044 | 0.04461 | -0.043 | -11.3069
-5.5 | -0.4669 | 0.03669 | -0.0425 | -12.7255
-5 | -0.4214 | 0.03129 | -0.041 | -13.4676
-4.5 | -0.3733 | 0.0267 | -0.0391 | -13.9813
-4 | -0.3251 | 0.02295 | -0.0366 | -14.1656
-3.5 | -0.2958 | 0.01835 | -0.0294 | -16.1199
-3 | -0.2919 | 0.01889 | -0.0125 | -15.4526
-2.5 | -0.111 | 0.01912 | -0.0257 | -5.8054
-2 | -0.0692 | 0.01802 | -0.0289 | -3.8402
-1.5 | -0.0979 | 0.01747 | -0.0195 | -5.6039
-1 | -0.0776 | 0.01748 | -0.0177 | -4.4394
-0.5 | -0.0358 | 0.01797 | -0.0188 | -1.9922
0 | 0.0081 | 0.01876 | -0.0202 | 0.43177
0.5 | 0.0513 | 0.01982 | -0.0217 | 2.5883
1 | 0.0929 | 0.02117 | -0.0233 | 4.3883
1.5 | 0.1998 | 0.02322 | -0.0365 | 8.6047
2 | 0.3024 | 0.02491 | -0.0477 | 12.1397
2.5 | 0.3896 | 0.02632 | -0.0552 | 14.8024
3 | 0.4756 | 0.0275 | -0.0614 | 17.2945
3.5 | 0.5511 | 0.02864 | -0.0651 | 19.2423
4 | 0.62 | 0.02948 | -0.0663 | 21.0312
4.5 | 0.6851 | 0.02973 | -0.0649 | 23.0441
5 | 0.7461 | 0.02968 | -0.0619 | 25.1381
5.5 | 0.8068 | 0.02669 | -0.0531 | 30.2286
6 | 0.8518 | 0.02419 | -0.0434 | 35.2129
6.5 | 0.8568 | 0.02607 | -0.0312 | 32.8654
7 | 0.8936 | 0.03167 | -0.0275 | 28.216
7.5 | 0.9468 | 0.03739 | -0.0259 | 25.3223
8 | 0.9921 | 0.0441 | -0.0239 | 22.4966
8.5 | 1.0214 | 0.05125 | -0.021 | 19.9298
9 | 1.0318 | 0.05998 | -0.018 | 17.2024
9.5 | 1.013 | 0.07023 | -0.0156 | 14.424
10 | 0.9937 | 0.0806 | -0.0149 | 12.3288
10.5 | 0.9022 | 0.09609 | -0.0251 | 9.3891
11 | 0.856 | 0.11895 | -0.0415 | 7.1963
11.5 | 0.8009 | 0.14925 | -0.068 | 5.3662
12.5 | 0.8135 | 0.16597 | -0.0717 | 4.9015
13 | 0.8283 | 0.17513 | -0.0731 | 4.7296
13.5 | 0.8393 | 0.18347 | -0.0752 | 4.5746
14 | 0.8534 | 0.19206 | -0.0772 | 4.4434

## 5. Re 50k Mach 0.25 (1)
BIGFOIL.COM POLAR EXPORT
TP-CIEL-S
TP-CIEL-S |  |  |  | Cl Max: | 0.821 | at alpha= | 4.5 | deg
JavaFoil+Calcfoil stall+Eppler ext transition |  |  |  | L/D Max: | 43.456 | at alpha= | 4.5 | deg
Re: | 50000 |  |  | Cd Min: | 0.01458 | at alpha= | -2 | deg
Mach: | 0.25 |  |  | Cl=0 at alpha= | -2.4426 | deg
|  |  |  | @ Cl=0.1, Cd= | 0.014795
|  |  |  | @ Cl=0.4, Cd= | 0.015717
|  |  |  | @ Cl=0.6, Cd= | 0.01687
alpha (deg) | Cl | Cd | Cm | Cl/Cd
-13.5 | -0.063 | 0.31701 | -0.016 | -0.198
-13 | -0.06 | 0.25868 | -0.016 | -0.231
-12.5 | -0.149 | 0.22973 | -0.016 | -0.649
-12 | -0.211 | 0.28567 | -0.016 | -0.74
-11.5 | -0.263 | 0.22397 | -0.016 | -1.173
-11 | -0.307 | 0.20269 | -0.016 | -1.516
-10.5 | -0.345 | 0.16235 | -0.015 | -2.127
-10 | -0.376 | 0.14525 | -0.015 | -2.59
-9.5 | -0.399 | 0.12583 | -0.015 | -3.172
-9 | -0.413 | 0.11114 | -0.015 | -3.719
-8.5 | -0.418 | 0.09724 | -0.015 | -4.302
-8 | -0.414 | 0.08599 | -0.015 | -4.818
-7.5 | -0.402 | 0.07642 | -0.016 | -5.256
-7 | -0.381 | 0.06679 | -0.016 | -5.704
-6.5 | -0.353 | 0.06021 | -0.017 | -5.87
-6 | -0.32 | 0.05439 | -0.018 | -5.885
-5.5 | -0.282 | 0.04969 | -0.019 | -5.676
-5 | -0.24 | 0.04573 | -0.02 | -5.248
-4.5 | -0.195 | 0.043 | -0.02 | -4.546
-4 | -0.149 | 0.04077 | -0.022 | -3.664
-3.5 | -0.127 | 0.01636 | -0.058 | -7.774
-3 | -0.067 | 0.01687 | -0.058 | -3.991
-2.5 | -0.007 | 0.01532 | -0.058 | -0.452
-2 | 0.054 | 0.01458 | -0.059 | 3.676
-1.5 | 0.114 | 0.01486 | -0.059 | 7.694
-1 | 0.175 | 0.01517 | -0.06 | 11.545
-0.5 | 0.236 | 0.01517 | -0.06 | 15.55
0 | 0.296 | 0.01548 | -0.061 | 19.148
0.5 | 0.357 | 0.01571 | -0.061 | 22.718
1 | 0.417 | 0.01572 | -0.061 | 26.561
1.5 | 0.478 | 0.01606 | -0.062 | 29.748
2 | 0.538 | 0.01654 | -0.062 | 32.527
2.5 | 0.597 | 0.01688 | -0.062 | 35.404
3 | 0.656 | 0.01668 | -0.063 | 39.321
3.5 | 0.712 | 0.01724 | -0.063 | 41.323
4 | 0.768 | 0.01922 | -0.063 | 39.992
4.5 | 0.821 | 0.01889 | -0.064 | 43.456
5 | 0.698 | 0.04328 | -0.02 | 16.118
5.5 | 0.732 | 0.04682 | -0.019 | 15.636
6 | 0.762 | 0.05092 | -0.019 | 14.954
6.5 | 0.785 | 0.05661 | -0.019 | 13.865
7 | 0.801 | 0.06333 | -0.019 | 12.647
7.5 | 0.809 | 0.06984 | -0.019 | 11.58
8 | 0.807 | 0.07964 | -0.019 | 10.138
8.5 | 0.796 | 0.09011 | -0.019 | 8.836
9 | 0.775 | 0.09867 | -0.019 | 7.854
9.5 | 0.744 | 0.11185 | -0.019 | 6.647

## 6. Re 50k Mach 0.25 (2)
BIGFOIL.COM POLAR EXPORT
TP-CIEL-S
TP-CIEL-S |  |  |  | Cl Max: | 1.0251 | at alpha= | 20 | deg
XFOIL ncrit=9 |  |  |  | L/D Max: | 35.5422 | at alpha= | 6 | deg
Re: | 50000 |  |  | Cd Min: | 0.27815 | at alpha= | 20 | deg
Mach: | 0.25 |  |  | Cl=0 at alpha= | 0.010181 | deg
|  |  |  | @ Cl=0.1, Cd= | 0.021727
|  |  |  | @ Cl=0.4, Cd= | 0.026889
|  |  |  | @ Cl=0.6, Cd= | 0.0298
alpha (deg) | Cl | Cd | Cm | Cl/Cd
-20 | -0.798 | 0.26673 | 0.0617 | -2.9918
-19.5 | -0.7746 | 0.2553 | 0.0598 | -3.0341
-19 | -0.7566 | 0.24896 | 0.0556 | -3.039
-18.5 | -0.7451 | 0.24723 | 0.0493 | -3.0138
-18 | -0.7242 | 0.23694 | 0.0464 | -3.0565
-17.5 | -0.7035 | 0.2287 | 0.0437 | -3.0761
-17 | -0.6917 | 0.22507 | 0.0384 | -3.0733
-16.5 | -0.6736 | 0.21661 | 0.0351 | -3.1097
-16 | -0.654 | 0.20899 | 0.0325 | -3.1293
-15.5 | -0.6591 | 0.2106 | 0.0257 | -3.1296
-15 | -0.6225 | 0.19532 | 0.0259 | -3.1871
-14.5 | -0.6234 | 0.19313 | 0.0204 | -3.2279
-14 | -0.5943 | 0.18178 | 0.0198 | -3.2693
-13.5 | -0.5847 | 0.1753 | 0.0164 | -3.3354
-13 | -0.5766 | 0.16984 | 0.0135 | -3.395
-12.5 | -0.5554 | 0.16061 | 0.0122 | -3.4581
-12 | -0.5472 | 0.15387 | 0.0097 | -3.5562
-11.5 | -0.5403 | 0.14736 | 0.0074 | -3.6665
-11 | -0.5268 | 0.13989 | 0.0062 | -3.7658
-10.5 | -0.5149 | 0.13269 | 0.0051 | -3.8805
-10 | -0.5062 | 0.1258 | 0.0038 | -4.0238
-9.5 | -0.511 | 0.12044 | 0.0017 | -4.2428
-9 | -0.4905 | 0.11186 | 0.0019 | -4.3849
-8.5 | -0.4871 | 0.10562 | 0.0015 | -4.6118
-8 | -0.4702 | 0.09838 | 0.0025 | -4.7794
-7 | -0.4529 | 0.08464 | 0.0027 | -5.3509
-6.5 | -0.53 | 0.05749 | -0.0418 | -9.219
-6 | -0.5104 | 0.04847 | -0.043 | -10.5302
-5.5 | -0.4805 | 0.03998 | -0.0432 | -12.0185
-5 | -0.4387 | 0.03366 | -0.0421 | -13.0333
-4.5 | -0.3902 | 0.02855 | -0.0403 | -13.6673
-4 | -0.3409 | 0.02456 | -0.038 | -13.8803
-3.5 | -0.294 | 0.02024 | -0.0355 | -14.5257
-3 | -0.2875 | 0.019 | -0.0193 | -15.1316
-2.5 | -0.2795 | 0.0192 | -0.0025 | -14.5573
-2 | -0.065 | 0.01856 | -0.03 | -3.5022
-1.5 | -0.0978 | 0.01798 | -0.0202 | -5.4394
-1 | -0.0875 | 0.01788 | -0.017 | -4.8937
-0.5 | -0.0458 | 0.01836 | -0.0183 | -2.4946
0 | -0.0009 | 0.0192 | -0.0199 | -0.046875
0.5 | 0.0433 | 0.02032 | -0.0216 | 2.1309
1 | 0.1098 | 0.02197 | -0.0276 | 4.9977
1.5 | 0.2195 | 0.02395 | -0.0406 | 9.1649
2 | 0.3212 | 0.02555 | -0.051 | 12.5714
2.5 | 0.4042 | 0.02696 | -0.0573 | 14.9926
3 | 0.4913 | 0.02817 | -0.0631 | 17.4405
3.5 | 0.5599 | 0.02954 | -0.0654 | 18.954
4 | 0.6371 | 0.03004 | -0.0664 | 21.2084
4.5 | 0.7005 | 0.03051 | -0.0645 | 22.9597
5 | 0.7595 | 0.03032 | -0.0601 | 25.0495
5.5 | 0.824 | 0.02655 | -0.0496 | 31.0358
6 | 0.8587 | 0.02416 | -0.0372 | 35.5422
6.5 | 0.8687 | 0.02873 | -0.0282 | 30.2367
7 | 0.9167 | 0.03431 | -0.0254 | 26.7182
7.5 | 0.9667 | 0.04062 | -0.0233 | 23.7986
8 | 1.0035 | 0.04815 | -0.0209 | 20.8411
8.5 | 1.0146 | 0.05632 | -0.0175 | 18.0149
9 | 1.0046 | 0.06522 | -0.015 | 15.4033
9.5 | 0.9727 | 0.07472 | -0.0139 | 13.0179
10 | 0.9382 | 0.08546 | -0.0164 | 10.9782
10.5 | 0.872 | 0.1051 | -0.0318 | 8.2969
11 | 0.8297 | 0.12656 | -0.048 | 6.5558
11.5 | 0.8024 | 0.15226 | -0.0691 | 5.2699
12 | 0.7926 | 0.15919 | -0.0726 | 4.979
12.5 | 0.7994 | 0.16722 | -0.0751 | 4.7805
13 | 0.8144 | 0.17542 | -0.0767 | 4.6426
13.5 | 0.8279 | 0.18353 | -0.0789 | 4.511
14 | 0.8364 | 0.19075 | -0.0822 | 4.3848
14.5 | 0.8473 | 0.19815 | -0.0856 | 4.2761
15 | 0.8619 | 0.20599 | -0.0888 | 4.1842
15.5 | 0.8798 | 0.2143 | -0.0915 | 4.1055
16 | 0.9043 | 0.22476 | -0.0931 | 4.0234
16.5 | 0.9099 | 0.22845 | -0.0988 | 3.9829
17 | 0.9239 | 0.23562 | -0.1034 | 3.9211
17.5 | 0.9561 | 0.24995 | -0.1036 | 3.8252
18 | 0.9565 | 0.24982 | -0.112 | 3.8288
18.5 | 0.9824 | 0.26198 | -0.1134 | 3.7499
19 | 0.9909 | 0.26407 | -0.1206 | 3.7524
19.5 | 1.015 | 0.27605 | -0.1226 | 3.6769
20 | 1.0251 | 0.27815 | -0.13 | 3.6854

## 7. Re 50k Mach 0.50 (1)
BIGFOIL.COM POLAR EXPORT
TP-CIEL-S
TP-CIEL-S |  |  |  | Cl Max: | 1.191 | at alpha= | 20 | deg
JavaFoil+Calcfoil stall+Eppler ext transition |  |  |  | L/D Max: | 40.944 | at alpha= | 3.5 | deg
Re: | 50000 |  |  | Cd Min: | 0.01548 | at alpha= | -0.5 | deg
Mach: | 0.5 |  |  | Cl=0 at alpha= | -2.4412 | deg
|  |  |  | @ Cl=0.1, Cd= | 0.015924
|  |  |  | @ Cl=0.4, Cd= | 0.016195
|  |  |  | @ Cl=0.6, Cd= | 0.0167
alpha (deg) | Cl | Cd | Cm | Cl/Cd
-20 | -0.94 | 0.4594 | -0.028 | -2.046
-19.5 | -0.914 | 0.45384 | -0.028 | -2.013
-19 | -0.887 | 0.40163 | -0.028 | -2.209
-18.5 | -0.86 | 0.41858 | -0.028 | -2.056
-18 | -0.834 | 0.41026 | -0.028 | -2.033
-17.5 | -0.807 | 0.41119 | -0.028 | -1.964
-17 | -0.781 | 0.38335 | -0.028 | -2.037
-16.5 | -0.754 | 0.3518 | -0.028 | -2.144
-16 | -0.728 | 0.37891 | -0.028 | -1.92
-15.5 | -0.701 | 0.34967 | -0.028 | -2.005
-15 | -0.674 | 0.32667 | -0.027 | -2.064
-14.5 | -0.648 | 0.32119 | -0.027 | -2.016
-14 | -0.621 | 0.3089 | -0.028 | -2.011
-13.5 | -0.594 | 0.32749 | -0.027 | -1.815
-13 | -0.568 | 0.18697 | -0.027 | -3.036
-12.5 | -0.541 | 0.30812 | -0.027 | -1.755
-12 | -0.514 | 0.17132 | -0.027 | -3
-11.5 | -0.487 | 0.27603 | -0.026 | -1.765
-11 | -0.46 | 0.26991 | -0.026 | -1.705
-10.5 | -0.433 | 0.14835 | -0.026 | -2.921
-10 | -0.406 | 0.13191 | -0.025 | -3.081
-9.5 | -0.38 | 0.13045 | -0.025 | -2.91
-9 | -0.353 | 0.12054 | -0.024 | -2.926
-8.5 | -0.326 | 0.11526 | -0.024 | -2.827
-8 | -0.299 | 0.10097 | -0.023 | -2.96
-7.5 | -0.272 | 0.09718 | -0.022 | -2.798
-7 | -0.245 | 0.10702 | -0.021 | -2.29
-6.5 | -0.218 | 0.10811 | -0.02 | -2.018
-6 | -0.249 | 0.09268 | -0.017 | -2.69
-5.5 | -0.286 | 0.06249 | -0.019 | -4.585
-5 | -0.257 | 0.05264 | -0.02 | -4.874
-4.5 | -0.214 | 0.04656 | -0.022 | -4.588
-4 | -0.165 | 0.04266 | -0.023 | -3.87
-3.5 | -0.114 | 0.03994 | -0.025 | -2.842
-3 | -0.075 | 0.0166 | -0.065 | -4.514
-2.5 | -0.008 | 0.01624 | -0.065 | -0.474
-2 | 0.06 | 0.01599 | -0.065 | 3.731
-1.5 | 0.127 | 0.01588 | -0.066 | 8.016
-1 | 0.195 | 0.01586 | -0.067 | 12.304
-0.5 | 0.263 | 0.01548 | -0.067 | 16.998
0 | 0.331 | 0.01594 | -0.068 | 20.771
0.5 | 0.399 | 0.01619 | -0.068 | 24.623
1 | 0.466 | 0.01655 | -0.068 | 28.164
1.5 | 0.533 | 0.0163 | -0.069 | 32.725
2 | 0.6 | 0.0167 | -0.069 | 35.929
2.5 | 0.666 | 0.01883 | -0.07 | 35.358
3 | 0.73 | 0.01977 | -0.07 | 36.907
3.5 | 0.792 | 0.01935 | -0.07 | 40.944
4 | 0.849 | 0.02245 | -0.071 | 37.799
4.5 | 0.722 | 0.04274 | -0.021 | 16.884
5 | 0.749 | 0.04817 | -0.021 | 15.552
5.5 | 0.751 | 0.0571 | -0.021 | 13.16
6 | 0.679 | 0.07545 | -0.021 | 9
6.5 | 0.479 | 0.07372 | -0.023 | 6.495
7 | 0.505 | 0.10708 | -0.023 | 4.719
7.5 | 0.532 | 0.14841 | -0.025 | 3.584
8 | 0.559 | 0.11048 | -0.028 | 5.057
8.5 | 0.585 | 0.12755 | -0.029 | 4.588
9 | 0.612 | 0.17839 | -0.03 | 3.429
9.5 | 0.639 | 0.14839 | -0.032 | 4.304
10 | 0.665 | 0.17231 | -0.033 | 3.86
10.5 | 0.692 | 0.21889 | -0.034 | 3.159
11 | 0.718 | 0.19298 | -0.035 | 3.722
11.5 | 0.745 | 0.1668 | -0.036 | 4.467
12 | 0.771 | 0.30313 | -0.037 | 2.545
12.5 | 0.798 | 0.17882 | -0.038 | 4.464
13 | 0.824 | 0.33309 | -0.038 | 2.474
13.5 | 0.851 | 0.23521 | -0.04 | 3.617
14 | 0.877 | 0.26291 | -0.04 | 3.336
14.5 | 0.904 | 0.33842 | -0.041 | 2.67
15 | 0.93 | 0.35006 | -0.042 | 2.657
15.5 | 0.956 | 0.35787 | -0.043 | 2.672
16 | 0.982 | 0.39076 | -0.043 | 2.513
16.5 | 1.009 | 0.41729 | -0.044 | 2.418
17 | 1.035 | 0.41482 | -0.045 | 2.495
17.5 | 1.061 | 0.39475 | -0.045 | 2.688
18 | 1.088 | 0.41117 | -0.046 | 2.645
18.5 | 1.113 | 0.4295 | -0.046 | 2.591
19 | 1.139 | 0.44738 | -0.047 | 2.545
19.5 | 1.165 | 0.44797 | -0.048 | 2.602
20 | 1.191 | 0.49327 | -0.049 | 2.415

## 8. Re 50k Mach 0.50 (2)
BIGFOIL.COM POLAR EXPORT
TP-CIEL-S
TP-CIEL-S |  |  |  | Cl Max: | 1.1258 | at alpha= | 20 | deg
XFOIL ncrit=9 |  |  |  | L/D Max: | 31.6528 | at alpha= | 5.5 | deg
Re: | 50000 |  |  | Cd Min: | 0.30889 | at alpha= | 20 | deg
Mach: | 0.5 |  |  | Cl=0 at alpha= | 0.19982 | deg
|  |  |  | @ Cl=0.1, Cd= | 0.023661
|  |  |  | @ Cl=0.4, Cd= | 0.028991
|  |  |  | @ Cl=0.6, Cd= | 0.033926
alpha (deg) | Cl | Cd | Cm | Cl/Cd
-20 | -0.8645 | 0.28914 | 0.0744 | -2.9899
-19 | -0.8183 | 0.27024 | 0.0653 | -3.028
-18.5 | -0.7959 | 0.26252 | 0.0603 | -3.0318
-18 | -0.7817 | 0.26121 | 0.0531 | -2.9926
-17.5 | -0.7528 | 0.24659 | 0.0506 | -3.0528
-17 | -0.7312 | 0.23914 | 0.0461 | -3.0576
-16.5 | -0.7139 | 0.23316 | 0.0406 | -3.0618
-16 | -0.6883 | 0.22305 | 0.0377 | -3.0859
-15.5 | -0.6754 | 0.21866 | 0.0319 | -3.0888
-15 | -0.6474 | 0.20746 | 0.0297 | -3.1206
-14.5 | -0.6347 | 0.2021 | 0.0246 | -3.1405
-14 | -0.6103 | 0.19268 | 0.0221 | -3.1674
-13.5 | -0.5913 | 0.1845 | 0.0188 | -3.2049
-13 | -0.5884 | 0.18151 | 0.0141 | -3.2417
-12.5 | -0.563 | 0.17126 | 0.0123 | -3.2874
-12 | -0.5453 | 0.16322 | 0.01 | -3.3409
-11.5 | -0.5298 | 0.1556 | 0.0078 | -3.4049
-11 | -0.5149 | 0.14797 | 0.0058 | -3.4798
-10.5 | -0.5038 | 0.14093 | 0.0039 | -3.5748
-10 | -0.4988 | 0.13473 | 0.0019 | -3.7022
-9.5 | -0.4737 | 0.12523 | 0.0014 | -3.7826
-9 | -0.4744 | 0.12 | 0.0003 | -3.9533
-8.5 | -0.4472 | 0.11067 | 0.0002 | -4.0408
-8 | -0.4371 | 0.10362 | -0.0007 | -4.2183
-7.5 | -0.4292 | 0.09635 | -0.002 | -4.4546
-7 | -0.4639 | 0.08088 | -0.0264 | -5.7357
-6.5 | -0.4747 | 0.07093 | -0.0342 | -6.6925
-6 | -0.4954 | 0.06097 | -0.042 | -8.1253
-5.5 | -0.4926 | 0.05285 | -0.0428 | -9.3207
-5 | -0.4842 | 0.04497 | -0.0435 | -10.7672
-4.5 | -0.4571 | 0.03789 | -0.0427 | -12.0639
-4 | -0.4146 | 0.03184 | -0.0416 | -13.0214
-3.5 | -0.3625 | 0.02713 | -0.0395 | -13.3616
-3 | -0.3084 | 0.02322 | -0.0367 | -13.2817
-2.5 | -0.2762 | 0.02021 | -0.0273 | -13.6665
-2 | -0.2764 | 0.02076 | -0.007 | -13.3141
-1.5 | -0.0885 | 0.0206 | -0.0241 | -4.2961
-1 | -0.1199 | 0.02002 | -0.0154 | -5.989
-0.5 | -0.0925 | 0.02021 | -0.0153 | -4.5769
0 | -0.0438 | 0.02111 | -0.0179 | -2.0748
0.5 | 0.0658 | 0.02308 | -0.0309 | 2.851
1 | 0.1758 | 0.02495 | -0.0428 | 7.0461
1.5 | 0.2767 | 0.02666 | -0.052 | 10.3788
2 | 0.3673 | 0.02827 | -0.0584 | 12.9926
2.5 | 0.4448 | 0.02998 | -0.0621 | 14.8366
3 | 0.52 | 0.03179 | -0.0647 | 16.3573
3.5 | 0.586 | 0.03367 | -0.0652 | 17.4042
4 | 0.656 | 0.03495 | -0.0638 | 18.7697
4.5 | 0.724 | 0.03617 | -0.0611 | 20.0166
5 | 0.8214 | 0.03184 | -0.0498 | 25.7977
5.5 | 0.8771 | 0.02771 | -0.0322 | 31.6528
6 | 0.8982 | 0.03205 | -0.0236 | 28.025
6.5 | 0.9374 | 0.03837 | -0.0193 | 24.4305
7 | 0.9613 | 0.04587 | -0.0159 | 20.9571
7.5 | 0.9576 | 0.05402 | -0.0132 | 17.7268
8 | 0.9262 | 0.06314 | -0.0129 | 14.669
8.5 | 0.8855 | 0.07502 | -0.0188 | 11.8035
9 | 0.8518 | 0.08917 | -0.0282 | 9.5525
9.5 | 0.833 | 0.10326 | -0.0366 | 8.067
10 | 0.8269 | 0.11579 | -0.0426 | 7.1414
10.5 | 0.8084 | 0.12996 | -0.0526 | 6.2204
11 | 0.8146 | 0.14122 | -0.0573 | 5.7683
11.5 | 0.8135 | 0.15455 | -0.066 | 5.2637
12 | 0.8055 | 0.16971 | -0.08 | 4.7463
12.5 | 0.8351 | 0.18146 | -0.0822 | 4.6021
13 | 0.8382 | 0.18757 | -0.0868 | 4.4687
13.5 | 0.8557 | 0.19616 | -0.0903 | 4.3623
14 | 0.8749 | 0.20485 | -0.0938 | 4.2709
14.5 | 0.8914 | 0.213 | -0.0982 | 4.185
15 | 0.9125 | 0.22229 | -0.1021 | 4.105
15.5 | 0.9416 | 0.23451 | -0.1047 | 4.0152
16 | 0.9593 | 0.24175 | -0.1094 | 3.9681
16.5 | 0.9736 | 0.24769 | -0.1157 | 3.9307
17 | 0.9956 | 0.25708 | -0.1203 | 3.8727
17.5 | 1.0226 | 0.26861 | -0.1237 | 3.807
18 | 1.0375 | 0.27376 | -0.131 | 3.7898
18.5 | 1.0693 | 0.28996 | -0.133 | 3.6878
19 | 1.0814 | 0.29126 | -0.1417 | 3.7128
19.5 | 1.1098 | 0.30582 | -0.1447 | 3.6289
20 | 1.1258 | 0.30889 | -0.1529 | 3.6447

## 9. Re 100k Mach 0.00 (1)
BIGFOIL.COM POLAR EXPORT
TP-CIEL-S
TP-CIEL-S |  |  |  | Cl Max: | 0.847 | at alpha= | 5 | deg
JavaFoil+Calcfoil stall+Eppler ext transition |  |  |  | L/D Max: | 50.227 | at alpha= | 5 | deg
Re: | 100000 |  |  | Cd Min: | 0.01198 | at alpha= | -1.5 | deg
Mach: | 0 |  |  | Cl=0 at alpha= | -2.4407 | deg
|  |  |  | @ Cl=0.1, Cd= | 0.011991
|  |  |  | @ Cl=0.4, Cd= | 0.012476
|  |  |  | @ Cl=0.6, Cd= | 0.013732
alpha (deg) | Cl | Cd | Cm | Cl/Cd
-15 | -0.358 | 0.19243 | -0.015 | -1.862
-14.5 | -0.376 | 0.21058 | -0.015 | -1.785
-14 | -0.393 | 0.17394 | -0.015 | -2.26
-13.5 | -0.41 | 0.18514 | -0.015 | -2.215
-13 | -0.426 | 0.16777 | -0.015 | -2.54
-12.5 | -0.441 | 0.15174 | -0.015 | -2.907
-12 | -0.454 | 0.13716 | -0.015 | -3.312
-11.5 | -0.465 | 0.12409 | -0.014 | -3.749
-11 | -0.473 | 0.11257 | -0.015 | -4.205
-10.5 | -0.478 | 0.10742 | -0.015 | -4.45
-10 | -0.479 | 0.09807 | -0.015 | -4.881
-9.5 | -0.475 | 0.08663 | -0.014 | -5.483
-9 | -0.467 | 0.08027 | -0.015 | -5.813
-8.5 | -0.453 | 0.07314 | -0.015 | -6.196
-8 | -0.435 | 0.06599 | -0.015 | -6.587
-7.5 | -0.411 | 0.06069 | -0.016 | -6.776
-7 | -0.383 | 0.05578 | -0.016 | -6.87
-6.5 | -0.351 | 0.05124 | -0.017 | -6.848
-6 | -0.315 | 0.04777 | -0.018 | -6.592
-5.5 | -0.276 | 0.04432 | -0.019 | -6.222
-5 | -0.234 | 0.04143 | -0.019 | -5.643
-4.5 | -0.19 | 0.03915 | -0.021 | -4.854
-4 | -0.146 | 0.0368 | -0.028 | -3.962
-3.5 | -0.123 | 0.01392 | -0.056 | -8.86
-3 | -0.065 | 0.0138 | -0.056 | -4.73
-2.5 | -0.007 | 0.01209 | -0.057 | -0.557
-2 | 0.052 | 0.01204 | -0.057 | 4.321
-1.5 | 0.111 | 0.01198 | -0.058 | 9.252
-1 | 0.17 | 0.01201 | -0.058 | 14.131
-0.5 | 0.228 | 0.01211 | -0.058 | 18.871
0 | 0.287 | 0.01226 | -0.059 | 23.441
0.5 | 0.346 | 0.01222 | -0.059 | 28.31
1 | 0.405 | 0.0125 | -0.059 | 32.373
1.5 | 0.463 | 0.01295 | -0.06 | 35.777
2 | 0.522 | 0.01332 | -0.06 | 39.168
2.5 | 0.58 | 0.01363 | -0.061 | 42.522
3 | 0.637 | 0.01392 | -0.061 | 45.751
3.5 | 0.693 | 0.01421 | -0.061 | 48.742
4 | 0.746 | 0.01595 | -0.062 | 46.774
4.5 | 0.798 | 0.01637 | -0.062 | 48.765
5 | 0.847 | 0.01686 | -0.062 | 50.227
5.5 | 0.715 | 0.0425 | -0.019 | 16.831
6 | 0.748 | 0.04558 | -0.019 | 16.41
6.5 | 0.777 | 0.04927 | -0.018 | 15.761
7 | 0.801 | 0.05362 | -0.019 | 14.932
7.5 | 0.82 | 0.05799 | -0.018 | 14.137
8 | 0.834 | 0.06284 | -0.019 | 13.265
8.5 | 0.842 | 0.0691 | -0.019 | 12.183
9 | 0.845 | 0.07606 | -0.019 | 11.104
9.5 | 0.842 | 0.084 | -0.018 | 10.022
10 | 0.834 | 0.09144 | -0.019 | 9.122

## 10. Re 100k Mach 0.00 (2)
BIGFOIL.COM POLAR EXPORT
TP-CIEL-S
TP-CIEL-S |  |  |  | Cl Max: | 1.0585 | at alpha= | 9 | deg
XFOIL ncrit=9 |  |  |  | L/D Max: | 51.9911 | at alpha= | 5.5 | deg
Re: | 100000 |  |  | Cd Min: | 0.25583 | at alpha= | -20 | deg
Mach: | 0 |  |  | Cl=0 at alpha= | -0.82904 | deg
|  |  |  | @ Cl=0.1, Cd= | 0.014115
|  |  |  | @ Cl=0.4, Cd= | 0.013869
|  |  |  | @ Cl=0.6, Cd= | 0.014755
alpha (deg) | Cl | Cd | Cm | Cl/Cd
-20 | -0.7744 | 0.25583 | 0.0608 | -3.027
-19.5 | -0.7638 | 0.25452 | 0.0539 | -3.0009
-19 | -0.7574 | 0.25382 | 0.0474 | -2.984
-18.5 | -0.7242 | 0.23466 | 0.0492 | -3.0862
-18 | -0.7067 | 0.22795 | 0.046 | -3.1002
-17.5 | -0.6902 | 0.22155 | 0.0422 | -3.1153
-17 | -0.6789 | 0.21753 | 0.036 | -3.1209
-16.5 | -0.6794 | 0.21693 | 0.0289 | -3.1319
-16 | -0.6467 | 0.20136 | 0.03 | -3.2117
-15.5 | -0.6293 | 0.19425 | 0.0277 | -3.2396
-15 | -0.6153 | 0.18758 | 0.0242 | -3.2802
-14.5 | -0.6126 | 0.1834 | 0.018 | -3.3402
-14 | -0.6176 | 0.17968 | 0.0106 | -3.4372
-13.5 | -0.5798 | 0.16615 | 0.0143 | -3.4896
-13 | -0.5676 | 0.15923 | 0.0118 | -3.5647
-12.5 | -0.5728 | 0.15395 | 0.005 | -3.7207
-12 | -0.5641 | 0.14484 | 0.0023 | -3.8946
-11.5 | -0.542 | 0.13726 | 0.0031 | -3.9487
-11 | -0.5561 | 0.13114 | -0.0057 | -4.2405
-10.5 | -0.5298 | 0.12227 | -0.0027 | -4.333
-10 | -0.5463 | 0.11542 | -0.0119 | -4.7331
-9.5 | -0.5222 | 0.10691 | -0.0091 | -4.8845
-9 | -0.551 | 0.09907 | -0.0218 | -5.5617
-8.5 | -0.5185 | 0.09151 | -0.0159 | -5.666
-8 | -0.537 | 0.08223 | -0.0246 | -6.5305
-7.5 | -0.5462 | 0.07233 | -0.0346 | -7.5515
-6.5 | -0.5293 | 0.04349 | -0.0444 | -12.1706
-6 | -0.4959 | 0.03453 | -0.0423 | -14.3614
-5.5 | -0.4571 | 0.02807 | -0.0407 | -16.2843
-5 | -0.4111 | 0.02373 | -0.0387 | -17.3241
-4.5 | -0.3639 | 0.02044 | -0.0369 | -17.8033
-4 | -0.3171 | 0.01778 | -0.0353 | -17.8346
-3.5 | -0.2674 | 0.01365 | -0.0359 | -19.5897
-3 | -0.2292 | 0.01314 | -0.0314 | -17.4429
-2.5 | -0.1969 | 0.01338 | -0.0255 | -14.716
-2 | -0.1747 | 0.01356 | -0.0176 | -12.8835
-1.5 | -0.1441 | 0.01353 | -0.0123 | -10.6504
-1 | -0.0345 | 0.0138 | -0.0258 | -2.5
-0.5 | 0.0664 | 0.01407 | -0.0371 | 4.7193
0 | 0.1645 | 0.0142 | -0.0468 | 11.5845
0.5 | 0.2626 | 0.01409 | -0.0553 | 18.6373
1 | 0.3409 | 0.01394 | -0.0594 | 24.4548
1.5 | 0.4073 | 0.01386 | -0.0608 | 29.3867
2 | 0.4633 | 0.01401 | -0.0602 | 33.0692
2.5 | 0.5169 | 0.01427 | -0.0591 | 36.2228
3 | 0.5699 | 0.01455 | -0.0576 | 39.1684
3.5 | 0.6212 | 0.0149 | -0.0559 | 41.6913
4 | 0.673 | 0.01526 | -0.0542 | 44.1022
4.5 | 0.7219 | 0.01536 | -0.0515 | 46.9987
5 | 0.7694 | 0.01544 | -0.0485 | 49.8316
5.5 | 0.8147 | 0.01567 | -0.0455 | 51.9911
6 | 0.8495 | 0.01661 | -0.0411 | 51.1439
6.5 | 0.8649 | 0.02187 | -0.0357 | 39.5473
7 | 0.9017 | 0.0256 | -0.0327 | 35.2227
7.5 | 0.9488 | 0.02975 | -0.031 | 31.8924
8 | 0.9972 | 0.03529 | -0.0294 | 28.2573
8.5 | 1.0351 | 0.04102 | -0.0267 | 25.234
9 | 1.0585 | 0.049 | -0.0232 | 21.602
10 | 1.0324 | 0.071 | -0.0155 | 14.5408
11 | 0.8406 | 0.12442 | -0.0514 | 6.7561
11.5 | 0.8527 | 0.13259 | -0.0516 | 6.4311
12 | 0.832 | 0.1438 | -0.0593 | 5.7858
12.5 | 0.8556 | 0.15248 | -0.0572 | 5.6112
13 | 0.84 | 0.16157 | -0.0655 | 5.199
13.5 | 0.8431 | 0.17104 | -0.0696 | 4.9293
14 | 0.8518 | 0.17881 | -0.073 | 4.7637

## 11. Re 100k Mach 0.10 (1)
BIGFOIL.COM POLAR EXPORT
TP-CIEL-S
TP-CIEL-S |  |  |  | Cl Max: | 0.838 | at alpha= | 9 | deg
JavaFoil+Calcfoil stall+Eppler ext transition |  |  |  | L/D Max: | 48.851 | at alpha= | 3.5 | deg
Re: | 100000 |  |  | Cd Min: | 0.01198 | at alpha= | -1.5 | deg
Mach: | 0.1 |  |  | Cl=0 at alpha= | -2.4407 | deg
|  |  |  | @ Cl=0.1, Cd= | 0.011997
|  |  |  | @ Cl=0.4, Cd= | 0.012504
|  |  |  | @ Cl=0.6, Cd= | 0.013761
alpha (deg) | Cl | Cd | Cm | Cl/Cd
-15 | -0.318 | 0.21951 | -0.015 | -1.45
-14.5 | -0.338 | 0.19899 | -0.015 | -1.699
-14 | -0.358 | 0.20531 | -0.015 | -1.743
-13.5 | -0.378 | 0.16791 | -0.015 | -2.249
-13 | -0.397 | 0.16863 | -0.015 | -2.352
-12.5 | -0.415 | 0.1631 | -0.015 | -2.543
-12 | -0.431 | 0.14716 | -0.015 | -2.93
-11.5 | -0.445 | 0.1261 | -0.015 | -3.532
-11 | -0.457 | 0.11927 | -0.015 | -3.83
-10.5 | -0.465 | 0.1081 | -0.015 | -4.298
-10 | -0.468 | 0.0987 | -0.015 | -4.745
-9.5 | -0.467 | 0.0886 | -0.015 | -5.275
-9 | -0.461 | 0.08284 | -0.015 | -5.567
-8.5 | -0.45 | 0.07343 | -0.015 | -6.123
-8 | -0.433 | 0.0672 | -0.015 | -6.439
-7.5 | -0.41 | 0.06102 | -0.016 | -6.727
-7 | -0.383 | 0.05678 | -0.016 | -6.75
-6.5 | -0.352 | 0.05135 | -0.017 | -6.845
-6 | -0.316 | 0.0476 | -0.018 | -6.634
-5.5 | -0.277 | 0.04447 | -0.019 | -6.225
-5 | -0.235 | 0.04159 | -0.019 | -5.645
-4.5 | -0.191 | 0.03925 | -0.021 | -4.863
-4 | -0.146 | 0.03734 | -0.025 | -3.911
-3.5 | -0.124 | 0.01406 | -0.056 | -8.819
-3 | -0.066 | 0.01379 | -0.057 | -4.755
-2.5 | -0.007 | 0.0121 | -0.057 | -0.559
-2 | 0.052 | 0.01207 | -0.057 | 4.333
-1.5 | 0.111 | 0.01198 | -0.058 | 9.301
-1 | 0.171 | 0.01204 | -0.058 | 14.168
-0.5 | 0.23 | 0.0121 | -0.059 | 18.969
0 | 0.289 | 0.01226 | -0.059 | 23.55
0.5 | 0.348 | 0.01224 | -0.059 | 28.425
1 | 0.407 | 0.01254 | -0.06 | 32.436
1.5 | 0.466 | 0.013 | -0.06 | 35.819
2 | 0.524 | 0.01336 | -0.06 | 39.24
2.5 | 0.583 | 0.01368 | -0.061 | 42.592
3 | 0.64 | 0.01395 | -0.061 | 45.889
3.5 | 0.696 | 0.01425 | -0.062 | 48.851
4 | 0.75 | 0.01601 | -0.062 | 46.818
4.5 | 0.802 | 0.01645 | -0.062 | 48.74
5 | 0.683 | 0.03973 | -0.023 | 17.184
5.5 | 0.718 | 0.04238 | -0.019 | 16.944
6 | 0.75 | 0.0454 | -0.019 | 16.526
6.5 | 0.778 | 0.04971 | -0.019 | 15.655
7 | 0.801 | 0.05323 | -0.018 | 15.056
7.5 | 0.819 | 0.05858 | -0.019 | 13.984
8 | 0.831 | 0.06408 | -0.019 | 12.973
8.5 | 0.837 | 0.07018 | -0.019 | 11.933
9 | 0.838 | 0.07689 | -0.019 | 10.894
9.5 | 0.832 | 0.08411 | -0.018 | 9.891
10 | 0.821 | 0.09275 | -0.019 | 8.849
10.5 | 0.804 | 0.10454 | -0.019 | 7.695
11 | 0.784 | 0.1128 | -0.019 | 6.949
11.5 | 0.759 | 0.12672 | -0.02 | 5.992
12 | 0.732 | 0.14165 | -0.02 | 5.166
12.5 | 0.702 | 0.14961 | -0.02 | 4.691
13 | 0.67 | 0.16562 | -0.02 | 4.047
13.5 | 0.638 | 0.17835 | -0.02 | 3.575
14 | 0.605 | 0.19598 | -0.021 | 3.085

## 12. Re 100k Mach 0.10 (2)
BIGFOIL.COM POLAR EXPORT
TP-CIEL-S
TP-CIEL-S |  |  |  | Cl Max: | 1.0665 | at alpha= | 9.5 | deg
XFOIL ncrit=9 |  |  |  | L/D Max: | 51.9886 | at alpha= | 5.5 | deg
Re: | 100000 |  |  | Cd Min: | 0.2571 | at alpha= | -20 | deg
Mach: | 0.1 |  |  | Cl=0 at alpha= | -0.84585 | deg
|  |  |  | @ Cl=0.1, Cd= | 0.014154
|  |  |  | @ Cl=0.4, Cd= | 0.01393
|  |  |  | @ Cl=0.6, Cd= | 0.014787
alpha (deg) | Cl | Cd | Cm | Cl/Cd
-20 | -0.7772 | 0.2571 | 0.0609 | -3.0229
-19.5 | -0.7669 | 0.25602 | 0.054 | -2.9955
-19 | -0.7504 | 0.24744 | 0.0499 | -3.0327
-18.5 | -0.7258 | 0.23525 | 0.0496 | -3.0852
-18 | -0.7082 | 0.22857 | 0.0463 | -3.0984
-17.5 | -0.6917 | 0.22218 | 0.0424 | -3.1132
-17 | -0.6814 | 0.21874 | 0.0359 | -3.1151
-16.5 | -0.6816 | 0.21808 | 0.0288 | -3.1255
-16 | -0.6468 | 0.20174 | 0.0305 | -3.2061
-15.5 | -0.6298 | 0.19474 | 0.0279 | -3.2341
-15 | -0.6159 | 0.1881 | 0.0242 | -3.2743
-14.5 | -0.615 | 0.1845 | 0.0176 | -3.3333
-14 | -0.6189 | 0.18053 | 0.0104 | -3.4282
-13.5 | -0.5789 | 0.16656 | 0.0146 | -3.4756
-13 | -0.5673 | 0.15968 | 0.0117 | -3.5527
-12.5 | -0.5749 | 0.15481 | 0.0043 | -3.7136
-12 | -0.5582 | 0.14498 | 0.0037 | -3.8502
-11.5 | -0.5411 | 0.13774 | 0.003 | -3.9284
-11 | -0.5582 | 0.13191 | -0.0065 | -4.2317
-10.5 | -0.5279 | 0.12276 | -0.0026 | -4.3003
-10 | -0.5491 | 0.11611 | -0.013 | -4.7291
-9.5 | -0.5193 | 0.10746 | -0.0088 | -4.8325
-9 | -0.5548 | 0.09963 | -0.0233 | -5.5686
-8.5 | -0.5162 | 0.09207 | -0.0158 | -5.6066
-8 | -0.5255 | 0.08356 | -0.0214 | -6.2889
-7.5 | -0.5399 | 0.07345 | -0.0326 | -7.3506
-6.5 | -0.5304 | 0.04426 | -0.0446 | -11.9837
-6 | -0.4982 | 0.03521 | -0.0425 | -14.1494
-5.5 | -0.4603 | 0.02857 | -0.041 | -16.1113
-5 | -0.4144 | 0.02405 | -0.039 | -17.2308
-4.5 | -0.367 | 0.0207 | -0.0371 | -17.7295
-4 | -0.3198 | 0.01799 | -0.0354 | -17.7765
-3.5 | -0.2697 | 0.01423 | -0.0359 | -18.9529
-3 | -0.2304 | 0.01317 | -0.0319 | -17.4943
-2.5 | -0.1978 | 0.01343 | -0.0259 | -14.7282
-2 | -0.1744 | 0.01362 | -0.0183 | -12.8047
-1.5 | -0.1477 | 0.01361 | -0.012 | -10.8523
-1 | -0.0312 | 0.01389 | -0.0264 | -2.2462
-0.5 | 0.07 | 0.01412 | -0.0378 | 4.9575
0 | 0.1675 | 0.01423 | -0.0473 | 11.7709
0.5 | 0.2659 | 0.01411 | -0.0558 | 18.8448
1 | 0.3454 | 0.01393 | -0.06 | 24.7954
1.5 | 0.4076 | 0.01393 | -0.0607 | 29.2606
2 | 0.4646 | 0.01407 | -0.0602 | 33.0206
2.5 | 0.5193 | 0.01431 | -0.0591 | 36.2893
3 | 0.573 | 0.01458 | -0.0577 | 39.3004
3.5 | 0.6239 | 0.01497 | -0.0559 | 41.6767
4 | 0.6766 | 0.01532 | -0.0542 | 44.1645
4.5 | 0.7251 | 0.01542 | -0.0514 | 47.0233
5 | 0.773 | 0.0155 | -0.0484 | 49.871
5.5 | 0.8183 | 0.01574 | -0.0452 | 51.9886
6 | 0.8496 | 0.01708 | -0.0403 | 49.7424
6.5 | 0.868 | 0.02219 | -0.0352 | 39.1167
7 | 0.9053 | 0.026 | -0.0323 | 34.8192
7.5 | 0.9535 | 0.0303 | -0.0306 | 31.4686
8 | 1.0011 | 0.03594 | -0.0288 | 27.8548
8.5 | 1.037 | 0.04191 | -0.0259 | 24.7435
9 | 1.0576 | 0.04997 | -0.0224 | 21.1647
9.5 | 1.0665 | 0.05973 | -0.0195 | 17.8553
10 | 1.0271 | 0.07008 | -0.0149 | 14.6561
10.5 | 0.9679 | 0.08187 | -0.0164 | 11.8224
11 | 0.9002 | 0.10096 | -0.0309 | 8.9164
11.5 | 0.8483 | 0.13367 | -0.0527 | 6.3462
12 | 0.83 | 0.14468 | -0.06 | 5.7368
12.5 | 0.8615 | 0.15314 | -0.0561 | 5.6256
13 | 0.8378 | 0.16248 | -0.0665 | 5.1563
13.5 | 0.8477 | 0.1718 | -0.0689 | 4.9342
14 | 0.8503 | 0.1796 | -0.074 | 4.7344
14.5 | 0.8695 | 0.18924 | -0.0748 | 4.5947

## 13. Re 100k Mach 0.25 (1)
BIGFOIL.COM POLAR EXPORT
TP-CIEL-S
TP-CIEL-S |  |  |  | Cl Max: | 0.821 | at alpha= | 4.5 | deg
JavaFoil+Calcfoil stall+Eppler ext transition |  |  |  | L/D Max: | 52.059 | at alpha= | 3.5 | deg
Re: | 100000 |  |  | Cd Min: | 0.01215 | at alpha= | -1.5 | deg
Mach: | 0.25 |  |  | Cl=0 at alpha= | -2.4426 | deg
|  |  |  | @ Cl=0.1, Cd= | 0.012157
|  |  |  | @ Cl=0.4, Cd= | 0.012792
|  |  |  | @ Cl=0.6, Cd= | 0.01386
alpha (deg) | Cl | Cd | Cm | Cl/Cd
-13.5 | -0.063 | 0.24184 | -0.017 | -0.259
-13 | -0.06 | 0.21553 | -0.017 | -0.278
-12.5 | -0.149 | 0.17794 | -0.017 | -0.837
-12 | -0.211 | 0.16937 | -0.016 | -1.248
-11.5 | -0.263 | 0.14681 | -0.016 | -1.789
-11 | -0.307 | 0.13709 | -0.016 | -2.241
-10.5 | -0.345 | 0.13403 | -0.016 | -2.576
-10 | -0.376 | 0.12068 | -0.016 | -3.118
-9.5 | -0.399 | 0.10751 | -0.015 | -3.713
-9 | -0.413 | 0.09156 | -0.015 | -4.514
-8.5 | -0.418 | 0.08132 | -0.015 | -5.145
-8 | -0.414 | 0.07413 | -0.015 | -5.589
-7.5 | -0.402 | 0.06676 | -0.016 | -6.016
-7 | -0.381 | 0.05923 | -0.016 | -6.432
-6.5 | -0.353 | 0.05344 | -0.017 | -6.614
-6 | -0.32 | 0.0493 | -0.018 | -6.492
-5.5 | -0.282 | 0.04536 | -0.019 | -6.218
-5 | -0.24 | 0.04216 | -0.02 | -5.693
-4.5 | -0.195 | 0.03999 | -0.021 | -4.889
-4 | -0.15 | 0.03783 | -0.024 | -3.953
-3.5 | -0.127 | 0.01378 | -0.058 | -9.237
-3 | -0.067 | 0.01391 | -0.058 | -4.842
-2.5 | -0.007 | 0.01226 | -0.059 | -0.567
-2 | 0.054 | 0.01218 | -0.059 | 4.412
-1.5 | 0.115 | 0.01215 | -0.059 | 9.424
-1 | 0.175 | 0.01219 | -0.06 | 14.377
-0.5 | 0.236 | 0.01222 | -0.06 | 19.3
0 | 0.297 | 0.01239 | -0.061 | 23.946
0.5 | 0.357 | 0.01263 | -0.061 | 28.303
1 | 0.418 | 0.01286 | -0.061 | 32.492
1.5 | 0.478 | 0.01326 | -0.062 | 36.076
2 | 0.539 | 0.01354 | -0.062 | 39.799
2.5 | 0.599 | 0.01387 | -0.062 | 43.143
3 | 0.657 | 0.01328 | -0.063 | 49.507
3.5 | 0.714 | 0.01371 | -0.063 | 52.059
4 | 0.769 | 0.01627 | -0.063 | 47.249
4.5 | 0.821 | 0.01689 | -0.064 | 48.64
5 | 0.698 | 0.04021 | -0.02 | 17.35
5.5 | 0.732 | 0.04329 | -0.02 | 16.912
6 | 0.762 | 0.04688 | -0.019 | 16.245
6.5 | 0.785 | 0.05134 | -0.019 | 15.286
7 | 0.801 | 0.05655 | -0.019 | 14.163
7.5 | 0.809 | 0.06119 | -0.019 | 13.216
8 | 0.807 | 0.0681 | -0.019 | 11.857
8.5 | 0.796 | 0.07807 | -0.019 | 10.199
9 | 0.775 | 0.08507 | -0.019 | 9.109
9.5 | 0.744 | 0.09576 | -0.02 | 7.765

## 14. Re 100k Mach 0.25 (2)
BIGFOIL.COM POLAR EXPORT
TP-CIEL-S
TP-CIEL-S |  |  |  | Cl Max: | 1.0442 | at alpha= | 9 | deg
XFOIL ncrit=9 |  |  |  | L/D Max: | 51.7884 | at alpha= | 5.5 | deg
Re: | 100000 |  |  | Cd Min: | 0.26525 | at alpha= | -20 | deg
Mach: | 0.25 |  |  | Cl=0 at alpha= | -0.9273 | deg
|  |  |  | @ Cl=0.1, Cd= | 0.014412
|  |  |  | @ Cl=0.4, Cd= | 0.014096
|  |  |  | @ Cl=0.6, Cd= | 0.015055
alpha (deg) | Cl | Cd | Cm | Cl/Cd
-20 | -0.7941 | 0.26525 | 0.0614 | -2.9938
-19.5 | -0.7846 | 0.26457 | 0.0547 | -2.9656
-19 | -0.7548 | 0.24616 | 0.0552 | -3.0663
-18.5 | -0.7356 | 0.23887 | 0.052 | -3.0795
-18 | -0.7176 | 0.23214 | 0.0481 | -3.0912
-17.5 | -0.7013 | 0.22638 | 0.0429 | -3.0979
-17 | -0.6964 | 0.22593 | 0.0352 | -3.0824
-16.5 | -0.6706 | 0.21247 | 0.0341 | -3.1562
-16 | -0.6502 | 0.20436 | 0.0323 | -3.1816
-15.5 | -0.6337 | 0.19748 | 0.0288 | -3.2089
-15 | -0.6229 | 0.19206 | 0.0234 | -3.2433
-14.5 | -0.6272 | 0.19016 | 0.016 | -3.2983
-14 | -0.5929 | 0.17612 | 0.0175 | -3.3665
-13.5 | -0.5767 | 0.16889 | 0.0153 | -3.4146
-13 | -0.5718 | 0.1631 | 0.0103 | -3.5058
-12.5 | -0.5837 | 0.15927 | 0.0017 | -3.6648
-12 | -0.5442 | 0.14705 | 0.0061 | -3.7008
-11.5 | -0.547 | 0.14122 | 0.0003 | -3.8734
-11 | -0.5299 | 0.13229 | -0.0001 | -4.0056
-10.5 | -0.5272 | 0.12558 | -0.0042 | -4.1981
-10 | -0.5206 | 0.11719 | -0.0068 | -4.4424
-9.5 | -0.5154 | 0.1102 | -0.01 | -4.677
-9 | -0.5083 | 0.10201 | -0.0121 | -4.9828
-8.5 | -0.5385 | 0.09487 | -0.0243 | -5.6762
-8 | -0.503 | 0.08702 | -0.0182 | -5.7803
-7.5 | -0.508 | 0.07913 | -0.022 | -6.4198
-7 | -0.5125 | 0.07033 | -0.029 | -7.2871
-6.5 | -0.5332 | 0.04796 | -0.0457 | -11.1176
-6 | -0.5098 | 0.03831 | -0.0441 | -13.3072
-5.5 | -0.4761 | 0.03149 | -0.0425 | -15.1191
-5 | -0.4325 | 0.02611 | -0.0403 | -16.5645
-4.5 | -0.3844 | 0.02254 | -0.0381 | -17.0541
-4 | -0.3361 | 0.01928 | -0.0364 | -17.4326
-3.5 | -0.2866 | 0.01663 | -0.0352 | -17.2339
-3 | -0.2384 | 0.01342 | -0.0342 | -17.7645
-2.5 | -0.2019 | 0.01368 | -0.0288 | -14.7588
-2 | -0.1765 | 0.01398 | -0.0212 | -12.6252
-1.5 | -0.1451 | 0.01414 | -0.0151 | -10.2617
-1 | -0.0147 | 0.01434 | -0.0296 | -1.0251
-0.5 | 0.0864 | 0.01442 | -0.0409 | 5.9917
0 | 0.195 | 0.01436 | -0.052 | 13.5794
0.5 | 0.2831 | 0.0142 | -0.0583 | 19.9366
1 | 0.3582 | 0.01404 | -0.0613 | 25.5128
1.5 | 0.418 | 0.01412 | -0.0613 | 29.6034
2 | 0.4754 | 0.01431 | -0.0605 | 33.2215
2.5 | 0.5315 | 0.0146 | -0.0594 | 36.4041
3 | 0.5857 | 0.01496 | -0.0578 | 39.1511
3.5 | 0.6396 | 0.01532 | -0.056 | 41.7493
4 | 0.6932 | 0.01576 | -0.0542 | 43.9848
4.5 | 0.7437 | 0.01571 | -0.0507 | 47.3393
5 | 0.7931 | 0.01585 | -0.0475 | 50.0379
5.5 | 0.8369 | 0.01616 | -0.0434 | 51.7884
6 | 0.8531 | 0.01998 | -0.0369 | 42.6977
6.5 | 0.8835 | 0.02406 | -0.0327 | 36.7207
7 | 0.927 | 0.0284 | -0.0301 | 32.6408
7.5 | 0.9781 | 0.03346 | -0.0283 | 29.2319
8 | 1.0173 | 0.03964 | -0.0254 | 25.6635
8.5 | 1.0399 | 0.04645 | -0.0216 | 22.3875
9 | 1.0442 | 0.05466 | -0.0178 | 19.1035
9.5 | 1.0333 | 0.06334 | -0.0147 | 16.3135
10 | 1.0233 | 0.07232 | -0.0126 | 14.1496
10.5 | 0.9431 | 0.08374 | -0.0186 | 11.2622
11 | 0.8795 | 0.1058 | -0.036 | 8.3129
11.5 | 0.8256 | 0.13932 | -0.059 | 5.9259
12 | 0.824 | 0.14887 | -0.063 | 5.535
12.5 | 0.8465 | 0.15705 | -0.0622 | 5.39
13 | 0.8329 | 0.16668 | -0.0706 | 4.997
13.5 | 0.8737 | 0.17663 | -0.0656 | 4.9465
14 | 0.849 | 0.18349 | -0.0783 | 4.627

## 15. Re 100k Mach 0.50 (1)
BIGFOIL.COM POLAR EXPORT
TP-CIEL-S
TP-CIEL-S |  |  |  | Cl Max: | 1.191 | at alpha= | 20 | deg
JavaFoil+Calcfoil stall+Eppler ext transition |  |  |  | L/D Max: | 51.218 | at alpha= | 3 | deg
Re: | 100000 |  |  | Cd Min: | 0.0124 | at alpha= | -1.5 | deg
Mach: | 0.5 |  |  | Cl=0 at alpha= | -2.4412 | deg
|  |  |  | @ Cl=0.1, Cd= | 0.012433
|  |  |  | @ Cl=0.4, Cd= | 0.013446
|  |  |  | @ Cl=0.6, Cd= | 0.013376
alpha (deg) | Cl | Cd | Cm | Cl/Cd
-20 | -0.94 | 0.35642 | -0.028 | -2.637
-19.5 | -0.914 | 0.35004 | -0.028 | -2.61
-19 | -0.887 | 0.31322 | -0.028 | -2.832
-18.5 | -0.861 | 0.33273 | -0.028 | -2.586
-18 | -0.834 | 0.31697 | -0.028 | -2.631
-17.5 | -0.807 | 0.31511 | -0.028 | -2.562
-17 | -0.781 | 0.31141 | -0.028 | -2.507
-16.5 | -0.754 | 0.28086 | -0.028 | -2.686
-16 | -0.728 | 0.2897 | -0.028 | -2.511
-15.5 | -0.701 | 0.2685 | -0.028 | -2.611
-15 | -0.674 | 0.23796 | -0.027 | -2.834
-14.5 | -0.648 | 0.24568 | -0.027 | -2.636
-14 | -0.621 | 0.23583 | -0.028 | -2.634
-13.5 | -0.594 | 0.24646 | -0.027 | -2.412
-13 | -0.568 | 0.15018 | -0.027 | -3.78
-12.5 | -0.541 | 0.23218 | -0.027 | -2.329
-12 | -0.514 | 0.14479 | -0.027 | -3.55
-11.5 | -0.487 | 0.14065 | -0.026 | -3.463
-11 | -0.46 | 0.12466 | -0.026 | -3.692
-10.5 | -0.433 | 0.11834 | -0.026 | -3.662
-10 | -0.407 | 0.1125 | -0.025 | -3.613
-9.5 | -0.38 | 0.10463 | -0.025 | -3.628
-9 | -0.353 | 0.09728 | -0.024 | -3.625
-8.5 | -0.326 | 0.09295 | -0.024 | -3.505
-8 | -0.299 | 0.08272 | -0.023 | -3.613
-7.5 | -0.272 | 0.0823 | -0.022 | -3.305
-7 | -0.245 | 0.08792 | -0.021 | -2.787
-6.5 | -0.218 | 0.08567 | -0.02 | -2.546
-6 | -0.249 | 0.07501 | -0.018 | -3.324
-5.5 | -0.286 | 0.05523 | -0.019 | -5.188
-5 | -0.257 | 0.04687 | -0.02 | -5.474
-4.5 | -0.214 | 0.04245 | -0.022 | -5.033
-4 | -0.165 | 0.03935 | -0.023 | -4.196
-3.5 | -0.114 | 0.03721 | -0.027 | -3.055
-3 | -0.075 | 0.01431 | -0.065 | -5.243
-2.5 | -0.008 | 0.01258 | -0.065 | -0.616
-2 | 0.06 | 0.01248 | -0.066 | 4.807
-1.5 | 0.128 | 0.0124 | -0.066 | 10.319
-1 | 0.196 | 0.01241 | -0.067 | 15.779
-0.5 | 0.264 | 0.01284 | -0.067 | 20.534
0 | 0.332 | 0.01302 | -0.068 | 25.466
0.5 | 0.399 | 0.01344 | -0.068 | 29.712
1 | 0.467 | 0.01382 | -0.069 | 33.79
1.5 | 0.534 | 0.01312 | -0.069 | 40.699
2 | 0.601 | 0.01338 | -0.069 | 44.911
2.5 | 0.667 | 0.01378 | -0.07 | 48.442
3 | 0.732 | 0.01429 | -0.07 | 51.218
3.5 | 0.793 | 0.01625 | -0.071 | 48.819
4 | 0.849 | 0.0173 | -0.071 | 49.084
4.5 | 0.722 | 0.03974 | -0.022 | 18.163
5 | 0.749 | 0.04428 | -0.021 | 16.922
5.5 | 0.751 | 0.05126 | -0.021 | 14.658
6 | 0.679 | 0.06415 | -0.021 | 10.585
6.5 | 0.479 | 0.06211 | -0.023 | 7.71
7 | 0.505 | 0.09052 | -0.024 | 5.583
7.5 | 0.532 | 0.11529 | -0.025 | 4.614
8 | 0.559 | 0.09253 | -0.028 | 6.038
8.5 | 0.585 | 0.10678 | -0.029 | 5.481
9 | 0.612 | 0.13723 | -0.03 | 4.458
9.5 | 0.639 | 0.11662 | -0.032 | 5.476
10 | 0.665 | 0.1335 | -0.033 | 4.982
10.5 | 0.692 | 0.17664 | -0.034 | 3.915
11 | 0.718 | 0.15852 | -0.035 | 4.531
11.5 | 0.745 | 0.14134 | -0.036 | 5.271
12 | 0.771 | 0.2282 | -0.037 | 3.38
12.5 | 0.798 | 0.14771 | -0.038 | 5.405
13 | 0.824 | 0.24974 | -0.038 | 3.3
13.5 | 0.851 | 0.18412 | -0.04 | 4.621
14 | 0.877 | 0.20468 | -0.04 | 4.285
14.5 | 0.904 | 0.25841 | -0.041 | 3.497
15 | 0.93 | 0.26665 | -0.042 | 3.487
15.5 | 0.956 | 0.28269 | -0.043 | 3.382
16 | 0.982 | 0.3074 | -0.043 | 3.195
16.5 | 1.009 | 0.31668 | -0.044 | 3.186
17 | 1.035 | 0.31743 | -0.045 | 3.26
17.5 | 1.061 | 0.31367 | -0.045 | 3.382
18 | 1.088 | 0.3165 | -0.046 | 3.437
18.5 | 1.113 | 0.33072 | -0.046 | 3.365
19 | 1.139 | 0.36615 | -0.047 | 3.11
19.5 | 1.165 | 0.34599 | -0.048 | 3.368
20 | 1.191 | 0.37827 | -0.049 | 3.149

## 16. Re 100k Mach 0.50 (2)
BIGFOIL.COM POLAR EXPORT
TP-CIEL-S
TP-CIEL-S |  |  |  | Cl Max: | 1.1361 | at alpha= | 20 | deg
XFOIL ncrit=9 |  |  |  | L/D Max: | 49.3409 | at alpha= | 5 | deg
Re: | 100000 |  |  | Cd Min: | 0.31239 | at alpha= | 20 | deg
Mach: | 0.5 |  |  | Cl=0 at alpha= | -0.94706 | deg
|  |  |  | @ Cl=0.1, Cd= | 0.015779
|  |  |  | @ Cl=0.4, Cd= | 0.0149
|  |  |  | @ Cl=0.6, Cd= | 0.016301
alpha (deg) | Cl | Cd | Cm | Cl/Cd
-20 | -0.8587 | 0.28287 | 0.0761 | -3.0357
-19.5 | -0.836 | 0.27462 | 0.0711 | -3.0442
-19 | -0.8136 | 0.26667 | 0.0659 | -3.051
-18.5 | -0.7929 | 0.26094 | 0.0592 | -3.0386
-18 | -0.7814 | 0.26137 | 0.0506 | -2.9896
-17.5 | -0.7482 | 0.2425 | 0.0505 | -3.0854
-17 | -0.7253 | 0.2341 | 0.0465 | -3.0982
-16.5 | -0.7039 | 0.22634 | 0.0417 | -3.1099
-16 | -0.6893 | 0.22224 | 0.0345 | -3.1016
-15.5 | -0.6742 | 0.21568 | 0.0289 | -3.1259
-15 | -0.6426 | 0.20227 | 0.0284 | -3.1769
-14.5 | -0.6221 | 0.19444 | 0.0248 | -3.1994
-14 | -0.6114 | 0.18958 | 0.0182 | -3.225
-13.5 | -0.5947 | 0.18086 | 0.0142 | -3.2882
-13 | -0.5677 | 0.17095 | 0.0134 | -3.3209
-12 | -0.5377 | 0.15568 | 0.0063 | -3.4539
-11.5 | -0.5284 | 0.1492 | 0.0022 | -3.5416
-11 | -0.5167 | 0.14093 | -0.001 | -3.6664
-10.5 | -0.4998 | 0.13312 | -0.0028 | -3.7545
-10 | -0.4964 | 0.12567 | -0.007 | -3.95
-9.5 | -0.4837 | 0.11825 | -0.0091 | -4.0905
-9 | -0.3715 | 0.0972 | -0.0245 | -3.822
-8.5 | -0.4855 | 0.10381 | -0.0181 | -4.6768
-8 | -0.4839 | 0.09682 | -0.0213 | -4.9979
-7.5 | -0.4845 | 0.08949 | -0.0243 | -5.414
-7 | -0.462 | 0.07516 | -0.0295 | -6.1469
-6 | -0.4966 | 0.05225 | -0.0465 | -9.5043
-5.5 | -0.497 | 0.04455 | -0.0458 | -11.156
-5 | -0.4871 | 0.03716 | -0.0442 | -13.1082
-4.5 | -0.4596 | 0.03075 | -0.042 | -14.9463
-4 | -0.4149 | 0.02554 | -0.04 | -16.2451
-3.5 | -0.3606 | 0.0217 | -0.0381 | -16.6175
-3 | -0.3026 | 0.01882 | -0.0368 | -16.0786
-2.5 | -0.2371 | 0.01512 | -0.0386 | -15.6812
-2 | -0.1643 | 0.01551 | -0.0372 | -10.5932
-1.5 | -0.0892 | 0.01596 | -0.0356 | -5.589
-1 | -0.0153 | 0.01597 | -0.0343 | -0.95805
-0.5 | 0.1292 | 0.01573 | -0.0481 | 8.2136
0 | 0.2934 | 0.01506 | -0.0676 | 19.4821
0.5 | 0.3533 | 0.0149 | -0.0676 | 23.7114
1 | 0.4089 | 0.0149 | -0.0659 | 27.443
1.5 | 0.4595 | 0.01524 | -0.0633 | 30.1509
2 | 0.5194 | 0.01565 | -0.0619 | 33.1885
2.5 | 0.5824 | 0.01614 | -0.0605 | 36.0843
3 | 0.6426 | 0.01669 | -0.0584 | 38.5021
3.5 | 0.7059 | 0.01722 | -0.0563 | 40.993
4 | 0.7667 | 0.0174 | -0.0526 | 44.0632
4.5 | 0.8242 | 0.01728 | -0.0474 | 47.6968
5 | 0.8684 | 0.0176 | -0.0403 | 49.3409
5.5 | 0.8803 | 0.02198 | -0.0324 | 40.05
6 | 0.9105 | 0.02639 | -0.0266 | 34.5017
6.5 | 0.9577 | 0.03165 | -0.0224 | 30.2591
7 | 0.9922 | 0.03816 | -0.0184 | 26.001
7.5 | 0.9945 | 0.04495 | -0.0137 | 22.1246
8 | 0.9733 | 0.05245 | -0.0104 | 18.5567
8.5 | 0.9412 | 0.062 | -0.0126 | 15.1806
9 | 0.9045 | 0.07442 | -0.0203 | 12.154
9.5 | 0.8703 | 0.08941 | -0.031 | 9.7338
10 | 0.8484 | 0.10456 | -0.0404 | 8.114
10.5 | 0.8397 | 0.11754 | -0.0467 | 7.144
11 | 0.83 | 0.13216 | -0.0556 | 6.2803
11.5 | 0.8344 | 0.14415 | -0.0606 | 5.7884
12 | 0.8275 | 0.16261 | -0.0741 | 5.0889
12.5 | 0.8625 | 0.17382 | -0.0732 | 4.962
13 | 0.8564 | 0.18062 | -0.0814 | 4.7414
13.5 | 0.8707 | 0.19011 | -0.086 | 4.58
14 | 0.888 | 0.19868 | -0.0902 | 4.4695
14.5 | 0.9082 | 0.20897 | -0.094 | 4.3461
15 | 0.9211 | 0.2164 | -0.1006 | 4.2565
15.5 | 0.9547 | 0.23017 | -0.101 | 4.1478
16 | 0.9587 | 0.23426 | -0.1113 | 4.0925
16.5 | 0.9963 | 0.2501 | -0.1101 | 3.9836
17 | 1.0001 | 0.25228 | -0.1217 | 3.9642
17.5 | 1.022 | 0.26103 | -0.1268 | 3.9153
18 | 1.0584 | 0.27976 | -0.1258 | 3.7832
18.5 | 1.0655 | 0.28005 | -0.1374 | 3.8047
19 | 1.0863 | 0.28813 | -0.1444 | 3.7702
19.5 | 1.1101 | 0.29776 | -0.1488 | 3.7282
20 | 1.1361 | 0.31239 | -0.1516 | 3.6368

## 17. Re 250k Mach 0.00 (1)
BIGFOIL.COM POLAR EXPORT
TP-CIEL-S
TP-CIEL-S |  |  |  | Cl Max: | 0.892 | at alpha= | 5.5 | deg
JavaFoil+Calcfoil stall+Eppler ext transition |  |  |  | L/D Max: | 66.206 | at alpha= | 3.5 | deg
Re: | 250000 |  |  | Cd Min: | 0.0086 | at alpha= | -2 | deg
Mach: | 0 |  |  | Cl=0 at alpha= | -2.4407 | deg
|  |  |  | @ Cl=0.1, Cd= | 0.0086651
|  |  |  | @ Cl=0.4, Cd= | 0.0091054
|  |  |  | @ Cl=0.6, Cd= | 0.010217
alpha (deg) | Cl | Cd | Cm | Cl/Cd
-15 | -0.358 | 0.15941 | -0.016 | -2.249
-14.5 | -0.376 | 0.15536 | -0.016 | -2.42
-14 | -0.393 | 0.13923 | -0.016 | -2.825
-13.5 | -0.41 | 0.13359 | -0.016 | -3.07
-13 | -0.426 | 0.12191 | -0.015 | -3.496
-12.5 | -0.441 | 0.11644 | -0.016 | -3.789
-12 | -0.454 | 0.1091 | -0.016 | -4.165
-11.5 | -0.465 | 0.10235 | -0.015 | -4.546
-11 | -0.473 | 0.09336 | -0.016 | -5.071
-10.5 | -0.478 | 0.08977 | -0.015 | -5.326
-10 | -0.479 | 0.08103 | -0.015 | -5.908
-9.5 | -0.475 | 0.07566 | -0.015 | -6.28
-9 | -0.467 | 0.06939 | -0.015 | -6.725
-8.5 | -0.453 | 0.06325 | -0.015 | -7.164
-8 | -0.435 | 0.05869 | -0.016 | -7.406
-7.5 | -0.411 | 0.0544 | -0.016 | -7.56
-7 | -0.383 | 0.04956 | -0.017 | -7.733
-6.5 | -0.351 | 0.04636 | -0.018 | -7.571
-6 | -0.315 | 0.0432 | -0.019 | -7.291
-5.5 | -0.276 | 0.04069 | -0.019 | -6.78
-5 | -0.234 | 0.03849 | -0.02 | -6.076
-4.5 | -0.237 | 0.01137 | -0.055 | -20.84
-4 | -0.181 | 0.01114 | -0.056 | -16.223
-3.5 | -0.123 | 0.01099 | -0.056 | -11.225
-3 | -0.065 | 0.01072 | -0.056 | -6.085
-2.5 | -0.007 | 0.00866 | -0.057 | -0.777
-2 | 0.052 | 0.0086 | -0.057 | 6.049
-1.5 | 0.111 | 0.00868 | -0.058 | 12.781
-1 | 0.17 | 0.00868 | -0.058 | 19.547
-0.5 | 0.228 | 0.0088 | -0.058 | 25.954
0 | 0.287 | 0.00896 | -0.059 | 32.089
0.5 | 0.346 | 0.00884 | -0.059 | 39.138
1 | 0.405 | 0.00913 | -0.059 | 44.323
1.5 | 0.463 | 0.00961 | -0.06 | 48.217
2 | 0.522 | 0.00992 | -0.06 | 52.58
2.5 | 0.58 | 0.01014 | -0.061 | 57.16
3 | 0.637 | 0.01036 | -0.061 | 61.5
3.5 | 0.693 | 0.01046 | -0.061 | 66.206
4 | 0.747 | 0.01378 | -0.062 | 54.213
4.5 | 0.799 | 0.01447 | -0.062 | 55.252
5 | 0.848 | 0.01388 | -0.062 | 61.052
5.5 | 0.892 | 0.01441 | -0.063 | 61.928
6 | 0.748 | 0.04195 | -0.019 | 17.831
6.5 | 0.777 | 0.04535 | -0.019 | 17.124
7 | 0.801 | 0.0485 | -0.019 | 16.509
7.5 | 0.82 | 0.05206 | -0.019 | 15.747
8 | 0.834 | 0.05585 | -0.019 | 14.926
8.5 | 0.842 | 0.06128 | -0.019 | 13.739
9 | 0.845 | 0.06552 | -0.019 | 12.891
9.5 | 0.842 | 0.07166 | -0.019 | 11.75
10 | 0.834 | 0.07835 | -0.019 | 10.647
10.5 | 0.822 | 0.08461 | -0.019 | 9.711

## 18. Re 250k Mach 0.00 (2)
BIGFOIL.COM POLAR EXPORT
TP-CIEL-S
TP-CIEL-S |  |  |  | Cl Max: | 1.1216 | at alpha= | 10 | deg
XFOIL ncrit=9 |  |  |  | L/D Max: | 73.5946 | at alpha= | 5 | deg
Re: | 250000 |  |  | Cd Min: | 0.25418 | at alpha= | -20 | deg
Mach: | 0 |  |  | Cl=0 at alpha= | -1.9871 | deg
|  |  |  | @ Cl=0.1, Cd= | 0.0081768
|  |  |  | @ Cl=0.4, Cd= | 0.0079874
|  |  |  | @ Cl=0.6, Cd= | 0.008949
alpha (deg) | Cl | Cd | Cm | Cl/Cd
-20 | -0.7744 | 0.25418 | 0.0604 | -3.0467
-19 | -0.7403 | 0.23898 | 0.054 | -3.0977
-18.5 | -0.7233 | 0.23257 | 0.0506 | -3.11
-18 | -0.7067 | 0.22606 | 0.0469 | -3.1262
-17.5 | -0.6904 | 0.21934 | 0.0431 | -3.1476
-17 | -0.6743 | 0.21241 | 0.039 | -3.1745
-16.5 | -0.662 | 0.20615 | 0.0328 | -3.2113
-16 | -0.6533 | 0.20001 | 0.027 | -3.2663
-15.5 | -0.6335 | 0.19018 | 0.0264 | -3.3311
-15 | -0.617 | 0.18352 | 0.0246 | -3.362
-14.5 | -0.6034 | 0.17665 | 0.0216 | -3.4158
-14 | -0.5913 | 0.16933 | 0.0178 | -3.492
-13.5 | -0.5895 | 0.16233 | 0.0103 | -3.6315
-13 | -0.5817 | 0.15433 | 0.0055 | -3.7692
-12.5 | -0.5665 | 0.1455 | 0.0071 | -3.8935
-12 | -0.5546 | 0.13859 | 0.0053 | -4.0017
-11.5 | -0.5464 | 0.13107 | 0.0023 | -4.1688
-11 | -0.5415 | 0.12283 | -0.0018 | -4.4085
-10.5 | -0.5436 | 0.1131 | -0.0107 | -4.8064
-10 | -0.5423 | 0.10334 | -0.0174 | -5.2477
-9.5 | -0.547 | 0.09301 | -0.019 | -5.8811
-9 | -0.5396 | 0.08626 | -0.0207 | -6.2555
-8.5 | -0.5419 | 0.07693 | -0.0271 | -7.0441
-8 | -0.5566 | 0.06353 | -0.0409 | -8.7612
-7.5 | -0.5588 | 0.05347 | -0.0455 | -10.4507
-7 | -0.5572 | 0.04382 | -0.0456 | -12.7157
-6.5 | -0.5374 | 0.02893 | -0.0418 | -18.5759
-6 | -0.5002 | 0.02413 | -0.0393 | -20.7294
-5.5 | -0.4576 | 0.02043 | -0.037 | -22.3984
-5 | -0.4127 | 0.01642 | -0.0355 | -25.134
-4.5 | -0.3667 | 0.01493 | -0.0341 | -24.5613
-4 | -0.3093 | 0.01302 | -0.0355 | -23.7558
-3.5 | -0.2278 | 0.01083 | -0.0421 | -21.0342
-3 | -0.1503 | 0.0091 | -0.048 | -16.5165
-2.5 | -0.0739 | 0.00872 | -0.0521 | -8.4748
-2 | -0.0017 | 0.00849 | -0.0548 | -0.20024
-1.5 | 0.0644 | 0.00829 | -0.056 | 7.7684
-1 | 0.121 | 0.00811 | -0.055 | 14.9199
-0.5 | 0.1705 | 0.00803 | -0.0525 | 21.2329
0 | 0.2166 | 0.00799 | -0.0493 | 27.1089
0.5 | 0.2635 | 0.00797 | -0.0464 | 33.0615
1 | 0.3254 | 0.00796 | -0.0471 | 40.8794
1.5 | 0.4072 | 0.00799 | -0.0526 | 50.9637
2 | 0.4572 | 0.00819 | -0.052 | 55.8242
2.5 | 0.5102 | 0.00844 | -0.0517 | 60.4502
3 | 0.5638 | 0.00873 | -0.0513 | 64.5819
3.5 | 0.6167 | 0.00905 | -0.0507 | 68.1436
4 | 0.6679 | 0.00942 | -0.0497 | 70.9023
4.5 | 0.7196 | 0.00986 | -0.0489 | 72.9817
5 | 0.7698 | 0.01046 | -0.0479 | 73.5946
5.5 | 0.8154 | 0.01155 | -0.0464 | 70.5974
6 | 0.8489 | 0.01466 | -0.044 | 57.9059
6.5 | 0.8899 | 0.01699 | -0.0419 | 52.3779
7 | 0.9311 | 0.0192 | -0.0398 | 48.4948
7.5 | 0.9674 | 0.02271 | -0.0371 | 42.598
8 | 1.0121 | 0.0257 | -0.0352 | 39.3813
8.5 | 1.0555 | 0.02957 | -0.0333 | 35.695
9 | 1.0934 | 0.03387 | -0.0311 | 32.2823
9.5 | 1.1143 | 0.04176 | -0.0271 | 26.6834
10 | 1.1216 | 0.0515 | -0.0227 | 21.7786
10.5 | 1.0489 | 0.07074 | -0.0154 | 14.8275
11 | 1.0134 | 0.07917 | -0.0159 | 12.8003
11.5 | 0.9396 | 0.09657 | -0.0294 | 9.7297
12 | 0.8949 | 0.11888 | -0.0456 | 7.5278
12.5 | 0.9005 | 0.12482 | -0.045 | 7.2144
13 | 0.8723 | 0.14434 | -0.0549 | 6.0434
13.5 | 0.8587 | 0.16112 | -0.0686 | 5.3296
14 | 0.8621 | 0.17111 | -0.0738 | 5.0383
14.5 | 0.8725 | 0.17883 | -0.0769 | 4.8789
15 | 0.889 | 0.18468 | -0.077 | 4.8137

## 19. Re 250k Mach 0.10 (1)
BIGFOIL.COM POLAR EXPORT
TP-CIEL-S
TP-CIEL-S |  |  |  | Cl Max: | 0.896 | at alpha= | 5.5 | deg
JavaFoil+Calcfoil stall+Eppler ext transition |  |  |  | L/D Max: | 66.356 | at alpha= | 3.5 | deg
Re: | 250000 |  |  | Cd Min: | 0.00866 | at alpha= | -2 | deg
Mach: | 0.1 |  |  | Cl=0 at alpha= | -2.4407 | deg
|  |  |  | @ Cl=0.1, Cd= | 0.00866
|  |  |  | @ Cl=0.4, Cd= | 0.0090968
|  |  |  | @ Cl=0.6, Cd= | 0.010246
alpha (deg) | Cl | Cd | Cm | Cl/Cd
-15 | -0.318 | 0.17538 | -0.016 | -1.815
-14.5 | -0.338 | 0.15334 | -0.016 | -2.205
-14 | -0.358 | 0.14954 | -0.016 | -2.394
-13.5 | -0.378 | 0.1342 | -0.016 | -2.814
-13 | -0.397 | 0.12933 | -0.016 | -3.068
-12.5 | -0.415 | 0.11767 | -0.016 | -3.525
-12 | -0.431 | 0.10779 | -0.016 | -4.001
-11.5 | -0.446 | 0.10208 | -0.016 | -4.364
-11 | -0.457 | 0.09858 | -0.015 | -4.634
-10.5 | -0.465 | 0.0897 | -0.015 | -5.181
-10 | -0.468 | 0.08175 | -0.016 | -5.73
-9.5 | -0.467 | 0.07625 | -0.016 | -6.13
-9 | -0.461 | 0.06952 | -0.015 | -6.634
-8.5 | -0.45 | 0.06467 | -0.015 | -6.954
-8 | -0.433 | 0.05948 | -0.016 | -7.276
-7.5 | -0.411 | 0.05463 | -0.016 | -7.515
-7 | -0.383 | 0.05014 | -0.017 | -7.645
-6.5 | -0.352 | 0.04639 | -0.018 | -7.578
-6 | -0.316 | 0.0435 | -0.019 | -7.261
-5.5 | -0.277 | 0.04083 | -0.019 | -6.781
-5 | -0.235 | 0.03847 | -0.02 | -6.104
-4.5 | -0.238 | 0.01136 | -0.055 | -20.949
-4 | -0.182 | 0.01126 | -0.056 | -16.122
-3.5 | -0.124 | 0.01099 | -0.056 | -11.28
-3 | -0.066 | 0.01082 | -0.057 | -6.058
-2.5 | -0.007 | 0.00867 | -0.057 | -0.78
-2 | 0.052 | 0.00866 | -0.057 | 6.04
-1.5 | 0.111 | 0.00866 | -0.058 | 12.875
-1 | 0.171 | 0.00869 | -0.058 | 19.629
-0.5 | 0.23 | 0.0088 | -0.059 | 26.088
0 | 0.289 | 0.00896 | -0.059 | 32.236
0.5 | 0.348 | 0.00885 | -0.059 | 39.291
1 | 0.407 | 0.00913 | -0.06 | 44.569
1.5 | 0.466 | 0.00963 | -0.06 | 48.342
2 | 0.524 | 0.00993 | -0.06 | 52.777
2.5 | 0.583 | 0.01018 | -0.061 | 57.256
3 | 0.64 | 0.0104 | -0.061 | 61.554
3.5 | 0.696 | 0.01049 | -0.062 | 66.356
4 | 0.75 | 0.01386 | -0.062 | 54.158
4.5 | 0.803 | 0.01454 | -0.062 | 55.239
5 | 0.851 | 0.01394 | -0.062 | 61.053
5.5 | 0.896 | 0.01447 | -0.063 | 61.893
6 | 0.75 | 0.04217 | -0.019 | 17.795
6.5 | 0.778 | 0.04527 | -0.019 | 17.191
7 | 0.801 | 0.04835 | -0.019 | 16.575
7.5 | 0.819 | 0.05243 | -0.019 | 15.626
8 | 0.831 | 0.05681 | -0.019 | 14.632
8.5 | 0.837 | 0.06103 | -0.019 | 13.722
9 | 0.838 | 0.0663 | -0.019 | 12.634
9.5 | 0.832 | 0.07235 | -0.019 | 11.499
10 | 0.821 | 0.0809 | -0.019 | 10.146
10.5 | 0.805 | 0.08848 | -0.02 | 9.093

## 20. Re 250k Mach 0.10 (2)
BIGFOIL.COM POLAR EXPORT
TP-CIEL-S
TP-CIEL-S |  |  |  | Cl Max: | 1.1113 | at alpha= | 9.5 | deg
XFOIL ncrit=9 |  |  |  | L/D Max: | 73.5456 | at alpha= | 5 | deg
Re: | 250000 |  |  | Cd Min: | 0.18008 | at alpha= | 14.5 | deg
Mach: | 0.1 |  |  | Cl=0 at alpha= | -99 | deg
|  |  |  | @ Cl=0.1, Cd= | 0.00801
|  |  |  | @ Cl=0.4, Cd= | 0.0080263
|  |  |  | @ Cl=0.6, Cd= | 0.0089713
alpha (deg) | Cl | Cd | Cm | Cl/Cd
0 | 0.2179 | 0.00801 | -0.0496 | 27.2035
0.5 | 0.2648 | 0.008 | -0.0466 | 33.1
1 | 0.3262 | 0.00799 | -0.0471 | 40.826
1.5 | 0.4075 | 0.00803 | -0.0524 | 50.7472
2 | 0.4593 | 0.00821 | -0.0521 | 55.944
2.5 | 0.5126 | 0.00847 | -0.0518 | 60.5195
3 | 0.5666 | 0.00877 | -0.0514 | 64.6066
3.5 | 0.6197 | 0.00909 | -0.0507 | 68.1738
4 | 0.6714 | 0.00946 | -0.0497 | 70.9725
4.5 | 0.7233 | 0.00993 | -0.0489 | 72.8399
5 | 0.7737 | 0.01052 | -0.0478 | 73.5456
5.5 | 0.8188 | 0.01173 | -0.0462 | 69.8039
6 | 0.8527 | 0.01485 | -0.0438 | 57.4209
6.5 | 0.8939 | 0.01718 | -0.0416 | 52.0314
7 | 0.9348 | 0.01948 | -0.0394 | 47.9877
7.5 | 0.9716 | 0.02306 | -0.0366 | 42.1336
8 | 1.0165 | 0.02628 | -0.0346 | 38.6796
8.5 | 1.0592 | 0.03032 | -0.0326 | 34.934
9 | 1.0948 | 0.03507 | -0.03 | 31.2176
9.5 | 1.1113 | 0.04317 | -0.0258 | 25.7424
10 | 1.106 | 0.05247 | -0.0213 | 21.0787
11.5 | 0.9007 | 0.10865 | -0.041 | 8.2899
12 | 0.8845 | 0.12305 | -0.0488 | 7.1881
12.5 | 0.8863 | 0.13112 | -0.0504 | 6.7595
13 | 0.871 | 0.14557 | -0.0555 | 5.9834
13.5 | 0.8587 | 0.16186 | -0.0689 | 5.3052
14 | 0.8618 | 0.17216 | -0.0746 | 5.0058
14.5 | 0.872 | 0.18008 | -0.078 | 4.8423

## 21. Re 250k Mach 0.25 (1)
BIGFOIL.COM POLAR EXPORT
TP-CIEL-S
TP-CIEL-S |  |  |  | Cl Max: | 0.87 | at alpha= | 5 | deg
JavaFoil+Calcfoil stall+Eppler ext transition |  |  |  | L/D Max: | 65.2 | at alpha= | 3.5 | deg
Re: | 250000 |  |  | Cd Min: | 0.00875 | at alpha= | -1.5 | deg
Mach: | 0.25 |  |  | Cl=0 at alpha= | -2.4426 | deg
|  |  |  | @ Cl=0.1, Cd= | 0.0087525
|  |  |  | @ Cl=0.4, Cd= | 0.0093728
|  |  |  | @ Cl=0.6, Cd= | 0.010314
alpha (deg) | Cl | Cd | Cm | Cl/Cd
-13.5 | -0.063 | 0.14831 | -0.018 | -0.422
-13 | -0.06 | 0.13682 | -0.018 | -0.438
-12.5 | -0.149 | 0.13274 | -0.018 | -1.123
-12 | -0.211 | 0.13223 | -0.017 | -1.599
-11.5 | -0.263 | 0.12171 | -0.017 | -2.159
-11 | -0.307 | 0.10932 | -0.017 | -2.811
-10.5 | -0.345 | 0.09985 | -0.017 | -3.459
-10 | -0.376 | 0.08866 | -0.016 | -4.244
-9.5 | -0.399 | 0.08491 | -0.016 | -4.701
-9 | -0.413 | 0.07744 | -0.016 | -5.338
-8.5 | -0.418 | 0.07032 | -0.016 | -5.95
-8 | -0.414 | 0.06249 | -0.016 | -6.631
-7.5 | -0.402 | 0.05776 | -0.016 | -6.954
-7 | -0.381 | 0.05199 | -0.017 | -7.329
-6.5 | -0.354 | 0.04805 | -0.018 | -7.357
-6 | -0.32 | 0.04421 | -0.019 | -7.242
-5.5 | -0.282 | 0.04135 | -0.02 | -6.822
-5 | -0.24 | 0.03886 | -0.02 | -6.177
-4.5 | -0.196 | 0.03681 | -0.022 | -5.313
-4 | -0.186 | 0.01144 | -0.057 | -16.273
-3.5 | -0.127 | 0.01111 | -0.058 | -11.457
-3 | -0.067 | 0.01092 | -0.058 | -6.166
-2.5 | -0.007 | 0.00879 | -0.059 | -0.791
-2 | 0.054 | 0.00876 | -0.059 | 6.133
-1.5 | 0.115 | 0.00875 | -0.059 | 13.093
-1 | 0.175 | 0.0088 | -0.06 | 19.909
-0.5 | 0.236 | 0.00889 | -0.06 | 26.526
0 | 0.297 | 0.00904 | -0.061 | 32.817
0.5 | 0.357 | 0.00926 | -0.061 | 38.578
1 | 0.418 | 0.00942 | -0.061 | 44.352
1.5 | 0.478 | 0.00985 | -0.062 | 48.573
2 | 0.539 | 0.01006 | -0.062 | 53.553
2.5 | 0.599 | 0.01031 | -0.062 | 58.045
3 | 0.657 | 0.01052 | -0.063 | 62.47
3.5 | 0.715 | 0.01096 | -0.063 | 65.2
4 | 0.77 | 0.01443 | -0.064 | 53.37
4.5 | 0.822 | 0.01381 | -0.064 | 59.525
5 | 0.87 | 0.01434 | -0.064 | 60.694
5.5 | 0.732 | 0.03989 | -0.02 | 18.355
6 | 0.762 | 0.04287 | -0.019 | 17.767
6.5 | 0.785 | 0.04643 | -0.019 | 16.904
7 | 0.801 | 0.05062 | -0.019 | 15.822
7.5 | 0.809 | 0.05485 | -0.019 | 14.744
8 | 0.807 | 0.05968 | -0.019 | 13.53
8.5 | 0.796 | 0.06597 | -0.02 | 12.071
9 | 0.775 | 0.07196 | -0.02 | 10.77
9.5 | 0.744 | 0.08129 | -0.02 | 9.148
10 | 0.703 | 0.08913 | -0.02 | 7.883

## 22. Re 250k Mach 0.25 (2)
BIGFOIL.COM POLAR EXPORT
TP-CIEL-S
TP-CIEL-S |  |  |  | Cl Max: | 1.089 | at alpha= | 9 | deg
XFOIL ncrit=9 |  |  |  | L/D Max: | 72.9314 | at alpha= | 4.5 | deg
Re: | 250000 |  |  | Cd Min: | 0.26074 | at alpha= | -20 | deg
Mach: | 0.25 |  |  | Cl=0 at alpha= | -2.0232 | deg
|  |  |  | @ Cl=0.1, Cd= | 0.0082949
|  |  |  | @ Cl=0.4, Cd= | 0.0082152
|  |  |  | @ Cl=0.6, Cd= | 0.0090821
alpha (deg) | Cl | Cd | Cm | Cl/Cd
-20 | -0.7917 | 0.26074 | 0.0621 | -3.0364
-19.5 | -0.7712 | 0.25071 | 0.0603 | -3.0761
-19 | -0.7532 | 0.24392 | 0.057 | -3.0879
-18.5 | -0.7351 | 0.23717 | 0.0529 | -3.0995
-18 | -0.7173 | 0.23028 | 0.0489 | -3.1149
-17.5 | -0.6996 | 0.22322 | 0.0447 | -3.1341
-17 | -0.6834 | 0.21658 | 0.0389 | -3.1554
-16.5 | -0.6727 | 0.21097 | 0.0326 | -3.1886
-16 | -0.6547 | 0.20149 | 0.03 | -3.2493
-15.5 | -0.6349 | 0.19387 | 0.0288 | -3.2749
-15 | -0.6188 | 0.18693 | 0.0258 | -3.3103
-14.5 | -0.6041 | 0.17969 | 0.0223 | -3.3619
-14 | -0.5969 | 0.17307 | 0.0156 | -3.4489
-13.5 | -0.5902 | 0.16592 | 0.0097 | -3.5571
-13 | -0.5708 | 0.15623 | 0.0107 | -3.6536
-12.5 | -0.5567 | 0.14922 | 0.0088 | -3.7307
-12 | -0.546 | 0.14186 | 0.0059 | -3.8489
-11.5 | -0.5384 | 0.13403 | 0.0021 | -4.017
-11 | -0.5381 | 0.1255 | -0.0058 | -4.2876
-10.5 | -0.5339 | 0.11676 | -0.0114 | -4.5726
-10 | -0.5289 | 0.10746 | -0.0111 | -4.9218
-9.5 | -0.5186 | 0.10062 | -0.0125 | -5.154
-9 | -0.5142 | 0.09263 | -0.0163 | -5.5511
-8.5 | -0.5159 | 0.08307 | -0.0228 | -6.2104
-8 | -0.5397 | 0.06825 | -0.0426 | -7.9077
-7.5 | -0.5513 | 0.06036 | -0.0467 | -9.1335
-7 | -0.5473 | 0.04955 | -0.0467 | -11.0454
-6.5 | -0.5428 | 0.03471 | -0.0445 | -15.6381
-6 | -0.5172 | 0.02786 | -0.0417 | -18.5642
-5.5 | -0.4795 | 0.02349 | -0.0388 | -20.4129
-5 | -0.4357 | 0.01846 | -0.0368 | -23.6024
-4.5 | -0.389 | 0.01613 | -0.0351 | -24.1166
-4 | -0.3104 | 0.01391 | -0.0396 | -22.3149
-3.5 | -0.2257 | 0.01168 | -0.0458 | -19.3236
-3 | -0.1452 | 0.00934 | -0.0523 | -15.546
-2.5 | -0.0658 | 0.00881 | -0.0563 | -7.4688
-2 | 0.0032 | 0.00857 | -0.0577 | 0.3734
-1.5 | 0.0697 | 0.00837 | -0.0584 | 8.3274
-1 | 0.1262 | 0.00823 | -0.0569 | 15.3341
-0.5 | 0.1769 | 0.00818 | -0.0542 | 21.6259
0 | 0.2254 | 0.00817 | -0.0511 | 27.5887
0.5 | 0.2731 | 0.00817 | -0.0479 | 33.4272
1 | 0.3294 | 0.00818 | -0.0468 | 40.2689
1.5 | 0.4097 | 0.00822 | -0.0514 | 49.8418
2 | 0.4715 | 0.00838 | -0.0527 | 56.2649
2.5 | 0.5261 | 0.00865 | -0.0523 | 60.8208
3 | 0.582 | 0.00897 | -0.0519 | 64.8829
3.5 | 0.6366 | 0.00931 | -0.051 | 68.3781
4 | 0.6904 | 0.0097 | -0.05 | 71.1753
4.5 | 0.7439 | 0.0102 | -0.0489 | 72.9314
5 | 0.7951 | 0.01092 | -0.0475 | 72.8114
5.5 | 0.8333 | 0.01324 | -0.0449 | 62.9381
6 | 0.8721 | 0.01606 | -0.0423 | 54.3026
6.5 | 0.9109 | 0.01883 | -0.0393 | 48.3749
7 | 0.9543 | 0.02113 | -0.0368 | 45.1633
7.5 | 0.9939 | 0.0253 | -0.0338 | 39.2846
8 | 1.0376 | 0.0297 | -0.0312 | 34.936
8.5 | 1.0716 | 0.03492 | -0.0279 | 30.6873
9 | 1.089 | 0.04142 | -0.0238 | 26.2916
9.5 | 1.0825 | 0.04933 | -0.019 | 21.9441
10 | 1.0547 | 0.05686 | -0.0145 | 18.5491
10.5 | 1.0195 | 0.06596 | -0.0151 | 15.4563
11 | 0.9821 | 0.07766 | -0.0208 | 12.6461
11.5 | 0.8686 | 0.12151 | -0.0507 | 7.1484
12 | 0.8586 | 0.13428 | -0.0571 | 6.3941
12.5 | 0.8607 | 0.14363 | -0.0605 | 5.9925
13 | 0.8717 | 0.15045 | -0.06 | 5.794
13.5 | 0.8663 | 0.16412 | -0.0667 | 5.2785
14 | 0.8631 | 0.17701 | -0.0782 | 4.876

## 23. Re 250k Mach 0.50 (1)
BIGFOIL.COM POLAR EXPORT
TP-CIEL-S
TP-CIEL-S |  |  |  | Cl Max: | 1.191 | at alpha= | 20 | deg
JavaFoil+Calcfoil stall+Eppler ext transition |  |  |  | L/D Max: | 64.165 | at alpha= | 3 | deg
Re: | 250000 |  |  | Cd Min: | 0.00911 | at alpha= | -1.5 | deg
Mach: | 0.5 |  |  | Cl=0 at alpha= | -2.4412 | deg
|  |  |  | @ Cl=0.1, Cd= | 0.0091429
|  |  |  | @ Cl=0.4, Cd= | 0.009995
|  |  |  | @ Cl=0.6, Cd= | 0.010611
alpha (deg) | Cl | Cd | Cm | Cl/Cd
-20 | -0.94 | 0.27758 | -0.028 | -3.386
-19.5 | -0.914 | 0.27029 | -0.028 | -3.38
-19 | -0.887 | 0.24433 | -0.028 | -3.631
-18.5 | -0.861 | 0.24947 | -0.028 | -3.449
-18 | -0.834 | 0.24496 | -0.028 | -3.405
-17.5 | -0.807 | 0.24095 | -0.028 | -3.351
-17 | -0.781 | 0.23556 | -0.028 | -3.315
-16.5 | -0.754 | 0.21184 | -0.028 | -3.561
-16 | -0.728 | 0.22128 | -0.028 | -3.288
-15.5 | -0.701 | 0.18641 | -0.028 | -3.76
-15 | -0.674 | 0.17971 | -0.027 | -3.752
-14.5 | -0.648 | 0.16608 | -0.027 | -3.899
-14 | -0.621 | 0.12996 | -0.028 | -4.78
-13.5 | -0.594 | 0.13113 | -0.027 | -4.533
-13 | -0.568 | 0.12178 | -0.027 | -4.661
-12.5 | -0.541 | 0.1179 | -0.027 | -4.587
-12 | -0.514 | 0.11615 | -0.027 | -4.425
-11.5 | -0.487 | 0.11247 | -0.026 | -4.331
-11 | -0.46 | 0.0986 | -0.026 | -4.668
-10.5 | -0.433 | 0.09564 | -0.026 | -4.531
-10 | -0.407 | 0.09128 | -0.026 | -4.453
-9.5 | -0.38 | 0.08683 | -0.025 | -4.372
-9 | -0.353 | 0.07924 | -0.024 | -4.451
-8.5 | -0.326 | 0.07763 | -0.024 | -4.197
-8 | -0.299 | 0.06962 | -0.023 | -4.294
-7.5 | -0.272 | 0.06823 | -0.023 | -3.986
-7 | -0.245 | 0.07174 | -0.022 | -3.417
-6.5 | -0.218 | 0.06955 | -0.021 | -3.137
-6 | -0.249 | 0.06208 | -0.019 | -4.017
-5.5 | -0.287 | 0.04769 | -0.019 | -6.008
-5 | -0.257 | 0.0417 | -0.021 | -6.154
-4.5 | -0.214 | 0.0387 | -0.023 | -5.521
-4 | -0.165 | 0.03618 | -0.024 | -4.564
-3.5 | -0.141 | 0.01156 | -0.065 | -12.235
-3 | -0.075 | 0.01114 | -0.065 | -6.74
-2.5 | -0.008 | 0.00934 | -0.066 | -0.83
-2 | 0.06 | 0.00919 | -0.066 | 6.535
-1.5 | 0.128 | 0.00911 | -0.066 | 14.047
-1 | 0.196 | 0.00913 | -0.067 | 21.446
-0.5 | 0.264 | 0.00933 | -0.067 | 28.269
0 | 0.332 | 0.00958 | -0.068 | 34.603
0.5 | 0.399 | 0.00999 | -0.068 | 39.99
1 | 0.467 | 0.01033 | -0.069 | 45.191
1.5 | 0.535 | 0.01031 | -0.069 | 51.833
2 | 0.602 | 0.01062 | -0.069 | 56.666
2.5 | 0.668 | 0.01092 | -0.07 | 61.186
3 | 0.733 | 0.01143 | -0.07 | 64.165
3.5 | 0.794 | 0.0126 | -0.071 | 63.016
4 | 0.85 | 0.01497 | -0.071 | 56.781
4.5 | 0.899 | 0.01489 | -0.071 | 60.39
5 | 0.749 | 0.04011 | -0.022 | 18.681
5.5 | 0.751 | 0.04453 | -0.021 | 16.876
6 | 0.679 | 0.05304 | -0.022 | 12.804
6.5 | 0.479 | 0.05379 | -0.023 | 8.903
7 | 0.505 | 0.07067 | -0.024 | 7.152
7.5 | 0.532 | 0.09342 | -0.026 | 5.695
8 | 0.559 | 0.07275 | -0.028 | 7.68
8.5 | 0.585 | 0.0826 | -0.029 | 7.086
9 | 0.612 | 0.10712 | -0.03 | 5.712
9.5 | 0.639 | 0.09302 | -0.032 | 6.866
10 | 0.665 | 0.10484 | -0.033 | 6.345
10.5 | 0.692 | 0.13039 | -0.034 | 5.304
11 | 0.718 | 0.12147 | -0.035 | 5.914
11.5 | 0.745 | 0.10944 | -0.036 | 6.807
12 | 0.771 | 0.16952 | -0.037 | 4.551
12.5 | 0.798 | 0.11782 | -0.039 | 6.777
13 | 0.824 | 0.17558 | -0.038 | 4.693
13.5 | 0.851 | 0.1448 | -0.04 | 5.876
14 | 0.877 | 0.15662 | -0.04 | 5.6
14.5 | 0.904 | 0.19706 | -0.041 | 4.586
15 | 0.93 | 0.16055 | -0.042 | 5.793
15.5 | 0.956 | 0.20945 | -0.043 | 4.565
16 | 0.982 | 0.22622 | -0.043 | 4.342
16.5 | 1.009 | 0.23917 | -0.044 | 4.218
17 | 1.035 | 0.24224 | -0.045 | 4.272
17.5 | 1.061 | 0.23506 | -0.045 | 4.514
18 | 1.088 | 0.24353 | -0.046 | 4.467
18.5 | 1.113 | 0.25415 | -0.047 | 4.379
19 | 1.139 | 0.26619 | -0.047 | 4.278
19.5 | 1.165 | 0.26223 | -0.048 | 4.445
20 | 1.191 | 0.29024 | -0.049 | 4.104

## 24. Re 250k Mach 0.50 (2)
BIGFOIL.COM POLAR EXPORT
TP-CIEL-S
TP-CIEL-S |  |  |  | Cl Max: | 1.1383 | at alpha= | 20 | deg
XFOIL ncrit=9 |  |  |  | L/D Max: | 71.7946 | at alpha= | 4.5 | deg
Re: | 250000 |  |  | Cd Min: | 0.30636 | at alpha= | 20 | deg
Mach: | 0.5 |  |  | Cl=0 at alpha= | -2.0885 | deg
|  |  |  | @ Cl=0.1, Cd= | 0.0088029
|  |  |  | @ Cl=0.4, Cd= | 0.0089972
|  |  |  | @ Cl=0.6, Cd= | 0.0095429
alpha (deg) | Cl | Cd | Cm | Cl/Cd
-20 | -0.857 | 0.28134 | 0.0771 | -3.0461
-19.5 | -0.8345 | 0.27315 | 0.072 | -3.0551
-19 | -0.812 | 0.26489 | 0.0668 | -3.0654
-18.5 | -0.789 | 0.25678 | 0.061 | -3.0727
-18 | -0.7689 | 0.25023 | 0.0539 | -3.0728
-17 | -0.7242 | 0.23144 | 0.0461 | -3.1291
-16.5 | -0.7023 | 0.22331 | 0.0423 | -3.145
-16 | -0.6809 | 0.21532 | 0.0381 | -3.1623
-15.5 | -0.6601 | 0.20726 | 0.0336 | -3.1849
-15 | -0.6428 | 0.20032 | 0.0267 | -3.2089
-14.5 | -0.6327 | 0.19456 | 0.0196 | -3.252
-14 | -0.6026 | 0.18263 | 0.0206 | -3.2996
-13.5 | -0.5837 | 0.17484 | 0.0173 | -3.3385
-13 | -0.5665 | 0.16695 | 0.0134 | -3.3932
-12.5 | -0.5563 | 0.15994 | 0.0068 | -3.4782
-12 | -0.5483 | 0.15263 | 0.0007 | -3.5923
-11.5 | -0.5293 | 0.14238 | 0.0002 | -3.7175
-11 | -0.5109 | 0.13456 | -0.001 | -3.7968
-10.5 | -0.4982 | 0.1269 | -0.0038 | -3.9259
-10 | -0.49 | 0.11891 | -0.0082 | -4.1208
-9.5 | -0.491 | 0.11054 | -0.0173 | -4.4418
-9 | -0.4825 | 0.10109 | -0.0184 | -4.773
-8.5 | -0.4694 | 0.09384 | -0.019 | -5.0021
-8 | -0.4627 | 0.08614 | -0.0227 | -5.3715
-7.5 | -0.4759 | 0.07424 | -0.0394 | -6.4103
-7 | -0.4738 | 0.06075 | -0.0426 | -7.7992
-6.5 | -0.4901 | 0.05241 | -0.0468 | -9.3513
-6 | -0.5055 | 0.04435 | -0.0477 | -11.398
-5.5 | -0.5147 | 0.03675 | -0.0451 | -14.0054
-5 | -0.5015 | 0.02909 | -0.0429 | -17.2396
-4.5 | -0.4136 | 0.02095 | -0.05 | -19.7422
-4 | -0.3211 | 0.01637 | -0.0544 | -19.6151
-3.5 | -0.2282 | 0.01355 | -0.0589 | -16.8413
-3 | -0.138 | 0.01086 | -0.0643 | -12.7072
-2.5 | -0.06 | 0.00925 | -0.0669 | -6.4865
-2 | 0.0129 | 0.00891 | -0.0667 | 1.4478
-1.5 | 0.0781 | 0.00881 | -0.065 | 8.8649
-1 | 0.1396 | 0.00879 | -0.0628 | 15.8817
-0.5 | 0.1987 | 0.00881 | -0.0601 | 22.5539
0 | 0.2558 | 0.00887 | -0.0572 | 28.8388
0.5 | 0.3113 | 0.00892 | -0.0541 | 34.8991
1 | 0.3655 | 0.00897 | -0.0507 | 40.7469
1.5 | 0.429 | 0.00902 | -0.0492 | 47.561
2 | 0.5201 | 0.00915 | -0.0541 | 56.8415
2.5 | 0.5858 | 0.00945 | -0.0544 | 61.9894
3 | 0.65 | 0.00987 | -0.0537 | 65.8561
3.5 | 0.7116 | 0.01027 | -0.052 | 69.2892
4 | 0.774 | 0.0108 | -0.0502 | 71.6667
4.5 | 0.8321 | 0.01159 | -0.0475 | 71.7947
5 | 0.867 | 0.01469 | -0.0429 | 59.0197
5.5 | 0.9071 | 0.01772 | -0.0383 | 51.1907
6 | 0.9447 | 0.02104 | -0.033 | 44.9002
6.5 | 0.9833 | 0.02518 | -0.0279 | 39.0508
7 | 1.0182 | 0.03023 | -0.0228 | 33.6818
7.5 | 1.0266 | 0.03633 | -0.0171 | 28.2576
8 | 1.0121 | 0.04344 | -0.0132 | 23.2988
8.5 | 0.9864 | 0.05254 | -0.0145 | 18.7743
9 | 0.9554 | 0.06416 | -0.0208 | 14.8909
9.5 | 0.9218 | 0.07841 | -0.0307 | 11.7562
10 | 0.8898 | 0.09481 | -0.0416 | 9.3851
10.5 | 0.8668 | 0.11125 | -0.0507 | 7.7915
11 | 0.8545 | 0.12521 | -0.0578 | 6.8245
11.5 | 0.8513 | 0.13741 | -0.0636 | 6.1953
12 | 0.8502 | 0.15163 | -0.0705 | 5.6071
12.5 | 0.8665 | 0.16291 | -0.0711 | 5.3189
13 | 0.8664 | 0.17484 | -0.0827 | 4.9554
13.5 | 0.883 | 0.18364 | -0.0865 | 4.8083
14 | 0.9058 | 0.19232 | -0.0875 | 4.7099
14.5 | 0.9216 | 0.20359 | -0.0921 | 4.5267
15 | 0.9291 | 0.21314 | -0.1034 | 4.3591
15.5 | 0.948 | 0.22239 | -0.1089 | 4.2628
16 | 0.9689 | 0.23109 | -0.1132 | 4.1927
16.5 | 0.998 | 0.2431 | -0.1126 | 4.1053
17 | 1.01 | 0.25071 | -0.1228 | 4.0286
17.5 | 1.0291 | 0.25963 | -0.1312 | 3.9637
18 | 1.0509 | 0.26851 | -0.1364 | 3.9138
18.5 | 1.0738 | 0.27754 | -0.1399 | 3.869
19 | 1.0985 | 0.29006 | -0.143 | 3.7871
19.5 | 1.116 | 0.2971 | -0.1529 | 3.7563
20 | 1.1383 | 0.30636 | -0.1604 | 3.7156

## 25. Re 500k Mach 0.00 (1)
BIGFOIL.COM POLAR EXPORT
TP-CIEL-S
TP-CIEL-S |  |  |  | Cl Max: | 0.933 | at alpha= | 6 | deg
JavaFoil+Calcfoil stall+Eppler ext transition |  |  |  | L/D Max: | 80.788 | at alpha= | 3.5 | deg
Re: | 500000 |  |  | Cd Min: | 0.00697 | at alpha= | -2 | deg
Mach: | 0 |  |  | Cl=0 at alpha= | -2.4407 | deg
|  |  |  | @ Cl=0.1, Cd= | 0.0069781
|  |  |  | @ Cl=0.4, Cd= | 0.007378
|  |  |  | @ Cl=0.6, Cd= | 0.0084291
alpha (deg) | Cl | Cd | Cm | Cl/Cd
-15 | -0.359 | 0.1325 | -0.017 | -2.707
-14.5 | -0.376 | 0.12988 | -0.017 | -2.896
-14 | -0.393 | 0.12107 | -0.017 | -3.25
-13.5 | -0.41 | 0.11207 | -0.017 | -3.661
-13 | -0.426 | 0.1057 | -0.017 | -4.034
-12.5 | -0.441 | 0.10118 | -0.017 | -4.362
-12 | -0.455 | 0.09407 | -0.017 | -4.832
-11.5 | -0.465 | 0.08935 | -0.016 | -5.209
-11 | -0.474 | 0.08485 | -0.017 | -5.581
-10.5 | -0.478 | 0.07827 | -0.016 | -6.11
-10 | -0.479 | 0.0724 | -0.016 | -6.615
-9.5 | -0.475 | 0.0687 | -0.016 | -6.917
-9 | -0.467 | 0.063 | -0.016 | -7.408
-8.5 | -0.453 | 0.05867 | -0.016 | -7.726
-8 | -0.435 | 0.0547 | -0.017 | -7.948
-7.5 | -0.411 | 0.05087 | -0.017 | -8.088
-7 | -0.383 | 0.0468 | -0.018 | -8.19
-6.5 | -0.351 | 0.04414 | -0.019 | -7.953
-6 | -0.315 | 0.04136 | -0.02 | -7.619
-5.5 | -0.276 | 0.03868 | -0.022 | -7.141
-5 | -0.292 | 0.0099 | -0.055 | -29.439
-4.5 | -0.237 | 0.00962 | -0.055 | -24.617
-4 | -0.181 | 0.00954 | -0.056 | -18.932
-3.5 | -0.123 | 0.00933 | -0.056 | -13.225
-3 | -0.065 | 0.00916 | -0.056 | -7.125
-2.5 | -0.007 | 0.00698 | -0.057 | -0.965
-2 | 0.052 | 0.00697 | -0.057 | 7.469
-1.5 | 0.111 | 0.00698 | -0.058 | 15.886
-1 | 0.17 | 0.00701 | -0.058 | 24.197
-0.5 | 0.228 | 0.00714 | -0.058 | 32.006
0 | 0.287 | 0.0073 | -0.059 | 39.343
0.5 | 0.346 | 0.00714 | -0.059 | 48.495
1 | 0.405 | 0.0074 | -0.059 | 54.7
1.5 | 0.463 | 0.00788 | -0.06 | 58.835
2 | 0.522 | 0.00817 | -0.06 | 63.889
2.5 | 0.58 | 0.00838 | -0.061 | 69.208
3 | 0.637 | 0.00852 | -0.061 | 74.799
3.5 | 0.693 | 0.00857 | -0.061 | 80.788
4 | 0.747 | 0.01187 | -0.062 | 62.942
4.5 | 0.799 | 0.0126 | -0.062 | 63.413
5 | 0.848 | 0.01307 | -0.062 | 64.91
5.5 | 0.894 | 0.01364 | -0.063 | 65.493
6 | 0.933 | 0.01304 | -0.063 | 71.577
6.5 | 0.777 | 0.04313 | -0.021 | 18.015
7 | 0.801 | 0.04574 | -0.019 | 17.507
7.5 | 0.82 | 0.04906 | -0.019 | 16.709
8 | 0.834 | 0.05294 | -0.019 | 15.747
8.5 | 0.842 | 0.05643 | -0.019 | 14.921
9 | 0.845 | 0.06069 | -0.02 | 13.918
9.5 | 0.842 | 0.06634 | -0.02 | 12.693
10 | 0.834 | 0.07049 | -0.02 | 11.836
10.5 | 0.822 | 0.07775 | -0.02 | 10.569
11 | 0.805 | 0.07994 | -0.02 | 10.072

## 26. Re 500k Mach 0.00 (2)
BIGFOIL.COM POLAR EXPORT
TP-CIEL-S
TP-CIEL-S |  |  |  | Cl Max: | 1.1802 | at alpha= | 10 | deg
XFOIL ncrit=9 |  |  |  | L/D Max: | 89.1739 | at alpha= | 4.5 | deg
Re: | 500000 |  |  | Cd Min: | 0.04303 | at alpha= | 10.5 | deg
Mach: | 0 |  |  | Cl=0 at alpha= | -99 | deg
|  |  |  | @ Cl=0.1, Cd= | 0.0061
|  |  |  | @ Cl=0.4, Cd= | 0.0063183
|  |  |  | @ Cl=0.6, Cd= | 0.0070223
alpha (deg) | Cl | Cd | Cm | Cl/Cd
0 | 0.2395 | 0.0061 | -0.0549 | 39.2623
0.5 | 0.2922 | 0.00616 | -0.0539 | 47.4351
1 | 0.3443 | 0.00623 | -0.0528 | 55.2648
1.5 | 0.3945 | 0.00631 | -0.0512 | 62.5198
2 | 0.4411 | 0.00638 | -0.0487 | 69.1379
2.5 | 0.5046 | 0.00648 | -0.0502 | 77.8704
3 | 0.5628 | 0.00676 | -0.0511 | 83.2544
3.5 | 0.6167 | 0.00714 | -0.0509 | 86.3725
4 | 0.6704 | 0.00757 | -0.0507 | 88.5601
4.5 | 0.7232 | 0.00811 | -0.0503 | 89.1739
5 | 0.7726 | 0.0091 | -0.0496 | 84.9011
5.5 | 0.8154 | 0.0111 | -0.0483 | 73.4595
6 | 0.8632 | 0.01247 | -0.0474 | 69.2221
6.5 | 0.9111 | 0.01384 | -0.0463 | 65.8309
7 | 0.9566 | 0.0155 | -0.0448 | 61.7161
7.5 | 1.0013 | 0.01711 | -0.0433 | 58.5213
8 | 1.0388 | 0.01978 | -0.0408 | 52.5177
8.5 | 1.0801 | 0.02205 | -0.0389 | 48.9841
9 | 1.1193 | 0.02495 | -0.0367 | 44.8617
9.5 | 1.1552 | 0.02867 | -0.0342 | 40.293
10 | 1.1802 | 0.03433 | -0.0307 | 34.3781
10.5 | 1.179 | 0.04303 | -0.0254 | 27.3995

## 27. Re 500k Mach 0.10 (1)
BIGFOIL.COM POLAR EXPORT
TP-CIEL-S
TP-CIEL-S |  |  |  | Cl Max: | 0.936 | at alpha= | 6 | deg
JavaFoil+Calcfoil stall+Eppler ext transition |  |  |  | L/D Max: | 80.969 | at alpha= | 3.5 | deg
Re: | 500000 |  |  | Cd Min: | 0.00695 | at alpha= | -2 | deg
Mach: | 0.1 |  |  | Cl=0 at alpha= | -2.4407 | deg
|  |  |  | @ Cl=0.1, Cd= | 0.0069988
|  |  |  | @ Cl=0.4, Cd= | 0.0074015
|  |  |  | @ Cl=0.6, Cd= | 0.0084517
alpha (deg) | Cl | Cd | Cm | Cl/Cd
-15 | -0.319 | 0.13155 | -0.017 | -2.421
-14.5 | -0.338 | 0.12639 | -0.018 | -2.677
-14 | -0.358 | 0.1246 | -0.017 | -2.874
-13.5 | -0.378 | 0.11668 | -0.017 | -3.238
-13 | -0.397 | 0.10834 | -0.017 | -3.664
-12.5 | -0.415 | 0.10228 | -0.017 | -4.057
-12 | -0.431 | 0.09472 | -0.017 | -4.555
-11.5 | -0.446 | 0.08961 | -0.017 | -4.973
-11 | -0.457 | 0.08404 | -0.016 | -5.437
-10.5 | -0.465 | 0.07981 | -0.017 | -5.825
-10 | -0.469 | 0.07262 | -0.017 | -6.451
-9.5 | -0.468 | 0.0689 | -0.017 | -6.785
-9 | -0.461 | 0.06522 | -0.016 | -7.073
-8.5 | -0.45 | 0.05967 | -0.016 | -7.538
-8 | -0.433 | 0.05489 | -0.017 | -7.886
-7.5 | -0.411 | 0.05115 | -0.017 | -8.029
-7 | -0.383 | 0.0472 | -0.018 | -8.123
-6.5 | -0.352 | 0.04402 | -0.019 | -7.99
-6 | -0.316 | 0.0414 | -0.02 | -7.633
-5.5 | -0.277 | 0.03898 | -0.02 | -7.105
-5 | -0.293 | 0.0099 | -0.055 | -29.579
-4.5 | -0.238 | 0.00967 | -0.055 | -24.604
-4 | -0.182 | 0.00955 | -0.056 | -19.007
-3.5 | -0.124 | 0.00933 | -0.056 | -13.293
-3 | -0.066 | 0.00915 | -0.057 | -7.164
-2.5 | -0.007 | 0.00699 | -0.057 | -0.968
-2 | 0.052 | 0.00695 | -0.057 | 7.522
-1.5 | 0.111 | 0.00701 | -0.058 | 15.899
-1 | 0.171 | 0.00705 | -0.058 | 24.187
-0.5 | 0.23 | 0.00714 | -0.059 | 32.171
0 | 0.289 | 0.00731 | -0.059 | 39.517
0.5 | 0.348 | 0.00719 | -0.059 | 48.407
1 | 0.407 | 0.00743 | -0.06 | 54.733
1.5 | 0.466 | 0.0079 | -0.06 | 58.97
2 | 0.524 | 0.00818 | -0.06 | 64.128
2.5 | 0.583 | 0.00841 | -0.061 | 69.318
3 | 0.64 | 0.00855 | -0.061 | 74.87
3.5 | 0.696 | 0.0086 | -0.062 | 80.969
4 | 0.75 | 0.01193 | -0.062 | 62.888
4.5 | 0.803 | 0.01266 | -0.062 | 63.403
5 | 0.852 | 0.01314 | -0.063 | 64.867
5.5 | 0.897 | 0.01372 | -0.063 | 65.399
6 | 0.936 | 0.01311 | -0.063 | 71.403
6.5 | 0.778 | 0.04316 | -0.019 | 18.034
7 | 0.801 | 0.04602 | -0.019 | 17.415
7.5 | 0.819 | 0.04928 | -0.019 | 16.624
8 | 0.831 | 0.05309 | -0.019 | 15.658
8.5 | 0.838 | 0.05684 | -0.02 | 14.734
9 | 0.838 | 0.0619 | -0.02 | 13.535
9.5 | 0.832 | 0.06752 | -0.02 | 12.323
10 | 0.821 | 0.07334 | -0.02 | 11.194
10.5 | 0.805 | 0.07639 | -0.02 | 10.534
11 | 0.784 | 0.08147 | -0.021 | 9.623

## 28. Re 500k Mach 0.10 (2)
BIGFOIL.COM POLAR EXPORT
TP-CIEL-S
TP-CIEL-S |  |  |  | Cl Max: | 1.1753 | at alpha= | 10 | deg
XFOIL ncrit=9 |  |  |  | L/D Max: | 208.71 | at alpha= | -1 | deg
Re: | 500000 |  |  | Cd Min: | 0.25194 | at alpha= | -20 | deg
Mach: | 0.1 |  |  | Cl=0 at alpha= | -2.2201 | deg
|  |  |  | @ Cl=0.1, Cd= | 0.00061444
|  |  |  | @ Cl=0.4, Cd= | 0.0063443
|  |  |  | @ Cl=0.6, Cd= | 0.0070373
alpha (deg) | Cl | Cd | Cm | Cl/Cd
-20 | -0.7762 | 0.25194 | 0.0622 | -3.0809
-19.5 | -0.7593 | 0.24566 | 0.0593 | -3.0909
-19 | -0.7426 | 0.23941 | 0.0555 | -3.1018
-18.5 | -0.7256 | 0.23287 | 0.0516 | -3.1159
-18 | -0.7088 | 0.22601 | 0.0476 | -3.1361
-17.5 | -0.692 | 0.21868 | 0.0432 | -3.1644
-17 | -0.6774 | 0.21128 | 0.0379 | -3.2062
-16.5 | -0.6642 | 0.20389 | 0.0331 | -3.2576
-16 | -0.6508 | 0.19559 | 0.0295 | -3.3274
-15.5 | -0.6336 | 0.18902 | 0.0282 | -3.352
-15 | -0.6191 | 0.18241 | 0.0253 | -3.394
-14.5 | -0.6058 | 0.17536 | 0.0221 | -3.4546
-14 | -0.5936 | 0.16768 | 0.0186 | -3.5401
-13.5 | -0.5876 | 0.15853 | 0.0124 | -3.7066
-13 | -0.5785 | 0.14995 | 0.0084 | -3.858
-12.5 | -0.5721 | 0.14169 | 0.0069 | -4.0377
-12 | -0.5594 | 0.13549 | 0.0053 | -4.1287
-11.5 | -0.5511 | 0.12809 | 0.0023 | -4.3024
-11 | -0.5464 | 0.11935 | -0.0018 | -4.5781
-10.5 | -0.544 | 0.10876 | -0.0086 | -5.0018
-10 | -0.5421 | 0.09872 | -0.0141 | -5.4913
-9 | -0.5752 | 0.06654 | -0.0383 | -8.6444
-8.5 | -0.5988 | 0.05564 | -0.0465 | -10.762
-8 | -0.594 | 0.04907 | -0.0474 | -12.1052
-7.5 | -0.5832 | 0.0429 | -0.0466 | -13.5944
-7 | -0.5714 | 0.01324 | -0.0402 | -43.1571
-6.5 | -0.5474 | 0.00736 | -0.0366 | -74.375
-6 | -0.4831 | 0.00439 | -0.0393 | -110.0456
-5.5 | -0.4151 | 0.00269 | -0.0428 | -154.3123
-5 | -0.344 | 0.00199 | -0.0465 | -172.8643
-4.5 | -0.2763 | 0.0014 | -0.0499 | -197.3571
-4 | -0.2094 | 0.00113 | -0.0528 | -185.3097
-3.5 | -0.1453 | 0.00087 | -0.0556 | -167.0115
-3 | -0.0861 | 0.00068 | -0.0574 | -126.6176
-2.5 | -0.03 | 0.00063 | -0.0575 | -47.619
-2 | 0.0236 | 0.00062 | -0.0568 | 38.0645
-1.5 | 0.0765 | 0.00061 | -0.0559 | 125.4098
-1 | 0.1294 | 0.00062 | -0.055 | 208.7097
0 | 0.2407 | 0.00613 | -0.0552 | 39.2659
0.5 | 0.2937 | 0.00619 | -0.0542 | 47.4475
1 | 0.3461 | 0.00626 | -0.053 | 55.2875
1.5 | 0.3966 | 0.00634 | -0.0515 | 62.5552
2 | 0.4437 | 0.0064 | -0.049 | 69.3281
2.5 | 0.5062 | 0.0065 | -0.0502 | 77.8769
3 | 0.5657 | 0.00679 | -0.0512 | 83.3137
3.5 | 0.6198 | 0.00718 | -0.051 | 86.3231
4 | 0.674 | 0.0076 | -0.0507 | 88.6842
4.5 | 0.727 | 0.00817 | -0.0503 | 88.9841
5 | 0.7763 | 0.00922 | -0.0496 | 84.1974
5.5 | 0.8193 | 0.01126 | -0.0482 | 72.762
6 | 0.8679 | 0.01256 | -0.0473 | 69.1003
6.5 | 0.9157 | 0.014 | -0.0461 | 65.4071
7 | 0.9611 | 0.01571 | -0.0444 | 61.1776
7.5 | 1.0055 | 0.01742 | -0.0428 | 57.721
8 | 1.043 | 0.02017 | -0.0402 | 51.7105
8.5 | 1.084 | 0.02262 | -0.0381 | 47.9222
9 | 1.1227 | 0.02577 | -0.0357 | 43.5662
9.5 | 1.1565 | 0.02996 | -0.0329 | 38.6015
10 | 1.1753 | 0.03639 | -0.0289 | 32.2973
10.5 | 1.1672 | 0.04492 | -0.0234 | 25.984

## 29. Re 500k Mach 0.25 (1)
BIGFOIL.COM POLAR EXPORT
TP-CIEL-S
TP-CIEL-S |  |  |  | Cl Max: | 0.914 | at alpha= | 5.5 | deg
JavaFoil+Calcfoil stall+Eppler ext transition |  |  |  | L/D Max: | 78.844 | at alpha= | 3.5 | deg
Re: | 500000 |  |  | Cd Min: | 0.00702 | at alpha= | -1.5 | deg
Mach: | 0.25 |  |  | Cl=0 at alpha= | -2.4426 | deg
|  |  |  | @ Cl=0.1, Cd= | 0.0070225
|  |  |  | @ Cl=0.4, Cd= | 0.0076657
|  |  |  | @ Cl=0.6, Cd= | 0.0084833
alpha (deg) | Cl | Cd | Cm | Cl/Cd
-13.5 | -0.063 | 0.12041 | -0.019 | -0.521
-13 | -0.06 | 0.11398 | -0.019 | -0.526
-12.5 | -0.149 | 0.10529 | -0.019 | -1.417
-12 | -0.212 | 0.10694 | -0.018 | -1.979
-11.5 | -0.263 | 0.09632 | -0.018 | -2.729
-11 | -0.307 | 0.08997 | -0.018 | -3.417
-10.5 | -0.345 | 0.0835 | -0.018 | -4.137
-10 | -0.376 | 0.07932 | -0.018 | -4.746
-9.5 | -0.399 | 0.07444 | -0.017 | -5.364
-9 | -0.413 | 0.06744 | -0.017 | -6.131
-8.5 | -0.419 | 0.06273 | -0.017 | -6.672
-8 | -0.414 | 0.05805 | -0.017 | -7.14
-7.5 | -0.402 | 0.05313 | -0.017 | -7.561
-7 | -0.381 | 0.04867 | -0.018 | -7.831
-6.5 | -0.354 | 0.04517 | -0.019 | -7.828
-6 | -0.32 | 0.04201 | -0.02 | -7.623
-5.5 | -0.282 | 0.03932 | -0.021 | -7.178
-5 | -0.242 | 0.03612 | -0.028 | -6.688
-4.5 | -0.244 | 0.00987 | -0.057 | -24.694
-4 | -0.186 | 0.00972 | -0.057 | -19.164
-3.5 | -0.127 | 0.00953 | -0.058 | -13.36
-3 | -0.067 | 0.00924 | -0.058 | -7.292
-2.5 | -0.007 | 0.0071 | -0.059 | -0.978
-2 | 0.054 | 0.00703 | -0.059 | 7.648
-1.5 | 0.115 | 0.00702 | -0.059 | 16.305
-1 | 0.175 | 0.00714 | -0.06 | 24.548
-0.5 | 0.236 | 0.00719 | -0.06 | 32.815
0 | 0.297 | 0.00739 | -0.061 | 40.136
0.5 | 0.357 | 0.00756 | -0.061 | 47.301
1 | 0.418 | 0.00771 | -0.061 | 54.188
1.5 | 0.478 | 0.0081 | -0.062 | 59.068
2 | 0.539 | 0.00827 | -0.062 | 65.139
2.5 | 0.599 | 0.00848 | -0.062 | 70.561
3 | 0.657 | 0.00867 | -0.063 | 75.809
3.5 | 0.715 | 0.00906 | -0.063 | 78.844
4 | 0.77 | 0.0126 | -0.064 | 61.126
4.5 | 0.823 | 0.01308 | -0.064 | 62.921
5 | 0.871 | 0.01356 | -0.064 | 64.252
5.5 | 0.914 | 0.01306 | -0.065 | 69.955
6 | 0.762 | 0.04087 | -0.02 | 18.635
6.5 | 0.785 | 0.04395 | -0.019 | 17.858
7 | 0.801 | 0.04749 | -0.02 | 16.867
7.5 | 0.809 | 0.05112 | -0.02 | 15.823
8 | 0.808 | 0.05497 | -0.02 | 14.691
8.5 | 0.796 | 0.06088 | -0.021 | 13.083
9 | 0.775 | 0.06348 | -0.021 | 12.21
9.5 | 0.744 | 0.07126 | -0.021 | 10.436
10 | 0.703 | 0.07547 | -0.022 | 9.311
10.5 | 0.653 | 0.08063 | -0.022 | 8.097

## 30. Re 500k Mach 0.25 (2)
BIGFOIL.COM POLAR EXPORT
TP-CIEL-S
TP-CIEL-S |  |  |  | Cl Max: | 1.1402 | at alpha= | 9.5 | deg
XFOIL ncrit=9 |  |  |  | L/D Max: | 88.9359 | at alpha= | 4 | deg
Re: | 500000 |  |  | Cd Min: | 0.25659 | at alpha= | -20 | deg
Mach: | 0.25 |  |  | Cl=0 at alpha= | -2.2169 | deg
|  |  |  | @ Cl=0.1, Cd= | 0.0061341
|  |  |  | @ Cl=0.4, Cd= | 0.006474
|  |  |  | @ Cl=0.6, Cd= | 0.007084
alpha (deg) | Cl | Cd | Cm | Cl/Cd
-20 | -0.789 | 0.25659 | 0.0654 | -3.0749
-19.5 | -0.7714 | 0.25019 | 0.0617 | -3.0833
-19 | -0.7536 | 0.24357 | 0.0576 | -3.094
-18.5 | -0.7355 | 0.23667 | 0.0534 | -3.1077
-18 | -0.7174 | 0.2294 | 0.0491 | -3.1273
-17.5 | -0.7 | 0.22188 | 0.0438 | -3.1549
-17 | -0.685 | 0.21458 | 0.0386 | -3.1923
-16.5 | -0.6703 | 0.20715 | 0.0339 | -3.2358
-16 | -0.6522 | 0.19914 | 0.0324 | -3.2751
-15.5 | -0.6358 | 0.19245 | 0.0295 | -3.3037
-15 | -0.6204 | 0.18543 | 0.0261 | -3.3457
-14.5 | -0.606 | 0.17806 | 0.0227 | -3.4033
-14 | -0.594 | 0.16966 | 0.0177 | -3.5011
-13.5 | -0.5857 | 0.16122 | 0.0124 | -3.6329
-13 | -0.5773 | 0.15221 | 0.0097 | -3.7928
-12.5 | -0.5621 | 0.14581 | 0.0086 | -3.855
-12 | -0.5508 | 0.1389 | 0.006 | -3.9654
-11.5 | -0.5426 | 0.13083 | 0.0024 | -4.1474
-11 | -0.5385 | 0.12102 | -0.004 | -4.4497
-10.5 | -0.5328 | 0.11197 | -0.0085 | -4.7584
-10 | -0.5373 | 0.10095 | -0.0133 | -5.3224
-9.5 | -0.5348 | 0.09325 | -0.0157 | -5.7351
-9 | -0.5312 | 0.08537 | -0.0195 | -6.2223
-8.5 | -0.5324 | 0.07593 | -0.0256 | -7.0117
-8 | -0.5482 | 0.06153 | -0.0407 | -8.9095
-7 | -0.5823 | 0.0329 | -0.0455 | -17.6991
-6.5 | -0.5671 | 0.0248 | -0.042 | -22.8669
-6 | -0.5334 | 0.01914 | -0.0389 | -27.8683
-5.5 | -0.4604 | 0.01568 | -0.0421 | -29.3622
-5 | -0.3851 | 0.013 | -0.0461 | -29.6231
-4.5 | -0.3096 | 0.01112 | -0.05 | -27.8417
-4 | -0.2315 | 0.00983 | -0.0543 | -23.5504
-3.5 | -0.16 | 0.00858 | -0.0574 | -18.648
-3 | -0.0941 | 0.00711 | -0.06 | -13.2349
-2.5 | -0.0325 | 0.00643 | -0.0607 | -5.0544
-2 | 0.0249 | 0.00618 | -0.0601 | 4.0291
-1.5 | 0.0804 | 0.00612 | -0.0591 | 13.1373
-1 | 0.136 | 0.00616 | -0.0582 | 22.0779
-0.5 | 0.1917 | 0.0062 | -0.0573 | 30.9194
0 | 0.2471 | 0.00625 | -0.0564 | 39.536
0.5 | 0.3021 | 0.00632 | -0.0555 | 47.8006
1 | 0.3565 | 0.0064 | -0.0544 | 55.7031
1.5 | 0.4094 | 0.00649 | -0.0529 | 63.0817
2 | 0.4584 | 0.00656 | -0.0505 | 69.878
2.5 | 0.5159 | 0.00667 | -0.05 | 77.3463
3 | 0.5811 | 0.00695 | -0.0517 | 83.6115
3.5 | 0.6375 | 0.00735 | -0.0515 | 86.7347
4 | 0.6937 | 0.0078 | -0.0512 | 88.9359
4.5 | 0.7481 | 0.00845 | -0.0506 | 88.5325
5 | 0.7952 | 0.01006 | -0.0492 | 79.0457
5.5 | 0.8417 | 0.01191 | -0.0478 | 70.6717
6 | 0.8917 | 0.01335 | -0.0464 | 66.794
6.5 | 0.9381 | 0.01524 | -0.0443 | 61.5551
7 | 0.9844 | 0.01705 | -0.0422 | 57.7361
7.5 | 1.0261 | 0.01937 | -0.0396 | 52.9737
8 | 1.0638 | 0.02268 | -0.0364 | 46.9048
8.5 | 1.1021 | 0.0263 | -0.0334 | 41.9049
9 | 1.1309 | 0.03131 | -0.0296 | 36.1195
9.5 | 1.1402 | 0.03794 | -0.0247 | 30.0527
10 | 1.1227 | 0.04497 | -0.0186 | 24.9655
10.5 | 1.0912 | 0.05295 | -0.016 | 20.6081
11 | 1.0558 | 0.06328 | -0.019 | 16.6846
11.5 | 1.0184 | 0.07644 | -0.0268 | 13.3229
12 | 0.9795 | 0.09255 | -0.0377 | 10.5835
13 | 0.7157 | 0.12401 | -0.0387 | 5.7713
13.5 | 0.8698 | 0.16256 | -0.0738 | 5.3506
14 | 0.8747 | 0.1731 | -0.0792 | 5.0531
14.5 | 0.8842 | 0.18188 | -0.0835 | 4.8614

## 31. Re 500k Mach 0.50 (1)
BIGFOIL.COM POLAR EXPORT
TP-CIEL-S
TP-CIEL-S |  |  |  | Cl Max: | 1.191 | at alpha= | 20 | deg
JavaFoil+Calcfoil stall+Eppler ext transition |  |  |  | L/D Max: | 77.67 | at alpha= | 3 | deg
Re: | 500000 |  |  | Cd Min: | 0.00735 | at alpha= | -1.5 | deg
Mach: | 0.5 |  |  | Cl=0 at alpha= | -2.4412 | deg
|  |  |  | @ Cl=0.1, Cd= | 0.0073829
|  |  |  | @ Cl=0.4, Cd= | 0.0081952
|  |  |  | @ Cl=0.6, Cd= | 0.0087316
alpha (deg) | Cl | Cd | Cm | Cl/Cd
-20 | -0.94 | 0.22732 | -0.028 | -4.135
-19.5 | -0.914 | 0.22008 | -0.028 | -4.151
-19 | -0.887 | 0.20774 | -0.028 | -4.271
-18.5 | -0.861 | 0.21007 | -0.028 | -4.097
-18 | -0.834 | 0.20641 | -0.028 | -4.041
-17.5 | -0.807 | 0.20122 | -0.028 | -4.013
-17 | -0.781 | 0.19499 | -0.028 | -4.005
-16.5 | -0.754 | 0.16118 | -0.028 | -4.68
-16 | -0.728 | 0.18432 | -0.028 | -3.948
-15.5 | -0.701 | 0.15606 | -0.028 | -4.492
-15 | -0.674 | 0.14767 | -0.027 | -4.566
-14.5 | -0.648 | 0.13916 | -0.027 | -4.654
-14 | -0.621 | 0.11495 | -0.028 | -5.405
-13.5 | -0.594 | 0.11399 | -0.027 | -5.215
-13 | -0.568 | 0.10646 | -0.027 | -5.332
-12.5 | -0.541 | 0.102 | -0.027 | -5.302
-12 | -0.514 | 0.09926 | -0.027 | -5.178
-11.5 | -0.487 | 0.09703 | -0.027 | -5.02
-11 | -0.46 | 0.08755 | -0.026 | -5.257
-10.5 | -0.433 | 0.08317 | -0.026 | -5.211
-10 | -0.407 | 0.07955 | -0.026 | -5.111
-9.5 | -0.38 | 0.07551 | -0.025 | -5.028
-9 | -0.353 | 0.0701 | -0.025 | -5.032
-8.5 | -0.326 | 0.06848 | -0.024 | -4.759
-8 | -0.299 | 0.06246 | -0.024 | -4.786
-7.5 | -0.272 | 0.06018 | -0.023 | -4.52
-7 | -0.245 | 0.05392 | -0.022 | -4.546
-6.5 | -0.218 | 0.05237 | -0.022 | -4.167
-6 | -0.249 | 0.05071 | -0.02 | -4.918
-5.5 | -0.287 | 0.04344 | -0.02 | -6.595
-5 | -0.257 | 0.03942 | -0.022 | -6.511
-4.5 | -0.214 | 0.03658 | -0.023 | -5.843
-4 | -0.206 | 0.01015 | -0.064 | -20.267
-3.5 | -0.142 | 0.00987 | -0.065 | -14.333
-3 | -0.075 | 0.00968 | -0.065 | -7.756
-2.5 | -0.008 | 0.00751 | -0.066 | -1.033
-2 | 0.06 | 0.00743 | -0.066 | 8.083
-1.5 | 0.128 | 0.00735 | -0.066 | 17.406
-1 | 0.196 | 0.00742 | -0.067 | 26.415
-0.5 | 0.264 | 0.00759 | -0.067 | 34.746
0 | 0.332 | 0.0078 | -0.068 | 42.501
0.5 | 0.399 | 0.00819 | -0.068 | 48.78
1 | 0.467 | 0.00854 | -0.069 | 54.694
1.5 | 0.535 | 0.00846 | -0.069 | 63.177
2 | 0.602 | 0.00874 | -0.069 | 68.871
2.5 | 0.668 | 0.00897 | -0.07 | 74.529
3 | 0.733 | 0.00944 | -0.07 | 77.67
3.5 | 0.795 | 0.01157 | -0.071 | 68.671
4 | 0.851 | 0.01311 | -0.071 | 64.88
4.5 | 0.9 | 0.01367 | -0.071 | 65.811
5 | 0.749 | 0.03788 | -0.022 | 19.78
5.5 | 0.751 | 0.0418 | -0.022 | 17.977
6 | 0.679 | 0.04506 | -0.023 | 15.075
6.5 | 0.479 | 0.04904 | -0.024 | 9.765
7 | 0.506 | 0.05537 | -0.025 | 9.129
7.5 | 0.532 | 0.06126 | -0.026 | 8.685
8 | 0.559 | 0.06413 | -0.028 | 8.713
8.5 | 0.585 | 0.07247 | -0.029 | 8.077
9 | 0.612 | 0.08953 | -0.03 | 6.834
9.5 | 0.639 | 0.08075 | -0.032 | 7.91
10 | 0.665 | 0.08994 | -0.033 | 7.396
10.5 | 0.692 | 0.1112 | -0.034 | 6.22
11 | 0.718 | 0.10026 | -0.035 | 7.165
11.5 | 0.745 | 0.09591 | -0.036 | 7.769
12 | 0.771 | 0.10627 | -0.037 | 7.26
12.5 | 0.799 | 0.10193 | -0.039 | 7.835
13 | 0.824 | 0.14121 | -0.039 | 5.836
13.5 | 0.851 | 0.12198 | -0.04 | 6.976
14 | 0.877 | 0.13832 | -0.04 | 6.342
14.5 | 0.904 | 0.15813 | -0.041 | 5.715
15 | 0.93 | 0.13631 | -0.042 | 6.823
15.5 | 0.956 | 0.14867 | -0.043 | 6.432
16 | 0.982 | 0.1879 | -0.043 | 5.227
16.5 | 1.009 | 0.19779 | -0.044 | 5.101
17 | 1.035 | 0.20218 | -0.045 | 5.119
17.5 | 1.061 | 0.19812 | -0.045 | 5.356
18 | 1.088 | 0.19772 | -0.046 | 5.501
18.5 | 1.113 | 0.21358 | -0.047 | 5.211
19 | 1.139 | 0.22431 | -0.047 | 5.076
19.5 | 1.166 | 0.22322 | -0.048 | 5.221
20 | 1.191 | 0.23433 | -0.049 | 5.084

## 32. Re 500k Mach 0.50 (2)
BIGFOIL.COM POLAR EXPORT
TP-CIEL-S
TP-CIEL-S |  |  |  | Cl Max: | 1.144 | at alpha= | 20 | deg
XFOIL ncrit=9 |  |  |  | L/D Max: | 89.1657 | at alpha= | 4 | deg
Re: | 500000 |  |  | Cd Min: | 0.30686 | at alpha= | 20 | deg
Mach: | 0.5 |  |  | Cl=0 at alpha= | -2.1656 | deg
|  |  |  | @ Cl=0.1, Cd= | 0.006635
|  |  |  | @ Cl=0.4, Cd= | 0.0069683
|  |  |  | @ Cl=0.6, Cd= | 0.0074956
alpha (deg) | Cl | Cd | Cm | Cl/Cd
-20 | -0.8566 | 0.28105 | 0.0775 | -3.0479
-19.5 | -0.8341 | 0.27276 | 0.0723 | -3.058
-19 | -0.8116 | 0.26432 | 0.0671 | -3.0705
-18.5 | -0.7885 | 0.25581 | 0.0604 | -3.0824
-17.5 | -0.7452 | 0.23838 | 0.0509 | -3.1261
-17 | -0.7235 | 0.2303 | 0.0471 | -3.1416
-16.5 | -0.7021 | 0.22234 | 0.0428 | -3.1578
-16 | -0.681 | 0.21427 | 0.0384 | -3.1782
-15.5 | -0.6603 | 0.20608 | 0.034 | -3.2041
-15 | -0.6403 | 0.19751 | 0.0284 | -3.2419
-14.5 | -0.6246 | 0.18934 | 0.0222 | -3.2988
-14 | -0.6045 | 0.18019 | 0.0198 | -3.3548
-13.5 | -0.5854 | 0.17264 | 0.0172 | -3.3909
-13 | -0.5681 | 0.16489 | 0.0138 | -3.4453
-12.5 | -0.5536 | 0.1565 | 0.0082 | -3.5374
-12 | -0.5433 | 0.14813 | 0.0025 | -3.6677
-11.5 | -0.5307 | 0.13899 | 0.0002 | -3.8183
-11 | -0.5146 | 0.13151 | -0.0012 | -3.913
-10.5 | -0.5021 | 0.12392 | -0.0039 | -4.0518
-10 | -0.4918 | 0.11596 | -0.0072 | -4.2411
-9.5 | -0.4839 | 0.10742 | -0.0115 | -4.5047
-9 | -0.4778 | 0.09787 | -0.0185 | -4.882
-8.5 | -0.4719 | 0.08876 | -0.0232 | -5.3166
-8 | -0.4764 | 0.07852 | -0.0257 | -6.0672
-7.5 | -0.4791 | 0.06959 | -0.0305 | -6.8846
-7 | -0.4901 | 0.05791 | -0.0395 | -8.4631
-6.5 | -0.5152 | 0.04578 | -0.0488 | -11.2538
-6 | -0.536 | 0.03705 | -0.0475 | -14.4669
-5.5 | -0.4942 | 0.02598 | -0.055 | -19.0223
-5 | -0.4174 | 0.01883 | -0.0606 | -22.1668
-4.5 | -0.3343 | 0.01398 | -0.0632 | -23.9127
-4 | -0.2519 | 0.01146 | -0.0655 | -21.9808
-3.5 | -0.174 | 0.00976 | -0.067 | -17.8279
-3 | -0.1048 | 0.00847 | -0.0673 | -12.3731
-2.5 | -0.0424 | 0.00717 | -0.067 | -5.9135
-2 | 0.021 | 0.00675 | -0.066 | 3.1111
-1.5 | 0.084 | 0.00663 | -0.0648 | 12.6697
-1 | 0.1477 | 0.00665 | -0.0637 | 22.2105
-0.5 | 0.2115 | 0.0067 | -0.0628 | 31.5672
0 | 0.275 | 0.00677 | -0.0619 | 40.6204
0.5 | 0.338 | 0.00685 | -0.0609 | 49.3431
1 | 0.4009 | 0.00697 | -0.0598 | 57.5179
1.5 | 0.4629 | 0.00711 | -0.0585 | 65.1055
2 | 0.5231 | 0.00727 | -0.0566 | 71.9532
2.5 | 0.579 | 0.00742 | -0.0536 | 78.0323
3 | 0.6457 | 0.00766 | -0.0528 | 84.295
3.5 | 0.7157 | 0.00811 | -0.0532 | 88.2491
4 | 0.7802 | 0.00875 | -0.0521 | 89.1657
4.5 | 0.8336 | 0.01048 | -0.0497 | 79.542
5 | 0.8835 | 0.01278 | -0.0468 | 69.1315
5.5 | 0.9357 | 0.01488 | -0.0432 | 62.8831
6 | 0.9827 | 0.01735 | -0.0387 | 56.6398
6.5 | 1.0185 | 0.021 | -0.0329 | 48.5
7 | 1.0503 | 0.02573 | -0.027 | 40.8201
7.5 | 1.0594 | 0.03167 | -0.0204 | 33.4512
8 | 1.046 | 0.03867 | -0.0158 | 27.0494
8.5 | 1.022 | 0.04762 | -0.0166 | 21.4616
9 | 0.9927 | 0.05902 | -0.0225 | 16.8197
9.5 | 0.9607 | 0.0728 | -0.0319 | 13.1964
10 | 0.9284 | 0.08854 | -0.0423 | 10.4857
10.5 | 0.9007 | 0.10518 | -0.0513 | 8.5634
11 | 0.8825 | 0.11989 | -0.0587 | 7.3609
11.5 | 0.8723 | 0.13345 | -0.0654 | 6.5365
12 | 0.8698 | 0.14605 | -0.0716 | 5.9555
12.5 | 0.8734 | 0.1575 | -0.0771 | 5.5454
13 | 0.8832 | 0.1679 | -0.0799 | 5.2603
13.5 | 0.8918 | 0.1795 | -0.0851 | 4.9682
14 | 0.9064 | 0.19012 | -0.0906 | 4.7675
14.5 | 0.9217 | 0.20077 | -0.0969 | 4.5908
15 | 0.9363 | 0.212 | -0.1058 | 4.4165
15.5 | 0.9554 | 0.22098 | -0.1108 | 4.3235
16 | 0.9775 | 0.22858 | -0.1133 | 4.2764
16.5 | 0.9966 | 0.23917 | -0.1181 | 4.1669
17 | 1.014 | 0.2498 | -0.1275 | 4.0592
17.5 | 1.0352 | 0.25951 | -0.1336 | 3.9891
18 | 1.0566 | 0.26846 | -0.139 | 3.9358
18.5 | 1.0782 | 0.27683 | -0.1434 | 3.8948
19 | 1.0996 | 0.28687 | -0.1481 | 3.8331
19.5 | 1.1217 | 0.29738 | -0.1569 | 3.7719
20 | 1.144 | 0.30686 | -0.1629 | 3.7281

## 33. Re 750k Mach 0.00 (1)
BIGFOIL.COM POLAR EXPORT
TP-CIEL-S
TP-CIEL-S |  |  |  | Cl Max: | 0.969 | at alpha= | 6.5 | deg
JavaFoil+Calcfoil stall+Eppler ext transition |  |  |  | L/D Max: | 88.583 | at alpha= | 3.5 | deg
Re: | 750000 |  |  | Cd Min: | 0.0063 | at alpha= | -1.5 | deg
Mach: | 0 |  |  | Cl=0 at alpha= | -2.4407 | deg
|  |  |  | @ Cl=0.1, Cd= | 0.0063056
|  |  |  | @ Cl=0.4, Cd= | 0.0068603
|  |  |  | @ Cl=0.6, Cd= | 0.0076126
alpha (deg) | Cl | Cd | Cm | Cl/Cd
-15 | -0.359 | 0.12398 | -0.018 | -2.895
-14.5 | -0.376 | 0.11632 | -0.018 | -3.235
-14 | -0.394 | 0.11033 | -0.018 | -3.568
-13.5 | -0.411 | 0.10449 | -0.018 | -3.929
-13 | -0.427 | 0.09918 | -0.018 | -4.301
-12.5 | -0.442 | 0.09282 | -0.018 | -4.757
-12 | -0.455 | 0.08911 | -0.018 | -5.102
-11.5 | -0.466 | 0.08403 | -0.017 | -5.54
-11 | -0.474 | 0.07987 | -0.018 | -5.931
-10.5 | -0.478 | 0.07351 | -0.017 | -6.506
-10 | -0.479 | 0.0692 | -0.017 | -6.922
-9.5 | -0.475 | 0.06559 | -0.017 | -7.247
-9 | -0.467 | 0.06076 | -0.017 | -7.684
-8.5 | -0.453 | 0.05665 | -0.017 | -8.003
-8 | -0.435 | 0.05286 | -0.018 | -8.227
-7.5 | -0.411 | 0.04928 | -0.018 | -8.35
-7 | -0.383 | 0.04585 | -0.019 | -8.363
-6.5 | -0.351 | 0.0428 | -0.019 | -8.205
-6 | -0.317 | 0.03942 | -0.027 | -8.038
-5.5 | -0.344 | 0.00939 | -0.054 | -36.635
-5 | -0.292 | 0.00922 | -0.055 | -31.635
-4.5 | -0.237 | 0.00904 | -0.055 | -26.209
-4 | -0.181 | 0.00887 | -0.056 | -20.362
-3.5 | -0.123 | 0.00877 | -0.056 | -14.062
-3 | -0.065 | 0.00843 | -0.056 | -7.74
-2.5 | -0.007 | 0.00638 | -0.057 | -1.055
-2 | 0.052 | 0.00633 | -0.057 | 8.219
-1.5 | 0.111 | 0.0063 | -0.058 | 17.597
-1 | 0.17 | 0.0064 | -0.058 | 26.513
-0.5 | 0.228 | 0.00651 | -0.058 | 35.116
0 | 0.287 | 0.00661 | -0.059 | 43.465
0.5 | 0.346 | 0.00654 | -0.059 | 52.949
1 | 0.405 | 0.00689 | -0.059 | 58.712
1.5 | 0.463 | 0.00714 | -0.06 | 64.87
2 | 0.522 | 0.00737 | -0.06 | 70.768
2.5 | 0.58 | 0.00756 | -0.061 | 76.665
3 | 0.637 | 0.00771 | -0.061 | 82.57
3.5 | 0.693 | 0.00782 | -0.061 | 88.583
4 | 0.747 | 0.01103 | -0.062 | 67.712
4.5 | 0.799 | 0.01175 | -0.062 | 68.003
5 | 0.848 | 0.01215 | -0.062 | 69.802
5.5 | 0.894 | 0.01265 | -0.063 | 70.629
6 | 0.934 | 0.0121 | -0.063 | 77.197
6.5 | 0.969 | 0.01268 | -0.063 | 76.421
7 | 0.801 | 0.04475 | -0.019 | 17.893
7.5 | 0.82 | 0.04782 | -0.021 | 17.15
8 | 0.834 | 0.05112 | -0.022 | 16.315
8.5 | 0.842 | 0.05472 | -0.022 | 15.393
9 | 0.845 | 0.05836 | -0.021 | 14.476
9.5 | 0.842 | 0.06332 | -0.021 | 13.303
10 | 0.835 | 0.06715 | -0.021 | 12.428
10.5 | 0.822 | 0.07229 | -0.021 | 11.37
11 | 0.805 | 0.07665 | -0.021 | 10.507
11.5 | 0.785 | 0.08281 | -0.022 | 9.481

## 34. Re 750k Mach 0.00 (2)
BIGFOIL.COM POLAR EXPORT
TP-CIEL-S
TP-CIEL-S |  |  |  | Cl Max: | 1.243 | at alpha= | 11 | deg
XFOIL ncrit=9 |  |  |  | L/D Max: | 97.7068 | at alpha= | 4 | deg
Re: | 750000 |  |  | Cd Min: | 0.09717 | at alpha= | 13.5 | deg
Mach: | 0 |  |  | Cl=0 at alpha= | -99 | deg
|  |  |  | @ Cl=0.1, Cd= | 0.00545
|  |  |  | @ Cl=0.4, Cd= | 0.0056688
|  |  |  | @ Cl=0.6, Cd= | 0.0063552
alpha (deg) | Cl | Cd | Cm | Cl/Cd
0 | 0.2432 | 0.00545 | -0.0559 | 44.6239
0.5 | 0.2978 | 0.0055 | -0.0554 | 54.1455
1 | 0.3522 | 0.00558 | -0.055 | 63.1183
1.5 | 0.406 | 0.00568 | -0.0544 | 71.4789
2 | 0.4585 | 0.00578 | -0.0535 | 79.3253
2.5 | 0.5077 | 0.00589 | -0.0518 | 86.1969
3.5 | 0.6188 | 0.00645 | -0.0516 | 95.938
4 | 0.6732 | 0.00689 | -0.0516 | 97.7068
4.5 | 0.7255 | 0.0076 | -0.0513 | 95.4605
5 | 0.7724 | 0.00906 | -0.0505 | 85.2539
5.5 | 0.8204 | 0.01042 | -0.0497 | 78.7332
6 | 0.8714 | 0.01135 | -0.0492 | 76.7753
6.5 | 0.9211 | 0.01248 | -0.0484 | 73.8061
7 | 0.9692 | 0.01377 | -0.0473 | 70.3849
7.5 | 1.0176 | 0.01489 | -0.0463 | 68.3412
8 | 1.0594 | 0.01687 | -0.0444 | 62.7979
8.5 | 1.0991 | 0.01909 | -0.0423 | 57.5746
9 | 1.14 | 0.0211 | -0.0404 | 54.0284
9.5 | 1.1777 | 0.02362 | -0.0381 | 49.8603
10 | 1.2108 | 0.02686 | -0.0354 | 45.0782
10.5 | 1.2344 | 0.0315 | -0.0318 | 39.1873
11 | 1.243 | 0.03714 | -0.0272 | 33.468
11.5 | 1.2289 | 0.04297 | -0.021 | 28.599
12 | 1.1862 | 0.05238 | -0.0176 | 22.646
12.5 | 1.1416 | 0.06401 | -0.0205 | 17.8347
13 | 1.096 | 0.07866 | -0.0288 | 13.9334
13.5 | 1.0475 | 0.09717 | -0.0411 | 10.7801

## 35. Re 750k Mach 0.10 (1)
BIGFOIL.COM POLAR EXPORT
TP-CIEL-S
TP-CIEL-S |  |  |  | Cl Max: | 0.971 | at alpha= | 6.5 | deg
JavaFoil+Calcfoil stall+Eppler ext transition |  |  |  | L/D Max: | 88.545 | at alpha= | 3.5 | deg
Re: | 750000 |  |  | Cd Min: | 0.0063 | at alpha= | -1.5 | deg
Mach: | 0.1 |  |  | Cl=0 at alpha= | -2.4407 | deg
|  |  |  | @ Cl=0.1, Cd= | 0.0063056
|  |  |  | @ Cl=0.4, Cd= | 0.006862
|  |  |  | @ Cl=0.6, Cd= | 0.0076247
alpha (deg) | Cl | Cd | Cm | Cl/Cd
-15 | -0.319 | 0.12686 | -0.018 | -2.513
-14.5 | -0.338 | 0.11859 | -0.018 | -2.854
-14 | -0.358 | 0.11149 | -0.018 | -3.214
-13.5 | -0.378 | 0.10625 | -0.018 | -3.558
-13 | -0.397 | 0.10027 | -0.018 | -3.96
-12.5 | -0.415 | 0.09535 | -0.018 | -4.354
-12 | -0.432 | 0.08942 | -0.018 | -4.827
-11.5 | -0.446 | 0.08403 | -0.018 | -5.305
-11 | -0.457 | 0.07955 | -0.017 | -5.746
-10.5 | -0.465 | 0.07414 | -0.017 | -6.272
-10 | -0.469 | 0.06938 | -0.017 | -6.755
-9.5 | -0.468 | 0.06464 | -0.017 | -7.234
-9 | -0.461 | 0.06115 | -0.017 | -7.545
-8.5 | -0.45 | 0.05675 | -0.017 | -7.927
-8 | -0.433 | 0.053 | -0.018 | -8.17
-7.5 | -0.411 | 0.04964 | -0.018 | -8.274
-7 | -0.384 | 0.04623 | -0.019 | -8.295
-6.5 | -0.352 | 0.04294 | -0.02 | -8.194
-6 | -0.317 | 0.04018 | -0.023 | -7.882
-5.5 | -0.345 | 0.00948 | -0.055 | -36.426
-5 | -0.293 | 0.00922 | -0.055 | -31.745
-4.5 | -0.238 | 0.00914 | -0.055 | -26.032
-4 | -0.182 | 0.00887 | -0.056 | -20.462
-3.5 | -0.124 | 0.00877 | -0.056 | -14.131
-3 | -0.066 | 0.00843 | -0.057 | -7.782
-2.5 | -0.007 | 0.00638 | -0.057 | -1.06
-2 | 0.052 | 0.00633 | -0.057 | 8.263
-1.5 | 0.111 | 0.0063 | -0.058 | 17.695
-1 | 0.171 | 0.0064 | -0.058 | 26.659
-0.5 | 0.23 | 0.00655 | -0.059 | 35.044
0 | 0.289 | 0.00662 | -0.059 | 43.643
0.5 | 0.348 | 0.00658 | -0.059 | 52.88
1 | 0.407 | 0.0069 | -0.06 | 58.934
1.5 | 0.466 | 0.00715 | -0.06 | 65.1
2 | 0.524 | 0.00741 | -0.06 | 70.752
2.5 | 0.583 | 0.00758 | -0.061 | 76.912
3 | 0.64 | 0.00773 | -0.061 | 82.83
3.5 | 0.696 | 0.00786 | -0.062 | 88.545
4 | 0.75 | 0.01106 | -0.062 | 67.835
4.5 | 0.803 | 0.0118 | -0.062 | 68.05
5 | 0.852 | 0.01222 | -0.063 | 69.722
5.5 | 0.897 | 0.01272 | -0.063 | 70.54
6 | 0.937 | 0.01218 | -0.063 | 76.885
6.5 | 0.971 | 0.01275 | -0.063 | 76.151
7 | 0.801 | 0.04477 | -0.019 | 17.902
7.5 | 0.819 | 0.04803 | -0.02 | 17.059
8 | 0.831 | 0.0513 | -0.02 | 16.208
8.5 | 0.838 | 0.05496 | -0.021 | 15.241
9 | 0.838 | 0.05889 | -0.021 | 14.23
9.5 | 0.832 | 0.06328 | -0.021 | 13.151
10 | 0.821 | 0.06822 | -0.021 | 12.036
10.5 | 0.805 | 0.07328 | -0.021 | 10.983
11 | 0.784 | 0.07805 | -0.022 | 10.047
11.5 | 0.76 | 0.08412 | -0.023 | 9.032

## 36. Re 750k Mach 0.10 (2)
BIGFOIL.COM POLAR EXPORT
TP-CIEL-S
TP-CIEL-S |  |  |  | Cl Max: | 1.2269 | at alpha= | 10.5 | deg
XFOIL ncrit=9 |  |  |  | L/D Max: | 97.8179 | at alpha= | 4 | deg
Re: | 750000 |  |  | Cd Min: | 0.25213 | at alpha= | -20 | deg
Mach: | 0.1 |  |  | Cl=0 at alpha= | -2.2311 | deg
|  |  |  | @ Cl=0.1, Cd= | 0.00539
|  |  |  | @ Cl=0.4, Cd= | 0.0056864
|  |  |  | @ Cl=0.6, Cd= | 0.0063524
alpha (deg) | Cl | Cd | Cm | Cl/Cd
-20 | -0.7767 | 0.25213 | 0.0638 | -3.0806
-19.5 | -0.7598 | 0.24599 | 0.0598 | -3.0887
-19 | -0.7429 | 0.23946 | 0.0558 | -3.1024
-18.5 | -0.7259 | 0.2326 | 0.0517 | -3.1208
-18 | -0.7085 | 0.22509 | 0.0473 | -3.1476
-17.5 | -0.693 | 0.2175 | 0.0423 | -3.1862
-17 | -0.6783 | 0.21004 | 0.0379 | -3.2294
-16.5 | -0.6635 | 0.20256 | 0.0339 | -3.2756
-16 | -0.6494 | 0.19487 | 0.0314 | -3.3325
-15.5 | -0.6343 | 0.18849 | 0.0286 | -3.3652
-15 | -0.6203 | 0.18172 | 0.0254 | -3.4135
-14.5 | -0.6072 | 0.17454 | 0.0222 | -3.4789
-14 | -0.5953 | 0.16682 | 0.0188 | -3.5685
-13.5 | -0.588 | 0.15706 | 0.0134 | -3.7438
-13 | -0.5793 | 0.14832 | 0.0096 | -3.9057
-12.5 | -0.5756 | 0.13973 | 0.0072 | -4.1194
-12 | -0.5646 | 0.13322 | 0.005 | -4.2381
-11.5 | -0.5569 | 0.12573 | 0.002 | -4.4293
-11 | -0.5514 | 0.11751 | -0.0015 | -4.6924
-10.5 | -0.5498 | 0.10732 | -0.0067 | -5.123
-10 | -0.5482 | 0.09641 | -0.0128 | -5.6861
-9.5 | -0.5515 | 0.08479 | -0.0195 | -6.5043
-9 | -0.5661 | 0.06503 | -0.0361 | -8.7052
-8.5 | -0.5932 | 0.05335 | -0.0464 | -11.119
-7.5 | -0.6349 | 0.02421 | -0.0429 | -26.2247
-7 | -0.6054 | 0.01745 | -0.0396 | -34.6934
-6.5 | -0.5587 | 0.01506 | -0.0384 | -37.0983
-6 | -0.4863 | 0.01326 | -0.0423 | -36.6742
-5.5 | -0.4162 | 0.01114 | -0.046 | -37.3609
-5 | -0.3443 | 0.00995 | -0.0497 | -34.603
-4.5 | -0.2747 | 0.00904 | -0.0528 | -30.3872
-4 | -0.2067 | 0.00827 | -0.0554 | -24.994
-3.5 | -0.1416 | 0.00735 | -0.0577 | -19.2653
-3 | -0.0833 | 0.00638 | -0.0587 | -13.0564
-2.5 | -0.0291 | 0.0057 | -0.0585 | -5.1053
-2 | 0.025 | 0.00548 | -0.058 | 4.562
-1.5 | 0.0789 | 0.00539 | -0.0573 | 14.6382
-1 | 0.1339 | 0.00539 | -0.0569 | 24.8423
-0.5 | 0.1892 | 0.00543 | -0.0565 | 34.8435
0 | 0.2443 | 0.00548 | -0.0561 | 44.5803
0.5 | 0.2992 | 0.00553 | -0.0557 | 54.1049
1 | 0.3541 | 0.00561 | -0.0552 | 63.1194
1.5 | 0.4082 | 0.0057 | -0.0546 | 71.614
2 | 0.4612 | 0.0058 | -0.0537 | 79.5172
2.5 | 0.5108 | 0.00592 | -0.0521 | 86.2838
3 | 0.5601 | 0.00614 | -0.0503 | 91.2215
3.5 | 0.6221 | 0.00647 | -0.0518 | 96.1515
4 | 0.6769 | 0.00692 | -0.0517 | 97.8179
4.5 | 0.7293 | 0.00765 | -0.0514 | 95.3333
5 | 0.7763 | 0.00917 | -0.0505 | 84.6565
5.5 | 0.8248 | 0.01051 | -0.0497 | 78.4776
6 | 0.8761 | 0.01146 | -0.0491 | 76.4485
6.5 | 0.926 | 0.01261 | -0.0482 | 73.4338
7 | 0.9744 | 0.01394 | -0.047 | 69.8996
7.5 | 1.0226 | 0.01513 | -0.0459 | 67.5876
8 | 1.063 | 0.01734 | -0.0437 | 61.3033
8.5 | 1.1034 | 0.01953 | -0.0415 | 56.4977
9 | 1.1437 | 0.02173 | -0.0394 | 52.6323
9.5 | 1.1802 | 0.02455 | -0.0369 | 48.0733
10 | 1.2107 | 0.0283 | -0.0338 | 42.7809
10.5 | 1.2269 | 0.03388 | -0.0295 | 36.2131
11 | 1.223 | 0.03994 | -0.0237 | 30.6209
11.5 | 1.1983 | 0.04664 | -0.0185 | 25.6925
12 | 1.1576 | 0.05653 | -0.0181 | 20.4776
12.5 | 1.1143 | 0.06924 | -0.0235 | 16.0933
13 | 1.0693 | 0.08521 | -0.0336 | 12.549
13.5 | 1.0189 | 0.10579 | -0.0474 | 9.6313
14 | 0.8955 | 0.15925 | -0.0726 | 5.6232
14.5 | 0.9002 | 0.16794 | -0.0767 | 5.3602
15 | 0.8944 | 0.18035 | -0.0823 | 4.9592
15.5 | 0.9017 | 0.19138 | -0.0878 | 4.7116

## 37. Re 750k Mach 0.25 (1)
BIGFOIL.COM POLAR EXPORT
TP-CIEL-S
TP-CIEL-S |  |  |  | Cl Max: | 0.95 | at alpha= | 6 | deg
JavaFoil+Calcfoil stall+Eppler ext transition |  |  |  | L/D Max: | 87.147 | at alpha= | 3.5 | deg
Re: | 750000 |  |  | Cd Min: | 0.0064 | at alpha= | -2 | deg
Mach: | 0.25 |  |  | Cl=0 at alpha= | -2.4426 | deg
|  |  |  | @ Cl=0.1, Cd= | 0.0064151
|  |  |  | @ Cl=0.4, Cd= | 0.0069475
|  |  |  | @ Cl=0.6, Cd= | 0.08304
alpha (deg) | Cl | Cd | Cm | Cl/Cd
-13.5 | -0.063 | 0.11047 | -0.02 | -0.568
-13 | -0.06 | 0.10515 | -0.02 | -0.57
-12.5 | -0.149 | 0.09788 | -0.02 | -1.525
-12 | -0.212 | 0.0925 | -0.019 | -2.288
-11.5 | -0.263 | 0.08859 | -0.019 | -2.968
-11 | -0.308 | 0.08277 | -0.019 | -3.716
-10.5 | -0.346 | 0.07889 | -0.019 | -4.381
-10 | -0.377 | 0.07336 | -0.019 | -5.133
-9.5 | -0.399 | 0.06859 | -0.018 | -5.823
-9 | -0.414 | 0.0642 | -0.018 | -6.441
-8.5 | -0.419 | 0.05975 | -0.018 | -7.006
-8 | -0.415 | 0.05527 | -0.018 | -7.5
-7.5 | -0.402 | 0.05101 | -0.018 | -7.877
-7 | -0.381 | 0.04731 | -0.019 | -8.058
-6.5 | -0.354 | 0.04381 | -0.02 | -8.074
-6 | -0.32 | 0.04099 | -0.021 | -7.816
-5.5 | -0.352 | 0.00967 | -0.056 | -36.4
-5 | -0.299 | 0.00951 | -0.057 | -31.48
-4.5 | -0.244 | 0.00925 | -0.057 | -26.36
-4 | -0.186 | 0.00901 | -0.057 | -20.669
-3.5 | -0.127 | 0.00885 | -0.058 | -14.374
-3 | -0.067 | 0.00851 | -0.058 | -7.917
-2.5 | -0.007 | 0.00647 | -0.059 | -1.075
-2 | 0.054 | 0.0064 | -0.059 | 8.394
-1.5 | 0.115 | 0.00642 | -0.059 | 17.839
-1 | 0.175 | 0.00644 | -0.06 | 27.22
-0.5 | 0.236 | 0.0066 | -0.06 | 35.746
0 | 0.297 | 0.00671 | -0.061 | 44.223
0.5 | 0.357 | 0.00687 | -0.061 | 51.993
1 | 0.418 | 0.00698 | -0.061 | 59.905
1.5 | 0.478 | 0.00734 | -0.062 | 65.178
2 | 0.539 | 0.00749 | -0.062 | 71.943
2.5 | 0.599 | 0.00768 | -0.062 | 77.892
3 | 0.657 | 0.00787 | -0.063 | 83.552
3.5 | 0.715 | 0.0082 | -0.063 | 87.147
4 | 0.77 | 0.01167 | -0.064 | 65.996
4.5 | 0.823 | 0.01214 | -0.064 | 67.769
5 | 0.871 | 0.01263 | -0.064 | 68.994
5.5 | 0.915 | 0.0121 | -0.065 | 75.597
6 | 0.95 | 0.01265 | -0.065 | 75.126
6.5 | 0.785 | 0.0429 | -0.02 | 18.298
7 | 0.801 | 0.0459 | -0.021 | 17.456
7.5 | 0.809 | 0.04891 | -0.021 | 16.541
8 | 0.808 | 0.05262 | -0.021 | 15.349
8.5 | 0.797 | 0.05674 | -0.022 | 14.038
9 | 0.775 | 0.06061 | -0.022 | 12.792
9.5 | 0.744 | 0.0657 | -0.022 | 11.321
10 | 0.703 | 0.072 | -0.023 | 9.763
10.5 | 0.653 | 0.07619 | -0.024 | 8.571
11 | 0.595 | 0.08304 | -0.024 | 7.168

## 38. Re 750k Mach 0.25 (2)
BIGFOIL.COM POLAR EXPORT
TP-CIEL-S
TP-CIEL-S |  |  |  | Cl Max: | 1.177 | at alpha= | 9.5 | deg
XFOIL ncrit=9 |  |  |  | L/D Max: | 97.8652 | at alpha= | 4 | deg
Re: | 750000 |  |  | Cd Min: | 0.2569 | at alpha= | -20 | deg
Mach: | 0.25 |  |  | Cl=0 at alpha= | -2.2174 | deg
|  |  |  | @ Cl=0.1, Cd= | 0.0054965
|  |  |  | @ Cl=0.4, Cd= | 0.0057903
|  |  |  | @ Cl=0.6, Cd= | 0.0064267
alpha (deg) | Cl | Cd | Cm | Cl/Cd
-20 | -0.7896 | 0.2569 | 0.0662 | -3.0736
-19.5 | -0.7717 | 0.25039 | 0.062 | -3.082
-19 | -0.7538 | 0.24354 | 0.0578 | -3.0952
-18.5 | -0.7356 | 0.23634 | 0.0535 | -3.1125
-18 | -0.7172 | 0.22844 | 0.0484 | -3.1396
-17.5 | -0.7009 | 0.22087 | 0.0434 | -3.1734
-17 | -0.685 | 0.21333 | 0.039 | -3.211
-16.5 | -0.6694 | 0.20528 | 0.0355 | -3.2609
-16 | -0.6525 | 0.19871 | 0.033 | -3.2837
-15.5 | -0.6366 | 0.19191 | 0.0297 | -3.3172
-15 | -0.6214 | 0.18479 | 0.0263 | -3.3627
-14.5 | -0.6073 | 0.17735 | 0.0228 | -3.4243
-14 | -0.5945 | 0.16878 | 0.0185 | -3.5223
-13.5 | -0.5852 | 0.15981 | 0.0136 | -3.6618
-13 | -0.5788 | 0.15043 | 0.0101 | -3.8476
-12.5 | -0.5655 | 0.14409 | 0.0086 | -3.9246
-12 | -0.5549 | 0.13705 | 0.0059 | -4.0489
-11.5 | -0.5464 | 0.12925 | 0.0027 | -4.2275
-11 | -0.5407 | 0.12044 | -0.0013 | -4.4894
-10.5 | -0.5361 | 0.1101 | -0.0071 | -4.8692
-10 | -0.5332 | 0.10051 | -0.0117 | -5.3049
-9.5 | -0.5459 | 0.08836 | -0.0176 | -6.1781
-9 | -0.5477 | 0.07917 | -0.0227 | -6.918
-8.5 | -0.5554 | 0.06652 | -0.033 | -8.3494
-8 | -0.5792 | 0.05113 | -0.0474 | -11.328
-7.5 | -0.6147 | 0.03458 | -0.0475 | -17.7762
-7 | -0.6058 | 0.0265 | -0.0438 | -22.8604
-6.5 | -0.5724 | 0.01837 | -0.0421 | -31.1595
-6 | -0.4992 | 0.01455 | -0.0458 | -34.3093
-5.5 | -0.4273 | 0.01188 | -0.049 | -35.968
-5 | -0.3543 | 0.01077 | -0.0522 | -32.8969
-4.5 | -0.2813 | 0.00934 | -0.0554 | -30.1178
-4 | -0.2115 | 0.00848 | -0.0578 | -24.941
-3.5 | -0.1447 | 0.00762 | -0.0598 | -18.9895
-3 | -0.0867 | 0.00668 | -0.0601 | -12.979
-2.5 | -0.0316 | 0.00586 | -0.0599 | -5.3925
-2 | 0.0243 | 0.00563 | -0.0593 | 4.3162
-1.5 | 0.08 | 0.0055 | -0.0586 | 14.5455
-1 | 0.1368 | 0.00549 | -0.0582 | 24.918
-0.5 | 0.1939 | 0.00552 | -0.0578 | 35.1268
0 | 0.2508 | 0.00557 | -0.0574 | 45.0269
0.5 | 0.3076 | 0.00564 | -0.057 | 54.539
1 | 0.3642 | 0.00572 | -0.0565 | 63.6713
1.5 | 0.4202 | 0.00583 | -0.0559 | 72.0755
2 | 0.4755 | 0.00594 | -0.0551 | 80.0505
2.5 | 0.5277 | 0.00608 | -0.0535 | 86.7928
3 | 0.5758 | 0.00631 | -0.051 | 91.252
3.5 | 0.6401 | 0.00662 | -0.0524 | 96.6918
4 | 0.6968 | 0.00712 | -0.0522 | 97.8652
4.5 | 0.7502 | 0.00801 | -0.0516 | 93.6579
5 | 0.797 | 0.00983 | -0.0503 | 81.0783
5.5 | 0.849 | 0.01099 | -0.0494 | 77.252
6 | 0.9009 | 0.01221 | -0.0483 | 73.7838
6.5 | 0.9512 | 0.01363 | -0.0468 | 69.7872
7 | 1.0013 | 0.01497 | -0.0452 | 66.8871
7.5 | 1.0477 | 0.01667 | -0.0432 | 62.8494
8 | 1.0828 | 0.0199 | -0.0396 | 54.4121
8.5 | 1.1234 | 0.02251 | -0.0368 | 49.9067
9 | 1.157 | 0.02621 | -0.0333 | 44.1435
9.5 | 1.177 | 0.03143 | -0.0288 | 37.4483
10 | 1.1722 | 0.03787 | -0.0227 | 30.9533
10.5 | 1.1455 | 0.04507 | -0.0177 | 25.416
11 | 1.1118 | 0.0544 | -0.0182 | 20.4375
11.5 | 1.0757 | 0.06642 | -0.024 | 16.1954
12 | 1.0376 | 0.08139 | -0.0337 | 12.7485
12.5 | 0.9979 | 0.09934 | -0.0456 | 10.0453
13 | 0.8442 | 0.0981 | -0.029 | 8.6055
13.5 | 0.7936 | 0.1148 | -0.037 | 6.9129
14 | 0.8848 | 0.16953 | -0.0789 | 5.2191
14.5 | 0.8946 | 0.17743 | -0.0827 | 5.042

## 39. Re 750k Mach 0.50 (1)
BIGFOIL.COM POLAR EXPORT
TP-CIEL-S
TP-CIEL-S |  |  |  | Cl Max: | 1.191 | at alpha= | 20 | deg
JavaFoil+Calcfoil stall+Eppler ext transition |  |  |  | L/D Max: | 86.23 | at alpha= | 3 | deg
Re: | 750000 |  |  | Cd Min: | 0.00664 | at alpha= | -1.5 | deg
Mach: | 0.5 |  |  | Cl=0 at alpha= | -2.4412 | deg
|  |  |  | @ Cl=0.1, Cd= | 0.0066853
|  |  |  | @ Cl=0.4, Cd= | 0.0074141
|  |  |  | @ Cl=0.6, Cd= | 0.007854
alpha (deg) | Cl | Cd | Cm | Cl/Cd
-20 | -0.94 | 0.21107 | -0.028 | -4.454
-19.5 | -0.914 | 0.20346 | -0.028 | -4.49
-19 | -0.887 | 0.1921 | -0.028 | -4.619
-18.5 | -0.861 | 0.19318 | -0.028 | -4.455
-18 | -0.834 | 0.18989 | -0.028 | -4.392
-17.5 | -0.808 | 0.1841 | -0.028 | -4.386
-17 | -0.781 | 0.15463 | -0.028 | -5.051
-16.5 | -0.754 | 0.14661 | -0.028 | -5.145
-16 | -0.728 | 0.16334 | -0.028 | -4.455
-15.5 | -0.701 | 0.14119 | -0.028 | -4.965
-15 | -0.674 | 0.13999 | -0.028 | -4.817
-14.5 | -0.648 | 0.13212 | -0.027 | -4.902
-14 | -0.621 | 0.10843 | -0.028 | -5.73
-13.5 | -0.594 | 0.10656 | -0.027 | -5.579
-13 | -0.568 | 0.10185 | -0.027 | -5.574
-12.5 | -0.541 | 0.09748 | -0.027 | -5.548
-12 | -0.514 | 0.09484 | -0.027 | -5.42
-11.5 | -0.487 | 0.08938 | -0.027 | -5.45
-11 | -0.46 | 0.08272 | -0.026 | -5.565
-10.5 | -0.433 | 0.07924 | -0.026 | -5.471
-10 | -0.407 | 0.07437 | -0.026 | -5.467
-9.5 | -0.38 | 0.07111 | -0.025 | -5.34
-9 | -0.353 | 0.06647 | -0.025 | -5.307
-8.5 | -0.326 | 0.06427 | -0.024 | -5.07
-8 | -0.299 | 0.05885 | -0.024 | -5.08
-7.5 | -0.272 | 0.05418 | -0.023 | -5.022
-7 | -0.245 | 0.05143 | -0.023 | -4.767
-6.5 | -0.218 | 0.05018 | -0.022 | -4.35
-6 | -0.249 | 0.04747 | -0.021 | -5.255
-5.5 | -0.287 | 0.04189 | -0.02 | -6.84
-5 | -0.257 | 0.03835 | -0.022 | -6.694
-4.5 | -0.266 | 0.00962 | -0.064 | -27.676
-4 | -0.206 | 0.00938 | -0.064 | -21.94
-3.5 | -0.142 | 0.00948 | -0.065 | -14.935
-3 | -0.075 | 0.00901 | -0.065 | -8.334
-2.5 | -0.008 | 0.00682 | -0.066 | -1.138
-2 | 0.06 | 0.00675 | -0.066 | 8.889
-1.5 | 0.128 | 0.00664 | -0.066 | 19.288
-1 | 0.196 | 0.00673 | -0.067 | 29.122
-0.5 | 0.264 | 0.00687 | -0.067 | 38.385
0 | 0.332 | 0.00706 | -0.068 | 46.946
0.5 | 0.399 | 0.00741 | -0.068 | 53.921
1 | 0.467 | 0.00769 | -0.069 | 60.695
1.5 | 0.535 | 0.00766 | -0.069 | 69.754
2 | 0.602 | 0.00786 | -0.069 | 76.582
2.5 | 0.668 | 0.00812 | -0.07 | 82.298
3 | 0.733 | 0.0085 | -0.07 | 86.23
3.5 | 0.795 | 0.01055 | -0.071 | 75.291
4 | 0.851 | 0.01213 | -0.071 | 70.126
4.5 | 0.9 | 0.01267 | -0.071 | 71.057
5 | 0.934 | 0.01341 | -0.072 | 69.667
5.5 | 0.752 | 0.04063 | -0.022 | 18.499
6 | 0.68 | 0.04369 | -0.025 | 15.552
6.5 | 0.479 | 0.04685 | -0.025 | 10.225
7 | 0.506 | 0.05302 | -0.026 | 9.537
7.5 | 0.532 | 0.05828 | -0.027 | 9.131
8 | 0.559 | 0.06198 | -0.028 | 9.016
8.5 | 0.585 | 0.06787 | -0.03 | 8.626
9 | 0.612 | 0.08461 | -0.031 | 7.233
9.5 | 0.639 | 0.0753 | -0.032 | 8.483
10 | 0.665 | 0.08335 | -0.033 | 7.981
10.5 | 0.692 | 0.10137 | -0.034 | 6.824
11 | 0.718 | 0.09389 | -0.035 | 7.652
11.5 | 0.745 | 0.08913 | -0.037 | 8.36
12 | 0.772 | 0.0996 | -0.037 | 7.747
12.5 | 0.799 | 0.09541 | -0.039 | 8.371
13 | 0.824 | 0.1317 | -0.039 | 6.258
13.5 | 0.851 | 0.1162 | -0.04 | 7.323
14 | 0.877 | 0.12392 | -0.04 | 7.079
14.5 | 0.904 | 0.11746 | -0.041 | 7.695
15 | 0.93 | 0.12455 | -0.042 | 7.467
15.5 | 0.956 | 0.13672 | -0.043 | 6.994
16 | 0.982 | 0.16855 | -0.043 | 5.827
16.5 | 1.009 | 0.17439 | -0.044 | 5.786
17 | 1.035 | 0.17925 | -0.045 | 5.774
17.5 | 1.061 | 0.17949 | -0.045 | 5.912
18 | 1.088 | 0.18264 | -0.046 | 5.956
18.5 | 1.113 | 0.19061 | -0.047 | 5.839
19 | 1.139 | 0.2003 | -0.047 | 5.685
19.5 | 1.166 | 0.20343 | -0.048 | 5.73
20 | 1.191 | 0.21641 | -0.049 | 5.505

## 40. Re 750k Mach 0.50 (2)
BIGFOIL.COM POLAR EXPORT
TP-CIEL-S
TP-CIEL-S |  |  |  | Cl Max: | 1.1467 | at alpha= | 20 | deg
XFOIL ncrit=9 |  |  |  | L/D Max: | 97.8112 | at alpha= | 3.5 | deg
Re: | 750000 |  |  | Cd Min: | 0.3071 | at alpha= | 20 | deg
Mach: | 0.5 |  |  | Cl=0 at alpha= | -2.1598 | deg
|  |  |  | @ Cl=0.1, Cd= | 0.0059554
|  |  |  | @ Cl=0.4, Cd= | 0.0061943
|  |  |  | @ Cl=0.6, Cd= | 0.0067593
alpha (deg) | Cl | Cd | Cm | Cl/Cd
-20 | -0.8565 | 0.28111 | 0.0776 | -3.0468
-19.5 | -0.834 | 0.27269 | 0.0724 | -3.0584
-19 | -0.8107 | 0.26382 | 0.0669 | -3.0729
-18.5 | -0.788 | 0.25502 | 0.0609 | -3.09
-17.5 | -0.745 | 0.23792 | 0.0517 | -3.1313
-17 | -0.7235 | 0.23001 | 0.0474 | -3.1455
-16.5 | -0.7022 | 0.22198 | 0.0429 | -3.1633
-16 | -0.6812 | 0.21385 | 0.0385 | -3.1854
-15.5 | -0.6606 | 0.20562 | 0.0341 | -3.2127
-15 | -0.6401 | 0.19682 | 0.0291 | -3.2522
-14.5 | -0.4174 | 0.15398 | -0.003 | -2.7107
-14 | -0.407 | 0.14888 | -0.005 | -2.7337
-13.5 | -0.5867 | 0.17147 | 0.0171 | -3.4216
-13 | -0.5694 | 0.1639 | 0.0138 | -3.4741
-12.5 | -0.5533 | 0.15582 | 0.0102 | -3.5509
-12 | -0.5411 | 0.14668 | 0.0046 | -3.689
-11.5 | -0.5292 | 0.13789 | 0 | -3.8378
-11 | -0.5177 | 0.12979 | -0.0015 | -3.9888
-10.5 | -0.5054 | 0.12225 | -0.0042 | -4.1342
-10 | -0.4952 | 0.11435 | -0.0073 | -4.3306
-9.5 | -0.4869 | 0.10608 | -0.0109 | -4.5899
-9 | -0.4806 | 0.0974 | -0.015 | -4.9343
-8.5 | -0.4748 | 0.08729 | -0.0216 | -5.4393
-8 | -0.4819 | 0.07762 | -0.0248 | -6.2085
-7.5 | -0.4892 | 0.06693 | -0.0315 | -7.3091
-7 | -0.5057 | 0.05306 | -0.0437 | -9.5307
-6.5 | -0.5315 | 0.04246 | -0.0495 | -12.5177
-6 | -0.5256 | 0.03154 | -0.0547 | -16.6646
-5.5 | -0.4665 | 0.02081 | -0.0629 | -22.4171
-5 | -0.3924 | 0.0146 | -0.0657 | -26.8767
-4.5 | -0.3133 | 0.0112 | -0.0672 | -27.9732
-4 | -0.2377 | 0.00949 | -0.0678 | -25.0474
-3.5 | -0.1699 | 0.0086 | -0.067 | -19.7558
-3 | -0.1054 | 0.00783 | -0.0661 | -13.461
-2.5 | -0.043 | 0.00682 | -0.0656 | -6.305
-2 | 0.0202 | 0.00619 | -0.0651 | 3.2633
-1.5 | 0.0842 | 0.00597 | -0.0644 | 14.1039
-1 | 0.1491 | 0.00591 | -0.0638 | 25.2284
0.5 | 0.3437 | 0.00609 | -0.0624 | 56.4368
1 | 0.4085 | 0.00621 | -0.0618 | 65.781
1.5 | 0.4731 | 0.00637 | -0.0612 | 74.27
2 | 0.5374 | 0.00654 | -0.0604 | 82.1713
2.5 | 0.6002 | 0.00676 | -0.0591 | 88.787
3 | 0.6593 | 0.00703 | -0.0567 | 93.7838
3.5 | 0.715 | 0.00731 | -0.0534 | 97.8112
4 | 0.7841 | 0.00812 | -0.0535 | 96.564
4.5 | 0.8352 | 0.01028 | -0.051 | 81.2451
5 | 0.8945 | 0.01172 | -0.0489 | 76.3225
5.5 | 0.9521 | 0.01339 | -0.0459 | 71.1053
6 | 1.0038 | 0.01556 | -0.0417 | 64.5116
6.5 | 1.0413 | 0.01897 | -0.0359 | 54.8919
7 | 1.0739 | 0.02326 | -0.0298 | 46.1694
7.5 | 1.0863 | 0.02892 | -0.0229 | 37.5622
8 | 1.0723 | 0.03584 | -0.0173 | 29.9191
8.5 | 1.0466 | 0.04479 | -0.0173 | 23.3668
9 | 1.0161 | 0.0562 | -0.0229 | 18.0801
9.5 | 0.9833 | 0.06993 | -0.032 | 14.0612
10 | 0.9505 | 0.08548 | -0.0424 | 11.1196
10.5 | 0.9204 | 0.10223 | -0.0515 | 9.0032
11 | 0.899 | 0.11725 | -0.0589 | 7.6674
11.5 | 0.886 | 0.13112 | -0.0658 | 6.7572
12 | 0.8805 | 0.14417 | -0.0722 | 6.1074
12.5 | 0.8815 | 0.15636 | -0.0782 | 5.6376
13 | 0.8881 | 0.16737 | -0.0837 | 5.3062
13.5 | 0.8949 | 0.17874 | -0.0876 | 5.0067
14 | 0.9089 | 0.18931 | -0.093 | 4.8011
14.5 | 0.9234 | 0.2013 | -0.1011 | 4.5872
15 | 0.9411 | 0.21093 | -0.1066 | 4.4617
15.5 | 0.9601 | 0.21963 | -0.1113 | 4.3714
16 | 0.9791 | 0.22813 | -0.1143 | 4.2919
16.5 | 0.9983 | 0.23854 | -0.1206 | 4.185
17 | 1.0175 | 0.25003 | -0.129 | 4.0695
17.5 | 1.0385 | 0.25949 | -0.1347 | 4.0021
18 | 1.0597 | 0.26808 | -0.1399 | 3.9529
18.5 | 1.081 | 0.27638 | -0.1431 | 3.9113
19 | 1.1016 | 0.28682 | -0.1507 | 3.8407
19.5 | 1.1248 | 0.29781 | -0.1582 | 3.7769
20 | 1.1467 | 0.3071 | -0.1641 | 3.734

## 41. Re 1M Mach 0.00 (1)
BIGFOIL.COM POLAR EXPORT
TP-CIEL-S
TP-CIEL-S |  |  |  | Cl Max: | 1.039 | at alpha= | 8 | deg
JavaFoil+Calcfoil stall+Eppler ext transition |  |  |  | L/D Max: | 89.006 | at alpha= | 3.5 | deg
Re: | 1000000 |  |  | Cd Min: | 0.00601 | at alpha= | -1.5 | deg
Mach: | 0 |  |  | Cl=0 at alpha= | -2.4407 | deg
|  |  |  | @ Cl=0.1, Cd= | 0.0060156
|  |  |  | @ Cl=0.4, Cd= | 0.0065649
|  |  |  | @ Cl=0.6, Cd= | 0.0071867
alpha (deg) | Cl | Cd | Cm | Cl/Cd
-15 | -0.359 | 0.12006 | -0.019 | -2.991
-14.5 | -0.376 | 0.11344 | -0.019 | -3.319
-14 | -0.394 | 0.10661 | -0.019 | -3.694
-13.5 | -0.411 | 0.10091 | -0.019 | -4.07
-13 | -0.427 | 0.09576 | -0.018 | -4.456
-12.5 | -0.442 | 0.09058 | -0.018 | -4.876
-12 | -0.455 | 0.0865 | -0.018 | -5.258
-11.5 | -0.466 | 0.08179 | -0.018 | -5.694
-11 | -0.474 | 0.07673 | -0.018 | -6.175
-10.5 | -0.478 | 0.07275 | -0.018 | -6.577
-10 | -0.479 | 0.06722 | -0.018 | -7.128
-9.5 | -0.475 | 0.06317 | -0.018 | -7.525
-9 | -0.467 | 0.0595 | -0.018 | -7.848
-8.5 | -0.453 | 0.05553 | -0.018 | -8.166
-8 | -0.435 | 0.05183 | -0.018 | -8.393
-7.5 | -0.412 | 0.04829 | -0.019 | -8.524
-7 | -0.384 | 0.04507 | -0.02 | -8.511
-6.5 | -0.352 | 0.04209 | -0.022 | -8.356
-6 | -0.393 | 0.00932 | -0.054 | -42.139
-5.5 | -0.344 | 0.00907 | -0.054 | -37.939
-5 | -0.292 | 0.00884 | -0.055 | -32.993
-4.5 | -0.237 | 0.00869 | -0.055 | -27.261
-4 | -0.181 | 0.00855 | -0.056 | -21.143
-3.5 | -0.123 | 0.0083 | -0.056 | -14.867
-3 | -0.065 | 0.00808 | -0.056 | -8.081
-2.5 | -0.007 | 0.00617 | -0.057 | -1.091
-2 | 0.052 | 0.00604 | -0.057 | 8.614
-1.5 | 0.111 | 0.00601 | -0.058 | 18.441
-1 | 0.17 | 0.0061 | -0.058 | 27.839
-0.5 | 0.228 | 0.00618 | -0.058 | 36.957
0 | 0.287 | 0.00636 | -0.059 | 45.19
0.5 | 0.346 | 0.00651 | -0.059 | 53.177
1 | 0.405 | 0.00657 | -0.059 | 61.611
1.5 | 0.463 | 0.00684 | -0.06 | 67.719
2 | 0.522 | 0.00698 | -0.06 | 74.71
2.5 | 0.58 | 0.00712 | -0.061 | 81.39
3 | 0.637 | 0.00731 | -0.061 | 87.075
3.5 | 0.693 | 0.00778 | -0.061 | 89.006
4 | 0.747 | 0.0105 | -0.062 | 71.115
4.5 | 0.799 | 0.01124 | -0.062 | 71.134
5 | 0.848 | 0.01165 | -0.062 | 72.831
5.5 | 0.894 | 0.01203 | -0.063 | 74.299
6 | 0.934 | 0.01254 | -0.063 | 74.537
6.5 | 0.97 | 0.01205 | -0.063 | 80.494
7 | 0.999 | 0.01247 | -0.064 | 80.092
7.5 | 1.022 | 0.01304 | -0.064 | 78.38
8 | 1.039 | 0.0129 | -0.064 | 80.539
8.5 | 0.844 | 0.05379 | -0.027 | 15.695
9 | 0.845 | 0.05767 | -0.023 | 14.66
9.5 | 0.843 | 0.06178 | -0.024 | 13.643
10 | 0.835 | 0.06594 | -0.023 | 12.662
10.5 | 0.822 | 0.0704 | -0.022 | 11.679
11 | 0.806 | 0.07585 | -0.023 | 10.623
11.5 | 0.785 | 0.08014 | -0.024 | 9.8
12 | 0.762 | 0.08528 | -0.024 | 8.937
12.5 | 0.736 | 0.09064 | -0.024 | 8.125
13 | 0.709 | 0.09823 | -0.024 | 7.218

## 42. Re 1M Mach 0.00 (2)
BIGFOIL.COM POLAR EXPORT
TP-CIEL-S
TP-CIEL-S |  |  |  | Cl Max: | 1.288 | at alpha= | 11.5 | deg
XFOIL ncrit=9 |  |  |  | L/D Max: | 102.725 | at alpha= | 4 | deg
Re: | 1000000 |  |  | Cd Min: | 0.25236 | at alpha= | -20 | deg
Mach: | 0 |  |  | Cl=0 at alpha= | -2.2235 | deg
|  |  |  | @ Cl=0.1, Cd= | 0.0050583
|  |  |  | @ Cl=0.4, Cd= | 0.0053294
|  |  |  | @ Cl=0.6, Cd= | 0.0060038
alpha (deg) | Cl | Cd | Cm | Cl/Cd
-20 | -0.7744 | 0.25236 | 0.0637 | -3.0686
-19.5 | -0.7564 | 0.24435 | 0.0587 | -3.0956
-19 | -0.7403 | 0.237 | 0.054 | -3.1236
-18.5 | -0.7241 | 0.22985 | 0.0497 | -3.1503
-18 | -0.7091 | 0.22287 | 0.0468 | -3.1817
-17.5 | -0.6932 | 0.21679 | 0.0434 | -3.1976
-17 | -0.6774 | 0.21027 | 0.0398 | -3.2216
-16.5 | -0.6621 | 0.20335 | 0.0361 | -3.256
-16 | -0.6473 | 0.19618 | 0.0325 | -3.2995
-15.5 | -0.6332 | 0.18873 | 0.029 | -3.3551
-15 | -0.6209 | 0.17985 | 0.0244 | -3.4523
-14.5 | -0.6097 | 0.17154 | 0.0204 | -3.5543
-14 | -0.5994 | 0.16315 | 0.0169 | -3.6739
-13.5 | -0.5931 | 0.1549 | 0.0143 | -3.8289
-13 | -0.5813 | 0.14849 | 0.0118 | -3.9147
-12.5 | -0.5722 | 0.14112 | 0.0089 | -4.0547
-12 | -0.5655 | 0.13277 | 0.0054 | -4.2592
-11.5 | -0.5618 | 0.12214 | 0.0003 | -4.5996
-11 | -0.5588 | 0.11265 | -0.0038 | -4.9605
-10 | -0.5784 | 0.08802 | -0.0156 | -6.5712
-9.5 | -0.5998 | 0.0718 | -0.0265 | -8.3538
-8.5 | -0.6935 | 0.03003 | -0.0462 | -23.0936
-8 | -0.6839 | 0.02089 | -0.0425 | -32.7382
-7.5 | -0.6495 | 0.01674 | -0.0399 | -38.7993
-7 | -0.6013 | 0.01448 | -0.0392 | -41.5262
-6.5 | -0.5339 | 0.01201 | -0.0427 | -44.4546
-6 | -0.4639 | 0.01088 | -0.0462 | -42.6379
-5.5 | -0.3938 | 0.00983 | -0.0497 | -40.061
-5 | -0.3279 | 0.009 | -0.0522 | -36.4333
-4.5 | -0.2611 | 0.00812 | -0.0547 | -32.1552
-4 | -0.1945 | 0.00752 | -0.0572 | -25.8644
-3.5 | -0.1361 | 0.00689 | -0.0579 | -19.7533
-3 | -0.0824 | 0.00621 | -0.0578 | -13.2689
-2.5 | -0.0297 | 0.0055 | -0.0576 | -5.4
-2 | 0.024 | 0.00527 | -0.0571 | 4.5541
-1.5 | 0.0784 | 0.00507 | -0.0569 | 15.4635
-1 | 0.1337 | 0.00504 | -0.0566 | 26.5278
-0.5 | 0.1892 | 0.00506 | -0.0564 | 37.3913
0 | 0.2448 | 0.0051 | -0.0563 | 48
0.5 | 0.3001 | 0.00516 | -0.0561 | 58.1589
1 | 0.3552 | 0.00524 | -0.0558 | 67.7863
1.5 | 0.4103 | 0.00535 | -0.0556 | 76.6916
2 | 0.4648 | 0.00545 | -0.0552 | 85.2844
2.5 | 0.5173 | 0.00565 | -0.0544 | 91.5575
3 | 0.5669 | 0.00585 | -0.0529 | 96.906
3.5 | 0.6164 | 0.00608 | -0.0514 | 101.3816
4 | 0.6749 | 0.00657 | -0.0523 | 102.7245
4.5 | 0.726 | 0.00749 | -0.0519 | 96.9292
5 | 0.7733 | 0.00897 | -0.0511 | 86.2096
5.5 | 0.8247 | 0.00987 | -0.0507 | 83.5562
6 | 0.8765 | 0.01069 | -0.0503 | 81.9925
6.5 | 0.9271 | 0.0117 | -0.0496 | 79.2393
7 | 0.9768 | 0.01275 | -0.0488 | 76.6118
7.5 | 1.0256 | 0.01387 | -0.0478 | 73.9438
8 | 1.0728 | 0.0151 | -0.0467 | 71.0464
8.5 | 1.1182 | 0.0165 | -0.0453 | 67.7697
9 | 1.1612 | 0.01808 | -0.0438 | 64.2257
9.5 | 1.1957 | 0.02075 | -0.0411 | 57.6241
10 | 1.2245 | 0.02443 | -0.0378 | 50.1228
10.5 | 1.2554 | 0.02743 | -0.035 | 45.7674
11 | 1.2786 | 0.03091 | -0.0316 | 41.3653
11.5 | 1.288 | 0.0347 | -0.0268 | 37.1182
12 | 1.2756 | 0.0401 | -0.0214 | 31.8105
12.5 | 1.2515 | 0.04748 | -0.019 | 26.3585
13 | 1.2182 | 0.05756 | -0.0209 | 21.164
13.5 | 1.1773 | 0.07086 | -0.0272 | 16.6145
14 | 1.1307 | 0.08756 | -0.0372 | 12.9134
14.5 | 1.0717 | 0.11001 | -0.0511 | 9.7418
15 | 0.904 | 0.17907 | -0.0832 | 5.0483
15.5 | 0.9131 | 0.18707 | -0.0873 | 4.8811
16 | 0.9143 | 0.19756 | -0.0924 | 4.628
16.5 | 0.9239 | 0.20817 | -0.0978 | 4.4382

## 43. Re 1M Mach 0.10 (1)
BIGFOIL.COM POLAR EXPORT
TP-CIEL-S
TP-CIEL-S |  |  |  | Cl Max: | 1.022 | at alpha= | 7.5 | deg
JavaFoil+Calcfoil stall+Eppler ext transition |  |  |  | L/D Max: | 89.215 | at alpha= | 3.5 | deg
Re: | 1000000 |  |  | Cd Min: | 0.00602 | at alpha= | -1.5 | deg
Mach: | 0.1 |  |  | Cl=0 at alpha= | -2.4407 | deg
|  |  |  | @ Cl=0.1, Cd= | 0.0060237
|  |  |  | @ Cl=0.4, Cd= | 0.0065805
|  |  |  | @ Cl=0.6, Cd= | 0.0071886
alpha (deg) | Cl | Cd | Cm | Cl/Cd
-15 | -0.319 | 0.11972 | -0.019 | -2.664
-14.5 | -0.339 | 0.11548 | -0.019 | -2.933
-14 | -0.359 | 0.10922 | -0.019 | -3.283
-13.5 | -0.378 | 0.1029 | -0.019 | -3.676
-13 | -0.397 | 0.09795 | -0.019 | -4.056
-12.5 | -0.415 | 0.09095 | -0.018 | -4.566
-12 | -0.432 | 0.08658 | -0.019 | -4.986
-11.5 | -0.446 | 0.08105 | -0.018 | -5.502
-11 | -0.457 | 0.07814 | -0.018 | -5.852
-10.5 | -0.465 | 0.07328 | -0.018 | -6.347
-10 | -0.469 | 0.06771 | -0.018 | -6.923
-9.5 | -0.468 | 0.06363 | -0.018 | -7.351
-9 | -0.461 | 0.05974 | -0.018 | -7.724
-8.5 | -0.45 | 0.05573 | -0.018 | -8.074
-8 | -0.433 | 0.05199 | -0.018 | -8.33
-7.5 | -0.411 | 0.0487 | -0.019 | -8.437
-7 | -0.384 | 0.04535 | -0.019 | -8.46
-6.5 | -0.353 | 0.04208 | -0.024 | -8.383
-6 | -0.394 | 0.00932 | -0.054 | -42.3
-5.5 | -0.345 | 0.00907 | -0.055 | -38.065
-5 | -0.293 | 0.00893 | -0.055 | -32.791
-4.5 | -0.238 | 0.00869 | -0.055 | -27.39
-4 | -0.182 | 0.00854 | -0.056 | -21.249
-3.5 | -0.124 | 0.00839 | -0.056 | -14.782
-3 | -0.066 | 0.00807 | -0.057 | -8.124
-2.5 | -0.007 | 0.00618 | -0.057 | -1.094
-2 | 0.052 | 0.00604 | -0.057 | 8.655
-1.5 | 0.111 | 0.00602 | -0.058 | 18.527
-1 | 0.171 | 0.0061 | -0.058 | 27.957
-0.5 | 0.23 | 0.00618 | -0.059 | 37.128
0 | 0.289 | 0.00637 | -0.059 | 45.367
0.5 | 0.348 | 0.00651 | -0.059 | 53.4
1 | 0.407 | 0.00659 | -0.06 | 61.683
1.5 | 0.466 | 0.00685 | -0.06 | 67.988
2 | 0.524 | 0.007 | -0.06 | 74.867
2.5 | 0.583 | 0.00712 | -0.061 | 81.833
3 | 0.64 | 0.00735 | -0.061 | 87.064
3.5 | 0.696 | 0.0078 | -0.062 | 89.215
4 | 0.75 | 0.01053 | -0.062 | 71.257
4.5 | 0.803 | 0.0113 | -0.062 | 71.024
5 | 0.852 | 0.01173 | -0.063 | 72.649
5.5 | 0.897 | 0.01211 | -0.063 | 74.094
6 | 0.937 | 0.01262 | -0.063 | 74.288
6.5 | 0.971 | 0.01213 | -0.064 | 80.051
7 | 1 | 0.01253 | -0.064 | 79.833
7.5 | 1.022 | 0.013 | -0.064 | 78.618
8 | 0.832 | 0.05057 | -0.023 | 16.454
8.5 | 0.838 | 0.05406 | -0.023 | 15.505
9 | 0.839 | 0.05802 | -0.024 | 14.455
9.5 | 0.833 | 0.06216 | -0.023 | 13.395
10 | 0.821 | 0.06675 | -0.023 | 12.306
10.5 | 0.805 | 0.07087 | -0.023 | 11.36
11 | 0.784 | 0.07589 | -0.023 | 10.337
11.5 | 0.76 | 0.08175 | -0.024 | 9.297
12 | 0.732 | 0.08608 | -0.023 | 8.507
12.5 | 0.702 | 0.09148 | -0.024 | 7.679

## 44. Re 1M Mach 0.10 (2)
BIGFOIL.COM POLAR EXPORT
TP-CIEL-S
TP-CIEL-S |  |  |  | Cl Max: | 1.2699 | at alpha= | 11 | deg
XFOIL ncrit=9 |  |  |  | L/D Max: | 102.648 | at alpha= | 4 | deg
Re: | 1000000 |  |  | Cd Min: | 0.25312 | at alpha= | -20 | deg
Mach: | 0.1 |  |  | Cl=0 at alpha= | -2.2208 | deg
|  |  |  | @ Cl=0.1, Cd= | 0.0050785
|  |  |  | @ Cl=0.4, Cd= | 0.0053451
|  |  |  | @ Cl=0.6, Cd= | 0.0060189
alpha (deg) | Cl | Cd | Cm | Cl/Cd
-20 | -0.7766 | 0.25312 | 0.0641 | -3.0681
-19.5 | -0.7584 | 0.24512 | 0.059 | -3.094
-19 | -0.7422 | 0.23773 | 0.0543 | -3.122
-18.5 | -0.7257 | 0.23054 | 0.05 | -3.1478
-18 | -0.7105 | 0.22361 | 0.0471 | -3.1774
-17.5 | -0.6944 | 0.21748 | 0.0437 | -3.1929
-17 | -0.6784 | 0.21091 | 0.04 | -3.2165
-16.5 | -0.6629 | 0.20394 | 0.0363 | -3.2505
-16 | -0.6479 | 0.19674 | 0.0327 | -3.2932
-15.5 | -0.6335 | 0.18923 | 0.0291 | -3.3478
-15 | -0.621 | 0.18032 | 0.0244 | -3.4439
-14.5 | -0.6095 | 0.17208 | 0.0205 | -3.542
-14 | -0.5989 | 0.16372 | 0.0169 | -3.6581
-13.5 | -0.5918 | 0.15566 | 0.0145 | -3.8019
-13 | -0.5799 | 0.14917 | 0.012 | -3.8875
-12.5 | -0.5706 | 0.14176 | 0.009 | -4.0251
-12 | -0.5638 | 0.13332 | 0.0055 | -4.2289
-11.5 | -0.5596 | 0.12282 | 0.0004 | -4.5563
-11 | -0.5562 | 0.11343 | -0.0036 | -4.9035
-10.5 | -0.5555 | 0.10351 | -0.008 | -5.3666
-10 | -0.5754 | 0.0895 | -0.0149 | -6.4291
-9.5 | -0.5838 | 0.07823 | -0.022 | -7.4626
-9 | -0.6292 | 0.05154 | -0.046 | -12.208
-8.5 | -0.6919 | 0.03119 | -0.0471 | -22.1834
-8 | -0.6812 | 0.02318 | -0.0437 | -29.3874
-7.5 | -0.6522 | 0.01774 | -0.0406 | -36.7644
-6.5 | -0.5369 | 0.01225 | -0.0433 | -43.8286
-6 | -0.4666 | 0.01103 | -0.0468 | -42.3028
-5.5 | -0.3956 | 0.01006 | -0.0502 | -39.3241
-5 | -0.3296 | 0.00903 | -0.0526 | -36.5006
-4.5 | -0.2622 | 0.00816 | -0.0552 | -32.1324
-4 | -0.1954 | 0.00754 | -0.0576 | -25.9151
-3.5 | -0.1372 | 0.00693 | -0.0582 | -19.798
-3 | -0.0831 | 0.00626 | -0.058 | -13.2748
-2.5 | -0.0301 | 0.00553 | -0.0578 | -5.443
-2 | 0.0238 | 0.00529 | -0.0574 | 4.4991
-1.5 | 0.0787 | 0.00509 | -0.0571 | 15.4617
-1 | 0.1343 | 0.00506 | -0.0569 | 26.5415
-0.5 | 0.19 | 0.00508 | -0.0567 | 37.4016
0.5 | 0.3016 | 0.00518 | -0.0563 | 58.2239
1 | 0.357 | 0.00526 | -0.0561 | 67.8707
1.5 | 0.4126 | 0.00537 | -0.0559 | 76.8343
2 | 0.4675 | 0.00547 | -0.0555 | 85.4662
2.5 | 0.5202 | 0.00567 | -0.0547 | 91.746
3 | 0.5704 | 0.00588 | -0.0532 | 97.0068
3.5 | 0.6194 | 0.00611 | -0.0514 | 101.3748
4 | 0.6785 | 0.00661 | -0.0524 | 102.6475
4.5 | 0.7296 | 0.00758 | -0.0519 | 96.2533
5 | 0.7773 | 0.00907 | -0.0511 | 85.7001
5.5 | 0.8292 | 0.00995 | -0.0507 | 83.3367
6 | 0.8814 | 0.01077 | -0.0502 | 81.8384
6.5 | 0.9323 | 0.0118 | -0.0494 | 79.0085
7 | 0.9813 | 0.01303 | -0.0484 | 75.3108
7.5 | 1.031 | 0.01407 | -0.0474 | 73.2765
8 | 1.078 | 0.01539 | -0.0461 | 70.0455
8.5 | 1.1231 | 0.01688 | -0.0446 | 66.5344
9 | 1.1654 | 0.01861 | -0.0428 | 62.6222
9.5 | 1.1965 | 0.02186 | -0.0396 | 54.7347
10 | 1.2261 | 0.02547 | -0.0364 | 48.139
10.5 | 1.2527 | 0.02905 | -0.033 | 43.1222
11 | 1.2699 | 0.03287 | -0.029 | 38.634
11.5 | 1.2674 | 0.03729 | -0.0233 | 33.9877
12 | 1.247 | 0.04381 | -0.0193 | 28.4638
12.5 | 1.217 | 0.05275 | -0.0195 | 23.0711
13 | 1.1797 | 0.06467 | -0.0242 | 18.2418
13.5 | 1.1364 | 0.07991 | -0.033 | 14.221
14 | 1.0878 | 0.09872 | -0.0447 | 11.019
14.5 | 0.9792 | 0.14051 | -0.0674 | 6.9689
15 | 0.9929 | 0.14556 | -0.0704 | 6.8212
15.5 | 0.6662 | 0.16413 | -0.0559 | 4.059
16 | 0.6649 | 0.17154 | -0.0591 | 3.8761

## 45. Re 1M Mach 0.25 (1)
BIGFOIL.COM POLAR EXPORT
TP-CIEL-S
TP-CIEL-S |  |  |  | Cl Max: | 0.999 | at alpha= | 7 | deg
JavaFoil+Calcfoil stall+Eppler ext transition |  |  |  | L/D Max: | 88.158 | at alpha= | 3.5 | deg
Re: | 1000000 |  |  | Cd Min: | 0.00607 | at alpha= | -1.5 | deg
Mach: | 0.25 |  |  | Cl=0 at alpha= | -2.4426 | deg
|  |  |  | @ Cl=0.1, Cd= | 0.0060946
|  |  |  | @ Cl=0.4, Cd= | 0.0069003
|  |  |  | @ Cl=0.6, Cd= | 0.09303
alpha (deg) | Cl | Cd | Cm | Cl/Cd
-13.5 | -0.063 | 0.1058 | -0.02 | -0.593
-13 | -0.06 | 0.10202 | -0.021 | -0.588
-12.5 | -0.149 | 0.09556 | -0.021 | -1.563
-12 | -0.212 | 0.08872 | -0.02 | -2.387
-11.5 | -0.263 | 0.0842 | -0.02 | -3.124
-11 | -0.308 | 0.0803 | -0.02 | -3.831
-10.5 | -0.346 | 0.0748 | -0.019 | -4.622
-10 | -0.377 | 0.07047 | -0.019 | -5.345
-9.5 | -0.399 | 0.06633 | -0.019 | -6.023
-9 | -0.414 | 0.06223 | -0.019 | -6.647
-8.5 | -0.419 | 0.05848 | -0.019 | -7.16
-8 | -0.415 | 0.05428 | -0.018 | -7.638
-7.5 | -0.402 | 0.05025 | -0.019 | -7.997
-7 | -0.381 | 0.04638 | -0.019 | -8.221
-6.5 | -0.354 | 0.043 | -0.02 | -8.226
-6 | -0.322 | 0.0397 | -0.027 | -8.106
-5.5 | -0.352 | 0.00937 | -0.056 | -37.556
-5 | -0.299 | 0.00911 | -0.057 | -32.863
-4.5 | -0.244 | 0.00881 | -0.057 | -27.678
-4 | -0.186 | 0.00867 | -0.057 | -21.475
-3.5 | -0.127 | 0.00847 | -0.058 | -15.021
-3 | -0.067 | 0.00813 | -0.058 | -8.283
-2.5 | -0.007 | 0.00623 | -0.059 | -1.115
-2 | 0.054 | 0.00617 | -0.059 | 8.705
-1.5 | 0.115 | 0.00607 | -0.059 | 18.882
-1 | 0.175 | 0.00614 | -0.06 | 28.541
-0.5 | 0.236 | 0.00626 | -0.06 | 37.68
0 | 0.297 | 0.00645 | -0.061 | 46.029
0.5 | 0.357 | 0.00671 | -0.061 | 53.244
1 | 0.418 | 0.00698 | -0.061 | 59.85
1.5 | 0.478 | 0.0069 | -0.062 | 69.321
2 | 0.539 | 0.00707 | -0.062 | 76.213
2.5 | 0.599 | 0.0072 | -0.062 | 83.163
3 | 0.657 | 0.00746 | -0.063 | 88.071
3.5 | 0.715 | 0.00811 | -0.063 | 88.158
4 | 0.77 | 0.01134 | -0.064 | 67.912
4.5 | 0.823 | 0.01159 | -0.064 | 71.008
5 | 0.871 | 0.01211 | -0.064 | 71.985
5.5 | 0.915 | 0.01259 | -0.065 | 72.66
6 | 0.951 | 0.01201 | -0.065 | 79.139
6.5 | 0.979 | 0.01253 | -0.065 | 78.144
7 | 0.999 | 0.01302 | -0.066 | 76.701
7.5 | 0.81 | 0.04828 | -0.024 | 16.771
8 | 0.808 | 0.05201 | -0.024 | 15.541
8.5 | 0.797 | 0.05603 | -0.024 | 14.225
9 | 0.776 | 0.06014 | -0.024 | 12.898
9.5 | 0.744 | 0.06406 | -0.023 | 11.615
10 | 0.703 | 0.07038 | -0.024 | 9.99
10.5 | 0.653 | 0.07534 | -0.025 | 8.672
11 | 0.595 | 0.08078 | -0.025 | 7.371
11.5 | 0.531 | 0.08662 | -0.025 | 6.129
12 | 0.461 | 0.09303 | -0.025 | 4.954

## 46. Re 1M Mach 0.25 (2)
BIGFOIL.COM POLAR EXPORT
TP-CIEL-S
TP-CIEL-S |  |  |  | Cl Max: | 1.2065 | at alpha= | 10 | deg
XFOIL ncrit=9 |  |  |  | L/D Max: | 101.707 | at alpha= | 3.5 | deg
Re: | 1000000 |  |  | Cd Min: | 0.25736 | at alpha= | -20 | deg
Mach: | 0.25 |  |  | Cl=0 at alpha= | -2.2074 | deg
|  |  |  | @ Cl=0.1, Cd= | 0.0051854
|  |  |  | @ Cl=0.4, Cd= | 0.005433
|  |  |  | @ Cl=0.6, Cd= | 0.0060827
alpha (deg) | Cl | Cd | Cm | Cl/Cd
-20 | -0.789 | 0.25736 | 0.0664 | -3.0657
-19.5 | -0.7703 | 0.24941 | 0.0611 | -3.0885
-19 | -0.7531 | 0.24182 | 0.0562 | -3.1143
-18.5 | -0.736 | 0.23407 | 0.0522 | -3.1444
-18 | -0.7189 | 0.22772 | 0.049 | -3.1569
-17.5 | -0.7017 | 0.22122 | 0.0452 | -3.172
-17 | -0.6846 | 0.21435 | 0.0413 | -3.1938
-16.5 | -0.6681 | 0.20717 | 0.0375 | -3.2249
-16 | -0.6519 | 0.19973 | 0.0337 | -3.2639
-15.5 | -0.636 | 0.19155 | 0.0295 | -3.3203
-15 | -0.6225 | 0.18302 | 0.0249 | -3.4013
-14.5 | -0.6096 | 0.17494 | 0.021 | -3.4846
-14 | -0.6003 | 0.16579 | 0.0175 | -3.6208
-13.5 | -0.5865 | 0.15943 | 0.0154 | -3.6787
-13 | -0.5743 | 0.15255 | 0.0126 | -3.7647
-12.5 | -0.5638 | 0.14486 | 0.0094 | -3.892
-12 | -0.5574 | 0.13496 | 0.0045 | -4.1301
-11.5 | -0.55 | 0.1261 | 0.0007 | -4.3616
-11 | -0.5447 | 0.11707 | -0.003 | -4.6528
-10.5 | -0.551 | 0.10631 | -0.0073 | -5.183
-10 | -0.5452 | 0.09914 | -0.0104 | -5.4993
-9.5 | -0.5417 | 0.09101 | -0.0145 | -5.9521
-9 | -0.5434 | 0.08135 | -0.0201 | -6.6798
-8.5 | -0.5525 | 0.06912 | -0.0293 | -7.9933
-7.5 | -0.6415 | 0.02771 | -0.0457 | -23.1505
-7 | -0.6196 | 0.01949 | -0.0434 | -31.7907
-6.5 | -0.5503 | 0.01513 | -0.0468 | -36.3714
-6 | -0.4809 | 0.01202 | -0.0499 | -40.0083
-5.5 | -0.408 | 0.01057 | -0.053 | -38.5998
-5 | -0.3385 | 0.00931 | -0.0555 | -36.3588
-4.5 | -0.268 | 0.00841 | -0.058 | -31.8668
-4 | -0.202 | 0.00773 | -0.0595 | -26.132
-3.5 | -0.1429 | 0.00718 | -0.0597 | -19.9025
-3 | -0.0873 | 0.0065 | -0.0593 | -13.4308
-2.5 | -0.0326 | 0.00573 | -0.0591 | -5.6894
-2 | 0.0231 | 0.0054 | -0.0587 | 4.2778
-1.5 | 0.0799 | 0.00521 | -0.0584 | 15.3359
-1 | 0.1372 | 0.00514 | -0.0582 | 26.6926
-0.5 | 0.1948 | 0.00516 | -0.058 | 37.7519
0 | 0.2525 | 0.0052 | -0.0578 | 48.5577
0.5 | 0.31 | 0.00527 | -0.0576 | 58.8235
1 | 0.3672 | 0.00537 | -0.0573 | 68.3799
1.5 | 0.4245 | 0.00548 | -0.0571 | 77.4635
2 | 0.4814 | 0.0056 | -0.0567 | 85.9643
2.5 | 0.5365 | 0.00582 | -0.056 | 92.1821
3 | 0.5894 | 0.00603 | -0.0547 | 97.7446
3.5 | 0.6377 | 0.00627 | -0.0522 | 101.7065
4.5 | 0.7495 | 0.00809 | -0.0521 | 92.6452
5 | 0.8 | 0.00947 | -0.0512 | 84.4773
5.5 | 0.8544 | 0.01035 | -0.0506 | 82.5507
6 | 0.9078 | 0.01136 | -0.0497 | 79.912
6.5 | 0.9608 | 0.01242 | -0.0485 | 77.3591
7 | 1.0103 | 0.0139 | -0.0468 | 72.6835
7.5 | 1.0587 | 0.01541 | -0.045 | 68.7021
8 | 1.1037 | 0.01728 | -0.0426 | 63.8715
8.5 | 1.1456 | 0.01947 | -0.04 | 58.8392
9 | 1.1817 | 0.02231 | -0.0367 | 52.9673
9.5 | 1.2026 | 0.02716 | -0.0321 | 44.2784
10 | 1.2065 | 0.03301 | -0.0264 | 36.5495
10.5 | 1.1937 | 0.03859 | -0.0204 | 30.9329
11 | 1.1671 | 0.04633 | -0.0182 | 25.191
11.5 | 1.1344 | 0.05674 | -0.0213 | 19.993
12 | 1.1032 | 0.06914 | -0.0281 | 15.956
12.5 | 1.0749 | 0.08301 | -0.0369 | 12.949
13 | 1.0448 | 0.09899 | -0.0469 | 10.5546
13.5 | 0.9162 | 0.14578 | -0.0691 | 6.2848
14 | 0.8889 | 0.16813 | -0.0792 | 5.287
14.5 | 0.8938 | 0.17938 | -0.0848 | 4.9827
15 | 0.9033 | 0.18851 | -0.0895 | 4.7918

## 47. Re 1M Mach 0.50 (1)
BIGFOIL.COM POLAR EXPORT
TP-CIEL-S
TP-CIEL-S |  |  |  | Cl Max: | 1.191 | at alpha= | 20 | deg
JavaFoil+Calcfoil stall+Eppler ext transition |  |  |  | L/D Max: | 86.829 | at alpha= | 3 | deg
Re: | 1000000 |  |  | Cd Min: | 0.0064 | at alpha= | -1 | deg
Mach: | 0.5 |  |  | Cl=0 at alpha= | -2.4412 | deg
|  |  |  | @ Cl=0.1, Cd= | 0.0064341
|  |  |  | @ Cl=0.4, Cd= | 0.0071813
|  |  |  | @ Cl=0.6, Cd= | 0.0074203
alpha (deg) | Cl | Cd | Cm | Cl/Cd
-20 | -0.94 | 0.20184 | -0.028 | -4.658
-19.5 | -0.914 | 0.19381 | -0.028 | -4.714
-19 | -0.887 | 0.15821 | -0.028 | -5.608
-18.5 | -0.861 | 0.18088 | -0.028 | -4.758
-18 | -0.834 | 0.17559 | -0.028 | -4.75
-17.5 | -0.808 | 0.17401 | -0.028 | -4.641
-17 | -0.781 | 0.14454 | -0.028 | -5.403
-16.5 | -0.754 | 0.14324 | -0.028 | -5.267
-16 | -0.728 | 0.13719 | -0.028 | -5.304
-15.5 | -0.701 | 0.13797 | -0.028 | -5.081
-15 | -0.674 | 0.13005 | -0.028 | -5.185
-14.5 | -0.648 | 0.12264 | -0.027 | -5.281
-14 | -0.621 | 0.10364 | -0.028 | -5.995
-13.5 | -0.595 | 0.10121 | -0.028 | -5.874
-13 | -0.568 | 0.09658 | -0.027 | -5.879
-12.5 | -0.541 | 0.09206 | -0.027 | -5.875
-12 | -0.514 | 0.08898 | -0.027 | -5.777
-11.5 | -0.487 | 0.08699 | -0.027 | -5.601
-11 | -0.46 | 0.07981 | -0.026 | -5.768
-10.5 | -0.433 | 0.07495 | -0.026 | -5.784
-10 | -0.407 | 0.07244 | -0.026 | -5.613
-9.5 | -0.38 | 0.06842 | -0.025 | -5.55
-9 | -0.353 | 0.06422 | -0.025 | -5.493
-8.5 | -0.326 | 0.06223 | -0.025 | -5.237
-8 | -0.299 | 0.05555 | -0.024 | -5.382
-7.5 | -0.272 | 0.05234 | -0.024 | -5.2
-7 | -0.245 | 0.0499 | -0.023 | -4.914
-6.5 | -0.218 | 0.04675 | -0.023 | -4.671
-6 | -0.25 | 0.04556 | -0.021 | -5.477
-5.5 | -0.287 | 0.04148 | -0.021 | -6.91
-5 | -0.257 | 0.03772 | -0.023 | -6.807
-4.5 | -0.266 | 0.00932 | -0.064 | -28.571
-4 | -0.206 | 0.00927 | -0.064 | -22.198
-3.5 | -0.142 | 0.00907 | -0.065 | -15.61
-3 | -0.075 | 0.0086 | -0.065 | -8.728
-2.5 | -0.008 | 0.00655 | -0.066 | -1.185
-2 | 0.06 | 0.00644 | -0.066 | 9.328
-1.5 | 0.128 | 0.00643 | -0.066 | 19.902
-1 | 0.196 | 0.0064 | -0.067 | 30.621
-0.5 | 0.264 | 0.00655 | -0.067 | 40.234
0 | 0.332 | 0.0069 | -0.068 | 48.098
0.5 | 0.399 | 0.00718 | -0.068 | 55.593
1 | 0.467 | 0.00727 | -0.069 | 64.259
1.5 | 0.535 | 0.00743 | -0.069 | 71.952
2 | 0.602 | 0.00742 | -0.069 | 81.078
2.5 | 0.668 | 0.00774 | -0.07 | 86.321
3 | 0.733 | 0.00844 | -0.07 | 86.829
3.5 | 0.795 | 0.00992 | -0.071 | 80.098
4 | 0.852 | 0.01262 | -0.071 | 67.465
4.5 | 0.9 | 0.01227 | -0.071 | 73.372
5 | 0.934 | 0.01281 | -0.072 | 72.969
5.5 | 0.752 | 0.03944 | -0.027 | 19.075
6 | 0.68 | 0.04294 | -0.028 | 15.84
6.5 | 0.479 | 0.04587 | -0.026 | 10.446
7 | 0.506 | 0.05107 | -0.027 | 9.903
7.5 | 0.532 | 0.05488 | -0.028 | 9.7
8 | 0.559 | 0.05906 | -0.029 | 9.462
8.5 | 0.585 | 0.06499 | -0.03 | 9.009
9 | 0.612 | 0.07852 | -0.031 | 7.795
9.5 | 0.639 | 0.07199 | -0.033 | 8.874
10 | 0.665 | 0.07929 | -0.033 | 8.391
10.5 | 0.692 | 0.09536 | -0.034 | 7.255
11 | 0.718 | 0.09012 | -0.035 | 7.973
11.5 | 0.745 | 0.08743 | -0.037 | 8.524
12 | 0.772 | 0.09554 | -0.037 | 8.076
12.5 | 0.799 | 0.09415 | -0.039 | 8.484
13 | 0.824 | 0.12656 | -0.039 | 6.513
13.5 | 0.851 | 0.10822 | -0.04 | 7.864
14 | 0.877 | 0.1157 | -0.04 | 7.581
14.5 | 0.904 | 0.11373 | -0.042 | 7.948
15 | 0.93 | 0.12183 | -0.042 | 7.635
15.5 | 0.956 | 0.12835 | -0.043 | 7.45
16 | 0.982 | 0.15816 | -0.043 | 6.211
16.5 | 1.009 | 0.1649 | -0.044 | 6.119
17 | 1.035 | 0.17018 | -0.045 | 6.082
17.5 | 1.061 | 0.1492 | -0.045 | 7.112
18 | 1.088 | 0.174 | -0.046 | 6.252
18.5 | 1.113 | 0.18147 | -0.047 | 6.133
19 | 1.139 | 0.19099 | -0.047 | 5.962
19.5 | 1.166 | 0.18828 | -0.048 | 6.191
20 | 1.191 | 0.20057 | -0.049 | 5.94

## 48. Re 1M Mach 0.50 (2)
BIGFOIL.COM POLAR EXPORT
TP-CIEL-S
TP-CIEL-S |  |  |  | Cl Max: | 1.1089 | at alpha= | 7.5 | deg
XFOIL ncrit=9 |  |  |  | L/D Max: | 103.103 | at alpha= | 3.5 | deg
Re: | 1000000 |  |  | Cd Min: | 0.15392 | at alpha= | 12.5 | deg
Mach: | 0.5 |  |  | Cl=0 at alpha= | -99 | deg
|  |  |  | @ Cl=0.1, Cd= | 0.00558
|  |  |  | @ Cl=0.4, Cd= | 0.0057862
|  |  |  | @ Cl=0.6, Cd= | 0.0063673
alpha (deg) | Cl | Cd | Cm | Cl/Cd
0 | 0.281 | 0.00558 | -0.0634 | 50.3584
0.5 | 0.3465 | 0.00568 | -0.0631 | 61.0035
1 | 0.412 | 0.00581 | -0.0628 | 70.9122
1.5 | 0.4777 | 0.00596 | -0.0624 | 80.151
2 | 0.5434 | 0.00613 | -0.0619 | 88.646
2.5 | 0.6078 | 0.0064 | -0.0611 | 94.9688
3 | 0.6715 | 0.00668 | -0.0598 | 100.524
3.5 | 0.731 | 0.00709 | -0.0575 | 103.103
4 | 0.7834 | 0.00795 | -0.0539 | 98.5409
4.5 | 0.8399 | 0.00984 | -0.0522 | 85.3557
5 | 0.902 | 0.01103 | -0.0503 | 81.777
5.5 | 0.9624 | 0.01247 | -0.0476 | 77.1772
6 | 1.0164 | 0.01451 | -0.0435 | 70.0482
6.5 | 1.06 | 0.01745 | -0.0381 | 60.745
7 | 1.0949 | 0.02139 | -0.032 | 51.1875
7.5 | 1.1089 | 0.02687 | -0.0249 | 41.2691
8 | 1.0965 | 0.03328 | -0.0186 | 32.9477
8.5 | 1.071 | 0.04185 | -0.0181 | 25.5914
9 | 1.0394 | 0.05321 | -0.0234 | 19.5339
9.5 | 1.0066 | 0.06683 | -0.0321 | 15.0621
10 | 0.9733 | 0.08214 | -0.0421 | 11.8493
10.5 | 0.9414 | 0.0986 | -0.0511 | 9.5477
11 | 0.9157 | 0.11418 | -0.0585 | 8.0198
11.5 | 0.8995 | 0.12836 | -0.0655 | 7.0076
12 | 0.8915 | 0.14159 | -0.072 | 6.2963
12.5 | 0.8906 | 0.15392 | -0.0781 | 5.7861

## 49. Re 2M Mach 0.00 (1)
BIGFOIL.COM POLAR EXPORT
TP-CIEL-S
TP-CIEL-S |  |  |  | Cl Max: | 1.052 | at alpha= | 9 | deg
JavaFoil+Calcfoil stall+Eppler ext transition |  |  |  | L/D Max: | 95.36 | at alpha= | 3.5 | deg
Re: | 2000000 |  |  | Cd Min: | 0.00568 | at alpha= | -1 | deg
Mach: | 0 |  |  | Cl=0 at alpha= | -2.4407 | deg
|  |  |  | @ Cl=0.1, Cd= | 0.0057063
|  |  |  | @ Cl=0.4, Cd= | 0.0061907
|  |  |  | @ Cl=0.6, Cd= | 0.006729
alpha (deg) | Cl | Cd | Cm | Cl/Cd
-15 | -0.36 | 0.11147 | -0.021 | -3.228
-14.5 | -0.377 | 0.10739 | -0.021 | -3.513
-14 | -0.395 | 0.101 | -0.021 | -3.907
-13.5 | -0.412 | 0.09627 | -0.021 | -4.276
-13 | -0.428 | 0.09117 | -0.021 | -4.691
-12.5 | -0.443 | 0.08639 | -0.021 | -5.123
-12 | -0.456 | 0.08094 | -0.021 | -5.631
-11.5 | -0.467 | 0.0765 | -0.021 | -6.099
-11 | -0.475 | 0.07229 | -0.021 | -6.567
-10.5 | -0.479 | 0.068 | -0.021 | -7.046
-10 | -0.48 | 0.06435 | -0.021 | -7.455
-9.5 | -0.476 | 0.06096 | -0.02 | -7.807
-9 | -0.468 | 0.05696 | -0.021 | -8.21
-8.5 | -0.454 | 0.05304 | -0.021 | -8.564
-8 | -0.436 | 0.04932 | -0.023 | -8.848
-7.5 | -0.414 | 0.04558 | -0.026 | -9.088
-7 | -0.478 | 0.0091 | -0.053 | -52.541
-6.5 | -0.438 | 0.00886 | -0.054 | -49.442
-6 | -0.393 | 0.00863 | -0.054 | -45.539
-5.5 | -0.344 | 0.00836 | -0.054 | -41.146
-5 | -0.292 | 0.00814 | -0.055 | -35.83
-4.5 | -0.237 | 0.00795 | -0.055 | -29.816
-4 | -0.181 | 0.00779 | -0.056 | -23.202
-3.5 | -0.123 | 0.00753 | -0.056 | -16.387
-3 | -0.065 | 0.00731 | -0.056 | -8.929
-2.5 | -0.007 | 0.00574 | -0.057 | -1.172
-2 | 0.052 | 0.00569 | -0.057 | 9.145
-1.5 | 0.111 | 0.00571 | -0.058 | 19.431
-1 | 0.17 | 0.00568 | -0.058 | 29.858
-0.5 | 0.228 | 0.00587 | -0.058 | 38.933
0 | 0.287 | 0.00602 | -0.059 | 47.733
0.5 | 0.346 | 0.00609 | -0.059 | 56.782
1 | 0.405 | 0.0062 | -0.059 | 65.328
1.5 | 0.463 | 0.00628 | -0.06 | 73.79
2 | 0.522 | 0.00642 | -0.06 | 81.296
2.5 | 0.58 | 0.00655 | -0.061 | 88.558
3 | 0.637 | 0.00706 | -0.061 | 90.167
3.5 | 0.693 | 0.00726 | -0.061 | 95.36
4 | 0.747 | 0.00951 | -0.062 | 78.581
4.5 | 0.799 | 0.01028 | -0.062 | 77.775
5 | 0.848 | 0.01069 | -0.062 | 79.386
5.5 | 0.894 | 0.0111 | -0.063 | 80.536
6 | 0.934 | 0.01134 | -0.063 | 82.437
6.5 | 0.97 | 0.01184 | -0.063 | 81.948
7 | 1 | 0.01221 | -0.064 | 81.943
7.5 | 1.023 | 0.01165 | -0.064 | 87.807
8 | 1.04 | 0.01221 | -0.064 | 85.198
8.5 | 1.05 | 0.01285 | -0.064 | 81.653
9 | 1.052 | 0.0128 | -0.065 | 82.192
9.5 | 1.047 | 0.01523 | -0.065 | 68.777
10 | 1.03 | 0.01626 | -0.065 | 63.39
10.5 | 0.832 | 0.06487 | -0.036 | 12.823
11 | 0.812 | 0.07037 | -0.034 | 11.538
11.5 | 0.79 | 0.07545 | -0.033 | 10.474
12 | 0.765 | 0.08128 | -0.031 | 9.415
12.5 | 0.739 | 0.08612 | -0.03 | 8.58
13 | 0.711 | 0.09114 | -0.03 | 7.802
13.5 | 0.683 | 0.09693 | -0.03 | 7.041
14 | 0.654 | 0.10149 | -0.032 | 6.443

## 50. Re 2M Mach 0.00 (2)
BIGFOIL.COM POLAR EXPORT
TP-CIEL-S
TP-CIEL-S |  |  |  | Cl Max: | 1.419 | at alpha= | 12.5 | deg
XFOIL ncrit=9 |  |  |  | L/D Max: | 107.508 | at alpha= | 3.5 | deg
Re: | 2000000 |  |  | Cd Min: | 0.22061 | at alpha= | 17.5 | deg
Mach: | 0 |  |  | Cl=0 at alpha= | -2.2118 | deg
|  |  |  | @ Cl=0.1, Cd= | 0.0046961
|  |  |  | @ Cl=0.4, Cd= | 0.0047472
|  |  |  | @ Cl=0.6, Cd= | 0.005649
alpha (deg) | Cl | Cd | Cm | Cl/Cd
-13 | -0.5953 | 0.14272 | 0.0107 | -4.1711
-12.5 | -0.5856 | 0.13597 | 0.0078 | -4.3068
-12 | -0.5771 | 0.12881 | 0.0048 | -4.4802
-11.5 | -0.5715 | 0.12064 | 0.0013 | -4.7372
-10.5 | -0.8778 | 0.02804 | -0.0501 | -31.3053
-10 | -0.8671 | 0.02152 | -0.0471 | -40.2928
-9.5 | -0.8354 | 0.01821 | -0.0447 | -45.8759
-9 | -0.7959 | 0.01627 | -0.0427 | -48.9183
-8.5 | -0.7558 | 0.01415 | -0.0407 | -53.4134
-8 | -0.6924 | 0.01227 | -0.0433 | -56.4303
-7.5 | -0.6264 | 0.01097 | -0.0462 | -57.1012
-7 | -0.5603 | 0.00996 | -0.0489 | -56.255
-6.5 | -0.4946 | 0.00889 | -0.0516 | -55.6355
-5.5 | -0.3647 | 0.00759 | -0.056 | -48.0501
-5 | -0.3031 | 0.00715 | -0.0573 | -42.3916
-4.5 | -0.2485 | 0.00684 | -0.0571 | -36.3304
-4 | -0.1947 | 0.0066 | -0.0566 | -29.5
-3.5 | -0.1404 | 0.00636 | -0.0564 | -22.0755
-3 | -0.0864 | 0.006 | -0.0562 | -14.4
-2.5 | -0.0317 | 0.00556 | -0.0563 | -5.7014
-2 | 0.0233 | 0.00499 | -0.0565 | 4.6693
-1.5 | 0.079 | 0.00476 | -0.0566 | 16.5966
-1 | 0.1349 | 0.00459 | -0.0568 | 29.39
-0.5 | 0.1911 | 0.00449 | -0.0569 | 42.5612
0 | 0.2472 | 0.00455 | -0.0569 | 54.3297
0.5 | 0.3035 | 0.00461 | -0.057 | 65.8351
1.5 | 0.416 | 0.00477 | -0.0572 | 87.2117
2 | 0.4712 | 0.005 | -0.0571 | 94.24
2.5 | 0.5265 | 0.00521 | -0.057 | 101.0557
3 | 0.581 | 0.00551 | -0.0569 | 105.4446
3.5 | 0.6343 | 0.0059 | -0.0565 | 107.5085
4 | 0.6831 | 0.00675 | -0.0554 | 101.2
4.5 | 0.7268 | 0.00749 | -0.053 | 97.036
5 | 0.7808 | 0.00811 | -0.0529 | 96.2762
5.5 | 0.8347 | 0.00868 | -0.0528 | 96.1636
6 | 0.8877 | 0.00935 | -0.0526 | 94.9412
6.5 | 0.9404 | 0.01 | -0.0523 | 94.04
7 | 0.9924 | 0.01077 | -0.0517 | 92.1448
7.5 | 1.0443 | 0.01148 | -0.0513 | 90.9669
8 | 1.0951 | 0.0123 | -0.0507 | 89.0325
8.5 | 1.1447 | 0.01321 | -0.05 | 86.654
9 | 1.193 | 0.01425 | -0.0491 | 83.7193
9.5 | 1.235 | 0.01602 | -0.0473 | 77.0911
10 | 1.2737 | 0.01806 | -0.0451 | 70.526
10.5 | 1.315 | 0.01959 | -0.0434 | 67.1261
11 | 1.3523 | 0.02141 | -0.0413 | 63.1621
11.5 | 1.3859 | 0.02339 | -0.0388 | 59.2518
12 | 1.4099 | 0.02603 | -0.0352 | 54.1644
12.5 | 1.419 | 0.029 | -0.0299 | 48.931
13 | 1.4189 | 0.03278 | -0.0251 | 43.2855
13.5 | 1.4119 | 0.03796 | -0.0224 | 37.1944
14 | 1.3986 | 0.04483 | -0.022 | 31.1979
14.5 | 1.3754 | 0.05414 | -0.0244 | 25.4045
15 | 1.3448 | 0.06583 | -0.0293 | 20.4284
15.5 | 1.2977 | 0.0817 | -0.0374 | 15.8837
16 | 1.2446 | 0.10073 | -0.0478 | 12.3558
16.5 | 1.1774 | 0.12504 | -0.0611 | 9.4162
17.5 | 0.9608 | 0.22061 | -0.1078 | 4.3552

## 51. Re 2M Mach 0.10 (1)
BIGFOIL.COM POLAR EXPORT
TP-CIEL-S
TP-CIEL-S |  |  |  | Cl Max: | 1.044 | at alpha= | 8.5 | deg
JavaFoil+Calcfoil stall+Eppler ext transition |  |  |  | L/D Max: | 95.66 | at alpha= | 3.5 | deg
Re: | 2000000 |  |  | Cd Min: | 0.00568 | at alpha= | -1 | deg
Mach: | 0.1 |  |  | Cl=0 at alpha= | -2.4407 | deg
|  |  |  | @ Cl=0.1, Cd= | 0.00571
|  |  |  | @ Cl=0.4, Cd= | 0.0061905
|  |  |  | @ Cl=0.6, Cd= | 0.0067221
alpha (deg) | Cl | Cd | Cm | Cl/Cd
-12 | -0.433 | 0.082 | -0.021 | -5.275
-11.5 | -0.447 | 0.07673 | -0.021 | -5.824
-11 | -0.458 | 0.07231 | -0.021 | -6.334
-10.5 | -0.466 | 0.06825 | -0.021 | -6.826
-10 | -0.469 | 0.06441 | -0.021 | -7.289
-9.5 | -0.468 | 0.06052 | -0.021 | -7.739
-9 | -0.462 | 0.05713 | -0.02 | -8.084
-8.5 | -0.451 | 0.05349 | -0.021 | -8.424
-8 | -0.434 | 0.04976 | -0.023 | -8.724
-7.5 | -0.413 | 0.04597 | -0.026 | -8.981
-7 | -0.478 | 0.00874 | -0.053 | -54.746
-6.5 | -0.439 | 0.00897 | -0.054 | -48.896
-6 | -0.394 | 0.00863 | -0.054 | -45.661
-5.5 | -0.345 | 0.00846 | -0.055 | -40.839
-5 | -0.293 | 0.00814 | -0.055 | -35.984
-4.5 | -0.238 | 0.00794 | -0.055 | -29.963
-4 | -0.182 | 0.00778 | -0.056 | -23.324
-3.5 | -0.124 | 0.00761 | -0.056 | -16.299
-3 | -0.066 | 0.0073 | -0.057 | -8.981
-2.5 | -0.007 | 0.00579 | -0.057 | -1.168
-2 | 0.052 | 0.00571 | -0.057 | 9.155
-1.5 | 0.111 | 0.00571 | -0.058 | 19.53
-1 | 0.171 | 0.00568 | -0.058 | 30.026
-0.5 | 0.23 | 0.00588 | -0.059 | 39.07
0 | 0.289 | 0.00603 | -0.059 | 47.859
0.5 | 0.348 | 0.00612 | -0.059 | 56.863
1 | 0.407 | 0.0062 | -0.06 | 65.661
1.5 | 0.466 | 0.0063 | -0.06 | 73.927
2 | 0.524 | 0.00643 | -0.06 | 81.602
2.5 | 0.583 | 0.00657 | -0.061 | 88.66
3 | 0.64 | 0.00708 | -0.061 | 90.444
3.5 | 0.696 | 0.00728 | -0.062 | 95.66
4 | 0.75 | 0.00954 | -0.062 | 78.634
4.5 | 0.803 | 0.01031 | -0.062 | 77.895
5 | 0.852 | 0.01075 | -0.063 | 79.233
5.5 | 0.897 | 0.01117 | -0.063 | 80.302
6 | 0.937 | 0.01142 | -0.063 | 82.067
6.5 | 0.972 | 0.01191 | -0.064 | 81.615
7 | 1.001 | 0.0123 | -0.064 | 81.407
7.5 | 1.022 | 0.01176 | -0.064 | 86.969
8 | 1.037 | 0.01235 | -0.064 | 83.987
8.5 | 1.044 | 0.01227 | -0.065 | 85.09
9 | 1.043 | 0.01298 | -0.065 | 80.365
9.5 | 1.034 | 0.0154 | -0.065 | 67.181
10 | 1.002 | 0.01705 | -0.064 | 58.761
10.5 | 0.812 | 0.06596 | -0.035 | 12.314
11 | 0.789 | 0.07161 | -0.033 | 11.023
11.5 | 0.764 | 0.07611 | -0.032 | 10.039
12 | 0.735 | 0.082 | -0.03 | 8.959
12.5 | 0.704 | 0.0869 | -0.029 | 8.104
13 | 0.673 | 0.09223 | -0.03 | 7.297
13.5 | 0.64 | 0.09823 | -0.03 | 6.516

## 52. Re 2M Mach 0.10 (2)
BIGFOIL.COM POLAR EXPORT
TP-CIEL-S
TP-CIEL-S |  |  |  | Cl Max: | 1.3949 | at alpha= | 12 | deg
XFOIL ncrit=9 |  |  |  | L/D Max: | 107.572 | at alpha= | 3.5 | deg
Re: | 2000000 |  |  | Cd Min: | 0.26659 | at alpha= | 20 | deg
Mach: | 0.1 |  |  | Cl=0 at alpha= | -2.2103 | deg
|  |  |  | @ Cl=0.1, Cd= | 0.0047074
|  |  |  | @ Cl=0.4, Cd= | 0.0047578
|  |  |  | @ Cl=0.6, Cd= | 0.0056401
alpha (deg) | Cl | Cd | Cm | Cl/Cd
-10 | -0.8347 | 0.02874 | -0.0501 | -29.0431
-9.5 | -0.8312 | 0.02063 | -0.0465 | -40.2908
-9 | -0.7968 | 0.01771 | -0.044 | -44.9915
-8.5 | -0.7589 | 0.01521 | -0.0416 | -49.8948
-8 | -0.6968 | 0.01283 | -0.044 | -54.3102
-7.5 | -0.6306 | 0.01126 | -0.0469 | -56.0036
-7 | -0.5638 | 0.01034 | -0.0495 | -54.5261
-6.5 | -0.4978 | 0.00898 | -0.0522 | -55.4343
-6 | -0.434 | 0.00834 | -0.054 | -52.0384
-5.5 | -0.3668 | 0.00766 | -0.0565 | -47.8851
-5 | -0.3052 | 0.00721 | -0.0577 | -42.3301
-4.5 | -0.2504 | 0.00688 | -0.0574 | -36.3953
-4 | -0.1962 | 0.00663 | -0.0569 | -29.5928
-3.5 | -0.1416 | 0.00638 | -0.0566 | -22.1944
-3 | -0.0871 | 0.00602 | -0.0565 | -14.4684
-2.5 | -0.0321 | 0.00558 | -0.0565 | -5.7527
-2 | 0.0233 | 0.00501 | -0.0568 | 4.6507
-1.5 | 0.0793 | 0.00477 | -0.0569 | 16.6247
-1 | 0.1355 | 0.0046 | -0.057 | 29.4565
-0.5 | 0.192 | 0.00451 | -0.0571 | 42.5721
0 | 0.2485 | 0.00456 | -0.0572 | 54.4956
0.5 | 0.3051 | 0.00462 | -0.0573 | 66.039
1 | 0.3617 | 0.00469 | -0.0573 | 77.1215
1.5 | 0.4182 | 0.00479 | -0.0574 | 87.3069
2 | 0.4738 | 0.00502 | -0.0573 | 94.3825
2.5 | 0.5294 | 0.00523 | -0.0573 | 101.2237
3 | 0.5843 | 0.00552 | -0.0571 | 105.8514
3.5 | 0.6379 | 0.00593 | -0.0567 | 107.5717
4 | 0.6871 | 0.00679 | -0.0556 | 101.1929
4.5 | 0.7311 | 0.00755 | -0.0532 | 96.8344
5 | 0.7852 | 0.00815 | -0.053 | 96.3436
5.5 | 0.8394 | 0.00874 | -0.0529 | 96.0412
6 | 0.8928 | 0.00942 | -0.0526 | 94.7771
6.5 | 0.946 | 0.01009 | -0.0522 | 93.7562
7 | 0.9983 | 0.01086 | -0.0516 | 91.9245
7.5 | 1.0505 | 0.01161 | -0.051 | 90.4823
8 | 1.1015 | 0.01248 | -0.0503 | 88.2612
8.5 | 1.1512 | 0.01345 | -0.0495 | 85.5911
9 | 1.1992 | 0.01459 | -0.0484 | 82.1933
9.5 | 1.2341 | 0.01735 | -0.0454 | 71.1297
10 | 1.2785 | 0.01867 | -0.0439 | 68.4788
10.5 | 1.3174 | 0.02054 | -0.0417 | 64.1383
11 | 1.3528 | 0.02256 | -0.0392 | 59.9645
11.5 | 1.3809 | 0.02509 | -0.036 | 55.0379
12 | 1.3949 | 0.02819 | -0.0311 | 49.4821
12.5 | 1.3941 | 0.03197 | -0.0255 | 43.6065
13 | 1.3859 | 0.03709 | -0.022 | 37.3659
13.5 | 1.3697 | 0.04421 | -0.0213 | 30.9817
14 | 1.3454 | 0.05363 | -0.0237 | 25.0867
14.5 | 1.3103 | 0.06616 | -0.0292 | 19.805
15 | 1.2688 | 0.0813 | -0.0373 | 15.6064
15.5 | 1.2128 | 0.10117 | -0.0484 | 11.9877
16 | 1.1512 | 0.12459 | -0.0612 | 9.2399
17.5 | 0.6785 | 0.19025 | -0.0684 | 3.5664
18 | 0.6833 | 0.19635 | -0.071 | 3.48
18.5 | 0.6901 | 0.20146 | -0.0733 | 3.4255
19 | 0.9988 | 0.25325 | -0.1256 | 3.9439
19.5 | 1.0144 | 0.26044 | -0.1302 | 3.8949
20 | 1.03 | 0.26659 | -0.1346 | 3.8636

## 53. Re 2M Mach 0.25 (1)
BIGFOIL.COM POLAR EXPORT
TP-CIEL-S
TP-CIEL-S |  |  |  | Cl Max: | 1.009 | at alpha= | 7.5 | deg
JavaFoil+Calcfoil stall+Eppler ext transition |  |  |  | L/D Max: | 91.376 | at alpha= | 3 | deg
Re: | 2000000 |  |  | Cd Min: | 0.00576 | at alpha= | -1.5 | deg
Mach: | 0.25 |  |  | Cl=0 at alpha= | -2.4426 | deg
|  |  |  | @ Cl=0.1, Cd= | 0.0057625
|  |  |  | @ Cl=0.4, Cd= | 0.09237
|  |  |  | @ Cl=0.6, Cd= | 0.09237
alpha (deg) | Cl | Cd | Cm | Cl/Cd
-11.5 | -0.264 | 0.07911 | -0.022 | -3.331
-11 | -0.308 | 0.07498 | -0.022 | -4.11
-10.5 | -0.346 | 0.07017 | -0.022 | -4.935
-10 | -0.377 | 0.06599 | -0.022 | -5.717
-9.5 | -0.4 | 0.06188 | -0.021 | -6.464
-9 | -0.414 | 0.05821 | -0.021 | -7.115
-8.5 | -0.419 | 0.05527 | -0.021 | -7.582
-8 | -0.415 | 0.05119 | -0.02 | -8.106
-7.5 | -0.402 | 0.04805 | -0.021 | -8.372
-7 | -0.383 | 0.04446 | -0.025 | -8.605
-6.5 | -0.441 | 0.00887 | -0.055 | -49.75
-6 | -0.399 | 0.00897 | -0.056 | -44.541
-5.5 | -0.352 | 0.00862 | -0.056 | -40.836
-5 | -0.299 | 0.00837 | -0.057 | -35.773
-4.5 | -0.244 | 0.00806 | -0.057 | -30.254
-4 | -0.186 | 0.00789 | -0.057 | -23.617
-3.5 | -0.127 | 0.00772 | -0.058 | -16.483
-3 | -0.067 | 0.00735 | -0.058 | -9.163
-2.5 | -0.007 | 0.00592 | -0.059 | -1.175
-2 | 0.054 | 0.00577 | -0.059 | 9.321
-1.5 | 0.115 | 0.00576 | -0.059 | 19.886
-1 | 0.175 | 0.00579 | -0.06 | 30.266
-0.5 | 0.236 | 0.00594 | -0.06 | 39.747
0 | 0.297 | 0.00606 | -0.061 | 48.954
0.5 | 0.357 | 0.00617 | -0.061 | 57.92
1 | 0.418 | 0.00623 | -0.061 | 67.057
1.5 | 0.478 | 0.00635 | -0.062 | 75.314
2 | 0.539 | 0.00654 | -0.062 | 82.32
2.5 | 0.599 | 0.00665 | -0.062 | 89.962
3 | 0.657 | 0.00719 | -0.063 | 91.376
3.5 | 0.715 | 0.00811 | -0.063 | 88.12
4 | 0.77 | 0.01015 | -0.064 | 75.865
4.5 | 0.823 | 0.01058 | -0.064 | 77.732
5 | 0.871 | 0.01105 | -0.064 | 78.833
5.5 | 0.915 | 0.01156 | -0.065 | 79.124
6 | 0.951 | 0.01185 | -0.065 | 80.272
6.5 | 0.981 | 0.01241 | -0.065 | 79.029
7 | 1 | 0.01184 | -0.066 | 84.446
7.5 | 1.009 | 0.01235 | -0.066 | 81.714
8 | 1.007 | 0.01232 | -0.066 | 81.67
8.5 | 0.992 | 0.0131 | -0.066 | 75.705
9 | 0.962 | 0.01556 | -0.067 | 61.859
9.5 | 0.749 | 0.06063 | -0.033 | 12.349
10 | 0.706 | 0.06554 | -0.032 | 10.773
10.5 | 0.656 | 0.06973 | -0.032 | 9.41
11 | 0.597 | 0.07524 | -0.03 | 7.934
11.5 | 0.532 | 0.08111 | -0.029 | 6.559
12 | 0.462 | 0.08633 | -0.03 | 5.35
12.5 | 0.386 | 0.09237 | -0.03 | 4.181

## 54. Re 2M Mach 0.25 (2)
BIGFOIL.COM POLAR EXPORT
TP-CIEL-S
TP-CIEL-S |  |  |  | Cl Max: | 1.2998 | at alpha= | 10.5 | deg
XFOIL ncrit=9 |  |  |  | L/D Max: | 108.207 | at alpha= | 3.5 | deg
Re: | 2000000 |  |  | Cd Min: | 0.25711 | at alpha= | -20 | deg
Mach: | 0.25 |  |  | Cl=0 at alpha= | -2.1997 | deg
|  |  |  | @ Cl=0.1, Cd= | 0.0047967
|  |  |  | @ Cl=0.4, Cd= | 0.004823
|  |  |  | @ Cl=0.6, Cd= | 0.0056391
alpha (deg) | Cl | Cd | Cm | Cl/Cd
-20 | -0.7888 | 0.25711 | 0.0664 | -3.0679
-19.5 | -0.7705 | 0.24934 | 0.0617 | -3.0902
-19 | -0.7529 | 0.24159 | 0.0572 | -3.1164
-18.5 | -0.7353 | 0.2341 | 0.0528 | -3.141
-18 | -0.7181 | 0.2267 | 0.0486 | -3.1676
-17.5 | -0.7031 | 0.21946 | 0.045 | -3.2038
-17 | -0.6863 | 0.2128 | 0.0412 | -3.2251
-16.5 | -0.6697 | 0.20601 | 0.0374 | -3.2508
-16 | -0.6535 | 0.19882 | 0.0337 | -3.2869
-15.5 | -0.6381 | 0.19136 | 0.03 | -3.3346
-15 | -0.6234 | 0.18355 | 0.0264 | -3.3963
-14.5 | -0.6101 | 0.1747 | 0.0223 | -3.4923
-14 | -0.5977 | 0.16648 | 0.0188 | -3.5902
-13.5 | -0.5871 | 0.15806 | 0.0153 | -3.7144
-13 | -0.5851 | 0.14748 | 0.0114 | -3.9673
-12.5 | -0.5739 | 0.14082 | 0.0087 | -4.0754
-12 | -0.5635 | 0.13377 | 0.0057 | -4.2125
-11.5 | -0.5559 | 0.12579 | 0.0024 | -4.4193
-11 | -0.5502 | 0.11594 | -0.0018 | -4.7456
-10.5 | -0.5472 | 0.10664 | -0.0058 | -5.1313
-10 | -0.5475 | 0.09683 | -0.0103 | -5.6542
-9.5 | -0.5902 | 0.07777 | -0.02 | -7.589
-9 | -0.6241 | 0.05627 | -0.0409 | -11.0912
-8.5 | -0.6738 | 0.03863 | -0.0502 | -17.4424
-8 | -0.7094 | 0.02153 | -0.0472 | -32.9494
-7.5 | -0.6515 | 0.01444 | -0.0506 | -45.1177
-7 | -0.5846 | 0.01167 | -0.0529 | -50.0943
-6.5 | -0.5155 | 0.0098 | -0.0554 | -52.602
-6 | -0.449 | 0.0088 | -0.057 | -51.0227
-5.5 | -0.3785 | 0.00806 | -0.0594 | -46.9603
-5 | -0.3176 | 0.00743 | -0.0597 | -42.7456
-4.5 | -0.261 | 0.00709 | -0.0591 | -36.8124
-4 | -0.2047 | 0.00678 | -0.0585 | -30.1917
-3.5 | -0.1478 | 0.00652 | -0.0582 | -22.6687
-3 | -0.0913 | 0.00617 | -0.0579 | -14.7974
-2.5 | -0.0343 | 0.00572 | -0.0579 | -5.9965
-2 | 0.0228 | 0.00513 | -0.0581 | 4.4444
-1.5 | 0.0806 | 0.00486 | -0.0583 | 16.5844
-1 | 0.1388 | 0.00467 | -0.0584 | 29.7216
-0.5 | 0.1971 | 0.00457 | -0.0585 | 43.1291
0 | 0.2553 | 0.00462 | -0.0585 | 55.2597
1 | 0.3721 | 0.00478 | -0.0587 | 77.8452
1.5 | 0.4305 | 0.00487 | -0.0587 | 88.3984
2 | 0.4879 | 0.00511 | -0.0586 | 95.4795
3 | 0.6023 | 0.00565 | -0.0582 | 106.6018
3.5 | 0.6579 | 0.00608 | -0.0578 | 108.2072
4 | 0.709 | 0.00701 | -0.0566 | 101.1412
4.5 | 0.756 | 0.00785 | -0.0544 | 96.3057
5 | 0.8098 | 0.00838 | -0.0533 | 96.6348
5.5 | 0.8658 | 0.00907 | -0.0529 | 95.4576
6 | 0.9214 | 0.00981 | -0.0523 | 93.9246
6.5 | 0.976 | 0.01067 | -0.0513 | 91.4714
7 | 1.0308 | 0.01149 | -0.0504 | 89.7128
7.5 | 1.0838 | 0.01251 | -0.0492 | 86.6347
8 | 1.1351 | 0.01372 | -0.0477 | 82.7332
8.5 | 1.184 | 0.01515 | -0.0458 | 78.1518
9 | 1.2239 | 0.01758 | -0.0428 | 69.6189
9.5 | 1.254 | 0.02109 | -0.0386 | 59.4595
10 | 1.2818 | 0.02453 | -0.0345 | 52.2544
10.5 | 1.2998 | 0.02827 | -0.0297 | 45.9781
11 | 1.29 | 0.03321 | -0.0229 | 38.8437
11.5 | 1.2677 | 0.04013 | -0.0196 | 31.5898
12 | 1.237 | 0.04991 | -0.0213 | 24.7846
12.5 | 1.2014 | 0.06257 | -0.0276 | 19.2009
13 | 1.1622 | 0.07789 | -0.0369 | 14.921
13.5 | 1.1203 | 0.09546 | -0.0473 | 11.7358
14 | 1.0752 | 0.11554 | -0.0581 | 9.3059
14.5 | 1.002 | 0.14384 | -0.0715 | 6.9661
15 | 0.9119 | 0.18371 | -0.0895 | 4.9638
15.5 | 0.919 | 0.19469 | -0.0948 | 4.7203

## 55. Re 2M Mach 0.50 (1)
BIGFOIL.COM POLAR EXPORT
TP-CIEL-S
TP-CIEL-S |  |  |  | Cl Max: | 1.192 | at alpha= | 20 | deg
JavaFoil+Calcfoil stall+Eppler ext transition |  |  |  | L/D Max: | 90.848 | at alpha= | 3.5 | deg
Re: | 2000000 |  |  | Cd Min: | 0.00603 | at alpha= | -1.5 | deg
Mach: | 0.5 |  |  | Cl=0 at alpha= | -2.4412 | deg
|  |  |  | @ Cl=0.1, Cd= | 0.0060465
|  |  |  | @ Cl=0.4, Cd= | 0.0063716
|  |  |  | @ Cl=0.6, Cd= | 0.0070387
alpha (deg) | Cl | Cd | Cm | Cl/Cd
-20 | -0.94 | 0.15411 | -0.028 | -6.102
-19.5 | -0.914 | 0.15137 | -0.028 | -6.038
-19 | -0.888 | 0.14558 | -0.028 | -6.098
-18.5 | -0.861 | 0.14061 | -0.028 | -6.122
-18 | -0.834 | 0.14107 | -0.028 | -5.915
-17.5 | -0.808 | 0.13978 | -0.028 | -5.779
-17 | -0.781 | 0.13383 | -0.028 | -5.838
-16.5 | -0.755 | 0.1281 | -0.028 | -5.891
-16 | -0.728 | 0.12578 | -0.028 | -5.788
-15.5 | -0.701 | 0.12331 | -0.028 | -5.688
-15 | -0.675 | 0.12052 | -0.028 | -5.597
-14.5 | -0.648 | 0.11374 | -0.028 | -5.697
-14 | -0.621 | 0.09653 | -0.028 | -6.438
-13.5 | -0.595 | 0.09317 | -0.028 | -6.382
-13 | -0.568 | 0.09074 | -0.028 | -6.259
-12.5 | -0.541 | 0.08634 | -0.027 | -6.266
-12 | -0.514 | 0.08329 | -0.027 | -6.174
-11.5 | -0.487 | 0.07851 | -0.027 | -6.208
-11 | -0.461 | 0.07445 | -0.027 | -6.186
-10.5 | -0.434 | 0.06925 | -0.027 | -6.264
-10 | -0.407 | 0.066 | -0.026 | -6.163
-9.5 | -0.38 | 0.06294 | -0.026 | -6.036
-9 | -0.353 | 0.05882 | -0.026 | -6.001
-8.5 | -0.326 | 0.05582 | -0.026 | -5.842
-8 | -0.299 | 0.05284 | -0.025 | -5.662
-7.5 | -0.272 | 0.04986 | -0.026 | -5.463
-7 | -0.246 | 0.04694 | -0.026 | -5.232
-6.5 | -0.219 | 0.04517 | -0.025 | -4.839
-6 | -0.25 | 0.0432 | -0.023 | -5.78
-5.5 | -0.287 | 0.03976 | -0.022 | -7.212
-5 | -0.32 | 0.00883 | -0.063 | -36.264
-4.5 | -0.267 | 0.00879 | -0.064 | -30.313
-4 | -0.206 | 0.00839 | -0.064 | -24.549
-3.5 | -0.142 | 0.00808 | -0.065 | -17.516
-3 | -0.075 | 0.00767 | -0.065 | -9.796
-2.5 | -0.008 | 0.00615 | -0.066 | -1.262
-2 | 0.06 | 0.00607 | -0.066 | 9.897
-1.5 | 0.128 | 0.00603 | -0.066 | 21.218
-1 | 0.196 | 0.00618 | -0.067 | 31.706
-0.5 | 0.264 | 0.0063 | -0.067 | 41.856
0 | 0.332 | 0.00632 | -0.068 | 52.514
0.5 | 0.399 | 0.00637 | -0.068 | 62.713
1 | 0.467 | 0.00648 | -0.069 | 72.079
1.5 | 0.535 | 0.00667 | -0.069 | 80.191
2 | 0.602 | 0.00705 | -0.069 | 85.385
2.5 | 0.668 | 0.00762 | -0.07 | 87.674
3 | 0.733 | 0.00844 | -0.07 | 86.899
3.5 | 0.795 | 0.00875 | -0.071 | 90.848
4 | 0.852 | 0.01122 | -0.071 | 75.91
4.5 | 0.902 | 0.01195 | -0.071 | 75.467
5 | 0.935 | 0.01157 | -0.072 | 80.81
5.5 | 0.937 | 0.01232 | -0.072 | 76.063
6 | 0.847 | 0.0126 | -0.073 | 67.168
6.5 | 0.596 | 0.01304 | -0.073 | 45.717
7 | 0.508 | 0.0481 | -0.035 | 10.561
7.5 | 0.534 | 0.05164 | -0.033 | 10.334
8 | 0.559 | 0.05502 | -0.031 | 10.167
8.5 | 0.586 | 0.05859 | -0.031 | 9.998
9 | 0.612 | 0.06325 | -0.032 | 9.681
9.5 | 0.639 | 0.06451 | -0.033 | 9.906
10 | 0.666 | 0.06835 | -0.034 | 9.737
10.5 | 0.692 | 0.07575 | -0.035 | 9.14
11 | 0.719 | 0.07778 | -0.036 | 9.24
11.5 | 0.745 | 0.08028 | -0.037 | 9.284
12 | 0.772 | 0.08561 | -0.038 | 9.015
12.5 | 0.799 | 0.08679 | -0.039 | 9.207
13 | 0.825 | 0.10341 | -0.039 | 7.974
13.5 | 0.851 | 0.09837 | -0.04 | 8.653
14 | 0.877 | 0.10532 | -0.041 | 8.33
14.5 | 0.905 | 0.10295 | -0.042 | 8.787
15 | 0.93 | 0.11127 | -0.042 | 8.362
15.5 | 0.957 | 0.11863 | -0.043 | 8.063
16 | 0.983 | 0.13447 | -0.043 | 7.307
16.5 | 1.01 | 0.12298 | -0.045 | 8.212
17 | 1.035 | 0.13437 | -0.045 | 7.705
17.5 | 1.062 | 0.13552 | -0.046 | 7.836
18 | 1.088 | 0.1335 | -0.047 | 8.153
18.5 | 1.113 | 0.15043 | -0.047 | 7.4
19 | 1.139 | 0.15955 | -0.047 | 7.139
19.5 | 1.166 | 0.1512 | -0.048 | 7.712
20 | 1.192 | 0.17939 | -0.049 | 6.643

## 56. Re 2M Mach 0.50 (2)
BIGFOIL.COM POLAR EXPORT
TP-CIEL-S
TP-CIEL-S |  |  |  | Cl Max: | 1.1533 | at alpha= | 7.5 | deg
XFOIL ncrit=9 |  |  |  | L/D Max: | 110.697 | at alpha= | 3 | deg
Re: | 2000000 |  |  | Cd Min: | 0.28032 | at alpha= | -20 | deg
Mach: | 0.5 |  |  | Cl=0 at alpha= | -2.1585 | deg
|  |  |  | @ Cl=0.1, Cd= | 0.0051609
|  |  |  | @ Cl=0.4, Cd= | 0.0050753
|  |  |  | @ Cl=0.6, Cd= | 0.0056651
alpha (deg) | Cl | Cd | Cm | Cl/Cd
-20 | -0.8544 | 0.28032 | 0.0774 | -3.0479
-19.5 | -0.832 | 0.27149 | 0.0719 | -3.0646
-19 | -0.81 | 0.26259 | 0.0666 | -3.0847
-18.5 | -0.7877 | 0.25367 | 0.0613 | -3.1052
-18 | -0.7672 | 0.24592 | 0.057 | -3.1197
-17.5 | -0.7454 | 0.23793 | 0.0523 | -3.1329
-17 | -0.7237 | 0.22974 | 0.0475 | -3.1501
-16.5 | -0.7023 | 0.22145 | 0.0429 | -3.1714
-16 | -0.6807 | 0.21263 | 0.0382 | -3.2013
-15.5 | -0.6605 | 0.20396 | 0.0336 | -3.2384
-15 | -0.6409 | 0.19525 | 0.029 | -3.2825
-14.5 | -0.6223 | 0.18662 | 0.0248 | -3.3346
-14 | -0.6045 | 0.17803 | 0.0207 | -3.3955
-13.5 | -0.5879 | 0.16943 | 0.0168 | -3.4699
-13 | -0.5736 | 0.16134 | 0.0135 | -3.5552
-12.5 | -0.5574 | 0.15375 | 0.0101 | -3.6254
-12 | -0.5431 | 0.14474 | 0.0059 | -3.7522
-11.5 | -0.5309 | 0.13592 | 0.0021 | -3.906
-11 | -0.5201 | 0.12733 | -0.0013 | -4.0847
-10.5 | -0.5106 | 0.11868 | -0.0048 | -4.3023
-10 | -0.5029 | 0.10998 | -0.0083 | -4.5726
-9.5 | -0.502 | 0.1004 | -0.0124 | -5
-9 | -0.4958 | 0.09286 | -0.0158 | -5.3392
-8.5 | -0.4982 | 0.08286 | -0.0209 | -6.0126
-8 | -0.5074 | 0.07171 | -0.0274 | -7.0757
-7.5 | -0.5185 | 0.06028 | -0.0357 | -8.6015
-7 | -0.5384 | 0.0477 | -0.0484 | -11.2872
-6.5 | -0.531 | 0.03392 | -0.0618 | -15.6545
-6 | -0.4909 | 0.02075 | -0.0709 | -23.6578
-5.5 | -0.4358 | 0.01244 | -0.072 | -35.0322
-5 | -0.3756 | 0.00951 | -0.0694 | -39.4953
-4.5 | -0.311 | 0.00818 | -0.0674 | -38.0196
-4 | -0.2441 | 0.00752 | -0.0661 | -32.4601
-3.5 | -0.1771 | 0.00708 | -0.0651 | -25.0141
-3 | -0.1106 | 0.00674 | -0.0644 | -16.4095
-2.5 | -0.0448 | 0.00627 | -0.0641 | -7.1451
-2 | 0.0208 | 0.00566 | -0.0642 | 3.6749
-1.5 | 0.0865 | 0.00521 | -0.0642 | 16.6027
-1 | 0.1525 | 0.00497 | -0.0643 | 30.6841
-0.5 | 0.2189 | 0.00491 | -0.0643 | 44.5825
0 | 0.2851 | 0.00491 | -0.0644 | 58.0652
0.5 | 0.3515 | 0.00501 | -0.0643 | 70.1597
1 | 0.4183 | 0.0051 | -0.0643 | 82.0196
1.5 | 0.4852 | 0.00522 | -0.0643 | 92.9502
2 | 0.5515 | 0.00546 | -0.064 | 101.0073
2.5 | 0.6177 | 0.00574 | -0.0636 | 107.6132
3 | 0.683 | 0.00617 | -0.0629 | 110.6969
3.5 | 0.7447 | 0.00701 | -0.0616 | 106.234
4 | 0.8026 | 0.00828 | -0.0596 | 96.9324
4.5 | 0.8645 | 0.00898 | -0.0575 | 96.2695
5 | 0.9174 | 0.00962 | -0.053 | 95.3638
5.5 | 0.9839 | 0.01063 | -0.051 | 92.5588
6 | 1.0458 | 0.01204 | -0.0479 | 86.8605
6.5 | 1.0984 | 0.01433 | -0.0431 | 76.6504
7 | 1.1361 | 0.01805 | -0.0366 | 62.9418
7.5 | 1.1533 | 0.02363 | -0.0292 | 48.8066
8 | 1.1372 | 0.03036 | -0.0211 | 37.4572
8.5 | 1.1065 | 0.03886 | -0.0181 | 28.474
9 | 1.0729 | 0.04982 | -0.022 | 21.5355
9.5 | 1.0379 | 0.06315 | -0.0305 | 16.4355
10 | 1.0039 | 0.07817 | -0.0407 | 12.8425
10.5 | 0.9712 | 0.09446 | -0.0502 | 10.2816
11 | 0.9427 | 0.11051 | -0.058 | 8.5304
11.5 | 0.9224 | 0.12513 | -0.0653 | 7.3715
12 | 0.9097 | 0.13898 | -0.0723 | 6.5455
12.5 | 0.9048 | 0.15218 | -0.0789 | 5.9456

## 57. Re 3M Mach 0.00 (1)
BIGFOIL.COM POLAR EXPORT
TP-CIEL-S
TP-CIEL-S |  |  |  | Cl Max: | 1.053 | at alpha= | 9 | deg
JavaFoil+Calcfoil stall+Eppler ext transition |  |  |  | L/D Max: | 92.825 | at alpha= | 3 | deg
Re: | 3000000 |  |  | Cd Min: | 0.00566 | at alpha= | -2 | deg
Mach: | 0 |  |  | Cl=0 at alpha= | -2.4407 | deg
|  |  |  | @ Cl=0.1, Cd= | 0.0057088
|  |  |  | @ Cl=0.4, Cd= | 0.0058432
|  |  |  | @ Cl=0.6, Cd= | 0.0067691
alpha (deg) | Cl | Cd | Cm | Cl/Cd
-13 | -0.429 | 0.08748 | -0.023 | -4.899
-12.5 | -0.443 | 0.08296 | -0.023 | -5.345
-12 | -0.457 | 0.07799 | -0.023 | -5.858
-11.5 | -0.468 | 0.07398 | -0.024 | -6.323
-11 | -0.476 | 0.06994 | -0.024 | -6.805
-10.5 | -0.48 | 0.06587 | -0.024 | -7.295
-10 | -0.481 | 0.06253 | -0.023 | -7.691
-9.5 | -0.477 | 0.05882 | -0.023 | -8.11
-9 | -0.469 | 0.05499 | -0.024 | -8.531
-8.5 | -0.457 | 0.05095 | -0.026 | -8.961
-8 | -0.541 | 0.00834 | -0.052 | -64.861
-7.5 | -0.513 | 0.00877 | -0.053 | -58.517
-7 | -0.478 | 0.00879 | -0.053 | -54.437
-6.5 | -0.438 | 0.00853 | -0.054 | -51.35
-6 | -0.393 | 0.00827 | -0.054 | -47.514
-5.5 | -0.344 | 0.00796 | -0.054 | -43.207
-5 | -0.292 | 0.00777 | -0.055 | -37.541
-4.5 | -0.237 | 0.00758 | -0.055 | -31.242
-4 | -0.181 | 0.00737 | -0.056 | -24.522
-3.5 | -0.123 | 0.00728 | -0.056 | -16.959
-3 | -0.065 | 0.00697 | -0.056 | -9.362
-2.5 | -0.007 | 0.00572 | -0.057 | -1.176
-2 | 0.052 | 0.00566 | -0.057 | 9.193
-1.5 | 0.111 | 0.00572 | -0.058 | 19.395
-1 | 0.17 | 0.0058 | -0.058 | 29.275
-0.5 | 0.228 | 0.00581 | -0.058 | 39.304
0 | 0.287 | 0.00579 | -0.059 | 49.614
0.5 | 0.346 | 0.00577 | -0.059 | 59.959
1 | 0.405 | 0.00585 | -0.059 | 69.182
1.5 | 0.463 | 0.00605 | -0.06 | 76.568
2 | 0.522 | 0.00659 | -0.06 | 79.125
2.5 | 0.58 | 0.00672 | -0.061 | 86.333
3 | 0.637 | 0.00686 | -0.061 | 92.825
3.5 | 0.693 | 0.00748 | -0.061 | 92.658
4 | 0.747 | 0.0089 | -0.062 | 83.92
4.5 | 0.799 | 0.00963 | -0.062 | 82.961
5 | 0.848 | 0.01002 | -0.062 | 84.663
5.5 | 0.894 | 0.01041 | -0.063 | 85.862
6 | 0.934 | 0.01084 | -0.063 | 86.24
6.5 | 0.97 | 0.01136 | -0.063 | 85.44
7 | 1 | 0.01159 | -0.064 | 86.322
7.5 | 1.024 | 0.01207 | -0.064 | 84.833
8 | 1.04 | 0.01142 | -0.064 | 91.066
8.5 | 1.05 | 0.01203 | -0.064 | 87.306
9 | 1.053 | 0.01262 | -0.065 | 83.428
9.5 | 1.049 | 0.01264 | -0.065 | 83.006
10 | 1.037 | 0.01501 | -0.065 | 69.121
10.5 | 1.017 | 0.01593 | -0.065 | 63.801
11 | 0.986 | 0.01733 | -0.065 | 56.887
11.5 | 0.932 | 0.0217 | -0.063 | 42.977
12 | 0.776 | 0.07378 | -0.04 | 10.516
12.5 | 0.747 | 0.07925 | -0.039 | 9.431
13 | 0.717 | 0.0856 | -0.037 | 8.379
13.5 | 0.687 | 0.09144 | -0.036 | 7.514
14 | 0.658 | 0.09636 | -0.037 | 6.827

## 58. Re 3M Mach 0.00 (2)
BIGFOIL.COM POLAR EXPORT
TP-CIEL-S
TP-CIEL-S |  |  |  | Cl Max: | 1.4984 | at alpha= | 13 | deg
XFOIL ncrit=9 |  |  |  | L/D Max: | 107.385 | at alpha= | 3 | deg
Re: | 3000000 |  |  | Cd Min: | 0.14637 | at alpha= | 18 | deg
Mach: | 0 |  |  | Cl=0 at alpha= | -2.2149 | deg
|  |  |  | @ Cl=0.1, Cd= | 0.0046173
|  |  |  | @ Cl=0.4, Cd= | 0.004566
|  |  |  | @ Cl=0.6, Cd= | 0.0056217
alpha (deg) | Cl | Cd | Cm | Cl/Cd
-12 | -0.9297 | 0.03957 | -0.049 | -23.4951
-11.5 | -0.9568 | 0.02988 | -0.0517 | -32.0214
-11 | -0.945 | 0.02442 | -0.0498 | -38.6978
-10.5 | -0.9191 | 0.02073 | -0.0474 | -44.3367
-10 | -0.886 | 0.01795 | -0.0451 | -49.3593
-9.5 | -0.8482 | 0.01578 | -0.043 | -53.7516
-9 | -0.7959 | 0.01451 | -0.0433 | -54.8518
-8.5 | -0.7363 | 0.01171 | -0.0457 | -62.8779
-8 | -0.6724 | 0.00983 | -0.0484 | -68.4028
-7.5 | -0.6087 | 0.00903 | -0.0506 | -67.4086
-6.5 | -0.4802 | 0.00795 | -0.0549 | -60.4025
-6 | -0.4158 | 0.00726 | -0.057 | -57.2727
-5.5 | -0.3605 | 0.00696 | -0.0569 | -51.796
-5 | -0.307 | 0.0067 | -0.0564 | -45.8209
-4.5 | -0.2526 | 0.00649 | -0.0561 | -38.9214
-4 | -0.198 | 0.00627 | -0.0559 | -31.5789
-3.5 | -0.143 | 0.00611 | -0.0558 | -23.4043
-3 | -0.0875 | 0.00581 | -0.0559 | -15.0602
-2.5 | -0.0317 | 0.00544 | -0.0561 | -5.8272
-2 | 0.0239 | 0.00502 | -0.0564 | 4.761
-1.5 | 0.0798 | 0.0047 | -0.0567 | 16.9787
-1 | 0.136 | 0.00447 | -0.0569 | 30.4251
-0.5 | 0.1922 | 0.00441 | -0.0571 | 43.5828
0 | 0.2485 | 0.00436 | -0.0572 | 56.9954
0.5 | 0.305 | 0.0044 | -0.0574 | 69.3182
1 | 0.3616 | 0.00447 | -0.0576 | 80.8949
1.5 | 0.4176 | 0.00461 | -0.0576 | 90.5857
2 | 0.4732 | 0.00481 | -0.0577 | 98.3784
2.5 | 0.5287 | 0.00505 | -0.0577 | 104.6931
3 | 0.5831 | 0.00543 | -0.0576 | 107.3849
3.5 | 0.636 | 0.00603 | -0.0573 | 105.4726
4 | 0.6875 | 0.00681 | -0.0568 | 100.9545
4.5 | 0.7399 | 0.00738 | -0.0563 | 100.2575
5 | 0.7913 | 0.00774 | -0.0555 | 102.2351
5.5 | 0.8399 | 0.00809 | -0.0539 | 103.8195
6 | 0.8935 | 0.00869 | -0.0538 | 102.8193
6.5 | 0.9472 | 0.00923 | -0.0536 | 102.6219
7 | 1.0007 | 0.00979 | -0.0533 | 102.2165
7.5 | 1.053 | 0.01046 | -0.053 | 100.6692
8 | 1.1034 | 0.01139 | -0.0522 | 96.8745
8.5 | 1.1534 | 0.01226 | -0.0515 | 94.0783
9 | 1.2037 | 0.01301 | -0.0509 | 92.5211
9.5 | 1.2529 | 0.01384 | -0.0502 | 90.5275
10 | 1.3005 | 0.0148 | -0.0493 | 87.8716
10.5 | 1.3464 | 0.01588 | -0.0481 | 84.7859
11 | 1.3901 | 0.01712 | -0.0467 | 81.1974
11.5 | 1.4317 | 0.01844 | -0.0451 | 77.641
12 | 1.4665 | 0.02035 | -0.0426 | 72.0639
12.5 | 1.4911 | 0.023 | -0.0389 | 64.8304
13 | 1.4984 | 0.02629 | -0.0332 | 56.9951
13.5 | 1.4879 | 0.03053 | -0.0268 | 48.7357
14 | 1.4712 | 0.03643 | -0.0233 | 40.3843
14.5 | 1.4481 | 0.04446 | -0.0231 | 32.5709
15 | 1.4198 | 0.05462 | -0.0259 | 25.9941
15.5 | 1.3885 | 0.06656 | -0.0311 | 20.8609
16 | 1.3516 | 0.08064 | -0.0381 | 16.7609
16.5 | 1.3154 | 0.09587 | -0.046 | 13.7207
17 | 1.2789 | 0.11199 | -0.0544 | 11.4198
17.5 | 1.2446 | 0.12844 | -0.0628 | 9.6901
18 | 1.2077 | 0.14637 | -0.0721 | 8.251

## 59. Re 3M Mach 0.10 (1)
BIGFOIL.COM POLAR EXPORT
TP-CIEL-S
TP-CIEL-S |  |  |  | Cl Max: | 1.045 | at alpha= | 8.5 | deg
JavaFoil+Calcfoil stall+Eppler ext transition |  |  |  | L/D Max: | 93.261 | at alpha= | 3 | deg
Re: | 3000000 |  |  | Cd Min: | 0.00568 | at alpha= | -2 | deg
Mach: | 0.1 |  |  | Cl=0 at alpha= | -2.4407 | deg
|  |  |  | @ Cl=0.1, Cd= | 0.0057125
|  |  |  | @ Cl=0.4, Cd= | 0.0058493
|  |  |  | @ Cl=0.6, Cd= | 0.0067618
alpha (deg) | Cl | Cd | Cm | Cl/Cd
-12.5 | -0.417 | 0.08338 | -0.023 | -5
-12 | -0.433 | 0.07932 | -0.023 | -5.464
-11.5 | -0.448 | 0.07376 | -0.024 | -6.071
-11 | -0.459 | 0.07 | -0.024 | -6.56
-10.5 | -0.467 | 0.06625 | -0.024 | -7.05
-10 | -0.471 | 0.06194 | -0.024 | -7.602
-9.5 | -0.47 | 0.05862 | -0.024 | -8.014
-9 | -0.463 | 0.05566 | -0.023 | -8.321
-8.5 | -0.452 | 0.05163 | -0.025 | -8.764
-8 | -0.489 | 0.01954 | -0.046 | -24.996
-7.5 | -0.512 | 0.00883 | -0.053 | -57.982
-7 | -0.478 | 0.00889 | -0.053 | -53.808
-6.5 | -0.439 | 0.00854 | -0.054 | -51.37
-6 | -0.394 | 0.00827 | -0.054 | -47.628
-5.5 | -0.345 | 0.00805 | -0.055 | -42.906
-5 | -0.293 | 0.00777 | -0.055 | -37.706
-4.5 | -0.238 | 0.00758 | -0.055 | -31.411
-4 | -0.182 | 0.00736 | -0.056 | -24.657
-3.5 | -0.124 | 0.00727 | -0.056 | -17.045
-3 | -0.066 | 0.00698 | -0.057 | -9.393
-2.5 | -0.007 | 0.00572 | -0.057 | -1.182
-2 | 0.052 | 0.00568 | -0.057 | 9.205
-1.5 | 0.111 | 0.00572 | -0.058 | 19.496
-1 | 0.171 | 0.00582 | -0.058 | 29.315
-0.5 | 0.23 | 0.00582 | -0.059 | 39.487
0 | 0.289 | 0.00579 | -0.059 | 49.911
0.5 | 0.348 | 0.00577 | -0.059 | 60.26
1 | 0.407 | 0.00586 | -0.06 | 69.376
1.5 | 0.466 | 0.00605 | -0.06 | 77.014
2 | 0.524 | 0.0066 | -0.06 | 79.45
2.5 | 0.583 | 0.00672 | -0.061 | 86.667
3 | 0.64 | 0.00686 | -0.061 | 93.261
3.5 | 0.696 | 0.00749 | -0.062 | 92.911
4 | 0.75 | 0.00892 | -0.062 | 84.119
4.5 | 0.803 | 0.00968 | -0.062 | 82.96
5 | 0.852 | 0.01006 | -0.063 | 84.711
5.5 | 0.897 | 0.01046 | -0.063 | 85.716
6 | 0.937 | 0.0109 | -0.063 | 85.995
6.5 | 0.972 | 0.01144 | -0.064 | 84.96
7 | 1.001 | 0.01191 | -0.064 | 84.085
7.5 | 1.023 | 0.01217 | -0.064 | 84.113
8 | 1.037 | 0.01155 | -0.064 | 89.802
8.5 | 1.045 | 0.01213 | -0.065 | 86.099
9 | 1.044 | 0.01206 | -0.065 | 86.578
9.5 | 1.036 | 0.01279 | -0.065 | 80.976
10 | 1.02 | 0.01523 | -0.065 | 66.936
10.5 | 0.993 | 0.01627 | -0.065 | 61
11 | 0.948 | 0.01872 | -0.064 | 50.63
11.5 | 0.867 | 0.03029 | -0.06 | 28.619
12 | 0.745 | 0.07439 | -0.04 | 10.013
12.5 | 0.709 | 0.08277 | -0.036 | 8.562
13 | 0.677 | 0.08737 | -0.036 | 7.752
13.5 | 0.644 | 0.09303 | -0.036 | 6.92

## 60. Re 3M Mach 0.10 (2)
BIGFOIL.COM POLAR EXPORT
TP-CIEL-S
TP-CIEL-S |  |  |  | Cl Max: | 1.4833 | at alpha= | 12.5 | deg
XFOIL ncrit=9 |  |  |  | L/D Max: | 107.596 | at alpha= | 3 | deg
Re: | 3000000 |  |  | Cd Min: | 0.14233 | at alpha= | 17.5 | deg
Mach: | 0.1 |  |  | Cl=0 at alpha= | -2.2134 | deg
|  |  |  | @ Cl=0.1, Cd= | 0.004629
|  |  |  | @ Cl=0.4, Cd= | 0.0045915
|  |  |  | @ Cl=0.6, Cd= | 0.00563
alpha (deg) | Cl | Cd | Cm | Cl/Cd
-11 | -0.9039 | 0.032 | -0.052 | -28.2469
-10.5 | -0.9036 | 0.02476 | -0.0499 | -36.4943
-10 | -0.8811 | 0.02039 | -0.0471 | -43.2124
-9.5 | -0.8485 | 0.01735 | -0.0445 | -48.9049
-9 | -0.8008 | 0.01539 | -0.0441 | -52.0338
-8.5 | -0.7412 | 0.01235 | -0.0465 | -60.0162
-8 | -0.6773 | 0.01017 | -0.0491 | -66.5978
-7.5 | -0.6133 | 0.00917 | -0.0512 | -66.8811
-7 | -0.5475 | 0.00854 | -0.0536 | -64.1101
-6 | -0.4188 | 0.00732 | -0.0574 | -57.2131
-5.5 | -0.3632 | 0.00699 | -0.0572 | -51.9599
-5 | -0.3093 | 0.00673 | -0.0567 | -45.9584
-4.5 | -0.2545 | 0.00651 | -0.0564 | -39.0937
-4 | -0.1994 | 0.00629 | -0.0562 | -31.7011
-3.5 | -0.1441 | 0.00613 | -0.0561 | -23.5073
-3 | -0.0883 | 0.00584 | -0.0562 | -15.1199
-2.5 | -0.0321 | 0.00546 | -0.0564 | -5.8791
-2 | 0.0239 | 0.00504 | -0.0566 | 4.7421
-1.5 | 0.0801 | 0.00471 | -0.0569 | 17.0064
-1 | 0.1366 | 0.00448 | -0.0572 | 30.4911
-0.5 | 0.1931 | 0.00442 | -0.0573 | 43.6878
0 | 0.2498 | 0.00437 | -0.0575 | 57.1625
0.5 | 0.3066 | 0.00441 | -0.0576 | 69.5238
1.5 | 0.4198 | 0.00463 | -0.0579 | 90.6695
2 | 0.4758 | 0.00482 | -0.0579 | 98.7137
2.5 | 0.5316 | 0.00507 | -0.0579 | 104.8521
3 | 0.5864 | 0.00545 | -0.0578 | 107.5963
4 | 0.6914 | 0.00684 | -0.0569 | 101.0819
4.5 | 0.7441 | 0.00743 | -0.0564 | 100.148
5 | 0.796 | 0.00779 | -0.0556 | 102.1823
5.5 | 0.8447 | 0.00815 | -0.054 | 103.6442
6 | 0.8988 | 0.00875 | -0.0537 | 102.72
6.5 | 0.953 | 0.00929 | -0.0535 | 102.5834
7 | 1.0068 | 0.00987 | -0.0532 | 102.0061
7.5 | 1.0595 | 0.01058 | -0.0527 | 100.1418
8 | 1.1096 | 0.01162 | -0.0518 | 95.4905
8.5 | 1.1605 | 0.01244 | -0.0511 | 93.2878
9 | 1.211 | 0.01324 | -0.0504 | 91.4653
9.5 | 1.2601 | 0.01416 | -0.0494 | 88.9901
10 | 1.3073 | 0.01524 | -0.0482 | 85.7808
10.5 | 1.3524 | 0.01648 | -0.0468 | 82.0631
11 | 1.3948 | 0.01792 | -0.045 | 77.8348
11.5 | 1.4346 | 0.01947 | -0.043 | 73.6826
12 | 1.465 | 0.0218 | -0.0398 | 67.2018
12.5 | 1.4833 | 0.02484 | -0.0353 | 59.7142
13 | 1.4794 | 0.02851 | -0.0285 | 51.8906
13.5 | 1.4646 | 0.03374 | -0.0235 | 43.4084
14 | 1.4437 | 0.04098 | -0.0221 | 35.2294
14.5 | 1.4165 | 0.05054 | -0.0241 | 28.0273
15 | 1.3849 | 0.0622 | -0.0288 | 22.2653
15.5 | 1.3511 | 0.07544 | -0.0354 | 17.9096
16 | 1.3126 | 0.09074 | -0.0433 | 14.4655
16.5 | 1.2749 | 0.10696 | -0.0518 | 11.9194
17 | 1.2367 | 0.12416 | -0.0606 | 9.9605
17.5 | 1.1977 | 0.14233 | -0.0699 | 8.415

## 61. Re 3M Mach 0.25 (1)
BIGFOIL.COM POLAR EXPORT
TP-CIEL-S
TP-CIEL-S |  |  |  | Cl Max: | 1.009 | at alpha= | 7.5 | deg
JavaFoil+Calcfoil stall+Eppler ext transition |  |  |  | L/D Max: | 93.708 | at alpha= | 3.5 | deg
Re: | 3000000 |  |  | Cd Min: | 0.00572 | at alpha= | -2 | deg
Mach: | 0.25 |  |  | Cl=0 at alpha= | -2.4426 | deg
|  |  |  | @ Cl=0.1, Cd= | 0.0058105
|  |  |  | @ Cl=0.4, Cd= | 0.08783
|  |  |  | @ Cl=0.6, Cd= | 0.08783
alpha (deg) | Cl | Cd | Cm | Cl/Cd
-12 | -0.213 | 0.08159 | -0.024 | -2.605
-11.5 | -0.264 | 0.07639 | -0.024 | -3.455
-11 | -0.309 | 0.07245 | -0.024 | -4.261
-10.5 | -0.347 | 0.06798 | -0.024 | -5.104
-10 | -0.378 | 0.0639 | -0.024 | -5.916
-9.5 | -0.401 | 0.06019 | -0.024 | -6.659
-9 | -0.415 | 0.05665 | -0.024 | -7.325
-8.5 | -0.42 | 0.05341 | -0.024 | -7.863
-8 | -0.416 | 0.05035 | -0.024 | -8.259
-7.5 | -0.404 | 0.04643 | -0.027 | -8.709
-7 | -0.475 | 0.00885 | -0.055 | -53.734
-6.5 | -0.441 | 0.00882 | -0.055 | -50.027
-6 | -0.399 | 0.00848 | -0.056 | -47.079
-5.5 | -0.352 | 0.00821 | -0.056 | -42.886
-5 | -0.299 | 0.00788 | -0.057 | -38.013
-4.5 | -0.244 | 0.00769 | -0.057 | -31.694
-4 | -0.186 | 0.00747 | -0.057 | -24.932
-3.5 | -0.127 | 0.00734 | -0.058 | -17.343
-3 | -0.067 | 0.00702 | -0.058 | -9.593
-2.5 | -0.007 | 0.00579 | -0.059 | -1.201
-2 | 0.054 | 0.00572 | -0.059 | 9.39
-1.5 | 0.115 | 0.00584 | -0.059 | 19.625
-1 | 0.175 | 0.00583 | -0.06 | 30.056
-0.5 | 0.236 | 0.00588 | -0.06 | 40.121
0 | 0.297 | 0.00586 | -0.061 | 50.672
0.5 | 0.357 | 0.00581 | -0.061 | 61.535
1 | 0.418 | 0.00591 | -0.061 | 70.705
1.5 | 0.478 | 0.0061 | -0.062 | 78.448
2 | 0.539 | 0.00667 | -0.062 | 80.789
2.5 | 0.599 | 0.0068 | -0.062 | 88.058
3 | 0.657 | 0.00761 | -0.063 | 86.427
3.5 | 0.715 | 0.00763 | -0.063 | 93.708
4 | 0.77 | 0.0095 | -0.064 | 81.051
4.5 | 0.823 | 0.00992 | -0.064 | 82.96
5 | 0.871 | 0.01033 | -0.064 | 84.322
5.5 | 0.915 | 0.0108 | -0.065 | 84.677
6 | 0.951 | 0.01131 | -0.065 | 84.148
6.5 | 0.981 | 0.01189 | -0.065 | 82.472
7 | 1.001 | 0.01252 | -0.066 | 79.896
7.5 | 1.009 | 0.01167 | -0.066 | 86.507
8 | 1.007 | 0.01219 | -0.066 | 82.621
8.5 | 0.992 | 0.01225 | -0.066 | 81.013
9 | 0.965 | 0.01296 | -0.067 | 74.457
9.5 | 0.922 | 0.01549 | -0.067 | 59.548
10 | 0.837 | 0.01968 | -0.064 | 42.534
10.5 | 0.714 | 0.03976 | -0.056 | 17.957
11 | 0.601 | 0.07161 | -0.036 | 8.388
11.5 | 0.534 | 0.0774 | -0.034 | 6.899
12 | 0.464 | 0.08222 | -0.034 | 5.638
12.5 | 0.388 | 0.08783 | -0.034 | 4.413

## 62. Re 3M Mach 0.25 (2)
BIGFOIL.COM POLAR EXPORT
TP-CIEL-S
TP-CIEL-S |  |  |  | Cl Max: | 1.3764 | at alpha= | 11 | deg
XFOIL ncrit=9 |  |  |  | L/D Max: | 108.723 | at alpha= | 3 | deg
Re: | 3000000 |  |  | Cd Min: | 0.27453 | at alpha= | 20 | deg
Mach: | 0.25 |  |  | Cl=0 at alpha= | -2.2041 | deg
|  |  |  | @ Cl=0.1, Cd= | 0.0047115
|  |  |  | @ Cl=0.4, Cd= | 0.0046122
|  |  |  | @ Cl=0.6, Cd= | 0.0055274
alpha (deg) | Cl | Cd | Cm | Cl/Cd
-14 | -0.6065 | 0.16345 | 0.0185 | -3.7106
-13.5 | -0.5944 | 0.1564 | 0.0154 | -3.8005
-13 | -0.5823 | 0.14937 | 0.0123 | -3.8984
-12.5 | -0.5723 | 0.14167 | 0.0091 | -4.0397
-12 | -0.5644 | 0.1321 | 0.0054 | -4.2725
-11.5 | -0.5598 | 0.12305 | 0.0019 | -4.5494
-10.5 | -0.5666 | 0.10259 | -0.0069 | -5.523
-10 | -0.5786 | 0.09047 | -0.0131 | -6.3955
-9.5 | -0.7483 | 0.04089 | -0.0524 | -18.3003
-9 | -0.7941 | 0.02548 | -0.0501 | -31.1656
-8.5 | -0.7663 | 0.01689 | -0.0505 | -45.37
-8 | -0.7033 | 0.01284 | -0.0531 | -54.7741
-7.5 | -0.6378 | 0.01058 | -0.0549 | -60.2836
-6.5 | -0.5011 | 0.00844 | -0.0588 | -59.372
-6 | -0.4352 | 0.00784 | -0.06 | -55.5102
-5.5 | -0.3787 | 0.00724 | -0.0593 | -52.3066
-5 | -0.3221 | 0.00698 | -0.0587 | -46.1461
-4.5 | -0.2651 | 0.00667 | -0.0582 | -39.7451
-4 | -0.2076 | 0.00642 | -0.0579 | -32.3364
-3.5 | -0.1501 | 0.00622 | -0.0577 | -24.1318
-2.5 | -0.0342 | 0.00556 | -0.0578 | -6.1511
-2 | 0.0236 | 0.00516 | -0.058 | 4.5736
-1.5 | 0.0817 | 0.00479 | -0.0583 | 17.0564
-1 | 0.14 | 0.00454 | -0.0586 | 30.837
-0.5 | 0.1982 | 0.00449 | -0.0587 | 44.1425
0 | 0.2567 | 0.00445 | -0.0589 | 57.6854
0.5 | 0.3154 | 0.00448 | -0.059 | 70.4018
1 | 0.3742 | 0.00455 | -0.0592 | 82.2418
1.5 | 0.4323 | 0.00469 | -0.0592 | 92.1748
2 | 0.4902 | 0.00489 | -0.0592 | 100.2454
2.5 | 0.5479 | 0.00515 | -0.0592 | 106.3883
3 | 0.6045 | 0.00556 | -0.059 | 108.723
3.5 | 0.6588 | 0.00629 | -0.0584 | 104.7377
4 | 0.7127 | 0.00708 | -0.0578 | 100.6638
4.5 | 0.7679 | 0.00763 | -0.0572 | 100.6422
5 | 0.8225 | 0.00804 | -0.0563 | 102.301
5.5 | 0.8718 | 0.00844 | -0.0541 | 103.2938
6 | 0.9282 | 0.00908 | -0.0536 | 102.2247
6.5 | 0.9851 | 0.00966 | -0.053 | 101.9772
7 | 1.0408 | 0.01039 | -0.0523 | 100.1732
7.5 | 1.0944 | 0.01138 | -0.0511 | 96.1687
8 | 1.1456 | 0.01264 | -0.0495 | 90.6329
8.5 | 1.1975 | 0.01372 | -0.048 | 87.2813
9 | 1.2462 | 0.01515 | -0.046 | 82.2574
9.5 | 1.2903 | 0.01705 | -0.0434 | 75.6774
10 | 1.3274 | 0.0196 | -0.0399 | 67.7245
10.5 | 1.3595 | 0.02241 | -0.0361 | 60.6649
11 | 1.3764 | 0.0262 | -0.0309 | 52.5344
11.5 | 1.3695 | 0.03058 | -0.0238 | 44.7842
12 | 1.3506 | 0.03678 | -0.0197 | 36.721
12.5 | 1.3237 | 0.04563 | -0.0202 | 29.0094
13 | 1.2903 | 0.05728 | -0.0251 | 22.5262
13.5 | 1.2512 | 0.07169 | -0.0332 | 17.4529
14 | 1.2084 | 0.08825 | -0.0428 | 13.6929
14.5 | 1.1598 | 0.10747 | -0.0533 | 10.7918
15 | 1.1072 | 0.12882 | -0.0638 | 8.5949
16.5 | 0.9474 | 0.2137 | -0.1055 | 4.4333
17 | 0.9589 | 0.22388 | -0.1109 | 4.2831
17.5 | 0.9732 | 0.23248 | -0.1158 | 4.1862
18 | 0.9886 | 0.24028 | -0.1205 | 4.1144
18.5 | 1.0046 | 0.24725 | -0.125 | 4.0631
19 | 1.0175 | 0.25678 | -0.1306 | 3.9625
19.5 | 1.0336 | 0.26576 | -0.1359 | 3.8892
20 | 1.0501 | 0.27453 | -0.1411 | 3.8251

## 63. Re 3M Mach 0.50 (1)
BIGFOIL.COM POLAR EXPORT
TP-CIEL-S
TP-CIEL-S |  |  |  | Cl Max: | 1.193 | at alpha= | 20 | deg
JavaFoil+Calcfoil stall+Eppler ext transition |  |  |  | L/D Max: | 95.171 | at alpha= | 3.5 | deg
Re: | 3000000 |  |  | Cd Min: | 0.00602 | at alpha= | 0 | deg
Mach: | 0.5 |  |  | Cl=0 at alpha= | -2.4412 | deg
|  |  |  | @ Cl=0.1, Cd= | 0.0061041
|  |  |  | @ Cl=0.4, Cd= | 0.0060719
|  |  |  | @ Cl=0.6, Cd= | 0.0070143
alpha (deg) | Cl | Cd | Cm | Cl/Cd
-20 | -0.941 | 0.15013 | -0.029 | -6.268
-19.5 | -0.914 | 0.14403 | -0.029 | -6.348
-19 | -0.888 | 0.13885 | -0.029 | -6.398
-18.5 | -0.861 | 0.13523 | -0.028 | -6.369
-18 | -0.835 | 0.13489 | -0.028 | -6.188
-17.5 | -0.808 | 0.13217 | -0.028 | -6.113
-17 | -0.781 | 0.12654 | -0.028 | -6.175
-16.5 | -0.755 | 0.11848 | -0.028 | -6.373
-16 | -0.728 | 0.11861 | -0.028 | -6.139
-15.5 | -0.702 | 0.10899 | -0.028 | -6.438
-15 | -0.675 | 0.10545 | -0.028 | -6.4
-14.5 | -0.648 | 0.10043 | -0.028 | -6.454
-14 | -0.622 | 0.09322 | -0.028 | -6.673
-13.5 | -0.595 | 0.08955 | -0.028 | -6.646
-13 | -0.568 | 0.08613 | -0.028 | -6.596
-12.5 | -0.541 | 0.08269 | -0.028 | -6.547
-12 | -0.515 | 0.07792 | -0.028 | -6.604
-11.5 | -0.487 | 0.07556 | -0.027 | -6.451
-11 | -0.461 | 0.0706 | -0.027 | -6.525
-10.5 | -0.434 | 0.06726 | -0.028 | -6.454
-10 | -0.407 | 0.06321 | -0.027 | -6.437
-9.5 | -0.38 | 0.06094 | -0.027 | -6.237
-9 | -0.353 | 0.05769 | -0.027 | -6.124
-8.5 | -0.326 | 0.05418 | -0.027 | -6.025
-8 | -0.3 | 0.05126 | -0.027 | -5.844
-7.5 | -0.273 | 0.04835 | -0.029 | -5.649
-7 | -0.247 | 0.04566 | -0.03 | -5.399
-6.5 | -0.219 | 0.04352 | -0.03 | -5.04
-6 | -0.25 | 0.04224 | -0.027 | -5.92
-5.5 | -0.287 | 0.03932 | -0.024 | -7.298
-5 | -0.32 | 0.00874 | -0.063 | -36.616
-4.5 | -0.267 | 0.00833 | -0.064 | -32.009
-4 | -0.206 | 0.00797 | -0.064 | -25.842
-3.5 | -0.142 | 0.00777 | -0.065 | -18.218
-3 | -0.075 | 0.00738 | -0.065 | -10.177
-2.5 | -0.008 | 0.00628 | -0.066 | -1.235
-2 | 0.06 | 0.00611 | -0.066 | 9.823
-1.5 | 0.128 | 0.0061 | -0.066 | 20.977
-1 | 0.196 | 0.00606 | -0.067 | 32.313
-0.5 | 0.264 | 0.00604 | -0.067 | 43.641
0 | 0.332 | 0.00602 | -0.068 | 55.064
0.5 | 0.399 | 0.00607 | -0.068 | 65.752
1 | 0.467 | 0.0062 | -0.069 | 75.345
1.5 | 0.535 | 0.00683 | -0.069 | 78.301
2 | 0.602 | 0.00702 | -0.069 | 85.701
2.5 | 0.668 | 0.00786 | -0.07 | 84.976
3 | 0.733 | 0.00813 | -0.07 | 90.13
3.5 | 0.795 | 0.00835 | -0.071 | 95.171
4 | 0.852 | 0.01051 | -0.071 | 81.022
4.5 | 0.902 | 0.01117 | -0.071 | 80.677
5 | 0.936 | 0.01187 | -0.072 | 78.862
5.5 | 0.938 | 0.01151 | -0.072 | 81.485
6 | 0.847 | 0.01242 | -0.073 | 68.184
6.5 | 0.597 | 0.01238 | -0.073 | 48.189
7 | 0.629 | 0.01518 | -0.073 | 41.412
7.5 | 0.649 | 0.01651 | -0.072 | 39.306
8 | 0.561 | 0.05312 | -0.035 | 10.561
8.5 | 0.586 | 0.05651 | -0.032 | 10.373
9 | 0.613 | 0.06053 | -0.033 | 10.122
9.5 | 0.64 | 0.06264 | -0.036 | 10.22
10 | 0.667 | 0.06706 | -0.037 | 9.951
10.5 | 0.693 | 0.07272 | -0.036 | 9.528
11 | 0.719 | 0.07519 | -0.036 | 9.561
11.5 | 0.747 | 0.0766 | -0.039 | 9.748
12 | 0.773 | 0.08119 | -0.039 | 9.518
12.5 | 0.801 | 0.08343 | -0.041 | 9.595
13 | 0.825 | 0.09626 | -0.039 | 8.569
13.5 | 0.852 | 0.09452 | -0.041 | 9.016
14 | 0.878 | 0.10098 | -0.041 | 8.692
14.5 | 0.906 | 0.10008 | -0.044 | 9.057
15 | 0.931 | 0.106 | -0.043 | 8.785
15.5 | 0.957 | 0.11323 | -0.043 | 8.451
16 | 0.983 | 0.12228 | -0.044 | 8.039
16.5 | 1.013 | 0.11738 | -0.046 | 8.627
17 | 1.036 | 0.12545 | -0.045 | 8.256
17.5 | 1.063 | 0.13042 | -0.046 | 8.147
18 | 1.093 | 0.12814 | -0.049 | 8.528
18.5 | 1.114 | 0.14656 | -0.047 | 7.599
19 | 1.139 | 0.15355 | -0.047 | 7.421
19.5 | 1.166 | 0.14445 | -0.048 | 8.074
20 | 1.193 | 0.14946 | -0.049 | 7.982

## 64. Re 3M Mach 0.50 (2)
BIGFOIL.COM POLAR EXPORT
TP-CIEL-S
TP-CIEL-S |  |  |  | Cl Max: | 1.1695 | at alpha= | 7.5 | deg
XFOIL ncrit=9 |  |  |  | L/D Max: | 114.491 | at alpha= | 3 | deg
Re: | 3000000 |  |  | Cd Min: | 0.28013 | at alpha= | -20 | deg
Mach: | 0.5 |  |  | Cl=0 at alpha= | -2.1652 | deg
|  |  |  | @ Cl=0.1, Cd= | 0.0050693
|  |  |  | @ Cl=0.4, Cd= | 0.0047917
|  |  |  | @ Cl=0.6, Cd= | 0.0054246
alpha (deg) | Cl | Cd | Cm | Cl/Cd
-20 | -0.8556 | 0.28013 | 0.0774 | -3.0543
-19.5 | -0.8335 | 0.27213 | 0.0722 | -3.0629
-19 | -0.8114 | 0.26393 | 0.0672 | -3.0743
-18.5 | -0.7881 | 0.25493 | 0.062 | -3.0914
-18 | -0.7657 | 0.24577 | 0.0568 | -3.1155
-17.5 | -0.744 | 0.23706 | 0.0519 | -3.1384
-17 | -0.7225 | 0.22847 | 0.047 | -3.1623
-16 | -0.4495 | 0.16898 | 0.0045 | -2.6601
-15.5 | -0.4384 | 0.16361 | 0.002 | -2.6795
-15 | -0.4279 | 0.15821 | -0.0005 | -2.7046
-14.5 | -0.418 | 0.15278 | -0.003 | -2.736
-14 | -0.4094 | 0.14728 | -0.0053 | -2.7797
-13.5 | -0.4036 | 0.14113 | -0.0078 | -2.8598
-13 | -0.4011 | 0.13604 | -0.0097 | -2.9484
-12.5 | -0.3989 | 0.13064 | -0.0115 | -3.0534
-12 | -0.3968 | 0.12359 | -0.0139 | -3.2106
-11.5 | -0.3899 | 0.11702 | -0.0161 | -3.3319
-10.5 | -0.5172 | 0.11769 | -0.0044 | -4.3946
-10 | -0.5109 | 0.10897 | -0.0082 | -4.6884
-9.5 | -0.5068 | 0.09988 | -0.0122 | -5.0741
-9 | -0.5053 | 0.09051 | -0.0166 | -5.5828
-8.5 | -0.5071 | 0.0808 | -0.0218 | -6.276
-8 | -0.5128 | 0.07048 | -0.0281 | -7.2758
-7.5 | -0.5232 | 0.05913 | -0.0367 | -8.8483
-7 | -0.5412 | 0.04556 | -0.0518 | -11.8788
-6.5 | -0.5215 | 0.02991 | -0.0685 | -17.4356
-6 | -0.4922 | 0.0173 | -0.073 | -28.4509
-5.5 | -0.4468 | 0.01049 | -0.0706 | -42.5929
-5 | -0.3827 | 0.00846 | -0.0684 | -45.2364
-4.5 | -0.3148 | 0.00753 | -0.0668 | -41.8061
-4 | -0.2465 | 0.007 | -0.0657 | -35.2143
-3.5 | -0.1788 | 0.00665 | -0.0649 | -26.8872
-3 | -0.1114 | 0.00637 | -0.0644 | -17.4882
-2.5 | -0.0444 | 0.006 | -0.0642 | -7.4
-2 | 0.0219 | 0.00557 | -0.0642 | 3.9318
-1.5 | 0.088 | 0.00512 | -0.0644 | 17.1875
-1 | 0.1543 | 0.00484 | -0.0646 | 31.8802
-0.5 | 0.2206 | 0.00471 | -0.0647 | 46.8365
0 | 0.2872 | 0.00475 | -0.0648 | 60.4632
0.5 | 0.354 | 0.00473 | -0.0649 | 74.8414
1 | 0.4211 | 0.00482 | -0.065 | 87.3651
1.5 | 0.4881 | 0.00494 | -0.065 | 98.8057
2 | 0.5544 | 0.00519 | -0.0648 | 106.8208
2.5 | 0.6205 | 0.00553 | -0.0644 | 112.2061
3 | 0.6858 | 0.00599 | -0.0637 | 114.4908
3.5 | 0.7467 | 0.007 | -0.0624 | 106.6714
4 | 0.8088 | 0.00795 | -0.0609 | 101.7358
4.5 | 0.8746 | 0.00855 | -0.0595 | 102.2924
5 | 0.9396 | 0.00922 | -0.0575 | 101.9089
5.5 | 0.9972 | 0.00989 | -0.0534 | 100.8291
6 | 1.0587 | 0.01099 | -0.0498 | 96.333
6.5 | 1.1149 | 0.01305 | -0.0453 | 85.433
7 | 1.1541 | 0.01676 | -0.0387 | 68.8604
7.5 | 1.1695 | 0.02283 | -0.0307 | 51.2265
8 | 1.1554 | 0.02968 | -0.0223 | 38.9286
8.5 | 1.1255 | 0.03746 | -0.0181 | 30.0454
9 | 1.0933 | 0.04773 | -0.0211 | 22.9059
9.5 | 1.0606 | 0.06033 | -0.0289 | 17.58
10 | 1.0288 | 0.07466 | -0.0388 | 13.7798
10.5 | 0.999 | 0.09006 | -0.0484 | 11.0926
11 | 0.9722 | 0.1057 | -0.056 | 9.1977
11.5 | 0.9451 | 0.12111 | -0.0641 | 7.8036
12 | 0.928 | 0.13538 | -0.0713 | 6.8548
12.5 | 0.9193 | 0.14898 | -0.0782 | 6.1706

## 65. Re 4M Mach 0.00 (1)
BIGFOIL.COM POLAR EXPORT
TP-CIEL-S
TP-CIEL-S |  |  |  | Cl Max: | 1.053 | at alpha= | 9 | deg
JavaFoil+Calcfoil stall+Eppler ext transition |  |  |  | L/D Max: | 94.115 | at alpha= | 3.5 | deg
Re: | 4000000 |  |  | Cd Min: | 0.00566 | at alpha= | -0.5 | deg
Mach: | 0 |  |  | Cl=0 at alpha= | -2.4407 | deg
|  |  |  | @ Cl=0.1, Cd= | 0.0057763
|  |  |  | @ Cl=0.4, Cd= | 0.0057358
|  |  |  | @ Cl=0.6, Cd= | 0.0067326
alpha (deg) | Cl | Cd | Cm | Cl/Cd
-13.5 | -0.413 | 0.09076 | -0.024 | -4.55
-13 | -0.429 | 0.08516 | -0.024 | -5.042
-12.5 | -0.444 | 0.08099 | -0.024 | -5.485
-12 | -0.458 | 0.07624 | -0.025 | -6.004
-11.5 | -0.469 | 0.07193 | -0.025 | -6.517
-11 | -0.477 | 0.0681 | -0.025 | -7.004
-10.5 | -0.482 | 0.06404 | -0.026 | -7.523
-10 | -0.482 | 0.06056 | -0.025 | -7.964
-9.5 | -0.479 | 0.05723 | -0.026 | -8.362
-9 | -0.472 | 0.05265 | -0.028 | -8.961
-8.5 | -0.558 | 0.00984 | -0.051 | -56.723
-8 | -0.542 | 0.0089 | -0.052 | -60.919
-7.5 | -0.513 | 0.0089 | -0.053 | -57.663
-7 | -0.478 | 0.00849 | -0.053 | -56.325
-6.5 | -0.438 | 0.00822 | -0.054 | -53.306
-6 | -0.393 | 0.00798 | -0.054 | -49.225
-5.5 | -0.344 | 0.00773 | -0.054 | -44.522
-5 | -0.292 | 0.00746 | -0.055 | -39.08
-4.5 | -0.237 | 0.00734 | -0.055 | -32.295
-4 | -0.181 | 0.00714 | -0.056 | -25.326
-3.5 | -0.123 | 0.007 | -0.056 | -17.629
-3 | -0.065 | 0.00683 | -0.056 | -9.558
-2.5 | -0.007 | 0.00598 | -0.057 | -1.126
-2 | 0.052 | 0.00576 | -0.057 | 9.04
-1.5 | 0.111 | 0.00578 | -0.058 | 19.199
-1 | 0.17 | 0.0057 | -0.058 | 29.79
-0.5 | 0.228 | 0.00566 | -0.058 | 40.38
0 | 0.287 | 0.00567 | -0.059 | 50.705
0.5 | 0.346 | 0.00569 | -0.059 | 60.845
1 | 0.405 | 0.00574 | -0.059 | 70.493
1.5 | 0.463 | 0.00624 | -0.06 | 74.256
2 | 0.522 | 0.00636 | -0.06 | 81.997
2.5 | 0.58 | 0.00648 | -0.061 | 89.514
3 | 0.637 | 0.0072 | -0.061 | 88.479
3.5 | 0.693 | 0.00736 | -0.061 | 94.115
4 | 0.747 | 0.00866 | -0.062 | 86.228
4.5 | 0.799 | 0.00922 | -0.062 | 86.731
5 | 0.848 | 0.00957 | -0.062 | 88.618
5.5 | 0.894 | 0.00994 | -0.063 | 89.911
6 | 0.934 | 0.01035 | -0.063 | 90.292
6.5 | 0.97 | 0.01083 | -0.063 | 89.593
7 | 1 | 0.01127 | -0.064 | 88.776
7.5 | 1.024 | 0.01178 | -0.064 | 86.916
8 | 1.041 | 0.01231 | -0.064 | 84.587
8.5 | 1.051 | 0.01154 | -0.064 | 90.994
9 | 1.053 | 0.01202 | -0.065 | 87.63
9.5 | 1.049 | 0.01204 | -0.065 | 87.152
10 | 1.039 | 0.01424 | -0.065 | 72.95
10.5 | 1.021 | 0.01504 | -0.065 | 67.866
11 | 0.994 | 0.01604 | -0.065 | 61.971
11.5 | 0.958 | 0.01766 | -0.065 | 54.243
12 | 0.893 | 0.02448 | -0.062 | 36.481
12.5 | 0.838 | 0.0331 | -0.059 | 25.311
13 | 0.741 | 0.06864 | -0.048 | 10.791
13.5 | 0.695 | 0.08451 | -0.042 | 8.222
14 | 0.664 | 0.08934 | -0.042 | 7.437

## 66. Re 4M Mach 0.00 (2)
BIGFOIL.COM POLAR EXPORT
TP-CIEL-S
TP-CIEL-S |  |  |  | Cl Max: | 1.5826 | at alpha= | 15 | deg
XFOIL ncrit=9 |  |  |  | L/D Max: | 108.754 | at alpha= | 6.5 | deg
Re: | 4000000 |  |  | Cd Min: | 0.22347 | at alpha= | -18 | deg
Mach: | 0 |  |  | Cl=0 at alpha= | -2.2175 | deg
|  |  |  | @ Cl=0.1, Cd= | 0.004624
|  |  |  | @ Cl=0.4, Cd= | 0.0044871
|  |  |  | @ Cl=0.6, Cd= | 0.0055939
alpha (deg) | Cl | Cd | Cm | Cl/Cd
-18 | -0.7103 | 0.22347 | 0.0474 | -3.1785
-17.5 | -0.6946 | 0.21662 | 0.0436 | -3.2065
-17 | -0.6786 | 0.20922 | 0.0398 | -3.2435
-16.5 | -0.6634 | 0.2016 | 0.036 | -3.2907
-16 | -0.6491 | 0.19402 | 0.0324 | -3.3455
-15.5 | -0.6359 | 0.18637 | 0.0288 | -3.412
-15 | -0.6238 | 0.17849 | 0.0254 | -3.4949
-14.5 | -0.6128 | 0.17035 | 0.0219 | -3.5973
-13.5 | -1.0528 | 0.04165 | -0.0469 | -25.2773
-13 | -1.0862 | 0.03154 | -0.0531 | -34.4388
-12.5 | -1.0786 | 0.02602 | -0.0525 | -41.4527
-12 | -1.0562 | 0.02213 | -0.0507 | -47.7271
-11.5 | -1.026 | 0.01922 | -0.0485 | -53.3819
-11 | -0.9905 | 0.01689 | -0.0464 | -58.6442
-10.5 | -0.9515 | 0.01501 | -0.0445 | -63.3911
-10 | -0.9099 | 0.01345 | -0.0426 | -67.6506
-9.5 | -0.8504 | 0.01216 | -0.0444 | -69.9342
-9 | -0.7882 | 0.01109 | -0.0466 | -71.073
-8.5 | -0.7242 | 0.01006 | -0.049 | -71.9881
-8 | -0.6607 | 0.00927 | -0.0512 | -71.2729
-7.5 | -0.598 | 0.00819 | -0.0532 | -73.0159
-7 | -0.5344 | 0.00766 | -0.0552 | -69.765
-6.5 | -0.4718 | 0.00723 | -0.0569 | -65.2559
-6 | -0.4179 | 0.00698 | -0.0565 | -59.8711
-5.5 | -0.3643 | 0.00666 | -0.056 | -54.6997
-4.5 | -0.2546 | 0.00626 | -0.0558 | -40.6709
-4 | -0.1995 | 0.00609 | -0.0557 | -32.7586
-3.5 | -0.1437 | 0.00591 | -0.0558 | -24.3147
-3 | -0.0877 | 0.00567 | -0.0559 | -15.4674
-2.5 | -0.0317 | 0.00538 | -0.0561 | -5.8922
-2 | 0.0244 | 0.00505 | -0.0564 | 4.8317
-1.5 | 0.0805 | 0.00469 | -0.0567 | 17.1642
-1 | 0.1366 | 0.0045 | -0.0569 | 30.3556
-0.5 | 0.1928 | 0.00435 | -0.0572 | 44.3218
0 | 0.2495 | 0.00434 | -0.0574 | 57.4885
0.5 | 0.306 | 0.00429 | -0.0576 | 71.3287
1 | 0.3627 | 0.00436 | -0.0578 | 83.1881
2 | 0.4742 | 0.00474 | -0.0579 | 100.0422
2.5 | 0.5292 | 0.00504 | -0.0579 | 105
3 | 0.5841 | 0.00539 | -0.0579 | 108.3673
4 | 0.6894 | 0.00674 | -0.0572 | 102.2849
4.5 | 0.7433 | 0.00719 | -0.057 | 103.3797
5 | 0.7973 | 0.00755 | -0.0568 | 105.6026
5.5 | 0.8496 | 0.0079 | -0.0562 | 107.5443
6 | 0.8973 | 0.00827 | -0.0545 | 108.5006
6.5 | 0.9516 | 0.00875 | -0.0544 | 108.7543
7 | 1.0047 | 0.00938 | -0.0541 | 107.1109
7.5 | 1.0579 | 0.00991 | -0.0538 | 106.7508
8 | 1.1104 | 0.01049 | -0.0535 | 105.8532
8.5 | 1.1622 | 0.01113 | -0.0531 | 104.4205
9 | 1.2131 | 0.01183 | -0.0525 | 102.5444
9.5 | 1.2632 | 0.01257 | -0.0519 | 100.4932
10 | 1.3123 | 0.01336 | -0.0512 | 98.226
10.5 | 1.3594 | 0.01433 | -0.0502 | 94.8639
11 | 1.392 | 0.01707 | -0.0471 | 81.5466
11.5 | 1.4366 | 0.01809 | -0.0459 | 79.414
12 | 1.477 | 0.01945 | -0.0441 | 75.9383
12.5 | 1.5137 | 0.021 | -0.0419 | 72.081
13 | 1.5458 | 0.02274 | -0.0393 | 67.9771
13.5 | 1.5682 | 0.02475 | -0.0353 | 63.3616
14 | 1.5777 | 0.02716 | -0.0301 | 58.0891
14.5 | 1.5818 | 0.03044 | -0.026 | 51.9645
15 | 1.5826 | 0.03473 | -0.0236 | 45.5687
15.5 | 1.5739 | 0.04086 | -0.023 | 38.5193
16 | 1.5595 | 0.0486 | -0.0244 | 32.0885
16.5 | 1.535 | 0.0586 | -0.0277 | 26.1945
17 | 1.4971 | 0.07161 | -0.0333 | 20.9063
17.5 | 1.4387 | 0.08949 | -0.042 | 16.0767
18 | 1.363 | 0.11233 | -0.0537 | 12.1339
18.5 | 1.2741 | 0.14012 | -0.0683 | 9.0929

## 67. Re 4M Mach 0.10 (1)
BIGFOIL.COM POLAR EXPORT
TP-CIEL-S
TP-CIEL-S |  |  |  | Cl Max: | 1.045 | at alpha= | 8.5 | deg
JavaFoil+Calcfoil stall+Eppler ext transition |  |  |  | L/D Max: | 94.435 | at alpha= | 3.5 | deg
Re: | 4000000 |  |  | Cd Min: | 0.00566 | at alpha= | -0.5 | deg
Mach: | 0.1 |  |  | Cl=0 at alpha= | -2.4407 | deg
|  |  |  | @ Cl=0.1, Cd= | 0.0057719
|  |  |  | @ Cl=0.4, Cd= | 0.0057341
|  |  |  | @ Cl=0.6, Cd= | 0.0067037
alpha (deg) | Cl | Cd | Cm | Cl/Cd
-13 | -0.399 | 0.08633 | -0.024 | -4.627
-12.5 | -0.418 | 0.0814 | -0.024 | -5.13
-12 | -0.434 | 0.07723 | -0.025 | -5.622
-11.5 | -0.449 | 0.07202 | -0.025 | -6.232
-11 | -0.46 | 0.06827 | -0.025 | -6.742
-10.5 | -0.468 | 0.0645 | -0.025 | -7.257
-10 | -0.472 | 0.0602 | -0.026 | -7.848
-9.5 | -0.471 | 0.05673 | -0.027 | -8.311
-9 | -0.465 | 0.05385 | -0.026 | -8.635
-8.5 | -0.46 | 0.04603 | -0.033 | -10.002
-8 | -0.54 | 0.00898 | -0.053 | -60.134
-7.5 | -0.512 | 0.009 | -0.053 | -56.924
-7 | -0.478 | 0.0086 | -0.053 | -55.621
-6.5 | -0.439 | 0.00832 | -0.054 | -52.749
-6 | -0.394 | 0.00798 | -0.054 | -49.377
-5.5 | -0.345 | 0.00773 | -0.055 | -44.679
-5 | -0.293 | 0.00746 | -0.055 | -39.262
-4.5 | -0.238 | 0.00734 | -0.055 | -32.441
-4 | -0.182 | 0.00719 | -0.056 | -25.25
-3.5 | -0.124 | 0.00701 | -0.056 | -17.684
-3 | -0.066 | 0.00682 | -0.057 | -9.614
-2.5 | -0.007 | 0.00602 | -0.057 | -1.123
-2 | 0.052 | 0.00578 | -0.057 | 9.051
-1.5 | 0.111 | 0.00577 | -0.058 | 19.309
-1 | 0.171 | 0.00569 | -0.058 | 29.965
-0.5 | 0.23 | 0.00566 | -0.059 | 40.579
0 | 0.289 | 0.00567 | -0.059 | 50.952
0.5 | 0.348 | 0.00569 | -0.059 | 61.168
1 | 0.407 | 0.00574 | -0.06 | 70.847
1.5 | 0.466 | 0.00626 | -0.06 | 74.357
2 | 0.524 | 0.00637 | -0.06 | 82.328
2.5 | 0.583 | 0.00648 | -0.061 | 89.895
3 | 0.64 | 0.00723 | -0.061 | 88.57
3.5 | 0.696 | 0.00737 | -0.062 | 94.435
4 | 0.75 | 0.00868 | -0.062 | 86.468
4.5 | 0.803 | 0.00927 | -0.062 | 86.656
5 | 0.852 | 0.00963 | -0.063 | 88.468
5.5 | 0.897 | 0.00999 | -0.063 | 89.768
6 | 0.937 | 0.01042 | -0.063 | 89.94
6.5 | 0.972 | 0.01091 | -0.064 | 89.096
7 | 1.001 | 0.01136 | -0.064 | 88.143
7.5 | 1.023 | 0.01187 | -0.064 | 86.236
8 | 1.039 | 0.01121 | -0.065 | 92.632
8.5 | 1.045 | 0.01162 | -0.065 | 89.91
9 | 1.045 | 0.01218 | -0.065 | 85.76
9.5 | 1.037 | 0.01218 | -0.065 | 85.093
10 | 1.021 | 0.01443 | -0.066 | 70.786
10.5 | 0.998 | 0.01531 | -0.066 | 65.179
11 | 0.964 | 0.01656 | -0.065 | 58.193
11.5 | 0.918 | 0.01887 | -0.064 | 48.669
12 | 0.857 | 0.02508 | -0.062 | 34.145
12.5 | 0.722 | 0.07325 | -0.044 | 9.854
13 | 0.686 | 0.07998 | -0.042 | 8.574
13.5 | 0.649 | 0.08776 | -0.04 | 7.393

## 68. Re 4M Mach 0.10 (2)
BIGFOIL.COM POLAR EXPORT
TP-CIEL-S
TP-CIEL-S |  |  |  | Cl Max: | 1.5418 | at alpha= | 14 | deg
XFOIL ncrit=9 |  |  |  | L/D Max: | 108.778 | at alpha= | 3 | deg
Re: | 4000000 |  |  | Cd Min: | 0.20983 | at alpha= | -17 | deg
Mach: | 0.1 |  |  | Cl=0 at alpha= | -2.2163 | deg
|  |  |  | @ Cl=0.1, Cd= | 0.0046353
|  |  |  | @ Cl=0.4, Cd= | 0.0044899
|  |  |  | @ Cl=0.6, Cd= | 0.0055667
alpha (deg) | Cl | Cd | Cm | Cl/Cd
-17 | -0.6795 | 0.20983 | 0.0401 | -3.2383
-16.5 | -0.6641 | 0.2022 | 0.0362 | -3.2844
-16 | -0.6496 | 0.1946 | 0.0325 | -3.3381
-15.5 | -0.6361 | 0.18694 | 0.029 | -3.4027
-15 | -0.6238 | 0.17907 | 0.0255 | -3.4836
-14.5 | -0.6124 | 0.17095 | 0.0221 | -3.5823
-12.5 | -1.0033 | 0.03692 | -0.0522 | -27.175
-12 | -1.0225 | 0.0286 | -0.0536 | -35.7517
-11.5 | -1.0102 | 0.02328 | -0.0515 | -43.3935
-11 | -0.9848 | 0.01956 | -0.0489 | -50.3476
-10.5 | -0.9513 | 0.01681 | -0.0465 | -56.5913
-10 | -0.9128 | 0.01467 | -0.0442 | -62.2222
-9.5 | -0.8566 | 0.01291 | -0.0453 | -66.3517
-9 | -0.794 | 0.01167 | -0.0474 | -68.0377
-8.5 | -0.7298 | 0.01041 | -0.0498 | -70.1057
-8 | -0.6658 | 0.00948 | -0.0518 | -70.2321
-7.5 | -0.6023 | 0.00842 | -0.0538 | -71.5321
-7 | -0.5383 | 0.00773 | -0.0558 | -69.6378
-6.5 | -0.4753 | 0.00728 | -0.0574 | -65.2885
-6 | -0.4211 | 0.00702 | -0.0569 | -59.9858
-5.5 | -0.367 | 0.0067 | -0.0564 | -54.7761
-5 | -0.312 | 0.00648 | -0.0562 | -48.1481
-4.5 | -0.2565 | 0.00628 | -0.0561 | -40.8439
-4 | -0.2009 | 0.00611 | -0.056 | -32.8805
-3.5 | -0.1448 | 0.00592 | -0.056 | -24.4595
-3 | -0.0884 | 0.00568 | -0.0562 | -15.5634
-2 | 0.0244 | 0.00507 | -0.0566 | 4.8126
-1.5 | 0.0808 | 0.0047 | -0.057 | 17.1915
-1 | 0.1372 | 0.00451 | -0.0572 | 30.4213
-0.5 | 0.1937 | 0.00436 | -0.0574 | 44.4266
0 | 0.2507 | 0.00435 | -0.0577 | 57.6322
0.5 | 0.3076 | 0.0043 | -0.0579 | 71.5349
1 | 0.3646 | 0.00437 | -0.0581 | 83.4325
1.5 | 0.4207 | 0.00456 | -0.0581 | 92.2588
2 | 0.4768 | 0.00475 | -0.0582 | 100.3789
2.5 | 0.5322 | 0.00505 | -0.0582 | 105.3861
3 | 0.5874 | 0.0054 | -0.0581 | 108.7778
3.5 | 0.6403 | 0.0061 | -0.0577 | 104.9672
4 | 0.6933 | 0.00678 | -0.0574 | 102.2566
4.5 | 0.7476 | 0.00723 | -0.0572 | 103.4025
5 | 0.802 | 0.00759 | -0.0569 | 105.6653
5.5 | 0.8547 | 0.00796 | -0.0563 | 107.3744
6 | 0.9028 | 0.00831 | -0.0545 | 108.6402
6.5 | 0.9575 | 0.00882 | -0.0544 | 108.5601
7 | 1.011 | 0.00945 | -0.054 | 106.9841
7.5 | 1.0646 | 0.01 | -0.0536 | 106.46
8 | 1.1175 | 0.01061 | -0.0532 | 105.3252
8.5 | 1.1696 | 0.01129 | -0.0527 | 103.5961
9 | 1.2208 | 0.01203 | -0.052 | 101.4796
9.5 | 1.2711 | 0.01281 | -0.0512 | 99.2272
10 | 1.3203 | 0.01368 | -0.0503 | 96.5132
10.5 | 1.365 | 0.01505 | -0.0487 | 90.6977
11 | 1.398 | 0.01774 | -0.0456 | 78.805
11.5 | 1.4403 | 0.01907 | -0.0439 | 75.527
12 | 1.4777 | 0.02074 | -0.0415 | 71.2488
12.5 | 1.5097 | 0.02268 | -0.0386 | 66.5653
13 | 1.5331 | 0.02488 | -0.0347 | 61.6198
13.5 | 1.5404 | 0.02754 | -0.029 | 55.9332
14 | 1.5418 | 0.03113 | -0.0247 | 49.5278
14.5 | 1.5368 | 0.03617 | -0.0224 | 42.4882
15 | 1.5269 | 0.04274 | -0.0223 | 35.7253
15.5 | 1.5029 | 0.05215 | -0.0247 | 28.8188
16 | 1.4718 | 0.06373 | -0.0294 | 23.0943
16.5 | 1.428 | 0.07853 | -0.0365 | 18.1841
17 | 1.3708 | 0.09712 | -0.046 | 14.1145
17.5 | 1.2889 | 0.12227 | -0.0592 | 10.5414
18 | 1.1761 | 0.15767 | -0.0782 | 7.4593

## 69. Re 4M Mach 0.25 (1)
BIGFOIL.COM POLAR EXPORT
TP-CIEL-S
TP-CIEL-S |  |  |  | Cl Max: | 1.01 | at alpha= | 7.5 | deg
JavaFoil+Calcfoil stall+Eppler ext transition |  |  |  | L/D Max: | 95.476 | at alpha= | 3.5 | deg
Re: | 4000000 |  |  | Cd Min: | 0.00571 | at alpha= | -0.5 | deg
Mach: | 0.25 |  |  | Cl=0 at alpha= | -2.4426 | deg
|  |  |  | @ Cl=0.1, Cd= | 0.0058246
|  |  |  | @ Cl=0.4, Cd= | 0.08502
|  |  |  | @ Cl=0.6, Cd= | 0.08502
alpha (deg) | Cl | Cd | Cm | Cl/Cd
-12.5 | -0.15 | 0.08445 | -0.025 | -1.776
-12 | -0.213 | 0.07943 | -0.025 | -2.679
-11.5 | -0.264 | 0.07466 | -0.025 | -3.54
-11 | -0.309 | 0.07072 | -0.025 | -4.372
-10.5 | -0.348 | 0.06622 | -0.026 | -5.249
-10 | -0.379 | 0.06226 | -0.026 | -6.083
-9.5 | -0.402 | 0.05878 | -0.026 | -6.836
-9 | -0.416 | 0.0554 | -0.026 | -7.51
-8.5 | -0.421 | 0.05241 | -0.026 | -8.036
-8 | -0.417 | 0.04904 | -0.027 | -8.511
-7.5 | -0.501 | 0.00863 | -0.054 | -57.965
-7 | -0.476 | 0.00895 | -0.055 | -53.15
-6.5 | -0.441 | 0.00858 | -0.055 | -51.413
-6 | -0.399 | 0.00816 | -0.056 | -48.932
-5.5 | -0.352 | 0.00786 | -0.056 | -44.778
-5 | -0.299 | 0.00765 | -0.057 | -39.131
-4.5 | -0.244 | 0.00739 | -0.057 | -33.013
-4 | -0.186 | 0.00728 | -0.057 | -25.566
-3.5 | -0.127 | 0.00714 | -0.058 | -17.816
-3 | -0.067 | 0.00687 | -0.058 | -9.81
-2.5 | -0.007 | 0.0061 | -0.059 | -1.139
-2 | 0.054 | 0.0059 | -0.059 | 9.103
-1.5 | 0.115 | 0.0058 | -0.059 | 19.736
-1 | 0.175 | 0.00578 | -0.06 | 30.313
-0.5 | 0.236 | 0.00571 | -0.06 | 41.351
0 | 0.297 | 0.00573 | -0.061 | 51.748
0.5 | 0.357 | 0.00575 | -0.061 | 62.161
1 | 0.418 | 0.00591 | -0.061 | 70.665
1.5 | 0.478 | 0.00632 | -0.062 | 75.706
2 | 0.539 | 0.00643 | -0.062 | 83.774
2.5 | 0.599 | 0.00711 | -0.062 | 84.175
3 | 0.657 | 0.00732 | -0.063 | 89.844
3.5 | 0.715 | 0.00748 | -0.063 | 95.476
4 | 0.77 | 0.00928 | -0.064 | 82.997
4.5 | 0.823 | 0.00947 | -0.064 | 86.898
5 | 0.871 | 0.00987 | -0.064 | 88.299
5.5 | 0.915 | 0.01033 | -0.065 | 88.509
6 | 0.951 | 0.01078 | -0.065 | 88.223
6.5 | 0.981 | 0.01132 | -0.065 | 86.608
7 | 1.001 | 0.01193 | -0.066 | 83.848
7.5 | 1.01 | 0.01138 | -0.066 | 88.756
8 | 1.007 | 0.01198 | -0.066 | 84.075
8.5 | 0.993 | 0.01242 | -0.067 | 79.963
9 | 0.966 | 0.0123 | -0.067 | 78.47
9.5 | 0.925 | 0.01477 | -0.067 | 62.626
10 | 0.866 | 0.01597 | -0.067 | 54.231
10.5 | 0.794 | 0.0177 | -0.066 | 44.846
11 | 0.619 | 0.05937 | -0.047 | 10.419
11.5 | 0.537 | 0.0742 | -0.038 | 7.239
12 | 0.465 | 0.07957 | -0.037 | 5.85
12.5 | 0.389 | 0.08502 | -0.037 | 4.573

## 70. Re 4M Mach 0.25 (2)
BIGFOIL.COM POLAR EXPORT
TP-CIEL-S
TP-CIEL-S |  |  |  | Cl Max: | 1.3827 | at alpha= | 11 | deg
XFOIL ncrit=9 |  |  |  | L/D Max: | 110.328 | at alpha= | 3 | deg
Re: | 4000000 |  |  | Cd Min: | 0.16576 | at alpha= | -14 | deg
Mach: | 0.25 |  |  | Cl=0 at alpha= | -2.2079 | deg
|  |  |  | @ Cl=0.1, Cd= | 0.0047135
|  |  |  | @ Cl=0.4, Cd= | 0.0044965
|  |  |  | @ Cl=0.6, Cd= | 0.0054541
alpha (deg) | Cl | Cd | Cm | Cl/Cd
-14 | -0.6 | 0.16576 | 0.0192 | -3.6197
-13.5 | -0.5944 | 0.15657 | 0.0155 | -3.7964
-13 | -0.5883 | 0.14658 | 0.0119 | -4.0135
-12.5 | -0.5819 | 0.13826 | 0.0083 | -4.2087
-12 | -0.5711 | 0.13127 | 0.0053 | -4.3506
-11.5 | -0.5603 | 0.12331 | 0.0021 | -4.5438
-11 | -0.5568 | 0.11414 | -0.0017 | -4.8782
-10.5 | -0.5565 | 0.10449 | -0.0058 | -5.3259
-10 | -0.686 | 0.06542 | -0.03 | -10.4861
-9 | -0.811 | 0.0206 | -0.0511 | -39.3689
-8.5 | -0.7549 | 0.01511 | -0.0539 | -49.9603
-8 | -0.6913 | 0.01186 | -0.056 | -58.2884
-7.5 | -0.6259 | 0.01 | -0.0576 | -62.59
-7 | -0.5594 | 0.00832 | -0.0593 | -67.2356
-6.5 | -0.4955 | 0.00766 | -0.0601 | -64.6867
-6 | -0.4392 | 0.0073 | -0.0592 | -60.1644
-5.5 | -0.3825 | 0.007 | -0.0586 | -54.6429
-5 | -0.3249 | 0.00664 | -0.0582 | -48.9307
-4 | -0.2091 | 0.00621 | -0.0577 | -33.6715
-3.5 | -0.1509 | 0.006 | -0.0576 | -25.15
-3 | -0.0923 | 0.00577 | -0.0577 | -15.9965
-2.5 | -0.034 | 0.00547 | -0.0579 | -6.2157
-2 | 0.0242 | 0.00515 | -0.0581 | 4.699
-1.5 | 0.0824 | 0.00478 | -0.0584 | 17.2385
-1 | 0.1406 | 0.00456 | -0.0586 | 30.8333
-0.5 | 0.1989 | 0.00441 | -0.0588 | 45.102
0 | 0.2577 | 0.00441 | -0.059 | 58.4354
0.5 | 0.3164 | 0.00436 | -0.0593 | 72.5688
1 | 0.3754 | 0.00442 | -0.0595 | 84.9321
1.5 | 0.4333 | 0.0046 | -0.0595 | 94.1957
2 | 0.4912 | 0.00481 | -0.0595 | 102.1206
2.5 | 0.5485 | 0.00513 | -0.0594 | 106.9201
3 | 0.6057 | 0.00549 | -0.0593 | 110.3279
3.5 | 0.6601 | 0.00623 | -0.0588 | 105.9551
4.5 | 0.7717 | 0.00738 | -0.058 | 104.5664
5 | 0.8283 | 0.00781 | -0.0575 | 106.0563
5.5 | 0.8832 | 0.00826 | -0.0567 | 106.9249
6 | 0.9331 | 0.00858 | -0.0545 | 108.7529
6.5 | 0.9899 | 0.00919 | -0.0539 | 107.7149
7 | 1.0457 | 0.00991 | -0.0531 | 105.5197
7.5 | 1.1013 | 0.01062 | -0.0522 | 103.7006
8 | 1.1559 | 0.01144 | -0.0512 | 101.0402
8.5 | 1.2091 | 0.0124 | -0.0498 | 97.5081
9 | 1.2607 | 0.01352 | -0.0482 | 93.247
9.5 | 1.3096 | 0.01491 | -0.0461 | 87.8337
10 | 1.3521 | 0.01695 | -0.0432 | 79.7699
10.5 | 1.3801 | 0.02041 | -0.0387 | 67.6188
11 | 1.3827 | 0.02589 | -0.0319 | 53.4067
11.5 | 1.3793 | 0.02995 | -0.0249 | 46.0534
12 | 1.3625 | 0.03569 | -0.0203 | 38.176
12.5 | 1.3371 | 0.0441 | -0.0204 | 30.3197
13 | 1.3052 | 0.05536 | -0.0249 | 23.5766
13.5 | 1.2658 | 0.06968 | -0.0329 | 18.1659
14 | 1.2211 | 0.08649 | -0.0426 | 14.1184
14.5 | 1.1675 | 0.10661 | -0.0537 | 10.9511
15 | 1.1118 | 0.12837 | -0.0642 | 8.6609
15.5 | 1.0831 | 0.14448 | -0.0717 | 7.4965
16 | 1.0505 | 0.1627 | -0.0811 | 6.4567

## 71. Re 4M Mach 0.50 (1)
BIGFOIL.COM POLAR EXPORT
TP-CIEL-S
TP-CIEL-S |  |  |  | Cl Max: | 1.212 | at alpha= | 20 | deg
JavaFoil+Calcfoil stall+Eppler ext transition |  |  |  | L/D Max: | 99.447 | at alpha= | 3.5 | deg
Re: | 4000000 |  |  | Cd Min: | 0.0059 | at alpha= | -0.5 | deg
Mach: | 0.5 |  |  | Cl=0 at alpha= | -2.4412 | deg
|  |  |  | @ Cl=0.1, Cd= | 0.0061288
|  |  |  | @ Cl=0.4, Cd= | 0.0059975
|  |  |  | @ Cl=0.6, Cd= | 0.0067355
alpha (deg) | Cl | Cd | Cm | Cl/Cd
-20 | -0.942 | 0.1459 | -0.029 | -6.455
-19.5 | -0.915 | 0.14195 | -0.029 | -6.445
-19 | -0.889 | 0.13587 | -0.029 | -6.545
-18.5 | -0.862 | 0.1331 | -0.029 | -6.475
-18 | -0.835 | 0.12992 | -0.029 | -6.427
-17.5 | -0.809 | 0.12649 | -0.029 | -6.392
-17 | -0.782 | 0.12283 | -0.029 | -6.366
-16.5 | -0.756 | 0.11599 | -0.029 | -6.514
-16 | -0.729 | 0.11193 | -0.028 | -6.509
-15.5 | -0.702 | 0.10706 | -0.029 | -6.561
-15 | -0.675 | 0.10296 | -0.028 | -6.56
-14.5 | -0.649 | 0.0993 | -0.028 | -6.531
-14 | -0.623 | 0.09086 | -0.029 | -6.854
-13.5 | -0.596 | 0.08733 | -0.029 | -6.821
-13 | -0.569 | 0.08372 | -0.029 | -6.793
-12.5 | -0.542 | 0.0804 | -0.028 | -6.736
-12 | -0.515 | 0.07659 | -0.028 | -6.724
-11.5 | -0.488 | 0.07342 | -0.028 | -6.647
-11 | -0.461 | 0.07015 | -0.028 | -6.577
-10.5 | -0.435 | 0.06588 | -0.029 | -6.603
-10 | -0.407 | 0.06303 | -0.028 | -6.464
-9.5 | -0.381 | 0.05963 | -0.028 | -6.383
-9 | -0.354 | 0.05621 | -0.03 | -6.305
-8.5 | -0.327 | 0.05315 | -0.03 | -6.16
-8 | -0.3 | 0.0503 | -0.03 | -5.974
-7.5 | -0.274 | 0.0468 | -0.032 | -5.863
-7 | -0.249 | 0.04273 | -0.036 | -5.825
-6.5 | -0.221 | 0.04145 | -0.034 | -5.328
-6 | -0.251 | 0.0412 | -0.03 | -6.087
-5.5 | -0.289 | 0.03763 | -0.033 | -7.68
-5 | -0.32 | 0.00838 | -0.063 | -38.187
-4.5 | -0.267 | 0.00801 | -0.064 | -33.275
-4 | -0.206 | 0.00766 | -0.064 | -26.875
-3.5 | -0.142 | 0.0075 | -0.065 | -18.873
-3 | -0.075 | 0.0071 | -0.065 | -10.571
-2.5 | -0.008 | 0.00661 | -0.066 | -1.174
-2 | 0.06 | 0.00627 | -0.066 | 9.572
-1.5 | 0.128 | 0.00603 | -0.066 | 21.23
-1 | 0.196 | 0.00591 | -0.067 | 33.163
-0.5 | 0.264 | 0.0059 | -0.067 | 44.656
0 | 0.332 | 0.00591 | -0.068 | 56.112
0.5 | 0.399 | 0.00599 | -0.068 | 66.629
1 | 0.467 | 0.0065 | -0.069 | 71.859
1.5 | 0.535 | 0.00659 | -0.069 | 81.139
2 | 0.602 | 0.00674 | -0.069 | 89.323
2.5 | 0.668 | 0.00757 | -0.07 | 88.258
3 | 0.733 | 0.00778 | -0.07 | 94.177
3.5 | 0.795 | 0.00799 | -0.071 | 99.447
4 | 0.852 | 0.01021 | -0.071 | 83.431
4.5 | 0.902 | 0.01081 | -0.071 | 83.38
5 | 0.936 | 0.0113 | -0.072 | 82.85
5.5 | 0.938 | 0.01096 | -0.072 | 85.604
6 | 0.847 | 0.01181 | -0.073 | 71.712
6.5 | 0.597 | 0.01246 | -0.073 | 47.902
7 | 0.629 | 0.01279 | -0.073 | 49.201
7.5 | 0.66 | 0.01542 | -0.073 | 42.814
8 | 0.682 | 0.01667 | -0.072 | 40.904
8.5 | 0.589 | 0.05524 | -0.038 | 10.662
9 | 0.616 | 0.0593 | -0.038 | 10.381
9.5 | 0.645 | 0.06027 | -0.042 | 10.701
10 | 0.673 | 0.0635 | -0.044 | 10.6
10.5 | 0.695 | 0.07084 | -0.039 | 9.808
11 | 0.721 | 0.07401 | -0.039 | 9.737
11.5 | 0.751 | 0.07381 | -0.043 | 10.176
12 | 0.774 | 0.0792 | -0.041 | 9.776
12.5 | 0.905 | 0.03627 | -0.069 | 24.965
13 | 0.826 | 0.09076 | -0.041 | 9.101
13.5 | 0.854 | 0.09127 | -0.043 | 9.354
14 | 0.878 | 0.09704 | -0.041 | 9.05
14.5 | 0.989 | 0.05598 | -0.066 | 17.667
15 | 0.933 | 0.10381 | -0.044 | 8.988
15.5 | 0.958 | 0.11059 | -0.044 | 8.659
16 | 0.983 | 0.11643 | -0.044 | 8.445
16.5 | 1.04 | 0.10021 | -0.056 | 10.379
17 | 1.036 | 0.12163 | -0.045 | 8.516
17.5 | 1.066 | 0.12641 | -0.048 | 8.43
18 | 1.169 | 0.08029 | -0.066 | 14.556
18.5 | 1.114 | 0.1389 | -0.047 | 8.023
19 | 1.14 | 0.14865 | -0.048 | 7.668
19.5 | 1.167 | 0.14133 | -0.049 | 8.256
20 | 1.212 | 0.13638 | -0.055 | 8.889

## 72. Re 4M Mach 0.50 (2)
BIGFOIL.COM POLAR EXPORT
TP-CIEL-S
TP-CIEL-S |  |  |  | Cl Max: | 1.1881 | at alpha= | 7.5 | deg
XFOIL ncrit=9 |  |  |  | L/D Max: | 114.494 | at alpha= | 2.5 | deg
Re: | 4000000 |  |  | Cd Min: | 0.28 | at alpha= | -20 | deg
Mach: | 0.5 |  |  | Cl=0 at alpha= | -2.1694 | deg
|  |  |  | @ Cl=0.1, Cd= | 0.0050853
|  |  |  | @ Cl=0.4, Cd= | 0.0046366
|  |  |  | @ Cl=0.6, Cd= | 0.0053148
alpha (deg) | Cl | Cd | Cm | Cl/Cd
-20 | -0.8542 | 0.28 | 0.0774 | -3.0507
-19.5 | -0.832 | 0.27126 | 0.0721 | -3.0672
-19 | -0.8111 | 0.26199 | 0.0668 | -3.0959
-18.5 | -0.7891 | 0.25422 | 0.0618 | -3.104
-18 | -0.767 | 0.24645 | 0.057 | -3.1122
-17.5 | -0.7442 | 0.23764 | 0.0522 | -3.1316
-17 | -0.7224 | 0.22896 | 0.0473 | -3.1551
-16.5 | -0.7013 | 0.22037 | 0.0426 | -3.1824
-16 | -0.6808 | 0.21184 | 0.0381 | -3.2137
-15.5 | -0.6609 | 0.20343 | 0.0337 | -3.2488
-15 | -0.6413 | 0.19488 | 0.0294 | -3.2907
-14.5 | -0.6227 | 0.18634 | 0.0252 | -3.3417
-14 | -0.6052 | 0.17777 | 0.0212 | -3.4044
-13.5 | -0.5902 | 0.16937 | 0.0174 | -3.4847
-13 | -0.5756 | 0.1605 | 0.0135 | -3.5863
-12.5 | -0.5643 | 0.15065 | 0.0094 | -3.7458
-12 | -0.5483 | 0.14362 | 0.0062 | -3.8177
-11.5 | -0.5351 | 0.13553 | 0.0028 | -3.9482
-11 | -0.5254 | 0.12681 | -0.0008 | -4.1432
-10.5 | -0.5176 | 0.11794 | -0.0044 | -4.3887
-10 | -0.5123 | 0.10874 | -0.0083 | -4.7112
-9.5 | -0.5106 | 0.09905 | -0.0125 | -5.155
-9 | -0.5093 | 0.08967 | -0.0171 | -5.6797
-8.5 | -0.513 | 0.07956 | -0.0225 | -6.448
-8 | -0.5211 | 0.0688 | -0.0293 | -7.5741
-7.5 | -0.5322 | 0.05712 | -0.0387 | -9.3172
-7 | -0.539 | 0.04187 | -0.0587 | -12.8732
-6.5 | -0.5202 | 0.02745 | -0.0717 | -18.9508
-6 | -0.4993 | 0.01664 | -0.0722 | -30.006
-5.5 | -0.4516 | 0.00983 | -0.0701 | -45.941
-5 | -0.3855 | 0.00793 | -0.068 | -48.6129
-4.5 | -0.3166 | 0.00708 | -0.0666 | -44.7175
-4 | -0.2477 | 0.00667 | -0.0656 | -37.1364
-3.5 | -0.1794 | 0.00639 | -0.0649 | -28.0751
-3 | -0.1115 | 0.00611 | -0.0645 | -18.2488
-2.5 | -0.0441 | 0.00583 | -0.0643 | -7.5643
-2 | 0.0226 | 0.00547 | -0.0643 | 4.1316
-1 | 0.1554 | 0.00481 | -0.0647 | 32.3077
-0.5 | 0.2216 | 0.00463 | -0.0649 | 47.8618
0 | 0.2886 | 0.00462 | -0.0651 | 62.4675
0.5 | 0.3557 | 0.00463 | -0.0653 | 76.8251
1 | 0.423 | 0.00464 | -0.0654 | 91.1638
1.5 | 0.4895 | 0.00483 | -0.0654 | 101.3458
2 | 0.5558 | 0.00508 | -0.0651 | 109.4094
2.5 | 0.6217 | 0.00543 | -0.0648 | 114.4936
3 | 0.6854 | 0.0061 | -0.0639 | 112.3607
3.5 | 0.7475 | 0.007 | -0.0627 | 106.7857
4.5 | 0.8791 | 0.00824 | -0.0603 | 106.6869
5 | 0.9457 | 0.00888 | -0.0586 | 106.4977
5.5 | 1.0128 | 0.00949 | -0.0564 | 106.7229
6 | 1.0707 | 0.01033 | -0.0518 | 103.6496
6.5 | 1.127 | 0.01209 | -0.047 | 93.2175
7 | 1.169 | 0.01559 | -0.0404 | 74.984
7.5 | 1.1881 | 0.02136 | -0.0325 | 55.6227
8 | 1.178 | 0.02811 | -0.0239 | 41.9068
8.5 | 1.1439 | 0.0358 | -0.0185 | 31.9525
9 | 1.1091 | 0.04606 | -0.0208 | 24.0795
9.5 | 1.0733 | 0.05884 | -0.0284 | 18.241
10 | 1.0389 | 0.07339 | -0.0384 | 14.1559
10.5 | 1.0059 | 0.08917 | -0.0483 | 11.2807
11 | 0.9756 | 0.10542 | -0.0562 | 9.2544
11.5 | 0.9518 | 0.1202 | -0.0637 | 7.9185
12 | 0.9344 | 0.13449 | -0.071 | 6.9477
12.5 | 0.9244 | 0.14831 | -0.078 | 6.2329

## 73. Re 5M Mach 0.00 (1)
BIGFOIL.COM POLAR EXPORT
TP-CIEL-S
TP-CIEL-S |  |  |  | Cl Max: | 1.054 | at alpha= | 9 | deg
JavaFoil+Calcfoil stall+Eppler ext transition |  |  |  | L/D Max: | 97.221 | at alpha= | 3.5 | deg
Re: | 5000000 |  |  | Cd Min: | 0.00557 | at alpha= | -0.5 | deg
Mach: | 0 |  |  | Cl=0 at alpha= | -2.4407 | deg
|  |  |  | @ Cl=0.1, Cd= | 0.0057573
|  |  |  | @ Cl=0.4, Cd= | 0.0060444
|  |  |  | @ Cl=0.6, Cd= | 0.0068926
alpha (deg) | Cl | Cd | Cm | Cl/Cd
-13.5 | -0.414 | 0.08894 | -0.025 | -4.65
-13 | -0.43 | 0.08353 | -0.025 | -5.149
-12.5 | -0.445 | 0.07959 | -0.025 | -5.59
-12 | -0.459 | 0.07444 | -0.026 | -6.162
-11.5 | -0.47 | 0.07012 | -0.027 | -6.704
-11 | -0.478 | 0.06648 | -0.027 | -7.193
-10.5 | -0.484 | 0.06206 | -0.028 | -7.794
-10 | -0.484 | 0.05869 | -0.028 | -8.253
-9.5 | -0.481 | 0.0552 | -0.028 | -8.713
-9 | -0.503 | 0.03233 | -0.041 | -15.575
-8.5 | -0.564 | 0.00884 | -0.052 | -63.804
-8 | -0.542 | 0.00867 | -0.052 | -62.554
-7.5 | -0.513 | 0.00871 | -0.053 | -58.943
-7 | -0.478 | 0.00831 | -0.053 | -57.566
-6.5 | -0.438 | 0.00803 | -0.054 | -54.519
-6 | -0.393 | 0.00772 | -0.054 | -50.907
-5.5 | -0.344 | 0.00748 | -0.054 | -46.02
-5 | -0.292 | 0.00733 | -0.055 | -39.808
-4.5 | -0.237 | 0.00712 | -0.055 | -33.284
-4 | -0.181 | 0.00702 | -0.056 | -25.751
-3.5 | -0.123 | 0.00689 | -0.056 | -17.908
-3 | -0.065 | 0.0068 | -0.056 | -9.598
-2.5 | -0.007 | 0.00621 | -0.057 | -1.085
-2 | 0.052 | 0.00592 | -0.057 | 8.789
-1.5 | 0.111 | 0.00572 | -0.058 | 19.377
-1 | 0.17 | 0.00564 | -0.058 | 30.097
-0.5 | 0.228 | 0.00557 | -0.058 | 41.05
0 | 0.287 | 0.00557 | -0.059 | 51.547
0.5 | 0.346 | 0.00566 | -0.059 | 61.114
1 | 0.405 | 0.00608 | -0.059 | 66.58
1.5 | 0.463 | 0.00612 | -0.06 | 75.699
2 | 0.522 | 0.00619 | -0.06 | 84.281
2.5 | 0.58 | 0.00684 | -0.061 | 84.742
3 | 0.637 | 0.00699 | -0.061 | 91.113
3.5 | 0.693 | 0.00712 | -0.061 | 97.221
4 | 0.747 | 0.00838 | -0.062 | 89.114
4.5 | 0.799 | 0.00908 | -0.062 | 88.057
5 | 0.848 | 0.00925 | -0.062 | 91.689
5.5 | 0.894 | 0.00961 | -0.063 | 92.948
6 | 0.934 | 0.00999 | -0.063 | 93.529
6.5 | 0.97 | 0.01045 | -0.063 | 92.827
7 | 1 | 0.01089 | -0.064 | 91.886
7.5 | 1.024 | 0.01135 | -0.064 | 90.248
8 | 1.041 | 0.01188 | -0.064 | 87.637
8.5 | 1.052 | 0.01143 | -0.065 | 92.019
9 | 1.054 | 0.01171 | -0.065 | 90.017
9.5 | 1.05 | 0.01226 | -0.065 | 85.624
10 | 1.039 | 0.01226 | -0.065 | 84.749
10.5 | 1.022 | 0.01444 | -0.065 | 70.772
11 | 0.998 | 0.01529 | -0.065 | 65.229
11.5 | 0.965 | 0.01651 | -0.065 | 58.455
12 | 0.916 | 0.01957 | -0.064 | 46.835
12.5 | 0.871 | 0.0232 | -0.063 | 37.521
13 | 0.81 | 0.03271 | -0.06 | 24.78
13.5 | 0.728 | 0.06062 | -0.052 | 12.006
14 | 0.68 | 0.0757 | -0.048 | 8.982

## 74. Re 5M Mach 0.00 (2)
BIGFOIL.COM POLAR EXPORT
TP-CIEL-S
TP-CIEL-S |  |  |  | Cl Max: | 1.6694 | at alpha= | 15.5 | deg
XFOIL ncrit=9 |  |  |  | L/D Max: | 113.592 | at alpha= | 7 | deg
Re: | 5000000 |  |  | Cd Min: | 0.14777 | at alpha= | 19.5 | deg
Mach: | 0 |  |  | Cl=0 at alpha= | -2.2194 | deg
|  |  |  | @ Cl=0.1, Cd= | 0.0046584
|  |  |  | @ Cl=0.4, Cd= | 0.004435
|  |  |  | @ Cl=0.6, Cd= | 0.0056076
alpha (deg) | Cl | Cd | Cm | Cl/Cd
-14.5 | -1.1675 | 0.03819 | -0.0504 | -30.5708
-14 | -1.1931 | 0.03001 | -0.0542 | -39.7567
-13.5 | -1.1791 | 0.02566 | -0.0534 | -45.9509
-13 | -1.1534 | 0.0223 | -0.0521 | -51.722
-12.5 | -1.1222 | 0.01967 | -0.0503 | -57.0513
-12 | -1.0868 | 0.01751 | -0.0483 | -62.0674
-11.5 | -1.048 | 0.01571 | -0.0465 | -66.7091
-11 | -1.0069 | 0.01419 | -0.0447 | -70.9584
-10.5 | -0.9638 | 0.01288 | -0.043 | -74.8292
-10 | -0.9044 | 0.01165 | -0.0448 | -77.6309
-9.5 | -0.8429 | 0.01071 | -0.0467 | -78.7021
-9 | -0.78 | 0.00978 | -0.0489 | -79.7546
-8.5 | -0.715 | 0.00898 | -0.0515 | -79.6214
-8 | -0.6542 | 0.00837 | -0.0529 | -78.1601
-7.5 | -0.5902 | 0.0079 | -0.055 | -74.7089
-7 | -0.5282 | 0.00722 | -0.0567 | -73.1579
-6.5 | -0.4747 | 0.00693 | -0.0562 | -68.4993
-6 | -0.4211 | 0.00673 | -0.0558 | -62.5706
-5.5 | -0.3664 | 0.00649 | -0.0556 | -56.4561
-5 | -0.3111 | 0.00628 | -0.0556 | -49.5382
-4.5 | -0.2559 | 0.00612 | -0.0556 | -41.8137
-4 | -0.2002 | 0.00595 | -0.0556 | -33.6471
-3.5 | -0.1441 | 0.00575 | -0.0558 | -25.0609
-3 | -0.0877 | 0.00557 | -0.0559 | -15.7451
-2.5 | -0.0316 | 0.0053 | -0.0562 | -5.9623
-2 | 0.0247 | 0.00502 | -0.0564 | 4.9203
-1.5 | 0.0808 | 0.00472 | -0.0567 | 17.1186
-1 | 0.1369 | 0.00454 | -0.057 | 30.1542
-0.5 | 0.1933 | 0.00432 | -0.0573 | 44.7454
0 | 0.25 | 0.0043 | -0.0575 | 58.1395
0.5 | 0.3068 | 0.0043 | -0.0578 | 71.3488
1 | 0.3633 | 0.00429 | -0.058 | 84.6853
1.5 | 0.419 | 0.00451 | -0.058 | 92.9047
2 | 0.4746 | 0.00472 | -0.0581 | 100.5508
2.5 | 0.5297 | 0.00501 | -0.0581 | 105.7285
3 | 0.5844 | 0.0054 | -0.058 | 108.2222
3.5 | 0.637 | 0.0061 | -0.0577 | 104.4262
4 | 0.6907 | 0.00666 | -0.0575 | 103.7087
4.5 | 0.7454 | 0.00701 | -0.0574 | 106.3338
5 | 0.7999 | 0.00737 | -0.0573 | 108.5346
5.5 | 0.8539 | 0.00774 | -0.0571 | 110.323
6.5 | 0.9546 | 0.00844 | -0.055 | 113.1043
7 | 1.0087 | 0.00888 | -0.0548 | 113.5923
7.5 | 1.0622 | 0.00937 | -0.0547 | 113.3618
8 | 1.1151 | 0.0099 | -0.0544 | 112.6364
8.5 | 1.1673 | 0.01049 | -0.054 | 111.2774
9 | 1.2188 | 0.01112 | -0.0535 | 109.6043
9.5 | 1.2694 | 0.0118 | -0.053 | 107.5763
10 | 1.3184 | 0.01264 | -0.0522 | 104.3038
10.5 | 1.3616 | 0.01422 | -0.0505 | 95.7525
11 | 1.4093 | 0.01506 | -0.0497 | 93.579
11.5 | 1.4564 | 0.01589 | -0.0488 | 91.6551
12 | 1.5013 | 0.01686 | -0.0476 | 89.0451
12.5 | 1.543 | 0.01807 | -0.046 | 85.3901
13 | 1.5816 | 0.01944 | -0.044 | 81.358
13.5 | 1.6158 | 0.02103 | -0.0415 | 76.8331
14 | 1.6443 | 0.0228 | -0.0383 | 72.1184
14.5 | 1.6582 | 0.02484 | -0.0331 | 66.7552
15 | 1.6668 | 0.02741 | -0.0285 | 60.8099
15.5 | 1.6694 | 0.03102 | -0.025 | 53.8169
16 | 1.6683 | 0.0357 | -0.0231 | 46.7311
16.5 | 1.6613 | 0.04179 | -0.0229 | 39.7535
17 | 1.6463 | 0.0496 | -0.0243 | 33.1915
17.5 | 1.6152 | 0.06043 | -0.0279 | 26.7284
18 | 1.5723 | 0.07416 | -0.0337 | 21.2015
18.5 | 1.5205 | 0.09052 | -0.0414 | 16.7974
19 | 1.4348 | 0.11452 | -0.0535 | 12.5288
19.5 | 1.3175 | 0.14777 | -0.0715 | 8.9159

## 75. Re 5M Mach 0.10 (1)
BIGFOIL.COM POLAR EXPORT
TP-CIEL-S
TP-CIEL-S |  |  |  | Cl Max: | 1.045 | at alpha= | 8.5 | deg
JavaFoil+Calcfoil stall+Eppler ext transition |  |  |  | L/D Max: | 97.132 | at alpha= | 3.5 | deg
Re: | 5000000 |  |  | Cd Min: | 0.0056 | at alpha= | -0.5 | deg
Mach: | 0.1 |  |  | Cl=0 at alpha= | -2.4407 | deg
|  |  |  | @ Cl=0.1, Cd= | 0.0057573
|  |  |  | @ Cl=0.4, Cd= | 0.0060325
|  |  |  | @ Cl=0.6, Cd= | 0.0068947
alpha (deg) | Cl | Cd | Cm | Cl/Cd
-13.5 | -0.381 | 0.08898 | -0.025 | -4.28
-13 | -0.4 | 0.08463 | -0.025 | -4.725
-12.5 | -0.418 | 0.07991 | -0.025 | -5.234
-12 | -0.435 | 0.07566 | -0.025 | -5.748
-11.5 | -0.45 | 0.07028 | -0.027 | -6.403
-11 | -0.462 | 0.06648 | -0.027 | -6.942
-10.5 | -0.469 | 0.06295 | -0.027 | -7.457
-10 | -0.474 | 0.05814 | -0.029 | -8.161
-9.5 | -0.475 | 0.05383 | -0.03 | -8.825
-9 | -0.469 | 0.05066 | -0.031 | -9.265
-8.5 | -0.559 | 0.00948 | -0.052 | -58.953
-8 | -0.54 | 0.00874 | -0.053 | -61.785
-7.5 | -0.512 | 0.00872 | -0.053 | -58.761
-7 | -0.478 | 0.00841 | -0.053 | -56.901
-6.5 | -0.439 | 0.00805 | -0.054 | -54.524
-6 | -0.394 | 0.0078 | -0.054 | -50.511
-5.5 | -0.345 | 0.00756 | -0.055 | -45.704
-5 | -0.293 | 0.00733 | -0.055 | -39.947
-4.5 | -0.238 | 0.00718 | -0.055 | -33.129
-4 | -0.182 | 0.00707 | -0.056 | -25.679
-3.5 | -0.124 | 0.0069 | -0.056 | -17.968
-3 | -0.066 | 0.00679 | -0.057 | -9.653
-2.5 | -0.007 | 0.0062 | -0.057 | -1.091
-2 | 0.052 | 0.00592 | -0.057 | 8.842
-1.5 | 0.111 | 0.00572 | -0.058 | 19.489
-1 | 0.171 | 0.00566 | -0.058 | 30.144
-0.5 | 0.23 | 0.0056 | -0.059 | 41.03
0 | 0.289 | 0.0056 | -0.059 | 51.617
0.5 | 0.348 | 0.00568 | -0.059 | 61.242
1 | 0.407 | 0.00608 | -0.06 | 66.907
1.5 | 0.466 | 0.00613 | -0.06 | 76.01
2 | 0.524 | 0.0062 | -0.06 | 84.608
2.5 | 0.583 | 0.00685 | -0.061 | 85.089
3 | 0.64 | 0.007 | -0.061 | 91.423
3.5 | 0.696 | 0.00717 | -0.062 | 97.132
4 | 0.75 | 0.00841 | -0.062 | 89.185
4.5 | 0.803 | 0.0091 | -0.062 | 88.229
5 | 0.852 | 0.0093 | -0.063 | 91.625
5.5 | 0.897 | 0.00965 | -0.063 | 92.918
6 | 0.937 | 0.01003 | -0.063 | 93.415
6.5 | 0.972 | 0.01051 | -0.064 | 92.529
7 | 1.001 | 0.01095 | -0.064 | 91.451
7.5 | 1.023 | 0.01145 | -0.064 | 89.348
8 | 1.039 | 0.01196 | -0.065 | 86.856
8.5 | 1.045 | 0.01151 | -0.065 | 90.817
9 | 1.045 | 0.01185 | -0.065 | 88.151
9.5 | 1.037 | 0.01171 | -0.065 | 88.586
10 | 1.022 | 0.01242 | -0.066 | 82.277
10.5 | 1 | 0.0147 | -0.066 | 68.051
11 | 0.969 | 0.0157 | -0.066 | 61.698
11.5 | 0.929 | 0.01717 | -0.065 | 54.086
12 | 0.879 | 0.01994 | -0.064 | 44.089
12.5 | 0.797 | 0.03356 | -0.06 | 23.762
13 | 0.732 | 0.04939 | -0.055 | 14.825
13.5 | 0.661 | 0.07701 | -0.046 | 8.584

## 76. Re 5M Mach 0.10 (2)
BIGFOIL.COM POLAR EXPORT
TP-CIEL-S
TP-CIEL-S |  |  |  | Cl Max: | 1.6215 | at alpha= | 15 | deg
XFOIL ncrit=9 |  |  |  | L/D Max: | 113.546 | at alpha= | 7 | deg
Re: | 5000000 |  |  | Cd Min: | 0.16506 | at alpha= | 19 | deg
Mach: | 0.1 |  |  | Cl=0 at alpha= | -2.2178 | deg
|  |  |  | @ Cl=0.1, Cd= | 0.0046697
|  |  |  | @ Cl=0.4, Cd= | 0.0044303
|  |  |  | @ Cl=0.6, Cd= | 0.0055519
alpha (deg) | Cl | Cd | Cm | Cl/Cd
-13.5 | -1.0786 | 0.0393 | -0.0506 | -27.4453
-13 | -1.1079 | 0.03023 | -0.0549 | -36.649
-12.5 | -1.0988 | 0.02476 | -0.0538 | -44.378
-12 | -1.0758 | 0.02095 | -0.0515 | -51.3508
-11.5 | -1.0445 | 0.0181 | -0.0491 | -57.7072
-11 | -1.0079 | 0.01586 | -0.0469 | -63.5498
-10.5 | -0.9675 | 0.01407 | -0.0448 | -68.7633
-10 | -0.9113 | 0.01245 | -0.0458 | -73.1968
-9.5 | -0.8497 | 0.01123 | -0.0477 | -75.6634
-9 | -0.7863 | 0.01017 | -0.0497 | -77.3156
-8.5 | -0.7207 | 0.00922 | -0.0522 | -78.167
-8 | -0.6594 | 0.00851 | -0.0536 | -77.4853
-7.5 | -0.5947 | 0.00798 | -0.0557 | -74.5238
-7 | -0.5322 | 0.00729 | -0.0572 | -73.0041
-6.5 | -0.4784 | 0.00699 | -0.0567 | -68.4406
-6 | -0.4243 | 0.00676 | -0.0562 | -62.7663
-5.5 | -0.3692 | 0.00655 | -0.056 | -56.3664
-5 | -0.3134 | 0.00631 | -0.056 | -49.6672
-4 | -0.2016 | 0.00596 | -0.0559 | -33.8255
-3.5 | -0.1451 | 0.00576 | -0.0561 | -25.191
-3 | -0.0884 | 0.00558 | -0.0562 | -15.8423
-2.5 | -0.032 | 0.00531 | -0.0564 | -6.0264
-2 | 0.0247 | 0.00503 | -0.0567 | 4.9105
-1.5 | 0.0811 | 0.00473 | -0.057 | 17.1459
-1 | 0.1375 | 0.00455 | -0.0572 | 30.2198
-0.5 | 0.1942 | 0.00433 | -0.0575 | 44.8499
0 | 0.2513 | 0.0043 | -0.0578 | 58.4419
0.5 | 0.3084 | 0.00431 | -0.058 | 71.5545
1 | 0.3652 | 0.0043 | -0.0582 | 84.9302
1.5 | 0.4213 | 0.00451 | -0.0583 | 93.4146
2 | 0.4773 | 0.00473 | -0.0584 | 100.9091
2.5 | 0.5327 | 0.00502 | -0.0583 | 106.1155
3 | 0.5876 | 0.00544 | -0.0582 | 108.0147
5 | 0.8047 | 0.0074 | -0.0575 | 108.7432
5.5 | 0.859 | 0.00779 | -0.0572 | 110.2696
6 | 0.9115 | 0.00814 | -0.0565 | 111.9779
6.5 | 0.9606 | 0.00849 | -0.0549 | 113.1449
7 | 1.0151 | 0.00894 | -0.0547 | 113.5459
7.5 | 1.0691 | 0.00945 | -0.0545 | 113.1323
8 | 1.1223 | 0.01002 | -0.0541 | 112.006
8.5 | 1.1749 | 0.01064 | -0.0536 | 110.4229
9 | 1.2268 | 0.0113 | -0.053 | 108.5664
9.5 | 1.2777 | 0.01202 | -0.0523 | 106.2978
10 | 1.3209 | 0.01377 | -0.0504 | 95.9259
10.5 | 1.3698 | 0.01461 | -0.0495 | 93.7577
11 | 1.417 | 0.01559 | -0.0483 | 90.8916
11.5 | 1.4637 | 0.01654 | -0.0471 | 88.4946
12 | 1.5065 | 0.0178 | -0.0454 | 84.6348
12.5 | 1.5453 | 0.01932 | -0.0432 | 79.9845
13 | 1.5795 | 0.02108 | -0.0405 | 74.9288
13.5 | 1.6067 | 0.02314 | -0.037 | 69.4339
14 | 1.6182 | 0.02544 | -0.0314 | 63.6085
14.5 | 1.6214 | 0.02855 | -0.0263 | 56.7916
15 | 1.6215 | 0.03265 | -0.0231 | 49.6631
15.5 | 1.6119 | 0.03862 | -0.0218 | 41.7374
16 | 1.5971 | 0.04617 | -0.0226 | 34.5917
16.5 | 1.5728 | 0.05591 | -0.0256 | 28.1309
17 | 1.5361 | 0.06843 | -0.0308 | 22.4478
17.5 | 1.4805 | 0.08534 | -0.0389 | 17.3483
18 | 1.4123 | 0.10595 | -0.0494 | 13.3299
18.5 | 1.3359 | 0.12972 | -0.0618 | 10.2983
19 | 1.2208 | 0.16506 | -0.0815 | 7.3961

## 77. Re 5M Mach 0.25 (1)
BIGFOIL.COM POLAR EXPORT
TP-CIEL-S
TP-CIEL-S |  |  |  | Cl Max: | 1.01 | at alpha= | 7.5 | deg
JavaFoil+Calcfoil stall+Eppler ext transition |  |  |  | L/D Max: | 98.433 | at alpha= | 3.5 | deg
Re: | 5000000 |  |  | Cd Min: | 0.00561 | at alpha= | -0.5 | deg
Mach: | 0.25 |  |  | Cl=0 at alpha= | -2.4426 | deg
|  |  |  | @ Cl=0.1, Cd= | 0.0058016
|  |  |  | @ Cl=0.4, Cd= | 0.08239
|  |  |  | @ Cl=0.6, Cd= | 0.08239
alpha (deg) | Cl | Cd | Cm | Cl/Cd
-12.5 | -0.15 | 0.08271 | -0.025 | -1.814
-12 | -0.213 | 0.07793 | -0.026 | -2.733
-11.5 | -0.265 | 0.07332 | -0.026 | -3.61
-11 | -0.309 | 0.06988 | -0.026 | -4.427
-10.5 | -0.348 | 0.06494 | -0.027 | -5.36
-10 | -0.379 | 0.06112 | -0.027 | -6.208
-9.5 | -0.403 | 0.0575 | -0.028 | -7.004
-9 | -0.417 | 0.05431 | -0.028 | -7.681
-8.5 | -0.422 | 0.05121 | -0.028 | -8.25
-8 | -0.422 | 0.04524 | -0.033 | -9.338
-7.5 | -0.501 | 0.00876 | -0.054 | -57.21
-7 | -0.476 | 0.00868 | -0.055 | -54.789
-6.5 | -0.441 | 0.00827 | -0.055 | -53.327
-6 | -0.399 | 0.00798 | -0.056 | -50.061
-5.5 | -0.352 | 0.00768 | -0.056 | -45.813
-5 | -0.299 | 0.00751 | -0.057 | -39.88
-4.5 | -0.244 | 0.00722 | -0.057 | -33.751
-4 | -0.186 | 0.00716 | -0.057 | -26.007
-3.5 | -0.127 | 0.00701 | -0.058 | -18.162
-3 | -0.067 | 0.00684 | -0.058 | -9.845
-2.5 | -0.007 | 0.00625 | -0.059 | -1.112
-2 | 0.054 | 0.00596 | -0.059 | 9.016
-1.5 | 0.115 | 0.00575 | -0.059 | 19.927
-1 | 0.175 | 0.0057 | -0.06 | 30.765
-0.5 | 0.236 | 0.00561 | -0.06 | 42.025
0 | 0.297 | 0.00565 | -0.061 | 52.5
0.5 | 0.357 | 0.00582 | -0.061 | 61.432
1 | 0.418 | 0.00612 | -0.061 | 68.277
1.5 | 0.478 | 0.00618 | -0.062 | 77.423
2 | 0.539 | 0.00627 | -0.062 | 85.887
2.5 | 0.599 | 0.00694 | -0.062 | 86.223
3 | 0.657 | 0.00709 | -0.063 | 92.777
3.5 | 0.715 | 0.00726 | -0.063 | 98.433
4 | 0.77 | 0.00898 | -0.064 | 85.697
4.5 | 0.823 | 0.00933 | -0.064 | 88.161
5 | 0.871 | 0.00955 | -0.064 | 91.261
5.5 | 0.915 | 0.00996 | -0.065 | 91.863
6 | 0.951 | 0.0104 | -0.065 | 91.494
6.5 | 0.981 | 0.01093 | -0.065 | 89.714
7 | 1.001 | 0.01148 | -0.066 | 87.193
7.5 | 1.01 | 0.01201 | -0.066 | 84.105
8 | 1.008 | 0.01156 | -0.066 | 87.17
8.5 | 0.993 | 0.01225 | -0.067 | 81.072
9 | 0.966 | 0.0122 | -0.067 | 79.208
9.5 | 0.926 | 0.0142 | -0.067 | 65.184
10 | 0.87 | 0.01527 | -0.067 | 56.992
10.5 | 0.802 | 0.01639 | -0.067 | 48.935
11 | 0.699 | 0.02296 | -0.064 | 30.438
11.5 | 0.545 | 0.06709 | -0.044 | 8.127
12 | 0.469 | 0.0755 | -0.041 | 6.21
12.5 | 0.39 | 0.08239 | -0.039 | 4.738

## 78. Re 5M Mach 0.25 (2)
BIGFOIL.COM POLAR EXPORT
TP-CIEL-S
TP-CIEL-S |  |  |  | Cl Max: | 1.4423 | at alpha= | 11.5 | deg
XFOIL ncrit=9 |  |  |  | L/D Max: | 113.038 | at alpha= | 6.5 | deg
Re: | 5000000 |  |  | Cd Min: | 0.27048 | at alpha= | 20 | deg
Mach: | 0.25 |  |  | Cl=0 at alpha= | -2.2094 | deg
|  |  |  | @ Cl=0.1, Cd= | 0.0047339
|  |  |  | @ Cl=0.4, Cd= | 0.0044226
|  |  |  | @ Cl=0.6, Cd= | 0.0055429
alpha (deg) | Cl | Cd | Cm | Cl/Cd
-14.5 | -0.6117 | 0.1743 | 0.0228 | -3.5095
-14 | -0.5999 | 0.16604 | 0.0193 | -3.613
-13.5 | -0.5996 | 0.15463 | 0.0151 | -3.8776
-13 | -0.5917 | 0.14584 | 0.0116 | -4.0572
-12.5 | -0.5857 | 0.13682 | 0.0081 | -4.2808
-11.5 | -0.583 | 0.11727 | 0.0003 | -4.9714
-10.5 | -0.7282 | 0.06556 | -0.0304 | -11.1074
-10 | -0.7553 | 0.04652 | -0.0508 | -16.236
-9.5 | -0.8539 | 0.0243 | -0.0513 | -35.1399
-9 | -0.8134 | 0.01561 | -0.0543 | -52.1076
-8 | -0.6871 | 0.0101 | -0.0577 | -68.0297
-7.5 | -0.6197 | 0.00878 | -0.0594 | -70.5809
-7 | -0.5546 | 0.00804 | -0.0604 | -68.9801
-6.5 | -0.4992 | 0.00733 | -0.0593 | -68.1037
-6 | -0.4425 | 0.00702 | -0.0586 | -63.0342
-5.5 | -0.3845 | 0.00673 | -0.0582 | -57.1322
-5 | -0.3263 | 0.00643 | -0.0579 | -50.7465
-4.5 | -0.2681 | 0.00623 | -0.0577 | -43.0337
-4 | -0.2098 | 0.00606 | -0.0576 | -34.6205
-3.5 | -0.1511 | 0.00584 | -0.0577 | -25.8733
-3 | -0.0924 | 0.00565 | -0.0578 | -16.354
-2.5 | -0.034 | 0.00539 | -0.0579 | -6.308
-2 | 0.0245 | 0.0051 | -0.0581 | 4.8039
-1.5 | 0.0828 | 0.00479 | -0.0584 | 17.286
-1 | 0.141 | 0.0046 | -0.0586 | 30.6522
-0.5 | 0.1994 | 0.00439 | -0.0589 | 45.4214
0 | 0.2583 | 0.00434 | -0.0592 | 59.5161
0.5 | 0.3174 | 0.00437 | -0.0594 | 72.6316
1 | 0.376 | 0.00434 | -0.0596 | 86.6359
1.5 | 0.4341 | 0.00454 | -0.0597 | 95.6167
2.5 | 0.5491 | 0.00509 | -0.0596 | 107.8782
3 | 0.6053 | 0.00559 | -0.0594 | 108.2826
3.5 | 0.6604 | 0.00629 | -0.059 | 104.9921
4 | 0.7165 | 0.00683 | -0.0586 | 104.9048
4.5 | 0.7738 | 0.00722 | -0.0584 | 107.1745
5 | 0.8309 | 0.00762 | -0.058 | 109.042
5.5 | 0.8873 | 0.00808 | -0.0575 | 109.8144
6 | 0.9429 | 0.00844 | -0.0567 | 111.718
6.5 | 0.9936 | 0.00879 | -0.0546 | 113.0375
7 | 1.0505 | 0.00935 | -0.054 | 112.3529
7.5 | 1.1067 | 0.01 | -0.0532 | 110.67
8 | 1.162 | 0.01074 | -0.0522 | 108.1937
8.5 | 1.2164 | 0.01157 | -0.051 | 105.134
9 | 1.2692 | 0.01257 | -0.0495 | 100.9706
9.5 | 1.3097 | 0.01507 | -0.0462 | 86.9078
10 | 1.3541 | 0.01692 | -0.0436 | 80.0296
10.5 | 1.3951 | 0.01898 | -0.0406 | 73.5037
11 | 1.4262 | 0.02183 | -0.0365 | 65.3321
11.5 | 1.4423 | 0.02552 | -0.031 | 56.5165
12 | 1.4326 | 0.02981 | -0.0235 | 48.0577
12.5 | 1.4121 | 0.03604 | -0.0194 | 39.1815
13 | 1.3849 | 0.04489 | -0.02 | 30.851
13.5 | 1.3503 | 0.05661 | -0.0248 | 23.8527
14 | 1.3115 | 0.07076 | -0.0326 | 18.5345
14.5 | 1.2663 | 0.08737 | -0.042 | 14.4935
15 | 1.2211 | 0.10533 | -0.0517 | 11.5931
15.5 | 1.1638 | 0.12673 | -0.0623 | 9.1833
16 | 1.1044 | 0.14944 | -0.0737 | 7.3903
17.5 | 0.9833 | 0.22646 | -0.1142 | 4.342
18 | 0.9962 | 0.23592 | -0.1196 | 4.2226
18.5 | 1.0081 | 0.24679 | -0.1254 | 4.0848
19 | 1.0243 | 0.25422 | -0.1302 | 4.0292
19.5 | 1.0401 | 0.262 | -0.1352 | 3.9698
20 | 1.0549 | 0.27048 | -0.1406 | 3.9001

## 79. Re 5M Mach 0.50 (1)
BIGFOIL.COM POLAR EXPORT
TP-CIEL-S
TP-CIEL-S |  |  |  | Cl Max: | 1.273 | at alpha= | 20 | deg
JavaFoil+Calcfoil stall+Eppler ext transition |  |  |  | L/D Max: | 102.582 | at alpha= | 3.5 | deg
Re: | 5000000 |  |  | Cd Min: | 0.00582 | at alpha= | -1 | deg
Mach: | 0.5 |  |  | Cl=0 at alpha= | -2.4412 | deg
|  |  |  | @ Cl=0.1, Cd= | 0.0060706
|  |  |  | @ Cl=0.4, Cd= | 0.0063315
|  |  |  | @ Cl=0.6, Cd= | 0.0071294
alpha (deg) | Cl | Cd | Cm | Cl/Cd
-20 | -0.943 | 0.14251 | -0.029 | -6.619
-19.5 | -0.917 | 0.13865 | -0.029 | -6.61
-19 | -0.894 | 0.13117 | -0.031 | -6.815
-18.5 | -0.864 | 0.13061 | -0.03 | -6.613
-18 | -0.836 | 0.127 | -0.029 | -6.586
-17.5 | -0.81 | 0.12376 | -0.029 | -6.541
-17 | -0.782 | 0.11964 | -0.029 | -6.539
-16.5 | -0.756 | 0.1136 | -0.029 | -6.657
-16 | -0.729 | 0.11013 | -0.029 | -6.623
-15.5 | -0.704 | 0.10463 | -0.03 | -6.725
-15 | -0.676 | 0.10095 | -0.029 | -6.696
-14.5 | -0.65 | 0.09673 | -0.029 | -6.717
-14 | -0.629 | 0.08592 | -0.033 | -7.315
-13.5 | -0.599 | 0.08457 | -0.032 | -7.084
-13 | -0.57 | 0.08212 | -0.03 | -6.94
-12.5 | -0.543 | 0.07903 | -0.03 | -6.874
-12 | -0.517 | 0.07474 | -0.03 | -6.912
-11.5 | -0.488 | 0.07263 | -0.029 | -6.725
-11 | -0.462 | 0.06863 | -0.029 | -6.731
-10.5 | -0.436 | 0.06404 | -0.031 | -6.815
-10 | -0.409 | 0.06103 | -0.031 | -6.699
-9.5 | -0.382 | 0.0585 | -0.031 | -6.526
-9 | -0.356 | 0.0547 | -0.032 | -6.501
-8.5 | -0.33 | 0.05041 | -0.035 | -6.549
-8 | -0.304 | 0.04646 | -0.036 | -6.545
-7.5 | -0.277 | 0.04401 | -0.037 | -6.292
-7 | -0.303 | 0.00992 | -0.061 | -30.509
-6.5 | -0.27 | 0.00943 | -0.061 | -28.663
-6 | -0.252 | 0.04004 | -0.033 | -6.285
-5.5 | -0.358 | 0.00823 | -0.063 | -43.475
-5 | -0.32 | 0.00822 | -0.063 | -38.953
-4.5 | -0.267 | 0.0078 | -0.064 | -34.157
-4 | -0.206 | 0.00754 | -0.064 | -27.306
-3.5 | -0.142 | 0.00736 | -0.065 | -19.24
-3 | -0.075 | 0.00711 | -0.065 | -10.565
-2.5 | -0.008 | 0.00675 | -0.066 | -1.15
-2 | 0.06 | 0.0063 | -0.066 | 9.524
-1.5 | 0.128 | 0.00591 | -0.066 | 21.661
-1 | 0.196 | 0.00582 | -0.067 | 33.667
-0.5 | 0.264 | 0.00582 | -0.067 | 45.326
0 | 0.332 | 0.00589 | -0.068 | 56.294
0.5 | 0.399 | 0.00633 | -0.068 | 63.112
1 | 0.467 | 0.00643 | -0.069 | 72.607
1.5 | 0.535 | 0.00646 | -0.069 | 82.751
2 | 0.602 | 0.00715 | -0.069 | 84.116
2.5 | 0.668 | 0.00733 | -0.07 | 91.174
3 | 0.733 | 0.00753 | -0.07 | 97.329
3.5 | 0.795 | 0.00775 | -0.071 | 102.582
4 | 0.852 | 0.0099 | -0.071 | 86.036
4.5 | 0.902 | 0.01045 | -0.071 | 86.307
5 | 0.936 | 0.01106 | -0.072 | 84.645
5.5 | 0.939 | 0.01161 | -0.072 | 80.848
6 | 0.847 | 0.01138 | -0.073 | 74.458
6.5 | 0.597 | 0.01199 | -0.073 | 49.79
7 | 0.629 | 0.01228 | -0.073 | 51.261
7.5 | 0.661 | 0.01483 | -0.073 | 44.599
8 | 0.691 | 0.01564 | -0.074 | 44.213
8.5 | 0.722 | 0.01626 | -0.074 | 44.365
9 | 0.699 | 0.02629 | -0.067 | 26.596
9.5 | 0.773 | 0.01842 | -0.073 | 41.976
10 | 0.792 | 0.02114 | -0.072 | 37.48
10.5 | 0.699 | 0.0679 | -0.043 | 10.292
11 | 0.724 | 0.07144 | -0.042 | 10.133
11.5 | 0.873 | 0.02582 | -0.072 | 33.799
12 | 0.845 | 0.04585 | -0.064 | 18.424
12.5 | 0.928 | 0.0291 | -0.072 | 31.892
13 | 0.827 | 0.08871 | -0.042 | 9.324
13.5 | 0.865 | 0.08475 | -0.049 | 10.213
14 | 0.88 | 0.09542 | -0.043 | 9.222
14.5 | 1.022 | 0.04169 | -0.07 | 24.52
15 | 0.943 | 0.09789 | -0.05 | 9.63
15.5 | 0.959 | 0.1078 | -0.045 | 8.897
16 | 0.984 | 0.11473 | -0.045 | 8.578
16.5 | 1.108 | 0.06109 | -0.068 | 18.143
17 | 1.04 | 0.1192 | -0.048 | 8.727
17.5 | 1.084 | 0.11404 | -0.054 | 9.504
18 | 1.202 | 0.06171 | -0.07 | 19.481
18.5 | 1.116 | 0.13574 | -0.048 | 8.22
19 | 1.14 | 0.14366 | -0.048 | 7.937
19.5 | 1.17 | 0.13911 | -0.05 | 8.408
20 | 1.273 | 0.09356 | -0.066 | 13.603

## 80. Re 5M Mach 0.50 (2)
BIGFOIL.COM POLAR EXPORT
TP-CIEL-S
TP-CIEL-S |  |  |  | Cl Max: | 1.1988 | at alpha= | 7.5 | deg
XFOIL ncrit=9 |  |  |  | L/D Max: | 114.053 | at alpha= | 3 | deg
Re: | 5000000 |  |  | Cd Min: | 0.28047 | at alpha= | -20 | deg
Mach: | 0.5 |  |  | Cl=0 at alpha= | -2.1724 | deg
|  |  |  | @ Cl=0.1, Cd= | 0.0050074
|  |  |  | @ Cl=0.4, Cd= | 0.0045472
|  |  |  | @ Cl=0.6, Cd= | 0.0053539
alpha (deg) | Cl | Cd | Cm | Cl/Cd
-20 | -0.8543 | 0.28047 | 0.0775 | -3.046
-19.5 | -0.8321 | 0.27174 | 0.0722 | -3.0621
-19 | -0.8101 | 0.26289 | 0.067 | -3.0815
-18.5 | -0.7878 | 0.25385 | 0.0618 | -3.1034
-18 | -0.7673 | 0.24539 | 0.0568 | -3.1269
-17.5 | -0.7454 | 0.23747 | 0.0521 | -3.1389
-17 | -0.7237 | 0.22931 | 0.0473 | -3.156
-16.5 | -0.7021 | 0.22084 | 0.0428 | -3.1792
-16 | -0.6809 | 0.21221 | 0.0382 | -3.2086
-15.5 | -0.6608 | 0.20371 | 0.0338 | -3.2438
-15 | -0.6412 | 0.19509 | 0.0294 | -3.2867
-14.5 | -0.6226 | 0.18654 | 0.0253 | -3.3376
-14 | -0.6051 | 0.17797 | 0.0213 | -3.4
-13.5 | -0.5904 | 0.16949 | 0.0173 | -3.4834
-13 | -0.5763 | 0.16028 | 0.0134 | -3.5956
-12.5 | -0.563 | 0.15141 | 0.0096 | -3.7184
-12 | -0.5514 | 0.14225 | 0.006 | -3.8763
-11.5 | -0.5424 | 0.13302 | 0.0021 | -4.0776
-11 | -0.5319 | 0.1248 | -0.0013 | -4.262
-10.5 | -0.5272 | 0.1152 | -0.0052 | -4.5764
-10 | -0.522 | 0.10612 | -0.009 | -4.919
-9.5 | -0.5195 | 0.09685 | -0.0133 | -5.364
-9 | -0.5215 | 0.08701 | -0.0183 | -5.9936
-8.5 | -0.5257 | 0.07696 | -0.024 | -6.8308
-8 | -0.5349 | 0.06612 | -0.0312 | -8.0898
-7.5 | -0.5472 | 0.05342 | -0.0429 | -10.2434
-7 | -0.5408 | 0.03683 | -0.0668 | -14.6837
-6.5 | -0.5329 | 0.02565 | -0.0714 | -20.7758
-6 | -0.5065 | 0.01529 | -0.0719 | -33.1262
-5.5 | -0.4548 | 0.0092 | -0.0698 | -49.4348
-5 | -0.3872 | 0.00752 | -0.0679 | -51.4894
-4.5 | -0.3176 | 0.00681 | -0.0666 | -46.6373
-4 | -0.2484 | 0.00646 | -0.0656 | -38.452
-3.5 | -0.1797 | 0.00619 | -0.065 | -29.0307
-3 | -0.1114 | 0.00593 | -0.0646 | -18.7858
-2.5 | -0.0439 | 0.00571 | -0.0644 | -7.6883
-2 | 0.0231 | 0.00539 | -0.0644 | 4.2857
-1.5 | 0.0897 | 0.00504 | -0.0646 | 17.7976
-1 | 0.156 | 0.00483 | -0.0648 | 32.2981
-0.5 | 0.2224 | 0.00459 | -0.0651 | 48.4532
0 | 0.2896 | 0.00452 | -0.0653 | 64.0708
0.5 | 0.3569 | 0.00456 | -0.0655 | 78.2675
1 | 0.4244 | 0.00454 | -0.0657 | 93.4802
1.5 | 0.4904 | 0.00474 | -0.0656 | 103.4599
2 | 0.5566 | 0.00502 | -0.0654 | 110.8765
3 | 0.6866 | 0.00602 | -0.0642 | 114.0532
3.5 | 0.7492 | 0.00689 | -0.063 | 108.7373
4 | 0.8155 | 0.00742 | -0.062 | 109.9057
4.5 | 0.8822 | 0.008 | -0.0608 | 110.275
5 | 0.9498 | 0.00858 | -0.0592 | 110.6993
5.5 | 1.0181 | 0.00917 | -0.0572 | 111.0251
6 | 1.0841 | 0.01003 | -0.0543 | 108.0857
6.5 | 1.136 | 0.01137 | -0.0482 | 99.912
7 | 1.181 | 0.01462 | -0.0418 | 80.7798
7.5 | 1.1988 | 0.02057 | -0.0336 | 58.279
8 | 1.1831 | 0.0281 | -0.0245 | 42.1032
8.5 | 1.1482 | 0.0357 | -0.0185 | 32.1625
9 | 1.1128 | 0.04579 | -0.0205 | 24.3022
9.5 | 1.0773 | 0.05841 | -0.028 | 18.4438
10 | 1.0435 | 0.07278 | -0.038 | 14.3377
10.5 | 1.0115 | 0.08832 | -0.0479 | 11.4527
11 | 0.9828 | 0.10432 | -0.0558 | 9.421
11.5 | 0.9597 | 0.11889 | -0.0631 | 8.0722
12 | 0.9428 | 0.13294 | -0.0703 | 7.0919
12.5 | 0.9327 | 0.14655 | -0.0773 | 6.3644

## 81. Re 6M Mach 0.00 (1)
BIGFOIL.COM POLAR EXPORT
TP-CIEL-S
TP-CIEL-S |  |  |  | Cl Max: | 1.054 | at alpha= | 9 | deg
JavaFoil+Calcfoil stall+Eppler ext transition |  |  |  | L/D Max: | 99.61 | at alpha= | 3.5 | deg
Re: | 6000000 |  |  | Cd Min: | 0.00554 | at alpha= | -0.5 | deg
Mach: | 0 |  |  | Cl=0 at alpha= | -2.4407 | deg
|  |  |  | @ Cl=0.1, Cd= | 0.0056678
|  |  |  | @ Cl=0.4, Cd= | 0.0060049
|  |  |  | @ Cl=0.6, Cd= | 0.0067321
alpha (deg) | Cl | Cd | Cm | Cl/Cd
-14 | -0.397 | 0.09175 | -0.025 | -4.327
-13.5 | -0.414 | 0.08731 | -0.025 | -4.742
-13 | -0.431 | 0.08179 | -0.026 | -5.268
-12.5 | -0.446 | 0.07813 | -0.026 | -5.704
-12 | -0.46 | 0.07277 | -0.027 | -6.319
-11.5 | -0.471 | 0.06831 | -0.028 | -6.901
-11 | -0.48 | 0.0647 | -0.028 | -7.414
-10.5 | -0.486 | 0.05985 | -0.029 | -8.119
-10 | -0.487 | 0.05635 | -0.03 | -8.646
-9.5 | -0.486 | 0.05113 | -0.032 | -9.514
-9 | -0.577 | 0.00983 | -0.051 | -58.679
-8.5 | -0.565 | 0.00897 | -0.052 | -62.976
-8 | -0.543 | 0.00888 | -0.052 | -61.133
-7.5 | -0.513 | 0.00856 | -0.053 | -59.958
-7 | -0.478 | 0.00813 | -0.053 | -58.822
-6.5 | -0.438 | 0.00779 | -0.054 | -56.189
-6 | -0.393 | 0.00753 | -0.054 | -52.198
-5.5 | -0.344 | 0.00737 | -0.054 | -46.672
-5 | -0.292 | 0.00718 | -0.055 | -40.632
-4.5 | -0.237 | 0.00709 | -0.055 | -33.402
-4 | -0.181 | 0.00688 | -0.056 | -26.274
-3.5 | -0.123 | 0.0069 | -0.056 | -17.887
-3 | -0.065 | 0.00676 | -0.056 | -9.653
-2.5 | -0.007 | 0.0062 | -0.057 | -1.085
-2 | 0.052 | 0.00592 | -0.057 | 8.796
-1.5 | 0.111 | 0.00561 | -0.058 | 19.772
-1 | 0.17 | 0.00558 | -0.058 | 30.41
-0.5 | 0.228 | 0.00554 | -0.058 | 41.228
0 | 0.287 | 0.00557 | -0.059 | 51.568
0.5 | 0.346 | 0.00595 | -0.059 | 58.164
1 | 0.405 | 0.00601 | -0.059 | 67.358
1.5 | 0.463 | 0.00606 | -0.06 | 76.477
2 | 0.522 | 0.0066 | -0.06 | 79.089
2.5 | 0.58 | 0.00669 | -0.061 | 86.661
3 | 0.637 | 0.00681 | -0.061 | 93.542
3.5 | 0.693 | 0.00695 | -0.061 | 99.61
4 | 0.747 | 0.00821 | -0.062 | 90.95
4.5 | 0.799 | 0.00885 | -0.062 | 90.277
5 | 0.848 | 0.00917 | -0.062 | 92.475
5.5 | 0.894 | 0.00947 | -0.063 | 94.357
6 | 0.934 | 0.00971 | -0.063 | 96.19
6.5 | 0.97 | 0.01014 | -0.063 | 95.698
7 | 1 | 0.01057 | -0.064 | 94.677
7.5 | 1.024 | 0.01101 | -0.064 | 93.007
8 | 1.041 | 0.01151 | -0.064 | 90.502
8.5 | 1.052 | 0.01216 | -0.065 | 86.526
9 | 1.054 | 0.0116 | -0.065 | 90.891
9.5 | 1.05 | 0.01224 | -0.065 | 85.813
10 | 1.04 | 0.01186 | -0.065 | 87.651
10.5 | 1.023 | 0.01402 | -0.066 | 72.977
11 | 1 | 0.01479 | -0.066 | 67.624
11.5 | 0.968 | 0.01579 | -0.065 | 61.327
12 | 0.926 | 0.01784 | -0.065 | 51.907
12.5 | 0.883 | 0.0203 | -0.064 | 43.505
13 | 0.831 | 0.02572 | -0.062 | 32.289
13.5 | 0.763 | 0.04052 | -0.058 | 18.821
14 | 0.715 | 0.05054 | -0.056 | 14.155

## 82. Re 6M Mach 0.00 (2)
BIGFOIL.COM POLAR EXPORT
TP-CIEL-S
TP-CIEL-S |  |  |  | Cl Max: | 1.7403 | at alpha= | 16.5 | deg
XFOIL ncrit=9 |  |  |  | L/D Max: | 118.443 | at alpha= | 7 | deg
Re: | 6000000 |  |  | Cd Min: | 0.12603 | at alpha= | 20 | deg
Mach: | 0 |  |  | Cl=0 at alpha= | -2.2203 | deg
|  |  |  | @ Cl=0.1, Cd= | 0.0046857
|  |  |  | @ Cl=0.4, Cd= | 0.0044244
|  |  |  | @ Cl=0.6, Cd= | 0.0057006
alpha (deg) | Cl | Cd | Cm | Cl/Cd
-15.5 | -1.2547 | 0.03915 | -0.0501 | -32.0485
-15 | -1.2774 | 0.03068 | -0.0553 | -41.6362
-14.5 | -1.2718 | 0.02637 | -0.0544 | -48.229
-14 | -1.2472 | 0.02315 | -0.0533 | -53.8747
-13.5 | -1.2151 | 0.02063 | -0.052 | -58.8997
-13 | -1.1801 | 0.01851 | -0.0503 | -63.7547
-12.5 | -1.1424 | 0.01671 | -0.0485 | -68.3662
-12 | -1.102 | 0.01517 | -0.0468 | -72.6434
-11.5 | -1.0599 | 0.01384 | -0.0452 | -76.5824
-11 | -1.0161 | 0.01267 | -0.0436 | -80.1973
-10.5 | -0.9588 | 0.01157 | -0.0448 | -82.8695
-10 | -0.8984 | 0.01062 | -0.0466 | -84.5951
-9.5 | -0.8365 | 0.00984 | -0.0485 | -85.0102
-9 | -0.7723 | 0.00905 | -0.0509 | -85.337
-8.5 | -0.7115 | 0.00839 | -0.0524 | -84.8033
-7.5 | -0.5842 | 0.00745 | -0.0565 | -78.4161
-7 | -0.5307 | 0.00705 | -0.0561 | -75.2766
-6.5 | -0.4775 | 0.00678 | -0.0556 | -70.4277
-6 | -0.4229 | 0.00655 | -0.0555 | -64.5649
-5.5 | -0.3676 | 0.00637 | -0.0555 | -57.708
-5 | -0.3122 | 0.00615 | -0.0555 | -50.7642
-4.5 | -0.2567 | 0.00601 | -0.0555 | -42.7121
-4 | -0.2006 | 0.00584 | -0.0556 | -34.3493
-3.5 | -0.1441 | 0.00564 | -0.0558 | -25.5496
-3 | -0.0878 | 0.00549 | -0.056 | -15.9927
-2.5 | -0.0315 | 0.00524 | -0.0562 | -6.0115
-2 | 0.0248 | 0.005 | -0.0565 | 4.96
-1.5 | 0.0809 | 0.00474 | -0.0567 | 17.0675
-1 | 0.1372 | 0.00458 | -0.057 | 29.9563
-0.5 | 0.1937 | 0.00432 | -0.0573 | 44.838
0 | 0.2504 | 0.00425 | -0.0576 | 58.9176
0.5 | 0.3073 | 0.00427 | -0.0579 | 71.9672
1 | 0.3636 | 0.0043 | -0.0581 | 84.5581
1.5 | 0.4192 | 0.00449 | -0.0581 | 93.363
2 | 0.475 | 0.00472 | -0.0582 | 100.6356
2.5 | 0.5303 | 0.00499 | -0.0582 | 106.2725
3 | 0.5839 | 0.00552 | -0.0581 | 105.779
3.5 | 0.6374 | 0.00612 | -0.0578 | 104.1503
4 | 0.6918 | 0.00656 | -0.0577 | 105.4573
4.5 | 0.7468 | 0.00688 | -0.0577 | 108.5465
5 | 0.8015 | 0.00723 | -0.0576 | 110.8575
5.5 | 0.8558 | 0.00761 | -0.0575 | 112.4573
6 | 0.9098 | 0.00796 | -0.0573 | 114.2965
6.5 | 0.9604 | 0.00821 | -0.0562 | 116.9793
7 | 1.0115 | 0.00854 | -0.0554 | 118.4426
7.5 | 1.0653 | 0.009 | -0.0552 | 118.3667
8 | 1.1184 | 0.0095 | -0.055 | 117.7263
8.5 | 1.1709 | 0.01005 | -0.0546 | 116.5075
9 | 1.2226 | 0.01065 | -0.0542 | 114.7981
9.5 | 1.2732 | 0.01137 | -0.0536 | 111.9789
10 | 1.32 | 0.01257 | -0.0525 | 105.0119
10.5 | 1.3703 | 0.01319 | -0.0519 | 103.8893
11 | 1.4194 | 0.01389 | -0.0513 | 102.1886
11.5 | 1.4673 | 0.01468 | -0.0504 | 99.9523
12 | 1.514 | 0.0155 | -0.0495 | 97.6774
12.5 | 1.5582 | 0.01652 | -0.0482 | 94.322
13 | 1.5999 | 0.01768 | -0.0466 | 90.4921
13.5 | 1.6385 | 0.01899 | -0.0446 | 86.2823
14 | 1.6735 | 0.02043 | -0.0422 | 81.9139
14.5 | 1.7031 | 0.02206 | -0.0391 | 77.2031
15 | 1.7202 | 0.02383 | -0.0342 | 72.1863
15.5 | 1.7299 | 0.02621 | -0.0294 | 66.0015
16 | 1.7372 | 0.02926 | -0.0258 | 59.3712
16.5 | 1.7403 | 0.03327 | -0.0235 | 52.3084
17 | 1.739 | 0.03834 | -0.0226 | 45.3573
17.5 | 1.7274 | 0.04523 | -0.023 | 38.1915
18 | 1.7063 | 0.05402 | -0.0251 | 31.5864
18.5 | 1.679 | 0.06442 | -0.0286 | 26.0633
19 | 1.6289 | 0.07938 | -0.0351 | 20.5203
19.5 | 1.5582 | 0.09903 | -0.0445 | 15.7346
20 | 1.457 | 0.12603 | -0.0585 | 11.5607

## 83. Re 6M Mach 0.10 (1)
BIGFOIL.COM POLAR EXPORT
TP-CIEL-S
TP-CIEL-S |  |  |  | Cl Max: | 1.046 | at alpha= | 8.5 | deg
JavaFoil+Calcfoil stall+Eppler ext transition |  |  |  | L/D Max: | 99.735 | at alpha= | 3.5 | deg
Re: | 6000000 |  |  | Cd Min: | 0.00554 | at alpha= | -0.5 | deg
Mach: | 0.1 |  |  | Cl=0 at alpha= | -2.4407 | deg
|  |  |  | @ Cl=0.1, Cd= | 0.0056841
|  |  |  | @ Cl=0.4, Cd= | 0.0060229
|  |  |  | @ Cl=0.6, Cd= | 0.0067388
alpha (deg) | Cl | Cd | Cm | Cl/Cd
-13.5 | -0.381 | 0.08738 | -0.026 | -4.364
-13 | -0.4 | 0.08329 | -0.026 | -4.808
-12.5 | -0.419 | 0.07858 | -0.026 | -5.331
-12 | -0.436 | 0.07436 | -0.026 | -5.858
-11.5 | -0.452 | 0.06763 | -0.029 | -6.684
-11 | -0.463 | 0.06465 | -0.028 | -7.163
-10.5 | -0.471 | 0.06117 | -0.029 | -7.703
-10 | -0.478 | 0.05495 | -0.031 | -8.706
-9.5 | -0.49 | 0.04274 | -0.037 | -11.473
-9 | -0.55 | 0.01246 | -0.049 | -44.148
-8.5 | -0.56 | 0.0087 | -0.052 | -64.44
-8 | -0.54 | 0.00857 | -0.053 | -63.039
-7.5 | -0.512 | 0.00857 | -0.053 | -59.756
-7 | -0.478 | 0.00815 | -0.053 | -58.703
-6.5 | -0.439 | 0.00789 | -0.054 | -55.617
-6 | -0.394 | 0.00761 | -0.054 | -51.8
-5.5 | -0.345 | 0.00745 | -0.055 | -46.341
-5 | -0.293 | 0.00717 | -0.055 | -40.821
-4.5 | -0.238 | 0.00709 | -0.055 | -33.572
-4 | -0.182 | 0.00693 | -0.056 | -26.197
-3.5 | -0.124 | 0.00695 | -0.056 | -17.85
-3 | -0.066 | 0.00677 | -0.057 | -9.695
-2.5 | -0.007 | 0.0062 | -0.057 | -1.091
-2 | 0.052 | 0.00592 | -0.057 | 8.829
-1.5 | 0.111 | 0.00563 | -0.058 | 19.785
-1 | 0.171 | 0.0056 | -0.058 | 30.441
-0.5 | 0.23 | 0.00554 | -0.059 | 41.421
0 | 0.289 | 0.00557 | -0.059 | 51.849
0.5 | 0.348 | 0.00597 | -0.059 | 58.26
1 | 0.407 | 0.00603 | -0.06 | 67.458
1.5 | 0.466 | 0.00606 | -0.06 | 76.832
2 | 0.524 | 0.0066 | -0.06 | 79.389
2.5 | 0.583 | 0.0067 | -0.061 | 86.97
3 | 0.64 | 0.00683 | -0.061 | 93.689
3.5 | 0.696 | 0.00698 | -0.062 | 99.735
4 | 0.75 | 0.00823 | -0.062 | 91.21
4.5 | 0.803 | 0.00888 | -0.062 | 90.444
5 | 0.852 | 0.00921 | -0.063 | 92.551
5.5 | 0.897 | 0.00953 | -0.063 | 94.126
6 | 0.937 | 0.00976 | -0.063 | 96.072
6.5 | 0.972 | 0.01022 | -0.064 | 95.174
7 | 1.001 | 0.01064 | -0.064 | 94.114
7.5 | 1.023 | 0.0111 | -0.064 | 92.203
8 | 1.039 | 0.0116 | -0.065 | 89.531
8.5 | 1.046 | 0.01222 | -0.065 | 85.626
9 | 1.045 | 0.01174 | -0.065 | 89.059
9.5 | 1.037 | 0.01238 | -0.065 | 83.835
10 | 1.023 | 0.01202 | -0.066 | 85.094
10.5 | 1.001 | 0.01424 | -0.066 | 70.277
11 | 0.971 | 0.01514 | -0.066 | 64.171
11.5 | 0.934 | 0.01629 | -0.066 | 57.319
12 | 0.889 | 0.01813 | -0.065 | 49.015
12.5 | 0.824 | 0.0247 | -0.063 | 33.349
13 | 0.766 | 0.03297 | -0.06 | 23.23
13.5 | 0.689 | 0.05645 | -0.054 | 12.203

## 84. Re 6M Mach 0.10 (2)
BIGFOIL.COM POLAR EXPORT
TP-CIEL-S
TP-CIEL-S |  |  |  | Cl Max: | 1.6854 | at alpha= | 15.5 | deg
XFOIL ncrit=9 |  |  |  | L/D Max: | 118.372 | at alpha= | 7 | deg
Re: | 6000000 |  |  | Cd Min: | 0.15424 | at alpha= | 19.5 | deg
Mach: | 0.1 |  |  | Cl=0 at alpha= | -2.2187 | deg
|  |  |  | @ Cl=0.1, Cd= | 0.004697
|  |  |  | @ Cl=0.4, Cd= | 0.0044269
|  |  |  | @ Cl=0.6, Cd= | 0.0056743
alpha (deg) | Cl | Cd | Cm | Cl/Cd
-14.5 | -1.1637 | 0.04093 | -0.0497 | -28.4315
-14 | -1.1976 | 0.031 | -0.0561 | -38.6323
-13.5 | -1.19 | 0.02603 | -0.0554 | -45.7165
-13 | -1.1669 | 0.0223 | -0.0539 | -52.3274
-12.5 | -1.1368 | 0.01946 | -0.0517 | -58.4173
-12 | -1.1018 | 0.01718 | -0.0495 | -64.1327
-11.5 | -1.0627 | 0.01531 | -0.0475 | -69.4121
-11 | -1.0211 | 0.01376 | -0.0455 | -74.2078
-10.5 | -0.9666 | 0.01236 | -0.046 | -78.2039
-10 | -0.906 | 0.01114 | -0.0476 | -81.3285
-9.5 | -0.8435 | 0.01023 | -0.0495 | -82.4536
-9 | -0.7788 | 0.00934 | -0.0518 | -83.3833
-8.5 | -0.7173 | 0.00857 | -0.0532 | -83.6989
-8 | -0.6519 | 0.00795 | -0.0555 | -82
-7.5 | -0.5888 | 0.00751 | -0.0571 | -78.4021
-7 | -0.5349 | 0.00713 | -0.0566 | -75.021
-6.5 | -0.4812 | 0.00683 | -0.0561 | -70.4539
-6 | -0.4261 | 0.00659 | -0.0559 | -64.6586
-5.5 | -0.3704 | 0.00639 | -0.0558 | -57.9656
-5 | -0.3144 | 0.00617 | -0.0558 | -50.9562
-4.5 | -0.2586 | 0.00602 | -0.0558 | -42.9568
-4 | -0.202 | 0.00586 | -0.0559 | -34.471
-3.5 | -0.1452 | 0.00565 | -0.0561 | -25.6991
-3 | -0.0885 | 0.00549 | -0.0563 | -16.1202
-2.5 | -0.0319 | 0.00525 | -0.0565 | -6.0762
-2 | 0.0248 | 0.00502 | -0.0567 | 4.9402
-1.5 | 0.0812 | 0.00475 | -0.057 | 17.0947
-1 | 0.1379 | 0.00459 | -0.0573 | 30.0436
-0.5 | 0.1946 | 0.00433 | -0.0576 | 44.9423
0 | 0.2517 | 0.00426 | -0.0579 | 59.0845
0.5 | 0.3089 | 0.00428 | -0.0581 | 72.1729
1 | 0.3656 | 0.00431 | -0.0583 | 84.826
1.5 | 0.4215 | 0.0045 | -0.0584 | 93.6667
2 | 0.4776 | 0.00472 | -0.0585 | 101.1864
2.5 | 0.5332 | 0.005 | -0.0585 | 106.64
3 | 0.5873 | 0.00553 | -0.0583 | 106.2025
3.5 | 0.641 | 0.00614 | -0.058 | 104.3974
4 | 0.6957 | 0.00659 | -0.0579 | 105.569
4.5 | 0.7512 | 0.00691 | -0.0578 | 108.712
5 | 0.8063 | 0.00727 | -0.0578 | 110.9078
5.5 | 0.861 | 0.00766 | -0.0576 | 112.4021
6 | 0.9154 | 0.00801 | -0.0573 | 114.2821
6.5 | 0.9666 | 0.00826 | -0.0563 | 117.0218
7 | 1.018 | 0.0086 | -0.0553 | 118.3721
7.5 | 1.0722 | 0.00908 | -0.055 | 118.0837
8 | 1.1258 | 0.0096 | -0.0547 | 117.2708
8.5 | 1.1787 | 0.01018 | -0.0543 | 115.7859
9 | 1.2308 | 0.01082 | -0.0537 | 113.7523
9.5 | 1.2811 | 0.01167 | -0.0529 | 109.7772
10 | 1.3291 | 0.01278 | -0.0517 | 103.9984
10.5 | 1.3795 | 0.01348 | -0.051 | 102.3368
11 | 1.4285 | 0.01429 | -0.0501 | 99.965
11.5 | 1.476 | 0.0152 | -0.049 | 97.1053
12 | 1.5217 | 0.01622 | -0.0476 | 93.8163
12.5 | 1.5639 | 0.0175 | -0.0458 | 89.3657
13 | 1.6028 | 0.01895 | -0.0436 | 84.5805
13.5 | 1.6372 | 0.02062 | -0.0408 | 79.3986
14 | 1.6654 | 0.0225 | -0.0374 | 74.0178
14.5 | 1.6778 | 0.02466 | -0.0317 | 68.0373
15 | 1.685 | 0.02738 | -0.0268 | 61.5413
15.5 | 1.6854 | 0.03129 | -0.0233 | 53.8639
16 | 1.6822 | 0.03635 | -0.0215 | 46.2779
16.5 | 1.6724 | 0.04295 | -0.0216 | 38.9383
17 | 1.654 | 0.0514 | -0.0235 | 32.179
17.5 | 1.6181 | 0.06313 | -0.0277 | 25.6312
18 | 1.5708 | 0.07785 | -0.0343 | 20.1773
18.5 | 1.516 | 0.09491 | -0.0425 | 15.973
19 | 1.4259 | 0.11979 | -0.0554 | 11.9033
19.5 | 1.3034 | 0.15424 | -0.0745 | 8.4505

## 85. Re 6M Mach 0.25 (1)
BIGFOIL.COM POLAR EXPORT
TP-CIEL-S
TP-CIEL-S |  |  |  | Cl Max: | 1.01 | at alpha= | 7.5 | deg
JavaFoil+Calcfoil stall+Eppler ext transition |  |  |  | L/D Max: | 100.918 | at alpha= | 3.5 | deg
Re: | 6000000 |  |  | Cd Min: | 0.00563 | at alpha= | -1 | deg
Mach: | 0.25 |  |  | Cl=0 at alpha= | -2.4426 | deg
|  |  |  | @ Cl=0.1, Cd= | 0.0057413
|  |  |  | @ Cl=0.4, Cd= | 0.07929
|  |  |  | @ Cl=0.6, Cd= | 0.07929
alpha (deg) | Cl | Cd | Cm | Cl/Cd
-13 | -0.06 | 0.08739 | -0.025 | -0.69
-12.5 | -0.15 | 0.0815 | -0.026 | -1.843
-12 | -0.213 | 0.07765 | -0.026 | -2.744
-11.5 | -0.265 | 0.07234 | -0.027 | -3.663
-11 | -0.31 | 0.0688 | -0.026 | -4.501
-10.5 | -0.348 | 0.06437 | -0.027 | -5.412
-10 | -0.38 | 0.06015 | -0.028 | -6.322
-9.5 | -0.404 | 0.05612 | -0.029 | -7.201
-9 | -0.419 | 0.05251 | -0.03 | -7.982
-8.5 | -0.425 | 0.04878 | -0.031 | -8.719
-8 | -0.514 | 0.00936 | -0.054 | -54.914
-7.5 | -0.501 | 0.00854 | -0.055 | -58.675
-7 | -0.476 | 0.00849 | -0.055 | -56.027
-6.5 | -0.441 | 0.00811 | -0.055 | -54.417
-6 | -0.399 | 0.00778 | -0.056 | -51.349
-5.5 | -0.352 | 0.00757 | -0.056 | -46.476
-5 | -0.299 | 0.00727 | -0.057 | -41.192
-4.5 | -0.244 | 0.00714 | -0.057 | -34.128
-4 | -0.186 | 0.00702 | -0.057 | -26.519
-3.5 | -0.127 | 0.00701 | -0.058 | -18.169
-3 | -0.067 | 0.00681 | -0.058 | -9.888
-2.5 | -0.007 | 0.00625 | -0.059 | -1.112
-2 | 0.054 | 0.00596 | -0.059 | 9.016
-1.5 | 0.115 | 0.00567 | -0.059 | 20.187
-1 | 0.175 | 0.00563 | -0.06 | 31.152
-0.5 | 0.236 | 0.00566 | -0.06 | 41.682
0 | 0.297 | 0.00572 | -0.061 | 51.871
0.5 | 0.357 | 0.00601 | -0.061 | 59.506
1 | 0.418 | 0.00607 | -0.061 | 68.886
1.5 | 0.478 | 0.00611 | -0.062 | 78.316
2 | 0.539 | 0.00668 | -0.062 | 80.699
2.5 | 0.599 | 0.00677 | -0.062 | 88.383
3 | 0.657 | 0.00691 | -0.063 | 95.093
3.5 | 0.715 | 0.00708 | -0.063 | 100.918
4 | 0.77 | 0.00875 | -0.064 | 88.035
4.5 | 0.823 | 0.0091 | -0.064 | 90.41
5 | 0.871 | 0.00944 | -0.064 | 92.268
5.5 | 0.915 | 0.00983 | -0.065 | 93.019
6 | 0.951 | 0.0101 | -0.065 | 94.209
6.5 | 0.981 | 0.0106 | -0.065 | 92.486
7 | 1.001 | 0.01115 | -0.066 | 89.777
7.5 | 1.01 | 0.01166 | -0.066 | 86.669
8 | 1.009 | 0.0112 | -0.066 | 90.082
8.5 | 0.993 | 0.01187 | -0.067 | 83.729
9 | 0.966 | 0.01249 | -0.067 | 77.386
9.5 | 0.926 | 0.01254 | -0.067 | 73.889
10 | 0.873 | 0.01474 | -0.067 | 59.194
10.5 | 0.806 | 0.0157 | -0.067 | 51.31
11 | 0.716 | 0.01898 | -0.065 | 37.698
11.5 | 0.588 | 0.03874 | -0.058 | 15.173
12 | 0.472 | 0.07218 | -0.044 | 6.538
12.5 | 0.392 | 0.07929 | -0.041 | 4.948

## 86. Re 6M Mach 0.25 (2)
BIGFOIL.COM POLAR EXPORT
TP-CIEL-S
TP-CIEL-S |  |  |  | Cl Max: | 1.476 | at alpha= | 12 | deg
XFOIL ncrit=9 |  |  |  | L/D Max: | 117.492 | at alpha= | 7 | deg
Re: | 6000000 |  |  | Cd Min: | 0.18174 | at alpha= | 17 | deg
Mach: | 0.25 |  |  | Cl=0 at alpha= | -2.2107 | deg
|  |  |  | @ Cl=0.1, Cd= | 0.0047505
|  |  |  | @ Cl=0.4, Cd= | 0.0044232
|  |  |  | @ Cl=0.6, Cd= | 0.0055448
alpha (deg) | Cl | Cd | Cm | Cl/Cd
-11 | -0.7547 | 0.06984 | -0.0274 | -10.8061
-10.5 | -0.7803 | 0.04905 | -0.0482 | -15.9083
-10 | -0.8686 | 0.02946 | -0.0545 | -29.484
-9.5 | -0.8669 | 0.0182 | -0.0543 | -47.6319
-9 | -0.8101 | 0.01331 | -0.0565 | -60.864
-8.5 | -0.7474 | 0.01081 | -0.0578 | -69.1397
-8 | -0.6802 | 0.00914 | -0.0596 | -74.4201
-7.5 | -0.6146 | 0.00812 | -0.0607 | -75.6897
-7 | -0.5583 | 0.00764 | -0.0597 | -73.0759
-6.5 | -0.5019 | 0.00718 | -0.0588 | -69.9025
-6 | -0.4443 | 0.00682 | -0.0583 | -65.1466
-5.5 | -0.3858 | 0.00654 | -0.058 | -58.9908
-5 | -0.3272 | 0.00629 | -0.0578 | -52.0191
-4.5 | -0.2689 | 0.0061 | -0.0577 | -44.082
-4 | -0.2102 | 0.00592 | -0.0576 | -35.5068
-3.5 | -0.1514 | 0.00571 | -0.0577 | -26.5149
-3 | -0.0925 | 0.00555 | -0.0578 | -16.6667
-2.5 | -0.0339 | 0.00531 | -0.058 | -6.3842
-2 | 0.0247 | 0.00506 | -0.0582 | 4.8814
-1.5 | 0.083 | 0.0048 | -0.0584 | 17.2917
-1 | 0.1414 | 0.00463 | -0.0587 | 30.54
-0.5 | 0.1999 | 0.00438 | -0.059 | 45.6393
0 | 0.2588 | 0.00431 | -0.0593 | 60.0464
0.5 | 0.318 | 0.00431 | -0.0596 | 73.7819
1 | 0.3765 | 0.00435 | -0.0597 | 86.5517
1.5 | 0.4343 | 0.00453 | -0.0598 | 95.872
2 | 0.4922 | 0.00476 | -0.0598 | 103.4034
2.5 | 0.5498 | 0.00505 | -0.0598 | 108.8713
3 | 0.6056 | 0.0056 | -0.0595 | 108.1429
3.5 | 0.6609 | 0.00627 | -0.0591 | 105.4067
4 | 0.7179 | 0.00671 | -0.0589 | 106.9896
4.5 | 0.7754 | 0.00706 | -0.0587 | 109.83
5.5 | 0.8897 | 0.0079 | -0.0579 | 112.6203
6 | 0.9468 | 0.00826 | -0.0574 | 114.6247
6.5 | 1.0014 | 0.00856 | -0.0563 | 116.986
7 | 1.0539 | 0.00897 | -0.0546 | 117.4916
7.5 | 1.1105 | 0.00957 | -0.0538 | 116.0397
8 | 1.1664 | 0.01025 | -0.0529 | 113.7951
8.5 | 1.2213 | 0.01103 | -0.0518 | 110.7253
9 | 1.2696 | 0.01265 | -0.0496 | 100.3636
9.5 | 1.3217 | 0.01373 | -0.0479 | 96.2637
10 | 1.3698 | 0.01522 | -0.0457 | 90
10.5 | 1.4126 | 0.01719 | -0.0428 | 82.1757
11 | 1.4499 | 0.01955 | -0.0392 | 74.1637
11.5 | 1.4737 | 0.02288 | -0.0343 | 64.41
12 | 1.476 | 0.02683 | -0.0272 | 55.013
12.5 | 1.4587 | 0.0319 | -0.0206 | 45.7273
13 | 1.4341 | 0.03933 | -0.0186 | 36.4633
13.5 | 1.4023 | 0.04957 | -0.0212 | 28.2893
14 | 1.3662 | 0.06224 | -0.0273 | 21.9505
14.5 | 1.3235 | 0.07743 | -0.0358 | 17.0929
15 | 1.2817 | 0.09374 | -0.0448 | 13.6729
15.5 | 1.2297 | 0.11306 | -0.0549 | 10.8765
16 | 1.1779 | 0.13309 | -0.0647 | 8.8504
16.5 | 1.1222 | 0.15507 | -0.0762 | 7.2367
17 | 1.0609 | 0.18174 | -0.0914 | 5.8375

## 87. Re 6M Mach 0.50 (1)
BIGFOIL.COM POLAR EXPORT
TP-CIEL-S
TP-CIEL-S |  |  |  | Cl Max: | 1.298 | at alpha= | 20 | deg
JavaFoil+Calcfoil stall+Eppler ext transition |  |  |  | L/D Max: | 99.879 | at alpha= | 3 | deg
Re: | 6000000 |  |  | Cd Min: | 0.00578 | at alpha= | -1 | deg
Mach: | 0.5 |  |  | Cl=0 at alpha= | -2.4412 | deg
|  |  |  | @ Cl=0.1, Cd= | 0.0060794
|  |  |  | @ Cl=0.4, Cd= | 0.0062607
|  |  |  | @ Cl=0.6, Cd= | 0.0070164
alpha (deg) | Cl | Cd | Cm | Cl/Cd
-20 | -0.948 | 0.13771 | -0.031 | -6.881
-19.5 | -0.92 | 0.13467 | -0.031 | -6.832
-19 | -0.901 | 0.12295 | -0.033 | -7.329
-18.5 | -0.867 | 0.12656 | -0.031 | -6.85
-18 | -0.838 | 0.12478 | -0.03 | -6.715
-17.5 | -0.811 | 0.12138 | -0.03 | -6.682
-17 | -0.784 | 0.11721 | -0.03 | -6.689
-16.5 | -0.759 | 0.11091 | -0.031 | -6.846
-16 | -0.732 | 0.10816 | -0.03 | -6.764
-15.5 | -0.707 | 0.10074 | -0.032 | -7.022
-15 | -0.677 | 0.09947 | -0.03 | -6.81
-14.5 | -0.651 | 0.09448 | -0.03 | -6.893
-14 | -0.638 | 0.07701 | -0.037 | -8.283
-13.5 | -0.604 | 0.07939 | -0.035 | -7.611
-13 | -0.573 | 0.07907 | -0.032 | -7.248
-12.5 | -0.546 | 0.07636 | -0.032 | -7.147
-12 | -0.519 | 0.07197 | -0.033 | -7.216
-11.5 | -0.49 | 0.07087 | -0.031 | -6.917
-11 | -0.463 | 0.06718 | -0.031 | -6.893
-10.5 | -0.439 | 0.06129 | -0.034 | -7.164
-10 | -0.411 | 0.05879 | -0.034 | -6.997
-9.5 | -0.383 | 0.05685 | -0.033 | -6.743
-9 | -0.359 | 0.05164 | -0.036 | -6.946
-8.5 | -0.34 | 0.04104 | -0.043 | -8.286
-8 | -0.359 | 0.012 | -0.058 | -29.897
-7.5 | -0.331 | 0.01073 | -0.059 | -30.804
-7 | -0.304 | 0.00949 | -0.061 | -32.034
-6.5 | -0.271 | 0.00823 | -0.062 | -32.957
-6 | -0.309 | 0.00896 | -0.062 | -34.479
-5.5 | -0.358 | 0.00852 | -0.063 | -41.97
-5 | -0.32 | 0.00794 | -0.063 | -40.33
-4.5 | -0.267 | 0.00769 | -0.064 | -34.675
-4 | -0.206 | 0.00742 | -0.064 | -27.761
-3.5 | -0.142 | 0.00733 | -0.065 | -19.316
-3 | -0.075 | 0.00704 | -0.065 | -10.675
-2.5 | -0.008 | 0.00665 | -0.066 | -1.166
-2 | 0.06 | 0.00625 | -0.066 | 9.607
-1.5 | 0.128 | 0.00596 | -0.066 | 21.481
-1 | 0.196 | 0.00578 | -0.067 | 33.876
-0.5 | 0.264 | 0.00583 | -0.067 | 45.263
0 | 0.332 | 0.00621 | -0.068 | 53.366
0.5 | 0.399 | 0.00626 | -0.068 | 63.755
1 | 0.467 | 0.00631 | -0.069 | 73.98
1.5 | 0.535 | 0.0069 | -0.069 | 77.444
2 | 0.602 | 0.00702 | -0.069 | 85.682
2.5 | 0.668 | 0.00717 | -0.07 | 93.273
3 | 0.733 | 0.00734 | -0.07 | 99.879
3.5 | 0.795 | 0.00852 | -0.071 | 93.246
4 | 0.852 | 0.00962 | -0.071 | 88.488
4.5 | 0.902 | 0.01016 | -0.071 | 88.73
5 | 0.936 | 0.01076 | -0.072 | 87.003
5.5 | 0.939 | 0.01141 | -0.072 | 82.256
6 | 0.848 | 0.01102 | -0.073 | 76.915
6.5 | 0.597 | 0.01161 | -0.073 | 51.428
7 | 0.63 | 0.01188 | -0.073 | 53.007
7.5 | 0.662 | 0.01436 | -0.074 | 46.083
8 | 0.693 | 0.01509 | -0.074 | 45.939
8.5 | 0.724 | 0.01568 | -0.074 | 46.186
9 | 0.744 | 0.01762 | -0.073 | 42.252
9.5 | 0.78 | 0.01777 | -0.074 | 43.883
10 | 0.802 | 0.01961 | -0.073 | 40.928
10.5 | 0.759 | 0.03995 | -0.063 | 18.996
11 | 0.817 | 0.03134 | -0.068 | 26.061
11.5 | 0.883 | 0.02319 | -0.073 | 38.09
12 | 0.892 | 0.0294 | -0.071 | 30.327
12.5 | 0.937 | 0.02646 | -0.072 | 35.398
13 | 0.831 | 0.08579 | -0.045 | 9.69
13.5 | 0.964 | 0.03855 | -0.07 | 24.994
14 | 0.885 | 0.09234 | -0.046 | 9.583
14.5 | 1.034 | 0.03713 | -0.071 | 27.846
15 | 1.031 | 0.05075 | -0.068 | 20.323
15.5 | 0.967 | 0.10305 | -0.049 | 9.385
16 | 0.986 | 0.11358 | -0.046 | 8.679
16.5 | 1.125 | 0.05268 | -0.07 | 21.356
17 | 1.065 | 0.10345 | -0.056 | 10.294
17.5 | 1.138 | 0.07929 | -0.065 | 14.346
18 | 1.214 | 0.05534 | -0.071 | 21.934
18.5 | 1.117 | 0.13304 | -0.049 | 8.398
19 | 1.141 | 0.14143 | -0.048 | 8.069
19.5 | 1.253 | 0.08533 | -0.067 | 14.68
20 | 1.298 | 0.07737 | -0.069 | 16.779

## 88. Re 6M Mach 0.50 (2)
BIGFOIL.COM POLAR EXPORT
TP-CIEL-S
TP-CIEL-S |  |  |  | Cl Max: | 1.2034 | at alpha= | 7.5 | deg
XFOIL ncrit=9 |  |  |  | L/D Max: | 117.902 | at alpha= | 2.5 | deg
Re: | 6000000 |  |  | Cd Min: | 0.28079 | at alpha= | -20 | deg
Mach: | 0.5 |  |  | Cl=0 at alpha= | -2.1738 | deg
|  |  |  | @ Cl=0.1, Cd= | 0.0049945
|  |  |  | @ Cl=0.4, Cd= | 0.0045012
|  |  |  | @ Cl=0.6, Cd= | 0.0051758
alpha (deg) | Cl | Cd | Cm | Cl/Cd
-20 | -0.8544 | 0.28079 | 0.0775 | -3.0428
-19.5 | -0.8322 | 0.27208 | 0.0722 | -3.0587
-19 | -0.8102 | 0.26326 | 0.0671 | -3.0776
-18.5 | -0.788 | 0.25425 | 0.0619 | -3.0993
-18 | -0.7659 | 0.24516 | 0.0568 | -3.1241
-17.5 | -0.7458 | 0.23621 | 0.0518 | -3.1574
-17 | -0.7242 | 0.22831 | 0.0471 | -3.172
-16.5 | -0.703 | 0.22026 | 0.0426 | -3.1917
-16 | -0.6823 | 0.21214 | 0.0381 | -3.2163
-15.5 | -0.662 | 0.20403 | 0.0338 | -3.2446
-15 | -0.6415 | 0.19535 | 0.0295 | -3.2838
-14.5 | -0.6227 | 0.18672 | 0.0253 | -3.3349
-14 | -0.605 | 0.17809 | 0.0213 | -3.3972
-13.5 | -0.5946 | 0.16745 | 0.0169 | -3.5509
-13 | -0.5787 | 0.15921 | 0.0131 | -3.6348
-12.5 | -0.5642 | 0.15095 | 0.0095 | -3.7377
-12 | -0.5518 | 0.14231 | 0.0059 | -3.8775
-11.5 | -0.5415 | 0.13333 | 0.0023 | -4.0614
-11 | -0.5324 | 0.12453 | -0.0013 | -4.2753
-10.5 | -0.5255 | 0.11562 | -0.005 | -4.5451
-10 | -0.5209 | 0.10641 | -0.0089 | -4.8952
-9.5 | -0.5192 | 0.09694 | -0.0133 | -5.3559
-9 | -0.5187 | 0.08752 | -0.0179 | -5.9266
-8.5 | -0.5239 | 0.07725 | -0.0238 | -6.7819
-8 | -0.5329 | 0.06641 | -0.031 | -8.0244
-7.5 | -0.5449 | 0.05399 | -0.042 | -10.0926
-7 | -0.5406 | 0.03722 | -0.0661 | -14.5244
-6.5 | -0.5387 | 0.02488 | -0.0712 | -21.6519
-6 | -0.5125 | 0.01392 | -0.0718 | -36.8175
-5.5 | -0.4572 | 0.00867 | -0.0697 | -52.7336
-5 | -0.3884 | 0.00721 | -0.0678 | -53.8696
-4.5 | -0.3183 | 0.00666 | -0.0665 | -47.7928
-4 | -0.2488 | 0.0063 | -0.0656 | -39.4921
-3.5 | -0.1798 | 0.00604 | -0.0651 | -29.7682
-3 | -0.1115 | 0.00581 | -0.0647 | -19.191
-2.5 | -0.0439 | 0.0056 | -0.0645 | -7.8393
-2 | 0.0234 | 0.00533 | -0.0645 | 4.3902
-1.5 | 0.09 | 0.00502 | -0.0647 | 17.9283
-1 | 0.1566 | 0.00485 | -0.0648 | 32.2887
0 | 0.2905 | 0.00446 | -0.0655 | 65.1345
0.5 | 0.3579 | 0.00447 | -0.0657 | 80.0671
1 | 0.4253 | 0.00452 | -0.0659 | 94.0929
1.5 | 0.4911 | 0.00469 | -0.0658 | 104.7122
2 | 0.5573 | 0.00497 | -0.0656 | 112.1328
2.5 | 0.6237 | 0.00529 | -0.0652 | 117.9017
3 | 0.6875 | 0.00596 | -0.0644 | 115.3523
3.5 | 0.7505 | 0.0068 | -0.0633 | 110.3676
4 | 0.8174 | 0.00728 | -0.0623 | 112.2802
4.5 | 0.8845 | 0.00782 | -0.0611 | 113.1074
5 | 0.9527 | 0.00835 | -0.0596 | 114.0958
5.5 | 1.0212 | 0.00896 | -0.0577 | 113.9732
6 | 1.0877 | 0.00988 | -0.0548 | 110.0911
6.5 | 1.1479 | 0.01135 | -0.0504 | 101.1366
7 | 1.1872 | 0.01418 | -0.0426 | 83.7236
7.5 | 1.2034 | 0.02038 | -0.034 | 59.0481
8 | 1.1893 | 0.02792 | -0.0251 | 42.5967
8.5 | 1.1546 | 0.03528 | -0.0186 | 32.7268
9 | 1.1193 | 0.04516 | -0.0203 | 24.7852
9.5 | 1.0842 | 0.05759 | -0.0276 | 18.8262
10 | 1.0509 | 0.07177 | -0.0374 | 14.6426
10.5 | 1.0197 | 0.08706 | -0.0473 | 11.7126
11 | 0.9923 | 0.10272 | -0.0551 | 9.6602
11.5 | 0.9701 | 0.11704 | -0.0622 | 8.2886
12 | 0.9539 | 0.13076 | -0.0692 | 7.295
12.5 | 0.9441 | 0.14397 | -0.076 | 6.5576

## 89. Re 7M Mach 0.00 (1)
BIGFOIL.COM POLAR EXPORT
TP-CIEL-S
TP-CIEL-S |  |  |  | Cl Max: | 1.054 | at alpha= | 9 | deg
JavaFoil+Calcfoil stall+Eppler ext transition |  |  |  | L/D Max: | 101.68 | at alpha= | 3.5 | deg
Re: | 7000000 |  |  | Cd Min: | 0.00554 | at alpha= | -1 | deg
Mach: | 0 |  |  | Cl=0 at alpha= | -2.4407 | deg
|  |  |  | @ Cl=0.1, Cd= | 0.0057473
|  |  |  | @ Cl=0.4, Cd= | 0.00592
|  |  |  | @ Cl=0.6, Cd= | 0.0066151
alpha (deg) | Cl | Cd | Cm | Cl/Cd
-14 | -0.398 | 0.09033 | -0.026 | -4.402
-13.5 | -0.415 | 0.0861 | -0.026 | -4.817
-13 | -0.432 | 0.08055 | -0.027 | -5.359
-12.5 | -0.446 | 0.07752 | -0.026 | -5.753
-12 | -0.46 | 0.07203 | -0.028 | -6.391
-11.5 | -0.472 | 0.06705 | -0.029 | -7.047
-11 | -0.481 | 0.06287 | -0.029 | -7.659
-10.5 | -0.49 | 0.0566 | -0.032 | -8.653
-10 | -0.493 | 0.05148 | -0.033 | -9.583
-9.5 | -0.546 | 0.01843 | -0.046 | -29.653
-9 | -0.58 | 0.00947 | -0.051 | -61.209
-8.5 | -0.565 | 0.00878 | -0.052 | -64.397
-8 | -0.543 | 0.00874 | -0.052 | -62.093
-7.5 | -0.513 | 0.00837 | -0.053 | -61.367
-7 | -0.478 | 0.00801 | -0.053 | -59.742
-6.5 | -0.438 | 0.00772 | -0.054 | -56.762
-6 | -0.393 | 0.00744 | -0.054 | -52.833
-5.5 | -0.344 | 0.00724 | -0.054 | -47.535
-5 | -0.292 | 0.0071 | -0.055 | -41.07
-4.5 | -0.237 | 0.00696 | -0.055 | -34.042
-4 | -0.181 | 0.00693 | -0.056 | -26.06
-3.5 | -0.123 | 0.00692 | -0.056 | -17.839
-3 | -0.065 | 0.00664 | -0.056 | -9.824
-2.5 | -0.007 | 0.00617 | -0.057 | -1.092
-2 | 0.052 | 0.00591 | -0.057 | 8.803
-1.5 | 0.111 | 0.00571 | -0.058 | 19.431
-1 | 0.17 | 0.00554 | -0.058 | 30.645
-0.5 | 0.228 | 0.00557 | -0.058 | 41.035
0 | 0.287 | 0.00591 | -0.059 | 48.664
0.5 | 0.346 | 0.00592 | -0.059 | 58.503
1 | 0.405 | 0.00592 | -0.059 | 68.316
1.5 | 0.463 | 0.00601 | -0.06 | 77.103
2 | 0.522 | 0.00653 | -0.06 | 79.937
2.5 | 0.58 | 0.00658 | -0.061 | 88.114
3 | 0.637 | 0.00668 | -0.061 | 95.341
3.5 | 0.693 | 0.00681 | -0.061 | 101.68
4 | 0.747 | 0.00803 | -0.062 | 93.07
4.5 | 0.799 | 0.00866 | -0.062 | 92.3
5 | 0.848 | 0.00898 | -0.062 | 94.495
5.5 | 0.894 | 0.00927 | -0.063 | 96.448
6 | 0.934 | 0.00963 | -0.063 | 97.061
6.5 | 0.97 | 0.0099 | -0.063 | 98.029
7 | 1 | 0.01031 | -0.064 | 97.026
7.5 | 1.024 | 0.01074 | -0.064 | 95.333
8 | 1.041 | 0.01122 | -0.064 | 92.816
8.5 | 1.052 | 0.01181 | -0.065 | 89.027
9 | 1.054 | 0.0113 | -0.065 | 93.275
9.5 | 1.05 | 0.01191 | -0.065 | 88.187
10 | 1.04 | 0.01191 | -0.065 | 87.316
10.5 | 1.023 | 0.01217 | -0.066 | 84.112
11 | 1.001 | 0.01445 | -0.066 | 69.241
11.5 | 0.97 | 0.01537 | -0.066 | 63.157
12 | 0.932 | 0.01688 | -0.065 | 55.192
12.5 | 0.889 | 0.01905 | -0.064 | 46.644
13 | 0.833 | 0.02487 | -0.063 | 33.482
13.5 | 0.782 | 0.03192 | -0.061 | 24.483
14 | 0.735 | 0.0392 | -0.059 | 18.75

## 90. Re 7M Mach 0.00 (2)
BIGFOIL.COM POLAR EXPORT
TP-CIEL-S
TP-CIEL-S |  |  |  | Cl Max: | 1.7931 | at alpha= | 17 | deg
XFOIL ncrit=9 |  |  |  | L/D Max: | 122.431 | at alpha= | 7.5 | deg
Re: | 7000000 |  |  | Cd Min: | 0.09369 | at alpha= | 20 | deg
Mach: | 0 |  |  | Cl=0 at alpha= | -2.2207 | deg
|  |  |  | @ Cl=0.1, Cd= | 0.0046911
|  |  |  | @ Cl=0.4, Cd= | 0.0044614
|  |  |  | @ Cl=0.6, Cd= | 0.0056538
alpha (deg) | Cl | Cd | Cm | Cl/Cd
-16 | -1.2575 | 0.04647 | -0.0438 | -27.0605
-15.5 | -1.2909 | 0.03416 | -0.054 | -37.7898
-15 | -1.3033 | 0.02831 | -0.0551 | -46.0367
-14.5 | -1.2857 | 0.02461 | -0.0542 | -52.243
-14 | -1.2574 | 0.02171 | -0.0529 | -57.918
-13.5 | -1.2239 | 0.0194 | -0.0514 | -63.0876
-13 | -1.1877 | 0.01746 | -0.0497 | -68.0241
-12.5 | -1.149 | 0.0158 | -0.0479 | -72.7215
-12 | -1.1077 | 0.01438 | -0.0462 | -77.0306
-11.5 | -1.065 | 0.01314 | -0.0445 | -81.0502
-11 | -1.0127 | 0.01199 | -0.0448 | -84.4621
-10.5 | -0.9536 | 0.01095 | -0.0463 | -87.0868
-10 | -0.893 | 0.01005 | -0.0481 | -88.8557
-9.5 | -0.8307 | 0.00928 | -0.0501 | -89.5151
-9 | -0.7667 | 0.00858 | -0.0524 | -89.359
-8.5 | -0.7063 | 0.00798 | -0.0537 | -88.5088
-8 | -0.6419 | 0.00748 | -0.056 | -85.8155
-7.5 | -0.5863 | 0.00721 | -0.0561 | -81.3176
-7 | -0.5333 | 0.00699 | -0.0556 | -76.2947
-6.5 | -0.4792 | 0.00667 | -0.0553 | -71.8441
-6 | -0.4241 | 0.00643 | -0.0553 | -65.9565
-5.5 | -0.3685 | 0.00623 | -0.0553 | -59.1493
-4.5 | -0.2571 | 0.00589 | -0.0555 | -43.6503
-4 | -0.2008 | 0.00574 | -0.0556 | -34.9826
-3.5 | -0.1443 | 0.00555 | -0.0558 | -26
-3 | -0.0879 | 0.00541 | -0.056 | -16.2477
-2.5 | -0.0315 | 0.00519 | -0.0562 | -6.0694
-2 | 0.0249 | 0.00499 | -0.0565 | 4.99
-1.5 | 0.081 | 0.00476 | -0.0567 | 17.0168
-0.5 | 0.194 | 0.00435 | -0.0574 | 44.5977
0 | 0.2509 | 0.00425 | -0.0577 | 59.0353
0.5 | 0.3077 | 0.00423 | -0.058 | 72.7423
1 | 0.3637 | 0.00437 | -0.0581 | 83.2265
1.5 | 0.4193 | 0.00451 | -0.0582 | 92.9712
2 | 0.4751 | 0.00471 | -0.0583 | 100.8705
2.5 | 0.5306 | 0.00497 | -0.0583 | 106.7606
3 | 0.5845 | 0.00548 | -0.0582 | 106.6606
3.5 | 0.638 | 0.00608 | -0.058 | 104.9342
4 | 0.6928 | 0.00646 | -0.0579 | 107.2446
4.5 | 0.748 | 0.00677 | -0.0579 | 110.4874
5 | 0.8028 | 0.00711 | -0.0579 | 112.9114
5.5 | 0.8573 | 0.00749 | -0.0578 | 114.4593
6 | 0.9117 | 0.00784 | -0.0576 | 116.2883
6.5 | 0.9655 | 0.00807 | -0.0574 | 119.6406
7 | 1.0129 | 0.00829 | -0.0556 | 122.1834
7.5 | 1.0676 | 0.00872 | -0.0556 | 122.4312
8 | 1.1209 | 0.00921 | -0.0554 | 121.7047
8.5 | 1.1735 | 0.00974 | -0.0551 | 120.4825
9 | 1.2253 | 0.01036 | -0.0547 | 118.2722
9.5 | 1.2746 | 0.0113 | -0.0538 | 112.7965
10 | 1.3253 | 0.01195 | -0.0533 | 110.9038
10.5 | 1.3761 | 0.01251 | -0.0529 | 110
11 | 1.426 | 0.01314 | -0.0523 | 108.5236
11.5 | 1.4746 | 0.01386 | -0.0516 | 106.3925
12 | 1.5222 | 0.01463 | -0.0507 | 104.0465
12.5 | 1.5679 | 0.01552 | -0.0496 | 101.0245
13 | 1.6115 | 0.01654 | -0.0483 | 97.4305
13.5 | 1.6528 | 0.01767 | -0.0466 | 93.5371
14 | 1.6912 | 0.01891 | -0.0446 | 89.4342
14.5 | 1.7259 | 0.02029 | -0.0421 | 85.0616
15 | 1.755 | 0.02179 | -0.0389 | 80.5415
15.5 | 1.7701 | 0.02357 | -0.0338 | 75.0997
16 | 1.7811 | 0.02587 | -0.0293 | 68.8481
16.5 | 1.7891 | 0.02887 | -0.0258 | 61.9709
17 | 1.7931 | 0.03275 | -0.0235 | 54.7511
17.5 | 1.7904 | 0.03792 | -0.0224 | 47.2152
18 | 1.7803 | 0.04452 | -0.0227 | 39.9888
18.5 | 1.7626 | 0.05264 | -0.0243 | 33.484
19 | 1.7326 | 0.06319 | -0.0277 | 27.4189
19.5 | 1.6877 | 0.07698 | -0.0333 | 21.9239
20 | 1.6306 | 0.09369 | -0.041 | 17.4042

## 91. Re 7M Mach 0.10 (1)
BIGFOIL.COM POLAR EXPORT
TP-CIEL-S
TP-CIEL-S |  |  |  | Cl Max: | 1.046 | at alpha= | 8.5 | deg
JavaFoil+Calcfoil stall+Eppler ext transition |  |  |  | L/D Max: | 101.799 | at alpha= | 3.5 | deg
Re: | 7000000 |  |  | Cd Min: | 0.00557 | at alpha= | -1 | deg
Mach: | 0.1 |  |  | Cl=0 at alpha= | -2.4407 | deg
|  |  |  | @ Cl=0.1, Cd= | 0.0057373
|  |  |  | @ Cl=0.4, Cd= | 0.0059488
|  |  |  | @ Cl=0.6, Cd= | 0.0066198
alpha (deg) | Cl | Cd | Cm | Cl/Cd
-14 | -0.362 | 0.09146 | -0.026 | -3.954
-13.5 | -0.382 | 0.08588 | -0.026 | -4.447
-13 | -0.401 | 0.08209 | -0.026 | -4.885
-12.5 | -0.42 | 0.07708 | -0.027 | -5.444
-12 | -0.436 | 0.07378 | -0.027 | -5.908
-11.5 | -0.454 | 0.06549 | -0.03 | -6.931
-11 | -0.464 | 0.06347 | -0.029 | -7.313
-10.5 | -0.473 | 0.05912 | -0.03 | -8.009
-10 | -0.489 | 0.047 | -0.036 | -10.395
-9.5 | -0.561 | 0.0121 | -0.049 | -46.373
-9 | -0.571 | 0.00971 | -0.051 | -58.764
-8.5 | -0.561 | 0.00888 | -0.052 | -63.123
-8 | -0.54 | 0.00883 | -0.053 | -61.198
-7.5 | -0.512 | 0.00839 | -0.053 | -61.091
-7 | -0.478 | 0.00801 | -0.053 | -59.692
-6.5 | -0.439 | 0.00773 | -0.054 | -56.789
-6 | -0.394 | 0.00752 | -0.054 | -52.431
-5.5 | -0.345 | 0.00731 | -0.055 | -47.234
-5 | -0.293 | 0.0071 | -0.055 | -41.274
-4.5 | -0.238 | 0.00695 | -0.055 | -34.225
-4 | -0.182 | 0.00693 | -0.056 | -26.2
-3.5 | -0.124 | 0.00691 | -0.056 | -17.94
-3 | -0.066 | 0.00664 | -0.057 | -9.883
-2.5 | -0.007 | 0.00616 | -0.057 | -1.098
-2 | 0.052 | 0.0059 | -0.057 | 8.86
-1.5 | 0.111 | 0.0057 | -0.058 | 19.539
-1 | 0.171 | 0.00557 | -0.058 | 30.623
-0.5 | 0.23 | 0.00557 | -0.059 | 41.251
0 | 0.289 | 0.0059 | -0.059 | 48.923
0.5 | 0.348 | 0.00594 | -0.059 | 58.604
1 | 0.407 | 0.00595 | -0.06 | 68.422
1.5 | 0.466 | 0.00601 | -0.06 | 77.465
2 | 0.524 | 0.00653 | -0.06 | 80.261
2.5 | 0.583 | 0.00659 | -0.061 | 88.432
3 | 0.64 | 0.00669 | -0.061 | 95.714
3.5 | 0.696 | 0.00684 | -0.062 | 101.799
4 | 0.75 | 0.00804 | -0.062 | 93.291
4.5 | 0.803 | 0.00868 | -0.062 | 92.486
5 | 0.852 | 0.00901 | -0.063 | 94.577
5.5 | 0.897 | 0.00932 | -0.063 | 96.208
6 | 0.937 | 0.00967 | -0.063 | 96.965
6.5 | 0.972 | 0.00997 | -0.064 | 97.498
7 | 1.001 | 0.01038 | -0.064 | 96.453
7.5 | 1.023 | 0.01082 | -0.064 | 94.617
8 | 1.039 | 0.01131 | -0.065 | 91.865
8.5 | 1.046 | 0.0119 | -0.065 | 87.903
9 | 1.045 | 0.01142 | -0.065 | 91.532
9.5 | 1.038 | 0.01205 | -0.065 | 86.111
10 | 1.023 | 0.01207 | -0.066 | 84.765
10.5 | 1.002 | 0.01388 | -0.066 | 72.164
11 | 0.973 | 0.01472 | -0.066 | 66.121
11.5 | 0.936 | 0.01577 | -0.066 | 59.401
12 | 0.892 | 0.01751 | -0.065 | 50.926
12.5 | 0.837 | 0.02118 | -0.064 | 39.517
13 | 0.783 | 0.02668 | -0.062 | 29.333
13.5 | 0.704 | 0.04641 | -0.057 | 15.179

## 92. Re 7M Mach 0.10 (2)
BIGFOIL.COM POLAR EXPORT
TP-CIEL-S
TP-CIEL-S |  |  |  | Cl Max: | 1.743 | at alpha= | 16 | deg
XFOIL ncrit=9 |  |  |  | L/D Max: | 122.114 | at alpha= | 7.5 | deg
Re: | 7000000 |  |  | Cd Min: | 0.14283 | at alpha= | 20 | deg
Mach: | 0.1 |  |  | Cl=0 at alpha= | -2.2187 | deg
|  |  |  | @ Cl=0.1, Cd= | 0.0047107
|  |  |  | @ Cl=0.4, Cd= | 0.0044559
|  |  |  | @ Cl=0.6, Cd= | 0.0056261
alpha (deg) | Cl | Cd | Cm | Cl/Cd
-15 | -1.2029 | 0.04234 | -0.0488 | -28.4105
-14.5 | -1.234 | 0.03187 | -0.0568 | -38.7198
-14 | -1.2353 | 0.02666 | -0.0562 | -46.3353
-13.5 | -1.2135 | 0.02289 | -0.0548 | -53.0144
-13 | -1.184 | 0.01998 | -0.0529 | -59.2593
-12.5 | -1.15 | 0.01765 | -0.0507 | -65.1558
-12 | -1.1117 | 0.01575 | -0.0486 | -70.5841
-11.5 | -1.0708 | 0.01416 | -0.0466 | -75.6215
-11 | -1.0214 | 0.01276 | -0.046 | -80.047
-10.5 | -0.962 | 0.0115 | -0.0475 | -83.6522
-10 | -0.9009 | 0.01044 | -0.0491 | -86.2931
-9.5 | -0.8379 | 0.00958 | -0.051 | -87.4635
-9 | -0.7731 | 0.00879 | -0.0532 | -87.9522
-8.5 | -0.7121 | 0.00813 | -0.0545 | -87.5892
-8 | -0.647 | 0.00757 | -0.0567 | -85.469
-7.5 | -0.591 | 0.00727 | -0.0566 | -81.293
-7 | -0.5374 | 0.00709 | -0.0561 | -75.7969
-6.5 | -0.4829 | 0.00672 | -0.0558 | -71.8601
-6 | -0.4273 | 0.00646 | -0.0557 | -66.1455
-5.5 | -0.3712 | 0.00625 | -0.0557 | -59.392
-5 | -0.3153 | 0.00607 | -0.0557 | -51.944
-4.5 | -0.2589 | 0.0059 | -0.0558 | -43.8814
-4 | -0.2022 | 0.00575 | -0.0559 | -35.1652
-3.5 | -0.1454 | 0.00556 | -0.0561 | -26.1511
-3 | -0.0887 | 0.00542 | -0.0563 | -16.3653
-2.5 | -0.0319 | 0.0052 | -0.0565 | -6.1346
-2 | 0.0248 | 0.00499 | -0.0567 | 4.9699
-1.5 | 0.0813 | 0.00476 | -0.057 | 17.0798
-1 | 0.1382 | 0.00461 | -0.0573 | 29.9783
0 | 0.2522 | 0.00425 | -0.058 | 59.3412
0.5 | 0.3093 | 0.00424 | -0.0582 | 72.9481
1 | 0.3657 | 0.00437 | -0.0583 | 83.6842
1.5 | 0.4216 | 0.00451 | -0.0584 | 93.4812
2 | 0.4778 | 0.00472 | -0.0585 | 101.2288
2.5 | 0.5336 | 0.00498 | -0.0586 | 107.1486
3 | 0.5878 | 0.00549 | -0.0584 | 107.0674
3.5 | 0.6416 | 0.00609 | -0.0582 | 105.353
4 | 0.6968 | 0.00648 | -0.0581 | 107.5309
4.5 | 0.7524 | 0.00679 | -0.0581 | 110.81
5 | 0.8076 | 0.00714 | -0.058 | 113.1092
5.5 | 0.8624 | 0.00754 | -0.0578 | 114.3767
6.5 | 0.9717 | 0.00812 | -0.0574 | 119.6675
7 | 1.0194 | 0.00835 | -0.0555 | 122.0838
7.5 | 1.0746 | 0.0088 | -0.0555 | 122.1136
8 | 1.1283 | 0.0093 | -0.0552 | 121.3226
8.5 | 1.1814 | 0.00987 | -0.0548 | 119.696
9 | 1.2335 | 0.01054 | -0.0542 | 117.0304
9.5 | 1.2828 | 0.01155 | -0.0532 | 111.0649
10 | 1.3348 | 0.01212 | -0.0527 | 110.132
10.5 | 1.3859 | 0.01274 | -0.052 | 108.7834
11 | 1.4359 | 0.01346 | -0.0512 | 106.679
11.5 | 1.4842 | 0.01431 | -0.0502 | 103.7177
12 | 1.5314 | 0.01521 | -0.049 | 100.6838
12.5 | 1.5759 | 0.01631 | -0.0475 | 96.6217
13 | 1.6178 | 0.01755 | -0.0456 | 92.1823
13.5 | 1.6564 | 0.01894 | -0.0434 | 87.4551
14 | 1.6908 | 0.0205 | -0.0406 | 82.478
14.5 | 1.7181 | 0.02227 | -0.0369 | 77.1486
15 | 1.7317 | 0.02423 | -0.0315 | 71.4693
15.5 | 1.7388 | 0.02697 | -0.0266 | 64.4716
16 | 1.743 | 0.03053 | -0.0232 | 57.0914
16.5 | 1.7423 | 0.03525 | -0.0213 | 49.427
17 | 1.7359 | 0.04127 | -0.021 | 42.062
17.5 | 1.7168 | 0.04952 | -0.0224 | 34.6688
18 | 1.6872 | 0.05998 | -0.0257 | 28.1294
18.5 | 1.6517 | 0.07224 | -0.0306 | 22.8641
19 | 1.5914 | 0.08945 | -0.0387 | 17.7909
19.5 | 1.5094 | 0.11179 | -0.05 | 13.5021
20 | 1.3939 | 0.14283 | -0.067 | 9.7592

## 93. Re 7M Mach 0.25 (1)
BIGFOIL.COM POLAR EXPORT
TP-CIEL-S
TP-CIEL-S |  |  |  | Cl Max: | 1.01 | at alpha= | 7.5 | deg
JavaFoil+Calcfoil stall+Eppler ext transition |  |  |  | L/D Max: | 96.942 | at alpha= | 3 | deg
Re: | 7000000 |  |  | Cd Min: | 0.00557 | at alpha= | -1 | deg
Mach: | 0.25 |  |  | Cl=0 at alpha= | -2.4426 | deg
|  |  |  | @ Cl=0.1, Cd= | 0.0058015
|  |  |  | @ Cl=0.4, Cd= | 0.07454
|  |  |  | @ Cl=0.6, Cd= | 0.07454
alpha (deg) | Cl | Cd | Cm | Cl/Cd
-13 | -0.06 | 0.08618 | -0.026 | -0.7
-12.5 | -0.15 | 0.08036 | -0.026 | -1.871
-12 | -0.213 | 0.07671 | -0.026 | -2.78
-11.5 | -0.265 | 0.0718 | -0.027 | -3.693
-11 | -0.31 | 0.06806 | -0.027 | -4.555
-10.5 | -0.349 | 0.06353 | -0.028 | -5.494
-10 | -0.381 | 0.05959 | -0.029 | -6.389
-9.5 | -0.405 | 0.0551 | -0.03 | -7.353
-9 | -0.422 | 0.0498 | -0.033 | -8.48
-8.5 | -0.441 | 0.03757 | -0.04 | -11.734
-8 | -0.516 | 0.00861 | -0.054 | -59.926
-7.5 | -0.501 | 0.00839 | -0.055 | -59.771
-7 | -0.476 | 0.00835 | -0.055 | -56.941
-6.5 | -0.441 | 0.00793 | -0.055 | -55.622
-6 | -0.399 | 0.00769 | -0.056 | -51.958
-5.5 | -0.352 | 0.00744 | -0.056 | -47.334
-5 | -0.299 | 0.00727 | -0.057 | -41.168
-4.5 | -0.244 | 0.00701 | -0.057 | -34.787
-4 | -0.186 | 0.00702 | -0.057 | -26.515
-3.5 | -0.127 | 0.00696 | -0.058 | -18.282
-3 | -0.067 | 0.00667 | -0.058 | -10.099
-2.5 | -0.007 | 0.0062 | -0.059 | -1.12
-2 | 0.054 | 0.00599 | -0.059 | 8.977
-1.5 | 0.115 | 0.00574 | -0.059 | 19.941
-1 | 0.175 | 0.00557 | -0.06 | 31.452
-0.5 | 0.236 | 0.00561 | -0.06 | 42.049
0 | 0.297 | 0.00596 | -0.061 | 49.794
0.5 | 0.357 | 0.00597 | -0.061 | 59.899
1 | 0.418 | 0.00598 | -0.061 | 69.897
1.5 | 0.478 | 0.00654 | -0.062 | 73.206
2 | 0.539 | 0.0066 | -0.062 | 81.658
2.5 | 0.599 | 0.00666 | -0.062 | 89.88
3 | 0.657 | 0.00678 | -0.063 | 96.942
3.5 | 0.715 | 0.00787 | -0.063 | 90.812
4 | 0.77 | 0.00855 | -0.064 | 89.997
4.5 | 0.823 | 0.00888 | -0.064 | 92.633
5 | 0.871 | 0.00924 | -0.064 | 94.302
5.5 | 0.915 | 0.00961 | -0.065 | 95.142
6 | 0.951 | 0.01 | -0.065 | 95.12
6.5 | 0.981 | 0.01034 | -0.065 | 94.808
7 | 1.001 | 0.01087 | -0.066 | 92.05
7.5 | 1.01 | 0.01134 | -0.066 | 89.126
8 | 1.009 | 0.01196 | -0.066 | 84.359
8.5 | 0.994 | 0.01156 | -0.067 | 85.963
9 | 0.966 | 0.01214 | -0.067 | 79.632
9.5 | 0.926 | 0.01219 | -0.067 | 76.006
10 | 0.874 | 0.0147 | -0.067 | 59.434
10.5 | 0.808 | 0.0152 | -0.067 | 53.143
11 | 0.723 | 0.01748 | -0.066 | 41.38
11.5 | 0.615 | 0.02623 | -0.063 | 23.434
12 | 0.489 | 0.05646 | -0.052 | 8.661
12.5 | 0.396 | 0.07454 | -0.045 | 5.31

## 94. Re 7M Mach 0.25 (2)
BIGFOIL.COM POLAR EXPORT
TP-CIEL-S
TP-CIEL-S |  |  |  | Cl Max: | 1.5086 | at alpha= | 12 | deg
XFOIL ncrit=9 |  |  |  | L/D Max: | 121.251 | at alpha= | 7 | deg
Re: | 7000000 |  |  | Cd Min: | 0.12995 | at alpha= | 17 | deg
Mach: | 0.25 |  |  | Cl=0 at alpha= | -2.2112 | deg
|  |  |  | @ Cl=0.1, Cd= | 0.0047477
|  |  |  | @ Cl=0.4, Cd= | 0.0044547
|  |  |  | @ Cl=0.6, Cd= | 0.0055013
alpha (deg) | Cl | Cd | Cm | Cl/Cd
-11.5 | -0.7735 | 0.07531 | -0.0238 | -10.2709
-11 | -0.8086 | 0.05242 | -0.0443 | -15.4254
-10.5 | -0.8591 | 0.03772 | -0.0562 | -22.7757
-10 | -0.9121 | 0.02284 | -0.0535 | -39.9343
-9.5 | -0.8694 | 0.01497 | -0.0563 | -58.0762
-8.5 | -0.7438 | 0.00983 | -0.0591 | -75.6663
-8 | -0.6754 | 0.00851 | -0.0609 | -79.3655
-7.5 | -0.6176 | 0.0078 | -0.0601 | -79.1795
-7 | -0.5612 | 0.00739 | -0.0592 | -75.9405
-6.5 | -0.5035 | 0.00711 | -0.0586 | -70.8158
-6 | -0.4453 | 0.00667 | -0.0582 | -66.7616
-5.5 | -0.3866 | 0.0064 | -0.0579 | -60.4062
-5 | -0.328 | 0.0062 | -0.0578 | -52.9032
-4.5 | -0.2693 | 0.006 | -0.0577 | -44.8833
-4 | -0.2104 | 0.00582 | -0.0577 | -36.1512
-3.5 | -0.1515 | 0.00562 | -0.0577 | -26.9573
-3 | -0.0927 | 0.00548 | -0.0578 | -16.9161
-2.5 | -0.0339 | 0.00527 | -0.058 | -6.4326
-2 | 0.0248 | 0.00504 | -0.0582 | 4.9206
-1.5 | 0.083 | 0.00481 | -0.0584 | 17.2557
-0.5 | 0.2003 | 0.00438 | -0.0591 | 45.7306
0 | 0.2593 | 0.00429 | -0.0594 | 60.4429
0.5 | 0.3184 | 0.00427 | -0.0597 | 74.5667
1 | 0.3767 | 0.00439 | -0.0598 | 85.8087
1.5 | 0.4343 | 0.00455 | -0.0599 | 95.4505
2 | 0.4924 | 0.00476 | -0.0599 | 103.4454
2.5 | 0.5502 | 0.00503 | -0.0599 | 109.3837
3 | 0.6062 | 0.00556 | -0.0596 | 109.0288
3.5 | 0.6616 | 0.00622 | -0.0592 | 106.3666
4 | 0.7189 | 0.00661 | -0.059 | 108.7595
4.5 | 0.7766 | 0.00696 | -0.0589 | 111.5805
5 | 0.8342 | 0.00733 | -0.0586 | 113.8063
5.5 | 0.8914 | 0.00775 | -0.0582 | 115.0194
6 | 0.9491 | 0.00808 | -0.0578 | 117.4629
6.5 | 1.006 | 0.00841 | -0.0572 | 119.6195
7 | 1.0561 | 0.00871 | -0.055 | 121.2514
7.5 | 1.1134 | 0.00925 | -0.0544 | 120.3676
8 | 1.1696 | 0.0099 | -0.0535 | 118.1414
8.5 | 1.2241 | 0.01076 | -0.0522 | 113.7639
9 | 1.2761 | 0.01193 | -0.0506 | 106.9656
9.5 | 1.3297 | 0.01285 | -0.0491 | 103.4786
10 | 1.38 | 0.01412 | -0.0471 | 97.7337
10.5 | 1.425 | 0.01591 | -0.0444 | 89.5663
11 | 1.4659 | 0.01799 | -0.0412 | 81.4842
11.5 | 1.4952 | 0.02098 | -0.0367 | 71.2679
12 | 1.5086 | 0.02476 | -0.0308 | 60.9289
12.5 | 1.4954 | 0.02909 | -0.0227 | 51.406
13 | 1.4739 | 0.03535 | -0.0185 | 41.6945
13.5 | 1.4451 | 0.0443 | -0.0191 | 32.6208
14 | 1.4115 | 0.0557 | -0.0235 | 25.3411
14.5 | 1.3707 | 0.0698 | -0.031 | 19.6375
15 | 1.3306 | 0.08503 | -0.0393 | 15.6486
15.5 | 1.2804 | 0.10328 | -0.0493 | 12.3974
16 | 1.2317 | 0.12208 | -0.0588 | 10.0893
16.5 | 1.0302 | 0.11917 | -0.0376 | 8.6448
17 | 0.9617 | 0.12995 | -0.0425 | 7.4005

## 95. Re 7M Mach 0.50 (1)
BIGFOIL.COM POLAR EXPORT
TP-CIEL-S
TP-CIEL-S |  |  |  | Cl Max: | 1.309 | at alpha= | 20 | deg
JavaFoil+Calcfoil stall+Eppler ext transition |  |  |  | L/D Max: | 101.871 | at alpha= | 3 | deg
Re: | 7000000 |  |  | Cd Min: | 0.00576 | at alpha= | -1 | deg
Mach: | 0.5 |  |  | Cl=0 at alpha= | -2.4412 | deg
|  |  |  | @ Cl=0.1, Cd= | 0.0060971
|  |  |  | @ Cl=0.4, Cd= | 0.006181
|  |  |  | @ Cl=0.6, Cd= | 0.0069367
alpha (deg) | Cl | Cd | Cm | Cl/Cd
-20 | -0.962 | 0.12337 | -0.034 | -7.794
-19.5 | -0.932 | 0.12276 | -0.034 | -7.589
-19 | -0.911 | 0.11234 | -0.035 | -8.111
-18.5 | -0.873 | 0.12037 | -0.033 | -7.249
-18 | -0.841 | 0.12129 | -0.031 | -6.935
-17.5 | -0.813 | 0.11799 | -0.031 | -6.894
-17 | -0.786 | 0.11517 | -0.031 | -6.823
-16.5 | -0.763 | 0.10664 | -0.032 | -7.153
-16 | -0.734 | 0.10512 | -0.031 | -6.979
-15.5 | -0.712 | 0.09614 | -0.034 | -7.401
-15 | -0.681 | 0.09598 | -0.032 | -7.093
-14.5 | -0.654 | 0.09164 | -0.032 | -7.137
-14 | -0.652 | 0.06486 | -0.041 | -10.045
-13.5 | -0.613 | 0.0714 | -0.038 | -8.582
-13 | -0.58 | 0.07222 | -0.036 | -8.036
-12.5 | -0.55 | 0.0718 | -0.035 | -7.663
-12 | -0.525 | 0.06654 | -0.037 | -7.891
-11.5 | -0.492 | 0.06854 | -0.033 | -7.184
-11 | -0.466 | 0.06413 | -0.034 | -7.273
-10.5 | -0.446 | 0.05545 | -0.039 | -8.036
-10 | -0.417 | 0.05364 | -0.038 | -7.772
-9.5 | -0.387 | 0.05379 | -0.036 | -7.186
-9 | -0.371 | 0.04055 | -0.044 | -9.15
-8.5 | -0.384 | 0.01426 | -0.056 | -26.933
-8 | -0.366 | 0.01049 | -0.059 | -34.904
-7.5 | -0.336 | 0.00987 | -0.06 | -34.013
-7 | -0.305 | 0.00925 | -0.061 | -32.928
-6.5 | -0.272 | 0.00843 | -0.062 | -32.236
-6 | -0.311 | 0.00819 | -0.062 | -37.935
-5.5 | -0.358 | 0.00835 | -0.063 | -42.814
-5 | -0.32 | 0.00783 | -0.063 | -40.877
-4.5 | -0.267 | 0.00758 | -0.064 | -35.148
-4 | -0.206 | 0.00741 | -0.064 | -27.801
-3.5 | -0.142 | 0.00727 | -0.065 | -19.458
-3 | -0.075 | 0.00696 | -0.065 | -10.789
-2.5 | -0.008 | 0.00651 | -0.066 | -1.192
-2 | 0.06 | 0.00625 | -0.066 | 9.604
-1.5 | 0.128 | 0.00599 | -0.066 | 21.374
-1 | 0.196 | 0.00576 | -0.067 | 33.987
-0.5 | 0.264 | 0.00588 | -0.067 | 44.825
0 | 0.332 | 0.00621 | -0.068 | 53.399
0.5 | 0.399 | 0.00618 | -0.068 | 64.603
1 | 0.467 | 0.00625 | -0.069 | 74.78
1.5 | 0.535 | 0.00683 | -0.069 | 78.284
2 | 0.602 | 0.00694 | -0.069 | 86.728
2.5 | 0.668 | 0.00705 | -0.07 | 94.861
3 | 0.733 | 0.0072 | -0.07 | 101.871
3.5 | 0.795 | 0.00848 | -0.071 | 93.72
4 | 0.852 | 0.00944 | -0.071 | 90.232
4.5 | 0.902 | 0.00993 | -0.071 | 90.805
5 | 0.936 | 0.01051 | -0.072 | 89.059
5.5 | 0.939 | 0.01114 | -0.072 | 84.279
6 | 0.848 | 0.01088 | -0.073 | 77.991
6.5 | 0.597 | 0.01131 | -0.073 | 52.789
7 | 0.63 | 0.01157 | -0.073 | 54.413
7.5 | 0.662 | 0.0123 | -0.074 | 53.838
8 | 0.694 | 0.01465 | -0.074 | 47.374
8.5 | 0.725 | 0.01527 | -0.074 | 47.496
9 | 0.75 | 0.01684 | -0.074 | 44.504
9.5 | 0.783 | 0.01709 | -0.074 | 45.797
10 | 0.807 | 0.0186 | -0.074 | 43.413
10.5 | 0.808 | 0.025 | -0.071 | 32.302
11 | 0.843 | 0.02421 | -0.071 | 34.829
11.5 | 0.889 | 0.02173 | -0.073 | 40.915
12 | 0.903 | 0.02608 | -0.072 | 34.633
12.5 | 0.941 | 0.02499 | -0.073 | 37.671
13 | 0.891 | 0.05487 | -0.063 | 16.229
13.5 | 0.977 | 0.03361 | -0.071 | 29.079
14 | 0.965 | 0.05047 | -0.066 | 19.126
14.5 | 1.04 | 0.0345 | -0.072 | 30.156
15 | 1.049 | 0.04307 | -0.07 | 24.364
15.5 | 1.029 | 0.06714 | -0.064 | 15.321
16 | 0.988 | 0.11094 | -0.047 | 8.909
16.5 | 1.135 | 0.04788 | -0.071 | 23.703
17 | 1.131 | 0.06451 | -0.067 | 17.537
17.5 | 1.164 | 0.06434 | -0.068 | 18.093
18 | 1.221 | 0.05148 | -0.072 | 23.723
18.5 | 1.145 | 0.11504 | -0.057 | 9.949
19 | 1.142 | 0.13859 | -0.048 | 8.239
19.5 | 1.274 | 0.0721 | -0.069 | 17.673
20 | 1.309 | 0.07028 | -0.07 | 18.633

## 96. Re 7M Mach 0.50 (2)
BIGFOIL.COM POLAR EXPORT
TP-CIEL-S
TP-CIEL-S |  |  |  | Cl Max: | 1.2086 | at alpha= | 7.5 | deg
XFOIL ncrit=9 |  |  |  | L/D Max: | 117.017 | at alpha= | 5.5 | deg
Re: | 7000000 |  |  | Cd Min: | 0.28102 | at alpha= | -20 | deg
Mach: | 0.5 |  |  | Cl=0 at alpha= | -2.1749 | deg
|  |  |  | @ Cl=0.1, Cd= | 0.0049767
|  |  |  | @ Cl=0.4, Cd= | 0.0044617
|  |  |  | @ Cl=0.6, Cd= | 0.0052341
alpha (deg) | Cl | Cd | Cm | Cl/Cd
-20 | -0.8546 | 0.28102 | 0.0775 | -3.0411
-19.5 | -0.8323 | 0.27232 | 0.0722 | -3.0563
-19 | -0.8103 | 0.26352 | 0.0671 | -3.0749
-18.5 | -0.7888 | 0.25476 | 0.0619 | -3.0962
-18 | -0.7659 | 0.24535 | 0.0569 | -3.1217
-17.5 | -0.7442 | 0.23672 | 0.052 | -3.1438
-17 | -0.7228 | 0.22814 | 0.0472 | -3.1682
-16.5 | -0.7038 | 0.21888 | 0.0423 | -3.2155
-16 | -0.6832 | 0.21112 | 0.0379 | -3.2361
-15.5 | -0.6631 | 0.20306 | 0.0336 | -3.2655
-15 | -0.6434 | 0.19475 | 0.0293 | -3.3037
-14.5 | -0.6248 | 0.18625 | 0.0252 | -3.3546
-14 | -0.6102 | 0.17596 | 0.0209 | -3.4678
-13 | -0.581 | 0.15828 | 0.0129 | -3.6707
-12.5 | -0.5658 | 0.15039 | 0.0093 | -3.7622
-12 | -0.5525 | 0.1421 | 0.0058 | -3.8881
-11.5 | -0.5419 | 0.1333 | 0.0022 | -4.0653
-11 | -0.5335 | 0.12432 | -0.0015 | -4.2913
-10.5 | -0.527 | 0.1153 | -0.0052 | -4.5707
-10 | -0.5228 | 0.10602 | -0.0092 | -4.9311
-9.5 | -0.5215 | 0.09646 | -0.0136 | -5.4064
-9 | -0.5225 | 0.08676 | -0.0185 | -6.0224
-8.5 | -0.5281 | 0.07643 | -0.0244 | -6.9096
-8 | -0.5375 | 0.06549 | -0.0318 | -8.2074
-7.5 | -0.5442 | 0.05091 | -0.0481 | -10.6895
-7 | -0.547 | 0.03665 | -0.0661 | -14.925
-6.5 | -0.5406 | 0.0247 | -0.0711 | -21.8866
-6 | -0.5167 | 0.01291 | -0.0718 | -40.0232
-5.5 | -0.4589 | 0.00823 | -0.0696 | -55.7594
-5 | -0.3893 | 0.00698 | -0.0678 | -55.7736
-4.5 | -0.3189 | 0.00648 | -0.0665 | -49.213
-4 | -0.249 | 0.00616 | -0.0657 | -40.4221
-3.5 | -0.1799 | 0.00592 | -0.0651 | -30.3885
-3 | -0.1115 | 0.0057 | -0.0648 | -19.5614
-2.5 | -0.0437 | 0.00552 | -0.0646 | -7.9167
-2 | 0.0235 | 0.00527 | -0.0646 | 4.4592
-1.5 | 0.0903 | 0.005 | -0.0647 | 18.06
-1 | 0.157 | 0.00484 | -0.0649 | 32.438
-0.5 | 0.2238 | 0.00454 | -0.0653 | 49.2952
0 | 0.2911 | 0.00443 | -0.0656 | 65.7111
0.5 | 0.3587 | 0.0044 | -0.0659 | 81.5227
1 | 0.4256 | 0.0045 | -0.066 | 94.5778
1.5 | 0.4915 | 0.00473 | -0.0659 | 103.9112
2 | 0.558 | 0.00491 | -0.0657 | 113.6456
2.5 | 0.6228 | 0.00541 | -0.0652 | 115.1201
3 | 0.6874 | 0.006 | -0.0645 | 114.5667
3.5 | 0.7516 | 0.00671 | -0.0635 | 112.0119
4 | 0.819 | 0.00714 | -0.0626 | 114.7059
4.5 | 0.8863 | 0.00767 | -0.0614 | 115.5541
5 | 0.955 | 0.00817 | -0.0599 | 116.8911
5.5 | 1.0239 | 0.00875 | -0.058 | 117.0171
6 | 1.0916 | 0.00958 | -0.0554 | 113.9457
6.5 | 1.154 | 0.01101 | -0.0513 | 104.8138
7 | 1.1928 | 0.0138 | -0.0433 | 86.4348
7.5 | 1.2086 | 0.02005 | -0.0345 | 60.2793
8 | 1.1963 | 0.0276 | -0.0257 | 43.3442
8.5 | 1.1618 | 0.03475 | -0.0187 | 33.4331
9 | 1.1267 | 0.04441 | -0.0199 | 25.3704
9.5 | 1.0921 | 0.05662 | -0.027 | 19.2882
10 | 1.0593 | 0.07059 | -0.0366 | 15.0064
10.5 | 1.0287 | 0.08563 | -0.0464 | 12.0133
11 | 1.0024 | 0.10098 | -0.0542 | 9.9267
11.5 | 0.9809 | 0.11513 | -0.0611 | 8.5199
12 | 0.9644 | 0.12875 | -0.0681 | 7.4905
12.5 | 0.9528 | 0.14211 | -0.0751 | 6.7047

## 97. Re 8M Mach 0.00 (1)
BIGFOIL.COM POLAR EXPORT
TP-CIEL-S
TP-CIEL-S |  |  |  | Cl Max: | 1.055 | at alpha= | 9 | deg
JavaFoil+Calcfoil stall+Eppler ext transition |  |  |  | L/D Max: | 99.106 | at alpha= | 7 | deg
Re: | 8000000 |  |  | Cd Min: | 0.00558 | at alpha= | -1 | deg
Mach: | 0 |  |  | Cl=0 at alpha= | -2.4407 | deg
|  |  |  | @ Cl=0.1, Cd= | 0.0057436
|  |  |  | @ Cl=0.4, Cd= | 0.0059075
|  |  |  | @ Cl=0.6, Cd= | 0.006541
alpha (deg) | Cl | Cd | Cm | Cl/Cd
-14 | -0.398 | 0.08923 | -0.026 | -4.461
-13.5 | -0.415 | 0.08531 | -0.026 | -4.865
-13 | -0.432 | 0.07948 | -0.028 | -5.438
-12.5 | -0.447 | 0.07645 | -0.027 | -5.842
-12 | -0.461 | 0.07048 | -0.029 | -6.548
-11.5 | -0.474 | 0.06519 | -0.03 | -7.274
-11 | -0.484 | 0.06039 | -0.031 | -8.018
-10.5 | -0.497 | 0.05044 | -0.035 | -9.861
-10 | -0.525 | 0.03072 | -0.042 | -17.095
-9.5 | -0.577 | 0.01092 | -0.05 | -52.856
-9 | -0.581 | 0.00837 | -0.051 | -69.347
-8.5 | -0.565 | 0.00862 | -0.052 | -65.602
-8 | -0.543 | 0.00857 | -0.052 | -63.347
-7.5 | -0.513 | 0.00823 | -0.053 | -62.366
-7 | -0.478 | 0.00786 | -0.053 | -60.874
-6.5 | -0.438 | 0.00762 | -0.054 | -57.484
-6 | -0.393 | 0.00738 | -0.054 | -53.222
-5.5 | -0.344 | 0.00724 | -0.054 | -47.545
-5 | -0.292 | 0.00698 | -0.055 | -41.795
-4.5 | -0.237 | 0.00696 | -0.055 | -34.052
-4 | -0.181 | 0.0069 | -0.056 | -26.171
-3.5 | -0.123 | 0.00679 | -0.056 | -18.176
-3 | -0.065 | 0.00653 | -0.056 | -9.998
-2.5 | -0.007 | 0.00618 | -0.057 | -1.088
-2 | 0.052 | 0.00589 | -0.057 | 8.839
-1.5 | 0.111 | 0.00571 | -0.058 | 19.422
-1 | 0.17 | 0.00558 | -0.058 | 30.437
-0.5 | 0.228 | 0.00588 | -0.058 | 38.839
0 | 0.287 | 0.00589 | -0.059 | 48.821
0.5 | 0.346 | 0.00588 | -0.059 | 58.879
1 | 0.405 | 0.00591 | -0.059 | 68.48
1.5 | 0.463 | 0.00638 | -0.06 | 72.669
2 | 0.522 | 0.00647 | -0.06 | 80.595
2.5 | 0.58 | 0.00652 | -0.061 | 88.942
3 | 0.637 | 0.00658 | -0.061 | 96.788
3.5 | 0.693 | 0.0076 | -0.061 | 91.126
4 | 0.747 | 0.00787 | -0.062 | 94.928
4.5 | 0.799 | 0.00849 | -0.062 | 94.15
5 | 0.848 | 0.00881 | -0.062 | 96.343
5.5 | 0.894 | 0.00911 | -0.063 | 98.055
6 | 0.934 | 0.00944 | -0.063 | 98.993
6.5 | 0.97 | 0.00982 | -0.063 | 98.843
7 | 1 | 0.01009 | -0.064 | 99.106
7.5 | 1.024 | 0.01051 | -0.064 | 97.418
8 | 1.041 | 0.01098 | -0.064 | 94.867
8.5 | 1.052 | 0.01156 | -0.065 | 91.004
9 | 1.055 | 0.01203 | -0.065 | 87.716
9.5 | 1.051 | 0.01164 | -0.065 | 90.262
10 | 1.04 | 0.01229 | -0.065 | 84.653
10.5 | 1.024 | 0.01223 | -0.066 | 83.72
11 | 1.002 | 0.01404 | -0.066 | 71.32
11.5 | 0.972 | 0.01499 | -0.066 | 64.871
12 | 0.935 | 0.01626 | -0.065 | 57.521
12.5 | 0.894 | 0.01796 | -0.065 | 49.78
13 | 0.846 | 0.02133 | -0.064 | 39.642
13.5 | 0.789 | 0.029 | -0.062 | 27.199
14 | 0.743 | 0.03497 | -0.061 | 21.253

## 98. Re 8M Mach 0.00 (2)
BIGFOIL.COM POLAR EXPORT
TP-CIEL-S
TP-CIEL-S |  |  |  | Cl Max: | 1.8156 | at alpha= | 17 | deg
XFOIL ncrit=9 |  |  |  | L/D Max: | 125.664 | at alpha= | 7.5 | deg
Re: | 8000000 |  |  | Cd Min: | 0.08623 | at alpha= | 20 | deg
Mach: | 0 |  |  | Cl=0 at alpha= | -2.2203 | deg
|  |  |  | @ Cl=0.1, Cd= | 0.0047131
|  |  |  | @ Cl=0.4, Cd= | 0.0045037
|  |  |  | @ Cl=0.6, Cd= | 0.0055878
alpha (deg) | Cl | Cd | Cm | Cl/Cd
-16 | -1.252 | 0.04751 | -0.0428 | -26.3523
-15.5 | -1.2868 | 0.0346 | -0.0537 | -37.1908
-15 | -1.3017 | 0.02845 | -0.0552 | -45.754
-14.5 | -1.2855 | 0.02458 | -0.0542 | -52.2986
-14 | -1.258 | 0.02159 | -0.053 | -58.2677
-13.5 | -1.2253 | 0.01921 | -0.0514 | -63.7845
-13 | -1.1896 | 0.01724 | -0.0495 | -69.0023
-12.5 | -1.1512 | 0.01556 | -0.0476 | -73.9846
-12 | -1.1101 | 0.01412 | -0.0459 | -78.619
-11.5 | -1.0655 | 0.01286 | -0.0446 | -82.8538
-11 | -1.0077 | 0.01167 | -0.0461 | -86.3496
-10.5 | -0.9487 | 0.01065 | -0.0476 | -89.0798
-10 | -0.8881 | 0.00974 | -0.0493 | -91.1807
-9.5 | -0.8249 | 0.00895 | -0.0515 | -92.1676
-8.5 | -0.7003 | 0.00768 | -0.0552 | -91.1849
-8 | -0.6416 | 0.00727 | -0.0561 | -88.2531
-7.5 | -0.5889 | 0.00706 | -0.0555 | -83.4136
-7 | -0.535 | 0.0069 | -0.0553 | -77.5362
-6.5 | -0.4802 | 0.00658 | -0.0552 | -72.9787
-6 | -0.4248 | 0.00632 | -0.0552 | -67.2152
-5.5 | -0.3692 | 0.00614 | -0.0552 | -60.1303
-5 | -0.3135 | 0.00596 | -0.0553 | -52.6007
-4.5 | -0.2574 | 0.0058 | -0.0555 | -44.3793
-4 | -0.2009 | 0.00565 | -0.0556 | -35.5575
-3.5 | -0.1446 | 0.00547 | -0.0558 | -26.4351
-3 | -0.088 | 0.00536 | -0.056 | -16.4179
-2.5 | -0.0315 | 0.00516 | -0.0563 | -6.1047
-2 | 0.0248 | 0.00497 | -0.0565 | 4.9899
-1.5 | 0.081 | 0.00476 | -0.0567 | 17.0168
-1 | 0.1377 | 0.00462 | -0.057 | 29.8052
-0.5 | 0.1943 | 0.00438 | -0.0574 | 44.3607
0 | 0.2512 | 0.00425 | -0.0577 | 59.1059
0.5 | 0.3081 | 0.00421 | -0.058 | 73.1829
1 | 0.3638 | 0.00438 | -0.0581 | 83.0594
1.5 | 0.4194 | 0.00457 | -0.0582 | 91.7724
2 | 0.4753 | 0.00471 | -0.0584 | 100.913
2.5 | 0.5304 | 0.00505 | -0.0583 | 105.0297
3 | 0.5849 | 0.00546 | -0.0583 | 107.1245
4 | 0.6936 | 0.00638 | -0.058 | 108.7147
4.5 | 0.7489 | 0.00668 | -0.0581 | 112.1108
5 | 0.8039 | 0.007 | -0.058 | 114.8429
5.5 | 0.8584 | 0.00738 | -0.0579 | 116.3144
6 | 0.9132 | 0.0077 | -0.0579 | 118.5974
6.5 | 0.9676 | 0.00794 | -0.0578 | 121.864
7 | 1.0201 | 0.00821 | -0.0573 | 124.2509
7.5 | 1.0694 | 0.00851 | -0.056 | 125.6639
8 | 1.1228 | 0.00899 | -0.0558 | 124.8943
8.5 | 1.1756 | 0.00953 | -0.0555 | 123.3578
9 | 1.2272 | 0.01017 | -0.055 | 120.6686
9.5 | 1.2775 | 0.01097 | -0.0543 | 116.454
10 | 1.3293 | 0.01148 | -0.054 | 115.7927
10.5 | 1.3805 | 0.01201 | -0.0536 | 114.9459
11 | 1.4308 | 0.0126 | -0.0531 | 113.5556
11.5 | 1.4801 | 0.01327 | -0.0525 | 111.5373
12 | 1.5282 | 0.014 | -0.0517 | 109.1571
12.5 | 1.5749 | 0.01481 | -0.0507 | 106.3403
13 | 1.6196 | 0.01575 | -0.0495 | 102.8317
13.5 | 1.6622 | 0.01679 | -0.048 | 98.9994
14 | 1.7022 | 0.01795 | -0.0461 | 94.8301
14.5 | 1.7387 | 0.01926 | -0.0439 | 90.2752
15 | 1.771 | 0.0207 | -0.0411 | 85.5556
15.5 | 1.7914 | 0.02236 | -0.0366 | 80.1163
16 | 1.8028 | 0.02442 | -0.0314 | 73.8247
16.5 | 1.8109 | 0.02713 | -0.0273 | 66.749
17 | 1.8156 | 0.03068 | -0.0243 | 59.1786
17.5 | 1.8143 | 0.03539 | -0.0226 | 51.2659
18 | 1.8062 | 0.04145 | -0.0223 | 43.5754
18.5 | 1.7901 | 0.0491 | -0.0233 | 36.4582
19 | 1.7639 | 0.05875 | -0.026 | 30.0238
19.5 | 1.7239 | 0.07134 | -0.0308 | 24.1646
20 | 1.6749 | 0.08623 | -0.0373 | 19.4236

## 99. Re 8M Mach 0.10 (1)
BIGFOIL.COM POLAR EXPORT
TP-CIEL-S
TP-CIEL-S |  |  |  | Cl Max: | 1.046 | at alpha= | 8.5 | deg
JavaFoil+Calcfoil stall+Eppler ext transition |  |  |  | L/D Max: | 98.904 | at alpha= | 6 | deg
Re: | 8000000 |  |  | Cd Min: | 0.0056 | at alpha= | -1 | deg
Mach: | 0.1 |  |  | Cl=0 at alpha= | -2.4407 | deg
|  |  |  | @ Cl=0.1, Cd= | 0.005758
|  |  |  | @ Cl=0.4, Cd= | 0.0059088
|  |  |  | @ Cl=0.6, Cd= | 0.0065549
alpha (deg) | Cl | Cd | Cm | Cl/Cd
-14.5 | -0.342 | 0.09496 | -0.026 | -3.601
-14 | -0.362 | 0.09023 | -0.026 | -4.013
-13.5 | -0.382 | 0.08487 | -0.027 | -4.505
-13 | -0.401 | 0.0814 | -0.027 | -4.931
-12.5 | -0.42 | 0.07643 | -0.027 | -5.496
-12 | -0.437 | 0.07259 | -0.027 | -6.014
-11.5 | -0.456 | 0.06316 | -0.031 | -7.22
-11 | -0.466 | 0.06144 | -0.031 | -7.59
-10.5 | -0.477 | 0.05615 | -0.032 | -8.49
-10 | -0.539 | 0.01895 | -0.046 | -28.473
-9.5 | -0.574 | 0.01028 | -0.051 | -55.834
-9 | -0.573 | 0.00941 | -0.052 | -60.865
-8.5 | -0.561 | 0.00869 | -0.052 | -64.525
-8 | -0.54 | 0.00864 | -0.053 | -62.495
-7.5 | -0.512 | 0.00826 | -0.053 | -62.052
-7 | -0.478 | 0.00786 | -0.053 | -60.836
-6.5 | -0.439 | 0.00763 | -0.054 | -57.525
-6 | -0.394 | 0.00738 | -0.054 | -53.387
-5.5 | -0.345 | 0.00723 | -0.055 | -47.734
-5 | -0.293 | 0.00697 | -0.055 | -41.995
-4.5 | -0.238 | 0.00697 | -0.055 | -34.137
-4 | -0.182 | 0.00692 | -0.056 | -26.249
-3.5 | -0.124 | 0.0068 | -0.056 | -18.235
-3 | -0.066 | 0.00657 | -0.057 | -9.981
-2.5 | -0.007 | 0.00619 | -0.057 | -1.093
-2 | 0.052 | 0.00588 | -0.057 | 8.896
-1.5 | 0.111 | 0.00573 | -0.058 | 19.438
-1 | 0.171 | 0.0056 | -0.058 | 30.485
-0.5 | 0.23 | 0.00588 | -0.059 | 39.039
0 | 0.289 | 0.00589 | -0.059 | 49.072
0.5 | 0.348 | 0.0059 | -0.059 | 58.988
1 | 0.407 | 0.00591 | -0.06 | 68.847
1.5 | 0.466 | 0.0064 | -0.06 | 72.796
2 | 0.524 | 0.00648 | -0.06 | 80.941
2.5 | 0.583 | 0.00654 | -0.061 | 89.094
3 | 0.64 | 0.00659 | -0.061 | 97.174
3.5 | 0.696 | 0.00762 | -0.062 | 91.383
4 | 0.75 | 0.0079 | -0.062 | 94.972
4.5 | 0.803 | 0.00853 | -0.062 | 94.099
5 | 0.852 | 0.00884 | -0.063 | 96.431
5.5 | 0.897 | 0.00915 | -0.063 | 98.042
6 | 0.937 | 0.00948 | -0.063 | 98.904
6.5 | 0.972 | 0.0099 | -0.064 | 98.194
7 | 1.001 | 0.01015 | -0.064 | 98.654
7.5 | 1.023 | 0.01058 | -0.064 | 96.702
8 | 1.039 | 0.01105 | -0.065 | 93.964
8.5 | 1.046 | 0.01163 | -0.065 | 89.929
9 | 1.046 | 0.01118 | -0.065 | 93.617
9.5 | 1.038 | 0.01177 | -0.065 | 88.157
10 | 1.023 | 0.01177 | -0.066 | 86.931
10.5 | 1.002 | 0.01243 | -0.066 | 80.589
11 | 0.974 | 0.01436 | -0.066 | 67.855
11.5 | 0.939 | 0.01533 | -0.066 | 61.225
12 | 0.896 | 0.01677 | -0.066 | 53.411
12.5 | 0.841 | 0.02015 | -0.064 | 41.743
13 | 0.788 | 0.02482 | -0.063 | 31.732
13.5 | 0.717 | 0.03947 | -0.059 | 18.16

## 100. Re 8M Mach 0.10 (2)
BIGFOIL.COM POLAR EXPORT
TP-CIEL-S
TP-CIEL-S |  |  |  | Cl Max: | 1.778 | at alpha= | 16.5 | deg
XFOIL ncrit=9 |  |  |  | L/D Max: | 125.466 | at alpha= | 7.5 | deg
Re: | 8000000 |  |  | Cd Min: | 0.11625 | at alpha= | 20 | deg
Mach: | 0.1 |  |  | Cl=0 at alpha= | -2.2187 | deg
|  |  |  | @ Cl=0.1, Cd= | 0.0047276
|  |  |  | @ Cl=0.4, Cd= | 0.004496
|  |  |  | @ Cl=0.6, Cd= | 0.0055946
alpha (deg) | Cl | Cd | Cm | Cl/Cd
-15.5 | -1.1215 | 0.06947 | -0.0261 | -16.1437
-15 | -1.2088 | 0.04134 | -0.0497 | -29.2404
-14.5 | -1.2378 | 0.03147 | -0.0569 | -39.3327
-14 | -1.2379 | 0.02629 | -0.0562 | -47.0863
-13.5 | -1.2163 | 0.02247 | -0.0548 | -54.13
-13 | -1.1872 | 0.01957 | -0.0527 | -60.6643
-12.5 | -1.1533 | 0.01726 | -0.0503 | -66.8192
-12 | -1.1148 | 0.01538 | -0.0482 | -72.4837
-11.5 | -1.0739 | 0.01381 | -0.0461 | -77.7625
-11 | -1.0167 | 0.01235 | -0.0473 | -82.3239
-10.5 | -0.9572 | 0.01113 | -0.0487 | -86.0018
-10 | -0.8961 | 0.01009 | -0.0504 | -88.8107
-9.5 | -0.8323 | 0.0092 | -0.0524 | -90.4674
-8.5 | -0.7062 | 0.00781 | -0.056 | -90.4225
-8 | -0.6469 | 0.00735 | -0.0567 | -88.0136
-7.5 | -0.5937 | 0.00711 | -0.0561 | -83.5021
-6.5 | -0.4839 | 0.00663 | -0.0557 | -72.9864
-6 | -0.428 | 0.00636 | -0.0556 | -67.2956
-5.5 | -0.372 | 0.00616 | -0.0556 | -60.3896
-5 | -0.3158 | 0.00598 | -0.0557 | -52.8094
-4.5 | -0.2593 | 0.00581 | -0.0558 | -44.6299
-4 | -0.2024 | 0.00566 | -0.056 | -35.7597
-3.5 | -0.1456 | 0.00548 | -0.0561 | -26.5693
-3 | -0.0888 | 0.00537 | -0.0563 | -16.5363
-2.5 | -0.0319 | 0.00517 | -0.0565 | -6.1702
-2 | 0.0248 | 0.00498 | -0.0568 | 4.9799
-1.5 | 0.0813 | 0.00478 | -0.057 | 17.0084
-1 | 0.1384 | 0.00462 | -0.0573 | 29.9567
-0.5 | 0.1953 | 0.00439 | -0.0577 | 44.4875
0 | 0.2525 | 0.00426 | -0.058 | 59.2723
0.5 | 0.3097 | 0.00421 | -0.0583 | 73.5629
1 | 0.3658 | 0.00438 | -0.0584 | 83.516
1.5 | 0.4218 | 0.00457 | -0.0585 | 92.2976
2 | 0.478 | 0.00472 | -0.0586 | 101.2712
2.5 | 0.5333 | 0.00506 | -0.0586 | 105.3953
3 | 0.5882 | 0.00547 | -0.0585 | 107.532
3.5 | 0.6422 | 0.00604 | -0.0583 | 106.3245
4 | 0.6976 | 0.0064 | -0.0582 | 109
4.5 | 0.7533 | 0.00671 | -0.0582 | 112.2653
5 | 0.8087 | 0.00704 | -0.0582 | 114.8722
5.5 | 0.8637 | 0.00741 | -0.058 | 116.5587
6 | 0.9189 | 0.00773 | -0.0579 | 118.8745
6.5 | 0.9738 | 0.00799 | -0.0578 | 121.8773
7 | 1.0268 | 0.00827 | -0.0572 | 124.1596
7.5 | 1.0765 | 0.00858 | -0.0558 | 125.4662
8 | 1.1304 | 0.00908 | -0.0555 | 124.4934
8.5 | 1.1835 | 0.00965 | -0.0551 | 122.6425
9 | 1.235 | 0.01041 | -0.0544 | 118.6359
9.5 | 1.2867 | 0.01109 | -0.0538 | 116.0234
10 | 1.339 | 0.01163 | -0.0534 | 115.1333
10.5 | 1.3907 | 0.01221 | -0.0528 | 113.8984
11 | 1.4412 | 0.01288 | -0.0521 | 111.8944
11.5 | 1.4903 | 0.01366 | -0.0512 | 109.0996
12 | 1.5383 | 0.01449 | -0.0501 | 106.1629
12.5 | 1.5843 | 0.01546 | -0.0487 | 102.4774
13 | 1.6281 | 0.01656 | -0.0471 | 98.3152
13.5 | 1.6691 | 0.01781 | -0.0451 | 93.717
14 | 1.7066 | 0.0192 | -0.0427 | 88.8854
14.5 | 1.7391 | 0.02079 | -0.0397 | 83.6508
15 | 1.7612 | 0.02253 | -0.0352 | 78.1713
15.5 | 1.7705 | 0.02479 | -0.0295 | 71.4199
16 | 1.7767 | 0.02777 | -0.0252 | 63.9791
16.5 | 1.778 | 0.03181 | -0.0222 | 55.8944
17 | 1.7745 | 0.03703 | -0.0208 | 47.9206
17.5 | 1.7613 | 0.04404 | -0.021 | 39.9932
18 | 1.7386 | 0.05296 | -0.023 | 32.8285
18.5 | 1.7067 | 0.06394 | -0.0267 | 26.6922
19 | 1.6623 | 0.07783 | -0.0327 | 21.3581
19.5 | 1.6013 | 0.09539 | -0.041 | 16.7869
20 | 1.5278 | 0.11625 | -0.0517 | 13.1424

## 101. Re 8M Mach 0.25 (1)
BIGFOIL.COM POLAR EXPORT
TP-CIEL-S
TP-CIEL-S |  |  |  | Cl Max: | 1.01 | at alpha= | 7.5 | deg
JavaFoil+Calcfoil stall+Eppler ext transition |  |  |  | L/D Max: | 98.189 | at alpha= | 3 | deg
Re: | 8000000 |  |  | Cd Min: | 0.00563 | at alpha= | -1 | deg
Mach: | 0.25 |  |  | Cl=0 at alpha= | -2.4426 | deg
|  |  |  | @ Cl=0.1, Cd= | 0.0058066
|  |  |  | @ Cl=0.4, Cd= | 0.08519
|  |  |  | @ Cl=0.6, Cd= | 0.08519
alpha (deg) | Cl | Cd | Cm | Cl/Cd
-13 | -0.06 | 0.08553 | -0.026 | -0.706
-12.5 | -0.15 | 0.07951 | -0.027 | -1.893
-12 | -0.213 | 0.07604 | -0.027 | -2.806
-11.5 | -0.265 | 0.07104 | -0.028 | -3.736
-11 | -0.31 | 0.06756 | -0.028 | -4.594
-10.5 | -0.35 | 0.06284 | -0.029 | -5.562
-10 | -0.382 | 0.05839 | -0.03 | -6.538
-9.5 | -0.407 | 0.05309 | -0.032 | -7.67
-9 | -0.433 | 0.04122 | -0.038 | -10.511
-8.5 | -0.51 | 0.0103 | -0.052 | -49.554
-8 | -0.517 | 0.00876 | -0.054 | -58.957
-7.5 | -0.501 | 0.00859 | -0.055 | -58.381
-7 | -0.476 | 0.00819 | -0.055 | -58.036
-6.5 | -0.441 | 0.00791 | -0.055 | -55.779
-6 | -0.399 | 0.00755 | -0.056 | -52.92
-5.5 | -0.352 | 0.00736 | -0.056 | -47.842
-5 | -0.299 | 0.00714 | -0.057 | -41.912
-4.5 | -0.244 | 0.00701 | -0.057 | -34.758
-4 | -0.186 | 0.007 | -0.057 | -26.591
-3.5 | -0.127 | 0.00684 | -0.058 | -18.611
-3 | -0.067 | 0.00661 | -0.058 | -10.189
-2.5 | -0.007 | 0.00626 | -0.059 | -1.11
-2 | 0.054 | 0.00598 | -0.059 | 8.993
-1.5 | 0.115 | 0.00575 | -0.059 | 19.914
-1 | 0.175 | 0.00563 | -0.06 | 31.112
-0.5 | 0.236 | 0.00593 | -0.06 | 39.761
0 | 0.297 | 0.00594 | -0.061 | 49.975
0.5 | 0.357 | 0.00592 | -0.061 | 60.331
1 | 0.418 | 0.00594 | -0.061 | 70.357
1.5 | 0.478 | 0.00645 | -0.062 | 74.147
2 | 0.539 | 0.00654 | -0.062 | 82.37
2.5 | 0.599 | 0.00661 | -0.062 | 90.573
3 | 0.657 | 0.0067 | -0.063 | 98.189
3.5 | 0.715 | 0.00773 | -0.063 | 92.479
4 | 0.77 | 0.00841 | -0.064 | 91.546
4.5 | 0.823 | 0.00872 | -0.064 | 94.342
5 | 0.871 | 0.00906 | -0.064 | 96.174
5.5 | 0.915 | 0.00943 | -0.065 | 96.978
6 | 0.951 | 0.0098 | -0.065 | 97.041
6.5 | 0.981 | 0.01026 | -0.065 | 95.615
7 | 1.001 | 0.01064 | -0.066 | 94.077
7.5 | 1.01 | 0.01109 | -0.066 | 91.137
8 | 1.009 | 0.01169 | -0.066 | 86.308
8.5 | 0.994 | 0.01128 | -0.067 | 88.077
9 | 0.967 | 0.01184 | -0.067 | 81.651
9.5 | 0.927 | 0.01189 | -0.067 | 77.97
10 | 0.874 | 0.01434 | -0.067 | 60.971
10.5 | 0.81 | 0.01515 | -0.067 | 53.431
11 | 0.728 | 0.01662 | -0.067 | 43.778
11.5 | 0.626 | 0.02214 | -0.064 | 28.302
12 | 0.509 | 0.04102 | -0.058 | 12.408
12.5 | 0.389 | 0.08519 | -0.037 | 4.566

## 102. Re 8M Mach 0.25 (2)
BIGFOIL.COM POLAR EXPORT
TP-CIEL-S
TP-CIEL-S |  |  |  | Cl Max: | 1.5322 | at alpha= | 12 | deg
XFOIL ncrit=9 |  |  |  | L/D Max: | 123.829 | at alpha= | 7.5 | deg
Re: | 8000000 |  |  | Cd Min: | 0.1864 | at alpha= | -15.5 | deg
Mach: | 0.25 |  |  | Cl=0 at alpha= | -2.2104 | deg
|  |  |  | @ Cl=0.1, Cd= | 0.004774
|  |  |  | @ Cl=0.4, Cd= | 0.0044843
|  |  |  | @ Cl=0.6, Cd= | 0.0055323
alpha (deg) | Cl | Cd | Cm | Cl/Cd
-15.5 | -0.6469 | 0.1864 | 0.0292 | -3.4705
-15 | -0.6405 | 0.17532 | 0.0248 | -3.6533
-14.5 | -0.6312 | 0.16637 | 0.0209 | -3.794
-12.5 | -0.6954 | 0.10884 | -0.0036 | -6.3892
-12 | -0.794 | 0.08015 | -0.0211 | -9.9064
-11.5 | -0.8355 | 0.05748 | -0.0388 | -14.5355
-11 | -0.8683 | 0.0424 | -0.0549 | -20.4788
-10.5 | -0.9319 | 0.02775 | -0.0561 | -33.582
-10 | -0.9238 | 0.0178 | -0.0559 | -51.8989
-9.5 | -0.8687 | 0.01295 | -0.0578 | -67.0811
-8.5 | -0.7384 | 0.00911 | -0.0606 | -81.0538
-8 | -0.6763 | 0.00814 | -0.0608 | -83.0835
-7.5 | -0.6205 | 0.00759 | -0.0596 | -81.7523
-7 | -0.5632 | 0.0072 | -0.0588 | -78.2222
-6.5 | -0.5048 | 0.00692 | -0.0584 | -72.948
-6 | -0.4461 | 0.00656 | -0.0581 | -68.003
-5.5 | -0.3873 | 0.00629 | -0.0579 | -61.5739
-5 | -0.3285 | 0.0061 | -0.0577 | -53.8525
-4.5 | -0.2697 | 0.00591 | -0.0576 | -45.6345
-4 | -0.2106 | 0.00573 | -0.0577 | -36.7539
-3.5 | -0.1516 | 0.00555 | -0.0578 | -27.3153
-3 | -0.0927 | 0.0054 | -0.0579 | -17.1667
-2.5 | -0.034 | 0.00521 | -0.058 | -6.5259
-2 | 0.0247 | 0.00502 | -0.0582 | 4.9203
-1.5 | 0.0831 | 0.00482 | -0.0585 | 17.2407
-1 | 0.1419 | 0.00466 | -0.0587 | 30.4506
-0.5 | 0.2007 | 0.00441 | -0.0591 | 45.5102
0 | 0.2598 | 0.00428 | -0.0595 | 60.7009
0.5 | 0.3188 | 0.00425 | -0.0597 | 75.0118
1 | 0.3768 | 0.0044 | -0.0598 | 85.6364
1.5 | 0.4346 | 0.00461 | -0.0599 | 94.2733
2 | 0.4927 | 0.00474 | -0.06 | 103.9451
2.5 | 0.5495 | 0.00515 | -0.0599 | 106.699
3 | 0.6063 | 0.00558 | -0.0597 | 108.6559
3.5 | 0.6623 | 0.00615 | -0.0594 | 107.6911
4 | 0.72 | 0.0065 | -0.0592 | 110.7692
4.5 | 0.7778 | 0.00684 | -0.059 | 113.7135
5 | 0.8354 | 0.00721 | -0.0588 | 115.8669
5.5 | 0.8928 | 0.00762 | -0.0584 | 117.1654
6 | 0.9507 | 0.00793 | -0.0581 | 119.8865
6.5 | 1.0082 | 0.00826 | -0.0576 | 122.0581
7 | 1.0641 | 0.00861 | -0.0567 | 123.5889
7.5 | 1.1157 | 0.00901 | -0.0547 | 123.8291
8 | 1.1719 | 0.00966 | -0.0539 | 121.3147
8.5 | 1.2252 | 0.01072 | -0.0524 | 114.291
9 | 1.281 | 0.01139 | -0.0514 | 112.4671
9.5 | 1.3355 | 0.01222 | -0.05 | 109.2881
10 | 1.3873 | 0.01335 | -0.0482 | 103.9176
10.5 | 1.4346 | 0.01493 | -0.0457 | 96.0884
11 | 1.4779 | 0.01681 | -0.0427 | 87.9179
11.5 | 1.5116 | 0.01948 | -0.0386 | 77.5975
12 | 1.5322 | 0.02293 | -0.0332 | 66.8208
12.5 | 1.528 | 0.02689 | -0.0253 | 56.8241
13 | 1.5094 | 0.0322 | -0.0193 | 46.8758
13.5 | 1.4837 | 0.03996 | -0.0179 | 37.1296
14 | 1.4533 | 0.05014 | -0.0207 | 28.9848
14.5 | 1.4144 | 0.06315 | -0.0269 | 22.3975
15 | 1.3761 | 0.07738 | -0.0345 | 17.7837
15.5 | 1.3267 | 0.0947 | -0.044 | 14.0095
16 | 1.2801 | 0.11244 | -0.0533 | 11.3847
16.5 | 1.2296 | 0.13169 | -0.0629 | 9.3371
17 | 1.1765 | 0.15226 | -0.0737 | 7.7269

## 103. Re 8M Mach 0.50 (1)
BIGFOIL.COM POLAR EXPORT
TP-CIEL-S
TP-CIEL-S |  |  |  | Cl Max: | 1.318 | at alpha= | 20 | deg
JavaFoil+Calcfoil stall+Eppler ext transition |  |  |  | L/D Max: | 103.482 | at alpha= | 3 | deg
Re: | 8000000 |  |  | Cd Min: | 0.00586 | at alpha= | -1 | deg
Mach: | 0.5 |  |  | Cl=0 at alpha= | -2.4412 | deg
|  |  |  | @ Cl=0.1, Cd= | 0.0060782
|  |  |  | @ Cl=0.4, Cd= | 0.0061375
|  |  |  | @ Cl=0.6, Cd= | 0.0068655
alpha (deg) | Cl | Cd | Cm | Cl/Cd
-20 | -0.973 | 0.11131 | -0.036 | -8.744
-19.5 | -0.942 | 0.1124 | -0.035 | -8.377
-19 | -0.924 | 0.09944 | -0.037 | -9.295
-18.5 | -0.884 | 0.10923 | -0.035 | -8.089
-18 | -0.849 | 0.11336 | -0.034 | -7.488
-17.5 | -0.82 | 0.11154 | -0.033 | -7.35
-17 | -0.789 | 0.11146 | -0.032 | -7.078
-16.5 | -0.768 | 0.10121 | -0.034 | -7.587
-16 | -0.738 | 0.10086 | -0.033 | -7.312
-15.5 | -0.717 | 0.09073 | -0.035 | -7.901
-15 | -0.685 | 0.0919 | -0.034 | -7.448
-14.5 | -0.66 | 0.08597 | -0.035 | -7.674
-14 | -0.669 | 0.05128 | -0.044 | -13.05
-13.5 | -0.626 | 0.05997 | -0.042 | -10.443
-13 | -0.597 | 0.05794 | -0.042 | -10.306
-12.5 | -0.56 | 0.06331 | -0.039 | -8.84
-12 | -0.535 | 0.05767 | -0.041 | -9.277
-11.5 | -0.496 | 0.06482 | -0.036 | -7.653
-11 | -0.471 | 0.06013 | -0.037 | -7.83
-10.5 | -0.458 | 0.04525 | -0.044 | -10.115
-10 | -0.44 | 0.03526 | -0.047 | -12.48
-9.5 | -0.395 | 0.0459 | -0.042 | -8.61
-9 | -0.407 | 0.01791 | -0.054 | -22.722
-8.5 | -0.393 | 0.01172 | -0.058 | -33.572
-8 | -0.369 | 0.01002 | -0.06 | -36.784
-7.5 | -0.337 | 0.00959 | -0.061 | -35.101
-7 | -0.305 | 0.00857 | -0.061 | -35.591
-6.5 | -0.272 | 0.00865 | -0.062 | -31.437
-6 | -0.311 | 0.00835 | -0.062 | -37.265
-5.5 | -0.358 | 0.00825 | -0.063 | -43.363
-5 | -0.32 | 0.00779 | -0.063 | -41.126
-4.5 | -0.267 | 0.00755 | -0.064 | -35.307
-4 | -0.206 | 0.00734 | -0.064 | -28.054
-3.5 | -0.142 | 0.0072 | -0.065 | -19.663
-3 | -0.075 | 0.00682 | -0.065 | -11.005
-2.5 | -0.008 | 0.00642 | -0.066 | -1.209
-2 | 0.06 | 0.00619 | -0.066 | 9.706
-1.5 | 0.128 | 0.006 | -0.066 | 21.33
-1 | 0.196 | 0.00586 | -0.067 | 33.406
-0.5 | 0.264 | 0.0061 | -0.067 | 43.215
0 | 0.332 | 0.00613 | -0.068 | 54.064
0.5 | 0.399 | 0.00613 | -0.068 | 65.142
1 | 0.467 | 0.00664 | -0.069 | 70.334
1.5 | 0.535 | 0.00672 | -0.069 | 79.568
2 | 0.602 | 0.00687 | -0.069 | 87.595
2.5 | 0.668 | 0.00696 | -0.07 | 96.032
3 | 0.733 | 0.00708 | -0.07 | 103.482
3.5 | 0.795 | 0.00832 | -0.071 | 95.52
4 | 0.852 | 0.00925 | -0.071 | 92.065
4.5 | 0.902 | 0.00973 | -0.071 | 92.688
5 | 0.936 | 0.01028 | -0.072 | 91.015
5.5 | 0.939 | 0.0109 | -0.072 | 86.126
6 | 0.848 | 0.01173 | -0.073 | 72.316
6.5 | 0.597 | 0.01119 | -0.073 | 53.363
7 | 0.63 | 0.01199 | -0.073 | 52.537
7.5 | 0.662 | 0.01198 | -0.074 | 55.265
8 | 0.694 | 0.01434 | -0.074 | 48.433
8.5 | 0.726 | 0.01489 | -0.074 | 48.769
9 | 0.752 | 0.01629 | -0.074 | 46.186
9.5 | 0.785 | 0.01658 | -0.074 | 47.328
10 | 0.81 | 0.018 | -0.074 | 45.017
10.5 | 0.819 | 0.02225 | -0.072 | 36.829
11 | 0.853 | 0.02233 | -0.072 | 38.199
11.5 | 0.893 | 0.02076 | -0.074 | 43.013
12 | 0.909 | 0.02446 | -0.073 | 37.178
12.5 | 0.946 | 0.02373 | -0.073 | 39.852
13 | 0.925 | 0.03997 | -0.068 | 23.143
13.5 | 0.985 | 0.03094 | -0.072 | 31.84
14 | 0.991 | 0.03996 | -0.07 | 24.798
14.5 | 1.045 | 0.03254 | -0.072 | 32.132
15 | 1.059 | 0.03918 | -0.071 | 27.023
15.5 | 1.065 | 0.04978 | -0.069 | 21.39
16 | 1.011 | 0.09647 | -0.055 | 10.485
16.5 | 1.141 | 0.04497 | -0.071 | 25.373
17 | 1.147 | 0.05628 | -0.069 | 20.383
17.5 | 1.176 | 0.05787 | -0.07 | 20.324
18 | 1.227 | 0.0485 | -0.072 | 25.298
18.5 | 1.19 | 0.0849 | -0.065 | 14.02
19 | 1.144 | 0.13707 | -0.05 | 8.349
19.5 | 1.287 | 0.06494 | -0.07 | 19.814
20 | 1.318 | 0.06531 | -0.071 | 20.176

## 104. Re 8M Mach 0.50 (2)
BIGFOIL.COM POLAR EXPORT
TP-CIEL-S
TP-CIEL-S |  |  |  | Cl Max: | 1.2138 | at alpha= | 7.5 | deg
XFOIL ncrit=9 |  |  |  | L/D Max: | 120.035 | at alpha= | 5.5 | deg
Re: | 8000000 |  |  | Cd Min: | 0.15764 | at alpha= | -13 | deg
Mach: | 0.5 |  |  | Cl=0 at alpha= | -2.1753 | deg
|  |  |  | @ Cl=0.1, Cd= | 0.0049673
|  |  |  | @ Cl=0.4, Cd= | 0.0044498
|  |  |  | @ Cl=0.6, Cd= | 0.0052311
alpha (deg) | Cl | Cd | Cm | Cl/Cd
-13 | -0.5825 | 0.15764 | 0.0127 | -3.6951
-12.5 | -0.5672 | 0.14988 | 0.0092 | -3.7844
-12 | -0.5534 | 0.14178 | 0.0057 | -3.9032
-11.5 | -0.5425 | 0.13316 | 0.0021 | -4.074
-11 | -0.534 | 0.12423 | -0.0015 | -4.2985
-10.5 | -0.5278 | 0.11512 | -0.0053 | -4.5848
-10 | -0.5239 | 0.10577 | -0.0093 | -4.9532
-9.5 | -0.523 | 0.09613 | -0.0138 | -5.4405
-9 | -0.5249 | 0.08628 | -0.0188 | -6.0837
-8.5 | -0.5308 | 0.07589 | -0.0248 | -6.9943
-8 | -0.5405 | 0.06487 | -0.0324 | -8.332
-7.5 | -0.5412 | 0.04867 | -0.0533 | -11.1198
-7 | -0.5507 | 0.03624 | -0.0662 | -15.1959
-6.5 | -0.5438 | 0.02411 | -0.0713 | -22.555
-6 | -0.5178 | 0.01266 | -0.0718 | -40.9005
-5.5 | -0.4603 | 0.00788 | -0.0695 | -58.4137
-5 | -0.39 | 0.00679 | -0.0678 | -57.4374
-4.5 | -0.3193 | 0.00635 | -0.0665 | -50.2835
-4 | -0.2493 | 0.00605 | -0.0657 | -41.2066
-3.5 | -0.1799 | 0.00583 | -0.0652 | -30.8576
-3 | -0.1117 | 0.00562 | -0.0648 | -19.8754
-2.5 | -0.0437 | 0.00544 | -0.0647 | -8.0331
-2 | 0.0236 | 0.00522 | -0.0646 | 4.5211
-1.5 | 0.0905 | 0.00499 | -0.0648 | 18.1363
-1 | 0.1574 | 0.00483 | -0.065 | 32.588
-0.5 | 0.2245 | 0.00454 | -0.0653 | 49.4493
0 | 0.2917 | 0.00441 | -0.0657 | 66.1451
0.5 | 0.3592 | 0.00437 | -0.066 | 82.1968
1 | 0.4257 | 0.0045 | -0.066 | 94.6
1.5 | 0.4917 | 0.00475 | -0.0659 | 103.5158
2 | 0.5586 | 0.00487 | -0.0659 | 114.7023
2.5 | 0.6228 | 0.00543 | -0.0653 | 114.6961
3 | 0.6875 | 0.00602 | -0.0645 | 114.2027
3.5 | 0.7529 | 0.00661 | -0.0637 | 113.9032
4 | 0.8203 | 0.00704 | -0.0628 | 116.5199
4.5 | 0.8878 | 0.00755 | -0.0616 | 117.5894
5 | 0.9568 | 0.00802 | -0.0602 | 119.3017
5.5 | 1.0263 | 0.00855 | -0.0584 | 120.0351
6 | 1.0946 | 0.00933 | -0.0558 | 117.3205
6.5 | 1.1581 | 0.01072 | -0.0518 | 108.0317
7 | 1.2028 | 0.01387 | -0.045 | 86.7195
7.5 | 1.2138 | 0.01969 | -0.0351 | 61.6455
8 | 1.2033 | 0.02723 | -0.0263 | 44.1902
8.5 | 1.1692 | 0.0342 | -0.0188 | 34.1871
9 | 1.1343 | 0.04364 | -0.0196 | 25.9922
9.5 | 1.1001 | 0.05563 | -0.0263 | 19.7753
10 | 1.0678 | 0.0694 | -0.0358 | 15.3862
10.5 | 1.0374 | 0.08425 | -0.0456 | 12.3134
11 | 1.0116 | 0.09936 | -0.0535 | 10.1812
11.5 | 0.9894 | 0.11366 | -0.0604 | 8.7049
12 | 0.9705 | 0.12769 | -0.0676 | 7.6004
12.5 | 0.9507 | 0.14282 | -0.0757 | 6.6566

## 105. Re 10M Mach 0.00 (1)
BIGFOIL.COM POLAR EXPORT
TP-CIEL-S
TP-CIEL-S |  |  |  | Cl Max: | 1.055 | at alpha= | 9 | deg
JavaFoil+Calcfoil stall+Eppler ext transition |  |  |  | L/D Max: | 102.133 | at alpha= | 6 | deg
Re: | 10000000 |  |  | Cd Min: | 0.00578 | at alpha= | -1.5 | deg
Mach: | 0 |  |  | Cl=0 at alpha= | -2.4407 | deg
|  |  |  | @ Cl=0.1, Cd= | 0.0058042
|  |  |  | @ Cl=0.4, Cd= | 0.0061852
|  |  |  | @ Cl=0.6, Cd= | 0.0064211
alpha (deg) | Cl | Cd | Cm | Cl/Cd
-14.5 | -0.381 | 0.09273 | -0.027 | -4.109
-14 | -0.399 | 0.08693 | -0.027 | -4.591
-13.5 | -0.416 | 0.08323 | -0.027 | -4.999
-13 | -0.434 | 0.07724 | -0.029 | -5.614
-12.5 | -0.448 | 0.07426 | -0.028 | -6.033
-12 | -0.464 | 0.06768 | -0.03 | -6.856
-11.5 | -0.478 | 0.06197 | -0.032 | -7.706
-11 | -0.489 | 0.05569 | -0.034 | -8.787
-10.5 | -0.541 | 0.02367 | -0.044 | -22.842
-10 | -0.577 | 0.01181 | -0.049 | -48.902
-9.5 | -0.588 | 0.00963 | -0.051 | -61.131
-9 | -0.582 | 0.00885 | -0.052 | -65.75
-8.5 | -0.566 | 0.00875 | -0.052 | -64.647
-8 | -0.543 | 0.0083 | -0.052 | -65.368
-7.5 | -0.513 | 0.00798 | -0.053 | -64.298
-7 | -0.478 | 0.00764 | -0.053 | -62.642
-6.5 | -0.438 | 0.00742 | -0.054 | -59.044
-6 | -0.393 | 0.0072 | -0.054 | -54.55
-5.5 | -0.344 | 0.00712 | -0.054 | -48.316
-5 | -0.292 | 0.00704 | -0.055 | -41.401
-4.5 | -0.237 | 0.00689 | -0.055 | -34.397
-4 | -0.181 | 0.00675 | -0.056 | -26.757
-3.5 | -0.123 | 0.00662 | -0.056 | -18.628
-3 | -0.065 | 0.00635 | -0.056 | -10.276
-2.5 | -0.007 | 0.00606 | -0.057 | -1.11
-2 | 0.052 | 0.00591 | -0.057 | 8.803
-1.5 | 0.111 | 0.00578 | -0.058 | 19.177
-1 | 0.17 | 0.00594 | -0.058 | 28.556
-0.5 | 0.228 | 0.00585 | -0.058 | 39.079
0 | 0.287 | 0.0058 | -0.059 | 49.529
0.5 | 0.346 | 0.00581 | -0.059 | 59.544
1 | 0.405 | 0.00622 | -0.059 | 65.089
1.5 | 0.463 | 0.00628 | -0.06 | 73.809
2 | 0.522 | 0.00633 | -0.06 | 82.47
2.5 | 0.58 | 0.0064 | -0.061 | 90.524
3 | 0.637 | 0.00646 | -0.061 | 98.589
3.5 | 0.693 | 0.00745 | -0.061 | 93.009
4 | 0.747 | 0.00765 | -0.062 | 97.607
4.5 | 0.799 | 0.00823 | -0.062 | 97.152
5 | 0.848 | 0.00851 | -0.062 | 99.655
5.5 | 0.894 | 0.00881 | -0.063 | 101.41
6 | 0.934 | 0.00915 | -0.063 | 102.133
6.5 | 0.97 | 0.00953 | -0.063 | 101.83
7 | 1 | 0.00987 | -0.064 | 101.336
7.5 | 1.024 | 0.01014 | -0.064 | 100.957
8 | 1.041 | 0.0106 | -0.064 | 98.275
8.5 | 1.052 | 0.01112 | -0.065 | 94.61
9 | 1.055 | 0.01158 | -0.065 | 91.141
9.5 | 1.051 | 0.0112 | -0.065 | 93.785
10 | 1.041 | 0.01181 | -0.065 | 88.134
10.5 | 1.024 | 0.01179 | -0.066 | 86.893
11 | 1.002 | 0.01247 | -0.066 | 80.383
11.5 | 0.975 | 0.01466 | -0.066 | 66.484
12 | 0.94 | 0.01542 | -0.066 | 60.917
12.5 | 0.901 | 0.01672 | -0.065 | 53.862
13 | 0.855 | 0.01896 | -0.065 | 45.113
13.5 | 0.802 | 0.02431 | -0.063 | 32.973
14 | 0.758 | 0.02834 | -0.062 | 26.744

## 106. Re 10M Mach 0.00 (2)
BIGFOIL.COM POLAR EXPORT
TP-CIEL-S
TP-CIEL-S |  |  |  | Cl Max: | 1.8275 | at alpha= | 17 | deg
XFOIL ncrit=9 |  |  |  | L/D Max: | 129.7 | at alpha= | 8 | deg
Re: | 10000000 |  |  | Cd Min: | 0.13991 | at alpha= | -16.5 | deg
Mach: | 0 |  |  | Cl=0 at alpha= | -2.2185 | deg
|  |  |  | @ Cl=0.1, Cd= | 0.0047272
|  |  |  | @ Cl=0.4, Cd= | 0.0045371
|  |  |  | @ Cl=0.6, Cd= | 0.0056326
alpha (deg) | Cl | Cd | Cm | Cl/Cd
-16.5 | -0.8466 | 0.13991 | 0.013 | -6.051
-16 | -1.1646 | 0.06629 | -0.0269 | -17.5683
-15.5 | -1.2361 | 0.04196 | -0.0474 | -29.459
-15 | -1.2642 | 0.03176 | -0.0552 | -39.8048
-14.5 | -1.2679 | 0.02667 | -0.0547 | -47.5403
-14 | -1.2475 | 0.02294 | -0.0535 | -54.381
-13.5 | -1.2193 | 0.02004 | -0.0518 | -60.8433
-13 | -1.1868 | 0.01775 | -0.0497 | -66.862
-12.5 | -1.1505 | 0.01584 | -0.0476 | -72.6326
-12 | -1.1111 | 0.01424 | -0.0456 | -78.0267
-11.5 | -1.0564 | 0.01273 | -0.0468 | -82.9851
-11 | -0.9993 | 0.01146 | -0.0481 | -87.199
-10.5 | -0.9403 | 0.01037 | -0.0497 | -90.675
-10 | -0.8789 | 0.00942 | -0.0516 | -93.3015
-9.5 | -0.818 | 0.00862 | -0.0533 | -94.8956
-9 | -0.7549 | 0.00792 | -0.0553 | -95.3157
-8 | -0.6462 | 0.00706 | -0.0551 | -91.5297
-7.5 | -0.5922 | 0.00685 | -0.0549 | -86.4526
-7 | -0.5371 | 0.00665 | -0.0549 | -80.7669
-6 | -0.426 | 0.00619 | -0.0551 | -68.8207
-5.5 | -0.3702 | 0.00599 | -0.0552 | -61.803
-5 | -0.3142 | 0.00583 | -0.0553 | -53.8937
-4.5 | -0.2578 | 0.00566 | -0.0555 | -45.5477
-4 | -0.2013 | 0.00552 | -0.0557 | -36.4674
-3.5 | -0.1449 | 0.00539 | -0.0559 | -26.8831
-3 | -0.0883 | 0.00525 | -0.0561 | -16.819
-2.5 | -0.0317 | 0.00509 | -0.0563 | -6.2279
-2 | 0.0246 | 0.00495 | -0.0565 | 4.9697
-1.5 | 0.0813 | 0.00478 | -0.0568 | 17.0084
-1 | 0.138 | 0.00462 | -0.0571 | 29.8701
-0.5 | 0.1949 | 0.00443 | -0.0575 | 43.9955
0 | 0.2518 | 0.00425 | -0.0578 | 59.2471
0.5 | 0.3085 | 0.00422 | -0.0581 | 73.1043
1 | 0.3637 | 0.00444 | -0.0581 | 81.9144
1.5 | 0.4198 | 0.00459 | -0.0583 | 91.4597
2 | 0.4757 | 0.00476 | -0.0584 | 99.937
2.5 | 0.5303 | 0.0051 | -0.0584 | 103.9804
3 | 0.585 | 0.00552 | -0.0583 | 105.9783
3.5 | 0.6396 | 0.00593 | -0.0583 | 107.8583
4 | 0.6952 | 0.00621 | -0.0583 | 111.9485
4.5 | 0.7505 | 0.00652 | -0.0583 | 115.1074
5 | 0.8056 | 0.00684 | -0.0583 | 117.7778
5.5 | 0.8604 | 0.00718 | -0.0583 | 119.8329
6 | 0.9154 | 0.00746 | -0.0583 | 122.7078
6.5 | 0.9699 | 0.00775 | -0.0582 | 125.1484
7 | 1.0241 | 0.00804 | -0.058 | 127.3756
7.5 | 1.0767 | 0.00833 | -0.0576 | 129.2557
8 | 1.1258 | 0.00868 | -0.0563 | 129.7005
8.5 | 1.1785 | 0.00924 | -0.056 | 127.5433
9 | 1.2305 | 0.00985 | -0.0555 | 124.9239
9.5 | 1.2831 | 0.01031 | -0.0553 | 124.452
10 | 1.3352 | 0.0108 | -0.055 | 123.6296
10.5 | 1.3869 | 0.0113 | -0.0547 | 122.7345
11 | 1.4378 | 0.01185 | -0.0542 | 121.3333
11.5 | 1.4877 | 0.01245 | -0.0537 | 119.494
12 | 1.5366 | 0.01313 | -0.053 | 117.0297
12.5 | 1.5839 | 0.01391 | -0.0521 | 113.8677
13 | 1.6292 | 0.01484 | -0.0509 | 109.7844
13.5 | 1.6722 | 0.0159 | -0.0494 | 105.1698
14 | 1.7128 | 0.01707 | -0.0476 | 100.3398
14.5 | 1.7499 | 0.0184 | -0.0454 | 95.1033
15 | 1.7833 | 0.01985 | -0.0428 | 89.8388
15.5 | 1.808 | 0.02154 | -0.0389 | 83.9369
16 | 1.8185 | 0.02351 | -0.0332 | 77.3501
16.5 | 1.825 | 0.02614 | -0.0284 | 69.8164
17 | 1.8275 | 0.02966 | -0.0249 | 61.615
17.5 | 1.8244 | 0.03438 | -0.0228 | 53.0657
18 | 1.8122 | 0.04079 | -0.0222 | 44.4276
18.5 | 1.7927 | 0.04882 | -0.0233 | 36.7206
19 | 1.7529 | 0.06039 | -0.0267 | 29.0263
19.5 | 1.7107 | 0.07357 | -0.032 | 23.2527
20 | 1.6587 | 0.08917 | -0.0389 | 18.6015

## 107. Re 10M Mach 0.10 (1)
BIGFOIL.COM POLAR EXPORT
TP-CIEL-S
TP-CIEL-S |  |  |  | Cl Max: | 1.046 | at alpha= | 8.5 | deg
JavaFoil+Calcfoil stall+Eppler ext transition |  |  |  | L/D Max: | 101.883 | at alpha= | 6 | deg
Re: | 10000000 |  |  | Cd Min: | 0.00578 | at alpha= | -1.5 | deg
Mach: | 0.1 |  |  | Cl=0 at alpha= | -2.4407 | deg
|  |  |  | @ Cl=0.1, Cd= | 0.0058117
|  |  |  | @ Cl=0.4, Cd= | 0.0061714
|  |  |  | @ Cl=0.6, Cd= | 0.0064309
alpha (deg) | Cl | Cd | Cm | Cl/Cd
-14.5 | -0.342 | 0.09338 | -0.027 | -3.668
-14 | -0.363 | 0.08883 | -0.027 | -4.082
-13.5 | -0.383 | 0.08264 | -0.028 | -4.64
-13 | -0.402 | 0.07942 | -0.028 | -5.066
-12.5 | -0.421 | 0.07427 | -0.029 | -5.674
-12 | -0.438 | 0.07076 | -0.029 | -6.19
-11.5 | -0.461 | 0.05864 | -0.034 | -7.855
-11 | -0.471 | 0.0574 | -0.033 | -8.198
-10.5 | -0.486 | 0.04821 | -0.036 | -10.087
-10 | -0.569 | 0.01122 | -0.05 | -50.703
-9.5 | -0.58 | 0.00959 | -0.051 | -60.433
-9 | -0.574 | 0.00856 | -0.052 | -67.095
-8.5 | -0.561 | 0.00842 | -0.052 | -66.624
-8 | -0.54 | 0.00836 | -0.053 | -64.593
-7.5 | -0.512 | 0.00803 | -0.053 | -63.839
-7 | -0.478 | 0.00773 | -0.053 | -61.915
-6.5 | -0.439 | 0.0075 | -0.054 | -58.477
-6 | -0.394 | 0.00728 | -0.054 | -54.164
-5.5 | -0.345 | 0.00712 | -0.055 | -48.53
-5 | -0.293 | 0.00704 | -0.055 | -41.588
-4.5 | -0.238 | 0.0069 | -0.055 | -34.483
-4 | -0.182 | 0.00677 | -0.056 | -26.836
-3.5 | -0.124 | 0.00663 | -0.056 | -18.705
-3 | -0.066 | 0.00639 | -0.057 | -10.257
-2.5 | -0.007 | 0.00609 | -0.057 | -1.112
-2 | 0.052 | 0.00595 | -0.057 | 8.783
-1.5 | 0.111 | 0.00578 | -0.058 | 19.297
-1 | 0.171 | 0.00596 | -0.058 | 28.601
-0.5 | 0.23 | 0.00585 | -0.059 | 39.257
0 | 0.289 | 0.00582 | -0.059 | 49.6
0.5 | 0.348 | 0.00581 | -0.059 | 59.886
1 | 0.407 | 0.00622 | -0.06 | 65.436
1.5 | 0.466 | 0.00628 | -0.06 | 74.143
2 | 0.524 | 0.00633 | -0.06 | 82.826
2.5 | 0.583 | 0.00641 | -0.061 | 90.915
3 | 0.64 | 0.00648 | -0.061 | 98.709
3.5 | 0.696 | 0.00748 | -0.062 | 93.087
4 | 0.75 | 0.00767 | -0.062 | 97.909
4.5 | 0.803 | 0.00826 | -0.062 | 97.179
5 | 0.852 | 0.00856 | -0.063 | 99.517
5.5 | 0.897 | 0.00886 | -0.063 | 101.266
6 | 0.937 | 0.0092 | -0.063 | 101.883
6.5 | 0.972 | 0.00957 | -0.064 | 101.55
7 | 1.001 | 0.00992 | -0.064 | 100.908
7.5 | 1.023 | 0.01024 | -0.064 | 99.99
8 | 1.039 | 0.01065 | -0.065 | 97.526
8.5 | 1.046 | 0.01119 | -0.065 | 93.473
9 | 1.046 | 0.01172 | -0.065 | 89.276
9.5 | 1.038 | 0.01133 | -0.065 | 91.627
10 | 1.024 | 0.01195 | -0.066 | 85.625
10.5 | 1.003 | 0.01193 | -0.066 | 84.04
11 | 0.975 | 0.0142 | -0.066 | 68.698
11.5 | 0.942 | 0.01497 | -0.066 | 62.925
12 | 0.901 | 0.01579 | -0.066 | 57.068
12.5 | 0.851 | 0.01802 | -0.065 | 47.245
13 | 0.8 | 0.02117 | -0.064 | 37.773
13.5 | 0.737 | 0.02966 | -0.062 | 24.863

## 108. Re 10M Mach 0.10 (2)
BIGFOIL.COM POLAR EXPORT
TP-CIEL-S
TP-CIEL-S |  |  |  | Cl Max: | 1.7961 | at alpha= | 16 | deg
XFOIL ncrit=9 |  |  |  | L/D Max: | 129.236 | at alpha= | 8 | deg
Re: | 10000000 |  |  | Cd Min: | 0.1376 | at alpha= | -16 | deg
Mach: | 0.1 |  |  | Cl=0 at alpha= | -2.2173 | deg
|  |  |  | @ Cl=0.1, Cd= | 0.0047237
|  |  |  | @ Cl=0.4, Cd= | 0.0045312
|  |  |  | @ Cl=0.6, Cd= | 0.0056194
alpha (deg) | Cl | Cd | Cm | Cl/Cd
-16 | -0.8241 | 0.1376 | 0.0114 | -5.9891
-15.5 | -1.0051 | 0.09183 | -0.0136 | -10.9452
-15 | -1.1507 | 0.05252 | -0.0383 | -21.9097
-14.5 | -1.1917 | 0.03657 | -0.0537 | -32.5868
-14 | -1.2135 | 0.02915 | -0.0564 | -41.6295
-13.5 | -1.2033 | 0.02413 | -0.0553 | -49.8674
-13 | -1.1803 | 0.02053 | -0.0531 | -57.4915
-12.5 | -1.1505 | 0.0178 | -0.0505 | -64.6348
-12 | -1.1145 | 0.01565 | -0.0481 | -71.2141
-11.5 | -1.065 | 0.01374 | -0.0482 | -77.5109
-11 | -1.008 | 0.01216 | -0.0494 | -82.8947
-10.5 | -0.9488 | 0.01086 | -0.0508 | -87.3665
-10 | -0.8869 | 0.00976 | -0.0526 | -90.8709
-9.5 | -0.8252 | 0.00885 | -0.0542 | -93.2429
-9 | -0.7614 | 0.00808 | -0.0562 | -94.2327
-8.5 | -0.7045 | 0.00754 | -0.0564 | -93.435
-8 | -0.6515 | 0.00715 | -0.0558 | -91.1189
-7.5 | -0.597 | 0.00689 | -0.0555 | -86.6473
-7 | -0.5414 | 0.00669 | -0.0555 | -80.9268
-6.5 | -0.4853 | 0.00648 | -0.0555 | -74.892
-6 | -0.4292 | 0.00622 | -0.0555 | -69.0032
-5.5 | -0.373 | 0.00601 | -0.0555 | -62.0632
-5 | -0.3165 | 0.00585 | -0.0556 | -54.1026
-4.5 | -0.2597 | 0.00568 | -0.0558 | -45.7218
-4 | -0.2027 | 0.00553 | -0.056 | -36.6546
-3.5 | -0.1459 | 0.0054 | -0.0562 | -27.0185
-3 | -0.089 | 0.00526 | -0.0563 | -16.9202
-2.5 | -0.032 | 0.0051 | -0.0566 | -6.2745
-2 | 0.0246 | 0.00495 | -0.0568 | 4.9697
-1.5 | 0.0816 | 0.00478 | -0.0571 | 17.0711
-0.5 | 0.1959 | 0.00443 | -0.0577 | 44.2212
0 | 0.2531 | 0.00426 | -0.0581 | 59.4131
1 | 0.3657 | 0.00444 | -0.0584 | 82.3649
1.5 | 0.4221 | 0.00459 | -0.0586 | 91.9608
2 | 0.4783 | 0.00477 | -0.0587 | 100.2725
2.5 | 0.5333 | 0.00511 | -0.0586 | 104.364
3 | 0.5883 | 0.00553 | -0.0586 | 106.3834
3.5 | 0.6433 | 0.00595 | -0.0585 | 108.1176
4 | 0.6992 | 0.00623 | -0.0585 | 112.2311
4.5 | 0.7549 | 0.00654 | -0.0585 | 115.4281
5 | 0.8104 | 0.00686 | -0.0584 | 118.1341
5.5 | 0.8656 | 0.00721 | -0.0584 | 120.0555
6 | 0.9211 | 0.00749 | -0.0583 | 122.9773
6.5 | 0.9761 | 0.00779 | -0.0582 | 125.3017
7 | 1.0308 | 0.00809 | -0.058 | 127.4166
7.5 | 1.0839 | 0.0084 | -0.0574 | 129.0357
8 | 1.1334 | 0.00877 | -0.0561 | 129.236
8.5 | 1.1863 | 0.00939 | -0.0556 | 126.3365
9 | 1.2393 | 0.00995 | -0.0552 | 124.5528
9.5 | 1.2925 | 0.01043 | -0.0548 | 123.9214
10 | 1.3453 | 0.01093 | -0.0544 | 123.0833
10.5 | 1.3974 | 0.01147 | -0.0539 | 121.8309
11 | 1.4487 | 0.01207 | -0.0533 | 120.0249
11.5 | 1.4988 | 0.01277 | -0.0525 | 117.3688
12 | 1.5477 | 0.01354 | -0.0515 | 114.3058
12.5 | 1.5948 | 0.01444 | -0.0503 | 110.4432
13 | 1.6395 | 0.01551 | -0.0488 | 105.706
13.5 | 1.6816 | 0.01672 | -0.0469 | 100.5742
14 | 1.7204 | 0.01808 | -0.0446 | 95.1549
14.5 | 1.7544 | 0.01967 | -0.0417 | 89.1917
15 | 1.7821 | 0.02143 | -0.038 | 83.1591
15.5 | 1.7916 | 0.02355 | -0.0318 | 76.0764
16 | 1.7961 | 0.02638 | -0.0266 | 68.0857
16.5 | 1.7953 | 0.0303 | -0.0229 | 59.2508
17 | 1.7894 | 0.03551 | -0.0209 | 50.3914
17.5 | 1.7747 | 0.0425 | -0.0208 | 41.7576
18 | 1.7509 | 0.05141 | -0.0225 | 34.0576
18.5 | 1.713 | 0.06312 | -0.0265 | 27.1388
19 | 1.67 | 0.07676 | -0.0323 | 21.7561
19.5 | 1.6144 | 0.09332 | -0.0401 | 17.2996
20 | 1.5528 | 0.11181 | -0.0493 | 13.8878

## 109. Re 10M Mach 0.25 (1)
BIGFOIL.COM POLAR EXPORT
TP-CIEL-S
TP-CIEL-S |  |  |  | Cl Max: | 1.01 | at alpha= | 7.5 | deg
JavaFoil+Calcfoil stall+Eppler ext transition |  |  |  | L/D Max: | 100.38 | at alpha= | 6 | deg
Re: | 10000000 |  |  | Cd Min: | 0.00585 | at alpha= | 0 | deg
Mach: | 0.25 |  |  | Cl=0 at alpha= | -2.4426 | deg
|  |  |  | @ Cl=0.1, Cd= | 0.0059221
|  |  |  | @ Cl=0.4, Cd= | 0.08326
|  |  |  | @ Cl=0.6, Cd= | 0.08326
alpha (deg) | Cl | Cd | Cm | Cl/Cd
-13.5 | -0.063 | 0.08959 | -0.026 | -0.705
-13 | -0.06 | 0.08426 | -0.027 | -0.717
-12.5 | -0.151 | 0.07889 | -0.027 | -1.909
-12 | -0.214 | 0.07527 | -0.027 | -2.838
-11.5 | -0.266 | 0.07017 | -0.028 | -3.789
-11 | -0.311 | 0.06641 | -0.029 | -4.683
-10.5 | -0.351 | 0.06103 | -0.03 | -5.748
-10 | -0.384 | 0.05633 | -0.032 | -6.809
-9.5 | -0.413 | 0.04764 | -0.036 | -8.673
-9 | -0.495 | 0.0119 | -0.051 | -41.63
-8.5 | -0.52 | 0.00923 | -0.053 | -56.3
-8 | -0.517 | 0.00846 | -0.054 | -61.132
-7.5 | -0.501 | 0.00844 | -0.055 | -59.408
-7 | -0.476 | 0.00796 | -0.055 | -59.753
-6.5 | -0.441 | 0.00768 | -0.055 | -57.466
-6 | -0.399 | 0.00744 | -0.056 | -53.716
-5.5 | -0.352 | 0.00731 | -0.056 | -48.153
-5 | -0.299 | 0.00713 | -0.057 | -41.985
-4.5 | -0.244 | 0.00696 | -0.057 | -35.054
-4 | -0.186 | 0.00685 | -0.057 | -27.191
-3.5 | -0.127 | 0.00668 | -0.058 | -19.058
-3 | -0.067 | 0.00643 | -0.058 | -10.472
-2.5 | -0.007 | 0.00612 | -0.059 | -1.135
-2 | 0.054 | 0.00599 | -0.059 | 8.974
-1.5 | 0.115 | 0.0059 | -0.059 | 19.424
-1 | 0.175 | 0.00601 | -0.06 | 29.16
-0.5 | 0.236 | 0.00586 | -0.06 | 40.248
0 | 0.297 | 0.00585 | -0.061 | 50.72
0.5 | 0.357 | 0.00585 | -0.061 | 61.054
1 | 0.418 | 0.00628 | -0.061 | 66.601
1.5 | 0.478 | 0.00633 | -0.062 | 75.559
2 | 0.539 | 0.00641 | -0.062 | 84.091
2.5 | 0.599 | 0.00649 | -0.062 | 92.26
3 | 0.657 | 0.00656 | -0.063 | 100.241
3.5 | 0.715 | 0.0076 | -0.063 | 94.076
4 | 0.77 | 0.00815 | -0.064 | 94.477
4.5 | 0.823 | 0.00845 | -0.064 | 97.386
5 | 0.871 | 0.00878 | -0.064 | 99.279
5.5 | 0.915 | 0.00911 | -0.065 | 100.355
6 | 0.951 | 0.00948 | -0.065 | 100.38
6.5 | 0.981 | 0.00992 | -0.065 | 98.871
7 | 1.001 | 0.01039 | -0.066 | 96.347
7.5 | 1.01 | 0.01071 | -0.066 | 94.322
8 | 1.009 | 0.01128 | -0.066 | 89.405
8.5 | 0.995 | 0.01185 | -0.067 | 83.969
9 | 0.967 | 0.01139 | -0.067 | 84.896
9.5 | 0.927 | 0.01214 | -0.067 | 76.367
10 | 0.875 | 0.01223 | -0.067 | 71.541
10.5 | 0.811 | 0.01451 | -0.068 | 55.899
11 | 0.732 | 0.01605 | -0.067 | 45.586
11.5 | 0.637 | 0.01948 | -0.066 | 32.678
12 | 0.534 | 0.02671 | -0.063 | 20.008
12.5 | 0.39 | 0.08326 | -0.038 | 4.682

## 110. Re 10M Mach 0.25 (2)
BIGFOIL.COM POLAR EXPORT
TP-CIEL-S
TP-CIEL-S |  |  |  | Cl Max: | 1.5825 | at alpha= | 12.5 | deg
XFOIL ncrit=9 |  |  |  | L/D Max: | 127.438 | at alpha= | 7.5 | deg
Re: | 10000000 |  |  | Cd Min: | 0.20686 | at alpha= | -20 | deg
Mach: | 0.25 |  |  | Cl=0 at alpha= | -2.2095 | deg
|  |  |  | @ Cl=0.1, Cd= | 0.0047719
|  |  |  | @ Cl=0.4, Cd= | 0.0045138
|  |  |  | @ Cl=0.6, Cd= | 0.0055573
alpha (deg) | Cl | Cd | Cm | Cl/Cd
-20 | -0.5131 | 0.20686 | 0.0241 | -2.4804
-19.5 | -0.5034 | 0.20147 | 0.0215 | -2.4986
-19 | -0.4934 | 0.19588 | 0.019 | -2.5189
-18.5 | -0.4843 | 0.19045 | 0.0165 | -2.5429
-18 | -0.4756 | 0.18501 | 0.014 | -2.5707
-17.5 | -0.4671 | 0.17959 | 0.0115 | -2.6009
-17 | -0.4592 | 0.17415 | 0.0091 | -2.6368
-16.5 | -0.458 | 0.16726 | 0.0065 | -2.7383
-15.5 | -0.6565 | 0.18182 | 0.0281 | -3.6107
-15 | -0.6427 | 0.17441 | 0.0246 | -3.685
-14.5 | -0.6338 | 0.1654 | 0.0206 | -3.8319
-14 | -0.622 | 0.15804 | 0.0173 | -3.9357
-13.5 | -0.7058 | 0.12452 | 0.0037 | -5.6682
-13 | -0.7906 | 0.09787 | -0.0109 | -8.0781
-12.5 | -0.8501 | 0.07787 | -0.0239 | -10.9169
-12 | -0.9017 | 0.05318 | -0.0434 | -16.9556
-11.5 | -0.9364 | 0.03963 | -0.0577 | -23.6286
-11 | -0.9846 | 0.0276 | -0.0581 | -35.6739
-10.5 | -0.9791 | 0.01868 | -0.057 | -52.4143
-10 | -0.9273 | 0.01361 | -0.0586 | -68.1337
-9.5 | -0.863 | 0.01101 | -0.0603 | -78.3833
-8.5 | -0.7376 | 0.00844 | -0.061 | -87.3934
-8 | -0.6816 | 0.00779 | -0.0598 | -87.4968
-7.5 | -0.624 | 0.0073 | -0.059 | -85.4795
-7 | -0.5655 | 0.00694 | -0.0585 | -81.4841
-6.5 | -0.5063 | 0.00665 | -0.0582 | -76.1353
-6 | -0.4472 | 0.00643 | -0.058 | -69.549
-5.5 | -0.3883 | 0.00615 | -0.0578 | -63.1382
-5 | -0.3294 | 0.00595 | -0.0577 | -55.3613
-4.5 | -0.2701 | 0.00576 | -0.0577 | -46.8924
-4 | -0.2109 | 0.00559 | -0.0577 | -37.7281
-3.5 | -0.1519 | 0.00544 | -0.0578 | -27.9228
-3 | -0.093 | 0.0053 | -0.0579 | -17.5472
-2.5 | -0.0341 | 0.00515 | -0.0581 | -6.6214
-2 | 0.0246 | 0.00499 | -0.0583 | 4.9299
-1.5 | 0.0833 | 0.00482 | -0.0585 | 17.2822
-1 | 0.1423 | 0.00465 | -0.0588 | 30.6022
-0.5 | 0.2014 | 0.00445 | -0.0592 | 45.2584
0 | 0.2604 | 0.00428 | -0.0595 | 60.8411
0.5 | 0.3194 | 0.00423 | -0.0598 | 75.5083
1 | 0.3768 | 0.00445 | -0.0599 | 84.6742
1.5 | 0.435 | 0.00461 | -0.06 | 94.3601
2 | 0.4931 | 0.00479 | -0.0601 | 102.9436
2.5 | 0.5498 | 0.00515 | -0.06 | 106.7573
3 | 0.6065 | 0.00561 | -0.0598 | 108.1105
3.5 | 0.6635 | 0.00606 | -0.0596 | 109.4884
4 | 0.7215 | 0.00635 | -0.0595 | 113.622
4.5 | 0.7794 | 0.00669 | -0.0593 | 116.5022
5 | 0.8371 | 0.00704 | -0.0591 | 118.9062
5.5 | 0.895 | 0.00739 | -0.0588 | 121.1096
6 | 0.953 | 0.0077 | -0.0585 | 123.7662
6.5 | 1.0108 | 0.00804 | -0.058 | 125.7214
7 | 1.0682 | 0.00841 | -0.0574 | 127.0155
7.5 | 1.124 | 0.00882 | -0.0565 | 127.4376
8 | 1.1746 | 0.00946 | -0.0543 | 124.1649
8.5 | 1.2313 | 0.01004 | -0.0534 | 122.6394
9 | 1.288 | 0.01064 | -0.0525 | 121.0526
9.5 | 1.3437 | 0.01135 | -0.0513 | 118.3877
10 | 1.3974 | 0.01229 | -0.0497 | 113.7022
10.5 | 1.4479 | 0.01355 | -0.0476 | 106.8561
11 | 1.4945 | 0.01518 | -0.0448 | 98.4519
11.5 | 1.536 | 0.01719 | -0.0415 | 89.3543
12 | 1.5666 | 0.02001 | -0.037 | 78.2909
12.5 | 1.5825 | 0.02357 | -0.0311 | 67.1404
13 | 1.5719 | 0.02752 | -0.0228 | 57.1185
13.5 | 1.5522 | 0.03327 | -0.0178 | 46.6546
14 | 1.5286 | 0.04118 | -0.0172 | 37.12
14.5 | 1.4949 | 0.05198 | -0.0205 | 28.7591
15 | 1.4615 | 0.06423 | -0.0262 | 22.7542
15.5 | 1.4143 | 0.07973 | -0.0346 | 17.7386
16 | 1.3717 | 0.09562 | -0.0431 | 14.3453
16.5 | 1.3252 | 0.11295 | -0.0521 | 11.7326
17 | 1.2753 | 0.13158 | -0.0616 | 9.6922
17.5 | 1.2158 | 0.15298 | -0.0731 | 7.9474

## 111. Re 10M Mach 0.50 (1)
BIGFOIL.COM POLAR EXPORT
TP-CIEL-S
TP-CIEL-S |  |  |  | Cl Max: | 1.253 | at alpha= | 20 | deg
JavaFoil+Calcfoil stall+Eppler ext transition |  |  |  | L/D Max: | 98.002 | at alpha= | 3.5 | deg
Re: | 10000000 |  |  | Cd Min: | 0.00603 | at alpha= | 0 | deg
Mach: | 0.5 |  |  | Cl=0 at alpha= | -2.4412 | deg
|  |  |  | @ Cl=0.1, Cd= | 0.0061659
|  |  |  | @ Cl=0.4, Cd= | 0.006461
|  |  |  | @ Cl=0.6, Cd= | 0.0066967
alpha (deg) | Cl | Cd | Cm | Cl/Cd
-20 | -0.993 | 0.09317 | -0.038 | -10.659
-19.5 | -0.962 | 0.0928 | -0.038 | -10.365
-19 | -0.943 | 0.08209 | -0.04 | -11.491
-18.5 | -0.9 | 0.09299 | -0.038 | -9.679
-18 | -0.862 | 0.09965 | -0.036 | -8.651
-17.5 | -0.831 | 0.09964 | -0.036 | -8.342
-17 | -0.8 | 0.10015 | -0.035 | -7.985
-16.5 | -0.782 | 0.08718 | -0.038 | -8.972
-16 | -0.748 | 0.09052 | -0.036 | -8.262
-15.5 | -0.73 | 0.07836 | -0.039 | -9.314
-15 | -0.694 | 0.08263 | -0.037 | -8.397
-14.5 | -0.67 | 0.07623 | -0.038 | -8.785
-14 | -0.69 | 0.0373 | -0.047 | -18.507
-13.5 | -0.651 | 0.04173 | -0.046 | -15.607
-13 | -0.627 | 0.03681 | -0.048 | -17.039
-12.5 | -0.586 | 0.04302 | -0.046 | -13.613
-12 | -0.57 | 0.03307 | -0.049 | -17.23
-11.5 | -0.512 | 0.0512 | -0.043 | -10.001
-11 | -0.492 | 0.04279 | -0.045 | -11.498
-10.5 | -0.497 | 0.0212 | -0.053 | -23.435
-10 | -0.475 | 0.01678 | -0.054 | -28.301
-9.5 | -0.439 | 0.01807 | -0.054 | -24.286
-9 | -0.423 | 0.01254 | -0.057 | -33.702
-8.5 | -0.399 | 0.01045 | -0.059 | -38.205
-8 | -0.37 | 0.00965 | -0.06 | -38.307
-7.5 | -0.338 | 0.00927 | -0.061 | -36.436
-7 | -0.305 | 0.00833 | -0.061 | -36.641
-6.5 | -0.272 | 0.00841 | -0.062 | -32.337
-6 | -0.311 | 0.00817 | -0.062 | -38.076
-5.5 | -0.358 | 0.00807 | -0.063 | -44.332
-5 | -0.32 | 0.00775 | -0.063 | -41.317
-4.5 | -0.267 | 0.00737 | -0.064 | -36.153
-4 | -0.206 | 0.00718 | -0.064 | -28.68
-3.5 | -0.142 | 0.00701 | -0.065 | -20.2
-3 | -0.075 | 0.00664 | -0.065 | -11.307
-2.5 | -0.008 | 0.00651 | -0.066 | -1.192
-2 | 0.06 | 0.00626 | -0.066 | 9.598
-1.5 | 0.128 | 0.0061 | -0.066 | 20.985
-1 | 0.196 | 0.00616 | -0.067 | 31.804
-0.5 | 0.264 | 0.00613 | -0.067 | 43.031
0 | 0.332 | 0.00603 | -0.068 | 55.006
0.5 | 0.399 | 0.00646 | -0.068 | 61.861
1 | 0.467 | 0.00653 | -0.069 | 71.561
1.5 | 0.535 | 0.00659 | -0.069 | 81.069
2 | 0.602 | 0.0067 | -0.069 | 89.833
2.5 | 0.668 | 0.00684 | -0.07 | 97.769
3 | 0.733 | 0.00788 | -0.07 | 93.058
3.5 | 0.795 | 0.00811 | -0.071 | 98.002
4 | 0.852 | 0.00895 | -0.071 | 95.168
4.5 | 0.902 | 0.00942 | -0.071 | 95.744
5 | 0.936 | 0.00994 | -0.072 | 94.152
5.5 | 0.939 | 0.01052 | -0.072 | 89.268
6 | 0.848 | 0.01132 | -0.073 | 74.955
6.5 | 0.598 | 0.01082 | -0.073 | 55.235
7 | 0.63 | 0.01167 | -0.073 | 54.016
7.5 | 0.663 | 0.01151 | -0.074 | 57.593
8 | 0.695 | 0.01214 | -0.074 | 57.248
8.5 | 0.727 | 0.01429 | -0.074 | 50.885
9 | 0.755 | 0.01557 | -0.074 | 48.503
9.5 | 0.787 | 0.01587 | -0.074 | 49.592
10 | 0.814 | 0.01701 | -0.074 | 47.894
10.5 | 0.831 | 0.01977 | -0.073 | 42.041
11 | 0.862 | 0.0203 | -0.073 | 42.462
11.5 | 0.899 | 0.01975 | -0.074 | 45.491
12 | 0.918 | 0.0226 | -0.073 | 40.603
12.5 | 0.952 | 0.02192 | -0.074 | 43.429
13 | 0.949 | 0.03134 | -0.071 | 30.294
13.5 | 0.993 | 0.02807 | -0.073 | 35.391
14 | 1.009 | 0.03349 | -0.071 | 30.115
14.5 | 1.052 | 0.02998 | -0.073 | 35.087
15 | 1.069 | 0.03509 | -0.072 | 30.458
15.5 | 1.084 | 0.04125 | -0.071 | 26.288
16 | 1.073 | 0.06044 | -0.067 | 17.759
16.5 | 1.15 | 0.04059 | -0.072 | 28.336
17 | 1.164 | 0.04801 | -0.071 | 24.246
17.5 | 1.191 | 0.05037 | -0.071 | 23.639
18 | 1.219 | 0.05223 | -0.071 | 23.344
18.5 | 1.192 | 0.08647 | -0.065 | 13.786
19 | 1.165 | 0.13003 | -0.056 | 8.961
19.5 | 1.229 | 0.10563 | -0.063 | 11.63
20 | 1.253 | 0.11239 | -0.063 | 11.145

## 112. Re 10M Mach 0.50 (2)
BIGFOIL.COM POLAR EXPORT
TP-CIEL-S
TP-CIEL-S |  |  |  | Cl Max: | 1.2263 | at alpha= | 7.5 | deg
XFOIL ncrit=9 |  |  |  | L/D Max: | 125.152 | at alpha= | 5.5 | deg
Re: | 10000000 |  |  | Cd Min: | 0.27012 | at alpha= | -19.5 | deg
Mach: | 0.5 |  |  | Cl=0 at alpha= | -2.1758 | deg
|  |  |  | @ Cl=0.1, Cd= | 0.0049524
|  |  |  | @ Cl=0.4, Cd= | 0.0044351
|  |  |  | @ Cl=0.6, Cd= | 0.0051872
alpha (deg) | Cl | Cd | Cm | Cl/Cd
-19.5 | -0.834 | 0.27012 | 0.0719 | -3.0875
-19 | -0.8119 | 0.26212 | 0.0668 | -3.0974
-18.5 | -0.7893 | 0.2539 | 0.0617 | -3.1087
-18 | -0.767 | 0.24579 | 0.0568 | -3.1206
-17.5 | -0.7443 | 0.23702 | 0.052 | -3.1402
-17 | -0.7228 | 0.22846 | 0.0472 | -3.1638
-16.5 | -0.7019 | 0.21993 | 0.0426 | -3.1915
-16 | -0.6816 | 0.21145 | 0.0381 | -3.2235
-15.5 | -0.6633 | 0.20258 | 0.0336 | -3.2743
-15 | -0.6447 | 0.19379 | 0.0291 | -3.3268
-14.5 | -0.6273 | 0.18485 | 0.0249 | -3.3936
-14 | -0.6115 | 0.17567 | 0.0207 | -3.481
-13.5 | -0.5981 | 0.16595 | 0.0165 | -3.6041
-13 | -0.5845 | 0.15686 | 0.0125 | -3.7263
-12.5 | -0.5696 | 0.14901 | 0.0089 | -3.8226
-12 | -0.5555 | 0.14109 | 0.0055 | -3.9372
-11.5 | -0.5441 | 0.13269 | 0.002 | -4.1005
-11 | -0.5354 | 0.12385 | -0.0017 | -4.323
-10.5 | -0.5295 | 0.11471 | -0.0055 | -4.616
-10 | -0.5262 | 0.10525 | -0.0096 | -4.9995
-9.5 | -0.5262 | 0.09543 | -0.0142 | -5.514
-9 | -0.5288 | 0.08545 | -0.0193 | -6.1884
-8.5 | -0.5353 | 0.07498 | -0.0255 | -7.1392
-8 | -0.543 | 0.06338 | -0.0346 | -8.5674
-7.5 | -0.5481 | 0.04831 | -0.0533 | -11.3455
-7 | -0.5554 | 0.03557 | -0.0666 | -15.6143
-6.5 | -0.5479 | 0.0233 | -0.0715 | -23.515
-6 | -0.5216 | 0.01178 | -0.0718 | -44.2784
-5.5 | -0.4618 | 0.00749 | -0.0695 | -61.6555
-5 | -0.391 | 0.00653 | -0.0677 | -59.8775
-4.5 | -0.32 | 0.00614 | -0.0666 | -52.1173
-4 | -0.2496 | 0.00589 | -0.0658 | -42.3769
-3.5 | -0.1803 | 0.00569 | -0.0652 | -31.6872
-3 | -0.1118 | 0.00551 | -0.0649 | -20.2904
-2.5 | -0.0437 | 0.00534 | -0.0647 | -8.1835
-2 | 0.0237 | 0.00515 | -0.0647 | 4.6019
-1.5 | 0.0907 | 0.00498 | -0.0648 | 18.2129
-1 | 0.1581 | 0.00478 | -0.0651 | 33.0753
-0.5 | 0.2254 | 0.00457 | -0.0654 | 49.3217
0 | 0.2927 | 0.00437 | -0.0658 | 66.9794
0.5 | 0.3602 | 0.00432 | -0.0661 | 83.3796
1 | 0.4259 | 0.00451 | -0.0661 | 94.4346
1.5 | 0.4923 | 0.00472 | -0.0661 | 104.3008
2 | 0.5593 | 0.00491 | -0.066 | 113.9104
2.5 | 0.6239 | 0.00535 | -0.0655 | 116.6168
3 | 0.6885 | 0.00596 | -0.0647 | 115.5201
3.5 | 0.7548 | 0.00645 | -0.064 | 117.0233
4 | 0.8227 | 0.00685 | -0.0631 | 120.1022
4.5 | 0.8903 | 0.00735 | -0.062 | 121.1293
5 | 0.96 | 0.00775 | -0.0606 | 123.871
5.5 | 1.03 | 0.00823 | -0.0589 | 125.1519
6 | 1.0992 | 0.00895 | -0.0564 | 122.8156
6.5 | 1.1641 | 0.01025 | -0.0526 | 113.5707
7 | 1.2106 | 0.0134 | -0.0459 | 90.3433
7.5 | 1.2263 | 0.01932 | -0.0368 | 63.4731
8 | 1.2159 | 0.02646 | -0.0273 | 45.9524
8.5 | 1.1829 | 0.03319 | -0.0191 | 35.6403
9 | 1.1481 | 0.04225 | -0.0191 | 27.174
9.5 | 1.114 | 0.05393 | -0.0253 | 20.6564
10 | 1.0814 | 0.0675 | -0.0345 | 16.0207
10.5 | 1.0497 | 0.08236 | -0.0444 | 12.7453
11 | 1.0171 | 0.09853 | -0.0533 | 10.3227
11.5 | 0.993 | 0.11324 | -0.0603 | 8.769
12 | 0.9738 | 0.12728 | -0.0676 | 7.6508
12.5 | 0.9599 | 0.14093 | -0.0747 | 6.8112

## 113. Re 12M Mach 0.00 (1)
BIGFOIL.COM POLAR EXPORT
TP-CIEL-S
TP-CIEL-S |  |  |  | Cl Max: | 1.055 | at alpha= | 9 | deg
JavaFoil+Calcfoil stall+Eppler ext transition |  |  |  | L/D Max: | 104.802 | at alpha= | 6 | deg
Re: | 12000000 |  |  | Cd Min: | 0.00574 | at alpha= | 0 | deg
Mach: | 0 |  |  | Cl=0 at alpha= | -2.4407 | deg
|  |  |  | @ Cl=0.1, Cd= | 0.0060625
|  |  |  | @ Cl=0.4, Cd= | 0.0061475
|  |  |  | @ Cl=0.6, Cd= | 0.006351
alpha (deg) | Cl | Cd | Cm | Cl/Cd
-14.5 | -0.382 | 0.09102 | -0.027 | -4.194
-14 | -0.4 | 0.0845 | -0.029 | -4.74
-13.5 | -0.417 | 0.0822 | -0.028 | -5.068
-13 | -0.435 | 0.07576 | -0.029 | -5.738
-12.5 | -0.449 | 0.07317 | -0.029 | -6.136
-12 | -0.466 | 0.06519 | -0.032 | -7.153
-11.5 | -0.483 | 0.05642 | -0.034 | -8.567
-11 | -0.506 | 0.04263 | -0.039 | -11.861
-10.5 | -0.57 | 0.01349 | -0.048 | -42.23
-10 | -0.588 | 0.01017 | -0.05 | -57.848
-9.5 | -0.59 | 0.00929 | -0.051 | -63.565
-9 | -0.582 | 0.0086 | -0.052 | -67.684
-8.5 | -0.566 | 0.00852 | -0.052 | -66.422
-8 | -0.543 | 0.0081 | -0.052 | -67.02
-7.5 | -0.513 | 0.00782 | -0.053 | -65.629
-7 | -0.478 | 0.00754 | -0.053 | -63.418
-6.5 | -0.438 | 0.00729 | -0.054 | -60.1
-6 | -0.393 | 0.00718 | -0.054 | -54.73
-5.5 | -0.344 | 0.00708 | -0.054 | -48.623
-5 | -0.292 | 0.0069 | -0.055 | -42.273
-4.5 | -0.237 | 0.00675 | -0.055 | -35.08
-4 | -0.181 | 0.00659 | -0.056 | -27.408
-3.5 | -0.123 | 0.00649 | -0.056 | -19.024
-3 | -0.065 | 0.00624 | -0.056 | -10.462
-2.5 | -0.007 | 0.00607 | -0.057 | -1.109
-2 | 0.052 | 0.00603 | -0.057 | 8.628
-1.5 | 0.111 | 0.00607 | -0.058 | 18.268
-1 | 0.17 | 0.00594 | -0.058 | 28.552
-0.5 | 0.228 | 0.00584 | -0.058 | 39.143
0 | 0.287 | 0.00574 | -0.059 | 50.05
0.5 | 0.346 | 0.00612 | -0.059 | 56.53
1 | 0.405 | 0.00615 | -0.059 | 65.812
1.5 | 0.463 | 0.00618 | -0.06 | 74.977
2 | 0.522 | 0.00624 | -0.06 | 83.622
2.5 | 0.58 | 0.00633 | -0.061 | 91.662
3 | 0.637 | 0.00639 | -0.061 | 99.671
3.5 | 0.693 | 0.00737 | -0.061 | 93.989
4 | 0.747 | 0.0075 | -0.062 | 99.558
4.5 | 0.799 | 0.00805 | -0.062 | 99.326
5 | 0.848 | 0.00831 | -0.062 | 102.061
5.5 | 0.894 | 0.00859 | -0.063 | 103.986
6 | 0.934 | 0.00892 | -0.063 | 104.802
6.5 | 0.97 | 0.00928 | -0.063 | 104.579
7 | 1 | 0.00961 | -0.064 | 104.049
7.5 | 1.024 | 0.01 | -0.064 | 102.443
8 | 1.041 | 0.01039 | -0.064 | 100.24
8.5 | 1.052 | 0.0108 | -0.065 | 97.376
9 | 1.055 | 0.01124 | -0.065 | 93.864
9.5 | 1.052 | 0.01192 | -0.065 | 88.252
10 | 1.041 | 0.01142 | -0.065 | 91.123
10.5 | 1.025 | 0.01208 | -0.066 | 84.785
11 | 1.003 | 0.01202 | -0.066 | 83.412
11.5 | 0.976 | 0.01418 | -0.066 | 68.859
12 | 0.943 | 0.01512 | -0.066 | 62.327
12.5 | 0.905 | 0.01627 | -0.066 | 55.61
13 | 0.856 | 0.01858 | -0.065 | 46.099
13.5 | 0.808 | 0.02225 | -0.064 | 36.316
14 | 0.767 | 0.02488 | -0.063 | 30.81

## 114. Re 12M Mach 0.00 (2)
BIGFOIL.COM POLAR EXPORT
TP-CIEL-S
TP-CIEL-S |  |  |  | Cl Max: | 1.8181 | at alpha= | 16.5 | deg
XFOIL ncrit=9 |  |  |  | L/D Max: | 132.161 | at alpha= | 8 | deg
Re: | 12000000 |  |  | Cd Min: | 0.1992 | at alpha= | -19.5 | deg
Mach: | 0 |  |  | Cl=0 at alpha= | -2.2177 | deg
|  |  |  | @ Cl=0.1, Cd= | 0.0047077
|  |  |  | @ Cl=0.4, Cd= | 0.004535
|  |  |  | @ Cl=0.6, Cd= | 0.0056132
alpha (deg) | Cl | Cd | Cm | Cl/Cd
-19.5 | -0.4977 | 0.1992 | 0.0209 | -2.4985
-19 | -0.489 | 0.19396 | 0.0185 | -2.5211
-18.5 | -0.4807 | 0.18871 | 0.016 | -2.5473
-18 | -0.4728 | 0.18342 | 0.0136 | -2.5777
-17.5 | -0.4654 | 0.17811 | 0.0112 | -2.613
-17 | -0.4604 | 0.17229 | 0.0088 | -2.6722
-16.5 | -0.8012 | 0.1516 | 0.0187 | -5.285
-16 | -0.9666 | 0.10551 | -0.0049 | -9.1612
-15.5 | -1.1457 | 0.06095 | -0.0298 | -18.7974
-15 | -1.2033 | 0.03957 | -0.0492 | -30.4094
-14.5 | -1.2296 | 0.0307 | -0.055 | -40.0521
-14 | -1.2252 | 0.02577 | -0.0543 | -47.5437
-13.5 | -1.2046 | 0.02197 | -0.0527 | -54.8293
-13 | -1.1771 | 0.01912 | -0.0504 | -61.5638
-12.5 | -1.1448 | 0.01684 | -0.048 | -67.981
-12 | -1.102 | 0.01486 | -0.0472 | -74.1588
-11.5 | -1.0481 | 0.01309 | -0.0484 | -80.0688
-11 | -0.9915 | 0.01162 | -0.0498 | -85.327
-10.5 | -0.9325 | 0.01039 | -0.0514 | -89.7498
-9 | -0.7542 | 0.00781 | -0.0556 | -96.5685
-8.5 | -0.7021 | 0.00738 | -0.055 | -95.1355
-8 | -0.6487 | 0.00693 | -0.0547 | -93.6075
-7.5 | -0.5939 | 0.00668 | -0.0547 | -88.9072
-7 | -0.5383 | 0.00647 | -0.0548 | -83.1994
-6.5 | -0.4826 | 0.00628 | -0.0549 | -76.8471
-6 | -0.4269 | 0.0061 | -0.055 | -69.9836
-5.5 | -0.3709 | 0.00589 | -0.0551 | -62.9711
-5 | -0.3147 | 0.00573 | -0.0553 | -54.9215
-4.5 | -0.2582 | 0.00556 | -0.0555 | -46.4388
-4 | -0.2017 | 0.00544 | -0.0557 | -37.0772
-3.5 | -0.1452 | 0.00531 | -0.0559 | -27.3446
-3 | -0.0885 | 0.00517 | -0.0561 | -17.118
-2.5 | -0.0319 | 0.00504 | -0.0563 | -6.3294
-2 | 0.0246 | 0.00492 | -0.0565 | 5
-1.5 | 0.0814 | 0.00476 | -0.0568 | 17.1008
-1 | 0.1383 | 0.0046 | -0.0572 | 30.0652
-0.5 | 0.1953 | 0.00445 | -0.0575 | 43.8876
0 | 0.2522 | 0.00425 | -0.0579 | 59.3412
0.5 | 0.3083 | 0.00429 | -0.0581 | 71.8648
1 | 0.3637 | 0.00449 | -0.0582 | 81.0022
1.5 | 0.4201 | 0.00456 | -0.0584 | 92.1272
2 | 0.4755 | 0.00486 | -0.0584 | 97.8395
2.5 | 0.531 | 0.00506 | -0.0585 | 104.9407
3 | 0.5853 | 0.00552 | -0.0584 | 106.0326
3.5 | 0.6405 | 0.00587 | -0.0584 | 109.1141
4 | 0.6961 | 0.00612 | -0.0585 | 113.7418
4.5 | 0.7516 | 0.0064 | -0.0585 | 117.4375
5 | 0.8069 | 0.0067 | -0.0585 | 120.4328
5.5 | 0.8618 | 0.00703 | -0.0585 | 122.5889
6 | 0.917 | 0.00728 | -0.0585 | 125.9615
6.5 | 0.9715 | 0.00759 | -0.0584 | 127.9974
7 | 1.026 | 0.00789 | -0.0583 | 130.038
7.5 | 1.0798 | 0.00821 | -0.0582 | 131.5225
8 | 1.1313 | 0.00856 | -0.0575 | 132.1612
8.5 | 1.1811 | 0.00897 | -0.0564 | 131.6722
9 | 1.2343 | 0.0094 | -0.0562 | 131.3085
9.5 | 1.2872 | 0.00985 | -0.056 | 130.6802
10 | 1.3396 | 0.01031 | -0.0558 | 129.9321
10.5 | 1.3915 | 0.01079 | -0.0555 | 128.962
11 | 1.4427 | 0.01132 | -0.0551 | 127.447
11.5 | 1.493 | 0.0119 | -0.0545 | 125.4622
12 | 1.5421 | 0.01258 | -0.0539 | 122.5835
12.5 | 1.589 | 0.01344 | -0.0529 | 118.2292
13 | 1.6339 | 0.01444 | -0.0516 | 113.151
13.5 | 1.6769 | 0.01553 | -0.0501 | 107.9781
14 | 1.7174 | 0.01673 | -0.0483 | 102.6539
14.5 | 1.7542 | 0.01813 | -0.046 | 96.7568
15 | 1.7868 | 0.01967 | -0.0432 | 90.8388
15.5 | 1.8104 | 0.02152 | -0.0392 | 84.1264
16 | 1.8167 | 0.02369 | -0.033 | 76.6864
16.5 | 1.8181 | 0.0267 | -0.0278 | 68.0936
17 | 1.8145 | 0.03084 | -0.0242 | 58.8359
17.5 | 1.7995 | 0.037 | -0.0225 | 48.6351
18 | 1.7792 | 0.04474 | -0.0228 | 39.7675
18.5 | 1.7566 | 0.05358 | -0.0248 | 32.7846
19 | 1.7578 | 0.05973 | -0.0265 | 29.4291
19.5 | 1.6996 | 0.0754 | -0.0329 | 22.5411
20 | 1.6329 | 0.09374 | -0.0414 | 17.4195

## 115. Re 12M Mach 0.10 (1)
BIGFOIL.COM POLAR EXPORT
TP-CIEL-S
TP-CIEL-S |  |  |  | Cl Max: | 1.046 | at alpha= | 8.5 | deg
JavaFoil+Calcfoil stall+Eppler ext transition |  |  |  | L/D Max: | 104.713 | at alpha= | 6 | deg
Re: | 12000000 |  |  | Cd Min: | 0.00574 | at alpha= | 0 | deg
Mach: | 0.1 |  |  | Cl=0 at alpha= | -2.4407 | deg
|  |  |  | @ Cl=0.1, Cd= | 0.0060707
|  |  |  | @ Cl=0.4, Cd= | 0.0061476
|  |  |  | @ Cl=0.6, Cd= | 0.0063509
alpha (deg) | Cl | Cd | Cm | Cl/Cd
-14.5 | -0.343 | 0.09273 | -0.027 | -3.696
-14 | -0.363 | 0.08711 | -0.028 | -4.171
-13.5 | -0.384 | 0.08161 | -0.028 | -4.705
-13 | -0.403 | 0.07847 | -0.028 | -5.135
-12.5 | -0.422 | 0.073 | -0.029 | -5.787
-12 | -0.439 | 0.06939 | -0.03 | -6.33
-11.5 | -0.47 | 0.04982 | -0.037 | -9.435
-11 | -0.481 | 0.04814 | -0.037 | -9.993
-10.5 | -0.526 | 0.02335 | -0.045 | -22.528
-10 | -0.576 | 0.01021 | -0.05 | -56.349
-9.5 | -0.581 | 0.00928 | -0.051 | -62.592
-9 | -0.575 | 0.0087 | -0.052 | -66.071
-8.5 | -0.561 | 0.00859 | -0.052 | -65.346
-8 | -0.54 | 0.00824 | -0.053 | -65.577
-7.5 | -0.512 | 0.00787 | -0.053 | -65.114
-7 | -0.478 | 0.00763 | -0.053 | -62.712
-6.5 | -0.439 | 0.00729 | -0.054 | -60.195
-6 | -0.394 | 0.00717 | -0.054 | -54.936
-5.5 | -0.345 | 0.00707 | -0.055 | -48.823
-5 | -0.293 | 0.00689 | -0.055 | -42.487
-4.5 | -0.238 | 0.00676 | -0.055 | -35.184
-4 | -0.182 | 0.0066 | -0.056 | -27.495
-3.5 | -0.124 | 0.0065 | -0.056 | -19.088
-3 | -0.066 | 0.00628 | -0.057 | -10.445
-2.5 | -0.007 | 0.00607 | -0.057 | -1.115
-2 | 0.052 | 0.00603 | -0.057 | 8.68
-1.5 | 0.111 | 0.00608 | -0.058 | 18.342
-1 | 0.171 | 0.00597 | -0.058 | 28.596
-0.5 | 0.23 | 0.00586 | -0.059 | 39.208
0 | 0.289 | 0.00574 | -0.059 | 50.308
0.5 | 0.348 | 0.00613 | -0.059 | 56.704
1 | 0.407 | 0.00615 | -0.06 | 66.143
1.5 | 0.466 | 0.0062 | -0.06 | 75.082
2 | 0.524 | 0.00624 | -0.06 | 83.982
2.5 | 0.583 | 0.00633 | -0.061 | 92.06
3 | 0.64 | 0.0064 | -0.061 | 100.077
3.5 | 0.696 | 0.0074 | -0.062 | 94.087
4 | 0.75 | 0.00753 | -0.062 | 99.663
4.5 | 0.803 | 0.00807 | -0.062 | 99.538
5 | 0.852 | 0.00836 | -0.063 | 101.927
5.5 | 0.897 | 0.00863 | -0.063 | 103.996
6 | 0.937 | 0.00895 | -0.063 | 104.713
6.5 | 0.972 | 0.00932 | -0.064 | 104.296
7 | 1.001 | 0.00968 | -0.064 | 103.462
7.5 | 1.023 | 0.01006 | -0.064 | 101.736
8 | 1.039 | 0.01046 | -0.065 | 99.299
8.5 | 1.046 | 0.01085 | -0.065 | 96.447
9 | 1.046 | 0.01135 | -0.065 | 92.187
9.5 | 1.039 | 0.01097 | -0.065 | 94.75
10 | 1.024 | 0.01156 | -0.066 | 88.546
10.5 | 1.003 | 0.01154 | -0.066 | 86.919
11 | 0.976 | 0.01228 | -0.066 | 79.477
11.5 | 0.943 | 0.0145 | -0.066 | 65.072
12 | 0.904 | 0.0155 | -0.066 | 58.319
12.5 | 0.858 | 0.01706 | -0.066 | 50.292
13 | 0.807 | 0.01927 | -0.065 | 41.902
13.5 | 0.745 | 0.02638 | -0.063 | 28.253

## 116. Re 12M Mach 0.10 (2)
BIGFOIL.COM POLAR EXPORT
TP-CIEL-S
TP-CIEL-S |  |  |  | Cl Max: | 1.7902 | at alpha= | 15.5 | deg
XFOIL ncrit=9 |  |  |  | L/D Max: | 131.501 | at alpha= | 8 | deg
Re: | 12000000 |  |  | Cd Min: | 0.14699 | at alpha= | -16 | deg
Mach: | 0.1 |  |  | Cl=0 at alpha= | -2.2165 | deg
|  |  |  | @ Cl=0.1, Cd= | 0.0047157
|  |  |  | @ Cl=0.4, Cd= | 0.0045383
|  |  |  | @ Cl=0.6, Cd= | 0.0056018
alpha (deg) | Cl | Cd | Cm | Cl/Cd
-16 | -0.7869 | 0.14699 | 0.016 | -5.3534
-15.5 | -0.8821 | 0.11615 | 0.0005 | -7.5945
-15 | -1.0204 | 0.08121 | -0.0191 | -12.565
-14.5 | -1.1162 | 0.04986 | -0.0401 | -22.3867
-14 | -1.1528 | 0.03532 | -0.0543 | -32.6387
-13.5 | -1.1713 | 0.02816 | -0.0559 | -41.5945
-13 | -1.1604 | 0.0231 | -0.0542 | -50.2338
-12.5 | -1.1386 | 0.01953 | -0.0513 | -58.3001
-12 | -1.1077 | 0.01681 | -0.0486 | -65.8953
-11.5 | -1.0556 | 0.01436 | -0.0498 | -73.5097
-11 | -0.9997 | 0.01246 | -0.051 | -80.2327
-10.5 | -0.9407 | 0.01095 | -0.0526 | -85.9087
-10 | -0.8777 | 0.00969 | -0.0547 | -90.5779
-9 | -0.7606 | 0.00797 | -0.0564 | -95.4329
-8.5 | -0.708 | 0.0075 | -0.0558 | -94.4
-8 | -0.6539 | 0.00705 | -0.0554 | -92.7518
-7.5 | -0.5987 | 0.00672 | -0.0553 | -89.0923
-7 | -0.5426 | 0.0065 | -0.0553 | -83.4769
-6.5 | -0.4863 | 0.0063 | -0.0554 | -77.1905
-6 | -0.4301 | 0.00613 | -0.0554 | -70.1631
-5.5 | -0.3737 | 0.00592 | -0.0555 | -63.125
-5 | -0.317 | 0.00574 | -0.0556 | -55.2265
-4.5 | -0.26 | 0.00558 | -0.0558 | -46.595
-4 | -0.2031 | 0.00545 | -0.056 | -37.2661
-3.5 | -0.1462 | 0.00532 | -0.0562 | -27.4812
-3 | -0.0892 | 0.00518 | -0.0564 | -17.2201
-2.5 | -0.0322 | 0.00505 | -0.0566 | -6.3762
-2 | 0.0246 | 0.00492 | -0.0568 | 5
-1.5 | 0.0817 | 0.00477 | -0.0571 | 17.1279
-1 | 0.139 | 0.0046 | -0.0574 | 30.2174
-0.5 | 0.1963 | 0.00445 | -0.0578 | 44.1124
0 | 0.2535 | 0.00425 | -0.0582 | 59.6471
0.5 | 0.31 | 0.00429 | -0.0584 | 72.2611
1 | 0.3657 | 0.00449 | -0.0584 | 81.4477
1.5 | 0.4225 | 0.00457 | -0.0586 | 92.4508
2 | 0.4781 | 0.00487 | -0.0587 | 98.1725
2.5 | 0.534 | 0.00506 | -0.0588 | 105.5336
3 | 0.5886 | 0.00553 | -0.0586 | 106.4376
3.5 | 0.6442 | 0.00588 | -0.0586 | 109.5578
4 | 0.7002 | 0.00614 | -0.0586 | 114.0391
4.5 | 0.756 | 0.00643 | -0.0587 | 117.5739
5 | 0.8117 | 0.00674 | -0.0586 | 120.4303
5.5 | 0.8671 | 0.00706 | -0.0586 | 122.8187
6 | 0.9227 | 0.00732 | -0.0586 | 126.0519
6.5 | 0.9778 | 0.00763 | -0.0584 | 128.152
7 | 1.0327 | 0.00794 | -0.0583 | 130.063
7.5 | 1.087 | 0.00828 | -0.058 | 131.2802
8 | 1.1388 | 0.00866 | -0.0572 | 131.5012
8.5 | 1.1894 | 0.00906 | -0.0561 | 131.2804
9 | 1.2432 | 0.0095 | -0.0559 | 130.8632
9.5 | 1.2967 | 0.00995 | -0.0555 | 130.3216
10 | 1.3498 | 0.01044 | -0.0552 | 129.2912
10.5 | 1.4023 | 0.01095 | -0.0547 | 128.0639
11 | 1.4539 | 0.01152 | -0.0541 | 126.2066
11.5 | 1.5045 | 0.01219 | -0.0534 | 123.4208
12 | 1.5535 | 0.01298 | -0.0524 | 119.6841
12.5 | 1.6001 | 0.01396 | -0.0511 | 114.6203
13 | 1.6447 | 0.01508 | -0.0495 | 109.065
13.5 | 1.6867 | 0.01633 | -0.0476 | 103.2884
14 | 1.7252 | 0.01775 | -0.0452 | 97.1944
14.5 | 1.7583 | 0.01946 | -0.0422 | 90.3546
15 | 1.7847 | 0.02139 | -0.0384 | 83.4362
15.5 | 1.7902 | 0.02372 | -0.0317 | 75.4722
16 | 1.7885 | 0.02699 | -0.026 | 66.2653
16.5 | 1.7799 | 0.03171 | -0.0222 | 56.1306
17 | 1.7642 | 0.0382 | -0.0208 | 46.1832
17.5 | 1.7407 | 0.04663 | -0.0217 | 37.33
18 | 1.7055 | 0.05757 | -0.0249 | 29.6248
18.5 | 1.6563 | 0.0718 | -0.0308 | 23.0682
19 | 1.6053 | 0.0875 | -0.0381 | 18.3463
19.5 | 1.5547 | 0.10395 | -0.0461 | 14.9562
20 | 1.4991 | 0.12208 | -0.0553 | 12.2797

## 117. Re 12M Mach 0.25 (1)
BIGFOIL.COM POLAR EXPORT
TP-CIEL-S
TP-CIEL-S |  |  |  | Cl Max: | 1.01 | at alpha= | 7.5 | deg
JavaFoil+Calcfoil stall+Eppler ext transition |  |  |  | L/D Max: | 102.986 | at alpha= | 6 | deg
Re: | 12000000 |  |  | Cd Min: | 0.0058 | at alpha= | 0 | deg
Mach: | 0.25 |  |  | Cl=0 at alpha= | -2.4426 | deg
|  |  |  | @ Cl=0.1, Cd= | 0.0060877
|  |  |  | @ Cl=0.4, Cd= | 0.0828
|  |  |  | @ Cl=0.6, Cd= | 0.0828
alpha (deg) | Cl | Cd | Cm | Cl/Cd
-13.5 | -0.063 | 0.0885 | -0.026 | -0.715
-13 | -0.06 | 0.08301 | -0.027 | -0.729
-12.5 | -0.151 | 0.07794 | -0.028 | -1.935
-12 | -0.214 | 0.07426 | -0.028 | -2.881
-11.5 | -0.266 | 0.06873 | -0.029 | -3.877
-11 | -0.311 | 0.06555 | -0.029 | -4.75
-10.5 | -0.352 | 0.05956 | -0.031 | -5.908
-10 | -0.387 | 0.05275 | -0.034 | -7.334
-9.5 | -0.452 | 0.02168 | -0.047 | -20.845
-9 | -0.51 | 0.00972 | -0.053 | -52.424
-8.5 | -0.521 | 0.00808 | -0.054 | -64.469
-8 | -0.517 | 0.00828 | -0.054 | -62.453
-7.5 | -0.501 | 0.00818 | -0.055 | -61.331
-7 | -0.476 | 0.00785 | -0.055 | -60.572
-6.5 | -0.441 | 0.00753 | -0.055 | -58.606
-6 | -0.399 | 0.0074 | -0.056 | -53.977
-5.5 | -0.352 | 0.00718 | -0.056 | -48.987
-5 | -0.299 | 0.00698 | -0.057 | -42.875
-4.5 | -0.244 | 0.00683 | -0.057 | -35.724
-4 | -0.186 | 0.00668 | -0.057 | -27.869
-3.5 | -0.127 | 0.00653 | -0.058 | -19.503
-3 | -0.067 | 0.00632 | -0.058 | -10.665
-2.5 | -0.007 | 0.00611 | -0.059 | -1.138
-2 | 0.054 | 0.00605 | -0.059 | 8.878
-1.5 | 0.115 | 0.0061 | -0.059 | 18.773
-1 | 0.175 | 0.00598 | -0.06 | 29.322
-0.5 | 0.236 | 0.00587 | -0.06 | 40.21
0 | 0.297 | 0.0058 | -0.061 | 51.208
0.5 | 0.357 | 0.00619 | -0.061 | 57.766
1 | 0.418 | 0.00621 | -0.061 | 67.348
1.5 | 0.478 | 0.00625 | -0.062 | 76.53
2 | 0.539 | 0.0063 | -0.062 | 85.521
2.5 | 0.599 | 0.00641 | -0.062 | 93.404
3 | 0.657 | 0.00678 | -0.063 | 96.992
3.5 | 0.715 | 0.00752 | -0.063 | 95.083
4 | 0.77 | 0.008 | -0.064 | 96.207
4.5 | 0.823 | 0.00826 | -0.064 | 99.607
5 | 0.871 | 0.00855 | -0.064 | 101.95
5.5 | 0.915 | 0.00888 | -0.065 | 102.936
6 | 0.951 | 0.00924 | -0.065 | 102.986
6.5 | 0.981 | 0.00965 | -0.065 | 101.627
7 | 1.001 | 0.01011 | -0.066 | 98.974
7.5 | 1.01 | 0.01051 | -0.066 | 96.114
8 | 1.009 | 0.01105 | -0.066 | 91.329
8.5 | 0.995 | 0.0115 | -0.067 | 86.542
9 | 0.967 | 0.01105 | -0.067 | 87.566
9.5 | 0.927 | 0.01172 | -0.067 | 79.11
10 | 0.875 | 0.01187 | -0.067 | 73.724
10.5 | 0.812 | 0.01406 | -0.068 | 57.749
11 | 0.735 | 0.01536 | -0.067 | 47.846
11.5 | 0.644 | 0.01765 | -0.066 | 36.471
12 | 0.544 | 0.0224 | -0.065 | 24.294
12.5 | 0.39 | 0.0828 | -0.039 | 4.713

## 118. Re 12M Mach 0.25 (2)
BIGFOIL.COM POLAR EXPORT
TP-CIEL-S
TP-CIEL-S |  |  |  | Cl Max: | 1.6241 | at alpha= | 13 | deg
XFOIL ncrit=9 |  |  |  | L/D Max: | 129.733 | at alpha= | 7 | deg
Re: | 12000000 |  |  | Cd Min: | 0.19535 | at alpha= | -16 | deg
Mach: | 0.25 |  |  | Cl=0 at alpha= | -2.209 | deg
|  |  |  | @ Cl=0.1, Cd= | 0.0047473
|  |  |  | @ Cl=0.4, Cd= | 0.0045317
|  |  |  | @ Cl=0.6, Cd= | 0.0055192
alpha (deg) | Cl | Cd | Cm | Cl/Cd
-16 | -0.6593 | 0.19535 | 0.0331 | -3.375
-15.5 | -0.6583 | 0.18107 | 0.0279 | -3.6356
-15 | -0.644 | 0.17391 | 0.0244 | -3.7031
-14.5 | -0.636 | 0.16458 | 0.0204 | -3.8644
-13.5 | -0.7549 | 0.1137 | -0.0021 | -6.6394
-13 | -0.8142 | 0.09335 | -0.0139 | -8.722
-12.5 | -0.8743 | 0.07294 | -0.0277 | -11.9866
-12 | -0.9296 | 0.04744 | -0.05 | -19.5953
-11.5 | -0.9757 | 0.03514 | -0.0597 | -27.7661
-11 | -1.0142 | 0.02412 | -0.0569 | -42.0481
-10.5 | -0.979 | 0.01646 | -0.0591 | -59.4775
-10 | -0.9206 | 0.01274 | -0.0607 | -72.2606
-9.5 | -0.8589 | 0.0106 | -0.0614 | -81.0283
-9 | -0.7969 | 0.00917 | -0.0616 | -86.9029
-8.5 | -0.7417 | 0.00832 | -0.0603 | -89.1466
-8 | -0.6843 | 0.00766 | -0.0594 | -89.3342
-7.5 | -0.6258 | 0.00714 | -0.0588 | -87.6471
-7 | -0.5667 | 0.00674 | -0.0584 | -84.0801
-6.5 | -0.5074 | 0.00646 | -0.0581 | -78.5449
-5.5 | -0.389 | 0.00604 | -0.0577 | -64.404
-5 | -0.3298 | 0.00583 | -0.0577 | -56.5695
-4.5 | -0.2705 | 0.00564 | -0.0577 | -47.961
-4 | -0.2113 | 0.00549 | -0.0577 | -38.4882
-3 | -0.0931 | 0.00523 | -0.058 | -17.8011
-2.5 | -0.0341 | 0.00509 | -0.0581 | -6.6994
-2 | 0.0245 | 0.00497 | -0.0583 | 4.9296
-1.5 | 0.0836 | 0.0048 | -0.0586 | 17.4167
-1 | 0.1427 | 0.00461 | -0.0589 | 30.9544
-0.5 | 0.2019 | 0.00447 | -0.0592 | 45.1678
0 | 0.2608 | 0.00427 | -0.0596 | 61.0773
0.5 | 0.3194 | 0.00427 | -0.0599 | 74.8009
1 | 0.3768 | 0.0045 | -0.0599 | 83.7333
1.5 | 0.4354 | 0.00458 | -0.0601 | 95.0655
2 | 0.4926 | 0.00491 | -0.06 | 100.3259
2.5 | 0.5506 | 0.00509 | -0.0601 | 108.1729
3 | 0.607 | 0.00558 | -0.0599 | 108.7814
3.5 | 0.6646 | 0.00595 | -0.0597 | 111.6975
4 | 0.7228 | 0.00624 | -0.0597 | 115.8333
4.5 | 0.7808 | 0.00655 | -0.0595 | 119.2061
5 | 0.8385 | 0.00691 | -0.0593 | 121.3459
5.5 | 0.8968 | 0.00721 | -0.059 | 124.3828
6 | 0.9548 | 0.00751 | -0.0587 | 127.1372
6.5 | 1.0127 | 0.00786 | -0.0583 | 128.8422
7 | 1.0703 | 0.00825 | -0.0577 | 129.7333
7.5 | 1.127 | 0.00873 | -0.057 | 129.0951
8 | 1.1821 | 0.00915 | -0.0558 | 129.1913
8.5 | 1.2358 | 0.00957 | -0.0541 | 129.1327
9 | 1.2929 | 0.01012 | -0.0533 | 127.7569
9.5 | 1.3493 | 0.01076 | -0.0521 | 125.3996
10 | 1.4042 | 0.01158 | -0.0507 | 121.2608
10.5 | 1.457 | 0.01262 | -0.0489 | 115.4517
11 | 1.5063 | 0.01401 | -0.0465 | 107.5161
11.5 | 1.5528 | 0.01558 | -0.0437 | 99.6662
12 | 1.5907 | 0.01786 | -0.0398 | 89.0649
12.5 | 1.6172 | 0.02086 | -0.0348 | 77.5264
13 | 1.6241 | 0.02436 | -0.0276 | 66.6708
13.5 | 1.6098 | 0.02868 | -0.02 | 56.1297
14 | 1.591 | 0.03486 | -0.0163 | 45.6397
14.5 | 1.5632 | 0.04365 | -0.0168 | 35.8121
15 | 1.5346 | 0.05408 | -0.0203 | 28.3765
15.5 | 1.4907 | 0.0679 | -0.027 | 21.9543
16 | 1.4512 | 0.08226 | -0.0345 | 17.6416
16.5 | 1.4086 | 0.09803 | -0.0429 | 14.3691
17 | 1.3619 | 0.11506 | -0.0518 | 11.8364
17.5 | 1.3048 | 0.13475 | -0.0621 | 9.6831
18 | 1.2473 | 0.15543 | -0.0736 | 8.0248

## 119. Re 12M Mach 0.50 (1)
BIGFOIL.COM POLAR EXPORT
TP-CIEL-S
TP-CIEL-S |  |  |  | Cl Max: | 1.232 | at alpha= | 20 | deg
JavaFoil+Calcfoil stall+Eppler ext transition |  |  |  | L/D Max: | 99.251 | at alpha= | 2.5 | deg
Re: | 12000000 |  |  | Cd Min: | 0.00598 | at alpha= | 0 | deg
Mach: | 0.5 |  |  | Cl=0 at alpha= | -2.4412 | deg
|  |  |  | @ Cl=0.1, Cd= | 0.0062712
|  |  |  | @ Cl=0.4, Cd= | 0.0063806
|  |  |  | @ Cl=0.6, Cd= | 0.006577
alpha (deg) | Cl | Cd | Cm | Cl/Cd
-20 | -0.958 | 0.13224 | -0.033 | -7.247
-19.5 | -0.935 | 0.12328 | -0.034 | -7.581
-19 | -0.915 | 0.11026 | -0.036 | -8.301
-18.5 | -0.898 | 0.09567 | -0.038 | -9.385
-18 | -0.881 | 0.08247 | -0.039 | -10.677
-17.5 | -0.844 | 0.08751 | -0.038 | -9.641
-17 | -0.81 | 0.08953 | -0.038 | -9.052
-16.5 | -0.795 | 0.07553 | -0.04 | -10.525
-16 | -0.758 | 0.08093 | -0.039 | -9.363
-15.5 | -0.743 | 0.06697 | -0.041 | -11.093
-15 | -0.705 | 0.07233 | -0.04 | -9.748
-14.5 | -0.682 | 0.06571 | -0.041 | -10.374
-14 | -0.698 | 0.03269 | -0.048 | -21.36
-13.5 | -0.665 | 0.03358 | -0.048 | -19.796
-13 | -0.641 | 0.02916 | -0.049 | -21.971
-12.5 | -0.606 | 0.03088 | -0.049 | -19.618
-12 | -0.588 | 0.02358 | -0.051 | -24.959
-11.5 | -0.54 | 0.03164 | -0.049 | -17.081
-11 | -0.518 | 0.02621 | -0.051 | -19.775
-10.5 | -0.506 | 0.01733 | -0.054 | -29.207
-10 | -0.484 | 0.01381 | -0.056 | -35.038
-9.5 | -0.452 | 0.01344 | -0.056 | -33.649
-9 | -0.43 | 0.01087 | -0.058 | -39.557
-8.5 | -0.401 | 0.00999 | -0.059 | -40.175
-8 | -0.371 | 0.00939 | -0.06 | -39.446
-7.5 | -0.338 | 0.00903 | -0.061 | -37.44
-7 | -0.305 | 0.00856 | -0.061 | -35.687
-6.5 | -0.272 | 0.00824 | -0.062 | -33.008
-6 | -0.311 | 0.00838 | -0.062 | -37.144
-5.5 | -0.358 | 0.00799 | -0.063 | -44.742
-5 | -0.32 | 0.00758 | -0.063 | -42.256
-4.5 | -0.267 | 0.00723 | -0.064 | -36.868
-4 | -0.206 | 0.00701 | -0.064 | -29.364
-3.5 | -0.142 | 0.00685 | -0.065 | -20.674
-3 | -0.075 | 0.00652 | -0.065 | -11.522
-2.5 | -0.008 | 0.00647 | -0.066 | -1.2
-2 | 0.06 | 0.00623 | -0.066 | 9.636
-1.5 | 0.128 | 0.0063 | -0.066 | 20.332
-1 | 0.196 | 0.0062 | -0.067 | 31.605
-0.5 | 0.264 | 0.00608 | -0.067 | 43.359
0 | 0.332 | 0.00598 | -0.068 | 55.479
0.5 | 0.399 | 0.00638 | -0.068 | 62.59
1 | 0.467 | 0.00642 | -0.069 | 72.722
1.5 | 0.535 | 0.00648 | -0.069 | 82.527
2 | 0.602 | 0.00658 | -0.069 | 91.486
2.5 | 0.668 | 0.00673 | -0.07 | 99.251
3 | 0.733 | 0.0078 | -0.07 | 94.031
3.5 | 0.795 | 0.00804 | -0.071 | 98.835
4 | 0.852 | 0.00877 | -0.071 | 97.148
4.5 | 0.902 | 0.00917 | -0.071 | 98.313
5 | 0.936 | 0.00966 | -0.072 | 96.936
5.5 | 0.939 | 0.01022 | -0.072 | 91.896
6 | 0.848 | 0.01096 | -0.073 | 77.386
6.5 | 0.598 | 0.01158 | -0.073 | 51.663
7 | 0.63 | 0.01132 | -0.073 | 55.654
7.5 | 0.663 | 0.01196 | -0.074 | 55.433
8 | 0.695 | 0.01185 | -0.074 | 58.68
8.5 | 0.728 | 0.01386 | -0.074 | 52.497
9 | 0.757 | 0.01503 | -0.074 | 50.357
9.5 | 0.789 | 0.01528 | -0.075 | 51.628
10 | 0.817 | 0.01629 | -0.075 | 50.144
10.5 | 0.837 | 0.01859 | -0.074 | 45.014
11 | 0.868 | 0.01897 | -0.074 | 45.75
11.5 | 0.903 | 0.01874 | -0.075 | 48.164
12 | 0.923 | 0.0211 | -0.074 | 43.766
12.5 | 0.956 | 0.02112 | -0.074 | 45.257
13 | 0.959 | 0.02863 | -0.072 | 33.496
13.5 | 1 | 0.02593 | -0.073 | 38.57
14 | 1.017 | 0.0303 | -0.072 | 33.581
14.5 | 1.058 | 0.02791 | -0.074 | 37.895
15 | 1.076 | 0.0323 | -0.073 | 33.311
15.5 | 1.094 | 0.03715 | -0.072 | 29.449
16 | 1.096 | 0.04954 | -0.069 | 22.13
16.5 | 1.125 | 0.05202 | -0.07 | 21.622
17 | 1.112 | 0.07683 | -0.065 | 14.469
17.5 | 1.125 | 0.08895 | -0.063 | 12.649
18 | 1.169 | 0.08138 | -0.066 | 14.37
18.5 | 1.139 | 0.12971 | -0.056 | 8.779
19 | 1.152 | 0.14929 | -0.052 | 7.717
19.5 | 1.193 | 0.138 | -0.057 | 8.646
20 | 1.232 | 0.13265 | -0.06 | 9.29

## 120. Re 12M Mach 0.50 (2)
BIGFOIL.COM POLAR EXPORT
TP-CIEL-S
TP-CIEL-S |  |  |  | Cl Max: | 1.2356 | at alpha= | 7.5 | deg
XFOIL ncrit=9 |  |  |  | L/D Max: | 159.107 | at alpha= | -1.5 | deg
Re: | 12000000 |  |  | Cd Min: | 0.27961 | at alpha= | -20 | deg
Mach: | 0.5 |  |  | Cl=0 at alpha= | -2.1732 | deg
|  |  |  | @ Cl=0.1, Cd= | 0.00076211
|  |  |  | @ Cl=0.4, Cd= | 0.0044482
|  |  |  | @ Cl=0.6, Cd= | 0.0052259
alpha (deg) | Cl | Cd | Cm | Cl/Cd
-20 | -0.8557 | 0.27961 | 0.0773 | -3.0603
-19.5 | -0.8339 | 0.26998 | 0.0719 | -3.0887
-19 | -0.8121 | 0.26147 | 0.0667 | -3.1059
-18.5 | -0.7895 | 0.25351 | 0.0616 | -3.1143
-18 | -0.7671 | 0.24577 | 0.0568 | -3.1212
-17.5 | -0.7444 | 0.23712 | 0.052 | -3.1393
-17 | -0.7228 | 0.22857 | 0.0472 | -3.1623
-16.5 | -0.7019 | 0.22003 | 0.0426 | -3.19
-16 | -0.6828 | 0.21126 | 0.038 | -3.232
-15.5 | -0.6636 | 0.20266 | 0.0335 | -3.2744
-15 | -0.6449 | 0.19377 | 0.0291 | -3.3282
-14.5 | -0.6277 | 0.18464 | 0.0248 | -3.3996
-14 | -0.4244 | 0.14327 | -0.0063 | -2.9622
-13.5 | -0.4188 | 0.13871 | -0.0083 | -3.0192
-13 | -0.417 | 0.13478 | -0.0098 | -3.0939
-12.5 | -0.4105 | 0.12848 | -0.0121 | -3.195
-12 | -0.4045 | 0.12135 | -0.0147 | -3.3333
-11.5 | -0.4023 | 0.11327 | -0.0174 | -3.5517
-11 | -0.4047 | 0.10424 | -0.0203 | -3.8824
-10.5 | -0.411 | 0.09455 | -0.0233 | -4.3469
-10 | -0.4193 | 0.08465 | -0.0264 | -4.9533
-9 | -0.4497 | 0.06239 | -0.035 | -7.2079
-8.5 | -0.4698 | 0.05154 | -0.0393 | -9.1153
-8 | -0.4883 | 0.04011 | -0.0461 | -12.174
-7.5 | -0.5093 | 0.02735 | -0.0605 | -18.6216
-7 | -0.5305 | 0.01816 | -0.068 | -29.2126
-6.5 | -0.5312 | 0.00819 | -0.0705 | -64.8596
-6 | -0.5107 | 0.00186 | -0.0699 | -274.5699
-5.5 | -0.4523 | 0.00092 | -0.0678 | -491.6304
-5 | -0.3837 | 0.00078 | -0.0662 | -491.9231
-4.5 | -0.3142 | 0.00072 | -0.0651 | -436.3889
-4 | -0.2453 | 0.00069 | -0.0643 | -355.5072
-3.5 | -0.1775 | 0.00066 | -0.0637 | -268.9394
-3 | -0.1103 | 0.00064 | -0.0634 | -172.3438
-2.5 | -0.0434 | 0.00061 | -0.0632 | -71.1475
-2 | 0.023 | 0.00059 | -0.0632 | 38.9831
-1.5 | 0.0891 | 0.00056 | -0.0633 | 159.1071
0 | 0.2935 | 0.00435 | -0.066 | 67.4713
0.5 | 0.3607 | 0.00431 | -0.0662 | 83.6891
1 | 0.4261 | 0.00454 | -0.0662 | 93.8546
1.5 | 0.4929 | 0.00467 | -0.0662 | 105.546
2 | 0.5579 | 0.0051 | -0.0658 | 109.3922
2.5 | 0.6248 | 0.0053 | -0.0657 | 117.8868
3 | 0.6895 | 0.00588 | -0.0649 | 117.2619
3.5 | 0.7567 | 0.00628 | -0.0643 | 120.4936
4 | 0.8242 | 0.00673 | -0.0634 | 122.4666
4.5 | 0.8924 | 0.00718 | -0.0622 | 124.2897
5 | 0.9624 | 0.00754 | -0.061 | 127.6393
5.5 | 1.0327 | 0.00799 | -0.0593 | 129.2491
6 | 1.1026 | 0.00865 | -0.0569 | 127.4682
6.5 | 1.1686 | 0.00988 | -0.0531 | 118.2794
7 | 1.2166 | 0.01293 | -0.0466 | 94.0913
7.5 | 1.2356 | 0.01892 | -0.0378 | 65.3066
8 | 1.2259 | 0.02576 | -0.0281 | 47.5893
8.5 | 1.1934 | 0.03247 | -0.0195 | 36.7539
9 | 1.1561 | 0.04149 | -0.0189 | 27.8645
9.5 | 1.1186 | 0.05342 | -0.025 | 20.9397
10 | 1.0845 | 0.06715 | -0.0344 | 16.1504
10.5 | 1.0525 | 0.08202 | -0.0444 | 12.8322
11 | 1.0242 | 0.0973 | -0.0529 | 10.5262
11.5 | 1.0001 | 0.11208 | -0.0598 | 8.9231
12 | 0.9807 | 0.12606 | -0.0669 | 7.7796
12.5 | 0.9663 | 0.13969 | -0.074 | 6.9175

## 121. Re 14M Mach 0.00 (1)
BIGFOIL.COM POLAR EXPORT
TP-CIEL-S
TP-CIEL-S |  |  |  | Cl Max: | 1.055 | at alpha= | 9 | deg
JavaFoil+Calcfoil stall+Eppler ext transition |  |  |  | L/D Max: | 107.419 | at alpha= | 6 | deg
Re: | 14000000 |  |  | Cd Min: | 0.00581 | at alpha= | -0.5 | deg
Mach: | 0 |  |  | Cl=0 at alpha= | -2.4407 | deg
|  |  |  | @ Cl=0.1, Cd= | 0.0060054
|  |  |  | @ Cl=0.4, Cd= | 0.0060766
|  |  |  | @ Cl=0.6, Cd= | 0.0064381
alpha (deg) | Cl | Cd | Cm | Cl/Cd
-15 | -0.364 | 0.09467 | -0.027 | -3.849
-14.5 | -0.382 | 0.09018 | -0.028 | -4.237
-14 | -0.401 | 0.08267 | -0.029 | -4.856
-13.5 | -0.418 | 0.08073 | -0.029 | -5.173
-13 | -0.436 | 0.07368 | -0.03 | -5.92
-12.5 | -0.45 | 0.07127 | -0.03 | -6.321
-12 | -0.47 | 0.06129 | -0.033 | -7.668
-11.5 | -0.495 | 0.04657 | -0.038 | -10.62
-11 | -0.535 | 0.02444 | -0.044 | -21.914
-10.5 | -0.579 | 0.01151 | -0.049 | -50.308
-10 | -0.592 | 0.00972 | -0.05 | -60.921
-9.5 | -0.591 | 0.00815 | -0.051 | -72.604
-9 | -0.582 | 0.00842 | -0.052 | -69.195
-8.5 | -0.566 | 0.00837 | -0.052 | -67.595
-8 | -0.543 | 0.00799 | -0.052 | -67.931
-7.5 | -0.513 | 0.00772 | -0.053 | -66.527
-7 | -0.478 | 0.00744 | -0.053 | -64.298
-6.5 | -0.438 | 0.00727 | -0.054 | -60.21
-6 | -0.393 | 0.00713 | -0.054 | -55.128
-5.5 | -0.344 | 0.00696 | -0.054 | -49.468
-5 | -0.292 | 0.00678 | -0.055 | -43.045
-4.5 | -0.237 | 0.00662 | -0.055 | -35.778
-4 | -0.181 | 0.00648 | -0.056 | -27.886
-3.5 | -0.123 | 0.00636 | -0.056 | -19.411
-3 | -0.065 | 0.00622 | -0.056 | -10.493
-2.5 | -0.007 | 0.00605 | -0.057 | -1.114
-2 | 0.052 | 0.00616 | -0.057 | 8.454
-1.5 | 0.111 | 0.00597 | -0.058 | 18.567
-1 | 0.17 | 0.00591 | -0.058 | 28.735
-0.5 | 0.228 | 0.00581 | -0.058 | 39.296
0 | 0.287 | 0.00612 | -0.059 | 46.957
0.5 | 0.346 | 0.00604 | -0.059 | 57.324
1 | 0.405 | 0.00608 | -0.059 | 66.521
1.5 | 0.463 | 0.00613 | -0.06 | 75.593
2 | 0.522 | 0.00615 | -0.06 | 84.778
2.5 | 0.58 | 0.00621 | -0.061 | 93.365
3 | 0.637 | 0.00686 | -0.061 | 92.893
3.5 | 0.693 | 0.00724 | -0.061 | 95.705
4 | 0.747 | 0.00744 | -0.062 | 100.366
4.5 | 0.799 | 0.00793 | -0.062 | 100.808
5 | 0.848 | 0.00815 | -0.062 | 104.143
5.5 | 0.894 | 0.00842 | -0.063 | 106.125
6 | 0.934 | 0.0087 | -0.063 | 107.419
6.5 | 0.97 | 0.00905 | -0.063 | 107.168
7 | 1 | 0.00938 | -0.064 | 106.652
7.5 | 1.024 | 0.00977 | -0.064 | 104.827
8 | 1.041 | 0.01016 | -0.064 | 102.509
8.5 | 1.052 | 0.01066 | -0.065 | 98.673
9 | 1.055 | 0.01095 | -0.065 | 96.386
9.5 | 1.052 | 0.0116 | -0.065 | 90.659
10 | 1.041 | 0.01111 | -0.065 | 93.709
10.5 | 1.025 | 0.01172 | -0.066 | 87.416
11 | 1.003 | 0.01164 | -0.066 | 86.223
11.5 | 0.977 | 0.01378 | -0.066 | 70.878
12 | 0.944 | 0.01474 | -0.066 | 64.052
12.5 | 0.907 | 0.01573 | -0.066 | 57.662
13 | 0.865 | 0.01725 | -0.066 | 50.147
13.5 | 0.815 | 0.02067 | -0.064 | 39.416
14 | 0.771 | 0.02337 | -0.064 | 32.975

## 122. Re 14M Mach 0.00 (2)
BIGFOIL.COM POLAR EXPORT
TP-CIEL-S
TP-CIEL-S |  |  |  | Cl Max: | 1.8613 | at alpha= | 18 | deg
XFOIL ncrit=9 |  |  |  | L/D Max: | 136.567 | at alpha= | 9 | deg
Re: | 14000000 |  |  | Cd Min: | 0.09332 | at alpha= | -15.5 | deg
Mach: | 0 |  |  | Cl=0 at alpha= | -2.2169 | deg
|  |  |  | @ Cl=0.1, Cd= | 0.0046916
|  |  |  | @ Cl=0.4, Cd= | 0.0045455
|  |  |  | @ Cl=0.6, Cd= | 0.0055646
alpha (deg) | Cl | Cd | Cm | Cl/Cd
-15.5 | -0.9893 | 0.09332 | -0.0112 | -10.6012
-15 | -1.1381 | 0.05232 | -0.0364 | -21.7527
-14.5 | -1.1793 | 0.0361 | -0.0521 | -32.6676
-14 | -1.1976 | 0.02912 | -0.0546 | -41.1264
-13.5 | -1.1864 | 0.02431 | -0.0536 | -48.803
-13 | -1.1639 | 0.02089 | -0.0514 | -55.7157
-12.5 | -1.1358 | 0.01825 | -0.0487 | -62.2356
-12 | -1.092 | 0.0159 | -0.0485 | -68.6792
-11.5 | -1.0393 | 0.01383 | -0.0498 | -75.1482
-11 | -0.9836 | 0.01212 | -0.0512 | -81.1551
-10.5 | -0.9245 | 0.01067 | -0.0531 | -86.6448
-10 | -0.8668 | 0.00947 | -0.0544 | -91.5312
-9.5 | -0.8083 | 0.00855 | -0.0555 | -94.538
-9 | -0.7571 | 0.0079 | -0.0549 | -95.8354
-8.5 | -0.7041 | 0.00737 | -0.0547 | -95.536
-8 | -0.6498 | 0.00692 | -0.0546 | -93.9017
-7.5 | -0.5949 | 0.00654 | -0.0546 | -90.9633
-7 | -0.5392 | 0.00633 | -0.0547 | -85.1817
-6.5 | -0.4834 | 0.00615 | -0.0548 | -78.6016
-5.5 | -0.3715 | 0.00582 | -0.0551 | -63.8316
-5 | -0.3151 | 0.00565 | -0.0553 | -55.7699
-4.5 | -0.2584 | 0.00548 | -0.0555 | -47.1533
-4 | -0.202 | 0.00537 | -0.0557 | -37.6164
-3.5 | -0.1453 | 0.00525 | -0.0559 | -27.6762
-3 | -0.0887 | 0.00513 | -0.0561 | -17.2904
-2.5 | -0.0321 | 0.00503 | -0.0563 | -6.3817
-2 | 0.0246 | 0.0049 | -0.0566 | 5.0204
-1.5 | 0.0815 | 0.00475 | -0.0569 | 17.1579
-1 | 0.1385 | 0.00457 | -0.0572 | 30.3063
-0.5 | 0.1956 | 0.00445 | -0.0576 | 43.9551
0 | 0.2525 | 0.00424 | -0.0579 | 59.5519
0.5 | 0.3079 | 0.00439 | -0.058 | 70.1367
1 | 0.3638 | 0.00452 | -0.0582 | 80.4867
1.5 | 0.4205 | 0.00456 | -0.0584 | 92.2149
2 | 0.4753 | 0.00491 | -0.0584 | 96.8024
2.5 | 0.5312 | 0.00513 | -0.0585 | 103.5478
3 | 0.5857 | 0.00549 | -0.0585 | 106.6849
3.5 | 0.6413 | 0.00578 | -0.0585 | 110.9516
4 | 0.6971 | 0.00602 | -0.0586 | 115.7973
4.5 | 0.7526 | 0.00631 | -0.0586 | 119.271
5 | 0.8079 | 0.0066 | -0.0587 | 122.4091
5.5 | 0.8631 | 0.00689 | -0.0587 | 125.2685
6 | 0.9182 | 0.00715 | -0.0587 | 128.4196
6.5 | 0.9729 | 0.00745 | -0.0586 | 130.5906
7 | 1.0273 | 0.00776 | -0.0585 | 132.384
7.5 | 1.0814 | 0.00811 | -0.0584 | 133.3416
8.5 | 1.1851 | 0.00869 | -0.0572 | 136.3751
9 | 1.2373 | 0.00906 | -0.0568 | 136.5673
9.5 | 1.2903 | 0.00949 | -0.0566 | 135.9642
10 | 1.3429 | 0.00994 | -0.0563 | 135.1006
10.5 | 1.395 | 0.01041 | -0.056 | 134.0058
11 | 1.4464 | 0.01092 | -0.0557 | 132.4542
11.5 | 1.4969 | 0.0115 | -0.0552 | 130.1652
12 | 1.5456 | 0.01225 | -0.0544 | 126.1714
12.5 | 1.5919 | 0.01321 | -0.0533 | 120.5072
13 | 1.6366 | 0.01424 | -0.052 | 114.9298
13.5 | 1.6792 | 0.01539 | -0.0504 | 109.1098
14 | 1.7187 | 0.01671 | -0.0484 | 102.8546
14.5 | 1.7535 | 0.01829 | -0.0459 | 95.8721
15 | 1.7835 | 0.02005 | -0.0428 | 88.9526
15.5 | 1.8089 | 0.02171 | -0.039 | 83.3211
16 | 1.8214 | 0.02346 | -0.0335 | 77.6385
16.5 | 1.8318 | 0.02572 | -0.0289 | 71.2208
17 | 1.8403 | 0.02862 | -0.0255 | 64.3012
17.5 | 1.8527 | 0.03166 | -0.0235 | 58.5186
18 | 1.8613 | 0.03543 | -0.0223 | 52.5346
18.5 | 1.8594 | 0.04074 | -0.0219 | 45.6406
19 | 1.8544 | 0.04688 | -0.0225 | 39.5563
19.5 | 1.8275 | 0.05633 | -0.0248 | 32.4427
20 | 1.8057 | 0.06581 | -0.0279 | 27.4381

## 123. Re 14M Mach 0.10 (1)
BIGFOIL.COM POLAR EXPORT
TP-CIEL-S
TP-CIEL-S |  |  |  | Cl Max: | 1.046 | at alpha= | 8.5 | deg
JavaFoil+Calcfoil stall+Eppler ext transition |  |  |  | L/D Max: | 107.06 | at alpha= | 6 | deg
Re: | 14000000 |  |  | Cd Min: | 0.00584 | at alpha= | -0.5 | deg
Mach: | 0.1 |  |  | Cl=0 at alpha= | -2.4407 | deg
|  |  |  | @ Cl=0.1, Cd= | 0.0060336
|  |  |  | @ Cl=0.4, Cd= | 0.0060776
|  |  |  | @ Cl=0.6, Cd= | 0.0064209
alpha (deg) | Cl | Cd | Cm | Cl/Cd
-14.5 | -0.343 | 0.09077 | -0.028 | -3.784
-14 | -0.364 | 0.08631 | -0.028 | -4.213
-13.5 | -0.385 | 0.08001 | -0.029 | -4.811
-13 | -0.404 | 0.07707 | -0.029 | -5.24
-12.5 | -0.425 | 0.07006 | -0.031 | -6.06
-12 | -0.441 | 0.06709 | -0.031 | -6.574
-11.5 | -0.48 | 0.04142 | -0.04 | -11.592
-11 | -0.509 | 0.02895 | -0.043 | -17.567
-10.5 | -0.542 | 0.01677 | -0.047 | -32.328
-10 | -0.579 | 0.00975 | -0.05 | -59.371
-9.5 | -0.582 | 0.0082 | -0.051 | -70.932
-9 | -0.575 | 0.00852 | -0.052 | -67.554
-8.5 | -0.561 | 0.00844 | -0.052 | -66.49
-8 | -0.54 | 0.00802 | -0.053 | -67.339
-7.5 | -0.512 | 0.00769 | -0.053 | -66.597
-7 | -0.478 | 0.00752 | -0.053 | -63.599
-6.5 | -0.439 | 0.00728 | -0.054 | -60.286
-6 | -0.394 | 0.00712 | -0.054 | -55.336
-5.5 | -0.345 | 0.00695 | -0.055 | -49.695
-5 | -0.293 | 0.00678 | -0.055 | -43.2
-4.5 | -0.238 | 0.00662 | -0.055 | -35.933
-4 | -0.182 | 0.00648 | -0.056 | -28.003
-3.5 | -0.124 | 0.00638 | -0.056 | -19.423
-3 | -0.066 | 0.0062 | -0.057 | -10.583
-2.5 | -0.007 | 0.00608 | -0.057 | -1.112
-2 | 0.052 | 0.00618 | -0.057 | 8.468
-1.5 | 0.111 | 0.006 | -0.058 | 18.59
-1 | 0.171 | 0.0059 | -0.058 | 28.915
-0.5 | 0.23 | 0.00584 | -0.059 | 39.354
0 | 0.289 | 0.00612 | -0.059 | 47.2
0.5 | 0.348 | 0.00606 | -0.059 | 57.437
1 | 0.407 | 0.00608 | -0.06 | 66.881
1.5 | 0.466 | 0.00613 | -0.06 | 75.944
2 | 0.524 | 0.00617 | -0.06 | 84.917
2.5 | 0.583 | 0.00623 | -0.061 | 93.544
3 | 0.64 | 0.00687 | -0.061 | 93.214
3.5 | 0.696 | 0.00725 | -0.062 | 96.022
4 | 0.75 | 0.00745 | -0.062 | 100.688
4.5 | 0.803 | 0.00795 | -0.062 | 101.044
5 | 0.852 | 0.00817 | -0.063 | 104.271
5.5 | 0.897 | 0.00845 | -0.063 | 106.138
6 | 0.937 | 0.00876 | -0.063 | 107.06
6.5 | 0.972 | 0.00912 | -0.064 | 106.63
7 | 1.001 | 0.00945 | -0.064 | 105.969
7.5 | 1.023 | 0.00984 | -0.064 | 103.972
8 | 1.039 | 0.01022 | -0.065 | 101.592
8.5 | 1.046 | 0.0107 | -0.065 | 97.776
9 | 1.046 | 0.01107 | -0.065 | 94.528
9.5 | 1.039 | 0.01178 | -0.065 | 88.262
10 | 1.024 | 0.01126 | -0.066 | 90.984
10.5 | 1.003 | 0.01187 | -0.066 | 84.544
11 | 0.977 | 0.01187 | -0.066 | 82.253
11.5 | 0.944 | 0.01406 | -0.066 | 67.157
12 | 0.906 | 0.01498 | -0.066 | 60.498
12.5 | 0.86 | 0.01653 | -0.066 | 52.019
13 | 0.811 | 0.0186 | -0.065 | 43.604
13.5 | 0.753 | 0.02387 | -0.064 | 31.556

## 124. Re 14M Mach 0.10 (2)
BIGFOIL.COM POLAR EXPORT
TP-CIEL-S
TP-CIEL-S |  |  |  | Cl Max: | 1.795 | at alpha= | 17 | deg
XFOIL ncrit=9 |  |  |  | L/D Max: | 136.208 | at alpha= | 9 | deg
Re: | 14000000 |  |  | Cd Min: | 0.20479 | at alpha= | -17.5 | deg
Mach: | 0.1 |  |  | Cl=0 at alpha= | -2.2158 | deg
|  |  |  | @ Cl=0.1, Cd= | 0.0047
|  |  |  | @ Cl=0.4, Cd= | 0.004544
|  |  |  | @ Cl=0.6, Cd= | 0.0055585
alpha (deg) | Cl | Cd | Cm | Cl/Cd
-17.5 | -0.7147 | 0.20479 | 0.0412 | -3.4899
-17 | -0.7 | 0.19779 | 0.0374 | -3.5391
-16.5 | -0.6855 | 0.19099 | 0.0338 | -3.5892
-15.5 | -0.8097 | 0.13236 | 0.0091 | -6.1174
-15 | -0.9018 | 0.10402 | -0.0057 | -8.6695
-14.5 | -1.0088 | 0.07539 | -0.0219 | -13.3811
-14 | -1.0885 | 0.04565 | -0.0438 | -23.8445
-13.5 | -1.1232 | 0.03339 | -0.0552 | -33.6388
-13 | -1.1321 | 0.02672 | -0.0552 | -42.369
-12.5 | -1.1194 | 0.02203 | -0.0526 | -50.8125
-12 | -1.094 | 0.01861 | -0.0499 | -58.7856
-11.5 | -1.0448 | 0.01554 | -0.0512 | -67.2329
-11 | -0.9907 | 0.01323 | -0.0525 | -74.8828
-10.5 | -0.9321 | 0.01139 | -0.0542 | -81.8349
-10 | -0.8741 | 0.00994 | -0.0554 | -87.9376
-9.5 | -0.815 | 0.00885 | -0.0565 | -92.0904
-9 | -0.7635 | 0.0081 | -0.0558 | -94.2593
-8.5 | -0.71 | 0.00749 | -0.0554 | -94.7931
-8 | -0.6551 | 0.00702 | -0.0552 | -93.3191
-7.5 | -0.5997 | 0.00659 | -0.0551 | -91.0015
-7 | -0.5435 | 0.00636 | -0.0552 | -85.456
-6.5 | -0.4871 | 0.00618 | -0.0553 | -78.8188
-5.5 | -0.3742 | 0.00584 | -0.0555 | -64.0753
-5 | -0.3174 | 0.00566 | -0.0556 | -56.0777
-4.5 | -0.2603 | 0.00549 | -0.0558 | -47.4135
-4 | -0.2035 | 0.00538 | -0.056 | -37.8253
-3.5 | -0.1464 | 0.00526 | -0.0562 | -27.8327
-3 | -0.0894 | 0.00514 | -0.0564 | -17.393
-2.5 | -0.0324 | 0.00504 | -0.0566 | -6.4286
-2 | 0.0246 | 0.0049 | -0.0569 | 5.0204
-1.5 | 0.0819 | 0.00476 | -0.0572 | 17.2059
-1 | 0.1392 | 0.00457 | -0.0575 | 30.4595
-0.5 | 0.1966 | 0.00445 | -0.0578 | 44.1798
0 | 0.2539 | 0.00424 | -0.0582 | 59.8821
0.5 | 0.3096 | 0.00439 | -0.0583 | 70.5239
1 | 0.3658 | 0.00452 | -0.0584 | 80.9292
1.5 | 0.4228 | 0.00456 | -0.0587 | 92.7193
2 | 0.4779 | 0.00492 | -0.0587 | 97.1341
2.5 | 0.5342 | 0.00514 | -0.0588 | 103.93
3 | 0.5891 | 0.0055 | -0.0587 | 107.1091
3.5 | 0.645 | 0.0058 | -0.0587 | 111.2069
4 | 0.7012 | 0.00604 | -0.0588 | 116.0927
4.5 | 0.757 | 0.00633 | -0.0588 | 119.5893
5 | 0.8127 | 0.00663 | -0.0588 | 122.5792
5.5 | 0.8684 | 0.00692 | -0.0588 | 125.4913
6 | 0.9239 | 0.00718 | -0.0587 | 128.6769
6.5 | 0.9791 | 0.00749 | -0.0586 | 130.721
7 | 1.0341 | 0.00781 | -0.0585 | 132.4072
7.5 | 1.0886 | 0.00818 | -0.0582 | 133.0807
8 | 1.1428 | 0.00851 | -0.058 | 134.2891
8.5 | 1.1934 | 0.00877 | -0.0569 | 136.0775
9 | 1.2463 | 0.00915 | -0.0564 | 136.2077
9.5 | 1.3 | 0.0096 | -0.0561 | 135.4167
10 | 1.3532 | 0.01006 | -0.0557 | 134.5129
10.5 | 1.4059 | 0.01056 | -0.0553 | 133.1345
11 | 1.4578 | 0.01112 | -0.0548 | 131.0971
11.5 | 1.5084 | 0.0118 | -0.054 | 127.8305
12 | 1.5567 | 0.0127 | -0.0529 | 122.5748
12.5 | 1.6031 | 0.01373 | -0.0515 | 116.7589
13 | 1.6472 | 0.01491 | -0.0498 | 110.4762
13.5 | 1.6883 | 0.01626 | -0.0478 | 103.8315
14 | 1.7251 | 0.01787 | -0.0452 | 96.5361
14.5 | 1.7546 | 0.01988 | -0.0417 | 88.2596
15 | 1.7764 | 0.02202 | -0.0373 | 80.6721
15.5 | 1.7821 | 0.02427 | -0.0307 | 73.4281
16 | 1.7902 | 0.02689 | -0.0261 | 66.5749
16.5 | 1.7932 | 0.03052 | -0.0227 | 58.7549
17 | 1.795 | 0.03496 | -0.021 | 51.3444
17.5 | 1.7845 | 0.04137 | -0.0206 | 43.1351
18 | 1.7738 | 0.04852 | -0.0217 | 36.5581
18.5 | 1.7448 | 0.0587 | -0.0248 | 29.724
19 | 1.7405 | 0.06599 | -0.0272 | 26.3752
19.5 | 1.6633 | 0.08524 | -0.036 | 19.5131
20 | 1.5628 | 0.11022 | -0.0486 | 14.1789

## 125. Re 14M Mach 0.25 (1)
BIGFOIL.COM POLAR EXPORT
TP-CIEL-S
TP-CIEL-S |  |  |  | Cl Max: | 1.01 | at alpha= | 7.5 | deg
JavaFoil+Calcfoil stall+Eppler ext transition |  |  |  | L/D Max: | 105.296 | at alpha= | 6 | deg
Re: | 14000000 |  |  | Cd Min: | 0.00586 | at alpha= | -0.5 | deg
Mach: | 0.25 |  |  | Cl=0 at alpha= | -2.4426 | deg
|  |  |  | @ Cl=0.1, Cd= | 0.0061044
|  |  |  | @ Cl=0.4, Cd= | 0.0814
|  |  |  | @ Cl=0.6, Cd= | 0.0814
alpha (deg) | Cl | Cd | Cm | Cl/Cd
-13.5 | -0.063 | 0.08804 | -0.027 | -0.719
-13 | -0.061 | 0.08224 | -0.028 | -0.736
-12.5 | -0.151 | 0.07738 | -0.028 | -1.951
-12 | -0.214 | 0.07368 | -0.028 | -2.905
-11.5 | -0.267 | 0.0677 | -0.03 | -3.943
-11 | -0.312 | 0.06433 | -0.03 | -4.851
-10.5 | -0.353 | 0.05735 | -0.033 | -6.164
-10 | -0.394 | 0.04615 | -0.038 | -8.529
-9.5 | -0.477 | 0.01242 | -0.05 | -38.4
-9 | -0.512 | 0.00944 | -0.053 | -54.201
-8.5 | -0.522 | 0.00823 | -0.054 | -63.408
-8 | -0.517 | 0.00854 | -0.054 | -60.575
-7.5 | -0.501 | 0.00806 | -0.055 | -62.172
-7 | -0.476 | 0.00774 | -0.055 | -61.427
-6.5 | -0.441 | 0.0075 | -0.055 | -58.787
-6 | -0.399 | 0.00727 | -0.056 | -54.934
-5.5 | -0.352 | 0.00706 | -0.056 | -49.869
-5 | -0.299 | 0.00686 | -0.057 | -43.659
-4.5 | -0.244 | 0.00669 | -0.057 | -36.452
-4 | -0.186 | 0.00656 | -0.057 | -28.399
-3.5 | -0.127 | 0.00641 | -0.058 | -19.85
-3 | -0.067 | 0.00622 | -0.058 | -10.833
-2.5 | -0.007 | 0.00612 | -0.059 | -1.136
-2 | 0.054 | 0.00621 | -0.059 | 8.652
-1.5 | 0.115 | 0.00607 | -0.059 | 18.88
-1 | 0.175 | 0.00594 | -0.06 | 29.519
-0.5 | 0.236 | 0.00586 | -0.06 | 40.276
0 | 0.297 | 0.00617 | -0.061 | 48.089
0.5 | 0.357 | 0.00608 | -0.061 | 58.745
1 | 0.418 | 0.00613 | -0.061 | 68.129
1.5 | 0.478 | 0.0062 | -0.062 | 77.213
2 | 0.539 | 0.00623 | -0.062 | 86.485
2.5 | 0.599 | 0.0063 | -0.062 | 94.944
3 | 0.657 | 0.00706 | -0.063 | 93.093
3.5 | 0.715 | 0.00738 | -0.063 | 96.842
4 | 0.77 | 0.0079 | -0.064 | 97.446
4.5 | 0.823 | 0.00812 | -0.064 | 101.375
5 | 0.871 | 0.00839 | -0.064 | 103.911
5.5 | 0.915 | 0.00869 | -0.065 | 105.257
6 | 0.951 | 0.00904 | -0.065 | 105.296
6.5 | 0.981 | 0.00943 | -0.065 | 103.96
7 | 1.001 | 0.00988 | -0.066 | 101.262
7.5 | 1.01 | 0.01028 | -0.066 | 98.303
8 | 1.009 | 0.01079 | -0.066 | 93.506
8.5 | 0.995 | 0.01132 | -0.067 | 87.904
9 | 0.968 | 0.01181 | -0.067 | 81.96
9.5 | 0.928 | 0.01142 | -0.067 | 81.255
10 | 0.876 | 0.01153 | -0.067 | 75.92
10.5 | 0.813 | 0.01219 | -0.068 | 66.665
11 | 0.736 | 0.01491 | -0.068 | 49.374
11.5 | 0.647 | 0.01686 | -0.067 | 38.352
12 | 0.548 | 0.02075 | -0.065 | 26.422
12.5 | 0.391 | 0.0814 | -0.04 | 4.802

## 126. Re 14M Mach 0.25 (2)
BIGFOIL.COM POLAR EXPORT
TP-CIEL-S
TP-CIEL-S |  |  |  | Cl Max: | 1.66 | at alpha= | 13 | deg
XFOIL ncrit=9 |  |  |  | L/D Max: | 134.076 | at alpha= | 8.5 | deg
Re: | 14000000 |  |  | Cd Min: | 0.18799 | at alpha= | -16 | deg
Mach: | 0.25 |  |  | Cl=0 at alpha= | -2.2083 | deg
|  |  |  | @ Cl=0.1, Cd= | 0.0047207
|  |  |  | @ Cl=0.4, Cd= | 0.0045457
|  |  |  | @ Cl=0.6, Cd= | 0.0054919
alpha (deg) | Cl | Cd | Cm | Cl/Cd
-16 | -0.6731 | 0.18799 | 0.0314 | -3.5805
-15.5 | -0.6593 | 0.18064 | 0.0278 | -3.6498
-14 | -0.6282 | 0.15595 | 0.0167 | -4.0282
-13.5 | -0.7274 | 0.11972 | 0.0013 | -6.0758
-13 | -0.7799 | 0.09999 | -0.0096 | -7.7998
-12.5 | -0.8375 | 0.08031 | -0.0221 | -10.4283
-12 | -0.8952 | 0.05421 | -0.0424 | -16.5136
-11.5 | -0.9311 | 0.04014 | -0.0576 | -23.1963
-11 | -0.9928 | 0.02682 | -0.0576 | -37.0172
-10.5 | -0.9683 | 0.01718 | -0.0605 | -56.362
-10 | -0.9137 | 0.0131 | -0.0618 | -69.7481
-9.5 | -0.8529 | 0.01079 | -0.0625 | -79.0454
-9 | -0.8001 | 0.0093 | -0.061 | -86.0323
-8.5 | -0.7437 | 0.00834 | -0.06 | -89.1727
-8 | -0.6856 | 0.00761 | -0.0592 | -90.092
-7.5 | -0.6268 | 0.00704 | -0.0587 | -89.0341
-7 | -0.5676 | 0.00659 | -0.0583 | -86.1305
-6.5 | -0.5082 | 0.00633 | -0.058 | -80.2844
-5.5 | -0.3897 | 0.00596 | -0.0577 | -65.3859
-4.5 | -0.2707 | 0.00555 | -0.0577 | -48.7748
-4 | -0.2116 | 0.00541 | -0.0577 | -39.1128
-3.5 | -0.1524 | 0.0053 | -0.0578 | -28.7547
-3 | -0.0933 | 0.00516 | -0.058 | -18.0814
-2.5 | -0.0343 | 0.00505 | -0.0581 | -6.7921
-2 | 0.0245 | 0.00493 | -0.0583 | 4.9696
-1.5 | 0.0838 | 0.00477 | -0.0586 | 17.5681
-1 | 0.143 | 0.00459 | -0.059 | 31.1547
-0.5 | 0.2022 | 0.00447 | -0.0593 | 45.2349
0 | 0.2612 | 0.00426 | -0.0597 | 61.3146
0.5 | 0.319 | 0.00437 | -0.0598 | 72.9977
1 | 0.3769 | 0.00453 | -0.0599 | 83.2009
1.5 | 0.4357 | 0.00457 | -0.0601 | 95.3392
2 | 0.4926 | 0.00495 | -0.06 | 99.5152
2.5 | 0.5507 | 0.00518 | -0.0601 | 106.3127
3 | 0.6076 | 0.00554 | -0.06 | 109.6751
3.5 | 0.6654 | 0.00587 | -0.0599 | 113.356
4 | 0.7237 | 0.00615 | -0.0598 | 117.6748
4.5 | 0.7818 | 0.00646 | -0.0597 | 121.0217
5 | 0.8397 | 0.00679 | -0.0595 | 123.6672
5.5 | 0.8981 | 0.00706 | -0.0593 | 127.2096
6 | 0.9562 | 0.00738 | -0.0589 | 129.5664
6.5 | 1.0142 | 0.00772 | -0.0585 | 131.3731
7 | 1.0718 | 0.00812 | -0.0579 | 131.9951
7.5 | 1.1292 | 0.00856 | -0.0573 | 131.9159
8 | 1.1868 | 0.00892 | -0.0567 | 133.0493
8.5 | 1.2402 | 0.00925 | -0.055 | 134.0757
9 | 1.2966 | 0.00973 | -0.0539 | 133.258
9.5 | 1.3535 | 0.01034 | -0.0528 | 130.8994
10 | 1.4093 | 0.01107 | -0.0515 | 127.308
10.5 | 1.4634 | 0.01198 | -0.0498 | 122.1536
11 | 1.5149 | 0.01315 | -0.0477 | 115.2015
11.5 | 1.5639 | 0.01452 | -0.0451 | 107.7066
12 | 1.6065 | 0.01643 | -0.0417 | 97.7785
12.5 | 1.64 | 0.01897 | -0.0373 | 86.4523
13 | 1.66 | 0.0222 | -0.0316 | 74.7748
13.5 | 1.6531 | 0.02583 | -0.023 | 63.9992
14 | 1.6369 | 0.03091 | -0.0171 | 52.957
14.5 | 1.6118 | 0.03842 | -0.0153 | 41.9521
15 | 1.5843 | 0.04787 | -0.0172 | 33.0959
15.5 | 1.5429 | 0.06049 | -0.0225 | 25.5067
16 | 1.5027 | 0.07422 | -0.0294 | 20.2466
16.5 | 1.4594 | 0.08942 | -0.0374 | 16.3207
17 | 1.4126 | 0.10602 | -0.0462 | 13.3239
17.5 | 1.3601 | 0.12433 | -0.0558 | 10.9394
18 | 1.304 | 0.14392 | -0.0664 | 9.0606

## 127. Re 14M Mach 0.50 (1)
BIGFOIL.COM POLAR EXPORT
TP-CIEL-S
TP-CIEL-S |  |  |  | Cl Max: | 1.219 | at alpha= | 20 | deg
JavaFoil+Calcfoil stall+Eppler ext transition |  |  |  | L/D Max: | 100.976 | at alpha= | 2.5 | deg
Re: | 14000000 |  |  | Cd Min: | 0.00606 | at alpha= | -0.5 | deg
Mach: | 0.5 |  |  | Cl=0 at alpha= | -2.4412 | deg
|  |  |  | @ Cl=0.1, Cd= | 0.0063465
|  |  |  | @ Cl=0.4, Cd= | 0.0062907
|  |  |  | @ Cl=0.6, Cd= | 0.0064973
alpha (deg) | Cl | Cd | Cm | Cl/Cd
-20 | -0.953 | 0.1431 | -0.032 | -6.658
-19.5 | -0.927 | 0.13621 | -0.032 | -6.803
-19 | -0.903 | 0.12692 | -0.033 | -7.113
-18.5 | -0.877 | 0.12031 | -0.034 | -7.286
-18 | -0.85 | 0.11482 | -0.034 | -7.405
-17.5 | -0.823 | 0.11092 | -0.034 | -7.418
-17 | -0.802 | 0.0994 | -0.036 | -8.067
-16.5 | -0.796 | 0.07482 | -0.04 | -10.64
-16 | -0.768 | 0.07144 | -0.041 | -10.756
-15.5 | -0.755 | 0.05763 | -0.043 | -13.092
-15 | -0.717 | 0.06234 | -0.042 | -11.499
-14.5 | -0.694 | 0.05555 | -0.043 | -12.499
-14 | -0.71 | 0.0269 | -0.05 | -26.389
-13.5 | -0.678 | 0.02698 | -0.05 | -25.117
-13 | -0.65 | 0.02477 | -0.051 | -26.254
-12.5 | -0.618 | 0.02487 | -0.051 | -24.852
-12 | -0.592 | 0.0217 | -0.052 | -27.292
-11.5 | -0.558 | 0.02257 | -0.052 | -24.728
-11 | -0.531 | 0.02003 | -0.053 | -26.53
-10.5 | -0.512 | 0.01508 | -0.055 | -33.99
-10 | -0.488 | 0.0127 | -0.056 | -38.436
-9.5 | -0.459 | 0.01173 | -0.057 | -39.118
-9 | -0.433 | 0.01035 | -0.059 | -41.821
-8.5 | -0.403 | 0.00969 | -0.06 | -41.552
-8 | -0.371 | 0.00915 | -0.06 | -40.524
-7.5 | -0.338 | 0.00836 | -0.061 | -40.452
-7 | -0.305 | 0.00838 | -0.061 | -36.467
-6.5 | -0.272 | 0.00814 | -0.062 | -33.43
-6 | -0.311 | 0.00835 | -0.062 | -37.278
-5.5 | -0.358 | 0.00784 | -0.063 | -45.624
-5 | -0.32 | 0.00744 | -0.063 | -43.023
-4.5 | -0.267 | 0.00707 | -0.064 | -37.682
-4 | -0.206 | 0.00687 | -0.064 | -29.966
-3.5 | -0.142 | 0.00673 | -0.065 | -21.031
-3 | -0.075 | 0.00649 | -0.065 | -11.578
-2.5 | -0.008 | 0.00643 | -0.066 | -1.208
-2 | 0.06 | 0.00637 | -0.066 | 9.43
-1.5 | 0.128 | 0.00633 | -0.066 | 20.228
-1 | 0.196 | 0.00613 | -0.067 | 31.94
-0.5 | 0.264 | 0.00606 | -0.067 | 43.524
0 | 0.332 | 0.00637 | -0.068 | 52.073
0.5 | 0.399 | 0.00629 | -0.068 | 63.457
1 | 0.467 | 0.00634 | -0.069 | 73.658
1.5 | 0.535 | 0.00641 | -0.069 | 83.444
2 | 0.602 | 0.0065 | -0.069 | 92.535
2.5 | 0.668 | 0.00662 | -0.07 | 100.976
3 | 0.733 | 0.00774 | -0.07 | 94.72
3.5 | 0.795 | 0.00792 | -0.071 | 100.358
4 | 0.852 | 0.00865 | -0.071 | 98.484
4.5 | 0.902 | 0.00901 | -0.071 | 100.085
5 | 0.936 | 0.00945 | -0.072 | 99.021
5.5 | 0.939 | 0.00998 | -0.072 | 94.03
6 | 0.848 | 0.0107 | -0.073 | 79.26
6.5 | 0.598 | 0.01128 | -0.073 | 53.001
7 | 0.63 | 0.01107 | -0.073 | 56.951
7.5 | 0.663 | 0.01164 | -0.074 | 56.971
8 | 0.695 | 0.01152 | -0.074 | 60.342
8.5 | 0.728 | 0.01195 | -0.074 | 60.882
9 | 0.758 | 0.01457 | -0.074 | 52.045
9.5 | 0.79 | 0.01487 | -0.075 | 53.165
10 | 0.819 | 0.01581 | -0.075 | 51.772
10.5 | 0.841 | 0.01768 | -0.074 | 47.574
11 | 0.872 | 0.01809 | -0.074 | 48.189
11.5 | 0.905 | 0.01805 | -0.075 | 50.14
12 | 0.927 | 0.02018 | -0.074 | 45.917
12.5 | 0.96 | 0.02011 | -0.075 | 47.73
13 | 0.966 | 0.02647 | -0.073 | 36.484
13.5 | 1.005 | 0.02475 | -0.074 | 40.606
14 | 1.023 | 0.02821 | -0.073 | 36.277
14.5 | 1.05 | 0.03006 | -0.073 | 34.94
15 | 1.052 | 0.04108 | -0.07 | 25.617
15.5 | 1.041 | 0.06181 | -0.066 | 16.835
16 | 1.014 | 0.09817 | -0.056 | 10.327
16.5 | 1.074 | 0.08071 | -0.063 | 13.312
17 | 1.063 | 0.11229 | -0.056 | 9.463
17.5 | 1.09 | 0.11644 | -0.056 | 9.361
18 | 1.147 | 0.09731 | -0.063 | 11.793
18.5 | 1.127 | 0.14642 | -0.052 | 7.695
19 | 1.149 | 0.15965 | -0.051 | 7.195
19.5 | 1.189 | 0.14669 | -0.056 | 8.105
20 | 1.219 | 0.14782 | -0.057 | 8.245

## 128. Re 14M Mach 0.50 (2)
BIGFOIL.COM POLAR EXPORT
TP-CIEL-S
TP-CIEL-S |  |  |  | Cl Max: | 1.242 | at alpha= | 7.5 | deg
XFOIL ncrit=9 |  |  |  | L/D Max: | 132.679 | at alpha= | 5.5 | deg
Re: | 14000000 |  |  | Cd Min: | 0.14781 | at alpha= | -12.5 | deg
Mach: | 0.5 |  |  | Cl=0 at alpha= | -2.1765 | deg
|  |  |  | @ Cl=0.1, Cd= | 0.0048646
|  |  |  | @ Cl=0.4, Cd= | 0.0044698
|  |  |  | @ Cl=0.6, Cd= | 0.0052574
alpha (deg) | Cl | Cd | Cm | Cl/Cd
-12.5 | -0.5732 | 0.14781 | 0.0086 | -3.878
-12 | -0.5596 | 0.13975 | 0.005 | -4.0043
-11.5 | -0.5482 | 0.13152 | 0.0016 | -4.1682
-11 | -0.5395 | 0.12273 | -0.0021 | -4.3958
-10.5 | -0.5344 | 0.11345 | -0.006 | -4.7104
-10 | -0.533 | 0.10367 | -0.0103 | -5.1413
-9.5 | -0.5352 | 0.0935 | -0.0152 | -5.7241
-9 | -0.5377 | 0.08365 | -0.0205 | -6.428
-8.5 | -0.5439 | 0.07285 | -0.0278 | -7.466
-8 | -0.5534 | 0.06174 | -0.0363 | -8.9634
-7.5 | -0.5577 | 0.04655 | -0.0561 | -11.9807
-7 | -0.5632 | 0.03416 | -0.0676 | -16.4871
-6.5 | -0.5544 | 0.02195 | -0.0719 | -25.2574
-6 | -0.5263 | 0.01071 | -0.0718 | -49.141
-5.5 | -0.464 | 0.00701 | -0.0694 | -66.1912
-5 | -0.3922 | 0.00628 | -0.0677 | -62.4522
-4.5 | -0.3208 | 0.0059 | -0.0666 | -54.3729
-4 | -0.2503 | 0.00568 | -0.0658 | -44.0669
-3.5 | -0.1809 | 0.0055 | -0.0653 | -32.8909
-3 | -0.1121 | 0.00534 | -0.065 | -20.9925
-2.5 | -0.0438 | 0.00518 | -0.0649 | -8.4556
-2 | 0.0239 | 0.00506 | -0.0649 | 4.7233
-1.5 | 0.0914 | 0.00489 | -0.065 | 18.6912
-1 | 0.159 | 0.00469 | -0.0653 | 33.9019
-0.5 | 0.2266 | 0.00455 | -0.0656 | 49.8022
0 | 0.294 | 0.00433 | -0.066 | 67.8984
0.5 | 0.3606 | 0.00435 | -0.0662 | 82.8966
1 | 0.4264 | 0.00455 | -0.0662 | 93.7143
1.5 | 0.4935 | 0.00463 | -0.0663 | 106.5875
2 | 0.5584 | 0.00507 | -0.0659 | 110.1381
2.5 | 0.625 | 0.00537 | -0.0656 | 116.3873
3 | 0.6903 | 0.00583 | -0.0651 | 118.4048
3.5 | 0.7579 | 0.00618 | -0.0645 | 122.6375
4 | 0.8257 | 0.0066 | -0.0636 | 125.1061
4.5 | 0.8941 | 0.00704 | -0.0625 | 127.0028
5 | 0.9643 | 0.00738 | -0.0612 | 130.664
5.5 | 1.0349 | 0.0078 | -0.0596 | 132.6795
6 | 1.1054 | 0.00842 | -0.0572 | 131.2827
6.5 | 1.1723 | 0.00957 | -0.0536 | 122.4974
7 | 1.2217 | 0.01251 | -0.0471 | 97.6579
7.5 | 1.242 | 0.01841 | -0.0384 | 67.4633
8 | 1.2352 | 0.02583 | -0.0295 | 47.8204
8.5 | 1.1973 | 0.03226 | -0.0197 | 37.1141
9 | 1.1596 | 0.0412 | -0.0188 | 28.1456
9.5 | 1.1229 | 0.05295 | -0.0248 | 21.2068
10 | 1.0888 | 0.06661 | -0.0341 | 16.3459
10.5 | 1.0571 | 0.08137 | -0.044 | 12.9913
11 | 1.029 | 0.09654 | -0.0527 | 10.6588
11.5 | 1.0051 | 0.11129 | -0.0594 | 9.0314
12 | 0.9858 | 0.12519 | -0.0665 | 7.8744
12.5 | 0.9713 | 0.13875 | -0.0735 | 7.0004

## 129. Re 16M Mach 0.00 (1)
BIGFOIL.COM POLAR EXPORT
TP-CIEL-S
TP-CIEL-S |  |  |  | Cl Max: | 1.055 | at alpha= | 9 | deg
JavaFoil+Calcfoil stall+Eppler ext transition |  |  |  | L/D Max: | 109.245 | at alpha= | 6.5 | deg
Re: | 16000000 |  |  | Cd Min: | 0.00579 | at alpha= | -0.5 | deg
Mach: | 0 |  |  | Cl=0 at alpha= | -2.4407 | deg
|  |  |  | @ Cl=0.1, Cd= | 0.0059905
|  |  |  | @ Cl=0.4, Cd= | 0.0060151
|  |  |  | @ Cl=0.6, Cd= | 0.0064086
alpha (deg) | Cl | Cd | Cm | Cl/Cd
-15 | -0.365 | 0.09299 | -0.028 | -3.926
-14.5 | -0.383 | 0.08862 | -0.028 | -4.32
-14 | -0.402 | 0.081 | -0.03 | -4.969
-13.5 | -0.419 | 0.07923 | -0.029 | -5.282
-13 | -0.438 | 0.07144 | -0.031 | -6.13
-12.5 | -0.455 | 0.06629 | -0.032 | -6.857
-12 | -0.475 | 0.05626 | -0.035 | -8.442
-11.5 | -0.514 | 0.0328 | -0.042 | -15.661
-11 | -0.546 | 0.0197 | -0.045 | -27.711
-10.5 | -0.585 | 0.01051 | -0.049 | -55.634
-10 | -0.594 | 0.00942 | -0.05 | -62.987
-9.5 | -0.592 | 0.00839 | -0.051 | -70.518
-9 | -0.582 | 0.00827 | -0.052 | -70.45
-8.5 | -0.566 | 0.00828 | -0.052 | -68.324
-8 | -0.543 | 0.00787 | -0.052 | -68.94
-7.5 | -0.513 | 0.00767 | -0.053 | -66.901
-7 | -0.478 | 0.00746 | -0.053 | -64.098
-6.5 | -0.438 | 0.00721 | -0.054 | -60.74
-6 | -0.393 | 0.00702 | -0.054 | -56.009
-5.5 | -0.344 | 0.00683 | -0.054 | -50.409
-5 | -0.292 | 0.00665 | -0.055 | -43.836
-4.5 | -0.237 | 0.00651 | -0.055 | -36.382
-4 | -0.181 | 0.00638 | -0.056 | -28.31
-3.5 | -0.123 | 0.00631 | -0.056 | -19.567
-3 | -0.065 | 0.0062 | -0.056 | -10.526
-2.5 | -0.007 | 0.00631 | -0.057 | -1.066
-2 | 0.052 | 0.00608 | -0.057 | 8.564
-1.5 | 0.111 | 0.00597 | -0.058 | 18.568
-1 | 0.17 | 0.00589 | -0.058 | 28.819
-0.5 | 0.228 | 0.00579 | -0.058 | 39.455
0 | 0.287 | 0.00608 | -0.059 | 47.265
0.5 | 0.346 | 0.00607 | -0.059 | 57.003
1 | 0.405 | 0.00601 | -0.059 | 67.384
1.5 | 0.463 | 0.00607 | -0.06 | 76.369
2 | 0.522 | 0.00612 | -0.06 | 85.304
2.5 | 0.58 | 0.00617 | -0.061 | 93.976
3 | 0.637 | 0.00685 | -0.061 | 92.974
3.5 | 0.693 | 0.00715 | -0.061 | 96.86
4 | 0.747 | 0.00739 | -0.062 | 101.112
4.5 | 0.799 | 0.00783 | -0.062 | 102.07
5 | 0.848 | 0.00804 | -0.062 | 105.505
5.5 | 0.894 | 0.00827 | -0.063 | 108.048
6 | 0.934 | 0.00857 | -0.063 | 109.094
6.5 | 0.97 | 0.00888 | -0.063 | 109.245
7 | 1 | 0.00919 | -0.064 | 108.796
7.5 | 1.024 | 0.00958 | -0.064 | 106.943
8 | 1.041 | 0.00996 | -0.064 | 104.555
8.5 | 1.052 | 0.01045 | -0.065 | 100.609
9 | 1.055 | 0.01082 | -0.065 | 97.545
9.5 | 1.052 | 0.01136 | -0.065 | 92.572
10 | 1.041 | 0.01091 | -0.065 | 95.404
10.5 | 1.025 | 0.01148 | -0.066 | 89.301
11 | 1.003 | 0.01142 | -0.066 | 87.848
11.5 | 0.977 | 0.01203 | -0.066 | 81.241
12 | 0.946 | 0.01433 | -0.066 | 65.971
12.5 | 0.909 | 0.01524 | -0.066 | 59.663
13 | 0.868 | 0.01655 | -0.066 | 52.444
13.5 | 0.82 | 0.01935 | -0.065 | 42.355
14 | 0.775 | 0.02215 | -0.064 | 35.009

## 130. Re 16M Mach 0.00 (2)
BIGFOIL.COM POLAR EXPORT
TP-CIEL-S
TP-CIEL-S |  |  |  | Cl Max: | 1.9276 | at alpha= | 18.5 | deg
XFOIL ncrit=9 |  |  |  | L/D Max: | 141.035 | at alpha= | 9 | deg
Re: | 16000000 |  |  | Cd Min: | 0.05101 | at alpha= | 20 | deg
Mach: | 0 |  |  | Cl=0 at alpha= | -2.217 | deg
|  |  |  | @ Cl=0.1, Cd= | 0.0046555
|  |  |  | @ Cl=0.4, Cd= | 0.0045581
|  |  |  | @ Cl=0.6, Cd= | 0.0055519
alpha (deg) | Cl | Cd | Cm | Cl/Cd
-8 | -0.6506 | 0.00691 | -0.0545 | -94.1534
-7.5 | -0.5957 | 0.00643 | -0.0545 | -92.6439
-7 | -0.5399 | 0.00623 | -0.0546 | -86.6613
-5.5 | -0.3719 | 0.00576 | -0.0551 | -64.566
-5 | -0.3154 | 0.00556 | -0.0553 | -56.7266
-4.5 | -0.2588 | 0.00542 | -0.0555 | -47.7491
-4 | -0.2024 | 0.00532 | -0.0557 | -38.0451
-3.5 | -0.1455 | 0.00521 | -0.0559 | -27.9271
-3 | -0.0888 | 0.00508 | -0.0562 | -17.4803
-2.5 | -0.0322 | 0.00499 | -0.0564 | -6.4529
-2 | 0.0247 | 0.00487 | -0.0566 | 5.0719
-1.5 | 0.0817 | 0.00471 | -0.0569 | 17.3461
-1 | 0.1388 | 0.00454 | -0.0573 | 30.5727
-0.5 | 0.1958 | 0.00446 | -0.0576 | 43.9013
0.5 | 0.3077 | 0.00448 | -0.058 | 68.683
1 | 0.3641 | 0.00452 | -0.0582 | 80.5531
1.5 | 0.4207 | 0.00458 | -0.0585 | 91.8559
2 | 0.4757 | 0.00487 | -0.0585 | 97.6797
2.5 | 0.5312 | 0.00518 | -0.0585 | 102.5483
3 | 0.5862 | 0.0055 | -0.0585 | 106.5818
3.5 | 0.642 | 0.00571 | -0.0586 | 112.4343
4 | 0.6978 | 0.00595 | -0.0587 | 117.2773
4.5 | 0.7534 | 0.00622 | -0.0588 | 121.1254
5 | 0.8087 | 0.00652 | -0.0588 | 124.0337
5.5 | 0.8641 | 0.00678 | -0.0588 | 127.4484
6 | 0.9192 | 0.00704 | -0.0588 | 130.5682
6.5 | 0.974 | 0.00733 | -0.0588 | 132.8786
7 | 1.0285 | 0.00765 | -0.0587 | 134.4444
7.5 | 1.0828 | 0.00797 | -0.0586 | 135.8595
8 | 1.137 | 0.00826 | -0.0585 | 137.6513
8.5 | 1.1905 | 0.00855 | -0.0584 | 139.2398
9 | 1.2397 | 0.00879 | -0.0572 | 141.0353
9.5 | 1.2929 | 0.00921 | -0.057 | 140.38
10 | 1.3456 | 0.00965 | -0.0568 | 139.4404
10.5 | 1.3978 | 0.01011 | -0.0565 | 138.2591
11 | 1.4494 | 0.01061 | -0.0562 | 136.607
11.5 | 1.4999 | 0.0112 | -0.0557 | 133.9196
12 | 1.5474 | 0.01213 | -0.0547 | 127.568
12.5 | 1.5936 | 0.0131 | -0.0535 | 121.6489
13.5 | 1.6817 | 0.0152 | -0.0508 | 110.6382
14 | 1.724 | 0.01624 | -0.0492 | 106.1576
14.5 | 1.7634 | 0.01742 | -0.0473 | 101.2285
15 | 1.801 | 0.0186 | -0.0452 | 96.828
15.5 | 1.8334 | 0.02001 | -0.0424 | 91.6242
16 | 1.8575 | 0.02147 | -0.0383 | 86.5161
16.5 | 1.871 | 0.02316 | -0.033 | 80.7858
17 | 1.8834 | 0.02532 | -0.0288 | 74.3839
17.5 | 1.9012 | 0.02745 | -0.026 | 69.2605
18 | 1.9144 | 0.03029 | -0.0238 | 63.2024
18.5 | 1.9276 | 0.03347 | -0.0224 | 57.5919
19 | 1.9197 | 0.03922 | -0.0216 | 48.947
19.5 | 1.9178 | 0.04481 | -0.0218 | 42.7985
20 | 1.913 | 0.05101 | -0.0227 | 37.5025

## 131. Re 16M Mach 0.10 (1)
BIGFOIL.COM POLAR EXPORT
TP-CIEL-S
TP-CIEL-S |  |  |  | Cl Max: | 1.046 | at alpha= | 8.5 | deg
JavaFoil+Calcfoil stall+Eppler ext transition |  |  |  | L/D Max: | 109.025 | at alpha= | 6 | deg
Re: | 16000000 |  |  | Cd Min: | 0.00579 | at alpha= | -0.5 | deg
Mach: | 0.1 |  |  | Cl=0 at alpha= | -2.4407 | deg
|  |  |  | @ Cl=0.1, Cd= | 0.0060431
|  |  |  | @ Cl=0.4, Cd= | 0.0060259
|  |  |  | @ Cl=0.6, Cd= | 0.0063758
alpha (deg) | Cl | Cd | Cm | Cl/Cd
-14.5 | -0.344 | 0.08946 | -0.028 | -3.845
-14 | -0.364 | 0.08518 | -0.028 | -4.277
-13.5 | -0.386 | 0.07824 | -0.03 | -4.934
-13 | -0.405 | 0.07549 | -0.03 | -5.363
-12.5 | -0.427 | 0.06752 | -0.032 | -6.317
-12 | -0.446 | 0.06156 | -0.033 | -7.242
-11.5 | -0.499 | 0.02864 | -0.043 | -17.409
-11 | -0.527 | 0.01978 | -0.046 | -26.641
-10.5 | -0.555 | 0.01307 | -0.048 | -42.434
-10 | -0.581 | 0.00947 | -0.051 | -61.326
-9.5 | -0.582 | 0.0084 | -0.051 | -69.362
-9 | -0.576 | 0.00834 | -0.052 | -68.978
-8.5 | -0.561 | 0.00835 | -0.052 | -67.19
-8 | -0.54 | 0.0079 | -0.053 | -68.403
-7.5 | -0.512 | 0.00765 | -0.053 | -67.003
-7 | -0.478 | 0.00748 | -0.053 | -63.932
-6.5 | -0.439 | 0.00729 | -0.054 | -60.191
-6 | -0.394 | 0.00708 | -0.054 | -55.637
-5.5 | -0.345 | 0.0069 | -0.055 | -50.062
-5 | -0.293 | 0.00665 | -0.055 | -44.06
-4.5 | -0.238 | 0.00656 | -0.055 | -36.29
-4 | -0.182 | 0.00643 | -0.056 | -28.253
-3.5 | -0.124 | 0.0063 | -0.056 | -19.684
-3 | -0.066 | 0.00619 | -0.057 | -10.59
-2.5 | -0.007 | 0.00632 | -0.057 | -1.071
-2 | 0.052 | 0.0061 | -0.057 | 8.579
-1.5 | 0.111 | 0.00603 | -0.058 | 18.477
-1 | 0.171 | 0.00591 | -0.058 | 28.87
-0.5 | 0.23 | 0.00579 | -0.059 | 39.67
0 | 0.289 | 0.00608 | -0.059 | 47.512
0.5 | 0.348 | 0.00607 | -0.059 | 57.306
1 | 0.407 | 0.00602 | -0.06 | 67.582
1.5 | 0.466 | 0.00607 | -0.06 | 76.727
2 | 0.524 | 0.00612 | -0.06 | 85.687
2.5 | 0.583 | 0.00617 | -0.061 | 94.385
3 | 0.64 | 0.00686 | -0.061 | 93.318
3.5 | 0.696 | 0.00718 | -0.062 | 96.946
4 | 0.75 | 0.00742 | -0.062 | 101.145
4.5 | 0.803 | 0.00785 | -0.062 | 102.309
5 | 0.852 | 0.00808 | -0.063 | 105.39
5.5 | 0.897 | 0.00831 | -0.063 | 107.904
6 | 0.937 | 0.0086 | -0.063 | 109.025
6.5 | 0.972 | 0.00894 | -0.064 | 108.715
7 | 1.001 | 0.00926 | -0.064 | 108.101
7.5 | 1.023 | 0.00965 | -0.064 | 106.075
8 | 1.039 | 0.01003 | -0.065 | 103.592
8.5 | 1.046 | 0.01049 | -0.065 | 99.763
9 | 1.046 | 0.01094 | -0.065 | 95.616
9.5 | 1.039 | 0.01148 | -0.065 | 90.522
10 | 1.024 | 0.01101 | -0.066 | 93.075
10.5 | 1.003 | 0.01162 | -0.066 | 86.337
11 | 0.977 | 0.01156 | -0.066 | 84.494
11.5 | 0.945 | 0.01371 | -0.066 | 68.932
12 | 0.908 | 0.01456 | -0.066 | 62.333
12.5 | 0.863 | 0.01591 | -0.066 | 54.241
13 | 0.815 | 0.01762 | -0.066 | 46.262
13.5 | 0.759 | 0.02205 | -0.064 | 34.408

## 132. Re 16M Mach 0.10 (2)
BIGFOIL.COM POLAR EXPORT
TP-CIEL-S
TP-CIEL-S |  |  |  | Cl Max: | 1.8479 | at alpha= | 18 | deg
XFOIL ncrit=9 |  |  |  | L/D Max: | 140.631 | at alpha= | 9 | deg
Re: | 16000000 |  |  | Cd Min: | 0.07987 | at alpha= | 20 | deg
Mach: | 0.1 |  |  | Cl=0 at alpha= | -2.2159 | deg
|  |  |  | @ Cl=0.1, Cd= | 0.0046794
|  |  |  | @ Cl=0.4, Cd= | 0.0045497
|  |  |  | @ Cl=0.6, Cd= | 0.0055492
alpha (deg) | Cl | Cd | Cm | Cl/Cd
-15 | -1.2359 | 0.03705 | -0.0535 | -33.3576
-14.5 | -1.2626 | 0.02909 | -0.0571 | -43.4032
-14 | -1.2478 | 0.02486 | -0.0562 | -50.1931
-13.5 | -1.2193 | 0.02201 | -0.0547 | -55.3975
-13 | -1.1898 | 0.01945 | -0.0522 | -61.1722
-12.5 | -1.1542 | 0.01712 | -0.0503 | -67.4182
-12 | -1.103 | 0.01485 | -0.0512 | -74.2761
-11.5 | -1.0484 | 0.01298 | -0.0523 | -80.7704
-11 | -0.9907 | 0.01144 | -0.0537 | -86.5997
-10.5 | -0.9307 | 0.01016 | -0.0552 | -91.6043
-10 | -0.8707 | 0.00911 | -0.0566 | -95.5763
-8 | -0.656 | 0.007 | -0.0551 | -93.7143
-7.5 | -0.6005 | 0.00649 | -0.0551 | -92.527
-7 | -0.5442 | 0.00626 | -0.0551 | -86.9329
-6.5 | -0.4879 | 0.00609 | -0.0552 | -80.1149
-5.5 | -0.3746 | 0.00578 | -0.0555 | -64.8097
-5 | -0.3177 | 0.00558 | -0.0556 | -56.9355
-4.5 | -0.2607 | 0.00543 | -0.0558 | -48.011
-4 | -0.2038 | 0.00532 | -0.056 | -38.3083
-3.5 | -0.1466 | 0.00521 | -0.0562 | -28.1382
-3 | -0.0895 | 0.00508 | -0.0564 | -17.6181
-2.5 | -0.0325 | 0.00499 | -0.0566 | -6.513
-2 | 0.0247 | 0.00487 | -0.0569 | 5.0719
-1.5 | 0.0821 | 0.00472 | -0.0572 | 17.3941
-0.5 | 0.1968 | 0.00446 | -0.0579 | 44.1256
0 | 0.254 | 0.00426 | -0.0582 | 59.6244
0.5 | 0.3093 | 0.00447 | -0.0583 | 69.1946
1 | 0.3661 | 0.00452 | -0.0585 | 80.9956
1.5 | 0.4231 | 0.00457 | -0.0587 | 92.5821
2 | 0.4784 | 0.00487 | -0.0587 | 98.2341
2.5 | 0.5342 | 0.00519 | -0.0588 | 102.9287
3 | 0.5895 | 0.00551 | -0.0587 | 106.9873
3.5 | 0.6457 | 0.00572 | -0.0589 | 112.8846
4 | 0.7018 | 0.00597 | -0.0589 | 117.5544
4.5 | 0.7579 | 0.00624 | -0.0589 | 121.4583
5 | 0.8135 | 0.00655 | -0.0589 | 124.1985
5.5 | 0.8695 | 0.0068 | -0.0589 | 127.8676
6 | 0.9249 | 0.00708 | -0.0589 | 130.6356
6.5 | 0.9803 | 0.00737 | -0.0588 | 133.0122
7 | 1.0352 | 0.0077 | -0.0586 | 134.4416
7.5 | 1.0901 | 0.00803 | -0.0585 | 135.7534
8 | 1.1449 | 0.00833 | -0.0584 | 137.443
8.5 | 1.199 | 0.00862 | -0.0581 | 139.0951
9 | 1.2488 | 0.00888 | -0.0568 | 140.6306
9.5 | 1.3026 | 0.00931 | -0.0566 | 139.9141
10 | 1.356 | 0.00977 | -0.0562 | 138.7922
10.5 | 1.4088 | 0.01026 | -0.0558 | 137.3099
11 | 1.4608 | 0.01082 | -0.0553 | 135.0092
11.5 | 1.5109 | 0.01158 | -0.0544 | 130.475
12 | 1.5587 | 0.01256 | -0.0532 | 124.1003
12.5 | 1.6045 | 0.01366 | -0.0517 | 117.4597
13 | 1.6473 | 0.01498 | -0.0498 | 109.9666
13.5 | 1.6903 | 0.01614 | -0.0481 | 104.7274
14 | 1.7307 | 0.0174 | -0.0459 | 99.4655
14.5 | 1.7669 | 0.01887 | -0.0433 | 93.6354
15 | 1.8005 | 0.02033 | -0.0404 | 88.5637
15.5 | 1.8202 | 0.02214 | -0.0355 | 82.2132
16 | 1.8301 | 0.02418 | -0.0297 | 75.6865
16.5 | 1.8384 | 0.02687 | -0.0253 | 68.4183
17 | 1.8441 | 0.03034 | -0.0223 | 60.7811
17.5 | 1.846 | 0.03476 | -0.0205 | 53.107
18 | 1.8479 | 0.03974 | -0.02 | 46.4997
18.5 | 1.8338 | 0.04708 | -0.0208 | 38.9507
19 | 1.8299 | 0.05358 | -0.0221 | 34.1527
19.5 | 1.7889 | 0.06576 | -0.0263 | 27.2035
20 | 1.7416 | 0.07987 | -0.0323 | 21.8054

## 133. Re 16M Mach 0.25 (1)
BIGFOIL.COM POLAR EXPORT
TP-CIEL-S
TP-CIEL-S |  |  |  | Cl Max: | 1.01 | at alpha= | 7.5 | deg
JavaFoil+Calcfoil stall+Eppler ext transition |  |  |  | L/D Max: | 107.409 | at alpha= | 6 | deg
Re: | 16000000 |  |  | Cd Min: | 0.00583 | at alpha= | -0.5 | deg
Mach: | 0.25 |  |  | Cl=0 at alpha= | -2.4426 | deg
|  |  |  | @ Cl=0.1, Cd= | 0.0060847
|  |  |  | @ Cl=0.4, Cd= | 0.0808
|  |  |  | @ Cl=0.6, Cd= | 0.0808
alpha (deg) | Cl | Cd | Cm | Cl/Cd
-13.5 | -0.063 | 0.08718 | -0.027 | -0.727
-13 | -0.061 | 0.08238 | -0.028 | -0.735
-12.5 | -0.151 | 0.0763 | -0.029 | -1.981
-12 | -0.214 | 0.07274 | -0.029 | -2.947
-11.5 | -0.268 | 0.06629 | -0.031 | -4.037
-11 | -0.313 | 0.06293 | -0.031 | -4.972
-10.5 | -0.356 | 0.05452 | -0.034 | -6.527
-10 | -0.418 | 0.02711 | -0.045 | -15.421
-9.5 | -0.486 | 0.01061 | -0.051 | -45.81
-9 | -0.513 | 0.00915 | -0.053 | -56.084
-8.5 | -0.522 | 0.00849 | -0.054 | -61.493
-8 | -0.517 | 0.00841 | -0.054 | -61.497
-7.5 | -0.501 | 0.00801 | -0.055 | -62.606
-7 | -0.476 | 0.0077 | -0.055 | -61.76
-6.5 | -0.441 | 0.00743 | -0.055 | -59.397
-6 | -0.399 | 0.00723 | -0.056 | -55.246
-5.5 | -0.352 | 0.007 | -0.056 | -50.283
-5 | -0.299 | 0.0068 | -0.057 | -44.033
-4.5 | -0.244 | 0.00657 | -0.057 | -37.112
-4 | -0.186 | 0.0065 | -0.057 | -28.642
-3.5 | -0.127 | 0.00639 | -0.058 | -19.922
-3 | -0.067 | 0.00623 | -0.058 | -10.82
-2.5 | -0.007 | 0.00634 | -0.059 | -1.095
-2 | 0.054 | 0.00613 | -0.059 | 8.765
-1.5 | 0.115 | 0.00607 | -0.059 | 18.882
-1 | 0.175 | 0.00594 | -0.06 | 29.486
-0.5 | 0.236 | 0.00583 | -0.06 | 40.474
0 | 0.297 | 0.00613 | -0.061 | 48.402
0.5 | 0.357 | 0.00612 | -0.061 | 58.411
1 | 0.418 | 0.00607 | -0.061 | 68.846
1.5 | 0.478 | 0.00613 | -0.062 | 78.016
2 | 0.539 | 0.00619 | -0.062 | 87.054
2.5 | 0.599 | 0.00625 | -0.063 | 95.849
3 | 0.657 | 0.00694 | -0.063 | 94.73
3.5 | 0.715 | 0.00729 | -0.063 | 97.978
4 | 0.77 | 0.00777 | -0.064 | 99.078
4.5 | 0.823 | 0.00801 | -0.064 | 102.661
5 | 0.871 | 0.00826 | -0.064 | 105.499
5.5 | 0.915 | 0.00854 | -0.065 | 107.061
6 | 0.951 | 0.00886 | -0.065 | 107.409
6.5 | 0.981 | 0.00924 | -0.065 | 106.073
7 | 1.001 | 0.00969 | -0.066 | 103.316
7.5 | 1.01 | 0.01007 | -0.066 | 100.342
8 | 1.009 | 0.01057 | -0.066 | 95.409
8.5 | 0.995 | 0.01108 | -0.067 | 89.795
9 | 0.968 | 0.01167 | -0.067 | 82.974
9.5 | 0.928 | 0.01118 | -0.067 | 82.979
10 | 0.876 | 0.01195 | -0.067 | 73.318
10.5 | 0.813 | 0.01187 | -0.068 | 68.495
11 | 0.738 | 0.01449 | -0.068 | 50.907
11.5 | 0.65 | 0.01612 | -0.067 | 40.314
12 | 0.553 | 0.0191 | -0.066 | 28.955
12.5 | 0.391 | 0.0808 | -0.04 | 4.839

## 134. Re 16M Mach 0.25 (2)
BIGFOIL.COM POLAR EXPORT
TP-CIEL-S
TP-CIEL-S |  |  |  | Cl Max: | 1.6779 | at alpha= | 13.5 | deg
XFOIL ncrit=9 |  |  |  | L/D Max: | 137.815 | at alpha= | 9 | deg
Re: | 16000000 |  |  | Cd Min: | 0.16616 | at alpha= | 18.5 | deg
Mach: | 0.25 |  |  | Cl=0 at alpha= | -2.2085 | deg
|  |  |  | @ Cl=0.1, Cd= | 0.0046938
|  |  |  | @ Cl=0.4, Cd= | 0.0045494
|  |  |  | @ Cl=0.6, Cd= | 0.0055154
alpha (deg) | Cl | Cd | Cm | Cl/Cd
-14 | -0.6324 | 0.15454 | 0.0163 | -4.0921
-13.5 | -0.6871 | 0.12907 | 0.0059 | -5.3235
-13 | -0.737 | 0.10881 | -0.0041 | -6.7733
-12.5 | -0.7811 | 0.09126 | -0.0143 | -8.5591
-11.5 | -0.8662 | 0.04966 | -0.0479 | -17.4426
-11 | -0.9072 | 0.03765 | -0.058 | -24.0956
-10 | -0.9004 | 0.01433 | -0.0636 | -62.8332
-9.5 | -0.8533 | 0.01169 | -0.0619 | -72.994
-9 | -0.8001 | 0.0099 | -0.0607 | -80.8182
-8.5 | -0.7445 | 0.00845 | -0.0598 | -88.1065
-8 | -0.6865 | 0.00762 | -0.0592 | -90.0919
-7.5 | -0.6275 | 0.00699 | -0.0587 | -89.7711
-7 | -0.5683 | 0.00649 | -0.0583 | -87.5655
-6 | -0.4495 | 0.00604 | -0.0578 | -74.4205
-5 | -0.3305 | 0.00566 | -0.0577 | -58.3922
-4.5 | -0.2711 | 0.00549 | -0.0577 | -49.3807
-4 | -0.212 | 0.00536 | -0.0577 | -39.5522
-3.5 | -0.1527 | 0.00525 | -0.0579 | -29.0857
-3 | -0.0934 | 0.0051 | -0.058 | -18.3137
-2.5 | -0.0344 | 0.00502 | -0.0582 | -6.8526
-2 | 0.0246 | 0.0049 | -0.0584 | 5.0204
-1.5 | 0.0839 | 0.00474 | -0.0587 | 17.7004
-1 | 0.1432 | 0.00457 | -0.059 | 31.3348
-0.5 | 0.2025 | 0.00446 | -0.0593 | 45.4036
0 | 0.2615 | 0.00426 | -0.0597 | 61.385
0.5 | 0.3188 | 0.00445 | -0.0598 | 71.6404
1 | 0.3771 | 0.00453 | -0.0599 | 83.245
1.5 | 0.436 | 0.00458 | -0.0602 | 95.1965
2 | 0.4931 | 0.0049 | -0.0601 | 100.6327
2.5 | 0.5506 | 0.00524 | -0.0601 | 105.0763
3 | 0.608 | 0.00556 | -0.06 | 109.3525
3.5 | 0.6663 | 0.00577 | -0.06 | 115.4766
4 | 0.7245 | 0.00605 | -0.06 | 119.7521
4.5 | 0.7828 | 0.00636 | -0.0598 | 123.0818
5 | 0.8408 | 0.00669 | -0.0596 | 125.6801
5.5 | 0.8992 | 0.00694 | -0.0594 | 129.5677
6.5 | 1.0154 | 0.0076 | -0.0587 | 133.6053
7 | 1.0732 | 0.00799 | -0.0581 | 134.3179
7.5 | 1.1311 | 0.00836 | -0.0576 | 135.299
8 | 1.1891 | 0.00872 | -0.057 | 136.3647
8.5 | 1.2467 | 0.00908 | -0.0563 | 137.3018
9 | 1.2996 | 0.00943 | -0.0543 | 137.8155
9.5 | 1.3568 | 0.01001 | -0.0533 | 135.5445
10 | 1.4131 | 0.01069 | -0.0521 | 132.189
10.5 | 1.4678 | 0.01155 | -0.0505 | 127.0823
11 | 1.5203 | 0.01264 | -0.0484 | 120.2769
11.5 | 1.5699 | 0.01398 | -0.0459 | 112.2961
12 | 1.6147 | 0.0157 | -0.0428 | 102.8471
12.5 | 1.6521 | 0.01796 | -0.0387 | 91.9878
13 | 1.6773 | 0.02093 | -0.0334 | 80.1386
13.5 | 1.6779 | 0.02443 | -0.0254 | 68.6819
14 | 1.6604 | 0.0291 | -0.018 | 57.0584
14.5 | 1.6328 | 0.03634 | -0.0151 | 44.9312
15 | 1.5975 | 0.04631 | -0.0165 | 34.4958
15.5 | 1.5558 | 0.05874 | -0.0215 | 26.4862
16 | 1.5076 | 0.07349 | -0.029 | 20.5144
16.5 | 1.4585 | 0.08964 | -0.0376 | 16.2706
17 | 1.4097 | 0.10661 | -0.0466 | 13.223
17.5 | 1.3635 | 0.12382 | -0.0556 | 11.012
18 | 1.3091 | 0.14304 | -0.0659 | 9.152
18.5 | 1.2413 | 0.16616 | -0.0796 | 7.4705

## 135. Re 16M Mach 0.50 (1)
BIGFOIL.COM POLAR EXPORT
TP-CIEL-S
TP-CIEL-S |  |  |  | Cl Max: | 1.218 | at alpha= | 20 | deg
JavaFoil+Calcfoil stall+Eppler ext transition |  |  |  | L/D Max: | 102.029 | at alpha= | 3.5 | deg
Re: | 16000000 |  |  | Cd Min: | 0.0061 | at alpha= | -1 | deg
Mach: | 0.5 |  |  | Cl=0 at alpha= | -2.4412 | deg
|  |  |  | @ Cl=0.1, Cd= | 0.0062688
|  |  |  | @ Cl=0.4, Cd= | 0.0063193
|  |  |  | @ Cl=0.6, Cd= | 0.0064561
alpha (deg) | Cl | Cd | Cm | Cl/Cd
-20 | -0.951 | 0.14821 | -0.032 | -6.419
-19.5 | -0.925 | 0.14054 | -0.032 | -6.583
-19 | -0.899 | 0.13437 | -0.032 | -6.69
-18.5 | -0.872 | 0.12878 | -0.032 | -6.77
-18 | -0.844 | 0.1251 | -0.032 | -6.747
-17.5 | -0.816 | 0.12183 | -0.032 | -6.699
-17 | -0.79 | 0.11483 | -0.032 | -6.884
-16.5 | -0.772 | 0.09934 | -0.035 | -7.768
-16 | -0.746 | 0.09377 | -0.036 | -7.951
-15.5 | -0.731 | 0.07769 | -0.039 | -9.406
-15 | -0.728 | 0.05372 | -0.044 | -13.553
-14.5 | -0.705 | 0.04769 | -0.045 | -14.787
-14 | -0.712 | 0.02552 | -0.05 | -27.903
-13.5 | -0.681 | 0.02553 | -0.05 | -26.66
-13 | -0.654 | 0.02295 | -0.051 | -28.504
-12.5 | -0.621 | 0.02311 | -0.051 | -26.883
-12 | -0.599 | 0.01888 | -0.053 | -31.751
-11.5 | -0.562 | 0.0209 | -0.052 | -26.87
-11 | -0.539 | 0.01695 | -0.054 | -31.816
-10.5 | -0.517 | 0.01367 | -0.056 | -37.83
-10 | -0.492 | 0.01174 | -0.057 | -41.901
-9.5 | -0.462 | 0.01108 | -0.058 | -41.687
-9 | -0.434 | 0.01006 | -0.059 | -43.148
-8.5 | -0.403 | 0.00945 | -0.06 | -42.668
-8 | -0.371 | 0.00902 | -0.06 | -41.175
-7.5 | -0.339 | 0.00818 | -0.061 | -41.377
-7 | -0.306 | 0.00831 | -0.061 | -36.768
-6.5 | -0.272 | 0.00846 | -0.062 | -32.168
-6 | -0.311 | 0.00821 | -0.062 | -37.909
-5.5 | -0.358 | 0.00769 | -0.063 | -46.495
-5 | -0.32 | 0.00729 | -0.063 | -43.916
-4.5 | -0.267 | 0.00694 | -0.064 | -38.413
-4 | -0.206 | 0.00677 | -0.064 | -30.434
-3.5 | -0.142 | 0.00661 | -0.065 | -21.4
-3 | -0.075 | 0.00644 | -0.065 | -11.657
-2.5 | -0.008 | 0.00655 | -0.066 | -1.186
-2 | 0.06 | 0.00631 | -0.066 | 9.512
-1.5 | 0.128 | 0.00624 | -0.066 | 20.528
-1 | 0.196 | 0.0061 | -0.067 | 32.136
-0.5 | 0.264 | 0.00638 | -0.067 | 41.305
0 | 0.332 | 0.00632 | -0.068 | 52.436
0.5 | 0.399 | 0.00632 | -0.068 | 63.213
1 | 0.467 | 0.00627 | -0.069 | 74.479
1.5 | 0.535 | 0.00633 | -0.069 | 84.447
2 | 0.602 | 0.00646 | -0.069 | 93.077
2.5 | 0.668 | 0.00705 | -0.07 | 94.819
3 | 0.733 | 0.0076 | -0.07 | 96.466
3.5 | 0.795 | 0.00779 | -0.071 | 102.029
4 | 0.852 | 0.0085 | -0.071 | 100.212
4.5 | 0.902 | 0.00886 | -0.071 | 101.741
5 | 0.936 | 0.00929 | -0.072 | 100.725
5.5 | 0.939 | 0.00979 | -0.072 | 95.868
6 | 0.848 | 0.0105 | -0.073 | 80.775
6.5 | 0.598 | 0.01104 | -0.073 | 54.163
7 | 0.631 | 0.01081 | -0.073 | 58.305
7.5 | 0.663 | 0.0114 | -0.074 | 58.179
8 | 0.696 | 0.01125 | -0.074 | 61.814
8.5 | 0.728 | 0.01165 | -0.074 | 62.461
9 | 0.759 | 0.0143 | -0.075 | 53.089
9.5 | 0.791 | 0.01446 | -0.075 | 54.701
10 | 0.82 | 0.01538 | -0.075 | 53.333
10.5 | 0.843 | 0.01714 | -0.074 | 49.205
11 | 0.874 | 0.01754 | -0.075 | 49.846
11.5 | 0.908 | 0.01744 | -0.075 | 52.044
12 | 0.931 | 0.01929 | -0.075 | 48.252
12.5 | 0.963 | 0.0193 | -0.075 | 49.906
13 | 0.971 | 0.02488 | -0.073 | 39.031
13.5 | 0.998 | 0.02654 | -0.073 | 37.591
14 | 1.004 | 0.03506 | -0.071 | 28.62
14.5 | 1.024 | 0.03983 | -0.07 | 25.714
15 | 1.014 | 0.05914 | -0.066 | 17.138
15.5 | 0.986 | 0.09584 | -0.056 | 10.288
16 | 1.004 | 0.10795 | -0.053 | 9.303
16.5 | 1.061 | 0.0906 | -0.061 | 11.708
17 | 1.061 | 0.11605 | -0.055 | 9.14
17.5 | 1.082 | 0.12708 | -0.054 | 8.512
18 | 1.137 | 0.10669 | -0.061 | 10.655
18.5 | 1.128 | 0.1482 | -0.053 | 7.61
19 | 1.149 | 0.16466 | -0.051 | 6.977
19.5 | 1.189 | 0.1488 | -0.056 | 7.989
20 | 1.218 | 0.15005 | -0.057 | 8.119

## 136. Re 16M Mach 0.50 (2)
BIGFOIL.COM POLAR EXPORT
TP-CIEL-S
TP-CIEL-S |  |  |  | Cl Max: | 1.2471 | at alpha= | 7.5 | deg
XFOIL ncrit=9 |  |  |  | L/D Max: | 436.863 | at alpha= | -0.5 | deg
Re: | 16000000 |  |  | Cd Min: | 0.27965 | at alpha= | -20 | deg
Mach: | 0.5 |  |  | Cl=0 at alpha= | -2.1739 | deg
|  |  |  | @ Cl=0.1, Cd= | 0.0005554
|  |  |  | @ Cl=0.4, Cd= | 0.0044855
|  |  |  | @ Cl=0.6, Cd= | 0.0052755
alpha (deg) | Cl | Cd | Cm | Cl/Cd
-20 | -0.8556 | 0.27965 | 0.0772 | -3.0595
-19.5 | -0.8337 | 0.27037 | 0.0718 | -3.0836
-19 | -0.8123 | 0.26099 | 0.0666 | -3.1124
-18.5 | -0.7897 | 0.25311 | 0.0615 | -3.12
-18 | -0.7672 | 0.24561 | 0.0567 | -3.1237
-17.5 | -0.7444 | 0.2373 | 0.052 | -3.137
-17 | -0.7227 | 0.22874 | 0.0472 | -3.1595
-16.5 | -0.7018 | 0.22019 | 0.0425 | -3.1872
-16 | -0.6829 | 0.21138 | 0.0379 | -3.2307
-15.5 | -0.6637 | 0.20271 | 0.0335 | -3.2741
-15 | -0.6456 | 0.19337 | 0.029 | -3.3387
-14.5 | -0.63 | 0.18354 | 0.0245 | -3.4325
-14 | -0.615 | 0.17419 | 0.0203 | -3.5306
-13.5 | -0.423 | 0.13827 | -0.0084 | -3.0592
-13 | -0.4209 | 0.13388 | -0.01 | -3.1439
-12.5 | -0.4146 | 0.12742 | -0.0125 | -3.2538
-12 | -0.4088 | 0.1203 | -0.015 | -3.3982
-11.5 | -0.4099 | 0.11145 | -0.018 | -3.6779
-11 | -0.4174 | 0.10143 | -0.0213 | -4.1152
-10.5 | -0.4204 | 0.09158 | -0.0254 | -4.5905
-10 | -0.4348 | 0.08115 | -0.0286 | -5.358
-9.5 | -0.4504 | 0.07068 | -0.032 | -6.3724
-9 | -0.4665 | 0.06014 | -0.0359 | -7.7569
-8.5 | -0.4848 | 0.0494 | -0.0406 | -9.8138
-8 | -0.5005 | 0.03767 | -0.0483 | -13.2864
-7.5 | -0.5218 | 0.02615 | -0.0623 | -19.9541
-7 | -0.5398 | 0.01692 | -0.0687 | -31.9031
-6.5 | -0.5384 | 0.00724 | -0.0708 | -74.3646
-6 | -0.5152 | 0.00161 | -0.0699 | -320
-5.5 | -0.4547 | 0.00086 | -0.0678 | -528.7209
-5 | -0.3849 | 0.00076 | -0.0662 | -506.4474
-4.5 | -0.3151 | 0.0007 | -0.0651 | -450.1429
-4 | -0.246 | 0.00067 | -0.0644 | -367.1642
-3.5 | -0.178 | 0.00065 | -0.0639 | -273.8462
-3 | -0.1105 | 0.00063 | -0.0635 | -175.3968
-2.5 | -0.0435 | 0.00061 | -0.0634 | -71.3115
-2 | 0.0232 | 0.00059 | -0.0633 | 39.322
-1.5 | 0.0898 | 0.00056 | -0.0635 | 160.3571
-1 | 0.1563 | 0.00053 | -0.0637 | 294.9057
-0.5 | 0.2228 | 0.00051 | -0.064 | 436.8627
0 | 0.2943 | 0.00432 | -0.0661 | 68.125
0.5 | 0.3605 | 0.00439 | -0.0662 | 82.1185
1 | 0.4267 | 0.00455 | -0.0663 | 93.7802
1.5 | 0.494 | 0.00462 | -0.0664 | 106.9264
2 | 0.559 | 0.00502 | -0.066 | 111.3546
2.5 | 0.6248 | 0.00543 | -0.0656 | 115.0645
3.5 | 0.7589 | 0.00609 | -0.0646 | 124.6141
4 | 0.8268 | 0.0065 | -0.0638 | 127.2
4.5 | 0.8956 | 0.00692 | -0.0627 | 129.422
5 | 0.9658 | 0.00725 | -0.0614 | 133.2138
5.5 | 1.0367 | 0.00765 | -0.0598 | 135.5163
6 | 1.1076 | 0.00822 | -0.0575 | 134.7445
7 | 1.226 | 0.01216 | -0.0476 | 100.8224
7.5 | 1.2471 | 0.01798 | -0.0388 | 69.3604
8 | 1.2378 | 0.02575 | -0.0297 | 48.0699
8.5 | 1.2006 | 0.03209 | -0.0198 | 37.4135
9 | 1.1626 | 0.04094 | -0.0187 | 28.3977
9.5 | 1.1259 | 0.05263 | -0.0246 | 21.3927
10 | 1.0918 | 0.06624 | -0.0339 | 16.4825
10.5 | 1.0604 | 0.08093 | -0.0438 | 13.1027
11 | 1.0326 | 0.09599 | -0.0525 | 10.7574
11.5 | 1.0092 | 0.11067 | -0.0591 | 9.119
12 | 0.99 | 0.12447 | -0.0661 | 7.9537
12.5 | 0.9757 | 0.13793 | -0.0731 | 7.0739

## 137. Re 18M Mach 0.00 (1)
BIGFOIL.COM POLAR EXPORT
TP-CIEL-S
TP-CIEL-S |  |  |  | Cl Max: | 1.055 | at alpha= | 9 | deg
JavaFoil+Calcfoil stall+Eppler ext transition |  |  |  | L/D Max: | 110.775 | at alpha= | 6.5 | deg
Re: | 18000000 |  |  | Cd Min: | 0.00582 | at alpha= | -1 | deg
Mach: | 0 |  |  | Cl=0 at alpha= | -2.4407 | deg
|  |  |  | @ Cl=0.1, Cd= | 0.0059675
|  |  |  | @ Cl=0.4, Cd= | 0.0059817
|  |  |  | @ Cl=0.6, Cd= | 0.0065139
alpha (deg) | Cl | Cd | Cm | Cl/Cd
-15 | -0.365 | 0.09258 | -0.028 | -3.945
-14.5 | -0.382 | 0.09023 | -0.028 | -4.234
-14 | -0.401 | 0.08286 | -0.029 | -4.844
-13.5 | -0.418 | 0.07949 | -0.029 | -5.262
-13 | -0.436 | 0.07381 | -0.03 | -5.907
-12.5 | -0.457 | 0.063 | -0.033 | -7.262
-12 | -0.482 | 0.0497 | -0.037 | -9.697
-11.5 | -0.527 | 0.02482 | -0.044 | -21.245
-11 | -0.557 | 0.01547 | -0.047 | -36.034
-10.5 | -0.589 | 0.00999 | -0.05 | -58.925
-10 | -0.594 | 0.00927 | -0.05 | -64.132
-9.5 | -0.592 | 0.00861 | -0.051 | -68.778
-9 | -0.583 | 0.00855 | -0.052 | -68.1
-8.5 | -0.566 | 0.00815 | -0.052 | -69.415
-8 | -0.543 | 0.00783 | -0.052 | -69.34
-7.5 | -0.513 | 0.00762 | -0.053 | -67.358
-7 | -0.478 | 0.00734 | -0.053 | -65.204
-6.5 | -0.438 | 0.00712 | -0.054 | -61.547
-6 | -0.393 | 0.0069 | -0.054 | -56.97
-5.5 | -0.344 | 0.00671 | -0.054 | -51.313
-5 | -0.292 | 0.00655 | -0.055 | -44.53
-4.5 | -0.237 | 0.00646 | -0.055 | -36.677
-4 | -0.181 | 0.00635 | -0.056 | -28.448
-3.5 | -0.123 | 0.00631 | -0.056 | -19.54
-3 | -0.065 | 0.00628 | -0.056 | -10.386
-2.5 | -0.007 | 0.00622 | -0.057 | -1.082
-2 | 0.052 | 0.006 | -0.057 | 8.672
-1.5 | 0.111 | 0.00596 | -0.058 | 18.616
-1 | 0.17 | 0.00582 | -0.058 | 29.146
-0.5 | 0.228 | 0.00608 | -0.058 | 37.58
0 | 0.287 | 0.00605 | -0.059 | 47.479
0.5 | 0.346 | 0.006 | -0.059 | 57.691
1 | 0.405 | 0.00598 | -0.059 | 67.707
1.5 | 0.463 | 0.006 | -0.06 | 77.265
2 | 0.522 | 0.00606 | -0.06 | 86.03
2.5 | 0.58 | 0.00637 | -0.061 | 90.986
3 | 0.637 | 0.00678 | -0.061 | 93.955
3.5 | 0.693 | 0.00706 | -0.061 | 98.114
4 | 0.747 | 0.00733 | -0.062 | 101.848
4.5 | 0.799 | 0.00771 | -0.062 | 103.657
5 | 0.848 | 0.00795 | -0.062 | 106.665
5.5 | 0.894 | 0.00817 | -0.063 | 109.347
6 | 0.934 | 0.00844 | -0.063 | 110.741
6.5 | 0.97 | 0.00876 | -0.063 | 110.775
7 | 1 | 0.00905 | -0.064 | 110.48
7.5 | 1.024 | 0.00941 | -0.064 | 108.871
8 | 1.041 | 0.00978 | -0.064 | 106.488
8.5 | 1.052 | 0.01026 | -0.065 | 102.479
9 | 1.055 | 0.01063 | -0.065 | 99.261
9.5 | 1.052 | 0.01124 | -0.065 | 93.579
10 | 1.042 | 0.01173 | -0.065 | 88.835
10.5 | 1.025 | 0.01123 | -0.066 | 91.3
11 | 1.004 | 0.01184 | -0.066 | 84.742
11.5 | 0.977 | 0.01181 | -0.066 | 82.75
12 | 0.946 | 0.01406 | -0.066 | 67.297
12.5 | 0.91 | 0.01491 | -0.066 | 61.043
13 | 0.867 | 0.0165 | -0.066 | 52.562
13.5 | 0.821 | 0.01889 | -0.065 | 43.475
14 | 0.779 | 0.02082 | -0.065 | 37.444

## 138. Re 18M Mach 0.00 (2)
BIGFOIL.COM POLAR EXPORT
TP-CIEL-S
TP-CIEL-S |  |  |  | Cl Max: | 1.9701 | at alpha= | 19.5 | deg
XFOIL ncrit=9 |  |  |  | L/D Max: | 144.209 | at alpha= | 9.5 | deg
Re: | 18000000 |  |  | Cd Min: | 0.04455 | at alpha= | 20 | deg
Mach: | 0 |  |  | Cl=0 at alpha= | -2.2175 | deg
|  |  |  | @ Cl=0.1, Cd= | 0.0046225
|  |  |  | @ Cl=0.4, Cd= | 0.0046154
|  |  |  | @ Cl=0.6, Cd= | 0.0054692
alpha (deg) | Cl | Cd | Cm | Cl/Cd
-17.5 | -1.4326 | 0.04059 | -0.05 | -35.2944
-17 | -1.4509 | 0.03184 | -0.0561 | -45.5685
-16.5 | -1.4611 | 0.02665 | -0.0565 | -54.8255
-16 | -1.4372 | 0.02415 | -0.0554 | -59.5114
-15.5 | -1.4063 | 0.02188 | -0.0544 | -64.2733
-15 | -1.3704 | 0.01997 | -0.0534 | -68.6229
-14.5 | -1.3333 | 0.01826 | -0.052 | -73.0175
-14 | -1.2955 | 0.0167 | -0.0503 | -77.5749
-13.5 | -1.2567 | 0.01542 | -0.0483 | -81.4981
-13 | -1.2066 | 0.01405 | -0.0486 | -85.879
-12.5 | -1.1528 | 0.01274 | -0.0495 | -90.4867
-12 | -1.0973 | 0.01159 | -0.0506 | -94.6764
-11.5 | -1.0401 | 0.01056 | -0.0518 | -98.4943
-11 | -0.9797 | 0.00966 | -0.0536 | -101.4182
-10.5 | -0.9193 | 0.00887 | -0.0552 | -103.6415
-10 | -0.8683 | 0.00835 | -0.0546 | -103.988
-9.5 | -0.8155 | 0.00788 | -0.0543 | -103.4898
-9 | -0.7613 | 0.00753 | -0.0543 | -101.1023
-8.5 | -0.7065 | 0.00718 | -0.0543 | -98.3983
-8 | -0.6513 | 0.0068 | -0.0544 | -95.7794
-7.5 | -0.5964 | 0.00635 | -0.0544 | -93.9213
-7 | -0.5406 | 0.00615 | -0.0545 | -87.9024
-6.5 | -0.4847 | 0.00599 | -0.0547 | -80.9182
-6 | -0.4287 | 0.00585 | -0.0548 | -73.2821
-5.5 | -0.3723 | 0.0057 | -0.055 | -65.3158
-5 | -0.3156 | 0.0055 | -0.0553 | -57.3818
-4.5 | -0.2591 | 0.00537 | -0.0555 | -48.2495
-4 | -0.2026 | 0.00526 | -0.0557 | -38.5171
-3.5 | -0.1457 | 0.00515 | -0.0559 | -28.2913
-3 | -0.0889 | 0.00503 | -0.0562 | -17.674
-2.5 | -0.0322 | 0.00497 | -0.0564 | -6.4789
-2 | 0.0248 | 0.00482 | -0.0567 | 5.1452
-1.5 | 0.0819 | 0.00467 | -0.057 | 17.5375
-1 | 0.139 | 0.00452 | -0.0573 | 30.7522
0 | 0.2526 | 0.00432 | -0.058 | 58.4722
0.5 | 0.3077 | 0.00451 | -0.058 | 68.2262
1 | 0.3644 | 0.00452 | -0.0583 | 80.6195
1.5 | 0.4204 | 0.00467 | -0.0584 | 90.0214
2 | 0.4761 | 0.00485 | -0.0585 | 98.1649
2.5 | 0.5312 | 0.00521 | -0.0585 | 101.9578
3.5 | 0.6427 | 0.00563 | -0.0587 | 114.1563
4 | 0.6984 | 0.00588 | -0.0588 | 118.7755
4.5 | 0.7541 | 0.00615 | -0.0589 | 122.6179
5 | 0.8094 | 0.00644 | -0.0589 | 125.6832
5.5 | 0.865 | 0.00668 | -0.059 | 129.491
6 | 0.92 | 0.00696 | -0.0589 | 132.1839
6.5 | 0.9749 | 0.00723 | -0.0589 | 134.8409
7 | 1.0296 | 0.00753 | -0.0589 | 136.7331
7.5 | 1.0842 | 0.00782 | -0.0588 | 138.6445
8 | 1.1385 | 0.00811 | -0.0588 | 140.3822
8.5 | 1.1924 | 0.0084 | -0.0587 | 141.9524
9 | 1.2451 | 0.00867 | -0.0584 | 143.6101
9.5 | 1.295 | 0.00898 | -0.0574 | 144.2094
10 | 1.3478 | 0.00941 | -0.0572 | 143.2306
10.5 | 1.4002 | 0.00987 | -0.0569 | 141.8642
11 | 1.4518 | 0.01036 | -0.0566 | 140.1351
11.5 | 1.5022 | 0.01098 | -0.056 | 136.8124
13 | 1.6433 | 0.01362 | -0.053 | 120.6535
13.5 | 1.6886 | 0.01449 | -0.0518 | 116.5355
14 | 1.7323 | 0.01544 | -0.0504 | 112.1956
14.5 | 1.7737 | 0.01649 | -0.0487 | 107.5622
15 | 1.8132 | 0.01756 | -0.0468 | 103.2574
15.5 | 1.8489 | 0.0188 | -0.0445 | 98.3457
16 | 1.881 | 0.0201 | -0.0416 | 93.5821
16.5 | 1.901 | 0.02147 | -0.0368 | 88.5422
17 | 1.9165 | 0.02311 | -0.0321 | 82.9295
17.5 | 1.9362 | 0.02481 | -0.0287 | 78.0411
18 | 1.9533 | 0.02699 | -0.026 | 72.3712
18.5 | 1.9683 | 0.02966 | -0.0238 | 66.3621
19 | 1.9659 | 0.03434 | -0.022 | 57.2481
19.5 | 1.9701 | 0.0388 | -0.0213 | 50.7758
20 | 1.9662 | 0.04455 | -0.0215 | 44.1347

## 139. Re 18M Mach 0.10 (1)
BIGFOIL.COM POLAR EXPORT
TP-CIEL-S
TP-CIEL-S |  |  |  | Cl Max: | 1.046 | at alpha= | 8.5 | deg
JavaFoil+Calcfoil stall+Eppler ext transition |  |  |  | L/D Max: | 110.692 | at alpha= | 6 | deg
Re: | 18000000 |  |  | Cd Min: | 0.00584 | at alpha= | -1 | deg
Mach: | 0.1 |  |  | Cl=0 at alpha= | -2.4407 | deg
|  |  |  | @ Cl=0.1, Cd= | 0.0059631
|  |  |  | @ Cl=0.4, Cd= | 0.0059824
|  |  |  | @ Cl=0.6, Cd= | 0.0065093
alpha (deg) | Cl | Cd | Cm | Cl/Cd
-14.5 | -0.344 | 0.08902 | -0.028 | -3.867
-14 | -0.364 | 0.08647 | -0.028 | -4.206
-13.5 | -0.386 | 0.07763 | -0.03 | -4.976
-13 | -0.405 | 0.07586 | -0.029 | -5.332
-12.5 | -0.427 | 0.06668 | -0.032 | -6.407
-12 | -0.449 | 0.05795 | -0.035 | -7.751
-11.5 | -0.513 | 0.02092 | -0.045 | -24.52
-11 | -0.538 | 0.01568 | -0.047 | -34.289
-10.5 | -0.563 | 0.01136 | -0.049 | -49.541
-10 | -0.582 | 0.00928 | -0.051 | -62.672
-9.5 | -0.583 | 0.00861 | -0.051 | -67.675
-9 | -0.576 | 0.00825 | -0.052 | -69.815
-8.5 | -0.561 | 0.00823 | -0.052 | -68.224
-8 | -0.54 | 0.00794 | -0.053 | -68.084
-7.5 | -0.512 | 0.00769 | -0.053 | -66.605
-7 | -0.478 | 0.00742 | -0.053 | -64.492
-6.5 | -0.439 | 0.00719 | -0.054 | -60.982
-6 | -0.394 | 0.00697 | -0.054 | -56.576
-5.5 | -0.345 | 0.00677 | -0.055 | -50.985
-5 | -0.293 | 0.00654 | -0.055 | -44.766
-4.5 | -0.238 | 0.00645 | -0.055 | -36.876
-4 | -0.182 | 0.00633 | -0.056 | -28.689
-3.5 | -0.124 | 0.00629 | -0.056 | -19.705
-3 | -0.066 | 0.00632 | -0.057 | -10.372
-2.5 | -0.007 | 0.00626 | -0.057 | -1.081
-2 | 0.052 | 0.00602 | -0.057 | 8.688
-1.5 | 0.111 | 0.00595 | -0.058 | 18.734
-1 | 0.171 | 0.00584 | -0.058 | 29.195
-0.5 | 0.23 | 0.0061 | -0.059 | 37.641
0 | 0.289 | 0.00605 | -0.059 | 47.724
0.5 | 0.348 | 0.006 | -0.059 | 58.007
1 | 0.407 | 0.00598 | -0.06 | 68.076
1.5 | 0.466 | 0.00601 | -0.06 | 77.454
2 | 0.524 | 0.00607 | -0.06 | 86.422
2.5 | 0.583 | 0.00639 | -0.061 | 91.13
3 | 0.64 | 0.00679 | -0.061 | 94.313
3.5 | 0.696 | 0.00707 | -0.062 | 98.428
4 | 0.75 | 0.00735 | -0.062 | 102.129
4.5 | 0.803 | 0.00775 | -0.062 | 103.648
5 | 0.852 | 0.008 | -0.063 | 106.542
5.5 | 0.897 | 0.00821 | -0.063 | 109.196
6 | 0.937 | 0.00847 | -0.063 | 110.692
6.5 | 0.972 | 0.0088 | -0.064 | 110.498
7 | 1.001 | 0.00911 | -0.064 | 109.879
7.5 | 1.023 | 0.00948 | -0.064 | 107.936
8 | 1.039 | 0.00983 | -0.065 | 105.651
8.5 | 1.046 | 0.0103 | -0.065 | 101.592
9 | 1.046 | 0.01075 | -0.065 | 97.39
9.5 | 1.039 | 0.01135 | -0.065 | 91.556
10 | 1.025 | 0.01079 | -0.066 | 95.077
10.5 | 1.004 | 0.01138 | -0.066 | 88.201
11 | 0.977 | 0.01134 | -0.066 | 86.153
11.5 | 0.945 | 0.01206 | -0.066 | 78.426
12 | 0.909 | 0.01431 | -0.067 | 63.503
12.5 | 0.864 | 0.01555 | -0.066 | 55.565
13 | 0.817 | 0.0171 | -0.066 | 47.798
13.5 | 0.761 | 0.02107 | -0.064 | 36.148

## 140. Re 18M Mach 0.10 (2)
BIGFOIL.COM POLAR EXPORT
TP-CIEL-S
TP-CIEL-S |  |  |  | Cl Max: | 1.9019 | at alpha= | 18.5 | deg
XFOIL ncrit=9 |  |  |  | L/D Max: | 143.7 | at alpha= | 9.5 | deg
Re: | 18000000 |  |  | Cd Min: | 0.06354 | at alpha= | 20 | deg
Mach: | 0.1 |  |  | Cl=0 at alpha= | -2.216 | deg
|  |  |  | @ Cl=0.1, Cd= | 0.0046305
|  |  |  | @ Cl=0.4, Cd= | 0.0046034
|  |  |  | @ Cl=0.6, Cd= | 0.0055248
alpha (deg) | Cl | Cd | Cm | Cl/Cd
-16 | -1.3067 | 0.04107 | -0.0508 | -31.8164
-15.5 | -1.3313 | 0.03143 | -0.058 | -42.3576
-15 | -1.336 | 0.0265 | -0.0577 | -50.4151
-14.5 | -1.3126 | 0.02318 | -0.0565 | -56.6264
-14 | -1.2826 | 0.02047 | -0.0549 | -62.6575
-13.5 | -1.2483 | 0.01844 | -0.0527 | -67.6952
-13 | -1.2115 | 0.01651 | -0.0506 | -73.3798
-12.5 | -1.1598 | 0.01458 | -0.0513 | -79.5473
-12 | -1.1055 | 0.01293 | -0.0522 | -85.4988
-11.5 | -1.0488 | 0.01153 | -0.0533 | -90.9627
-11 | -0.9885 | 0.01034 | -0.0548 | -95.5996
-10.5 | -0.9276 | 0.00934 | -0.0564 | -99.3148
-10 | -0.8758 | 0.00868 | -0.0557 | -100.8986
-9.5 | -0.8226 | 0.00811 | -0.0553 | -101.4303
-9 | -0.7679 | 0.0077 | -0.0551 | -99.7273
-8.5 | -0.7124 | 0.0073 | -0.0551 | -97.589
-8 | -0.6567 | 0.00689 | -0.0551 | -95.312
-7.5 | -0.6011 | 0.00641 | -0.055 | -93.7754
-7 | -0.5449 | 0.00618 | -0.0551 | -88.1715
-6.5 | -0.4884 | 0.00601 | -0.0552 | -81.2646
-6 | -0.4319 | 0.00586 | -0.0553 | -73.7031
-5.5 | -0.375 | 0.00571 | -0.0554 | -65.6743
-5 | -0.3179 | 0.00551 | -0.0556 | -57.6951
-4.5 | -0.261 | 0.00538 | -0.0558 | -48.513
-4 | -0.204 | 0.00527 | -0.056 | -38.7097
-3.5 | -0.1468 | 0.00516 | -0.0562 | -28.4496
-3 | -0.0896 | 0.00503 | -0.0565 | -17.8131
-2.5 | -0.0326 | 0.00497 | -0.0567 | -6.5594
-2 | 0.0248 | 0.00482 | -0.057 | 5.1452
-1.5 | 0.0822 | 0.00468 | -0.0573 | 17.5641
-1 | 0.1397 | 0.00452 | -0.0576 | 30.9071
0 | 0.254 | 0.00431 | -0.0582 | 58.9327
0.5 | 0.3094 | 0.00451 | -0.0583 | 68.6031
1 | 0.3664 | 0.00452 | -0.0585 | 81.0619
1.5 | 0.4228 | 0.00466 | -0.0587 | 90.7296
2 | 0.4788 | 0.00485 | -0.0588 | 98.7216
2.5 | 0.5341 | 0.00522 | -0.0588 | 102.318
3 | 0.59 | 0.0055 | -0.0588 | 107.2727
3.5 | 0.6464 | 0.00564 | -0.059 | 114.6099
4 | 0.7025 | 0.00589 | -0.059 | 119.2699
4.5 | 0.7586 | 0.00617 | -0.0591 | 122.9498
5 | 0.8143 | 0.00647 | -0.059 | 125.8578
5.5 | 0.8704 | 0.0067 | -0.0591 | 129.9104
6 | 0.9258 | 0.00699 | -0.059 | 132.4464
6.5 | 0.9812 | 0.00727 | -0.0589 | 134.9656
7 | 1.0365 | 0.00757 | -0.0588 | 136.9221
7.5 | 1.0916 | 0.00787 | -0.0587 | 138.7039
8 | 1.1464 | 0.00818 | -0.0586 | 140.1467
8.5 | 1.201 | 0.00847 | -0.0584 | 141.7946
9 | 1.2543 | 0.00875 | -0.058 | 143.3486
9.5 | 1.3048 | 0.00908 | -0.0569 | 143.7004
10 | 1.3583 | 0.00953 | -0.0566 | 142.5289
10.5 | 1.4112 | 0.01001 | -0.0562 | 140.979
11 | 1.4632 | 0.01058 | -0.0557 | 138.2987
11.5 | 1.5122 | 0.0115 | -0.0546 | 131.4957
12 | 1.5602 | 0.01244 | -0.0534 | 125.418
12.5 | 1.608 | 0.01331 | -0.0522 | 120.8114
13 | 1.6543 | 0.01427 | -0.0509 | 115.9285
13.5 | 1.6988 | 0.01531 | -0.0493 | 110.9602
14 | 1.7411 | 0.01644 | -0.0474 | 105.9063
14.5 | 1.7801 | 0.01774 | -0.0451 | 100.3439
15 | 1.8167 | 0.01905 | -0.0425 | 95.3648
15.5 | 1.8467 | 0.02066 | -0.0391 | 89.3853
16 | 1.8624 | 0.0223 | -0.0335 | 83.5157
16.5 | 1.8727 | 0.02446 | -0.0282 | 76.5617
17 | 1.8815 | 0.02726 | -0.0243 | 69.0205
17.5 | 1.8914 | 0.03048 | -0.0217 | 62.0538
18 | 1.8992 | 0.03436 | -0.0201 | 55.2736
18.5 | 1.9019 | 0.03918 | -0.0195 | 48.5426
19 | 1.8905 | 0.04607 | -0.02 | 41.0354
19.5 | 1.8681 | 0.05484 | -0.0219 | 34.0646
20 | 1.8512 | 0.06354 | -0.0246 | 29.1344

## 141. Re 18M Mach 0.25 (1)
BIGFOIL.COM POLAR EXPORT
TP-CIEL-S
TP-CIEL-S |  |  |  | Cl Max: | 1.01 | at alpha= | 7.5 | deg
JavaFoil+Calcfoil stall+Eppler ext transition |  |  |  | L/D Max: | 109.071 | at alpha= | 6 | deg
Re: | 18000000 |  |  | Cd Min: | 0.00585 | at alpha= | -1 | deg
Mach: | 0.25 |  |  | Cl=0 at alpha= | -2.4426 | deg
|  |  |  | @ Cl=0.1, Cd= | 0.0060021
|  |  |  | @ Cl=0.4, Cd= | 0.07914
|  |  |  | @ Cl=0.6, Cd= | 0.07914
alpha (deg) | Cl | Cd | Cm | Cl/Cd
-13.5 | -0.063 | 0.08643 | -0.027 | -0.733
-13 | -0.061 | 0.08159 | -0.028 | -0.743
-12.5 | -0.151 | 0.07592 | -0.029 | -1.992
-12 | -0.215 | 0.07184 | -0.029 | -2.988
-11.5 | -0.268 | 0.06589 | -0.031 | -4.064
-11 | -0.315 | 0.05938 | -0.033 | -5.309
-10.5 | -0.36 | 0.04997 | -0.037 | -7.202
-10 | -0.435 | 0.01795 | -0.048 | -24.223
-9.5 | -0.49 | 0.00989 | -0.052 | -49.577
-9 | -0.514 | 0.00898 | -0.053 | -57.21
-8.5 | -0.522 | 0.0083 | -0.054 | -62.91
-8 | -0.517 | 0.00835 | -0.054 | -61.931
-7.5 | -0.501 | 0.00791 | -0.055 | -63.402
-7 | -0.476 | 0.00764 | -0.055 | -62.282
-6.5 | -0.441 | 0.00731 | -0.055 | -60.347
-6 | -0.399 | 0.0071 | -0.056 | -56.245
-5.5 | -0.352 | 0.00688 | -0.056 | -51.151
-5 | -0.299 | 0.00669 | -0.057 | -44.741
-4.5 | -0.244 | 0.00647 | -0.057 | -37.677
-4 | -0.186 | 0.00643 | -0.057 | -28.951
-3.5 | -0.127 | 0.00636 | -0.058 | -20.001
-3 | -0.067 | 0.00635 | -0.058 | -10.612
-2.5 | -0.007 | 0.00628 | -0.059 | -1.107
-2 | 0.054 | 0.00607 | -0.059 | 8.855
-1.5 | 0.115 | 0.00598 | -0.059 | 19.14
-1 | 0.175 | 0.00585 | -0.06 | 29.961
-0.5 | 0.236 | 0.00612 | -0.06 | 38.533
0 | 0.297 | 0.0061 | -0.061 | 48.616
0.5 | 0.357 | 0.00605 | -0.061 | 59.113
1 | 0.418 | 0.00602 | -0.061 | 69.393
1.5 | 0.478 | 0.00606 | -0.062 | 78.952
2 | 0.539 | 0.00613 | -0.062 | 87.83
2.5 | 0.599 | 0.00663 | -0.063 | 90.304
3 | 0.657 | 0.00697 | -0.063 | 94.317
3.5 | 0.715 | 0.00718 | -0.063 | 99.547
4 | 0.77 | 0.00769 | -0.064 | 100.174
4.5 | 0.823 | 0.00789 | -0.064 | 104.285
5 | 0.871 | 0.00817 | -0.064 | 106.705
5.5 | 0.915 | 0.00844 | -0.065 | 108.392
6 | 0.951 | 0.00872 | -0.065 | 109.071
6.5 | 0.981 | 0.00909 | -0.065 | 107.893
7 | 1.001 | 0.00951 | -0.066 | 105.195
7.5 | 1.01 | 0.0099 | -0.066 | 102.068
8 | 1.009 | 0.01038 | -0.066 | 97.187
8.5 | 0.995 | 0.01089 | -0.067 | 91.337
9 | 0.968 | 0.01145 | -0.067 | 84.553
9.5 | 0.928 | 0.01104 | -0.067 | 84.078
10 | 0.876 | 0.01169 | -0.067 | 74.97
10.5 | 0.813 | 0.01165 | -0.068 | 69.806
11 | 0.739 | 0.01414 | -0.068 | 52.251
11.5 | 0.652 | 0.01556 | -0.067 | 41.909
12 | 0.552 | 0.01906 | -0.066 | 28.979
12.5 | 0.392 | 0.07914 | -0.041 | 4.954

## 142. Re 18M Mach 0.25 (2)
BIGFOIL.COM POLAR EXPORT
TP-CIEL-S
TP-CIEL-S |  |  |  | Cl Max: | 1.6812 | at alpha= | 13 | deg
XFOIL ncrit=9 |  |  |  | L/D Max: | 140.69 | at alpha= | 9 | deg
Re: | 18000000 |  |  | Cd Min: | 0.11519 | at alpha= | 17 | deg
Mach: | 0.25 |  |  | Cl=0 at alpha= | -99 | deg
|  |  |  | @ Cl=0.1, Cd= | 0.00429
|  |  |  | @ Cl=0.4, Cd= | 0.0045803
|  |  |  | @ Cl=0.6, Cd= | 0.0055234
alpha (deg) | Cl | Cd | Cm | Cl/Cd
0 | 0.2616 | 0.00429 | -0.0597 | 60.979
1 | 0.3774 | 0.00453 | -0.06 | 83.3113
1.5 | 0.4358 | 0.00466 | -0.0601 | 93.5193
2 | 0.4935 | 0.00487 | -0.0602 | 101.3347
2.5 | 0.5507 | 0.00525 | -0.0601 | 104.8952
3 | 0.6084 | 0.00557 | -0.06 | 109.228
3.5 | 0.6671 | 0.00569 | -0.0602 | 117.2408
4 | 0.7254 | 0.00596 | -0.0601 | 121.7114
4.5 | 0.7836 | 0.00626 | -0.06 | 125.1757
5 | 0.8417 | 0.0066 | -0.0597 | 127.5303
5.5 | 0.9001 | 0.00685 | -0.0595 | 131.4015
6 | 0.9583 | 0.00716 | -0.0592 | 133.8408
6.5 | 1.0165 | 0.00749 | -0.0588 | 135.7143
7 | 1.0746 | 0.00784 | -0.0584 | 137.0663
7.5 | 1.1328 | 0.00819 | -0.0579 | 138.315
8 | 1.1909 | 0.00855 | -0.0573 | 139.2865
8.5 | 1.249 | 0.00891 | -0.0566 | 140.1796
9 | 1.3056 | 0.00928 | -0.0555 | 140.6897
9.5 | 1.3595 | 0.00974 | -0.0538 | 139.5791
10 | 1.416 | 0.01041 | -0.0525 | 136.0231
10.5 | 1.4708 | 0.01127 | -0.0509 | 130.5058
11 | 1.5234 | 0.01237 | -0.0489 | 123.1528
11.5 | 1.5728 | 0.01375 | -0.0463 | 114.3855
12 | 1.6179 | 0.01546 | -0.0432 | 104.6507
12.5 | 1.6559 | 0.01769 | -0.0392 | 93.6066
13 | 1.6812 | 0.0207 | -0.0339 | 81.2174
13.5 | 1.6786 | 0.02447 | -0.0255 | 68.5983
14 | 1.6496 | 0.02997 | -0.0176 | 55.0417
14.5 | 1.6041 | 0.03924 | -0.0155 | 40.8792
15 | 1.5559 | 0.05139 | -0.019 | 30.2763
15.5 | 1.5037 | 0.06606 | -0.0261 | 22.7626
16 | 1.4633 | 0.08048 | -0.0336 | 18.1822
16.5 | 1.4167 | 0.09685 | -0.0424 | 14.6278
17 | 1.363 | 0.11519 | -0.0522 | 11.8326

## 143. Re 18M Mach 0.50 (1)
BIGFOIL.COM POLAR EXPORT
TP-CIEL-S
TP-CIEL-S |  |  |  | Cl Max: | 1.216 | at alpha= | 20 | deg
JavaFoil+Calcfoil stall+Eppler ext transition |  |  |  | L/D Max: | 102.99 | at alpha= | 4.5 | deg
Re: | 18000000 |  |  | Cd Min: | 0.00606 | at alpha= | -1 | deg
Mach: | 0.5 |  |  | Cl=0 at alpha= | -2.4412 | deg
|  |  |  | @ Cl=0.1, Cd= | 0.0062088
|  |  |  | @ Cl=0.4, Cd= | 0.00624
|  |  |  | @ Cl=0.6, Cd= | 0.0063967
alpha (deg) | Cl | Cd | Cm | Cl/Cd
-20 | -0.951 | 0.14964 | -0.032 | -6.357
-19.5 | -0.924 | 0.14386 | -0.032 | -6.425
-19 | -0.898 | 0.13801 | -0.032 | -6.507
-18.5 | -0.87 | 0.13348 | -0.032 | -6.519
-18 | -0.843 | 0.12956 | -0.032 | -6.504
-17.5 | -0.815 | 0.12657 | -0.031 | -6.436
-17 | -0.788 | 0.11997 | -0.032 | -6.571
-16.5 | -0.765 | 0.10846 | -0.033 | -7.055
-16 | -0.738 | 0.10424 | -0.033 | -7.077
-15.5 | -0.715 | 0.09487 | -0.035 | -7.533
-15 | -0.694 | 0.0826 | -0.037 | -8.408
-14.5 | -0.68 | 0.0671 | -0.041 | -10.135
-14 | -0.696 | 0.03407 | -0.048 | -20.418
-13.5 | -0.682 | 0.0246 | -0.05 | -27.739
-13 | -0.66 | 0.02049 | -0.052 | -32.217
-12.5 | -0.628 | 0.02043 | -0.052 | -30.734
-12 | -0.603 | 0.01748 | -0.053 | -34.506
-11.5 | -0.572 | 0.01686 | -0.054 | -33.929
-11 | -0.542 | 0.01594 | -0.054 | -34.015
-10.5 | -0.519 | 0.01302 | -0.056 | -39.875
-10 | -0.494 | 0.01124 | -0.057 | -43.957
-9.5 | -0.464 | 0.01061 | -0.058 | -43.722
-9 | -0.435 | 0.0098 | -0.059 | -44.41
-8.5 | -0.403 | 0.00934 | -0.06 | -43.219
-8 | -0.372 | 0.00794 | -0.06 | -46.818
-7.5 | -0.339 | 0.00852 | -0.061 | -39.741
-7 | -0.306 | 0.00823 | -0.061 | -37.155
-6.5 | -0.272 | 0.00831 | -0.062 | -32.751
-6 | -0.311 | 0.00808 | -0.062 | -38.519
-5.5 | -0.358 | 0.00754 | -0.063 | -47.417
-5 | -0.32 | 0.00716 | -0.063 | -44.737
-4.5 | -0.267 | 0.00692 | -0.064 | -38.497
-4 | -0.206 | 0.00668 | -0.064 | -30.818
-3.5 | -0.142 | 0.00653 | -0.065 | -21.662
-3 | -0.075 | 0.00656 | -0.065 | -11.451
-2.5 | -0.008 | 0.00643 | -0.066 | -1.206
-2 | 0.06 | 0.00625 | -0.066 | 9.613
-1.5 | 0.128 | 0.00618 | -0.066 | 20.705
-1 | 0.196 | 0.00606 | -0.067 | 32.346
-0.5 | 0.264 | 0.0063 | -0.067 | 41.842
0 | 0.332 | 0.00629 | -0.068 | 52.731
0.5 | 0.399 | 0.00624 | -0.068 | 64.007
1 | 0.467 | 0.00624 | -0.069 | 74.858
1.5 | 0.535 | 0.00629 | -0.069 | 85.008
2 | 0.602 | 0.0064 | -0.069 | 94.088
2.5 | 0.668 | 0.00726 | -0.07 | 92.048
3 | 0.733 | 0.00752 | -0.07 | 97.554
3.5 | 0.795 | 0.00773 | -0.071 | 102.828
4 | 0.852 | 0.00834 | -0.071 | 102.082
4.5 | 0.902 | 0.00875 | -0.071 | 102.99
5 | 0.936 | 0.00915 | -0.072 | 102.282
5.5 | 0.939 | 0.00965 | -0.072 | 97.277
6 | 0.848 | 0.01032 | -0.073 | 82.225
6.5 | 0.598 | 0.01084 | -0.073 | 55.191
7 | 0.631 | 0.0106 | -0.073 | 59.516
7.5 | 0.663 | 0.01117 | -0.074 | 59.394
8 | 0.696 | 0.01172 | -0.074 | 59.362
8.5 | 0.728 | 0.01142 | -0.074 | 63.735
9 | 0.76 | 0.01399 | -0.075 | 54.298
9.5 | 0.792 | 0.01422 | -0.075 | 55.703
10 | 0.821 | 0.01501 | -0.075 | 54.73
10.5 | 0.846 | 0.0166 | -0.075 | 50.959
11 | 0.877 | 0.017 | -0.075 | 51.559
11.5 | 0.91 | 0.01693 | -0.075 | 53.737
12 | 0.933 | 0.01865 | -0.075 | 50.024
12.5 | 0.956 | 0.02063 | -0.074 | 46.329
13 | 0.948 | 0.03144 | -0.071 | 30.14
13.5 | 0.969 | 0.03558 | -0.07 | 27.229
14 | 0.952 | 0.05723 | -0.064 | 16.63
14.5 | 0.993 | 0.05343 | -0.067 | 18.585
15 | 0.976 | 0.08182 | -0.059 | 11.928
15.5 | 0.972 | 0.10844 | -0.051 | 8.962
16 | 0.996 | 0.11624 | -0.051 | 8.57
16.5 | 1.037 | 0.10953 | -0.055 | 9.464
17 | 1.05 | 0.12799 | -0.052 | 8.205
17.5 | 1.083 | 0.12795 | -0.054 | 8.462
18 | 1.118 | 0.12243 | -0.057 | 9.131
18.5 | 1.127 | 0.15159 | -0.052 | 7.434
19 | 1.148 | 0.17097 | -0.051 | 6.713
19.5 | 1.186 | 0.15497 | -0.055 | 7.654
20 | 1.216 | 0.1552 | -0.056 | 7.838

## 144. Re 18M Mach 0.50 (2)
BIGFOIL.COM POLAR EXPORT
TP-CIEL-S
TP-CIEL-S |  |  |  | Cl Max: | 1.251 | at alpha= | 7.5 | deg
XFOIL ncrit=9 |  |  |  | L/D Max: | 429.231 | at alpha= | -0.5 | deg
Re: | 18000000 |  |  | Cd Min: | 0.27944 | at alpha= | -20 | deg
Mach: | 0.5 |  |  | Cl=0 at alpha= | -2.1749 | deg
|  |  |  | @ Cl=0.1, Cd= | 0.00055554
|  |  |  | @ Cl=0.4, Cd= | 0.0045156
|  |  |  | @ Cl=0.6, Cd= | 0.0052539
alpha (deg) | Cl | Cd | Cm | Cl/Cd
-20 | -0.8556 | 0.27944 | 0.0771 | -3.0618
-19.5 | -0.8338 | 0.2702 | 0.0718 | -3.0859
-19 | -0.8124 | 0.26086 | 0.0666 | -3.1143
-18.5 | -0.7898 | 0.25299 | 0.0615 | -3.1219
-18 | -0.7672 | 0.24554 | 0.0567 | -3.1245
-17.5 | -0.7444 | 0.23738 | 0.052 | -3.1359
-17 | -0.7227 | 0.22882 | 0.0472 | -3.1584
-16.5 | -0.7017 | 0.22028 | 0.0425 | -3.1855
-16 | -0.6828 | 0.21143 | 0.0379 | -3.2294
-15.5 | -0.6637 | 0.20272 | 0.0334 | -3.274
-15 | -0.6466 | 0.19284 | 0.0288 | -3.353
-14.5 | -0.6317 | 0.18273 | 0.0243 | -3.457
-14 | -0.6163 | 0.17368 | 0.0202 | -3.5485
-13.5 | -0.4245 | 0.13818 | -0.0084 | -3.0721
-13 | -0.4227 | 0.13351 | -0.0102 | -3.1661
-12.5 | -0.417 | 0.12683 | -0.0127 | -3.2879
-12 | -0.4124 | 0.11948 | -0.0153 | -3.4516
-11.5 | -0.416 | 0.11013 | -0.0185 | -3.7774
-11 | -0.4229 | 0.09967 | -0.0226 | -4.243
-10.5 | -0.4299 | 0.0903 | -0.0257 | -4.7608
-10 | -0.4437 | 0.07989 | -0.0291 | -5.5539
-9.5 | -0.4584 | 0.06949 | -0.0326 | -6.5966
-9 | -0.474 | 0.05904 | -0.0365 | -8.0285
-8.5 | -0.4916 | 0.04838 | -0.0412 | -10.1612
-8 | -0.5049 | 0.03606 | -0.0501 | -14.0017
-7.5 | -0.5278 | 0.02562 | -0.0631 | -20.6011
-7 | -0.5442 | 0.01633 | -0.069 | -33.3252
-6.5 | -0.5416 | 0.00683 | -0.0709 | -79.2972
-6 | -0.517 | 0.00152 | -0.0699 | -340.1316
-5.5 | -0.4557 | 0.00084 | -0.0678 | -542.5
-5 | -0.3855 | 0.00074 | -0.0662 | -520.9459
-4.5 | -0.3155 | 0.0007 | -0.0652 | -450.7143
-4 | -0.2464 | 0.00067 | -0.0644 | -367.7612
-3.5 | -0.1782 | 0.00065 | -0.0639 | -274.1538
-3 | -0.1106 | 0.00063 | -0.0636 | -175.5556
-2.5 | -0.0435 | 0.0006 | -0.0634 | -72.5
-2 | 0.0234 | 0.00059 | -0.0634 | 39.661
-1.5 | 0.0901 | 0.00056 | -0.0636 | 160.8929
-1 | 0.1567 | 0.00053 | -0.0638 | 295.6604
-0.5 | 0.2232 | 0.00052 | -0.0641 | 429.2308
0 | 0.2945 | 0.00434 | -0.0661 | 67.8571
0.5 | 0.3603 | 0.00445 | -0.0662 | 80.9663
1 | 0.4269 | 0.00456 | -0.0663 | 93.6184
1.5 | 0.494 | 0.00465 | -0.0664 | 106.2366
2 | 0.5597 | 0.00497 | -0.0662 | 112.6157
2.5 | 0.625 | 0.00543 | -0.0657 | 115.1013
3 | 0.6917 | 0.0058 | -0.0652 | 119.2586
3.5 | 0.7599 | 0.00601 | -0.0648 | 126.4393
4 | 0.828 | 0.0064 | -0.0639 | 129.375
4.5 | 0.8969 | 0.0068 | -0.0629 | 131.8971
5 | 0.9671 | 0.00714 | -0.0616 | 135.4482
5.5 | 1.0381 | 0.00753 | -0.06 | 137.8619
6 | 1.1095 | 0.00806 | -0.0578 | 137.6551
6.5 | 1.178 | 0.00908 | -0.0544 | 129.7357
7 | 1.2297 | 0.01185 | -0.048 | 103.7722
7.5 | 1.251 | 0.01767 | -0.0391 | 70.798
8 | 1.2403 | 0.02561 | -0.0298 | 48.4303
8.5 | 1.2049 | 0.0324 | -0.0207 | 37.1883
9 | 1.1655 | 0.04069 | -0.0187 | 28.6434
9.5 | 1.1287 | 0.05232 | -0.0245 | 21.573
10 | 1.0948 | 0.06587 | -0.0337 | 16.6206
10.5 | 1.0635 | 0.08051 | -0.0436 | 13.2095
11 | 1.0359 | 0.0955 | -0.0523 | 10.8471
11.5 | 1.0128 | 0.11011 | -0.0589 | 9.1981
12 | 0.9938 | 0.12382 | -0.0658 | 8.0262
12.5 | 0.9796 | 0.13718 | -0.0727 | 7.141

## 145. Re 20M Mach 0.00 (1)
BIGFOIL.COM POLAR EXPORT
TP-CIEL-S
TP-CIEL-S |  |  |  | Cl Max: | 1.055 | at alpha= | 9 | deg
JavaFoil+Calcfoil stall+Eppler ext transition |  |  |  | L/D Max: | 112.331 | at alpha= | 6.5 | deg
Re: | 20000000 |  |  | Cd Min: | 0.00592 | at alpha= | -1.5 | deg
Mach: | 0 |  |  | Cl=0 at alpha= | -2.4407 | deg
|  |  |  | @ Cl=0.1, Cd= | 0.005933
|  |  |  | @ Cl=0.4, Cd= | 0.0059708
|  |  |  | @ Cl=0.6, Cd= | 0.0065858
alpha (deg) | Cl | Cd | Cm | Cl/Cd
-15 | -0.366 | 0.09148 | -0.029 | -3.998
-14.5 | -0.383 | 0.0891 | -0.028 | -4.294
-14 | -0.402 | 0.08127 | -0.03 | -4.95
-13.5 | -0.419 | 0.07829 | -0.03 | -5.352
-13 | -0.437 | 0.07222 | -0.031 | -6.054
-12.5 | -0.461 | 0.0594 | -0.035 | -7.756
-12 | -0.493 | 0.04058 | -0.04 | -12.145
-11.5 | -0.539 | 0.01929 | -0.045 | -27.935
-11 | -0.565 | 0.01327 | -0.048 | -42.594
-10.5 | -0.59 | 0.00975 | -0.05 | -60.565
-10 | -0.595 | 0.00909 | -0.051 | -65.476
-9.5 | -0.593 | 0.00851 | -0.051 | -69.641
-9 | -0.583 | 0.00842 | -0.052 | -69.183
-8.5 | -0.566 | 0.00811 | -0.052 | -69.771
-8 | -0.543 | 0.00779 | -0.052 | -69.662
-7.5 | -0.513 | 0.00749 | -0.053 | -68.535
-7 | -0.478 | 0.00732 | -0.053 | -65.344
-6.5 | -0.438 | 0.00706 | -0.054 | -62.008
-6 | -0.393 | 0.00685 | -0.054 | -57.398
-5.5 | -0.344 | 0.00667 | -0.054 | -51.564
-5 | -0.292 | 0.00646 | -0.055 | -45.159
-4.5 | -0.237 | 0.0064 | -0.055 | -36.994
-4 | -0.181 | 0.00633 | -0.056 | -28.565
-3.5 | -0.123 | 0.0064 | -0.056 | -19.275
-3 | -0.065 | 0.00622 | -0.056 | -10.497
-2.5 | -0.007 | 0.00615 | -0.057 | -1.095
-2 | 0.052 | 0.00599 | -0.057 | 8.691
-1.5 | 0.111 | 0.00592 | -0.058 | 18.75
-1 | 0.17 | 0.00608 | -0.058 | 27.932
-0.5 | 0.228 | 0.00603 | -0.058 | 37.884
0 | 0.287 | 0.00601 | -0.059 | 47.851
0.5 | 0.346 | 0.00598 | -0.059 | 57.858
1 | 0.405 | 0.00597 | -0.059 | 67.826
1.5 | 0.463 | 0.00597 | -0.06 | 77.644
2 | 0.522 | 0.006 | -0.06 | 86.994
2.5 | 0.58 | 0.00647 | -0.061 | 89.58
3 | 0.637 | 0.0068 | -0.061 | 93.633
3.5 | 0.693 | 0.00699 | -0.061 | 99.036
4 | 0.747 | 0.00724 | -0.062 | 103.191
4.5 | 0.799 | 0.00762 | -0.062 | 104.825
5 | 0.848 | 0.00786 | -0.062 | 107.885
5.5 | 0.894 | 0.00809 | -0.063 | 110.472
6 | 0.934 | 0.00834 | -0.063 | 112.018
6.5 | 0.97 | 0.00864 | -0.063 | 112.331
7 | 1 | 0.00892 | -0.064 | 112.167
7.5 | 1.024 | 0.00926 | -0.064 | 110.575
8 | 1.041 | 0.00963 | -0.064 | 108.129
8.5 | 1.052 | 0.01009 | -0.065 | 104.223
9 | 1.055 | 0.01045 | -0.065 | 101.001
9.5 | 1.052 | 0.01105 | -0.065 | 95.194
10 | 1.042 | 0.01162 | -0.065 | 89.706
10.5 | 1.025 | 0.01102 | -0.066 | 93.037
11 | 1.004 | 0.01161 | -0.066 | 86.448
11.5 | 0.978 | 0.01156 | -0.066 | 84.593
12 | 0.947 | 0.01378 | -0.066 | 68.7
12.5 | 0.911 | 0.01458 | -0.066 | 62.504
13 | 0.87 | 0.01599 | -0.066 | 54.399
13.5 | 0.763 | 0.03872 | -0.058 | 19.699
14 | 0.781 | 0.02023 | -0.065 | 38.617

## 146. Re 20M Mach 0.00 (2)
BIGFOIL.COM POLAR EXPORT
TP-CIEL-S
TP-CIEL-S |  |  |  | Cl Max: | 2.0012 | at alpha= | 19.5 | deg
XFOIL ncrit=9 |  |  |  | L/D Max: | 147.086 | at alpha= | 9.5 | deg
Re: | 20000000 |  |  | Cd Min: | 0.04277 | at alpha= | -18.5 | deg
Mach: | 0 |  |  | Cl=0 at alpha= | -2.2172 | deg
|  |  |  | @ Cl=0.1, Cd= | 0.0046059
|  |  |  | @ Cl=0.4, Cd= | 0.0046807
|  |  |  | @ Cl=0.6, Cd= | 0.0055103
alpha (deg) | Cl | Cd | Cm | Cl/Cd
-18.5 | -1.5119 | 0.04277 | -0.0492 | -35.3495
-18 | -1.5343 | 0.03327 | -0.0557 | -46.1166
-17.5 | -1.5402 | 0.02766 | -0.0578 | -55.6833
-17 | -1.531 | 0.02467 | -0.0563 | -62.0592
-16.5 | -1.5038 | 0.0223 | -0.0552 | -67.435
-16 | -1.4677 | 0.02057 | -0.0543 | -71.3515
-15.5 | -1.4298 | 0.01889 | -0.0533 | -75.6908
-15 | -1.3903 | 0.01744 | -0.0521 | -79.719
-14.5 | -1.3503 | 0.01611 | -0.0506 | -83.8175
-14 | -1.311 | 0.01489 | -0.0486 | -88.0457
-13.5 | -1.2619 | 0.01376 | -0.0486 | -91.7078
-13 | -1.208 | 0.01266 | -0.0494 | -95.4186
-12.5 | -1.1531 | 0.01161 | -0.0503 | -99.3196
-12 | -1.0967 | 0.01068 | -0.0513 | -102.6873
-11.5 | -1.0382 | 0.00983 | -0.0527 | -105.6155
-11 | -0.9791 | 0.00909 | -0.054 | -107.7118
-10.5 | -0.9233 | 0.00854 | -0.0545 | -108.1148
-10 | -0.8712 | 0.0081 | -0.0541 | -107.5556
-9.5 | -0.8173 | 0.00768 | -0.054 | -106.4193
-9 | -0.7627 | 0.00737 | -0.0541 | -103.4871
-8.5 | -0.7075 | 0.00701 | -0.0542 | -100.9272
-8 | -0.6521 | 0.00667 | -0.0543 | -97.7661
-7.5 | -0.5969 | 0.00628 | -0.0544 | -95.0478
-7 | -0.5411 | 0.00608 | -0.0545 | -88.9967
-6.5 | -0.4853 | 0.00593 | -0.0546 | -81.8381
-6 | -0.429 | 0.00578 | -0.0548 | -74.2215
-5 | -0.3159 | 0.00545 | -0.0553 | -57.9633
-4.5 | -0.2595 | 0.00533 | -0.0555 | -48.6867
-4 | -0.2028 | 0.00522 | -0.0557 | -38.8506
-3.5 | -0.1458 | 0.00511 | -0.0559 | -28.5323
-3 | -0.0891 | 0.005 | -0.0562 | -17.82
-2.5 | -0.0323 | 0.00493 | -0.0564 | -6.5517
-2 | 0.0248 | 0.00479 | -0.0567 | 5.1775
-1.5 | 0.082 | 0.00465 | -0.057 | 17.6344
-1 | 0.1391 | 0.00451 | -0.0574 | 30.8426
0 | 0.2524 | 0.00439 | -0.0579 | 57.4943
0.5 | 0.3078 | 0.00454 | -0.058 | 67.7974
1 | 0.3645 | 0.00454 | -0.0583 | 80.2863
1.5 | 0.42 | 0.00476 | -0.0584 | 88.2353
2 | 0.4766 | 0.00482 | -0.0586 | 98.8797
2.5 | 0.5314 | 0.00519 | -0.0586 | 102.3892
3 | 0.5869 | 0.00548 | -0.0586 | 107.0985
3.5 | 0.6432 | 0.00561 | -0.0588 | 114.6524
4 | 0.6991 | 0.00581 | -0.0589 | 120.327
4.5 | 0.7547 | 0.00607 | -0.059 | 124.3328
5 | 0.8101 | 0.00637 | -0.059 | 127.1743
5.5 | 0.8657 | 0.0066 | -0.0591 | 131.1667
6 | 0.9207 | 0.00688 | -0.059 | 133.8227
7 | 1.0307 | 0.00741 | -0.059 | 139.0958
7.5 | 1.0854 | 0.00769 | -0.059 | 141.1443
8 | 1.1397 | 0.00798 | -0.059 | 142.8195
8.5 | 1.1938 | 0.00827 | -0.0589 | 144.3531
9 | 1.2475 | 0.00856 | -0.0588 | 145.736
9.5 | 1.2973 | 0.00882 | -0.0578 | 147.0862
10 | 1.3497 | 0.00921 | -0.0575 | 146.5472
10.5 | 1.4021 | 0.00966 | -0.0573 | 145.1449
11 | 1.4538 | 0.01016 | -0.0569 | 143.0906
12 | 1.552 | 0.01169 | -0.0554 | 132.763
12.5 | 1.6004 | 0.01239 | -0.0546 | 129.1687
13 | 1.6478 | 0.01315 | -0.0537 | 125.308
13.5 | 1.6939 | 0.01396 | -0.0526 | 121.3395
14 | 1.7385 | 0.01483 | -0.0513 | 117.2286
14.5 | 1.7812 | 0.01579 | -0.0498 | 112.8056
15 | 1.8221 | 0.01678 | -0.0481 | 108.5876
15.5 | 1.8599 | 0.01791 | -0.046 | 103.847
16 | 1.8946 | 0.0191 | -0.0435 | 99.1937
16.5 | 1.9239 | 0.02031 | -0.0402 | 94.7267
17 | 1.944 | 0.02151 | -0.0354 | 90.3766
17.5 | 1.9621 | 0.02307 | -0.0313 | 85.0498
18 | 1.9792 | 0.02501 | -0.0279 | 79.1363
18.5 | 1.9932 | 0.02752 | -0.0251 | 72.4273
19 | 1.9971 | 0.0313 | -0.0228 | 63.8051
19.5 | 2.0012 | 0.03554 | -0.0216 | 56.3084
20 | 1.9978 | 0.0409 | -0.0211 | 48.846

## 147. Re 20M Mach 0.10 (1)
BIGFOIL.COM POLAR EXPORT
TP-CIEL-S
TP-CIEL-S |  |  |  | Cl Max: | 1.046 | at alpha= | 8.5 | deg
JavaFoil+Calcfoil stall+Eppler ext transition |  |  |  | L/D Max: | 112.061 | at alpha= | 6.5 | deg
Re: | 20000000 |  |  | Cd Min: | 0.00591 | at alpha= | -1.5 | deg
Mach: | 0.1 |  |  | Cl=0 at alpha= | -2.4407 | deg
|  |  |  | @ Cl=0.1, Cd= | 0.0059231
|  |  |  | @ Cl=0.4, Cd= | 0.0059712
|  |  |  | @ Cl=0.6, Cd= | 0.0065774
alpha (deg) | Cl | Cd | Cm | Cl/Cd
-14.5 | -0.345 | 0.08795 | -0.029 | -3.919
-14 | -0.364 | 0.08546 | -0.028 | -4.261
-13.5 | -0.387 | 0.07603 | -0.031 | -5.094
-13 | -0.405 | 0.07475 | -0.03 | -5.421
-12.5 | -0.429 | 0.06417 | -0.033 | -6.688
-12 | -0.454 | 0.05324 | -0.036 | -8.523
-11.5 | -0.521 | 0.01749 | -0.046 | -29.764
-11 | -0.545 | 0.01353 | -0.048 | -40.249
-10.5 | -0.567 | 0.01055 | -0.049 | -53.8
-10 | -0.582 | 0.00911 | -0.051 | -63.895
-9.5 | -0.583 | 0.00851 | -0.051 | -68.514
-9 | -0.576 | 0.00848 | -0.052 | -67.919
-8.5 | -0.561 | 0.00818 | -0.052 | -68.623
-8 | -0.54 | 0.00784 | -0.053 | -68.953
-7.5 | -0.512 | 0.00758 | -0.053 | -67.606
-7 | -0.478 | 0.00732 | -0.053 | -65.326
-6.5 | -0.439 | 0.00707 | -0.054 | -62.068
-6 | -0.394 | 0.00684 | -0.054 | -57.59
-5.5 | -0.345 | 0.00668 | -0.055 | -51.721
-5 | -0.293 | 0.00652 | -0.055 | -44.938
-4.5 | -0.238 | 0.0064 | -0.055 | -37.208
-4 | -0.182 | 0.00633 | -0.056 | -28.677
-3.5 | -0.124 | 0.0064 | -0.056 | -19.386
-3 | -0.066 | 0.00624 | -0.057 | -10.509
-2.5 | -0.007 | 0.00617 | -0.057 | -1.096
-2 | 0.052 | 0.00598 | -0.057 | 8.742
-1.5 | 0.111 | 0.00591 | -0.058 | 18.87
-1 | 0.171 | 0.0061 | -0.058 | 27.979
-0.5 | 0.23 | 0.00605 | -0.059 | 37.944
0 | 0.289 | 0.006 | -0.059 | 48.103
0.5 | 0.348 | 0.00598 | -0.059 | 58.172
1 | 0.407 | 0.00597 | -0.06 | 68.169
1.5 | 0.466 | 0.00597 | -0.06 | 78.032
2 | 0.524 | 0.00603 | -0.06 | 86.93
2.5 | 0.583 | 0.00647 | -0.061 | 90.002
3 | 0.64 | 0.00683 | -0.061 | 93.75
3.5 | 0.696 | 0.00701 | -0.062 | 99.357
4 | 0.75 | 0.00725 | -0.062 | 103.542
4.5 | 0.803 | 0.00764 | -0.062 | 105.083
5 | 0.852 | 0.00789 | -0.063 | 108.014
5.5 | 0.897 | 0.00815 | -0.063 | 110.072
6 | 0.937 | 0.00837 | -0.063 | 111.968
6.5 | 0.972 | 0.00868 | -0.064 | 112.061
7 | 1.001 | 0.00897 | -0.064 | 111.566
7.5 | 1.023 | 0.00933 | -0.064 | 109.702
8 | 1.039 | 0.00968 | -0.065 | 107.311
8.5 | 1.046 | 0.01014 | -0.065 | 103.2
9 | 1.046 | 0.01057 | -0.065 | 98.958
9.5 | 1.039 | 0.01116 | -0.065 | 93.126
10 | 1.025 | 0.01173 | -0.066 | 87.444
10.5 | 1.004 | 0.01116 | -0.066 | 89.919
11 | 0.977 | 0.0118 | -0.066 | 82.794
11.5 | 0.946 | 0.01181 | -0.066 | 80.051
12 | 0.909 | 0.01401 | -0.067 | 64.919
12.5 | 0.866 | 0.01515 | -0.066 | 57.155
13 | 0.82 | 0.01652 | -0.066 | 49.635
13.5 | 0.766 | 0.01986 | -0.065 | 38.548

## 148. Re 20M Mach 0.10 (2)
BIGFOIL.COM POLAR EXPORT
TP-CIEL-S
TP-CIEL-S |  |  |  | Cl Max: | 1.9497 | at alpha= | 18.5 | deg
XFOIL ncrit=9 |  |  |  | L/D Max: | 146.689 | at alpha= | 9.5 | deg
Re: | 20000000 |  |  | Cd Min: | 0.05549 | at alpha= | -17 | deg
Mach: | 0.1 |  |  | Cl=0 at alpha= | -2.2165 | deg
|  |  |  | @ Cl=0.1, Cd= | 0.0046138
|  |  |  | @ Cl=0.4, Cd= | 0.0046721
|  |  |  | @ Cl=0.6, Cd= | 0.0055122
alpha (deg) | Cl | Cd | Cm | Cl/Cd
-17 | -1.3214 | 0.05549 | -0.039 | -23.8133
-16.5 | -1.3965 | 0.03531 | -0.0563 | -39.5497
-16 | -1.4099 | 0.02865 | -0.0594 | -49.2112
-15.5 | -1.4008 | 0.02498 | -0.0581 | -56.0769
-15 | -1.3727 | 0.02218 | -0.0569 | -61.8891
-14.5 | -1.3394 | 0.01983 | -0.0554 | -67.5441
-14 | -1.3043 | 0.01782 | -0.0533 | -73.193
-13.5 | -1.2676 | 0.01623 | -0.0509 | -78.1023
-13 | -1.2157 | 0.01454 | -0.0514 | -83.6107
-12.5 | -1.162 | 0.01302 | -0.0521 | -89.2473
-12 | -1.1061 | 0.01172 | -0.0529 | -94.3771
-11.5 | -1.0477 | 0.01059 | -0.0541 | -98.933
-11 | -0.988 | 0.00963 | -0.0554 | -102.5961
-10.5 | -0.9314 | 0.00892 | -0.0558 | -104.417
-10 | -0.879 | 0.00837 | -0.0552 | -105.0179
-9 | -0.7693 | 0.00751 | -0.0549 | -102.4368
-8.5 | -0.7136 | 0.00712 | -0.0549 | -100.2247
-7.5 | -0.6016 | 0.00635 | -0.055 | -94.7402
-7 | -0.5454 | 0.00611 | -0.055 | -89.2635
-6.5 | -0.489 | 0.00595 | -0.0551 | -82.1849
-6 | -0.4323 | 0.0058 | -0.0552 | -74.5345
-5.5 | -0.3753 | 0.00565 | -0.0554 | -66.4248
-5 | -0.3182 | 0.00546 | -0.0556 | -58.2784
-4.5 | -0.2613 | 0.00534 | -0.0558 | -48.9326
-4 | -0.2042 | 0.00523 | -0.056 | -39.044
-3.5 | -0.1469 | 0.00512 | -0.0562 | -28.6914
-3 | -0.0898 | 0.00501 | -0.0565 | -17.9242
-2.5 | -0.0326 | 0.00494 | -0.0567 | -6.5992
-2 | 0.0249 | 0.0048 | -0.057 | 5.1875
-1.5 | 0.0823 | 0.00466 | -0.0573 | 17.6609
-1 | 0.1398 | 0.00451 | -0.0576 | 30.9978
0 | 0.2538 | 0.00439 | -0.0582 | 57.8132
0.5 | 0.3095 | 0.00454 | -0.0583 | 68.1718
1 | 0.3665 | 0.00454 | -0.0585 | 80.7269
1.5 | 0.4223 | 0.00476 | -0.0586 | 88.7185
2 | 0.4792 | 0.00482 | -0.0589 | 99.4191
2.5 | 0.5344 | 0.0052 | -0.0588 | 102.7692
3 | 0.5903 | 0.00549 | -0.0588 | 107.5228
3.5 | 0.647 | 0.00562 | -0.059 | 115.1246
4 | 0.7032 | 0.00582 | -0.0591 | 120.8247
4.5 | 0.7592 | 0.00609 | -0.0592 | 124.6634
5 | 0.8151 | 0.00639 | -0.0591 | 127.5587
5.5 | 0.8711 | 0.00662 | -0.0592 | 131.5861
6 | 0.9266 | 0.0069 | -0.0591 | 134.2899
6.5 | 0.9822 | 0.00717 | -0.0591 | 136.9874
7 | 1.0376 | 0.00745 | -0.059 | 139.2752
7.5 | 1.0928 | 0.00774 | -0.0589 | 141.1886
8 | 1.1477 | 0.00804 | -0.0588 | 142.7488
8.5 | 1.2024 | 0.00834 | -0.0587 | 144.1727
9 | 1.2567 | 0.00864 | -0.0585 | 145.4514
9.5 | 1.307 | 0.00891 | -0.0574 | 146.6891
10 | 1.3602 | 0.00933 | -0.0569 | 145.7878
10.5 | 1.4132 | 0.0098 | -0.0565 | 144.2041
11 | 1.4651 | 0.0104 | -0.056 | 140.875
11.5 | 1.5141 | 0.01132 | -0.0549 | 133.7544
12 | 1.5639 | 0.01205 | -0.054 | 129.7842
12.5 | 1.6124 | 0.01285 | -0.0529 | 125.4786
13 | 1.6596 | 0.01372 | -0.0517 | 120.9621
13.5 | 1.7052 | 0.01467 | -0.0502 | 116.2372
14 | 1.749 | 0.01571 | -0.0485 | 111.3304
14.5 | 1.7899 | 0.01688 | -0.0464 | 106.0367
15 | 1.8287 | 0.01809 | -0.0441 | 101.089
15.5 | 1.8623 | 0.01951 | -0.0411 | 95.4536
16 | 1.8875 | 0.02101 | -0.0369 | 89.8382
16.5 | 1.9003 | 0.02276 | -0.0311 | 83.493
17 | 1.9111 | 0.02509 | -0.0265 | 76.1698
17.5 | 1.9254 | 0.02761 | -0.0233 | 69.7356
18 | 1.9381 | 0.0307 | -0.0211 | 63.1303
18.5 | 1.9497 | 0.03423 | -0.0197 | 56.9588
19 | 1.9375 | 0.04065 | -0.0191 | 47.663
19.5 | 1.9307 | 0.04703 | -0.0196 | 41.0525
20 | 1.9198 | 0.05434 | -0.0211 | 35.3294

## 149. Re 20M Mach 0.25 (1)
BIGFOIL.COM POLAR EXPORT
TP-CIEL-S
TP-CIEL-S |  |  |  | Cl Max: | 1.01 | at alpha= | 7.5 | deg
JavaFoil+Calcfoil stall+Eppler ext transition |  |  |  | L/D Max: | 110.362 | at alpha= | 6 | deg
Re: | 20000000 |  |  | Cd Min: | 0.00593 | at alpha= | -1.5 | deg
Mach: | 0.25 |  |  | Cl=0 at alpha= | -2.4426 | deg
|  |  |  | @ Cl=0.1, Cd= | 0.0059521
|  |  |  | @ Cl=0.4, Cd= | 0.07791
|  |  |  | @ Cl=0.6, Cd= | 0.07791
alpha (deg) | Cl | Cd | Cm | Cl/Cd
-13.5 | -0.063 | 0.08582 | -0.028 | -0.739
-13 | -0.061 | 0.08085 | -0.028 | -0.75
-12.5 | -0.151 | 0.07523 | -0.029 | -2.012
-12 | -0.215 | 0.07199 | -0.029 | -2.981
-11.5 | -0.268 | 0.0648 | -0.032 | -4.14
-11 | -0.316 | 0.05754 | -0.034 | -5.499
-10.5 | -0.366 | 0.04371 | -0.039 | -8.369
-10 | -0.445 | 0.01396 | -0.049 | -31.87
-9.5 | -0.493 | 0.00953 | -0.052 | -51.778
-9 | -0.515 | 0.00798 | -0.053 | -64.486
-8.5 | -0.522 | 0.00827 | -0.054 | -63.145
-8 | -0.517 | 0.00825 | -0.054 | -62.686
-7.5 | -0.501 | 0.00782 | -0.055 | -64.106
-7 | -0.476 | 0.00753 | -0.055 | -63.186
-6.5 | -0.441 | 0.00727 | -0.055 | -60.711
-6 | -0.399 | 0.00699 | -0.056 | -57.168
-5.5 | -0.352 | 0.00677 | -0.056 | -51.974
-5 | -0.299 | 0.0066 | -0.057 | -45.368
-4.5 | -0.244 | 0.00647 | -0.057 | -37.688
-4 | -0.186 | 0.0064 | -0.057 | -29.117
-3.5 | -0.127 | 0.00644 | -0.058 | -19.777
-3 | -0.067 | 0.00628 | -0.058 | -10.731
-2.5 | -0.007 | 0.00621 | -0.059 | -1.119
-2 | 0.054 | 0.00602 | -0.059 | 8.921
-1.5 | 0.115 | 0.00593 | -0.059 | 19.322
-1 | 0.175 | 0.00614 | -0.06 | 28.56
-0.5 | 0.236 | 0.00608 | -0.06 | 38.837
0 | 0.297 | 0.00606 | -0.061 | 49.01
0.5 | 0.357 | 0.00602 | -0.061 | 59.339
1 | 0.418 | 0.00601 | -0.061 | 69.488
1.5 | 0.478 | 0.00602 | -0.062 | 79.463
2 | 0.539 | 0.00608 | -0.062 | 88.619
2.5 | 0.599 | 0.00663 | -0.063 | 90.249
3 | 0.657 | 0.00691 | -0.063 | 95.134
3.5 | 0.715 | 0.00711 | -0.063 | 100.501
4 | 0.77 | 0.00757 | -0.064 | 101.647
4.5 | 0.823 | 0.00782 | -0.064 | 105.264
5 | 0.871 | 0.00807 | -0.064 | 107.956
5.5 | 0.915 | 0.00835 | -0.065 | 109.506
6 | 0.951 | 0.00862 | -0.065 | 110.362
6.5 | 0.981 | 0.00895 | -0.065 | 109.52
7 | 1.001 | 0.00937 | -0.066 | 106.827
7.5 | 1.01 | 0.00973 | -0.066 | 103.8
8 | 1.009 | 0.0102 | -0.066 | 98.853
8.5 | 0.995 | 0.01068 | -0.067 | 93.116
9 | 0.968 | 0.01125 | -0.067 | 86.058
9.5 | 0.928 | 0.01086 | -0.067 | 85.501
10 | 0.876 | 0.01155 | -0.067 | 75.834
10.5 | 0.813 | 0.0114 | -0.068 | 71.31
11 | 0.739 | 0.01393 | -0.068 | 53.084
11.5 | 0.653 | 0.01526 | -0.067 | 42.788
12 | 0.48 | 0.0632 | -0.048 | 7.595
12.5 | 0.393 | 0.07791 | -0.042 | 5.041

## 150. Re 20M Mach 0.25 (2)
BIGFOIL.COM POLAR EXPORT
TP-CIEL-S
TP-CIEL-S |  |  |  | Cl Max: | 1.668 | at alpha= | 13 | deg
XFOIL ncrit=9 |  |  |  | L/D Max: | 143.016 | at alpha= | 9 | deg
Re: | 20000000 |  |  | Cd Min: | 0.18694 | at alpha= | -16 | deg
Mach: | 0.25 |  |  | Cl=0 at alpha= | -2.2096 | deg
|  |  |  | @ Cl=0.1, Cd= | 0.0046276
|  |  |  | @ Cl=0.4, Cd= | 0.0046254
|  |  |  | @ Cl=0.6, Cd= | 0.0054924
alpha (deg) | Cl | Cd | Cm | Cl/Cd
-16 | -0.6756 | 0.18694 | 0.0311 | -3.614
-15.5 | -0.662 | 0.17967 | 0.0275 | -3.6845
-15 | -0.6478 | 0.17249 | 0.024 | -3.7556
-14.5 | -0.635 | 0.16512 | 0.0206 | -3.8457
-14 | -0.6411 | 0.15173 | 0.0153 | -4.2253
-13.5 | -0.6453 | 0.14006 | 0.0106 | -4.6073
-12.5 | -0.7765 | 0.09219 | -0.0136 | -8.4228
-12 | -0.8438 | 0.06965 | -0.0292 | -12.1149
-11.5 | -0.8869 | 0.04592 | -0.052 | -19.314
-11 | -0.9566 | 0.02962 | -0.0605 | -32.2957
-10.5 | -0.9477 | 0.01801 | -0.0638 | -52.6208
-9.5 | -0.8604 | 0.0107 | -0.0612 | -80.4112
-9 | -0.8048 | 0.00918 | -0.0603 | -87.6688
-8.5 | -0.7465 | 0.00826 | -0.0596 | -90.3753
-8 | -0.688 | 0.0074 | -0.059 | -92.973
-7.5 | -0.6287 | 0.00684 | -0.0586 | -91.9152
-7 | -0.5693 | 0.0064 | -0.0582 | -88.9531
-6.5 | -0.5101 | 0.00608 | -0.0579 | -83.898
-6 | -0.4506 | 0.0059 | -0.0577 | -76.3729
-5.5 | -0.3908 | 0.00572 | -0.0577 | -68.3217
-5 | -0.3311 | 0.00555 | -0.0577 | -59.6577
-4.5 | -0.2717 | 0.0054 | -0.0577 | -50.3148
-4 | -0.2124 | 0.00528 | -0.0578 | -40.2273
-3.5 | -0.1529 | 0.00516 | -0.0579 | -29.6318
-3 | -0.0937 | 0.00504 | -0.0581 | -18.5913
-2.5 | -0.0345 | 0.00495 | -0.0582 | -6.9697
-2 | 0.0249 | 0.00482 | -0.0585 | 5.166
-1.5 | 0.0843 | 0.00467 | -0.0588 | 18.0514
-1 | 0.1436 | 0.00451 | -0.0591 | 31.8404
0 | 0.2614 | 0.00435 | -0.0597 | 60.092
0.5 | 0.3187 | 0.00453 | -0.0597 | 70.3532
1 | 0.3776 | 0.00454 | -0.06 | 83.1718
1.5 | 0.4353 | 0.00476 | -0.0601 | 91.4496
2 | 0.4941 | 0.00483 | -0.0603 | 102.2981
2.5 | 0.551 | 0.00523 | -0.0601 | 105.3537
3 | 0.6089 | 0.00554 | -0.0601 | 109.9097
3.5 | 0.6676 | 0.00567 | -0.0602 | 117.7425
4 | 0.7259 | 0.00591 | -0.0602 | 122.8257
4.5 | 0.7843 | 0.00619 | -0.0601 | 126.7044
5 | 0.8425 | 0.00651 | -0.0599 | 129.4163
5.5 | 0.9009 | 0.00678 | -0.0596 | 132.8761
6 | 0.9592 | 0.00707 | -0.0593 | 135.6719
6.5 | 1.0176 | 0.00737 | -0.059 | 138.0733
7 | 1.0759 | 0.0077 | -0.0586 | 139.7273
7.5 | 1.1342 | 0.00805 | -0.0581 | 140.8944
8 | 1.1925 | 0.0084 | -0.0575 | 141.9643
8.5 | 1.2506 | 0.00877 | -0.0569 | 142.5998
9 | 1.3086 | 0.00915 | -0.0561 | 143.0164
9.5 | 1.3615 | 0.00954 | -0.0541 | 142.7149
10 | 1.4183 | 0.01019 | -0.0529 | 139.1855
10.5 | 1.4729 | 0.0111 | -0.0512 | 132.6937
11 | 1.5252 | 0.01223 | -0.0491 | 124.7097
11.5 | 1.5736 | 0.01373 | -0.0464 | 114.6103
12 | 1.6175 | 0.01557 | -0.0431 | 103.8857
12.5 | 1.6528 | 0.01805 | -0.0388 | 91.5679
13 | 1.668 | 0.02184 | -0.0325 | 76.3736
13.5 | 1.6508 | 0.02618 | -0.0229 | 63.0558
14 | 1.6362 | 0.03106 | -0.0171 | 52.6787
14.5 | 1.6093 | 0.0387 | -0.0154 | 41.584
15 | 1.5868 | 0.04758 | -0.0171 | 33.3501
15.5 | 1.5372 | 0.06133 | -0.0232 | 25.0644
16 | 1.4989 | 0.0749 | -0.03 | 20.012
16.5 | 1.4551 | 0.09033 | -0.0382 | 16.1087
17 | 1.4047 | 0.10764 | -0.0475 | 13.05
17.5 | 1.3331 | 0.12974 | -0.0594 | 10.2752
18 | 1.2555 | 0.15424 | -0.073 | 8.1399

## 151. Re 20M Mach 0.50 (1)
BIGFOIL.COM POLAR EXPORT
TP-CIEL-S
TP-CIEL-S |  |  |  | Cl Max: | 1.216 | at alpha= | 20 | deg
JavaFoil+Calcfoil stall+Eppler ext transition |  |  |  | L/D Max: | 104.24 | at alpha= | 4.5 | deg
Re: | 20000000 |  |  | Cd Min: | 0.0061 | at alpha= | -1.5 | deg
Mach: | 0.5 |  |  | Cl=0 at alpha= | -2.4412 | deg
|  |  |  | @ Cl=0.1, Cd= | 0.0061329
|  |  |  | @ Cl=0.4, Cd= | 0.00622
|  |  |  | @ Cl=0.6, Cd= | 0.0065984
alpha (deg) | Cl | Cd | Cm | Cl/Cd
-20 | -0.95 | 0.15329 | -0.031 | -6.2
-19.5 | -0.923 | 0.14787 | -0.031 | -6.242
-19 | -0.898 | 0.13967 | -0.032 | -6.427
-18.5 | -0.87 | 0.13574 | -0.032 | -6.407
-18 | -0.842 | 0.13218 | -0.031 | -6.369
-17.5 | -0.814 | 0.12889 | -0.031 | -6.318
-17 | -0.787 | 0.1242 | -0.031 | -6.339
-16.5 | -0.763 | 0.11319 | -0.032 | -6.74
-16 | -0.736 | 0.10885 | -0.032 | -6.758
-15.5 | -0.711 | 0.09995 | -0.033 | -7.114
-15 | -0.685 | 0.09352 | -0.034 | -7.325
-14.5 | -0.66 | 0.08687 | -0.035 | -7.6
-14 | -0.655 | 0.06187 | -0.042 | -10.593
-13.5 | -0.648 | 0.04369 | -0.046 | -14.838
-13 | -0.653 | 0.02316 | -0.051 | -28.209
-12.5 | -0.631 | 0.01907 | -0.052 | -33.104
-12 | -0.608 | 0.01585 | -0.054 | -38.352
-11.5 | -0.576 | 0.01566 | -0.054 | -36.77
-11 | -0.546 | 0.01471 | -0.055 | -37.109
-10.5 | -0.522 | 0.01233 | -0.056 | -42.338
-10 | -0.495 | 0.01096 | -0.057 | -45.177
-9.5 | -0.465 | 0.01034 | -0.058 | -44.965
-9 | -0.436 | 0.00962 | -0.059 | -45.297
-8.5 | -0.404 | 0.00917 | -0.06 | -44.045
-8 | -0.372 | 0.00829 | -0.06 | -44.836
-7.5 | -0.339 | 0.00844 | -0.061 | -40.164
-7 | -0.306 | 0.00814 | -0.061 | -37.553
-6.5 | -0.272 | 0.00818 | -0.062 | -33.263
-6 | -0.311 | 0.00794 | -0.062 | -39.189
-5.5 | -0.358 | 0.0075 | -0.063 | -47.713
-5 | -0.32 | 0.00706 | -0.063 | -45.356
-4.5 | -0.267 | 0.00684 | -0.064 | -38.993
-4 | -0.206 | 0.00665 | -0.064 | -30.954
-3.5 | -0.142 | 0.00674 | -0.065 | -21.002
-3 | -0.075 | 0.0065 | -0.065 | -11.55
-2.5 | -0.008 | 0.00636 | -0.066 | -1.22
-2 | 0.06 | 0.00618 | -0.066 | 9.711
-1.5 | 0.128 | 0.0061 | -0.066 | 20.984
-1 | 0.196 | 0.0063 | -0.067 | 31.071
-0.5 | 0.264 | 0.00629 | -0.067 | 41.903
0 | 0.332 | 0.00622 | -0.068 | 53.343
0.5 | 0.399 | 0.00622 | -0.068 | 64.156
1 | 0.467 | 0.00622 | -0.069 | 75.075
1.5 | 0.535 | 0.00622 | -0.069 | 85.935
2 | 0.602 | 0.00661 | -0.069 | 91.082
2.5 | 0.668 | 0.00716 | -0.07 | 93.372
3 | 0.733 | 0.00744 | -0.07 | 98.599
3.5 | 0.795 | 0.00774 | -0.071 | 102.622
4 | 0.852 | 0.00825 | -0.071 | 103.26
4.5 | 0.902 | 0.00865 | -0.072 | 104.24
5 | 0.936 | 0.00907 | -0.072 | 103.203
5.5 | 0.939 | 0.00953 | -0.072 | 98.524
6 | 0.848 | 0.01017 | -0.073 | 83.443
6.5 | 0.598 | 0.01067 | -0.073 | 56.055
7 | 0.631 | 0.01152 | -0.073 | 54.808
7.5 | 0.663 | 0.01096 | -0.074 | 60.517
8 | 0.696 | 0.01149 | -0.074 | 60.536
8.5 | 0.728 | 0.0112 | -0.074 | 65.013
9 | 0.76 | 0.01372 | -0.075 | 55.392
9.5 | 0.792 | 0.01394 | -0.075 | 56.837
10 | 0.822 | 0.01482 | -0.075 | 55.48
10.5 | 0.848 | 0.01617 | -0.075 | 52.414
11 | 0.879 | 0.01655 | -0.075 | 53.095
11.5 | 0.911 | 0.01651 | -0.075 | 55.196
12 | 0.931 | 0.01901 | -0.075 | 48.953
12.5 | 0.945 | 0.02292 | -0.073 | 41.254
13 | 0.906 | 0.04731 | -0.066 | 19.152
13.5 | 0.933 | 0.05023 | -0.066 | 18.58
14 | 0.903 | 0.08578 | -0.054 | 10.529
14.5 | 0.969 | 0.06657 | -0.063 | 14.55
15 | 0.959 | 0.09313 | -0.055 | 10.3
15.5 | 0.971 | 0.11134 | -0.051 | 8.719
16 | 0.995 | 0.12 | -0.05 | 8.289
16.5 | 1.034 | 0.11322 | -0.055 | 9.133
17 | 1.049 | 0.13105 | -0.051 | 8.007
17.5 | 1.081 | 0.13115 | -0.054 | 8.241
18 | 1.116 | 0.12544 | -0.056 | 8.898
18.5 | 1.127 | 0.15413 | -0.052 | 7.309
19 | 1.148 | 0.17327 | -0.051 | 6.624
19.5 | 1.186 | 0.15702 | -0.055 | 7.552
20 | 1.216 | 0.15677 | -0.056 | 7.756

## 152. Re 20M Mach 0.50 (2)
BIGFOIL.COM POLAR EXPORT
TP-CIEL-S
TP-CIEL-S |  |  |  | Cl Max: | 1.2533 | at alpha= | 7.5 | deg
XFOIL ncrit=9 |  |  |  | L/D Max: | 139.924 | at alpha= | 6 | deg
Re: | 20000000 |  |  | Cd Min: | 0.13649 | at alpha= | 12.5 | deg
Mach: | 0.5 |  |  | Cl=0 at alpha= | -99 | deg
|  |  |  | @ Cl=0.1, Cd= | 0.00435
|  |  |  | @ Cl=0.4, Cd= | 0.0045275
|  |  |  | @ Cl=0.6, Cd= | 0.005285
alpha (deg) | Cl | Cd | Cm | Cl/Cd
0 | 0.2946 | 0.00435 | -0.0662 | 67.7241
0.5 | 0.3603 | 0.00448 | -0.0662 | 80.4241
1 | 0.4271 | 0.00456 | -0.0663 | 93.6623
1.5 | 0.4929 | 0.0048 | -0.0662 | 102.6875
2.5 | 0.6254 | 0.0054 | -0.0657 | 115.8148
3 | 0.6923 | 0.00576 | -0.0653 | 120.191
3.5 | 0.7605 | 0.00597 | -0.0648 | 127.3869
4 | 0.829 | 0.00631 | -0.0641 | 131.3788
4.5 | 0.898 | 0.0067 | -0.063 | 134.0299
5 | 0.9683 | 0.00704 | -0.0618 | 137.5426
5.5 | 1.0394 | 0.00743 | -0.0601 | 139.8923
6 | 1.111 | 0.00794 | -0.058 | 139.9244
6.5 | 1.1803 | 0.00889 | -0.0547 | 132.7672
7 | 1.2328 | 0.01158 | -0.0483 | 106.4594
7.5 | 1.2533 | 0.01751 | -0.0393 | 71.5762
8 | 1.2428 | 0.02546 | -0.0299 | 48.8138
8.5 | 1.2074 | 0.03226 | -0.0207 | 37.4272
9 | 1.1683 | 0.04045 | -0.0186 | 28.8826
9.5 | 1.1316 | 0.05201 | -0.0243 | 21.7574
10 | 1.0977 | 0.06551 | -0.0335 | 16.7562
10.5 | 1.0664 | 0.0801 | -0.0434 | 13.3134
11 | 1.039 | 0.09503 | -0.0521 | 10.9334
11.5 | 1.0162 | 0.10959 | -0.0586 | 9.2727
12 | 0.9974 | 0.12323 | -0.0654 | 8.0938
12.5 | 0.9833 | 0.13649 | -0.0723 | 7.2042