## index
index | Re | Mach | Datasource
1 | 50000 | 0 | JavaFoil+Calcfoil stall+Eppler ext transition
2 | 50000 | 0 | XFOIL ncrit=9
3 | 50000 | 0.1 | JavaFoil+Calcfoil stall+Eppler ext transition
4 | 50000 | 0.1 | XFOIL ncrit=9
5 | 50000 | 0.25 | JavaFoil+Calcfoil stall+Eppler ext transition
6 | 50000 | 0.25 | XFOIL ncrit=9
7 | 50000 | 0.5 | JavaFoil+Calcfoil stall+Eppler ext transition
8 | 50000 | 0.5 | XFOIL ncrit=9
9 | 100000 | 0 | JavaFoil+Calcfoil stall+Eppler ext transition
10 | 100000 | 0 | XFOIL ncrit=9
11 | 100000 | 0.1 | JavaFoil+Calcfoil stall+Eppler ext transition
12 | 100000 | 0.1 | XFOIL ncrit=9
13 | 100000 | 0.25 | JavaFoil+Calcfoil stall+Eppler ext transition
14 | 100000 | 0.25 | XFOIL ncrit=9
15 | 100000 | 0.5 | JavaFoil+Calcfoil stall+Eppler ext transition
16 | 100000 | 0.5 | XFOIL ncrit=9
17 | 250000 | 0 | JavaFoil+Calcfoil stall+Eppler ext transition
18 | 250000 | 0 | XFOIL ncrit=9
19 | 250000 | 0.1 | JavaFoil+Calcfoil stall+Eppler ext transition
20 | 250000 | 0.1 | XFOIL ncrit=9
21 | 250000 | 0.25 | JavaFoil+Calcfoil stall+Eppler ext transition
22 | 250000 | 0.25 | XFOIL ncrit=9
23 | 250000 | 0.5 | JavaFoil+Calcfoil stall+Eppler ext transition
24 | 250000 | 0.5 | XFOIL ncrit=9
25 | 500000 | 0 | JavaFoil+Calcfoil stall+Eppler ext transition
26 | 500000 | 0 | XFOIL ncrit=9
27 | 500000 | 0.1 | JavaFoil+Calcfoil stall+Eppler ext transition
28 | 500000 | 0.1 | XFOIL ncrit=9
29 | 500000 | 0.25 | JavaFoil+Calcfoil stall+Eppler ext transition
30 | 500000 | 0.25 | XFOIL ncrit=9
31 | 500000 | 0.5 | JavaFoil+Calcfoil stall+Eppler ext transition
32 | 500000 | 0.5 | XFOIL ncrit=9
33 | 750000 | 0 | JavaFoil+Calcfoil stall+Eppler ext transition
34 | 750000 | 0 | XFOIL ncrit=9
35 | 750000 | 0.1 | JavaFoil+Calcfoil stall+Eppler ext transition
36 | 750000 | 0.1 | XFOIL ncrit=9
37 | 750000 | 0.25 | JavaFoil+Calcfoil stall+Eppler ext transition
38 | 750000 | 0.25 | XFOIL ncrit=9
39 | 750000 | 0.5 | JavaFoil+Calcfoil stall+Eppler ext transition
40 | 750000 | 0.5 | XFOIL ncrit=9
41 | 1000000 | 0 | JavaFoil+Calcfoil stall+Eppler ext transition
42 | 1000000 | 0 | XFOIL ncrit=9
43 | 1000000 | 0.1 | JavaFoil+Calcfoil stall+Eppler ext transition
44 | 1000000 | 0.1 | XFOIL ncrit=9
45 | 1000000 | 0.25 | JavaFoil+Calcfoil stall+Eppler ext transition
46 | 1000000 | 0.25 | XFOIL ncrit=9
47 | 1000000 | 0.5 | JavaFoil+Calcfoil stall+Eppler ext transition
48 | 1000000 | 0.5 | XFOIL ncrit=9
49 | 2000000 | 0 | JavaFoil+Calcfoil stall+Eppler ext transition
50 | 2000000 | 0 | XFOIL ncrit=9
51 | 2000000 | 0.1 | JavaFoil+Calcfoil stall+Eppler ext transition
52 | 2000000 | 0.1 | XFOIL ncrit=9
53 | 2000000 | 0.25 | JavaFoil+Calcfoil stall+Eppler ext transition
54 | 2000000 | 0.25 | XFOIL ncrit=9
55 | 2000000 | 0.5 | JavaFoil+Calcfoil stall+Eppler ext transition
56 | 2000000 | 0.5 | XFOIL ncrit=9
57 | 3000000 | 0 | JavaFoil+Calcfoil stall+Eppler ext transition
58 | 3000000 | 0 | XFOIL ncrit=9
59 | 3000000 | 0.1 | JavaFoil+Calcfoil stall+Eppler ext transition
60 | 3000000 | 0.1 | XFOIL ncrit=9
61 | 3000000 | 0.25 | JavaFoil+Calcfoil stall+Eppler ext transition
62 | 3000000 | 0.25 | XFOIL ncrit=9
63 | 3000000 | 0.5 | JavaFoil+Calcfoil stall+Eppler ext transition
64 | 3000000 | 0.5 | XFOIL ncrit=9
65 | 4000000 | 0 | JavaFoil+Calcfoil stall+Eppler ext transition
66 | 4000000 | 0 | XFOIL ncrit=9
67 | 4000000 | 0.1 | JavaFoil+Calcfoil stall+Eppler ext transition
68 | 4000000 | 0.1 | XFOIL ncrit=9
69 | 4000000 | 0.25 | JavaFoil+Calcfoil stall+Eppler ext transition
70 | 4000000 | 0.25 | XFOIL ncrit=9
71 | 4000000 | 0.5 | JavaFoil+Calcfoil stall+Eppler ext transition
72 | 4000000 | 0.5 | XFOIL ncrit=9
73 | 5000000 | 0 | JavaFoil+Calcfoil stall+Eppler ext transition
74 | 5000000 | 0 | XFOIL ncrit=9
75 | 5000000 | 0.1 | JavaFoil+Calcfoil stall+Eppler ext transition
76 | 5000000 | 0.1 | XFOIL ncrit=9
77 | 5000000 | 0.25 | JavaFoil+Calcfoil stall+Eppler ext transition
78 | 5000000 | 0.25 | XFOIL ncrit=9
79 | 5000000 | 0.5 | JavaFoil+Calcfoil stall+Eppler ext transition
80 | 5000000 | 0.5 | XFOIL ncrit=9
81 | 6000000 | 0 | JavaFoil+Calcfoil stall+Eppler ext transition
82 | 6000000 | 0 | XFOIL ncrit=9
83 | 6000000 | 0.1 | JavaFoil+Calcfoil stall+Eppler ext transition
84 | 6000000 | 0.1 | XFOIL ncrit=9
85 | 6000000 | 0.25 | JavaFoil+Calcfoil stall+Eppler ext transition
86 | 6000000 | 0.25 | XFOIL ncrit=9
87 | 6000000 | 0.5 | JavaFoil+Calcfoil stall+Eppler ext transition
88 | 6000000 | 0.5 | XFOIL ncrit=9
89 | 7000000 | 0 | JavaFoil+Calcfoil stall+Eppler ext transition
90 | 7000000 | 0 | XFOIL ncrit=9
91 | 7000000 | 0.1 | JavaFoil+Calcfoil stall+Eppler ext transition
92 | 7000000 | 0.1 | XFOIL ncrit=9
93 | 7000000 | 0.25 | JavaFoil+Calcfoil stall+Eppler ext transition
94 | 7000000 | 0.25 | XFOIL ncrit=9
95 | 7000000 | 0.5 | JavaFoil+Calcfoil stall+Eppler ext transition
96 | 7000000 | 0.5 | XFOIL ncrit=9
97 | 8000000 | 0 | JavaFoil+Calcfoil stall+Eppler ext transition
98 | 8000000 | 0 | XFOIL ncrit=9
99 | 8000000 | 0.1 | JavaFoil+Calcfoil stall+Eppler ext transition
100 | 8000000 | 0.1 | XFOIL ncrit=9
101 | 8000000 | 0.25 | JavaFoil+Calcfoil stall+Eppler ext transition
102 | 8000000 | 0.25 | XFOIL ncrit=9
103 | 8000000 | 0.5 | JavaFoil+Calcfoil stall+Eppler ext transition
104 | 8000000 | 0.5 | XFOIL ncrit=9
105 | 10000000 | 0 | JavaFoil+Calcfoil stall+Eppler ext transition
106 | 10000000 | 0 | XFOIL ncrit=9
107 | 10000000 | 0.1 | JavaFoil+Calcfoil stall+Eppler ext transition
108 | 10000000 | 0.1 | XFOIL ncrit=9
109 | 10000000 | 0.25 | JavaFoil+Calcfoil stall+Eppler ext transition
110 | 10000000 | 0.25 | XFOIL ncrit=9
111 | 10000000 | 0.5 | JavaFoil+Calcfoil stall+Eppler ext transition
112 | 10000000 | 0.5 | XFOIL ncrit=9
113 | 12000000 | 0 | JavaFoil+Calcfoil stall+Eppler ext transition
114 | 12000000 | 0 | XFOIL ncrit=9
115 | 12000000 | 0.1 | JavaFoil+Calcfoil stall+Eppler ext transition
116 | 12000000 | 0.1 | XFOIL ncrit=9
117 | 12000000 | 0.25 | JavaFoil+Calcfoil stall+Eppler ext transition
118 | 12000000 | 0.25 | XFOIL ncrit=9
119 | 12000000 | 0.5 | JavaFoil+Calcfoil stall+Eppler ext transition
120 | 12000000 | 0.5 | XFOIL ncrit=9
121 | 14000000 | 0 | JavaFoil+Calcfoil stall+Eppler ext transition
122 | 14000000 | 0 | XFOIL ncrit=9
123 | 14000000 | 0.1 | JavaFoil+Calcfoil stall+Eppler ext transition
124 | 14000000 | 0.1 | XFOIL ncrit=9
125 | 14000000 | 0.25 | JavaFoil+Calcfoil stall+Eppler ext transition
126 | 14000000 | 0.25 | XFOIL ncrit=9
127 | 14000000 | 0.5 | JavaFoil+Calcfoil stall+Eppler ext transition
128 | 16000000 | 0 | JavaFoil+Calcfoil stall+Eppler ext transition
129 | 16000000 | 0 | XFOIL ncrit=9
130 | 16000000 | 0.1 | JavaFoil+Calcfoil stall+Eppler ext transition
131 | 16000000 | 0.1 | XFOIL ncrit=9
132 | 16000000 | 0.25 | JavaFoil+Calcfoil stall+Eppler ext transition
133 | 16000000 | 0.25 | XFOIL ncrit=9
134 | 16000000 | 0.5 | JavaFoil+Calcfoil stall+Eppler ext transition
135 | 16000000 | 0.5 | XFOIL ncrit=9
136 | 18000000 | 0 | JavaFoil+Calcfoil stall+Eppler ext transition
137 | 18000000 | 0 | XFOIL ncrit=9
138 | 18000000 | 0.1 | JavaFoil+Calcfoil stall+Eppler ext transition
139 | 18000000 | 0.1 | XFOIL ncrit=9
140 | 18000000 | 0.25 | JavaFoil+Calcfoil stall+Eppler ext transition
141 | 18000000 | 0.25 | XFOIL ncrit=9
142 | 18000000 | 0.5 | JavaFoil+Calcfoil stall+Eppler ext transition
143 | 18000000 | 0.5 | XFOIL ncrit=9
144 | 20000000 | 0 | JavaFoil+Calcfoil stall+Eppler ext transition
145 | 20000000 | 0 | XFOIL ncrit=9
146 | 20000000 | 0.1 | JavaFoil+Calcfoil stall+Eppler ext transition
147 | 20000000 | 0.1 | XFOIL ncrit=9
148 | 20000000 | 0.25 | JavaFoil+Calcfoil stall+Eppler ext transition
149 | 20000000 | 0.25 | XFOIL ncrit=9
150 | 20000000 | 0.5 | JavaFoil+Calcfoil stall+Eppler ext transition
151 | 20000000 | 0.5 | XFOIL ncrit=9

## 1. Re 50k Mach 0.00 (1)
BIGFOIL.COM POLAR EXPORT
NACA63A620
NACA63A620 |  |  |  | Cl Max: | 1.841 | at alpha= | 13 | deg
JavaFoil+Calcfoil stall+Eppler ext transition |  |  |  | L/D Max: | 39.944 | at alpha= | 6 | deg
Re: | 50000 |  |  | Cd Min: | 0.02268 | at alpha= | 0 | deg
Mach: | 0 |  |  | Cl=0 at alpha= | -4.8879 | deg
|  |  |  | @ Cl=0.1, Cd= | 0.025934
|  |  |  | @ Cl=0.4, Cd= | 0.02443
|  |  |  | @ Cl=0.6, Cd= | 0.02268
alpha (deg) | Cl | Cd | Cm | Cl/Cd
-20 | -0.828 | 0.23577 | -0.019 | -3.511
-19.5 | -0.837 | 0.22041 | -0.019 | -3.796
-19 | -0.843 | 0.20585 | -0.019 | -4.097
-18.5 | -0.848 | 0.19679 | -0.02 | -4.31
-18 | -0.851 | 0.18301 | -0.02 | -4.648
-17.5 | -0.85 | 0.18053 | -0.019 | -4.711
-17 | -0.848 | 0.16573 | -0.021 | -5.115
-16.5 | -0.842 | 0.15412 | -0.021 | -5.463
-16 | -0.833 | 0.14561 | -0.022 | -5.723
-15.5 | -0.822 | 0.1377 | -0.022 | -5.967
-15 | -0.807 | 0.12945 | -0.023 | -6.231
-14.5 | -0.789 | 0.12169 | -0.023 | -6.48
-14 | -0.767 | 0.11425 | -0.023 | -6.715
-13.5 | -0.743 | 0.10812 | -0.024 | -6.87
-13 | -0.715 | 0.10101 | -0.025 | -7.082
-12.5 | -0.685 | 0.09575 | -0.025 | -7.153
-12 | -0.652 | 0.08953 | -0.026 | -7.28
-11.5 | -0.616 | 0.08575 | -0.026 | -7.183
-11 | -0.649 | 0.04623 | -0.083 | -14.037
-10.5 | -0.61 | 0.04183 | -0.085 | -14.572
-10 | -0.566 | 0.03817 | -0.087 | -14.83
-9.5 | -0.519 | 0.03537 | -0.089 | -14.67
-9 | -0.457 | 0.03846 | -0.087 | -11.884
-8.5 | -0.41 | 0.03425 | -0.09 | -11.962
-8 | -0.358 | 0.03144 | -0.092 | -11.392
-7.5 | -0.304 | 0.02965 | -0.094 | -10.24
-7 | -0.247 | 0.02833 | -0.095 | -8.734
-6.5 | -0.19 | 0.02716 | -0.097 | -6.997
-6 | -0.128 | 0.0283 | -0.094 | -4.541
-5.5 | -0.071 | 0.02753 | -0.095 | -2.578
-5 | -0.013 | 0.02688 | -0.096 | -0.488
-4.5 | 0.045 | 0.02637 | -0.097 | 1.708
-4 | 0.103 | 0.02591 | -0.098 | 3.988
-3.5 | 0.162 | 0.02548 | -0.099 | 6.374
-3 | 0.221 | 0.02514 | -0.1 | 8.802
-2.5 | 0.281 | 0.0248 | -0.102 | 11.321
-2 | 0.34 | 0.02454 | -0.103 | 13.875
-1.5 | 0.4 | 0.02443 | -0.104 | 16.386
-1 | 0.461 | 0.02435 | -0.105 | 18.914
-0.5 | 0.521 | 0.02432 | -0.107 | 21.426
0 | 0.6 | 0.02268 | -0.108 | 26.459
0.5 | 0.66 | 0.02303 | -0.109 | 28.683
1 | 0.721 | 0.02348 | -0.11 | 30.693
1.5 | 0.781 | 0.02396 | -0.111 | 32.588
2 | 0.84 | 0.02452 | -0.112 | 34.259
2.5 | 0.893 | 0.02519 | -0.113 | 35.44
3 | 0.949 | 0.02555 | -0.114 | 37.138
3.5 | 1.005 | 0.02641 | -0.115 | 38.038
4 | 1.06 | 0.02764 | -0.121 | 38.339
4.5 | 1.115 | 0.02857 | -0.121 | 39.017
5 | 1.169 | 0.02958 | -0.122 | 39.533
5.5 | 1.223 | 0.03073 | -0.122 | 39.807
6 | 1.276 | 0.03196 | -0.123 | 39.944
6.5 | 1.328 | 0.03334 | -0.123 | 39.845
7 | 1.381 | 0.03477 | -0.123 | 39.714
7.5 | 1.432 | 0.03629 | -0.124 | 39.453
8 | 1.481 | 0.03791 | -0.125 | 39.056
8.5 | 1.529 | 0.03957 | -0.125 | 38.635
9 | 1.574 | 0.04141 | -0.126 | 38.017
9.5 | 1.618 | 0.04333 | -0.126 | 37.336
10 | 1.66 | 0.04557 | -0.127 | 36.419
10.5 | 1.725 | 0.0489 | -0.131 | 35.285
11 | 1.758 | 0.05295 | -0.131 | 33.211
11.5 | 1.786 | 0.05582 | -0.131 | 31.99
12 | 1.809 | 0.05905 | -0.131 | 30.63
12.5 | 1.828 | 0.06266 | -0.132 | 29.167
13 | 1.841 | 0.06652 | -0.131 | 27.676
13.5 | 1.602 | 0.11166 | -0.05 | 14.345
14 | 1.613 | 0.12027 | -0.05 | 13.41
14.5 | 1.62 | 0.12869 | -0.051 | 12.59
15 | 1.624 | 0.13508 | -0.049 | 12.021
15.5 | 1.623 | 0.14401 | -0.048 | 11.271
16 | 1.617 | 0.15277 | -0.048 | 10.582
16.5 | 1.607 | 0.1664 | -0.048 | 9.654
17 | 1.593 | 0.17879 | -0.049 | 8.909
17.5 | 1.576 | 0.18932 | -0.048 | 8.323
18 | 1.556 | 0.20294 | -0.048 | 7.665

## 2. Re 50k Mach 0.00 (2)
BIGFOIL.COM POLAR EXPORT
NACA63A620
NACA63A620 |  |  |  | Cl Max: | 0.8211 | at alpha= | 20 | deg
XFOIL ncrit=9 |  |  |  | L/D Max: | 3.9172 | at alpha= | 11.5 | deg
Re: | 50000 |  |  | Cd Min: | 0.23423 | at alpha= | 20 | deg
Mach: | 0 |  |  | Cl=0 at alpha= | 3.6758 | deg
|  |  |  | @ Cl=0.1, Cd= | 0.07878
|  |  |  | @ Cl=0.4, Cd= | 0.11213
|  |  |  | @ Cl=0.6, Cd= | 0.15471
alpha (deg) | Cl | Cd | Cm | Cl/Cd
-13.5 | -0.3175 | 0.16182 | -0.0351 | -1.9621
-13 | -0.3289 | 0.15841 | -0.0328 | -2.0763
-12.5 | -0.3587 | 0.15756 | -0.0301 | -2.2766
-12 | -0.338 | 0.15094 | -0.0272 | -2.2393
-11.5 | -0.3476 | 0.14711 | -0.0244 | -2.3629
-10 | -0.7814 | 0.08298 | -0.0463 | -9.4167
-9.5 | -0.8453 | 0.07569 | -0.0394 | -11.1679
-9 | -0.8966 | 0.06808 | -0.0324 | -13.1698
-8.5 | -0.9286 | 0.06108 | -0.0255 | -15.203
-8 | -0.9264 | 0.0561 | -0.0207 | -16.5134
-7.5 | -0.921 | 0.05185 | -0.0156 | -17.7628
-7 | -0.905 | 0.04834 | -0.0113 | -18.7216
-6.5 | -0.8856 | 0.04526 | -0.007 | -19.5669
-6 | -0.8646 | 0.0428 | -0.0028 | -20.2009
-5.5 | -0.8404 | 0.04075 | 0.0012 | -20.6233
-5 | -0.8187 | 0.03906 | 0.0059 | -20.9601
-4.5 | -0.8013 | 0.03811 | 0.0119 | -21.026
-4 | -0.7863 | 0.03903 | 0.0201 | -20.146
-3.5 | -0.7667 | 0.04151 | 0.0284 | -18.4702
-3 | -0.7438 | 0.04389 | 0.0361 | -16.9469
-2.5 | -0.7265 | 0.04521 | 0.0438 | -16.0695
-2 | -0.7061 | 0.0461 | 0.0508 | -15.3167
-1.5 | -0.6774 | 0.04738 | 0.0553 | -14.2972
-1 | -0.6401 | 0.04885 | 0.0579 | -13.1034
-0.5 | -0.5956 | 0.04986 | 0.0581 | -11.9454
0 | -0.5363 | 0.05097 | 0.0543 | -10.5219
0.5 | -0.4594 | 0.05269 | 0.0459 | -8.7189
1 | -0.366 | 0.05554 | 0.0332 | -6.5898
1.5 | -0.2531 | 0.06008 | 0.0161 | -4.2127
2 | -0.1414 | 0.06546 | -0.0009 | -2.1601
3 | -0.0234 | 0.0705 | -0.0172 | -0.33191
3.5 | -0.0115 | 0.07069 | -0.016 | -0.16268
4 | 0.0212 | 0.07277 | -0.0179 | 0.29133
4.5 | 0.0606 | 0.07563 | -0.0205 | 0.80127
5 | 0.1005 | 0.07882 | -0.0231 | 1.2751
5.5 | 0.14 | 0.0822 | -0.0254 | 1.7032
6 | 0.1781 | 0.08572 | -0.0274 | 2.0777
6.5 | 0.215 | 0.08938 | -0.0292 | 2.4055
7 | 0.2506 | 0.09319 | -0.0308 | 2.6891
7.5 | 0.2857 | 0.09719 | -0.0323 | 2.9396
8 | 0.3204 | 0.1014 | -0.0338 | 3.1598
8.5 | 0.3551 | 0.10591 | -0.0354 | 3.3528
9 | 0.3924 | 0.111 | -0.0373 | 3.5351
9.5 | 0.4312 | 0.11675 | -0.0395 | 3.6934
10 | 0.436 | 0.1194 | -0.0383 | 3.6516
10.5 | 0.4605 | 0.12383 | -0.0392 | 3.7188
11 | 0.493 | 0.12916 | -0.0408 | 3.817
11.5 | 0.532 | 0.13581 | -0.043 | 3.9172
12 | 0.5331 | 0.13919 | -0.0427 | 3.83
12.5 | 0.5578 | 0.1443 | -0.044 | 3.8656
13.5 | 0.6062 | 0.15624 | -0.0471 | 3.8799
14 | 0.6155 | 0.16097 | -0.0483 | 3.8237
14.5 | 0.6353 | 0.16656 | -0.05 | 3.8142
15 | 0.6601 | 0.1728 | -0.0518 | 3.82
15.5 | 0.6932 | 0.18055 | -0.0537 | 3.8394
16 | 0.7065 | 0.18652 | -0.0558 | 3.7878
16.5 | 0.7217 | 0.19269 | -0.058 | 3.7454
17 | 0.7364 | 0.19882 | -0.0603 | 3.7039
17.5 | 0.751 | 0.20485 | -0.0627 | 3.6661
18 | 0.7712 | 0.21185 | -0.0651 | 3.6403
18.5 | 0.7892 | 0.21856 | -0.0675 | 3.6109
19 | 0.8031 | 0.22419 | -0.0702 | 3.5822
19.5 | 0.8096 | 0.22865 | -0.0736 | 3.5408
20 | 0.8211 | 0.23423 | -0.0769 | 3.5055

## 3. Re 50k Mach 0.10 (1)
BIGFOIL.COM POLAR EXPORT
NACA63A620
NACA63A620 |  |  |  | Cl Max: | 1.84 | at alpha= | 13.5 | deg
JavaFoil+Calcfoil stall+Eppler ext transition |  |  |  | L/D Max: | 39.725 | at alpha= | 6 | deg
Re: | 50000 |  |  | Cd Min: | 0.02277 | at alpha= | 0 | deg
Mach: | 0.1 |  |  | Cl=0 at alpha= | -4.8879 | deg
|  |  |  | @ Cl=0.1, Cd= | 0.026071
|  |  |  | @ Cl=0.4, Cd= | 0.024555
|  |  |  | @ Cl=0.6, Cd= | 0.022834
alpha (deg) | Cl | Cd | Cm | Cl/Cd
-20 | -0.792 | 0.23943 | -0.02 | -3.309
-19.5 | -0.805 | 0.23028 | -0.02 | -3.494
-19 | -0.815 | 0.21512 | -0.02 | -3.787
-18.5 | -0.823 | 0.20091 | -0.02 | -4.095
-18 | -0.828 | 0.18822 | -0.02 | -4.401
-17.5 | -0.831 | 0.18524 | -0.019 | -4.488
-17 | -0.831 | 0.16934 | -0.021 | -4.91
-16.5 | -0.828 | 0.15664 | -0.021 | -5.289
-16 | -0.822 | 0.14805 | -0.022 | -5.555
-15.5 | -0.813 | 0.13939 | -0.022 | -5.831
-15 | -0.8 | 0.13109 | -0.023 | -6.102
-14.5 | -0.784 | 0.12265 | -0.023 | -6.389
-14 | -0.764 | 0.11487 | -0.024 | -6.65
-13.5 | -0.741 | 0.10861 | -0.024 | -6.82
-13 | -0.714 | 0.10217 | -0.025 | -6.992
-12.5 | -0.685 | 0.09627 | -0.026 | -7.114
-12 | -0.652 | 0.09035 | -0.026 | -7.22
-11.5 | -0.672 | 0.05873 | -0.077 | -11.444
-11 | -0.579 | 0.08073 | -0.027 | -7.175
-10.5 | -0.61 | 0.04251 | -0.085 | -14.359
-10 | -0.567 | 0.03863 | -0.087 | -14.69
-9.5 | -0.52 | 0.03575 | -0.089 | -14.556
-9 | -0.47 | 0.0334 | -0.091 | -14.058
-8.5 | -0.411 | 0.03464 | -0.09 | -11.862
-8 | -0.359 | 0.03189 | -0.093 | -11.266
-7.5 | -0.305 | 0.02987 | -0.094 | -10.205
-7 | -0.248 | 0.02853 | -0.096 | -8.709
-6.5 | -0.191 | 0.02733 | -0.097 | -6.985
-6 | -0.129 | 0.02842 | -0.095 | -4.542
-5.5 | -0.071 | 0.02764 | -0.096 | -2.58
-5 | -0.013 | 0.02701 | -0.097 | -0.487
-4.5 | 0.045 | 0.0265 | -0.098 | 1.707
-4 | 0.104 | 0.02604 | -0.099 | 3.987
-3.5 | 0.163 | 0.02559 | -0.1 | 6.375
-3 | 0.222 | 0.02525 | -0.101 | 8.804
-2.5 | 0.282 | 0.02495 | -0.102 | 11.298
-2 | 0.342 | 0.02471 | -0.103 | 13.835
-1.5 | 0.402 | 0.02455 | -0.105 | 16.384
-1 | 0.463 | 0.02444 | -0.106 | 18.932
-0.5 | 0.524 | 0.02445 | -0.107 | 21.412
0 | 0.603 | 0.02277 | -0.108 | 26.484
0.5 | 0.664 | 0.02315 | -0.109 | 28.665
1 | 0.724 | 0.0236 | -0.111 | 30.69
1.5 | 0.784 | 0.0241 | -0.112 | 32.546
2 | 0.844 | 0.02465 | -0.113 | 34.241
2.5 | 0.896 | 0.02535 | -0.114 | 35.35
3 | 0.953 | 0.02575 | -0.115 | 37.01
3.5 | 1.009 | 0.02661 | -0.116 | 37.912
4 | 1.064 | 0.02782 | -0.121 | 38.249
4.5 | 1.119 | 0.02875 | -0.122 | 38.94
5 | 1.175 | 0.02982 | -0.122 | 39.391
5.5 | 1.229 | 0.031 | -0.123 | 39.636
6 | 1.282 | 0.03227 | -0.123 | 39.725
6.5 | 1.334 | 0.03365 | -0.123 | 39.643
7 | 1.387 | 0.03505 | -0.124 | 39.573
7.5 | 1.438 | 0.0366 | -0.124 | 39.289
8 | 1.487 | 0.03827 | -0.125 | 38.847
8.5 | 1.535 | 0.03999 | -0.126 | 38.383
9 | 1.58 | 0.04186 | -0.126 | 37.741
9.5 | 1.623 | 0.04382 | -0.127 | 37.033
10 | 1.665 | 0.046 | -0.128 | 36.2
10.5 | 1.73 | 0.04985 | -0.131 | 34.703
11 | 1.762 | 0.05371 | -0.132 | 32.806
11.5 | 1.788 | 0.05672 | -0.132 | 31.528
12 | 1.81 | 0.06012 | -0.132 | 30.108
12.5 | 1.827 | 0.06379 | -0.132 | 28.648
13 | 1.838 | 0.06788 | -0.132 | 27.075
13.5 | 1.84 | 0.07294 | -0.131 | 25.22
14 | 1.609 | 0.12023 | -0.05 | 13.382
14.5 | 1.614 | 0.1286 | -0.05 | 12.551
15 | 1.615 | 0.13905 | -0.049 | 11.616
15.5 | 1.612 | 0.14686 | -0.049 | 10.976
16 | 1.602 | 0.15826 | -0.049 | 10.123
16.5 | 1.588 | 0.16816 | -0.048 | 9.444
17 | 1.571 | 0.17796 | -0.048 | 8.825
17.5 | 1.549 | 0.19335 | -0.048 | 8.013
18 | 1.525 | 0.2043 | -0.047 | 7.464
18.5 | 1.497 | 0.21069 | -0.046 | 7.107

## 4. Re 50k Mach 0.10 (2)
BIGFOIL.COM POLAR EXPORT
NACA63A620
NACA63A620 |  |  |  | Cl Max: | 0.6152 | at alpha= | 14 | deg
XFOIL ncrit=9 |  |  |  | L/D Max: | 3.936 | at alpha= | 13 | deg
Re: | 50000 |  |  | Cd Min: | 0.16137 | at alpha= | 14 | deg
Mach: | 0.1 |  |  | Cl=0 at alpha= | 3.6799 | deg
|  |  |  | @ Cl=0.1, Cd= | 0.079132
|  |  |  | @ Cl=0.4, Cd= | 0.1126
|  |  |  | @ Cl=0.6, Cd= | 0.15422
alpha (deg) | Cl | Cd | Cm | Cl/Cd
-13 | -0.3288 | 0.15918 | -0.0328 | -2.0656
-12.5 | -0.3564 | 0.15817 | -0.0301 | -2.2533
-12 | -0.3371 | 0.15164 | -0.0272 | -2.223
-11.5 | -0.3477 | 0.1479 | -0.0244 | -2.3509
-10.5 | -0.5171 | 0.11677 | -0.0379 | -4.4284
-10 | -0.7686 | 0.08456 | -0.0477 | -9.0894
-9.5 | -0.8307 | 0.07759 | -0.0408 | -10.7063
-9 | -0.8856 | 0.06999 | -0.0339 | -12.6532
-8.5 | -0.9226 | 0.06279 | -0.027 | -14.6934
-8 | -0.9247 | 0.05748 | -0.022 | -16.0873
-7.5 | -0.9202 | 0.05311 | -0.0169 | -17.3263
-7 | -0.9071 | 0.04932 | -0.0123 | -18.3921
-6.5 | -0.8893 | 0.04602 | -0.0079 | -19.3242
-6 | -0.8675 | 0.04351 | -0.0038 | -19.9379
-5.5 | -0.8442 | 0.04132 | 0.0004 | -20.4308
-5 | -0.8223 | 0.03957 | 0.0051 | -20.7809
-4.5 | -0.8037 | 0.03849 | 0.0108 | -20.8807
-4 | -0.7892 | 0.03895 | 0.0188 | -20.2619
-3.5 | -0.7686 | 0.04155 | 0.0273 | -18.4982
-3 | -0.7492 | 0.04367 | 0.0353 | -17.1559
-2.5 | -0.7257 | 0.0456 | 0.0428 | -15.9145
-2 | -0.7101 | 0.04623 | 0.0502 | -15.3602
-1.5 | -0.6766 | 0.04785 | 0.0544 | -14.14
-1 | -0.6447 | 0.04905 | 0.0579 | -13.1437
-0.5 | -0.5977 | 0.0501 | 0.0579 | -11.9301
0 | -0.5356 | 0.05152 | 0.0537 | -10.396
0.5 | -0.4625 | 0.05306 | 0.0462 | -8.7165
1 | -0.3752 | 0.05557 | 0.0348 | -6.7518
1.5 | -0.2621 | 0.05999 | 0.0177 | -4.3691
2 | -0.1533 | 0.06511 | 0.0013 | -2.3545
2.5 | -0.0444 | 0.07076 | -0.0156 | -0.62747
3 | -0.019 | 0.07126 | -0.0179 | -0.26663
3.5 | -0.0113 | 0.07113 | -0.016 | -0.15886
4 | 0.0201 | 0.07306 | -0.0177 | 0.27512
4.5 | 0.0592 | 0.07587 | -0.0203 | 0.78028
5 | 0.0988 | 0.07903 | -0.0228 | 1.2502
5.5 | 0.1382 | 0.08239 | -0.0251 | 1.6774
6 | 0.1767 | 0.08594 | -0.0272 | 2.0561
6.5 | 0.2141 | 0.08964 | -0.029 | 2.3884
7 | 0.2502 | 0.09349 | -0.0307 | 2.6762
7.5 | 0.2859 | 0.09756 | -0.0323 | 2.9305
8 | 0.3214 | 0.10185 | -0.0339 | 3.1556
8.5 | 0.3571 | 0.1065 | -0.0356 | 3.3531
9 | 0.3957 | 0.11184 | -0.0377 | 3.5381
9.5 | 0.4211 | 0.11633 | -0.0385 | 3.6199
10 | 0.4332 | 0.11953 | -0.038 | 3.6242
10.5 | 0.4616 | 0.12428 | -0.0392 | 3.7142
11.5 | 0.5242 | 0.13572 | -0.0425 | 3.8624
12 | 0.5317 | 0.13947 | -0.0426 | 3.8123
12.5 | 0.5612 | 0.14495 | -0.0441 | 3.8717
13 | 0.5985 | 0.15206 | -0.0462 | 3.9359
13.5 | 0.6015 | 0.15638 | -0.047 | 3.8464
14 | 0.6152 | 0.16137 | -0.0484 | 3.8124

## 5. Re 50k Mach 0.25 (1)
BIGFOIL.COM POLAR EXPORT
NACA63A620
NACA63A620 |  |  |  | Cl Max: | 1.813 | at alpha= | 12.5 | deg
JavaFoil+Calcfoil stall+Eppler ext transition |  |  |  | L/D Max: | 38.748 | at alpha= | 5.5 | deg
Re: | 50000 |  |  | Cd Min: | 0.02337 | at alpha= | 0 | deg
Mach: | 0.25 |  |  | Cl=0 at alpha= | -4.8898 | deg
|  |  |  | @ Cl=0.1, Cd= | 0.026757
|  |  |  | @ Cl=0.4, Cd= | 0.025217
|  |  |  | @ Cl=0.6, Cd= | 0.023785
alpha (deg) | Cl | Cd | Cm | Cl/Cd
-20 | -0.464 | 0.381 | -0.022 | -1.217
-19.5 | -0.511 | 0.35341 | -0.02 | -1.447
-19 | -0.555 | 0.29239 | -0.021 | -1.898
-18.5 | -0.595 | 0.26554 | -0.022 | -2.24
-18 | -0.631 | 0.24465 | -0.021 | -2.578
-17.5 | -0.662 | 0.22385 | -0.021 | -2.957
-17 | -0.688 | 0.20429 | -0.022 | -3.369
-16.5 | -0.709 | 0.18228 | -0.021 | -3.891
-16 | -0.725 | 0.16744 | -0.021 | -4.33
-15.5 | -0.735 | 0.15835 | -0.022 | -4.643
-15 | -0.74 | 0.14427 | -0.022 | -5.127
-14.5 | -0.738 | 0.13297 | -0.022 | -5.552
-14 | -0.731 | 0.12489 | -0.023 | -5.856
-13.5 | -0.719 | 0.11483 | -0.023 | -6.261
-13 | -0.701 | 0.10701 | -0.024 | -6.554
-12.5 | -0.679 | 0.10002 | -0.025 | -6.786
-12 | -0.652 | 0.09366 | -0.026 | -6.957
-11.5 | -0.62 | 0.08708 | -0.027 | -7.124
-11 | -0.585 | 0.08258 | -0.027 | -7.088
-10.5 | -0.614 | 0.04622 | -0.086 | -13.282
-10 | -0.575 | 0.04104 | -0.089 | -14.002
-9.5 | -0.528 | 0.03799 | -0.091 | -13.909
-9 | -0.478 | 0.03518 | -0.093 | -13.583
-8.5 | -0.416 | 0.0379 | -0.091 | -10.964
-8 | -0.366 | 0.03362 | -0.094 | -10.886
-7.5 | -0.311 | 0.0313 | -0.096 | -9.942
-7 | -0.254 | 0.02959 | -0.098 | -8.587
-6.5 | -0.195 | 0.02826 | -0.099 | -6.915
-6 | -0.135 | 0.02711 | -0.1 | -4.998
-5.5 | -0.073 | 0.02843 | -0.098 | -2.571
-5 | -0.013 | 0.02773 | -0.099 | -0.487
-4.5 | 0.046 | 0.02718 | -0.1 | 1.706
-4 | 0.106 | 0.02671 | -0.101 | 3.986
-3.5 | 0.167 | 0.02624 | -0.102 | 6.376
-3 | 0.228 | 0.02589 | -0.103 | 8.808
-2.5 | 0.289 | 0.02564 | -0.104 | 11.271
-2 | 0.351 | 0.02537 | -0.106 | 13.821
-1.5 | 0.412 | 0.02518 | -0.107 | 16.38
-1 | 0.474 | 0.02512 | -0.108 | 18.884
-0.5 | 0.537 | 0.02516 | -0.109 | 21.33
0 | 0.619 | 0.02337 | -0.111 | 26.482
0.5 | 0.681 | 0.02378 | -0.112 | 28.639
1 | 0.743 | 0.02426 | -0.113 | 30.623
1.5 | 0.804 | 0.02479 | -0.114 | 32.446
2 | 0.864 | 0.02551 | -0.115 | 33.863
2.5 | 0.917 | 0.02626 | -0.116 | 34.912
3 | 0.974 | 0.0264 | -0.117 | 36.913
3.5 | 1.032 | 0.0277 | -0.118 | 37.26
4 | 1.089 | 0.02874 | -0.119 | 37.889
4.5 | 1.146 | 0.02997 | -0.125 | 38.244
5 | 1.202 | 0.03116 | -0.125 | 38.59
5.5 | 1.257 | 0.03243 | -0.125 | 38.748
6 | 1.311 | 0.03386 | -0.126 | 38.719
6.5 | 1.365 | 0.03539 | -0.126 | 38.571
7 | 1.419 | 0.03692 | -0.127 | 38.426
7.5 | 1.47 | 0.03869 | -0.127 | 37.996
8 | 1.52 | 0.04047 | -0.128 | 37.552
8.5 | 1.567 | 0.04244 | -0.129 | 36.928
9 | 1.611 | 0.04451 | -0.129 | 36.198
9.5 | 1.652 | 0.04693 | -0.13 | 35.193
10 | 1.717 | 0.04937 | -0.133 | 34.771
10.5 | 1.754 | 0.0549 | -0.134 | 31.944
11 | 1.778 | 0.05836 | -0.134 | 30.471
11.5 | 1.797 | 0.06198 | -0.135 | 28.996
12 | 1.809 | 0.0662 | -0.135 | 27.324
12.5 | 1.813 | 0.07083 | -0.134 | 25.589
13 | 1.574 | 0.11254 | -0.051 | 13.988
13.5 | 1.574 | 0.12088 | -0.05 | 13.018
14 | 1.567 | 0.13255 | -0.05 | 11.824
14.5 | 1.555 | 0.13822 | -0.049 | 11.247
15 | 1.535 | 0.15239 | -0.049 | 10.076
15.5 | 1.508 | 0.16373 | -0.047 | 9.213
16 | 1.471 | 0.17429 | -0.047 | 8.441
16.5 | 1.427 | 0.18753 | -0.046 | 7.608
17 | 1.376 | 0.20357 | -0.045 | 6.758
17.5 | 1.318 | 0.22432 | -0.044 | 5.878

## 6. Re 50k Mach 0.25 (2)
BIGFOIL.COM POLAR EXPORT
NACA63A620
NACA63A620 |  |  |  | Cl Max: | 0.8499 | at alpha= | 20 | deg
XFOIL ncrit=9 |  |  |  | L/D Max: | 3.8355 | at alpha= | 14 | deg
Re: | 50000 |  |  | Cd Min: | 0.24404 | at alpha= | 20 | deg
Mach: | 0.25 |  |  | Cl=0 at alpha= | 3.6031 | deg
|  |  |  | @ Cl=0.1, Cd= | 0.081172
|  |  |  | @ Cl=0.4, Cd= | 0.11643
|  |  |  | @ Cl=0.6, Cd= | 0.15869
alpha (deg) | Cl | Cd | Cm | Cl/Cd
-12 | -0.334 | 0.15556 | -0.0273 | -2.1471
-11.5 | -0.3498 | 0.1523 | -0.0247 | -2.2968
-11 | -0.3781 | 0.15073 | -0.0217 | -2.5085
-10 | -0.517 | 0.11715 | -0.0362 | -4.4131
-9.5 | -0.6269 | 0.096 | -0.044 | -6.5302
-9 | -0.7058 | 0.08466 | -0.0437 | -8.3369
-8.5 | -0.8117 | 0.07551 | -0.0368 | -10.7496
-8 | -0.8752 | 0.0675 | -0.0299 | -12.9659
-7.5 | -0.9036 | 0.06086 | -0.0237 | -14.8472
-7 | -0.9183 | 0.05485 | -0.0174 | -16.742
-6.5 | -0.9032 | 0.05108 | -0.0129 | -17.6821
-6 | -0.8867 | 0.04763 | -0.0083 | -18.6164
-5.5 | -0.8669 | 0.04469 | -0.0036 | -19.3981
-5 | -0.843 | 0.04248 | 0.0008 | -19.8446
-4.5 | -0.8203 | 0.04087 | 0.0058 | -20.071
-4 | -0.8015 | 0.04003 | 0.0123 | -20.0225
-3.5 | -0.7851 | 0.04111 | 0.0209 | -19.0975
-3 | -0.7609 | 0.04406 | 0.0297 | -17.2696
-2.5 | -0.7389 | 0.04628 | 0.0381 | -15.9659
-2 | -0.717 | 0.04773 | 0.0459 | -15.022
-1.5 | -0.6843 | 0.04956 | 0.0507 | -13.8075
-1 | -0.6503 | 0.05084 | 0.0547 | -12.7911
-0.5 | -0.6142 | 0.05149 | 0.0576 | -11.9285
0 | -0.5612 | 0.05258 | 0.056 | -10.6733
0.5 | -0.4871 | 0.0548 | 0.0491 | -8.8887
1 | -0.4045 | 0.05694 | 0.0394 | -7.104
1.5 | -0.3091 | 0.05999 | 0.0261 | -5.1525
2 | -0.2011 | 0.06445 | 0.0099 | -3.1202
2.5 | -0.0989 | 0.0693 | -0.0054 | -1.4271
3.5 | -0.0046 | 0.0743 | -0.0169 | -0.061911
4 | 0.0177 | 0.07519 | -0.0171 | 0.2354
4.5 | 0.0546 | 0.07767 | -0.0194 | 0.70297
5 | 0.0941 | 0.08068 | -0.022 | 1.1663
5.5 | 0.1338 | 0.08399 | -0.0243 | 1.593
6 | 0.1743 | 0.08772 | -0.0267 | 1.987
7 | 0.2538 | 0.09592 | -0.031 | 2.646
7.5 | 0.2926 | 0.10045 | -0.033 | 2.9129
8.5 | 0.3521 | 0.10875 | -0.035 | 3.2377
9 | 0.3725 | 0.11224 | -0.0351 | 3.3188
9.5 | 0.4014 | 0.11664 | -0.0362 | 3.4414
10 | 0.4367 | 0.12184 | -0.038 | 3.5842
11 | 0.4879 | 0.13216 | -0.0404 | 3.6917
11.5 | 0.5069 | 0.13654 | -0.0412 | 3.7125
12.5 | 0.5667 | 0.14855 | -0.0446 | 3.8149
13 | 0.5757 | 0.1529 | -0.0455 | 3.7652
13.5 | 0.5988 | 0.15846 | -0.0471 | 3.7789
14 | 0.6345 | 0.16543 | -0.0491 | 3.8355
14.5 | 0.6528 | 0.17171 | -0.0509 | 3.8018
15 | 0.6667 | 0.17751 | -0.053 | 3.7558
15.5 | 0.6787 | 0.18299 | -0.0552 | 3.7089
16 | 0.6958 | 0.18921 | -0.0576 | 3.6774
16.5 | 0.7126 | 0.19537 | -0.0601 | 3.6474
17 | 0.7295 | 0.20161 | -0.0627 | 3.6184
17.5 | 0.7471 | 0.20799 | -0.0654 | 3.592
18 | 0.7685 | 0.21521 | -0.0681 | 3.5709
18.5 | 0.7884 | 0.2222 | -0.0709 | 3.5482
19 | 0.812 | 0.23001 | -0.0734 | 3.5303
19.5 | 0.8313 | 0.23711 | -0.0762 | 3.506
20 | 0.8499 | 0.24404 | -0.0791 | 3.4826

## 7. Re 50k Mach 0.50 (1)
BIGFOIL.COM POLAR EXPORT
NACA63A620
NACA63A620 |  |  |  | Cl Max: | 1.739 | at alpha= | 9.5 | deg
JavaFoil+Calcfoil stall+Eppler ext transition |  |  |  | L/D Max: | 34.919 | at alpha= | 5 | deg
Re: | 50000 |  |  | Cd Min: | 0.02639 | at alpha= | 0 | deg
Mach: | 0.5 |  |  | Cl=0 at alpha= | -4.8864 | deg
|  |  |  | @ Cl=0.1, Cd= | 0.029797
|  |  |  | @ Cl=0.4, Cd= | 0.028444
|  |  |  | @ Cl=0.6, Cd= | 0.028356
alpha (deg) | Cl | Cd | Cm | Cl/Cd
-20 | -0.879 | 0.47654 | -0.051 | -1.845
-19.5 | -0.848 | 0.43098 | -0.049 | -1.969
-19 | -0.82 | 0.42419 | -0.05 | -1.933
-18.5 | -0.791 | 0.42544 | -0.05 | -1.86
-18 | -0.763 | 0.44588 | -0.05 | -1.71
-17.5 | -0.734 | 0.39671 | -0.051 | -1.851
-17 | -0.704 | 0.38264 | -0.049 | -1.839
-16.5 | -0.675 | 0.36425 | -0.049 | -1.853
-16 | -0.646 | 0.36757 | -0.049 | -1.758
-15.5 | -0.618 | 0.36307 | -0.05 | -1.701
-15 | -0.587 | 0.32504 | -0.047 | -1.807
-14.5 | -0.559 | 0.3225 | -0.048 | -1.732
-14 | -0.53 | 0.31562 | -0.048 | -1.679
-13.5 | -0.5 | 0.28364 | -0.045 | -1.763
-13 | -0.471 | 0.29371 | -0.045 | -1.604
-12.5 | -0.442 | 0.29042 | -0.045 | -1.523
-12 | -0.413 | 0.24223 | -0.041 | -1.704
-11.5 | -0.383 | 0.17491 | -0.028 | -2.191
-11 | -0.354 | 0.15874 | -0.028 | -2.232
-10.5 | -0.478 | 0.10353 | -0.027 | -4.621
-10 | -0.502 | 0.08581 | -0.026 | -5.853
-9.5 | -0.482 | 0.07729 | -0.027 | -6.242
-9 | -0.443 | 0.07005 | -0.03 | -6.327
-8.5 | -0.45 | 0.04256 | -0.101 | -10.563
-8 | -0.355 | 0.06464 | -0.069 | -5.484
-7.5 | -0.332 | 0.04058 | -0.102 | -8.176
-7 | -0.276 | 0.03542 | -0.106 | -7.802
-6.5 | -0.214 | 0.0329 | -0.109 | -6.512
-6 | -0.149 | 0.03127 | -0.11 | -4.772
-5.5 | -0.083 | 0.02985 | -0.112 | -2.772
-5 | -0.015 | 0.031 | -0.109 | -0.482
-4.5 | 0.051 | 0.03025 | -0.11 | 1.7
-4 | 0.118 | 0.02963 | -0.111 | 3.985
-3.5 | 0.186 | 0.02928 | -0.112 | 6.335
-3 | 0.253 | 0.02886 | -0.113 | 8.758
-2.5 | 0.32 | 0.0286 | -0.115 | 11.201
-2 | 0.388 | 0.02847 | -0.116 | 13.631
-1.5 | 0.457 | 0.02832 | -0.117 | 16.127
-1 | 0.526 | 0.02835 | -0.119 | 18.537
-0.5 | 0.595 | 0.02847 | -0.12 | 20.889
0 | 0.686 | 0.02639 | -0.121 | 25.995
0.5 | 0.753 | 0.02708 | -0.122 | 27.792
1 | 0.819 | 0.02785 | -0.123 | 29.415
1.5 | 0.886 | 0.0287 | -0.123 | 30.854
2 | 0.952 | 0.02967 | -0.124 | 32.081
2.5 | 1.008 | 0.03075 | -0.125 | 32.789
3 | 1.072 | 0.03193 | -0.126 | 33.579
3.5 | 1.135 | 0.0332 | -0.127 | 34.196
4 | 1.198 | 0.03466 | -0.128 | 34.552
4.5 | 1.259 | 0.03634 | -0.129 | 34.645
5 | 1.319 | 0.03776 | -0.129 | 34.919
5.5 | 1.379 | 0.03976 | -0.131 | 34.682
6 | 1.438 | 0.04221 | -0.132 | 34.056
6.5 | 1.494 | 0.0445 | -0.139 | 33.572
7 | 1.55 | 0.0471 | -0.139 | 32.912
7.5 | 1.602 | 0.04996 | -0.14 | 32.074
8 | 1.645 | 0.05319 | -0.141 | 30.935
8.5 | 1.679 | 0.0569 | -0.141 | 29.513
9 | 1.736 | 0.06542 | -0.146 | 26.532
9.5 | 1.739 | 0.07125 | -0.146 | 24.407
10 | 1.487 | 0.08852 | -0.055 | 16.799
10.5 | 1.427 | 0.10234 | -0.051 | 13.947
11 | 1.146 | 0.13825 | -0.045 | 8.29
11.5 | 0.935 | 0.20704 | -0.049 | 4.515
12 | 0.962 | 0.22643 | -0.053 | 4.251
12.5 | 0.992 | 0.28896 | -0.068 | 3.433
13 | 1.02 | 0.31814 | -0.072 | 3.207
13.5 | 1.049 | 0.32024 | -0.077 | 3.275
14 | 1.078 | 0.36185 | -0.083 | 2.98
14.5 | 1.106 | 0.36962 | -0.084 | 2.992

## 8. Re 50k Mach 0.50 (2)
BIGFOIL.COM POLAR EXPORT
NACA63A620
NACA63A620 |  |  |  | Cl Max: | 0.9045 | at alpha= | 20 | deg
XFOIL ncrit=9 |  |  |  | L/D Max: | 3.6298 | at alpha= | 13.5 | deg
Re: | 50000 |  |  | Cd Min: | 0.26913 | at alpha= | 20 | deg
Mach: | 0.5 |  |  | Cl=0 at alpha= | 3.8414 | deg
|  |  |  | @ Cl=0.1, Cd= | 0.090333
|  |  |  | @ Cl=0.4, Cd= | 0.12606
|  |  |  | @ Cl=0.6, Cd= | 0.16703
alpha (deg) | Cl | Cd | Cm | Cl/Cd
-20 | -0.3604 | 0.2427 | -0.0495 | -1.485
-19.5 | -0.3633 | 0.24244 | -0.0515 | -1.4985
-19 | -0.341 | 0.23201 | -0.0507 | -1.4698
-18.5 | -0.3471 | 0.23177 | -0.0517 | -1.4976
-18 | -0.327 | 0.22215 | -0.0504 | -1.472
-17.5 | -0.3394 | 0.22281 | -0.0506 | -1.5233
-17 | -0.3176 | 0.21275 | -0.0487 | -1.4928
-16.5 | -0.3375 | 0.21445 | -0.0484 | -1.5738
-16 | -0.3133 | 0.20425 | -0.0459 | -1.5339
-15.5 | -0.322 | 0.20147 | -0.0448 | -1.5983
-15 | -0.3173 | 0.19685 | -0.0425 | -1.6119
-14.5 | -0.3142 | 0.19171 | -0.0402 | -1.6389
-14 | -0.3357 | 0.19162 | -0.0383 | -1.7519
-13.5 | -0.3191 | 0.18394 | -0.0355 | -1.7348
-13 | -0.3305 | 0.18103 | -0.0332 | -1.8257
-12.5 | -0.3406 | 0.17857 | -0.0306 | -1.9074
-12 | -0.3342 | 0.17279 | -0.0281 | -1.9341
-11.5 | -0.365 | 0.17244 | -0.0257 | -2.1167
-11 | -0.3498 | 0.16591 | -0.0231 | -2.1084
-10.5 | -0.3587 | 0.16161 | -0.021 | -2.2195
-10 | -0.363 | 0.15739 | -0.0187 | -2.3064
-9 | -0.4656 | 0.13472 | -0.029 | -3.4561
-8.5 | -0.484 | 0.12775 | -0.0283 | -3.7886
-8 | -0.5174 | 0.11966 | -0.0286 | -4.3239
-7.5 | -0.5589 | 0.11041 | -0.0294 | -5.062
-7 | -0.6145 | 0.09934 | -0.0308 | -6.1858
-6.5 | -0.692 | 0.08739 | -0.0319 | -7.9185
-6 | -0.7788 | 0.0779 | -0.0275 | -9.9974
-5.5 | -0.8527 | 0.06852 | -0.0221 | -12.4445
-5 | -0.8617 | 0.06316 | -0.0164 | -13.6431
-4.5 | -0.8708 | 0.05746 | -0.0107 | -15.1549
-4 | -0.8677 | 0.05271 | -0.005 | -16.4618
-3.5 | -0.851 | 0.04973 | 0.0012 | -17.1124
-3 | -0.8292 | 0.0482 | 0.0082 | -17.2033
-2.5 | -0.7988 | 0.04954 | 0.0169 | -16.1243
-2 | -0.7502 | 0.05389 | 0.0245 | -13.921
-1.5 | -0.7019 | 0.05821 | 0.0325 | -12.0581
-1 | -0.6674 | 0.06006 | 0.0396 | -11.1122
-0.5 | -0.6342 | 0.06105 | 0.046 | -10.3882
0 | -0.6005 | 0.06151 | 0.051 | -9.7626
0.5 | -0.5657 | 0.06196 | 0.0542 | -9.1301
1 | -0.5102 | 0.06253 | 0.0525 | -8.1593
1.5 | -0.442 | 0.0637 | 0.047 | -6.9388
2 | -0.3689 | 0.06588 | 0.0395 | -5.5996
2.5 | -0.2607 | 0.07053 | 0.0244 | -3.6963
3 | -0.1496 | 0.07594 | 0.0081 | -1.97
4 | 0.0282 | 0.08544 | -0.0181 | 0.33006
4.5 | 0.0222 | 0.08441 | -0.0132 | 0.263
5 | 0.0497 | 0.08623 | -0.0139 | 0.57637
5.5 | 0.091 | 0.08952 | -0.0168 | 1.0165
6 | 0.1363 | 0.09361 | -0.0201 | 1.456
7 | 0.2243 | 0.1028 | -0.0261 | 2.1819
7.5 | 0.2552 | 0.10645 | -0.0274 | 2.3974
8 | 0.2833 | 0.11006 | -0.0283 | 2.5741
8.5 | 0.3162 | 0.11449 | -0.03 | 2.7618
9 | 0.3533 | 0.11956 | -0.0321 | 2.955
9.5 | 0.3994 | 0.12595 | -0.035 | 3.1711
10 | 0.4276 | 0.13118 | -0.0365 | 3.2596
10.5 | 0.4467 | 0.13543 | -0.0374 | 3.2984
11 | 0.4765 | 0.14067 | -0.0392 | 3.3874
11.5 | 0.5232 | 0.14838 | -0.042 | 3.5261
12 | 0.5386 | 0.15312 | -0.0434 | 3.5175
12.5 | 0.5574 | 0.15822 | -0.0452 | 3.5229
13 | 0.5871 | 0.16434 | -0.0474 | 3.5725
13.5 | 0.6257 | 0.17238 | -0.05 | 3.6298
14 | 0.6458 | 0.17857 | -0.0524 | 3.6165
14.5 | 0.6663 | 0.18505 | -0.0552 | 3.6006
15 | 0.6886 | 0.19199 | -0.0581 | 3.5866
15.5 | 0.7107 | 0.19901 | -0.0611 | 3.5712
16 | 0.735 | 0.20659 | -0.0642 | 3.5578
16.5 | 0.7606 | 0.21464 | -0.0674 | 3.5436
17 | 0.7827 | 0.22214 | -0.0707 | 3.5235
17.5 | 0.7936 | 0.2274 | -0.0749 | 3.4899
18 | 0.8112 | 0.2345 | -0.079 | 3.4593
18.5 | 0.8313 | 0.24217 | -0.0831 | 3.4327
19 | 0.855 | 0.25091 | -0.0869 | 3.4076
19.5 | 0.8777 | 0.2592 | -0.0908 | 3.3862
20 | 0.9045 | 0.26913 | -0.0944 | 3.3608

## 9. Re 100k Mach 0.00 (1)
BIGFOIL.COM POLAR EXPORT
NACA63A620
NACA63A620 |  |  |  | Cl Max: | 1.874 | at alpha= | 14.5 | deg
JavaFoil+Calcfoil stall+Eppler ext transition |  |  |  | L/D Max: | 57.474 | at alpha= | 6.5 | deg
Re: | 100000 |  |  | Cd Min: | 0.01617 | at alpha= | -1 | deg
Mach: | 0 |  |  | Cl=0 at alpha= | -4.8898 | deg
|  |  |  | @ Cl=0.1, Cd= | 0.018382
|  |  |  | @ Cl=0.4, Cd= | 0.017285
|  |  |  | @ Cl=0.6, Cd= | 0.01673
alpha (deg) | Cl | Cd | Cm | Cl/Cd
-20 | -0.828 | 0.20564 | -0.02 | -4.026
-19.5 | -0.837 | 0.19435 | -0.02 | -4.305
-19 | -0.843 | 0.18674 | -0.02 | -4.517
-18.5 | -0.848 | 0.17426 | -0.02 | -4.867
-18 | -0.851 | 0.16621 | -0.021 | -5.118
-17.5 | -0.85 | 0.16036 | -0.02 | -5.304
-17 | -0.848 | 0.14858 | -0.021 | -5.706
-16.5 | -0.842 | 0.14078 | -0.022 | -5.981
-16 | -0.833 | 0.13289 | -0.023 | -6.272
-15.5 | -0.822 | 0.12556 | -0.023 | -6.544
-15 | -0.807 | 0.11865 | -0.023 | -6.799
-14.5 | -0.789 | 0.1116 | -0.024 | -7.066
-14 | -0.767 | 0.10529 | -0.024 | -7.287
-13.5 | -0.743 | 0.09942 | -0.025 | -7.472
-13 | -0.715 | 0.09393 | -0.026 | -7.616
-12.5 | -0.75 | 0.05662 | -0.076 | -13.251
-12 | -0.729 | 0.04656 | -0.08 | -15.656
-11.5 | -0.696 | 0.04151 | -0.083 | -16.772
-11 | -0.659 | 0.03687 | -0.086 | -17.887
-10.5 | -0.617 | 0.03413 | -0.087 | -18.072
-10 | -0.571 | 0.03153 | -0.089 | -18.12
-9.5 | -0.523 | 0.02935 | -0.09 | -17.814
-9 | -0.47 | 0.02809 | -0.092 | -16.732
-8.5 | -0.417 | 0.02631 | -0.093 | -15.842
-8 | -0.363 | 0.02475 | -0.095 | -14.646
-7.5 | -0.307 | 0.02348 | -0.096 | -13.062
-7 | -0.25 | 0.0224 | -0.097 | -11.151
-6.5 | -0.192 | 0.02122 | -0.099 | -9.047
-6 | -0.132 | 0.02001 | -0.098 | -6.573
-5.5 | -0.073 | 0.01947 | -0.1 | -3.732
-5 | -0.013 | 0.01901 | -0.101 | -0.706
-4.5 | 0.046 | 0.01867 | -0.102 | 2.47
-4 | 0.106 | 0.01835 | -0.103 | 5.769
-3.5 | 0.166 | 0.01805 | -0.104 | 9.219
-3 | 0.227 | 0.01784 | -0.105 | 12.714
-2.5 | 0.288 | 0.01756 | -0.107 | 16.401
-2 | 0.35 | 0.01739 | -0.108 | 20.117
-1.5 | 0.412 | 0.01726 | -0.109 | 23.857
-1 | 0.494 | 0.01617 | -0.116 | 30.536
-0.5 | 0.557 | 0.0163 | -0.117 | 34.185
0 | 0.607 | 0.0168 | -0.118 | 36.138
0.5 | 0.668 | 0.01711 | -0.118 | 39.052
1 | 0.729 | 0.01747 | -0.119 | 41.728
1.5 | 0.789 | 0.0178 | -0.12 | 44.351
2 | 0.85 | 0.0182 | -0.121 | 46.703
2.5 | 0.905 | 0.0186 | -0.122 | 48.643
3 | 0.964 | 0.01906 | -0.122 | 50.604
3.5 | 1.024 | 0.01959 | -0.123 | 52.253
4 | 1.082 | 0.02015 | -0.124 | 53.701
4.5 | 1.141 | 0.0208 | -0.125 | 54.852
5 | 1.199 | 0.02143 | -0.125 | 55.933
5.5 | 1.255 | 0.02214 | -0.126 | 56.707
6 | 1.311 | 0.02296 | -0.127 | 57.117
6.5 | 1.366 | 0.02377 | -0.127 | 57.474
7 | 1.421 | 0.02476 | -0.128 | 57.377
7.5 | 1.472 | 0.02587 | -0.128 | 56.874
8 | 1.52 | 0.02708 | -0.129 | 56.131
8.5 | 1.568 | 0.02833 | -0.129 | 55.333
9 | 1.613 | 0.02976 | -0.13 | 54.179
9.5 | 1.655 | 0.03125 | -0.13 | 52.974
10 | 1.697 | 0.03303 | -0.131 | 51.364
10.5 | 1.743 | 0.03934 | -0.132 | 44.301
11 | 1.769 | 0.04526 | -0.132 | 39.085
11.5 | 1.797 | 0.04774 | -0.132 | 37.635
12 | 1.821 | 0.05049 | -0.133 | 36.063
12.5 | 1.841 | 0.05343 | -0.133 | 34.453
13 | 1.856 | 0.05661 | -0.133 | 32.791
13.5 | 1.867 | 0.05987 | -0.133 | 31.186
14 | 1.873 | 0.06355 | -0.133 | 29.476
14.5 | 1.874 | 0.06771 | -0.133 | 27.671
15 | 1.624 | 0.12235 | -0.051 | 13.275
15.5 | 1.623 | 0.13115 | -0.05 | 12.379
16 | 1.617 | 0.13787 | -0.05 | 11.728
16.5 | 1.607 | 0.1468 | -0.05 | 10.945
17 | 1.593 | 0.1591 | -0.051 | 10.014
17.5 | 1.576 | 0.16464 | -0.049 | 9.571
18 | 1.556 | 0.17338 | -0.049 | 8.973
18.5 | 1.533 | 0.1866 | -0.05 | 8.215
19 | 1.507 | 0.19313 | -0.048 | 7.804
19.5 | 1.48 | 0.20387 | -0.05 | 7.258

## 10. Re 100k Mach 0.00 (2)
BIGFOIL.COM POLAR EXPORT
NACA63A620
NACA63A620 |  |  |  | Cl Max: | 0.7689 | at alpha= | 10 | deg
XFOIL ncrit=9 |  |  |  | L/D Max: | 9.7329 | at alpha= | 10 | deg
Re: | 100000 |  |  | Cd Min: | 0.17036 | at alpha= | -15.5 | deg
Mach: | 0 |  |  | Cl=0 at alpha= | 2.629 | deg
|  |  |  | @ Cl=0.1, Cd= | 0.051462
|  |  |  | @ Cl=0.4, Cd= | 0.05945
|  |  |  | @ Cl=0.6, Cd= | 0.071291
alpha (deg) | Cl | Cd | Cm | Cl/Cd
-15.5 | -0.3609 | 0.17036 | -0.0452 | -2.1185
-15 | -0.344 | 0.16596 | -0.0419 | -2.0728
-14.5 | -0.3981 | 0.16343 | -0.0443 | -2.4359
-14 | -0.3628 | 0.15727 | -0.0392 | -2.3069
-13.5 | -0.3725 | 0.15371 | -0.0372 | -2.4234
-12.5 | -0.7269 | 0.0813 | -0.07 | -8.941
-12 | -0.7913 | 0.07071 | -0.074 | -11.1908
-11.5 | -0.8409 | 0.06368 | -0.0733 | -13.2051
-11 | -0.8673 | 0.05775 | -0.0695 | -15.0182
-10.5 | -0.8736 | 0.05278 | -0.0654 | -16.5517
-10 | -0.8457 | 0.04881 | -0.0643 | -17.3264
-9.5 | -0.8194 | 0.04592 | -0.0618 | -17.8441
-9 | -0.7852 | 0.04277 | -0.06 | -18.3587
-8.5 | -0.7295 | 0.04065 | -0.0616 | -17.9459
-8 | -0.7007 | 0.039 | -0.0582 | -17.9667
-7.5 | -0.6715 | 0.03761 | -0.0548 | -17.8543
-7 | -0.6315 | 0.0361 | -0.0532 | -17.4931
-6.5 | -0.5931 | 0.03477 | -0.0511 | -17.0578
-6 | -0.5801 | 0.03377 | -0.0446 | -17.178
-5.5 | -0.5697 | 0.03274 | -0.0375 | -17.4007
-5 | -0.5267 | 0.03276 | -0.0343 | -16.0775
-4.5 | -0.5145 | 0.03381 | -0.0265 | -15.2174
-4 | -0.4933 | 0.03504 | -0.0203 | -14.0782
-3.5 | -0.4491 | 0.03634 | -0.0176 | -12.3583
-3 | -0.4139 | 0.03745 | -0.0136 | -11.0521
-2.5 | -0.3948 | 0.03875 | -0.0078 | -10.1884
-2 | -0.3321 | 0.0393 | -0.0078 | -8.4504
-1.5 | -0.3328 | 0.04059 | 0.0003 | -8.1991
-1 | -0.3046 | 0.04159 | 0.0044 | -7.3239
-0.5 | -0.2607 | 0.04218 | 0.0063 | -6.1807
0 | -0.2485 | 0.04331 | 0.0115 | -5.7377
0.5 | -0.1837 | 0.0435 | 0.0099 | -4.223
1 | -0.1762 | 0.0451 | 0.0143 | -3.9069
2 | -0.0727 | 0.04706 | 0.0108 | -1.5448
2.5 | -0.0231 | 0.04887 | 0.0074 | -0.47268
3 | 0.0664 | 0.04954 | -0.0003 | 1.3403
3.5 | 0.1129 | 0.0522 | -0.005 | 2.1628
4 | 0.24 | 0.05192 | -0.0167 | 4.6225
4.5 | 0.3149 | 0.05564 | -0.0284 | 5.6596
5 | 0.3738 | 0.05956 | -0.0359 | 6.276
5.5 | 0.464 | 0.05918 | -0.0407 | 7.8405
6 | 0.4801 | 0.06277 | -0.0402 | 7.6486
6.5 | 0.5022 | 0.06605 | -0.0397 | 7.6033
7.5 | 0.5577 | 0.07201 | -0.0391 | 7.7448
8 | 0.6436 | 0.07055 | -0.0407 | 9.1226
8.5 | 0.6703 | 0.07321 | -0.0398 | 9.1559
9 | 0.6996 | 0.0756 | -0.0389 | 9.254
9.5 | 0.7347 | 0.07726 | -0.038 | 9.5094
10 | 0.7689 | 0.079 | -0.037 | 9.7329

## 11. Re 100k Mach 0.10 (1)
BIGFOIL.COM POLAR EXPORT
NACA63A620
NACA63A620 |  |  |  | Cl Max: | 1.866 | at alpha= | 14 | deg
JavaFoil+Calcfoil stall+Eppler ext transition |  |  |  | L/D Max: | 57.136 | at alpha= | 6.5 | deg
Re: | 100000 |  |  | Cd Min: | 0.01634 | at alpha= | -1 | deg
Mach: | 0.1 |  |  | Cl=0 at alpha= | -4.8898 | deg
|  |  |  | @ Cl=0.1, Cd= | 0.018491
|  |  |  | @ Cl=0.4, Cd= | 0.017396
|  |  |  | @ Cl=0.6, Cd= | 0.016792
alpha (deg) | Cl | Cd | Cm | Cl/Cd
-20 | -0.792 | 0.21219 | -0.021 | -3.734
-19.5 | -0.805 | 0.20016 | -0.02 | -4.019
-19 | -0.815 | 0.18883 | -0.02 | -4.315
-18.5 | -0.823 | 0.17786 | -0.02 | -4.626
-18 | -0.828 | 0.1679 | -0.02 | -4.934
-17.5 | -0.831 | 0.16307 | -0.02 | -5.098
-17 | -0.831 | 0.15062 | -0.021 | -5.52
-16.5 | -0.829 | 0.14325 | -0.022 | -5.784
-16 | -0.822 | 0.1352 | -0.022 | -6.082
-15.5 | -0.813 | 0.1272 | -0.023 | -6.391
-15 | -0.8 | 0.1196 | -0.024 | -6.689
-14.5 | -0.784 | 0.11255 | -0.024 | -6.963
-14 | -0.764 | 0.10641 | -0.025 | -7.179
-13.5 | -0.741 | 0.09995 | -0.025 | -7.412
-13 | -0.714 | 0.09425 | -0.025 | -7.58
-12.5 | -0.743 | 0.06056 | -0.074 | -12.272
-12 | -0.727 | 0.04801 | -0.08 | -15.146
-11.5 | -0.697 | 0.04172 | -0.083 | -16.713
-11 | -0.659 | 0.03797 | -0.086 | -17.368
-10.5 | -0.618 | 0.0346 | -0.087 | -17.858
-10 | -0.573 | 0.03191 | -0.089 | -17.952
-9.5 | -0.525 | 0.02966 | -0.091 | -17.687
-9 | -0.473 | 0.02777 | -0.092 | -17.024
-8.5 | -0.418 | 0.02656 | -0.093 | -15.756
-8 | -0.364 | 0.02501 | -0.095 | -14.546
-7.5 | -0.308 | 0.02365 | -0.096 | -13.024
-7 | -0.251 | 0.02255 | -0.098 | -11.122
-6.5 | -0.193 | 0.02139 | -0.099 | -9.013
-6 | -0.132 | 0.02013 | -0.099 | -6.562
-5.5 | -0.073 | 0.01957 | -0.1 | -3.73
-5 | -0.013 | 0.01912 | -0.101 | -0.705
-4.5 | 0.046 | 0.01877 | -0.102 | 2.467
-4 | 0.106 | 0.01846 | -0.103 | 5.762
-3.5 | 0.167 | 0.01815 | -0.104 | 9.208
-3 | 0.228 | 0.01794 | -0.106 | 12.7
-2.5 | 0.289 | 0.0177 | -0.107 | 16.335
-2 | 0.351 | 0.01752 | -0.108 | 20.038
-1.5 | 0.414 | 0.01736 | -0.11 | 23.825
-1 | 0.476 | 0.01634 | -0.111 | 29.146
-0.5 | 0.56 | 0.0164 | -0.117 | 34.134
0 | 0.61 | 0.01689 | -0.118 | 36.125
0.5 | 0.671 | 0.01719 | -0.119 | 39.06
1 | 0.732 | 0.01756 | -0.12 | 41.715
1.5 | 0.793 | 0.01788 | -0.121 | 44.349
2 | 0.854 | 0.01827 | -0.121 | 46.737
2.5 | 0.909 | 0.01872 | -0.122 | 48.556
3 | 0.969 | 0.0192 | -0.123 | 50.477
3.5 | 1.028 | 0.01974 | -0.124 | 52.113
4 | 1.087 | 0.02027 | -0.125 | 53.635
4.5 | 1.146 | 0.02091 | -0.125 | 54.808
5 | 1.204 | 0.02158 | -0.126 | 55.792
5.5 | 1.261 | 0.02233 | -0.127 | 56.476
6 | 1.317 | 0.02313 | -0.127 | 56.941
6.5 | 1.372 | 0.02402 | -0.128 | 57.136
7 | 1.427 | 0.02502 | -0.129 | 57.041
7.5 | 1.477 | 0.02614 | -0.129 | 56.524
8 | 1.526 | 0.0274 | -0.129 | 55.696
8.5 | 1.573 | 0.02866 | -0.13 | 54.891
9 | 1.618 | 0.03012 | -0.13 | 53.714
9.5 | 1.661 | 0.03169 | -0.131 | 52.409
10 | 1.702 | 0.03339 | -0.132 | 50.974
10.5 | 1.747 | 0.04048 | -0.133 | 43.149
11 | 1.773 | 0.04598 | -0.133 | 38.556
11.5 | 1.8 | 0.04859 | -0.133 | 37.036
12 | 1.822 | 0.05136 | -0.133 | 35.485
12.5 | 1.841 | 0.05432 | -0.133 | 33.883
13 | 1.854 | 0.05763 | -0.133 | 32.168
13.5 | 1.863 | 0.06116 | -0.133 | 30.46
14 | 1.866 | 0.06494 | -0.133 | 28.74
14.5 | 1.863 | 0.06949 | -0.133 | 26.814
15 | 1.616 | 0.12568 | -0.051 | 12.855
15.5 | 1.612 | 0.13141 | -0.051 | 12.269
16 | 1.602 | 0.1426 | -0.05 | 11.237
16.5 | 1.588 | 0.14945 | -0.049 | 10.628
17 | 1.571 | 0.15977 | -0.05 | 9.832
17.5 | 1.55 | 0.1711 | -0.05 | 9.057
18 | 1.525 | 0.17626 | -0.048 | 8.652
18.5 | 1.498 | 0.18737 | -0.048 | 7.993
19 | 1.468 | 0.20173 | -0.05 | 7.275

## 12. Re 100k Mach 0.10 (2)
BIGFOIL.COM POLAR EXPORT
NACA63A620
NACA63A620 |  |  |  | Cl Max: | 0.8117 | at alpha= | 10.5 | deg
XFOIL ncrit=9 |  |  |  | L/D Max: | 10.1311 | at alpha= | 10.5 | deg
Re: | 100000 |  |  | Cd Min: | 0.17121 | at alpha= | -15.5 | deg
Mach: | 0.1 |  |  | Cl=0 at alpha= | 2.656 | deg
|  |  |  | @ Cl=0.1, Cd= | 0.05169
|  |  |  | @ Cl=0.4, Cd= | 0.060457
|  |  |  | @ Cl=0.6, Cd= | 0.074654
alpha (deg) | Cl | Cd | Cm | Cl/Cd
-15.5 | -0.3601 | 0.17121 | -0.0452 | -2.1033
-15 | -0.3432 | 0.16673 | -0.0419 | -2.0584
-14.5 | -0.3948 | 0.16436 | -0.044 | -2.402
-14 | -0.3618 | 0.15811 | -0.0391 | -2.2883
-13.5 | -0.3708 | 0.15457 | -0.0371 | -2.3989
-12.5 | -0.7062 | 0.08425 | -0.0699 | -8.3822
-12 | -0.7661 | 0.07272 | -0.0753 | -10.5349
-11.5 | -0.8155 | 0.06469 | -0.077 | -12.6063
-11 | -0.8504 | 0.05907 | -0.0726 | -14.3965
-10.5 | -0.863 | 0.05395 | -0.0683 | -15.9963
-10 | -0.8381 | 0.04981 | -0.0669 | -16.8259
-9.5 | -0.8148 | 0.04677 | -0.064 | -17.4214
-9 | -0.7879 | 0.04356 | -0.0611 | -18.0877
-8.5 | -0.7381 | 0.04144 | -0.0616 | -17.8113
-8 | -0.6985 | 0.0394 | -0.0601 | -17.7284
-7.5 | -0.671 | 0.03795 | -0.0564 | -17.6812
-7 | -0.6356 | 0.03649 | -0.0539 | -17.4185
-6.5 | -0.5903 | 0.03507 | -0.0528 | -16.8321
-6 | -0.5784 | 0.03406 | -0.0461 | -16.9818
-5.5 | -0.5692 | 0.03304 | -0.0388 | -17.2276
-5 | -0.5458 | 0.03286 | -0.0327 | -16.6099
-4.5 | -0.5132 | 0.03385 | -0.0278 | -15.161
-4 | -0.4933 | 0.03511 | -0.0213 | -14.0501
-3.5 | -0.4594 | 0.03644 | -0.017 | -12.607
-3 | -0.4134 | 0.0375 | -0.0144 | -11.024
-2.5 | -0.3969 | 0.03885 | -0.0082 | -10.2162
-2 | -0.3466 | 0.03971 | -0.0064 | -8.7283
-1.5 | -0.3308 | 0.04075 | -0.0005 | -8.1178
-1 | -0.3107 | 0.04179 | 0.0048 | -7.4348
-0.5 | -0.2581 | 0.04229 | 0.0057 | -6.1031
0 | -0.2507 | 0.04348 | 0.0115 | -5.7659
0.5 | -0.1799 | 0.0436 | 0.0093 | -4.1261
1 | -0.1775 | 0.04525 | 0.0144 | -3.9227
1.5 | -0.1314 | 0.04631 | 0.0137 | -2.8374
2 | -0.0726 | 0.04717 | 0.0109 | -1.5391
2.5 | -0.0308 | 0.04919 | 0.0084 | -0.62614
3 | 0.0679 | 0.04959 | -0.0001 | 1.3692
3.5 | 0.1104 | 0.05237 | -0.0044 | 2.1081
5 | 0.3735 | 0.05974 | -0.0355 | 6.2521
6 | 0.4847 | 0.06275 | -0.0402 | 7.7243
6.5 | 0.5061 | 0.06606 | -0.0397 | 7.6612
7 | 0.5294 | 0.06933 | -0.0392 | 7.6359
8 | 0.59 | 0.07486 | -0.0385 | 7.8814
8.5 | 0.677 | 0.07307 | -0.0398 | 9.2651
9 | 0.6619 | 0.07917 | -0.0376 | 8.3605
9.5 | 0.7193 | 0.07911 | -0.0373 | 9.0924
10 | 0.7462 | 0.08166 | -0.0363 | 9.1379
10.5 | 0.8117 | 0.08012 | -0.0357 | 10.1311

## 13. Re 100k Mach 0.25 (1)
BIGFOIL.COM POLAR EXPORT
NACA63A620
NACA63A620 |  |  |  | Cl Max: | 1.829 | at alpha= | 12.5 | deg
JavaFoil+Calcfoil stall+Eppler ext transition |  |  |  | L/D Max: | 55.66 | at alpha= | 6 | deg
Re: | 100000 |  |  | Cd Min: | 0.01703 | at alpha= | -0.5 | deg
Mach: | 0.25 |  |  | Cl=0 at alpha= | -4.8853 | deg
|  |  |  | @ Cl=0.1, Cd= | 0.019057
|  |  |  | @ Cl=0.4, Cd= | 0.017971
|  |  |  | @ Cl=0.6, Cd= | 0.017244
alpha (deg) | Cl | Cd | Cm | Cl/Cd
-20 | -0.464 | 0.30438 | -0.022 | -1.524
-19.5 | -0.511 | 0.29458 | -0.021 | -1.736
-19 | -0.555 | 0.25168 | -0.022 | -2.206
-18.5 | -0.595 | 0.22335 | -0.022 | -2.664
-18 | -0.631 | 0.20988 | -0.022 | -3.005
-17.5 | -0.662 | 0.19004 | -0.022 | -3.483
-17 | -0.688 | 0.17432 | -0.022 | -3.948
-16.5 | -0.709 | 0.16298 | -0.022 | -4.352
-16 | -0.725 | 0.14824 | -0.021 | -4.891
-15.5 | -0.735 | 0.13965 | -0.022 | -5.265
-15 | -0.74 | 0.12841 | -0.022 | -5.76
-14.5 | -0.738 | 0.11951 | -0.023 | -6.178
-14 | -0.731 | 0.11193 | -0.024 | -6.535
-13.5 | -0.719 | 0.10515 | -0.024 | -6.837
-13 | -0.701 | 0.09827 | -0.025 | -7.137
-12.5 | -0.679 | 0.09171 | -0.026 | -7.401
-12 | -0.652 | 0.08595 | -0.027 | -7.582
-11.5 | -0.689 | 0.04899 | -0.083 | -14.06
-11 | -0.585 | 0.07645 | -0.028 | -7.657
-10.5 | -0.624 | 0.03712 | -0.089 | -16.799
-10 | -0.58 | 0.03386 | -0.091 | -17.144
-9.5 | -0.533 | 0.03152 | -0.093 | -16.906
-9 | -0.481 | 0.02928 | -0.094 | -16.441
-8.5 | -0.427 | 0.02797 | -0.095 | -15.25
-8 | -0.371 | 0.02622 | -0.097 | -14.165
-7.5 | -0.315 | 0.02473 | -0.099 | -12.723
-7 | -0.256 | 0.02348 | -0.1 | -10.922
-6.5 | -0.197 | 0.02223 | -0.101 | -8.87
-6 | -0.137 | 0.02087 | -0.103 | -6.564
-5.5 | -0.075 | 0.02022 | -0.102 | -3.697
-5 | -0.014 | 0.01973 | -0.103 | -0.7
-4.5 | 0.047 | 0.01933 | -0.105 | 2.456
-4 | 0.109 | 0.01901 | -0.106 | 5.731
-3.5 | 0.171 | 0.01869 | -0.107 | 9.166
-3 | 0.233 | 0.01846 | -0.108 | 12.649
-2.5 | 0.296 | 0.01829 | -0.109 | 16.177
-2 | 0.359 | 0.01808 | -0.111 | 19.877
-1.5 | 0.423 | 0.01791 | -0.112 | 23.633
-1 | 0.488 | 0.01785 | -0.114 | 27.321
-0.5 | 0.552 | 0.01703 | -0.115 | 32.431
0 | 0.626 | 0.01736 | -0.121 | 36.047
0.5 | 0.688 | 0.01767 | -0.122 | 38.952
1 | 0.751 | 0.01801 | -0.123 | 41.714
1.5 | 0.814 | 0.01844 | -0.124 | 44.147
2 | 0.876 | 0.01884 | -0.125 | 46.522
2.5 | 0.933 | 0.01932 | -0.125 | 48.274
3 | 0.994 | 0.01984 | -0.126 | 50.094
3.5 | 1.055 | 0.02046 | -0.127 | 51.54
4 | 1.115 | 0.02103 | -0.128 | 53.015
4.5 | 1.175 | 0.02173 | -0.129 | 54.064
5 | 1.234 | 0.02252 | -0.129 | 54.788
5.5 | 1.292 | 0.02335 | -0.13 | 55.337
6 | 1.349 | 0.02424 | -0.131 | 55.66
6.5 | 1.403 | 0.02535 | -0.131 | 55.343
7 | 1.456 | 0.02649 | -0.131 | 54.973
7.5 | 1.508 | 0.02778 | -0.132 | 54.268
8 | 1.557 | 0.02911 | -0.132 | 53.504
8.5 | 1.604 | 0.03062 | -0.133 | 52.392
9 | 1.648 | 0.03226 | -0.133 | 51.083
9.5 | 1.689 | 0.03409 | -0.134 | 49.544
10 | 1.738 | 0.03863 | -0.136 | 45
10.5 | 1.764 | 0.04723 | -0.135 | 37.345
11 | 1.789 | 0.05007 | -0.136 | 35.73
11.5 | 1.809 | 0.05305 | -0.136 | 34.09
12 | 1.822 | 0.05653 | -0.136 | 32.225
12.5 | 1.829 | 0.06028 | -0.136 | 30.337
13 | 1.828 | 0.06432 | -0.136 | 28.425
13.5 | 1.574 | 0.11007 | -0.052 | 14.301
14 | 1.567 | 0.11635 | -0.051 | 13.472
14.5 | 1.555 | 0.12426 | -0.051 | 12.513
15 | 1.536 | 0.13416 | -0.05 | 11.447
15.5 | 1.509 | 0.14353 | -0.048 | 10.511
16 | 1.471 | 0.15583 | -0.05 | 9.443
16.5 | 1.427 | 0.1669 | -0.049 | 8.55
17 | 1.376 | 0.18445 | -0.048 | 7.46
17.5 | 1.319 | 0.19174 | -0.047 | 6.878

## 14. Re 100k Mach 0.25 (2)
BIGFOIL.COM POLAR EXPORT
NACA63A620
NACA63A620 |  |  |  | Cl Max: | 1.2796 | at alpha= | 16 | deg
XFOIL ncrit=9 |  |  |  | L/D Max: | 18.4652 | at alpha= | 14.5 | deg
Re: | 100000 |  |  | Cd Min: | 0.19727 | at alpha= | 20 | deg
Mach: | 0.25 |  |  | Cl=0 at alpha= | 2.9395 | deg
|  |  |  | @ Cl=0.1, Cd= | 0.052811
|  |  |  | @ Cl=0.4, Cd= | 0.062839
|  |  |  | @ Cl=0.6, Cd= | 0.07465
alpha (deg) | Cl | Cd | Cm | Cl/Cd
-14 | -0.3572 | 0.16264 | -0.0388 | -2.1963
-13.5 | -0.3642 | 0.15916 | -0.0366 | -2.2883
-13 | -0.4057 | 0.15462 | -0.0373 | -2.6239
-12 | -0.479 | 0.10854 | -0.0642 | -4.4131
-11.5 | -0.5682 | 0.08344 | -0.0807 | -6.8097
-11 | -0.7478 | 0.06445 | -0.0891 | -11.6028
-10.5 | -0.7404 | 0.05976 | -0.0885 | -12.3896
-10 | -0.7611 | 0.05573 | -0.0833 | -13.6569
-9.5 | -0.7715 | 0.05156 | -0.0777 | -14.9631
-9 | -0.7716 | 0.04781 | -0.0717 | -16.1389
-8.5 | -0.7438 | 0.04487 | -0.0687 | -16.5768
-8 | -0.7036 | 0.04208 | -0.0672 | -16.7205
-7.5 | -0.6644 | 0.04 | -0.0651 | -16.61
-7 | -0.6422 | 0.03857 | -0.0601 | -16.6502
-6.5 | -0.6125 | 0.03726 | -0.056 | -16.4385
-6 | -0.5643 | 0.03558 | -0.0548 | -15.86
-5.5 | -0.56 | 0.03464 | -0.0465 | -16.1663
-5 | -0.5554 | 0.03379 | -0.0379 | -16.4368
-4.5 | -0.5335 | 0.03424 | -0.031 | -15.5812
-4 | -0.4903 | 0.03541 | -0.0269 | -13.8464
-3.5 | -0.4766 | 0.03684 | -0.0194 | -12.937
-3 | -0.444 | 0.03816 | -0.0144 | -11.6352
-2.5 | -0.3926 | 0.0395 | -0.0122 | -9.9392
-2 | -0.3804 | 0.04065 | -0.0052 | -9.3579
-1.5 | -0.3131 | 0.04148 | -0.0054 | -7.5482
-1 | -0.3125 | 0.04269 | 0.0027 | -7.3202
-0.5 | -0.291 | 0.04375 | 0.0077 | -6.6514
0 | -0.2453 | 0.04426 | 0.0094 | -5.5423
0.5 | -0.2331 | 0.04553 | 0.0143 | -5.1197
1 | -0.1661 | 0.04585 | 0.0126 | -3.6227
2 | -0.0962 | 0.04864 | 0.0135 | -1.9778
2.5 | -0.0465 | 0.05018 | 0.011 | -0.92666
3 | 0.0064 | 0.05212 | 0.007 | 0.12279
3.5 | 0.108 | 0.05287 | -0.002 | 2.0427
4 | 0.1507 | 0.05598 | -0.0068 | 2.692
4.5 | 0.2299 | 0.05848 | -0.0159 | 3.9313
5 | 0.3856 | 0.05945 | -0.0342 | 6.4861
5.5 | 0.4037 | 0.06371 | -0.0349 | 6.3365
6 | 0.4292 | 0.06713 | -0.0356 | 6.3936
7.5 | 0.5787 | 0.07249 | -0.0384 | 7.9832
8 | 0.6069 | 0.07535 | -0.0377 | 8.0544
8.5 | 0.6384 | 0.07795 | -0.0371 | 8.1899
9 | 0.6736 | 0.08013 | -0.0365 | 8.4063
9.5 | 0.7105 | 0.08197 | -0.0357 | 8.6678
10 | 0.7466 | 0.08386 | -0.0348 | 8.9029
10.5 | 0.7859 | 0.08519 | -0.0338 | 9.2253
11 | 0.8033 | 0.08866 | -0.0326 | 9.0605
11.5 | 0.8706 | 0.08631 | -0.0312 | 10.0869
13.5 | 1.1471 | 0.07118 | -0.0224 | 16.1155
14 | 1.2178 | 0.06759 | -0.0202 | 18.0175
14.5 | 1.256 | 0.06802 | -0.018 | 18.4652
15 | 1.2657 | 0.0719 | -0.0161 | 17.6036
15.5 | 1.2669 | 0.0771 | -0.0147 | 16.4319
16 | 1.2796 | 0.08104 | -0.0133 | 15.7897
16.5 | 1.2693 | 0.08806 | -0.0129 | 14.414
17 | 1.2632 | 0.0948 | -0.0129 | 13.3249
17.5 | 1.2542 | 0.10205 | -0.0136 | 12.2901
18 | 1.2415 | 0.11005 | -0.015 | 11.2812
18.5 | 1.2299 | 0.11816 | -0.017 | 10.4088
19 | 1.223 | 0.12573 | -0.0192 | 9.7272
19.5 | 1.1528 | 0.1447 | -0.0283 | 7.9668
20 | 0.9637 | 0.19727 | -0.0578 | 4.8852

## 15. Re 100k Mach 0.50 (1)
BIGFOIL.COM POLAR EXPORT
NACA63A620
NACA63A620 |  |  |  | Cl Max: | 1.748 | at alpha= | 9.5 | deg
JavaFoil+Calcfoil stall+Eppler ext transition |  |  |  | L/D Max: | 48.88 | at alpha= | 4.5 | deg
Re: | 100000 |  |  | Cd Min: | 0.01952 | at alpha= | 0 | deg
Mach: | 0.5 |  |  | Cl=0 at alpha= | -4.8881 | deg
|  |  |  | @ Cl=0.1, Cd= | 0.021601
|  |  |  | @ Cl=0.4, Cd= | 0.020593
|  |  |  | @ Cl=0.6, Cd= | 0.020584
alpha (deg) | Cl | Cd | Cm | Cl/Cd
-20 | -0.879 | 0.36521 | -0.051 | -2.407
-19.5 | -0.849 | 0.34746 | -0.05 | -2.442
-19 | -0.82 | 0.34743 | -0.05 | -2.36
-18.5 | -0.791 | 0.32757 | -0.05 | -2.416
-18 | -0.763 | 0.33993 | -0.051 | -2.244
-17.5 | -0.734 | 0.30471 | -0.051 | -2.41
-17 | -0.704 | 0.30676 | -0.049 | -2.294
-16.5 | -0.675 | 0.29085 | -0.05 | -2.321
-16 | -0.646 | 0.29529 | -0.05 | -2.188
-15.5 | -0.618 | 0.29298 | -0.05 | -2.108
-15 | -0.587 | 0.26492 | -0.048 | -2.217
-14.5 | -0.559 | 0.25904 | -0.048 | -2.157
-14 | -0.53 | 0.23955 | -0.048 | -2.212
-13.5 | -0.5 | 0.22329 | -0.045 | -2.239
-13 | -0.471 | 0.22073 | -0.045 | -2.134
-12.5 | -0.442 | 0.21744 | -0.046 | -2.034
-12 | -0.413 | 0.1918 | -0.041 | -2.152
-11.5 | -0.383 | 0.13868 | -0.029 | -2.763
-11 | -0.354 | 0.13309 | -0.029 | -2.663
-10.5 | -0.478 | 0.0905 | -0.027 | -5.287
-10 | -0.502 | 0.07717 | -0.027 | -6.509
-9.5 | -0.482 | 0.0701 | -0.028 | -6.883
-9 | -0.443 | 0.06437 | -0.032 | -6.886
-8.5 | -0.454 | 0.03528 | -0.104 | -12.869
-8 | -0.399 | 0.03284 | -0.105 | -12.143
-7.5 | -0.341 | 0.02995 | -0.108 | -11.392
-7 | -0.28 | 0.02789 | -0.109 | -10.038
-6.5 | -0.216 | 0.02626 | -0.111 | -8.232
-6 | -0.151 | 0.02482 | -0.113 | -6.066
-5.5 | -0.084 | 0.02322 | -0.114 | -3.599
-5 | -0.015 | 0.02246 | -0.114 | -0.679
-4.5 | 0.052 | 0.0219 | -0.115 | 2.396
-4 | 0.121 | 0.02147 | -0.116 | 5.616
-3.5 | 0.189 | 0.0212 | -0.117 | 8.935
-3 | 0.258 | 0.0209 | -0.118 | 12.353
-2.5 | 0.327 | 0.02069 | -0.12 | 15.813
-2 | 0.396 | 0.0206 | -0.121 | 19.249
-1.5 | 0.467 | 0.02047 | -0.122 | 22.798
-1 | 0.537 | 0.02054 | -0.124 | 26.147
-0.5 | 0.608 | 0.02059 | -0.125 | 29.514
0 | 0.696 | 0.01952 | -0.127 | 35.639
0.5 | 0.766 | 0.01998 | -0.128 | 38.328
1 | 0.835 | 0.02048 | -0.13 | 40.8
1.5 | 0.905 | 0.02053 | -0.131 | 44.1
2 | 0.974 | 0.02167 | -0.138 | 44.968
2.5 | 1.033 | 0.02237 | -0.139 | 46.189
3 | 1.1 | 0.02322 | -0.14 | 47.389
3.5 | 1.167 | 0.02412 | -0.141 | 48.376
4 | 1.23 | 0.02522 | -0.141 | 48.76
4.5 | 1.291 | 0.02641 | -0.141 | 48.88
5 | 1.351 | 0.02772 | -0.142 | 48.748
5.5 | 1.412 | 0.02916 | -0.142 | 48.427
6 | 1.472 | 0.03069 | -0.143 | 47.952
6.5 | 1.529 | 0.03243 | -0.143 | 47.149
7 | 1.586 | 0.03444 | -0.144 | 46.043
7.5 | 1.638 | 0.03661 | -0.145 | 44.741
8 | 1.681 | 0.03906 | -0.145 | 43.048
8.5 | 1.715 | 0.04201 | -0.146 | 40.831
9 | 1.745 | 0.05656 | -0.147 | 30.845
9.5 | 1.748 | 0.0615 | -0.147 | 28.428
10 | 1.726 | 0.06724 | -0.147 | 25.669
10.5 | 1.428 | 0.09033 | -0.052 | 15.804
11 | 1.146 | 0.11614 | -0.046 | 9.868
11.5 | 0.935 | 0.16565 | -0.05 | 5.643
12 | 0.963 | 0.18395 | -0.055 | 5.233
12.5 | 0.992 | 0.22929 | -0.068 | 4.326
13 | 1.021 | 0.24237 | -0.073 | 4.211
13.5 | 1.049 | 0.24914 | -0.077 | 4.21
14 | 1.078 | 0.28385 | -0.083 | 3.799
14.5 | 1.106 | 0.29237 | -0.084 | 3.782

## 16. Re 100k Mach 0.50 (2)
BIGFOIL.COM POLAR EXPORT
NACA63A620
NACA63A620 |  |  |  | Cl Max: | -0.0825 | at alpha= | 3 | deg
XFOIL ncrit=9 |  |  |  | L/D Max: | -1.4418 | at alpha= | 3 | deg
Re: | 100000 |  |  | Cd Min: | 0.05722 | at alpha= | 3 | deg
Mach: | 0.5 |  |  | Cl=0 at alpha= | -99 | deg
|  |  |  | @ Cl=0.1, Cd= | 0.05722
|  |  |  | @ Cl=0.4, Cd= | 0.05722
|  |  |  | @ Cl=0.6, Cd= | 0.05722
alpha (deg) | Cl | Cd | Cm | Cl/Cd
0 | -0.321 | 0.04968 | 0.0107 | -6.4614
0.5 | -0.2843 | 0.05055 | 0.0145 | -5.6241
1 | -0.265 | 0.05169 | 0.0194 | -5.1267
1.5 | -0.2079 | 0.05254 | 0.0196 | -3.957
2 | -0.1908 | 0.05417 | 0.0228 | -3.5222
2.5 | -0.1276 | 0.0555 | 0.0208 | -2.2991
3 | -0.0825 | 0.05722 | 0.0196 | -1.4418

## 17. Re 250k Mach 0.00 (1)
BIGFOIL.COM POLAR EXPORT
NACA63A620
NACA63A620 |  |  |  | Cl Max: | 1.894 | at alpha= | 14.5 | deg
JavaFoil+Calcfoil stall+Eppler ext transition |  |  |  | L/D Max: | 83.349 | at alpha= | 7 | deg
Re: | 250000 |  |  | Cd Min: | 0.01107 | at alpha= | -4 | deg
Mach: | 0 |  |  | Cl=0 at alpha= | -4.8889 | deg
|  |  |  | @ Cl=0.1, Cd= | 0.011074
|  |  |  | @ Cl=0.4, Cd= | 0.011358
|  |  |  | @ Cl=0.6, Cd= | 0.011917
alpha (deg) | Cl | Cd | Cm | Cl/Cd
-20 | -0.828 | 0.18327 | -0.021 | -4.518
-19.5 | -0.837 | 0.17534 | -0.022 | -4.772
-19 | -0.844 | 0.16505 | -0.021 | -5.111
-18.5 | -0.848 | 0.15686 | -0.022 | -5.408
-18 | -0.851 | 0.14873 | -0.022 | -5.72
-17.5 | -0.851 | 0.14363 | -0.021 | -5.922
-17 | -0.848 | 0.13432 | -0.023 | -6.312
-16.5 | -0.842 | 0.1281 | -0.024 | -6.574
-16 | -0.833 | 0.12075 | -0.024 | -6.903
-15.5 | -0.844 | 0.10662 | -0.056 | -7.919
-15 | -0.835 | 0.09633 | -0.06 | -8.672
-14.5 | -0.829 | 0.08279 | -0.065 | -10.02
-14 | -0.832 | 0.06404 | -0.073 | -12.992
-13.5 | -0.824 | 0.0506 | -0.077 | -16.292
-13 | -0.804 | 0.04398 | -0.079 | -18.274
-12.5 | -0.777 | 0.03881 | -0.082 | -20.015
-12 | -0.744 | 0.03488 | -0.084 | -21.342
-11.5 | -0.707 | 0.03199 | -0.086 | -22.105
-11 | -0.667 | 0.02905 | -0.088 | -22.971
-10.5 | -0.623 | 0.02703 | -0.09 | -23.059
-10 | -0.577 | 0.02508 | -0.091 | -22.992
-9.5 | -0.527 | 0.02337 | -0.093 | -22.56
-9 | -0.475 | 0.02146 | -0.094 | -22.148
-8.5 | -0.421 | 0.02 | -0.096 | -21.069
-8 | -0.366 | 0.01876 | -0.097 | -19.528
-7.5 | -0.31 | 0.01769 | -0.099 | -17.517
-7 | -0.253 | 0.0167 | -0.1 | -15.122
-6.5 | -0.194 | 0.01559 | -0.102 | -12.469
-6 | -0.14 | 0.0115 | -0.108 | -12.2
-5.5 | -0.077 | 0.01126 | -0.109 | -6.877
-5 | -0.014 | 0.01116 | -0.11 | -1.28
-4.5 | 0.049 | 0.01109 | -0.111 | 4.423
-4 | 0.112 | 0.01107 | -0.112 | 10.161
-3.5 | 0.176 | 0.01109 | -0.113 | 15.905
-3 | 0.24 | 0.01112 | -0.114 | 21.576
-2.5 | 0.303 | 0.01117 | -0.114 | 27.159
-2 | 0.367 | 0.0113 | -0.115 | 32.48
-1.5 | 0.43 | 0.01141 | -0.116 | 37.718
-1 | 0.494 | 0.01151 | -0.117 | 42.894
-0.5 | 0.557 | 0.01169 | -0.118 | 47.669
0 | 0.612 | 0.01198 | -0.119 | 51.108
0.5 | 0.674 | 0.01218 | -0.12 | 55.367
1 | 0.736 | 0.01244 | -0.121 | 59.174
1.5 | 0.798 | 0.01268 | -0.121 | 62.919
2 | 0.859 | 0.01294 | -0.122 | 66.401
2.5 | 0.915 | 0.01323 | -0.123 | 69.2
3 | 0.976 | 0.01356 | -0.124 | 71.981
3.5 | 1.036 | 0.0139 | -0.125 | 74.519
4 | 1.096 | 0.01428 | -0.126 | 76.757
4.5 | 1.155 | 0.01467 | -0.127 | 78.771
5 | 1.214 | 0.0151 | -0.127 | 80.429
5.5 | 1.272 | 0.01556 | -0.128 | 81.765
6 | 1.329 | 0.01611 | -0.129 | 82.482
6.5 | 1.385 | 0.01665 | -0.129 | 83.141
7 | 1.439 | 0.01727 | -0.13 | 83.349
7.5 | 1.494 | 0.01798 | -0.131 | 83.091
8 | 1.545 | 0.01873 | -0.131 | 82.492
8.5 | 1.594 | 0.01962 | -0.132 | 81.283
9 | 1.642 | 0.02058 | -0.133 | 79.781
9.5 | 1.687 | 0.02164 | -0.133 | 77.94
10 | 1.729 | 0.02295 | -0.134 | 75.317
10.5 | 1.762 | 0.03049 | -0.134 | 57.789
11 | 1.785 | 0.03723 | -0.134 | 47.931
11.5 | 1.812 | 0.03922 | -0.134 | 46.199
12 | 1.836 | 0.04146 | -0.134 | 44.278
12.5 | 1.856 | 0.0438 | -0.134 | 42.37
13 | 1.872 | 0.04636 | -0.134 | 40.368
13.5 | 1.884 | 0.04896 | -0.135 | 38.475
14 | 1.892 | 0.05193 | -0.135 | 36.427
14.5 | 1.894 | 0.05494 | -0.135 | 34.479
15 | 1.893 | 0.0582 | -0.135 | 32.53
15.5 | 1.887 | 0.06176 | -0.135 | 30.558
16 | 1.872 | 0.066 | -0.135 | 28.367
16.5 | 1.854 | 0.07016 | -0.135 | 26.43
17 | 1.83 | 0.07523 | -0.134 | 24.327
17.5 | 1.796 | 0.08235 | -0.133 | 21.813
18 | 1.767 | 0.08792 | -0.133 | 20.095
18.5 | 1.726 | 0.09704 | -0.132 | 17.789
19 | 1.567 | 0.15527 | -0.105 | 10.095
19.5 | 1.541 | 0.16249 | -0.106 | 9.482

## 18. Re 250k Mach 0.00 (2)
BIGFOIL.COM POLAR EXPORT
NACA63A620
NACA63A620 |  |  |  | Cl Max: | 1.3878 | at alpha= | 12.5 | deg
XFOIL ncrit=9 |  |  |  | L/D Max: | 72.2166 | at alpha= | 8.5 | deg
Re: | 250000 |  |  | Cd Min: | 0.20283 | at alpha= | -20 | deg
Mach: | 0 |  |  | Cl=0 at alpha= | -3.7701 | deg
|  |  |  | @ Cl=0.1, Cd= | 0.013753
|  |  |  | @ Cl=0.4, Cd= | 0.01423
|  |  |  | @ Cl=0.6, Cd= | 0.014762
alpha (deg) | Cl | Cd | Cm | Cl/Cd
-20 | -0.3846 | 0.20283 | -0.049 | -1.8962
-19.5 | -0.361 | 0.20033 | -0.0457 | -1.802
-19 | -0.3607 | 0.19583 | -0.0452 | -1.8419
-18.5 | -0.3703 | 0.18934 | -0.0457 | -1.9557
-18 | -0.3626 | 0.18669 | -0.0436 | -1.9423
-17.5 | -0.66 | 0.10336 | -0.0798 | -6.3854
-17 | -0.7472 | 0.08556 | -0.0875 | -8.7331
-16.5 | -0.8045 | 0.07484 | -0.0901 | -10.7496
-16 | -0.8497 | 0.06501 | -0.0943 | -13.0703
-15.5 | -0.8326 | 0.05879 | -0.1001 | -14.1623
-15 | -0.8134 | 0.05368 | -0.1055 | -15.1528
-14.5 | -0.7977 | 0.0484 | -0.111 | -16.4814
-14 | -0.7771 | 0.04333 | -0.1162 | -17.9345
-13.5 | -0.738 | 0.04054 | -0.1185 | -18.2042
-13 | -0.6939 | 0.0372 | -0.1239 | -18.6532
-12.5 | -0.6551 | 0.03442 | -0.1251 | -19.0325
-12 | -0.5934 | 0.03193 | -0.1299 | -18.5844
-11.5 | -0.5532 | 0.02976 | -0.1305 | -18.5887
-11 | -0.4918 | 0.02736 | -0.1353 | -17.9751
-10.5 | -0.4584 | 0.0253 | -0.1353 | -18.1186
-10 | -0.3908 | 0.02294 | -0.1416 | -17.0357
-9.5 | -0.3634 | 0.02136 | -0.1394 | -17.0131
-9 | -0.3441 | 0.02007 | -0.1346 | -17.145
-8.5 | -0.329 | 0.01905 | -0.1282 | -17.2703
-8 | -0.2997 | 0.01784 | -0.1245 | -16.7993
-7.5 | -0.269 | 0.0166 | -0.1207 | -16.2048
-7 | -0.2601 | 0.01563 | -0.1123 | -16.6411
-6.5 | -0.2476 | 0.01464 | -0.1045 | -16.9126
-6 | -0.1922 | 0.01382 | -0.1047 | -13.9074
-5.5 | -0.1649 | 0.01369 | -0.0988 | -12.0453
-5 | -0.1262 | 0.01365 | -0.0952 | -9.2454
-4.5 | -0.0565 | 0.0135 | -0.0978 | -4.1852
-4 | -0.0217 | 0.01359 | -0.0933 | -1.5968
-3.5 | 0.0255 | 0.01369 | -0.0914 | 1.8627
-3 | 0.0887 | 0.0137 | -0.0928 | 6.4745
-2.5 | 0.123 | 0.01386 | -0.0883 | 8.8745
-2 | 0.1768 | 0.01394 | -0.0878 | 12.6829
-1.5 | 0.2222 | 0.01404 | -0.0856 | 15.8262
-1 | 0.2644 | 0.01411 | -0.0829 | 18.7385
-0.5 | 0.3276 | 0.01409 | -0.0845 | 23.2505
0 | 0.356 | 0.0142 | -0.079 | 25.0704
0.5 | 0.4144 | 0.01424 | -0.0797 | 29.1011
1 | 0.4472 | 0.01435 | -0.0752 | 31.1638
1.5 | 0.4945 | 0.01446 | -0.0736 | 34.1978
2 | 0.5438 | 0.01453 | -0.0725 | 37.426
2.5 | 0.5752 | 0.01473 | -0.0678 | 39.0496
3 | 0.6381 | 0.01481 | -0.0695 | 43.0858
3.5 | 0.6659 | 0.01506 | -0.0642 | 44.2165
4 | 0.7336 | 0.01519 | -0.067 | 48.2949
5 | 0.84 | 0.01563 | -0.0671 | 53.7428
5.5 | 0.8735 | 0.01607 | -0.0636 | 54.3559
6 | 0.9405 | 0.01623 | -0.0666 | 57.9482
6.5 | 1.0122 | 0.01632 | -0.0708 | 62.0221
7 | 1.0854 | 0.01663 | -0.0759 | 65.2676
8 | 1.2506 | 0.01739 | -0.0896 | 71.9149
8.5 | 1.2869 | 0.01782 | -0.0868 | 72.2166
9 | 1.3117 | 0.01845 | -0.082 | 71.0949
9.5 | 1.3313 | 0.01931 | -0.0767 | 68.9436
10 | 1.3507 | 0.0203 | -0.0716 | 66.5369
10.5 | 1.3692 | 0.0215 | -0.0668 | 63.6837
11 | 1.3761 | 0.02331 | -0.0608 | 59.0347
11.5 | 1.385 | 0.02536 | -0.0557 | 54.6136
12.5 | 1.3878 | 0.03135 | -0.0458 | 44.2679
13 | 1.381 | 0.03552 | -0.0412 | 38.8795
13.5 | 1.3679 | 0.04061 | -0.037 | 33.6838
14 | 1.3551 | 0.04611 | -0.0336 | 29.3884
14.5 | 1.3439 | 0.05187 | -0.0311 | 25.909
15 | 1.3323 | 0.05805 | -0.0291 | 22.9509
15.5 | 1.3225 | 0.0643 | -0.0277 | 20.5677
16 | 1.3175 | 0.07035 | -0.027 | 18.7278
16.5 | 1.3137 | 0.07641 | -0.0265 | 17.1928
17 | 1.3102 | 0.08262 | -0.0264 | 15.8581
17.5 | 1.3077 | 0.08886 | -0.0266 | 14.7164

## 19. Re 250k Mach 0.10 (1)
BIGFOIL.COM POLAR EXPORT
NACA63A620
NACA63A620 |  |  |  | Cl Max: | 1.885 | at alpha= | 14 | deg
JavaFoil+Calcfoil stall+Eppler ext transition |  |  |  | L/D Max: | 82.805 | at alpha= | 7 | deg
Re: | 250000 |  |  | Cd Min: | 0.01108 | at alpha= | -4 | deg
Mach: | 0.1 |  |  | Cl=0 at alpha= | -4.8889 | deg
|  |  |  | @ Cl=0.1, Cd= | 0.011082
|  |  |  | @ Cl=0.4, Cd= | 0.011388
|  |  |  | @ Cl=0.6, Cd= | 0.01197
alpha (deg) | Cl | Cd | Cm | Cl/Cd
-20 | -0.792 | 0.18854 | -0.022 | -4.203
-19.5 | -0.805 | 0.17778 | -0.022 | -4.526
-19 | -0.815 | 0.16788 | -0.022 | -4.854
-18.5 | -0.823 | 0.16029 | -0.022 | -5.134
-18 | -0.828 | 0.15141 | -0.022 | -5.472
-17.5 | -0.831 | 0.14656 | -0.022 | -5.673
-17 | -0.832 | 0.13656 | -0.023 | -6.09
-16.5 | -0.829 | 0.12941 | -0.023 | -6.403
-16 | -0.822 | 0.12199 | -0.024 | -6.742
-15.5 | -0.813 | 0.1156 | -0.025 | -7.033
-15 | -0.825 | 0.10001 | -0.059 | -8.245
-14.5 | -0.817 | 0.088 | -0.063 | -9.289
-14 | -0.821 | 0.06858 | -0.072 | -11.972
-13.5 | -0.818 | 0.05315 | -0.076 | -15.386
-13 | -0.8 | 0.04545 | -0.079 | -17.606
-12.5 | -0.775 | 0.03982 | -0.082 | -19.461
-12 | -0.744 | 0.0356 | -0.084 | -20.892
-11.5 | -0.708 | 0.03229 | -0.087 | -21.927
-11 | -0.668 | 0.02977 | -0.088 | -22.433
-10.5 | -0.625 | 0.02739 | -0.09 | -22.801
-10 | -0.578 | 0.02538 | -0.092 | -22.778
-9.5 | -0.529 | 0.02364 | -0.093 | -22.379
-9 | -0.476 | 0.02213 | -0.095 | -21.531
-8.5 | -0.423 | 0.0202 | -0.096 | -20.943
-8 | -0.368 | 0.01899 | -0.098 | -19.361
-7.5 | -0.311 | 0.01783 | -0.099 | -17.458
-7 | -0.254 | 0.01685 | -0.101 | -15.053
-6.5 | -0.195 | 0.01574 | -0.102 | -12.401
-6 | -0.141 | 0.01152 | -0.108 | -12.235
-5.5 | -0.078 | 0.01133 | -0.109 | -6.868
-5 | -0.014 | 0.01117 | -0.111 | -1.285
-4.5 | 0.049 | 0.01109 | -0.112 | 4.443
-4 | 0.113 | 0.01108 | -0.113 | 10.197
-3.5 | 0.177 | 0.01111 | -0.114 | 15.958
-3 | 0.241 | 0.01118 | -0.114 | 21.568
-2.5 | 0.305 | 0.01119 | -0.115 | 27.243
-2 | 0.369 | 0.01133 | -0.116 | 32.558
-1.5 | 0.433 | 0.01145 | -0.117 | 37.791
-1 | 0.496 | 0.01155 | -0.117 | 42.959
-0.5 | 0.56 | 0.01173 | -0.118 | 47.746
0 | 0.615 | 0.01206 | -0.119 | 51.034
0.5 | 0.677 | 0.01223 | -0.12 | 55.397
1 | 0.74 | 0.01249 | -0.121 | 59.192
1.5 | 0.802 | 0.01273 | -0.122 | 62.958
2 | 0.864 | 0.01301 | -0.123 | 66.395
2.5 | 0.92 | 0.0133 | -0.124 | 69.141
3 | 0.98 | 0.01363 | -0.125 | 71.952
3.5 | 1.041 | 0.01399 | -0.126 | 74.397
4 | 1.101 | 0.01436 | -0.126 | 76.659
4.5 | 1.161 | 0.01477 | -0.127 | 78.592
5 | 1.22 | 0.0152 | -0.128 | 80.257
5.5 | 1.278 | 0.01567 | -0.129 | 81.557
6 | 1.335 | 0.01622 | -0.129 | 82.318
6.5 | 1.391 | 0.0168 | -0.13 | 82.766
7 | 1.446 | 0.01746 | -0.131 | 82.805
7.5 | 1.5 | 0.01816 | -0.131 | 82.633
8 | 1.552 | 0.01893 | -0.132 | 81.966
8.5 | 1.601 | 0.01984 | -0.133 | 80.696
9 | 1.648 | 0.02083 | -0.133 | 79.134
9.5 | 1.693 | 0.02193 | -0.134 | 77.197
10 | 1.735 | 0.02323 | -0.135 | 74.675
10.5 | 1.766 | 0.03153 | -0.135 | 56.011
11 | 1.788 | 0.0378 | -0.134 | 47.297
11.5 | 1.815 | 0.03993 | -0.134 | 45.448
12 | 1.837 | 0.04215 | -0.135 | 43.588
12.5 | 1.856 | 0.04458 | -0.135 | 41.62
13 | 1.87 | 0.04734 | -0.135 | 39.503
13.5 | 1.88 | 0.05012 | -0.135 | 37.509
14 | 1.885 | 0.05306 | -0.135 | 35.531
14.5 | 1.885 | 0.05617 | -0.135 | 33.564
15 | 1.881 | 0.05963 | -0.135 | 31.55
15.5 | 1.871 | 0.06357 | -0.135 | 29.428
16 | 1.852 | 0.06789 | -0.135 | 27.285
16.5 | 1.829 | 0.07236 | -0.135 | 25.283
17 | 1.8 | 0.07765 | -0.135 | 23.188
17.5 | 1.765 | 0.08454 | -0.134 | 20.876
18 | 1.719 | 0.09367 | -0.132 | 18.35
18.5 | 1.547 | 0.15528 | -0.102 | 9.963
19 | 1.512 | 0.1656 | -0.1 | 9.131

## 20. Re 250k Mach 0.10 (2)
BIGFOIL.COM POLAR EXPORT
NACA63A620
NACA63A620 |  |  |  | Cl Max: | 1.3845 | at alpha= | 12 | deg
XFOIL ncrit=9 |  |  |  | L/D Max: | 70.9504 | at alpha= | 7.5 | deg
Re: | 250000 |  |  | Cd Min: | 0.20384 | at alpha= | -20 | deg
Mach: | 0.1 |  |  | Cl=0 at alpha= | -3.7611 | deg
|  |  |  | @ Cl=0.1, Cd= | 0.013791
|  |  |  | @ Cl=0.4, Cd= | 0.014332
|  |  |  | @ Cl=0.6, Cd= | 0.014852
alpha (deg) | Cl | Cd | Cm | Cl/Cd
-20 | -0.3849 | 0.20384 | -0.0491 | -1.8882
-19.5 | -0.3609 | 0.20117 | -0.0457 | -1.794
-19 | -0.3598 | 0.19684 | -0.045 | -1.8279
-18.5 | -0.3708 | 0.19011 | -0.0458 | -1.9504
-18 | -0.3621 | 0.18755 | -0.0435 | -1.9307
-17.5 | -0.3851 | 0.1787 | -0.0459 | -2.155
-17 | -0.7004 | 0.09386 | -0.0837 | -7.4622
-16.5 | -0.7648 | 0.081 | -0.0881 | -9.442
-16 | -0.8165 | 0.06953 | -0.0936 | -11.7431
-15.5 | -0.8025 | 0.06272 | -0.0999 | -12.795
-15 | -0.7895 | 0.05675 | -0.1059 | -13.9119
-14.5 | -0.7793 | 0.05066 | -0.1121 | -15.3829
-14 | -0.7652 | 0.04492 | -0.1175 | -17.0347
-13.5 | -0.7294 | 0.04178 | -0.1201 | -17.4581
-13 | -0.6877 | 0.03818 | -0.1254 | -18.012
-12.5 | -0.652 | 0.03512 | -0.1268 | -18.5649
-12 | -0.5898 | 0.03253 | -0.1315 | -18.131
-11.5 | -0.5509 | 0.03031 | -0.1324 | -18.1755
-11 | -0.4878 | 0.0278 | -0.1369 | -17.5468
-10.5 | -0.4536 | 0.0257 | -0.1369 | -17.6498
-10 | -0.386 | 0.02325 | -0.1434 | -16.6022
-9.5 | -0.3576 | 0.02157 | -0.1416 | -16.5786
-9 | -0.3376 | 0.02023 | -0.137 | -16.6881
-8.5 | -0.3223 | 0.01916 | -0.1307 | -16.8215
-8 | -0.2981 | 0.01807 | -0.1258 | -16.497
-7.5 | -0.264 | 0.0167 | -0.1228 | -15.8084
-7 | -0.256 | 0.01574 | -0.1142 | -16.2643
-6.5 | -0.2455 | 0.01475 | -0.1059 | -16.6441
-6 | -0.2111 | 0.01404 | -0.1018 | -15.0356
-5.5 | -0.1629 | 0.01371 | -0.1001 | -11.8818
-5 | -0.1271 | 0.01368 | -0.0958 | -9.2909
-4.5 | -0.063 | 0.01358 | -0.0972 | -4.6392
-4 | -0.0204 | 0.01362 | -0.0942 | -1.4978
-3.5 | 0.0223 | 0.01374 | -0.0912 | 1.623
-3 | 0.0921 | 0.01375 | -0.0939 | 6.6982
-2.5 | 0.1231 | 0.01391 | -0.0886 | 8.8497
-2 | 0.1694 | 0.01402 | -0.0865 | 12.0827
-1.5 | 0.226 | 0.0141 | -0.0866 | 16.0284
-1 | 0.2624 | 0.01418 | -0.0826 | 18.5049
-0.5 | 0.3281 | 0.01418 | -0.0847 | 23.1382
0 | 0.3567 | 0.01427 | -0.0791 | 24.9965
0.5 | 0.4052 | 0.01434 | -0.0777 | 28.2566
1 | 0.4503 | 0.01442 | -0.0756 | 31.2275
2 | 0.5478 | 0.01461 | -0.073 | 37.4949
2.5 | 0.5718 | 0.01481 | -0.0667 | 38.609
3 | 0.6448 | 0.01492 | -0.0705 | 43.2172
3.5 | 0.6642 | 0.01517 | -0.0634 | 43.7838
4 | 0.741 | 0.01532 | -0.068 | 48.3681
4.5 | 0.7629 | 0.01567 | -0.0617 | 48.6854
5 | 0.8313 | 0.01584 | -0.0647 | 52.4811
5.5 | 0.8762 | 0.0162 | -0.0633 | 54.0864
6 | 0.9371 | 0.01645 | -0.0652 | 56.9666
6.5 | 1.017 | 0.01647 | -0.0708 | 61.7486
7 | 1.0856 | 0.0168 | -0.0748 | 64.619
7.5 | 1.2019 | 0.01694 | -0.0887 | 70.9504
8 | 1.248 | 0.01764 | -0.0879 | 70.7483
8.5 | 1.2818 | 0.01813 | -0.0846 | 70.7005
9 | 1.3131 | 0.01872 | -0.0809 | 70.1442
9.5 | 1.3377 | 0.0195 | -0.0763 | 68.6
10 | 1.3522 | 0.02062 | -0.0705 | 65.5771
10.5 | 1.3648 | 0.02207 | -0.0649 | 61.8396
11 | 1.3739 | 0.02388 | -0.0593 | 57.5335
11.5 | 1.3834 | 0.02598 | -0.0542 | 53.2487
12 | 1.3845 | 0.02888 | -0.049 | 47.9398
12.5 | 1.3826 | 0.03242 | -0.0442 | 42.6465
13 | 1.3742 | 0.03682 | -0.0397 | 37.3221
13.5 | 1.3618 | 0.042 | -0.0357 | 32.4238
14 | 1.3492 | 0.04762 | -0.0325 | 28.3326
14.5 | 1.3362 | 0.05363 | -0.03 | 24.9152
15 | 1.325 | 0.05988 | -0.0283 | 22.1276
15.5 | 1.3177 | 0.066 | -0.027 | 19.9652
16 | 1.3111 | 0.07229 | -0.0263 | 18.1367
16.5 | 1.3064 | 0.07853 | -0.026 | 16.6357
17 | 1.3026 | 0.08487 | -0.026 | 15.3482

## 21. Re 250k Mach 0.25 (1)
BIGFOIL.COM POLAR EXPORT
NACA63A620
NACA63A620 |  |  |  | Cl Max: | 1.845 | at alpha= | 13 | deg
JavaFoil+Calcfoil stall+Eppler ext transition |  |  |  | L/D Max: | 80.795 | at alpha= | 6.5 | deg
Re: | 250000 |  |  | Cd Min: | 0.01132 | at alpha= | -3 | deg
Mach: | 0.25 |  |  | Cl=0 at alpha= | -4.8864 | deg
|  |  |  | @ Cl=0.1, Cd= | 0.01137
|  |  |  | @ Cl=0.4, Cd= | 0.011575
|  |  |  | @ Cl=0.6, Cd= | 0.012135
alpha (deg) | Cl | Cd | Cm | Cl/Cd
-17.5 | -0.662 | 0.16207 | -0.023 | -4.084
-17 | -0.688 | 0.15208 | -0.024 | -4.525
-16.5 | -0.709 | 0.14058 | -0.023 | -5.046
-16 | -0.725 | 0.13127 | -0.023 | -5.524
-15.5 | -0.735 | 0.12332 | -0.024 | -5.962
-15 | -0.74 | 0.11573 | -0.024 | -6.392
-14.5 | -0.738 | 0.10853 | -0.025 | -6.804
-14 | -0.731 | 0.10204 | -0.026 | -7.169
-13.5 | -0.719 | 0.09538 | -0.026 | -7.539
-13 | -0.701 | 0.09004 | -0.027 | -7.79
-12.5 | -0.753 | 0.04892 | -0.081 | -15.383
-12 | -0.734 | 0.04115 | -0.084 | -17.828
-11.5 | -0.706 | 0.03603 | -0.088 | -19.588
-11 | -0.67 | 0.03267 | -0.09 | -20.516
-10.5 | -0.63 | 0.02957 | -0.092 | -21.324
-10 | -0.586 | 0.0271 | -0.094 | -21.624
-9.5 | -0.537 | 0.02528 | -0.095 | -21.263
-9 | -0.485 | 0.02346 | -0.097 | -20.683
-8.5 | -0.431 | 0.02136 | -0.098 | -20.196
-8 | -0.375 | 0.01996 | -0.1 | -18.801
-7.5 | -0.318 | 0.01878 | -0.101 | -16.923
-7 | -0.259 | 0.01774 | -0.103 | -14.6
-6.5 | -0.199 | 0.01654 | -0.105 | -12.06
-6 | -0.139 | 0.01509 | -0.106 | -9.202
-5.5 | -0.08 | 0.0116 | -0.112 | -6.886
-5 | -0.015 | 0.01148 | -0.114 | -1.284
-4.5 | 0.051 | 0.01137 | -0.115 | 4.451
-4 | 0.116 | 0.01137 | -0.116 | 10.215
-3.5 | 0.182 | 0.01133 | -0.116 | 16.07
-3 | 0.248 | 0.01132 | -0.117 | 21.888
-2.5 | 0.313 | 0.01142 | -0.118 | 27.44
-2 | 0.379 | 0.01153 | -0.119 | 32.867
-1.5 | 0.444 | 0.01167 | -0.12 | 38.103
-1 | 0.51 | 0.01182 | -0.121 | 43.162
-0.5 | 0.575 | 0.01199 | -0.122 | 47.984
0 | 0.632 | 0.01232 | -0.122 | 51.256
0.5 | 0.695 | 0.01256 | -0.123 | 55.366
1 | 0.759 | 0.01279 | -0.124 | 59.374
1.5 | 0.823 | 0.0131 | -0.125 | 62.807
2 | 0.887 | 0.01341 | -0.126 | 66.104
2.5 | 0.944 | 0.01374 | -0.127 | 68.694
3 | 1.006 | 0.01406 | -0.128 | 71.552
3.5 | 1.068 | 0.01448 | -0.129 | 73.723
4 | 1.129 | 0.01489 | -0.13 | 75.845
4.5 | 1.19 | 0.01533 | -0.13 | 77.642
5 | 1.25 | 0.01588 | -0.131 | 78.701
5.5 | 1.309 | 0.01638 | -0.132 | 79.919
6 | 1.367 | 0.01695 | -0.133 | 80.62
6.5 | 1.424 | 0.01763 | -0.133 | 80.795
7 | 1.481 | 0.01836 | -0.134 | 80.658
7.5 | 1.536 | 0.01912 | -0.135 | 80.308
8 | 1.588 | 0.0201 | -0.135 | 78.968
8.5 | 1.636 | 0.02111 | -0.136 | 77.496
9 | 1.682 | 0.02223 | -0.137 | 75.654
9.5 | 1.724 | 0.02348 | -0.137 | 73.452
10 | 1.761 | 0.02896 | -0.138 | 60.787
10.5 | 1.778 | 0.03895 | -0.137 | 45.66
11 | 1.803 | 0.04129 | -0.137 | 43.67
11.5 | 1.823 | 0.04375 | -0.137 | 41.657
12 | 1.836 | 0.04654 | -0.137 | 39.457
12.5 | 1.844 | 0.04945 | -0.138 | 37.29
13 | 1.845 | 0.0528 | -0.138 | 34.946
13.5 | 1.839 | 0.05622 | -0.138 | 32.707
14 | 1.825 | 0.05982 | -0.138 | 30.514
14.5 | 1.803 | 0.06447 | -0.138 | 27.967
15 | 1.774 | 0.06897 | -0.138 | 25.717
15.5 | 1.732 | 0.07452 | -0.137 | 23.239
16 | 1.666 | 0.085 | -0.134 | 19.597
16.5 | 1.442 | 0.14826 | -0.083 | 9.728
17 | 1.377 | 0.15743 | -0.052 | 8.744
17.5 | 1.319 | 0.16765 | -0.052 | 7.869
18 | 1.256 | 0.17938 | -0.052 | 7.004

## 22. Re 250k Mach 0.25 (2)
BIGFOIL.COM POLAR EXPORT
NACA63A620
NACA63A620 |  |  |  | Cl Max: | 1.3638 | at alpha= | 11.5 | deg
XFOIL ncrit=9 |  |  |  | L/D Max: | 66.9079 | at alpha= | 8 | deg
Re: | 250000 |  |  | Cd Min: | 0.20176 | at alpha= | -19 | deg
Mach: | 0.25 |  |  | Cl=0 at alpha= | -3.7119 | deg
|  |  |  | @ Cl=0.1, Cd= | 0.014233
|  |  |  | @ Cl=0.4, Cd= | 0.014813
|  |  |  | @ Cl=0.6, Cd= | 0.015557
alpha (deg) | Cl | Cd | Cm | Cl/Cd
-19 | -0.3588 | 0.20176 | -0.0446 | -1.7784
-18 | -0.3602 | 0.19214 | -0.0434 | -1.8747
-17.5 | -0.391 | 0.18338 | -0.0475 | -2.1322
-17 | -0.3668 | 0.18122 | -0.0428 | -2.0241
-16.5 | -0.3659 | 0.17029 | -0.0516 | -2.1487
-16 | -0.3386 | 0.16261 | -0.0595 | -2.0823
-15.5 | -0.5376 | 0.10278 | -0.0849 | -5.2306
-15 | -0.6085 | 0.08119 | -0.1006 | -7.4948
-14.5 | -0.6584 | 0.06566 | -0.1144 | -10.0274
-14 | -0.6731 | 0.05613 | -0.1216 | -11.9918
-13.5 | -0.6478 | 0.05154 | -0.1264 | -12.5689
-13 | -0.6344 | 0.04504 | -0.1328 | -14.0853
-12.5 | -0.6222 | 0.0399 | -0.1358 | -15.594
-12 | -0.5643 | 0.03622 | -0.1403 | -15.5798
-11.5 | -0.5278 | 0.03327 | -0.1414 | -15.8641
-10 | -0.3587 | 0.02521 | -0.1523 | -14.2285
-9.5 | -0.3252 | 0.02315 | -0.152 | -14.0475
-9 | -0.2998 | 0.02137 | -0.1496 | -14.029
-8.5 | -0.2833 | 0.01992 | -0.1443 | -14.2219
-8 | -0.2756 | 0.0188 | -0.1363 | -14.6596
-7.5 | -0.2616 | 0.01779 | -0.1289 | -14.7049
-7 | -0.2293 | 0.01631 | -0.1251 | -14.0589
-6.5 | -0.2256 | 0.01534 | -0.1152 | -14.7066
-6 | -0.2157 | 0.01451 | -0.1062 | -14.8656
-5.5 | -0.18 | 0.01408 | -0.1016 | -12.7841
-5 | -0.1198 | 0.01385 | -0.1017 | -8.6498
-4.5 | -0.0848 | 0.0139 | -0.0967 | -6.1007
-4 | -0.0321 | 0.01397 | -0.0952 | -2.2978
-3.5 | 0.0236 | 0.01402 | -0.0944 | 1.6833
-3 | 0.0605 | 0.01417 | -0.0899 | 4.2696
-2.5 | 0.1233 | 0.01427 | -0.0907 | 8.6405
-2 | 0.165 | 0.01439 | -0.0872 | 11.4663
-1.5 | 0.2052 | 0.01454 | -0.0835 | 14.1128
-1 | 0.2703 | 0.01452 | -0.0849 | 18.6157
-0.5 | 0.2957 | 0.01466 | -0.0783 | 20.1705
0 | 0.359 | 0.01469 | -0.0796 | 24.4384
0.5 | 0.3873 | 0.01478 | -0.0736 | 26.2043
1 | 0.433 | 0.0149 | -0.0713 | 29.0604
1.5 | 0.484 | 0.01496 | -0.07 | 32.3529
2 | 0.5131 | 0.0152 | -0.0645 | 33.7566
2.5 | 0.5813 | 0.01526 | -0.0667 | 38.0931
3 | 0.6052 | 0.01564 | -0.0603 | 38.6957
3.5 | 0.6787 | 0.01572 | -0.0636 | 43.1743
4.5 | 0.7842 | 0.0163 | -0.0625 | 48.1104
5 | 0.8161 | 0.01686 | -0.0583 | 48.4045
5.5 | 0.8845 | 0.01712 | -0.061 | 51.6647
6 | 0.9429 | 0.01739 | -0.0619 | 54.2208
6.5 | 1.0023 | 0.01781 | -0.0635 | 56.2774
7 | 1.0872 | 0.01792 | -0.0696 | 60.6696
7.5 | 1.1965 | 0.01801 | -0.081 | 66.4353
8 | 1.2572 | 0.01879 | -0.0829 | 66.9079
8.5 | 1.2789 | 0.01963 | -0.0774 | 65.1503
9 | 1.3018 | 0.0206 | -0.0723 | 63.1942
9.5 | 1.3231 | 0.02175 | -0.0673 | 60.8322
10 | 1.3427 | 0.02305 | -0.0622 | 58.2516
10.5 | 1.3565 | 0.02483 | -0.057 | 54.6315
11 | 1.3603 | 0.02735 | -0.0512 | 49.7367
11.5 | 1.3638 | 0.0303 | -0.0461 | 45.0099
12 | 1.3619 | 0.03403 | -0.0413 | 40.0206
12.5 | 1.3551 | 0.03854 | -0.0369 | 35.1609
13 | 1.343 | 0.04387 | -0.033 | 30.6132
13.5 | 1.3289 | 0.04978 | -0.0298 | 26.6955
14 | 1.3172 | 0.05587 | -0.0273 | 23.5762
14.5 | 1.3053 | 0.06231 | -0.0256 | 20.9485
15 | 1.2939 | 0.06905 | -0.0244 | 18.7386
15.5 | 1.287 | 0.07555 | -0.0237 | 17.0351
16 | 1.2807 | 0.08227 | -0.0235 | 15.567
16.5 | 1.2768 | 0.08887 | -0.0236 | 14.3671

## 23. Re 250k Mach 0.50 (1)
BIGFOIL.COM POLAR EXPORT
NACA63A620
NACA63A620 |  |  |  | Cl Max: | 1.761 | at alpha= | 9.5 | deg
JavaFoil+Calcfoil stall+Eppler ext transition |  |  |  | L/D Max: | 72.326 | at alpha= | 5 | deg
Re: | 250000 |  |  | Cd Min: | 0.0124 | at alpha= | -3 | deg
Mach: | 0.5 |  |  | Cl=0 at alpha= | -4.8857 | deg
|  |  |  | @ Cl=0.1, Cd= | 0.014037
|  |  |  | @ Cl=0.4, Cd= | 0.01255
|  |  |  | @ Cl=0.6, Cd= | 0.013119
alpha (deg) | Cl | Cd | Cm | Cl/Cd
-20 | -0.879 | 0.27686 | -0.052 | -3.175
-19.5 | -0.849 | 0.26339 | -0.051 | -3.223
-19 | -0.82 | 0.26173 | -0.051 | -3.133
-18.5 | -0.791 | 0.24858 | -0.051 | -3.183
-18 | -0.763 | 0.25613 | -0.052 | -2.978
-17.5 | -0.734 | 0.23234 | -0.052 | -3.161
-17 | -0.704 | 0.23436 | -0.05 | -3.003
-16.5 | -0.675 | 0.21605 | -0.05 | -3.124
-16 | -0.646 | 0.22018 | -0.05 | -2.935
-15.5 | -0.618 | 0.21925 | -0.051 | -2.817
-15 | -0.588 | 0.19632 | -0.048 | -2.993
-14.5 | -0.559 | 0.19259 | -0.049 | -2.901
-14 | -0.53 | 0.17987 | -0.049 | -2.946
-13.5 | -0.5 | 0.1715 | -0.046 | -2.916
-13 | -0.471 | 0.1684 | -0.045 | -2.798
-12.5 | -0.442 | 0.1644 | -0.046 | -2.69
-12 | -0.413 | 0.14414 | -0.042 | -2.863
-11.5 | -0.383 | 0.11331 | -0.031 | -3.382
-11 | -0.354 | 0.106 | -0.031 | -3.343
-10.5 | -0.478 | 0.07918 | -0.029 | -6.043
-10 | -0.502 | 0.06896 | -0.029 | -7.284
-9.5 | -0.483 | 0.0638 | -0.031 | -7.564
-9 | -0.506 | 0.0319 | -0.105 | -15.875
-8.5 | -0.458 | 0.02834 | -0.107 | -16.17
-8 | -0.404 | 0.02523 | -0.109 | -16.011
-7.5 | -0.345 | 0.02307 | -0.111 | -14.956
-7 | -0.283 | 0.0215 | -0.113 | -13.146
-6.5 | -0.218 | 0.02022 | -0.114 | -10.787
-6 | -0.152 | 0.01888 | -0.115 | -8.045
-5.5 | -0.084 | 0.01717 | -0.117 | -4.919
-5 | -0.016 | 0.01472 | -0.119 | -1.064
-4.5 | 0.054 | 0.01426 | -0.12 | 3.786
-4 | 0.124 | 0.01392 | -0.122 | 8.92
-3.5 | 0.195 | 0.01369 | -0.123 | 14.273
-3 | 0.277 | 0.0124 | -0.13 | 22.328
-2.5 | 0.35 | 0.01251 | -0.131 | 28.004
-2 | 0.424 | 0.01257 | -0.132 | 33.695
-1.5 | 0.497 | 0.0128 | -0.133 | 38.83
-1 | 0.57 | 0.013 | -0.134 | 43.857
-0.5 | 0.643 | 0.01329 | -0.135 | 48.408
0 | 0.703 | 0.01372 | -0.136 | 51.257
0.5 | 0.775 | 0.01406 | -0.137 | 55.081
1 | 0.845 | 0.01444 | -0.138 | 58.548
1.5 | 0.916 | 0.01482 | -0.139 | 61.797
2 | 0.986 | 0.01534 | -0.14 | 64.287
2.5 | 1.046 | 0.01584 | -0.141 | 66.017
3 | 1.113 | 0.0164 | -0.142 | 67.851
3.5 | 1.181 | 0.01701 | -0.143 | 69.434
4 | 1.248 | 0.01762 | -0.144 | 70.819
4.5 | 1.315 | 0.01831 | -0.145 | 71.815
5 | 1.38 | 0.01908 | -0.145 | 72.326
5.5 | 1.444 | 0.02001 | -0.146 | 72.192
6 | 1.507 | 0.02102 | -0.147 | 71.687
6.5 | 1.568 | 0.02214 | -0.148 | 70.801
7 | 1.625 | 0.02354 | -0.149 | 69.049
7.5 | 1.679 | 0.02504 | -0.149 | 67.057
8 | 1.724 | 0.02682 | -0.15 | 64.307
8.5 | 1.756 | 0.02905 | -0.15 | 60.451
9 | 1.756 | 0.04717 | -0.148 | 37.234
9.5 | 1.761 | 0.05131 | -0.148 | 34.314
10 | 1.739 | 0.05593 | -0.149 | 31.084
10.5 | 1.428 | 0.07817 | -0.055 | 18.266
11 | 1.146 | 0.09696 | -0.047 | 11.822
11.5 | 0.935 | 0.13028 | -0.051 | 7.176
12 | 0.963 | 0.14982 | -0.06 | 6.429
12.5 | 0.992 | 0.17401 | -0.068 | 5.701
13 | 1.021 | 0.18007 | -0.076 | 5.671
13.5 | 1.049 | 0.18869 | -0.077 | 5.559
14 | 1.078 | 0.20441 | -0.083 | 5.276
14.5 | 1.106 | 0.20748 | -0.084 | 5.33

## 24. Re 250k Mach 0.50 (2)
BIGFOIL.COM POLAR EXPORT
NACA63A620
NACA63A620 |  |  |  | Cl Max: | 1.242 | at alpha= | 12 | deg
XFOIL ncrit=9 |  |  |  | L/D Max: | 33.8658 | at alpha= | 6 | deg
Re: | 250000 |  |  | Cd Min: | 0.23219 | at alpha= | -20 | deg
Mach: | 0.5 |  |  | Cl=0 at alpha= | -2.8272 | deg
|  |  |  | @ Cl=0.1, Cd= | 0.016586
|  |  |  | @ Cl=0.4, Cd= | 0.019433
|  |  |  | @ Cl=0.6, Cd= | 0.022087
alpha (deg) | Cl | Cd | Cm | Cl/Cd
-20 | -0.3857 | 0.23219 | -0.0478 | -1.6611
-19.5 | -0.3713 | 0.22758 | -0.0454 | -1.6315
-19 | -0.3675 | 0.22254 | -0.045 | -1.6514
-18.5 | -0.3812 | 0.21657 | -0.0475 | -1.7602
-18 | -0.3617 | 0.21216 | -0.0441 | -1.7048
-17.5 | -0.3478 | 0.20259 | -0.0534 | -1.7168
-17 | -0.3053 | 0.19314 | -0.0599 | -1.5807
-16.5 | -0.2945 | 0.18243 | -0.0727 | -1.6143
-16 | -0.2453 | 0.17425 | -0.0787 | -1.4077
-15.5 | -0.2107 | 0.16571 | -0.0852 | -1.2715
-15 | -0.2089 | 0.15474 | -0.0994 | -1.35
-14 | -0.1608 | 0.13019 | -0.113 | -1.2351
-13.5 | -0.1504 | 0.11924 | -0.1204 | -1.2613
-13 | -0.1554 | 0.10556 | -0.1297 | -1.4721
-12.5 | -0.2219 | 0.08255 | -0.1457 | -2.6881
-12 | -0.2672 | 0.06774 | -0.1568 | -3.9445
-11.5 | -0.2797 | 0.05634 | -0.168 | -4.9645
-11 | -0.2951 | 0.04774 | -0.1738 | -6.1814
-10.5 | -0.2938 | 0.04033 | -0.1794 | -7.2849
-10 | -0.2605 | 0.03502 | -0.1839 | -7.4386
-9.5 | -0.2314 | 0.03143 | -0.1841 | -7.3624
-9 | -0.1991 | 0.02863 | -0.183 | -6.9542
-8.5 | -0.1732 | 0.02614 | -0.1806 | -6.6259
-8 | -0.1548 | 0.02397 | -0.1765 | -6.4581
-7.5 | -0.1471 | 0.02192 | -0.1702 | -6.7108
-7 | -0.1545 | 0.02013 | -0.1607 | -7.6751
-6.5 | -0.1658 | 0.01887 | -0.1483 | -8.7864
-6 | -0.1613 | 0.01756 | -0.1379 | -9.1856
-5.5 | -0.1603 | 0.01643 | -0.1264 | -9.7565
-5 | -0.1647 | 0.01572 | -0.1131 | -10.4771
-4.5 | -0.1468 | 0.01552 | -0.1031 | -9.4588
-4 | -0.0677 | 0.01542 | -0.1042 | -4.3904
-3.5 | -0.0585 | 0.01566 | -0.0924 | -3.7356
-3 | -0.0274 | 0.01599 | -0.0847 | -1.7136
-2.5 | 0.0519 | 0.016 | -0.0862 | 3.2437
-2 | 0.0607 | 0.01639 | -0.0747 | 3.7035
-1.5 | 0.1088 | 0.01663 | -0.0707 | 6.5424
-1 | 0.1607 | 0.01679 | -0.0675 | 9.5712
-0.5 | 0.1791 | 0.01734 | -0.0584 | 10.3287
0 | 0.2592 | 0.01712 | -0.0608 | 15.1402
0.5 | 0.2669 | 0.01797 | -0.0503 | 14.8525
1 | 0.339 | 0.01794 | -0.0513 | 18.8963
1.5 | 0.3647 | 0.01871 | -0.0446 | 19.4923
2 | 0.4028 | 0.01949 | -0.0405 | 20.667
2.5 | 0.4744 | 0.01954 | -0.0416 | 24.2784
3 | 0.4974 | 0.02103 | -0.036 | 23.6519
3.5 | 0.5893 | 0.02072 | -0.0402 | 28.4411
4 | 0.6048 | 0.0227 | -0.0344 | 26.6432
5 | 0.7236 | 0.02435 | -0.0349 | 29.7166
5.5 | 0.7433 | 0.02705 | -0.0315 | 27.4787
6 | 0.8629 | 0.02548 | -0.0379 | 33.8658
6.5 | 0.8881 | 0.02782 | -0.0352 | 31.9231
7 | 0.9161 | 0.03066 | -0.0339 | 29.8793
7.5 | 0.9551 | 0.03332 | -0.0342 | 28.6645
8 | 1.0494 | 0.03522 | -0.0418 | 29.7956
8.5 | 1.0861 | 0.03766 | -0.0403 | 28.8396
9 | 1.1268 | 0.03931 | -0.038 | 28.6645
9.5 | 1.1701 | 0.0408 | -0.0358 | 28.6789
10 | 1.2007 | 0.04323 | -0.0329 | 27.7747
10.5 | 1.2094 | 0.04749 | -0.0296 | 25.4664
11 | 1.2268 | 0.05125 | -0.0268 | 23.9376
11.5 | 1.2383 | 0.05565 | -0.024 | 22.2516
12 | 1.242 | 0.06088 | -0.0216 | 20.4008
12.5 | 1.2373 | 0.06704 | -0.0195 | 18.4561
13 | 1.2328 | 0.07346 | -0.018 | 16.7819
13.5 | 1.2272 | 0.08027 | -0.017 | 15.2884
14 | 1.2231 | 0.08721 | -0.0165 | 14.0248
14.5 | 1.2177 | 0.09456 | -0.0166 | 12.8775
15 | 1.213 | 0.10208 | -0.0171 | 11.8828
15.5 | 1.208 | 0.10988 | -0.0182 | 10.9938
16 | 1.2 | 0.11833 | -0.0202 | 10.1411
16.5 | 1.1907 | 0.12726 | -0.023 | 9.3564
17 | 1.1791 | 0.13681 | -0.0267 | 8.6185

## 25. Re 500k Mach 0.00 (1)
BIGFOIL.COM POLAR EXPORT
NACA63A620
NACA63A620 |  |  |  | Cl Max: | 1.907 | at alpha= | 14.5 | deg
JavaFoil+Calcfoil stall+Eppler ext transition |  |  |  | L/D Max: | 105.634 | at alpha= | 7 | deg
Re: | 500000 |  |  | Cd Min: | 0.00875 | at alpha= | -4 | deg
Mach: | 0 |  |  | Cl=0 at alpha= | -4.8889 | deg
|  |  |  | @ Cl=0.1, Cd= | 0.0087576
|  |  |  | @ Cl=0.4, Cd= | 0.0090719
|  |  |  | @ Cl=0.6, Cd= | 0.0095877
alpha (deg) | Cl | Cd | Cm | Cl/Cd
-20 | -0.841 | 0.17 | -0.045 | -4.946
-19.5 | -0.85 | 0.16291 | -0.046 | -5.217
-19 | -0.858 | 0.15396 | -0.047 | -5.571
-18.5 | -0.865 | 0.14475 | -0.049 | -5.974
-18 | -0.869 | 0.13671 | -0.05 | -6.354
-17.5 | -0.87 | 0.12895 | -0.051 | -6.746
-17 | -0.874 | 0.11627 | -0.055 | -7.514
-16.5 | -0.873 | 0.10623 | -0.058 | -8.219
-16 | -0.87 | 0.09647 | -0.061 | -9.023
-15.5 | -0.872 | 0.08193 | -0.066 | -10.645
-15 | -0.879 | 0.06404 | -0.072 | -13.728
-14.5 | -0.874 | 0.05323 | -0.076 | -16.412
-14 | -0.859 | 0.0461 | -0.078 | -18.644
-13.5 | -0.84 | 0.04033 | -0.08 | -20.823
-13 | -0.815 | 0.03587 | -0.082 | -22.718
-12.5 | -0.785 | 0.03252 | -0.084 | -24.132
-12 | -0.751 | 0.02932 | -0.086 | -25.613
-11.5 | -0.713 | 0.0271 | -0.088 | -26.313
-11 | -0.672 | 0.02485 | -0.089 | -27.038
-10.5 | -0.627 | 0.0232 | -0.091 | -27.038
-10 | -0.58 | 0.02149 | -0.092 | -26.989
-9.5 | -0.53 | 0.02 | -0.093 | -26.522
-9 | -0.479 | 0.01792 | -0.095 | -26.711
-8.5 | -0.425 | 0.01656 | -0.097 | -25.639
-8 | -0.369 | 0.01542 | -0.098 | -23.946
-7.5 | -0.312 | 0.01455 | -0.1 | -21.473
-7 | -0.26 | 0.01267 | -0.104 | -20.52
-6.5 | -0.201 | 0.01155 | -0.106 | -17.378
-6 | -0.14 | 0.00908 | -0.108 | -15.443
-5.5 | -0.077 | 0.00891 | -0.109 | -8.686
-5 | -0.014 | 0.00883 | -0.11 | -1.617
-4.5 | 0.049 | 0.00879 | -0.111 | 5.581
-4 | 0.112 | 0.00875 | -0.112 | 12.848
-3.5 | 0.176 | 0.00876 | -0.113 | 20.126
-3 | 0.24 | 0.00884 | -0.114 | 27.153
-2.5 | 0.303 | 0.0089 | -0.115 | 34.109
-2 | 0.367 | 0.00903 | -0.116 | 40.648
-1.5 | 0.43 | 0.00911 | -0.117 | 47.241
-1 | 0.494 | 0.00925 | -0.118 | 53.401
-0.5 | 0.557 | 0.00946 | -0.119 | 58.887
0 | 0.621 | 0.00965 | -0.12 | 64.349
0.5 | 0.679 | 0.00978 | -0.121 | 69.457
1 | 0.74 | 0.00998 | -0.121 | 74.137
1.5 | 0.802 | 0.0102 | -0.122 | 78.6
2 | 0.863 | 0.0104 | -0.123 | 83.037
2.5 | 0.919 | 0.01061 | -0.124 | 86.614
3 | 0.98 | 0.0109 | -0.125 | 89.96
3.5 | 1.041 | 0.01117 | -0.125 | 93.182
4 | 1.101 | 0.01145 | -0.126 | 96.142
4.5 | 1.161 | 0.01174 | -0.127 | 98.827
5 | 1.22 | 0.01207 | -0.128 | 101.06
5.5 | 1.279 | 0.01242 | -0.129 | 102.931
6 | 1.337 | 0.01282 | -0.13 | 104.303
6.5 | 1.394 | 0.01322 | -0.13 | 105.478
7 | 1.45 | 0.01373 | -0.131 | 105.634
7.5 | 1.505 | 0.01427 | -0.132 | 105.494
8 | 1.557 | 0.01486 | -0.133 | 104.749
8.5 | 1.606 | 0.01563 | -0.133 | 102.748
9 | 1.652 | 0.01644 | -0.134 | 100.509
9.5 | 1.696 | 0.01734 | -0.134 | 97.827
10 | 1.738 | 0.0184 | -0.135 | 94.467
10.5 | 1.769 | 0.02578 | -0.135 | 68.616
11 | 1.796 | 0.03222 | -0.135 | 55.747
11.5 | 1.825 | 0.03396 | -0.135 | 53.747
12 | 1.848 | 0.03587 | -0.135 | 51.527
12.5 | 1.868 | 0.03791 | -0.135 | 49.28
13 | 1.884 | 0.04011 | -0.136 | 46.966
13.5 | 1.896 | 0.04234 | -0.136 | 44.769
14 | 1.903 | 0.04485 | -0.136 | 42.437
14.5 | 1.907 | 0.04738 | -0.136 | 40.242
15 | 1.906 | 0.05012 | -0.136 | 38.035
15.5 | 1.901 | 0.05312 | -0.136 | 35.785
16 | 1.887 | 0.05665 | -0.136 | 33.314
16.5 | 1.87 | 0.06002 | -0.136 | 31.155
17 | 1.848 | 0.06394 | -0.136 | 28.897
17.5 | 1.821 | 0.06857 | -0.136 | 26.557
18 | 1.792 | 0.07303 | -0.136 | 24.533
18.5 | 1.757 | 0.07878 | -0.136 | 22.302
19 | 1.72 | 0.08474 | -0.135 | 20.294
19.5 | 1.679 | 0.09208 | -0.134 | 18.23

## 26. Re 500k Mach 0.00 (2)
BIGFOIL.COM POLAR EXPORT
NACA63A620
NACA63A620 |  |  |  | Cl Max: | 1.3815 | at alpha= | 12 | deg
XFOIL ncrit=9 |  |  |  | L/D Max: | 85.1891 | at alpha= | 8.5 | deg
Re: | 500000 |  |  | Cd Min: | 0.1061 | at alpha= | -20 | deg
Mach: | 0 |  |  | Cl=0 at alpha= | -4.1614 | deg
|  |  |  | @ Cl=0.1, Cd= | 0.0093624
|  |  |  | @ Cl=0.4, Cd= | 0.0098079
|  |  |  | @ Cl=0.6, Cd= | 0.010498
alpha (deg) | Cl | Cd | Cm | Cl/Cd
-20 | -0.769 | 0.1061 | -0.0827 | -7.2479
-19.5 | -0.7973 | 0.0974 | -0.0848 | -8.1858
-19 | -0.8294 | 0.08889 | -0.0864 | -9.3306
-18.5 | -0.8436 | 0.08118 | -0.0896 | -10.3917
-18 | -0.8358 | 0.07341 | -0.0964 | -11.3854
-17.5 | -0.8231 | 0.0666 | -0.1024 | -12.3589
-17 | -0.808 | 0.06015 | -0.1085 | -13.4331
-16.5 | -0.788 | 0.0546 | -0.1139 | -14.4322
-16 | -0.7644 | 0.04934 | -0.1196 | -15.4925
-15.5 | -0.7448 | 0.04497 | -0.1227 | -16.5622
-15 | -0.7133 | 0.04091 | -0.1276 | -17.4358
-14.5 | -0.6781 | 0.03729 | -0.1323 | -18.1845
-14 | -0.6487 | 0.03382 | -0.1354 | -19.181
-13.5 | -0.6089 | 0.0305 | -0.1402 | -19.9639
-13 | -0.5726 | 0.02796 | -0.1428 | -20.4793
-12.5 | -0.5314 | 0.02524 | -0.1468 | -21.0539
-12 | -0.5023 | 0.023 | -0.1475 | -21.8391
-11.5 | -0.4714 | 0.02089 | -0.1483 | -22.5658
-11 | -0.4289 | 0.01895 | -0.1508 | -22.6332
-10.5 | -0.3872 | 0.01727 | -0.1525 | -22.4204
-10 | -0.3553 | 0.01598 | -0.1511 | -22.234
-9.5 | -0.3232 | 0.01492 | -0.1487 | -21.6622
-9 | -0.291 | 0.01401 | -0.1457 | -20.7709
-8.5 | -0.2642 | 0.01324 | -0.1411 | -19.9547
-8 | -0.2421 | 0.01261 | -0.1351 | -19.199
-7.5 | -0.2199 | 0.01199 | -0.129 | -18.3403
-7 | -0.1956 | 0.01132 | -0.1233 | -17.2792
-6.5 | -0.1709 | 0.01059 | -0.1177 | -16.1379
-6 | -0.1458 | 0.00988 | -0.112 | -14.7571
-5.5 | -0.11 | 0.0095 | -0.1082 | -11.5789
-5 | -0.0665 | 0.00938 | -0.1058 | -7.0896
-4.5 | -0.0302 | 0.00931 | -0.1018 | -3.2438
-4 | 0.0144 | 0.00931 | -0.0995 | 1.5467
-3.5 | 0.0602 | 0.00934 | -0.0974 | 6.4454
-3 | 0.0972 | 0.00936 | -0.0934 | 10.3846
-2.5 | 0.1441 | 0.0094 | -0.0916 | 15.3298
-2 | 0.1814 | 0.00941 | -0.0876 | 19.2774
-1.5 | 0.2196 | 0.00947 | -0.0839 | 23.189
-1 | 0.2657 | 0.00958 | -0.0819 | 27.7349
-0.5 | 0.3032 | 0.00959 | -0.0781 | 31.6163
0 | 0.3529 | 0.00971 | -0.077 | 36.344
0.5 | 0.394 | 0.00979 | -0.0741 | 40.2451
1 | 0.4442 | 0.00994 | -0.0732 | 44.6881
1.5 | 0.49 | 0.01009 | -0.0713 | 48.5629
2 | 0.5399 | 0.01026 | -0.0705 | 52.6218
2.5 | 0.5894 | 0.01046 | -0.0695 | 56.348
3 | 0.6427 | 0.01065 | -0.0695 | 60.3474
3.5 | 0.698 | 0.01086 | -0.0699 | 64.2726
4 | 0.748 | 0.01112 | -0.0693 | 67.2662
4.5 | 0.8084 | 0.01135 | -0.0709 | 71.2247
5 | 0.8608 | 0.01161 | -0.071 | 74.143
5.5 | 0.9152 | 0.01192 | -0.0715 | 76.7785
6 | 0.9696 | 0.01221 | -0.0722 | 79.4103
6.5 | 1.0269 | 0.01255 | -0.0737 | 81.8247
7 | 1.0775 | 0.01294 | -0.0738 | 83.2689
7.5 | 1.1269 | 0.01334 | -0.0738 | 84.4753
8 | 1.1707 | 0.01382 | -0.0728 | 84.7106
8.5 | 1.2165 | 0.01428 | -0.0725 | 85.1891
9 | 1.2868 | 0.01524 | -0.0774 | 84.4357
9.5 | 1.3167 | 0.01625 | -0.0742 | 81.0277
10 | 1.3405 | 0.01758 | -0.0703 | 76.2514
10.5 | 1.3617 | 0.01914 | -0.0664 | 71.1442
11 | 1.3764 | 0.02118 | -0.0619 | 64.9858
11.5 | 1.381 | 0.02401 | -0.0568 | 57.5177
12 | 1.3815 | 0.02744 | -0.052 | 50.3462
12.5 | 1.3745 | 0.03172 | -0.0472 | 43.3323
13 | 1.3702 | 0.03614 | -0.0433 | 37.9137
13.5 | 1.3652 | 0.04093 | -0.04 | 33.3545
14 | 1.3604 | 0.04595 | -0.0372 | 29.6061
14.5 | 1.3619 | 0.05066 | -0.0352 | 26.8831
15 | 1.3617 | 0.05569 | -0.0336 | 24.4514
15.5 | 1.3622 | 0.06087 | -0.0323 | 22.3788
16 | 1.3628 | 0.06617 | -0.0313 | 20.5954
16.5 | 1.3649 | 0.07148 | -0.0307 | 19.0949
17 | 1.3648 | 0.07717 | -0.0304 | 17.6856

## 27. Re 500k Mach 0.10 (1)
BIGFOIL.COM POLAR EXPORT
NACA63A620
NACA63A620 |  |  |  | Cl Max: | 1.898 | at alpha= | 14.5 | deg
JavaFoil+Calcfoil stall+Eppler ext transition |  |  |  | L/D Max: | 105.253 | at alpha= | 7 | deg
Re: | 500000 |  |  | Cd Min: | 0.0088 | at alpha= | -4 | deg
Mach: | 0.1 |  |  | Cl=0 at alpha= | -4.8889 | deg
|  |  |  | @ Cl=0.1, Cd= | 0.0088041
|  |  |  | @ Cl=0.4, Cd= | 0.0090981
|  |  |  | @ Cl=0.6, Cd= | 0.0095344
alpha (deg) | Cl | Cd | Cm | Cl/Cd
-19.5 | -0.816 | 0.16656 | -0.045 | -4.9
-19 | -0.828 | 0.15729 | -0.046 | -5.263
-18.5 | -0.837 | 0.14825 | -0.048 | -5.645
-18 | -0.844 | 0.14079 | -0.049 | -5.993
-17.5 | -0.848 | 0.13282 | -0.05 | -6.384
-17 | -0.854 | 0.12053 | -0.054 | -7.083
-16.5 | -0.855 | 0.11073 | -0.057 | -7.721
-16 | -0.853 | 0.1016 | -0.059 | -8.399
-15.5 | -0.854 | 0.08893 | -0.064 | -9.599
-15 | -0.861 | 0.07084 | -0.07 | -12.16
-14.5 | -0.863 | 0.05634 | -0.075 | -15.319
-14 | -0.853 | 0.04783 | -0.078 | -17.83
-13.5 | -0.835 | 0.04167 | -0.08 | -20.045
-13 | -0.811 | 0.03719 | -0.082 | -21.818
-12.5 | -0.784 | 0.03305 | -0.084 | -23.711
-12 | -0.75 | 0.03008 | -0.086 | -24.948
-11.5 | -0.714 | 0.02736 | -0.088 | -26.094
-11 | -0.673 | 0.02537 | -0.089 | -26.52
-10.5 | -0.629 | 0.02352 | -0.091 | -26.72
-10 | -0.582 | 0.02177 | -0.092 | -26.718
-9.5 | -0.532 | 0.02022 | -0.094 | -26.32
-9 | -0.479 | 0.0189 | -0.095 | -25.352
-8.5 | -0.426 | 0.01675 | -0.097 | -25.444
-8 | -0.371 | 0.01561 | -0.099 | -23.737
-7.5 | -0.314 | 0.01467 | -0.1 | -21.39
-7 | -0.261 | 0.01277 | -0.104 | -20.425
-6.5 | -0.201 | 0.01131 | -0.106 | -17.787
-6 | -0.141 | 0.0091 | -0.108 | -15.492
-5.5 | -0.078 | 0.00897 | -0.109 | -8.674
-5 | -0.014 | 0.00888 | -0.111 | -1.616
-4.5 | 0.049 | 0.00882 | -0.112 | 5.589
-4 | 0.113 | 0.0088 | -0.113 | 12.84
-3.5 | 0.177 | 0.00882 | -0.114 | 20.084
-3 | 0.241 | 0.00885 | -0.115 | 27.24
-2.5 | 0.305 | 0.00894 | -0.116 | 34.094
-2 | 0.369 | 0.00904 | -0.117 | 40.8
-1.5 | 0.433 | 0.00916 | -0.118 | 47.204
-1 | 0.496 | 0.00933 | -0.119 | 53.207
-0.5 | 0.56 | 0.00949 | -0.12 | 58.998
0 | 0.623 | 0.00956 | -0.121 | 65.157
0.5 | 0.682 | 0.00982 | -0.121 | 69.442
1 | 0.744 | 0.01003 | -0.122 | 74.137
1.5 | 0.806 | 0.01024 | -0.123 | 78.658
2 | 0.867 | 0.01045 | -0.123 | 83.017
2.5 | 0.924 | 0.01067 | -0.124 | 86.555
3 | 0.985 | 0.01096 | -0.125 | 89.86
3.5 | 1.045 | 0.01123 | -0.126 | 93.058
4 | 1.106 | 0.01152 | -0.127 | 96.008
4.5 | 1.166 | 0.01183 | -0.128 | 98.579
5 | 1.226 | 0.01213 | -0.129 | 101.058
5.5 | 1.285 | 0.01252 | -0.129 | 102.607
6 | 1.343 | 0.0129 | -0.13 | 104.129
6.5 | 1.4 | 0.01331 | -0.131 | 105.191
7 | 1.457 | 0.01384 | -0.132 | 105.253
7.5 | 1.512 | 0.01441 | -0.132 | 104.882
8 | 1.563 | 0.01502 | -0.133 | 104.076
8.5 | 1.612 | 0.01581 | -0.134 | 101.993
9 | 1.658 | 0.01663 | -0.134 | 99.699
9.5 | 1.702 | 0.01753 | -0.135 | 97.108
10 | 1.744 | 0.01863 | -0.135 | 93.628
10.5 | 1.773 | 0.02673 | -0.135 | 66.328
11 | 1.8 | 0.03271 | -0.135 | 55.039
11.5 | 1.827 | 0.03452 | -0.135 | 52.935
12 | 1.849 | 0.03648 | -0.136 | 50.703
12.5 | 1.868 | 0.03857 | -0.136 | 48.421
13 | 1.882 | 0.04092 | -0.136 | 45.991
13.5 | 1.891 | 0.04334 | -0.136 | 43.642
14 | 1.897 | 0.04579 | -0.136 | 41.428
14.5 | 1.898 | 0.04849 | -0.137 | 39.14
15 | 1.894 | 0.05128 | -0.137 | 36.938
15.5 | 1.885 | 0.05468 | -0.137 | 34.465
16 | 1.868 | 0.05816 | -0.137 | 32.109
16.5 | 1.846 | 0.06163 | -0.137 | 29.95
17 | 1.819 | 0.0659 | -0.137 | 27.609
17.5 | 1.788 | 0.07075 | -0.136 | 25.267
18 | 1.752 | 0.07548 | -0.136 | 23.217
18.5 | 1.711 | 0.08226 | -0.136 | 20.803
19 | 1.668 | 0.08922 | -0.135 | 18.692
19.5 | 1.62 | 0.097 | -0.134 | 16.705

## 28. Re 500k Mach 0.10 (2)
BIGFOIL.COM POLAR EXPORT
NACA63A620
NACA63A620 |  |  |  | Cl Max: | 1.3792 | at alpha= | 11.5 | deg
XFOIL ncrit=9 |  |  |  | L/D Max: | 83.9697 | at alpha= | 8.5 | deg
Re: | 500000 |  |  | Cd Min: | 0.11299 | at alpha= | -20 | deg
Mach: | 0.1 |  |  | Cl=0 at alpha= | -4.139 | deg
|  |  |  | @ Cl=0.1, Cd= | 0.0093928
|  |  |  | @ Cl=0.4, Cd= | 0.0098577
|  |  |  | @ Cl=0.6, Cd= | 0.010548
alpha (deg) | Cl | Cd | Cm | Cl/Cd
-20 | -0.7384 | 0.11299 | -0.0798 | -6.5351
-19.5 | -0.766 | 0.1043 | -0.082 | -7.3442
-19 | -0.8001 | 0.09512 | -0.0841 | -8.4115
-18.5 | -0.8169 | 0.08609 | -0.0887 | -9.4889
-18 | -0.816 | 0.07696 | -0.0964 | -10.6029
-17.5 | -0.8058 | 0.06977 | -0.1025 | -11.5494
-17 | -0.7926 | 0.06291 | -0.1088 | -12.599
-16.5 | -0.7753 | 0.05689 | -0.1145 | -13.6281
-16 | -0.7535 | 0.05117 | -0.1206 | -14.7254
-15.5 | -0.7356 | 0.0466 | -0.1237 | -15.7854
-15 | -0.7052 | 0.04228 | -0.1287 | -16.6793
-14.5 | -0.6711 | 0.03846 | -0.1335 | -17.4493
-14 | -0.641 | 0.03497 | -0.1367 | -18.33
-13.5 | -0.6035 | 0.03141 | -0.1414 | -19.2136
-13 | -0.568 | 0.02873 | -0.1441 | -19.7703
-12.5 | -0.5272 | 0.02594 | -0.148 | -20.3238
-12 | -0.4987 | 0.02359 | -0.1487 | -21.1403
-11.5 | -0.4677 | 0.02146 | -0.1495 | -21.794
-11 | -0.4252 | 0.01957 | -0.1517 | -21.7271
-10.5 | -0.3846 | 0.01774 | -0.1535 | -21.6798
-10 | -0.3514 | 0.01632 | -0.1526 | -21.5319
-9.5 | -0.3196 | 0.01516 | -0.1505 | -21.0818
-9 | -0.2888 | 0.0142 | -0.1473 | -20.338
-8.5 | -0.2629 | 0.01339 | -0.1425 | -19.6341
-8 | -0.2415 | 0.01272 | -0.1364 | -18.9858
-7.5 | -0.2168 | 0.0121 | -0.1307 | -17.9174
-7 | -0.1939 | 0.01141 | -0.1247 | -16.9939
-6.5 | -0.1696 | 0.0107 | -0.1189 | -15.8505
-6 | -0.1461 | 0.00996 | -0.1129 | -14.6687
-5.5 | -0.1122 | 0.00955 | -0.1086 | -11.7487
-5 | -0.0663 | 0.00943 | -0.1066 | -7.0308
-4.5 | -0.0309 | 0.00935 | -0.1023 | -3.3048
-4 | 0.0119 | 0.00934 | -0.0995 | 1.2741
-3.5 | 0.0615 | 0.00939 | -0.0982 | 6.5495
-3 | 0.0958 | 0.00939 | -0.0935 | 10.2023
-2.5 | 0.1409 | 0.00942 | -0.0912 | 14.9575
-2 | 0.1815 | 0.00946 | -0.0879 | 19.186
-1.5 | 0.2167 | 0.00951 | -0.0835 | 22.7865
-1 | 0.2669 | 0.00962 | -0.0823 | 27.7443
-0.5 | 0.3019 | 0.00963 | -0.0779 | 31.3499
0 | 0.3495 | 0.00976 | -0.0763 | 35.8094
0.5 | 0.3943 | 0.00984 | -0.0741 | 40.0711
1 | 0.4427 | 0.00999 | -0.0727 | 44.3143
1.5 | 0.4917 | 0.01014 | -0.0715 | 48.4911
2 | 0.5397 | 0.01032 | -0.0702 | 52.2965
2.5 | 0.5929 | 0.01052 | -0.0699 | 56.3593
3 | 0.6437 | 0.01072 | -0.0693 | 60.0466
4 | 0.7504 | 0.01119 | -0.0693 | 67.0599
4.5 | 0.8121 | 0.01144 | -0.071 | 70.9878
5 | 0.8634 | 0.0117 | -0.0709 | 73.7949
5.5 | 0.9167 | 0.01203 | -0.0711 | 76.2012
6 | 0.9741 | 0.01232 | -0.0723 | 79.0666
6.5 | 1.0303 | 0.01267 | -0.0734 | 81.3181
7 | 1.0802 | 0.01308 | -0.0734 | 82.5841
7.5 | 1.1311 | 0.0135 | -0.0734 | 83.7852
8 | 1.1737 | 0.014 | -0.0722 | 83.8357
8.5 | 1.2184 | 0.01451 | -0.0716 | 83.9697
9 | 1.2887 | 0.0155 | -0.0764 | 83.1419
9.5 | 1.3183 | 0.01656 | -0.0732 | 79.6075
10 | 1.3421 | 0.01793 | -0.0693 | 74.8522
10.5 | 1.3616 | 0.01962 | -0.0651 | 69.3986
11 | 1.3771 | 0.0217 | -0.0608 | 63.4608
11.5 | 1.3792 | 0.02476 | -0.0555 | 55.7027
12.5 | 1.3718 | 0.03273 | -0.046 | 41.9126
13 | 1.367 | 0.03728 | -0.0421 | 36.6685
13.5 | 1.3617 | 0.04217 | -0.0389 | 32.2907
14 | 1.3556 | 0.04742 | -0.0362 | 28.5871
14.5 | 1.3571 | 0.0522 | -0.0343 | 25.9981
15 | 1.355 | 0.05752 | -0.0327 | 23.557
15.5 | 1.355 | 0.06283 | -0.0315 | 21.5661
16 | 1.3555 | 0.06823 | -0.0306 | 19.8666
16.5 | 1.3575 | 0.07365 | -0.0301 | 18.4318

## 29. Re 500k Mach 0.25 (1)
BIGFOIL.COM POLAR EXPORT
NACA63A620
NACA63A620 |  |  |  | Cl Max: | 1.856 | at alpha= | 13 | deg
JavaFoil+Calcfoil stall+Eppler ext transition |  |  |  | L/D Max: | 102.638 | at alpha= | 6.5 | deg
Re: | 500000 |  |  | Cd Min: | 0.00898 | at alpha= | -4.5 | deg
Mach: | 0.25 |  |  | Cl=0 at alpha= | -4.8864 | deg
|  |  |  | @ Cl=0.1, Cd= | 0.0089875
|  |  |  | @ Cl=0.4, Cd= | 0.0092841
|  |  |  | @ Cl=0.6, Cd= | 0.0097695
alpha (deg) | Cl | Cd | Cm | Cl/Cd
-18.5 | -0.601 | 0.16858 | -0.044 | -3.565
-18 | -0.637 | 0.15879 | -0.045 | -4.013
-17.5 | -0.669 | 0.14949 | -0.046 | -4.477
-17 | -0.697 | 0.14074 | -0.048 | -4.953
-16.5 | -0.72 | 0.1303 | -0.051 | -5.529
-16 | -0.725 | 0.12299 | -0.025 | -5.896
-15.5 | -0.735 | 0.11567 | -0.026 | -6.357
-15 | -0.759 | 0.10351 | -0.058 | -7.33
-14.5 | -0.764 | 0.09219 | -0.062 | -8.29
-14 | -0.771 | 0.07709 | -0.069 | -10.007
-13.5 | -0.788 | 0.0557 | -0.078 | -14.139
-13 | -0.782 | 0.04596 | -0.082 | -17.01
-12.5 | -0.767 | 0.03859 | -0.085 | -19.879
-12 | -0.743 | 0.03418 | -0.087 | -21.728
-11.5 | -0.712 | 0.03052 | -0.089 | -23.338
-11 | -0.675 | 0.02801 | -0.091 | -24.107
-10.5 | -0.635 | 0.02525 | -0.093 | -25.148
-10 | -0.59 | 0.02322 | -0.094 | -25.391
-9.5 | -0.541 | 0.02164 | -0.096 | -24.992
-9 | -0.488 | 0.02005 | -0.097 | -24.336
-8.5 | -0.434 | 0.01779 | -0.099 | -24.413
-8 | -0.378 | 0.01656 | -0.101 | -22.829
-7.5 | -0.32 | 0.01549 | -0.102 | -20.675
-7 | -0.261 | 0.01457 | -0.104 | -17.922
-6.5 | -0.205 | 0.01247 | -0.108 | -16.47
-6 | -0.145 | 0.01091 | -0.111 | -13.263
-5.5 | -0.08 | 0.00917 | -0.112 | -8.716
-5 | -0.015 | 0.00906 | -0.114 | -1.628
-4.5 | 0.051 | 0.00898 | -0.115 | 5.635
-4 | 0.116 | 0.00899 | -0.116 | 12.921
-3.5 | 0.182 | 0.00902 | -0.117 | 20.187
-3 | 0.248 | 0.00901 | -0.118 | 27.489
-2.5 | 0.313 | 0.00909 | -0.119 | 34.476
-2 | 0.379 | 0.00923 | -0.12 | 41.058
-1.5 | 0.445 | 0.0094 | -0.121 | 47.309
-1 | 0.51 | 0.00956 | -0.122 | 53.353
-0.5 | 0.576 | 0.00968 | -0.122 | 59.433
0 | 0.635 | 0.0099 | -0.123 | 64.153
0.5 | 0.699 | 0.01007 | -0.124 | 69.405
1 | 0.763 | 0.01027 | -0.125 | 74.25
1.5 | 0.827 | 0.01052 | -0.126 | 78.59
2 | 0.89 | 0.01075 | -0.127 | 82.837
2.5 | 0.948 | 0.01103 | -0.128 | 85.889
3 | 1.01 | 0.01131 | -0.129 | 89.33
3.5 | 1.072 | 0.0116 | -0.129 | 92.453
4 | 1.134 | 0.01191 | -0.13 | 95.276
4.5 | 1.196 | 0.01227 | -0.131 | 97.468
5 | 1.257 | 0.01264 | -0.132 | 99.418
5.5 | 1.318 | 0.01302 | -0.133 | 101.226
6 | 1.377 | 0.01347 | -0.134 | 102.252
6.5 | 1.435 | 0.01398 | -0.134 | 102.638
7 | 1.492 | 0.01455 | -0.135 | 102.52
7.5 | 1.547 | 0.01516 | -0.136 | 102.07
8 | 1.598 | 0.01598 | -0.136 | 100.002
8.5 | 1.646 | 0.01689 | -0.137 | 97.431
9 | 1.692 | 0.01779 | -0.138 | 95.099
9.5 | 1.735 | 0.01881 | -0.138 | 92.215
10 | 1.768 | 0.02414 | -0.138 | 73.269
10.5 | 1.791 | 0.03378 | -0.138 | 53.009
11 | 1.815 | 0.03582 | -0.138 | 50.67
11.5 | 1.834 | 0.03795 | -0.138 | 48.331
12 | 1.848 | 0.04041 | -0.139 | 45.724
12.5 | 1.855 | 0.04298 | -0.139 | 43.168
13 | 1.856 | 0.04575 | -0.139 | 40.57
13.5 | 1.851 | 0.04867 | -0.139 | 38.024
14 | 1.838 | 0.05177 | -0.139 | 35.501
14.5 | 1.816 | 0.05548 | -0.139 | 32.734
15 | 1.788 | 0.05926 | -0.139 | 30.171
15.5 | 1.75 | 0.06349 | -0.139 | 27.565
16 | 1.698 | 0.06927 | -0.139 | 24.514
16.5 | 1.638 | 0.07548 | -0.138 | 21.696
17 | 1.567 | 0.08285 | -0.137 | 18.91
17.5 | 1.491 | 0.09106 | -0.136 | 16.376
18 | 1.397 | 0.10622 | -0.132 | 13.151

## 30. Re 500k Mach 0.25 (2)
BIGFOIL.COM POLAR EXPORT
NACA63A620
NACA63A620 |  |  |  | Cl Max: | 1.3717 | at alpha= | 11 | deg
XFOIL ncrit=9 |  |  |  | L/D Max: | 79.2516 | at alpha= | 7.5 | deg
Re: | 500000 |  |  | Cd Min: | 0.20392 | at alpha= | -20 | deg
Mach: | 0.25 |  |  | Cl=0 at alpha= | -4.0589 | deg
|  |  |  | @ Cl=0.1, Cd= | 0.0096079
|  |  |  | @ Cl=0.4, Cd= | 0.010162
|  |  |  | @ Cl=0.6, Cd= | 0.010907
alpha (deg) | Cl | Cd | Cm | Cl/Cd
-20 | -0.3926 | 0.20392 | -0.0421 | -1.9253
-19.5 | -0.3962 | 0.19562 | -0.0433 | -2.0254
-18.5 | -0.6207 | 0.12066 | -0.0792 | -5.1442
-18 | -0.6656 | 0.10294 | -0.0912 | -6.4659
-17.5 | -0.681 | 0.09132 | -0.0995 | -7.4573
-17 | -0.6775 | 0.08223 | -0.1073 | -8.2391
-16.5 | -0.6822 | 0.07239 | -0.1153 | -9.424
-16 | -0.6806 | 0.06368 | -0.1228 | -10.6878
-15.5 | -0.6749 | 0.05656 | -0.1281 | -11.9325
-15 | -0.6538 | 0.0507 | -0.1338 | -12.8955
-14.5 | -0.628 | 0.04544 | -0.1394 | -13.8204
-14 | -0.6024 | 0.04089 | -0.1433 | -14.7322
-13.5 | -0.5697 | 0.03659 | -0.1481 | -15.5698
-13 | -0.5385 | 0.03317 | -0.151 | -16.2345
-12.5 | -0.4992 | 0.02998 | -0.1549 | -16.6511
-12 | -0.4747 | 0.02708 | -0.1556 | -17.5295
-11.5 | -0.4416 | 0.02488 | -0.1563 | -17.7492
-11 | -0.4142 | 0.02222 | -0.157 | -18.6409
-10.5 | -0.3729 | 0.02002 | -0.1592 | -18.6264
-10 | -0.3409 | 0.01801 | -0.1591 | -18.9284
-9.5 | -0.3082 | 0.01631 | -0.1584 | -18.8964
-9 | -0.2797 | 0.01506 | -0.1554 | -18.5724
-8.5 | -0.2553 | 0.0141 | -0.1504 | -18.1064
-8 | -0.2362 | 0.01332 | -0.1437 | -17.7327
-7.5 | -0.2163 | 0.01269 | -0.1367 | -17.0449
-7 | -0.191 | 0.012 | -0.1308 | -15.9167
-6.5 | -0.1642 | 0.01127 | -0.1252 | -14.5697
-6 | -0.1377 | 0.01048 | -0.1195 | -13.1393
-5.5 | -0.116 | 0.0099 | -0.1124 | -11.7172
-5 | -0.081 | 0.00966 | -0.1077 | -8.3851
-4.5 | -0.0367 | 0.00958 | -0.1048 | -3.8309
-4 | 0.0049 | 0.00956 | -0.1013 | 0.51255
-3.5 | 0.0451 | 0.00956 | -0.0975 | 4.7176
-3 | 0.0932 | 0.00961 | -0.0953 | 9.6982
-2.5 | 0.126 | 0.0096 | -0.0899 | 13.125
-2 | 0.168 | 0.00967 | -0.0865 | 17.3733
-1.5 | 0.2119 | 0.00972 | -0.0835 | 21.8004
-1 | 0.251 | 0.00979 | -0.0796 | 25.6384
-0.5 | 0.303 | 0.0099 | -0.0784 | 30.6061
0.5 | 0.3942 | 0.01014 | -0.0736 | 38.8757
1 | 0.4396 | 0.01031 | -0.0712 | 42.6382
1.5 | 0.4918 | 0.01048 | -0.0703 | 46.9275
2 | 0.542 | 0.01068 | -0.069 | 50.7491
2.5 | 0.5956 | 0.01089 | -0.0685 | 54.6924
3 | 0.6537 | 0.01111 | -0.069 | 58.8389
3.5 | 0.7053 | 0.01139 | -0.0682 | 61.9227
4 | 0.7676 | 0.01163 | -0.0696 | 66.0017
4.5 | 0.8215 | 0.01193 | -0.0695 | 68.86
5 | 0.881 | 0.01225 | -0.0704 | 71.9184
5.5 | 0.934 | 0.01259 | -0.0703 | 74.1859
6 | 0.9937 | 0.01297 | -0.0716 | 76.6153
6.5 | 1.0512 | 0.01337 | -0.0723 | 78.6238
7 | 1.0952 | 0.0139 | -0.0708 | 78.7914
7.5 | 1.1436 | 0.01443 | -0.07 | 79.2516
8 | 1.1872 | 0.01507 | -0.0686 | 78.779
9 | 1.2987 | 0.01704 | -0.0714 | 76.2148
9.5 | 1.327 | 0.01837 | -0.0678 | 72.2373
10 | 1.3463 | 0.0202 | -0.0632 | 66.6485
10.5 | 1.3613 | 0.02246 | -0.0586 | 60.61
11 | 1.3717 | 0.02524 | -0.054 | 54.3463
11.5 | 1.3677 | 0.0292 | -0.0487 | 46.839
12 | 1.3611 | 0.03373 | -0.044 | 40.3528
12.5 | 1.353 | 0.03871 | -0.0399 | 34.9522
13 | 1.3453 | 0.04398 | -0.0365 | 30.5889
13.5 | 1.336 | 0.04971 | -0.0337 | 26.8759
14 | 1.329 | 0.0555 | -0.0316 | 23.9459
14.5 | 1.3276 | 0.06103 | -0.03 | 21.7532
15 | 1.3259 | 0.06675 | -0.0289 | 19.8637
15.5 | 1.3244 | 0.07268 | -0.0281 | 18.2223
16 | 1.3237 | 0.07866 | -0.0276 | 16.8281

## 31. Re 500k Mach 0.50 (1)
BIGFOIL.COM POLAR EXPORT
NACA63A620
NACA63A620 |  |  |  | Cl Max: | 1.772 | at alpha= | 8.5 | deg
JavaFoil+Calcfoil stall+Eppler ext transition |  |  |  | L/D Max: | 91.637 | at alpha= | 5 | deg
Re: | 500000 |  |  | Cd Min: | 0.0098 | at alpha= | -4 | deg
Mach: | 0.5 |  |  | Cl=0 at alpha= | -4.8904 | deg
|  |  |  | @ Cl=0.1, Cd= | 0.0098288
|  |  |  | @ Cl=0.4, Cd= | 0.010028
|  |  |  | @ Cl=0.6, Cd= | 0.010546
alpha (deg) | Cl | Cd | Cm | Cl/Cd
-20 | -0.879 | 0.23603 | -0.052 | -3.725
-19.5 | -0.85 | 0.22819 | -0.051 | -3.723
-19 | -0.82 | 0.21475 | -0.051 | -3.818
-18.5 | -0.791 | 0.21144 | -0.051 | -3.743
-18 | -0.763 | 0.21168 | -0.052 | -3.603
-17.5 | -0.734 | 0.20007 | -0.052 | -3.671
-17 | -0.704 | 0.19645 | -0.051 | -3.583
-16.5 | -0.675 | 0.18552 | -0.051 | -3.639
-16 | -0.646 | 0.18588 | -0.051 | -3.477
-15.5 | -0.618 | 0.1798 | -0.052 | -3.435
-15 | -0.588 | 0.16728 | -0.049 | -3.513
-14.5 | -0.559 | 0.16196 | -0.049 | -3.45
-14 | -0.53 | 0.15221 | -0.05 | -3.482
-13.5 | -0.5 | 0.14526 | -0.047 | -3.443
-13 | -0.471 | 0.14182 | -0.047 | -3.322
-12.5 | -0.442 | 0.13838 | -0.047 | -3.197
-12 | -0.413 | 0.12376 | -0.043 | -3.335
-11.5 | -0.385 | 0.09846 | -0.052 | -3.914
-11 | -0.356 | 0.08816 | -0.053 | -4.042
-10.5 | -0.479 | 0.07342 | -0.031 | -6.518
-10 | -0.502 | 0.06524 | -0.031 | -7.7
-9.5 | -0.55 | 0.03156 | -0.103 | -17.421
-9 | -0.51 | 0.02734 | -0.106 | -18.66
-8.5 | -0.461 | 0.02438 | -0.108 | -18.907
-8 | -0.407 | 0.0212 | -0.11 | -19.182
-7.5 | -0.347 | 0.01925 | -0.112 | -18.032
-7 | -0.284 | 0.01788 | -0.114 | -15.911
-6.5 | -0.219 | 0.01681 | -0.116 | -13.05
-6 | -0.153 | 0.01551 | -0.118 | -9.859
-5.5 | -0.085 | 0.01382 | -0.12 | -6.165
-5 | -0.016 | 0.00997 | -0.127 | -1.649
-4.5 | 0.057 | 0.00987 | -0.128 | 5.724
-4 | 0.13 | 0.0098 | -0.129 | 13.225
-3.5 | 0.204 | 0.00988 | -0.131 | 20.614
-3 | 0.277 | 0.00989 | -0.131 | 28.01
-2.5 | 0.35 | 0.00996 | -0.132 | 35.16
-2 | 0.424 | 0.01006 | -0.133 | 42.114
-1.5 | 0.497 | 0.01025 | -0.134 | 48.499
-1 | 0.57 | 0.01046 | -0.135 | 54.501
-0.5 | 0.643 | 0.01067 | -0.136 | 60.307
0 | 0.706 | 0.01102 | -0.137 | 64.1
0.5 | 0.778 | 0.01129 | -0.138 | 68.898
1 | 0.849 | 0.01157 | -0.139 | 73.354
1.5 | 0.92 | 0.0119 | -0.14 | 77.341
2 | 0.991 | 0.01227 | -0.141 | 80.804
2.5 | 1.052 | 0.01265 | -0.142 | 83.136
3 | 1.121 | 0.0131 | -0.143 | 85.539
3.5 | 1.189 | 0.01354 | -0.144 | 87.788
4 | 1.257 | 0.01405 | -0.145 | 89.447
4.5 | 1.324 | 0.01455 | -0.146 | 91.002
5 | 1.39 | 0.01517 | -0.147 | 91.637
5.5 | 1.453 | 0.0159 | -0.147 | 91.422
6 | 1.516 | 0.01669 | -0.148 | 90.872
6.5 | 1.577 | 0.01754 | -0.149 | 89.913
7 | 1.636 | 0.01871 | -0.15 | 87.434
7.5 | 1.691 | 0.01999 | -0.15 | 84.567
8 | 1.736 | 0.02142 | -0.151 | 81.059
8.5 | 1.772 | 0.02315 | -0.152 | 76.528
9 | 1.766 | 0.04143 | -0.149 | 42.625
9.5 | 1.77 | 0.04488 | -0.149 | 39.432
10 | 1.748 | 0.049 | -0.15 | 35.672
10.5 | 1.671 | 0.05403 | -0.15 | 30.923
11 | 1.146 | 0.08678 | -0.049 | 13.21
11.5 | 0.935 | 0.11219 | -0.052 | 8.334
12 | 0.964 | 0.12595 | -0.064 | 7.652
12.5 | 0.992 | 0.14192 | -0.068 | 6.99
13 | 1.022 | 0.1537 | -0.078 | 6.649
13.5 | 1.049 | 0.15574 | -0.077 | 6.736

## 32. Re 500k Mach 0.50 (2)
BIGFOIL.COM POLAR EXPORT
NACA63A620
NACA63A620 |  |  |  | Cl Max: | 1.3218 | at alpha= | 10 | deg
XFOIL ncrit=9 |  |  |  | L/D Max: | 62.3849 | at alpha= | 6 | deg
Re: | 500000 |  |  | Cd Min: | 0.22766 | at alpha= | -20 | deg
Mach: | 0.5 |  |  | Cl=0 at alpha= | -3.415 | deg
|  |  |  | @ Cl=0.1, Cd= | 0.010644
|  |  |  | @ Cl=0.4, Cd= | 0.011804
|  |  |  | @ Cl=0.6, Cd= | 0.012756
alpha (deg) | Cl | Cd | Cm | Cl/Cd
-20 | -0.364 | 0.22766 | -0.0496 | -1.5989
-19.5 | -0.3419 | 0.21494 | -0.0595 | -1.5907
-19 | -0.3097 | 0.20608 | -0.0656 | -1.5028
-18.5 | -0.285 | 0.19493 | -0.074 | -1.4621
-18 | -0.2564 | 0.18511 | -0.0825 | -1.3851
-17.5 | -0.2434 | 0.17307 | -0.0899 | -1.4064
-17 | -0.2162 | 0.16475 | -0.0972 | -1.3123
-16.5 | -0.2032 | 0.15208 | -0.1066 | -1.3361
-16 | -0.1656 | 0.14663 | -0.1126 | -1.1294
-15.5 | -0.1585 | 0.13504 | -0.12 | -1.1737
-15 | -0.1591 | 0.12199 | -0.1287 | -1.3042
-14.5 | -0.1351 | 0.11345 | -0.1367 | -1.1908
-14 | -0.2217 | 0.08952 | -0.1506 | -2.4765
-13.5 | -0.2851 | 0.07249 | -0.1624 | -3.933
-13 | -0.2914 | 0.06222 | -0.1719 | -4.6834
-12.5 | -0.3041 | 0.05331 | -0.1782 | -5.7044
-12 | -0.3167 | 0.04526 | -0.1829 | -6.9973
-11.5 | -0.3062 | 0.03957 | -0.186 | -7.7382
-11 | -0.2963 | 0.03522 | -0.1858 | -8.4128
-10.5 | -0.2806 | 0.03163 | -0.1849 | -8.8713
-10 | -0.2593 | 0.0285 | -0.1836 | -9.0982
-9.5 | -0.2385 | 0.02547 | -0.1823 | -9.364
-9 | -0.2157 | 0.02264 | -0.1809 | -9.5274
-8.5 | -0.1888 | 0.02008 | -0.1795 | -9.4024
-8 | -0.1622 | 0.01783 | -0.1773 | -9.097
-7.5 | -0.1371 | 0.01592 | -0.1742 | -8.6118
-7 | -0.1243 | 0.01456 | -0.1669 | -8.5371
-6.5 | -0.1224 | 0.01367 | -0.1558 | -8.9539
-6 | -0.1219 | 0.01299 | -0.1436 | -9.3841
-5 | -0.0939 | 0.01138 | -0.1238 | -8.2513
-4.5 | -0.0802 | 0.01078 | -0.1132 | -7.4397
-4 | -0.053 | 0.01054 | -0.1048 | -5.0285
-3.5 | -0.0058 | 0.0105 | -0.1003 | -0.55238
-3 | 0.0283 | 0.0105 | -0.0932 | 2.6952
-2.5 | 0.0732 | 0.01059 | -0.0884 | 6.9122
-2 | 0.1228 | 0.01069 | -0.0846 | 11.4874
-1.5 | 0.1629 | 0.01085 | -0.079 | 15.0138
-1 | 0.2173 | 0.01103 | -0.0764 | 19.7008
-0.5 | 0.2584 | 0.01125 | -0.0713 | 22.9689
0 | 0.3148 | 0.01144 | -0.0693 | 27.5175
0.5 | 0.3679 | 0.01166 | -0.0669 | 31.5523
1 | 0.4259 | 0.01192 | -0.0656 | 35.7299
1.5 | 0.4883 | 0.01216 | -0.0651 | 40.1562
2 | 0.5439 | 0.01253 | -0.0636 | 43.4078
2.5 | 0.6135 | 0.01281 | -0.0646 | 47.8923
3 | 0.6697 | 0.01329 | -0.0635 | 50.3913
3.5 | 0.7408 | 0.01363 | -0.0647 | 54.3507
4 | 0.7968 | 0.01421 | -0.0637 | 56.0732
4.5 | 0.8626 | 0.01471 | -0.064 | 58.6404
5 | 0.9209 | 0.01538 | -0.0635 | 59.8765
5.5 | 0.9803 | 0.01612 | -0.0632 | 60.8127
6 | 1.0437 | 0.01673 | -0.063 | 62.3849
6.5 | 1.0855 | 0.01787 | -0.06 | 60.7443
7 | 1.1279 | 0.01906 | -0.0571 | 59.1763
7.5 | 1.168 | 0.02043 | -0.0539 | 57.1708
8 | 1.207 | 0.02198 | -0.0508 | 54.9136
8.5 | 1.2373 | 0.02406 | -0.0472 | 51.4256
9 | 1.2656 | 0.02654 | -0.0438 | 47.6865
9.5 | 1.3177 | 0.0304 | -0.0458 | 43.3454
10 | 1.3218 | 0.03466 | -0.0411 | 38.1362
10.5 | 1.3191 | 0.03962 | -0.0366 | 33.2938
11 | 1.308 | 0.04545 | -0.0325 | 28.7789
11.5 | 1.2924 | 0.05194 | -0.0289 | 24.8826
12 | 1.2778 | 0.05868 | -0.0261 | 21.7757
12.5 | 1.2678 | 0.06539 | -0.0241 | 19.3883
13 | 1.2604 | 0.0722 | -0.0226 | 17.4571
13.5 | 1.254 | 0.07914 | -0.0217 | 15.8453
14 | 1.2468 | 0.08644 | -0.0213 | 14.4239
14.5 | 1.2438 | 0.09356 | -0.0213 | 13.2941
15 | 1.2389 | 0.10114 | -0.0219 | 12.2494

## 33. Re 750k Mach 0.00 (1)
BIGFOIL.COM POLAR EXPORT
NACA63A620
NACA63A620 |  |  |  | Cl Max: | 1.914 | at alpha= | 14.5 | deg
JavaFoil+Calcfoil stall+Eppler ext transition |  |  |  | L/D Max: | 116.78 | at alpha= | 7 | deg
Re: | 750000 |  |  | Cd Min: | 0.00782 | at alpha= | -4.5 | deg
Mach: | 0 |  |  | Cl=0 at alpha= | -4.8889 | deg
|  |  |  | @ Cl=0.1, Cd= | 0.00782
|  |  |  | @ Cl=0.4, Cd= | 0.0081219
|  |  |  | @ Cl=0.6, Cd= | 0.0085311
alpha (deg) | Cl | Cd | Cm | Cl/Cd
-20 | -0.845 | 0.16144 | -0.047 | -5.231
-19.5 | -0.854 | 0.1538 | -0.048 | -5.552
-19 | -0.863 | 0.14561 | -0.049 | -5.924
-18.5 | -0.87 | 0.13597 | -0.051 | -6.399
-18 | -0.874 | 0.12763 | -0.053 | -6.852
-17.5 | -0.877 | 0.11942 | -0.055 | -7.345
-17 | -0.884 | 0.1048 | -0.059 | -8.437
-16.5 | -0.888 | 0.0924 | -0.063 | -9.609
-16 | -0.893 | 0.07838 | -0.067 | -11.39
-15.5 | -0.898 | 0.06364 | -0.072 | -14.11
-15 | -0.895 | 0.05339 | -0.075 | -16.758
-14.5 | -0.884 | 0.04628 | -0.077 | -19.096
-14 | -0.866 | 0.04116 | -0.079 | -21.048
-13.5 | -0.846 | 0.03616 | -0.081 | -23.389
-13 | -0.819 | 0.03268 | -0.083 | -25.062
-12.5 | -0.789 | 0.02949 | -0.085 | -26.741
-12 | -0.754 | 0.02682 | -0.086 | -28.123
-11.5 | -0.716 | 0.02497 | -0.088 | -28.668
-11 | -0.675 | 0.02273 | -0.09 | -29.678
-10.5 | -0.63 | 0.02122 | -0.091 | -29.661
-10 | -0.582 | 0.01967 | -0.092 | -29.587
-9.5 | -0.532 | 0.0183 | -0.094 | -29.09
-9 | -0.481 | 0.01616 | -0.096 | -29.75
-8.5 | -0.427 | 0.01486 | -0.097 | -28.712
-8 | -0.371 | 0.01389 | -0.099 | -26.703
-7.5 | -0.32 | 0.012 | -0.103 | -26.687
-7 | -0.261 | 0.01074 | -0.104 | -24.323
-6.5 | -0.203 | 0.0102 | -0.107 | -19.882
-6 | -0.14 | 0.00809 | -0.108 | -17.334
-5.5 | -0.077 | 0.00799 | -0.109 | -9.69
-5 | -0.014 | 0.00791 | -0.11 | -1.807
-4.5 | 0.049 | 0.00782 | -0.111 | 6.273
-4 | 0.112 | 0.00782 | -0.112 | 14.384
-3.5 | 0.176 | 0.00783 | -0.113 | 22.521
-3 | 0.24 | 0.00789 | -0.114 | 30.417
-2.5 | 0.303 | 0.00795 | -0.115 | 38.147
-2 | 0.367 | 0.00808 | -0.116 | 45.439
-1.5 | 0.43 | 0.00816 | -0.117 | 52.728
-1 | 0.494 | 0.00826 | -0.118 | 59.806
-0.5 | 0.557 | 0.00839 | -0.119 | 66.449
0 | 0.621 | 0.0086 | -0.12 | 72.181
0.5 | 0.684 | 0.00875 | -0.121 | 78.191
1 | 0.747 | 0.00899 | -0.122 | 83.119
1.5 | 0.809 | 0.00899 | -0.123 | 89.987
2 | 0.867 | 0.00932 | -0.123 | 92.991
2.5 | 0.922 | 0.00956 | -0.124 | 96.416
3 | 0.983 | 0.00978 | -0.125 | 100.447
3.5 | 1.043 | 0.01003 | -0.126 | 103.928
4 | 1.103 | 0.01029 | -0.127 | 107.249
4.5 | 1.163 | 0.01058 | -0.127 | 109.908
5 | 1.223 | 0.01087 | -0.128 | 112.514
5.5 | 1.281 | 0.0112 | -0.129 | 114.377
6 | 1.339 | 0.01156 | -0.13 | 115.844
6.5 | 1.397 | 0.012 | -0.131 | 116.41
7 | 1.453 | 0.01244 | -0.131 | 116.78
7.5 | 1.508 | 0.01297 | -0.132 | 116.268
8 | 1.56 | 0.01358 | -0.133 | 114.867
8.5 | 1.61 | 0.01426 | -0.134 | 112.892
9 | 1.657 | 0.01497 | -0.134 | 110.679
9.5 | 1.702 | 0.01582 | -0.135 | 107.576
10 | 1.739 | 0.01867 | -0.135 | 93.164
10.5 | 1.772 | 0.02348 | -0.135 | 75.476
11 | 1.8 | 0.02982 | -0.135 | 60.354
11.5 | 1.83 | 0.03131 | -0.135 | 58.462
12 | 1.856 | 0.03294 | -0.136 | 56.355
12.5 | 1.876 | 0.03482 | -0.136 | 53.867
13 | 1.891 | 0.03688 | -0.136 | 51.284
13.5 | 1.903 | 0.03895 | -0.136 | 48.87
14 | 1.911 | 0.04126 | -0.137 | 46.309
14.5 | 1.914 | 0.04356 | -0.137 | 43.934
15 | 1.913 | 0.04604 | -0.137 | 41.565
15.5 | 1.908 | 0.04867 | -0.137 | 39.203
16 | 1.895 | 0.05194 | -0.137 | 36.483
16.5 | 1.878 | 0.05493 | -0.137 | 34.182
17 | 1.856 | 0.05854 | -0.137 | 31.702
17.5 | 1.83 | 0.06248 | -0.137 | 29.284
18 | 1.801 | 0.06657 | -0.137 | 27.051
18.5 | 1.767 | 0.0717 | -0.137 | 24.642
19 | 1.73 | 0.0768 | -0.136 | 22.531
19.5 | 1.691 | 0.08309 | -0.136 | 20.349

## 34. Re 750k Mach 0.00 (2)
BIGFOIL.COM POLAR EXPORT
NACA63A620
NACA63A620 |  |  |  | Cl Max: | 1.4069 | at alpha= | 18.5 | deg
XFOIL ncrit=9 |  |  |  | L/D Max: | 93.4415 | at alpha= | 7 | deg
Re: | 750000 |  |  | Cd Min: | 0.10949 | at alpha= | 20 | deg
Mach: | 0 |  |  | Cl=0 at alpha= | -3.8586 | deg
|  |  |  | @ Cl=0.1, Cd= | 0.007977
|  |  |  | @ Cl=0.4, Cd= | 0.0085696
|  |  |  | @ Cl=0.6, Cd= | 0.0091701
alpha (deg) | Cl | Cd | Cm | Cl/Cd
-20 | -0.8345 | 0.09879 | -0.0826 | -8.4472
-19.5 | -0.8526 | 0.09013 | -0.0864 | -9.4597
-19 | -0.8511 | 0.08087 | -0.0941 | -10.5243
-18.5 | -0.843 | 0.07286 | -0.1009 | -11.5701
-18 | -0.8403 | 0.06494 | -0.1071 | -12.9396
-17.5 | -0.8303 | 0.05804 | -0.1132 | -14.3057
-17 | -0.8069 | 0.05267 | -0.1189 | -15.3199
-16.5 | -0.7917 | 0.04735 | -0.1231 | -16.7202
-16 | -0.7637 | 0.04308 | -0.1276 | -17.7275
-15.5 | -0.7447 | 0.03784 | -0.1327 | -19.6802
-15 | -0.7219 | 0.03401 | -0.1358 | -21.2261
-14.5 | -0.6851 | 0.0309 | -0.14 | -22.1715
-14 | -0.6592 | 0.02813 | -0.1415 | -23.4341
-13.5 | -0.635 | 0.02539 | -0.1428 | -25.0098
-13 | -0.6054 | 0.02302 | -0.1441 | -26.2989
-12.5 | -0.5784 | 0.02126 | -0.1435 | -27.206
-12 | -0.5536 | 0.01907 | -0.1433 | -29.0299
-11.5 | -0.5141 | 0.01758 | -0.1443 | -29.2435
-11 | -0.4883 | 0.01589 | -0.1429 | -30.73
-10.5 | -0.4503 | 0.01478 | -0.1423 | -30.4668
-10 | -0.4007 | 0.01384 | -0.1433 | -28.9523
-9.5 | -0.3662 | 0.01306 | -0.1406 | -28.0398
-9 | -0.3368 | 0.01238 | -0.1364 | -27.2052
-8.5 | -0.3079 | 0.0118 | -0.1318 | -26.0932
-8 | -0.2745 | 0.01129 | -0.128 | -24.3136
-7.5 | -0.2414 | 0.01077 | -0.124 | -22.4141
-7 | -0.2076 | 0.0103 | -0.1201 | -20.1553
-6.5 | -0.1748 | 0.0098 | -0.1159 | -17.8367
-6 | -0.1449 | 0.00921 | -0.1112 | -15.7329
-5.5 | -0.1195 | 0.00858 | -0.1054 | -13.9277
-5 | -0.0871 | 0.00821 | -0.1008 | -10.609
-4.5 | -0.0469 | 0.00809 | -0.0977 | -5.7973
-4 | -0.0114 | 0.008 | -0.0934 | -1.425
-3.5 | 0.0289 | 0.00797 | -0.0901 | 3.6261
-3 | 0.0713 | 0.00797 | -0.0873 | 8.946
-2.5 | 0.1124 | 0.00798 | -0.0843 | 14.0852
-2 | 0.157 | 0.00804 | -0.082 | 19.5274
-1.5 | 0.2012 | 0.00808 | -0.0796 | 24.901
-1 | 0.2468 | 0.00818 | -0.0776 | 30.1711
-0.5 | 0.2926 | 0.00831 | -0.0756 | 35.2106
0 | 0.3402 | 0.00841 | -0.0741 | 40.4518
1 | 0.4414 | 0.00868 | -0.0725 | 50.8525
1.5 | 0.4957 | 0.00885 | -0.0726 | 56.0113
2.5 | 0.6065 | 0.00919 | -0.0734 | 65.9956
3 | 0.6633 | 0.00936 | -0.0742 | 70.8654
3.5 | 0.7203 | 0.00959 | -0.075 | 75.1095
4 | 0.7797 | 0.00979 | -0.0764 | 79.6425
4.5 | 0.8398 | 0.01004 | -0.0781 | 83.6454
5 | 0.8953 | 0.01033 | -0.0789 | 86.6699
5.5 | 0.9496 | 0.01059 | -0.0794 | 89.6695
6 | 0.9995 | 0.01095 | -0.0791 | 91.2785
6.5 | 1.0455 | 0.01135 | -0.0781 | 92.1145
7 | 1.0942 | 0.01171 | -0.0777 | 93.4415
7.5 | 1.1378 | 0.01221 | -0.0764 | 93.1859
8 | 1.1792 | 0.01279 | -0.0749 | 92.197
8.5 | 1.2186 | 0.01346 | -0.0732 | 90.5349
9 | 1.2577 | 0.01419 | -0.0715 | 88.6328
9.5 | 1.3114 | 0.01518 | -0.0731 | 86.39
10 | 1.3464 | 0.01668 | -0.0717 | 80.7194
10.5 | 1.3643 | 0.0185 | -0.0674 | 73.7459
11 | 1.3743 | 0.02092 | -0.0625 | 65.6931
11.5 | 1.3716 | 0.02433 | -0.0568 | 56.3748
12 | 1.3754 | 0.02766 | -0.0524 | 49.7252
12.5 | 1.3729 | 0.03169 | -0.048 | 43.3228
13 | 1.3767 | 0.03551 | -0.0447 | 38.7694
14 | 1.3846 | 0.04373 | -0.0395 | 31.6625
14.5 | 1.3902 | 0.04796 | -0.0375 | 28.9867
15 | 1.3921 | 0.05269 | -0.0357 | 26.4206
15.5 | 1.3972 | 0.0573 | -0.0344 | 24.3839
16 | 1.3999 | 0.06226 | -0.0332 | 22.4847
16.5 | 1.4043 | 0.06716 | -0.0325 | 20.9098
17 | 1.4058 | 0.07253 | -0.0319 | 19.3823
17.5 | 1.4067 | 0.07806 | -0.0316 | 18.0208
18 | 1.4064 | 0.08388 | -0.0316 | 16.7668
18.5 | 1.4069 | 0.08973 | -0.0319 | 15.6793
19 | 1.404 | 0.09605 | -0.0324 | 14.6174
19.5 | 1.4002 | 0.10264 | -0.0334 | 13.6419
20 | 1.3954 | 0.10949 | -0.0346 | 12.7445

## 35. Re 750k Mach 0.10 (1)
BIGFOIL.COM POLAR EXPORT
NACA63A620
NACA63A620 |  |  |  | Cl Max: | 1.905 | at alpha= | 14.5 | deg
JavaFoil+Calcfoil stall+Eppler ext transition |  |  |  | L/D Max: | 116.257 | at alpha= | 7 | deg
Re: | 750000 |  |  | Cd Min: | 0.00785 | at alpha= | -4 | deg
Mach: | 0.1 |  |  | Cl=0 at alpha= | -4.8889 | deg
|  |  |  | @ Cl=0.1, Cd= | 0.0078581
|  |  |  | @ Cl=0.4, Cd= | 0.0081284
|  |  |  | @ Cl=0.6, Cd= | 0.0085775
alpha (deg) | Cl | Cd | Cm | Cl/Cd
-20 | -0.807 | 0.16564 | -0.046 | -4.871
-19.5 | -0.82 | 0.15772 | -0.047 | -5.196
-19 | -0.832 | 0.14869 | -0.049 | -5.594
-18.5 | -0.841 | 0.13972 | -0.05 | -6.022
-18 | -0.849 | 0.13191 | -0.052 | -6.434
-17.5 | -0.854 | 0.12401 | -0.053 | -6.885
-17 | -0.862 | 0.11055 | -0.057 | -7.794
-16.5 | -0.866 | 0.099 | -0.061 | -8.75
-16 | -0.869 | 0.0874 | -0.064 | -9.942
-15.5 | -0.879 | 0.06971 | -0.07 | -12.615
-15 | -0.882 | 0.05701 | -0.074 | -15.464
-14.5 | -0.875 | 0.04839 | -0.077 | -18.077
-14 | -0.861 | 0.04216 | -0.079 | -20.421
-13.5 | -0.841 | 0.03763 | -0.081 | -22.347
-13 | -0.817 | 0.03351 | -0.083 | -24.366
-12.5 | -0.787 | 0.03019 | -0.085 | -26.086
-12 | -0.754 | 0.02736 | -0.087 | -27.557
-11.5 | -0.717 | 0.02503 | -0.088 | -28.634
-11 | -0.675 | 0.02334 | -0.09 | -28.933
-10.5 | -0.631 | 0.02151 | -0.091 | -29.327
-10 | -0.584 | 0.01993 | -0.093 | -29.282
-9.5 | -0.534 | 0.01852 | -0.094 | -28.834
-9 | -0.481 | 0.01727 | -0.096 | -27.85
-8.5 | -0.428 | 0.01505 | -0.098 | -28.454
-8 | -0.372 | 0.01407 | -0.099 | -26.465
-7.5 | -0.321 | 0.0121 | -0.103 | -26.561
-7 | -0.262 | 0.01083 | -0.105 | -24.218
-6.5 | -0.204 | 0.01033 | -0.107 | -19.721
-6 | -0.141 | 0.00816 | -0.108 | -17.275
-5.5 | -0.078 | 0.008 | -0.109 | -9.728
-5 | -0.014 | 0.00791 | -0.111 | -1.814
-4.5 | 0.049 | 0.00789 | -0.112 | 6.247
-4 | 0.113 | 0.00785 | -0.113 | 14.389
-3.5 | 0.177 | 0.00788 | -0.114 | 22.503
-3 | 0.241 | 0.0079 | -0.115 | 30.525
-2.5 | 0.305 | 0.00797 | -0.116 | 38.284
-2 | 0.369 | 0.00808 | -0.117 | 45.649
-1.5 | 0.433 | 0.00818 | -0.118 | 52.873
-1 | 0.496 | 0.00828 | -0.119 | 59.959
-0.5 | 0.56 | 0.00849 | -0.12 | 65.96
0 | 0.624 | 0.00863 | -0.121 | 72.249
0.5 | 0.687 | 0.00878 | -0.122 | 78.332
1 | 0.751 | 0.00902 | -0.123 | 83.293
1.5 | 0.812 | 0.00904 | -0.124 | 89.828
2 | 0.871 | 0.00937 | -0.124 | 92.939
2.5 | 0.926 | 0.00962 | -0.125 | 96.328
3 | 0.987 | 0.00984 | -0.126 | 100.318
3.5 | 1.048 | 0.01009 | -0.126 | 103.873
4 | 1.108 | 0.01035 | -0.127 | 107.08
4.5 | 1.168 | 0.01065 | -0.128 | 109.748
5 | 1.228 | 0.01094 | -0.129 | 112.259
5.5 | 1.287 | 0.01128 | -0.13 | 114.057
6 | 1.346 | 0.01163 | -0.13 | 115.655
6.5 | 1.403 | 0.01208 | -0.131 | 116.13
7 | 1.46 | 0.01256 | -0.132 | 116.257
7.5 | 1.515 | 0.0131 | -0.133 | 115.657
8 | 1.567 | 0.01373 | -0.133 | 114.103
8.5 | 1.617 | 0.01443 | -0.134 | 112.056
9 | 1.664 | 0.01513 | -0.135 | 109.95
9.5 | 1.708 | 0.01607 | -0.135 | 106.317
10 | 1.745 | 0.01895 | -0.136 | 92.102
10.5 | 1.777 | 0.02448 | -0.136 | 72.601
11 | 1.804 | 0.03027 | -0.136 | 59.594
11.5 | 1.834 | 0.0318 | -0.136 | 57.651
12 | 1.857 | 0.03353 | -0.136 | 55.398
12.5 | 1.875 | 0.03549 | -0.137 | 52.845
13 | 1.889 | 0.03761 | -0.137 | 50.238
13.5 | 1.899 | 0.03986 | -0.137 | 47.64
14 | 1.904 | 0.04212 | -0.137 | 45.211
14.5 | 1.905 | 0.04452 | -0.137 | 42.783
15 | 1.902 | 0.04718 | -0.137 | 40.302
15.5 | 1.892 | 0.05017 | -0.138 | 37.716
16 | 1.875 | 0.05328 | -0.138 | 35.193
16.5 | 1.854 | 0.05647 | -0.138 | 32.827
17 | 1.827 | 0.06019 | -0.138 | 30.363
17.5 | 1.796 | 0.06456 | -0.137 | 27.824
18 | 1.762 | 0.06879 | -0.137 | 25.616
18.5 | 1.722 | 0.07479 | -0.137 | 23.025
19 | 1.68 | 0.08032 | -0.136 | 20.915
19.5 | 1.636 | 0.08647 | -0.136 | 18.914

## 36. Re 750k Mach 0.10 (2)
BIGFOIL.COM POLAR EXPORT
NACA63A620
NACA63A620 |  |  |  | Cl Max: | 1.3997 | at alpha= | 17.5 | deg
XFOIL ncrit=9 |  |  |  | L/D Max: | 92.5823 | at alpha= | 7 | deg
Re: | 750000 |  |  | Cd Min: | 0.11286 | at alpha= | 20 | deg
Mach: | 0.1 |  |  | Cl=0 at alpha= | -3.8296 | deg
|  |  |  | @ Cl=0.1, Cd= | 0.00802
|  |  |  | @ Cl=0.4, Cd= | 0.0086311
|  |  |  | @ Cl=0.6, Cd= | 0.0092167
alpha (deg) | Cl | Cd | Cm | Cl/Cd
-20 | -0.8049 | 0.10535 | -0.0801 | -7.6402
-19.5 | -0.824 | 0.09538 | -0.0856 | -8.6391
-19 | -0.8267 | 0.08534 | -0.0937 | -9.6871
-18.5 | -0.823 | 0.07664 | -0.1007 | -10.7385
-18 | -0.8192 | 0.0686 | -0.1071 | -11.9417
-17.5 | -0.8142 | 0.06097 | -0.1134 | -13.3541
-17 | -0.7937 | 0.0551 | -0.1194 | -14.4047
-16.5 | -0.7804 | 0.04947 | -0.1237 | -15.7752
-16 | -0.753 | 0.04498 | -0.1284 | -16.7408
-15.5 | -0.7342 | 0.0396 | -0.1335 | -18.5404
-15 | -0.7137 | 0.0354 | -0.1368 | -20.161
-14.5 | -0.6786 | 0.03208 | -0.141 | -21.1534
-14 | -0.6535 | 0.02911 | -0.1427 | -22.4493
-13.5 | -0.6279 | 0.02636 | -0.1442 | -23.8202
-13 | -0.6012 | 0.02377 | -0.1454 | -25.2924
-12.5 | -0.5751 | 0.02187 | -0.1448 | -26.2963
-12 | -0.5502 | 0.01966 | -0.1446 | -27.9858
-11.5 | -0.5128 | 0.01802 | -0.1454 | -28.4573
-11 | -0.4868 | 0.01623 | -0.1442 | -29.9938
-10.5 | -0.4502 | 0.01501 | -0.1436 | -29.9933
-10 | -0.4035 | 0.01401 | -0.144 | -28.8009
-9.5 | -0.3652 | 0.01318 | -0.1422 | -27.7086
-9 | -0.3354 | 0.01248 | -0.138 | -26.875
-8.5 | -0.3075 | 0.01189 | -0.1332 | -25.8621
-8 | -0.2748 | 0.01136 | -0.1291 | -24.1901
-7.5 | -0.241 | 0.01087 | -0.1252 | -22.1711
-7 | -0.2075 | 0.01039 | -0.1211 | -19.9711
-6.5 | -0.1752 | 0.00988 | -0.1168 | -17.7328
-6 | -0.1458 | 0.00929 | -0.1119 | -15.6943
-5.5 | -0.1199 | 0.00866 | -0.1061 | -13.8453
-5 | -0.0886 | 0.00827 | -0.1012 | -10.7134
-4.5 | -0.0502 | 0.00812 | -0.0976 | -6.1823
-4 | -0.0137 | 0.00803 | -0.0935 | -1.7061
-3.5 | 0.0265 | 0.00799 | -0.0901 | 3.3166
-3 | 0.0704 | 0.00802 | -0.0876 | 8.7781
-2.5 | 0.1108 | 0.00802 | -0.0842 | 13.8155
-2 | 0.1551 | 0.00807 | -0.0818 | 19.2193
-1.5 | 0.2001 | 0.00812 | -0.0796 | 24.6429
-1 | 0.2456 | 0.00822 | -0.0774 | 29.8783
-0.5 | 0.292 | 0.00836 | -0.0755 | 34.9282
0 | 0.3395 | 0.00845 | -0.0739 | 40.1775
0.5 | 0.3911 | 0.00861 | -0.0732 | 45.4239
1 | 0.4417 | 0.00873 | -0.0724 | 50.5956
1.5 | 0.4962 | 0.00889 | -0.0725 | 55.8155
2 | 0.5491 | 0.00907 | -0.0722 | 60.5402
2.5 | 0.6081 | 0.00924 | -0.0733 | 65.8117
3 | 0.6649 | 0.00943 | -0.074 | 70.509
3.5 | 0.7229 | 0.00965 | -0.075 | 74.9119
4 | 0.7825 | 0.00987 | -0.0765 | 79.2806
4.5 | 0.8424 | 0.01011 | -0.078 | 83.3234
5.5 | 0.9525 | 0.01068 | -0.0792 | 89.1854
6 | 1.0025 | 0.01105 | -0.0788 | 90.724
6.5 | 1.0486 | 0.01149 | -0.0778 | 91.262
7 | 1.0971 | 0.01185 | -0.0772 | 92.5823
7.5 | 1.1411 | 0.01236 | -0.076 | 92.322
8 | 1.1825 | 0.01295 | -0.0744 | 91.3127
8.5 | 1.2217 | 0.01366 | -0.0725 | 89.4363
9 | 1.2612 | 0.0144 | -0.0709 | 87.5833
9.5 | 1.318 | 0.01513 | -0.0734 | 87.1117
10 | 1.3483 | 0.01704 | -0.0707 | 79.1256
10.5 | 1.3659 | 0.01893 | -0.0664 | 72.1553
11 | 1.3736 | 0.02154 | -0.0612 | 63.7697
11.5 | 1.37 | 0.02511 | -0.0555 | 54.5599
12 | 1.3732 | 0.02855 | -0.0512 | 48.0981
13 | 1.3727 | 0.03673 | -0.0436 | 37.3727
13.5 | 1.3767 | 0.04083 | -0.0408 | 33.7179
14 | 1.38 | 0.04517 | -0.0384 | 30.5513
14.5 | 1.3846 | 0.04959 | -0.0365 | 27.921
15 | 1.3862 | 0.05443 | -0.0348 | 25.4676
15.5 | 1.391 | 0.05915 | -0.0335 | 23.5165
16 | 1.3929 | 0.06428 | -0.0324 | 21.6693
16.5 | 1.3971 | 0.06932 | -0.0317 | 20.1544
17 | 1.3982 | 0.07483 | -0.0312 | 18.685
17.5 | 1.3997 | 0.08039 | -0.031 | 17.4114
18 | 1.3991 | 0.08633 | -0.0311 | 16.2064
18.5 | 1.3971 | 0.09257 | -0.0315 | 15.0924
19 | 1.3938 | 0.09904 | -0.0322 | 14.0731
19.5 | 1.3897 | 0.10577 | -0.0333 | 13.1389
20 | 1.3836 | 0.11286 | -0.0347 | 12.2594

## 37. Re 750k Mach 0.25 (1)
BIGFOIL.COM POLAR EXPORT
NACA63A620
NACA63A620 |  |  |  | Cl Max: | 1.863 | at alpha= | 13 | deg
JavaFoil+Calcfoil stall+Eppler ext transition |  |  |  | L/D Max: | 113.504 | at alpha= | 7 | deg
Re: | 750000 |  |  | Cd Min: | 0.008 | at alpha= | -4 | deg
Mach: | 0.25 |  |  | Cl=0 at alpha= | -4.8864 | deg
|  |  |  | @ Cl=0.1, Cd= | 0.0080025
|  |  |  | @ Cl=0.4, Cd= | 0.0082845
|  |  |  | @ Cl=0.6, Cd= | 0.0087512
alpha (deg) | Cl | Cd | Cm | Cl/Cd
-18.5 | -0.602 | 0.16117 | -0.046 | -3.737
-18 | -0.639 | 0.15293 | -0.047 | -4.178
-17.5 | -0.671 | 0.14271 | -0.049 | -4.705
-17 | -0.7 | 0.13384 | -0.051 | -5.227
-16.5 | -0.723 | 0.12461 | -0.053 | -5.8
-16 | -0.742 | 0.11445 | -0.056 | -6.483
-15.5 | -0.756 | 0.10529 | -0.058 | -7.178
-15 | -0.767 | 0.09436 | -0.062 | -8.125
-14.5 | -0.779 | 0.0789 | -0.068 | -9.878
-14 | -0.798 | 0.05874 | -0.076 | -13.584
-13.5 | -0.801 | 0.04699 | -0.081 | -17.037
-13 | -0.79 | 0.04035 | -0.083 | -19.575
-12.5 | -0.773 | 0.03462 | -0.086 | -22.317
-12 | -0.747 | 0.0311 | -0.088 | -24.012
-11.5 | -0.716 | 0.02783 | -0.09 | -25.715
-11 | -0.678 | 0.0256 | -0.092 | -26.494
-10.5 | -0.637 | 0.02315 | -0.093 | -27.529
-10 | -0.592 | 0.0213 | -0.095 | -27.783
-9.5 | -0.543 | 0.01983 | -0.096 | -27.372
-9 | -0.49 | 0.01837 | -0.098 | -26.647
-8.5 | -0.436 | 0.01605 | -0.1 | -27.172
-8 | -0.38 | 0.01488 | -0.101 | -25.514
-7.5 | -0.322 | 0.01393 | -0.103 | -23.088
-7 | -0.268 | 0.01206 | -0.107 | -22.194
-6.5 | -0.206 | 0.01062 | -0.109 | -19.449
-6 | -0.145 | 0.00981 | -0.111 | -14.754
-5.5 | -0.08 | 0.00818 | -0.112 | -9.774
-5 | -0.015 | 0.00807 | -0.114 | -1.828
-4.5 | 0.051 | 0.00801 | -0.115 | 6.323
-4 | 0.116 | 0.008 | -0.116 | 14.517
-3.5 | 0.182 | 0.00803 | -0.117 | 22.691
-3 | 0.248 | 0.00807 | -0.118 | 30.72
-2.5 | 0.313 | 0.00813 | -0.119 | 38.567
-2 | 0.379 | 0.00824 | -0.12 | 45.996
-1.5 | 0.445 | 0.00838 | -0.121 | 53.014
-1 | 0.51 | 0.00852 | -0.122 | 59.891
-0.5 | 0.576 | 0.00867 | -0.123 | 66.4
0 | 0.641 | 0.00889 | -0.124 | 72.099
0.5 | 0.706 | 0.00906 | -0.125 | 77.968
1 | 0.766 | 0.00921 | -0.126 | 83.194
1.5 | 0.829 | 0.00943 | -0.126 | 87.898
2 | 0.893 | 0.00965 | -0.127 | 92.466
2.5 | 0.95 | 0.00991 | -0.128 | 95.83
3 | 1.012 | 0.01016 | -0.129 | 99.633
3.5 | 1.075 | 0.01042 | -0.13 | 103.16
4 | 1.137 | 0.01072 | -0.131 | 105.99
4.5 | 1.198 | 0.01104 | -0.131 | 108.575
5 | 1.259 | 0.01137 | -0.132 | 110.734
5.5 | 1.32 | 0.01171 | -0.133 | 112.713
6 | 1.38 | 0.01219 | -0.134 | 113.213
6.5 | 1.438 | 0.01267 | -0.135 | 113.484
7 | 1.496 | 0.01318 | -0.135 | 113.504
7.5 | 1.551 | 0.01384 | -0.136 | 112.058
8 | 1.603 | 0.01458 | -0.137 | 109.945
8.5 | 1.652 | 0.01535 | -0.138 | 107.647
9 | 1.697 | 0.01622 | -0.138 | 104.604
9.5 | 1.738 | 0.01736 | -0.139 | 100.117
10 | 1.772 | 0.02184 | -0.139 | 81.154
10.5 | 1.796 | 0.03123 | -0.138 | 57.491
11 | 1.823 | 0.03297 | -0.139 | 55.281
11.5 | 1.842 | 0.035 | -0.139 | 52.621
12 | 1.855 | 0.03722 | -0.139 | 49.841
12.5 | 1.862 | 0.03953 | -0.139 | 47.102
13 | 1.863 | 0.04214 | -0.14 | 44.212
13.5 | 1.857 | 0.04482 | -0.14 | 41.431
14 | 1.844 | 0.04758 | -0.14 | 38.763
14.5 | 1.823 | 0.05098 | -0.14 | 35.762
15 | 1.795 | 0.05443 | -0.14 | 32.984
15.5 | 1.758 | 0.05814 | -0.14 | 30.231
16 | 1.707 | 0.06331 | -0.14 | 26.958
16.5 | 1.647 | 0.06878 | -0.139 | 23.949
17 | 1.58 | 0.07456 | -0.139 | 21.194
17.5 | 1.506 | 0.08109 | -0.138 | 18.575
18 | 1.422 | 0.09051 | -0.137 | 15.708

## 38. Re 750k Mach 0.25 (2)
BIGFOIL.COM POLAR EXPORT
NACA63A620
NACA63A620 |  |  |  | Cl Max: | 1.3705 | at alpha= | 11 | deg
XFOIL ncrit=9 |  |  |  | L/D Max: | 87.8171 | at alpha= | 6.5 | deg
Re: | 750000 |  |  | Cd Min: | 0.14011 | at alpha= | -20 | deg
Mach: | 0.25 |  |  | Cl=0 at alpha= | -3.6799 | deg
|  |  |  | @ Cl=0.1, Cd= | 0.0081963
|  |  |  | @ Cl=0.4, Cd= | 0.0089054
|  |  |  | @ Cl=0.6, Cd= | 0.0095116
alpha (deg) | Cl | Cd | Cm | Cl/Cd
-20 | -0.632 | 0.14011 | -0.0688 | -4.5107
-19.5 | -0.6601 | 0.12455 | -0.0798 | -5.2999
-18.5 | -0.6886 | 0.10023 | -0.0972 | -6.8702
-18 | -0.6997 | 0.08926 | -0.1053 | -7.8389
-17.5 | -0.7071 | 0.07904 | -0.1132 | -8.9461
-17 | -0.7057 | 0.07014 | -0.1208 | -10.0613
-16.5 | -0.7053 | 0.06243 | -0.1262 | -11.2975
-16 | -0.6922 | 0.05567 | -0.132 | -12.434
-15.5 | -0.6731 | 0.04962 | -0.1376 | -13.5651
-15 | -0.6602 | 0.04397 | -0.1418 | -15.0148
-14.5 | -0.6356 | 0.03904 | -0.1467 | -16.2807
-14 | -0.614 | 0.03505 | -0.1494 | -17.5178
-13.5 | -0.5847 | 0.03194 | -0.1516 | -18.3062
-13 | -0.5711 | 0.02837 | -0.1522 | -20.1304
-12.5 | -0.5493 | 0.02577 | -0.152 | -21.3155
-12 | -0.525 | 0.02328 | -0.1518 | -22.5515
-11.5 | -0.4985 | 0.02085 | -0.1518 | -23.9089
-11 | -0.4726 | 0.01879 | -0.1507 | -25.1517
-10.5 | -0.4419 | 0.01688 | -0.1502 | -26.1789
-10 | -0.406 | 0.0153 | -0.1499 | -26.5359
-9.5 | -0.3652 | 0.01415 | -0.1491 | -25.8092
-9 | -0.3278 | 0.01324 | -0.1466 | -24.7583
-8.5 | -0.2978 | 0.01249 | -0.1421 | -23.8431
-8 | -0.2712 | 0.0119 | -0.1364 | -22.7899
-7.5 | -0.239 | 0.01135 | -0.1318 | -21.0573
-6.5 | -0.176 | 0.01035 | -0.122 | -17.0048
-6 | -0.1489 | 0.00977 | -0.1161 | -15.2405
-5.5 | -0.1227 | 0.00912 | -0.11 | -13.4539
-5 | -0.096 | 0.00857 | -0.1038 | -11.2019
-4.5 | -0.0659 | 0.00831 | -0.098 | -7.9302
-4 | -0.0258 | 0.00821 | -0.0942 | -3.1425
-3.5 | 0.0145 | 0.00816 | -0.0904 | 1.777
-3 | 0.0569 | 0.00814 | -0.0871 | 6.9902
-2.5 | 0.1028 | 0.0082 | -0.0845 | 12.5366
-2 | 0.1459 | 0.00825 | -0.0814 | 17.6848
-1.5 | 0.1938 | 0.00835 | -0.0793 | 23.2096
-0.5 | 0.286 | 0.00858 | -0.0745 | 33.3333
0 | 0.3371 | 0.00872 | -0.0733 | 38.6583
0.5 | 0.3874 | 0.00887 | -0.072 | 43.6753
1 | 0.4444 | 0.00903 | -0.0722 | 49.2137
1.5 | 0.4981 | 0.00919 | -0.0716 | 54.2002
2 | 0.5568 | 0.00938 | -0.0723 | 59.3603
2.5 | 0.6159 | 0.00956 | -0.073 | 64.4247
3 | 0.6746 | 0.00981 | -0.0737 | 68.7666
3.5 | 0.7358 | 0.01002 | -0.075 | 73.4331
4 | 0.7971 | 0.0103 | -0.0763 | 77.3883
4.5 | 0.8581 | 0.01057 | -0.0777 | 81.1826
5 | 0.9151 | 0.01089 | -0.0782 | 84.0312
5.5 | 0.9673 | 0.0113 | -0.0778 | 85.6018
6 | 1.0183 | 0.01166 | -0.0772 | 87.3328
6.5 | 1.0661 | 0.01214 | -0.0761 | 87.8171
7 | 1.1119 | 0.0127 | -0.0746 | 87.5512
7.5 | 1.1551 | 0.01332 | -0.0728 | 86.7192
8 | 1.1965 | 0.01405 | -0.0708 | 85.1601
8.5 | 1.2344 | 0.01495 | -0.0685 | 82.5686
9 | 1.2723 | 0.01593 | -0.0663 | 79.8682
9.5 | 1.3075 | 0.01708 | -0.0641 | 76.5515
10 | 1.3537 | 0.01937 | -0.0649 | 69.8864
10.5 | 1.3665 | 0.02187 | -0.0601 | 62.4829
11 | 1.3705 | 0.02513 | -0.055 | 54.5364
11.5 | 1.3605 | 0.02959 | -0.0493 | 45.9784
12 | 1.361 | 0.0337 | -0.0452 | 40.3858
12.5 | 1.3545 | 0.03858 | -0.0412 | 35.1089
13 | 1.3543 | 0.04325 | -0.0382 | 31.3133
13.5 | 1.3552 | 0.04807 | -0.0357 | 28.1922
14 | 1.3546 | 0.05319 | -0.0336 | 25.4672
14.5 | 1.3573 | 0.05823 | -0.032 | 23.3093
15 | 1.3585 | 0.06358 | -0.0307 | 21.3668
15.5 | 1.3607 | 0.06899 | -0.0297 | 19.7231
16 | 1.3617 | 0.07468 | -0.029 | 18.2338

## 39. Re 750k Mach 0.50 (1)
BIGFOIL.COM POLAR EXPORT
NACA63A620
NACA63A620 |  |  |  | Cl Max: | 1.776 | at alpha= | 9.5 | deg
JavaFoil+Calcfoil stall+Eppler ext transition |  |  |  | L/D Max: | 101.983 | at alpha= | 5 | deg
Re: | 750000 |  |  | Cd Min: | 0.00871 | at alpha= | -4.5 | deg
Mach: | 0.5 |  |  | Cl=0 at alpha= | -4.8904 | deg
|  |  |  | @ Cl=0.1, Cd= | 0.0087159
|  |  |  | @ Cl=0.4, Cd= | 0.0089911
|  |  |  | @ Cl=0.6, Cd= | 0.0094581
alpha (deg) | Cl | Cd | Cm | Cl/Cd
-20 | -0.879 | 0.21406 | -0.052 | -4.108
-19.5 | -0.85 | 0.20644 | -0.052 | -4.119
-19 | -0.82 | 0.19914 | -0.051 | -4.118
-18.5 | -0.791 | 0.19175 | -0.051 | -4.127
-18 | -0.763 | 0.19232 | -0.052 | -3.966
-17.5 | -0.734 | 0.18186 | -0.053 | -4.038
-17 | -0.704 | 0.17865 | -0.051 | -3.942
-16.5 | -0.675 | 0.16875 | -0.051 | -4.001
-16 | -0.646 | 0.16683 | -0.051 | -3.874
-15.5 | -0.618 | 0.16267 | -0.052 | -3.797
-15 | -0.588 | 0.15134 | -0.05 | -3.883
-14.5 | -0.559 | 0.14503 | -0.049 | -3.852
-14 | -0.53 | 0.14026 | -0.05 | -3.779
-13.5 | -0.5 | 0.13258 | -0.047 | -3.773
-13 | -0.471 | 0.12989 | -0.047 | -3.628
-12.5 | -0.442 | 0.12656 | -0.047 | -3.496
-12 | -0.413 | 0.11365 | -0.043 | -3.633
-11.5 | -0.386 | 0.0938 | -0.054 | -4.113
-11 | -0.357 | 0.0847 | -0.056 | -4.214
-10.5 | -0.496 | 0.06535 | -0.077 | -7.587
-10 | -0.566 | 0.03505 | -0.1 | -16.147
-9.5 | -0.553 | 0.02881 | -0.104 | -19.178
-9 | -0.512 | 0.02513 | -0.106 | -20.379
-8.5 | -0.463 | 0.02244 | -0.109 | -20.617
-8 | -0.408 | 0.01931 | -0.111 | -21.135
-7.5 | -0.348 | 0.01748 | -0.113 | -19.926
-7 | -0.285 | 0.0162 | -0.115 | -17.614
-6.5 | -0.22 | 0.01515 | -0.116 | -14.541
-6 | -0.154 | 0.0139 | -0.118 | -11.051
-5.5 | -0.087 | 0.0114 | -0.123 | -7.669
-5 | -0.016 | 0.00881 | -0.127 | -1.868
-4.5 | 0.057 | 0.00871 | -0.128 | 6.491
-4 | 0.13 | 0.00872 | -0.129 | 14.877
-3.5 | 0.204 | 0.00871 | -0.131 | 23.385
-3 | 0.277 | 0.00883 | -0.132 | 31.362
-2.5 | 0.35 | 0.00891 | -0.133 | 39.333
-2 | 0.424 | 0.00903 | -0.133 | 46.926
-1.5 | 0.497 | 0.00918 | -0.134 | 54.145
-1 | 0.57 | 0.00938 | -0.135 | 60.794
-0.5 | 0.643 | 0.00957 | -0.136 | 67.253
0 | 0.708 | 0.00986 | -0.137 | 71.738
0.5 | 0.779 | 0.01009 | -0.138 | 77.227
1 | 0.851 | 0.01035 | -0.139 | 82.165
1.5 | 0.922 | 0.01066 | -0.14 | 86.472
2 | 0.993 | 0.01098 | -0.141 | 90.408
2.5 | 1.054 | 0.01135 | -0.142 | 92.823
3 | 1.123 | 0.01177 | -0.143 | 95.433
3.5 | 1.192 | 0.01216 | -0.144 | 98.004
4 | 1.26 | 0.01259 | -0.145 | 100.062
4.5 | 1.328 | 0.01309 | -0.146 | 101.446
5 | 1.394 | 0.01367 | -0.147 | 101.983
5.5 | 1.459 | 0.01431 | -0.148 | 101.924
6 | 1.522 | 0.01509 | -0.149 | 100.872
6.5 | 1.581 | 0.01604 | -0.149 | 98.582
7 | 1.64 | 0.01708 | -0.15 | 96.024
7.5 | 1.694 | 0.01818 | -0.151 | 93.185
8 | 1.74 | 0.0195 | -0.151 | 89.241
8.5 | 1.772 | 0.02364 | -0.152 | 74.979
9 | 1.772 | 0.03842 | -0.15 | 46.13
9.5 | 1.776 | 0.04163 | -0.15 | 42.651
10 | 1.753 | 0.04537 | -0.15 | 38.643
10.5 | 1.676 | 0.05002 | -0.15 | 33.509
11 | 1.146 | 0.08267 | -0.051 | 13.868
11.5 | 0.935 | 0.10334 | -0.054 | 9.049
12 | 0.965 | 0.11812 | -0.07 | 8.17
12.5 | 0.992 | 0.13087 | -0.069 | 7.581
13 | 1.023 | 0.13818 | -0.079 | 7.4
13.5 | 1.049 | 0.14305 | -0.078 | 7.335
14 | 1.079 | 0.15372 | -0.083 | 7.017
14.5 | 1.106 | 0.15621 | -0.085 | 7.083

## 40. Re 750k Mach 0.50 (2)
BIGFOIL.COM POLAR EXPORT
NACA63A620
NACA63A620 |  |  |  | Cl Max: | 1.3282 | at alpha= | 10.5 | deg
XFOIL ncrit=9 |  |  |  | L/D Max: | 70.0145 | at alpha= | 5 | deg
Re: | 750000 |  |  | Cd Min: | 0.15278 | at alpha= | -17 | deg
Mach: | 0.5 |  |  | Cl=0 at alpha= | -3.0656 | deg
|  |  |  | @ Cl=0.1, Cd= | 0.0092587
|  |  |  | @ Cl=0.4, Cd= | 0.010231
|  |  |  | @ Cl=0.6, Cd= | 0.011111
alpha (deg) | Cl | Cd | Cm | Cl/Cd
-17 | -0.1955 | 0.15278 | -0.1112 | -1.2796
-16.5 | -0.1777 | 0.14401 | -0.1173 | -1.2339
-16 | -0.1672 | 0.13344 | -0.1248 | -1.253
-15.5 | -0.1694 | 0.12081 | -0.1334 | -1.4022
-15 | -0.2691 | 0.09628 | -0.1475 | -2.795
-14.5 | -0.2974 | 0.08402 | -0.1557 | -3.5396
-14 | -0.3262 | 0.07164 | -0.1653 | -4.5533
-13.5 | -0.3461 | 0.06241 | -0.1706 | -5.5456
-13 | -0.3615 | 0.05391 | -0.1757 | -6.7056
-12.5 | -0.3675 | 0.04698 | -0.1788 | -7.8225
-12 | -0.374 | 0.04117 | -0.1795 | -9.0843
-11.5 | -0.3656 | 0.03655 | -0.1798 | -10.0027
-11 | -0.3549 | 0.03245 | -0.1793 | -10.9368
-10.5 | -0.3385 | 0.02894 | -0.1784 | -11.6966
-10 | -0.3224 | 0.02569 | -0.1768 | -12.5496
-9.5 | -0.3051 | 0.02273 | -0.1746 | -13.4228
-9 | -0.2848 | 0.02003 | -0.1722 | -14.2187
-8.5 | -0.2594 | 0.01758 | -0.1702 | -14.7554
-8 | -0.2251 | 0.01556 | -0.1689 | -14.4666
-7.5 | -0.1936 | 0.014 | -0.1659 | -13.8286
-7 | -0.1752 | 0.01304 | -0.1581 | -13.4356
-6.5 | -0.167 | 0.0124 | -0.1472 | -13.4677
-6 | -0.1497 | 0.01182 | -0.1376 | -12.665
-5.5 | -0.1375 | 0.01119 | -0.1269 | -12.2878
-5 | -0.1226 | 0.0105 | -0.1167 | -11.6762
-4.5 | -0.1029 | 0.00978 | -0.1074 | -10.5215
-4 | -0.0778 | 0.00923 | -0.099 | -8.429
-3.5 | -0.0394 | 0.00906 | -0.0929 | -4.3488
-2.5 | 0.0513 | 0.00913 | -0.0834 | 5.6188
-2 | 0.1005 | 0.00926 | -0.0796 | 10.8531
-1.5 | 0.1517 | 0.00938 | -0.0764 | 16.1727
-1 | 0.2052 | 0.00954 | -0.0737 | 21.5094
-0.5 | 0.2609 | 0.00973 | -0.0716 | 26.814
1 | 0.4441 | 0.01039 | -0.0694 | 42.743
1.5 | 0.5077 | 0.0107 | -0.0693 | 47.4486
2 | 0.5748 | 0.01098 | -0.07 | 52.3497
2.5 | 0.6422 | 0.01133 | -0.0708 | 56.6814
3 | 0.7082 | 0.0117 | -0.0714 | 60.5299
3.5 | 0.7794 | 0.01212 | -0.073 | 64.3069
4.5 | 0.9062 | 0.01313 | -0.0731 | 69.0175
5 | 0.9634 | 0.01376 | -0.072 | 70.0145
5.5 | 1.015 | 0.01452 | -0.0699 | 69.9036
6 | 1.0681 | 0.01531 | -0.0681 | 69.7649
6.5 | 1.1148 | 0.01632 | -0.0654 | 68.3088
7 | 1.1563 | 0.01757 | -0.0621 | 65.811
7.5 | 1.1997 | 0.0189 | -0.0591 | 63.4762
8 | 1.2363 | 0.02063 | -0.0556 | 59.9273
8.5 | 1.2673 | 0.02278 | -0.0517 | 55.6321
9 | 1.2925 | 0.02542 | -0.0477 | 50.8458
9.5 | 1.3104 | 0.02868 | -0.0436 | 45.6904
10 | 1.3131 | 0.03309 | -0.0391 | 39.6827
10.5 | 1.3282 | 0.0393 | -0.0388 | 33.7964
11 | 1.3143 | 0.04531 | -0.0345 | 29.0068
11.5 | 1.3031 | 0.05148 | -0.031 | 25.3127
12 | 1.2917 | 0.05797 | -0.0282 | 22.2822
12.5 | 1.2857 | 0.06434 | -0.0261 | 19.9829
13 | 1.2779 | 0.0711 | -0.0245 | 17.9733
13.5 | 1.2738 | 0.0778 | -0.0235 | 16.3728
14 | 1.2687 | 0.08484 | -0.0229 | 14.954
14.5 | 1.2654 | 0.09195 | -0.0228 | 13.7618
15 | 1.2637 | 0.09909 | -0.023 | 12.7531
15.5 | 1.2625 | 0.10644 | -0.0237 | 11.8611

## 41. Re 1M Mach 0.00 (1)
BIGFOIL.COM POLAR EXPORT
NACA63A620
NACA63A620 |  |  |  | Cl Max: | 1.92 | at alpha= | 14.5 | deg
JavaFoil+Calcfoil stall+Eppler ext transition |  |  |  | L/D Max: | 123.725 | at alpha= | 6.5 | deg
Re: | 1000000 |  |  | Cd Min: | 0.0074 | at alpha= | -4 | deg
Mach: | 0 |  |  | Cl=0 at alpha= | -4.8889 | deg
|  |  |  | @ Cl=0.1, Cd= | 0.0074076
|  |  |  | @ Cl=0.4, Cd= | 0.0076171
|  |  |  | @ Cl=0.6, Cd= | 0.0080173
alpha (deg) | Cl | Cd | Cm | Cl/Cd
-20 | -0.847 | 0.15508 | -0.048 | -5.463
-19.5 | -0.857 | 0.14809 | -0.05 | -5.787
-19 | -0.866 | 0.13927 | -0.051 | -6.219
-18.5 | -0.874 | 0.12944 | -0.053 | -6.755
-18 | -0.88 | 0.12087 | -0.055 | -7.277
-17.5 | -0.883 | 0.11197 | -0.057 | -7.89
-17 | -0.894 | 0.09486 | -0.062 | -9.429
-16.5 | -0.904 | 0.07919 | -0.067 | -11.418
-16 | -0.908 | 0.06702 | -0.07 | -13.552
-15.5 | -0.908 | 0.05639 | -0.073 | -16.109
-15 | -0.902 | 0.04848 | -0.076 | -18.603
-14.5 | -0.889 | 0.04252 | -0.078 | -20.914
-14 | -0.871 | 0.03803 | -0.08 | -22.899
-13.5 | -0.849 | 0.03398 | -0.082 | -24.985
-13 | -0.822 | 0.03051 | -0.084 | -26.949
-12.5 | -0.792 | 0.02758 | -0.085 | -28.694
-12 | -0.757 | 0.02539 | -0.087 | -29.792
-11.5 | -0.718 | 0.02351 | -0.088 | -30.533
-11 | -0.676 | 0.02141 | -0.09 | -31.601
-10.5 | -0.631 | 0.01998 | -0.091 | -31.59
-10 | -0.584 | 0.01854 | -0.093 | -31.47
-9.5 | -0.534 | 0.01723 | -0.094 | -30.969
-9 | -0.482 | 0.01506 | -0.096 | -32.022
-8.5 | -0.428 | 0.01388 | -0.098 | -30.837
-8 | -0.379 | 0.01183 | -0.101 | -32.086
-7.5 | -0.322 | 0.01055 | -0.103 | -30.488
-7 | -0.265 | 0.01021 | -0.106 | -25.917
-6.5 | -0.203 | 0.00967 | -0.107 | -20.971
-6 | -0.14 | 0.00772 | -0.108 | -18.182
-5.5 | -0.077 | 0.00755 | -0.109 | -10.262
-5 | -0.014 | 0.00747 | -0.11 | -1.913
-4.5 | 0.049 | 0.00744 | -0.111 | 6.589
-4 | 0.112 | 0.0074 | -0.112 | 15.207
-3.5 | 0.176 | 0.0074 | -0.113 | 23.824
-3 | 0.24 | 0.00743 | -0.114 | 32.274
-2.5 | 0.303 | 0.0075 | -0.115 | 40.449
-2 | 0.367 | 0.00757 | -0.116 | 48.479
-1.5 | 0.43 | 0.00766 | -0.117 | 56.201
-1 | 0.494 | 0.00776 | -0.118 | 63.624
-0.5 | 0.557 | 0.00793 | -0.119 | 70.249
0 | 0.621 | 0.00806 | -0.12 | 76.965
0.5 | 0.684 | 0.0082 | -0.121 | 83.403
1 | 0.747 | 0.00841 | -0.122 | 88.875
1.5 | 0.81 | 0.0086 | -0.123 | 94.213
2 | 0.874 | 0.0088 | -0.124 | 99.227
2.5 | 0.926 | 0.009 | -0.125 | 102.886
3 | 0.985 | 0.00918 | -0.125 | 107.223
3.5 | 1.045 | 0.00944 | -0.126 | 110.609
4 | 1.105 | 0.00969 | -0.127 | 113.994
4.5 | 1.165 | 0.00993 | -0.128 | 117.319
5 | 1.224 | 0.01018 | -0.128 | 120.192
5.5 | 1.283 | 0.01053 | -0.129 | 121.865
6 | 1.341 | 0.01091 | -0.13 | 122.905
6.5 | 1.398 | 0.0113 | -0.131 | 123.725
7 | 1.455 | 0.01177 | -0.132 | 123.639
7.5 | 1.51 | 0.01231 | -0.132 | 122.643
8 | 1.562 | 0.01291 | -0.133 | 120.988
8.5 | 1.612 | 0.01353 | -0.134 | 119.162
9 | 1.659 | 0.01421 | -0.134 | 116.746
9.5 | 1.704 | 0.01508 | -0.135 | 113.021
10 | 1.74 | 0.01866 | -0.135 | 93.246
10.5 | 1.775 | 0.02209 | -0.135 | 80.369
11 | 1.803 | 0.02827 | -0.135 | 63.763
11.5 | 1.833 | 0.02964 | -0.136 | 61.845
12 | 1.86 | 0.03112 | -0.136 | 59.761
12.5 | 1.882 | 0.03277 | -0.137 | 57.416
13 | 1.897 | 0.03471 | -0.137 | 54.671
13.5 | 1.909 | 0.03665 | -0.137 | 52.084
14 | 1.916 | 0.03878 | -0.137 | 49.413
14.5 | 1.92 | 0.04089 | -0.137 | 46.942
15 | 1.919 | 0.04329 | -0.137 | 44.325
15.5 | 1.913 | 0.04589 | -0.138 | 41.689
16 | 1.9 | 0.04881 | -0.138 | 38.934
16.5 | 1.883 | 0.05173 | -0.138 | 36.408
17 | 1.861 | 0.05501 | -0.138 | 33.837
17.5 | 1.836 | 0.05859 | -0.138 | 31.337
18 | 1.807 | 0.06247 | -0.138 | 28.923
18.5 | 1.773 | 0.0672 | -0.137 | 26.391
19 | 1.737 | 0.07192 | -0.137 | 24.156
19.5 | 1.698 | 0.07742 | -0.137 | 21.931

## 42. Re 1M Mach 0.00 (2)
BIGFOIL.COM POLAR EXPORT
NACA63A620
NACA63A620 |  |  |  | Cl Max: | 1.4369 | at alpha= | 18 | deg
XFOIL ncrit=9 |  |  |  | L/D Max: | 100.938 | at alpha= | 7 | deg
Re: | 1000000 |  |  | Cd Min: | 0.10562 | at alpha= | 20 | deg
Mach: | 0 |  |  | Cl=0 at alpha= | -3.6516 | deg
|  |  |  | @ Cl=0.1, Cd= | 0.0073087
|  |  |  | @ Cl=0.4, Cd= | 0.0078762
|  |  |  | @ Cl=0.6, Cd= | 0.0083753
alpha (deg) | Cl | Cd | Cm | Cl/Cd
-20 | -0.9001 | 0.08755 | -0.0893 | -10.281
-19.5 | -0.8937 | 0.07955 | -0.0961 | -11.2344
-19 | -0.8879 | 0.07145 | -0.1026 | -12.4269
-18.5 | -0.8908 | 0.06302 | -0.1089 | -14.1352
-18 | -0.8803 | 0.05629 | -0.1147 | -15.6387
-17.5 | -0.8614 | 0.0506 | -0.1203 | -17.0237
-17 | -0.8392 | 0.04627 | -0.1238 | -18.137
-16.5 | -0.8156 | 0.04164 | -0.1284 | -19.5869
-16 | -0.8003 | 0.03657 | -0.1326 | -21.8841
-15.5 | -0.7732 | 0.03276 | -0.1366 | -23.602
-15 | -0.7498 | 0.02979 | -0.1383 | -25.1695
-14.5 | -0.7208 | 0.0275 | -0.1395 | -26.2109
-14 | -0.6948 | 0.02513 | -0.1402 | -27.6482
-13.5 | -0.6784 | 0.02248 | -0.1397 | -30.1779
-13 | -0.6501 | 0.02049 | -0.1398 | -31.7277
-12.5 | -0.6196 | 0.01884 | -0.1395 | -32.8875
-12 | -0.5928 | 0.01693 | -0.139 | -35.0148
-11.5 | -0.556 | 0.01561 | -0.1391 | -35.6182
-11 | -0.5265 | 0.0144 | -0.137 | -36.5625
-10.5 | -0.4904 | 0.01351 | -0.1352 | -36.299
-10 | -0.4496 | 0.01276 | -0.1338 | -35.2351
-9.5 | -0.4133 | 0.01211 | -0.1311 | -34.1288
-9 | -0.3777 | 0.01152 | -0.1279 | -32.7865
-8.5 | -0.3377 | 0.01101 | -0.1256 | -30.6721
-8 | -0.2977 | 0.01056 | -0.1231 | -28.1913
-7.5 | -0.2594 | 0.01016 | -0.1201 | -25.5315
-7 | -0.2233 | 0.00973 | -0.1165 | -22.9496
-6.5 | -0.1882 | 0.00932 | -0.1127 | -20.1931
-6 | -0.1562 | 0.00887 | -0.1082 | -17.6099
-5.5 | -0.1308 | 0.00832 | -0.1023 | -15.7212
-5 | -0.1045 | 0.00776 | -0.0965 | -13.4665
-4.5 | -0.0701 | 0.00747 | -0.0923 | -9.3842
-4 | -0.0301 | 0.00733 | -0.089 | -4.1064
-3.5 | 0.0131 | 0.00728 | -0.0864 | 1.7995
-3 | 0.0571 | 0.00729 | -0.084 | 7.8326
-2.5 | 0.1029 | 0.00731 | -0.082 | 14.0766
-2 | 0.1483 | 0.0074 | -0.0799 | 20.0405
-1.5 | 0.197 | 0.00742 | -0.0785 | 26.5499
-1 | 0.2441 | 0.00753 | -0.0769 | 32.417
-0.5 | 0.2929 | 0.00763 | -0.0756 | 38.3879
0 | 0.3438 | 0.00775 | -0.0748 | 44.3613
0.5 | 0.3977 | 0.00787 | -0.0747 | 50.5337
1.5 | 0.5094 | 0.00817 | -0.0756 | 62.3501
2 | 0.5685 | 0.00829 | -0.0768 | 68.5766
3 | 0.6903 | 0.00862 | -0.0801 | 80.0812
3.5 | 0.7492 | 0.00888 | -0.0814 | 84.3694
4 | 0.8101 | 0.00902 | -0.0831 | 89.8115
4.5 | 0.8634 | 0.00929 | -0.0833 | 92.9386
5 | 0.9155 | 0.00956 | -0.0833 | 95.7636
5.5 | 0.9671 | 0.00983 | -0.0832 | 98.3825
6 | 1.0139 | 0.01022 | -0.0823 | 99.2074
6.5 | 1.0613 | 0.01059 | -0.0814 | 100.2172
7 | 1.1083 | 0.01098 | -0.0807 | 100.9381
7.5 | 1.1522 | 0.01147 | -0.0794 | 100.4534
8 | 1.1935 | 0.01206 | -0.0777 | 98.9635
8.5 | 1.2324 | 0.01276 | -0.0758 | 96.5831
9 | 1.2701 | 0.01354 | -0.0738 | 93.8035
9.5 | 1.3001 | 0.01467 | -0.0709 | 88.623
10 | 1.3401 | 0.01589 | -0.0708 | 84.3361
10.5 | 1.3619 | 0.01841 | -0.0675 | 73.9761
11 | 1.3674 | 0.02112 | -0.0622 | 64.7443
11.5 | 1.3687 | 0.02434 | -0.0569 | 56.2325
12 | 1.379 | 0.02725 | -0.0532 | 50.6055
12.5 | 1.3807 | 0.03096 | -0.0491 | 44.5963
13 | 1.3889 | 0.03441 | -0.0461 | 40.3633
13.5 | 1.3965 | 0.03809 | -0.0434 | 36.6632
15 | 1.4143 | 0.05048 | -0.0371 | 28.017
15.5 | 1.4203 | 0.05489 | -0.0356 | 25.8754
16 | 1.424 | 0.05968 | -0.0344 | 23.8606
16.5 | 1.4293 | 0.06441 | -0.0335 | 22.1907
17 | 1.4337 | 0.06937 | -0.0328 | 20.6674
17.5 | 1.4368 | 0.07459 | -0.0324 | 19.2626
18 | 1.4369 | 0.08024 | -0.0322 | 17.9075
18.5 | 1.4362 | 0.08612 | -0.0323 | 16.6767
19 | 1.4333 | 0.09234 | -0.0327 | 15.522
19.5 | 1.4293 | 0.09884 | -0.0334 | 14.4607
20 | 1.4242 | 0.10562 | -0.0345 | 13.4842

## 43. Re 1M Mach 0.10 (1)
BIGFOIL.COM POLAR EXPORT
NACA63A620
NACA63A620 |  |  |  | Cl Max: | 1.91 | at alpha= | 14 | deg
JavaFoil+Calcfoil stall+Eppler ext transition |  |  |  | L/D Max: | 123.33 | at alpha= | 6.5 | deg
Re: | 1000000 |  |  | Cd Min: | 0.00741 | at alpha= | -3.5 | deg
Mach: | 0.1 |  |  | Cl=0 at alpha= | -4.8889 | deg
|  |  |  | @ Cl=0.1, Cd= | 0.007442
|  |  |  | @ Cl=0.4, Cd= | 0.007653
|  |  |  | @ Cl=0.6, Cd= | 0.0080313
alpha (deg) | Cl | Cd | Cm | Cl/Cd
-20 | -0.809 | 0.1596 | -0.048 | -5.07
-19.5 | -0.822 | 0.1518 | -0.049 | -5.417
-19 | -0.835 | 0.14279 | -0.05 | -5.846
-18.5 | -0.845 | 0.13397 | -0.052 | -6.309
-18 | -0.853 | 0.12568 | -0.054 | -6.788
-17.5 | -0.859 | 0.11759 | -0.056 | -7.303
-17 | -0.869 | 0.10237 | -0.06 | -8.492
-16.5 | -0.878 | 0.08838 | -0.064 | -9.932
-16 | -0.887 | 0.07375 | -0.069 | -12.021
-15.5 | -0.893 | 0.06035 | -0.073 | -14.79
-15 | -0.89 | 0.05131 | -0.076 | -17.339
-14.5 | -0.881 | 0.04422 | -0.078 | -19.918
-14 | -0.866 | 0.03894 | -0.08 | -22.226
-13.5 | -0.845 | 0.03496 | -0.082 | -24.161
-13 | -0.82 | 0.03128 | -0.084 | -26.206
-12.5 | -0.79 | 0.02834 | -0.086 | -27.879
-12 | -0.756 | 0.02588 | -0.087 | -29.229
-11.5 | -0.719 | 0.0236 | -0.089 | -30.457
-11 | -0.677 | 0.02198 | -0.09 | -30.807
-10.5 | -0.633 | 0.02027 | -0.092 | -31.2
-10 | -0.585 | 0.01879 | -0.093 | -31.14
-9.5 | -0.535 | 0.01745 | -0.095 | -30.687
-9 | -0.482 | 0.01624 | -0.096 | -29.694
-8.5 | -0.43 | 0.01404 | -0.098 | -30.603
-8 | -0.381 | 0.01198 | -0.102 | -31.781
-7.5 | -0.323 | 0.01063 | -0.103 | -30.371
-7 | -0.266 | 0.01033 | -0.106 | -25.747
-6.5 | -0.204 | 0.00972 | -0.107 | -20.954
-6 | -0.141 | 0.00775 | -0.108 | -18.194
-5.5 | -0.078 | 0.00758 | -0.109 | -10.27
-5 | -0.014 | 0.00748 | -0.111 | -1.92
-4.5 | 0.049 | 0.00745 | -0.112 | 6.618
-4 | 0.113 | 0.00744 | -0.113 | 15.202
-3.5 | 0.177 | 0.00741 | -0.114 | 23.907
-3 | 0.241 | 0.00745 | -0.115 | 32.383
-2.5 | 0.305 | 0.00752 | -0.116 | 40.575
-2 | 0.369 | 0.00759 | -0.117 | 48.562
-1.5 | 0.433 | 0.00772 | -0.118 | 56.01
-1 | 0.496 | 0.00785 | -0.119 | 63.213
-0.5 | 0.56 | 0.00795 | -0.12 | 70.435
0 | 0.624 | 0.00808 | -0.121 | 77.202
0.5 | 0.687 | 0.00828 | -0.122 | 83.037
1 | 0.751 | 0.00843 | -0.123 | 89.116
1.5 | 0.814 | 0.00864 | -0.124 | 94.314
2 | 0.876 | 0.00865 | -0.125 | 101.303
2.5 | 0.929 | 0.00904 | -0.125 | 102.772
3 | 0.989 | 0.00924 | -0.126 | 107.023
3.5 | 1.049 | 0.0095 | -0.127 | 110.429
4 | 1.11 | 0.00975 | -0.127 | 113.77
4.5 | 1.17 | 0.01 | -0.128 | 117.042
5 | 1.23 | 0.01026 | -0.129 | 119.879
5.5 | 1.289 | 0.01061 | -0.13 | 121.504
6 | 1.347 | 0.011 | -0.131 | 122.453
6.5 | 1.404 | 0.01139 | -0.131 | 123.33
7 | 1.461 | 0.01188 | -0.132 | 123.011
7.5 | 1.516 | 0.01243 | -0.133 | 122.02
8 | 1.569 | 0.01305 | -0.134 | 120.249
8.5 | 1.618 | 0.01367 | -0.134 | 118.393
9 | 1.666 | 0.01439 | -0.135 | 115.779
9.5 | 1.71 | 0.01528 | -0.136 | 111.969
10 | 1.746 | 0.01895 | -0.136 | 92.128
10.5 | 1.779 | 0.02299 | -0.136 | 77.399
11 | 1.807 | 0.02871 | -0.136 | 62.941
11.5 | 1.836 | 0.03012 | -0.136 | 60.965
12 | 1.862 | 0.03167 | -0.137 | 58.795
12.5 | 1.881 | 0.0334 | -0.137 | 56.327
13 | 1.895 | 0.03539 | -0.137 | 53.544
13.5 | 1.904 | 0.03741 | -0.137 | 50.908
14 | 1.91 | 0.03963 | -0.138 | 48.194
14.5 | 1.91 | 0.04182 | -0.138 | 45.685
15 | 1.907 | 0.04444 | -0.138 | 42.903
15.5 | 1.897 | 0.04713 | -0.138 | 40.259
16 | 1.881 | 0.05003 | -0.138 | 37.589
16.5 | 1.859 | 0.05312 | -0.138 | 34.997
17 | 1.833 | 0.05668 | -0.138 | 32.345
17.5 | 1.802 | 0.06071 | -0.138 | 29.686
18 | 1.768 | 0.06452 | -0.138 | 27.403
18.5 | 1.729 | 0.06995 | -0.138 | 24.712
19 | 1.687 | 0.07505 | -0.137 | 22.479

## 44. Re 1M Mach 0.10 (2)
BIGFOIL.COM POLAR EXPORT
NACA63A620
NACA63A620 |  |  |  | Cl Max: | 1.4293 | at alpha= | 17.5 | deg
XFOIL ncrit=9 |  |  |  | L/D Max: | 99.9281 | at alpha= | 7 | deg
Re: | 1000000 |  |  | Cd Min: | 0.10912 | at alpha= | 20 | deg
Mach: | 0.1 |  |  | Cl=0 at alpha= | -3.6282 | deg
|  |  |  | @ Cl=0.1, Cd= | 0.0073397
|  |  |  | @ Cl=0.4, Cd= | 0.0079357
|  |  |  | @ Cl=0.6, Cd= | 0.008453
alpha (deg) | Cl | Cd | Cm | Cl/Cd
-20 | -0.863 | 0.09411 | -0.0879 | -9.1701
-19.5 | -0.8663 | 0.08448 | -0.0955 | -10.2545
-19 | -0.8612 | 0.07616 | -0.102 | -11.3078
-18.5 | -0.864 | 0.0675 | -0.1085 | -12.8
-18 | -0.8626 | 0.05952 | -0.1149 | -14.4926
-17.5 | -0.8479 | 0.05317 | -0.1208 | -15.947
-17 | -0.8276 | 0.04851 | -0.1245 | -17.0604
-16.5 | -0.8072 | 0.04342 | -0.1292 | -18.5905
-16 | -0.7899 | 0.03839 | -0.1335 | -20.5757
-15.5 | -0.7653 | 0.0342 | -0.1377 | -22.3772
-15 | -0.743 | 0.03098 | -0.1396 | -23.9832
-14.5 | -0.7145 | 0.02851 | -0.1409 | -25.0614
-14 | -0.6905 | 0.02599 | -0.1415 | -26.5679
-13.5 | -0.6732 | 0.02332 | -0.1412 | -28.8679
-13 | -0.6464 | 0.02117 | -0.1413 | -30.5338
-12.5 | -0.6173 | 0.01939 | -0.1408 | -31.836
-12 | -0.59 | 0.01746 | -0.1404 | -33.7915
-11.5 | -0.5546 | 0.01596 | -0.1405 | -34.7494
-11 | -0.5248 | 0.01466 | -0.1387 | -35.7981
-10.5 | -0.4899 | 0.01371 | -0.1368 | -35.733
-10 | -0.4503 | 0.01291 | -0.1351 | -34.8799
-9.5 | -0.4125 | 0.01222 | -0.1327 | -33.7561
-9 | -0.378 | 0.01163 | -0.1293 | -32.5021
-7.5 | -0.2596 | 0.01025 | -0.1212 | -25.3268
-7 | -0.2242 | 0.0098 | -0.1174 | -22.8776
-6.5 | -0.189 | 0.00939 | -0.1135 | -20.1278
-6 | -0.1573 | 0.00895 | -0.1089 | -17.5754
-5.5 | -0.132 | 0.0084 | -0.1029 | -15.7143
-5 | -0.1059 | 0.00782 | -0.097 | -13.5422
-4.5 | -0.0721 | 0.00751 | -0.0925 | -9.6005
-4 | -0.0322 | 0.00736 | -0.0892 | -4.375
-3.5 | 0.0111 | 0.00731 | -0.0865 | 1.5185
-3 | 0.0551 | 0.00733 | -0.084 | 7.5171
-2.5 | 0.1012 | 0.00734 | -0.082 | 13.7875
-2 | 0.1471 | 0.00742 | -0.0799 | 19.8248
-1.5 | 0.1957 | 0.00746 | -0.0785 | 26.2332
-1 | 0.2432 | 0.00756 | -0.0768 | 32.1693
-0.5 | 0.2918 | 0.00768 | -0.0754 | 37.9948
0 | 0.3438 | 0.00779 | -0.0748 | 44.1335
0.5 | 0.3974 | 0.00793 | -0.0746 | 50.1135
1 | 0.4525 | 0.00805 | -0.0747 | 56.2112
1.5 | 0.5106 | 0.00822 | -0.0756 | 62.1168
2 | 0.5694 | 0.00835 | -0.0766 | 68.1916
2.5 | 0.6288 | 0.00855 | -0.0779 | 73.5439
3 | 0.6926 | 0.00868 | -0.0801 | 79.7926
3.5 | 0.7523 | 0.00892 | -0.0815 | 84.3386
4 | 0.8124 | 0.00909 | -0.083 | 89.3729
4.5 | 0.8662 | 0.00936 | -0.0832 | 92.5427
5 | 0.9177 | 0.00966 | -0.083 | 95
5.5 | 0.9701 | 0.00992 | -0.083 | 97.7923
6 | 1.0172 | 0.01032 | -0.082 | 98.5659
6.5 | 1.0639 | 0.01072 | -0.081 | 99.2444
7 | 1.1112 | 0.01112 | -0.0802 | 99.9281
7.5 | 1.1557 | 0.01162 | -0.0789 | 99.4578
8 | 1.197 | 0.01222 | -0.0772 | 97.9542
8.5 | 1.2351 | 0.01297 | -0.0751 | 95.2274
9 | 1.2727 | 0.01379 | -0.073 | 92.2915
9.5 | 1.3033 | 0.01493 | -0.0702 | 87.294
10 | 1.3363 | 0.01625 | -0.0685 | 82.2338
10.5 | 1.3619 | 0.01893 | -0.0663 | 71.944
11 | 1.3666 | 0.02176 | -0.0609 | 62.8033
11.5 | 1.368 | 0.02506 | -0.0558 | 54.589
12.5 | 1.3782 | 0.03198 | -0.048 | 43.0957
13 | 1.3863 | 0.03552 | -0.045 | 39.0287
13.5 | 1.3919 | 0.03944 | -0.0422 | 35.2916
14 | 1.3977 | 0.0435 | -0.0398 | 32.131
14.5 | 1.4051 | 0.04759 | -0.0379 | 29.5251
15 | 1.4097 | 0.05209 | -0.0362 | 27.0628
15.5 | 1.4151 | 0.05666 | -0.0347 | 24.9753
16 | 1.4186 | 0.06155 | -0.0336 | 23.0479
16.5 | 1.4222 | 0.06653 | -0.0327 | 21.3768
17 | 1.4262 | 0.07165 | -0.0321 | 19.9051
17.5 | 1.4293 | 0.07694 | -0.0317 | 18.5768
18 | 1.4293 | 0.08269 | -0.0316 | 17.285
18.5 | 1.4292 | 0.0886 | -0.0318 | 16.1309
19 | 1.4228 | 0.09533 | -0.0324 | 14.925
20 | 1.4117 | 0.10912 | -0.0345 | 12.9371

## 45. Re 1M Mach 0.25 (1)
BIGFOIL.COM POLAR EXPORT
NACA63A620
NACA63A620 |  |  |  | Cl Max: | 1.868 | at alpha= | 13 | deg
JavaFoil+Calcfoil stall+Eppler ext transition |  |  |  | L/D Max: | 120.734 | at alpha= | 6.5 | deg
Re: | 1000000 |  |  | Cd Min: | 0.00755 | at alpha= | -4 | deg
Mach: | 0.25 |  |  | Cl=0 at alpha= | -4.8864 | deg
|  |  |  | @ Cl=0.1, Cd= | 0.0075525
|  |  |  | @ Cl=0.4, Cd= | 0.0077773
|  |  |  | @ Cl=0.6, Cd= | 0.0082101
alpha (deg) | Cl | Cd | Cm | Cl/Cd
-19 | -0.562 | 0.16508 | -0.046 | -3.405
-18.5 | -0.603 | 0.15716 | -0.047 | -3.839
-18 | -0.64 | 0.14733 | -0.048 | -4.344
-17.5 | -0.673 | 0.13802 | -0.05 | -4.877
-17 | -0.701 | 0.12879 | -0.052 | -5.446
-16.5 | -0.725 | 0.11974 | -0.054 | -6.058
-16 | -0.746 | 0.10911 | -0.058 | -6.833
-15.5 | -0.761 | 0.09927 | -0.061 | -7.663
-15 | -0.775 | 0.08618 | -0.066 | -8.994
-14.5 | -0.797 | 0.06557 | -0.074 | -12.161
-14 | -0.808 | 0.05155 | -0.079 | -15.681
-13.5 | -0.806 | 0.04285 | -0.082 | -18.823
-13 | -0.794 | 0.03722 | -0.084 | -21.339
-12.5 | -0.776 | 0.03246 | -0.087 | -23.906
-12 | -0.75 | 0.02922 | -0.088 | -25.653
-11.5 | -0.718 | 0.0262 | -0.09 | -27.404
-11 | -0.68 | 0.02409 | -0.092 | -28.234
-10.5 | -0.639 | 0.02183 | -0.094 | -29.274
-10 | -0.593 | 0.0201 | -0.095 | -29.523
-9.5 | -0.544 | 0.01871 | -0.097 | -29.072
-9 | -0.491 | 0.01736 | -0.098 | -28.28
-8.5 | -0.438 | 0.01496 | -0.1 | -29.259
-8 | -0.381 | 0.01388 | -0.102 | -27.436
-7.5 | -0.323 | 0.01301 | -0.103 | -24.793
-7 | -0.269 | 0.01022 | -0.107 | -26.296
-6.5 | -0.209 | 0.01005 | -0.11 | -20.811
-6 | -0.145 | 0.00921 | -0.111 | -15.71
-5.5 | -0.08 | 0.00772 | -0.112 | -10.351
-5 | -0.015 | 0.00764 | -0.114 | -1.93
-4.5 | 0.051 | 0.00756 | -0.115 | 6.7
-4 | 0.116 | 0.00755 | -0.116 | 15.39
-3.5 | 0.182 | 0.00755 | -0.117 | 24.114
-3 | 0.248 | 0.00759 | -0.118 | 32.63
-2.5 | 0.313 | 0.00764 | -0.119 | 41.013
-2 | 0.379 | 0.00772 | -0.12 | 49.066
-1.5 | 0.445 | 0.0079 | -0.121 | 56.266
-1 | 0.51 | 0.00801 | -0.122 | 63.714
-0.5 | 0.576 | 0.00814 | -0.123 | 70.723
0 | 0.641 | 0.00833 | -0.124 | 76.949
0.5 | 0.706 | 0.00847 | -0.125 | 83.373
1 | 0.772 | 0.00869 | -0.126 | 88.785
1.5 | 0.835 | 0.00873 | -0.127 | 95.64
2 | 0.895 | 0.00907 | -0.127 | 98.65
2.5 | 0.951 | 0.00932 | -0.128 | 102.112
3 | 1.014 | 0.00953 | -0.129 | 106.366
3.5 | 1.076 | 0.00979 | -0.13 | 109.842
4 | 1.138 | 0.01008 | -0.131 | 112.865
4.5 | 1.2 | 0.01037 | -0.132 | 115.733
5 | 1.261 | 0.01065 | -0.132 | 118.401
5.5 | 1.321 | 0.01104 | -0.133 | 119.684
6 | 1.381 | 0.01147 | -0.134 | 120.383
6.5 | 1.44 | 0.01192 | -0.135 | 120.734
7 | 1.497 | 0.01251 | -0.136 | 119.698
7.5 | 1.553 | 0.01311 | -0.136 | 118.455
8 | 1.605 | 0.0138 | -0.137 | 116.347
8.5 | 1.654 | 0.01452 | -0.138 | 113.89
9 | 1.7 | 0.01546 | -0.138 | 109.964
9.5 | 1.737 | 0.01863 | -0.139 | 93.199
10 | 1.773 | 0.02176 | -0.139 | 81.486
10.5 | 1.798 | 0.02965 | -0.139 | 60.652
11 | 1.826 | 0.03118 | -0.139 | 58.56
11.5 | 1.847 | 0.03299 | -0.14 | 55.99
12 | 1.86 | 0.03504 | -0.14 | 53.097
12.5 | 1.867 | 0.03727 | -0.14 | 50.112
13 | 1.868 | 0.0396 | -0.14 | 47.172
13.5 | 1.862 | 0.0423 | -0.14 | 44.027
14 | 1.849 | 0.04492 | -0.14 | 41.167
14.5 | 1.829 | 0.04786 | -0.14 | 38.205
15 | 1.8 | 0.05125 | -0.14 | 35.128
15.5 | 1.763 | 0.05474 | -0.14 | 32.203
16 | 1.712 | 0.05945 | -0.14 | 28.798
16.5 | 1.653 | 0.06453 | -0.14 | 25.619
17 | 1.587 | 0.06968 | -0.14 | 22.774
17.5 | 1.513 | 0.07552 | -0.139 | 20.037
18 | 1.431 | 0.08352 | -0.138 | 17.13

## 46. Re 1M Mach 0.25 (2)
BIGFOIL.COM POLAR EXPORT
NACA63A620
NACA63A620 |  |  |  | Cl Max: | 1.3903 | at alpha= | 16.5 | deg
XFOIL ncrit=9 |  |  |  | L/D Max: | 94.9254 | at alpha= | 6.5 | deg
Re: | 1000000 |  |  | Cd Min: | 0.12873 | at alpha= | -20 | deg
Mach: | 0.25 |  |  | Cl=0 at alpha= | -3.4978 | deg
|  |  |  | @ Cl=0.1, Cd= | 0.0075457
|  |  |  | @ Cl=0.4, Cd= | 0.0081651
|  |  |  | @ Cl=0.6, Cd= | 0.0087387
alpha (deg) | Cl | Cd | Cm | Cl/Cd
-20 | -0.6653 | 0.12873 | -0.0795 | -5.1682
-19.5 | -0.6897 | 0.1146 | -0.0892 | -6.0183
-19 | -0.712 | 0.10203 | -0.0977 | -6.9783
-18.5 | -0.7288 | 0.09066 | -0.1058 | -8.0388
-18 | -0.733 | 0.08097 | -0.1132 | -9.0527
-17.5 | -0.7484 | 0.07021 | -0.1213 | -10.6595
-17 | -0.745 | 0.06284 | -0.1265 | -11.8555
-16.5 | -0.7402 | 0.05533 | -0.1325 | -13.3779
-16 | -0.7231 | 0.04952 | -0.1374 | -14.6022
-15.5 | -0.71 | 0.04347 | -0.1425 | -16.3331
-15 | -0.6953 | 0.03847 | -0.146 | -18.0738
-14.5 | -0.6701 | 0.03491 | -0.1484 | -19.1951
-14 | -0.6566 | 0.03141 | -0.1488 | -20.9042
-13.5 | -0.6355 | 0.02854 | -0.149 | -22.267
-13 | -0.6189 | 0.02536 | -0.1492 | -24.4046
-12.5 | -0.5968 | 0.02294 | -0.1484 | -26.0157
-12 | -0.5716 | 0.02064 | -0.1478 | -27.6938
-11.5 | -0.5425 | 0.01853 | -0.1475 | -29.2768
-11 | -0.513 | 0.01666 | -0.1466 | -30.7923
-10.5 | -0.482 | 0.01504 | -0.1455 | -32.0479
-10 | -0.4485 | 0.01388 | -0.1433 | -32.3127
-9.5 | -0.4131 | 0.01299 | -0.1404 | -31.8014
-9 | -0.3776 | 0.01226 | -0.137 | -30.7993
-8.5 | -0.3424 | 0.01166 | -0.1332 | -29.3654
-8 | -0.3017 | 0.01114 | -0.1303 | -27.0826
-7.5 | -0.2629 | 0.01067 | -0.1269 | -24.6392
-7 | -0.2272 | 0.01022 | -0.1227 | -22.2309
-6.5 | -0.1939 | 0.0098 | -0.1179 | -19.7857
-6 | -0.165 | 0.00932 | -0.1122 | -17.7039
-5.5 | -0.1386 | 0.0088 | -0.106 | -15.75
-5 | -0.1132 | 0.00822 | -0.0995 | -13.7713
-4.5 | -0.0823 | 0.00773 | -0.0941 | -10.6468
-4 | -0.0437 | 0.00756 | -0.0901 | -5.7804
-3.5 | -0.0002 | 0.00749 | -0.087 | -0.026702
-3 | 0.0453 | 0.00748 | -0.0844 | 6.0561
-2.5 | 0.0908 | 0.00754 | -0.0818 | 12.0424
-2 | 0.1392 | 0.00757 | -0.0798 | 18.3884
-1.5 | 0.1871 | 0.00769 | -0.0777 | 24.3303
-1 | 0.2368 | 0.00778 | -0.0761 | 30.437
-0.5 | 0.2881 | 0.0079 | -0.0749 | 36.4684
0 | 0.3418 | 0.00802 | -0.0743 | 42.6185
0.5 | 0.3983 | 0.00816 | -0.0743 | 48.8113
1 | 0.4555 | 0.00833 | -0.0746 | 54.6819
1.5 | 0.5165 | 0.00846 | -0.0757 | 61.052
2 | 0.576 | 0.00869 | -0.0765 | 66.2831
2.5 | 0.64 | 0.00882 | -0.0783 | 72.5624
3.5 | 0.7669 | 0.00925 | -0.0817 | 82.9081
4 | 0.824 | 0.00956 | -0.0822 | 86.1925
4.5 | 0.8792 | 0.00981 | -0.0822 | 89.6228
5 | 0.9328 | 0.01014 | -0.082 | 91.9921
5.5 | 0.9829 | 0.01054 | -0.0812 | 93.2543
6 | 1.0329 | 0.01092 | -0.0803 | 94.5879
6.5 | 1.0812 | 0.01139 | -0.0791 | 94.9254
7 | 1.1252 | 0.01199 | -0.0774 | 93.8449
7.5 | 1.1693 | 0.01261 | -0.0756 | 92.728
8 | 1.2123 | 0.0133 | -0.0738 | 91.1504
8.5 | 1.2476 | 0.0143 | -0.071 | 87.2448
9 | 1.2848 | 0.01531 | -0.0685 | 83.919
10 | 1.3326 | 0.01878 | -0.0611 | 70.9585
10.5 | 1.3611 | 0.02203 | -0.0601 | 61.7839
11 | 1.3631 | 0.02546 | -0.0548 | 53.5389
11.5 | 1.3602 | 0.02949 | -0.0498 | 46.1241
12 | 1.3665 | 0.0332 | -0.0462 | 41.1596
12.5 | 1.3645 | 0.0377 | -0.0424 | 36.1936
13 | 1.3676 | 0.04207 | -0.0394 | 32.5077
13.5 | 1.3732 | 0.04643 | -0.0371 | 29.5757
14 | 1.3759 | 0.05121 | -0.0349 | 26.8678
14.5 | 1.3811 | 0.05592 | -0.0332 | 24.6978
15 | 1.3823 | 0.06119 | -0.0317 | 22.5903
15.5 | 1.3863 | 0.06634 | -0.0306 | 20.8969
16 | 1.3866 | 0.07202 | -0.0298 | 19.253
16.5 | 1.3903 | 0.07747 | -0.0293 | 17.9463
17 | 1.3899 | 0.0835 | -0.0291 | 16.6455
17.5 | 1.3893 | 0.0897 | -0.0292 | 15.4883
18 | 1.3861 | 0.0963 | -0.0296 | 14.3936
18.5 | 1.3799 | 0.10342 | -0.0305 | 13.3427
19 | 1.3721 | 0.1109 | -0.0318 | 12.3724
19.5 | 1.364 | 0.11857 | -0.0336 | 11.5038
20 | 1.3587 | 0.12603 | -0.0356 | 10.7808

## 47. Re 1M Mach 0.50 (1)
BIGFOIL.COM POLAR EXPORT
NACA63A620
NACA63A620 |  |  |  | Cl Max: | 1.78 | at alpha= | 9.5 | deg
JavaFoil+Calcfoil stall+Eppler ext transition |  |  |  | L/D Max: | 108.544 | at alpha= | 5.5 | deg
Re: | 1000000 |  |  | Cd Min: | 0.00817 | at alpha= | -4 | deg
Mach: | 0.5 |  |  | Cl=0 at alpha= | -4.8904 | deg
|  |  |  | @ Cl=0.1, Cd= | 0.0081823
|  |  |  | @ Cl=0.4, Cd= | 0.0084716
|  |  |  | @ Cl=0.6, Cd= | 0.008904
alpha (deg) | Cl | Cd | Cm | Cl/Cd
-20 | -0.879 | 0.20498 | -0.052 | -4.29
-19.5 | -0.851 | 0.19894 | -0.052 | -4.277
-19 | -0.82 | 0.18947 | -0.051 | -4.329
-18.5 | -0.791 | 0.18271 | -0.051 | -4.332
-18 | -0.763 | 0.18079 | -0.052 | -4.219
-17.5 | -0.734 | 0.17112 | -0.053 | -4.292
-17 | -0.704 | 0.16704 | -0.051 | -4.217
-16.5 | -0.675 | 0.15857 | -0.051 | -4.258
-16 | -0.646 | 0.15905 | -0.051 | -4.064
-15.5 | -0.618 | 0.15248 | -0.052 | -4.051
-15 | -0.588 | 0.14314 | -0.05 | -4.107
-14.5 | -0.559 | 0.13771 | -0.05 | -4.058
-14 | -0.53 | 0.13017 | -0.05 | -4.072
-13.5 | -0.5 | 0.12601 | -0.048 | -3.971
-13 | -0.471 | 0.12261 | -0.047 | -3.844
-12.5 | -0.442 | 0.11921 | -0.048 | -3.712
-12 | -0.413 | 0.10888 | -0.044 | -3.793
-11.5 | -0.386 | 0.09064 | -0.055 | -4.259
-11 | -0.357 | 0.08225 | -0.057 | -4.344
-10.5 | -0.506 | 0.05676 | -0.085 | -8.917
-10 | -0.569 | 0.03256 | -0.101 | -17.48
-9.5 | -0.554 | 0.02716 | -0.104 | -20.408
-9 | -0.513 | 0.02375 | -0.107 | -21.623
-8.5 | -0.464 | 0.02124 | -0.109 | -21.825
-8 | -0.409 | 0.01817 | -0.111 | -22.515
-7.5 | -0.349 | 0.01643 | -0.113 | -21.26
-7 | -0.286 | 0.01522 | -0.115 | -18.805
-6.5 | -0.221 | 0.01421 | -0.117 | -15.551
-6 | -0.154 | 0.01297 | -0.119 | -11.875
-5.5 | -0.088 | 0.01013 | -0.124 | -8.665
-5 | -0.016 | 0.0083 | -0.127 | -1.983
-4.5 | 0.057 | 0.0082 | -0.128 | 6.893
-4 | 0.13 | 0.00817 | -0.129 | 15.867
-3.5 | 0.204 | 0.00817 | -0.131 | 24.925
-3 | 0.277 | 0.00824 | -0.132 | 33.614
-2.5 | 0.35 | 0.00835 | -0.133 | 41.971
-2 | 0.424 | 0.00853 | -0.134 | 49.668
-1.5 | 0.497 | 0.00862 | -0.135 | 57.67
-1 | 0.57 | 0.00883 | -0.135 | 64.604
-0.5 | 0.643 | 0.00901 | -0.136 | 71.387
0 | 0.708 | 0.00926 | -0.137 | 76.468
0.5 | 0.78 | 0.0095 | -0.138 | 82.128
1 | 0.851 | 0.00974 | -0.139 | 87.38
1.5 | 0.923 | 0.01002 | -0.14 | 92.106
2 | 0.994 | 0.0103 | -0.141 | 96.446
2.5 | 1.055 | 0.01068 | -0.142 | 98.798
3 | 1.124 | 0.01104 | -0.143 | 101.811
3.5 | 1.193 | 0.01143 | -0.144 | 104.411
4 | 1.261 | 0.01178 | -0.145 | 107.052
4.5 | 1.329 | 0.01231 | -0.146 | 107.947
5 | 1.396 | 0.01286 | -0.147 | 108.515
5.5 | 1.461 | 0.01346 | -0.148 | 108.544
6 | 1.525 | 0.01428 | -0.149 | 106.765
6.5 | 1.585 | 0.01517 | -0.15 | 104.469
7 | 1.642 | 0.01617 | -0.15 | 101.532
7.5 | 1.697 | 0.0172 | -0.151 | 98.667
8 | 1.742 | 0.01856 | -0.152 | 93.9
8.5 | 1.773 | 0.02349 | -0.152 | 75.466
9 | 1.777 | 0.03635 | -0.15 | 48.877
9.5 | 1.78 | 0.03945 | -0.151 | 45.125
10 | 1.757 | 0.04295 | -0.151 | 40.918
10.5 | 1.68 | 0.04736 | -0.151 | 35.474
11 | 1.147 | 0.08009 | -0.053 | 14.318
11.5 | 0.935 | 0.09989 | -0.055 | 9.363
12 | 0.969 | 0.11452 | -0.082 | 8.461
12.5 | 0.992 | 0.12124 | -0.069 | 8.184
13 | 1.023 | 0.1338 | -0.08 | 7.645
13.5 | 1.049 | 0.13256 | -0.078 | 7.917
14 | 1.079 | 0.1428 | -0.083 | 7.554
14.5 | 1.107 | 0.14977 | -0.086 | 7.39

## 48. Re 1M Mach 0.50 (2)
BIGFOIL.COM POLAR EXPORT
NACA63A620
NACA63A620 |  |  |  | Cl Max: | 1.3248 | at alpha= | 9.5 | deg
XFOIL ncrit=9 |  |  |  | L/D Max: | 75.2959 | at alpha= | 5 | deg
Re: | 1000000 |  |  | Cd Min: | 0.14683 | at alpha= | -17 | deg
Mach: | 0.5 |  |  | Cl=0 at alpha= | -2.8952 | deg
|  |  |  | @ Cl=0.1, Cd= | 0.0085524
|  |  |  | @ Cl=0.4, Cd= | 0.0094373
|  |  |  | @ Cl=0.6, Cd= | 0.010193
alpha (deg) | Cl | Cd | Cm | Cl/Cd
-17 | -0.1969 | 0.14683 | -0.1165 | -1.341
-16.5 | -0.2176 | 0.13084 | -0.1261 | -1.6631
-16 | -0.2334 | 0.11798 | -0.1341 | -1.9783
-15.5 | -0.3024 | 0.09939 | -0.1454 | -3.0426
-15 | -0.3371 | 0.08632 | -0.1546 | -3.9052
-14.5 | -0.3583 | 0.07652 | -0.1603 | -4.6824
-14 | -0.3804 | 0.06653 | -0.1667 | -5.7177
-13.5 | -0.4001 | 0.05802 | -0.1709 | -6.8959
-13 | -0.4137 | 0.05042 | -0.1743 | -8.2051
-12.5 | -0.4174 | 0.04419 | -0.1763 | -9.4456
-12 | -0.4225 | 0.03851 | -0.177 | -10.9712
-11.5 | -0.4123 | 0.03408 | -0.1771 | -12.098
-11 | -0.4009 | 0.03013 | -0.1764 | -13.3057
-10.5 | -0.3861 | 0.02666 | -0.175 | -14.4824
-10 | -0.3725 | 0.02334 | -0.173 | -15.9597
-9.5 | -0.3501 | 0.02067 | -0.1708 | -16.9376
-8.5 | -0.2996 | 0.01589 | -0.1663 | -18.8546
-8 | -0.2692 | 0.01405 | -0.1639 | -19.1601
-7.5 | -0.2403 | 0.013 | -0.1583 | -18.4846
-7 | -0.2199 | 0.01225 | -0.15 | -17.951
-6.5 | -0.2076 | 0.01164 | -0.1394 | -17.8351
-6 | -0.187 | 0.01109 | -0.1302 | -16.862
-5.5 | -0.1629 | 0.01055 | -0.1215 | -15.4408
-5 | -0.1381 | 0.00994 | -0.1131 | -13.8934
-4.5 | -0.1142 | 0.00937 | -0.1045 | -12.1878
-4 | -0.0888 | 0.00878 | -0.0961 | -10.1139
-3.5 | -0.0556 | 0.00845 | -0.0892 | -6.5799
-3 | -0.0105 | 0.0084 | -0.0845 | -1.25
-2.5 | 0.0396 | 0.00842 | -0.0808 | 4.7031
-2 | 0.0921 | 0.00854 | -0.0778 | 10.7845
-1.5 | 0.1492 | 0.00863 | -0.0757 | 17.2885
-1 | 0.2072 | 0.0088 | -0.0741 | 23.5455
-0.5 | 0.2679 | 0.00896 | -0.0731 | 29.8996
0 | 0.3309 | 0.00917 | -0.0727 | 36.0851
0.5 | 0.3943 | 0.00942 | -0.0724 | 41.8577
1 | 0.4634 | 0.00963 | -0.0735 | 48.1205
1.5 | 0.5302 | 0.00995 | -0.0741 | 53.2864
2 | 0.6019 | 0.0102 | -0.0757 | 59.0098
2.5 | 0.6732 | 0.01058 | -0.0774 | 63.6295
3 | 0.7406 | 0.01091 | -0.0781 | 67.8827
3.5 | 0.8043 | 0.01137 | -0.0782 | 70.7388
4 | 0.8663 | 0.01181 | -0.0778 | 73.3531
4.5 | 0.9237 | 0.01239 | -0.0767 | 74.5521
5 | 0.9796 | 0.01301 | -0.0752 | 75.2959
5.5 | 1.0328 | 0.01374 | -0.0733 | 75.1674
6 | 1.0826 | 0.01462 | -0.0709 | 74.0492
6.5 | 1.1308 | 0.01562 | -0.0684 | 72.3944
7 | 1.1774 | 0.01675 | -0.0656 | 70.2925
7.5 | 1.2201 | 0.01813 | -0.0625 | 67.2973
8 | 1.2566 | 0.0199 | -0.0588 | 63.1457
8.5 | 1.2859 | 0.02217 | -0.0547 | 58.0018
9 | 1.3112 | 0.02481 | -0.0505 | 52.8497
9.5 | 1.3248 | 0.02826 | -0.0458 | 46.879
10 | 1.3226 | 0.03286 | -0.0407 | 40.2495
10.5 | 1.3094 | 0.03849 | -0.0359 | 34.0192
11 | 1.3205 | 0.045 | -0.0357 | 29.3444
11.5 | 1.309 | 0.05117 | -0.0322 | 25.5814
12 | 1.3047 | 0.05707 | -0.0294 | 22.8614
12.5 | 1.2975 | 0.06349 | -0.0272 | 20.4363
13 | 1.2957 | 0.0697 | -0.0255 | 18.5897
13.5 | 1.2924 | 0.07628 | -0.0243 | 16.9428
14 | 1.2889 | 0.08308 | -0.0235 | 15.514
14.5 | 1.2892 | 0.0898 | -0.0232 | 14.3563

## 49. Re 2M Mach 0.00 (1)
BIGFOIL.COM POLAR EXPORT
NACA63A620
NACA63A620 |  |  |  | Cl Max: | 1.933 | at alpha= | 14.5 | deg
JavaFoil+Calcfoil stall+Eppler ext transition |  |  |  | L/D Max: | 136.467 | at alpha= | 6.5 | deg
Re: | 2000000 |  |  | Cd Min: | 0.00668 | at alpha= | -4 | deg
Mach: | 0 |  |  | Cl=0 at alpha= | -4.8889 | deg
|  |  |  | @ Cl=0.1, Cd= | 0.0066857
|  |  |  | @ Cl=0.4, Cd= | 0.0068514
|  |  |  | @ Cl=0.6, Cd= | 0.0071475
alpha (deg) | Cl | Cd | Cm | Cl/Cd
-20 | -0.856 | 0.14033 | -0.052 | -6.097
-19.5 | -0.867 | 0.13227 | -0.053 | -6.552
-19 | -0.878 | 0.12248 | -0.055 | -7.165
-18.5 | -0.889 | 0.11084 | -0.058 | -8.02
-18 | -0.898 | 0.09994 | -0.061 | -8.989
-17.5 | -0.908 | 0.08808 | -0.064 | -10.306
-17 | -0.927 | 0.06834 | -0.069 | -13.559
-16.5 | -0.931 | 0.05876 | -0.072 | -15.847
-16 | -0.929 | 0.05181 | -0.074 | -17.934
-15.5 | -0.924 | 0.04539 | -0.076 | -20.355
-15 | -0.914 | 0.03988 | -0.078 | -22.926
-14.5 | -0.9 | 0.03551 | -0.08 | -25.331
-14 | -0.88 | 0.0322 | -0.081 | -27.331
-13.5 | -0.857 | 0.02914 | -0.083 | -29.395
-13 | -0.829 | 0.02636 | -0.085 | -31.449
-12.5 | -0.797 | 0.02402 | -0.086 | -33.201
-12 | -0.762 | 0.02201 | -0.088 | -34.619
-11.5 | -0.723 | 0.02038 | -0.089 | -35.464
-11 | -0.681 | 0.0186 | -0.091 | -36.601
-10.5 | -0.635 | 0.01736 | -0.092 | -36.59
-10 | -0.588 | 0.01606 | -0.094 | -36.577
-9.5 | -0.538 | 0.01487 | -0.095 | -36.164
-9 | -0.495 | 0.01163 | -0.099 | -42.551
-8.5 | -0.44 | 0.01078 | -0.101 | -40.833
-8 | -0.387 | 0.0097 | -0.103 | -39.877
-7.5 | -0.326 | 0.00943 | -0.105 | -34.589
-7 | -0.265 | 0.00902 | -0.106 | -29.335
-6.5 | -0.203 | 0.0085 | -0.107 | -23.86
-6 | -0.14 | 0.00804 | -0.108 | -17.449
-5.5 | -0.077 | 0.00735 | -0.109 | -10.539
-5 | -0.014 | 0.00678 | -0.11 | -2.106
-4.5 | 0.049 | 0.00671 | -0.111 | 7.308
-4 | 0.112 | 0.00668 | -0.112 | 16.841
-3.5 | 0.176 | 0.00668 | -0.113 | 26.386
-3 | 0.24 | 0.0067 | -0.114 | 35.812
-2.5 | 0.303 | 0.00675 | -0.115 | 44.954
-2 | 0.367 | 0.00682 | -0.116 | 53.766
-1.5 | 0.43 | 0.00688 | -0.117 | 62.58
-1 | 0.494 | 0.00694 | -0.118 | 71.131
-0.5 | 0.557 | 0.00704 | -0.119 | 79.202
0 | 0.621 | 0.0072 | -0.12 | 86.237
0.5 | 0.684 | 0.00731 | -0.121 | 93.608
1 | 0.747 | 0.00746 | -0.122 | 100.224
1.5 | 0.81 | 0.0076 | -0.123 | 106.67
2 | 0.874 | 0.0078 | -0.124 | 111.986
2.5 | 0.931 | 0.00796 | -0.125 | 116.947
3 | 0.993 | 0.00818 | -0.126 | 121.403
3.5 | 1.054 | 0.00815 | -0.127 | 129.331
4 | 1.111 | 0.0086 | -0.128 | 129.085
4.5 | 1.169 | 0.00888 | -0.128 | 131.654
5 | 1.228 | 0.00913 | -0.129 | 134.487
5.5 | 1.286 | 0.0095 | -0.13 | 135.303
6 | 1.344 | 0.00986 | -0.13 | 136.236
6.5 | 1.401 | 0.01027 | -0.131 | 136.467
7 | 1.457 | 0.0107 | -0.132 | 136.163
7.5 | 1.512 | 0.01115 | -0.133 | 135.615
8 | 1.565 | 0.01175 | -0.133 | 133.115
8.5 | 1.613 | 0.01325 | -0.134 | 121.774
9 | 1.659 | 0.01499 | -0.134 | 110.627
9.5 | 1.702 | 0.01681 | -0.135 | 101.245
10 | 1.74 | 0.01906 | -0.135 | 91.303
10.5 | 1.779 | 0.0203 | -0.136 | 87.643
11 | 1.808 | 0.02492 | -0.136 | 72.556
11.5 | 1.84 | 0.02613 | -0.136 | 70.392
12 | 1.867 | 0.02735 | -0.137 | 68.237
12.5 | 1.889 | 0.02871 | -0.137 | 65.82
13 | 1.908 | 0.03021 | -0.138 | 63.155
13.5 | 1.922 | 0.03166 | -0.138 | 60.714
14 | 1.931 | 0.03359 | -0.138 | 57.477
14.5 | 1.933 | 0.03556 | -0.139 | 54.364
15 | 1.932 | 0.03761 | -0.139 | 51.371
15.5 | 1.926 | 0.03956 | -0.139 | 48.684
16 | 1.913 | 0.04219 | -0.139 | 45.347
16.5 | 1.896 | 0.04474 | -0.139 | 42.376
17 | 1.874 | 0.04756 | -0.139 | 39.41
17.5 | 1.849 | 0.05043 | -0.139 | 36.666
18 | 1.82 | 0.05385 | -0.139 | 33.797
18.5 | 1.787 | 0.05756 | -0.139 | 31.054
19 | 1.752 | 0.06152 | -0.139 | 28.477
19.5 | 1.714 | 0.06603 | -0.139 | 25.951

## 50. Re 2M Mach 0.00 (2)
BIGFOIL.COM POLAR EXPORT
NACA63A620
NACA63A620 |  |  |  | Cl Max: | 1.4973 | at alpha= | 18 | deg
XFOIL ncrit=9 |  |  |  | L/D Max: | 122.081 | at alpha= | 6 | deg
Re: | 2000000 |  |  | Cd Min: | 0.09739 | at alpha= | 20 | deg
Mach: | 0 |  |  | Cl=0 at alpha= | -3.5251 | deg
|  |  |  | @ Cl=0.1, Cd= | 0.0062001
|  |  |  | @ Cl=0.4, Cd= | 0.0065439
|  |  |  | @ Cl=0.6, Cd= | 0.006859
alpha (deg) | Cl | Cd | Cm | Cl/Cd
-20 | -0.9905 | 0.06771 | -0.106 | -14.6286
-19.5 | -1.0157 | 0.05723 | -0.1127 | -17.7477
-19 | -1.0202 | 0.04958 | -0.1182 | -20.5768
-18.5 | -1.0062 | 0.04433 | -0.1224 | -22.6979
-18 | -0.982 | 0.03972 | -0.1273 | -24.7231
-17.5 | -0.9547 | 0.03605 | -0.1309 | -26.4827
-16.5 | -0.9197 | 0.02987 | -0.1327 | -30.7901
-16 | -0.8995 | 0.02725 | -0.133 | -33.0092
-15.5 | -0.8785 | 0.02479 | -0.1331 | -35.4377
-15 | -0.853 | 0.0227 | -0.133 | -37.5771
-14.5 | -0.8255 | 0.02077 | -0.133 | -39.7448
-14 | -0.7973 | 0.01892 | -0.1327 | -42.1406
-13.5 | -0.7677 | 0.01718 | -0.1325 | -44.6857
-13 | -0.7356 | 0.01566 | -0.1322 | -46.9732
-12.5 | -0.7005 | 0.0145 | -0.1316 | -48.3103
-12 | -0.6689 | 0.01348 | -0.1296 | -49.6217
-11.5 | -0.6323 | 0.01275 | -0.1277 | -49.5922
-11 | -0.5937 | 0.01213 | -0.1256 | -48.9448
-10.5 | -0.5586 | 0.01152 | -0.1227 | -48.4896
-9.5 | -0.4822 | 0.01047 | -0.1174 | -46.0554
-9 | -0.439 | 0.01005 | -0.1155 | -43.6816
-8.5 | -0.3952 | 0.00966 | -0.1136 | -40.911
-8 | -0.3522 | 0.00925 | -0.1116 | -38.0757
-7.5 | -0.3095 | 0.00893 | -0.1094 | -34.6585
-7 | -0.2684 | 0.00863 | -0.1067 | -31.1008
-6.5 | -0.2265 | 0.00829 | -0.1041 | -27.3221
-6 | -0.1871 | 0.00796 | -0.1011 | -23.505
-5.5 | -0.1491 | 0.00765 | -0.0976 | -19.4902
-5 | -0.112 | 0.00724 | -0.094 | -15.4696
-4.5 | -0.0777 | 0.00687 | -0.0898 | -11.31
-4 | -0.0398 | 0.0065 | -0.0863 | -6.1231
-3.5 | 0.0021 | 0.00628 | -0.0836 | 0.33439
-3 | 0.0491 | 0.00623 | -0.0819 | 7.8812
-2.5 | 0.1002 | 0.0062 | -0.0811 | 16.1613
-2 | 0.1499 | 0.00625 | -0.08 | 23.984
-1.5 | 0.2049 | 0.00627 | -0.08 | 32.6794
-1 | 0.2588 | 0.00636 | -0.0799 | 40.6918
-0.5 | 0.3167 | 0.00643 | -0.0806 | 49.2535
0 | 0.3767 | 0.00651 | -0.0818 | 57.8648
0.5 | 0.4385 | 0.0066 | -0.0835 | 66.4394
1 | 0.5024 | 0.0067 | -0.0857 | 74.9851
1.5 | 0.5693 | 0.00681 | -0.0885 | 83.5977
2 | 0.632 | 0.00691 | -0.0905 | 91.4616
2.5 | 0.6892 | 0.00708 | -0.0913 | 97.3446
3 | 0.7479 | 0.00719 | -0.0924 | 104.0195
3.5 | 0.7998 | 0.00743 | -0.0921 | 107.6447
4 | 0.8553 | 0.00757 | -0.0925 | 112.9855
4.5 | 0.9071 | 0.0078 | -0.0923 | 116.2949
5.5 | 1.008 | 0.00832 | -0.0914 | 121.1538
6 | 1.056 | 0.00865 | -0.0906 | 122.0809
6.5 | 1.1011 | 0.00907 | -0.0893 | 121.4002
7 | 1.1459 | 0.00951 | -0.088 | 120.4942
7.5 | 1.1886 | 0.01002 | -0.0864 | 118.6228
8 | 1.2243 | 0.01081 | -0.0837 | 113.2562
8.5 | 1.2607 | 0.01159 | -0.0813 | 108.7748
9 | 1.2912 | 0.01263 | -0.0781 | 102.2328
9.5 | 1.309 | 0.01425 | -0.0732 | 91.8596
10 | 1.3222 | 0.0162 | -0.068 | 81.6173
11.5 | 1.3776 | 0.02333 | -0.0585 | 59.0484
12 | 1.3966 | 0.02564 | -0.0555 | 54.4696
12.5 | 1.4069 | 0.02866 | -0.052 | 49.0893
13 | 1.4222 | 0.0315 | -0.0493 | 45.1492
13.5 | 1.4362 | 0.03453 | -0.0468 | 41.5928
14 | 1.4459 | 0.03804 | -0.0442 | 38.01
14.5 | 1.4578 | 0.04149 | -0.0422 | 35.1362
15 | 1.4657 | 0.04542 | -0.0402 | 32.2699
15.5 | 1.4757 | 0.0493 | -0.0386 | 29.9331
16 | 1.4812 | 0.05367 | -0.037 | 27.5983
16.5 | 1.4886 | 0.05802 | -0.0359 | 25.6567
17 | 1.4939 | 0.06267 | -0.0348 | 23.8376
17.5 | 1.4965 | 0.0677 | -0.034 | 22.1049
18 | 1.4973 | 0.07309 | -0.0335 | 20.4857
18.5 | 1.4934 | 0.07909 | -0.0332 | 18.8823
19 | 1.4883 | 0.0854 | -0.0332 | 17.4274
19.5 | 1.4884 | 0.09123 | -0.0336 | 16.3148
20 | 1.4864 | 0.09739 | -0.0342 | 15.2623

## 51. Re 2M Mach 0.10 (1)
BIGFOIL.COM POLAR EXPORT
NACA63A620
NACA63A620 |  |  |  | Cl Max: | 1.924 | at alpha= | 14 | deg
JavaFoil+Calcfoil stall+Eppler ext transition |  |  |  | L/D Max: | 135.721 | at alpha= | 6.5 | deg
Re: | 2000000 |  |  | Cd Min: | 0.00669 | at alpha= | -3.5 | deg
Mach: | 0.1 |  |  | Cl=0 at alpha= | -4.8889 | deg
|  |  |  | @ Cl=0.1, Cd= | 0.006712
|  |  |  | @ Cl=0.4, Cd= | 0.0068539
|  |  |  | @ Cl=0.6, Cd= | 0.0071687
alpha (deg) | Cl | Cd | Cm | Cl/Cd
-20 | -0.816 | 0.14543 | -0.051 | -5.609
-19.5 | -0.83 | 0.13758 | -0.052 | -6.032
-19 | -0.844 | 0.1275 | -0.054 | -6.62
-18.5 | -0.857 | 0.11757 | -0.057 | -7.286
-18 | -0.867 | 0.1076 | -0.059 | -8.062
-17.5 | -0.877 | 0.0979 | -0.061 | -8.953
-17 | -0.899 | 0.07594 | -0.068 | -11.84
-16.5 | -0.91 | 0.06313 | -0.071 | -14.413
-16 | -0.912 | 0.05508 | -0.073 | -16.558
-15.5 | -0.91 | 0.04773 | -0.076 | -19.072
-15 | -0.903 | 0.04181 | -0.078 | -21.606
-14.5 | -0.892 | 0.03678 | -0.08 | -24.244
-14 | -0.875 | 0.03296 | -0.082 | -26.545
-13.5 | -0.853 | 0.02993 | -0.083 | -28.482
-13 | -0.827 | 0.02698 | -0.085 | -30.64
-12.5 | -0.796 | 0.02455 | -0.086 | -32.435
-12 | -0.762 | 0.02243 | -0.088 | -33.962
-11.5 | -0.724 | 0.02048 | -0.09 | -35.334
-11 | -0.681 | 0.01908 | -0.091 | -35.712
-10.5 | -0.637 | 0.01763 | -0.092 | -36.12
-10 | -0.589 | 0.0163 | -0.094 | -36.131
-9.5 | -0.539 | 0.01506 | -0.095 | -35.807
-9 | -0.486 | 0.01403 | -0.097 | -34.62
-8.5 | -0.441 | 0.01089 | -0.101 | -40.538
-8 | -0.385 | 0.00995 | -0.103 | -38.653
-7.5 | -0.328 | 0.00942 | -0.105 | -34.772
-7 | -0.266 | 0.00903 | -0.106 | -29.441
-6.5 | -0.204 | 0.0086 | -0.107 | -23.69
-6 | -0.141 | 0.00805 | -0.108 | -17.501
-5.5 | -0.078 | 0.00736 | -0.109 | -10.569
-5 | -0.014 | 0.00679 | -0.111 | -2.114
-4.5 | 0.049 | 0.00672 | -0.112 | 7.335
-4 | 0.113 | 0.00671 | -0.113 | 16.841
-3.5 | 0.177 | 0.00669 | -0.114 | 26.48
-3 | 0.241 | 0.00673 | -0.115 | 35.806
-2.5 | 0.305 | 0.00676 | -0.116 | 45.113
-2 | 0.369 | 0.00682 | -0.117 | 54.067
-1.5 | 0.433 | 0.00689 | -0.118 | 62.785
-1 | 0.496 | 0.00695 | -0.119 | 71.411
-0.5 | 0.56 | 0.0071 | -0.12 | 78.873
0 | 0.624 | 0.00721 | -0.121 | 86.474
0.5 | 0.687 | 0.00735 | -0.122 | 93.569
1 | 0.751 | 0.00747 | -0.123 | 100.552
1.5 | 0.814 | 0.00767 | -0.124 | 106.135
2 | 0.878 | 0.00783 | -0.125 | 112.103
2.5 | 0.936 | 0.00801 | -0.126 | 116.871
3 | 0.998 | 0.00824 | -0.127 | 121.13
3.5 | 1.058 | 0.0082 | -0.128 | 129.004
4 | 1.115 | 0.00866 | -0.128 | 128.783
4.5 | 1.173 | 0.00894 | -0.129 | 131.324
5 | 1.233 | 0.0092 | -0.129 | 134.043
5.5 | 1.292 | 0.00958 | -0.13 | 134.882
6 | 1.35 | 0.00995 | -0.131 | 135.709
6.5 | 1.407 | 0.01037 | -0.132 | 135.721
7 | 1.464 | 0.0108 | -0.132 | 135.593
7.5 | 1.519 | 0.01125 | -0.133 | 135
8 | 1.571 | 0.01186 | -0.134 | 132.466
8.5 | 1.62 | 0.01359 | -0.134 | 119.153
9 | 1.665 | 0.01524 | -0.135 | 109.26
9.5 | 1.707 | 0.01718 | -0.135 | 99.359
10 | 1.746 | 0.01929 | -0.136 | 90.536
10.5 | 1.784 | 0.02068 | -0.136 | 86.271
11 | 1.813 | 0.02527 | -0.136 | 71.744
11.5 | 1.843 | 0.02652 | -0.137 | 69.489
12 | 1.869 | 0.02781 | -0.137 | 67.194
12.5 | 1.89 | 0.02924 | -0.138 | 64.647
13 | 1.907 | 0.03071 | -0.138 | 62.088
13.5 | 1.919 | 0.03242 | -0.139 | 59.188
14 | 1.924 | 0.03433 | -0.139 | 56.033
14.5 | 1.924 | 0.0364 | -0.139 | 52.854
15 | 1.92 | 0.03851 | -0.139 | 49.851
15.5 | 1.91 | 0.04075 | -0.139 | 46.87
16 | 1.893 | 0.04332 | -0.139 | 43.707
16.5 | 1.872 | 0.04598 | -0.139 | 40.712
17 | 1.846 | 0.04882 | -0.139 | 37.805
17.5 | 1.815 | 0.05233 | -0.139 | 34.689
18 | 1.781 | 0.05562 | -0.139 | 32.031
18.5 | 1.743 | 0.05988 | -0.139 | 29.105
19 | 1.702 | 0.06443 | -0.139 | 26.413

## 52. Re 2M Mach 0.10 (2)
BIGFOIL.COM POLAR EXPORT
NACA63A620
NACA63A620 |  |  |  | Cl Max: | 1.4879 | at alpha= | 17.5 | deg
XFOIL ncrit=9 |  |  |  | L/D Max: | 120.447 | at alpha= | 6.5 | deg
Re: | 2000000 |  |  | Cd Min: | 0.10029 | at alpha= | 20 | deg
Mach: | 0.1 |  |  | Cl=0 at alpha= | -3.5071 | deg
|  |  |  | @ Cl=0.1, Cd= | 0.0062309
|  |  |  | @ Cl=0.4, Cd= | 0.0065927
|  |  |  | @ Cl=0.6, Cd= | 0.0069065
alpha (deg) | Cl | Cd | Cm | Cl/Cd
-20 | -0.9607 | 0.07292 | -0.1054 | -13.1747
-19.5 | -0.9909 | 0.06156 | -0.1127 | -16.0965
-19 | -0.9974 | 0.05342 | -0.1185 | -18.6709
-18.5 | -0.9918 | 0.04714 | -0.1231 | -21.0395
-18 | -0.9699 | 0.04215 | -0.1282 | -23.0107
-17.5 | -0.9474 | 0.03772 | -0.1323 | -25.1166
-17 | -0.9238 | 0.03471 | -0.1339 | -26.6148
-16.5 | -0.9106 | 0.03136 | -0.1344 | -29.037
-16 | -0.8934 | 0.02844 | -0.1348 | -31.4135
-15.5 | -0.8738 | 0.02582 | -0.1348 | -33.842
-15 | -0.8496 | 0.02356 | -0.1348 | -36.0611
-14.5 | -0.8205 | 0.02169 | -0.1347 | -37.8285
-14 | -0.7935 | 0.0197 | -0.1344 | -40.2792
-13.5 | -0.7658 | 0.01779 | -0.1341 | -43.0467
-13 | -0.734 | 0.01618 | -0.1338 | -45.3646
-12.5 | -0.698 | 0.01493 | -0.1335 | -46.7515
-12 | -0.6673 | 0.01375 | -0.1317 | -48.5309
-11.5 | -0.632 | 0.01292 | -0.1296 | -48.9164
-11 | -0.5933 | 0.01229 | -0.1276 | -48.275
-10.5 | -0.5581 | 0.01163 | -0.1246 | -47.988
-10 | -0.5241 | 0.01111 | -0.121 | -47.1737
-9.5 | -0.4833 | 0.01057 | -0.1188 | -45.7237
-9 | -0.4401 | 0.01013 | -0.1168 | -43.4452
-8.5 | -0.3966 | 0.00975 | -0.1148 | -40.6769
-8 | -0.3535 | 0.00933 | -0.1126 | -37.8885
-7.5 | -0.3108 | 0.00899 | -0.1103 | -34.5717
-7 | -0.2696 | 0.00868 | -0.1076 | -31.0599
-6.5 | -0.2279 | 0.00835 | -0.1049 | -27.2934
-6 | -0.1885 | 0.008 | -0.1017 | -23.5625
-5 | -0.1131 | 0.0073 | -0.0945 | -15.4932
-4.5 | -0.0787 | 0.00691 | -0.0902 | -11.3893
-4 | -0.0416 | 0.00655 | -0.0865 | -6.3511
-3.5 | 0.0006 | 0.00631 | -0.0838 | 0.095087
-3 | 0.0469 | 0.00627 | -0.0819 | 7.4801
-2.5 | 0.0989 | 0.00623 | -0.0811 | 15.8748
-2 | 0.1489 | 0.00627 | -0.08 | 23.748
-1.5 | 0.2036 | 0.00631 | -0.0799 | 32.2662
-1 | 0.2585 | 0.00639 | -0.0799 | 40.4538
-0.5 | 0.3166 | 0.00647 | -0.0806 | 48.9335
0.5 | 0.439 | 0.00665 | -0.0835 | 66.015
1 | 0.5039 | 0.00673 | -0.0858 | 74.8737
1.5 | 0.5708 | 0.00686 | -0.0886 | 83.207
2 | 0.6336 | 0.00696 | -0.0905 | 91.0345
2.5 | 0.6907 | 0.00714 | -0.0912 | 96.7367
3 | 0.75 | 0.00724 | -0.0923 | 103.5912
3.5 | 0.8023 | 0.00747 | -0.092 | 107.4029
4 | 0.8575 | 0.00764 | -0.0924 | 112.2382
4.5 | 0.9098 | 0.00786 | -0.0922 | 115.7506
5 | 0.9591 | 0.00817 | -0.0914 | 117.3929
5.5 | 1.0107 | 0.00841 | -0.0911 | 120.1784
6.5 | 1.1045 | 0.00917 | -0.0889 | 120.4471
7 | 1.1495 | 0.00963 | -0.0876 | 119.3666
8 | 1.2276 | 0.01097 | -0.0831 | 111.9052
8.5 | 1.2641 | 0.01178 | -0.0807 | 107.309
9 | 1.2945 | 0.01285 | -0.0774 | 100.7393
9.5 | 1.3113 | 0.01455 | -0.0723 | 90.1237
10.5 | 1.3375 | 0.01872 | -0.0624 | 71.4476
11 | 1.3481 | 0.02124 | -0.0579 | 63.4699
11.5 | 1.3773 | 0.02404 | -0.0574 | 57.292
12 | 1.3952 | 0.02648 | -0.0543 | 52.6888
12.5 | 1.4065 | 0.02951 | -0.0509 | 47.6618
13 | 1.421 | 0.03247 | -0.0482 | 43.7635
13.5 | 1.4338 | 0.03569 | -0.0456 | 40.1737
14 | 1.4421 | 0.03941 | -0.0431 | 36.5922
14.5 | 1.4543 | 0.0429 | -0.0411 | 33.8998
15 | 1.462 | 0.04693 | -0.0391 | 31.1528
15.5 | 1.472 | 0.05088 | -0.0375 | 28.9308
16 | 1.4761 | 0.05549 | -0.036 | 26.6012
16.5 | 1.4837 | 0.05992 | -0.0349 | 24.7613
17 | 1.4869 | 0.06487 | -0.0339 | 22.9212
17.5 | 1.4879 | 0.0702 | -0.0332 | 21.1952
18 | 1.4865 | 0.0759 | -0.0327 | 19.585
18.5 | 1.4837 | 0.08189 | -0.0325 | 18.1182
19 | 1.4805 | 0.08809 | -0.0327 | 16.8067
19.5 | 1.4788 | 0.09419 | -0.0331 | 15.7002
20 | 1.4782 | 0.10029 | -0.0338 | 14.7393

## 53. Re 2M Mach 0.25 (1)
BIGFOIL.COM POLAR EXPORT
NACA63A620
NACA63A620 |  |  |  | Cl Max: | 1.882 | at alpha= | 12.5 | deg
JavaFoil+Calcfoil stall+Eppler ext transition |  |  |  | L/D Max: | 133.044 | at alpha= | 5.5 | deg
Re: | 2000000 |  |  | Cd Min: | 0.0068 | at alpha= | -4 | deg
Mach: | 0.25 |  |  | Cl=0 at alpha= | -4.8864 | deg
|  |  |  | @ Cl=0.1, Cd= | 0.0068025
|  |  |  | @ Cl=0.4, Cd= | 0.006965
|  |  |  | @ Cl=0.6, Cd= | 0.007278
alpha (deg) | Cl | Cd | Cm | Cl/Cd
-19 | -0.565 | 0.15422 | -0.048 | -3.661
-18.5 | -0.606 | 0.14534 | -0.05 | -4.171
-18 | -0.644 | 0.13609 | -0.052 | -4.731
-17.5 | -0.678 | 0.12651 | -0.054 | -5.357
-17 | -0.707 | 0.11704 | -0.056 | -6.045
-16.5 | -0.736 | 0.10455 | -0.06 | -7.036
-16 | -0.759 | 0.09322 | -0.064 | -8.139
-15.5 | -0.781 | 0.07902 | -0.068 | -9.887
-15 | -0.806 | 0.06123 | -0.074 | -13.17
-14.5 | -0.821 | 0.04867 | -0.079 | -16.872
-14 | -0.823 | 0.04148 | -0.081 | -19.844
-13.5 | -0.817 | 0.03572 | -0.084 | -22.879
-13 | -0.803 | 0.03166 | -0.086 | -25.358
-12.5 | -0.783 | 0.02789 | -0.088 | -28.062
-12 | -0.755 | 0.02522 | -0.09 | -29.954
-11.5 | -0.723 | 0.02274 | -0.091 | -31.792
-11 | -0.685 | 0.02095 | -0.093 | -32.695
-10.5 | -0.643 | 0.01903 | -0.094 | -33.79
-10 | -0.597 | 0.01754 | -0.096 | -34.038
-9.5 | -0.547 | 0.01628 | -0.097 | -33.629
-9 | -0.494 | 0.01506 | -0.099 | -32.821
-8.5 | -0.441 | 0.01279 | -0.101 | -34.482
-8 | -0.391 | 0.01083 | -0.105 | -36.152
-7.5 | -0.332 | 0.00998 | -0.107 | -33.258
-7 | -0.273 | 0.00942 | -0.109 | -28.962
-6.5 | -0.209 | 0.00888 | -0.11 | -23.555
-6 | -0.145 | 0.00833 | -0.111 | -17.384
-5.5 | -0.08 | 0.00764 | -0.112 | -10.459
-5 | -0.015 | 0.00691 | -0.114 | -2.134
-4.5 | 0.051 | 0.00681 | -0.115 | 7.439
-4 | 0.116 | 0.0068 | -0.116 | 17.07
-3.5 | 0.182 | 0.00682 | -0.117 | 26.712
-3 | 0.248 | 0.00684 | -0.118 | 36.248
-2.5 | 0.313 | 0.00689 | -0.119 | 45.509
-2 | 0.379 | 0.00693 | -0.12 | 54.707
-1.5 | 0.445 | 0.00704 | -0.121 | 63.169
-1 | 0.51 | 0.00712 | -0.122 | 71.601
-0.5 | 0.576 | 0.00723 | -0.123 | 79.579
0 | 0.641 | 0.00736 | -0.124 | 87.055
0.5 | 0.706 | 0.0075 | -0.125 | 94.247
1 | 0.772 | 0.00768 | -0.126 | 100.523
1.5 | 0.837 | 0.00786 | -0.127 | 106.472
2 | 0.902 | 0.00809 | -0.128 | 111.47
2.5 | 0.961 | 0.0083 | -0.129 | 115.77
3 | 1.02 | 0.00843 | -0.13 | 121.02
3.5 | 1.08 | 0.00868 | -0.13 | 124.419
4 | 1.141 | 0.00897 | -0.131 | 127.194
4.5 | 1.203 | 0.00926 | -0.132 | 129.847
5 | 1.264 | 0.00955 | -0.133 | 132.362
5.5 | 1.324 | 0.00995 | -0.134 | 133.044
6 | 1.384 | 0.0104 | -0.134 | 133.037
6.5 | 1.442 | 0.01087 | -0.135 | 132.725
7 | 1.5 | 0.01135 | -0.136 | 132.157
7.5 | 1.556 | 0.01192 | -0.137 | 130.546
8 | 1.608 | 0.01259 | -0.137 | 127.744
8.5 | 1.654 | 0.01493 | -0.138 | 110.79
9 | 1.698 | 0.01679 | -0.138 | 101.147
9.5 | 1.737 | 0.01921 | -0.139 | 90.416
10 | 1.775 | 0.02102 | -0.139 | 84.465
10.5 | 1.805 | 0.02616 | -0.139 | 68.987
11 | 1.833 | 0.0275 | -0.14 | 66.657
11.5 | 1.855 | 0.02896 | -0.14 | 64.054
12 | 1.871 | 0.03053 | -0.141 | 61.294
12.5 | 1.882 | 0.0324 | -0.141 | 58.063
13 | 1.882 | 0.03443 | -0.141 | 54.657
13.5 | 1.875 | 0.03657 | -0.141 | 51.276
14 | 1.862 | 0.03907 | -0.142 | 47.643
14.5 | 1.84 | 0.04175 | -0.142 | 44.076
15 | 1.812 | 0.04465 | -0.142 | 40.586
15.5 | 1.775 | 0.04761 | -0.142 | 37.278
16 | 1.725 | 0.05135 | -0.142 | 33.585
16.5 | 1.666 | 0.05533 | -0.141 | 30.113
17 | 1.6 | 0.05965 | -0.141 | 26.829
17.5 | 1.527 | 0.06457 | -0.141 | 23.652

## 54. Re 2M Mach 0.25 (2)
BIGFOIL.COM POLAR EXPORT
NACA63A620
NACA63A620 |  |  |  | Cl Max: | 1.4508 | at alpha= | 16.5 | deg
XFOIL ncrit=9 |  |  |  | L/D Max: | 115.553 | at alpha= | 6 | deg
Re: | 2000000 |  |  | Cd Min: | 0.11634 | at alpha= | 20 | deg
Mach: | 0.25 |  |  | Cl=0 at alpha= | -3.3988 | deg
|  |  |  | @ Cl=0.1, Cd= | 0.0064147
|  |  |  | @ Cl=0.4, Cd= | 0.0067652
|  |  |  | @ Cl=0.6, Cd= | 0.0071216
alpha (deg) | Cl | Cd | Cm | Cl/Cd
-20 | -0.7586 | 0.10677 | -0.0973 | -7.105
-19.5 | -0.833 | 0.08806 | -0.1091 | -9.4595
-18.5 | -0.882 | 0.06586 | -0.1244 | -13.392
-18 | -0.8853 | 0.05727 | -0.1313 | -15.4584
-17.5 | -0.8824 | 0.04983 | -0.1375 | -17.7082
-17 | -0.8734 | 0.04444 | -0.1407 | -19.6535
-16.5 | -0.8654 | 0.03975 | -0.1423 | -21.7711
-16 | -0.8482 | 0.03609 | -0.1433 | -23.5024
-15.5 | -0.8339 | 0.03255 | -0.1437 | -25.619
-15 | -0.8184 | 0.02925 | -0.1439 | -27.9795
-14.5 | -0.7958 | 0.02661 | -0.1437 | -29.9061
-14 | -0.7734 | 0.02398 | -0.1434 | -32.2519
-13.5 | -0.7483 | 0.02163 | -0.1429 | -34.5955
-13 | -0.7214 | 0.01943 | -0.1423 | -37.1282
-12.5 | -0.6893 | 0.01761 | -0.1418 | -39.1425
-12 | -0.6577 | 0.01582 | -0.1411 | -41.574
-11.5 | -0.624 | 0.01431 | -0.1401 | -43.6059
-11 | -0.5905 | 0.01323 | -0.1378 | -44.6334
-10.5 | -0.5549 | 0.01242 | -0.1349 | -44.6779
-10 | -0.5174 | 0.01177 | -0.1318 | -43.9592
-9.5 | -0.4836 | 0.01119 | -0.1277 | -43.2172
-9 | -0.4445 | 0.01066 | -0.1244 | -41.6979
-8.5 | -0.4029 | 0.01015 | -0.1214 | -39.6946
-8 | -0.3616 | 0.00972 | -0.1184 | -37.2016
-7.5 | -0.3185 | 0.00932 | -0.1155 | -34.1738
-7 | -0.2762 | 0.00898 | -0.1124 | -30.7572
-6.5 | -0.237 | 0.00863 | -0.1087 | -27.4623
-6 | -0.1961 | 0.00828 | -0.1053 | -23.6836
-5.5 | -0.1573 | 0.00794 | -0.1014 | -19.8111
-5 | -0.1216 | 0.0076 | -0.0969 | -16
-4.5 | -0.0842 | 0.00719 | -0.0927 | -11.7107
-4 | -0.0499 | 0.00683 | -0.088 | -7.306
-3.5 | -0.0097 | 0.0065 | -0.0844 | -1.4923
-3 | 0.0382 | 0.00641 | -0.0824 | 5.9594
-2.5 | 0.0872 | 0.00641 | -0.0806 | 13.6037
-2 | 0.1418 | 0.00643 | -0.08 | 22.0529
-1 | 0.2563 | 0.00655 | -0.0801 | 39.1298
-0.5 | 0.316 | 0.00665 | -0.0808 | 47.5188
0 | 0.3795 | 0.00673 | -0.0823 | 56.3893
0.5 | 0.4435 | 0.00684 | -0.0839 | 64.8392
1 | 0.5118 | 0.00696 | -0.0866 | 73.5345
1.5 | 0.5807 | 0.00706 | -0.0893 | 82.2521
2 | 0.6402 | 0.00725 | -0.0901 | 88.3034
2.5 | 0.7021 | 0.00737 | -0.0914 | 95.2646
3 | 0.7585 | 0.00758 | -0.0915 | 100.066
3.5 | 0.8157 | 0.00776 | -0.0918 | 105.116
4 | 0.8684 | 0.00805 | -0.0912 | 107.8758
4.5 | 0.9233 | 0.00827 | -0.091 | 111.6445
5 | 0.9756 | 0.00857 | -0.0904 | 113.839
5.5 | 1.0243 | 0.00897 | -0.0892 | 114.1918
6 | 1.0758 | 0.00931 | -0.0884 | 115.5532
6.5 | 1.122 | 0.00981 | -0.0868 | 114.3731
7 | 1.1669 | 0.01037 | -0.085 | 112.5265
7.5 | 1.2099 | 0.01101 | -0.083 | 109.891
8 | 1.2458 | 0.01194 | -0.08 | 104.3384
8.5 | 1.2779 | 0.01306 | -0.0765 | 97.8484
9 | 1.308 | 0.01432 | -0.0729 | 91.3408
9.5 | 1.3198 | 0.01646 | -0.0671 | 80.1823
10 | 1.3306 | 0.01887 | -0.0618 | 70.514
10.5 | 1.3427 | 0.02147 | -0.0571 | 62.5384
11 | 1.3484 | 0.02467 | -0.0524 | 54.6575
11.5 | 1.3653 | 0.02797 | -0.0496 | 48.813
12 | 1.3897 | 0.03116 | -0.0486 | 44.5988
12.5 | 1.3984 | 0.03479 | -0.0453 | 40.1955
13 | 1.4086 | 0.03848 | -0.0425 | 36.606
13.5 | 1.419 | 0.04228 | -0.04 | 33.562
14 | 1.4223 | 0.04685 | -0.0376 | 30.3586
14.5 | 1.4328 | 0.05096 | -0.0357 | 28.1162
15 | 1.4368 | 0.05575 | -0.034 | 25.7722
15.5 | 1.444 | 0.06044 | -0.0326 | 23.8915
16 | 1.4469 | 0.06562 | -0.0314 | 22.0497
16.5 | 1.4508 | 0.07088 | -0.0306 | 20.4684
17 | 1.4479 | 0.07698 | -0.0299 | 18.8088
17.5 | 1.4445 | 0.08327 | -0.0297 | 17.3472
18 | 1.441 | 0.08976 | -0.0298 | 16.0539
18.5 | 1.4384 | 0.09623 | -0.0302 | 14.9475
19 | 1.4331 | 0.10319 | -0.031 | 13.888
19.5 | 1.4328 | 0.10968 | -0.0321 | 13.0635
20 | 1.4313 | 0.11634 | -0.0335 | 12.3027

## 55. Re 2M Mach 0.50 (1)
BIGFOIL.COM POLAR EXPORT
NACA63A620
NACA63A620 |  |  |  | Cl Max: | 1.792 | at alpha= | 9.5 | deg
JavaFoil+Calcfoil stall+Eppler ext transition |  |  |  | L/D Max: | 120.949 | at alpha= | 4.5 | deg
Re: | 2000000 |  |  | Cd Min: | 0.00731 | at alpha= | -4 | deg
Mach: | 0.5 |  |  | Cl=0 at alpha= | -4.8904 | deg
|  |  |  | @ Cl=0.1, Cd= | 0.007347
|  |  |  | @ Cl=0.4, Cd= | 0.0075073
|  |  |  | @ Cl=0.6, Cd= | 0.0079186
alpha (deg) | Cl | Cd | Cm | Cl/Cd
-20 | -0.88 | 0.18179 | -0.052 | -4.839
-19.5 | -0.853 | 0.17528 | -0.054 | -4.865
-19 | -0.821 | 0.16807 | -0.052 | -4.887
-18.5 | -0.792 | 0.16266 | -0.052 | -4.87
-18 | -0.763 | 0.16213 | -0.052 | -4.707
-17.5 | -0.735 | 0.15017 | -0.053 | -4.892
-17 | -0.705 | 0.14977 | -0.052 | -4.709
-16.5 | -0.676 | 0.14275 | -0.052 | -4.733
-16 | -0.647 | 0.13923 | -0.052 | -4.644
-15.5 | -0.618 | 0.13464 | -0.052 | -4.588
-15 | -0.588 | 0.12912 | -0.051 | -4.557
-14.5 | -0.559 | 0.12299 | -0.05 | -4.545
-14 | -0.53 | 0.11677 | -0.051 | -4.54
-13.5 | -0.501 | 0.11645 | -0.05 | -4.303
-13 | -0.472 | 0.11117 | -0.048 | -4.242
-12.5 | -0.443 | 0.10772 | -0.049 | -4.11
-12 | -0.413 | 0.09499 | -0.047 | -4.353
-11.5 | -0.387 | 0.08607 | -0.058 | -4.496
-11 | -0.359 | 0.07728 | -0.062 | -4.643
-10.5 | -0.534 | 0.03738 | -0.097 | -14.276
-10 | -0.575 | 0.02788 | -0.103 | -20.618
-9.5 | -0.558 | 0.0237 | -0.106 | -23.564
-9 | -0.517 | 0.02087 | -0.108 | -24.745
-8.5 | -0.466 | 0.01871 | -0.11 | -24.924
-8 | -0.412 | 0.01578 | -0.112 | -26.085
-7.5 | -0.352 | 0.01418 | -0.114 | -24.792
-7 | -0.288 | 0.01307 | -0.116 | -22.053
-6.5 | -0.222 | 0.01224 | -0.118 | -18.168
-6 | -0.158 | 0.00938 | -0.122 | -16.899
-5.5 | -0.089 | 0.00901 | -0.126 | -9.881
-5 | -0.016 | 0.00811 | -0.127 | -2.027
-4.5 | 0.057 | 0.0074 | -0.128 | 7.634
-4 | 0.13 | 0.00731 | -0.129 | 17.733
-3.5 | 0.204 | 0.00735 | -0.131 | 27.715
-3 | 0.277 | 0.00735 | -0.132 | 37.692
-2.5 | 0.35 | 0.00746 | -0.133 | 46.954
-2 | 0.424 | 0.00753 | -0.134 | 56.268
-1.5 | 0.497 | 0.00769 | -0.135 | 64.597
-1 | 0.57 | 0.00782 | -0.137 | 72.923
-0.5 | 0.643 | 0.00806 | -0.138 | 79.8
0 | 0.712 | 0.00823 | -0.138 | 86.468
0.5 | 0.782 | 0.00843 | -0.139 | 92.82
1 | 0.854 | 0.00863 | -0.14 | 98.89
1.5 | 0.925 | 0.00887 | -0.141 | 104.289
2 | 0.996 | 0.00911 | -0.142 | 109.328
2.5 | 1.057 | 0.00939 | -0.143 | 112.543
3 | 1.126 | 0.00974 | -0.144 | 115.582
3.5 | 1.195 | 0.01013 | -0.145 | 117.983
4 | 1.264 | 0.01054 | -0.146 | 119.875
4.5 | 1.332 | 0.01101 | -0.147 | 120.949
5 | 1.399 | 0.0116 | -0.148 | 120.612
5.5 | 1.464 | 0.01218 | -0.148 | 120.179
6 | 1.528 | 0.01289 | -0.149 | 118.585
6.5 | 1.589 | 0.01356 | -0.15 | 117.201
7 | 1.648 | 0.01456 | -0.151 | 113.202
7.5 | 1.697 | 0.01747 | -0.151 | 97.168
8 | 1.741 | 0.02015 | -0.152 | 86.383
8.5 | 1.773 | 0.02392 | -0.152 | 74.145
9 | 1.789 | 0.03193 | -0.152 | 56.044
9.5 | 1.792 | 0.03462 | -0.152 | 51.753
10 | 1.768 | 0.03772 | -0.152 | 46.882
10.5 | 1.69 | 0.04167 | -0.152 | 40.557
11 | 1.35 | 0.04722 | -0.152 | 28.581
11.5 | 1.095 | 0.05244 | -0.151 | 20.874
12 | 1.106 | 0.06549 | -0.148 | 16.882
12.5 | 0.993 | 0.10819 | -0.071 | 9.175
13 | 1.028 | 0.11947 | -0.089 | 8.602
13.5 | 1.05 | 0.11941 | -0.081 | 8.795
14 | 1.079 | 0.12634 | -0.085 | 8.544
14.5 | 1.108 | 0.13308 | -0.088 | 8.326

## 56. Re 2M Mach 0.50 (2)
BIGFOIL.COM POLAR EXPORT
NACA63A620
NACA63A620 |  |  |  | Cl Max: | 1.352 | at alpha= | 15.5 | deg
XFOIL ncrit=9 |  |  |  | L/D Max: | 91.6459 | at alpha= | 5 | deg
Re: | 2000000 |  |  | Cd Min: | 0.17858 | at alpha= | 20 | deg
Mach: | 0.5 |  |  | Cl=0 at alpha= | -2.8366 | deg
|  |  |  | @ Cl=0.1, Cd= | 0.0072494
|  |  |  | @ Cl=0.4, Cd= | 0.0077975
|  |  |  | @ Cl=0.6, Cd= | 0.0083615
alpha (deg) | Cl | Cd | Cm | Cl/Cd
-18 | -0.3243 | 0.14108 | -0.1179 | -2.2987
-17.5 | -0.3453 | 0.1289 | -0.1252 | -2.6788
-17 | -0.3643 | 0.11758 | -0.1321 | -3.0983
-16.5 | -0.3903 | 0.10604 | -0.1393 | -3.6807
-16 | -0.4212 | 0.09463 | -0.1463 | -4.451
-15.5 | -0.4512 | 0.08382 | -0.153 | -5.383
-15 | -0.4838 | 0.07328 | -0.1594 | -6.6021
-14.5 | -0.5101 | 0.06378 | -0.1647 | -7.9978
-14 | -0.5319 | 0.05517 | -0.1691 | -9.6411
-13.5 | -0.5443 | 0.0479 | -0.1721 | -11.3633
-13 | -0.5557 | 0.0412 | -0.1741 | -13.4879
-12.5 | -0.5503 | 0.03611 | -0.1747 | -15.2395
-12 | -0.5499 | 0.03113 | -0.1745 | -17.6646
-11.5 | -0.5363 | 0.02732 | -0.1735 | -19.6303
-11 | -0.519 | 0.02396 | -0.1718 | -21.6611
-10.5 | -0.4937 | 0.02128 | -0.1698 | -23.2002
-10 | -0.4687 | 0.01869 | -0.1675 | -25.0776
-9.5 | -0.441 | 0.01633 | -0.1652 | -27.0055
-9 | -0.406 | 0.01437 | -0.1631 | -28.2533
-8.5 | -0.3774 | 0.01271 | -0.1593 | -29.6932
-8 | -0.3475 | 0.01176 | -0.1531 | -29.5493
-7.5 | -0.3248 | 0.0111 | -0.1446 | -29.2613
-7 | -0.2976 | 0.01051 | -0.1364 | -28.3159
-6.5 | -0.2629 | 0.01 | -0.1295 | -26.29
-6 | -0.2279 | 0.00959 | -0.1225 | -23.7643
-5.5 | -0.1918 | 0.00915 | -0.1159 | -20.9617
-5 | -0.1559 | 0.00878 | -0.1092 | -17.7563
-4 | -0.0907 | 0.00812 | -0.0946 | -11.17
-3.5 | -0.0619 | 0.00773 | -0.0869 | -8.0078
-3 | -0.0186 | 0.00735 | -0.0821 | -2.5306
-2.5 | 0.0383 | 0.00722 | -0.0801 | 5.3047
-2 | 0.1013 | 0.00725 | -0.0793 | 13.9724
-1.5 | 0.1692 | 0.00731 | -0.0796 | 23.1464
-0.5 | 0.3097 | 0.00757 | -0.0815 | 40.9115
0 | 0.3813 | 0.00776 | -0.083 | 49.1366
0.5 | 0.4612 | 0.00792 | -0.0861 | 58.2323
1 | 0.5325 | 0.00815 | -0.0876 | 65.3374
1.5 | 0.6027 | 0.00837 | -0.0887 | 72.0072
2 | 0.6668 | 0.00868 | -0.0887 | 76.8203
2.5 | 0.7318 | 0.00897 | -0.0888 | 81.5831
3 | 0.7937 | 0.00933 | -0.0883 | 85.0697
3.5 | 0.8554 | 0.00971 | -0.0877 | 88.0947
4 | 0.9148 | 0.01017 | -0.0867 | 89.9508
4.5 | 0.9699 | 0.01076 | -0.0849 | 90.1394
5 | 1.0301 | 0.01124 | -0.0839 | 91.6459
5.5 | 1.0823 | 0.012 | -0.0817 | 90.1917
6 | 1.1332 | 0.01283 | -0.0792 | 88.3242
6.5 | 1.186 | 0.01367 | -0.077 | 86.7593
7 | 1.2287 | 0.01493 | -0.0734 | 82.2974
7.5 | 1.2715 | 0.01628 | -0.0701 | 78.102
8 | 1.3075 | 0.01803 | -0.066 | 72.518
8.5 | 1.3234 | 0.02082 | -0.0602 | 63.5639
9 | 1.3419 | 0.02375 | -0.0552 | 56.5011
9.5 | 1.3338 | 0.02827 | -0.0486 | 47.1808
10 | 1.334 | 0.03266 | -0.0434 | 40.8451
10.5 | 1.3291 | 0.03766 | -0.0386 | 35.2921
11 | 1.3336 | 0.04233 | -0.0349 | 31.5048
11.5 | 1.3249 | 0.04816 | -0.0313 | 27.5104
12 | 1.3311 | 0.05322 | -0.0288 | 25.0113
12.5 | 1.339 | 0.05928 | -0.0275 | 22.5877
13 | 1.3487 | 0.06525 | -0.0271 | 20.6697
13.5 | 1.35 | 0.07126 | -0.0254 | 18.9447
14 | 1.3481 | 0.07775 | -0.0242 | 17.3389
15 | 1.3514 | 0.0907 | -0.023 | 14.8997
15.5 | 1.352 | 0.09755 | -0.0229 | 13.8596
16 | 1.3474 | 0.10512 | -0.0235 | 12.8177
17 | 1.3358 | 0.12118 | -0.0264 | 11.0233
17.5 | 1.3302 | 0.12956 | -0.0287 | 10.2671
18 | 1.3222 | 0.1384 | -0.0317 | 9.5535
18.5 | 1.3118 | 0.14783 | -0.0356 | 8.8737
19 | 1.2983 | 0.15795 | -0.0405 | 8.2197
19.5 | 1.2878 | 0.16797 | -0.0458 | 7.6668
20 | 1.2749 | 0.17858 | -0.052 | 7.1391

## 57. Re 3M Mach 0.00 (1)
BIGFOIL.COM POLAR EXPORT
NACA63A620
NACA63A620 |  |  |  | Cl Max: | 1.942 | at alpha= | 14.5 | deg
JavaFoil+Calcfoil stall+Eppler ext transition |  |  |  | L/D Max: | 142.619 | at alpha= | 6.5 | deg
Re: | 3000000 |  |  | Cd Min: | 0.00642 | at alpha= | -4 | deg
Mach: | 0 |  |  | Cl=0 at alpha= | -4.8889 | deg
|  |  |  | @ Cl=0.1, Cd= | 0.0064276
|  |  |  | @ Cl=0.4, Cd= | 0.0065262
|  |  |  | @ Cl=0.6, Cd= | 0.0067837
alpha (deg) | Cl | Cd | Cm | Cl/Cd
-20 | -0.862 | 0.12984 | -0.054 | -6.642
-19.5 | -0.874 | 0.12149 | -0.056 | -7.197
-19 | -0.887 | 0.11061 | -0.058 | -8.022
-18.5 | -0.902 | 0.09711 | -0.061 | -9.288
-18 | -0.916 | 0.08374 | -0.065 | -10.939
-17.5 | -0.925 | 0.07324 | -0.067 | -12.637
-17 | -0.939 | 0.05922 | -0.071 | -15.849
-16.5 | -0.94 | 0.05182 | -0.073 | -18.143
-16 | -0.937 | 0.04611 | -0.075 | -20.325
-15.5 | -0.931 | 0.04068 | -0.077 | -22.876
-15 | -0.92 | 0.0362 | -0.079 | -25.418
-14.5 | -0.905 | 0.03249 | -0.08 | -27.843
-14 | -0.885 | 0.02927 | -0.082 | -30.239
-13.5 | -0.861 | 0.02647 | -0.084 | -32.525
-13 | -0.833 | 0.02419 | -0.085 | -34.431
-12.5 | -0.801 | 0.02208 | -0.087 | -36.26
-12 | -0.765 | 0.02026 | -0.088 | -37.757
-11.5 | -0.726 | 0.01867 | -0.09 | -38.873
-11 | -0.683 | 0.01712 | -0.091 | -39.935
-10.5 | -0.638 | 0.01594 | -0.093 | -40.028
-10 | -0.59 | 0.01473 | -0.094 | -40.067
-9.5 | -0.54 | 0.01366 | -0.096 | -39.509
-9 | -0.498 | 0.01066 | -0.1 | -46.673
-8.5 | -0.447 | 0.00955 | -0.102 | -46.793
-8 | -0.387 | 0.00913 | -0.103 | -42.373
-7.5 | -0.326 | 0.00878 | -0.105 | -37.147
-7 | -0.265 | 0.00843 | -0.106 | -31.411
-6.5 | -0.203 | 0.00814 | -0.107 | -24.916
-6 | -0.14 | 0.00784 | -0.108 | -17.898
-5.5 | -0.077 | 0.00743 | -0.109 | -10.417
-5 | -0.014 | 0.00696 | -0.11 | -2.052
-4.5 | 0.049 | 0.00646 | -0.111 | 7.593
-4 | 0.112 | 0.00642 | -0.112 | 17.506
-3.5 | 0.176 | 0.00643 | -0.113 | 27.433
-3 | 0.24 | 0.00644 | -0.114 | 37.268
-2.5 | 0.303 | 0.00646 | -0.115 | 46.946
-2 | 0.367 | 0.0065 | -0.116 | 56.432
-1.5 | 0.43 | 0.00655 | -0.117 | 65.703
-1 | 0.494 | 0.00663 | -0.118 | 74.447
-0.5 | 0.557 | 0.00673 | -0.119 | 82.761
0 | 0.621 | 0.00681 | -0.12 | 91.134
0.5 | 0.684 | 0.00691 | -0.121 | 99.023
1 | 0.747 | 0.00706 | -0.122 | 105.838
1.5 | 0.81 | 0.00719 | -0.123 | 112.771
2 | 0.874 | 0.00736 | -0.124 | 118.731
2.5 | 0.931 | 0.0075 | -0.125 | 124.147
3 | 0.993 | 0.00773 | -0.126 | 128.461
3.5 | 1.055 | 0.00797 | -0.127 | 132.432
4 | 1.117 | 0.00826 | -0.128 | 135.264
4.5 | 1.173 | 0.0085 | -0.129 | 138.007
5 | 1.23 | 0.00879 | -0.129 | 139.858
5.5 | 1.288 | 0.00913 | -0.13 | 140.965
6 | 1.345 | 0.00948 | -0.13 | 141.909
6.5 | 1.403 | 0.00983 | -0.131 | 142.619
7 | 1.459 | 0.01029 | -0.132 | 141.736
7.5 | 1.514 | 0.01077 | -0.133 | 140.55
8 | 1.564 | 0.01265 | -0.133 | 123.655
8.5 | 1.613 | 0.01388 | -0.134 | 116.207
9 | 1.659 | 0.01542 | -0.134 | 107.551
9.5 | 1.703 | 0.017 | -0.135 | 100.161
10 | 1.743 | 0.0183 | -0.135 | 95.253
10.5 | 1.781 | 0.01961 | -0.136 | 90.811
11 | 1.812 | 0.02319 | -0.136 | 78.125
11.5 | 1.843 | 0.02425 | -0.137 | 75.993
12 | 1.87 | 0.02543 | -0.137 | 73.559
12.5 | 1.893 | 0.02664 | -0.138 | 71.076
13 | 1.912 | 0.028 | -0.138 | 68.302
13.5 | 1.927 | 0.02934 | -0.139 | 65.687
14 | 1.937 | 0.03095 | -0.139 | 62.596
14.5 | 1.942 | 0.03265 | -0.139 | 59.491
15 | 1.941 | 0.03457 | -0.139 | 56.147
15.5 | 1.935 | 0.03656 | -0.14 | 52.924
16 | 1.921 | 0.03888 | -0.14 | 49.411
16.5 | 1.903 | 0.04115 | -0.14 | 46.255
17 | 1.882 | 0.04367 | -0.14 | 43.092
17.5 | 1.857 | 0.0463 | -0.14 | 40.101
18 | 1.827 | 0.04955 | -0.14 | 36.883
18.5 | 1.795 | 0.05272 | -0.14 | 34.051
19 | 1.76 | 0.05634 | -0.14 | 31.232
19.5 | 1.721 | 0.06037 | -0.14 | 28.515

## 58. Re 3M Mach 0.00 (2)
BIGFOIL.COM POLAR EXPORT
NACA63A620
NACA63A620 |  |  |  | Cl Max: | 1.5321 | at alpha= | 20 | deg
XFOIL ncrit=9 |  |  |  | L/D Max: | 133.923 | at alpha= | 6 | deg
Re: | 3000000 |  |  | Cd Min: | 0.09154 | at alpha= | 20 | deg
Mach: | 0 |  |  | Cl=0 at alpha= | -3.5939 | deg
|  |  |  | @ Cl=0.1, Cd= | 0.0057646
|  |  |  | @ Cl=0.4, Cd= | 0.0059778
|  |  |  | @ Cl=0.6, Cd= | 0.006232
alpha (deg) | Cl | Cd | Cm | Cl/Cd
-20 | -1.0138 | 0.06155 | -0.1132 | -16.4712
-19.5 | -1.0285 | 0.05339 | -0.1171 | -19.2639
-19 | -1.0156 | 0.04744 | -0.1224 | -21.4081
-18.5 | -0.9991 | 0.04205 | -0.1275 | -23.7598
-18 | -0.9954 | 0.0372 | -0.1295 | -26.7581
-17.5 | -0.9869 | 0.03336 | -0.1303 | -29.5833
-17 | -0.9952 | 0.02857 | -0.1304 | -34.8337
-16.5 | -0.9738 | 0.02611 | -0.1306 | -37.2961
-16 | -0.9555 | 0.02352 | -0.1304 | -40.625
-15.5 | -0.9303 | 0.02145 | -0.1303 | -43.3706
-15 | -0.9012 | 0.01965 | -0.1302 | -45.8626
-14.5 | -0.8728 | 0.01784 | -0.13 | -48.9238
-14 | -0.841 | 0.01626 | -0.1298 | -51.722
-13.5 | -0.807 | 0.0149 | -0.1296 | -54.1611
-13 | -0.7736 | 0.01379 | -0.1285 | -56.0986
-12.5 | -0.7393 | 0.01294 | -0.1267 | -57.1329
-12 | -0.7024 | 0.01224 | -0.1246 | -57.3856
-11.5 | -0.6635 | 0.01165 | -0.1226 | -56.9528
-11 | -0.625 | 0.0112 | -0.1201 | -55.8036
-10.5 | -0.5897 | 0.01071 | -0.117 | -55.0607
-9.5 | -0.5022 | 0.00977 | -0.1136 | -51.4023
-9 | -0.457 | 0.00936 | -0.1121 | -48.8248
-8.5 | -0.4123 | 0.00899 | -0.1103 | -45.8621
-8 | -0.3676 | 0.00869 | -0.1085 | -42.3015
-7.5 | -0.3223 | 0.00836 | -0.1068 | -38.5526
-7 | -0.2777 | 0.00808 | -0.1048 | -34.3688
-6.5 | -0.2355 | 0.00777 | -0.1023 | -30.3089
-6 | -0.1914 | 0.0075 | -0.1001 | -25.52
-5.5 | -0.1515 | 0.00722 | -0.097 | -20.9834
-5 | -0.11 | 0.00692 | -0.0942 | -15.896
-4.5 | -0.0699 | 0.00666 | -0.0912 | -10.4955
-4 | -0.032 | 0.00637 | -0.0876 | -5.0235
-3.5 | 0.0074 | 0.00598 | -0.0845 | 1.2375
-2.5 | 0.1063 | 0.00575 | -0.0823 | 18.487
-2 | 0.1598 | 0.00578 | -0.082 | 27.6471
-1.5 | 0.2171 | 0.00579 | -0.0826 | 37.4957
-1 | 0.2752 | 0.00584 | -0.0833 | 47.1233
-0.5 | 0.3355 | 0.00592 | -0.0846 | 56.6723
0.5 | 0.4694 | 0.00604 | -0.0902 | 77.7152
1 | 0.5377 | 0.0061 | -0.0933 | 88.1475
1.5 | 0.5983 | 0.00623 | -0.0948 | 96.0353
2 | 0.6591 | 0.0063 | -0.0963 | 104.619
3 | 0.7715 | 0.00656 | -0.0973 | 117.6067
4 | 0.8769 | 0.00697 | -0.097 | 125.8106
4.5 | 0.9296 | 0.00714 | -0.0969 | 130.1961
5 | 0.9802 | 0.00739 | -0.0964 | 132.6387
5.5 | 1.0286 | 0.00769 | -0.0956 | 133.7581
6 | 1.0754 | 0.00803 | -0.0944 | 133.9228
6.5 | 1.1195 | 0.00848 | -0.0929 | 132.0165
7 | 1.1588 | 0.00907 | -0.0906 | 127.7619
7.5 | 1.2001 | 0.00963 | -0.0887 | 124.621
8 | 1.2332 | 0.01048 | -0.0856 | 117.6718
8.5 | 1.2599 | 0.01161 | -0.0816 | 108.5185
9 | 1.2868 | 0.01278 | -0.0778 | 100.6886
9.5 | 1.3018 | 0.01453 | -0.0725 | 89.5939
10 | 1.3201 | 0.01625 | -0.0681 | 81.2369
10.5 | 1.3387 | 0.0181 | -0.064 | 73.9613
11 | 1.3552 | 0.02019 | -0.0601 | 67.1223
11.5 | 1.3697 | 0.0226 | -0.0563 | 60.6062
12 | 1.3947 | 0.02452 | -0.0542 | 56.8801
12.5 | 1.4245 | 0.02719 | -0.0537 | 52.3906
13 | 1.4431 | 0.02973 | -0.0512 | 48.5402
13.5 | 1.4564 | 0.03273 | -0.0484 | 44.4974
14 | 1.4704 | 0.03584 | -0.0461 | 41.0268
14.5 | 1.4837 | 0.0391 | -0.0439 | 37.9463
15 | 1.4914 | 0.04291 | -0.0417 | 34.7565
15.5 | 1.5053 | 0.04637 | -0.0401 | 32.4628
16 | 1.5097 | 0.05073 | -0.0383 | 29.7595
16.5 | 1.5196 | 0.05472 | -0.0371 | 27.7705
17 | 1.5223 | 0.05955 | -0.0358 | 25.5634
17.5 | 1.5231 | 0.06466 | -0.0348 | 23.5555
18 | 1.5252 | 0.06982 | -0.0341 | 21.8447
18.5 | 1.5254 | 0.07528 | -0.0337 | 20.263
19 | 1.527 | 0.08067 | -0.0335 | 18.929
19.5 | 1.5269 | 0.0864 | -0.0337 | 17.6725
20 | 1.5321 | 0.09154 | -0.034 | 16.7369

## 59. Re 3M Mach 0.10 (1)
BIGFOIL.COM POLAR EXPORT
NACA63A620
NACA63A620 |  |  |  | Cl Max: | 1.933 | at alpha= | 14.5 | deg
JavaFoil+Calcfoil stall+Eppler ext transition |  |  |  | L/D Max: | 142.25 | at alpha= | 6.5 | deg
Re: | 3000000 |  |  | Cd Min: | 0.00643 | at alpha= | -4 | deg
Mach: | 0.1 |  |  | Cl=0 at alpha= | -4.8889 | deg
|  |  |  | @ Cl=0.1, Cd= | 0.0064402
|  |  |  | @ Cl=0.4, Cd= | 0.0065591
|  |  |  | @ Cl=0.6, Cd= | 0.0068025
alpha (deg) | Cl | Cd | Cm | Cl/Cd
-20 | -0.821 | 0.1363 | -0.053 | -6.024
-19.5 | -0.836 | 0.12814 | -0.055 | -6.523
-19 | -0.852 | 0.11703 | -0.057 | -7.277
-18.5 | -0.867 | 0.10575 | -0.06 | -8.194
-18 | -0.881 | 0.09388 | -0.063 | -9.381
-17.5 | -0.894 | 0.08215 | -0.066 | -10.878
-17 | -0.914 | 0.0643 | -0.07 | -14.208
-16.5 | -0.921 | 0.0551 | -0.073 | -16.706
-16 | -0.921 | 0.04867 | -0.075 | -18.918
-15.5 | -0.918 | 0.04262 | -0.077 | -21.53
-15 | -0.91 | 0.03781 | -0.079 | -24.057
-14.5 | -0.897 | 0.03361 | -0.081 | -26.687
-14 | -0.879 | 0.03015 | -0.082 | -29.168
-13.5 | -0.857 | 0.02717 | -0.084 | -31.558
-13 | -0.83 | 0.02476 | -0.085 | -33.543
-12.5 | -0.8 | 0.02258 | -0.087 | -35.405
-12 | -0.765 | 0.02065 | -0.089 | -37.036
-11.5 | -0.726 | 0.01888 | -0.09 | -38.478
-11 | -0.684 | 0.01758 | -0.091 | -38.905
-10.5 | -0.639 | 0.0162 | -0.093 | -39.448
-10 | -0.592 | 0.01497 | -0.094 | -39.528
-9.5 | -0.541 | 0.01385 | -0.096 | -39.092
-9 | -0.496 | 0.01171 | -0.099 | -42.393
-8.5 | -0.444 | 0.00967 | -0.102 | -45.95
-8 | -0.389 | 0.00917 | -0.104 | -42.358
-7.5 | -0.328 | 0.00879 | -0.105 | -37.286
-7 | -0.266 | 0.00852 | -0.106 | -31.222
-6.5 | -0.204 | 0.00815 | -0.107 | -24.995
-6 | -0.141 | 0.00785 | -0.108 | -17.962
-5.5 | -0.078 | 0.00749 | -0.109 | -10.396
-5 | -0.014 | 0.00697 | -0.111 | -2.059
-4.5 | 0.049 | 0.00648 | -0.112 | 7.601
-4 | 0.113 | 0.00643 | -0.113 | 17.57
-3.5 | 0.177 | 0.00643 | -0.114 | 27.549
-3 | 0.241 | 0.00645 | -0.115 | 37.389
-2.5 | 0.305 | 0.00649 | -0.116 | 46.977
-2 | 0.369 | 0.00653 | -0.117 | 56.463
-1.5 | 0.433 | 0.00659 | -0.118 | 65.624
-1 | 0.496 | 0.00664 | -0.119 | 74.724
-0.5 | 0.56 | 0.00674 | -0.12 | 83.069
0 | 0.624 | 0.00684 | -0.121 | 91.243
0.5 | 0.687 | 0.00695 | -0.122 | 98.928
1 | 0.751 | 0.0071 | -0.123 | 105.697
1.5 | 0.814 | 0.00725 | -0.124 | 112.282
2 | 0.878 | 0.00738 | -0.125 | 119.015
2.5 | 0.936 | 0.00753 | -0.126 | 124.185
3 | 0.998 | 0.00778 | -0.127 | 128.303
3.5 | 1.06 | 0.00806 | -0.128 | 131.502
4 | 1.121 | 0.00802 | -0.129 | 139.806
4.5 | 1.177 | 0.00855 | -0.129 | 137.75
5 | 1.235 | 0.00887 | -0.13 | 139.304
5.5 | 1.294 | 0.00921 | -0.13 | 140.484
6 | 1.352 | 0.00956 | -0.131 | 141.308
6.5 | 1.409 | 0.0099 | -0.132 | 142.25
7 | 1.465 | 0.01039 | -0.133 | 141.087
7.5 | 1.52 | 0.01087 | -0.133 | 139.862
8 | 1.57 | 0.01283 | -0.134 | 122.423
8.5 | 1.619 | 0.01406 | -0.134 | 115.134
9 | 1.665 | 0.01566 | -0.135 | 106.323
9.5 | 1.709 | 0.01724 | -0.135 | 99.116
10 | 1.749 | 0.01851 | -0.136 | 94.454
10.5 | 1.786 | 0.01992 | -0.136 | 89.674
11 | 1.816 | 0.02357 | -0.137 | 77.065
11.5 | 1.847 | 0.02468 | -0.137 | 74.832
12 | 1.873 | 0.02583 | -0.138 | 72.493
12.5 | 1.894 | 0.0271 | -0.138 | 69.908
13 | 1.911 | 0.02849 | -0.139 | 67.09
13.5 | 1.924 | 0.03 | -0.139 | 64.124
14 | 1.931 | 0.03157 | -0.14 | 61.184
14.5 | 1.933 | 0.03342 | -0.14 | 57.827
15 | 1.928 | 0.03539 | -0.14 | 54.478
15.5 | 1.918 | 0.03765 | -0.14 | 50.948
16 | 1.901 | 0.03993 | -0.14 | 47.609
16.5 | 1.879 | 0.0423 | -0.14 | 44.42
17 | 1.853 | 0.04494 | -0.14 | 41.236
17.5 | 1.822 | 0.0481 | -0.14 | 37.89
18 | 1.789 | 0.05113 | -0.14 | 34.986
18.5 | 1.751 | 0.05488 | -0.14 | 31.9
19 | 1.709 | 0.05886 | -0.14 | 29.04
19.5 | 1.666 | 0.06292 | -0.14 | 26.482

## 60. Re 3M Mach 0.10 (2)
BIGFOIL.COM POLAR EXPORT
NACA63A620
NACA63A620 |  |  |  | Cl Max: | 1.5244 | at alpha= | 20 | deg
XFOIL ncrit=9 |  |  |  | L/D Max: | 133.187 | at alpha= | 5.5 | deg
Re: | 3000000 |  |  | Cd Min: | 0.09437 | at alpha= | 20 | deg
Mach: | 0.1 |  |  | Cl=0 at alpha= | -3.5754 | deg
|  |  |  | @ Cl=0.1, Cd= | 0.0057903
|  |  |  | @ Cl=0.4, Cd= | 0.0059898
|  |  |  | @ Cl=0.6, Cd= | 0.0062598
alpha (deg) | Cl | Cd | Cm | Cl/Cd
-20 | -0.9923 | 0.06637 | -0.1112 | -14.951
-19 | -0.9966 | 0.05091 | -0.1227 | -19.5757
-18.5 | -0.9839 | 0.0448 | -0.1284 | -21.9621
-17.5 | -0.9723 | 0.03558 | -0.1318 | -27.3272
-17 | -0.9873 | 0.03003 | -0.1323 | -32.8771
-16.5 | -0.9685 | 0.02732 | -0.1325 | -35.4502
-16 | -0.9501 | 0.02465 | -0.1323 | -38.5436
-15.5 | -0.927 | 0.02237 | -0.1322 | -41.4394
-15 | -0.8998 | 0.02039 | -0.132 | -44.1295
-14.5 | -0.8702 | 0.01859 | -0.1318 | -46.8101
-14 | -0.8393 | 0.0169 | -0.1315 | -49.6627
-13.5 | -0.806 | 0.01541 | -0.1313 | -52.3037
-13 | -0.7727 | 0.01412 | -0.1305 | -54.7238
-12.5 | -0.738 | 0.0132 | -0.1289 | -55.9091
-12 | -0.7022 | 0.01243 | -0.1267 | -56.4924
-11.5 | -0.6639 | 0.01179 | -0.1246 | -56.3104
-11 | -0.6247 | 0.01131 | -0.1222 | -55.2343
-10.5 | -0.5907 | 0.01083 | -0.1187 | -54.5429
-10 | -0.5471 | 0.01037 | -0.1169 | -52.758
-9.5 | -0.5036 | 0.00987 | -0.115 | -51.0233
-9 | -0.4583 | 0.00945 | -0.1134 | -48.4974
-8.5 | -0.4141 | 0.00905 | -0.1114 | -45.7569
-8 | -0.3694 | 0.00873 | -0.1095 | -42.3139
-7.5 | -0.324 | 0.00842 | -0.1076 | -38.4798
-7 | -0.279 | 0.00813 | -0.1056 | -34.3173
-6.5 | -0.2372 | 0.00782 | -0.1029 | -30.3325
-6 | -0.193 | 0.00753 | -0.1007 | -25.6308
-5.5 | -0.1527 | 0.00725 | -0.0976 | -21.0621
-5 | -0.1116 | 0.00696 | -0.0947 | -16.0345
-4.5 | -0.0711 | 0.00669 | -0.0916 | -10.6278
-4 | -0.0338 | 0.00641 | -0.0878 | -5.273
-3.5 | 0.006 | 0.00602 | -0.0847 | 0.99668
-3 | 0.0516 | 0.00589 | -0.0827 | 8.7606
-2.5 | 0.105 | 0.00578 | -0.0823 | 18.1661
-2 | 0.1591 | 0.00579 | -0.0821 | 27.4784
-1.5 | 0.2158 | 0.00582 | -0.0825 | 37.079
-1 | 0.2748 | 0.00587 | -0.0834 | 46.8143
-0.5 | 0.3356 | 0.00595 | -0.0847 | 56.4034
0 | 0.4004 | 0.00599 | -0.0869 | 66.8447
0.5 | 0.4709 | 0.00607 | -0.0904 | 77.5783
1 | 0.5391 | 0.00613 | -0.0934 | 87.9445
1.5 | 0.6001 | 0.00626 | -0.0949 | 95.8626
2 | 0.6609 | 0.00633 | -0.0963 | 104.4076
2.5 | 0.7165 | 0.0065 | -0.0966 | 110.2308
3 | 0.7736 | 0.00661 | -0.0972 | 117.0348
3.5 | 0.827 | 0.0068 | -0.0971 | 121.6176
4 | 0.8791 | 0.00703 | -0.0968 | 125.0498
4.5 | 0.9324 | 0.0072 | -0.0967 | 129.5
5 | 0.9833 | 0.00745 | -0.0962 | 131.9866
5.5 | 1.0322 | 0.00775 | -0.0954 | 133.1871
6 | 1.0787 | 0.00812 | -0.0941 | 132.8448
6.5 | 1.1232 | 0.00857 | -0.0926 | 131.0618
7 | 1.1623 | 0.00919 | -0.0902 | 126.4744
7.5 | 1.2034 | 0.00977 | -0.0882 | 123.173
8 | 1.2368 | 0.01063 | -0.085 | 116.35
8.5 | 1.2636 | 0.01178 | -0.081 | 107.2666
9 | 1.29 | 0.01301 | -0.0771 | 99.1545
9.5 | 1.3045 | 0.01481 | -0.0717 | 88.0824
10 | 1.3215 | 0.01663 | -0.0671 | 79.4648
10.5 | 1.3396 | 0.01856 | -0.063 | 72.1767
11 | 1.356 | 0.02074 | -0.059 | 65.3809
11.5 | 1.3699 | 0.02324 | -0.0552 | 58.9458
12 | 1.394 | 0.02529 | -0.053 | 55.1206
12.5 | 1.4236 | 0.02807 | -0.0526 | 50.7161
13 | 1.4414 | 0.03075 | -0.05 | 46.8748
13.5 | 1.4542 | 0.03387 | -0.0473 | 42.9348
14 | 1.468 | 0.03706 | -0.0449 | 39.6114
14.5 | 1.4812 | 0.04039 | -0.0428 | 36.6724
15 | 1.4872 | 0.04446 | -0.0405 | 33.4503
15.5 | 1.5017 | 0.04795 | -0.039 | 31.318
16 | 1.5027 | 0.05272 | -0.0372 | 28.5034
16.5 | 1.5125 | 0.05685 | -0.036 | 26.6051
17 | 1.5141 | 0.06186 | -0.0347 | 24.4762
17.5 | 1.5147 | 0.0671 | -0.0338 | 22.5738
18 | 1.5182 | 0.07221 | -0.0332 | 21.0248
18.5 | 1.5196 | 0.0776 | -0.0329 | 19.5825
19 | 1.5193 | 0.08331 | -0.0328 | 18.2367
19.5 | 1.5209 | 0.08894 | -0.0331 | 17.1003
20 | 1.5244 | 0.09437 | -0.0335 | 16.1534

## 61. Re 3M Mach 0.25 (1)
BIGFOIL.COM POLAR EXPORT
NACA63A620
NACA63A620 |  |  |  | Cl Max: | 1.889 | at alpha= | 13 | deg
JavaFoil+Calcfoil stall+Eppler ext transition |  |  |  | L/D Max: | 138.953 | at alpha= | 6 | deg
Re: | 3000000 |  |  | Cd Min: | 0.00654 | at alpha= | -4 | deg
Mach: | 0.25 |  |  | Cl=0 at alpha= | -4.8864 | deg
|  |  |  | @ Cl=0.1, Cd= | 0.0065548
|  |  |  | @ Cl=0.4, Cd= | 0.0066491
|  |  |  | @ Cl=0.6, Cd= | 0.0069032
alpha (deg) | Cl | Cd | Cm | Cl/Cd
-19.5 | -0.52 | 0.16044 | -0.048 | -3.242
-19 | -0.566 | 0.14788 | -0.05 | -3.83
-18.5 | -0.608 | 0.13857 | -0.052 | -4.391
-18 | -0.647 | 0.12955 | -0.054 | -4.991
-17.5 | -0.682 | 0.11962 | -0.056 | -5.698
-17 | -0.712 | 0.10939 | -0.059 | -6.513
-16.5 | -0.744 | 0.09448 | -0.063 | -7.874
-16 | -0.772 | 0.08046 | -0.068 | -9.589
-15.5 | -0.8 | 0.064 | -0.073 | -12.499
-15 | -0.819 | 0.0523 | -0.077 | -15.656
-14.5 | -0.829 | 0.04354 | -0.08 | -19.03
-14 | -0.829 | 0.03731 | -0.083 | -22.232
-13.5 | -0.822 | 0.03243 | -0.085 | -25.355
-13 | -0.807 | 0.02889 | -0.087 | -27.941
-12.5 | -0.786 | 0.02559 | -0.088 | -30.733
-12 | -0.759 | 0.02321 | -0.09 | -32.684
-11.5 | -0.726 | 0.02095 | -0.092 | -34.654
-11 | -0.688 | 0.01921 | -0.093 | -35.805
-10.5 | -0.645 | 0.01757 | -0.095 | -36.734
-10 | -0.599 | 0.01617 | -0.096 | -37.062
-9.5 | -0.55 | 0.01499 | -0.098 | -36.689
-9 | -0.496 | 0.01384 | -0.1 | -35.851
-8.5 | -0.452 | 0.01062 | -0.104 | -42.502
-8 | -0.394 | 0.00968 | -0.106 | -40.651
-7.5 | -0.336 | 0.00916 | -0.108 | -36.668
-7 | -0.273 | 0.00879 | -0.109 | -31.051
-6.5 | -0.209 | 0.00839 | -0.11 | -24.932
-6 | -0.145 | 0.00806 | -0.111 | -17.966
-5.5 | -0.08 | 0.0077 | -0.112 | -10.381
-5 | -0.015 | 0.00717 | -0.114 | -2.055
-4.5 | 0.051 | 0.0066 | -0.115 | 7.666
-4 | 0.116 | 0.00654 | -0.116 | 17.747
-3.5 | 0.182 | 0.00655 | -0.117 | 27.82
-3 | 0.248 | 0.00654 | -0.118 | 37.876
-2.5 | 0.313 | 0.00659 | -0.119 | 47.577
-2 | 0.379 | 0.00663 | -0.12 | 57.195
-1.5 | 0.445 | 0.00669 | -0.121 | 66.426
-1 | 0.51 | 0.00677 | -0.122 | 75.299
-0.5 | 0.576 | 0.00687 | -0.123 | 83.827
0 | 0.641 | 0.00696 | -0.124 | 92.147
0.5 | 0.706 | 0.00707 | -0.125 | 99.945
1 | 0.772 | 0.00726 | -0.126 | 106.266
1.5 | 0.837 | 0.00741 | -0.127 | 112.906
2 | 0.902 | 0.0076 | -0.128 | 118.662
2.5 | 0.961 | 0.00781 | -0.129 | 123.12
3 | 1.025 | 0.00808 | -0.13 | 126.815
3.5 | 1.086 | 0.00808 | -0.131 | 134.424
4 | 1.144 | 0.00854 | -0.131 | 133.984
4.5 | 1.204 | 0.0089 | -0.132 | 135.404
5 | 1.265 | 0.00923 | -0.133 | 137.075
5.5 | 1.325 | 0.00957 | -0.134 | 138.549
6 | 1.385 | 0.00997 | -0.134 | 138.953
6.5 | 1.444 | 0.0104 | -0.135 | 138.842
7 | 1.501 | 0.01093 | -0.136 | 137.343
7.5 | 1.555 | 0.01239 | -0.137 | 125.523
8 | 1.607 | 0.01381 | -0.137 | 116.319
8.5 | 1.654 | 0.01537 | -0.138 | 107.638
9 | 1.698 | 0.01719 | -0.138 | 98.758
9.5 | 1.738 | 0.01874 | -0.139 | 92.787
10 | 1.777 | 0.02018 | -0.139 | 88.05
10.5 | 1.808 | 0.02433 | -0.139 | 74.311
11 | 1.836 | 0.02555 | -0.14 | 71.858
11.5 | 1.859 | 0.02693 | -0.141 | 69.034
12 | 1.876 | 0.02836 | -0.141 | 66.137
12.5 | 1.886 | 0.03 | -0.142 | 62.869
13 | 1.889 | 0.03168 | -0.142 | 59.649
13.5 | 1.884 | 0.03362 | -0.142 | 56.028
14 | 1.87 | 0.03594 | -0.142 | 52.018
14.5 | 1.848 | 0.03842 | -0.142 | 48.102
15 | 1.819 | 0.04109 | -0.142 | 44.282
15.5 | 1.782 | 0.04387 | -0.142 | 40.616
16 | 1.732 | 0.04729 | -0.142 | 36.62
16.5 | 1.673 | 0.05079 | -0.142 | 32.944
17 | 1.608 | 0.05467 | -0.142 | 29.403
17.5 | 1.534 | 0.05913 | -0.142 | 25.95
18 | 1.453 | 0.06546 | -0.141 | 22.194

## 62. Re 3M Mach 0.25 (2)
BIGFOIL.COM POLAR EXPORT
NACA63A620
NACA63A620 |  |  |  | Cl Max: | 1.4786 | at alpha= | 18.5 | deg
XFOIL ncrit=9 |  |  |  | L/D Max: | 128.543 | at alpha= | 5.5 | deg
Re: | 3000000 |  |  | Cd Min: | 0.11039 | at alpha= | 20 | deg
Mach: | 0.25 |  |  | Cl=0 at alpha= | -3.4722 | deg
|  |  |  | @ Cl=0.1, Cd= | 0.0059784
|  |  |  | @ Cl=0.4, Cd= | 0.0061655
|  |  |  | @ Cl=0.6, Cd= | 0.0064079
alpha (deg) | Cl | Cd | Cm | Cl/Cd
-20 | -0.797 | 0.09847 | -0.1045 | -8.0938
-19.5 | -0.8615 | 0.08183 | -0.1151 | -10.5279
-19 | -0.8775 | 0.07121 | -0.1233 | -12.3227
-18.5 | -0.8897 | 0.06139 | -0.1312 | -14.4926
-18 | -0.8995 | 0.05355 | -0.136 | -16.7974
-17.5 | -0.8984 | 0.04789 | -0.1383 | -18.7597
-17 | -0.9168 | 0.04086 | -0.1406 | -22.4376
-16.5 | -0.8989 | 0.03728 | -0.1414 | -24.1121
-16 | -0.8953 | 0.03277 | -0.1421 | -27.3207
-15.5 | -0.8911 | 0.02872 | -0.1421 | -31.0272
-14.5 | -0.8541 | 0.02294 | -0.1414 | -37.2319
-14 | -0.8273 | 0.02068 | -0.1409 | -40.0048
-13.5 | -0.7969 | 0.01873 | -0.1404 | -42.5467
-13 | -0.7659 | 0.01682 | -0.1397 | -45.5351
-12.5 | -0.7301 | 0.01528 | -0.1391 | -47.7814
-12 | -0.6968 | 0.01378 | -0.138 | -50.566
-11.5 | -0.6621 | 0.01277 | -0.1358 | -51.8481
-10.5 | -0.5852 | 0.01148 | -0.1302 | -50.9756
-10 | -0.5479 | 0.01095 | -0.1266 | -50.0365
-9.5 | -0.5098 | 0.01044 | -0.123 | -48.8314
-9 | -0.4647 | 0.00998 | -0.1207 | -46.5631
-8.5 | -0.4214 | 0.00945 | -0.118 | -44.5926
-8 | -0.3771 | 0.00905 | -0.1154 | -41.6685
-7.5 | -0.3335 | 0.0087 | -0.1126 | -38.3333
-7 | -0.2881 | 0.00837 | -0.1101 | -34.4205
-6.5 | -0.2446 | 0.00805 | -0.1072 | -30.3851
-6 | -0.2019 | 0.00777 | -0.1041 | -25.9846
-5.5 | -0.1594 | 0.00746 | -0.1009 | -21.3673
-5 | -0.1197 | 0.00718 | -0.0971 | -16.6713
-4.5 | -0.0782 | 0.0069 | -0.0938 | -11.3333
-4 | -0.0401 | 0.0066 | -0.0897 | -6.0758
-3.5 | -0.0026 | 0.00627 | -0.0856 | -0.41467
-3 | 0.0442 | 0.00603 | -0.0835 | 7.33
-2 | 0.1524 | 0.00593 | -0.0822 | 25.6998
-1.5 | 0.211 | 0.00598 | -0.0825 | 35.2843
-1 | 0.2742 | 0.00601 | -0.0839 | 45.624
-0.5 | 0.338 | 0.00609 | -0.0854 | 55.5008
0 | 0.4037 | 0.00617 | -0.0874 | 65.4295
0.5 | 0.4793 | 0.00622 | -0.0916 | 77.0579
1 | 0.5454 | 0.00634 | -0.0937 | 86.0252
1.5 | 0.6097 | 0.00642 | -0.0954 | 94.9688
2 | 0.668 | 0.00659 | -0.0958 | 101.3657
2.5 | 0.7283 | 0.0067 | -0.0967 | 108.7015
3 | 0.7836 | 0.0069 | -0.0966 | 113.5652
3.5 | 0.8404 | 0.00706 | -0.0967 | 119.0368
4 | 0.8938 | 0.00731 | -0.0962 | 122.2709
4.5 | 0.9466 | 0.00758 | -0.0956 | 124.8813
5 | 0.9991 | 0.00785 | -0.095 | 127.2739
5.5 | 1.0502 | 0.00817 | -0.0941 | 128.5435
6 | 1.0984 | 0.00857 | -0.0927 | 128.168
6.5 | 1.1414 | 0.00916 | -0.0905 | 124.607
7 | 1.1818 | 0.00985 | -0.0879 | 119.9797
7.5 | 1.2221 | 0.01056 | -0.0854 | 115.7292
8 | 1.2551 | 0.01157 | -0.0818 | 108.4788
8.5 | 1.2812 | 0.0129 | -0.0774 | 99.3178
9 | 1.3007 | 0.01459 | -0.0723 | 89.1501
9.5 | 1.3171 | 0.01654 | -0.0672 | 79.6312
10 | 1.3303 | 0.01884 | -0.0621 | 70.6104
10.5 | 1.3471 | 0.02118 | -0.0579 | 63.6025
11 | 1.3591 | 0.02398 | -0.0537 | 56.6764
11.5 | 1.3692 | 0.02714 | -0.0498 | 50.4495
12 | 1.3901 | 0.02977 | -0.0472 | 46.6947
12.5 | 1.4177 | 0.03314 | -0.0468 | 42.7791
13 | 1.4323 | 0.03644 | -0.0441 | 39.3057
13.5 | 1.4412 | 0.0403 | -0.0414 | 35.7618
14 | 1.4495 | 0.04435 | -0.039 | 32.6832
14.5 | 1.4608 | 0.04831 | -0.037 | 30.238
15 | 1.4663 | 0.05286 | -0.0351 | 27.7393
15.5 | 1.4764 | 0.05719 | -0.0336 | 25.8157
16 | 1.4725 | 0.06293 | -0.0321 | 23.399
16.5 | 1.4778 | 0.06796 | -0.0311 | 21.7451
17 | 1.4727 | 0.07419 | -0.0303 | 19.8504
17.5 | 1.4747 | 0.07979 | -0.0298 | 18.4823
18 | 1.478 | 0.08542 | -0.0297 | 17.3027
18.5 | 1.4786 | 0.09145 | -0.0299 | 16.1684
19 | 1.4774 | 0.09774 | -0.0304 | 15.1156
19.5 | 1.4778 | 0.10401 | -0.0311 | 14.2082
20 | 1.4778 | 0.11039 | -0.0322 | 13.3871

## 63. Re 3M Mach 0.50 (1)
BIGFOIL.COM POLAR EXPORT
NACA63A620
NACA63A620 |  |  |  | Cl Max: | 1.799 | at alpha= | 9.5 | deg
JavaFoil+Calcfoil stall+Eppler ext transition |  |  |  | L/D Max: | 126.145 | at alpha= | 4.5 | deg
Re: | 3000000 |  |  | Cd Min: | 0.007 | at alpha= | -3.5 | deg
Mach: | 0.5 |  |  | Cl=0 at alpha= | -4.8904 | deg
|  |  |  | @ Cl=0.1, Cd= | 0.007236
|  |  |  | @ Cl=0.4, Cd= | 0.0071205
|  |  |  | @ Cl=0.6, Cd= | 0.0074781
alpha (deg) | Cl | Cd | Cm | Cl/Cd
-20 | -0.88 | 0.17019 | -0.052 | -5.172
-19.5 | -0.854 | 0.16426 | -0.054 | -5.197
-19 | -0.822 | 0.15892 | -0.053 | -5.173
-18.5 | -0.793 | 0.15313 | -0.053 | -5.177
-18 | -0.764 | 0.15257 | -0.053 | -5.005
-17.5 | -0.735 | 0.14423 | -0.053 | -5.096
-17 | -0.707 | 0.14285 | -0.054 | -4.949
-16.5 | -0.676 | 0.13405 | -0.052 | -5.044
-16 | -0.647 | 0.132 | -0.052 | -4.901
-15.5 | -0.618 | 0.12831 | -0.053 | -4.818
-15 | -0.59 | 0.12134 | -0.053 | -4.859
-14.5 | -0.559 | 0.1159 | -0.051 | -4.826
-14 | -0.531 | 0.11146 | -0.052 | -4.76
-13.5 | -0.502 | 0.10748 | -0.053 | -4.669
-13 | -0.472 | 0.1048 | -0.049 | -4.502
-12.5 | -0.443 | 0.10134 | -0.05 | -4.371
-12 | -0.414 | 0.09178 | -0.051 | -4.512
-11.5 | -0.388 | 0.08288 | -0.06 | -4.676
-11 | -0.359 | 0.07593 | -0.062 | -4.728
-10.5 | -0.539 | 0.03304 | -0.099 | -16.323
-10 | -0.578 | 0.02563 | -0.103 | -22.541
-9.5 | -0.561 | 0.02194 | -0.106 | -25.547
-9 | -0.518 | 0.0194 | -0.108 | -26.721
-8.5 | -0.468 | 0.0174 | -0.11 | -26.887
-8 | -0.413 | 0.01454 | -0.113 | -28.419
-7.5 | -0.353 | 0.01302 | -0.115 | -27.129
-7 | -0.289 | 0.01203 | -0.117 | -24.059
-6.5 | -0.228 | 0.0103 | -0.121 | -22.12
-6 | -0.159 | 0.00913 | -0.123 | -17.424
-5.5 | -0.089 | 0.00859 | -0.126 | -10.366
-5 | -0.016 | 0.00815 | -0.127 | -2.018
-4.5 | 0.057 | 0.00756 | -0.128 | 7.472
-4 | 0.13 | 0.00701 | -0.129 | 18.488
-3.5 | 0.204 | 0.007 | -0.131 | 29.09
-3 | 0.277 | 0.00705 | -0.132 | 39.312
-2.5 | 0.35 | 0.00708 | -0.133 | 49.458
-2 | 0.424 | 0.00714 | -0.134 | 59.343
-1.5 | 0.497 | 0.00727 | -0.135 | 68.341
-1 | 0.57 | 0.0074 | -0.137 | 77.067
-0.5 | 0.643 | 0.00759 | -0.138 | 84.746
0 | 0.717 | 0.00779 | -0.139 | 91.945
0.5 | 0.788 | 0.00783 | -0.14 | 100.599
1 | 0.856 | 0.00814 | -0.14 | 105.164
1.5 | 0.927 | 0.00835 | -0.141 | 111.01
2 | 0.998 | 0.0086 | -0.142 | 116.048
2.5 | 1.058 | 0.00894 | -0.143 | 118.394
3 | 1.128 | 0.00927 | -0.144 | 121.689
3.5 | 1.196 | 0.00963 | -0.145 | 124.268
4 | 1.265 | 0.01011 | -0.146 | 125.065
4.5 | 1.333 | 0.01057 | -0.147 | 126.145
5 | 1.4 | 0.0111 | -0.148 | 126.073
5.5 | 1.465 | 0.01166 | -0.149 | 125.686
6 | 1.53 | 0.01228 | -0.149 | 124.578
6.5 | 1.591 | 0.01304 | -0.15 | 122.001
7 | 1.645 | 0.01571 | -0.151 | 104.773
7.5 | 1.697 | 0.01785 | -0.151 | 95.073
8 | 1.741 | 0.02059 | -0.152 | 84.544
8.5 | 1.775 | 0.02326 | -0.152 | 76.312
9 | 1.793 | 0.02967 | -0.152 | 60.435
9.5 | 1.799 | 0.03209 | -0.153 | 56.068
10 | 1.775 | 0.03499 | -0.153 | 50.739
10.5 | 1.697 | 0.03864 | -0.153 | 43.909
11 | 1.354 | 0.04378 | -0.152 | 30.939
11.5 | 1.099 | 0.04837 | -0.152 | 22.718
12 | 1.115 | 0.0592 | -0.15 | 18.841
12.5 | 0.993 | 0.10338 | -0.072 | 9.605
13 | 1.135 | 0.07845 | -0.142 | 14.467
13.5 | 1.07 | 0.11066 | -0.105 | 9.669
14 | 1.08 | 0.11927 | -0.086 | 9.057
14.5 | 1.206 | 0.09284 | -0.14 | 12.987

## 64. Re 3M Mach 0.50 (2)
BIGFOIL.COM POLAR EXPORT
NACA63A620
NACA63A620 |  |  |  | Cl Max: | 1.3871 | at alpha= | 14.5 | deg
XFOIL ncrit=9 |  |  |  | L/D Max: | 103.311 | at alpha= | 5 | deg
Re: | 3000000 |  |  | Cd Min: | 0.16253 | at alpha= | 19.5 | deg
Mach: | 0.5 |  |  | Cl=0 at alpha= | -2.9397 | deg
|  |  |  | @ Cl=0.1, Cd= | 0.0067267
|  |  |  | @ Cl=0.4, Cd= | 0.0070096
|  |  |  | @ Cl=0.6, Cd= | 0.0074897
alpha (deg) | Cl | Cd | Cm | Cl/Cd
-18 | -0.394 | 0.13182 | -0.1221 | -2.9889
-17.5 | -0.4156 | 0.12042 | -0.1292 | -3.4513
-17 | -0.439 | 0.10935 | -0.1362 | -4.0146
-16.5 | -0.4665 | 0.09831 | -0.1434 | -4.7452
-16 | -0.4971 | 0.08746 | -0.1503 | -5.6837
-14.5 | -0.5814 | 0.05823 | -0.1675 | -9.9845
-14 | -0.6074 | 0.04971 | -0.1716 | -12.2189
-13.5 | -0.6246 | 0.04246 | -0.174 | -14.7103
-13 | -0.6358 | 0.03613 | -0.1753 | -17.5976
-12.5 | -0.6292 | 0.0314 | -0.175 | -20.0382
-12 | -0.6225 | 0.02712 | -0.1739 | -22.9535
-11.5 | -0.6027 | 0.02381 | -0.1721 | -25.3129
-11 | -0.5781 | 0.02102 | -0.17 | -27.5024
-10.5 | -0.5479 | 0.01859 | -0.1679 | -29.4728
-10 | -0.5133 | 0.01643 | -0.1657 | -31.2416
-9.5 | -0.4801 | 0.01429 | -0.1635 | -33.5969
-9 | -0.4442 | 0.01261 | -0.1608 | -35.226
-8.5 | -0.4091 | 0.01163 | -0.1555 | -35.1763
-8 | -0.3745 | 0.01088 | -0.1492 | -34.421
-7.5 | -0.3525 | 0.01027 | -0.1402 | -34.3233
-7 | -0.317 | 0.00971 | -0.1333 | -32.6468
-6.5 | -0.2763 | 0.00922 | -0.1273 | -29.9675
-6 | -0.2361 | 0.00885 | -0.1213 | -26.678
-5.5 | -0.1958 | 0.0085 | -0.1152 | -23.0353
-5 | -0.1561 | 0.00817 | -0.1092 | -19.1065
-4.5 | -0.1208 | 0.00792 | -0.1023 | -15.2525
-4 | -0.0834 | 0.00766 | -0.0959 | -10.8877
-3.5 | -0.0497 | 0.00738 | -0.0889 | -6.7344
-3 | -0.0066 | 0.0071 | -0.084 | -0.92958
-2.5 | 0.0481 | 0.00675 | -0.0817 | 7.1259
-2 | 0.1148 | 0.00672 | -0.0817 | 17.0833
-1.5 | 0.1899 | 0.0067 | -0.0836 | 28.3433
-0.5 | 0.3401 | 0.0069 | -0.0875 | 49.2899
0 | 0.4221 | 0.00705 | -0.0911 | 59.8723
0.5 | 0.4982 | 0.00718 | -0.0935 | 69.3872
1 | 0.5657 | 0.0074 | -0.094 | 76.4459
1.5 | 0.6345 | 0.00758 | -0.0948 | 83.7071
2 | 0.6972 | 0.00788 | -0.0944 | 88.4772
2.5 | 0.763 | 0.00812 | -0.0945 | 93.9655
3 | 0.8229 | 0.0085 | -0.0936 | 96.8118
3.5 | 0.8866 | 0.0088 | -0.0932 | 100.75
4 | 0.9451 | 0.00926 | -0.0919 | 102.0626
4.5 | 1.0035 | 0.00974 | -0.0905 | 103.0287
5 | 1.061 | 0.01027 | -0.089 | 103.3106
5.5 | 1.1154 | 0.01093 | -0.0869 | 102.0494
6 | 1.1672 | 0.01171 | -0.0844 | 99.6755
6.5 | 1.2147 | 0.01268 | -0.0813 | 95.7965
7 | 1.252 | 0.01408 | -0.0769 | 88.9205
8 | 1.3185 | 0.01758 | -0.0678 | 75
8.5 | 1.3271 | 0.02068 | -0.0612 | 64.1731
9 | 1.3457 | 0.0236 | -0.0561 | 57.0212
9.5 | 1.3415 | 0.02789 | -0.0498 | 48.0997
10 | 1.345 | 0.03209 | -0.0448 | 41.9134
10.5 | 1.3448 | 0.03676 | -0.0401 | 36.5832
11 | 1.3511 | 0.04128 | -0.0363 | 32.7301
11.5 | 1.3483 | 0.04664 | -0.0327 | 28.9087
12 | 1.3572 | 0.0514 | -0.0299 | 26.4047
12.5 | 1.3568 | 0.05707 | -0.0274 | 23.7743
13 | 1.3641 | 0.06239 | -0.0255 | 21.8641
13.5 | 1.3816 | 0.06852 | -0.0259 | 20.1635
14 | 1.3825 | 0.07469 | -0.0244 | 18.5098
14.5 | 1.3871 | 0.08068 | -0.0233 | 17.1926
15 | 1.3832 | 0.08765 | -0.0227 | 15.7809
15.5 | 1.3833 | 0.09446 | -0.0225 | 14.6443
16 | 1.3744 | 0.10236 | -0.023 | 13.4271
16.5 | 1.3752 | 0.10952 | -0.0237 | 12.5566
17 | 1.3711 | 0.11734 | -0.0249 | 11.6848
17.5 | 1.3696 | 0.12513 | -0.0267 | 10.9454
18 | 1.3603 | 0.134 | -0.0295 | 10.1515
18.5 | 1.3524 | 0.1429 | -0.0327 | 9.464
19 | 1.34 | 0.15265 | -0.0371 | 8.7783
19.5 | 1.329 | 0.16253 | -0.0421 | 8.177

## 65. Re 4M Mach 0.00 (1)
BIGFOIL.COM POLAR EXPORT
NACA63A620
NACA63A620 |  |  |  | Cl Max: | 1.947 | at alpha= | 15 | deg
JavaFoil+Calcfoil stall+Eppler ext transition |  |  |  | L/D Max: | 145.475 | at alpha= | 6 | deg
Re: | 4000000 |  |  | Cd Min: | 0.00625 | at alpha= | -3.5 | deg
Mach: | 0 |  |  | Cl=0 at alpha= | -4.8889 | deg
|  |  |  | @ Cl=0.1, Cd= | 0.0063905
|  |  |  | @ Cl=0.4, Cd= | 0.0063667
|  |  |  | @ Cl=0.6, Cd= | 0.0065838
alpha (deg) | Cl | Cd | Cm | Cl/Cd
-20 | -0.868 | 0.12175 | -0.056 | -7.132
-19.5 | -0.881 | 0.11271 | -0.058 | -7.82
-19 | -0.896 | 0.10068 | -0.061 | -8.904
-18.5 | -0.914 | 0.08571 | -0.064 | -10.665
-18 | -0.927 | 0.07442 | -0.067 | -12.452
-17.5 | -0.935 | 0.06547 | -0.069 | -14.282
-17 | -0.945 | 0.05425 | -0.072 | -17.418
-16.5 | -0.946 | 0.04781 | -0.074 | -19.781
-16 | -0.942 | 0.04276 | -0.076 | -22.036
-15.5 | -0.935 | 0.03804 | -0.078 | -24.583
-15 | -0.924 | 0.03386 | -0.079 | -27.29
-14.5 | -0.908 | 0.03043 | -0.081 | -29.847
-14 | -0.888 | 0.02745 | -0.083 | -32.349
-13.5 | -0.864 | 0.02491 | -0.084 | -34.681
-13 | -0.835 | 0.02278 | -0.086 | -36.677
-12.5 | -0.803 | 0.02078 | -0.087 | -38.647
-12 | -0.767 | 0.01908 | -0.089 | -40.202
-11.5 | -0.728 | 0.01756 | -0.09 | -41.437
-11 | -0.686 | 0.01611 | -0.092 | -42.553
-10.5 | -0.64 | 0.01497 | -0.093 | -42.762
-10 | -0.592 | 0.01387 | -0.094 | -42.697
-9.5 | -0.551 | 0.01162 | -0.098 | -47.419
-9 | -0.499 | 0.00931 | -0.1 | -53.653
-8.5 | -0.447 | 0.00902 | -0.102 | -49.517
-8 | -0.387 | 0.00872 | -0.103 | -44.343
-7.5 | -0.326 | 0.0084 | -0.105 | -38.835
-7 | -0.265 | 0.00818 | -0.106 | -32.374
-6.5 | -0.203 | 0.00798 | -0.107 | -25.411
-6 | -0.14 | 0.00763 | -0.108 | -18.375
-5.5 | -0.077 | 0.00739 | -0.109 | -10.473
-5 | -0.014 | 0.00701 | -0.11 | -2.039
-4.5 | 0.049 | 0.00669 | -0.111 | 7.331
-4 | 0.112 | 0.00632 | -0.112 | 17.783
-3.5 | 0.176 | 0.00625 | -0.113 | 28.222
-3 | 0.24 | 0.00628 | -0.114 | 38.202
-2.5 | 0.303 | 0.00627 | -0.115 | 48.383
-2 | 0.367 | 0.00633 | -0.116 | 57.932
-1.5 | 0.43 | 0.0064 | -0.117 | 67.206
-1 | 0.494 | 0.00639 | -0.118 | 77.247
-0.5 | 0.557 | 0.00653 | -0.119 | 85.302
0 | 0.621 | 0.00661 | -0.12 | 93.864
0.5 | 0.684 | 0.00669 | -0.121 | 102.243
1 | 0.747 | 0.0068 | -0.122 | 109.821
1.5 | 0.81 | 0.00693 | -0.123 | 116.921
2 | 0.874 | 0.00713 | -0.124 | 122.464
2.5 | 0.931 | 0.0073 | -0.125 | 127.567
3 | 0.993 | 0.00752 | -0.126 | 131.997
3.5 | 1.055 | 0.00777 | -0.127 | 135.886
4 | 1.117 | 0.00807 | -0.128 | 138.349
4.5 | 1.177 | 0.00809 | -0.129 | 145.459
5 | 1.232 | 0.00861 | -0.129 | 143.116
5.5 | 1.289 | 0.00891 | -0.13 | 144.665
6 | 1.347 | 0.00926 | -0.131 | 145.475
6.5 | 1.404 | 0.00966 | -0.131 | 145.326
7 | 1.458 | 0.01073 | -0.132 | 135.887
7.5 | 1.512 | 0.01187 | -0.133 | 127.38
8 | 1.564 | 0.01288 | -0.133 | 121.366
8.5 | 1.613 | 0.01418 | -0.134 | 113.756
9 | 1.659 | 0.0155 | -0.134 | 107.034
9.5 | 1.704 | 0.01652 | -0.135 | 103.148
10 | 1.745 | 0.0179 | -0.135 | 97.522
10.5 | 1.783 | 0.01911 | -0.136 | 93.286
11 | 1.814 | 0.02205 | -0.136 | 82.289
11.5 | 1.845 | 0.02307 | -0.137 | 79.998
12 | 1.873 | 0.02413 | -0.137 | 77.625
12.5 | 1.896 | 0.02533 | -0.138 | 74.871
13 | 1.915 | 0.02658 | -0.138 | 72.075
13.5 | 1.93 | 0.02781 | -0.139 | 69.412
14 | 1.941 | 0.02932 | -0.139 | 66.188
14.5 | 1.946 | 0.03079 | -0.14 | 63.215
15 | 1.947 | 0.0325 | -0.14 | 59.926
15.5 | 1.941 | 0.03434 | -0.14 | 56.513
16 | 1.927 | 0.03659 | -0.14 | 52.664
16.5 | 1.909 | 0.03885 | -0.14 | 49.137
17 | 1.887 | 0.04103 | -0.14 | 46.002
17.5 | 1.862 | 0.04356 | -0.14 | 42.747
18 | 1.833 | 0.0465 | -0.14 | 39.41
18.5 | 1.801 | 0.04962 | -0.14 | 36.286
19 | 1.765 | 0.05281 | -0.14 | 33.425
19.5 | 1.727 | 0.05679 | -0.14 | 30.413
20 | 1.687 | 0.0604 | -0.14 | 27.936

## 66. Re 4M Mach 0.00 (2)
BIGFOIL.COM POLAR EXPORT
NACA63A620
NACA63A620 |  |  |  | Cl Max: | 1.5636 | at alpha= | 20 | deg
XFOIL ncrit=9 |  |  |  | L/D Max: | 142.795 | at alpha= | 5.5 | deg
Re: | 4000000 |  |  | Cd Min: | 0.08762 | at alpha= | 20 | deg
Mach: | 0 |  |  | Cl=0 at alpha= | -3.6842 | deg
|  |  |  | @ Cl=0.1, Cd= | 0.005566
|  |  |  | @ Cl=0.4, Cd= | 0.005645
|  |  |  | @ Cl=0.6, Cd= | 0.0058329
alpha (deg) | Cl | Cd | Cm | Cl/Cd
-19 | -1.0352 | 0.04361 | -0.1264 | -23.7377
-18.5 | -1.0274 | 0.03936 | -0.1279 | -26.1026
-18 | -1.0173 | 0.03552 | -0.1289 | -28.6402
-17.5 | -1.0053 | 0.03204 | -0.1296 | -31.3764
-17 | -1.0013 | 0.02821 | -0.1297 | -35.4945
-16.5 | -0.9836 | 0.02551 | -0.1297 | -38.5574
-16 | -0.9801 | 0.02191 | -0.1292 | -44.733
-15 | -0.9288 | 0.01792 | -0.1286 | -51.8304
-14.5 | -0.8998 | 0.01618 | -0.1283 | -55.6119
-14 | -0.8667 | 0.01475 | -0.1281 | -58.7593
-13.5 | -0.8331 | 0.01363 | -0.1271 | -61.1225
-13 | -0.8 | 0.01272 | -0.1252 | -62.8931
-12.5 | -0.7632 | 0.01206 | -0.1232 | -63.2836
-12 | -0.7227 | 0.01152 | -0.1214 | -62.7344
-11.5 | -0.6823 | 0.01111 | -0.1194 | -61.4131
-11 | -0.646 | 0.01069 | -0.1164 | -60.4303
-10.5 | -0.603 | 0.01021 | -0.1146 | -59.0597
-10 | -0.5575 | 0.00978 | -0.1133 | -57.0041
-9.5 | -0.5125 | 0.00933 | -0.1117 | -54.9303
-9 | -0.4658 | 0.00898 | -0.1104 | -51.8708
-8.5 | -0.4207 | 0.0086 | -0.1088 | -48.9186
-8 | -0.375 | 0.00829 | -0.1071 | -45.2352
-7.5 | -0.3281 | 0.00799 | -0.1057 | -41.0638
-7 | -0.2828 | 0.00773 | -0.1038 | -36.5847
-6.5 | -0.2381 | 0.00744 | -0.1018 | -32.0027
-6 | -0.1934 | 0.0072 | -0.0997 | -26.8611
-5.5 | -0.1512 | 0.00695 | -0.0971 | -21.7554
-5 | -0.1078 | 0.00669 | -0.0947 | -16.1136
-4.5 | -0.0667 | 0.00647 | -0.0918 | -10.3091
-4 | -0.0252 | 0.0062 | -0.089 | -4.0645
-3.5 | 0.0147 | 0.00592 | -0.0858 | 2.4831
-3 | 0.059 | 0.0057 | -0.0837 | 10.3509
-2.5 | 0.111 | 0.00553 | -0.0832 | 20.0723
-2 | 0.1658 | 0.00553 | -0.0832 | 29.9819
-1.5 | 0.2264 | 0.0055 | -0.0845 | 41.1636
-1 | 0.2861 | 0.00556 | -0.0857 | 51.4568
-0.5 | 0.3489 | 0.00559 | -0.0875 | 62.415
0 | 0.414 | 0.00566 | -0.0899 | 73.1449
0.5 | 0.4905 | 0.00569 | -0.0948 | 86.2039
1 | 0.5564 | 0.00576 | -0.0974 | 96.5972
1.5 | 0.6162 | 0.00586 | -0.0986 | 105.1536
2 | 0.6745 | 0.00595 | -0.0996 | 113.3613
2.5 | 0.73 | 0.0061 | -0.0999 | 119.6721
3 | 0.7858 | 0.00622 | -0.1003 | 126.3344
3.5 | 0.8385 | 0.00641 | -0.1001 | 130.8112
4 | 0.8907 | 0.00661 | -0.0998 | 134.7504
4.5 | 0.9444 | 0.00675 | -0.0999 | 139.9111
5 | 0.9933 | 0.00702 | -0.0991 | 141.4957
5.5 | 1.0424 | 0.0073 | -0.0983 | 142.7945
6 | 1.0874 | 0.00768 | -0.0968 | 141.5885
6.5 | 1.1279 | 0.00822 | -0.0946 | 137.2141
7 | 1.164 | 0.00891 | -0.0917 | 130.6397
7.5 | 1.2049 | 0.00947 | -0.0898 | 127.2334
8 | 1.2291 | 0.01062 | -0.0851 | 115.7345
8.5 | 1.2501 | 0.01197 | -0.0802 | 104.4361
9 | 1.2816 | 0.01297 | -0.0772 | 98.8126
9.5 | 1.2973 | 0.01469 | -0.0721 | 88.3118
10 | 1.3221 | 0.01612 | -0.0685 | 82.0161
10.5 | 1.3399 | 0.01799 | -0.0643 | 74.4803
11.5 | 1.3796 | 0.02196 | -0.0575 | 62.8233
12 | 1.4053 | 0.0238 | -0.0551 | 59.0462
12.5 | 1.4188 | 0.02653 | -0.0519 | 53.4791
13 | 1.4555 | 0.02868 | -0.0523 | 50.7497
13.5 | 1.4705 | 0.03152 | -0.0496 | 46.6529
14 | 1.4849 | 0.03452 | -0.0471 | 43.0156
14.5 | 1.5021 | 0.03741 | -0.0452 | 40.1524
15 | 1.5111 | 0.04104 | -0.0429 | 36.8202
15.5 | 1.5286 | 0.04411 | -0.0414 | 34.6543
16 | 1.5256 | 0.04909 | -0.0391 | 31.0776
16.5 | 1.5372 | 0.05287 | -0.0378 | 29.0751
17 | 1.5386 | 0.05775 | -0.0363 | 26.6424
17.5 | 1.5432 | 0.06241 | -0.0353 | 24.7268
18 | 1.5516 | 0.06682 | -0.0347 | 23.2206
18.5 | 1.5539 | 0.07198 | -0.0341 | 21.5879
19 | 1.5591 | 0.07685 | -0.0339 | 20.2876
19.5 | 1.5625 | 0.08205 | -0.0338 | 19.0433
20 | 1.5636 | 0.08762 | -0.034 | 17.8452

## 67. Re 4M Mach 0.10 (1)
BIGFOIL.COM POLAR EXPORT
NACA63A620
NACA63A620 |  |  |  | Cl Max: | 1.938 | at alpha= | 14.5 | deg
JavaFoil+Calcfoil stall+Eppler ext transition |  |  |  | L/D Max: | 144.943 | at alpha= | 4.5 | deg
Re: | 4000000 |  |  | Cd Min: | 0.00629 | at alpha= | -3.5 | deg
Mach: | 0.1 |  |  | Cl=0 at alpha= | -4.8889 | deg
|  |  |  | @ Cl=0.1, Cd= | 0.0064113
|  |  |  | @ Cl=0.4, Cd= | 0.0063942
|  |  |  | @ Cl=0.6, Cd= | 0.0066
alpha (deg) | Cl | Cd | Cm | Cl/Cd
-20 | -0.826 | 0.12906 | -0.055 | -6.397
-19.5 | -0.841 | 0.12049 | -0.056 | -6.983
-19 | -0.859 | 0.10837 | -0.059 | -7.925
-18.5 | -0.876 | 0.09586 | -0.062 | -9.137
-18 | -0.893 | 0.08248 | -0.065 | -10.827
-17.5 | -0.905 | 0.07274 | -0.068 | -12.436
-17 | -0.921 | 0.05847 | -0.071 | -15.748
-16.5 | -0.926 | 0.0506 | -0.074 | -18.308
-16 | -0.926 | 0.04504 | -0.076 | -20.561
-15.5 | -0.922 | 0.03975 | -0.078 | -23.205
-15 | -0.914 | 0.03531 | -0.079 | -25.871
-14.5 | -0.901 | 0.03144 | -0.081 | -28.641
-14 | -0.883 | 0.02826 | -0.083 | -31.23
-13.5 | -0.86 | 0.02554 | -0.084 | -33.681
-13 | -0.833 | 0.02332 | -0.086 | -35.719
-12.5 | -0.802 | 0.02116 | -0.087 | -37.906
-12 | -0.767 | 0.01946 | -0.089 | -39.423
-11.5 | -0.728 | 0.01781 | -0.09 | -40.901
-11 | -0.686 | 0.01655 | -0.092 | -41.456
-10.5 | -0.641 | 0.01522 | -0.093 | -42.145
-10 | -0.594 | 0.01407 | -0.095 | -42.182
-9.5 | -0.543 | 0.01308 | -0.096 | -41.529
-9 | -0.499 | 0.01104 | -0.1 | -45.147
-8.5 | -0.449 | 0.00914 | -0.103 | -49.112
-8 | -0.389 | 0.0088 | -0.104 | -44.168
-7.5 | -0.328 | 0.00848 | -0.105 | -38.64
-7 | -0.266 | 0.00821 | -0.106 | -32.403
-6.5 | -0.204 | 0.00798 | -0.107 | -25.521
-6 | -0.141 | 0.00767 | -0.108 | -18.39
-5.5 | -0.078 | 0.0074 | -0.109 | -10.512
-5 | -0.014 | 0.00705 | -0.111 | -2.036
-4.5 | 0.049 | 0.00673 | -0.112 | 7.319
-4 | 0.113 | 0.00633 | -0.113 | 17.851
-3.5 | 0.177 | 0.00629 | -0.114 | 28.194
-3 | 0.241 | 0.00629 | -0.115 | 38.344
-2.5 | 0.305 | 0.0063 | -0.116 | 48.393
-2 | 0.369 | 0.00637 | -0.117 | 57.939
-1.5 | 0.433 | 0.00642 | -0.118 | 67.411
-1 | 0.496 | 0.00645 | -0.119 | 76.956
-0.5 | 0.56 | 0.00655 | -0.12 | 85.504
0 | 0.624 | 0.00663 | -0.121 | 94.067
0.5 | 0.687 | 0.00673 | -0.122 | 102.073
1 | 0.751 | 0.00685 | -0.123 | 109.604
1.5 | 0.814 | 0.00698 | -0.124 | 116.746
2 | 0.878 | 0.00716 | -0.125 | 122.655
2.5 | 0.936 | 0.00733 | -0.126 | 127.657
3 | 0.998 | 0.00756 | -0.127 | 132.04
3.5 | 1.06 | 0.00785 | -0.128 | 135.128
4 | 1.123 | 0.00811 | -0.129 | 138.341
4.5 | 1.182 | 0.00815 | -0.13 | 144.943
5 | 1.237 | 0.00867 | -0.13 | 142.655
5.5 | 1.295 | 0.00897 | -0.13 | 144.294
6 | 1.353 | 0.00934 | -0.131 | 144.853
6.5 | 1.41 | 0.00975 | -0.132 | 144.635
7 | 1.465 | 0.01088 | -0.133 | 134.655
7.5 | 1.519 | 0.012 | -0.133 | 126.53
8 | 1.57 | 0.01305 | -0.134 | 120.303
8.5 | 1.619 | 0.01435 | -0.134 | 112.844
9 | 1.666 | 0.01578 | -0.135 | 105.597
9.5 | 1.71 | 0.01677 | -0.136 | 101.953
10 | 1.751 | 0.01813 | -0.136 | 96.555
10.5 | 1.788 | 0.01939 | -0.137 | 92.184
11 | 1.819 | 0.02241 | -0.137 | 81.183
11.5 | 1.849 | 0.02347 | -0.137 | 78.787
12 | 1.875 | 0.02451 | -0.138 | 76.509
12.5 | 1.897 | 0.02576 | -0.138 | 73.644
13 | 1.914 | 0.02707 | -0.139 | 70.717
13.5 | 1.927 | 0.02844 | -0.139 | 67.765
14 | 1.935 | 0.0299 | -0.14 | 64.705
14.5 | 1.938 | 0.03145 | -0.14 | 61.61
15 | 1.935 | 0.03328 | -0.14 | 58.131
15.5 | 1.924 | 0.03544 | -0.141 | 54.288
16 | 1.907 | 0.03755 | -0.141 | 50.782
16.5 | 1.885 | 0.03998 | -0.141 | 47.148
17 | 1.859 | 0.04221 | -0.141 | 44.033
17.5 | 1.828 | 0.04527 | -0.141 | 40.372
18 | 1.794 | 0.04805 | -0.141 | 37.335
18.5 | 1.756 | 0.05147 | -0.141 | 34.115
19 | 1.715 | 0.05538 | -0.141 | 30.966
19.5 | 1.672 | 0.05909 | -0.14 | 28.291

## 68. Re 4M Mach 0.10 (2)
BIGFOIL.COM POLAR EXPORT
NACA63A620
NACA63A620 |  |  |  | Cl Max: | 1.5546 | at alpha= | 20 | deg
XFOIL ncrit=9 |  |  |  | L/D Max: | 142.092 | at alpha= | 5.5 | deg
Re: | 4000000 |  |  | Cd Min: | 0.0906 | at alpha= | 20 | deg
Mach: | 0.1 |  |  | Cl=0 at alpha= | -3.6712 | deg
|  |  |  | @ Cl=0.1, Cd= | 0.0055843
|  |  |  | @ Cl=0.4, Cd= | 0.005666
|  |  |  | @ Cl=0.6, Cd= | 0.0058609
alpha (deg) | Cl | Cd | Cm | Cl/Cd
-20 | -1.0169 | 0.06171 | -0.1154 | -16.4787
-19.5 | -1.0313 | 0.05218 | -0.1227 | -19.7643
-19 | -1.0194 | 0.04647 | -0.1275 | -21.9367
-18.5 | -1.0145 | 0.04175 | -0.1292 | -24.2994
-18 | -1.0074 | 0.03749 | -0.1304 | -26.8712
-17.5 | -0.996 | 0.03378 | -0.1313 | -29.4849
-17 | -0.991 | 0.02986 | -0.1316 | -33.1882
-16.5 | -0.9719 | 0.02716 | -0.1318 | -35.7842
-16 | -0.9606 | 0.024 | -0.1315 | -40.025
-15.5 | -0.943 | 0.02137 | -0.1311 | -44.1273
-15 | -0.926 | 0.01873 | -0.1306 | -49.4394
-14.5 | -0.8995 | 0.01679 | -0.1301 | -53.5736
-14 | -0.866 | 0.0153 | -0.1298 | -56.6013
-13.5 | -0.8311 | 0.01405 | -0.1293 | -59.153
-13 | -0.799 | 0.013 | -0.1276 | -61.4615
-12.5 | -0.7636 | 0.01224 | -0.1254 | -62.3856
-12 | -0.7238 | 0.01166 | -0.1235 | -62.0755
-11.5 | -0.6821 | 0.01125 | -0.1216 | -60.6311
-11 | -0.645 | 0.0108 | -0.1187 | -59.7222
-10.5 | -0.6049 | 0.01031 | -0.1162 | -58.6712
-10 | -0.5591 | 0.00989 | -0.1148 | -56.5319
-9.5 | -0.5141 | 0.00943 | -0.1131 | -54.5175
-9 | -0.4671 | 0.00907 | -0.1117 | -51.4994
-8.5 | -0.4225 | 0.00866 | -0.1099 | -48.7875
-7.5 | -0.3298 | 0.00804 | -0.1066 | -41.0199
-7 | -0.2841 | 0.00777 | -0.1047 | -36.5637
-6.5 | -0.2398 | 0.00748 | -0.1025 | -32.0588
-6 | -0.1949 | 0.00722 | -0.1003 | -26.9945
-5 | -0.109 | 0.00673 | -0.0952 | -16.1961
-4.5 | -0.0675 | 0.0065 | -0.0923 | -10.3846
-4 | -0.0267 | 0.00623 | -0.0892 | -4.2857
-3.5 | 0.0139 | 0.00596 | -0.0862 | 2.3322
-3 | 0.0575 | 0.00573 | -0.0838 | 10.0349
-2.5 | 0.11 | 0.00555 | -0.0833 | 19.8198
-1.5 | 0.2259 | 0.00552 | -0.0846 | 40.9239
-1 | 0.2859 | 0.00558 | -0.0857 | 51.2366
-0.5 | 0.3493 | 0.00562 | -0.0876 | 62.153
0 | 0.4154 | 0.00568 | -0.0901 | 73.1338
0.5 | 0.4922 | 0.00572 | -0.095 | 86.049
1 | 0.5579 | 0.00579 | -0.0975 | 96.3558
1.5 | 0.6173 | 0.00589 | -0.0986 | 104.8048
2 | 0.6766 | 0.00598 | -0.0996 | 113.1438
2.5 | 0.7319 | 0.00614 | -0.0999 | 119.202
3 | 0.7881 | 0.00626 | -0.1003 | 125.8946
3.5 | 0.8411 | 0.00645 | -0.1 | 130.4031
4 | 0.8935 | 0.00665 | -0.0998 | 134.3609
4.5 | 0.9473 | 0.00681 | -0.0997 | 139.1043
5 | 0.9968 | 0.00707 | -0.0989 | 140.9901
5.5 | 1.0458 | 0.00736 | -0.0981 | 142.0924
6 | 1.0912 | 0.00775 | -0.0966 | 140.8
6.5 | 1.1316 | 0.00831 | -0.0943 | 136.1733
7 | 1.1673 | 0.00902 | -0.0913 | 129.4124
8 | 1.2326 | 0.01077 | -0.0846 | 114.4475
8.5 | 1.2526 | 0.01218 | -0.0795 | 102.8407
9 | 1.2852 | 0.01317 | -0.0765 | 97.5854
9.5 | 1.2998 | 0.01498 | -0.0712 | 86.769
10 | 1.3234 | 0.0165 | -0.0675 | 80.2061
11 | 1.3638 | 0.02026 | -0.06 | 67.3149
11.5 | 1.3797 | 0.02261 | -0.0563 | 61.0217
12 | 1.4055 | 0.02451 | -0.054 | 57.3439
12.5 | 1.4186 | 0.02735 | -0.0508 | 51.8684
13 | 1.4547 | 0.02961 | -0.0511 | 49.1287
13.5 | 1.4688 | 0.03259 | -0.0484 | 45.069
14 | 1.4825 | 0.03574 | -0.0459 | 41.4801
14.5 | 1.4984 | 0.03883 | -0.0439 | 38.5887
15 | 1.5072 | 0.04257 | -0.0417 | 35.4052
15.5 | 1.5227 | 0.04591 | -0.0401 | 33.1671
16 | 1.5211 | 0.05081 | -0.0379 | 29.937
16.5 | 1.5299 | 0.05496 | -0.0366 | 27.8366
17 | 1.5329 | 0.0598 | -0.0353 | 25.6338
17.5 | 1.5372 | 0.06459 | -0.0343 | 23.7993
18 | 1.5444 | 0.06923 | -0.0337 | 22.3082
18.5 | 1.5467 | 0.07447 | -0.0332 | 20.7694
19 | 1.5513 | 0.07951 | -0.0331 | 19.5108
19.5 | 1.5543 | 0.08486 | -0.0331 | 18.316
20 | 1.5546 | 0.0906 | -0.0334 | 17.1589

## 69. Re 4M Mach 0.25 (1)
BIGFOIL.COM POLAR EXPORT
NACA63A620
NACA63A620 |  |  |  | Cl Max: | 1.893 | at alpha= | 13 | deg
JavaFoil+Calcfoil stall+Eppler ext transition |  |  |  | L/D Max: | 142.228 | at alpha= | 5.5 | deg
Re: | 4000000 |  |  | Cd Min: | 0.00639 | at alpha= | -3 | deg
Mach: | 0.25 |  |  | Cl=0 at alpha= | -4.8864 | deg
|  |  |  | @ Cl=0.1, Cd= | 0.0065232
|  |  |  | @ Cl=0.4, Cd= | 0.0064959
|  |  |  | @ Cl=0.6, Cd= | 0.0067006
alpha (deg) | Cl | Cd | Cm | Cl/Cd
-19.5 | -0.521 | 0.15617 | -0.049 | -3.336
-19 | -0.568 | 0.14302 | -0.051 | -3.97
-18.5 | -0.61 | 0.13415 | -0.053 | -4.55
-18 | -0.649 | 0.12474 | -0.055 | -5.202
-17.5 | -0.685 | 0.11415 | -0.058 | -5.999
-17 | -0.717 | 0.1029 | -0.061 | -6.972
-16.5 | -0.752 | 0.0858 | -0.066 | -8.766
-16 | -0.784 | 0.06971 | -0.071 | -11.249
-15.5 | -0.809 | 0.05696 | -0.075 | -14.206
-15 | -0.825 | 0.04774 | -0.078 | -17.281
-14.5 | -0.833 | 0.04021 | -0.081 | -20.726
-14 | -0.833 | 0.03475 | -0.083 | -23.975
-13.5 | -0.826 | 0.03037 | -0.085 | -27.187
-13 | -0.811 | 0.02691 | -0.087 | -30.128
-12.5 | -0.789 | 0.0241 | -0.089 | -32.733
-12 | -0.761 | 0.02177 | -0.091 | -34.966
-11.5 | -0.728 | 0.01977 | -0.092 | -36.817
-11 | -0.69 | 0.01816 | -0.094 | -37.966
-10.5 | -0.647 | 0.01657 | -0.095 | -39.068
-10 | -0.601 | 0.01523 | -0.097 | -39.484
-9.5 | -0.552 | 0.01412 | -0.098 | -39.058
-9 | -0.498 | 0.01311 | -0.1 | -37.96
-8.5 | -0.453 | 0.00932 | -0.104 | -48.622
-8 | -0.398 | 0.00912 | -0.107 | -43.645
-7.5 | -0.336 | 0.00874 | -0.108 | -38.454
-7 | -0.273 | 0.0085 | -0.109 | -32.119
-6.5 | -0.209 | 0.00819 | -0.11 | -25.528
-6 | -0.145 | 0.00786 | -0.111 | -18.415
-5.5 | -0.08 | 0.00759 | -0.112 | -10.526
-5 | -0.015 | 0.0073 | -0.114 | -2.02
-4.5 | 0.051 | 0.00687 | -0.115 | 7.369
-4 | 0.116 | 0.00641 | -0.116 | 18.106
-3.5 | 0.182 | 0.0064 | -0.117 | 28.477
-3 | 0.248 | 0.00639 | -0.118 | 38.778
-2.5 | 0.313 | 0.00639 | -0.119 | 49.007
-2 | 0.379 | 0.00648 | -0.12 | 58.505
-1.5 | 0.445 | 0.00653 | -0.121 | 68.114
-1 | 0.51 | 0.00656 | -0.122 | 77.715
-0.5 | 0.576 | 0.00666 | -0.123 | 86.437
0 | 0.641 | 0.00677 | -0.124 | 94.675
0.5 | 0.706 | 0.00687 | -0.125 | 102.865
1 | 0.772 | 0.007 | -0.126 | 110.258
1.5 | 0.837 | 0.00715 | -0.127 | 117.003
2 | 0.902 | 0.00734 | -0.128 | 122.841
2.5 | 0.961 | 0.00758 | -0.129 | 126.816
3 | 1.025 | 0.00778 | -0.13 | 131.842
3.5 | 1.089 | 0.00817 | -0.131 | 133.377
4 | 1.147 | 0.00837 | -0.132 | 136.983
4.5 | 1.206 | 0.00869 | -0.132 | 138.865
5 | 1.266 | 0.00903 | -0.133 | 140.277
5.5 | 1.327 | 0.00933 | -0.134 | 142.228
6 | 1.386 | 0.00976 | -0.135 | 142.063
6.5 | 1.445 | 0.0102 | -0.135 | 141.656
7 | 1.5 | 0.01174 | -0.136 | 127.822
7.5 | 1.555 | 0.01281 | -0.137 | 121.387
8 | 1.607 | 0.0141 | -0.137 | 113.936
8.5 | 1.654 | 0.01565 | -0.138 | 105.676
9 | 1.7 | 0.01696 | -0.138 | 100.24
9.5 | 1.741 | 0.01825 | -0.139 | 95.359
10 | 1.779 | 0.01975 | -0.139 | 90.076
10.5 | 1.81 | 0.02313 | -0.14 | 78.252
11 | 1.839 | 0.02428 | -0.14 | 75.74
11.5 | 1.862 | 0.02556 | -0.141 | 72.822
12 | 1.879 | 0.02691 | -0.141 | 69.819
12.5 | 1.889 | 0.02847 | -0.142 | 66.358
13 | 1.893 | 0.03004 | -0.142 | 62.996
13.5 | 1.889 | 0.03171 | -0.143 | 59.578
14 | 1.876 | 0.03385 | -0.143 | 55.416
14.5 | 1.854 | 0.0362 | -0.143 | 51.207
15 | 1.825 | 0.0387 | -0.143 | 47.156
15.5 | 1.787 | 0.04134 | -0.143 | 43.238
16 | 1.736 | 0.04456 | -0.143 | 38.972
16.5 | 1.678 | 0.04798 | -0.143 | 34.974
17 | 1.613 | 0.0514 | -0.143 | 31.371
17.5 | 1.54 | 0.05563 | -0.143 | 27.673
18 | 1.458 | 0.06139 | -0.142 | 23.751

## 70. Re 4M Mach 0.25 (2)
BIGFOIL.COM POLAR EXPORT
NACA63A620
NACA63A620 |  |  |  | Cl Max: | 1.5098 | at alpha= | 18.5 | deg
XFOIL ncrit=9 |  |  |  | L/D Max: | 137.532 | at alpha= | 5.5 | deg
Re: | 4000000 |  |  | Cd Min: | 0.10683 | at alpha= | 20 | deg
Mach: | 0.25 |  |  | Cl=0 at alpha= | -3.588 | deg
|  |  |  | @ Cl=0.1, Cd= | 0.0057085
|  |  |  | @ Cl=0.4, Cd= | 0.0058033
|  |  |  | @ Cl=0.6, Cd= | 0.0060247
alpha (deg) | Cl | Cd | Cm | Cl/Cd
-20 | -0.8406 | 0.09068 | -0.111 | -9.27
-19.5 | -0.8993 | 0.07441 | -0.1227 | -12.0857
-18.5 | -0.9258 | 0.05702 | -0.134 | -16.2364
-18 | -0.9345 | 0.0504 | -0.1367 | -18.5417
-17.5 | -0.9339 | 0.0449 | -0.1386 | -20.7996
-17 | -0.9369 | 0.03941 | -0.1402 | -23.7732
-16.5 | -0.9246 | 0.03539 | -0.1411 | -26.126
-16 | -0.9131 | 0.03161 | -0.1415 | -28.8864
-15.5 | -0.9003 | 0.02815 | -0.1415 | -31.9822
-15 | -0.8808 | 0.02528 | -0.1413 | -34.8418
-14.5 | -0.8844 | 0.02105 | -0.1402 | -42.0143
-14 | -0.8568 | 0.0189 | -0.1396 | -45.3333
-13.5 | -0.8274 | 0.01689 | -0.1389 | -48.9876
-13 | -0.7924 | 0.01528 | -0.1382 | -51.8586
-12.5 | -0.7586 | 0.01373 | -0.1373 | -55.2513
-12 | -0.7232 | 0.0127 | -0.1353 | -56.9449
-11.5 | -0.6862 | 0.01197 | -0.1325 | -57.3266
-11 | -0.6444 | 0.01142 | -0.1301 | -56.4273
-10.5 | -0.6045 | 0.01089 | -0.1271 | -55.5096
-10 | -0.5673 | 0.01044 | -0.1233 | -54.3391
-9.5 | -0.5227 | 0.00993 | -0.1209 | -52.6385
-9 | -0.4753 | 0.00952 | -0.1189 | -49.9265
-8.5 | -0.4308 | 0.00903 | -0.1164 | -47.7076
-8 | -0.3853 | 0.00864 | -0.114 | -44.5949
-7.5 | -0.3401 | 0.0083 | -0.1114 | -40.9759
-7 | -0.293 | 0.00798 | -0.1092 | -36.7168
-6.5 | -0.2482 | 0.00771 | -0.1065 | -32.192
-6 | -0.2029 | 0.00743 | -0.1039 | -27.3082
-5.5 | -0.1596 | 0.00716 | -0.1009 | -22.2905
-5 | -0.1179 | 0.00691 | -0.0975 | -17.0622
-4.5 | -0.0742 | 0.00666 | -0.0946 | -11.1411
-4 | -0.0342 | 0.00643 | -0.0909 | -5.3188
-3.5 | 0.0073 | 0.00615 | -0.0875 | 1.187
-3 | 0.0503 | 0.00591 | -0.0845 | 8.511
-2.5 | 0.1021 | 0.0057 | -0.0835 | 17.9123
-2 | 0.1585 | 0.00569 | -0.0833 | 27.8559
-1.5 | 0.2214 | 0.00567 | -0.0847 | 39.0476
-1 | 0.2858 | 0.0057 | -0.0863 | 50.1404
-0.5 | 0.3512 | 0.00579 | -0.0882 | 60.6563
0 | 0.4245 | 0.00581 | -0.0918 | 73.0637
0.5 | 0.4997 | 0.00589 | -0.096 | 84.8387
1 | 0.5653 | 0.00595 | -0.0979 | 95.0084
1.5 | 0.6257 | 0.00608 | -0.0988 | 102.9112
2 | 0.6868 | 0.00616 | -0.0997 | 111.4935
2.5 | 0.7429 | 0.00634 | -0.0997 | 117.1767
3 | 0.8001 | 0.00649 | -0.0999 | 123.282
3.5 | 0.8548 | 0.00669 | -0.0996 | 127.7728
4 | 0.909 | 0.00691 | -0.0992 | 131.5485
4.5 | 0.9618 | 0.00715 | -0.0986 | 134.5175
5 | 1.0146 | 0.00741 | -0.0979 | 136.9231
5.5 | 1.0645 | 0.00774 | -0.0968 | 137.5323
6 | 1.1107 | 0.0082 | -0.095 | 135.4512
6.5 | 1.1516 | 0.00883 | -0.0924 | 130.419
7 | 1.187 | 0.00966 | -0.0889 | 122.8778
7.5 | 1.2278 | 0.01035 | -0.0865 | 118.628
8 | 1.2509 | 0.0117 | -0.0814 | 106.9145
9 | 1.3005 | 0.01455 | -0.0725 | 89.3814
9.5 | 1.3147 | 0.0166 | -0.0671 | 79.1988
10.5 | 1.3497 | 0.02099 | -0.0584 | 64.302
11 | 1.3663 | 0.02352 | -0.0545 | 58.091
11.5 | 1.3787 | 0.02648 | -0.0507 | 52.0657
12 | 1.4047 | 0.02875 | -0.0484 | 48.8591
12.5 | 1.4139 | 0.03225 | -0.0451 | 43.8419
13 | 1.4461 | 0.03525 | -0.0451 | 41.0241
13.5 | 1.459 | 0.03874 | -0.0425 | 37.6613
14 | 1.4699 | 0.04252 | -0.0401 | 34.5696
14.5 | 1.4828 | 0.04628 | -0.0381 | 32.0398
15 | 1.4833 | 0.05122 | -0.0358 | 28.9594
15.5 | 1.4945 | 0.05538 | -0.0342 | 26.9863
16 | 1.4874 | 0.06133 | -0.0324 | 24.2524
16.5 | 1.4949 | 0.06608 | -0.0314 | 22.6226
17 | 1.4981 | 0.07142 | -0.0305 | 20.9759
17.5 | 1.5022 | 0.07675 | -0.03 | 19.5726
18 | 1.5064 | 0.08219 | -0.0297 | 18.3283
18.5 | 1.5098 | 0.08783 | -0.0297 | 17.19
19 | 1.508 | 0.0941 | -0.03 | 16.0255
19.5 | 1.507 | 0.10042 | -0.0306 | 15.007
20 | 1.5062 | 0.10683 | -0.0315 | 14.099

## 71. Re 4M Mach 0.50 (1)
BIGFOIL.COM POLAR EXPORT
NACA63A620
NACA63A620 |  |  |  | Cl Max: | 1.802 | at alpha= | 9.5 | deg
JavaFoil+Calcfoil stall+Eppler ext transition |  |  |  | L/D Max: | 129.978 | at alpha= | 5 | deg
Re: | 4000000 |  |  | Cd Min: | 0.00684 | at alpha= | -3.5 | deg
Mach: | 0.5 |  |  | Cl=0 at alpha= | -4.8904 | deg
|  |  |  | @ Cl=0.1, Cd= | 0.0073903
|  |  |  | @ Cl=0.4, Cd= | 0.0069438
|  |  |  | @ Cl=0.6, Cd= | 0.0072281
alpha (deg) | Cl | Cd | Cm | Cl/Cd
-20 | -0.881 | 0.16448 | -0.053 | -5.354
-19.5 | -0.855 | 0.16029 | -0.055 | -5.335
-19 | -0.825 | 0.15507 | -0.055 | -5.317
-18.5 | -0.793 | 0.1476 | -0.053 | -5.373
-18 | -0.764 | 0.14629 | -0.053 | -5.223
-17.5 | -0.735 | 0.1373 | -0.053 | -5.356
-17 | -0.708 | 0.13537 | -0.055 | -5.227
-16.5 | -0.677 | 0.12815 | -0.053 | -5.279
-16 | -0.647 | 0.12905 | -0.053 | -5.016
-15.5 | -0.618 | 0.12256 | -0.053 | -5.046
-15 | -0.59 | 0.11904 | -0.055 | -4.958
-14.5 | -0.56 | 0.11331 | -0.052 | -4.938
-14 | -0.531 | 0.10718 | -0.052 | -4.952
-13.5 | -0.502 | 0.10475 | -0.054 | -4.795
-13 | -0.472 | 0.09781 | -0.051 | -4.828
-12.5 | -0.444 | 0.08836 | -0.052 | -5.02
-12 | -0.415 | 0.08762 | -0.055 | -4.739
-11.5 | -0.388 | 0.08122 | -0.062 | -4.78
-11 | -0.36 | 0.07385 | -0.065 | -4.873
-10.5 | -0.543 | 0.03063 | -0.1 | -17.715
-10 | -0.58 | 0.02422 | -0.104 | -23.94
-9.5 | -0.562 | 0.02081 | -0.107 | -27.004
-9 | -0.52 | 0.0184 | -0.109 | -28.237
-8.5 | -0.469 | 0.01654 | -0.111 | -28.342
-8 | -0.414 | 0.0137 | -0.113 | -30.253
-7.5 | -0.354 | 0.01229 | -0.115 | -28.813
-7 | -0.296 | 0.01039 | -0.119 | -28.482
-6.5 | -0.229 | 0.00923 | -0.121 | -24.769
-6 | -0.161 | 0.00885 | -0.124 | -18.201
-5.5 | -0.089 | 0.00841 | -0.126 | -10.589
-5 | -0.016 | 0.00808 | -0.127 | -2.036
-4.5 | 0.057 | 0.00762 | -0.128 | 7.418
-4 | 0.13 | 0.00723 | -0.129 | 17.931
-3.5 | 0.204 | 0.00684 | -0.131 | 29.779
-3 | 0.277 | 0.00685 | -0.132 | 40.443
-2.5 | 0.35 | 0.00691 | -0.133 | 50.738
-2 | 0.424 | 0.00696 | -0.134 | 60.88
-1.5 | 0.497 | 0.00707 | -0.135 | 70.258
-1 | 0.57 | 0.00715 | -0.137 | 79.715
-0.5 | 0.643 | 0.00734 | -0.138 | 87.7
0 | 0.717 | 0.00747 | -0.139 | 95.934
0.5 | 0.79 | 0.00767 | -0.14 | 103.01
1 | 0.861 | 0.00768 | -0.141 | 112.022
1.5 | 0.928 | 0.00808 | -0.141 | 114.911
2 | 0.999 | 0.00837 | -0.142 | 119.325
2.5 | 1.059 | 0.00865 | -0.143 | 122.446
3 | 1.128 | 0.00903 | -0.144 | 124.996
3.5 | 1.197 | 0.00942 | -0.145 | 127.022
4 | 1.266 | 0.00986 | -0.146 | 128.398
4.5 | 1.333 | 0.01032 | -0.147 | 129.216
5 | 1.401 | 0.01078 | -0.148 | 129.978
5.5 | 1.466 | 0.01137 | -0.149 | 128.924
6 | 1.53 | 0.01199 | -0.15 | 127.66
6.5 | 1.589 | 0.01422 | -0.15 | 111.721
7 | 1.645 | 0.01599 | -0.151 | 102.92
7.5 | 1.697 | 0.0182 | -0.151 | 93.238
8 | 1.742 | 0.0206 | -0.152 | 84.548
8.5 | 1.777 | 0.02267 | -0.152 | 78.377
9 | 1.796 | 0.02824 | -0.152 | 63.586
9.5 | 1.802 | 0.03041 | -0.153 | 59.259
10 | 1.781 | 0.03315 | -0.153 | 53.723
10.5 | 1.701 | 0.03653 | -0.153 | 46.578
11 | 1.358 | 0.04135 | -0.153 | 32.842
11.5 | 1.102 | 0.04577 | -0.153 | 24.073
12 | 1.12 | 0.05556 | -0.151 | 20.167
12.5 | 0.997 | 0.10018 | -0.083 | 9.953
13 | 1.161 | 0.067 | -0.148 | 17.336
13.5 | 1.203 | 0.06302 | -0.151 | 19.086
14 | 1.081 | 0.11395 | -0.087 | 9.484
14.5 | 1.254 | 0.07207 | -0.15 | 17.394

## 72. Re 4M Mach 0.50 (2)
BIGFOIL.COM POLAR EXPORT
NACA63A620
NACA63A620 |  |  |  | Cl Max: | 1.4095 | at alpha= | 14.5 | deg
XFOIL ncrit=9 |  |  |  | L/D Max: | 112.827 | at alpha= | 4.5 | deg
Re: | 4000000 |  |  | Cd Min: | 0.15883 | at alpha= | 19.5 | deg
Mach: | 0.5 |  |  | Cl=0 at alpha= | -3.0508 | deg
|  |  |  | @ Cl=0.1, Cd= | 0.0065112
|  |  |  | @ Cl=0.4, Cd= | 0.00655
|  |  |  | @ Cl=0.6, Cd= | 0.0069406
alpha (deg) | Cl | Cd | Cm | Cl/Cd
-18 | -0.4351 | 0.12698 | -0.1245 | -3.4265
-17.5 | -0.4598 | 0.1155 | -0.1321 | -3.981
-17 | -0.4869 | 0.10437 | -0.1393 | -4.6651
-16.5 | -0.509 | 0.09429 | -0.1458 | -5.3982
-16 | -0.5379 | 0.08381 | -0.1525 | -6.4181
-15.5 | -0.5628 | 0.07415 | -0.1584 | -7.59
-15 | -0.589 | 0.06475 | -0.164 | -9.0965
-14.5 | -0.62 | 0.05535 | -0.1691 | -11.2014
-14 | -0.6468 | 0.04702 | -0.1728 | -13.7558
-13.5 | -0.6691 | 0.03956 | -0.1752 | -16.9135
-13 | -0.6845 | 0.03322 | -0.176 | -20.6051
-12.5 | -0.681 | 0.0285 | -0.1751 | -23.8947
-12 | -0.671 | 0.02456 | -0.1735 | -27.3208
-11.5 | -0.6442 | 0.02176 | -0.1713 | -29.6048
-11 | -0.6145 | 0.01918 | -0.1692 | -32.0386
-10.5 | -0.58 | 0.01693 | -0.167 | -34.2587
-10 | -0.5428 | 0.01488 | -0.1648 | -36.4785
-9.5 | -0.505 | 0.01293 | -0.1628 | -39.0565
-8.5 | -0.4283 | 0.01094 | -0.1532 | -39.1499
-8 | -0.3924 | 0.01034 | -0.1466 | -37.9497
-7.5 | -0.3634 | 0.00978 | -0.1386 | -37.1575
-7 | -0.3246 | 0.00918 | -0.1323 | -35.3595
-6.5 | -0.2816 | 0.00876 | -0.1266 | -32.1461
-6 | -0.2394 | 0.00841 | -0.1208 | -28.4661
-5.5 | -0.1955 | 0.00807 | -0.1154 | -24.2255
-5 | -0.1542 | 0.0078 | -0.1096 | -19.7692
-4.5 | -0.1132 | 0.00753 | -0.1038 | -15.0332
-4 | -0.0763 | 0.00734 | -0.0972 | -10.3951
-3.5 | -0.0389 | 0.00712 | -0.091 | -5.4635
-3 | 0.0044 | 0.00687 | -0.0859 | 0.64047
-2 | 0.1243 | 0.00642 | -0.0834 | 19.3614
-1.5 | 0.2024 | 0.00637 | -0.086 | 31.7739
-1 | 0.2796 | 0.00642 | -0.0883 | 43.5514
-0.5 | 0.3637 | 0.00651 | -0.0923 | 55.8679
0 | 0.4453 | 0.0066 | -0.0957 | 67.4697
0.5 | 0.5193 | 0.00672 | -0.0976 | 77.2768
1 | 0.5879 | 0.0069 | -0.0983 | 85.2029
1.5 | 0.6534 | 0.00712 | -0.0984 | 91.7697
2 | 0.7185 | 0.00735 | -0.0984 | 97.7551
3 | 0.8465 | 0.00787 | -0.0978 | 107.5604
3.5 | 0.906 | 0.00826 | -0.0966 | 109.6852
4 | 0.9652 | 0.00868 | -0.0954 | 111.1982
4.5 | 1.0256 | 0.00909 | -0.0942 | 112.8273
5 | 1.0816 | 0.00964 | -0.0924 | 112.1992
5.5 | 1.1355 | 0.01029 | -0.0901 | 110.3499
6.5 | 1.2284 | 0.01219 | -0.0834 | 100.7711
7 | 1.2664 | 0.01354 | -0.079 | 93.5303
7.5 | 1.2989 | 0.0152 | -0.0741 | 85.4539
8 | 1.3173 | 0.0176 | -0.068 | 74.8466
8.5 | 1.3231 | 0.02083 | -0.0611 | 63.519
9 | 1.3445 | 0.02364 | -0.0564 | 56.8739
9.5 | 1.3471 | 0.02759 | -0.0505 | 48.8257
10 | 1.3498 | 0.03181 | -0.0454 | 42.4332
10.5 | 1.3534 | 0.03624 | -0.0409 | 37.3455
11 | 1.3633 | 0.04052 | -0.0372 | 33.6451
11.5 | 1.3605 | 0.04583 | -0.0334 | 29.6858
12 | 1.3763 | 0.0501 | -0.0308 | 27.4711
12.5 | 1.3762 | 0.05566 | -0.028 | 24.7251
13 | 1.3845 | 0.06082 | -0.0259 | 22.7639
13.5 | 1.3932 | 0.06613 | -0.0241 | 21.0676
14.5 | 1.4095 | 0.07865 | -0.0233 | 17.9212
15 | 1.3992 | 0.08611 | -0.0226 | 16.249
15.5 | 1.3991 | 0.0929 | -0.0223 | 15.0603
16 | 1.3949 | 0.10027 | -0.0225 | 13.9114
16.5 | 1.3996 | 0.10701 | -0.0228 | 13.0792
17 | 1.3961 | 0.11469 | -0.0239 | 12.1728
17.5 | 1.397 | 0.12214 | -0.0253 | 11.4377
18 | 1.3924 | 0.13039 | -0.0275 | 10.6787
18.5 | 1.384 | 0.13921 | -0.0305 | 9.9418
19 | 1.37 | 0.14896 | -0.0347 | 9.1971
19.5 | 1.3578 | 0.15883 | -0.0395 | 8.5488

## 73. Re 5M Mach 0.00 (1)
BIGFOIL.COM POLAR EXPORT
NACA63A620
NACA63A620 |  |  |  | Cl Max: | 1.95 | at alpha= | 15 | deg
JavaFoil+Calcfoil stall+Eppler ext transition |  |  |  | L/D Max: | 150.308 | at alpha= | 5 | deg
Re: | 5000000 |  |  | Cd Min: | 0.00618 | at alpha= | -2.5 | deg
Mach: | 0 |  |  | Cl=0 at alpha= | -4.8889 | deg
|  |  |  | @ Cl=0.1, Cd= | 0.0065352
|  |  |  | @ Cl=0.4, Cd= | 0.0062662
|  |  |  | @ Cl=0.6, Cd= | 0.006447
alpha (deg) | Cl | Cd | Cm | Cl/Cd
-20 | -0.873 | 0.11553 | -0.057 | -7.556
-19.5 | -0.888 | 0.10521 | -0.059 | -8.439
-19 | -0.905 | 0.09176 | -0.062 | -9.866
-18.5 | -0.922 | 0.07861 | -0.065 | -11.725
-18 | -0.936 | 0.06711 | -0.068 | -13.942
-17.5 | -0.941 | 0.06084 | -0.07 | -15.463
-17 | -0.949 | 0.0509 | -0.073 | -18.65
-16.5 | -0.949 | 0.04559 | -0.074 | -20.817
-16 | -0.945 | 0.04063 | -0.076 | -23.272
-15.5 | -0.938 | 0.03606 | -0.078 | -26.019
-15 | -0.927 | 0.03216 | -0.08 | -28.813
-14.5 | -0.911 | 0.02894 | -0.081 | -31.469
-14 | -0.891 | 0.02613 | -0.083 | -34.076
-13.5 | -0.866 | 0.02379 | -0.084 | -36.392
-13 | -0.838 | 0.02159 | -0.086 | -38.791
-12.5 | -0.805 | 0.01984 | -0.087 | -40.573
-12 | -0.769 | 0.01823 | -0.089 | -42.168
-11.5 | -0.73 | 0.01676 | -0.09 | -43.543
-11 | -0.687 | 0.01534 | -0.092 | -44.82
-10.5 | -0.642 | 0.01428 | -0.093 | -44.924
-10 | -0.593 | 0.01326 | -0.095 | -44.771
-9.5 | -0.553 | 0.01111 | -0.098 | -49.767
-9 | -0.506 | 0.00923 | -0.101 | -54.759
-8.5 | -0.447 | 0.00879 | -0.102 | -50.813
-8 | -0.387 | 0.00844 | -0.103 | -45.854
-7.5 | -0.326 | 0.00822 | -0.105 | -39.698
-7 | -0.265 | 0.00801 | -0.106 | -33.047
-6.5 | -0.203 | 0.00781 | -0.107 | -25.962
-6 | -0.14 | 0.00753 | -0.108 | -18.632
-5.5 | -0.077 | 0.00732 | -0.109 | -10.575
-5 | -0.014 | 0.00707 | -0.11 | -2.021
-4.5 | 0.049 | 0.00677 | -0.111 | 7.248
-4 | 0.112 | 0.00648 | -0.112 | 17.356
-3.5 | 0.176 | 0.00619 | -0.113 | 28.487
-3 | 0.24 | 0.00619 | -0.114 | 38.786
-2.5 | 0.303 | 0.00618 | -0.115 | 49.068
-2 | 0.367 | 0.00624 | -0.116 | 58.797
-1.5 | 0.43 | 0.00629 | -0.117 | 68.454
-1 | 0.494 | 0.00633 | -0.118 | 78.001
-0.5 | 0.557 | 0.0064 | -0.119 | 87.072
0 | 0.621 | 0.00647 | -0.12 | 95.888
0.5 | 0.684 | 0.00653 | -0.121 | 104.678
1 | 0.747 | 0.00668 | -0.122 | 111.925
1.5 | 0.81 | 0.00683 | -0.123 | 118.612
2 | 0.874 | 0.00698 | -0.124 | 125.215
2.5 | 0.931 | 0.00716 | -0.125 | 130.017
3 | 0.993 | 0.0074 | -0.126 | 134.186
3.5 | 1.055 | 0.0077 | -0.127 | 137.027
4 | 1.117 | 0.00795 | -0.128 | 140.489
4.5 | 1.179 | 0.00828 | -0.129 | 142.428
5 | 1.237 | 0.00823 | -0.13 | 150.308
5.5 | 1.291 | 0.0088 | -0.13 | 146.764
6 | 1.348 | 0.00914 | -0.131 | 147.364
6.5 | 1.403 | 0.01021 | -0.131 | 137.378
7 | 1.458 | 0.01115 | -0.132 | 130.744
7.5 | 1.512 | 0.01204 | -0.133 | 125.625
8 | 1.564 | 0.01312 | -0.133 | 119.247
8.5 | 1.613 | 0.01424 | -0.134 | 113.248
9 | 1.66 | 0.01524 | -0.134 | 108.974
9.5 | 1.705 | 0.01624 | -0.135 | 104.988
10 | 1.747 | 0.0175 | -0.136 | 99.819
10.5 | 1.786 | 0.0185 | -0.136 | 96.519
11 | 1.816 | 0.0212 | -0.136 | 85.664
11.5 | 1.848 | 0.02223 | -0.137 | 83.126
12 | 1.875 | 0.02323 | -0.138 | 80.709
12.5 | 1.898 | 0.02431 | -0.138 | 78.09
13 | 1.917 | 0.0255 | -0.139 | 75.196
13.5 | 1.933 | 0.0267 | -0.139 | 72.38
14 | 1.943 | 0.02813 | -0.139 | 69.069
14.5 | 1.949 | 0.02953 | -0.14 | 65.985
15 | 1.95 | 0.03106 | -0.14 | 62.793
15.5 | 1.946 | 0.0327 | -0.141 | 59.508
16 | 1.932 | 0.03486 | -0.141 | 55.422
16.5 | 1.914 | 0.03701 | -0.141 | 51.711
17 | 1.892 | 0.03928 | -0.141 | 48.163
17.5 | 1.866 | 0.04148 | -0.141 | 44.994
18 | 1.837 | 0.04434 | -0.141 | 41.42
18.5 | 1.805 | 0.04728 | -0.141 | 38.17
19 | 1.769 | 0.05036 | -0.141 | 35.139
19.5 | 1.731 | 0.05406 | -0.141 | 32.025
20 | 1.691 | 0.05748 | -0.141 | 29.425

## 74. Re 5M Mach 0.00 (2)
BIGFOIL.COM POLAR EXPORT
NACA63A620
NACA63A620 |  |  |  | Cl Max: | 1.592 | at alpha= | 20 | deg
XFOIL ncrit=9 |  |  |  | L/D Max: | 147.859 | at alpha= | 5.5 | deg
Re: | 5000000 |  |  | Cd Min: | 0.0841 | at alpha= | 20 | deg
Mach: | 0 |  |  | Cl=0 at alpha= | -3.7469 | deg
|  |  |  | @ Cl=0.1, Cd= | 0.0054778
|  |  |  | @ Cl=0.4, Cd= | 0.0054315
|  |  |  | @ Cl=0.6, Cd= | 0.0055875
alpha (deg) | Cl | Cd | Cm | Cl/Cd
-20 | -1.0501 | 0.05445 | -0.1192 | -19.2856
-19.5 | -1.0658 | 0.04588 | -0.1249 | -23.2302
-19 | -1.0609 | 0.04133 | -0.1265 | -25.669
-18.5 | -1.0539 | 0.03714 | -0.1277 | -28.3764
-18 | -1.0454 | 0.03328 | -0.1285 | -31.4123
-17.5 | -1.0319 | 0.03007 | -0.129 | -34.3166
-17 | -1.0182 | 0.02704 | -0.1291 | -37.6553
-16.5 | -0.9986 | 0.02449 | -0.1291 | -40.7758
-15.5 | -0.9555 | 0.01983 | -0.1287 | -48.1846
-15 | -0.9302 | 0.01783 | -0.1284 | -52.1705
-14.5 | -0.9203 | 0.01493 | -0.1271 | -61.641
-14 | -0.8854 | 0.01379 | -0.1265 | -64.2059
-13.5 | -0.8524 | 0.01282 | -0.1249 | -66.4899
-13 | -0.8157 | 0.01214 | -0.123 | -67.1911
-12.5 | -0.778 | 0.01151 | -0.121 | -67.5934
-12 | -0.7373 | 0.01107 | -0.1191 | -66.6034
-11.5 | -0.6995 | 0.01066 | -0.1164 | -65.6191
-11 | -0.6576 | 0.01027 | -0.1144 | -64.0312
-10.5 | -0.6119 | 0.00984 | -0.1131 | -62.185
-10 | -0.5653 | 0.00944 | -0.1119 | -59.8835
-9.5 | -0.5189 | 0.00902 | -0.1106 | -57.5277
-9 | -0.4715 | 0.0087 | -0.1094 | -54.1954
-8.5 | -0.4257 | 0.00835 | -0.1078 | -50.982
-8 | -0.3793 | 0.00799 | -0.1063 | -47.4718
-7.5 | -0.3326 | 0.00771 | -0.1048 | -43.1388
-7 | -0.2855 | 0.00748 | -0.1033 | -38.1684
-6.5 | -0.2393 | 0.00722 | -0.1016 | -33.144
-6 | -0.1951 | 0.00699 | -0.0994 | -27.9113
-5.5 | -0.1501 | 0.00674 | -0.0973 | -22.27
-5 | -0.1065 | 0.00653 | -0.095 | -16.3093
-4.5 | -0.0633 | 0.00632 | -0.0925 | -10.0158
-4 | -0.0205 | 0.00609 | -0.0899 | -3.3662
-3.5 | 0.02 | 0.00586 | -0.0869 | 3.413
-3 | 0.0647 | 0.00563 | -0.0848 | 11.492
-2.5 | 0.1134 | 0.00542 | -0.0836 | 20.9225
-2 | 0.1696 | 0.00538 | -0.0839 | 31.5242
-1.5 | 0.2308 | 0.00534 | -0.0854 | 43.221
-1 | 0.2936 | 0.00535 | -0.0873 | 54.8785
-0.5 | 0.3581 | 0.0054 | -0.0895 | 66.3148
0 | 0.4247 | 0.00545 | -0.0922 | 77.9266
0.5 | 0.5038 | 0.00547 | -0.0977 | 92.1024
1 | 0.567 | 0.00555 | -0.0997 | 102.1622
1.5 | 0.6286 | 0.00562 | -0.1013 | 111.8505
2 | 0.6854 | 0.00573 | -0.1019 | 119.6161
2.5 | 0.7415 | 0.00584 | -0.1023 | 126.9692
3 | 0.7949 | 0.00601 | -0.1022 | 132.2629
3.5 | 0.8476 | 0.0062 | -0.102 | 136.7097
4 | 0.9001 | 0.00637 | -0.1018 | 141.303
4.5 | 0.9526 | 0.00655 | -0.1016 | 145.4351
5 | 1.002 | 0.0068 | -0.1009 | 147.3529
5.5 | 1.0498 | 0.0071 | -0.0998 | 147.8592
6 | 1.0916 | 0.00757 | -0.0978 | 144.2008
6.5 | 1.1338 | 0.00804 | -0.0958 | 141.0199
7 | 1.165 | 0.00888 | -0.092 | 131.1937
7.5 | 1.2027 | 0.00954 | -0.0895 | 126.0692
8 | 1.2225 | 0.01085 | -0.0842 | 112.6728
8.5 | 1.2475 | 0.01205 | -0.08 | 103.527
9 | 1.278 | 0.01309 | -0.0768 | 97.6318
9.5 | 1.2975 | 0.01466 | -0.0722 | 88.5061
10 | 1.3243 | 0.01599 | -0.0689 | 82.8205
10.5 | 1.3432 | 0.0178 | -0.0648 | 75.4607
11 | 1.3702 | 0.0193 | -0.0621 | 70.9948
11.5 | 1.3879 | 0.02144 | -0.0584 | 64.7341
12 | 1.415 | 0.02316 | -0.0562 | 61.0967
12.5 | 1.429 | 0.0258 | -0.0529 | 55.3876
13 | 1.4561 | 0.02774 | -0.0512 | 52.491
14 | 1.4986 | 0.03333 | -0.0482 | 44.9625
14.5 | 1.516 | 0.03618 | -0.0461 | 41.9016
15 | 1.5238 | 0.03986 | -0.0436 | 38.2288
15.5 | 1.5402 | 0.04298 | -0.042 | 35.8353
16 | 1.5378 | 0.04781 | -0.0396 | 32.1648
16.5 | 1.5503 | 0.05145 | -0.0382 | 30.1322
17 | 1.5582 | 0.05567 | -0.037 | 27.9899
17.5 | 1.5642 | 0.06015 | -0.0359 | 26.005
18 | 1.5737 | 0.06434 | -0.0351 | 24.4591
18.5 | 1.5805 | 0.06893 | -0.0345 | 22.9291
19 | 1.5825 | 0.07409 | -0.0341 | 21.3592
19.5 | 1.5879 | 0.07896 | -0.0339 | 20.1102
20 | 1.592 | 0.0841 | -0.034 | 18.9298

## 75. Re 5M Mach 0.10 (1)
BIGFOIL.COM POLAR EXPORT
NACA63A620
NACA63A620 |  |  |  | Cl Max: | 1.94 | at alpha= | 14.5 | deg
JavaFoil+Calcfoil stall+Eppler ext transition |  |  |  | L/D Max: | 146.94 | at alpha= | 6 | deg
Re: | 5000000 |  |  | Cd Min: | 0.00619 | at alpha= | -3.5 | deg
Mach: | 0.1 |  |  | Cl=0 at alpha= | -4.8889 | deg
|  |  |  | @ Cl=0.1, Cd= | 0.0065867
|  |  |  | @ Cl=0.4, Cd= | 0.0062742
|  |  |  | @ Cl=0.6, Cd= | 0.00646
alpha (deg) | Cl | Cd | Cm | Cl/Cd
-20 | -0.829 | 0.12382 | -0.056 | -6.697
-19.5 | -0.849 | 0.11088 | -0.059 | -7.658
-19 | -0.865 | 0.1009 | -0.061 | -8.577
-18.5 | -0.885 | 0.087 | -0.064 | -10.172
-18 | -0.901 | 0.0754 | -0.067 | -11.949
-17.5 | -0.912 | 0.06667 | -0.069 | -13.68
-17 | -0.925 | 0.05535 | -0.072 | -16.708
-16.5 | -0.931 | 0.04776 | -0.074 | -19.487
-16 | -0.93 | 0.0427 | -0.076 | -21.771
-15.5 | -0.925 | 0.03762 | -0.078 | -24.6
-15 | -0.916 | 0.03354 | -0.08 | -27.327
-14.5 | -0.903 | 0.02991 | -0.081 | -30.201
-14 | -0.885 | 0.02694 | -0.083 | -32.853
-13.5 | -0.862 | 0.0244 | -0.085 | -35.341
-13 | -0.835 | 0.02211 | -0.086 | -37.781
-12.5 | -0.804 | 0.02024 | -0.088 | -39.715
-12 | -0.769 | 0.01859 | -0.089 | -41.353
-11.5 | -0.73 | 0.01697 | -0.091 | -43.028
-11 | -0.688 | 0.01569 | -0.092 | -43.847
-10.5 | -0.643 | 0.01452 | -0.094 | -44.279
-10 | -0.595 | 0.01345 | -0.095 | -44.232
-9.5 | -0.554 | 0.01125 | -0.099 | -49.272
-9 | -0.5 | 0.01061 | -0.1 | -47.136
-8.5 | -0.449 | 0.00889 | -0.103 | -50.49
-8 | -0.389 | 0.00853 | -0.104 | -45.543
-7.5 | -0.328 | 0.00821 | -0.105 | -39.924
-7 | -0.266 | 0.00801 | -0.106 | -33.196
-6.5 | -0.204 | 0.00781 | -0.107 | -26.073
-6 | -0.141 | 0.00754 | -0.108 | -18.707
-5.5 | -0.078 | 0.00733 | -0.109 | -10.622
-5 | -0.014 | 0.00708 | -0.111 | -2.029
-4.5 | 0.049 | 0.00677 | -0.112 | 7.276
-4 | 0.113 | 0.00654 | -0.113 | 17.289
-3.5 | 0.177 | 0.00619 | -0.114 | 28.618
-3 | 0.241 | 0.00619 | -0.115 | 38.941
-2.5 | 0.305 | 0.00621 | -0.116 | 49.081
-2 | 0.369 | 0.00625 | -0.117 | 58.976
-1.5 | 0.433 | 0.0063 | -0.118 | 68.643
-1 | 0.496 | 0.00634 | -0.119 | 78.293
-0.5 | 0.56 | 0.00641 | -0.12 | 87.405
0 | 0.624 | 0.00649 | -0.121 | 96.159
0.5 | 0.687 | 0.00655 | -0.122 | 105.016
1 | 0.751 | 0.00669 | -0.123 | 112.303
1.5 | 0.814 | 0.00687 | -0.124 | 118.488
2 | 0.878 | 0.00702 | -0.125 | 125.027
2.5 | 0.936 | 0.00718 | -0.126 | 130.313
3 | 0.998 | 0.00744 | -0.127 | 134.137
3.5 | 1.06 | 0.00774 | -0.128 | 137.031
4 | 1.123 | 0.00804 | -0.129 | 139.627
4.5 | 1.185 | 0.00831 | -0.13 | 142.588
5 | 1.24 | 0.00851 | -0.13 | 145.698
5.5 | 1.296 | 0.00884 | -0.131 | 146.585
6 | 1.354 | 0.00921 | -0.131 | 146.94
6.5 | 1.409 | 0.01033 | -0.132 | 136.327
7 | 1.464 | 0.01126 | -0.132 | 130.07
7.5 | 1.519 | 0.01218 | -0.133 | 124.693
8 | 1.571 | 0.01331 | -0.134 | 118.011
8.5 | 1.62 | 0.01443 | -0.134 | 112.292
9 | 1.667 | 0.01549 | -0.135 | 107.638
9.5 | 1.712 | 0.01649 | -0.136 | 103.767
10 | 1.753 | 0.01768 | -0.136 | 99.129
10.5 | 1.79 | 0.01879 | -0.137 | 95.262
11 | 1.821 | 0.02154 | -0.137 | 84.517
11.5 | 1.851 | 0.02255 | -0.138 | 82.074
12 | 1.877 | 0.0236 | -0.138 | 79.555
12.5 | 1.899 | 0.02472 | -0.139 | 76.822
13 | 1.916 | 0.02595 | -0.139 | 73.862
13.5 | 1.929 | 0.02726 | -0.14 | 70.783
14 | 1.938 | 0.02869 | -0.14 | 67.527
14.5 | 1.94 | 0.03017 | -0.14 | 64.322
15 | 1.939 | 0.03169 | -0.141 | 61.179
15.5 | 1.929 | 0.03375 | -0.141 | 57.17
16 | 1.912 | 0.03581 | -0.141 | 53.382
16.5 | 1.889 | 0.03809 | -0.141 | 49.606
17 | 1.863 | 0.04041 | -0.141 | 46.1
17.5 | 1.832 | 0.04311 | -0.141 | 42.494
18 | 1.798 | 0.0458 | -0.141 | 39.256
18.5 | 1.76 | 0.04911 | -0.141 | 35.842
19 | 1.719 | 0.05275 | -0.141 | 32.587
19.5 | 1.676 | 0.05624 | -0.141 | 29.8

## 76. Re 5M Mach 0.10 (2)
BIGFOIL.COM POLAR EXPORT
NACA63A620
NACA63A620 |  |  |  | Cl Max: | 1.5822 | at alpha= | 20 | deg
XFOIL ncrit=9 |  |  |  | L/D Max: | 146.759 | at alpha= | 5 | deg
Re: | 5000000 |  |  | Cd Min: | 0.08723 | at alpha= | 20 | deg
Mach: | 0.1 |  |  | Cl=0 at alpha= | -3.7338 | deg
|  |  |  | @ Cl=0.1, Cd= | 0.0055036
|  |  |  | @ Cl=0.4, Cd= | 0.0054567
|  |  |  | @ Cl=0.6, Cd= | 0.0056104
alpha (deg) | Cl | Cd | Cm | Cl/Cd
-19.5 | -1.0476 | 0.04909 | -0.1259 | -21.3404
-19 | -1.0435 | 0.04425 | -0.1277 | -23.5819
-18 | -1.0343 | 0.0353 | -0.1302 | -29.3003
-17.5 | -1.0209 | 0.03188 | -0.1309 | -32.0232
-17 | -1.0119 | 0.0284 | -0.131 | -35.6303
-16.5 | -0.9929 | 0.02571 | -0.1311 | -38.6192
-15.5 | -0.9497 | 0.02091 | -0.1308 | -45.4185
-15 | -0.9244 | 0.01884 | -0.1304 | -49.0658
-14.5 | -0.9175 | 0.01567 | -0.1291 | -58.5514
-14 | -0.8828 | 0.01433 | -0.1288 | -61.605
-13.5 | -0.8526 | 0.01309 | -0.1272 | -65.1337
-13 | -0.8165 | 0.01233 | -0.1253 | -66.2206
-12.5 | -0.779 | 0.01168 | -0.1232 | -66.6952
-12 | -0.7377 | 0.01122 | -0.1213 | -65.7487
-11.5 | -0.699 | 0.01076 | -0.1188 | -64.9628
-11 | -0.6598 | 0.01038 | -0.1161 | -63.5645
-10.5 | -0.6139 | 0.00995 | -0.1147 | -61.6985
-10 | -0.5676 | 0.00952 | -0.1133 | -59.6218
-9.5 | -0.521 | 0.0091 | -0.1119 | -57.2527
-9 | -0.473 | 0.00878 | -0.1107 | -53.8724
-8.5 | -0.4277 | 0.0084 | -0.1089 | -50.9167
-8 | -0.3809 | 0.00805 | -0.1074 | -47.3168
-7.5 | -0.3342 | 0.00775 | -0.1057 | -43.1226
-7 | -0.2872 | 0.00752 | -0.1041 | -38.1915
-6.5 | -0.241 | 0.00725 | -0.1023 | -33.2414
-6 | -0.1963 | 0.00703 | -0.1001 | -27.9232
-5.5 | -0.1515 | 0.00677 | -0.0979 | -22.3781
-5 | -0.1075 | 0.00656 | -0.0955 | -16.3872
-4.5 | -0.0649 | 0.00635 | -0.0928 | -10.2205
-4 | -0.0214 | 0.00612 | -0.0903 | -3.4967
-3.5 | 0.0188 | 0.0059 | -0.0871 | 3.1864
-3 | 0.0638 | 0.00566 | -0.085 | 11.2721
-2.5 | 0.1124 | 0.00545 | -0.0837 | 20.6239
-2 | 0.1689 | 0.0054 | -0.084 | 31.2778
-1.5 | 0.2307 | 0.00536 | -0.0856 | 43.041
-1 | 0.2936 | 0.00538 | -0.0873 | 54.5725
-0.5 | 0.3588 | 0.00542 | -0.0896 | 66.1993
0 | 0.4262 | 0.00548 | -0.0924 | 77.7737
0.5 | 0.5054 | 0.00549 | -0.0979 | 92.0583
1 | 0.5688 | 0.00558 | -0.0999 | 101.9355
1.5 | 0.6303 | 0.00564 | -0.1014 | 111.7553
2 | 0.6869 | 0.00576 | -0.1018 | 119.2535
2.5 | 0.7437 | 0.00587 | -0.1023 | 126.6951
3 | 0.7975 | 0.00604 | -0.1022 | 132.0364
3.5 | 0.8503 | 0.00624 | -0.102 | 136.266
4 | 0.9028 | 0.00642 | -0.1017 | 140.6231
4.5 | 0.9561 | 0.00658 | -0.1016 | 145.304
5 | 1.0053 | 0.00685 | -0.1007 | 146.7591
6 | 1.0954 | 0.00764 | -0.0975 | 143.377
6.5 | 1.1374 | 0.00813 | -0.0955 | 139.9016
7 | 1.1684 | 0.00899 | -0.0916 | 129.9666
7.5 | 1.2066 | 0.00965 | -0.0891 | 125.0363
8 | 1.2251 | 0.01102 | -0.0835 | 111.1706
8.5 | 1.2498 | 0.01227 | -0.0792 | 101.8582
9 | 1.2813 | 0.0133 | -0.0761 | 96.3383
9.5 | 1.2997 | 0.01495 | -0.0713 | 86.9365
10 | 1.3266 | 0.01633 | -0.068 | 81.237
10.5 | 1.3444 | 0.01824 | -0.0638 | 73.7061
11 | 1.3713 | 0.01981 | -0.061 | 69.2226
11.5 | 1.3871 | 0.02214 | -0.0572 | 62.6513
12 | 1.4142 | 0.02392 | -0.055 | 59.1221
12.5 | 1.4289 | 0.0266 | -0.0517 | 53.718
13 | 1.4545 | 0.02872 | -0.0499 | 50.6442
14 | 1.498 | 0.0344 | -0.047 | 43.5465
14.5 | 1.5139 | 0.03743 | -0.0449 | 40.4462
15 | 1.5186 | 0.04146 | -0.0423 | 36.6281
15.5 | 1.5361 | 0.04458 | -0.0407 | 34.4572
16 | 1.5312 | 0.04975 | -0.0383 | 30.7779
16.5 | 1.5429 | 0.05358 | -0.037 | 28.7962
17 | 1.5518 | 0.0578 | -0.0358 | 26.8478
17.5 | 1.5573 | 0.06241 | -0.0348 | 24.9527
18 | 1.5663 | 0.06678 | -0.0341 | 23.4546
18.5 | 1.572 | 0.0716 | -0.0336 | 21.9553
19 | 1.5742 | 0.07682 | -0.0332 | 20.4921
19.5 | 1.5787 | 0.08192 | -0.0332 | 19.2712
20 | 1.5822 | 0.08723 | -0.0333 | 18.1383

## 77. Re 5M Mach 0.25 (1)
BIGFOIL.COM POLAR EXPORT
NACA63A620
NACA63A620 |  |  |  | Cl Max: | 1.895 | at alpha= | 13 | deg
JavaFoil+Calcfoil stall+Eppler ext transition |  |  |  | L/D Max: | 144.05 | at alpha= | 5.5 | deg
Re: | 5000000 |  |  | Cd Min: | 0.00628 | at alpha= | -3 | deg
Mach: | 0.25 |  |  | Cl=0 at alpha= | -4.8864 | deg
|  |  |  | @ Cl=0.1, Cd= | 0.0066989
|  |  |  | @ Cl=0.4, Cd= | 0.0063695
|  |  |  | @ Cl=0.6, Cd= | 0.0065395
alpha (deg) | Cl | Cd | Cm | Cl/Cd
-19.5 | -0.522 | 0.15156 | -0.05 | -3.446
-19 | -0.569 | 0.14005 | -0.052 | -4.063
-18.5 | -0.612 | 0.13055 | -0.054 | -4.685
-18 | -0.653 | 0.11837 | -0.057 | -5.514
-17.5 | -0.69 | 0.10639 | -0.06 | -6.487
-17 | -0.725 | 0.09389 | -0.064 | -7.72
-16.5 | -0.761 | 0.07747 | -0.069 | -9.823
-16 | -0.792 | 0.06332 | -0.073 | -12.507
-15.5 | -0.815 | 0.05284 | -0.076 | -15.415
-15 | -0.829 | 0.04474 | -0.079 | -18.532
-14.5 | -0.837 | 0.03793 | -0.081 | -22.062
-14 | -0.836 | 0.03299 | -0.084 | -25.344
-13.5 | -0.828 | 0.02891 | -0.086 | -28.643
-13 | -0.813 | 0.02572 | -0.087 | -31.598
-12.5 | -0.791 | 0.02307 | -0.089 | -34.279
-12 | -0.763 | 0.02083 | -0.091 | -36.63
-11.5 | -0.73 | 0.01888 | -0.092 | -38.655
-11 | -0.691 | 0.01737 | -0.094 | -39.784
-10.5 | -0.649 | 0.01584 | -0.096 | -40.977
-10 | -0.603 | 0.01454 | -0.097 | -41.46
-9.5 | -0.553 | 0.01351 | -0.099 | -40.921
-9 | -0.508 | 0.01131 | -0.102 | -44.886
-8.5 | -0.459 | 0.00921 | -0.106 | -49.88
-8 | -0.398 | 0.00879 | -0.107 | -45.268
-7.5 | -0.336 | 0.00853 | -0.108 | -39.364
-7 | -0.273 | 0.00822 | -0.109 | -33.2
-6.5 | -0.209 | 0.00798 | -0.11 | -26.221
-6 | -0.145 | 0.00772 | -0.111 | -18.739
-5.5 | -0.08 | 0.0075 | -0.112 | -10.66
-5 | -0.015 | 0.00722 | -0.114 | -2.041
-4.5 | 0.051 | 0.00691 | -0.115 | 7.328
-4 | 0.116 | 0.00663 | -0.116 | 17.504
-3.5 | 0.182 | 0.0063 | -0.117 | 28.924
-3 | 0.248 | 0.00628 | -0.118 | 39.477
-2.5 | 0.313 | 0.0063 | -0.119 | 49.738
-2 | 0.379 | 0.00636 | -0.12 | 59.56
-1.5 | 0.445 | 0.00639 | -0.121 | 69.532
-1 | 0.51 | 0.00645 | -0.122 | 79.033
-0.5 | 0.576 | 0.00651 | -0.123 | 88.361
0 | 0.641 | 0.00659 | -0.124 | 97.259
0.5 | 0.706 | 0.00669 | -0.125 | 105.629
1 | 0.772 | 0.00685 | -0.126 | 112.633
1.5 | 0.837 | 0.00702 | -0.127 | 119.213
2 | 0.902 | 0.00723 | -0.128 | 124.83
2.5 | 0.961 | 0.00742 | -0.129 | 129.493
3 | 1.025 | 0.00771 | -0.13 | 132.95
3.5 | 1.089 | 0.00803 | -0.131 | 135.621
4 | 1.15 | 0.00806 | -0.132 | 142.754
4.5 | 1.208 | 0.00854 | -0.132 | 141.473
5 | 1.267 | 0.00884 | -0.133 | 143.396
5.5 | 1.328 | 0.00922 | -0.134 | 144.05
6 | 1.387 | 0.00963 | -0.135 | 144.019
6.5 | 1.443 | 0.01103 | -0.135 | 130.853
7 | 1.5 | 0.01197 | -0.136 | 125.321
7.5 | 1.555 | 0.01306 | -0.137 | 119.057
8 | 1.607 | 0.01427 | -0.137 | 112.633
8.5 | 1.655 | 0.01557 | -0.138 | 106.257
9 | 1.701 | 0.01664 | -0.138 | 102.232
9.5 | 1.742 | 0.01797 | -0.139 | 96.943
10 | 1.78 | 0.0193 | -0.139 | 92.257
10.5 | 1.812 | 0.02225 | -0.14 | 81.434
11 | 1.841 | 0.0234 | -0.14 | 78.66
11.5 | 1.864 | 0.02463 | -0.141 | 75.668
12 | 1.881 | 0.02591 | -0.142 | 72.6
12.5 | 1.891 | 0.02734 | -0.142 | 69.174
13 | 1.895 | 0.02877 | -0.142 | 65.862
13.5 | 1.891 | 0.03035 | -0.143 | 62.329
14 | 1.88 | 0.03224 | -0.143 | 58.321
14.5 | 1.859 | 0.03452 | -0.143 | 53.832
15 | 1.829 | 0.03695 | -0.143 | 49.515
15.5 | 1.791 | 0.0394 | -0.143 | 45.464
16 | 1.741 | 0.04256 | -0.143 | 40.902
16.5 | 1.682 | 0.04584 | -0.143 | 36.692
17 | 1.616 | 0.04912 | -0.143 | 32.909
17.5 | 1.543 | 0.05314 | -0.143 | 29.042
18 | 1.462 | 0.05839 | -0.143 | 25.037

## 78. Re 5M Mach 0.25 (2)
BIGFOIL.COM POLAR EXPORT
NACA63A620
NACA63A620 |  |  |  | Cl Max: | 1.5373 | at alpha= | 20 | deg
XFOIL ncrit=9 |  |  |  | L/D Max: | 143.311 | at alpha= | 5.5 | deg
Re: | 5000000 |  |  | Cd Min: | 0.10298 | at alpha= | 20 | deg
Mach: | 0.25 |  |  | Cl=0 at alpha= | -3.6582 | deg
|  |  |  | @ Cl=0.1, Cd= | 0.0056089
|  |  |  | @ Cl=0.4, Cd= | 0.0055808
|  |  |  | @ Cl=0.6, Cd= | 0.0057501
alpha (deg) | Cl | Cd | Cm | Cl/Cd
-19.5 | -0.9198 | 0.07035 | -0.127 | -13.0746
-19 | -0.9384 | 0.06203 | -0.1312 | -15.1282
-18.5 | -0.9502 | 0.05483 | -0.1344 | -17.3299
-18 | -0.9607 | 0.04812 | -0.1371 | -19.9647
-17.5 | -0.9574 | 0.04302 | -0.1388 | -22.2548
-17 | -0.965 | 0.03719 | -0.1403 | -25.9478
-16.5 | -0.9492 | 0.03359 | -0.1409 | -28.2584
-16 | -0.9392 | 0.02981 | -0.1411 | -31.5062
-15.5 | -0.9234 | 0.02662 | -0.141 | -34.6882
-15 | -0.9022 | 0.02389 | -0.1407 | -37.7648
-14.5 | -0.8866 | 0.02091 | -0.14 | -42.4008
-13.5 | -0.8465 | 0.01576 | -0.1379 | -53.7119
-13 | -0.8117 | 0.01415 | -0.1372 | -57.364
-12.5 | -0.7771 | 0.01292 | -0.1357 | -60.1471
-12 | -0.7413 | 0.01209 | -0.1331 | -61.3151
-11.5 | -0.7017 | 0.01146 | -0.1304 | -61.2304
-11 | -0.6585 | 0.01096 | -0.1281 | -60.0821
-10.5 | -0.6186 | 0.0105 | -0.1248 | -58.9143
-10 | -0.5776 | 0.01005 | -0.1216 | -57.4726
-9.5 | -0.531 | 0.00958 | -0.1195 | -55.428
-9 | -0.4822 | 0.00919 | -0.1178 | -52.4701
-8.5 | -0.4365 | 0.00874 | -0.1154 | -49.9428
-7.5 | -0.3436 | 0.008 | -0.1109 | -42.95
-7 | -0.2962 | 0.00773 | -0.1087 | -38.3182
-6.5 | -0.2492 | 0.00747 | -0.1064 | -33.3601
-6 | -0.2044 | 0.00717 | -0.1037 | -28.5077
-5.5 | -0.1595 | 0.00698 | -0.101 | -22.851
-5 | -0.115 | 0.00671 | -0.0981 | -17.1386
-4.5 | -0.072 | 0.0065 | -0.095 | -11.0769
-4 | -0.0283 | 0.00627 | -0.0921 | -4.5136
-3.5 | 0.0131 | 0.00605 | -0.0887 | 2.1653
-3 | 0.0566 | 0.00584 | -0.0858 | 9.6918
-2.5 | 0.1073 | 0.00557 | -0.0845 | 19.2639
-2 | 0.162 | 0.00556 | -0.084 | 29.1367
-1.5 | 0.2286 | 0.00547 | -0.0861 | 41.7916
-1 | 0.2921 | 0.00553 | -0.0876 | 52.821
-0.5 | 0.361 | 0.00555 | -0.0902 | 65.045
0 | 0.437 | 0.00561 | -0.0945 | 77.8966
0.5 | 0.5118 | 0.00564 | -0.0985 | 90.7447
1 | 0.5767 | 0.00572 | -0.1004 | 100.8217
1.5 | 0.6387 | 0.0058 | -0.1015 | 110.1207
2 | 0.6973 | 0.00593 | -0.1019 | 117.5885
2.5 | 0.7551 | 0.00606 | -0.1022 | 124.604
3 | 0.8107 | 0.00623 | -0.1021 | 130.1284
3.5 | 0.8655 | 0.00643 | -0.1018 | 134.6034
4 | 0.918 | 0.00667 | -0.101 | 137.6312
4.5 | 0.9739 | 0.00684 | -0.101 | 142.383
5 | 1.0232 | 0.00717 | -0.0996 | 142.7057
5.5 | 1.0734 | 0.00749 | -0.0985 | 143.3111
6 | 1.1159 | 0.00805 | -0.0961 | 138.6211
6.5 | 1.1573 | 0.00864 | -0.0935 | 133.9468
7 | 1.1873 | 0.00964 | -0.0891 | 123.1639
7.5 | 1.2261 | 0.01038 | -0.0863 | 118.1214
8 | 1.2426 | 0.01198 | -0.0803 | 103.7229
8.5 | 1.2653 | 0.01345 | -0.0755 | 94.0743
9 | 1.2974 | 0.01465 | -0.0722 | 88.5597
9.5 | 1.3135 | 0.01662 | -0.067 | 79.0313
10 | 1.3345 | 0.01855 | -0.0629 | 71.9407
10.5 | 1.3528 | 0.02078 | -0.0588 | 65.1011
11 | 1.375 | 0.02298 | -0.0555 | 59.8346
11.5 | 1.3871 | 0.02591 | -0.0515 | 53.5353
12 | 1.4134 | 0.02813 | -0.0492 | 50.2453
12.5 | 1.4244 | 0.03148 | -0.0459 | 45.2478
13 | 1.4456 | 0.03428 | -0.0437 | 42.1704
14 | 1.4864 | 0.04108 | -0.041 | 36.1831
14.5 | 1.4985 | 0.04484 | -0.0388 | 33.4188
15 | 1.4945 | 0.0501 | -0.0362 | 29.8303
15.5 | 1.5065 | 0.05416 | -0.0346 | 27.8157
16 | 1.5029 | 0.05976 | -0.0328 | 25.1489
16.5 | 1.5126 | 0.06425 | -0.0317 | 23.5424
17 | 1.5183 | 0.06926 | -0.0308 | 21.9217
17.5 | 1.526 | 0.07418 | -0.0302 | 20.5716
18 | 1.5296 | 0.07957 | -0.0298 | 19.2233
18.5 | 1.5327 | 0.08517 | -0.0296 | 17.9958
19 | 1.5353 | 0.09091 | -0.0298 | 16.8881
19.5 | 1.5366 | 0.09685 | -0.0301 | 15.8658
20 | 1.5373 | 0.10298 | -0.0308 | 14.9281

## 79. Re 5M Mach 0.50 (1)
BIGFOIL.COM POLAR EXPORT
NACA63A620
NACA63A620 |  |  |  | Cl Max: | 1.804 | at alpha= | 9.5 | deg
JavaFoil+Calcfoil stall+Eppler ext transition |  |  |  | L/D Max: | 133.389 | at alpha= | 5.5 | deg
Re: | 5000000 |  |  | Cd Min: | 0.00674 | at alpha= | -3 | deg
Mach: | 0.5 |  |  | Cl=0 at alpha= | -4.8904 | deg
|  |  |  | @ Cl=0.1, Cd= | 0.0074003
|  |  |  | @ Cl=0.4, Cd= | 0.0067903
|  |  |  | @ Cl=0.6, Cd= | 0.0070657
alpha (deg) | Cl | Cd | Cm | Cl/Cd
-20 | -0.881 | 0.16138 | -0.053 | -5.461
-19.5 | -0.856 | 0.15744 | -0.056 | -5.44
-19 | -0.825 | 0.1495 | -0.055 | -5.521
-18.5 | -0.793 | 0.14685 | -0.053 | -5.403
-18 | -0.764 | 0.1439 | -0.053 | -5.312
-17.5 | -0.735 | 0.13393 | -0.054 | -5.492
-17 | -0.709 | 0.133 | -0.056 | -5.33
-16.5 | -0.677 | 0.12665 | -0.054 | -5.348
-16 | -0.648 | 0.12401 | -0.053 | -5.221
-15.5 | -0.619 | 0.12125 | -0.053 | -5.102
-15 | -0.591 | 0.11497 | -0.056 | -5.141
-14.5 | -0.56 | 0.11013 | -0.052 | -5.084
-14 | -0.531 | 0.1047 | -0.053 | -5.071
-13.5 | -0.503 | 0.10164 | -0.055 | -4.948
-13 | -0.473 | 0.09509 | -0.054 | -4.977
-12.5 | -0.446 | 0.08524 | -0.059 | -5.231
-12 | -0.417 | 0.08582 | -0.059 | -4.853
-11.5 | -0.39 | 0.07748 | -0.066 | -5.034
-11 | -0.361 | 0.07185 | -0.067 | -5.023
-10.5 | -0.545 | 0.02901 | -0.101 | -18.781
-10 | -0.581 | 0.02317 | -0.104 | -25.085
-9.5 | -0.563 | 0.01994 | -0.107 | -28.245
-9 | -0.521 | 0.01769 | -0.109 | -29.44
-8.5 | -0.47 | 0.01587 | -0.111 | -29.595
-8 | -0.415 | 0.01311 | -0.114 | -31.685
-7.5 | -0.355 | 0.01183 | -0.115 | -29.99
-7 | -0.297 | 0.01 | -0.12 | -29.671
-6.5 | -0.229 | 0.00891 | -0.122 | -25.719
-6 | -0.161 | 0.00869 | -0.124 | -18.532
-5.5 | -0.089 | 0.00822 | -0.126 | -10.836
-5 | -0.016 | 0.00793 | -0.127 | -2.073
-4.5 | 0.057 | 0.00763 | -0.128 | 7.406
-4 | 0.13 | 0.00724 | -0.129 | 17.915
-3.5 | 0.204 | 0.00698 | -0.131 | 29.181
-3 | 0.277 | 0.00674 | -0.132 | 41.1
-2.5 | 0.35 | 0.00677 | -0.133 | 51.777
-2 | 0.424 | 0.0068 | -0.134 | 62.285
-1.5 | 0.497 | 0.00693 | -0.135 | 71.743
-1 | 0.57 | 0.007 | -0.137 | 81.466
-0.5 | 0.643 | 0.00716 | -0.138 | 89.831
0 | 0.717 | 0.00725 | -0.139 | 98.815
0.5 | 0.79 | 0.00749 | -0.14 | 105.463
1 | 0.863 | 0.00774 | -0.141 | 111.415
1.5 | 0.93 | 0.00791 | -0.142 | 117.575
2 | 1 | 0.00818 | -0.142 | 122.174
2.5 | 1.06 | 0.00856 | -0.143 | 123.821
3 | 1.129 | 0.00889 | -0.144 | 126.956
3.5 | 1.198 | 0.00929 | -0.145 | 128.908
4 | 1.266 | 0.00971 | -0.146 | 130.44
4.5 | 1.334 | 0.0101 | -0.147 | 132.065
5 | 1.401 | 0.01062 | -0.148 | 131.933
5.5 | 1.467 | 0.011 | -0.149 | 133.389
6 | 1.529 | 0.01309 | -0.149 | 116.821
6.5 | 1.589 | 0.01447 | -0.15 | 109.829
7 | 1.646 | 0.01626 | -0.151 | 101.225
7.5 | 1.698 | 0.01834 | -0.151 | 92.544
8 | 1.743 | 0.02012 | -0.152 | 86.589
8.5 | 1.778 | 0.02227 | -0.152 | 79.808
9 | 1.798 | 0.02719 | -0.153 | 66.129
9.5 | 1.804 | 0.02926 | -0.153 | 61.669
10 | 1.785 | 0.03169 | -0.154 | 56.319
10.5 | 1.705 | 0.035 | -0.154 | 48.721
11 | 1.361 | 0.03962 | -0.153 | 34.36
11.5 | 1.104 | 0.0438 | -0.153 | 25.207
12 | 1.123 | 0.05312 | -0.151 | 21.142
12.5 | 1.153 | 0.05279 | -0.152 | 21.843
13 | 1.171 | 0.06221 | -0.15 | 18.817
13.5 | 1.21 | 0.05957 | -0.152 | 20.311
14 | 1.087 | 0.11041 | -0.096 | 9.848
14.5 | 1.262 | 0.06733 | -0.152 | 18.748

## 80. Re 5M Mach 0.50 (2)
BIGFOIL.COM POLAR EXPORT
NACA63A620
NACA63A620 |  |  |  | Cl Max: | 1.4218 | at alpha= | 16.5 | deg
XFOIL ncrit=9 |  |  |  | L/D Max: | 119.414 | at alpha= | 4.5 | deg
Re: | 5000000 |  |  | Cd Min: | 0.16628 | at alpha= | 20 | deg
Mach: | 0.5 |  |  | Cl=0 at alpha= | -3.1342 | deg
|  |  |  | @ Cl=0.1, Cd= | 0.0063517
|  |  |  | @ Cl=0.4, Cd= | 0.0062419
|  |  |  | @ Cl=0.6, Cd= | 0.006575
alpha (deg) | Cl | Cd | Cm | Cl/Cd
-18 | -0.4641 | 0.12361 | -0.1266 | -3.7546
-17.5 | -0.4892 | 0.11241 | -0.134 | -4.3519
-17 | -0.5178 | 0.10134 | -0.1414 | -5.1095
-16.5 | -0.5355 | 0.09185 | -0.1474 | -5.8302
-15.5 | -0.5863 | 0.07222 | -0.1597 | -8.1182
-15 | -0.6097 | 0.06314 | -0.165 | -9.6563
-14.5 | -0.6424 | 0.05379 | -0.17 | -11.9427
-14 | -0.6699 | 0.04546 | -0.1737 | -14.736
-13.5 | -0.6971 | 0.03786 | -0.1759 | -18.4126
-13 | -0.7174 | 0.03132 | -0.1765 | -22.9055
-12.5 | -0.7173 | 0.02659 | -0.1752 | -26.9763
-12 | -0.7053 | 0.02288 | -0.1731 | -30.826
-11.5 | -0.6743 | 0.02023 | -0.1709 | -33.3317
-11 | -0.6399 | 0.01788 | -0.1686 | -35.7886
-10.5 | -0.6032 | 0.01572 | -0.1664 | -38.3715
-10 | -0.5609 | 0.01389 | -0.1643 | -40.3816
-9.5 | -0.5223 | 0.01216 | -0.1618 | -42.9523
-9 | -0.484 | 0.01117 | -0.1568 | -43.3303
-8.5 | -0.4416 | 0.01048 | -0.1515 | -42.1374
-8 | -0.4083 | 0.00997 | -0.1442 | -40.9529
-7.5 | -0.3696 | 0.00941 | -0.1378 | -39.2774
-7 | -0.3278 | 0.00887 | -0.1319 | -36.956
-6.5 | -0.2856 | 0.00844 | -0.1261 | -33.8389
-6 | -0.2402 | 0.00806 | -0.1209 | -29.8015
-5.5 | -0.1955 | 0.0078 | -0.1156 | -25.0641
-5 | -0.1509 | 0.00752 | -0.1103 | -20.0665
-4.5 | -0.1087 | 0.00728 | -0.1048 | -14.9313
-4 | -0.0712 | 0.00711 | -0.0983 | -10.0141
-3.5 | -0.0297 | 0.00689 | -0.0927 | -4.3106
-3 | 0.0109 | 0.00672 | -0.0871 | 1.622
-2.5 | 0.0637 | 0.00642 | -0.0843 | 9.9221
-2 | 0.1275 | 0.0063 | -0.0838 | 20.2381
-1.5 | 0.2107 | 0.00613 | -0.0875 | 34.3719
-1 | 0.2897 | 0.00618 | -0.0903 | 46.877
-0.5 | 0.3809 | 0.00622 | -0.0957 | 61.2379
0 | 0.4595 | 0.00631 | -0.0985 | 72.8209
0.5 | 0.5339 | 0.00641 | -0.1004 | 83.2917
1 | 0.602 | 0.00658 | -0.101 | 91.4894
1.5 | 0.6685 | 0.00677 | -0.1013 | 98.7445
2 | 0.7331 | 0.00699 | -0.1011 | 104.8784
2.5 | 0.798 | 0.00721 | -0.1009 | 110.6796
3.5 | 0.9206 | 0.00787 | -0.0992 | 116.9759
4 | 0.9805 | 0.00825 | -0.098 | 118.8485
4.5 | 1.0389 | 0.0087 | -0.0965 | 119.4138
5 | 1.093 | 0.0093 | -0.0943 | 117.5269
5.5 | 1.1505 | 0.00983 | -0.0925 | 117.0397
6 | 1.1989 | 0.01067 | -0.0893 | 112.3618
6.5 | 1.2374 | 0.01187 | -0.0848 | 104.246
7 | 1.2703 | 0.01337 | -0.0797 | 95.0112
7.5 | 1.2944 | 0.01533 | -0.0738 | 84.4357
8 | 1.3091 | 0.01791 | -0.0673 | 73.0932
8.5 | 1.3231 | 0.02081 | -0.0613 | 63.58
9 | 1.3445 | 0.02361 | -0.0565 | 56.9462
9.5 | 1.3484 | 0.0275 | -0.0508 | 49.0327
10 | 1.3539 | 0.03157 | -0.0458 | 42.8857
10.5 | 1.3625 | 0.0357 | -0.0416 | 38.1653
11 | 1.3755 | 0.03975 | -0.0379 | 34.6038
12 | 1.3933 | 0.04893 | -0.0314 | 28.4754
12.5 | 1.3901 | 0.05468 | -0.0285 | 25.4225
13 | 1.4007 | 0.05963 | -0.0262 | 23.4899
13.5 | 1.4085 | 0.06493 | -0.0243 | 21.6926
14 | 1.4099 | 0.07098 | -0.0228 | 19.8633
15 | 1.4088 | 0.08518 | -0.0226 | 16.5391
15.5 | 1.4131 | 0.09156 | -0.022 | 15.4336
16 | 1.4147 | 0.09831 | -0.0219 | 14.3902
16.5 | 1.4218 | 0.10476 | -0.0221 | 13.572
17 | 1.4213 | 0.11208 | -0.0228 | 12.6811
17.5 | 1.4213 | 0.11952 | -0.024 | 11.8917
18 | 1.4138 | 0.12801 | -0.0262 | 11.0444
18.5 | 1.408 | 0.13647 | -0.0289 | 10.3173
19 | 1.3957 | 0.14589 | -0.0326 | 9.5668
19.5 | 1.3836 | 0.15563 | -0.0372 | 8.8903
20 | 1.3664 | 0.16628 | -0.0429 | 8.2175

## 81. Re 6M Mach 0.00 (1)
BIGFOIL.COM POLAR EXPORT
NACA63A620
NACA63A620 |  |  |  | Cl Max: | 1.953 | at alpha= | 15 | deg
JavaFoil+Calcfoil stall+Eppler ext transition |  |  |  | L/D Max: | 151.792 | at alpha= | 5 | deg
Re: | 6000000 |  |  | Cd Min: | 0.0061 | at alpha= | -2.5 | deg
Mach: | 0 |  |  | Cl=0 at alpha= | -4.8889 | deg
|  |  |  | @ Cl=0.1, Cd= | 0.0065552
|  |  |  | @ Cl=0.4, Cd= | 0.006181
|  |  |  | @ Cl=0.6, Cd= | 0.0063236
alpha (deg) | Cl | Cd | Cm | Cl/Cd
-20 | -0.878 | 0.1095 | -0.059 | -8.018
-19.5 | -0.898 | 0.09454 | -0.062 | -9.5
-19 | -0.915 | 0.0827 | -0.064 | -11.062
-18.5 | -0.928 | 0.07327 | -0.066 | -12.662
-18 | -0.94 | 0.06333 | -0.069 | -14.842
-17.5 | -0.945 | 0.0573 | -0.071 | -16.496
-17 | -0.952 | 0.04915 | -0.073 | -19.369
-16.5 | -0.952 | 0.04347 | -0.075 | -21.908
-16 | -0.948 | 0.03881 | -0.077 | -24.435
-15.5 | -0.941 | 0.03452 | -0.078 | -27.253
-15 | -0.929 | 0.03084 | -0.08 | -30.126
-14.5 | -0.913 | 0.02778 | -0.082 | -32.857
-14 | -0.893 | 0.02499 | -0.083 | -35.727
-13.5 | -0.868 | 0.02286 | -0.085 | -37.954
-13 | -0.839 | 0.02083 | -0.086 | -40.283
-12.5 | -0.807 | 0.01905 | -0.088 | -42.335
-12 | -0.771 | 0.01747 | -0.089 | -44.119
-11.5 | -0.731 | 0.01611 | -0.091 | -45.391
-11 | -0.689 | 0.01473 | -0.092 | -46.771
-10.5 | -0.643 | 0.0137 | -0.094 | -46.944
-10 | -0.605 | 0.01145 | -0.097 | -52.826
-9.5 | -0.554 | 0.01073 | -0.098 | -51.641
-9 | -0.506 | 0.00901 | -0.101 | -56.089
-8.5 | -0.447 | 0.00862 | -0.102 | -51.826
-8 | -0.387 | 0.00827 | -0.103 | -46.785
-7.5 | -0.326 | 0.00805 | -0.105 | -40.542
-7 | -0.265 | 0.00785 | -0.106 | -33.718
-6.5 | -0.203 | 0.00764 | -0.107 | -26.536
-6 | -0.14 | 0.00743 | -0.108 | -18.884
-5.5 | -0.077 | 0.00724 | -0.109 | -10.694
-5 | -0.014 | 0.00702 | -0.11 | -2.036
-4.5 | 0.049 | 0.00679 | -0.111 | 7.222
-4 | 0.112 | 0.0065 | -0.112 | 17.307
-3.5 | 0.176 | 0.00634 | -0.113 | 27.803
-3 | 0.24 | 0.00613 | -0.114 | 39.126
-2.5 | 0.303 | 0.0061 | -0.115 | 49.758
-2 | 0.367 | 0.00616 | -0.116 | 59.574
-1.5 | 0.43 | 0.0062 | -0.117 | 69.392
-1 | 0.494 | 0.00624 | -0.118 | 79.196
-0.5 | 0.557 | 0.00629 | -0.119 | 88.548
0 | 0.621 | 0.00634 | -0.12 | 97.85
0.5 | 0.684 | 0.00646 | -0.121 | 105.829
1 | 0.747 | 0.00661 | -0.122 | 113.117
1.5 | 0.81 | 0.00673 | -0.123 | 120.365
2 | 0.874 | 0.0069 | -0.124 | 126.642
2.5 | 0.931 | 0.00713 | -0.125 | 130.521
3 | 0.993 | 0.00731 | -0.126 | 135.882
3.5 | 1.055 | 0.00741 | -0.127 | 142.406
4 | 1.117 | 0.00769 | -0.128 | 145.215
4.5 | 1.179 | 0.00794 | -0.129 | 148.43
5 | 1.237 | 0.00815 | -0.13 | 151.792
5.5 | 1.292 | 0.0087 | -0.13 | 148.608
6 | 1.347 | 0.00969 | -0.131 | 138.937
6.5 | 1.403 | 0.01049 | -0.131 | 133.698
7 | 1.458 | 0.01113 | -0.132 | 131.047
7.5 | 1.512 | 0.01205 | -0.133 | 125.463
8 | 1.564 | 0.01311 | -0.133 | 119.293
8.5 | 1.614 | 0.01404 | -0.134 | 114.946
9 | 1.661 | 0.01505 | -0.135 | 110.361
9.5 | 1.706 | 0.01607 | -0.135 | 106.167
10 | 1.749 | 0.01715 | -0.136 | 101.93
10.5 | 1.787 | 0.01803 | -0.136 | 99.16
11 | 1.818 | 0.02054 | -0.137 | 88.493
11.5 | 1.849 | 0.02147 | -0.137 | 86.144
12 | 1.877 | 0.02249 | -0.138 | 83.442
12.5 | 1.9 | 0.02352 | -0.138 | 80.783
13 | 1.919 | 0.02473 | -0.139 | 77.621
13.5 | 1.934 | 0.0258 | -0.139 | 74.963
14 | 1.945 | 0.02713 | -0.14 | 71.688
14.5 | 1.951 | 0.0286 | -0.14 | 68.237
15 | 1.953 | 0.02996 | -0.14 | 65.173
15.5 | 1.949 | 0.03146 | -0.141 | 61.94
16 | 1.936 | 0.03347 | -0.141 | 57.845
16.5 | 1.918 | 0.03557 | -0.141 | 53.914
17 | 1.896 | 0.03777 | -0.141 | 50.202
17.5 | 1.87 | 0.04024 | -0.141 | 46.46
18 | 1.84 | 0.04313 | -0.141 | 42.664
18.5 | 1.808 | 0.04541 | -0.141 | 39.816
19 | 1.772 | 0.04885 | -0.141 | 36.274
19.5 | 1.735 | 0.05191 | -0.141 | 33.415
20 | 1.695 | 0.05526 | -0.141 | 30.672

## 82. Re 6M Mach 0.00 (2)
BIGFOIL.COM POLAR EXPORT
NACA63A620
NACA63A620 |  |  |  | Cl Max: | 1.6124 | at alpha= | 20 | deg
XFOIL ncrit=9 |  |  |  | L/D Max: | 150.529 | at alpha= | 5.5 | deg
Re: | 6000000 |  |  | Cd Min: | 0.08164 | at alpha= | 20 | deg
Mach: | 0 |  |  | Cl=0 at alpha= | -3.7903 | deg
|  |  |  | @ Cl=0.1, Cd= | 0.0054235
|  |  |  | @ Cl=0.4, Cd= | 0.0052644
|  |  |  | @ Cl=0.6, Cd= | 0.0054185
alpha (deg) | Cl | Cd | Cm | Cl/Cd
-20 | -1.0773 | 0.05007 | -0.123 | -21.5159
-19.5 | -1.0841 | 0.04424 | -0.125 | -24.505
-19 | -1.0763 | 0.04005 | -0.1264 | -26.8739
-18.5 | -1.0706 | 0.03577 | -0.1276 | -29.9301
-18 | -1.0629 | 0.03193 | -0.1283 | -33.2884
-17.5 | -1.048 | 0.02892 | -0.1286 | -36.2379
-17 | -1.0383 | 0.02562 | -0.1285 | -40.5269
-16.5 | -1.0178 | 0.02319 | -0.1285 | -43.8896
-16 | -0.9946 | 0.02096 | -0.1283 | -47.4523
-15.5 | -0.9675 | 0.01906 | -0.1282 | -50.7608
-15 | -0.939 | 0.01726 | -0.1279 | -54.4032
-14.5 | -0.9332 | 0.01418 | -0.1263 | -65.811
-14 | -0.8995 | 0.01315 | -0.1251 | -68.403
-13.5 | -0.8684 | 0.01221 | -0.1228 | -71.122
-13 | -0.83 | 0.01163 | -0.121 | -71.3672
-12.5 | -0.788 | 0.01119 | -0.1194 | -70.42
-12 | -0.7474 | 0.01078 | -0.1174 | -69.3321
-11.5 | -0.7118 | 0.01034 | -0.1143 | -68.8395
-11 | -0.6657 | 0.00995 | -0.1131 | -66.9045
-10.5 | -0.6181 | 0.00956 | -0.1121 | -64.6548
-10 | -0.571 | 0.00915 | -0.111 | -62.4044
-9.5 | -0.5235 | 0.0088 | -0.1098 | -59.4886
-8.5 | -0.4291 | 0.00811 | -0.1073 | -52.91
-8 | -0.3822 | 0.0078 | -0.1058 | -49
-7.5 | -0.3348 | 0.00752 | -0.1044 | -44.5213
-7 | -0.287 | 0.00729 | -0.1031 | -39.369
-6.5 | -0.2409 | 0.00707 | -0.1013 | -34.0736
-6 | -0.1956 | 0.00679 | -0.0993 | -28.8071
-5.5 | -0.1496 | 0.00662 | -0.0975 | -22.5982
-5 | -0.1054 | 0.00639 | -0.0952 | -16.4945
-4.5 | -0.0611 | 0.00619 | -0.0929 | -9.8708
-4 | -0.0177 | 0.00601 | -0.0905 | -2.9451
-3.5 | 0.0245 | 0.00577 | -0.0878 | 4.2461
-3 | 0.0677 | 0.0056 | -0.0853 | 12.0893
-2.5 | 0.1171 | 0.00533 | -0.0843 | 21.97
-2 | 0.1707 | 0.00532 | -0.0841 | 32.0865
-1.5 | 0.2337 | 0.00522 | -0.086 | 44.7701
-1 | 0.2978 | 0.00523 | -0.0881 | 56.9407
-0.5 | 0.3651 | 0.00524 | -0.091 | 69.6756
0 | 0.4366 | 0.00529 | -0.0948 | 82.5331
0.5 | 0.5128 | 0.0053 | -0.0997 | 96.7547
1 | 0.5765 | 0.00537 | -0.1018 | 107.3557
1.5 | 0.6347 | 0.00549 | -0.1026 | 115.6102
2 | 0.6942 | 0.00555 | -0.1038 | 125.0811
2.5 | 0.7484 | 0.0057 | -0.1038 | 131.2982
3 | 0.8016 | 0.00586 | -0.1037 | 136.7918
3.5 | 0.855 | 0.00602 | -0.1036 | 142.0266
4 | 0.9079 | 0.00619 | -0.1034 | 146.6721
4.5 | 0.9579 | 0.00642 | -0.1028 | 149.2056
5 | 1.0065 | 0.0067 | -0.1018 | 150.2239
5.5 | 1.0537 | 0.007 | -0.1007 | 150.5286
6 | 1.0942 | 0.00751 | -0.0983 | 145.6991
6.5 | 1.1364 | 0.00798 | -0.0964 | 142.406
7 | 1.1612 | 0.009 | -0.0915 | 129.0222
7.5 | 1.1944 | 0.00982 | -0.0882 | 121.6293
8 | 1.221 | 0.0109 | -0.084 | 112.0183
8.5 | 1.2469 | 0.01206 | -0.0799 | 103.3914
9 | 1.2755 | 0.01317 | -0.0765 | 96.8489
9.5 | 1.2991 | 0.01457 | -0.0725 | 89.1627
11 | 1.3766 | 0.01893 | -0.0629 | 72.7205
11.5 | 1.3936 | 0.02108 | -0.0591 | 66.1101
12.5 | 1.4362 | 0.02529 | -0.0535 | 56.7892
13 | 1.463 | 0.02721 | -0.0517 | 53.767
14 | 1.5125 | 0.03217 | -0.0492 | 47.0159
14.5 | 1.5283 | 0.03507 | -0.0469 | 43.5786
15 | 1.532 | 0.03907 | -0.0441 | 39.2117
15.5 | 1.5513 | 0.04191 | -0.0426 | 37.015
16 | 1.549 | 0.04671 | -0.0401 | 33.1621
16.5 | 1.5628 | 0.05019 | -0.0388 | 31.1377
17 | 1.5733 | 0.0541 | -0.0375 | 29.0813
17.5 | 1.5825 | 0.05823 | -0.0364 | 27.1767
18 | 1.5908 | 0.06248 | -0.0356 | 25.4609
18.5 | 1.5964 | 0.06714 | -0.0349 | 23.7772
19 | 1.6031 | 0.07177 | -0.0344 | 22.3366
19.5 | 1.6081 | 0.07661 | -0.0342 | 20.9907
20 | 1.6124 | 0.08164 | -0.0341 | 19.7501

## 83. Re 6M Mach 0.10 (1)
BIGFOIL.COM POLAR EXPORT
NACA63A620
NACA63A620 |  |  |  | Cl Max: | 1.943 | at alpha= | 14.5 | deg
JavaFoil+Calcfoil stall+Eppler ext transition |  |  |  | L/D Max: | 151.309 | at alpha= | 5 | deg
Re: | 6000000 |  |  | Cd Min: | 0.0061 | at alpha= | -2.5 | deg
Mach: | 0.1 |  |  | Cl=0 at alpha= | -4.8889 | deg
|  |  |  | @ Cl=0.1, Cd= | 0.0065869
|  |  |  | @ Cl=0.4, Cd= | 0.0061842
|  |  |  | @ Cl=0.6, Cd= | 0.006335
alpha (deg) | Cl | Cd | Cm | Cl/Cd
-20 | -0.833 | 0.11858 | -0.057 | -7.024
-19.5 | -0.854 | 0.10483 | -0.06 | -8.147
-19 | -0.872 | 0.09384 | -0.062 | -9.293
-18.5 | -0.891 | 0.081 | -0.065 | -11.002
-18 | -0.909 | 0.06882 | -0.068 | -13.202
-17.5 | -0.917 | 0.06234 | -0.07 | -14.715
-17 | -0.929 | 0.05267 | -0.073 | -17.627
-16.5 | -0.933 | 0.04593 | -0.075 | -20.316
-16 | -0.932 | 0.04073 | -0.076 | -22.896
-15.5 | -0.928 | 0.03599 | -0.078 | -25.784
-15 | -0.919 | 0.03212 | -0.08 | -28.605
-14.5 | -0.905 | 0.02868 | -0.082 | -31.564
-14 | -0.887 | 0.02587 | -0.083 | -34.283
-13.5 | -0.864 | 0.02347 | -0.085 | -36.807
-13 | -0.837 | 0.02131 | -0.086 | -39.268
-12.5 | -0.805 | 0.0195 | -0.088 | -41.314
-12 | -0.77 | 0.01787 | -0.089 | -43.1
-11.5 | -0.732 | 0.01632 | -0.091 | -44.835
-11 | -0.69 | 0.01508 | -0.092 | -45.743
-10.5 | -0.644 | 0.01394 | -0.094 | -46.229
-10 | -0.606 | 0.01163 | -0.097 | -52.106
-9.5 | -0.556 | 0.01085 | -0.099 | -51.199
-9 | -0.501 | 0.00947 | -0.1 | -52.919
-8.5 | -0.449 | 0.00872 | -0.103 | -51.442
-8 | -0.389 | 0.00836 | -0.104 | -46.46
-7.5 | -0.328 | 0.00804 | -0.105 | -40.751
-7 | -0.266 | 0.00787 | -0.106 | -33.787
-6.5 | -0.204 | 0.00769 | -0.107 | -26.479
-6 | -0.141 | 0.00749 | -0.108 | -18.814
-5.5 | -0.078 | 0.00724 | -0.109 | -10.745
-5 | -0.014 | 0.00702 | -0.111 | -2.045
-4.5 | 0.049 | 0.00681 | -0.112 | 7.241
-4 | 0.113 | 0.00653 | -0.113 | 17.297
-3.5 | 0.177 | 0.00636 | -0.114 | 27.886
-3 | 0.241 | 0.00614 | -0.115 | 39.302
-2.5 | 0.305 | 0.0061 | -0.116 | 49.963
-2 | 0.369 | 0.00616 | -0.117 | 59.88
-1.5 | 0.433 | 0.00621 | -0.118 | 69.664
-1 | 0.496 | 0.00625 | -0.119 | 79.471
-0.5 | 0.56 | 0.00631 | -0.12 | 88.809
0 | 0.624 | 0.00635 | -0.121 | 98.187
0.5 | 0.687 | 0.00648 | -0.122 | 106.095
1 | 0.751 | 0.00662 | -0.123 | 113.498
1.5 | 0.814 | 0.00675 | -0.124 | 120.751
2 | 0.878 | 0.00694 | -0.125 | 126.45
2.5 | 0.936 | 0.00717 | -0.126 | 130.478
3 | 0.998 | 0.00734 | -0.127 | 135.935
3.5 | 1.06 | 0.00744 | -0.128 | 142.616
4 | 1.123 | 0.00773 | -0.129 | 145.177
4.5 | 1.185 | 0.00821 | -0.13 | 144.329
5 | 1.243 | 0.00821 | -0.13 | 151.309
5.5 | 1.298 | 0.00875 | -0.131 | 148.31
6 | 1.352 | 0.00979 | -0.131 | 138.08
6.5 | 1.409 | 0.0106 | -0.132 | 132.894
7 | 1.465 | 0.01125 | -0.133 | 130.169
7.5 | 1.519 | 0.0122 | -0.133 | 124.558
8 | 1.571 | 0.01327 | -0.134 | 118.398
8.5 | 1.62 | 0.0142 | -0.135 | 114.119
9 | 1.668 | 0.01524 | -0.135 | 109.454
9.5 | 1.712 | 0.01629 | -0.136 | 105.129
10 | 1.754 | 0.01734 | -0.136 | 101.174
10.5 | 1.792 | 0.01831 | -0.137 | 97.908
11 | 1.823 | 0.02087 | -0.137 | 87.32
11.5 | 1.853 | 0.02183 | -0.138 | 84.866
12 | 1.879 | 0.02285 | -0.138 | 82.251
12.5 | 1.901 | 0.02392 | -0.139 | 79.477
13 | 1.918 | 0.02512 | -0.139 | 76.377
13.5 | 1.931 | 0.02642 | -0.14 | 73.103
14 | 1.94 | 0.02771 | -0.14 | 70.009
14.5 | 1.943 | 0.02912 | -0.141 | 66.698
15 | 1.941 | 0.03066 | -0.141 | 63.311
15.5 | 1.933 | 0.03243 | -0.141 | 59.626
16 | 1.916 | 0.03441 | -0.141 | 55.681
16.5 | 1.893 | 0.03666 | -0.142 | 51.648
17 | 1.867 | 0.03884 | -0.142 | 48.055
17.5 | 1.836 | 0.04164 | -0.142 | 44.08
18 | 1.801 | 0.0445 | -0.142 | 40.464
18.5 | 1.763 | 0.04765 | -0.141 | 36.998
19 | 1.722 | 0.05068 | -0.141 | 33.985
19.5 | 1.679 | 0.05438 | -0.141 | 30.87

## 84. Re 6M Mach 0.10 (2)
BIGFOIL.COM POLAR EXPORT
NACA63A620
NACA63A620 |  |  |  | Cl Max: | 1.6063 | at alpha= | 20 | deg
XFOIL ncrit=9 |  |  |  | L/D Max: | 150.028 | at alpha= | 5.5 | deg
Re: | 6000000 |  |  | Cd Min: | 0.08427 | at alpha= | 20 | deg
Mach: | 0.1 |  |  | Cl=0 at alpha= | -3.7758 | deg
|  |  |  | @ Cl=0.1, Cd= | 0.0054484
|  |  |  | @ Cl=0.4, Cd= | 0.0052786
|  |  |  | @ Cl=0.6, Cd= | 0.005438
alpha (deg) | Cl | Cd | Cm | Cl/Cd
-20 | -1.0552 | 0.05386 | -0.1237 | -19.5915
-19.5 | -1.065 | 0.04751 | -0.1261 | -22.4163
-19 | -1.059 | 0.04294 | -0.1277 | -24.6623
-18.5 | -1.0566 | 0.0382 | -0.1291 | -27.6597
-18 | -1.0512 | 0.03399 | -0.13 | -30.9267
-17.5 | -1.0362 | 0.03076 | -0.1306 | -33.6866
-17 | -1.0316 | 0.02699 | -0.1306 | -38.2216
-16 | -0.9907 | 0.02197 | -0.1304 | -45.0933
-15.5 | -0.9651 | 0.01992 | -0.1301 | -48.4488
-15 | -0.9368 | 0.01804 | -0.1299 | -51.929
-14 | -0.8944 | 0.01374 | -0.1278 | -65.0946
-13.5 | -0.8684 | 0.01246 | -0.1254 | -69.695
-13 | -0.831 | 0.01181 | -0.1233 | -70.3641
-12.5 | -0.7892 | 0.01134 | -0.1217 | -69.5944
-12 | -0.7484 | 0.01089 | -0.1196 | -68.7236
-11.5 | -0.7115 | 0.01045 | -0.1167 | -68.0861
-11 | -0.668 | 0.01006 | -0.1148 | -66.4016
-10.5 | -0.6209 | 0.00965 | -0.1136 | -64.342
-10 | -0.5733 | 0.00924 | -0.1124 | -62.0455
-9.5 | -0.5257 | 0.00887 | -0.1111 | -59.2672
-9 | -0.4774 | 0.00858 | -0.1099 | -55.641
-8.5 | -0.4307 | 0.00819 | -0.1084 | -52.5885
-8 | -0.3839 | 0.00785 | -0.1069 | -48.9045
-7.5 | -0.3369 | 0.00756 | -0.1053 | -44.5635
-7 | -0.2888 | 0.00732 | -0.1038 | -39.4536
-6 | -0.1972 | 0.00682 | -0.1 | -28.915
-5.5 | -0.1508 | 0.00665 | -0.0981 | -22.6767
-5 | -0.1067 | 0.00642 | -0.0957 | -16.6199
-4.5 | -0.0621 | 0.00622 | -0.0934 | -9.9839
-4 | -0.0191 | 0.00603 | -0.0908 | -3.1675
-3.5 | 0.0235 | 0.00579 | -0.0881 | 4.0587
-3 | 0.0667 | 0.00563 | -0.0855 | 11.8472
-2.5 | 0.1162 | 0.00536 | -0.0845 | 21.6791
-2 | 0.1703 | 0.00534 | -0.0842 | 31.8914
-1.5 | 0.2335 | 0.00524 | -0.0861 | 44.5611
-1 | 0.2983 | 0.00524 | -0.0883 | 56.9275
-0.5 | 0.3661 | 0.00526 | -0.0912 | 69.6008
0 | 0.4389 | 0.0053 | -0.0952 | 82.8113
0.5 | 0.5146 | 0.00533 | -0.0999 | 96.5478
1 | 0.5785 | 0.00539 | -0.102 | 107.3284
1.5 | 0.6367 | 0.00552 | -0.1028 | 115.3442
2 | 0.6963 | 0.00557 | -0.1038 | 125.009
2.5 | 0.7505 | 0.00573 | -0.1038 | 130.9773
3 | 0.8041 | 0.0059 | -0.1037 | 136.2881
3.5 | 0.8579 | 0.00606 | -0.1036 | 141.5677
4 | 0.9108 | 0.00623 | -0.1033 | 146.1958
4.5 | 0.9614 | 0.00646 | -0.1027 | 148.8235
5 | 1.0098 | 0.00675 | -0.1016 | 149.6
5.5 | 1.0577 | 0.00705 | -0.1005 | 150.0284
6 | 1.0978 | 0.00757 | -0.098 | 145.0198
6.5 | 1.1399 | 0.00806 | -0.096 | 141.4268
7 | 1.1649 | 0.0091 | -0.0911 | 128.011
7.5 | 1.1982 | 0.00992 | -0.0878 | 120.7863
8 | 1.2233 | 0.01108 | -0.0833 | 110.4061
8.5 | 1.2492 | 0.01227 | -0.0791 | 101.8093
9 | 1.278 | 0.01342 | -0.0757 | 95.231
9.5 | 1.3013 | 0.01486 | -0.0716 | 87.5707
10 | 1.3305 | 0.01611 | -0.0686 | 82.5885
10.5 | 1.35 | 0.01793 | -0.0645 | 75.2928
11 | 1.3781 | 0.01941 | -0.0618 | 70.9995
11.5 | 1.3934 | 0.02173 | -0.0579 | 64.1233
12.5 | 1.4348 | 0.02618 | -0.0523 | 54.8052
13 | 1.4612 | 0.02821 | -0.0504 | 51.7972
13.5 | 1.4586 | 0.03054 | -0.0431 | 47.7603
14 | 1.509 | 0.03346 | -0.0478 | 45.0986
14.5 | 1.5244 | 0.0365 | -0.0456 | 41.7644
15 | 1.5302 | 0.04037 | -0.0429 | 37.9044
15.5 | 1.5476 | 0.04347 | -0.0413 | 35.6016
16 | 1.5445 | 0.04844 | -0.0389 | 31.8848
16.5 | 1.5573 | 0.05212 | -0.0376 | 29.8791
17 | 1.5671 | 0.0562 | -0.0363 | 27.8843
17.5 | 1.5765 | 0.06038 | -0.0353 | 26.1096
18 | 1.5835 | 0.06488 | -0.0345 | 24.4066
18.5 | 1.5895 | 0.06961 | -0.0338 | 22.8344
19 | 1.5967 | 0.07423 | -0.0335 | 21.5102
19.5 | 1.602 | 0.07914 | -0.0333 | 20.2426
20 | 1.6063 | 0.08427 | -0.0333 | 19.0614

## 85. Re 6M Mach 0.25 (1)
BIGFOIL.COM POLAR EXPORT
NACA63A620
NACA63A620 |  |  |  | Cl Max: | 1.897 | at alpha= | 13 | deg
JavaFoil+Calcfoil stall+Eppler ext transition |  |  |  | L/D Max: | 145.724 | at alpha= | 5.5 | deg
Re: | 6000000 |  |  | Cd Min: | 0.00621 | at alpha= | -3 | deg
Mach: | 0.25 |  |  | Cl=0 at alpha= | -4.8864 | deg
|  |  |  | @ Cl=0.1, Cd= | 0.0067363
|  |  |  | @ Cl=0.4, Cd= | 0.0062791
|  |  |  | @ Cl=0.6, Cd= | 0.0064406
alpha (deg) | Cl | Cd | Cm | Cl/Cd
-19.5 | -0.523 | 0.14888 | -0.05 | -3.512
-19 | -0.57 | 0.13666 | -0.053 | -4.172
-18.5 | -0.613 | 0.1275 | -0.055 | -4.809
-18 | -0.655 | 0.1145 | -0.058 | -5.719
-17.5 | -0.693 | 0.10188 | -0.062 | -6.806
-17 | -0.73 | 0.08855 | -0.065 | -8.241
-16.5 | -0.765 | 0.07404 | -0.07 | -10.326
-16 | -0.797 | 0.05925 | -0.074 | -13.451
-15.5 | -0.818 | 0.05009 | -0.077 | -16.334
-15 | -0.832 | 0.04257 | -0.079 | -19.55
-14.5 | -0.839 | 0.03625 | -0.082 | -23.156
-14 | -0.838 | 0.03161 | -0.084 | -26.518
-13.5 | -0.83 | 0.02774 | -0.086 | -29.917
-13 | -0.814 | 0.02472 | -0.088 | -32.95
-12.5 | -0.792 | 0.02222 | -0.089 | -35.654
-12 | -0.764 | 0.02006 | -0.091 | -38.108
-11.5 | -0.731 | 0.01812 | -0.093 | -40.346
-11 | -0.693 | 0.01671 | -0.094 | -41.434
-10.5 | -0.65 | 0.01523 | -0.096 | -42.685
-10 | -0.604 | 0.01399 | -0.097 | -43.177
-9.5 | -0.554 | 0.01303 | -0.099 | -42.507
-9 | -0.509 | 0.01091 | -0.103 | -46.671
-8.5 | -0.459 | 0.00912 | -0.106 | -50.33
-8 | -0.398 | 0.0086 | -0.107 | -46.269
-7.5 | -0.336 | 0.00837 | -0.108 | -40.141
-7 | -0.273 | 0.00808 | -0.109 | -33.755
-6.5 | -0.209 | 0.00788 | -0.11 | -26.534
-6 | -0.145 | 0.00763 | -0.111 | -18.971
-5.5 | -0.08 | 0.00742 | -0.112 | -10.776
-5 | -0.015 | 0.00721 | -0.114 | -2.045
-4.5 | 0.051 | 0.00697 | -0.115 | 7.261
-4 | 0.116 | 0.00666 | -0.116 | 17.448
-3.5 | 0.182 | 0.00651 | -0.117 | 27.98
-3 | 0.248 | 0.00621 | -0.118 | 39.877
-2.5 | 0.313 | 0.00621 | -0.119 | 50.455
-2 | 0.379 | 0.00626 | -0.12 | 60.497
-1.5 | 0.445 | 0.00632 | -0.121 | 70.347
-1 | 0.51 | 0.00634 | -0.122 | 80.397
-0.5 | 0.576 | 0.0064 | -0.123 | 89.898
0 | 0.641 | 0.00651 | -0.124 | 98.505
0.5 | 0.706 | 0.00662 | -0.125 | 106.707
1 | 0.772 | 0.00674 | -0.126 | 114.416
1.5 | 0.837 | 0.00689 | -0.127 | 121.465
2 | 0.902 | 0.00713 | -0.128 | 126.514
2.5 | 0.961 | 0.0074 | -0.129 | 129.818
3 | 1.025 | 0.0076 | -0.13 | 134.897
3.5 | 1.089 | 0.00791 | -0.131 | 137.673
4 | 1.153 | 0.00806 | -0.132 | 143.12
4.5 | 1.21 | 0.00843 | -0.133 | 143.47
5 | 1.268 | 0.00881 | -0.133 | 144.048
5.5 | 1.328 | 0.00911 | -0.134 | 145.724
6 | 1.386 | 0.01038 | -0.135 | 133.483
6.5 | 1.443 | 0.0112 | -0.135 | 128.908
7 | 1.5 | 0.01194 | -0.136 | 125.603
7.5 | 1.555 | 0.01305 | -0.137 | 119.179
8 | 1.607 | 0.01418 | -0.137 | 113.323
8.5 | 1.656 | 0.01521 | -0.138 | 108.879
9 | 1.702 | 0.01639 | -0.139 | 103.811
9.5 | 1.744 | 0.01763 | -0.139 | 98.924
10 | 1.782 | 0.01883 | -0.14 | 94.632
10.5 | 1.814 | 0.02157 | -0.14 | 84.09
11 | 1.842 | 0.02261 | -0.141 | 81.477
11.5 | 1.866 | 0.02384 | -0.141 | 78.264
12 | 1.883 | 0.02507 | -0.142 | 75.092
12.5 | 1.893 | 0.02644 | -0.142 | 71.596
13 | 1.897 | 0.0279 | -0.143 | 68.006
13.5 | 1.894 | 0.02941 | -0.143 | 64.402
14 | 1.883 | 0.03114 | -0.144 | 60.454
14.5 | 1.863 | 0.0332 | -0.144 | 56.101
15 | 1.833 | 0.0355 | -0.144 | 51.635
15.5 | 1.795 | 0.03801 | -0.144 | 47.212
16 | 1.744 | 0.04091 | -0.144 | 42.625
16.5 | 1.685 | 0.0442 | -0.144 | 38.13
17 | 1.619 | 0.04781 | -0.144 | 33.859
17.5 | 1.547 | 0.05119 | -0.144 | 30.212
18 | 1.465 | 0.05606 | -0.143 | 26.133

## 86. Re 6M Mach 0.25 (2)
BIGFOIL.COM POLAR EXPORT
NACA63A620
NACA63A620 |  |  |  | Cl Max: | 1.5585 | at alpha= | 20 | deg
XFOIL ncrit=9 |  |  |  | L/D Max: | 146.522 | at alpha= | 5.5 | deg
Re: | 6000000 |  |  | Cd Min: | 0.10038 | at alpha= | 20 | deg
Mach: | 0.25 |  |  | Cl=0 at alpha= | -3.7055 | deg
|  |  |  | @ Cl=0.1, Cd= | 0.0055687
|  |  |  | @ Cl=0.4, Cd= | 0.0054077
|  |  |  | @ Cl=0.6, Cd= | 0.0055574
alpha (deg) | Cl | Cd | Cm | Cl/Cd
-20 | -0.8891 | 0.08069 | -0.1212 | -11.0187
-19.5 | -0.9388 | 0.06839 | -0.1278 | -13.7272
-19 | -0.9551 | 0.06046 | -0.1316 | -15.7972
-18.5 | -0.9676 | 0.05325 | -0.1349 | -18.1709
-18 | -0.9786 | 0.04661 | -0.1374 | -20.9955
-17.5 | -0.9725 | 0.04177 | -0.1389 | -23.2823
-17 | -0.9852 | 0.03565 | -0.1403 | -27.6353
-16.5 | -0.965 | 0.03244 | -0.1408 | -29.7472
-16 | -0.9564 | 0.02862 | -0.1409 | -33.4172
-15.5 | -0.9413 | 0.02542 | -0.1407 | -37.0299
-15 | -0.9182 | 0.02287 | -0.1403 | -40.1487
-14.5 | -0.8987 | 0.02013 | -0.1395 | -44.6448
-14 | -0.8693 | 0.01812 | -0.1389 | -47.9746
-13.5 | -0.8454 | 0.01578 | -0.1379 | -53.5741
-13 | -0.8264 | 0.0134 | -0.1363 | -61.6716
-12.5 | -0.7944 | 0.0123 | -0.1339 | -64.5854
-12 | -0.7533 | 0.0117 | -0.1315 | -64.3846
-11.5 | -0.7113 | 0.01112 | -0.1291 | -63.9658
-11 | -0.668 | 0.01066 | -0.1266 | -62.6642
-10.5 | -0.6325 | 0.01016 | -0.1225 | -62.2539
-10 | -0.5849 | 0.00974 | -0.1205 | -60.0513
-9.5 | -0.5371 | 0.00929 | -0.1186 | -57.8149
-9 | -0.4877 | 0.00893 | -0.1169 | -54.6137
-8.5 | -0.4405 | 0.00854 | -0.1148 | -51.5808
-8 | -0.3931 | 0.00815 | -0.1127 | -48.2331
-7.5 | -0.3465 | 0.00781 | -0.1104 | -44.3662
-7 | -0.2983 | 0.00752 | -0.1083 | -39.6676
-6.5 | -0.251 | 0.00726 | -0.1061 | -34.573
-6 | -0.2054 | 0.00703 | -0.1035 | -29.2176
-5.5 | -0.1574 | 0.00682 | -0.1014 | -23.0792
-5 | -0.1143 | 0.00658 | -0.0983 | -17.3708
-4.5 | -0.0695 | 0.00634 | -0.0956 | -10.9621
-4 | -0.0248 | 0.00618 | -0.0928 | -4.0129
-3.5 | 0.0173 | 0.00595 | -0.0895 | 2.9076
-3 | 0.0619 | 0.00576 | -0.0868 | 10.7465
-2.5 | 0.1097 | 0.00552 | -0.0849 | 19.8732
-2 | 0.1664 | 0.00545 | -0.0848 | 30.5321
-1.5 | 0.231 | 0.00538 | -0.0866 | 42.9368
-1 | 0.2981 | 0.00537 | -0.0888 | 55.5121
-0.5 | 0.3694 | 0.0054 | -0.0921 | 68.4074
0 | 0.4488 | 0.00542 | -0.097 | 82.8044
0.5 | 0.5225 | 0.00547 | -0.1008 | 95.521
1 | 0.5864 | 0.00553 | -0.1024 | 106.0398
1.5 | 0.646 | 0.00565 | -0.103 | 114.3363
2 | 0.707 | 0.00571 | -0.104 | 123.8179
3 | 0.818 | 0.00607 | -0.1036 | 134.7611
3.5 | 0.8719 | 0.00628 | -0.1031 | 138.8376
4 | 0.927 | 0.00646 | -0.1028 | 143.4985
4.5 | 0.9797 | 0.00669 | -0.1021 | 146.4425
5 | 1.0281 | 0.00705 | -0.1006 | 145.8298
5.5 | 1.0784 | 0.00736 | -0.0995 | 146.5217
6 | 1.1182 | 0.00798 | -0.0966 | 140.1253
6.5 | 1.16 | 0.00855 | -0.0941 | 135.6725
7.5 | 1.2199 | 0.01058 | -0.0855 | 115.3025
8 | 1.2389 | 0.01209 | -0.0798 | 102.4731
8.5 | 1.2637 | 0.01349 | -0.0753 | 93.6768
9 | 1.2947 | 0.01473 | -0.0719 | 87.8955
9.5 | 1.3135 | 0.01659 | -0.0671 | 79.1742
10 | 1.3386 | 0.01832 | -0.0634 | 73.0677
10.5 | 1.3565 | 0.02055 | -0.0593 | 66.0097
11 | 1.3819 | 0.02255 | -0.0562 | 61.2816
11.5 | 1.3935 | 0.02548 | -0.0521 | 54.69
12 | 1.4207 | 0.02763 | -0.0498 | 51.4187
12.5 | 1.4307 | 0.031 | -0.0463 | 46.1516
13 | 1.4557 | 0.03349 | -0.0443 | 43.4667
13.5 | 1.4715 | 0.03678 | -0.042 | 40.0082
14 | 1.4969 | 0.04014 | -0.0415 | 37.292
14.5 | 1.509 | 0.04388 | -0.0393 | 34.3892
15 | 1.503 | 0.04924 | -0.0364 | 30.524
15.5 | 1.5175 | 0.05303 | -0.0349 | 28.6159
16 | 1.5181 | 0.05823 | -0.0332 | 26.0708
16.5 | 1.5295 | 0.06252 | -0.032 | 24.4642
17 | 1.5384 | 0.06716 | -0.0311 | 22.9065
17.5 | 1.543 | 0.07234 | -0.0303 | 21.3298
18 | 1.5491 | 0.07743 | -0.0298 | 20.0065
18.5 | 1.554 | 0.08277 | -0.0296 | 18.7749
19 | 1.5556 | 0.08856 | -0.0296 | 17.5655
19.5 | 1.5573 | 0.09437 | -0.0299 | 16.5021
20 | 1.5585 | 0.10038 | -0.0304 | 15.526

## 87. Re 6M Mach 0.50 (1)
BIGFOIL.COM POLAR EXPORT
NACA63A620
NACA63A620 |  |  |  | Cl Max: | 1.806 | at alpha= | 9.5 | deg
JavaFoil+Calcfoil stall+Eppler ext transition |  |  |  | L/D Max: | 135.821 | at alpha= | 4.5 | deg
Re: | 6000000 |  |  | Cd Min: | 0.00664 | at alpha= | -3 | deg
Mach: | 0.5 |  |  | Cl=0 at alpha= | -4.8904 | deg
|  |  |  | @ Cl=0.1, Cd= | 0.0073733
|  |  |  | @ Cl=0.4, Cd= | 0.0067108
|  |  |  | @ Cl=0.6, Cd= | 0.0069729
alpha (deg) | Cl | Cd | Cm | Cl/Cd
-20 | -0.881 | 0.15771 | -0.053 | -5.589
-19.5 | -0.858 | 0.15343 | -0.057 | -5.589
-19 | -0.827 | 0.14552 | -0.057 | -5.686
-18.5 | -0.796 | 0.14162 | -0.055 | -5.617
-18 | -0.765 | 0.14012 | -0.054 | -5.457
-17.5 | -0.736 | 0.13297 | -0.054 | -5.534
-17 | -0.71 | 0.13144 | -0.058 | -5.402
-16.5 | -0.678 | 0.12432 | -0.055 | -5.455
-16 | -0.648 | 0.12228 | -0.053 | -5.297
-15.5 | -0.619 | 0.11897 | -0.054 | -5.202
-15 | -0.592 | 0.11315 | -0.057 | -5.23
-14.5 | -0.561 | 0.1069 | -0.054 | -5.244
-14 | -0.532 | 0.09861 | -0.055 | -5.395
-13.5 | -0.504 | 0.10094 | -0.057 | -4.989
-13 | -0.474 | 0.09269 | -0.057 | -5.117
-12.5 | -0.449 | 0.0814 | -0.064 | -5.514
-12 | -0.418 | 0.08311 | -0.061 | -5.024
-11.5 | -0.391 | 0.07612 | -0.067 | -5.133
-11 | -0.362 | 0.0694 | -0.07 | -5.223
-10.5 | -0.546 | 0.0278 | -0.101 | -19.656
-10 | -0.582 | 0.02236 | -0.105 | -26.052
-9.5 | -0.564 | 0.01927 | -0.107 | -29.282
-9 | -0.522 | 0.01704 | -0.109 | -30.61
-8.5 | -0.471 | 0.01531 | -0.111 | -30.745
-8 | -0.416 | 0.01264 | -0.114 | -32.915
-7.5 | -0.362 | 0.01045 | -0.118 | -34.651
-7 | -0.297 | 0.00915 | -0.12 | -32.496
-6.5 | -0.232 | 0.00877 | -0.123 | -26.442
-6 | -0.161 | 0.00849 | -0.124 | -18.958
-5.5 | -0.089 | 0.00818 | -0.126 | -10.887
-5 | -0.016 | 0.00781 | -0.127 | -2.105
-4.5 | 0.057 | 0.00755 | -0.128 | 7.49
-4 | 0.13 | 0.00725 | -0.129 | 17.897
-3.5 | 0.204 | 0.00697 | -0.131 | 29.199
-3 | 0.277 | 0.00664 | -0.132 | 41.732
-2.5 | 0.35 | 0.00665 | -0.133 | 52.676
-2 | 0.424 | 0.00674 | -0.134 | 62.861
-1.5 | 0.497 | 0.0068 | -0.135 | 73.043
-1 | 0.57 | 0.00694 | -0.137 | 82.137
-0.5 | 0.643 | 0.00702 | -0.138 | 91.713
0 | 0.717 | 0.00718 | -0.139 | 99.769
0.5 | 0.79 | 0.00737 | -0.14 | 107.139
1 | 0.863 | 0.00759 | -0.141 | 113.659
1.5 | 0.934 | 0.00764 | -0.142 | 122.12
2 | 1 | 0.00813 | -0.142 | 123.055
2.5 | 1.06 | 0.00847 | -0.143 | 125.239
3 | 1.129 | 0.00881 | -0.144 | 128.17
3.5 | 1.198 | 0.00896 | -0.145 | 133.774
4 | 1.267 | 0.00933 | -0.146 | 135.769
4.5 | 1.335 | 0.00983 | -0.147 | 135.821
5 | 1.402 | 0.01051 | -0.148 | 133.352
5.5 | 1.466 | 0.01179 | -0.149 | 124.375
6 | 1.529 | 0.0133 | -0.149 | 114.944
6.5 | 1.589 | 0.0146 | -0.15 | 108.845
7 | 1.646 | 0.01638 | -0.151 | 100.486
7.5 | 1.698 | 0.01828 | -0.151 | 92.902
8 | 1.744 | 0.01983 | -0.152 | 87.932
8.5 | 1.779 | 0.02178 | -0.152 | 81.668
9 | 1.8 | 0.02638 | -0.153 | 68.216
9.5 | 1.806 | 0.02837 | -0.153 | 63.673
10 | 1.787 | 0.03071 | -0.154 | 58.167
10.5 | 1.709 | 0.03381 | -0.154 | 50.55
11 | 1.364 | 0.03827 | -0.154 | 35.645
11.5 | 1.106 | 0.04225 | -0.153 | 26.187
12 | 1.126 | 0.05112 | -0.152 | 22.022
12.5 | 1.158 | 0.05053 | -0.153 | 22.912
13 | 1.174 | 0.05988 | -0.151 | 19.612
13.5 | 1.214 | 0.05691 | -0.153 | 21.331
14 | 1.238 | 0.05853 | -0.152 | 21.157
14.5 | 1.267 | 0.064 | -0.153 | 19.801

## 88. Re 6M Mach 0.50 (2)
BIGFOIL.COM POLAR EXPORT
NACA63A620
NACA63A620 |  |  |  | Cl Max: | 1.4404 | at alpha= | 17.5 | deg
XFOIL ncrit=9 |  |  |  | L/D Max: | 125.928 | at alpha= | 4.5 | deg
Re: | 6000000 |  |  | Cd Min: | 0.16376 | at alpha= | 20 | deg
Mach: | 0.5 |  |  | Cl=0 at alpha= | -3.2226 | deg
|  |  |  | @ Cl=0.1, Cd= | 0.0062752
|  |  |  | @ Cl=0.4, Cd= | 0.0060182
|  |  |  | @ Cl=0.6, Cd= | 0.006294
alpha (deg) | Cl | Cd | Cm | Cl/Cd
-17.5 | -0.5091 | 0.11038 | -0.1354 | -4.6122
-17 | -0.5385 | 0.09936 | -0.1428 | -5.4197
-16.5 | -0.5536 | 0.09025 | -0.1485 | -6.1341
-16 | -0.5767 | 0.08051 | -0.1547 | -7.1631
-15.5 | -0.5981 | 0.0713 | -0.1603 | -8.3885
-15 | -0.6197 | 0.06246 | -0.1654 | -9.9215
-14.5 | -0.6509 | 0.05322 | -0.1704 | -12.2304
-14 | -0.673 | 0.04539 | -0.1738 | -14.8271
-13.5 | -0.7079 | 0.03723 | -0.1763 | -19.0142
-13 | -0.7371 | 0.03022 | -0.1768 | -24.3911
-12.5 | -0.745 | 0.02521 | -0.1752 | -29.5518
-12 | -0.732 | 0.02155 | -0.173 | -33.9675
-11.5 | -0.6982 | 0.01904 | -0.1706 | -36.6702
-11 | -0.6614 | 0.01678 | -0.1682 | -39.416
-10.5 | -0.621 | 0.01479 | -0.1659 | -41.9878
-10 | -0.5779 | 0.01295 | -0.164 | -44.6255
-9.5 | -0.5391 | 0.01153 | -0.1605 | -46.7563
-9 | -0.4951 | 0.01079 | -0.1556 | -45.8851
-8.5 | -0.4521 | 0.01017 | -0.1502 | -44.4543
-8 | -0.4186 | 0.00966 | -0.1427 | -43.3333
-7.5 | -0.3745 | 0.00914 | -0.1371 | -40.9737
-7 | -0.3312 | 0.00862 | -0.1314 | -38.4223
-6.5 | -0.2871 | 0.00817 | -0.126 | -35.1408
-5 | -0.1497 | 0.00731 | -0.1107 | -20.4788
-4.5 | -0.1063 | 0.00708 | -0.1053 | -15.0141
-4 | -0.0634 | 0.00692 | -0.0998 | -9.1618
-3.5 | -0.0243 | 0.00674 | -0.0938 | -3.6053
-3 | 0.0195 | 0.00655 | -0.0888 | 2.9771
-2.5 | 0.068 | 0.00635 | -0.085 | 10.7087
-2 | 0.1322 | 0.0062 | -0.0845 | 21.3226
-1.5 | 0.2143 | 0.00601 | -0.0881 | 35.6572
-1 | 0.2977 | 0.00599 | -0.0918 | 49.6995
-0.5 | 0.3931 | 0.00601 | -0.0982 | 65.4077
0.5 | 0.5445 | 0.00619 | -0.1025 | 87.9645
1 | 0.6139 | 0.00632 | -0.1033 | 97.1361
1.5 | 0.6791 | 0.00652 | -0.1033 | 104.1564
2 | 0.7455 | 0.0067 | -0.1034 | 111.2687
2.5 | 0.8079 | 0.00697 | -0.1028 | 115.911
3 | 0.8717 | 0.00722 | -0.1023 | 120.7341
3.5 | 0.9322 | 0.00757 | -0.1012 | 123.144
4 | 0.9892 | 0.00801 | -0.0995 | 123.4956
4.5 | 1.0515 | 0.00835 | -0.0986 | 125.9281
5 | 1.1008 | 0.00906 | -0.0956 | 121.5011
5.5 | 1.1613 | 0.0095 | -0.0942 | 122.2421
6 | 1.2058 | 0.01043 | -0.0904 | 115.6088
6.5 | 1.2428 | 0.01167 | -0.0856 | 106.4953
7 | 1.2642 | 0.01354 | -0.079 | 93.3678
7.5 | 1.2878 | 0.01556 | -0.0731 | 82.7635
8 | 1.3058 | 0.01803 | -0.0671 | 72.4237
8.5 | 1.3188 | 0.02098 | -0.061 | 62.8599
9 | 1.3442 | 0.02361 | -0.0567 | 56.9335
10 | 1.3588 | 0.03128 | -0.0463 | 43.4399
10.5 | 1.3704 | 0.03522 | -0.0421 | 38.9097
11 | 1.3835 | 0.03924 | -0.0384 | 35.2574
11.5 | 1.3798 | 0.04456 | -0.0344 | 30.965
12 | 1.4049 | 0.04816 | -0.0319 | 29.1715
12.5 | 1.4023 | 0.05379 | -0.0288 | 26.0699
13 | 1.411 | 0.05888 | -0.0265 | 23.964
13.5 | 1.421 | 0.06398 | -0.0245 | 22.2101
14 | 1.4247 | 0.06979 | -0.0228 | 20.4141
14.5 | 1.4298 | 0.07565 | -0.0216 | 18.9002
15 | 1.398 | 0.08291 | -0.0173 | 16.8617
15.5 | 1.4275 | 0.0902 | -0.0218 | 15.8259
16 | 1.4314 | 0.09669 | -0.0215 | 14.804
16.5 | 1.438 | 0.10313 | -0.0215 | 13.9436
17 | 1.4383 | 0.11035 | -0.0221 | 13.034
17.5 | 1.4404 | 0.11751 | -0.0231 | 12.2577
18 | 1.4375 | 0.12542 | -0.0248 | 11.4615
18.5 | 1.4293 | 0.1341 | -0.0274 | 10.6585
19 | 1.4171 | 0.14339 | -0.031 | 9.8828
19.5 | 1.4034 | 0.15321 | -0.0354 | 9.16
20 | 1.3862 | 0.16376 | -0.0409 | 8.4648

## 89. Re 7M Mach 0.00 (1)
BIGFOIL.COM POLAR EXPORT
NACA63A620
NACA63A620 |  |  |  | Cl Max: | 1.955 | at alpha= | 15 | deg
JavaFoil+Calcfoil stall+Eppler ext transition |  |  |  | L/D Max: | 148.388 | at alpha= | 4.5 | deg
Re: | 7000000 |  |  | Cd Min: | 0.00607 | at alpha= | -3 | deg
Mach: | 0 |  |  | Cl=0 at alpha= | -4.8889 | deg
|  |  |  | @ Cl=0.1, Cd= | 0.0066057
|  |  |  | @ Cl=0.4, Cd= | 0.0061057
|  |  |  | @ Cl=0.6, Cd= | 0.0063073
alpha (deg) | Cl | Cd | Cm | Cl/Cd
-20 | -0.883 | 0.10377 | -0.06 | -8.507
-19.5 | -0.903 | 0.08928 | -0.063 | -10.117
-19 | -0.92 | 0.0781 | -0.065 | -11.776
-18.5 | -0.932 | 0.06943 | -0.067 | -13.425
-18 | -0.944 | 0.06044 | -0.069 | -15.611
-17.5 | -0.948 | 0.05497 | -0.071 | -17.254
-17 | -0.955 | 0.04711 | -0.073 | -20.264
-16.5 | -0.955 | 0.04176 | -0.075 | -22.865
-16 | -0.951 | 0.03736 | -0.077 | -25.446
-15.5 | -0.943 | 0.03328 | -0.079 | -28.331
-15 | -0.931 | 0.02975 | -0.08 | -31.296
-14.5 | -0.915 | 0.02683 | -0.082 | -34.087
-14 | -0.894 | 0.02416 | -0.083 | -37.019
-13.5 | -0.869 | 0.02212 | -0.085 | -39.284
-13 | -0.841 | 0.02014 | -0.086 | -41.726
-12.5 | -0.808 | 0.01845 | -0.088 | -43.78
-12 | -0.772 | 0.0169 | -0.089 | -45.668
-11.5 | -0.732 | 0.01557 | -0.091 | -47.034
-11 | -0.69 | 0.01427 | -0.092 | -48.376
-10.5 | -0.644 | 0.01328 | -0.094 | -48.505
-10 | -0.606 | 0.0111 | -0.097 | -54.636
-9.5 | -0.555 | 0.01042 | -0.099 | -53.262
-9 | -0.506 | 0.00885 | -0.101 | -57.159
-8.5 | -0.447 | 0.00848 | -0.102 | -52.679
-8 | -0.387 | 0.0082 | -0.103 | -47.172
-7.5 | -0.326 | 0.00792 | -0.105 | -41.168
-7 | -0.265 | 0.00773 | -0.106 | -34.252
-6.5 | -0.203 | 0.00756 | -0.107 | -26.84
-6 | -0.14 | 0.00737 | -0.108 | -19.041
-5.5 | -0.077 | 0.00717 | -0.109 | -10.794
-5 | -0.014 | 0.00696 | -0.11 | -2.053
-4.5 | 0.049 | 0.0068 | -0.111 | 7.213
-4 | 0.112 | 0.00656 | -0.112 | 17.153
-3.5 | 0.176 | 0.00637 | -0.113 | 27.676
-3 | 0.24 | 0.00607 | -0.114 | 39.557
-2.5 | 0.303 | 0.00608 | -0.115 | 49.943
-2 | 0.367 | 0.00609 | -0.116 | 60.269
-1.5 | 0.43 | 0.00612 | -0.117 | 70.301
-1 | 0.494 | 0.00614 | -0.118 | 80.43
-0.5 | 0.557 | 0.00622 | -0.119 | 89.638
0 | 0.621 | 0.00635 | -0.12 | 97.814
0.5 | 0.684 | 0.00642 | -0.121 | 106.519
1 | 0.747 | 0.00653 | -0.122 | 114.381
1.5 | 0.81 | 0.0067 | -0.123 | 121.035
2 | 0.874 | 0.00688 | -0.124 | 126.914
2.5 | 0.931 | 0.00707 | -0.125 | 131.761
3 | 0.993 | 0.00711 | -0.126 | 139.69
3.5 | 1.055 | 0.00733 | -0.127 | 143.997
4 | 1.117 | 0.00759 | -0.128 | 147.12
4.5 | 1.179 | 0.00794 | -0.129 | 148.388
5 | 1.24 | 0.00839 | -0.13 | 147.74
5.5 | 1.29 | 0.00915 | -0.13 | 140.966
6 | 1.346 | 0.00992 | -0.131 | 135.72
6.5 | 1.403 | 0.01059 | -0.131 | 132.443
7 | 1.458 | 0.01127 | -0.132 | 129.446
7.5 | 1.513 | 0.01214 | -0.133 | 124.645
8 | 1.565 | 0.01308 | -0.133 | 119.599
8.5 | 1.614 | 0.01389 | -0.134 | 116.195
9 | 1.662 | 0.01475 | -0.135 | 112.683
9.5 | 1.707 | 0.01575 | -0.135 | 108.389
10 | 1.75 | 0.01669 | -0.136 | 104.844
10.5 | 1.789 | 0.01766 | -0.136 | 101.306
11 | 1.82 | 0.02004 | -0.137 | 90.801
11.5 | 1.851 | 0.0209 | -0.137 | 88.556
12 | 1.878 | 0.02188 | -0.138 | 85.855
12.5 | 1.902 | 0.02293 | -0.138 | 82.942
13 | 1.921 | 0.02403 | -0.139 | 79.947
13.5 | 1.936 | 0.0252 | -0.139 | 76.807
14 | 1.947 | 0.02641 | -0.14 | 73.705
14.5 | 1.953 | 0.02775 | -0.14 | 70.38
15 | 1.955 | 0.02915 | -0.141 | 67.055
15.5 | 1.951 | 0.03073 | -0.141 | 63.49
16 | 1.94 | 0.03234 | -0.141 | 59.973
16.5 | 1.921 | 0.03441 | -0.141 | 55.832
17 | 1.898 | 0.03677 | -0.141 | 51.629
17.5 | 1.873 | 0.03894 | -0.141 | 48.096
18 | 1.843 | 0.04167 | -0.141 | 44.231
18.5 | 1.81 | 0.04442 | -0.141 | 40.745
19 | 1.776 | 0.04706 | -0.141 | 37.732
19.5 | 1.738 | 0.05025 | -0.141 | 34.577
20 | 1.697 | 0.05397 | -0.141 | 31.444

## 90. Re 7M Mach 0.00 (2)
BIGFOIL.COM POLAR EXPORT
NACA63A620
NACA63A620 |  |  |  | Cl Max: | 1.6203 | at alpha= | 19 | deg
XFOIL ncrit=9 |  |  |  | L/D Max: | 152.247 | at alpha= | 5 | deg
Re: | 7000000 |  |  | Cd Min: | 0.06978 | at alpha= | 19 | deg
Mach: | 0 |  |  | Cl=0 at alpha= | -3.8192 | deg
|  |  |  | @ Cl=0.1, Cd= | 0.0054147
|  |  |  | @ Cl=0.4, Cd= | 0.0051645
|  |  |  | @ Cl=0.6, Cd= | 0.005278
alpha (deg) | Cl | Cd | Cm | Cl/Cd
-20 | -1.1047 | 0.04745 | -0.1235 | -23.2813
-19.5 | -1.1002 | 0.04283 | -0.1251 | -25.6876
-19 | -1.0964 | 0.03828 | -0.1265 | -28.6416
-18.5 | -1.0849 | 0.03464 | -0.1274 | -31.3193
-18 | -1.077 | 0.03085 | -0.128 | -34.9109
-17.5 | -1.0597 | 0.02807 | -0.1283 | -37.752
-16.5 | -1.0304 | 0.02231 | -0.1281 | -46.1856
-16 | -1.0081 | 0.02007 | -0.1278 | -50.2292
-15.5 | -0.9809 | 0.01818 | -0.1276 | -53.9549
-15 | -0.951 | 0.01648 | -0.1273 | -57.7063
-14.5 | -0.9347 | 0.01411 | -0.1261 | -66.2438
-14 | -0.8949 | 0.01332 | -0.1255 | -67.1847
-13.5 | -0.8783 | 0.01185 | -0.1215 | -74.1181
-13 | -0.839 | 0.01131 | -0.1197 | -74.1821
-12.5 | -0.7979 | 0.01088 | -0.1179 | -73.3364
-12 | -0.7582 | 0.0105 | -0.1156 | -72.2095
-11.5 | -0.7182 | 0.01011 | -0.1132 | -71.0386
-11 | -0.671 | 0.00971 | -0.1122 | -69.104
-10.5 | -0.6242 | 0.00928 | -0.1111 | -67.2629
-10 | -0.5753 | 0.00895 | -0.1102 | -64.2793
-9.5 | -0.5278 | 0.00861 | -0.1091 | -61.3008
-9 | -0.4781 | 0.00833 | -0.1083 | -57.395
-8.5 | -0.4319 | 0.00796 | -0.1068 | -54.2588
-8 | -0.3839 | 0.00766 | -0.1055 | -50.1175
-7.5 | -0.3374 | 0.00734 | -0.104 | -45.9673
-7 | -0.2895 | 0.00714 | -0.1026 | -40.5462
-6.5 | -0.2418 | 0.0069 | -0.1012 | -35.0435
-6 | -0.1964 | 0.00669 | -0.0992 | -29.3572
-5.5 | -0.1484 | 0.00652 | -0.0977 | -22.7607
-5 | -0.1046 | 0.00628 | -0.0954 | -16.6561
-4.5 | -0.0605 | 0.00609 | -0.0931 | -9.9343
-4 | -0.0149 | 0.00593 | -0.0911 | -2.5126
-3.5 | 0.0263 | 0.00571 | -0.0882 | 4.606
-3 | 0.0722 | 0.00553 | -0.0862 | 13.0561
-2.5 | 0.118 | 0.00534 | -0.0844 | 22.0974
-2 | 0.1727 | 0.00526 | -0.0844 | 32.8327
-1.5 | 0.2341 | 0.00517 | -0.086 | 45.2805
-1 | 0.3008 | 0.00512 | -0.0887 | 58.75
-0.5 | 0.3675 | 0.00516 | -0.0915 | 71.2209
0 | 0.4406 | 0.00517 | -0.0956 | 85.2224
0.5 | 0.5177 | 0.0052 | -0.1008 | 99.5577
1 | 0.5813 | 0.00525 | -0.1028 | 110.7238
1.5 | 0.6415 | 0.00534 | -0.1041 | 120.1311
2 | 0.6988 | 0.00546 | -0.1048 | 127.9853
2.5 | 0.7549 | 0.00557 | -0.1052 | 135.5296
3 | 0.8086 | 0.00571 | -0.1052 | 141.6112
3.5 | 0.86 | 0.00591 | -0.1047 | 145.5161
4 | 0.9129 | 0.00608 | -0.1045 | 150.148
4.5 | 0.9607 | 0.00636 | -0.1034 | 151.0535
5 | 1.0094 | 0.00663 | -0.1025 | 152.2474
5.5 | 1.0554 | 0.00697 | -0.1011 | 151.4204
6 | 1.0962 | 0.00746 | -0.0988 | 146.9437
6.5 | 1.1369 | 0.00797 | -0.0966 | 142.6474
7 | 1.1565 | 0.00916 | -0.0907 | 126.2555
7.5 | 1.19 | 0.00996 | -0.0875 | 119.4779
8 | 1.2212 | 0.01088 | -0.0841 | 112.2426
8.5 | 1.2453 | 0.01211 | -0.0797 | 102.8324
9 | 1.2774 | 0.01308 | -0.0768 | 97.6606
9.5 | 1.3018 | 0.01443 | -0.0729 | 90.2148
10 | 1.331 | 0.01563 | -0.0699 | 85.1567
10.5 | 1.3526 | 0.01727 | -0.0661 | 78.3208
11 | 1.3833 | 0.01856 | -0.0637 | 74.5312
11.5 | 1.4002 | 0.02068 | -0.0599 | 67.7079
12 | 1.4287 | 0.02228 | -0.0577 | 64.1248
12.5 | 1.4415 | 0.02491 | -0.0541 | 57.8683
13 | 1.4709 | 0.02665 | -0.0524 | 55.1932
13.5 | 1.4907 | 0.02909 | -0.0501 | 51.2444
14.5 | 1.5373 | 0.03426 | -0.0475 | 44.8716
15 | 1.5405 | 0.03826 | -0.0446 | 40.264
15.5 | 1.5599 | 0.04106 | -0.043 | 37.9907
16 | 1.561 | 0.04554 | -0.0406 | 34.2776
16.5 | 1.5745 | 0.04903 | -0.0393 | 32.113
17 | 1.5879 | 0.05261 | -0.038 | 30.1825
17.5 | 1.5964 | 0.05675 | -0.0369 | 28.1304
18 | 1.6055 | 0.06089 | -0.0359 | 26.3672
18.5 | 1.615 | 0.06507 | -0.0352 | 24.8194
19 | 1.6203 | 0.06978 | -0.0347 | 23.2201

## 91. Re 7M Mach 0.10 (1)
BIGFOIL.COM POLAR EXPORT
NACA63A620
NACA63A620 |  |  |  | Cl Max: | 1.945 | at alpha= | 14.5 | deg
JavaFoil+Calcfoil stall+Eppler ext transition |  |  |  | L/D Max: | 153.136 | at alpha= | 5 | deg
Re: | 7000000 |  |  | Cd Min: | 0.00607 | at alpha= | -3 | deg
Mach: | 0.1 |  |  | Cl=0 at alpha= | -4.8889 | deg
|  |  |  | @ Cl=0.1, Cd= | 0.0066327
|  |  |  | @ Cl=0.4, Cd= | 0.0061342
|  |  |  | @ Cl=0.6, Cd= | 0.0063162
alpha (deg) | Cl | Cd | Cm | Cl/Cd
-20 | -0.837 | 0.11375 | -0.058 | -7.355
-19.5 | -0.859 | 0.09904 | -0.061 | -8.676
-19 | -0.878 | 0.0883 | -0.063 | -9.938
-18.5 | -0.896 | 0.07639 | -0.066 | -11.731
-18 | -0.913 | 0.06532 | -0.069 | -13.974
-17.5 | -0.921 | 0.05962 | -0.07 | -15.446
-17 | -0.931 | 0.05046 | -0.073 | -18.461
-16.5 | -0.936 | 0.04407 | -0.075 | -21.233
-16 | -0.935 | 0.03916 | -0.077 | -23.877
-15.5 | -0.93 | 0.03469 | -0.079 | -26.814
-15 | -0.921 | 0.03098 | -0.08 | -29.72
-14.5 | -0.907 | 0.0277 | -0.082 | -32.749
-14 | -0.888 | 0.02501 | -0.084 | -35.525
-13.5 | -0.865 | 0.02269 | -0.085 | -38.135
-13 | -0.838 | 0.02063 | -0.087 | -40.627
-12.5 | -0.807 | 0.01887 | -0.088 | -42.751
-12 | -0.772 | 0.0173 | -0.09 | -44.608
-11.5 | -0.733 | 0.0158 | -0.091 | -46.386
-11 | -0.691 | 0.01458 | -0.093 | -47.392
-10.5 | -0.646 | 0.01351 | -0.094 | -47.766
-10 | -0.608 | 0.01127 | -0.097 | -53.928
-9.5 | -0.557 | 0.01054 | -0.099 | -52.808
-9 | -0.502 | 0.00961 | -0.101 | -52.299
-8.5 | -0.449 | 0.00859 | -0.103 | -52.232
-8 | -0.389 | 0.00821 | -0.104 | -47.336
-7.5 | -0.328 | 0.00798 | -0.105 | -41.062
-7 | -0.266 | 0.00776 | -0.106 | -34.282
-6.5 | -0.204 | 0.00758 | -0.107 | -26.867
-6 | -0.141 | 0.00741 | -0.108 | -19.014
-5.5 | -0.078 | 0.00718 | -0.109 | -10.842
-5 | -0.014 | 0.007 | -0.111 | -2.052
-4.5 | 0.049 | 0.0068 | -0.112 | 7.244
-4 | 0.113 | 0.00659 | -0.113 | 17.162
-3.5 | 0.177 | 0.00638 | -0.114 | 27.802
-3 | 0.241 | 0.00607 | -0.115 | 39.704
-2.5 | 0.305 | 0.0061 | -0.116 | 49.977
-2 | 0.369 | 0.00611 | -0.117 | 60.323
-1.5 | 0.433 | 0.00616 | -0.118 | 70.213
-1 | 0.496 | 0.0062 | -0.119 | 80.103
-0.5 | 0.56 | 0.00626 | -0.12 | 89.518
0 | 0.624 | 0.00635 | -0.121 | 98.307
0.5 | 0.687 | 0.00643 | -0.122 | 106.896
1 | 0.751 | 0.00654 | -0.123 | 114.78
1.5 | 0.814 | 0.00674 | -0.124 | 120.892
2 | 0.878 | 0.0069 | -0.125 | 127.273
2.5 | 0.936 | 0.00709 | -0.126 | 131.967
3 | 0.998 | 0.00714 | -0.127 | 139.705
3.5 | 1.06 | 0.00741 | -0.128 | 143.164
4 | 1.123 | 0.00762 | -0.129 | 147.319
4.5 | 1.185 | 0.00814 | -0.13 | 145.546
5 | 1.244 | 0.00812 | -0.131 | 153.136
5.5 | 1.296 | 0.00923 | -0.131 | 140.373
6 | 1.352 | 0.01001 | -0.131 | 135.094
6.5 | 1.409 | 0.01069 | -0.132 | 131.824
7 | 1.465 | 0.01138 | -0.133 | 128.746
7.5 | 1.519 | 0.01228 | -0.133 | 123.708
8 | 1.571 | 0.01324 | -0.134 | 118.648
8.5 | 1.621 | 0.01405 | -0.135 | 115.35
9 | 1.668 | 0.01496 | -0.135 | 111.506
9.5 | 1.713 | 0.01597 | -0.136 | 107.283
10 | 1.756 | 0.01689 | -0.136 | 103.912
10.5 | 1.794 | 0.01794 | -0.137 | 100.011
11 | 1.824 | 0.02027 | -0.137 | 89.97
11.5 | 1.854 | 0.02125 | -0.138 | 87.247
12 | 1.881 | 0.02222 | -0.138 | 84.631
12.5 | 1.903 | 0.02331 | -0.139 | 81.604
13 | 1.92 | 0.02447 | -0.139 | 78.463
13.5 | 1.933 | 0.02566 | -0.14 | 75.328
14 | 1.941 | 0.02689 | -0.14 | 72.192
14.5 | 1.945 | 0.02835 | -0.141 | 68.599
15 | 1.943 | 0.02975 | -0.141 | 65.319
15.5 | 1.936 | 0.03141 | -0.142 | 61.631
16 | 1.919 | 0.03325 | -0.142 | 57.734
16.5 | 1.896 | 0.03543 | -0.142 | 53.528
17 | 1.869 | 0.0379 | -0.142 | 49.328
17.5 | 1.838 | 0.04056 | -0.142 | 45.316
18 | 1.804 | 0.04308 | -0.142 | 41.875
18.5 | 1.766 | 0.04582 | -0.142 | 38.544
19 | 1.725 | 0.0493 | -0.142 | 34.983
19.5 | 1.682 | 0.05261 | -0.142 | 31.964

## 92. Re 7M Mach 0.10 (2)
BIGFOIL.COM POLAR EXPORT
NACA63A620
NACA63A620 |  |  |  | Cl Max: | 1.6126 | at alpha= | 19 | deg
XFOIL ncrit=9 |  |  |  | L/D Max: | 151.647 | at alpha= | 5 | deg
Re: | 7000000 |  |  | Cd Min: | 0.07243 | at alpha= | 19 | deg
Mach: | 0.1 |  |  | Cl=0 at alpha= | -3.8073 | deg
|  |  |  | @ Cl=0.1, Cd= | 0.0054355
|  |  |  | @ Cl=0.4, Cd= | 0.0051879
|  |  |  | @ Cl=0.6, Cd= | 0.0053021
alpha (deg) | Cl | Cd | Cm | Cl/Cd
-19.5 | -1.081 | 0.04605 | -0.1263 | -23.4745
-19 | -1.0836 | 0.04074 | -0.128 | -26.5979
-18.5 | -1.0717 | 0.03696 | -0.1291 | -28.9962
-18 | -1.0651 | 0.03287 | -0.1299 | -32.4034
-17.5 | -1.0511 | 0.02967 | -0.1303 | -35.4264
-17 | -1.0461 | 0.02598 | -0.1302 | -40.2656
-16.5 | -1.0229 | 0.02366 | -0.1302 | -43.2333
-16 | -1.0035 | 0.02113 | -0.1299 | -47.4917
-15.5 | -0.9784 | 0.01904 | -0.1296 | -51.3866
-15 | -0.9494 | 0.01722 | -0.1293 | -55.1336
-14.5 | -0.9251 | 0.01519 | -0.1286 | -60.9019
-14 | -0.8905 | 0.01389 | -0.1281 | -64.1109
-13.5 | -0.8775 | 0.01212 | -0.1242 | -72.401
-13 | -0.8398 | 0.01151 | -0.1221 | -72.9626
-12.5 | -0.7997 | 0.01101 | -0.1201 | -72.634
-12 | -0.7582 | 0.01061 | -0.1181 | -71.4609
-11.5 | -0.7201 | 0.01023 | -0.1152 | -70.391
-11 | -0.6735 | 0.00983 | -0.1139 | -68.5148
-10.5 | -0.627 | 0.00936 | -0.1126 | -66.9872
-10 | -0.5778 | 0.00903 | -0.1116 | -63.9867
-9.5 | -0.5302 | 0.00868 | -0.1104 | -61.0829
-9 | -0.4804 | 0.00839 | -0.1094 | -57.2586
-8.5 | -0.4337 | 0.00802 | -0.1079 | -54.0773
-8 | -0.386 | 0.0077 | -0.1065 | -50.1299
-7.5 | -0.3391 | 0.00738 | -0.1049 | -45.9485
-7 | -0.2912 | 0.00717 | -0.1034 | -40.6137
-6.5 | -0.2434 | 0.00693 | -0.1019 | -35.1227
-6 | -0.1977 | 0.00671 | -0.0999 | -29.4635
-5.5 | -0.15 | 0.00655 | -0.0983 | -22.9008
-5 | -0.1059 | 0.0063 | -0.0959 | -16.8095
-4.5 | -0.0617 | 0.00612 | -0.0935 | -10.0817
-4 | -0.0158 | 0.00595 | -0.0915 | -2.6555
-3.5 | 0.0252 | 0.00574 | -0.0884 | 4.3902
-3 | 0.0715 | 0.00556 | -0.0865 | 12.8597
-2.5 | 0.1173 | 0.00536 | -0.0846 | 21.8843
-2 | 0.1722 | 0.00528 | -0.0845 | 32.6136
-1.5 | 0.2344 | 0.00518 | -0.0863 | 45.251
0 | 0.4433 | 0.00519 | -0.0962 | 85.4143
0.5 | 0.5196 | 0.00522 | -0.101 | 99.5402
1 | 0.5832 | 0.00528 | -0.103 | 110.4545
1.5 | 0.6439 | 0.00536 | -0.1043 | 120.1306
2 | 0.7013 | 0.00548 | -0.1049 | 127.9745
2.5 | 0.757 | 0.00559 | -0.1052 | 135.4204
3 | 0.8111 | 0.00574 | -0.1051 | 141.3066
3.5 | 0.8631 | 0.00594 | -0.1047 | 145.303
4 | 0.9158 | 0.00612 | -0.1044 | 149.6405
4.5 | 0.9641 | 0.0064 | -0.1033 | 150.6406
5 | 1.013 | 0.00668 | -0.1023 | 151.6467
5.5 | 1.0592 | 0.00702 | -0.1009 | 150.8832
6 | 1.0999 | 0.00752 | -0.0985 | 146.2633
6.5 | 1.1405 | 0.00805 | -0.0962 | 141.677
7 | 1.1601 | 0.00926 | -0.0903 | 125.2808
7.5 | 1.1933 | 0.01009 | -0.087 | 118.2656
8.5 | 1.2478 | 0.01231 | -0.079 | 101.3647
9 | 1.2802 | 0.01331 | -0.076 | 96.1833
9.5 | 1.3044 | 0.0147 | -0.0721 | 88.7347
10 | 1.3335 | 0.01595 | -0.069 | 83.605
10.5 | 1.3545 | 0.01768 | -0.0651 | 76.612
11 | 1.3845 | 0.01905 | -0.0626 | 72.6772
11.5 | 1.4013 | 0.02125 | -0.0588 | 65.9435
12 | 1.43 | 0.0229 | -0.0566 | 62.4454
12.5 | 1.4406 | 0.02576 | -0.0528 | 55.9239
13 | 1.4703 | 0.02754 | -0.0512 | 53.3878
13.5 | 1.4888 | 0.03015 | -0.0488 | 49.3798
14.5 | 1.5338 | 0.03562 | -0.0461 | 43.0601
15 | 1.5341 | 0.03995 | -0.0431 | 38.4005
15.5 | 1.5535 | 0.04287 | -0.0416 | 36.2375
16 | 1.5574 | 0.04717 | -0.0394 | 33.0167
16.5 | 1.5715 | 0.05069 | -0.0381 | 31.0022
17 | 1.5839 | 0.05448 | -0.0369 | 29.0731
17.5 | 1.5916 | 0.05879 | -0.0357 | 27.0726
18 | 1.6009 | 0.06299 | -0.0349 | 25.4151
18.5 | 1.6089 | 0.06745 | -0.0342 | 23.8532
19 | 1.6126 | 0.07243 | -0.0337 | 22.2643

## 93. Re 7M Mach 0.25 (1)
BIGFOIL.COM POLAR EXPORT
NACA63A620
NACA63A620 |  |  |  | Cl Max: | 1.899 | at alpha= | 13 | deg
JavaFoil+Calcfoil stall+Eppler ext transition |  |  |  | L/D Max: | 148.324 | at alpha= | 4.5 | deg
Re: | 7000000 |  |  | Cd Min: | 0.00616 | at alpha= | -2.5 | deg
Mach: | 0.25 |  |  | Cl=0 at alpha= | -4.8864 | deg
|  |  |  | @ Cl=0.1, Cd= | 0.0067415
|  |  |  | @ Cl=0.4, Cd= | 0.0062259
|  |  |  | @ Cl=0.6, Cd= | 0.0064132
alpha (deg) | Cl | Cd | Cm | Cl/Cd
-19.5 | -0.524 | 0.14694 | -0.051 | -3.563
-19 | -0.571 | 0.1348 | -0.053 | -4.235
-18.5 | -0.614 | 0.12454 | -0.056 | -4.933
-18 | -0.657 | 0.11094 | -0.059 | -5.922
-17.5 | -0.696 | 0.09803 | -0.063 | -7.105
-17 | -0.735 | 0.08299 | -0.067 | -8.858
-16.5 | -0.77 | 0.06941 | -0.071 | -11.088
-16 | -0.801 | 0.05621 | -0.075 | -14.244
-15.5 | -0.821 | 0.04783 | -0.077 | -17.168
-15 | -0.835 | 0.0408 | -0.08 | -20.457
-14.5 | -0.842 | 0.03489 | -0.082 | -24.118
-14 | -0.84 | 0.03048 | -0.084 | -27.556
-13.5 | -0.832 | 0.0268 | -0.086 | -31.029
-13 | -0.816 | 0.02392 | -0.088 | -34.114
-12.5 | -0.794 | 0.0215 | -0.09 | -36.92
-12 | -0.766 | 0.01944 | -0.091 | -39.387
-11.5 | -0.732 | 0.01756 | -0.093 | -41.703
-11 | -0.694 | 0.01619 | -0.094 | -42.84
-10.5 | -0.651 | 0.01473 | -0.096 | -44.232
-10 | -0.605 | 0.01355 | -0.098 | -44.662
-9.5 | -0.564 | 0.01135 | -0.101 | -49.747
-9 | -0.51 | 0.01061 | -0.103 | -48.105
-8.5 | -0.459 | 0.00896 | -0.106 | -51.263
-8 | -0.398 | 0.00845 | -0.107 | -47.112
-7.5 | -0.336 | 0.00822 | -0.108 | -40.85
-7 | -0.273 | 0.00795 | -0.109 | -34.346
-6.5 | -0.209 | 0.00777 | -0.11 | -26.924
-6 | -0.145 | 0.00758 | -0.111 | -19.084
-5.5 | -0.08 | 0.00733 | -0.112 | -10.901
-5 | -0.015 | 0.00713 | -0.114 | -2.069
-4.5 | 0.051 | 0.00693 | -0.115 | 7.306
-4 | 0.116 | 0.00668 | -0.116 | 17.394
-3.5 | 0.182 | 0.00651 | -0.117 | 27.966
-3 | 0.248 | 0.00626 | -0.118 | 39.578
-2.5 | 0.313 | 0.00616 | -0.119 | 50.917
-2 | 0.379 | 0.00621 | -0.12 | 60.993
-1.5 | 0.445 | 0.00626 | -0.121 | 70.967
-1 | 0.51 | 0.00631 | -0.122 | 80.836
-0.5 | 0.576 | 0.00638 | -0.123 | 90.203
0 | 0.641 | 0.00647 | -0.124 | 99.028
0.5 | 0.706 | 0.00655 | -0.125 | 107.873
1 | 0.772 | 0.00666 | -0.126 | 115.877
1.5 | 0.837 | 0.00689 | -0.127 | 121.533
2 | 0.902 | 0.00711 | -0.128 | 126.952
2.5 | 0.961 | 0.00731 | -0.129 | 131.43
3 | 1.025 | 0.00739 | -0.13 | 138.754
3.5 | 1.089 | 0.00786 | -0.131 | 138.631
4 | 1.153 | 0.00793 | -0.132 | 145.358
4.5 | 1.213 | 0.00818 | -0.133 | 148.324
5 | 1.27 | 0.00872 | -0.133 | 145.621
5.5 | 1.327 | 0.00977 | -0.134 | 135.791
6 | 1.386 | 0.01053 | -0.135 | 131.56
6.5 | 1.443 | 0.01131 | -0.135 | 127.58
7 | 1.5 | 0.01209 | -0.136 | 124.11
7.5 | 1.556 | 0.01317 | -0.137 | 118.131
8 | 1.608 | 0.01414 | -0.137 | 113.688
8.5 | 1.656 | 0.01504 | -0.138 | 110.103
9 | 1.702 | 0.01613 | -0.139 | 105.575
9.5 | 1.745 | 0.01728 | -0.139 | 101.005
10 | 1.784 | 0.01831 | -0.14 | 97.417
10.5 | 1.815 | 0.021 | -0.14 | 86.449
11 | 1.844 | 0.02201 | -0.141 | 83.781
11.5 | 1.867 | 0.0232 | -0.141 | 80.48
12 | 1.884 | 0.02438 | -0.142 | 77.294
12.5 | 1.895 | 0.0257 | -0.142 | 73.731
13 | 1.899 | 0.02707 | -0.143 | 70.132
13.5 | 1.895 | 0.02865 | -0.143 | 66.144
14 | 1.884 | 0.03023 | -0.144 | 62.346
14.5 | 1.866 | 0.03211 | -0.144 | 58.099
15 | 1.836 | 0.03433 | -0.144 | 53.489
15.5 | 1.798 | 0.03683 | -0.144 | 48.818
16 | 1.747 | 0.0396 | -0.144 | 44.115
16.5 | 1.687 | 0.04311 | -0.144 | 39.142
17 | 1.622 | 0.04628 | -0.144 | 35.044
17.5 | 1.548 | 0.05034 | -0.144 | 30.741
18 | 1.468 | 0.05448 | -0.143 | 26.945

## 94. Re 7M Mach 0.25 (2)
BIGFOIL.COM POLAR EXPORT
NACA63A620
NACA63A620 |  |  |  | Cl Max: | 1.5754 | at alpha= | 20 | deg
XFOIL ncrit=9 |  |  |  | L/D Max: | 148.729 | at alpha= | 4.5 | deg
Re: | 7000000 |  |  | Cd Min: | 0.09832 | at alpha= | 20 | deg
Mach: | 0.25 |  |  | Cl=0 at alpha= | -3.7406 | deg
|  |  |  | @ Cl=0.1, Cd= | 0.0055383
|  |  |  | @ Cl=0.4, Cd= | 0.0052785
|  |  |  | @ Cl=0.6, Cd= | 0.0054284
alpha (deg) | Cl | Cd | Cm | Cl/Cd
-20 | -0.9344 | 0.07552 | -0.1238 | -12.3729
-19.5 | -0.9598 | 0.06626 | -0.1286 | -14.4854
-19 | -0.9855 | 0.05746 | -0.1329 | -17.1511
-18.5 | -0.9909 | 0.05116 | -0.1355 | -19.3686
-18 | -0.9945 | 0.04526 | -0.1377 | -21.973
-17.5 | -0.9958 | 0.03989 | -0.1392 | -24.9637
-17 | -0.9988 | 0.03464 | -0.1403 | -28.8337
-16.5 | -0.9774 | 0.03154 | -0.1408 | -30.9892
-16 | -0.9683 | 0.02781 | -0.1407 | -34.8184
-15.5 | -0.9538 | 0.02462 | -0.1404 | -38.7409
-15 | -0.9303 | 0.02206 | -0.14 | -42.1714
-14.5 | -0.9122 | 0.01929 | -0.1391 | -47.2888
-14 | -0.8818 | 0.01733 | -0.1384 | -50.8829
-13.5 | -0.8521 | 0.01539 | -0.1376 | -55.3671
-13 | -0.8227 | 0.01356 | -0.1365 | -60.6711
-12.5 | -0.8053 | 0.01193 | -0.1326 | -67.5021
-12 | -0.7619 | 0.01142 | -0.1304 | -66.7163
-11.5 | -0.7214 | 0.01079 | -0.1277 | -66.8582
-11 | -0.6785 | 0.01037 | -0.125 | -65.4291
-10.5 | -0.6401 | 0.00989 | -0.1213 | -64.7219
-10 | -0.5916 | 0.00945 | -0.1194 | -62.6032
-9.5 | -0.5418 | 0.00908 | -0.1178 | -59.6696
-9 | -0.4917 | 0.00874 | -0.1162 | -56.2586
-8.5 | -0.4439 | 0.00833 | -0.1142 | -53.2893
-8 | -0.3958 | 0.008 | -0.1122 | -49.475
-7.5 | -0.3481 | 0.00763 | -0.1101 | -45.6225
-7 | -0.3002 | 0.00736 | -0.108 | -40.788
-6.5 | -0.2521 | 0.00712 | -0.1059 | -35.4073
-6 | -0.2058 | 0.00685 | -0.1035 | -30.0438
-5.5 | -0.1585 | 0.0067 | -0.1012 | -23.6567
-5 | -0.1124 | 0.00644 | -0.0987 | -17.4534
-4.5 | -0.0682 | 0.00626 | -0.0959 | -10.8946
-4 | -0.0221 | 0.00606 | -0.0934 | -3.6469
-3.5 | 0.0205 | 0.00588 | -0.0902 | 3.4864
-3 | 0.0654 | 0.00569 | -0.0875 | 11.4938
-2.5 | 0.1133 | 0.00548 | -0.0856 | 20.6752
-2 | 0.1675 | 0.00542 | -0.085 | 30.9041
-1.5 | 0.2344 | 0.00527 | -0.0873 | 44.4782
-1 | 0.3022 | 0.00528 | -0.0897 | 57.2348
-0.5 | 0.3751 | 0.00526 | -0.0932 | 71.3118
0 | 0.4558 | 0.00532 | -0.0986 | 85.6767
0.5 | 0.5292 | 0.00532 | -0.1022 | 99.4737
1 | 0.5926 | 0.00542 | -0.1037 | 109.3358
1.5 | 0.654 | 0.00549 | -0.1047 | 119.1257
2 | 0.7119 | 0.00561 | -0.105 | 126.8984
2.5 | 0.7696 | 0.00574 | -0.1053 | 134.0767
3 | 0.8249 | 0.00592 | -0.105 | 139.3412
3.5 | 0.879 | 0.00611 | -0.1045 | 143.8625
4 | 0.9319 | 0.00634 | -0.1038 | 146.9874
4.5 | 0.9831 | 0.00661 | -0.1028 | 148.7292
5 | 1.0318 | 0.00695 | -0.1014 | 148.4604
5.5 | 1.0803 | 0.00731 | -0.0999 | 147.7839
6 | 1.1201 | 0.00792 | -0.097 | 141.4268
6.5 | 1.1612 | 0.00851 | -0.0943 | 136.4512
7 | 1.1793 | 0.00988 | -0.088 | 119.3623
7.5 | 1.2136 | 0.01078 | -0.0845 | 112.5788
8 | 1.2385 | 0.01209 | -0.0798 | 102.44
8.5 | 1.2628 | 0.0135 | -0.0752 | 93.5407
9 | 1.2928 | 0.01478 | -0.0716 | 87.4696
9.5 | 1.3152 | 0.01649 | -0.0674 | 79.7574
10 | 1.3418 | 0.01813 | -0.0638 | 74.0099
10.5 | 1.3605 | 0.0203 | -0.0597 | 67.0197
11 | 1.3893 | 0.0221 | -0.057 | 62.8643
11.5 | 1.4006 | 0.02502 | -0.0528 | 55.9792
12 | 1.4301 | 0.02701 | -0.0507 | 52.9471
12.5 | 1.4379 | 0.03048 | -0.0469 | 47.1752
13 | 1.4643 | 0.03285 | -0.0449 | 44.5753
13.5 | 1.4814 | 0.03598 | -0.0425 | 41.1729
14 | 1.4952 | 0.0395 | -0.0404 | 37.8532
14.5 | 1.5177 | 0.04298 | -0.0395 | 35.3118
15 | 1.5113 | 0.04842 | -0.0367 | 31.2123
15.5 | 1.5275 | 0.05207 | -0.0352 | 29.3355
16 | 1.5346 | 0.0566 | -0.0336 | 27.1131
16.5 | 1.546 | 0.06086 | -0.0324 | 25.4026
17 | 1.5543 | 0.0655 | -0.0313 | 23.7298
17.5 | 1.5615 | 0.07036 | -0.0305 | 22.193
18 | 1.5683 | 0.07534 | -0.0299 | 20.8163
18.5 | 1.5734 | 0.08059 | -0.0295 | 19.5235
19 | 1.5728 | 0.08655 | -0.0294 | 18.1722
19.5 | 1.5745 | 0.09233 | -0.0296 | 17.053
20 | 1.5754 | 0.09832 | -0.0301 | 16.0232

## 95. Re 7M Mach 0.50 (1)
BIGFOIL.COM POLAR EXPORT
NACA63A620
NACA63A620 |  |  |  | Cl Max: | 1.808 | at alpha= | 9.5 | deg
JavaFoil+Calcfoil stall+Eppler ext transition |  |  |  | L/D Max: | 136.891 | at alpha= | 4.5 | deg
Re: | 7000000 |  |  | Cd Min: | 0.00661 | at alpha= | -2.5 | deg
Mach: | 0.5 |  |  | Cl=0 at alpha= | -4.8904 | deg
|  |  |  | @ Cl=0.1, Cd= | 0.0073922
|  |  |  | @ Cl=0.4, Cd= | 0.0066235
|  |  |  | @ Cl=0.6, Cd= | 0.0068552
alpha (deg) | Cl | Cd | Cm | Cl/Cd
-20 | -0.882 | 0.15568 | -0.053 | -5.663
-19.5 | -0.859 | 0.15014 | -0.058 | -5.721
-19 | -0.83 | 0.14145 | -0.058 | -5.867
-18.5 | -0.797 | 0.13885 | -0.056 | -5.737
-18 | -0.765 | 0.13676 | -0.054 | -5.592
-17.5 | -0.736 | 0.12996 | -0.054 | -5.663
-17 | -0.711 | 0.12809 | -0.058 | -5.549
-16.5 | -0.68 | 0.12187 | -0.057 | -5.578
-16 | -0.648 | 0.11904 | -0.054 | -5.443
-15.5 | -0.619 | 0.11624 | -0.054 | -5.325
-15 | -0.592 | 0.11135 | -0.058 | -5.321
-14.5 | -0.561 | 0.10535 | -0.055 | -5.327
-14 | -0.533 | 0.09694 | -0.057 | -5.498
-13.5 | -0.504 | 0.09866 | -0.058 | -5.111
-13 | -0.476 | 0.09112 | -0.06 | -5.219
-12.5 | -0.453 | 0.07605 | -0.07 | -5.962
-12 | -0.419 | 0.08125 | -0.063 | -5.151
-11.5 | -0.392 | 0.07482 | -0.068 | -5.234
-11 | -0.364 | 0.06762 | -0.071 | -5.378
-10.5 | -0.548 | 0.02684 | -0.102 | -20.403
-10 | -0.583 | 0.02169 | -0.105 | -26.896
-9.5 | -0.565 | 0.01873 | -0.107 | -30.181
-9 | -0.522 | 0.01659 | -0.109 | -31.49
-8.5 | -0.472 | 0.01487 | -0.111 | -31.712
-8 | -0.417 | 0.01236 | -0.114 | -33.707
-7.5 | -0.363 | 0.01022 | -0.118 | -35.484
-7 | -0.298 | 0.00892 | -0.12 | -33.388
-6.5 | -0.232 | 0.00861 | -0.123 | -26.939
-6 | -0.161 | 0.00838 | -0.124 | -19.202
-5.5 | -0.089 | 0.00805 | -0.126 | -11.057
-5 | -0.016 | 0.00775 | -0.127 | -2.121
-4.5 | 0.057 | 0.00751 | -0.128 | 7.522
-4 | 0.13 | 0.00731 | -0.129 | 17.751
-3.5 | 0.204 | 0.007 | -0.131 | 29.071
-3 | 0.277 | 0.00685 | -0.132 | 40.423
-2.5 | 0.35 | 0.00661 | -0.133 | 53.033
-2 | 0.424 | 0.00663 | -0.134 | 63.922
-1.5 | 0.497 | 0.00668 | -0.135 | 74.445
-1 | 0.57 | 0.00681 | -0.137 | 83.72
-0.5 | 0.643 | 0.00692 | -0.138 | 92.999
0 | 0.717 | 0.0071 | -0.139 | 100.953
0.5 | 0.79 | 0.00731 | -0.14 | 108.105
1 | 0.863 | 0.00748 | -0.141 | 115.35
1.5 | 0.934 | 0.00761 | -0.142 | 122.689
2 | 1.001 | 0.00806 | -0.143 | 124.201
2.5 | 1.061 | 0.00841 | -0.143 | 126.145
3 | 1.13 | 0.00873 | -0.144 | 129.407
3.5 | 1.199 | 0.00885 | -0.145 | 135.449
4 | 1.267 | 0.00929 | -0.146 | 136.371
4.5 | 1.335 | 0.00975 | -0.147 | 136.891
5 | 1.401 | 0.01096 | -0.148 | 127.779
5.5 | 1.466 | 0.01211 | -0.149 | 120.99
6 | 1.529 | 0.01338 | -0.149 | 114.232
6.5 | 1.589 | 0.01477 | -0.15 | 107.602
7 | 1.646 | 0.0165 | -0.151 | 99.806
7.5 | 1.699 | 0.01807 | -0.151 | 94.024
8 | 1.744 | 0.0196 | -0.152 | 89.008
8.5 | 1.78 | 0.02152 | -0.153 | 82.707
9 | 1.801 | 0.02558 | -0.153 | 70.409
9.5 | 1.808 | 0.02755 | -0.153 | 65.643
10 | 1.788 | 0.02993 | -0.154 | 59.74
10.5 | 1.712 | 0.03278 | -0.154 | 52.227
11 | 1.366 | 0.03714 | -0.154 | 36.785
11.5 | 1.108 | 0.04112 | -0.154 | 26.945
12 | 1.129 | 0.0492 | -0.152 | 22.937
12.5 | 1.161 | 0.04883 | -0.153 | 23.767
13 | 1.178 | 0.05735 | -0.151 | 20.546
13.5 | 1.217 | 0.05471 | -0.153 | 22.238
14 | 1.246 | 0.05597 | -0.154 | 22.256
14.5 | 1.271 | 0.06161 | -0.153 | 20.63

## 96. Re 7M Mach 0.50 (2)
BIGFOIL.COM POLAR EXPORT
NACA63A620
NACA63A620 |  |  |  | Cl Max: | 1.4585 | at alpha= | 17.5 | deg
XFOIL ncrit=9 |  |  |  | L/D Max: | 129.573 | at alpha= | 4 | deg
Re: | 7000000 |  |  | Cd Min: | 0.16195 | at alpha= | 20 | deg
Mach: | 0.5 |  |  | Cl=0 at alpha= | -3.2793 | deg
|  |  |  | @ Cl=0.1, Cd= | 0.0062141
|  |  |  | @ Cl=0.4, Cd= | 0.0058405
|  |  |  | @ Cl=0.6, Cd= | 0.0061389
alpha (deg) | Cl | Cd | Cm | Cl/Cd
-12.5 | -0.7662 | 0.02414 | -0.1754 | -31.7399
-12 | -0.7528 | 0.02052 | -0.1729 | -36.6862
-11 | -0.6777 | 0.01595 | -0.1679 | -42.489
-10.5 | -0.6336 | 0.01409 | -0.1657 | -44.9681
-10 | -0.5912 | 0.01226 | -0.1637 | -48.2219
-9.5 | -0.5517 | 0.01114 | -0.1593 | -49.5242
-9 | -0.5058 | 0.01045 | -0.1544 | -48.4019
-8.5 | -0.4603 | 0.00989 | -0.1491 | -46.542
-8 | -0.4261 | 0.00942 | -0.1416 | -45.2335
-7.5 | -0.3785 | 0.0089 | -0.1366 | -42.5281
-6.5 | -0.2893 | 0.00799 | -0.1257 | -36.2078
-6 | -0.2421 | 0.00764 | -0.1208 | -31.6885
-5 | -0.1475 | 0.00714 | -0.1111 | -20.6583
-4.5 | -0.1036 | 0.00693 | -0.1059 | -14.9495
-4 | -0.0576 | 0.00676 | -0.101 | -8.5207
-3.5 | -0.0196 | 0.00661 | -0.0947 | -2.9652
-3 | 0.0248 | 0.00644 | -0.0898 | 3.8509
-2.5 | 0.0741 | 0.00624 | -0.0862 | 11.875
-2 | 0.1341 | 0.00618 | -0.0847 | 21.699
-1.5 | 0.2189 | 0.00588 | -0.0889 | 37.2279
-1 | 0.3032 | 0.00587 | -0.0929 | 51.6525
-0.5 | 0.4018 | 0.00584 | -0.0999 | 68.8014
1 | 0.6206 | 0.00617 | -0.1046 | 100.5835
1.5 | 0.6893 | 0.0063 | -0.1052 | 109.4127
2 | 0.7536 | 0.00651 | -0.105 | 115.7604
2.5 | 0.8181 | 0.00673 | -0.1046 | 121.5602
3 | 0.8782 | 0.00706 | -0.1035 | 124.3909
3.5 | 0.9392 | 0.00738 | -0.1025 | 127.2629
4 | 1.0003 | 0.00772 | -0.1014 | 129.5725
4.5 | 1.0576 | 0.00818 | -0.0997 | 129.291
5 | 1.11 | 0.00879 | -0.0971 | 126.2799
6 | 1.2111 | 0.01025 | -0.0913 | 118.1561
6.5 | 1.2458 | 0.01155 | -0.0861 | 107.8615
7 | 1.2548 | 0.01386 | -0.0779 | 90.5339
7.5 | 1.2851 | 0.01563 | -0.0729 | 82.2201
8 | 1.3036 | 0.0181 | -0.0669 | 72.0221
8.5 | 1.3149 | 0.02115 | -0.0608 | 62.1702
9.5 | 1.3589 | 0.0269 | -0.0518 | 50.5167
10 | 1.3642 | 0.03097 | -0.0467 | 44.0491
10.5 | 1.3808 | 0.03459 | -0.0428 | 39.9191
11.5 | 1.3855 | 0.04417 | -0.0347 | 31.3674
12 | 1.4112 | 0.04774 | -0.0322 | 29.5601
12.5 | 1.4099 | 0.05325 | -0.0291 | 26.477
13 | 1.4206 | 0.05816 | -0.0267 | 24.4257
13.5 | 1.4313 | 0.0632 | -0.0247 | 22.6472
14 | 1.4314 | 0.06926 | -0.0229 | 20.6671
14.5 | 1.437 | 0.07506 | -0.0215 | 19.1447
15 | 1.4237 | 0.08271 | -0.0208 | 17.2132
16 | 1.4469 | 0.09513 | -0.0209 | 15.2097
16.5 | 1.4553 | 0.10143 | -0.0209 | 14.3478
17 | 1.4568 | 0.10851 | -0.0214 | 13.4255
17.5 | 1.4585 | 0.11564 | -0.0222 | 12.6124
18 | 1.455 | 0.12356 | -0.0238 | 11.7757
18.5 | 1.4485 | 0.13199 | -0.0262 | 10.9743
19 | 1.4338 | 0.14148 | -0.0297 | 10.1343
19.5 | 1.4209 | 0.15111 | -0.0339 | 9.4031
20 | 1.4006 | 0.16195 | -0.0395 | 8.6483

## 97. Re 8M Mach 0.00 (1)
BIGFOIL.COM POLAR EXPORT
NACA63A620
NACA63A620 |  |  |  | Cl Max: | 1.956 | at alpha= | 15 | deg
JavaFoil+Calcfoil stall+Eppler ext transition |  |  |  | L/D Max: | 150.131 | at alpha= | 4.5 | deg
Re: | 8000000 |  |  | Cd Min: | 0.00602 | at alpha= | -2.5 | deg
Mach: | 0 |  |  | Cl=0 at alpha= | -4.8889 | deg
|  |  |  | @ Cl=0.1, Cd= | 0.0066324
|  |  |  | @ Cl=0.4, Cd= | 0.00606
|  |  |  | @ Cl=0.6, Cd= | 0.0062505
alpha (deg) | Cl | Cd | Cm | Cl/Cd
-20 | -0.888 | 0.09844 | -0.061 | -9.017
-19.5 | -0.907 | 0.08514 | -0.063 | -10.657
-19 | -0.924 | 0.07451 | -0.066 | -12.395
-18.5 | -0.935 | 0.06651 | -0.068 | -14.064
-18 | -0.946 | 0.0583 | -0.07 | -16.233
-17.5 | -0.951 | 0.05293 | -0.071 | -17.971
-17 | -0.957 | 0.04547 | -0.074 | -21.048
-16.5 | -0.957 | 0.04038 | -0.075 | -23.695
-16 | -0.952 | 0.03617 | -0.077 | -26.335
-15.5 | -0.945 | 0.03224 | -0.079 | -29.305
-15 | -0.933 | 0.02884 | -0.08 | -32.341
-14.5 | -0.916 | 0.02603 | -0.082 | -35.188
-14 | -0.896 | 0.02347 | -0.084 | -38.154
-13.5 | -0.871 | 0.02147 | -0.085 | -40.541
-13 | -0.842 | 0.01959 | -0.086 | -42.962
-12.5 | -0.809 | 0.01794 | -0.088 | -45.106
-12 | -0.773 | 0.0164 | -0.089 | -47.139
-11.5 | -0.734 | 0.01511 | -0.091 | -48.536
-11 | -0.691 | 0.01386 | -0.092 | -49.879
-10.5 | -0.656 | 0.01156 | -0.096 | -56.723
-10 | -0.607 | 0.0108 | -0.097 | -56.242
-9.5 | -0.556 | 0.00936 | -0.099 | -59.4
-9 | -0.506 | 0.00869 | -0.101 | -58.158
-8.5 | -0.447 | 0.00843 | -0.102 | -52.991
-8 | -0.387 | 0.00808 | -0.103 | -47.87
-7.5 | -0.326 | 0.0078 | -0.105 | -41.801
-7 | -0.265 | 0.00763 | -0.106 | -34.713
-6.5 | -0.203 | 0.00746 | -0.107 | -27.165
-6 | -0.14 | 0.00729 | -0.108 | -19.237
-5.5 | -0.077 | 0.00709 | -0.109 | -10.924
-5 | -0.014 | 0.00689 | -0.11 | -2.073
-4.5 | 0.049 | 0.00677 | -0.111 | 7.248
-4 | 0.112 | 0.0066 | -0.112 | 17.046
-3.5 | 0.176 | 0.00638 | -0.113 | 27.649
-3 | 0.24 | 0.00627 | -0.114 | 38.294
-2.5 | 0.303 | 0.00602 | -0.115 | 50.39
-2 | 0.367 | 0.00606 | -0.116 | 60.587
-1.5 | 0.43 | 0.00606 | -0.117 | 71.034
-1 | 0.494 | 0.00611 | -0.118 | 80.777
-0.5 | 0.557 | 0.00619 | -0.119 | 89.98
0 | 0.621 | 0.00628 | -0.12 | 98.847
0.5 | 0.684 | 0.00636 | -0.121 | 107.51
1 | 0.747 | 0.00626 | -0.122 | 119.361
1.5 | 0.81 | 0.00669 | -0.123 | 121.062
2 | 0.874 | 0.00686 | -0.124 | 127.343
2.5 | 0.931 | 0.00683 | -0.125 | 136.3
3 | 0.993 | 0.00704 | -0.126 | 141.134
3.5 | 1.055 | 0.00729 | -0.127 | 144.762
4 | 1.117 | 0.00761 | -0.128 | 146.894
4.5 | 1.179 | 0.00785 | -0.129 | 150.131
5 | 1.237 | 0.00845 | -0.13 | 146.479
5.5 | 1.29 | 0.00939 | -0.13 | 137.331
6 | 1.347 | 0.01001 | -0.131 | 134.543
6.5 | 1.403 | 0.01068 | -0.131 | 131.404
7 | 1.458 | 0.01135 | -0.132 | 128.515
7.5 | 1.513 | 0.01223 | -0.133 | 123.747
8 | 1.565 | 0.01301 | -0.133 | 120.273
8.5 | 1.615 | 0.01376 | -0.134 | 117.338
9 | 1.662 | 0.01468 | -0.135 | 113.263
9.5 | 1.708 | 0.01555 | -0.135 | 109.794
10 | 1.75 | 0.01643 | -0.136 | 106.563
10.5 | 1.79 | 0.01725 | -0.137 | 103.788
11 | 1.821 | 0.01944 | -0.137 | 93.699
11.5 | 1.852 | 0.02046 | -0.137 | 90.495
12 | 1.879 | 0.02141 | -0.138 | 87.8
12.5 | 1.903 | 0.02243 | -0.138 | 84.822
13 | 1.922 | 0.02348 | -0.139 | 81.882
13.5 | 1.937 | 0.02462 | -0.139 | 78.702
14 | 1.948 | 0.02581 | -0.14 | 75.488
14.5 | 1.955 | 0.02708 | -0.14 | 72.174
15 | 1.956 | 0.02849 | -0.141 | 68.651
15.5 | 1.952 | 0.0299 | -0.141 | 65.3
16 | 1.942 | 0.03147 | -0.141 | 61.69
16.5 | 1.925 | 0.03341 | -0.142 | 57.602
17 | 1.901 | 0.03567 | -0.142 | 53.308
17.5 | 1.875 | 0.03815 | -0.142 | 49.146
18 | 1.846 | 0.04047 | -0.142 | 45.601
18.5 | 1.813 | 0.04326 | -0.142 | 41.903
19 | 1.777 | 0.04617 | -0.142 | 38.489
19.5 | 1.739 | 0.04912 | -0.142 | 35.411
20 | 1.7 | 0.05237 | -0.141 | 32.453

## 98. Re 8M Mach 0.00 (2)
BIGFOIL.COM POLAR EXPORT
NACA63A620
NACA63A620 |  |  |  | Cl Max: | 1.6428 | at alpha= | 20 | deg
XFOIL ncrit=9 |  |  |  | L/D Max: | 154.792 | at alpha= | 4.5 | deg
Re: | 8000000 |  |  | Cd Min: | 0.07793 | at alpha= | 20 | deg
Mach: | 0 |  |  | Cl=0 at alpha= | -3.8387 | deg
|  |  |  | @ Cl=0.1, Cd= | 0.005389
|  |  |  | @ Cl=0.4, Cd= | 0.0050578
|  |  |  | @ Cl=0.6, Cd= | 0.005191
alpha (deg) | Cl | Cd | Cm | Cl/Cd
-20 | -1.1262 | 0.04542 | -0.1238 | -24.7952
-19.5 | -1.1188 | 0.04117 | -0.1252 | -27.1751
-19 | -1.1167 | 0.03657 | -0.1264 | -30.536
-18.5 | -1.1023 | 0.0332 | -0.1273 | -33.2018
-18 | -1.0892 | 0.02997 | -0.1278 | -36.343
-17.5 | -1.0767 | 0.02683 | -0.128 | -40.1305
-17 | -1.0634 | 0.02387 | -0.1278 | -44.5496
-16.5 | -1.0397 | 0.02167 | -0.1278 | -47.9788
-16 | -1.018 | 0.01941 | -0.1274 | -52.4472
-15.5 | -0.9912 | 0.0175 | -0.1271 | -56.64
-15 | -0.9607 | 0.01587 | -0.1268 | -60.5356
-14.5 | -0.9348 | 0.01407 | -0.1261 | -66.4392
-14 | -0.9002 | 0.0131 | -0.125 | -68.7176
-13.5 | -0.8862 | 0.01158 | -0.1204 | -76.5285
-13 | -0.8449 | 0.01112 | -0.1188 | -75.9802
-12.5 | -0.8064 | 0.01062 | -0.1166 | -75.9322
-12 | -0.7668 | 0.01029 | -0.1141 | -74.519
-11.5 | -0.7232 | 0.00989 | -0.1124 | -73.1244
-11 | -0.6754 | 0.00951 | -0.1115 | -71.02
-10.5 | -0.6288 | 0.00908 | -0.1103 | -69.2511
-10 | -0.5794 | 0.00874 | -0.1095 | -66.2929
-9.5 | -0.5308 | 0.00844 | -0.1086 | -62.891
-9 | -0.4813 | 0.00818 | -0.1077 | -58.8386
-8.5 | -0.4335 | 0.00782 | -0.1065 | -55.4348
-8 | -0.3859 | 0.00754 | -0.1052 | -51.1804
-7 | -0.2901 | 0.00702 | -0.1025 | -41.3248
-6.5 | -0.2431 | 0.0068 | -0.1009 | -35.75
-6 | -0.1967 | 0.00655 | -0.0992 | -30.0305
-5.5 | -0.1495 | 0.00642 | -0.0975 | -23.2866
-5 | -0.1038 | 0.00617 | -0.0956 | -16.8233
-4.5 | -0.0591 | 0.00602 | -0.0934 | -9.8173
-4 | -0.014 | 0.00585 | -0.0913 | -2.3932
-3.5 | 0.0294 | 0.00565 | -0.0888 | 5.2035
-3 | 0.0737 | 0.0055 | -0.0865 | 13.4
-2.5 | 0.1211 | 0.0053 | -0.085 | 22.8491
-2 | 0.1728 | 0.00526 | -0.0844 | 32.8517
-1.5 | 0.2359 | 0.00509 | -0.0863 | 46.3458
-1 | 0.3007 | 0.00508 | -0.0887 | 59.1929
-0.5 | 0.3726 | 0.00504 | -0.0926 | 73.9286
0 | 0.4494 | 0.00509 | -0.0976 | 88.2908
0.5 | 0.5233 | 0.00509 | -0.102 | 102.8094
1 | 0.5861 | 0.00517 | -0.1039 | 113.3656
1.5 | 0.6457 | 0.00526 | -0.105 | 122.7567
2 | 0.7036 | 0.00535 | -0.1058 | 131.514
2.5 | 0.7593 | 0.00549 | -0.1062 | 138.306
3 | 0.812 | 0.00565 | -0.1059 | 143.7168
3.5 | 0.8642 | 0.00582 | -0.1056 | 148.488
4 | 0.9176 | 0.00597 | -0.1055 | 153.7018
4.5 | 0.9659 | 0.00624 | -0.1044 | 154.7917
5 | 1.01 | 0.00663 | -0.1026 | 152.3379
5.5 | 1.0565 | 0.00695 | -0.1013 | 152.0144
6 | 1.0969 | 0.00745 | -0.099 | 147.2349
6.5 | 1.1341 | 0.00805 | -0.0961 | 140.882
7 | 1.1535 | 0.00926 | -0.0903 | 124.568
7.5 | 1.1873 | 0.01005 | -0.0871 | 118.1393
8 | 1.2208 | 0.01089 | -0.0841 | 112.1028
8.5 | 1.2452 | 0.0121 | -0.0798 | 102.9091
9 | 1.2794 | 0.01298 | -0.0771 | 98.567
9.5 | 1.3059 | 0.01424 | -0.0735 | 91.7065
10 | 1.3334 | 0.0155 | -0.0703 | 86.0258
10.5 | 1.3594 | 0.01692 | -0.067 | 80.3428
11 | 1.3895 | 0.01822 | -0.0645 | 76.2623
11.5 | 1.4067 | 0.02029 | -0.0606 | 69.3297
12 | 1.4346 | 0.0219 | -0.0583 | 65.5068
12.5 | 1.4481 | 0.02447 | -0.0547 | 59.1786
13 | 1.478 | 0.02615 | -0.0531 | 56.5201
13.5 | 1.4989 | 0.02849 | -0.0508 | 52.6114
14 | 1.5169 | 0.03111 | -0.0485 | 48.7592
15.5 | 1.5666 | 0.04036 | -0.0433 | 38.8157
16 | 1.5735 | 0.04428 | -0.0411 | 35.5352
16.5 | 1.5886 | 0.04762 | -0.0398 | 33.3599
17 | 1.6007 | 0.05127 | -0.0385 | 31.221
17.5 | 1.6107 | 0.05523 | -0.0373 | 29.1635
18 | 1.6216 | 0.05917 | -0.0364 | 27.4058
18.5 | 1.6299 | 0.06341 | -0.0355 | 25.7041
19 | 1.6332 | 0.06828 | -0.0348 | 23.9192
19.5 | 1.6381 | 0.07307 | -0.0344 | 22.4182
20 | 1.6428 | 0.07793 | -0.0342 | 21.0805

## 99. Re 8M Mach 0.10 (1)
BIGFOIL.COM POLAR EXPORT
NACA63A620
NACA63A620 |  |  |  | Cl Max: | 1.946 | at alpha= | 14.5 | deg
JavaFoil+Calcfoil stall+Eppler ext transition |  |  |  | L/D Max: | 147.05 | at alpha= | 4 | deg
Re: | 8000000 |  |  | Cd Min: | 0.00605 | at alpha= | -2.5 | deg
Mach: | 0.1 |  |  | Cl=0 at alpha= | -4.8889 | deg
|  |  |  | @ Cl=0.1, Cd= | 0.0066506
|  |  |  | @ Cl=0.4, Cd= | 0.0060745
|  |  |  | @ Cl=0.6, Cd= | 0.00627
alpha (deg) | Cl | Cd | Cm | Cl/Cd
-20 | -0.84 | 0.1094 | -0.059 | -7.677
-19.5 | -0.864 | 0.09401 | -0.062 | -9.189
-19 | -0.882 | 0.084 | -0.064 | -10.498
-18.5 | -0.9 | 0.07271 | -0.067 | -12.381
-18 | -0.916 | 0.06287 | -0.069 | -14.566
-17.5 | -0.924 | 0.05725 | -0.071 | -16.138
-17 | -0.934 | 0.04863 | -0.073 | -19.204
-16.5 | -0.938 | 0.04257 | -0.075 | -22.034
-16 | -0.937 | 0.03787 | -0.077 | -24.741
-15.5 | -0.932 | 0.0336 | -0.079 | -27.738
-15 | -0.922 | 0.03003 | -0.08 | -30.718
-14.5 | -0.909 | 0.02687 | -0.082 | -33.807
-14 | -0.89 | 0.02428 | -0.084 | -36.646
-13.5 | -0.867 | 0.02206 | -0.085 | -39.285
-13 | -0.839 | 0.02004 | -0.087 | -41.878
-12.5 | -0.808 | 0.01835 | -0.088 | -44.028
-12 | -0.773 | 0.01678 | -0.09 | -46.051
-11.5 | -0.734 | 0.01534 | -0.091 | -47.866
-11 | -0.692 | 0.01418 | -0.093 | -48.792
-10.5 | -0.646 | 0.01314 | -0.094 | -49.181
-10 | -0.609 | 0.01096 | -0.098 | -55.576
-9.5 | -0.558 | 0.00948 | -0.099 | -58.811
-9 | -0.508 | 0.0094 | -0.102 | -54.04
-8.5 | -0.449 | 0.00844 | -0.103 | -53.155
-8 | -0.389 | 0.00811 | -0.104 | -47.932
-7.5 | -0.328 | 0.00787 | -0.105 | -41.652
-7 | -0.266 | 0.00769 | -0.106 | -34.596
-6.5 | -0.204 | 0.00751 | -0.107 | -27.139
-6 | -0.141 | 0.00735 | -0.108 | -19.184
-5.5 | -0.078 | 0.00713 | -0.109 | -10.911
-5 | -0.014 | 0.00695 | -0.111 | -2.065
-4.5 | 0.049 | 0.00681 | -0.112 | 7.241
-4 | 0.113 | 0.00661 | -0.113 | 17.112
-3.5 | 0.177 | 0.00639 | -0.114 | 27.76
-3 | 0.241 | 0.00627 | -0.115 | 38.455
-2.5 | 0.305 | 0.00605 | -0.116 | 50.417
-2 | 0.369 | 0.00606 | -0.117 | 60.837
-1.5 | 0.433 | 0.00609 | -0.118 | 71.041
-1 | 0.496 | 0.00612 | -0.119 | 81.086
-0.5 | 0.56 | 0.00622 | -0.12 | 89.997
0 | 0.624 | 0.0063 | -0.121 | 98.981
0.5 | 0.687 | 0.00637 | -0.122 | 107.897
1 | 0.751 | 0.0063 | -0.123 | 119.228
1.5 | 0.814 | 0.00671 | -0.124 | 121.438
2 | 0.878 | 0.00687 | -0.125 | 127.718
2.5 | 0.936 | 0.00689 | -0.126 | 135.87
3 | 0.998 | 0.00707 | -0.127 | 141.24
3.5 | 1.06 | 0.00732 | -0.128 | 144.85
4 | 1.123 | 0.00763 | -0.129 | 147.05
4.5 | 1.185 | 0.00809 | -0.13 | 146.349
5 | 1.243 | 0.00852 | -0.13 | 145.816
5.5 | 1.295 | 0.00948 | -0.131 | 136.666
6 | 1.353 | 0.0101 | -0.131 | 133.891
6.5 | 1.409 | 0.01079 | -0.132 | 130.568
7 | 1.465 | 0.01148 | -0.133 | 127.639
7.5 | 1.52 | 0.01236 | -0.133 | 122.959
8 | 1.572 | 0.01315 | -0.134 | 119.475
8.5 | 1.621 | 0.01392 | -0.135 | 116.478
9 | 1.669 | 0.01483 | -0.135 | 112.513
9.5 | 1.714 | 0.0158 | -0.136 | 108.492
10 | 1.756 | 0.01661 | -0.137 | 105.765
10.5 | 1.795 | 0.01749 | -0.137 | 102.676
11 | 1.825 | 0.01979 | -0.137 | 92.252
11.5 | 1.855 | 0.02077 | -0.138 | 89.349
12 | 1.882 | 0.02174 | -0.138 | 86.545
12.5 | 1.903 | 0.02281 | -0.139 | 83.456
13 | 1.921 | 0.02391 | -0.14 | 80.342
13.5 | 1.934 | 0.02506 | -0.14 | 77.187
14 | 1.943 | 0.02635 | -0.141 | 73.73
14.5 | 1.946 | 0.02761 | -0.141 | 70.488
15 | 1.944 | 0.02914 | -0.141 | 66.723
15.5 | 1.937 | 0.03064 | -0.142 | 63.223
16 | 1.922 | 0.03243 | -0.142 | 59.266
16.5 | 1.899 | 0.03461 | -0.142 | 54.866
17 | 1.872 | 0.03675 | -0.142 | 50.94
17.5 | 1.841 | 0.03936 | -0.142 | 46.76
18 | 1.806 | 0.04211 | -0.142 | 42.889
18.5 | 1.767 | 0.04513 | -0.142 | 39.165
19 | 1.727 | 0.04789 | -0.142 | 36.064
19.5 | 1.684 | 0.05107 | -0.142 | 32.977

## 100. Re 8M Mach 0.10 (2)
BIGFOIL.COM POLAR EXPORT
NACA63A620
NACA63A620 |  |  |  | Cl Max: | 1.6342 | at alpha= | 20 | deg
XFOIL ncrit=9 |  |  |  | L/D Max: | 154.299 | at alpha= | 4.5 | deg
Re: | 8000000 |  |  | Cd Min: | 0.0809 | at alpha= | 20 | deg
Mach: | 0.1 |  |  | Cl=0 at alpha= | -3.8276 | deg
|  |  |  | @ Cl=0.1, Cd= | 0.00541
|  |  |  | @ Cl=0.4, Cd= | 0.0050768
|  |  |  | @ Cl=0.6, Cd= | 0.0052076
alpha (deg) | Cl | Cd | Cm | Cl/Cd
-20 | -1.1079 | 0.04873 | -0.1249 | -22.7355
-19.5 | -1.1044 | 0.0439 | -0.1266 | -25.1572
-19 | -1.1044 | 0.03895 | -0.1281 | -28.3543
-18.5 | -1.0927 | 0.03519 | -0.1291 | -31.0514
-18 | -1.0803 | 0.03171 | -0.1298 | -34.0681
-17.5 | -1.0697 | 0.02831 | -0.13 | -37.7852
-17 | -1.0568 | 0.02522 | -0.13 | -41.9033
-16.5 | -1.0321 | 0.02301 | -0.13 | -44.8544
-16 | -1.0131 | 0.0205 | -0.1296 | -49.4195
-15.5 | -0.9883 | 0.01837 | -0.1292 | -53.7997
-15 | -0.9588 | 0.01663 | -0.1289 | -57.6548
-14.5 | -0.9312 | 0.0148 | -0.1283 | -62.9189
-14 | -0.8977 | 0.01355 | -0.1275 | -66.2509
-13.5 | -0.8832 | 0.01191 | -0.1234 | -74.1562
-13 | -0.8469 | 0.01128 | -0.1211 | -75.0798
-12.5 | -0.8079 | 0.01074 | -0.1189 | -75.2235
-12 | -0.7647 | 0.01042 | -0.117 | -73.3877
-11.5 | -0.7263 | 0.00999 | -0.1142 | -72.7027
-11 | -0.6785 | 0.00961 | -0.1131 | -70.6035
-10.5 | -0.6317 | 0.00916 | -0.1118 | -68.9629
-10 | -0.5823 | 0.00881 | -0.1109 | -66.0953
-9.5 | -0.5331 | 0.00851 | -0.1099 | -62.6439
-9 | -0.4835 | 0.00824 | -0.1089 | -58.6772
-8.5 | -0.4356 | 0.00788 | -0.1076 | -55.2792
-8 | -0.3875 | 0.00759 | -0.1063 | -51.054
-7.5 | -0.3402 | 0.00727 | -0.1047 | -46.795
-7 | -0.2919 | 0.00705 | -0.1033 | -41.4043
-6.5 | -0.2447 | 0.00684 | -0.1016 | -35.7749
-6 | -0.1983 | 0.00658 | -0.0998 | -30.1368
-5.5 | -0.1507 | 0.00644 | -0.0982 | -23.4006
-5 | -0.1049 | 0.0062 | -0.0961 | -16.9194
-4.5 | -0.0602 | 0.00603 | -0.0938 | -9.9834
-4 | -0.015 | 0.00587 | -0.0916 | -2.5554
-3.5 | 0.0285 | 0.00566 | -0.0891 | 5.0353
-3 | 0.0728 | 0.00553 | -0.0868 | 13.1646
-2.5 | 0.1204 | 0.00532 | -0.0852 | 22.6316
-2 | 0.1721 | 0.00529 | -0.0845 | 32.5331
-1.5 | 0.2359 | 0.00511 | -0.0865 | 46.1644
-1 | 0.3014 | 0.0051 | -0.0889 | 59.098
-0.5 | 0.3739 | 0.00506 | -0.0929 | 73.8933
0 | 0.4517 | 0.00511 | -0.098 | 88.3953
0.5 | 0.5254 | 0.00511 | -0.1023 | 102.818
1 | 0.5884 | 0.00519 | -0.1041 | 113.3719
1.5 | 0.6479 | 0.00528 | -0.1052 | 122.7083
2 | 0.7061 | 0.00537 | -0.106 | 131.4898
2.5 | 0.7619 | 0.00551 | -0.1063 | 138.2759
3 | 0.8143 | 0.00568 | -0.1059 | 143.3627
3.5 | 0.8671 | 0.00585 | -0.1056 | 148.2222
4 | 0.921 | 0.006 | -0.1055 | 153.5
4.5 | 0.969 | 0.00628 | -0.1043 | 154.2994
5 | 1.0138 | 0.00667 | -0.1025 | 151.994
5.5 | 1.0603 | 0.007 | -0.1012 | 151.4714
6 | 1.1008 | 0.0075 | -0.0987 | 146.7733
6.5 | 1.1377 | 0.00813 | -0.0957 | 139.9385
7 | 1.1568 | 0.00937 | -0.0898 | 123.4578
7.5 | 1.1904 | 0.01018 | -0.0866 | 116.9352
8 | 1.2233 | 0.01106 | -0.0834 | 110.6058
8.5 | 1.2478 | 0.0123 | -0.079 | 101.4472
9 | 1.2827 | 0.0132 | -0.0764 | 97.1742
9.5 | 1.3085 | 0.01451 | -0.0727 | 90.1792
10.5 | 1.3611 | 0.01733 | -0.066 | 78.5401
11 | 1.3901 | 0.01874 | -0.0633 | 74.1782
12 | 1.4348 | 0.02259 | -0.0571 | 63.5148
12.5 | 1.4491 | 0.02519 | -0.0536 | 57.5268
13 | 1.4787 | 0.02695 | -0.0519 | 54.8683
13.5 | 1.4992 | 0.02938 | -0.0496 | 51.0279
14 | 1.5151 | 0.03224 | -0.0472 | 46.9944
15 | 1.5393 | 0.03935 | -0.0432 | 39.1182
15.5 | 1.5611 | 0.04208 | -0.0418 | 37.0984
16 | 1.5684 | 0.04609 | -0.0398 | 34.0291
16.5 | 1.5827 | 0.04957 | -0.0385 | 31.9286
17 | 1.5939 | 0.05342 | -0.0372 | 29.8371
17.5 | 1.6044 | 0.05745 | -0.0361 | 27.9269
18 | 1.6143 | 0.06156 | -0.0352 | 26.2232
18.5 | 1.6222 | 0.06596 | -0.0344 | 24.5937
19 | 1.6245 | 0.07106 | -0.0338 | 22.861
19.5 | 1.6287 | 0.07599 | -0.0334 | 21.4331
20 | 1.6342 | 0.0809 | -0.0333 | 20.2002

## 101. Re 8M Mach 0.25 (1)
BIGFOIL.COM POLAR EXPORT
NACA63A620
NACA63A620 |  |  |  | Cl Max: | 1.9 | at alpha= | 13 | deg
JavaFoil+Calcfoil stall+Eppler ext transition |  |  |  | L/D Max: | 149.831 | at alpha= | 4.5 | deg
Re: | 8000000 |  |  | Cd Min: | 0.00612 | at alpha= | -2.5 | deg
Mach: | 0.25 |  |  | Cl=0 at alpha= | -4.8864 | deg
|  |  |  | @ Cl=0.1, Cd= | 0.0067794
|  |  |  | @ Cl=0.4, Cd= | 0.0061527
|  |  |  | @ Cl=0.6, Cd= | 0.0063643
alpha (deg) | Cl | Cd | Cm | Cl/Cd
-19.5 | -0.524 | 0.14562 | -0.051 | -3.598
-19 | -0.572 | 0.1325 | -0.054 | -4.316
-18.5 | -0.616 | 0.12215 | -0.056 | -5.041
-18 | -0.659 | 0.10808 | -0.06 | -6.097
-17.5 | -0.7 | 0.09422 | -0.064 | -7.425
-17 | -0.74 | 0.07821 | -0.068 | -9.46
-16.5 | -0.774 | 0.06565 | -0.072 | -11.788
-16 | -0.803 | 0.05385 | -0.075 | -14.919
-15.5 | -0.824 | 0.04603 | -0.078 | -17.892
-15 | -0.837 | 0.03936 | -0.08 | -21.262
-14.5 | -0.843 | 0.03376 | -0.082 | -24.98
-14 | -0.842 | 0.02954 | -0.084 | -28.489
-13.5 | -0.833 | 0.02602 | -0.086 | -32.01
-13 | -0.817 | 0.02326 | -0.088 | -35.127
-12.5 | -0.795 | 0.02092 | -0.09 | -37.989
-12 | -0.767 | 0.01891 | -0.091 | -40.536
-11.5 | -0.733 | 0.01709 | -0.093 | -42.913
-11 | -0.695 | 0.01575 | -0.095 | -44.125
-10.5 | -0.652 | 0.01432 | -0.096 | -45.562
-10 | -0.606 | 0.0132 | -0.098 | -45.894
-9.5 | -0.566 | 0.01104 | -0.101 | -51.215
-9 | -0.511 | 0.01036 | -0.103 | -49.35
-8.5 | -0.459 | 0.00879 | -0.106 | -52.212
-8 | -0.398 | 0.00843 | -0.107 | -47.233
-7.5 | -0.336 | 0.00809 | -0.108 | -41.557
-7 | -0.273 | 0.00783 | -0.109 | -34.862
-6.5 | -0.209 | 0.00765 | -0.11 | -27.344
-6 | -0.145 | 0.00748 | -0.111 | -19.356
-5.5 | -0.08 | 0.00725 | -0.112 | -11.024
-5 | -0.015 | 0.00707 | -0.114 | -2.086
-4.5 | 0.051 | 0.0069 | -0.115 | 7.337
-4 | 0.116 | 0.00674 | -0.116 | 17.236
-3.5 | 0.182 | 0.00652 | -0.117 | 27.931
-3 | 0.248 | 0.00637 | -0.118 | 38.875
-2.5 | 0.313 | 0.00612 | -0.119 | 51.169
-2 | 0.379 | 0.00614 | -0.12 | 61.742
-1.5 | 0.445 | 0.00618 | -0.121 | 71.904
-1 | 0.51 | 0.00623 | -0.122 | 81.826
-0.5 | 0.576 | 0.00632 | -0.123 | 91.114
0 | 0.641 | 0.00644 | -0.124 | 99.484
0.5 | 0.706 | 0.00649 | -0.125 | 108.897
1 | 0.772 | 0.00643 | -0.126 | 120.074
1.5 | 0.837 | 0.00685 | -0.127 | 122.227
2 | 0.902 | 0.00706 | -0.128 | 127.853
2.5 | 0.961 | 0.0071 | -0.129 | 135.443
3 | 1.025 | 0.00731 | -0.13 | 140.301
3.5 | 1.089 | 0.00775 | -0.131 | 140.475
4 | 1.153 | 0.00793 | -0.132 | 145.291
4.5 | 1.214 | 0.0081 | -0.133 | 149.831
5 | 1.268 | 0.0092 | -0.133 | 137.791
5.5 | 1.327 | 0.00993 | -0.134 | 133.662
6 | 1.386 | 0.01061 | -0.135 | 130.66
6.5 | 1.444 | 0.01141 | -0.135 | 126.482
7 | 1.501 | 0.01217 | -0.136 | 123.314
7.5 | 1.556 | 0.01313 | -0.137 | 118.451
8 | 1.608 | 0.01399 | -0.137 | 114.962
8.5 | 1.657 | 0.0149 | -0.138 | 111.245
9 | 1.703 | 0.01595 | -0.139 | 106.811
9.5 | 1.746 | 0.01698 | -0.139 | 102.854
10 | 1.785 | 0.01798 | -0.14 | 99.267
10.5 | 1.816 | 0.02039 | -0.14 | 89.076
11 | 1.845 | 0.02144 | -0.141 | 86.033
11.5 | 1.868 | 0.0227 | -0.141 | 82.284
12 | 1.885 | 0.02391 | -0.142 | 78.84
12.5 | 1.896 | 0.02515 | -0.142 | 75.393
13 | 1.9 | 0.02645 | -0.143 | 71.839
13.5 | 1.897 | 0.028 | -0.143 | 67.748
14 | 1.886 | 0.02954 | -0.144 | 63.859
14.5 | 1.867 | 0.03125 | -0.144 | 59.755
15 | 1.84 | 0.03336 | -0.144 | 55.134
15.5 | 1.8 | 0.03595 | -0.144 | 50.071
16 | 1.749 | 0.03878 | -0.144 | 45.111
16.5 | 1.69 | 0.04186 | -0.144 | 40.371
17 | 1.624 | 0.04491 | -0.144 | 36.158
17.5 | 1.55 | 0.04891 | -0.144 | 31.69
18 | 1.47 | 0.05305 | -0.144 | 27.715

## 102. Re 8M Mach 0.25 (2)
BIGFOIL.COM POLAR EXPORT
NACA63A620
NACA63A620 |  |  |  | Cl Max: | 1.591 | at alpha= | 20 | deg
XFOIL ncrit=9 |  |  |  | L/D Max: | 151.567 | at alpha= | 4 | deg
Re: | 8000000 |  |  | Cd Min: | 0.09645 | at alpha= | 20 | deg
Mach: | 0.25 |  |  | Cl=0 at alpha= | -3.7606 | deg
|  |  |  | @ Cl=0.1, Cd= | 0.0055221
|  |  |  | @ Cl=0.4, Cd= | 0.0051824
|  |  |  | @ Cl=0.6, Cd= | 0.0052802
alpha (deg) | Cl | Cd | Cm | Cl/Cd
-20 | -0.9667 | 0.07192 | -0.1257 | -13.4413
-19.5 | -0.9934 | 0.06284 | -0.1302 | -15.8084
-19 | -1.0125 | 0.05488 | -0.1339 | -18.4493
-18.5 | -1.0168 | 0.04881 | -0.1363 | -20.8318
-18 | -1.0192 | 0.04316 | -0.1382 | -23.6145
-17.5 | -1.0175 | 0.03809 | -0.1396 | -26.713
-17 | -1.0117 | 0.03366 | -0.1404 | -30.0564
-16.5 | -0.9965 | 0.03017 | -0.1407 | -33.0295
-16 | -0.9819 | 0.02688 | -0.1406 | -36.529
-15.5 | -0.9645 | 0.02389 | -0.1402 | -40.3725
-15 | -0.94 | 0.02144 | -0.1397 | -43.8433
-14.5 | -0.9222 | 0.01867 | -0.1388 | -49.3948
-14 | -0.8913 | 0.01674 | -0.1381 | -53.2437
-13.5 | -0.861 | 0.01484 | -0.1372 | -58.0189
-13 | -0.8278 | 0.01334 | -0.1362 | -62.054
-12.5 | -0.8131 | 0.01167 | -0.1317 | -69.6744
-12 | -0.7556 | 0.01161 | -0.1313 | -65.0818
-11.5 | -0.7296 | 0.01052 | -0.1265 | -69.3536
-11 | -0.6877 | 0.01012 | -0.1235 | -67.9545
-10.5 | -0.6452 | 0.00969 | -0.1205 | -66.5841
-10 | -0.5967 | 0.00923 | -0.1186 | -64.6479
-9.5 | -0.5465 | 0.00886 | -0.1171 | -61.6817
-9 | -0.4952 | 0.00856 | -0.1157 | -57.8505
-8.5 | -0.4463 | 0.0082 | -0.1138 | -54.4268
-8 | -0.3969 | 0.00786 | -0.112 | -50.4962
-7.5 | -0.3498 | 0.00753 | -0.1098 | -46.4542
-7 | -0.3018 | 0.00721 | -0.1078 | -41.8585
-6.5 | -0.2537 | 0.00698 | -0.1057 | -36.3467
-6 | -0.2066 | 0.00675 | -0.1034 | -30.6074
-5.5 | -0.1572 | 0.00658 | -0.1015 | -23.8906
-5 | -0.1125 | 0.00635 | -0.0988 | -17.7165
-4.5 | -0.0662 | 0.00615 | -0.0963 | -10.7642
-4 | -0.0215 | 0.006 | -0.0935 | -3.5833
-3.5 | 0.0234 | 0.00579 | -0.0908 | 4.0415
-3 | 0.0677 | 0.00565 | -0.088 | 11.9823
-2.5 | 0.1157 | 0.00546 | -0.086 | 21.1905
-2 | 0.1694 | 0.0054 | -0.0853 | 31.3704
-1.5 | 0.2354 | 0.00522 | -0.0874 | 45.0958
-1 | 0.3053 | 0.00518 | -0.0903 | 58.9382
-0.5 | 0.3796 | 0.00518 | -0.0942 | 73.2819
0 | 0.4632 | 0.00519 | -0.1001 | 89.2486
0.5 | 0.5352 | 0.00522 | -0.1035 | 102.5287
1 | 0.5999 | 0.00528 | -0.1053 | 113.6174
1.5 | 0.6578 | 0.00542 | -0.1056 | 121.3653
2 | 0.718 | 0.00549 | -0.1063 | 130.7832
2.5 | 0.7747 | 0.00564 | -0.1063 | 137.3582
3 | 0.829 | 0.00584 | -0.1059 | 141.9521
3.5 | 0.8826 | 0.00604 | -0.1053 | 146.1258
4 | 0.9382 | 0.00619 | -0.1051 | 151.567
4.5 | 0.987 | 0.00652 | -0.1036 | 151.3804
5 | 1.033 | 0.00693 | -0.1017 | 149.062
5.5 | 1.0809 | 0.00729 | -0.1001 | 148.2716
6 | 1.1217 | 0.00787 | -0.0973 | 142.5286
6.5 | 1.1594 | 0.00856 | -0.0941 | 135.4439
7 | 1.1758 | 0.00998 | -0.0875 | 117.8156
7.5 | 1.2111 | 0.01086 | -0.0842 | 111.5193
8.5 | 1.2635 | 0.01345 | -0.0753 | 93.9405
9 | 1.2951 | 0.01467 | -0.072 | 88.2822
9.5 | 1.3186 | 0.01631 | -0.0678 | 80.8461
10 | 1.3446 | 0.01798 | -0.0642 | 74.7831
10.5 | 1.3675 | 0.01991 | -0.0605 | 68.6841
11 | 1.3959 | 0.0217 | -0.0577 | 64.3272
11.5 | 1.4106 | 0.02439 | -0.0538 | 57.8352
12 | 1.4352 | 0.02665 | -0.0511 | 53.8537
12.5 | 1.4463 | 0.02989 | -0.0476 | 48.3874
13 | 1.4734 | 0.03219 | -0.0456 | 45.772
13.5 | 1.4903 | 0.0353 | -0.0431 | 42.2181
14 | 1.5026 | 0.03886 | -0.0406 | 38.667
15 | 1.5187 | 0.0476 | -0.0367 | 31.9055
15.5 | 1.5365 | 0.05112 | -0.0353 | 30.0567
16 | 1.5447 | 0.05555 | -0.0337 | 27.8074
16.5 | 1.5568 | 0.05976 | -0.0325 | 26.0509
17 | 1.5667 | 0.06421 | -0.0314 | 24.3996
17.5 | 1.5753 | 0.06889 | -0.0306 | 22.8669
18 | 1.5806 | 0.074 | -0.0299 | 21.3595
18.5 | 1.5859 | 0.07917 | -0.0295 | 20.0316
19 | 1.5865 | 0.08497 | -0.0293 | 18.6713
19.5 | 1.5885 | 0.09071 | -0.0294 | 17.5119
20 | 1.591 | 0.09645 | -0.0298 | 16.4956

## 103. Re 8M Mach 0.50 (1)
BIGFOIL.COM POLAR EXPORT
NACA63A620
NACA63A620 |  |  |  | Cl Max: | 1.809 | at alpha= | 9.5 | deg
JavaFoil+Calcfoil stall+Eppler ext transition |  |  |  | L/D Max: | 138.292 | at alpha= | 4.5 | deg
Re: | 8000000 |  |  | Cd Min: | 0.00658 | at alpha= | -2.5 | deg
Mach: | 0.5 |  |  | Cl=0 at alpha= | -4.8904 | deg
|  |  |  | @ Cl=0.1, Cd= | 0.0073481
|  |  |  | @ Cl=0.4, Cd= | 0.0066003
|  |  |  | @ Cl=0.6, Cd= | 0.006804
alpha (deg) | Cl | Cd | Cm | Cl/Cd
-20 | -0.882 | 0.1523 | -0.054 | -5.79
-19.5 | -0.86 | 0.14763 | -0.058 | -5.827
-19 | -0.832 | 0.13785 | -0.059 | -6.035
-18.5 | -0.798 | 0.13644 | -0.057 | -5.85
-18 | -0.765 | 0.13571 | -0.054 | -5.637
-17.5 | -0.736 | 0.12919 | -0.054 | -5.698
-17 | -0.712 | 0.12562 | -0.059 | -5.669
-16.5 | -0.681 | 0.11927 | -0.058 | -5.712
-16 | -0.648 | 0.11898 | -0.054 | -5.448
-15.5 | -0.619 | 0.11548 | -0.054 | -5.361
-15 | -0.593 | 0.10911 | -0.059 | -5.438
-14.5 | -0.562 | 0.10473 | -0.056 | -5.366
-14 | -0.535 | 0.09446 | -0.06 | -5.66
-13.5 | -0.505 | 0.09758 | -0.059 | -5.175
-13 | -0.477 | 0.08944 | -0.061 | -5.328
-12.5 | -0.459 | 0.06975 | -0.076 | -6.58
-12 | -0.42 | 0.07974 | -0.065 | -5.261
-11.5 | -0.392 | 0.07352 | -0.069 | -5.333
-11 | -0.365 | 0.06589 | -0.073 | -5.538
-10.5 | -0.549 | 0.02605 | -0.102 | -21.067
-10 | -0.584 | 0.02115 | -0.105 | -27.623
-9.5 | -0.566 | 0.01827 | -0.108 | -30.971
-9 | -0.523 | 0.0162 | -0.11 | -32.288
-8.5 | -0.472 | 0.01451 | -0.112 | -32.539
-8 | -0.417 | 0.01211 | -0.114 | -34.458
-7.5 | -0.363 | 0.01004 | -0.119 | -36.184
-7 | -0.298 | 0.00875 | -0.12 | -34.068
-6.5 | -0.232 | 0.00855 | -0.123 | -27.149
-6 | -0.161 | 0.00823 | -0.124 | -19.557
-5.5 | -0.089 | 0.00793 | -0.126 | -11.225
-5 | -0.016 | 0.00767 | -0.127 | -2.146
-4.5 | 0.057 | 0.00746 | -0.128 | 7.572
-4 | 0.13 | 0.00727 | -0.129 | 17.849
-3.5 | 0.204 | 0.00702 | -0.131 | 28.995
-3 | 0.277 | 0.00685 | -0.132 | 40.458
-2.5 | 0.35 | 0.00658 | -0.133 | 53.254
-2 | 0.424 | 0.00661 | -0.134 | 64.115
-1.5 | 0.497 | 0.00664 | -0.135 | 74.888
-1 | 0.57 | 0.00673 | -0.137 | 84.734
-0.5 | 0.643 | 0.00691 | -0.138 | 93.062
0 | 0.717 | 0.00703 | -0.139 | 101.961
0.5 | 0.79 | 0.00722 | -0.14 | 109.36
1 | 0.863 | 0.0075 | -0.141 | 115.028
1.5 | 0.936 | 0.0078 | -0.143 | 120.037
2 | 1.002 | 0.00778 | -0.143 | 128.763
2.5 | 1.061 | 0.00833 | -0.143 | 127.421
3 | 1.13 | 0.00865 | -0.144 | 130.73
3.5 | 1.199 | 0.00881 | -0.145 | 136.171
4 | 1.267 | 0.00925 | -0.146 | 137.059
4.5 | 1.335 | 0.00966 | -0.147 | 138.292
5 | 1.401 | 0.01139 | -0.148 | 122.927
5.5 | 1.466 | 0.01224 | -0.149 | 119.744
6 | 1.529 | 0.01353 | -0.149 | 112.989
6.5 | 1.59 | 0.01485 | -0.15 | 107.046
7 | 1.647 | 0.01643 | -0.151 | 100.218
7.5 | 1.7 | 0.0179 | -0.151 | 94.959
8 | 1.745 | 0.01942 | -0.152 | 89.856
8.5 | 1.781 | 0.02123 | -0.153 | 83.855
9 | 1.802 | 0.02498 | -0.153 | 72.144
9.5 | 1.809 | 0.02686 | -0.154 | 67.364
10 | 1.79 | 0.0291 | -0.154 | 61.495
10.5 | 1.714 | 0.03184 | -0.154 | 53.835
11 | 1.368 | 0.0362 | -0.154 | 37.795
11.5 | 1.11 | 0.04005 | -0.154 | 27.705
12 | 1.129 | 0.04832 | -0.153 | 23.374
12.5 | 1.163 | 0.0475 | -0.154 | 24.479
13 | 1.181 | 0.0555 | -0.152 | 21.283
13.5 | 1.219 | 0.05296 | -0.154 | 23.023
14 | 1.249 | 0.05391 | -0.154 | 23.162
14.5 | 1.273 | 0.05995 | -0.154 | 21.238

## 104. Re 8M Mach 0.50 (2)
BIGFOIL.COM POLAR EXPORT
NACA63A620
NACA63A620 |  |  |  | Cl Max: | 1.4752 | at alpha= | 17.5 | deg
XFOIL ncrit=9 |  |  |  | L/D Max: | 134.101 | at alpha= | 4.5 | deg
Re: | 8000000 |  |  | Cd Min: | 0.16036 | at alpha= | 20 | deg
Mach: | 0.5 |  |  | Cl=0 at alpha= | -3.3299 | deg
|  |  |  | @ Cl=0.1, Cd= | 0.0061418
|  |  |  | @ Cl=0.4, Cd= | 0.0057225
|  |  |  | @ Cl=0.6, Cd= | 0.0059438
alpha (deg) | Cl | Cd | Cm | Cl/Cd
-11 | -0.6861 | 0.01549 | -0.1677 | -44.2931
-10.5 | -0.6468 | 0.01341 | -0.1655 | -48.2327
-10 | -0.6015 | 0.01182 | -0.1632 | -50.8883
-9.5 | -0.5608 | 0.01083 | -0.1584 | -51.7821
-9 | -0.5139 | 0.01018 | -0.1535 | -50.4813
-8.5 | -0.47 | 0.00965 | -0.1477 | -48.7047
-8 | -0.4303 | 0.0092 | -0.1411 | -46.7717
-7.5 | -0.3823 | 0.00874 | -0.1361 | -43.7414
-7 | -0.3345 | 0.00827 | -0.1311 | -40.4474
-6.5 | -0.2901 | 0.00784 | -0.1256 | -37.0026
-6 | -0.2443 | 0.00747 | -0.1204 | -32.7041
-5.5 | -0.1931 | 0.00725 | -0.1163 | -26.6345
-5 | -0.1477 | 0.00703 | -0.1112 | -21.01
-4.5 | -0.1008 | 0.00678 | -0.1065 | -14.8673
-4 | -0.0559 | 0.00665 | -0.1014 | -8.406
-3.5 | -0.015 | 0.00648 | -0.0957 | -2.3148
-3 | 0.0291 | 0.00636 | -0.0907 | 4.5755
-2.5 | 0.0786 | 0.00616 | -0.087 | 12.7597
-2 | 0.1375 | 0.00611 | -0.0853 | 22.5041
-1.5 | 0.2206 | 0.00581 | -0.0892 | 37.969
-1 | 0.3071 | 0.00575 | -0.0936 | 53.4087
-0.5 | 0.4083 | 0.00572 | -0.1012 | 71.3811
0 | 0.4874 | 0.00578 | -0.104 | 84.3253
0.5 | 0.5596 | 0.00588 | -0.1054 | 95.1701
1 | 0.6292 | 0.00599 | -0.1063 | 105.0417
1.5 | 0.6962 | 0.00614 | -0.1065 | 113.3876
2 | 0.7614 | 0.00634 | -0.1064 | 120.0946
2.5 | 0.8247 | 0.00657 | -0.1059 | 125.5251
3 | 0.887 | 0.00685 | -0.1051 | 129.4891
3.5 | 0.9456 | 0.00722 | -0.1037 | 130.9695
4.5 | 1.0661 | 0.00795 | -0.1011 | 134.1006
5 | 1.113 | 0.0087 | -0.0976 | 127.931
5.5 | 1.1711 | 0.00919 | -0.0959 | 127.432
6 | 1.2128 | 0.01018 | -0.0916 | 119.1356
6.5 | 1.2441 | 0.01158 | -0.086 | 107.4352
7 | 1.2473 | 0.0141 | -0.0771 | 88.461
7.5 | 1.2831 | 0.01569 | -0.0727 | 81.7782
8 | 1.2994 | 0.01827 | -0.0666 | 71.1221
8.5 | 1.3162 | 0.02106 | -0.0609 | 62.4976
9 | 1.3498 | 0.0233 | -0.0573 | 57.9313
9.5 | 1.3609 | 0.02678 | -0.052 | 50.8178
10 | 1.3669 | 0.03082 | -0.0469 | 44.3511
10.5 | 1.3844 | 0.03436 | -0.043 | 40.291
11 | 1.3965 | 0.03843 | -0.0392 | 36.3388
11.5 | 1.394 | 0.04362 | -0.0351 | 31.9578
12 | 1.4178 | 0.04729 | -0.0325 | 29.981
12.5 | 1.4157 | 0.05283 | -0.0293 | 26.7973
13 | 1.4308 | 0.0574 | -0.0269 | 24.9268
13.5 | 1.4405 | 0.06249 | -0.0248 | 23.0517
14.5 | 1.4405 | 0.07477 | -0.0215 | 19.2657
15 | 1.4363 | 0.08159 | -0.0206 | 17.6039
15.5 | 1.4488 | 0.08726 | -0.0199 | 16.6033
16.5 | 1.4712 | 0.09971 | -0.0201 | 14.7548
17 | 1.4742 | 0.10669 | -0.0205 | 13.8176
17.5 | 1.4752 | 0.11388 | -0.0213 | 12.954
18 | 1.4698 | 0.12198 | -0.023 | 12.0495
18.5 | 1.4622 | 0.1305 | -0.0253 | 11.2046
19 | 1.4489 | 0.13976 | -0.0285 | 10.3671
20 | 1.4136 | 0.16036 | -0.0382 | 8.8152

## 105. Re 10M Mach 0.00 (1)
BIGFOIL.COM POLAR EXPORT
NACA63A620
NACA63A620 |  |  |  | Cl Max: | 1.959 | at alpha= | 15 | deg
JavaFoil+Calcfoil stall+Eppler ext transition |  |  |  | L/D Max: | 148.794 | at alpha= | 4 | deg
Re: | 10000000 |  |  | Cd Min: | 0.00599 | at alpha= | -2 | deg
Mach: | 0 |  |  | Cl=0 at alpha= | -4.8889 | deg
|  |  |  | @ Cl=0.1, Cd= | 0.0065967
|  |  |  | @ Cl=0.4, Cd= | 0.0060005
|  |  |  | @ Cl=0.6, Cd= | 0.0062073
alpha (deg) | Cl | Cd | Cm | Cl/Cd
-20 | -0.895 | 0.0908 | -0.062 | -9.854
-19.5 | -0.914 | 0.07862 | -0.065 | -11.625
-19 | -0.929 | 0.06943 | -0.067 | -13.385
-18.5 | -0.94 | 0.0624 | -0.068 | -15.07
-18 | -0.951 | 0.05474 | -0.07 | -17.37
-17.5 | -0.956 | 0.04926 | -0.072 | -19.411
-17 | -0.961 | 0.04288 | -0.074 | -22.408
-16.5 | -0.96 | 0.03818 | -0.076 | -25.153
-16 | -0.956 | 0.03424 | -0.077 | -27.911
-15.5 | -0.947 | 0.03058 | -0.079 | -30.987
-15 | -0.935 | 0.02738 | -0.081 | -34.155
-14.5 | -0.919 | 0.02476 | -0.082 | -37.095
-14 | -0.898 | 0.02234 | -0.084 | -40.191
-13.5 | -0.873 | 0.02047 | -0.085 | -42.631
-13 | -0.844 | 0.01869 | -0.087 | -45.148
-12.5 | -0.811 | 0.01704 | -0.088 | -47.6
-12 | -0.775 | 0.0156 | -0.09 | -49.684
-11.5 | -0.736 | 0.01436 | -0.091 | -51.216
-11 | -0.693 | 0.01321 | -0.093 | -52.438
-10.5 | -0.658 | 0.01103 | -0.096 | -59.647
-10 | -0.609 | 0.01036 | -0.098 | -58.785
-9.5 | -0.563 | 0.00935 | -0.1 | -60.27
-9 | -0.506 | 0.00857 | -0.101 | -59.026
-8.5 | -0.447 | 0.0082 | -0.102 | -54.5
-8 | -0.387 | 0.00794 | -0.103 | -48.706
-7.5 | -0.326 | 0.00768 | -0.105 | -42.492
-7 | -0.265 | 0.00748 | -0.106 | -35.372
-6.5 | -0.203 | 0.00731 | -0.107 | -27.749
-6 | -0.14 | 0.00715 | -0.108 | -19.623
-5.5 | -0.077 | 0.00704 | -0.109 | -10.997
-5 | -0.014 | 0.00688 | -0.11 | -2.078
-4.5 | 0.049 | 0.00671 | -0.111 | 7.305
-4 | 0.112 | 0.00657 | -0.112 | 17.127
-3.5 | 0.176 | 0.00643 | -0.113 | 27.45
-3 | 0.24 | 0.00627 | -0.114 | 38.272
-2.5 | 0.303 | 0.00616 | -0.115 | 49.235
-2 | 0.367 | 0.00599 | -0.116 | 61.217
-1.5 | 0.43 | 0.00601 | -0.117 | 71.612
-1 | 0.494 | 0.00606 | -0.118 | 81.485
-0.5 | 0.557 | 0.00612 | -0.119 | 90.999
0 | 0.621 | 0.00625 | -0.12 | 99.367
0.5 | 0.684 | 0.00612 | -0.121 | 111.765
1 | 0.747 | 0.00626 | -0.122 | 119.342
1.5 | 0.81 | 0.00643 | -0.123 | 126.023
2 | 0.874 | 0.00662 | -0.124 | 131.947
2.5 | 0.931 | 0.00678 | -0.125 | 137.246
3 | 0.993 | 0.00698 | -0.126 | 142.296
3.5 | 1.055 | 0.00724 | -0.127 | 145.784
4 | 1.117 | 0.00751 | -0.128 | 148.794
4.5 | 1.179 | 0.0084 | -0.129 | 140.377
5 | 1.237 | 0.00876 | -0.13 | 141.192
5.5 | 1.291 | 0.00954 | -0.13 | 135.353
6 | 1.347 | 0.01014 | -0.131 | 132.772
6.5 | 1.403 | 0.01081 | -0.131 | 129.853
7 | 1.459 | 0.01143 | -0.132 | 127.595
7.5 | 1.514 | 0.01214 | -0.133 | 124.745
8 | 1.566 | 0.01281 | -0.133 | 122.225
8.5 | 1.616 | 0.01359 | -0.134 | 118.852
9 | 1.663 | 0.01443 | -0.135 | 115.315
9.5 | 1.709 | 0.01514 | -0.135 | 112.903
10 | 1.752 | 0.01602 | -0.136 | 109.363
10.5 | 1.79 | 0.01782 | -0.137 | 100.42
11 | 1.824 | 0.01871 | -0.137 | 97.527
11.5 | 1.855 | 0.01958 | -0.138 | 94.724
12 | 1.881 | 0.02046 | -0.138 | 91.943
12.5 | 1.905 | 0.02145 | -0.139 | 88.807
13 | 1.924 | 0.02259 | -0.139 | 85.188
13.5 | 1.94 | 0.02361 | -0.14 | 82.148
14 | 1.95 | 0.02479 | -0.14 | 78.687
14.5 | 1.957 | 0.02599 | -0.141 | 75.297
15 | 1.959 | 0.0273 | -0.141 | 71.734
15.5 | 1.955 | 0.02869 | -0.141 | 68.148
16 | 1.944 | 0.0303 | -0.142 | 64.161
16.5 | 1.928 | 0.03194 | -0.142 | 60.385
17 | 1.906 | 0.03418 | -0.142 | 55.77
17.5 | 1.88 | 0.03644 | -0.142 | 51.584
18 | 1.85 | 0.03877 | -0.142 | 47.714
18.5 | 1.817 | 0.0412 | -0.142 | 44.106
19 | 1.781 | 0.04411 | -0.142 | 40.386
19.5 | 1.743 | 0.04691 | -0.142 | 37.168
20 | 1.703 | 0.05029 | -0.142 | 33.863

## 106. Re 10M Mach 0.00 (2)
BIGFOIL.COM POLAR EXPORT
NACA63A620
NACA63A620 |  |  |  | Cl Max: | 1.673 | at alpha= | 20 | deg
XFOIL ncrit=9 |  |  |  | L/D Max: | 157.509 | at alpha= | 4 | deg
Re: | 10000000 |  |  | Cd Min: | 0.07434 | at alpha= | 20 | deg
Mach: | 0 |  |  | Cl=0 at alpha= | -3.8616 | deg
|  |  |  | @ Cl=0.1, Cd= | 0.005337
|  |  |  | @ Cl=0.4, Cd= | 0.0049438
|  |  |  | @ Cl=0.6, Cd= | 0.0050568
alpha (deg) | Cl | Cd | Cm | Cl/Cd
-20 | -1.1571 | 0.0426 | -0.1242 | -27.162
-19.5 | -1.1551 | 0.03798 | -0.1255 | -30.4134
-19 | -1.1477 | 0.03397 | -0.1264 | -33.7857
-18.5 | -1.134 | 0.03069 | -0.1271 | -36.9501
-17.5 | -1.1037 | 0.02489 | -0.1274 | -44.3431
-17 | -1.0818 | 0.02259 | -0.1273 | -47.8884
-16.5 | -1.0589 | 0.02037 | -0.1271 | -51.9833
-16 | -1.0329 | 0.0184 | -0.1269 | -56.1359
-15.5 | -1.0055 | 0.01657 | -0.1265 | -60.682
-15 | -0.9746 | 0.01498 | -0.1262 | -65.0601
-14.5 | -0.9484 | 0.0134 | -0.125 | -70.7761
-14 | -0.9144 | 0.01252 | -0.1235 | -73.0351
-13.5 | -0.8843 | 0.01167 | -0.1206 | -75.7755
-13 | -0.8569 | 0.01073 | -0.117 | -79.8602
-12.5 | -0.8194 | 0.01026 | -0.1144 | -79.8635
-12 | -0.7774 | 0.00999 | -0.1123 | -77.8178
-11.5 | -0.7327 | 0.00948 | -0.1109 | -77.289
-11 | -0.6838 | 0.00914 | -0.1102 | -74.814
-10.5 | -0.6351 | 0.00878 | -0.1093 | -72.3349
-10 | -0.5861 | 0.00844 | -0.1084 | -69.4431
-9.5 | -0.5362 | 0.00818 | -0.1077 | -65.5501
-9 | -0.4854 | 0.00793 | -0.107 | -61.2106
-8.5 | -0.4373 | 0.00761 | -0.1058 | -57.4639
-8 | -0.3885 | 0.00735 | -0.1048 | -52.8571
-7.5 | -0.3405 | 0.00705 | -0.1035 | -48.2979
-7 | -0.2933 | 0.00682 | -0.1019 | -43.0059
-6.5 | -0.245 | 0.00659 | -0.1006 | -37.1775
-6 | -0.1975 | 0.0064 | -0.0991 | -30.8594
-5.5 | -0.1491 | 0.00624 | -0.0977 | -23.8942
-5 | -0.1035 | 0.00604 | -0.0957 | -17.1358
-4.5 | -0.0579 | 0.00589 | -0.0937 | -9.8302
-4 | -0.0121 | 0.00571 | -0.0917 | -2.1191
-3.5 | 0.0316 | 0.00556 | -0.0893 | 5.6835
-3 | 0.0777 | 0.00541 | -0.0874 | 14.3623
-2.5 | 0.1235 | 0.00526 | -0.0855 | 23.4791
-2 | 0.1763 | 0.00522 | -0.085 | 33.7739
-1.5 | 0.2362 | 0.00503 | -0.0863 | 46.9583
-1 | 0.3021 | 0.00497 | -0.0889 | 60.7847
-0.5 | 0.3749 | 0.00495 | -0.093 | 75.7374
0 | 0.4565 | 0.00493 | -0.0991 | 92.5963
0.5 | 0.528 | 0.00499 | -0.103 | 105.8116
1 | 0.5917 | 0.00505 | -0.1051 | 117.1683
1.5 | 0.6528 | 0.0051 | -0.1066 | 128
2 | 0.71 | 0.00522 | -0.1072 | 136.0153
2.5 | 0.7649 | 0.00536 | -0.1074 | 142.7052
3 | 0.8195 | 0.00551 | -0.1076 | 148.7296
3.5 | 0.8716 | 0.00567 | -0.1072 | 153.7213
4 | 0.923 | 0.00586 | -0.1067 | 157.5085
4.5 | 0.9698 | 0.00617 | -0.1053 | 157.1799
5 | 1.0094 | 0.00666 | -0.1026 | 151.5616
5.5 | 1.0552 | 0.007 | -0.1012 | 150.7429
6 | 1.0929 | 0.00758 | -0.0983 | 144.1821
6.5 | 1.1302 | 0.00818 | -0.0955 | 138.1663
7 | 1.152 | 0.00931 | -0.0901 | 123.7379
7.5 | 1.1874 | 0.01005 | -0.0872 | 118.1493
8 | 1.2195 | 0.01092 | -0.0839 | 111.6758
8.5 | 1.2466 | 0.01203 | -0.08 | 103.6243
9 | 1.283 | 0.01281 | -0.0777 | 100.1561
9.5 | 1.3091 | 0.01407 | -0.074 | 93.0419
10 | 1.3401 | 0.01517 | -0.0712 | 88.3388
10.5 | 1.365 | 0.01662 | -0.0678 | 82.13
11 | 1.3973 | 0.0178 | -0.0655 | 78.5
11.5 | 1.4163 | 0.01973 | -0.0618 | 71.7841
12 | 1.4445 | 0.02129 | -0.0594 | 67.8488
12.5 | 1.4606 | 0.02364 | -0.056 | 61.7851
13 | 1.4928 | 0.02513 | -0.0545 | 59.4031
13.5 | 1.5122 | 0.02751 | -0.0519 | 54.9691
14 | 1.5285 | 0.03021 | -0.0493 | 50.5958
14.5 | 1.5504 | 0.03262 | -0.0476 | 47.5291
15.5 | 1.5782 | 0.03912 | -0.0436 | 40.3425
16 | 1.5885 | 0.04274 | -0.0417 | 37.1666
16.5 | 1.605 | 0.04593 | -0.0404 | 34.9445
17 | 1.6194 | 0.04933 | -0.0391 | 32.8279
17.5 | 1.6318 | 0.05299 | -0.0379 | 30.7945
18 | 1.6412 | 0.05703 | -0.0368 | 28.7778
18.5 | 1.6502 | 0.06113 | -0.0359 | 26.9949
19 | 1.6572 | 0.06554 | -0.0351 | 25.2853
19.5 | 1.6655 | 0.06988 | -0.0346 | 23.8337
20 | 1.673 | 0.07434 | -0.0343 | 22.5047

## 107. Re 10M Mach 0.10 (1)
BIGFOIL.COM POLAR EXPORT
NACA63A620
NACA63A620 |  |  |  | Cl Max: | 1.948 | at alpha= | 14.5 | deg
JavaFoil+Calcfoil stall+Eppler ext transition |  |  |  | L/D Max: | 148.804 | at alpha= | 4 | deg
Re: | 10000000 |  |  | Cd Min: | 0.00599 | at alpha= | -2 | deg
Mach: | 0.1 |  |  | Cl=0 at alpha= | -4.8889 | deg
|  |  |  | @ Cl=0.1, Cd= | 0.0066225
|  |  |  | @ Cl=0.4, Cd= | 0.0060239
|  |  |  | @ Cl=0.6, Cd= | 0.00624
alpha (deg) | Cl | Cd | Cm | Cl/Cd
-20 | -0.847 | 0.10104 | -0.06 | -8.383
-19.5 | -0.871 | 0.08671 | -0.063 | -10.042
-19 | -0.889 | 0.0776 | -0.065 | -11.45
-18.5 | -0.906 | 0.0676 | -0.068 | -13.403
-18 | -0.921 | 0.05882 | -0.07 | -15.655
-17.5 | -0.929 | 0.05301 | -0.072 | -17.531
-17 | -0.938 | 0.04577 | -0.074 | -20.489
-16.5 | -0.942 | 0.04018 | -0.076 | -23.43
-16 | -0.94 | 0.03585 | -0.077 | -26.228
-15.5 | -0.935 | 0.03182 | -0.079 | -29.387
-15 | -0.925 | 0.02851 | -0.081 | -32.445
-14.5 | -0.911 | 0.02556 | -0.082 | -35.639
-14 | -0.892 | 0.02312 | -0.084 | -38.592
-13.5 | -0.869 | 0.02101 | -0.086 | -41.351
-13 | -0.841 | 0.01912 | -0.087 | -44.005
-12.5 | -0.81 | 0.01747 | -0.089 | -46.37
-12 | -0.775 | 0.01596 | -0.09 | -48.543
-11.5 | -0.736 | 0.01458 | -0.092 | -50.513
-11 | -0.694 | 0.01352 | -0.093 | -51.294
-10.5 | -0.659 | 0.01118 | -0.096 | -58.943
-10 | -0.611 | 0.01051 | -0.098 | -58.117
-9.5 | -0.56 | 0.00948 | -0.1 | -59.03
-9 | -0.508 | 0.00908 | -0.102 | -55.935
-8.5 | -0.449 | 0.00829 | -0.103 | -54.151
-8 | -0.389 | 0.00796 | -0.104 | -48.828
-7.5 | -0.328 | 0.00773 | -0.105 | -42.371
-7 | -0.266 | 0.00755 | -0.106 | -35.252
-6.5 | -0.204 | 0.00736 | -0.107 | -27.681
-6 | -0.141 | 0.00722 | -0.108 | -19.513
-5.5 | -0.078 | 0.00704 | -0.109 | -11.047
-5 | -0.014 | 0.00688 | -0.111 | -2.088
-4.5 | 0.049 | 0.00675 | -0.112 | 7.302
-4 | 0.113 | 0.00659 | -0.113 | 17.149
-3.5 | 0.177 | 0.00643 | -0.114 | 27.569
-3 | 0.241 | 0.0063 | -0.115 | 38.295
-2.5 | 0.305 | 0.00617 | -0.116 | 49.444
-2 | 0.369 | 0.00599 | -0.117 | 61.539
-1.5 | 0.433 | 0.00606 | -0.118 | 71.445
-1 | 0.496 | 0.00607 | -0.119 | 81.802
-0.5 | 0.56 | 0.00614 | -0.12 | 91.199
0 | 0.624 | 0.0063 | -0.121 | 99.073
0.5 | 0.687 | 0.00613 | -0.122 | 112.169
1 | 0.751 | 0.00627 | -0.123 | 119.754
1.5 | 0.814 | 0.00647 | -0.124 | 125.836
2 | 0.878 | 0.00664 | -0.125 | 132.285
2.5 | 0.936 | 0.0068 | -0.126 | 137.606
3 | 0.998 | 0.00703 | -0.127 | 141.945
3.5 | 1.06 | 0.00726 | -0.128 | 146.06
4 | 1.123 | 0.00754 | -0.129 | 148.804
4.5 | 1.185 | 0.00866 | -0.13 | 136.852
5 | 1.241 | 0.00908 | -0.13 | 136.691
5.5 | 1.296 | 0.00959 | -0.131 | 135.106
6 | 1.353 | 0.01026 | -0.131 | 131.912
6.5 | 1.409 | 0.01088 | -0.132 | 129.497
7 | 1.465 | 0.01155 | -0.133 | 126.865
7.5 | 1.52 | 0.01226 | -0.133 | 123.986
8 | 1.573 | 0.01296 | -0.134 | 121.298
8.5 | 1.622 | 0.01375 | -0.135 | 117.955
9 | 1.67 | 0.01463 | -0.135 | 114.119
9.5 | 1.715 | 0.01534 | -0.136 | 111.842
10 | 1.758 | 0.01616 | -0.137 | 108.785
10.5 | 1.795 | 0.01809 | -0.137 | 99.259
11 | 1.828 | 0.01899 | -0.138 | 96.272
11.5 | 1.858 | 0.01987 | -0.138 | 93.466
12 | 1.884 | 0.02083 | -0.139 | 90.43
12.5 | 1.906 | 0.02181 | -0.139 | 87.374
13 | 1.923 | 0.023 | -0.14 | 83.621
13.5 | 1.936 | 0.02414 | -0.14 | 80.201
14 | 1.945 | 0.0253 | -0.141 | 76.863
14.5 | 1.948 | 0.02659 | -0.141 | 73.26
15 | 1.947 | 0.0279 | -0.142 | 69.79
15.5 | 1.94 | 0.02932 | -0.142 | 66.17
16 | 1.925 | 0.03104 | -0.142 | 62.03
16.5 | 1.904 | 0.03291 | -0.143 | 57.868
17 | 1.877 | 0.03512 | -0.143 | 53.435
17.5 | 1.845 | 0.03765 | -0.143 | 49.015
18 | 1.811 | 0.0401 | -0.143 | 45.148
18.5 | 1.772 | 0.04302 | -0.142 | 41.192
19 | 1.731 | 0.04621 | -0.142 | 37.453
19.5 | 1.687 | 0.04926 | -0.142 | 34.256

## 108. Re 10M Mach 0.10 (2)
BIGFOIL.COM POLAR EXPORT
NACA63A620
NACA63A620 |  |  |  | Cl Max: | 1.6633 | at alpha= | 20 | deg
XFOIL ncrit=9 |  |  |  | L/D Max: | 157.568 | at alpha= | 4 | deg
Re: | 10000000 |  |  | Cd Min: | 0.07741 | at alpha= | 20 | deg
Mach: | 0.1 |  |  | Cl=0 at alpha= | -3.8509 | deg
|  |  |  | @ Cl=0.1, Cd= | 0.0053547
|  |  |  | @ Cl=0.4, Cd= | 0.0049571
|  |  |  | @ Cl=0.6, Cd= | 0.0050648
alpha (deg) | Cl | Cd | Cm | Cl/Cd
-20 | -1.1402 | 0.04572 | -0.1255 | -24.9388
-19.5 | -1.1428 | 0.04049 | -0.1271 | -28.2243
-19 | -1.136 | 0.03625 | -0.1283 | -31.3379
-18.5 | -1.1252 | 0.03258 | -0.1291 | -34.5365
-18 | -1.1112 | 0.0294 | -0.1294 | -37.7959
-17.5 | -1.0973 | 0.02632 | -0.1296 | -41.6907
-17 | -1.0763 | 0.02387 | -0.1295 | -45.0901
-16.5 | -1.0557 | 0.02141 | -0.1293 | -49.3087
-16 | -1.0297 | 0.01937 | -0.129 | -53.1595
-15.5 | -1.0032 | 0.01742 | -0.1286 | -57.589
-15 | -0.9727 | 0.01573 | -0.1283 | -61.8373
-14.5 | -0.9468 | 0.0139 | -0.1274 | -68.1151
-14 | -0.9132 | 0.01287 | -0.1261 | -70.9557
-13.5 | -0.882 | 0.01198 | -0.1236 | -73.6227
-13 | -0.855 | 0.01101 | -0.12 | -77.6567
-12.5 | -0.819 | 0.0104 | -0.1171 | -78.75
-12 | -0.775 | 0.01018 | -0.1152 | -76.1297
-11.5 | -0.7362 | 0.00958 | -0.1126 | -76.8476
-11 | -0.6871 | 0.00923 | -0.1117 | -74.442
-10.5 | -0.638 | 0.00887 | -0.1108 | -71.9278
-10 | -0.589 | 0.0085 | -0.1098 | -69.2941
-9.5 | -0.539 | 0.00823 | -0.1089 | -65.4921
-9 | -0.488 | 0.00797 | -0.1082 | -61.2296
-8.5 | -0.4392 | 0.00767 | -0.107 | -57.2621
-8 | -0.3902 | 0.00741 | -0.1058 | -52.6586
-7.5 | -0.3425 | 0.00708 | -0.1043 | -48.3757
-7 | -0.2947 | 0.00686 | -0.1028 | -42.9592
-6.5 | -0.2467 | 0.00662 | -0.1013 | -37.2659
-6 | -0.199 | 0.00642 | -0.0997 | -30.9969
-5.5 | -0.1507 | 0.00626 | -0.0982 | -24.0735
-5 | -0.1045 | 0.00606 | -0.0962 | -17.2442
-4.5 | -0.0592 | 0.00591 | -0.0941 | -10.0169
-4 | -0.013 | 0.00573 | -0.0921 | -2.2688
-3.5 | 0.0306 | 0.00558 | -0.0896 | 5.4839
-3 | 0.0768 | 0.00543 | -0.0876 | 14.1436
-2.5 | 0.123 | 0.00528 | -0.0857 | 23.2955
-2 | 0.1758 | 0.00524 | -0.0851 | 33.5496
-1.5 | 0.2365 | 0.00504 | -0.0866 | 46.9246
-1 | 0.3028 | 0.00499 | -0.0891 | 60.6814
-0.5 | 0.3764 | 0.00496 | -0.0934 | 75.8871
0 | 0.4591 | 0.00495 | -0.0996 | 92.7475
0.5 | 0.5302 | 0.005 | -0.1033 | 106.04
1 | 0.5941 | 0.00506 | -0.1053 | 117.4111
1.5 | 0.6554 | 0.00511 | -0.1068 | 128.2583
2 | 0.7128 | 0.00524 | -0.1074 | 136.0305
2.5 | 0.7679 | 0.00538 | -0.1076 | 142.7323
3 | 0.8222 | 0.00553 | -0.1076 | 148.6799
3.5 | 0.8744 | 0.00569 | -0.1071 | 153.6731
4 | 0.9265 | 0.00588 | -0.1067 | 157.568
4.5 | 0.9732 | 0.0062 | -0.1052 | 156.9677
5 | 1.0138 | 0.00669 | -0.1026 | 151.5396
5.5 | 1.059 | 0.00705 | -0.101 | 150.2128
6 | 1.0968 | 0.00763 | -0.0981 | 143.7484
6.5 | 1.1334 | 0.00827 | -0.0951 | 137.0496
7 | 1.1551 | 0.00942 | -0.0896 | 122.6221
7.5 | 1.1899 | 0.01019 | -0.0866 | 116.7713
8 | 1.2218 | 0.0111 | -0.0832 | 110.0721
8.5 | 1.2491 | 0.01223 | -0.0793 | 102.1341
9 | 1.2862 | 0.01303 | -0.077 | 98.7107
9.5 | 1.312 | 0.01433 | -0.0732 | 91.5562
10 | 1.3419 | 0.01552 | -0.0702 | 86.4626
10.5 | 1.3656 | 0.01708 | -0.0666 | 79.9532
11 | 1.3979 | 0.0183 | -0.0643 | 76.388
11.5 | 1.4155 | 0.02039 | -0.0604 | 69.4213
12 | 1.4441 | 0.022 | -0.0581 | 65.6409
12.5 | 1.46 | 0.02445 | -0.0547 | 59.7137
13 | 1.4917 | 0.02605 | -0.0531 | 57.263
13.5 | 1.5099 | 0.0286 | -0.0505 | 52.7937
14 | 1.5268 | 0.03133 | -0.048 | 48.7328
14.5 | 1.5461 | 0.03403 | -0.046 | 45.4334
15.5 | 1.5757 | 0.04053 | -0.0423 | 38.8774
16 | 1.5869 | 0.04417 | -0.0404 | 35.9271
16.5 | 1.6033 | 0.04746 | -0.0391 | 33.7821
17 | 1.6169 | 0.05102 | -0.0378 | 31.6915
17.5 | 1.6284 | 0.05487 | -0.0366 | 29.6774
18 | 1.6368 | 0.05909 | -0.0355 | 27.7001
18.5 | 1.645 | 0.06337 | -0.0347 | 25.9587
19 | 1.6519 | 0.0679 | -0.034 | 24.3284
19.5 | 1.658 | 0.0726 | -0.0336 | 22.8375
20 | 1.6633 | 0.07741 | -0.0333 | 21.4869

## 109. Re 10M Mach 0.25 (1)
BIGFOIL.COM POLAR EXPORT
NACA63A620
NACA63A620 |  |  |  | Cl Max: | 1.902 | at alpha= | 13 | deg
JavaFoil+Calcfoil stall+Eppler ext transition |  |  |  | L/D Max: | 146.623 | at alpha= | 4 | deg
Re: | 10000000 |  |  | Cd Min: | 0.00605 | at alpha= | -2 | deg
Mach: | 0.25 |  |  | Cl=0 at alpha= | -4.8864 | deg
|  |  |  | @ Cl=0.1, Cd= | 0.0067371
|  |  |  | @ Cl=0.4, Cd= | 0.0060818
|  |  |  | @ Cl=0.6, Cd= | 0.0063243
alpha (deg) | Cl | Cd | Cm | Cl/Cd
-19.5 | -0.525 | 0.14165 | -0.052 | -3.707
-19 | -0.573 | 0.12919 | -0.055 | -4.438
-18.5 | -0.619 | 0.1169 | -0.058 | -5.292
-18 | -0.662 | 0.10329 | -0.061 | -6.411
-17.5 | -0.705 | 0.08822 | -0.065 | -7.987
-17 | -0.747 | 0.07153 | -0.07 | -10.439
-16.5 | -0.78 | 0.06031 | -0.073 | -12.93
-16 | -0.808 | 0.05027 | -0.076 | -16.073
-15.5 | -0.827 | 0.04321 | -0.079 | -19.146
-15 | -0.84 | 0.03712 | -0.081 | -22.637
-14.5 | -0.846 | 0.03199 | -0.083 | -26.452
-14 | -0.844 | 0.02805 | -0.085 | -30.098
-13.5 | -0.835 | 0.02478 | -0.087 | -33.708
-13 | -0.819 | 0.02218 | -0.088 | -36.939
-12.5 | -0.797 | 0.01997 | -0.09 | -39.899
-12 | -0.768 | 0.01808 | -0.092 | -42.5
-11.5 | -0.735 | 0.01627 | -0.093 | -45.181
-11 | -0.697 | 0.01498 | -0.095 | -46.517
-10.5 | -0.654 | 0.01368 | -0.097 | -47.821
-10 | -0.617 | 0.01133 | -0.1 | -54.483
-9.5 | -0.567 | 0.01058 | -0.102 | -53.626
-9 | -0.512 | 0.0092 | -0.103 | -55.721
-8.5 | -0.459 | 0.00854 | -0.106 | -53.772
-8 | -0.398 | 0.0082 | -0.107 | -48.546
-7.5 | -0.336 | 0.00795 | -0.108 | -42.24
-7 | -0.273 | 0.00768 | -0.109 | -35.536
-6.5 | -0.209 | 0.00748 | -0.11 | -27.962
-6 | -0.145 | 0.00736 | -0.111 | -19.674
-5.5 | -0.08 | 0.0072 | -0.112 | -11.106
-5 | -0.015 | 0.00701 | -0.114 | -2.104
-4.5 | 0.051 | 0.00682 | -0.115 | 7.427
-4 | 0.116 | 0.00671 | -0.116 | 17.318
-3.5 | 0.182 | 0.00653 | -0.117 | 27.91
-3 | 0.248 | 0.00637 | -0.118 | 38.883
-2.5 | 0.313 | 0.00627 | -0.119 | 50.01
-2 | 0.379 | 0.00605 | -0.12 | 62.634
-1.5 | 0.445 | 0.00615 | -0.121 | 72.298
-1 | 0.51 | 0.00618 | -0.122 | 82.57
-0.5 | 0.576 | 0.00628 | -0.123 | 91.589
0 | 0.641 | 0.0064 | -0.124 | 100.197
0.5 | 0.706 | 0.00627 | -0.125 | 112.64
1 | 0.772 | 0.00642 | -0.126 | 120.156
1.5 | 0.837 | 0.00661 | -0.127 | 126.586
2 | 0.902 | 0.00682 | -0.128 | 132.285
2.5 | 0.961 | 0.00702 | -0.129 | 136.98
3 | 1.025 | 0.00723 | -0.13 | 141.857
3.5 | 1.089 | 0.00768 | -0.131 | 141.773
4 | 1.153 | 0.00786 | -0.132 | 146.623
4.5 | 1.21 | 0.0089 | -0.133 | 135.952
5 | 1.268 | 0.00949 | -0.133 | 133.539
5.5 | 1.327 | 0.01005 | -0.134 | 132.073
6 | 1.386 | 0.01074 | -0.135 | 129.029
6.5 | 1.444 | 0.01151 | -0.135 | 125.456
7 | 1.501 | 0.01222 | -0.136 | 122.813
7.5 | 1.557 | 0.013 | -0.137 | 119.703
8 | 1.609 | 0.01377 | -0.137 | 116.808
8.5 | 1.658 | 0.01471 | -0.138 | 112.764
9 | 1.704 | 0.01564 | -0.139 | 108.967
9.5 | 1.748 | 0.01653 | -0.139 | 105.749
10 | 1.785 | 0.01871 | -0.14 | 95.367
10.5 | 1.819 | 0.01968 | -0.14 | 92.422
11 | 1.847 | 0.02065 | -0.141 | 89.429
11.5 | 1.87 | 0.02168 | -0.142 | 86.264
12 | 1.888 | 0.02288 | -0.142 | 82.487
12.5 | 1.898 | 0.02409 | -0.143 | 78.797
13 | 1.902 | 0.02553 | -0.143 | 74.508
13.5 | 1.899 | 0.02689 | -0.144 | 70.626
14 | 1.889 | 0.02844 | -0.144 | 66.416
14.5 | 1.87 | 0.03006 | -0.144 | 62.209
15 | 1.844 | 0.03189 | -0.145 | 57.809
15.5 | 1.805 | 0.03448 | -0.145 | 52.334
16 | 1.754 | 0.03689 | -0.145 | 47.532
16.5 | 1.694 | 0.0402 | -0.145 | 42.135
17 | 1.627 | 0.04342 | -0.145 | 37.475
17.5 | 1.554 | 0.04669 | -0.144 | 33.279
18 | 1.474 | 0.05042 | -0.144 | 29.227

## 110. Re 10M Mach 0.25 (2)
BIGFOIL.COM POLAR EXPORT
NACA63A620
NACA63A620 |  |  |  | Cl Max: | 1.6222 | at alpha= | 20 | deg
XFOIL ncrit=9 |  |  |  | L/D Max: | 156.099 | at alpha= | 4 | deg
Re: | 10000000 |  |  | Cd Min: | 0.09268 | at alpha= | 20 | deg
Mach: | 0.25 |  |  | Cl=0 at alpha= | -3.7993 | deg
|  |  |  | @ Cl=0.1, Cd= | 0.0054606
|  |  |  | @ Cl=0.4, Cd= | 0.00505
|  |  |  | @ Cl=0.6, Cd= | 0.0051524
alpha (deg) | Cl | Cd | Cm | Cl/Cd
-20 | -1.0142 | 0.06693 | -0.1281 | -15.1531
-19.5 | -1.0445 | 0.05773 | -0.1326 | -18.0928
-19 | -1.0548 | 0.05097 | -0.1354 | -20.6945
-18 | -1.0556 | 0.04014 | -0.1389 | -26.298
-17.5 | -1.0495 | 0.03557 | -0.14 | -29.5052
-17 | -1.0387 | 0.03162 | -0.1405 | -32.8495
-16.5 | -1.0258 | 0.02815 | -0.1406 | -36.4405
-16 | -1.0095 | 0.02501 | -0.1403 | -40.3639
-15.5 | -0.9865 | 0.02244 | -0.1398 | -43.9617
-15 | -0.9626 | 0.02002 | -0.1391 | -48.0819
-14.5 | -0.9373 | 0.01772 | -0.1383 | -52.895
-14 | -0.9056 | 0.01587 | -0.1376 | -57.0636
-13.5 | -0.8763 | 0.01398 | -0.1367 | -62.6824
-13 | -0.8419 | 0.01275 | -0.1352 | -66.0314
-12.5 | -0.8232 | 0.01133 | -0.1304 | -72.6567
-12 | -0.7645 | 0.01129 | -0.1302 | -67.7148
-11.5 | -0.74 | 0.0102 | -0.125 | -72.549
-11 | -0.7002 | 0.00983 | -0.1214 | -71.2309
-10.5 | -0.6541 | 0.00934 | -0.1191 | -70.0321
-10 | -0.6037 | 0.00892 | -0.1176 | -67.6794
-9.5 | -0.5534 | 0.00854 | -0.116 | -64.8009
-9 | -0.5018 | 0.00826 | -0.1146 | -60.7506
-8.5 | -0.4508 | 0.00793 | -0.1131 | -56.8474
-8 | -0.4002 | 0.00767 | -0.1115 | -52.1773
-7.5 | -0.3521 | 0.00731 | -0.1095 | -48.1669
-7 | -0.3034 | 0.00704 | -0.1075 | -43.0966
-6.5 | -0.2558 | 0.0068 | -0.1053 | -37.6176
-6 | -0.2073 | 0.00654 | -0.1033 | -31.6972
-5.5 | -0.1586 | 0.0064 | -0.1013 | -24.7812
-5 | -0.1106 | 0.00619 | -0.0992 | -17.8675
-4.5 | -0.0661 | 0.006 | -0.0964 | -11.0167
-4 | -0.0179 | 0.00586 | -0.0943 | -3.0546
-3.5 | 0.0267 | 0.0057 | -0.0915 | 4.6842
-3 | 0.072 | 0.00556 | -0.0889 | 12.9496
-2.5 | 0.1199 | 0.00539 | -0.0869 | 22.2449
-2 | 0.172 | 0.00537 | -0.0857 | 32.0298
-1.5 | 0.2367 | 0.00513 | -0.0876 | 46.1404
-1 | 0.3055 | 0.0051 | -0.0902 | 59.902
-0.5 | 0.3835 | 0.00505 | -0.095 | 75.9406
0 | 0.4713 | 0.00505 | -0.1019 | 93.3267
0.5 | 0.542 | 0.00508 | -0.105 | 106.6929
1 | 0.6061 | 0.00516 | -0.1066 | 117.4612
1.5 | 0.6684 | 0.00522 | -0.1078 | 128.046
2 | 0.7262 | 0.00534 | -0.1081 | 135.9925
2.5 | 0.7811 | 0.0055 | -0.1077 | 142.0182
3 | 0.8373 | 0.00565 | -0.1076 | 148.1947
3.5 | 0.8908 | 0.00586 | -0.107 | 152.0137
4 | 0.9444 | 0.00605 | -0.1064 | 156.0992
4.5 | 0.992 | 0.0064 | -0.1047 | 155
5 | 1.0362 | 0.00685 | -0.1024 | 151.2701
5.5 | 1.0805 | 0.00731 | -0.1001 | 147.8112
6 | 1.1201 | 0.00792 | -0.0972 | 141.4268
6.5 | 1.1532 | 0.00874 | -0.0931 | 131.9451
7 | 1.1713 | 0.01012 | -0.0868 | 115.7411
7.5 | 1.2061 | 0.01101 | -0.0835 | 109.5459
8 | 1.237 | 0.0121 | -0.0797 | 102.2314
8.5 | 1.2625 | 0.01346 | -0.0753 | 93.7964
9 | 1.2983 | 0.0145 | -0.0725 | 89.5379
9.5 | 1.3222 | 0.01611 | -0.0683 | 82.0732
10 | 1.3515 | 0.0176 | -0.0651 | 76.7898
10.5 | 1.3717 | 0.01965 | -0.061 | 69.8066
11 | 1.4039 | 0.02122 | -0.0586 | 66.1593
11.5 | 1.4169 | 0.02396 | -0.0543 | 59.1361
12 | 1.4462 | 0.02591 | -0.0521 | 55.8163
12.5 | 1.4551 | 0.02927 | -0.0483 | 49.713
13 | 1.4898 | 0.031 | -0.0468 | 48.0581
13.5 | 1.5011 | 0.03447 | -0.0438 | 43.548
14 | 1.5097 | 0.03827 | -0.0409 | 39.4487
14.5 | 1.5272 | 0.04153 | -0.0389 | 36.7734
15.5 | 1.5566 | 0.04904 | -0.0356 | 31.7414
16 | 1.5668 | 0.05324 | -0.034 | 29.429
16.5 | 1.5812 | 0.0572 | -0.0328 | 27.6434
17 | 1.5913 | 0.06159 | -0.0316 | 25.837
17.5 | 1.5992 | 0.06626 | -0.0306 | 24.1352
18 | 1.6057 | 0.07121 | -0.0299 | 22.5488
18.5 | 1.6107 | 0.07633 | -0.0293 | 21.1018
19 | 1.6169 | 0.08144 | -0.029 | 19.8539
19.5 | 1.6199 | 0.08701 | -0.0289 | 18.6174
20 | 1.6222 | 0.09268 | -0.0291 | 17.5032

## 111. Re 10M Mach 0.50 (1)
BIGFOIL.COM POLAR EXPORT
NACA63A620
NACA63A620 |  |  |  | Cl Max: | 1.811 | at alpha= | 9.5 | deg
JavaFoil+Calcfoil stall+Eppler ext transition |  |  |  | L/D Max: | 137.491 | at alpha= | 3.5 | deg
Re: | 10000000 |  |  | Cd Min: | 0.00652 | at alpha= | -2 | deg
Mach: | 0.5 |  |  | Cl=0 at alpha= | -4.8904 | deg
|  |  |  | @ Cl=0.1, Cd= | 0.0072381
|  |  |  | @ Cl=0.4, Cd= | 0.0065751
|  |  |  | @ Cl=0.6, Cd= | 0.0067352
alpha (deg) | Cl | Cd | Cm | Cl/Cd
-20 | -0.884 | 0.16027 | -0.055 | -5.518
-19.5 | -0.862 | 0.1428 | -0.059 | -6.037
-19 | -0.836 | 0.13186 | -0.061 | -6.342
-18.5 | -0.802 | 0.13027 | -0.06 | -6.159
-18 | -0.767 | 0.13264 | -0.055 | -5.779
-17.5 | -0.736 | 0.12676 | -0.055 | -5.81
-17 | -0.715 | 0.12073 | -0.061 | -5.923
-16.5 | -0.684 | 0.11469 | -0.061 | -5.967
-16 | -0.65 | 0.11579 | -0.056 | -5.612
-15.5 | -0.62 | 0.10956 | -0.055 | -5.657
-15 | -0.595 | 0.10665 | -0.061 | -5.576
-14.5 | -0.564 | 0.10144 | -0.059 | -5.556
-14 | -0.542 | 0.08626 | -0.068 | -6.28
-13.5 | -0.506 | 0.09484 | -0.061 | -5.335
-13 | -0.479 | 0.08538 | -0.065 | -5.611
-12.5 | -0.478 | 0.05147 | -0.087 | -9.282
-12 | -0.422 | 0.07635 | -0.068 | -5.521
-11.5 | -0.392 | 0.07329 | -0.069 | -5.349
-11 | -0.366 | 0.06427 | -0.075 | -5.693
-10.5 | -0.551 | 0.02478 | -0.102 | -22.217
-10 | -0.586 | 0.02031 | -0.106 | -28.83
-9.5 | -0.567 | 0.01754 | -0.108 | -32.327
-9 | -0.524 | 0.01553 | -0.11 | -33.75
-8.5 | -0.473 | 0.01391 | -0.112 | -34.031
-8 | -0.418 | 0.0119 | -0.114 | -35.117
-7.5 | -0.364 | 0.00975 | -0.119 | -37.341
-7 | -0.302 | 0.00872 | -0.122 | -34.598
-6.5 | -0.232 | 0.00829 | -0.123 | -27.989
-6 | -0.161 | 0.00803 | -0.124 | -20.041
-5.5 | -0.089 | 0.00782 | -0.126 | -11.39
-5 | -0.016 | 0.00756 | -0.127 | -2.175
-4.5 | 0.057 | 0.00735 | -0.128 | 7.689
-4 | 0.13 | 0.00716 | -0.129 | 18.106
-3.5 | 0.204 | 0.00702 | -0.131 | 29.025
-3 | 0.277 | 0.00682 | -0.132 | 40.6
-2.5 | 0.35 | 0.00669 | -0.133 | 52.365
-2 | 0.424 | 0.00652 | -0.134 | 64.956
-1.5 | 0.497 | 0.00658 | -0.135 | 75.483
-1 | 0.57 | 0.00669 | -0.137 | 85.19
-0.5 | 0.643 | 0.0068 | -0.138 | 94.631
0 | 0.717 | 0.00701 | -0.139 | 102.288
0.5 | 0.79 | 0.00718 | -0.14 | 109.963
1 | 0.863 | 0.00743 | -0.141 | 116.164
1.5 | 0.936 | 0.00746 | -0.143 | 125.487
2 | 1.006 | 0.00754 | -0.143 | 133.433
2.5 | 1.063 | 0.008 | -0.144 | 132.821
3 | 1.131 | 0.00837 | -0.144 | 135.165
3.5 | 1.2 | 0.00873 | -0.145 | 137.491
4 | 1.267 | 0.00953 | -0.146 | 132.926
4.5 | 1.334 | 0.01061 | -0.147 | 125.811
5 | 1.401 | 0.01159 | -0.148 | 120.865
5.5 | 1.466 | 0.01242 | -0.149 | 118.064
6 | 1.529 | 0.01364 | -0.149 | 112.145
6.5 | 1.59 | 0.01494 | -0.15 | 106.412
7 | 1.649 | 0.0162 | -0.151 | 101.74
7.5 | 1.702 | 0.01751 | -0.152 | 97.199
8 | 1.746 | 0.01908 | -0.152 | 91.532
8.5 | 1.782 | 0.02064 | -0.153 | 86.33
9 | 1.804 | 0.0241 | -0.153 | 74.864
9.5 | 1.811 | 0.02581 | -0.154 | 70.166
10 | 1.792 | 0.028 | -0.154 | 63.995
10.5 | 1.716 | 0.03063 | -0.155 | 56.031
11 | 1.372 | 0.03459 | -0.155 | 39.653
11.5 | 1.112 | 0.03817 | -0.155 | 29.147
12 | 1.133 | 0.04609 | -0.153 | 24.571
12.5 | 1.166 | 0.04538 | -0.154 | 25.691
13 | 1.186 | 0.05253 | -0.153 | 22.575
13.5 | 1.222 | 0.05066 | -0.154 | 24.132
14 | 1.253 | 0.05123 | -0.155 | 24.463
14.5 | 1.277 | 0.05723 | -0.154 | 22.307

## 112. Re 10M Mach 0.50 (2)
BIGFOIL.COM POLAR EXPORT
NACA63A620
NACA63A620 |  |  |  | Cl Max: | 1.4983 | at alpha= | 17.5 | deg
XFOIL ncrit=9 |  |  |  | L/D Max: | 138.988 | at alpha= | 4 | deg
Re: | 10000000 |  |  | Cd Min: | 0.15759 | at alpha= | 20 | deg
Mach: | 0.5 |  |  | Cl=0 at alpha= | -3.3876 | deg
|  |  |  | @ Cl=0.1, Cd= | 0.0060269
|  |  |  | @ Cl=0.4, Cd= | 0.0055752
|  |  |  | @ Cl=0.6, Cd= | 0.0057145
alpha (deg) | Cl | Cd | Cm | Cl/Cd
-11.5 | -0.7481 | 0.01648 | -0.1699 | -45.3944
-11 | -0.6994 | 0.01478 | -0.1676 | -47.3207
-10.5 | -0.666 | 0.01235 | -0.1653 | -53.9271
-10 | -0.6232 | 0.01107 | -0.1616 | -56.2963
-9.5 | -0.5767 | 0.01035 | -0.1567 | -55.7198
-9 | -0.5259 | 0.0098 | -0.152 | -53.6633
-8.5 | -0.4864 | 0.0093 | -0.1453 | -52.3011
-8 | -0.4399 | 0.00886 | -0.1398 | -49.6501
-7.5 | -0.3875 | 0.00842 | -0.1354 | -46.0214
-7 | -0.338 | 0.00804 | -0.1307 | -42.0398
-6.5 | -0.2914 | 0.00762 | -0.1255 | -38.2415
-6 | -0.2448 | 0.00724 | -0.1205 | -33.8122
-5.5 | -0.1945 | 0.00704 | -0.1161 | -27.6278
-5 | -0.1452 | 0.00677 | -0.1118 | -21.4476
-4.5 | -0.0994 | 0.00661 | -0.1068 | -15.0378
-4 | -0.049 | 0.00645 | -0.1028 | -7.5969
-3.5 | -0.0107 | 0.00633 | -0.0965 | -1.6904
-3 | 0.0369 | 0.00619 | -0.0922 | 5.9612
-2.5 | 0.0845 | 0.00604 | -0.0881 | 13.9901
-2 | 0.1437 | 0.00599 | -0.0864 | 23.99
-1.5 | 0.2197 | 0.00574 | -0.0887 | 38.2753
-1 | 0.3109 | 0.00561 | -0.0942 | 55.4189
-0.5 | 0.4133 | 0.00557 | -0.1021 | 74.2011
0.5 | 0.5696 | 0.00568 | -0.1074 | 100.2817
1 | 0.6401 | 0.00576 | -0.1084 | 111.1285
1.5 | 0.7063 | 0.00593 | -0.1085 | 119.1062
2 | 0.7743 | 0.00605 | -0.1089 | 127.9835
2.5 | 0.8361 | 0.00631 | -0.108 | 132.504
3 | 0.8954 | 0.00664 | -0.1067 | 134.8494
3.5 | 0.9553 | 0.00697 | -0.1054 | 137.0588
4 | 1.016 | 0.00731 | -0.1042 | 138.9877
5 | 1.1183 | 0.00853 | -0.0986 | 131.102
5.5 | 1.1726 | 0.00912 | -0.0962 | 128.5746
6 | 1.2169 | 0.01003 | -0.0923 | 121.326
6.5 | 1.2381 | 0.01173 | -0.0852 | 105.5499
7 | 1.2381 | 0.01439 | -0.076 | 86.0389
7.5 | 1.2796 | 0.01579 | -0.0724 | 81.0386
8 | 1.295 | 0.01843 | -0.0662 | 70.2659
8.5 | 1.317 | 0.021 | -0.0611 | 62.7143
9 | 1.3577 | 0.02287 | -0.058 | 59.366
9.5 | 1.3683 | 0.02638 | -0.0527 | 51.8688
10 | 1.3735 | 0.03043 | -0.0475 | 45.1364
10.5 | 1.3962 | 0.03364 | -0.0438 | 41.5042
11 | 1.41 | 0.03759 | -0.0399 | 37.51
11.5 | 1.4095 | 0.04258 | -0.0358 | 33.1024
12 | 1.4346 | 0.04614 | -0.0331 | 31.0923
12.5 | 1.4305 | 0.05181 | -0.0297 | 27.6105
13 | 1.4478 | 0.05617 | -0.0273 | 25.7753
13.5 | 1.456 | 0.06133 | -0.025 | 23.7404
14 | 1.4415 | 0.06847 | -0.023 | 21.053
14.5 | 1.4527 | 0.0738 | -0.0215 | 19.6843
15 | 1.4576 | 0.0798 | -0.0203 | 18.2657
15.5 | 1.4712 | 0.08527 | -0.0194 | 17.2534
16 | 1.4796 | 0.09131 | -0.019 | 16.2041
17 | 1.4956 | 0.10429 | -0.0192 | 14.3408
17.5 | 1.4983 | 0.11132 | -0.0198 | 13.4594
18 | 1.4959 | 0.11903 | -0.0211 | 12.5674
18.5 | 1.4874 | 0.12761 | -0.0233 | 11.6558
19 | 1.4732 | 0.1369 | -0.0264 | 10.7611
19.5 | 1.4571 | 0.14674 | -0.0305 | 9.9298
20 | 1.435 | 0.15759 | -0.0358 | 9.1059

## 113. Re 12M Mach 0.00 (1)
BIGFOIL.COM POLAR EXPORT
NACA63A620
NACA63A620 |  |  |  | Cl Max: | 1.961 | at alpha= | 15 | deg
JavaFoil+Calcfoil stall+Eppler ext transition |  |  |  | L/D Max: | 142.913 | at alpha= | 3 | deg
Re: | 12000000 |  |  | Cd Min: | 0.00587 | at alpha= | -0.5 | deg
Mach: | 0 |  |  | Cl=0 at alpha= | -4.8889 | deg
|  |  |  | @ Cl=0.1, Cd= | 0.0065567
|  |  |  | @ Cl=0.4, Cd= | 0.0060757
|  |  |  | @ Cl=0.6, Cd= | 0.0061186
alpha (deg) | Cl | Cd | Cm | Cl/Cd
-20 | -0.899 | 0.08628 | -0.063 | -10.42
-19.5 | -0.917 | 0.07575 | -0.065 | -12.105
-19 | -0.932 | 0.06698 | -0.067 | -13.91
-18.5 | -0.944 | 0.05916 | -0.069 | -15.963
-18 | -0.954 | 0.05209 | -0.071 | -18.318
-17.5 | -0.959 | 0.0472 | -0.073 | -20.317
-17 | -0.964 | 0.04052 | -0.075 | -23.8
-16.5 | -0.963 | 0.03649 | -0.076 | -26.391
-16 | -0.958 | 0.03274 | -0.078 | -29.264
-15.5 | -0.95 | 0.02926 | -0.079 | -32.458
-15 | -0.937 | 0.02626 | -0.081 | -35.698
-14.5 | -0.92 | 0.02378 | -0.083 | -38.711
-14 | -0.9 | 0.02144 | -0.084 | -41.979
-13.5 | -0.874 | 0.01967 | -0.086 | -44.457
-13 | -0.846 | 0.01792 | -0.087 | -47.189
-12.5 | -0.813 | 0.01635 | -0.088 | -49.741
-12 | -0.777 | 0.01494 | -0.09 | -52.017
-11.5 | -0.737 | 0.01382 | -0.091 | -53.356
-11 | -0.706 | 0.01133 | -0.095 | -62.288
-10.5 | -0.66 | 0.01064 | -0.096 | -62.025
-10 | -0.611 | 0.00917 | -0.098 | -66.587
-9.5 | -0.563 | 0.00916 | -0.1 | -61.539
-9 | -0.506 | 0.00841 | -0.101 | -60.156
-8.5 | -0.447 | 0.00806 | -0.102 | -55.421
-8 | -0.387 | 0.00782 | -0.103 | -49.448
-7.5 | -0.326 | 0.00753 | -0.105 | -43.339
-7 | -0.265 | 0.00735 | -0.106 | -36.019
-6.5 | -0.203 | 0.0072 | -0.107 | -28.154
-6 | -0.14 | 0.00708 | -0.108 | -19.808
-5.5 | -0.077 | 0.00696 | -0.109 | -11.128
-5 | -0.014 | 0.00678 | -0.11 | -2.108
-4.5 | 0.049 | 0.00667 | -0.111 | 7.356
-4 | 0.112 | 0.00653 | -0.112 | 17.237
-3.5 | 0.176 | 0.00644 | -0.113 | 27.38
-3 | 0.24 | 0.00624 | -0.114 | 38.422
-2.5 | 0.303 | 0.00619 | -0.115 | 48.984
-2 | 0.367 | 0.00617 | -0.116 | 59.476
-1.5 | 0.43 | 0.00599 | -0.117 | 71.85
-1 | 0.494 | 0.00604 | -0.118 | 81.789
-0.5 | 0.557 | 0.00587 | -0.119 | 94.91
0 | 0.621 | 0.00624 | -0.12 | 99.435
0.5 | 0.684 | 0.00612 | -0.121 | 111.723
1 | 0.747 | 0.00627 | -0.122 | 119.252
1.5 | 0.81 | 0.00641 | -0.123 | 126.387
2 | 0.874 | 0.00656 | -0.124 | 133.213
2.5 | 0.931 | 0.00677 | -0.125 | 137.44
3 | 0.993 | 0.00695 | -0.126 | 142.913
3.5 | 1.055 | 0.00741 | -0.127 | 142.372
4 | 1.117 | 0.00805 | -0.128 | 138.752
4.5 | 1.179 | 0.00853 | -0.129 | 138.176
5 | 1.237 | 0.00885 | -0.13 | 139.772
5.5 | 1.291 | 0.00964 | -0.13 | 133.948
6 | 1.347 | 0.01021 | -0.131 | 132.013
6.5 | 1.404 | 0.01086 | -0.131 | 129.291
7 | 1.46 | 0.0114 | -0.132 | 128.023
7.5 | 1.515 | 0.01198 | -0.133 | 126.453
8 | 1.567 | 0.01265 | -0.133 | 123.811
8.5 | 1.616 | 0.01339 | -0.134 | 120.75
9 | 1.664 | 0.01413 | -0.135 | 117.775
9.5 | 1.71 | 0.01482 | -0.136 | 115.382
10 | 1.752 | 0.01658 | -0.136 | 105.647
10.5 | 1.792 | 0.01728 | -0.137 | 103.696
11 | 1.827 | 0.01808 | -0.137 | 101.04
11.5 | 1.857 | 0.019 | -0.138 | 97.746
12 | 1.884 | 0.01986 | -0.138 | 94.83
12.5 | 1.907 | 0.02081 | -0.139 | 91.641
13 | 1.926 | 0.02176 | -0.139 | 88.53
13.5 | 1.941 | 0.02284 | -0.14 | 85.002
14 | 1.952 | 0.02399 | -0.14 | 81.368
14.5 | 1.959 | 0.02522 | -0.141 | 77.653
15 | 1.961 | 0.0264 | -0.141 | 74.264
15.5 | 1.957 | 0.02785 | -0.142 | 70.295
16 | 1.946 | 0.02939 | -0.142 | 66.22
16.5 | 1.931 | 0.03105 | -0.142 | 62.166
17 | 1.91 | 0.0329 | -0.142 | 58.06
17.5 | 1.884 | 0.03492 | -0.142 | 53.935
18 | 1.853 | 0.03757 | -0.142 | 49.324
18.5 | 1.82 | 0.04001 | -0.142 | 45.493
19 | 1.784 | 0.04273 | -0.142 | 41.754
19.5 | 1.746 | 0.04554 | -0.142 | 38.349
20 | 1.706 | 0.04837 | -0.142 | 35.275

## 114. Re 12M Mach 0.00 (2)
BIGFOIL.COM POLAR EXPORT
NACA63A620
NACA63A620 |  |  |  | Cl Max: | 1.6909 | at alpha= | 20 | deg
XFOIL ncrit=9 |  |  |  | L/D Max: | 158.645 | at alpha= | 4 | deg
Re: | 12000000 |  |  | Cd Min: | 0.07228 | at alpha= | 20 | deg
Mach: | 0 |  |  | Cl=0 at alpha= | -3.8728 | deg
|  |  |  | @ Cl=0.1, Cd= | 0.0052904
|  |  |  | @ Cl=0.4, Cd= | 0.00487
|  |  |  | @ Cl=0.6, Cd= | 0.0049455
alpha (deg) | Cl | Cd | Cm | Cl/Cd
-20 | -1.1783 | 0.04073 | -0.1244 | -28.9295
-19.5 | -1.1821 | 0.03564 | -0.1256 | -33.1678
-19 | -1.1687 | 0.03228 | -0.1263 | -36.2051
-18 | -1.1416 | 0.02612 | -0.1269 | -43.706
-17.5 | -1.1231 | 0.02354 | -0.1269 | -47.7103
-17 | -1.0985 | 0.02143 | -0.1268 | -51.2599
-16.5 | -1.0766 | 0.01918 | -0.1265 | -56.1314
-16 | -1.0481 | 0.01741 | -0.1263 | -60.201
-15.5 | -1.0175 | 0.01579 | -0.126 | -64.4395
-15 | -0.9865 | 0.01428 | -0.1256 | -69.0826
-14.5 | -0.9601 | 0.01288 | -0.124 | -74.5419
-14 | -0.9245 | 0.01217 | -0.1223 | -75.9655
-13.5 | -0.8906 | 0.01148 | -0.1198 | -77.5784
-13 | -0.8526 | 0.01088 | -0.1177 | -78.364
-12.5 | -0.8294 | 0.01003 | -0.1127 | -82.6919
-12 | -0.7729 | 0.01014 | -0.1131 | -76.2229
-11.5 | -0.7393 | 0.0092 | -0.1099 | -80.3587
-11 | -0.6896 | 0.00887 | -0.1092 | -77.7452
-10.5 | -0.64 | 0.00854 | -0.1085 | -74.9415
-10 | -0.5906 | 0.00824 | -0.1077 | -71.6748
-9.5 | -0.5407 | 0.00794 | -0.1069 | -68.0982
-9 | -0.4897 | 0.00771 | -0.1063 | -63.5149
-8.5 | -0.4404 | 0.00744 | -0.1053 | -59.1935
-8 | -0.3905 | 0.00719 | -0.1044 | -54.3115
-7.5 | -0.3433 | 0.00691 | -0.103 | -49.6816
-7 | -0.2942 | 0.00668 | -0.1018 | -44.0419
-6.5 | -0.2463 | 0.00647 | -0.1004 | -38.068
-6 | -0.1984 | 0.00626 | -0.0989 | -31.6933
-5.5 | -0.1496 | 0.00612 | -0.0976 | -24.4444
-5 | -0.1041 | 0.00595 | -0.0956 | -17.4958
-4.5 | -0.0573 | 0.00576 | -0.0938 | -9.9479
-4 | -0.0118 | 0.00565 | -0.0918 | -2.0885
-3.5 | 0.0346 | 0.00547 | -0.0899 | 6.3254
-3 | 0.079 | 0.00536 | -0.0877 | 14.7388
-2.5 | 0.1273 | 0.0052 | -0.0862 | 24.4808
-2 | 0.1775 | 0.00519 | -0.0852 | 34.2004
-1.5 | 0.2365 | 0.00498 | -0.0863 | 47.49
-1 | 0.2996 | 0.00495 | -0.0883 | 60.5253
-0.5 | 0.3748 | 0.00487 | -0.0929 | 76.961
0 | 0.4592 | 0.00487 | -0.0997 | 94.2916
0.5 | 0.5296 | 0.00494 | -0.1033 | 107.2065
1 | 0.5968 | 0.00494 | -0.1062 | 120.8097
1.5 | 0.6554 | 0.00504 | -0.1071 | 130.0397
2 | 0.7135 | 0.00514 | -0.108 | 138.8132
2.5 | 0.7697 | 0.00527 | -0.1085 | 146.0531
3 | 0.8236 | 0.00542 | -0.1085 | 151.9557
3.5 | 0.8765 | 0.00558 | -0.1082 | 157.0789
4 | 0.9249 | 0.00583 | -0.1071 | 158.6449
4.5 | 0.9705 | 0.00618 | -0.1055 | 157.0388
5 | 1.0085 | 0.00671 | -0.1025 | 150.2981
5.5 | 1.0522 | 0.0071 | -0.1007 | 148.1972
6 | 1.0832 | 0.00788 | -0.0966 | 137.4619
6.5 | 1.1259 | 0.00832 | -0.0948 | 135.3245
7 | 1.1518 | 0.00932 | -0.0901 | 123.5837
7.5 | 1.1855 | 0.01011 | -0.0869 | 117.2601
8 | 1.22 | 0.0109 | -0.0841 | 111.9266
8.5 | 1.2485 | 0.01194 | -0.0803 | 104.5645
9 | 1.2864 | 0.01267 | -0.0783 | 101.5312
9.5 | 1.313 | 0.01388 | -0.0746 | 94.5965
10 | 1.3464 | 0.01488 | -0.0721 | 90.4839
10.5 | 1.3723 | 0.01625 | -0.0688 | 84.4492
11 | 1.4048 | 0.0174 | -0.0665 | 80.7356
11.5 | 1.4246 | 0.01925 | -0.0628 | 74.0052
12 | 1.4528 | 0.02078 | -0.0604 | 69.9134
12.5 | 1.4679 | 0.02316 | -0.0567 | 63.3808
13 | 1.5017 | 0.02453 | -0.0553 | 61.2189
13.5 | 1.5213 | 0.02687 | -0.0527 | 56.617
14 | 1.5368 | 0.02957 | -0.05 | 51.9716
14.5 | 1.5577 | 0.03201 | -0.048 | 48.6629
15 | 1.567 | 0.03545 | -0.0454 | 44.2031
16 | 1.6055 | 0.04102 | -0.0423 | 39.1394
16.5 | 1.6233 | 0.04407 | -0.041 | 36.8346
17 | 1.6376 | 0.04748 | -0.0397 | 34.4903
17.5 | 1.6495 | 0.05112 | -0.0384 | 32.2672
18 | 1.66 | 0.055 | -0.0372 | 30.1818
18.5 | 1.6695 | 0.05904 | -0.0363 | 28.2774
19 | 1.6787 | 0.06313 | -0.0355 | 26.5912
19.5 | 1.686 | 0.06755 | -0.0349 | 24.9593
20 | 1.6909 | 0.07228 | -0.0344 | 23.3937

## 115. Re 12M Mach 0.10 (1)
BIGFOIL.COM POLAR EXPORT
NACA63A620
NACA63A620 |  |  |  | Cl Max: | 1.95 | at alpha= | 14.5 | deg
JavaFoil+Calcfoil stall+Eppler ext transition |  |  |  | L/D Max: | 142.621 | at alpha= | 3.5 | deg
Re: | 12000000 |  |  | Cd Min: | 0.00588 | at alpha= | -0.5 | deg
Mach: | 0.1 |  |  | Cl=0 at alpha= | -4.8889 | deg
|  |  |  | @ Cl=0.1, Cd= | 0.0065823
|  |  |  | @ Cl=0.4, Cd= | 0.0061073
|  |  |  | @ Cl=0.6, Cd= | 0.0059613
alpha (deg) | Cl | Cd | Cm | Cl/Cd
-20 | -0.853 | 0.09433 | -0.062 | -9.043
-19.5 | -0.874 | 0.08354 | -0.064 | -10.459
-19 | -0.894 | 0.07273 | -0.066 | -12.289
-18.5 | -0.91 | 0.06394 | -0.068 | -14.236
-18 | -0.925 | 0.05518 | -0.071 | -16.768
-17.5 | -0.933 | 0.05041 | -0.072 | -18.506
-17 | -0.941 | 0.04359 | -0.074 | -21.586
-16.5 | -0.944 | 0.03858 | -0.076 | -24.467
-16 | -0.943 | 0.03426 | -0.078 | -27.515
-15.5 | -0.937 | 0.03047 | -0.08 | -30.759
-15 | -0.927 | 0.02732 | -0.081 | -33.943
-14.5 | -0.913 | 0.02453 | -0.083 | -37.225
-14 | -0.894 | 0.02221 | -0.084 | -40.259
-13.5 | -0.871 | 0.02018 | -0.086 | -43.15
-13 | -0.843 | 0.01837 | -0.087 | -45.902
-12.5 | -0.812 | 0.01676 | -0.089 | -48.45
-12 | -0.777 | 0.01529 | -0.09 | -50.812
-11.5 | -0.738 | 0.014 | -0.092 | -52.72
-11 | -0.707 | 0.01154 | -0.095 | -61.216
-10.5 | -0.661 | 0.01077 | -0.097 | -61.368
-10 | -0.612 | 0.0093 | -0.098 | -65.85
-9.5 | -0.566 | 0.00918 | -0.101 | -61.629
-9 | -0.508 | 0.00888 | -0.102 | -57.169
-8.5 | -0.449 | 0.00816 | -0.103 | -55.012
-8 | -0.389 | 0.00785 | -0.104 | -49.501
-7.5 | -0.328 | 0.00758 | -0.105 | -43.255
-7 | -0.266 | 0.00741 | -0.106 | -35.891
-6.5 | -0.204 | 0.00725 | -0.107 | -28.083
-6 | -0.141 | 0.00711 | -0.108 | -19.837
-5.5 | -0.078 | 0.00696 | -0.109 | -11.181
-5 | -0.014 | 0.00681 | -0.111 | -2.107
-4.5 | 0.049 | 0.00667 | -0.112 | 7.393
-4 | 0.113 | 0.00656 | -0.113 | 17.227
-3.5 | 0.177 | 0.00644 | -0.114 | 27.508
-3 | 0.241 | 0.00628 | -0.115 | 38.407
-2.5 | 0.305 | 0.0062 | -0.116 | 49.216
-2 | 0.369 | 0.00618 | -0.117 | 59.657
-1.5 | 0.433 | 0.00603 | -0.118 | 71.777
-1 | 0.496 | 0.00608 | -0.119 | 81.655
-0.5 | 0.56 | 0.00588 | -0.12 | 95.268
0 | 0.624 | 0.00601 | -0.121 | 103.855
0.5 | 0.687 | 0.00613 | -0.122 | 112.124
1 | 0.751 | 0.0063 | -0.123 | 119.115
1.5 | 0.814 | 0.00646 | -0.124 | 126.176
2 | 0.878 | 0.0066 | -0.125 | 132.977
2.5 | 0.936 | 0.00679 | -0.126 | 137.806
3 | 0.998 | 0.00701 | -0.127 | 142.412
3.5 | 1.06 | 0.00744 | -0.128 | 142.621
4 | 1.123 | 0.00808 | -0.129 | 138.857
4.5 | 1.185 | 0.00871 | -0.13 | 136.059
5 | 1.242 | 0.00893 | -0.13 | 139.071
5.5 | 1.297 | 0.00972 | -0.131 | 133.338
6 | 1.353 | 0.01028 | -0.131 | 131.604
6.5 | 1.41 | 0.01096 | -0.132 | 128.608
7 | 1.466 | 0.01152 | -0.133 | 127.276
7.5 | 1.521 | 0.01211 | -0.133 | 125.639
8 | 1.573 | 0.0128 | -0.134 | 122.918
8.5 | 1.623 | 0.01355 | -0.135 | 119.827
9 | 1.671 | 0.01429 | -0.135 | 116.934
9.5 | 1.717 | 0.01499 | -0.136 | 114.487
10 | 1.758 | 0.01681 | -0.137 | 104.577
10.5 | 1.797 | 0.01755 | -0.137 | 102.389
11 | 1.831 | 0.01836 | -0.138 | 99.713
11.5 | 1.86 | 0.01931 | -0.138 | 96.345
12 | 1.886 | 0.02021 | -0.139 | 93.316
12.5 | 1.908 | 0.02116 | -0.139 | 90.161
13 | 1.925 | 0.02215 | -0.14 | 86.907
13.5 | 1.938 | 0.02331 | -0.14 | 83.166
14 | 1.947 | 0.02443 | -0.141 | 79.693
14.5 | 1.95 | 0.02572 | -0.141 | 75.835
15 | 1.949 | 0.02696 | -0.142 | 72.305
15.5 | 1.942 | 0.02846 | -0.142 | 68.252
16 | 1.927 | 0.03011 | -0.142 | 64.013
16.5 | 1.907 | 0.0318 | -0.143 | 59.97
17 | 1.88 | 0.03392 | -0.143 | 55.437
17.5 | 1.849 | 0.03608 | -0.143 | 51.244
18 | 1.813 | 0.03889 | -0.143 | 46.633
18.5 | 1.775 | 0.04164 | -0.143 | 42.624
19 | 1.734 | 0.04438 | -0.143 | 39.066
19.5 | 1.691 | 0.04729 | -0.143 | 35.75

## 116. Re 12M Mach 0.10 (2)
BIGFOIL.COM POLAR EXPORT
NACA63A620
NACA63A620 |  |  |  | Cl Max: | 1.6839 | at alpha= | 20 | deg
XFOIL ncrit=9 |  |  |  | L/D Max: | 158.735 | at alpha= | 4 | deg
Re: | 12000000 |  |  | Cd Min: | 0.07498 | at alpha= | 20 | deg
Mach: | 0.1 |  |  | Cl=0 at alpha= | -3.8637 | deg
|  |  |  | @ Cl=0.1, Cd= | 0.0053086
|  |  |  | @ Cl=0.4, Cd= | 0.0048872
|  |  |  | @ Cl=0.6, Cd= | 0.0049515
alpha (deg) | Cl | Cd | Cm | Cl/Cd
-20 | -1.1626 | 0.04367 | -0.1259 | -26.6224
-19 | -1.1572 | 0.03452 | -0.1283 | -33.5226
-18 | -1.1348 | 0.02767 | -0.1291 | -41.0119
-17.5 | -1.1167 | 0.02494 | -0.1292 | -44.7755
-17 | -1.0949 | 0.02258 | -0.1291 | -48.4898
-16.5 | -1.0738 | 0.02018 | -0.1287 | -53.2111
-15.5 | -1.0163 | 0.01657 | -0.1281 | -61.3337
-15 | -0.9852 | 0.01496 | -0.1277 | -65.8556
-14.5 | -0.958 | 0.01334 | -0.1266 | -71.8141
-14 | -0.9234 | 0.01248 | -0.1251 | -73.9904
-13.5 | -0.8913 | 0.01168 | -0.1225 | -76.3099
-13 | -0.8518 | 0.01112 | -0.1205 | -76.6007
-12.5 | -0.829 | 0.01013 | -0.1155 | -81.8361
-12 | -0.77 | 0.01029 | -0.1162 | -74.8299
-11.5 | -0.7425 | 0.00931 | -0.1116 | -79.753
-11 | -0.6927 | 0.00898 | -0.1108 | -77.1381
-10.5 | -0.6435 | 0.00861 | -0.1099 | -74.7387
-10 | -0.5935 | 0.0083 | -0.109 | -71.506
-9.5 | -0.5435 | 0.008 | -0.1081 | -67.9375
-9 | -0.4923 | 0.00776 | -0.1074 | -63.4407
-8.5 | -0.4427 | 0.00749 | -0.1064 | -59.1055
-8 | -0.3922 | 0.00725 | -0.1055 | -54.0966
-7.5 | -0.3449 | 0.00696 | -0.1039 | -49.5546
-7 | -0.2959 | 0.00672 | -0.1026 | -44.0327
-6.5 | -0.2479 | 0.00649 | -0.1011 | -38.1972
-6 | -0.1998 | 0.00629 | -0.0996 | -31.7647
-5.5 | -0.1507 | 0.00615 | -0.0982 | -24.5041
-5 | -0.1054 | 0.00596 | -0.0961 | -17.6846
-4.5 | -0.0582 | 0.00578 | -0.0943 | -10.0692
-4 | -0.0127 | 0.00566 | -0.0922 | -2.2438
-3.5 | 0.0339 | 0.00549 | -0.0903 | 6.1749
-3 | 0.0785 | 0.00538 | -0.0879 | 14.5911
-2.5 | 0.1267 | 0.00522 | -0.0864 | 24.272
-2 | 0.1774 | 0.00521 | -0.0854 | 34.0499
-1.5 | 0.2366 | 0.005 | -0.0865 | 47.32
-1 | 0.3006 | 0.00496 | -0.0886 | 60.6048
-0.5 | 0.3758 | 0.00489 | -0.0932 | 76.8507
0 | 0.4618 | 0.00488 | -0.1002 | 94.6311
0.5 | 0.532 | 0.00496 | -0.1037 | 107.2581
1 | 0.5992 | 0.00495 | -0.1064 | 121.0505
1.5 | 0.658 | 0.00506 | -0.1074 | 130.0395
2 | 0.7165 | 0.00515 | -0.1082 | 139.1262
2.5 | 0.773 | 0.00528 | -0.1087 | 146.4015
3 | 0.8269 | 0.00544 | -0.1086 | 152.0037
3.5 | 0.8793 | 0.0056 | -0.1082 | 157.0179
4 | 0.9286 | 0.00585 | -0.1072 | 158.735
4.5 | 0.974 | 0.0062 | -0.1054 | 157.0968
5 | 1.0127 | 0.00673 | -0.1025 | 150.4755
5.5 | 1.0566 | 0.00713 | -0.1006 | 148.1907
6 | 1.0878 | 0.00791 | -0.0965 | 137.5221
6.5 | 1.1293 | 0.00841 | -0.0944 | 134.2806
7 | 1.1548 | 0.00943 | -0.0896 | 122.4602
7.5 | 1.1881 | 0.01025 | -0.0863 | 115.9122
8 | 1.2226 | 0.01107 | -0.0834 | 110.4426
8.5 | 1.2513 | 0.01214 | -0.0796 | 103.0725
9 | 1.2895 | 0.01288 | -0.0775 | 100.1165
9.5 | 1.3156 | 0.01416 | -0.0737 | 92.9096
10 | 1.3471 | 0.01526 | -0.071 | 88.2765
10.5 | 1.3725 | 0.01672 | -0.0675 | 82.0873
11 | 1.4074 | 0.0178 | -0.0655 | 79.0674
11.5 | 1.4255 | 0.01981 | -0.0616 | 71.9586
12 | 1.4545 | 0.02136 | -0.0593 | 68.0946
12.5 | 1.466 | 0.02404 | -0.0553 | 60.9817
13 | 1.5023 | 0.02532 | -0.0541 | 59.3325
13.5 | 1.5197 | 0.02789 | -0.0513 | 54.4891
14 | 1.5326 | 0.03087 | -0.0484 | 49.6469
14.5 | 1.554 | 0.03337 | -0.0465 | 46.5688
15 | 1.5636 | 0.03687 | -0.044 | 42.4085
16 | 1.6007 | 0.04276 | -0.0409 | 37.4345
16.5 | 1.6182 | 0.04594 | -0.0396 | 35.2242
17 | 1.6314 | 0.04952 | -0.0382 | 32.9443
17.5 | 1.6429 | 0.05331 | -0.037 | 30.8179
18 | 1.6537 | 0.05729 | -0.0359 | 28.8654
18.5 | 1.6627 | 0.06144 | -0.035 | 27.0622
19 | 1.6718 | 0.06568 | -0.0343 | 25.4537
19.5 | 1.6792 | 0.07017 | -0.0337 | 23.9305
20 | 1.6839 | 0.07498 | -0.0333 | 22.458

## 117. Re 12M Mach 0.25 (1)
BIGFOIL.COM POLAR EXPORT
NACA63A620
NACA63A620 |  |  |  | Cl Max: | 1.904 | at alpha= | 13 | deg
JavaFoil+Calcfoil stall+Eppler ext transition |  |  |  | L/D Max: | 141.837 | at alpha= | 3 | deg
Re: | 12000000 |  |  | Cd Min: | 0.0061 | at alpha= | -1.5 | deg
Mach: | 0.25 |  |  | Cl=0 at alpha= | -4.8864 | deg
|  |  |  | @ Cl=0.1, Cd= | 0.0066771
|  |  |  | @ Cl=0.4, Cd= | 0.0062023
|  |  |  | @ Cl=0.6, Cd= | 0.0062009
alpha (deg) | Cl | Cd | Cm | Cl/Cd
-19.5 | -0.527 | 0.13673 | -0.054 | -3.855
-19 | -0.575 | 0.12559 | -0.056 | -4.578
-18.5 | -0.621 | 0.11268 | -0.059 | -5.512
-18 | -0.665 | 0.09953 | -0.062 | -6.68
-17.5 | -0.709 | 0.08295 | -0.067 | -8.55
-17 | -0.749 | 0.06862 | -0.071 | -10.921
-16.5 | -0.786 | 0.05516 | -0.074 | -14.251
-16 | -0.811 | 0.04809 | -0.077 | -16.858
-15.5 | -0.83 | 0.04109 | -0.079 | -20.211
-15 | -0.843 | 0.03542 | -0.081 | -23.798
-14.5 | -0.848 | 0.03062 | -0.083 | -27.711
-14 | -0.846 | 0.0269 | -0.085 | -31.458
-13.5 | -0.837 | 0.02379 | -0.087 | -35.183
-13 | -0.821 | 0.02132 | -0.089 | -38.505
-12.5 | -0.798 | 0.0192 | -0.09 | -41.583
-12 | -0.77 | 0.01737 | -0.092 | -44.317
-11.5 | -0.737 | 0.01565 | -0.094 | -47.096
-11 | -0.698 | 0.01437 | -0.095 | -48.576
-10.5 | -0.655 | 0.01317 | -0.097 | -49.777
-10 | -0.619 | 0.01092 | -0.1 | -56.72
-9.5 | -0.569 | 0.01025 | -0.102 | -55.474
-9 | -0.519 | 0.00928 | -0.105 | -55.902
-8.5 | -0.459 | 0.00853 | -0.106 | -53.858
-8 | -0.398 | 0.00806 | -0.107 | -49.389
-7.5 | -0.336 | 0.0078 | -0.108 | -43.047
-7 | -0.273 | 0.00754 | -0.109 | -36.176
-6.5 | -0.209 | 0.00738 | -0.11 | -28.347
-6 | -0.145 | 0.00724 | -0.111 | -19.978
-5.5 | -0.08 | 0.00707 | -0.112 | -11.311
-5 | -0.015 | 0.00695 | -0.114 | -2.123
-4.5 | 0.051 | 0.00676 | -0.115 | 7.485
-4 | 0.116 | 0.00665 | -0.116 | 17.457
-3.5 | 0.182 | 0.00651 | -0.117 | 27.964
-3 | 0.248 | 0.00637 | -0.118 | 38.881
-2.5 | 0.313 | 0.00629 | -0.119 | 49.788
-2 | 0.379 | 0.00625 | -0.12 | 60.608
-1.5 | 0.445 | 0.0061 | -0.121 | 72.83
-1 | 0.51 | 0.00617 | -0.122 | 82.731
-0.5 | 0.576 | 0.00626 | -0.123 | 91.944
0 | 0.641 | 0.0061 | -0.124 | 105.133
0.5 | 0.706 | 0.00627 | -0.125 | 112.731
1 | 0.772 | 0.00642 | -0.126 | 120.189
1.5 | 0.837 | 0.00659 | -0.127 | 127.1
2 | 0.902 | 0.00674 | -0.128 | 133.769
2.5 | 0.961 | 0.00698 | -0.129 | 137.752
3 | 1.025 | 0.00723 | -0.13 | 141.837
3.5 | 1.089 | 0.00786 | -0.131 | 138.512
4 | 1.153 | 0.00843 | -0.132 | 136.746
4.5 | 1.211 | 0.00902 | -0.133 | 134.321
5 | 1.268 | 0.00956 | -0.133 | 132.622
5.5 | 1.328 | 0.01015 | -0.134 | 130.79
6 | 1.386 | 0.01082 | -0.135 | 128.159
6.5 | 1.444 | 0.01154 | -0.135 | 125.116
7 | 1.502 | 0.01214 | -0.136 | 123.657
7.5 | 1.557 | 0.01283 | -0.137 | 121.42
8 | 1.61 | 0.01363 | -0.138 | 118.095
8.5 | 1.659 | 0.0145 | -0.138 | 114.377
9 | 1.706 | 0.01531 | -0.139 | 111.434
9.5 | 1.749 | 0.01612 | -0.14 | 108.523
10 | 1.787 | 0.01813 | -0.14 | 98.551
10.5 | 1.821 | 0.01903 | -0.141 | 95.681
11 | 1.849 | 0.02009 | -0.141 | 92.047
11.5 | 1.872 | 0.02108 | -0.142 | 88.796
12 | 1.889 | 0.0222 | -0.142 | 85.117
12.5 | 1.9 | 0.02329 | -0.143 | 81.588
13 | 1.904 | 0.02458 | -0.143 | 77.46
13.5 | 1.901 | 0.02601 | -0.144 | 73.083
14 | 1.891 | 0.02746 | -0.144 | 68.849
14.5 | 1.872 | 0.0291 | -0.145 | 64.33
15 | 1.846 | 0.031 | -0.145 | 59.533
15.5 | 1.809 | 0.03312 | -0.145 | 54.617
16 | 1.757 | 0.03582 | -0.145 | 49.045
16.5 | 1.697 | 0.03856 | -0.145 | 44.017
17 | 1.63 | 0.04168 | -0.145 | 39.118
17.5 | 1.557 | 0.04493 | -0.145 | 34.649
18 | 1.477 | 0.04847 | -0.145 | 30.47

## 118. Re 12M Mach 0.25 (2)
BIGFOIL.COM POLAR EXPORT
NACA63A620
NACA63A620 |  |  |  | Cl Max: | 1.6409 | at alpha= | 20 | deg
XFOIL ncrit=9 |  |  |  | L/D Max: | 158.197 | at alpha= | 4 | deg
Re: | 12000000 |  |  | Cd Min: | 0.09048 | at alpha= | 20 | deg
Mach: | 0.25 |  |  | Cl=0 at alpha= | -3.8164 | deg
|  |  |  | @ Cl=0.1, Cd= | 0.0054166
|  |  |  | @ Cl=0.4, Cd= | 0.0049976
|  |  |  | @ Cl=0.6, Cd= | 0.0050383
alpha (deg) | Cl | Cd | Cm | Cl/Cd
-20 | -1.0483 | 0.06346 | -0.1298 | -16.5191
-19.5 | -1.0803 | 0.05433 | -0.134 | -19.884
-18.5 | -1.0859 | 0.04284 | -0.1381 | -25.3478
-18 | -1.083 | 0.0379 | -0.1395 | -28.5752
-17.5 | -1.0727 | 0.03378 | -0.1402 | -31.7555
-17 | -1.0636 | 0.02984 | -0.1405 | -35.6434
-16.5 | -1.0472 | 0.02665 | -0.1404 | -39.2946
-16 | -1.0303 | 0.02364 | -0.14 | -43.5829
-15.5 | -1.0066 | 0.02116 | -0.1394 | -47.5709
-15 | -0.9806 | 0.01888 | -0.1387 | -51.9386
-14.5 | -0.9517 | 0.01685 | -0.1379 | -56.4807
-14 | -0.9174 | 0.01518 | -0.1372 | -60.4348
-13.5 | -0.8871 | 0.01342 | -0.1363 | -66.1028
-13 | -0.8523 | 0.01234 | -0.1343 | -69.0681
-12 | -0.7722 | 0.01101 | -0.1292 | -70.1362
-11.5 | -0.7465 | 0.01002 | -0.1239 | -74.501
-11 | -0.7088 | 0.00955 | -0.1201 | -74.2199
-10.5 | -0.6614 | 0.00903 | -0.118 | -73.2447
-10 | -0.6095 | 0.00867 | -0.1167 | -70.2999
-9.5 | -0.5582 | 0.00833 | -0.1152 | -67.0108
-9 | -0.5059 | 0.00803 | -0.1139 | -63.0012
-8.5 | -0.4549 | 0.00775 | -0.1124 | -58.6968
-8 | -0.4031 | 0.00749 | -0.111 | -53.8184
-7.5 | -0.3545 | 0.00716 | -0.1091 | -49.5112
-7 | -0.3058 | 0.0069 | -0.1071 | -44.3188
-6.5 | -0.2572 | 0.00661 | -0.1051 | -38.9107
-6 | -0.2085 | 0.00643 | -0.1031 | -32.4261
-5.5 | -0.158 | 0.00625 | -0.1015 | -25.28
-5 | -0.1119 | 0.00607 | -0.099 | -18.4349
-4.5 | -0.0638 | 0.00588 | -0.0969 | -10.8503
-4 | -0.017 | 0.00576 | -0.0945 | -2.9514
-3.5 | 0.0293 | 0.00561 | -0.092 | 5.2228
-3 | 0.0754 | 0.00549 | -0.0896 | 13.7341
-2.5 | 0.1223 | 0.00535 | -0.0873 | 22.8598
-2 | 0.1759 | 0.00531 | -0.0865 | 33.1262
-1.5 | 0.2358 | 0.00511 | -0.0873 | 46.1448
-1 | 0.3055 | 0.00503 | -0.0901 | 60.7356
-0.5 | 0.3805 | 0.00501 | -0.0942 | 75.9481
0 | 0.4748 | 0.00495 | -0.1026 | 95.9192
0.5 | 0.5443 | 0.00503 | -0.1054 | 108.2107
1 | 0.6117 | 0.00504 | -0.1078 | 121.369
1.5 | 0.6721 | 0.00514 | -0.1086 | 130.7588
2 | 0.7314 | 0.00525 | -0.1092 | 139.3143
2.5 | 0.7883 | 0.00536 | -0.1092 | 147.0709
3 | 0.8423 | 0.00555 | -0.1087 | 151.7658
3.5 | 0.8965 | 0.00574 | -0.1082 | 156.1847
4 | 0.9476 | 0.00599 | -0.1071 | 158.197
4.5 | 0.9952 | 0.00634 | -0.1054 | 156.9716
5 | 1.0331 | 0.00694 | -0.1019 | 148.8617
5.5 | 1.0797 | 0.00733 | -0.1001 | 147.2988
6 | 1.1106 | 0.0082 | -0.0955 | 135.439
6.5 | 1.149 | 0.00887 | -0.0925 | 129.5378
7 | 1.1701 | 0.01014 | -0.0867 | 115.3945
7.5 | 1.2035 | 0.01109 | -0.0831 | 108.5212
8 | 1.2385 | 0.01202 | -0.0799 | 103.0366
9 | 1.3032 | 0.01427 | -0.0732 | 91.3245
9.5 | 1.3278 | 0.01583 | -0.069 | 83.8787
10 | 1.359 | 0.01722 | -0.066 | 78.9199
10.5 | 1.3792 | 0.01923 | -0.0618 | 71.7213
11 | 1.414 | 0.02063 | -0.0596 | 68.541
11.5 | 1.4262 | 0.02339 | -0.0553 | 60.9748
12 | 1.4559 | 0.02528 | -0.0529 | 57.591
12.5 | 1.4635 | 0.02867 | -0.0489 | 51.0464
13 | 1.4975 | 0.03045 | -0.0473 | 49.179
13.5 | 1.5146 | 0.03344 | -0.0446 | 45.2931
14 | 1.5188 | 0.03755 | -0.0414 | 40.4474
14.5 | 1.5388 | 0.04059 | -0.0395 | 37.9108
15 | 1.5481 | 0.0446 | -0.0373 | 34.7108
16 | 1.5806 | 0.05177 | -0.0341 | 30.5312
16.5 | 1.5962 | 0.05561 | -0.033 | 28.7035
17 | 1.6057 | 0.06006 | -0.0317 | 26.7349
17.5 | 1.6147 | 0.06458 | -0.0307 | 25.0031
18 | 1.6246 | 0.06915 | -0.0299 | 23.4939
18.5 | 1.6312 | 0.0741 | -0.0293 | 22.0135
19 | 1.6358 | 0.0793 | -0.0288 | 20.628
19.5 | 1.6397 | 0.08471 | -0.0287 | 19.3566
20 | 1.6409 | 0.09048 | -0.0287 | 18.1355

## 119. Re 12M Mach 0.50 (1)
BIGFOIL.COM POLAR EXPORT
NACA63A620
NACA63A620 |  |  |  | Cl Max: | 1.813 | at alpha= | 9.5 | deg
JavaFoil+Calcfoil stall+Eppler ext transition |  |  |  | L/D Max: | 136.338 | at alpha= | 3 | deg
Re: | 12000000 |  |  | Cd Min: | 0.0065 | at alpha= | -1.5 | deg
Mach: | 0.5 |  |  | Cl=0 at alpha= | -4.8904 | deg
|  |  |  | @ Cl=0.1, Cd= | 0.0071763
|  |  |  | @ Cl=0.4, Cd= | 0.0067065
|  |  |  | @ Cl=0.6, Cd= | 0.0067122
alpha (deg) | Cl | Cd | Cm | Cl/Cd
-20 | -0.883 | 0.17175 | -0.055 | -5.144
-19.5 | -0.859 | 0.15457 | -0.058 | -5.558
-19 | -0.831 | 0.14489 | -0.059 | -5.733
-18.5 | -0.798 | 0.14538 | -0.057 | -5.49
-18 | -0.767 | 0.14201 | -0.056 | -5.404
-17.5 | -0.739 | 0.12765 | -0.057 | -5.79
-17 | -0.717 | 0.11696 | -0.063 | -6.131
-16.5 | -0.69 | 0.10759 | -0.065 | -6.41
-16 | -0.651 | 0.11324 | -0.058 | -5.753
-15.5 | -0.621 | 0.10805 | -0.057 | -5.749
-15 | -0.596 | 0.1034 | -0.062 | -5.765
-14.5 | -0.566 | 0.0979 | -0.062 | -5.782
-14 | -0.552 | 0.07482 | -0.075 | -7.382
-13.5 | -0.507 | 0.09256 | -0.063 | -5.479
-13 | -0.481 | 0.08197 | -0.068 | -5.873
-12.5 | -0.486 | 0.0438 | -0.091 | -11.106
-12 | -0.423 | 0.07393 | -0.071 | -5.726
-11.5 | -0.393 | 0.07141 | -0.071 | -5.506
-11 | -0.394 | 0.03657 | -0.095 | -10.769
-10.5 | -0.552 | 0.02382 | -0.103 | -23.172
-10 | -0.587 | 0.01961 | -0.106 | -29.915
-9.5 | -0.568 | 0.01697 | -0.108 | -33.482
-9 | -0.525 | 0.015 | -0.11 | -35.017
-8.5 | -0.474 | 0.01343 | -0.112 | -35.313
-8 | -0.426 | 0.01044 | -0.117 | -40.805
-7.5 | -0.365 | 0.00888 | -0.119 | -41.066
-7 | -0.302 | 0.00848 | -0.122 | -35.58
-6.5 | -0.232 | 0.00816 | -0.123 | -28.441
-6 | -0.161 | 0.0079 | -0.124 | -20.383
-5.5 | -0.089 | 0.00768 | -0.126 | -11.597
-5 | -0.016 | 0.00749 | -0.127 | -2.195
-4.5 | 0.057 | 0.0073 | -0.128 | 7.738
-4 | 0.13 | 0.00709 | -0.129 | 18.287
-3.5 | 0.204 | 0.00699 | -0.131 | 29.143
-3 | 0.277 | 0.00681 | -0.132 | 40.697
-2.5 | 0.35 | 0.00672 | -0.133 | 52.164
-2 | 0.424 | 0.0067 | -0.134 | 63.199
-1.5 | 0.497 | 0.0065 | -0.135 | 76.521
-1 | 0.57 | 0.00663 | -0.137 | 86
-0.5 | 0.643 | 0.00683 | -0.138 | 94.267
0 | 0.717 | 0.00695 | -0.139 | 103.064
0.5 | 0.79 | 0.0072 | -0.14 | 109.726
1 | 0.863 | 0.00711 | -0.141 | 121.424
1.5 | 0.936 | 0.00737 | -0.143 | 126.956
2 | 1.009 | 0.00769 | -0.144 | 131.15
2.5 | 1.064 | 0.00798 | -0.144 | 133.352
3 | 1.132 | 0.0083 | -0.145 | 136.338
3.5 | 1.199 | 0.00912 | -0.145 | 131.506
4 | 1.267 | 0.00999 | -0.146 | 126.86
4.5 | 1.334 | 0.01074 | -0.147 | 124.28
5 | 1.401 | 0.01171 | -0.148 | 119.624
5.5 | 1.466 | 0.01253 | -0.149 | 116.955
6 | 1.53 | 0.01371 | -0.149 | 111.581
6.5 | 1.591 | 0.01484 | -0.15 | 107.17
7 | 1.649 | 0.01595 | -0.151 | 103.397
7.5 | 1.704 | 0.01729 | -0.152 | 98.517
8 | 1.747 | 0.01882 | -0.152 | 92.856
8.5 | 1.784 | 0.02017 | -0.153 | 88.439
9 | 1.806 | 0.02336 | -0.153 | 77.305
9.5 | 1.813 | 0.02512 | -0.154 | 72.18
10 | 1.794 | 0.02716 | -0.155 | 66.037
10.5 | 1.718 | 0.02972 | -0.155 | 57.808
11 | 1.375 | 0.03347 | -0.155 | 41.073
11.5 | 1.115 | 0.03688 | -0.155 | 30.224
12 | 1.134 | 0.0446 | -0.153 | 25.437
12.5 | 1.169 | 0.04357 | -0.155 | 26.82
13 | 1.186 | 0.05163 | -0.153 | 22.979
13.5 | 1.225 | 0.04865 | -0.155 | 25.189
14 | 1.256 | 0.04938 | -0.156 | 25.434
14.5 | 1.28 | 0.05471 | -0.155 | 23.396

## 120. Re 12M Mach 0.50 (2)
BIGFOIL.COM POLAR EXPORT
NACA63A620
NACA63A620 |  |  |  | Cl Max: | 1.5194 | at alpha= | 17.5 | deg
XFOIL ncrit=9 |  |  |  | L/D Max: | 142.618 | at alpha= | 3.5 | deg
Re: | 12000000 |  |  | Cd Min: | 0.1556 | at alpha= | 20 | deg
Mach: | 0.5 |  |  | Cl=0 at alpha= | -3.4502 | deg
|  |  |  | @ Cl=0.1, Cd= | 0.00592
|  |  |  | @ Cl=0.4, Cd= | 0.0054794
|  |  |  | @ Cl=0.6, Cd= | 0.0055292
alpha (deg) | Cl | Cd | Cm | Cl/Cd
-12 | -0.8163 | 0.01737 | -0.1725 | -46.9948
-11 | -0.7126 | 0.01407 | -0.1675 | -50.6468
-10.5 | -0.6749 | 0.01188 | -0.1652 | -56.8098
-10 | -0.6375 | 0.01064 | -0.1602 | -59.9154
-9.5 | -0.5887 | 0.00997 | -0.1553 | -59.0471
-9 | -0.5374 | 0.00948 | -0.1505 | -56.6878
-8.5 | -0.4985 | 0.00906 | -0.1435 | -55.0221
-8 | -0.4464 | 0.00858 | -0.1389 | -52.028
-7.5 | -0.3931 | 0.00821 | -0.1346 | -47.8806
-7 | -0.3403 | 0.00784 | -0.1304 | -43.4056
-6.5 | -0.2919 | 0.00746 | -0.1256 | -39.1287
-6 | -0.2472 | 0.00707 | -0.1202 | -34.9646
-5.5 | -0.1943 | 0.00683 | -0.1163 | -28.448
-5 | -0.1451 | 0.00663 | -0.1119 | -21.8854
-4.5 | -0.0958 | 0.00643 | -0.1076 | -14.8989
-4 | -0.0471 | 0.00635 | -0.1032 | -7.4173
-3.5 | -0.0044 | 0.00617 | -0.0978 | -0.71313
-3 | 0.0398 | 0.00609 | -0.0928 | 6.5353
-2.5 | 0.0913 | 0.00592 | -0.0895 | 15.4223
-2 | 0.1469 | 0.00592 | -0.087 | 24.8142
-1.5 | 0.2193 | 0.0057 | -0.0884 | 38.4737
-1 | 0.3089 | 0.00556 | -0.0936 | 55.5576
-0.5 | 0.4106 | 0.00547 | -0.1013 | 75.064
0 | 0.5055 | 0.00544 | -0.1076 | 92.9228
0.5 | 0.5795 | 0.00549 | -0.1093 | 105.5556
1 | 0.6475 | 0.00562 | -0.1099 | 115.2135
1.5 | 0.7148 | 0.00575 | -0.1101 | 124.313
2 | 0.7804 | 0.00592 | -0.1101 | 131.8243
2.5 | 0.8445 | 0.00613 | -0.1096 | 137.7651
3 | 0.9055 | 0.0064 | -0.1086 | 141.4844
3.5 | 0.9641 | 0.00676 | -0.107 | 142.6183
4 | 1.021 | 0.00718 | -0.1051 | 142.2006
4.5 | 1.0768 | 0.00764 | -0.103 | 140.9424
5 | 1.1214 | 0.00843 | -0.0991 | 133.0249
5.5 | 1.1772 | 0.00897 | -0.097 | 131.2375
6 | 1.2072 | 0.01028 | -0.091 | 117.4319
6.5 | 1.2307 | 0.01193 | -0.0843 | 103.1601
7 | 1.2352 | 0.01447 | -0.0757 | 85.3628
7.5 | 1.2775 | 0.01584 | -0.0722 | 80.6503
8 | 1.294 | 0.01845 | -0.0661 | 70.1355
8.5 | 1.317 | 0.02097 | -0.0611 | 62.804
9 | 1.3602 | 0.02273 | -0.0583 | 59.8416
9.5 | 1.3724 | 0.02614 | -0.053 | 52.5019
10 | 1.3799 | 0.03006 | -0.0479 | 45.9049
10.5 | 1.4023 | 0.03328 | -0.0442 | 42.1364
11 | 1.4176 | 0.03711 | -0.0404 | 38.1999
11.5 | 1.4124 | 0.04239 | -0.036 | 33.3192
12 | 1.4411 | 0.04569 | -0.0334 | 31.5408
12.5 | 1.4415 | 0.05105 | -0.0301 | 28.237
13 | 1.4623 | 0.05514 | -0.0277 | 26.5198
13.5 | 1.4642 | 0.06073 | -0.0252 | 24.11
14 | 1.456 | 0.06733 | -0.023 | 21.6248
14.5 | 1.4694 | 0.07246 | -0.0215 | 20.2788
15 | 1.4755 | 0.0783 | -0.0202 | 18.8442
15.5 | 1.4902 | 0.08363 | -0.0191 | 17.819
16 | 1.5 | 0.0895 | -0.0184 | 16.7598
16.5 | 1.5097 | 0.09551 | -0.0181 | 15.8067
17.5 | 1.5194 | 0.10903 | -0.0185 | 13.9356
18 | 1.516 | 0.11676 | -0.0196 | 12.9839
18.5 | 1.509 | 0.12515 | -0.0216 | 12.0575
19 | 1.4926 | 0.13463 | -0.0246 | 11.0867
19.5 | 1.4746 | 0.14459 | -0.0287 | 10.1985
20 | 1.4504 | 0.1556 | -0.0341 | 9.3213

## 121. Re 14M Mach 0.00 (1)
BIGFOIL.COM POLAR EXPORT
NACA63A620
NACA63A620 |  |  |  | Cl Max: | 1.963 | at alpha= | 15 | deg
JavaFoil+Calcfoil stall+Eppler ext transition |  |  |  | L/D Max: | 139.469 | at alpha= | 5 | deg
Re: | 14000000 |  |  | Cd Min: | 0.00586 | at alpha= | -0.5 | deg
Mach: | 0 |  |  | Cl=0 at alpha= | -4.8889 | deg
|  |  |  | @ Cl=0.1, Cd= | 0.0065167
|  |  |  | @ Cl=0.4, Cd= | 0.0061548
|  |  |  | @ Cl=0.6, Cd= | 0.0061019
alpha (deg) | Cl | Cd | Cm | Cl/Cd
-20 | -0.903 | 0.08179 | -0.064 | -11.045
-19.5 | -0.921 | 0.07206 | -0.066 | -12.778
-19 | -0.935 | 0.064 | -0.068 | -14.613
-18.5 | -0.947 | 0.05666 | -0.069 | -16.721
-18 | -0.958 | 0.04947 | -0.071 | -19.361
-17.5 | -0.962 | 0.04528 | -0.073 | -21.24
-17 | -0.967 | 0.03897 | -0.075 | -24.812
-16.5 | -0.966 | 0.03486 | -0.077 | -27.698
-16 | -0.96 | 0.03154 | -0.078 | -30.442
-15.5 | -0.953 | 0.02777 | -0.08 | -34.303
-15 | -0.939 | 0.02534 | -0.081 | -37.057
-14.5 | -0.922 | 0.02294 | -0.083 | -40.2
-14 | -0.901 | 0.02071 | -0.084 | -43.53
-13.5 | -0.876 | 0.01901 | -0.086 | -46.088
-13 | -0.847 | 0.01728 | -0.087 | -49.037
-12.5 | -0.815 | 0.01574 | -0.089 | -51.764
-12 | -0.779 | 0.01443 | -0.09 | -53.956
-11.5 | -0.739 | 0.01334 | -0.092 | -55.346
-11 | -0.708 | 0.01095 | -0.095 | -64.613
-10.5 | -0.661 | 0.0103 | -0.097 | -64.181
-10 | -0.618 | 0.00925 | -0.099 | -66.87
-9.5 | -0.563 | 0.00898 | -0.1 | -62.738
-9 | -0.506 | 0.00827 | -0.101 | -61.164
-8.5 | -0.447 | 0.00806 | -0.102 | -55.444
-8 | -0.387 | 0.00769 | -0.103 | -50.283
-7.5 | -0.326 | 0.00748 | -0.105 | -43.579
-7 | -0.265 | 0.00725 | -0.106 | -36.495
-6.5 | -0.203 | 0.00713 | -0.107 | -28.42
-6 | -0.14 | 0.00697 | -0.108 | -20.134
-5.5 | -0.077 | 0.00689 | -0.109 | -11.237
-5 | -0.014 | 0.00673 | -0.11 | -2.123
-4.5 | 0.049 | 0.00663 | -0.111 | 7.393
-4 | 0.112 | 0.00649 | -0.112 | 17.322
-3.5 | 0.176 | 0.0064 | -0.113 | 27.538
-3 | 0.24 | 0.00629 | -0.114 | 38.115
-2.5 | 0.303 | 0.0062 | -0.115 | 48.946
-2 | 0.367 | 0.00616 | -0.116 | 59.606
-1.5 | 0.43 | 0.00615 | -0.117 | 70.025
-1 | 0.494 | 0.00606 | -0.118 | 81.49
-0.5 | 0.557 | 0.00586 | -0.119 | 95.046
0 | 0.621 | 0.00622 | -0.12 | 99.721
0.5 | 0.684 | 0.00611 | -0.121 | 111.944
1 | 0.747 | 0.00624 | -0.122 | 119.743
1.5 | 0.81 | 0.0064 | -0.123 | 126.603
2 | 0.874 | 0.00659 | -0.124 | 132.568
2.5 | 0.931 | 0.00674 | -0.125 | 138.127
3 | 0.993 | 0.00722 | -0.126 | 137.605
3.5 | 1.055 | 0.00768 | -0.127 | 137.41
4 | 1.117 | 0.00809 | -0.128 | 138.078
4.5 | 1.179 | 0.0086 | -0.129 | 137.006
5 | 1.238 | 0.00888 | -0.13 | 139.469
5.5 | 1.292 | 0.00968 | -0.13 | 133.462
6 | 1.348 | 0.01024 | -0.131 | 131.581
6.5 | 1.405 | 0.01082 | -0.131 | 129.832
7 | 1.46 | 0.01127 | -0.132 | 129.525
7.5 | 1.515 | 0.01186 | -0.133 | 127.789
8 | 1.567 | 0.01253 | -0.134 | 125.063
8.5 | 1.617 | 0.01325 | -0.134 | 122.027
9 | 1.665 | 0.01387 | -0.135 | 120.062
9.5 | 1.711 | 0.01452 | -0.136 | 117.826
10 | 1.753 | 0.01618 | -0.136 | 108.322
10.5 | 1.793 | 0.01687 | -0.137 | 106.265
11 | 1.828 | 0.0176 | -0.137 | 103.883
11.5 | 1.859 | 0.01846 | -0.138 | 100.698
12 | 1.886 | 0.0193 | -0.138 | 97.718
12.5 | 1.909 | 0.02028 | -0.139 | 94.087
13 | 1.928 | 0.02124 | -0.139 | 90.77
13.5 | 1.943 | 0.02224 | -0.14 | 87.395
14 | 1.954 | 0.02334 | -0.14 | 83.721
14.5 | 1.961 | 0.02446 | -0.141 | 80.148
15 | 1.963 | 0.02566 | -0.141 | 76.475
15.5 | 1.959 | 0.02714 | -0.142 | 72.19
16 | 1.948 | 0.02862 | -0.142 | 68.06
16.5 | 1.933 | 0.03014 | -0.142 | 64.126
17 | 1.913 | 0.03179 | -0.143 | 60.154
17.5 | 1.887 | 0.03409 | -0.143 | 55.338
18 | 1.856 | 0.03627 | -0.143 | 51.182
18.5 | 1.824 | 0.03861 | -0.143 | 47.233
19 | 1.787 | 0.04124 | -0.143 | 43.337
19.5 | 1.749 | 0.04397 | -0.143 | 39.782
20 | 1.709 | 0.04679 | -0.143 | 36.53

## 122. Re 14M Mach 0.00 (2)
BIGFOIL.COM POLAR EXPORT
NACA63A620
NACA63A620 |  |  |  | Cl Max: | 1.7073 | at alpha= | 20 | deg
XFOIL ncrit=9 |  |  |  | L/D Max: | 158.103 | at alpha= | 4 | deg
Re: | 14000000 |  |  | Cd Min: | 0.07036 | at alpha= | 20 | deg
Mach: | 0 |  |  | Cl=0 at alpha= | -3.8896 | deg
|  |  |  | @ Cl=0.1, Cd= | 0.0052573
|  |  |  | @ Cl=0.4, Cd= | 0.0048348
|  |  |  | @ Cl=0.6, Cd= | 0.0049114
alpha (deg) | Cl | Cd | Cm | Cl/Cd
-20 | -1.1938 | 0.03937 | -0.1245 | -30.3226
-19.5 | -1.2027 | 0.03397 | -0.1256 | -35.4048
-19 | -1.1824 | 0.03118 | -0.1263 | -37.9217
-18.5 | -1.1765 | 0.02755 | -0.1265 | -42.7042
-18 | -1.16 | 0.02479 | -0.1266 | -46.7931
-17.5 | -1.1369 | 0.02258 | -0.1265 | -50.3499
-17 | -1.1146 | 0.02033 | -0.1263 | -54.8254
-16.5 | -1.0899 | 0.0183 | -0.126 | -59.5574
-15 | -0.9981 | 0.01365 | -0.1249 | -73.1209
-14.5 | -0.9686 | 0.01255 | -0.1231 | -77.1793
-14 | -0.9324 | 0.01191 | -0.1213 | -78.2872
-13.5 | -0.8976 | 0.01122 | -0.1189 | -80
-13 | -0.8567 | 0.01073 | -0.1172 | -79.8416
-12.5 | -0.8387 | 0.00979 | -0.1111 | -85.6691
-12 | -0.7778 | 0.00998 | -0.1123 | -77.9359
-11.5 | -0.7432 | 0.00902 | -0.1092 | -82.3947
-11 | -0.6932 | 0.0087 | -0.1086 | -79.6782
-10.5 | -0.6448 | 0.00834 | -0.1077 | -77.3141
-10 | -0.5941 | 0.00805 | -0.1071 | -73.8012
-9.5 | -0.544 | 0.00778 | -0.1063 | -69.9229
-9 | -0.4928 | 0.00755 | -0.1058 | -65.2715
-8.5 | -0.4427 | 0.0073 | -0.1049 | -60.6438
-8 | -0.3926 | 0.00709 | -0.1041 | -55.3738
-7.5 | -0.3447 | 0.00679 | -0.1027 | -50.7658
-7 | -0.2957 | 0.00658 | -0.1016 | -44.9392
-6.5 | -0.2478 | 0.00633 | -0.1001 | -39.1469
-6 | -0.1993 | 0.00616 | -0.0988 | -32.3539
-5.5 | -0.1508 | 0.00603 | -0.0974 | -25.0083
-5 | -0.1037 | 0.00584 | -0.0957 | -17.7568
-4.5 | -0.0581 | 0.0057 | -0.0937 | -10.193
-4 | -0.0098 | 0.00557 | -0.0922 | -1.7594
-3.5 | 0.0346 | 0.00544 | -0.09 | 6.3603
-3 | 0.0819 | 0.0053 | -0.0883 | 15.4528
-2.5 | 0.1285 | 0.00519 | -0.0865 | 24.7592
-2 | 0.1804 | 0.00515 | -0.0858 | 35.0291
-1.5 | 0.2345 | 0.00501 | -0.0858 | 46.8064
-1 | 0.2999 | 0.00489 | -0.0882 | 61.3292
-0.5 | 0.37 | 0.00486 | -0.0918 | 76.1317
0 | 0.4652 | 0.00478 | -0.101 | 97.3222
0.5 | 0.5336 | 0.00486 | -0.1042 | 109.7942
1 | 0.5988 | 0.00491 | -0.1066 | 121.9552
1.5 | 0.6585 | 0.00498 | -0.1078 | 132.2289
2 | 0.7173 | 0.00506 | -0.1088 | 141.7589
2.5 | 0.7721 | 0.00522 | -0.109 | 147.9119
3 | 0.8262 | 0.00538 | -0.1091 | 153.5688
3.5 | 0.8786 | 0.00556 | -0.1087 | 158.0216
4 | 0.9249 | 0.00585 | -0.1072 | 158.1026
4.5 | 0.9692 | 0.00623 | -0.1053 | 155.5698
5 | 1.005 | 0.00683 | -0.1019 | 147.1449
5.5 | 1.0491 | 0.00721 | -0.1001 | 145.5062
6 | 1.0807 | 0.00796 | -0.0962 | 135.7663
6.5 | 1.1256 | 0.00834 | -0.0948 | 134.964
7 | 1.1526 | 0.00929 | -0.0903 | 124.0689
7.5 | 1.1875 | 0.01004 | -0.0873 | 118.2769
8 | 1.2206 | 0.01087 | -0.0842 | 112.2907
8.5 | 1.2518 | 0.01181 | -0.0809 | 105.9949
9 | 1.2885 | 0.01257 | -0.0786 | 102.506
9.5 | 1.3171 | 0.0137 | -0.0752 | 96.1387
10 | 1.3499 | 0.01471 | -0.0726 | 91.7675
10.5 | 1.3796 | 0.01589 | -0.0697 | 86.8219
11 | 1.4097 | 0.01714 | -0.0671 | 82.2462
11.5 | 1.4311 | 0.01888 | -0.0636 | 75.7998
12 | 1.4614 | 0.02027 | -0.0614 | 72.0967
12.5 | 1.4738 | 0.02278 | -0.0573 | 64.6971
13 | 1.509 | 0.02403 | -0.0561 | 62.7965
13.5 | 1.5309 | 0.0262 | -0.0536 | 58.4313
14 | 1.5432 | 0.02909 | -0.0505 | 53.0492
14.5 | 1.5661 | 0.03137 | -0.0486 | 49.9235
15 | 1.5792 | 0.03447 | -0.0462 | 45.8138
15.5 | 1.6029 | 0.03688 | -0.0451 | 43.4626
16.5 | 1.6342 | 0.04293 | -0.0414 | 38.0666
17 | 1.6491 | 0.0463 | -0.04 | 35.6177
17.5 | 1.6619 | 0.04982 | -0.0387 | 33.3581
18 | 1.6748 | 0.05344 | -0.0376 | 31.3398
18.5 | 1.6861 | 0.05729 | -0.0367 | 29.431
19 | 1.6949 | 0.06136 | -0.0358 | 27.6222
19.5 | 1.7036 | 0.06555 | -0.0351 | 25.9893
20 | 1.7073 | 0.07036 | -0.0345 | 24.2652

## 123. Re 14M Mach 0.10 (1)
BIGFOIL.COM POLAR EXPORT
NACA63A620
NACA63A620 |  |  |  | Cl Max: | 1.952 | at alpha= | 14.5 | deg
JavaFoil+Calcfoil stall+Eppler ext transition |  |  |  | L/D Max: | 138.643 | at alpha= | 5 | deg
Re: | 14000000 |  |  | Cd Min: | 0.00588 | at alpha= | -0.5 | deg
Mach: | 0.1 |  |  | Cl=0 at alpha= | -4.8889 | deg
|  |  |  | @ Cl=0.1, Cd= | 0.0065284
|  |  |  | @ Cl=0.4, Cd= | 0.0061548
|  |  |  | @ Cl=0.6, Cd= | 0.00598
alpha (deg) | Cl | Cd | Cm | Cl/Cd
-20 | -0.856 | 0.09054 | -0.062 | -9.458
-19.5 | -0.878 | 0.07908 | -0.065 | -11.104
-19 | -0.897 | 0.06921 | -0.067 | -12.968
-18.5 | -0.914 | 0.06107 | -0.069 | -14.959
-18 | -0.928 | 0.05289 | -0.071 | -17.546
-17.5 | -0.935 | 0.04867 | -0.073 | -19.215
-17 | -0.945 | 0.04113 | -0.075 | -22.968
-16.5 | -0.947 | 0.03657 | -0.077 | -25.897
-16 | -0.946 | 0.03263 | -0.078 | -28.977
-15.5 | -0.939 | 0.02934 | -0.08 | -32.017
-15 | -0.93 | 0.02598 | -0.081 | -35.795
-14.5 | -0.915 | 0.0237 | -0.083 | -38.599
-14 | -0.896 | 0.02143 | -0.084 | -41.797
-13.5 | -0.872 | 0.0195 | -0.086 | -44.729
-13 | -0.845 | 0.01771 | -0.087 | -47.695
-12.5 | -0.813 | 0.01616 | -0.089 | -50.333
-12 | -0.778 | 0.01474 | -0.091 | -52.798
-11.5 | -0.739 | 0.01355 | -0.092 | -54.556
-11 | -0.708 | 0.01116 | -0.095 | -63.468
-10.5 | -0.663 | 0.01046 | -0.097 | -63.346
-10 | -0.614 | 0.00945 | -0.098 | -64.94
-9.5 | -0.566 | 0.009 | -0.101 | -62.826
-9 | -0.508 | 0.00864 | -0.102 | -58.764
-8.5 | -0.449 | 0.00806 | -0.103 | -55.643
-8 | -0.389 | 0.00772 | -0.104 | -50.345
-7.5 | -0.328 | 0.0075 | -0.105 | -43.676
-7 | -0.266 | 0.00731 | -0.106 | -36.386
-6.5 | -0.204 | 0.00714 | -0.107 | -28.52
-6 | -0.141 | 0.00703 | -0.108 | -20.064
-5.5 | -0.078 | 0.00689 | -0.109 | -11.29
-5 | -0.014 | 0.00676 | -0.111 | -2.122
-4.5 | 0.049 | 0.00664 | -0.112 | 7.425
-4 | 0.113 | 0.0065 | -0.113 | 17.376
-3.5 | 0.177 | 0.00641 | -0.114 | 27.658
-3 | 0.241 | 0.00632 | -0.115 | 38.161
-2.5 | 0.305 | 0.00623 | -0.116 | 48.948
-2 | 0.369 | 0.00615 | -0.117 | 59.937
-1.5 | 0.433 | 0.00616 | -0.118 | 70.212
-1 | 0.496 | 0.00608 | -0.119 | 81.667
-0.5 | 0.56 | 0.00588 | -0.12 | 95.245
0 | 0.624 | 0.00604 | -0.121 | 103.343
0.5 | 0.687 | 0.00612 | -0.122 | 112.348
1 | 0.751 | 0.00628 | -0.123 | 119.601
1.5 | 0.814 | 0.00644 | -0.124 | 126.412
2 | 0.878 | 0.0066 | -0.125 | 132.943
2.5 | 0.936 | 0.00675 | -0.126 | 138.524
3 | 0.998 | 0.00725 | -0.127 | 137.75
3.5 | 1.06 | 0.00777 | -0.128 | 136.566
4 | 1.123 | 0.00819 | -0.129 | 137.121
4.5 | 1.185 | 0.00877 | -0.13 | 135.106
5 | 1.243 | 0.00897 | -0.13 | 138.643
5.5 | 1.297 | 0.00975 | -0.131 | 132.994
6 | 1.354 | 0.01033 | -0.131 | 131.084
6.5 | 1.411 | 0.01091 | -0.132 | 129.25
7 | 1.467 | 0.01138 | -0.133 | 128.931
7.5 | 1.522 | 0.01197 | -0.133 | 127.131
8 | 1.574 | 0.01266 | -0.134 | 124.331
8.5 | 1.624 | 0.01339 | -0.135 | 121.275
9 | 1.672 | 0.01404 | -0.136 | 119.029
9.5 | 1.717 | 0.01472 | -0.136 | 116.701
10 | 1.759 | 0.01638 | -0.137 | 107.398
10.5 | 1.798 | 0.01709 | -0.137 | 105.207
11 | 1.833 | 0.01793 | -0.138 | 102.229
11.5 | 1.862 | 0.01875 | -0.139 | 99.321
12 | 1.888 | 0.01963 | -0.139 | 96.163
12.5 | 1.909 | 0.02061 | -0.139 | 92.66
13 | 1.927 | 0.02162 | -0.14 | 89.106
13.5 | 1.94 | 0.02263 | -0.141 | 85.718
14 | 1.948 | 0.02376 | -0.141 | 81.993
14.5 | 1.952 | 0.02494 | -0.141 | 78.27
15 | 1.951 | 0.02629 | -0.142 | 74.202
15.5 | 1.944 | 0.02777 | -0.142 | 70.013
16 | 1.929 | 0.02932 | -0.143 | 65.784
16.5 | 1.909 | 0.03104 | -0.143 | 61.506
17 | 1.884 | 0.03275 | -0.143 | 57.54
17.5 | 1.852 | 0.03523 | -0.143 | 52.558
18 | 1.817 | 0.03754 | -0.143 | 48.399
18.5 | 1.778 | 0.04021 | -0.143 | 44.221
19 | 1.737 | 0.0429 | -0.143 | 40.496
19.5 | 1.693 | 0.04597 | -0.143 | 36.833

## 124. Re 14M Mach 0.10 (2)
BIGFOIL.COM POLAR EXPORT
NACA63A620
NACA63A620 |  |  |  | Cl Max: | 1.7001 | at alpha= | 20 | deg
XFOIL ncrit=9 |  |  |  | L/D Max: | 158.515 | at alpha= | 4 | deg
Re: | 14000000 |  |  | Cd Min: | 0.0731 | at alpha= | 20 | deg
Mach: | 0.1 |  |  | Cl=0 at alpha= | -3.8803 | deg
|  |  |  | @ Cl=0.1, Cd= | 0.0052699
|  |  |  | @ Cl=0.4, Cd= | 0.0048532
|  |  |  | @ Cl=0.6, Cd= | 0.0049189
alpha (deg) | Cl | Cd | Cm | Cl/Cd
-20 | -1.1784 | 0.04228 | -0.1261 | -27.8713
-19.5 | -1.1921 | 0.03627 | -0.1275 | -32.8674
-19 | -1.1715 | 0.03338 | -0.1283 | -35.0959
-18.5 | -1.1681 | 0.02929 | -0.1288 | -39.8805
-18 | -1.1537 | 0.02629 | -0.1289 | -43.8836
-17.5 | -1.13 | 0.02401 | -0.1289 | -47.0637
-16.5 | -1.0869 | 0.01933 | -0.1283 | -56.2287
-16 | -1.0605 | 0.01736 | -0.1279 | -61.0887
-15.5 | -1.0294 | 0.01574 | -0.1276 | -65.4003
-15 | -0.9978 | 0.0142 | -0.1271 | -70.2676
-14.5 | -0.9672 | 0.01295 | -0.1259 | -74.6873
-14 | -0.9321 | 0.01218 | -0.1241 | -76.5271
-13.5 | -0.8992 | 0.01142 | -0.1214 | -78.7391
-13 | -0.8582 | 0.01089 | -0.1196 | -78.8062
-12.5 | -0.8381 | 0.00993 | -0.1139 | -84.4008
-12 | -0.7786 | 0.01011 | -0.1147 | -77.0129
-11.5 | -0.7466 | 0.00913 | -0.111 | -81.7744
-11 | -0.6966 | 0.00879 | -0.1102 | -79.2491
-10.5 | -0.6484 | 0.0084 | -0.1091 | -77.1905
-10 | -0.5973 | 0.00812 | -0.1084 | -73.5591
-9.5 | -0.5468 | 0.00783 | -0.1076 | -69.834
-9 | -0.4954 | 0.0076 | -0.1069 | -65.1842
-8.5 | -0.445 | 0.00734 | -0.106 | -60.6267
-8 | -0.3947 | 0.00713 | -0.105 | -55.3576
-7.5 | -0.3466 | 0.00682 | -0.1036 | -50.8211
-7 | -0.2976 | 0.00661 | -0.1023 | -45.0227
-6.5 | -0.2495 | 0.00636 | -0.1008 | -39.2296
-6 | -0.2009 | 0.00618 | -0.0994 | -32.5081
-5.5 | -0.1522 | 0.00605 | -0.098 | -25.157
-5 | -0.1048 | 0.00586 | -0.0963 | -17.884
-4.5 | -0.0592 | 0.00572 | -0.0941 | -10.3497
-4 | -0.0107 | 0.00558 | -0.0926 | -1.9176
-3.5 | 0.034 | 0.00545 | -0.0903 | 6.2385
-3 | 0.0812 | 0.00531 | -0.0885 | 15.2919
-2.5 | 0.1281 | 0.00521 | -0.0867 | 24.5873
-2 | 0.1801 | 0.00517 | -0.086 | 34.8356
-1.5 | 0.2348 | 0.00502 | -0.086 | 46.7729
-1 | 0.3007 | 0.0049 | -0.0885 | 61.3673
-0.5 | 0.3713 | 0.00488 | -0.0921 | 76.0861
0 | 0.4677 | 0.00479 | -0.1015 | 97.6409
0.5 | 0.5359 | 0.00487 | -0.1045 | 110.0411
1 | 0.6014 | 0.00492 | -0.1069 | 122.2358
1.5 | 0.6614 | 0.00498 | -0.1081 | 132.8112
2 | 0.7204 | 0.00507 | -0.1091 | 142.0907
2.5 | 0.7754 | 0.00523 | -0.1092 | 148.26
3 | 0.8297 | 0.00539 | -0.1092 | 153.9332
3.5 | 0.8812 | 0.00558 | -0.1086 | 157.9211
4 | 0.9289 | 0.00586 | -0.1073 | 158.5154
4.5 | 0.9729 | 0.00625 | -0.1053 | 155.664
5 | 1.0087 | 0.00686 | -0.1018 | 147.0408
5.5 | 1.0532 | 0.00724 | -0.1 | 145.4696
6 | 1.0846 | 0.00802 | -0.096 | 135.2369
6.5 | 1.1288 | 0.00842 | -0.0943 | 134.0618
7 | 1.1555 | 0.00941 | -0.0897 | 122.7949
7.5 | 1.1896 | 0.0102 | -0.0866 | 116.6275
8 | 1.2236 | 0.01103 | -0.0835 | 110.9338
8.5 | 1.2548 | 0.012 | -0.0802 | 104.5667
9 | 1.2912 | 0.01279 | -0.0778 | 100.9539
9.5 | 1.3193 | 0.01398 | -0.0743 | 94.3705
10.5 | 1.3821 | 0.01625 | -0.0688 | 85.0523
11 | 1.412 | 0.01755 | -0.0661 | 80.4558
11.5 | 1.4331 | 0.01937 | -0.0625 | 73.9855
12 | 1.4625 | 0.02088 | -0.0601 | 70.0431
12.5 | 1.4739 | 0.02352 | -0.056 | 62.6658
13 | 1.5101 | 0.02479 | -0.0548 | 60.9157
13.5 | 1.5315 | 0.02705 | -0.0523 | 56.6174
14 | 1.5415 | 0.0302 | -0.0491 | 51.043
14.5 | 1.565 | 0.03251 | -0.0473 | 48.139
15 | 1.5764 | 0.03585 | -0.0448 | 43.9721
15.5 | 1.5991 | 0.03839 | -0.0434 | 41.6541
16.5 | 1.632 | 0.0445 | -0.04 | 36.6742
17 | 1.6467 | 0.04795 | -0.0386 | 34.342
17.5 | 1.6596 | 0.05156 | -0.0374 | 32.1877
18 | 1.6724 | 0.05529 | -0.0363 | 30.2478
18.5 | 1.683 | 0.05928 | -0.0354 | 28.3907
19 | 1.6902 | 0.06362 | -0.0345 | 26.5671
19.5 | 1.6973 | 0.06811 | -0.0339 | 24.92
20 | 1.7001 | 0.0731 | -0.0334 | 23.2572

## 125. Re 14M Mach 0.25 (1)
BIGFOIL.COM POLAR EXPORT
NACA63A620
NACA63A620 |  |  |  | Cl Max: | 1.906 | at alpha= | 13 | deg
JavaFoil+Calcfoil stall+Eppler ext transition |  |  |  | L/D Max: | 138.365 | at alpha= | 2.5 | deg
Re: | 14000000 |  |  | Cd Min: | 0.006 | at alpha= | -0.5 | deg
Mach: | 0.25 |  |  | Cl=0 at alpha= | -4.8864 | deg
|  |  |  | @ Cl=0.1, Cd= | 0.0066571
|  |  |  | @ Cl=0.4, Cd= | 0.0062496
|  |  |  | @ Cl=0.6, Cd= | 0.0060443
alpha (deg) | Cl | Cd | Cm | Cl/Cd
-19.5 | -0.528 | 0.13387 | -0.054 | -3.944
-19 | -0.576 | 0.12321 | -0.057 | -4.676
-18.5 | -0.623 | 0.10991 | -0.06 | -5.666
-18 | -0.667 | 0.0963 | -0.063 | -6.927
-17.5 | -0.713 | 0.07908 | -0.068 | -9.013
-17 | -0.754 | 0.06469 | -0.072 | -11.649
-16.5 | -0.789 | 0.05263 | -0.075 | -14.992
-16 | -0.813 | 0.04603 | -0.077 | -17.671
-15.5 | -0.833 | 0.0394 | -0.079 | -21.137
-15 | -0.845 | 0.03407 | -0.082 | -24.798
-14.5 | -0.85 | 0.02949 | -0.084 | -28.832
-14 | -0.848 | 0.02595 | -0.085 | -32.678
-13.5 | -0.839 | 0.02299 | -0.087 | -36.482
-13 | -0.822 | 0.0206 | -0.089 | -39.908
-12.5 | -0.8 | 0.01858 | -0.09 | -43.029
-12 | -0.771 | 0.01678 | -0.092 | -45.97
-11.5 | -0.738 | 0.01509 | -0.094 | -48.93
-11 | -0.699 | 0.01393 | -0.095 | -50.209
-10.5 | -0.667 | 0.01141 | -0.099 | -58.497
-10 | -0.621 | 0.01058 | -0.101 | -58.656
-9.5 | -0.57 | 0.00913 | -0.102 | -62.385
-9 | -0.519 | 0.00902 | -0.105 | -57.525
-8.5 | -0.459 | 0.00836 | -0.106 | -54.939
-8 | -0.398 | 0.00801 | -0.107 | -49.711
-7.5 | -0.336 | 0.00768 | -0.108 | -43.728
-7 | -0.273 | 0.00744 | -0.109 | -36.655
-6.5 | -0.209 | 0.00726 | -0.11 | -28.792
-6 | -0.145 | 0.00713 | -0.111 | -20.308
-5.5 | -0.08 | 0.007 | -0.112 | -11.42
-5 | -0.015 | 0.00688 | -0.114 | -2.142
-4.5 | 0.051 | 0.00674 | -0.115 | 7.513
-4 | 0.116 | 0.00663 | -0.116 | 17.528
-3.5 | 0.182 | 0.00651 | -0.117 | 27.99
-3 | 0.248 | 0.00643 | -0.118 | 38.544
-2.5 | 0.313 | 0.00633 | -0.119 | 49.548
-2 | 0.379 | 0.00624 | -0.12 | 60.706
-1.5 | 0.445 | 0.00627 | -0.121 | 70.865
-1 | 0.51 | 0.00616 | -0.122 | 82.796
-0.5 | 0.576 | 0.006 | -0.123 | 95.956
0 | 0.641 | 0.00612 | -0.124 | 104.693
0.5 | 0.706 | 0.00626 | -0.125 | 112.922
1 | 0.772 | 0.00639 | -0.126 | 120.798
1.5 | 0.837 | 0.00657 | -0.127 | 127.46
2 | 0.902 | 0.00678 | -0.128 | 133.069
2.5 | 0.961 | 0.00695 | -0.129 | 138.365
3 | 1.025 | 0.00748 | -0.13 | 137.022
3.5 | 1.089 | 0.00819 | -0.131 | 132.922
4 | 1.153 | 0.00854 | -0.132 | 135.008
4.5 | 1.213 | 0.00882 | -0.133 | 137.62
5 | 1.269 | 0.00962 | -0.133 | 131.918
5.5 | 1.328 | 0.01021 | -0.134 | 130.084
6 | 1.387 | 0.01085 | -0.135 | 127.816
6.5 | 1.445 | 0.0115 | -0.135 | 125.683
7 | 1.502 | 0.01202 | -0.136 | 125.033
7.5 | 1.558 | 0.0127 | -0.137 | 122.704
8 | 1.61 | 0.01348 | -0.138 | 119.503
8.5 | 1.66 | 0.01427 | -0.138 | 116.303
9 | 1.706 | 0.01504 | -0.139 | 113.431
9.5 | 1.75 | 0.01582 | -0.14 | 110.602
10 | 1.789 | 0.01764 | -0.14 | 101.39
10.5 | 1.823 | 0.01856 | -0.141 | 98.242
11 | 1.851 | 0.01952 | -0.141 | 94.813
11.5 | 1.874 | 0.02055 | -0.142 | 91.185
12 | 1.891 | 0.02158 | -0.142 | 87.635
12.5 | 1.902 | 0.02277 | -0.143 | 83.505
13 | 1.906 | 0.02393 | -0.143 | 79.637
13.5 | 1.903 | 0.02524 | -0.144 | 75.386
14 | 1.892 | 0.02663 | -0.144 | 71.059
14.5 | 1.874 | 0.02823 | -0.145 | 66.389
15 | 1.847 | 0.03026 | -0.145 | 61.056
15.5 | 1.811 | 0.0323 | -0.145 | 56.071
16 | 1.76 | 0.03458 | -0.145 | 50.9
16.5 | 1.7 | 0.03726 | -0.145 | 45.639
17 | 1.633 | 0.04025 | -0.145 | 40.575
17.5 | 1.559 | 0.04341 | -0.145 | 35.921
18 | 1.479 | 0.04686 | -0.145 | 31.571

## 126. Re 14M Mach 0.25 (2)
BIGFOIL.COM POLAR EXPORT
NACA63A620
NACA63A620 |  |  |  | Cl Max: | 1.6606 | at alpha= | 20 | deg
XFOIL ncrit=9 |  |  |  | L/D Max: | 158.945 | at alpha= | 4 | deg
Re: | 14000000 |  |  | Cd Min: | 0.08815 | at alpha= | 20 | deg
Mach: | 0.25 |  |  | Cl=0 at alpha= | -3.8255 | deg
|  |  |  | @ Cl=0.1, Cd= | 0.0053687
|  |  |  | @ Cl=0.4, Cd= | 0.0049336
|  |  |  | @ Cl=0.6, Cd= | 0.0049789
alpha (deg) | Cl | Cd | Cm | Cl/Cd
-20 | -1.0731 | 0.06102 | -0.131 | -17.586
-19.5 | -1.1087 | 0.05176 | -0.1351 | -21.42
-19 | -1.1038 | 0.04665 | -0.1369 | -23.6613
-18.5 | -1.1093 | 0.04088 | -0.1387 | -27.1355
-18 | -1.1048 | 0.03614 | -0.1399 | -30.57
-17.5 | -1.0887 | 0.03257 | -0.1404 | -33.4265
-17 | -1.0843 | 0.0284 | -0.1405 | -38.1796
-16.5 | -1.0624 | 0.02562 | -0.1403 | -41.4676
-16 | -1.0452 | 0.02268 | -0.1397 | -46.0847
-15.5 | -1.0225 | 0.02016 | -0.139 | -50.7192
-15 | -0.9947 | 0.01801 | -0.1383 | -55.2304
-14.5 | -0.9647 | 0.01607 | -0.1375 | -60.0311
-14 | -0.9294 | 0.01449 | -0.1369 | -64.1408
-13.5 | -0.8966 | 0.01298 | -0.1357 | -69.0755
-13 | -0.8613 | 0.012 | -0.1334 | -71.775
-12.5 | -0.8276 | 0.01115 | -0.13 | -74.2242
-12 | -0.7791 | 0.01077 | -0.1283 | -72.3398
-11.5 | -0.7419 | 0.01012 | -0.1247 | -73.3103
-11 | -0.7042 | 0.0097 | -0.1208 | -72.5979
-10.5 | -0.6666 | 0.00881 | -0.1172 | -75.664
-10 | -0.6149 | 0.00845 | -0.1158 | -72.7692
-9.5 | -0.5622 | 0.00814 | -0.1146 | -69.0663
-9 | -0.5097 | 0.00787 | -0.1133 | -64.7649
-8.5 | -0.4586 | 0.00756 | -0.1118 | -60.6614
-8 | -0.4059 | 0.00735 | -0.1106 | -55.2245
-7.5 | -0.3569 | 0.00704 | -0.1087 | -50.696
-7 | -0.3069 | 0.00677 | -0.107 | -45.3323
-6.5 | -0.2583 | 0.00653 | -0.105 | -39.5559
-6 | -0.2091 | 0.00629 | -0.1031 | -33.2432
-5.5 | -0.1595 | 0.00617 | -0.1012 | -25.8509
-5 | -0.1112 | 0.00596 | -0.0992 | -18.6577
-4.5 | -0.0643 | 0.00581 | -0.0968 | -11.0671
-4 | -0.0163 | 0.00566 | -0.0947 | -2.8799
-3.5 | 0.0304 | 0.00554 | -0.0923 | 5.4874
-3 | 0.0767 | 0.00544 | -0.0898 | 14.0993
-2.5 | 0.1257 | 0.00529 | -0.088 | 23.7618
-2 | 0.1777 | 0.00527 | -0.0868 | 33.7192
-1.5 | 0.2359 | 0.00509 | -0.0872 | 46.3458
-1 | 0.3044 | 0.005 | -0.0898 | 60.88
-0.5 | 0.3793 | 0.00495 | -0.0939 | 76.6263
0 | 0.48 | 0.00487 | -0.1037 | 98.5626
0.5 | 0.5481 | 0.00494 | -0.1063 | 110.9514
1 | 0.6148 | 0.00499 | -0.1085 | 123.2064
1.5 | 0.6765 | 0.00505 | -0.1095 | 133.9604
2 | 0.7366 | 0.00515 | -0.1103 | 143.0291
2.5 | 0.7911 | 0.00532 | -0.1099 | 148.703
3 | 0.8449 | 0.00551 | -0.1093 | 153.3394
3.5 | 0.898 | 0.00572 | -0.1085 | 156.993
4 | 0.9489 | 0.00597 | -0.1074 | 158.9447
5 | 1.0309 | 0.00701 | -0.1015 | 147.0613
5.5 | 1.074 | 0.0075 | -0.0991 | 143.2
6 | 1.1042 | 0.00838 | -0.0945 | 131.7661
6.5 | 1.1463 | 0.00895 | -0.092 | 128.0782
7 | 1.1706 | 0.01012 | -0.0868 | 115.6719
7.5 | 1.2047 | 0.01103 | -0.0833 | 109.2203
8 | 1.2385 | 0.01201 | -0.0799 | 103.1224
9 | 1.3053 | 0.01417 | -0.0735 | 92.1171
9.5 | 1.3343 | 0.01552 | -0.0699 | 85.9729
10 | 1.3619 | 0.01705 | -0.0663 | 79.8768
10.5 | 1.3895 | 0.01868 | -0.063 | 74.3844
11 | 1.4192 | 0.02031 | -0.0602 | 69.8769
11.5 | 1.4343 | 0.02289 | -0.056 | 62.6606
12 | 1.4644 | 0.02473 | -0.0537 | 59.2155
12.5 | 1.468 | 0.02834 | -0.0492 | 51.7996
13 | 1.5061 | 0.02985 | -0.048 | 50.4556
13.5 | 1.5193 | 0.03309 | -0.0449 | 45.9142
14 | 1.5306 | 0.03664 | -0.0421 | 41.774
14.5 | 1.5524 | 0.03948 | -0.0402 | 39.3212
15 | 1.5627 | 0.04338 | -0.0379 | 36.0235
15.5 | 1.5838 | 0.04653 | -0.0365 | 34.0383
16.5 | 1.6098 | 0.05413 | -0.033 | 29.7395
17 | 1.6224 | 0.05832 | -0.0319 | 27.8189
17.5 | 1.6336 | 0.06258 | -0.0308 | 26.1042
18 | 1.6428 | 0.06716 | -0.0299 | 24.461
18.5 | 1.6528 | 0.07176 | -0.0292 | 23.0323
19 | 1.6547 | 0.07715 | -0.0287 | 21.4478
19.5 | 1.6601 | 0.08234 | -0.0284 | 20.1615
20 | 1.6606 | 0.08815 | -0.0284 | 18.8383

## 127. Re 14M Mach 0.50 (1)
BIGFOIL.COM POLAR EXPORT
NACA63A620
NACA63A620 |  |  |  | Cl Max: | 1.814 | at alpha= | 9.5 | deg
JavaFoil+Calcfoil stall+Eppler ext transition |  |  |  | L/D Max: | 134.59 | at alpha= | 2.5 | deg
Re: | 14000000 |  |  | Cd Min: | 0.00663 | at alpha= | -1 | deg
Mach: | 0.5 |  |  | Cl=0 at alpha= | -4.8904 | deg
|  |  |  | @ Cl=0.1, Cd= | 0.0071258
|  |  |  | @ Cl=0.4, Cd= | 0.0066895
|  |  |  | @ Cl=0.6, Cd= | 0.0066908
alpha (deg) | Cl | Cd | Cm | Cl/Cd
-20 | -0.883 | 0.18383 | -0.054 | -4.802
-19.5 | -0.857 | 0.16765 | -0.056 | -5.11
-19 | -0.828 | 0.1572 | -0.057 | -5.265
-18.5 | -0.797 | 0.1522 | -0.056 | -5.239
-18 | -0.767 | 0.15035 | -0.056 | -5.1
-17.5 | -0.738 | 0.13809 | -0.056 | -5.341
-17 | -0.719 | 0.1133 | -0.064 | -6.349
-16.5 | -0.694 | 0.1027 | -0.067 | -6.754
-16 | -0.654 | 0.10951 | -0.06 | -5.968
-15.5 | -0.623 | 0.1048 | -0.06 | -5.949
-15 | -0.598 | 0.10139 | -0.064 | -5.893
-14.5 | -0.568 | 0.09447 | -0.064 | -6.017
-14 | -0.568 | 0.0603 | -0.083 | -9.414
-13.5 | -0.508 | 0.09122 | -0.064 | -5.567
-13 | -0.484 | 0.0784 | -0.071 | -6.177
-12.5 | -0.491 | 0.03967 | -0.093 | -12.383
-12 | -0.425 | 0.0709 | -0.073 | -6.001
-11.5 | -0.394 | 0.07031 | -0.071 | -5.601
-11 | -0.395 | 0.03512 | -0.096 | -11.251
-10.5 | -0.553 | 0.02305 | -0.103 | -23.999
-10 | -0.588 | 0.01902 | -0.106 | -30.899
-9.5 | -0.569 | 0.01648 | -0.108 | -34.537
-9 | -0.526 | 0.01458 | -0.11 | -36.09
-8.5 | -0.475 | 0.01303 | -0.113 | -36.464
-8 | -0.427 | 0.01014 | -0.117 | -42.101
-7.5 | -0.365 | 0.00868 | -0.119 | -42.089
-7 | -0.302 | 0.00835 | -0.122 | -36.124
-6.5 | -0.232 | 0.00803 | -0.123 | -28.911
-6 | -0.161 | 0.00776 | -0.124 | -20.745
-5.5 | -0.089 | 0.00757 | -0.126 | -11.768
-5 | -0.016 | 0.00736 | -0.127 | -2.234
-4.5 | 0.057 | 0.00722 | -0.128 | 7.824
-4 | 0.13 | 0.00706 | -0.129 | 18.374
-3.5 | 0.204 | 0.00693 | -0.131 | 29.392
-3 | 0.277 | 0.00685 | -0.132 | 40.46
-2.5 | 0.35 | 0.00673 | -0.133 | 52.073
-2 | 0.424 | 0.00667 | -0.134 | 63.549
-1.5 | 0.497 | 0.00671 | -0.135 | 74.076
-1 | 0.57 | 0.00663 | -0.137 | 85.963
-0.5 | 0.644 | 0.00678 | -0.138 | 94.936
0 | 0.717 | 0.00696 | -0.139 | 102.937
0.5 | 0.79 | 0.00713 | -0.14 | 110.721
1 | 0.863 | 0.00709 | -0.141 | 121.742
1.5 | 0.936 | 0.00738 | -0.143 | 126.717
2 | 1.009 | 0.0077 | -0.144 | 130.948
2.5 | 1.067 | 0.00792 | -0.144 | 134.59
3 | 1.131 | 0.00868 | -0.144 | 130.285
3.5 | 1.199 | 0.00944 | -0.145 | 126.966
4 | 1.267 | 0.0101 | -0.146 | 125.419
4.5 | 1.335 | 0.0108 | -0.147 | 123.524
5 | 1.401 | 0.01179 | -0.148 | 118.9
5.5 | 1.466 | 0.01257 | -0.149 | 116.63
6 | 1.53 | 0.01369 | -0.15 | 111.802
6.5 | 1.591 | 0.01471 | -0.15 | 108.154
7 | 1.65 | 0.01575 | -0.151 | 104.775
7.5 | 1.705 | 0.01709 | -0.152 | 99.76
8 | 1.749 | 0.01844 | -0.152 | 94.824
8.5 | 1.785 | 0.01977 | -0.153 | 90.282
9 | 1.807 | 0.02278 | -0.153 | 79.318
9.5 | 1.814 | 0.02443 | -0.154 | 74.247
10 | 1.795 | 0.02647 | -0.155 | 67.812
10.5 | 1.72 | 0.0289 | -0.155 | 59.516
11 | 1.377 | 0.0326 | -0.155 | 42.223
11.5 | 1.117 | 0.03573 | -0.155 | 31.256
12 | 1.136 | 0.04316 | -0.154 | 26.33
12.5 | 1.171 | 0.04202 | -0.155 | 27.862
13 | 1.189 | 0.04971 | -0.153 | 23.923
13.5 | 1.228 | 0.0469 | -0.155 | 26.181
14 | 1.254 | 0.04985 | -0.155 | 25.162
14.5 | 1.282 | 0.05368 | -0.155 | 23.875

## 128. Re 16M Mach 0.00 (1)
BIGFOIL.COM POLAR EXPORT
NACA63A620
NACA63A620 |  |  |  | Cl Max: | 1.964 | at alpha= | 15 | deg
JavaFoil+Calcfoil stall+Eppler ext transition |  |  |  | L/D Max: | 138.866 | at alpha= | 5 | deg
Re: | 16000000 |  |  | Cd Min: | 0.0059 | at alpha= | -0.5 | deg
Mach: | 0 |  |  | Cl=0 at alpha= | -4.8889 | deg
|  |  |  | @ Cl=0.1, Cd= | 0.006481
|  |  |  | @ Cl=0.4, Cd= | 0.0062052
|  |  |  | @ Cl=0.6, Cd= | 0.006115
alpha (deg) | Cl | Cd | Cm | Cl/Cd
-20 | -0.908 | 0.07693 | -0.064 | -11.807
-19.5 | -0.924 | 0.06924 | -0.066 | -13.341
-19 | -0.938 | 0.06156 | -0.068 | -15.235
-18.5 | -0.95 | 0.0546 | -0.07 | -17.398
-18 | -0.959 | 0.04837 | -0.072 | -19.831
-17.5 | -0.964 | 0.04392 | -0.073 | -21.944
-17 | -0.968 | 0.03802 | -0.075 | -25.463
-16.5 | -0.967 | 0.03399 | -0.077 | -28.452
-16 | -0.962 | 0.03052 | -0.078 | -31.524
-15.5 | -0.954 | 0.02695 | -0.08 | -35.414
-15 | -0.941 | 0.02433 | -0.081 | -38.684
-14.5 | -0.924 | 0.02225 | -0.083 | -41.522
-14 | -0.903 | 0.02016 | -0.084 | -44.776
-13.5 | -0.877 | 0.01844 | -0.086 | -47.568
-13 | -0.849 | 0.01676 | -0.087 | -50.617
-12.5 | -0.816 | 0.01528 | -0.089 | -53.398
-12 | -0.78 | 0.014 | -0.09 | -55.699
-11.5 | -0.752 | 0.01146 | -0.094 | -65.601
-11 | -0.709 | 0.01066 | -0.095 | -66.483
-10.5 | -0.662 | 0.00913 | -0.097 | -72.596
-10 | -0.618 | 0.00908 | -0.099 | -68.122
-9.5 | -0.563 | 0.00882 | -0.1 | -63.885
-9 | -0.506 | 0.00812 | -0.101 | -62.238
-8.5 | -0.447 | 0.00792 | -0.102 | -56.398
-8 | -0.387 | 0.0076 | -0.103 | -50.907
-7.5 | -0.326 | 0.00738 | -0.105 | -44.189
-7 | -0.265 | 0.0072 | -0.106 | -36.797
-6.5 | -0.203 | 0.00702 | -0.107 | -28.883
-6 | -0.14 | 0.00693 | -0.108 | -20.253
-5.5 | -0.077 | 0.00682 | -0.109 | -11.35
-5 | -0.014 | 0.00669 | -0.11 | -2.136
-4.5 | 0.049 | 0.00657 | -0.111 | 7.47
-4 | 0.112 | 0.00646 | -0.112 | 17.402
-3.5 | 0.176 | 0.00638 | -0.113 | 27.638
-3 | 0.24 | 0.00631 | -0.114 | 38.048
-2.5 | 0.303 | 0.00621 | -0.115 | 48.857
-2 | 0.367 | 0.0062 | -0.116 | 59.17
-1.5 | 0.43 | 0.00621 | -0.117 | 69.301
-1 | 0.494 | 0.00618 | -0.118 | 79.893
-0.5 | 0.557 | 0.0059 | -0.119 | 94.463
0 | 0.621 | 0.00622 | -0.12 | 99.742
0.5 | 0.684 | 0.00607 | -0.121 | 112.647
1 | 0.747 | 0.00623 | -0.122 | 119.872
1.5 | 0.81 | 0.00642 | -0.123 | 126.258
2 | 0.874 | 0.00656 | -0.124 | 133.221
2.5 | 0.931 | 0.00698 | -0.125 | 133.31
3 | 0.993 | 0.00742 | -0.126 | 133.901
3.5 | 1.055 | 0.00776 | -0.127 | 136.032
4 | 1.117 | 0.00818 | -0.128 | 136.648
4.5 | 1.179 | 0.00861 | -0.129 | 136.898
5 | 1.238 | 0.00892 | -0.13 | 138.866
5.5 | 1.294 | 0.00968 | -0.13 | 133.724
6 | 1.349 | 0.01025 | -0.131 | 131.62
6.5 | 1.405 | 0.01075 | -0.131 | 130.761
7 | 1.461 | 0.01116 | -0.132 | 130.928
7.5 | 1.516 | 0.01174 | -0.133 | 129.074
8 | 1.568 | 0.01239 | -0.134 | 126.58
8.5 | 1.618 | 0.01304 | -0.134 | 124.056
9 | 1.666 | 0.01364 | -0.135 | 122.137
9.5 | 1.712 | 0.01429 | -0.136 | 119.803
10 | 1.754 | 0.01586 | -0.136 | 110.636
10.5 | 1.794 | 0.01651 | -0.137 | 108.632
11 | 1.829 | 0.01726 | -0.137 | 105.966
11.5 | 1.861 | 0.01801 | -0.138 | 103.34
12 | 1.888 | 0.01889 | -0.139 | 99.926
12.5 | 1.911 | 0.01978 | -0.139 | 96.61
13 | 1.929 | 0.02074 | -0.139 | 93.029
13.5 | 1.945 | 0.02171 | -0.14 | 89.596
14 | 1.955 | 0.02278 | -0.141 | 85.844
14.5 | 1.962 | 0.02386 | -0.141 | 82.23
15 | 1.964 | 0.0251 | -0.141 | 78.234
15.5 | 1.96 | 0.02638 | -0.142 | 74.301
16 | 1.95 | 0.0279 | -0.142 | 69.893
16.5 | 1.934 | 0.02944 | -0.143 | 65.697
17 | 1.914 | 0.03096 | -0.143 | 61.832
17.5 | 1.89 | 0.03303 | -0.143 | 57.215
18 | 1.86 | 0.03515 | -0.143 | 52.908
18.5 | 1.826 | 0.03774 | -0.143 | 48.383
19 | 1.79 | 0.04001 | -0.143 | 44.741
19.5 | 1.752 | 0.04264 | -0.143 | 41.095
20 | 1.711 | 0.04586 | -0.143 | 37.312

## 129. Re 16M Mach 0.00 (2)
BIGFOIL.COM POLAR EXPORT
NACA63A620
NACA63A620 |  |  |  | Cl Max: | 1.7212 | at alpha= | 20 | deg
XFOIL ncrit=9 |  |  |  | L/D Max: | 157.792 | at alpha= | 3.5 | deg
Re: | 16000000 |  |  | Cd Min: | 0.06873 | at alpha= | 20 | deg
Mach: | 0 |  |  | Cl=0 at alpha= | -3.8857 | deg
|  |  |  | @ Cl=0.1, Cd= | 0.0052301
|  |  |  | @ Cl=0.4, Cd= | 0.0047967
|  |  |  | @ Cl=0.6, Cd= | 0.0048598
alpha (deg) | Cl | Cd | Cm | Cl/Cd
-20 | -1.2093 | 0.03801 | -0.1246 | -31.8153
-19.5 | -1.221 | 0.03249 | -0.1256 | -37.5808
-19 | -1.1938 | 0.03028 | -0.1263 | -39.4254
-18.5 | -1.1925 | 0.02638 | -0.1263 | -45.2047
-18 | -1.1739 | 0.02382 | -0.1262 | -49.2821
-17.5 | -1.1476 | 0.02181 | -0.1263 | -52.6181
-16.5 | -1.0998 | 0.01765 | -0.1257 | -62.3116
-16 | -1.0722 | 0.01585 | -0.1252 | -67.6467
-15.5 | -1.0401 | 0.0144 | -0.125 | -72.2292
-15 | -1.0086 | 0.01316 | -0.1241 | -76.6413
-14.5 | -0.9761 | 0.01228 | -0.1224 | -79.487
-14 | -0.9395 | 0.01167 | -0.1204 | -80.5056
-13.5 | -0.9029 | 0.01103 | -0.1182 | -81.8586
-13 | -0.8623 | 0.01055 | -0.1163 | -81.7346
-12.5 | -0.8412 | 0.0097 | -0.1107 | -86.7216
-12 | -0.7821 | 0.0098 | -0.1117 | -79.8061
-11.5 | -0.7471 | 0.00885 | -0.1086 | -84.4181
-11 | -0.697 | 0.00854 | -0.108 | -81.6159
-10.5 | -0.6487 | 0.00815 | -0.107 | -79.5951
-10 | -0.5977 | 0.0079 | -0.1065 | -75.6582
-9.5 | -0.5467 | 0.00764 | -0.1059 | -71.5576
-9 | -0.4953 | 0.00743 | -0.1053 | -66.6622
-8.5 | -0.4454 | 0.00718 | -0.1045 | -62.0334
-8 | -0.3941 | 0.00697 | -0.1038 | -56.5423
-7.5 | -0.3462 | 0.00672 | -0.1025 | -51.5179
-7 | -0.2972 | 0.00646 | -0.1013 | -46.0062
-6.5 | -0.2487 | 0.00627 | -0.1 | -39.6651
-6 | -0.2005 | 0.00606 | -0.0986 | -33.0858
-5.5 | -0.1512 | 0.00595 | -0.0974 | -25.4118
-5 | -0.1045 | 0.00577 | -0.0956 | -18.1109
-4.5 | -0.057 | 0.00564 | -0.094 | -10.1064
-4 | -0.011 | 0.00553 | -0.092 | -1.9892
-3.5 | 0.0371 | 0.00539 | -0.0905 | 6.8831
-3 | 0.0825 | 0.00528 | -0.0884 | 15.625
-2.5 | 0.1316 | 0.00514 | -0.0871 | 25.6031
-2 | 0.1807 | 0.00513 | -0.0858 | 35.2242
-1 | 0.2971 | 0.0049 | -0.0875 | 60.6327
-0.5 | 0.3685 | 0.00481 | -0.0914 | 76.6112
0 | 0.4635 | 0.00477 | -0.1006 | 97.1698
0.5 | 0.5349 | 0.00483 | -0.1045 | 110.7453
1 | 0.6004 | 0.00486 | -0.1069 | 123.5391
1.5 | 0.6594 | 0.00496 | -0.108 | 132.9435
2 | 0.7175 | 0.00507 | -0.1089 | 141.5187
2.5 | 0.7729 | 0.00521 | -0.1092 | 148.3493
3 | 0.8268 | 0.00538 | -0.1092 | 153.6803
3.5 | 0.8789 | 0.00557 | -0.1088 | 157.7917
4 | 0.9246 | 0.00588 | -0.1072 | 157.2449
4.5 | 0.966 | 0.00633 | -0.1048 | 152.6066
5 | 1.0008 | 0.00696 | -0.1011 | 143.7931
5.5 | 1.0465 | 0.00729 | -0.0997 | 143.5528
6 | 1.0816 | 0.00794 | -0.0964 | 136.2217
6.5 | 1.1246 | 0.00838 | -0.0946 | 134.2005
7 | 1.1533 | 0.00927 | -0.0904 | 124.4121
7.5 | 1.1904 | 0.00995 | -0.0878 | 119.6382
8 | 1.2228 | 0.01079 | -0.0845 | 113.3272
8.5 | 1.2545 | 0.0117 | -0.0813 | 107.2222
9 | 1.2915 | 0.01244 | -0.0791 | 103.8183
9.5 | 1.3228 | 0.01346 | -0.0761 | 98.2764
10 | 1.3539 | 0.01452 | -0.0732 | 93.2438
10.5 | 1.3829 | 0.01572 | -0.0702 | 87.9707
11 | 1.4139 | 0.01691 | -0.0676 | 83.6132
11.5 | 1.4362 | 0.01859 | -0.0642 | 77.2566
12 | 1.4702 | 0.01976 | -0.0624 | 74.4028
12.5 | 1.4779 | 0.0225 | -0.0577 | 65.6844
13 | 1.5181 | 0.02344 | -0.057 | 64.7654
13.5 | 1.534 | 0.02595 | -0.0539 | 59.1137
14 | 1.5509 | 0.02854 | -0.0511 | 54.3413
14.5 | 1.5752 | 0.03068 | -0.0494 | 51.3429
15 | 1.59 | 0.03362 | -0.047 | 47.2933
15.5 | 1.6128 | 0.03606 | -0.0455 | 44.7255
17 | 1.662 | 0.04498 | -0.0404 | 36.9498
17.5 | 1.6776 | 0.04821 | -0.0392 | 34.7978
18 | 1.6905 | 0.05178 | -0.0381 | 32.6477
18.5 | 1.7031 | 0.05547 | -0.0371 | 30.7031
19 | 1.71 | 0.0597 | -0.0361 | 28.6432
19.5 | 1.7173 | 0.06399 | -0.0353 | 26.837
20 | 1.7212 | 0.06873 | -0.0346 | 25.0429

## 130. Re 16M Mach 0.10 (1)
BIGFOIL.COM POLAR EXPORT
NACA63A620
NACA63A620 |  |  |  | Cl Max: | 1.954 | at alpha= | 14.5 | deg
JavaFoil+Calcfoil stall+Eppler ext transition |  |  |  | L/D Max: | 138.599 | at alpha= | 5 | deg
Re: | 16000000 |  |  | Cd Min: | 0.00591 | at alpha= | -0.5 | deg
Mach: | 0.1 |  |  | Cl=0 at alpha= | -4.8889 | deg
|  |  |  | @ Cl=0.1, Cd= | 0.0065062
|  |  |  | @ Cl=0.4, Cd= | 0.0062252
|  |  |  | @ Cl=0.6, Cd= | 0.0059725
alpha (deg) | Cl | Cd | Cm | Cl/Cd
-20 | -0.862 | 0.0849 | -0.063 | -10.147
-19.5 | -0.882 | 0.07517 | -0.065 | -11.735
-19 | -0.9 | 0.06649 | -0.067 | -13.542
-18.5 | -0.916 | 0.05875 | -0.069 | -15.595
-18 | -0.93 | 0.05101 | -0.071 | -18.238
-17.5 | -0.937 | 0.0469 | -0.073 | -19.989
-17 | -0.946 | 0.0404 | -0.075 | -23.411
-16.5 | -0.949 | 0.03569 | -0.077 | -26.58
-16 | -0.947 | 0.0319 | -0.078 | -29.677
-15.5 | -0.941 | 0.02865 | -0.08 | -32.837
-15 | -0.932 | 0.0252 | -0.082 | -36.971
-14.5 | -0.916 | 0.02308 | -0.083 | -39.683
-14 | -0.898 | 0.02058 | -0.085 | -43.612
-13.5 | -0.874 | 0.01893 | -0.086 | -46.146
-13 | -0.846 | 0.01721 | -0.088 | -49.175
-12.5 | -0.815 | 0.01567 | -0.089 | -52.006
-12 | -0.779 | 0.0143 | -0.091 | -54.512
-11.5 | -0.752 | 0.01169 | -0.094 | -64.316
-11 | -0.71 | 0.01087 | -0.096 | -65.295
-10.5 | -0.664 | 0.01024 | -0.097 | -64.82
-10 | -0.621 | 0.00921 | -0.1 | -67.369
-9.5 | -0.566 | 0.00884 | -0.101 | -63.987
-9 | -0.508 | 0.00849 | -0.102 | -59.816
-8.5 | -0.449 | 0.00793 | -0.103 | -56.591
-8 | -0.389 | 0.00764 | -0.104 | -50.887
-7.5 | -0.328 | 0.00743 | -0.105 | -44.112
-7 | -0.266 | 0.00722 | -0.106 | -36.847
-6.5 | -0.204 | 0.00707 | -0.107 | -28.798
-6 | -0.141 | 0.00693 | -0.108 | -20.345
-5.5 | -0.078 | 0.00682 | -0.109 | -11.404
-5 | -0.014 | 0.00671 | -0.111 | -2.14
-4.5 | 0.049 | 0.00657 | -0.112 | 7.507
-4 | 0.113 | 0.00649 | -0.113 | 17.429
-3.5 | 0.177 | 0.00641 | -0.114 | 27.637
-3 | 0.241 | 0.00633 | -0.115 | 38.089
-2.5 | 0.305 | 0.00621 | -0.116 | 49.084
-2 | 0.369 | 0.00623 | -0.117 | 59.173
-1.5 | 0.433 | 0.00622 | -0.118 | 69.58
-1 | 0.496 | 0.00619 | -0.119 | 80.191
-0.5 | 0.56 | 0.00591 | -0.12 | 94.815
0 | 0.624 | 0.00601 | -0.121 | 103.828
0.5 | 0.687 | 0.00611 | -0.122 | 112.545
1 | 0.751 | 0.00627 | -0.123 | 119.723
1.5 | 0.814 | 0.00643 | -0.124 | 126.642
2 | 0.878 | 0.00657 | -0.125 | 133.614
2.5 | 0.936 | 0.00703 | -0.126 | 133.017
3 | 0.998 | 0.00744 | -0.127 | 134.166
3.5 | 1.06 | 0.00778 | -0.128 | 136.245
4 | 1.123 | 0.00827 | -0.129 | 135.718
4.5 | 1.185 | 0.00885 | -0.13 | 133.924
5 | 1.244 | 0.00897 | -0.131 | 138.599
5.5 | 1.299 | 0.00977 | -0.131 | 132.963
6 | 1.355 | 0.01031 | -0.131 | 131.372
6.5 | 1.411 | 0.01084 | -0.132 | 130.221
7 | 1.467 | 0.01126 | -0.133 | 130.317
7.5 | 1.523 | 0.01187 | -0.133 | 128.229
8 | 1.575 | 0.01253 | -0.134 | 125.665
8.5 | 1.625 | 0.01318 | -0.135 | 123.229
9 | 1.673 | 0.01381 | -0.136 | 121.084
9.5 | 1.718 | 0.01448 | -0.136 | 118.652
10 | 1.76 | 0.01602 | -0.137 | 109.868
10.5 | 1.799 | 0.01673 | -0.137 | 107.553
11 | 1.834 | 0.0175 | -0.138 | 104.777
11.5 | 1.864 | 0.01827 | -0.139 | 102.044
12 | 1.89 | 0.01922 | -0.139 | 98.337
12.5 | 1.911 | 0.02014 | -0.14 | 94.897
13 | 1.928 | 0.02111 | -0.14 | 91.323
13.5 | 1.941 | 0.02209 | -0.141 | 87.873
14 | 1.95 | 0.02319 | -0.141 | 84.073
14.5 | 1.954 | 0.02433 | -0.142 | 80.311
15 | 1.953 | 0.02564 | -0.142 | 76.158
15.5 | 1.945 | 0.02713 | -0.142 | 71.709
16 | 1.931 | 0.02857 | -0.143 | 67.572
16.5 | 1.911 | 0.03023 | -0.143 | 63.205
17 | 1.886 | 0.03217 | -0.143 | 58.621
17.5 | 1.855 | 0.03417 | -0.143 | 54.288
18 | 1.82 | 0.03638 | -0.143 | 50.022
18.5 | 1.781 | 0.03902 | -0.143 | 45.643
19 | 1.739 | 0.0418 | -0.143 | 41.611
19.5 | 1.696 | 0.04465 | -0.143 | 37.983

## 131. Re 16M Mach 0.10 (2)
BIGFOIL.COM POLAR EXPORT
NACA63A620
NACA63A620 |  |  |  | Cl Max: | 1.712 | at alpha= | 20 | deg
XFOIL ncrit=9 |  |  |  | L/D Max: | 157.959 | at alpha= | 4 | deg
Re: | 16000000 |  |  | Cd Min: | 0.07174 | at alpha= | 20 | deg
Mach: | 0.1 |  |  | Cl=0 at alpha= | -3.8781 | deg
|  |  |  | @ Cl=0.1, Cd= | 0.0052422
|  |  |  | @ Cl=0.4, Cd= | 0.0048145
|  |  |  | @ Cl=0.6, Cd= | 0.0048595
alpha (deg) | Cl | Cd | Cm | Cl/Cd
-20 | -1.1951 | 0.04081 | -0.1263 | -29.2845
-19.5 | -1.211 | 0.0347 | -0.1276 | -34.8991
-19 | -1.1841 | 0.03234 | -0.1284 | -36.6141
-18.5 | -1.1842 | 0.02811 | -0.1286 | -42.1274
-18 | -1.1676 | 0.02531 | -0.1287 | -46.132
-17.5 | -1.141 | 0.02323 | -0.1287 | -49.1175
-17 | -1.1254 | 0.0205 | -0.1282 | -54.8976
-16.5 | -1.0962 | 0.01871 | -0.128 | -58.589
-16 | -1.0714 | 0.01666 | -0.1275 | -64.3097
-15.5 | -1.0401 | 0.01507 | -0.1271 | -69.0179
-15 | -1.0082 | 0.01364 | -0.1266 | -73.915
-14.5 | -0.9754 | 0.01264 | -0.1252 | -77.1677
-14 | -0.9398 | 0.01191 | -0.1232 | -78.9085
-13.5 | -0.9046 | 0.01123 | -0.1207 | -80.5521
-13 | -0.8634 | 0.01072 | -0.1189 | -80.541
-12.5 | -0.8337 | 0.01002 | -0.1147 | -83.2036
-12 | -0.7847 | 0.00994 | -0.1137 | -78.9437
-11.5 | -0.7509 | 0.00895 | -0.1103 | -83.8994
-11 | -0.7008 | 0.00862 | -0.1095 | -81.2993
-10.5 | -0.6523 | 0.00821 | -0.1084 | -79.4519
-10 | -0.6011 | 0.00795 | -0.1078 | -75.6101
-9.5 | -0.5497 | 0.00769 | -0.1071 | -71.4824
-9 | -0.498 | 0.00747 | -0.1065 | -66.6667
-8.5 | -0.448 | 0.00722 | -0.1055 | -62.0499
-8 | -0.3962 | 0.00701 | -0.1048 | -56.5193
-7.5 | -0.3481 | 0.00675 | -0.1034 | -51.5704
-7 | -0.2989 | 0.00649 | -0.1021 | -46.0555
-6.5 | -0.2503 | 0.0063 | -0.1007 | -39.7302
-6 | -0.2019 | 0.00609 | -0.0992 | -33.1527
-5.5 | -0.1524 | 0.00596 | -0.098 | -25.5705
-5 | -0.1058 | 0.00579 | -0.0961 | -18.2729
-4.5 | -0.0579 | 0.00565 | -0.0944 | -10.2478
-4 | -0.0117 | 0.00555 | -0.0924 | -2.1081
-3.5 | 0.0363 | 0.0054 | -0.0908 | 6.7222
-3 | 0.0818 | 0.00529 | -0.0887 | 15.4631
-2.5 | 0.1313 | 0.00516 | -0.0874 | 25.4457
-2 | 0.1804 | 0.00515 | -0.086 | 35.0291
-1.5 | 0.2363 | 0.00498 | -0.0863 | 47.4498
-1 | 0.2976 | 0.00492 | -0.0878 | 60.4878
-0.5 | 0.37 | 0.00483 | -0.0917 | 76.6046
0 | 0.4665 | 0.00478 | -0.1012 | 97.5941
0.5 | 0.5373 | 0.00485 | -0.1048 | 110.7835
1 | 0.6031 | 0.00486 | -0.1073 | 124.0947
1.5 | 0.6623 | 0.00497 | -0.1083 | 133.2596
2 | 0.7205 | 0.00508 | -0.1091 | 141.8307
2.5 | 0.7762 | 0.00523 | -0.1094 | 148.413
3 | 0.8303 | 0.00539 | -0.1094 | 154.0445
3.5 | 0.8817 | 0.00559 | -0.1088 | 157.7281
4 | 0.9288 | 0.00588 | -0.1073 | 157.9592
4.5 | 0.9702 | 0.00633 | -0.1048 | 153.2701
5 | 1.0046 | 0.00699 | -0.1011 | 143.7196
5.5 | 1.0503 | 0.00734 | -0.0995 | 143.0926
6 | 1.085 | 0.00801 | -0.0961 | 135.4557
7 | 1.156 | 0.00939 | -0.0898 | 123.1097
7.5 | 1.1928 | 0.01009 | -0.0871 | 118.2161
8 | 1.2267 | 0.01091 | -0.0841 | 112.4381
8.5 | 1.2575 | 0.01188 | -0.0806 | 105.8502
9 | 1.2938 | 0.01268 | -0.0782 | 102.0347
9.5 | 1.3238 | 0.01378 | -0.0749 | 96.0668
10 | 1.3558 | 0.01485 | -0.0722 | 91.2997
10.5 | 1.3855 | 0.01607 | -0.0692 | 86.2166
11 | 1.4158 | 0.01734 | -0.0665 | 81.6494
11.5 | 1.4378 | 0.0191 | -0.063 | 75.2775
12 | 1.4698 | 0.02045 | -0.061 | 71.8729
12.5 | 1.4772 | 0.02329 | -0.0563 | 63.4264
13 | 1.5164 | 0.02437 | -0.0555 | 62.224
13.5 | 1.5338 | 0.02688 | -0.0525 | 57.061
14 | 1.5505 | 0.02952 | -0.0498 | 52.5237
15 | 1.5898 | 0.03476 | -0.0457 | 45.7365
15.5 | 1.6119 | 0.03732 | -0.0441 | 43.1913
17 | 1.6584 | 0.04677 | -0.039 | 35.4586
17.5 | 1.6722 | 0.05027 | -0.0377 | 33.2644
18 | 1.6837 | 0.0541 | -0.0366 | 31.122
18.5 | 1.6962 | 0.0579 | -0.0357 | 29.2953
19 | 1.7016 | 0.06237 | -0.0347 | 27.2823
19.5 | 1.7087 | 0.06681 | -0.034 | 25.5755
20 | 1.712 | 0.07174 | -0.0334 | 23.864

## 132. Re 16M Mach 0.25 (1)
BIGFOIL.COM POLAR EXPORT
NACA63A620
NACA63A620 |  |  |  | Cl Max: | 1.907 | at alpha= | 13 | deg
JavaFoil+Calcfoil stall+Eppler ext transition |  |  |  | L/D Max: | 136.694 | at alpha= | 4.5 | deg
Re: | 16000000 |  |  | Cd Min: | 0.00599 | at alpha= | -0.5 | deg
Mach: | 0.25 |  |  | Cl=0 at alpha= | -4.8864 | deg
|  |  |  | @ Cl=0.1, Cd= | 0.0066022
|  |  |  | @ Cl=0.4, Cd= | 0.0063236
|  |  |  | @ Cl=0.6, Cd= | 0.0060306
alpha (deg) | Cl | Cd | Cm | Cl/Cd
-19.5 | -0.529 | 0.13219 | -0.055 | -4
-19 | -0.578 | 0.11872 | -0.058 | -4.871
-18.5 | -0.625 | 0.10651 | -0.061 | -5.867
-18 | -0.671 | 0.09114 | -0.065 | -7.364
-17.5 | -0.717 | 0.07442 | -0.069 | -9.637
-17 | -0.757 | 0.06122 | -0.072 | -12.372
-16.5 | -0.79 | 0.05155 | -0.075 | -15.331
-16 | -0.816 | 0.0443 | -0.077 | -18.414
-15.5 | -0.834 | 0.03827 | -0.08 | -21.804
-15 | -0.848 | 0.03207 | -0.082 | -26.457
-14.5 | -0.852 | 0.02878 | -0.084 | -29.591
-14 | -0.85 | 0.02508 | -0.086 | -33.879
-13.5 | -0.84 | 0.02233 | -0.087 | -37.621
-13 | -0.824 | 0.01983 | -0.089 | -41.549
-12.5 | -0.801 | 0.01804 | -0.091 | -44.389
-12 | -0.773 | 0.01628 | -0.092 | -47.451
-11.5 | -0.74 | 0.01464 | -0.094 | -50.539
-11 | -0.701 | 0.01354 | -0.096 | -51.729
-10.5 | -0.669 | 0.01108 | -0.099 | -60.35
-10 | -0.622 | 0.01033 | -0.101 | -60.205
-9.5 | -0.571 | 0.0093 | -0.102 | -61.432
-9 | -0.519 | 0.00885 | -0.105 | -58.614
-8.5 | -0.459 | 0.00822 | -0.106 | -55.879
-8 | -0.398 | 0.0079 | -0.107 | -50.371
-7.5 | -0.336 | 0.00762 | -0.108 | -44.107
-7 | -0.273 | 0.00738 | -0.109 | -36.963
-6.5 | -0.209 | 0.00723 | -0.11 | -28.936
-6 | -0.145 | 0.00708 | -0.111 | -20.448
-5.5 | -0.08 | 0.00693 | -0.112 | -11.534
-5 | -0.015 | 0.00681 | -0.114 | -2.166
-4.5 | 0.051 | 0.00667 | -0.115 | 7.592
-4 | 0.116 | 0.00658 | -0.116 | 17.653
-3.5 | 0.182 | 0.0065 | -0.117 | 28.01
-3 | 0.248 | 0.0064 | -0.118 | 38.732
-2.5 | 0.313 | 0.0063 | -0.119 | 49.718
-2 | 0.379 | 0.00633 | -0.12 | 59.91
-1.5 | 0.445 | 0.00631 | -0.121 | 70.478
-1 | 0.51 | 0.0063 | -0.122 | 80.982
-0.5 | 0.576 | 0.00599 | -0.123 | 96.064
0 | 0.641 | 0.0061 | -0.124 | 105.106
0.5 | 0.706 | 0.00622 | -0.125 | 113.651
1 | 0.772 | 0.00638 | -0.126 | 120.948
1.5 | 0.837 | 0.00656 | -0.127 | 127.571
2 | 0.902 | 0.00674 | -0.128 | 133.881
2.5 | 0.961 | 0.00723 | -0.129 | 132.837
3 | 1.025 | 0.00767 | -0.13 | 133.585
3.5 | 1.089 | 0.00821 | -0.131 | 132.701
4 | 1.153 | 0.00862 | -0.132 | 133.725
4.5 | 1.214 | 0.00888 | -0.133 | 136.694
5 | 1.27 | 0.00967 | -0.133 | 131.379
5.5 | 1.328 | 0.01023 | -0.134 | 129.828
6 | 1.387 | 0.01082 | -0.135 | 128.185
6.5 | 1.445 | 0.0114 | -0.135 | 126.835
7 | 1.503 | 0.01188 | -0.136 | 126.491
7.5 | 1.559 | 0.0126 | -0.137 | 123.7
8 | 1.611 | 0.01334 | -0.138 | 120.771
8.5 | 1.661 | 0.01406 | -0.138 | 118.088
9 | 1.707 | 0.01479 | -0.139 | 115.419
9.5 | 1.75 | 0.01648 | -0.14 | 106.156
10 | 1.79 | 0.01726 | -0.14 | 103.721
10.5 | 1.825 | 0.01812 | -0.141 | 100.705
11 | 1.853 | 0.01908 | -0.141 | 97.12
11.5 | 1.875 | 0.02011 | -0.142 | 93.233
12 | 1.892 | 0.02108 | -0.142 | 89.762
12.5 | 1.903 | 0.02225 | -0.143 | 85.548
13 | 1.907 | 0.02346 | -0.144 | 81.294
13.5 | 1.904 | 0.02463 | -0.144 | 77.309
14 | 1.893 | 0.0261 | -0.144 | 72.554
14.5 | 1.875 | 0.02772 | -0.145 | 67.664
15 | 1.849 | 0.02943 | -0.145 | 62.819
15.5 | 1.813 | 0.03146 | -0.146 | 57.613
16 | 1.762 | 0.03379 | -0.146 | 52.156
16.5 | 1.703 | 0.03645 | -0.146 | 46.71
17 | 1.636 | 0.03928 | -0.146 | 41.636
17.5 | 1.562 | 0.04212 | -0.145 | 37.081
18 | 1.481 | 0.04606 | -0.145 | 32.154

## 133. Re 16M Mach 0.25 (2)
BIGFOIL.COM POLAR EXPORT
NACA63A620
NACA63A620 |  |  |  | Cl Max: | 1.6732 | at alpha= | 20 | deg
XFOIL ncrit=9 |  |  |  | L/D Max: | 158.468 | at alpha= | 3.5 | deg
Re: | 16000000 |  |  | Cd Min: | 0.08667 | at alpha= | 20 | deg
Mach: | 0.25 |  |  | Cl=0 at alpha= | -3.8333 | deg
|  |  |  | @ Cl=0.1, Cd= | 0.0053197
|  |  |  | @ Cl=0.4, Cd= | 0.004885
|  |  |  | @ Cl=0.6, Cd= | 0.0049174
alpha (deg) | Cl | Cd | Cm | Cl/Cd
-20 | -1.0916 | 0.05922 | -0.1318 | -18.433
-19.5 | -1.1301 | 0.04985 | -0.1358 | -22.67
-19 | -1.1215 | 0.0451 | -0.1375 | -24.867
-18.5 | -1.1267 | 0.03944 | -0.1391 | -28.5674
-18 | -1.1197 | 0.03501 | -0.14 | -31.9823
-17.5 | -1.1031 | 0.03145 | -0.1406 | -35.0747
-17 | -1.1018 | 0.02718 | -0.1405 | -40.5372
-16.5 | -1.0741 | 0.02485 | -0.1402 | -43.2233
-16 | -1.0575 | 0.02187 | -0.1396 | -48.3539
-15.5 | -1.0356 | 0.01934 | -0.1388 | -53.5471
-15 | -1.0059 | 0.01734 | -0.138 | -58.0104
-14.5 | -0.9751 | 0.01547 | -0.1372 | -63.0317
-13.5 | -0.9053 | 0.01261 | -0.1351 | -71.7922
-13 | -0.8693 | 0.01173 | -0.1326 | -74.1091
-12.5 | -0.8334 | 0.01095 | -0.1293 | -76.1096
-12 | -0.7856 | 0.01054 | -0.1275 | -74.5351
-11.5 | -0.7482 | 0.00996 | -0.1238 | -75.1205
-11 | -0.7077 | 0.00957 | -0.1203 | -73.9498
-10.5 | -0.6701 | 0.00866 | -0.1167 | -77.3788
-10 | -0.6191 | 0.00826 | -0.1151 | -74.9516
-9.5 | -0.5663 | 0.00797 | -0.1139 | -71.054
-9 | -0.5128 | 0.00771 | -0.1128 | -66.511
-8.5 | -0.4618 | 0.00743 | -0.1113 | -62.1534
-8 | -0.4085 | 0.0072 | -0.1102 | -56.7361
-7.5 | -0.3579 | 0.00695 | -0.1085 | -51.4964
-7 | -0.3084 | 0.00668 | -0.1067 | -46.1677
-6.5 | -0.2587 | 0.00643 | -0.1049 | -40.2333
-6 | -0.2102 | 0.00622 | -0.1029 | -33.7942
-5.5 | -0.1595 | 0.00606 | -0.1013 | -26.3201
-5 | -0.1131 | 0.00588 | -0.0988 | -19.2347
-4.5 | -0.0635 | 0.00573 | -0.097 | -11.082
-4 | -0.0157 | 0.00564 | -0.0948 | -2.7837
-3.5 | 0.0314 | 0.00548 | -0.0925 | 5.7299
-3 | 0.0785 | 0.00538 | -0.0902 | 14.5911
-2.5 | 0.1284 | 0.00524 | -0.0886 | 24.5038
-2 | 0.1792 | 0.00524 | -0.0871 | 34.1985
-1.5 | 0.2364 | 0.00508 | -0.0872 | 46.5354
-1 | 0.301 | 0.00501 | -0.089 | 60.0798
-0.5 | 0.3779 | 0.0049 | -0.0935 | 77.1224
0 | 0.4808 | 0.00483 | -0.1039 | 99.5445
0.5 | 0.55 | 0.00491 | -0.1067 | 112.0163
1 | 0.6172 | 0.00492 | -0.109 | 125.4472
1.5 | 0.6777 | 0.00503 | -0.1098 | 134.7316
2 | 0.7376 | 0.00514 | -0.1105 | 143.5019
2.5 | 0.7932 | 0.0053 | -0.1103 | 149.6604
3 | 0.8458 | 0.00549 | -0.1095 | 154.0619
3.5 | 0.9001 | 0.00568 | -0.109 | 158.4683
4 | 0.9485 | 0.00599 | -0.1074 | 158.3472
4.5 | 0.992 | 0.00644 | -0.1049 | 154.0373
5 | 1.0245 | 0.00718 | -0.1004 | 142.688
5.5 | 1.0716 | 0.00757 | -0.0987 | 141.5588
6 | 1.1019 | 0.00845 | -0.0941 | 130.4024
6.5 | 1.1458 | 0.00896 | -0.092 | 127.8795
7 | 1.1705 | 0.01012 | -0.0868 | 115.6621
8 | 1.24 | 0.01194 | -0.0802 | 103.8526
8.5 | 1.2684 | 0.01317 | -0.0761 | 96.3098
9 | 1.3082 | 0.01404 | -0.0739 | 93.1766
9.5 | 1.3377 | 0.01535 | -0.0703 | 87.1466
10 | 1.3664 | 0.01682 | -0.0669 | 81.2366
10.5 | 1.3923 | 0.01851 | -0.0633 | 75.2188
11 | 1.4229 | 0.0201 | -0.0606 | 70.791
11.5 | 1.4404 | 0.02251 | -0.0566 | 63.9893
12 | 1.4741 | 0.02411 | -0.0546 | 61.1406
12.5 | 1.4717 | 0.02808 | -0.0495 | 52.411
13 | 1.5108 | 0.02952 | -0.0483 | 51.1789
13.5 | 1.5254 | 0.03264 | -0.0453 | 46.7341
14 | 1.5415 | 0.03581 | -0.0428 | 43.0466
14.5 | 1.5642 | 0.03857 | -0.0409 | 40.5548
15 | 1.5762 | 0.04226 | -0.0386 | 37.2977
15.5 | 1.5966 | 0.04543 | -0.037 | 35.1442
16 | 1.6091 | 0.04928 | -0.0352 | 32.6522
17 | 1.6372 | 0.05677 | -0.032 | 28.8392
17.5 | 1.6487 | 0.06101 | -0.0309 | 27.0234
18 | 1.6555 | 0.06577 | -0.0299 | 25.1711
18.5 | 1.6662 | 0.07029 | -0.0292 | 23.7047
19 | 1.6675 | 0.07571 | -0.0286 | 22.0248
19.5 | 1.6724 | 0.08093 | -0.0282 | 20.6648
20 | 1.6732 | 0.08667 | -0.0281 | 19.3054

## 134. Re 16M Mach 0.50 (1)
BIGFOIL.COM POLAR EXPORT
NACA63A620
NACA63A620 |  |  |  | Cl Max: | 1.816 | at alpha= | 9.5 | deg
JavaFoil+Calcfoil stall+Eppler ext transition |  |  |  | L/D Max: | 132.218 | at alpha= | 2 | deg
Re: | 16000000 |  |  | Cd Min: | 0.00671 | at alpha= | -1.5 | deg
Mach: | 0.5 |  |  | Cl=0 at alpha= | -4.8904 | deg
|  |  |  | @ Cl=0.1, Cd= | 0.0070675
|  |  |  | @ Cl=0.4, Cd= | 0.006733
|  |  |  | @ Cl=0.6, Cd= | 0.006776
alpha (deg) | Cl | Cd | Cm | Cl/Cd
-20 | -0.884 | 0.18489 | -0.055 | -4.779
-19.5 | -0.856 | 0.17411 | -0.056 | -4.916
-19 | -0.826 | 0.16713 | -0.056 | -4.945
-18.5 | -0.796 | 0.16001 | -0.056 | -4.978
-18 | -0.767 | 0.15756 | -0.056 | -4.868
-17.5 | -0.737 | 0.14585 | -0.055 | -5.052
-17 | -0.713 | 0.12499 | -0.06 | -5.706
-16.5 | -0.683 | 0.12043 | -0.06 | -5.67
-16 | -0.65 | 0.12001 | -0.057 | -5.42
-15.5 | -0.621 | 0.11376 | -0.057 | -5.461
-15 | -0.599 | 0.09871 | -0.065 | -6.067
-14.5 | -0.571 | 0.09121 | -0.067 | -6.262
-14 | -0.578 | 0.05143 | -0.086 | -11.236
-13.5 | -0.509 | 0.089 | -0.065 | -5.717
-13 | -0.487 | 0.07451 | -0.074 | -6.541
-12.5 | -0.494 | 0.03706 | -0.094 | -13.338
-12 | -0.428 | 0.0676 | -0.076 | -6.332
-11.5 | -0.398 | 0.06541 | -0.076 | -6.078
-11 | -0.397 | 0.03347 | -0.097 | -11.86
-10.5 | -0.554 | 0.0224 | -0.103 | -24.745
-10 | -0.589 | 0.01853 | -0.106 | -31.77
-9.5 | -0.57 | 0.01605 | -0.109 | -35.501
-9 | -0.527 | 0.01416 | -0.111 | -37.208
-8.5 | -0.476 | 0.01271 | -0.113 | -37.43
-8 | -0.428 | 0.00996 | -0.117 | -42.952
-7.5 | -0.37 | 0.0087 | -0.121 | -42.484
-7 | -0.302 | 0.00833 | -0.122 | -36.208
-6.5 | -0.232 | 0.00791 | -0.123 | -29.322
-6 | -0.161 | 0.00767 | -0.124 | -20.997
-5.5 | -0.089 | 0.00751 | -0.126 | -11.856
-5 | -0.016 | 0.00733 | -0.127 | -2.244
-4.5 | 0.057 | 0.00715 | -0.128 | 7.9
-4 | 0.13 | 0.00701 | -0.129 | 18.503
-3.5 | 0.204 | 0.00691 | -0.131 | 29.483
-3 | 0.277 | 0.00687 | -0.132 | 40.336
-2.5 | 0.35 | 0.00676 | -0.133 | 51.856
-2 | 0.424 | 0.00672 | -0.134 | 63.099
-1.5 | 0.497 | 0.00671 | -0.135 | 74.1
-1 | 0.57 | 0.00678 | -0.137 | 84.158
-0.5 | 0.644 | 0.00677 | -0.138 | 95.093
0 | 0.717 | 0.00692 | -0.139 | 103.501
0.5 | 0.79 | 0.0071 | -0.14 | 111.312
1 | 0.863 | 0.00706 | -0.141 | 122.262
1.5 | 0.936 | 0.00734 | -0.143 | 127.536
2 | 1.009 | 0.00763 | -0.144 | 132.218
2.5 | 1.065 | 0.00825 | -0.144 | 129.074
3 | 1.131 | 0.00896 | -0.144 | 126.223
3.5 | 1.199 | 0.00953 | -0.145 | 125.856
4 | 1.267 | 0.01014 | -0.146 | 125.055
4.5 | 1.335 | 0.01086 | -0.147 | 122.924
5 | 1.401 | 0.01177 | -0.148 | 119.025
5.5 | 1.467 | 0.01259 | -0.149 | 116.447
6 | 1.531 | 0.01363 | -0.15 | 112.275
6.5 | 1.592 | 0.01454 | -0.15 | 109.495
7 | 1.651 | 0.0156 | -0.151 | 105.834
7.5 | 1.706 | 0.01687 | -0.152 | 101.117
8 | 1.751 | 0.01813 | -0.152 | 96.56
8.5 | 1.786 | 0.01943 | -0.153 | 91.92
9 | 1.808 | 0.02223 | -0.154 | 81.349
9.5 | 1.816 | 0.02391 | -0.154 | 75.933
10 | 1.797 | 0.02589 | -0.155 | 69.386
10.5 | 1.721 | 0.02817 | -0.155 | 61.098
11 | 1.378 | 0.03185 | -0.156 | 43.261
11.5 | 1.119 | 0.03473 | -0.156 | 32.215
12 | 1.138 | 0.04198 | -0.154 | 27.121
12.5 | 1.173 | 0.041 | -0.155 | 28.602
13 | 1.193 | 0.04784 | -0.154 | 24.93
13.5 | 1.23 | 0.04547 | -0.156 | 27.046
14 | 1.243 | 0.05509 | -0.153 | 22.57
14.5 | 1.27 | 0.05991 | -0.153 | 21.19

## 135. Re 16M Mach 0.50 (2)
BIGFOIL.COM POLAR EXPORT
NACA63A620
NACA63A620 |  |  |  | Cl Max: | 1.3107 | at alpha= | 13 | deg
XFOIL ncrit=9 |  |  |  | L/D Max: | 1095 | at alpha= | 4 | deg
Re: | 16000000 |  |  | Cd Min: | 0.10576 | at alpha= | 18 | deg
Mach: | 0.5 |  |  | Cl=0 at alpha= | -3.6282 | deg
|  |  |  | @ Cl=0.1, Cd= | 0.000962
|  |  |  | @ Cl=0.4, Cd= | 0.00083611
|  |  |  | @ Cl=0.6, Cd= | 0.00079867
alpha (deg) | Cl | Cd | Cm | Cl/Cd
-16 | -0.6198 | 0.07701 | -0.1575 | -8.0483
-15.5 | -0.6414 | 0.06788 | -0.163 | -9.449
-15 | -0.677 | 0.05803 | -0.1688 | -11.6664
-14.5 | -0.727 | 0.04782 | -0.1744 | -15.2028
-12.5 | -0.8123 | 0.00567 | -0.1659 | -143.2628
-12 | -0.7637 | 0.00469 | -0.1637 | -162.8358
-11.5 | -0.7302 | 0.00359 | -0.1617 | -203.3983
-11 | -0.6869 | 0.00293 | -0.1601 | -234.4369
-10.5 | -0.6544 | 0.00229 | -0.159 | -285.7642
-10 | -0.6177 | 0.00204 | -0.1557 | -302.7941
-9.5 | -0.5828 | 0.00184 | -0.1501 | -316.7391
-9 | -0.5389 | 0.00173 | -0.1446 | -311.5029
-8.5 | -0.4945 | 0.00164 | -0.139 | -301.5244
-8 | -0.4396 | 0.00155 | -0.1353 | -283.6129
-7.5 | -0.387 | 0.00147 | -0.1314 | -263.2653
-7 | -0.3318 | 0.0014 | -0.1279 | -237
-6.5 | -0.2818 | 0.00132 | -0.1237 | -213.4848
-6 | -0.235 | 0.00123 | -0.1191 | -191.0569
-5.5 | -0.1837 | 0.00118 | -0.1153 | -155.678
-5 | -0.1336 | 0.00113 | -0.1113 | -118.2301
-4.5 | -0.0846 | 0.00108 | -0.1072 | -78.3333
-4 | -0.0354 | 0.00106 | -0.1032 | -33.3962
-3.5 | 0.0122 | 0.00102 | -0.0991 | 11.9608
-3 | 0.0525 | 0.001 | -0.0934 | 52.5
-2.5 | 0.1025 | 0.00096 | -0.0899 | 106.7708
-1.5 | 0.2159 | 0.0009 | -0.0861 | 239.8889
-1 | 0.2905 | 0.00087 | -0.0881 | 333.908
-0.5 | 0.3792 | 0.00084 | -0.0933 | 451.4286
1 | 0.6463 | 0.00079 | -0.1088 | 818.1013
1.5 | 0.7109 | 0.0008 | -0.1087 | 888.625
2 | 0.7762 | 0.00081 | -0.1088 | 958.2716
2.5 | 0.8391 | 0.00082 | -0.1082 | 1023.2927
3 | 0.8981 | 0.00084 | -0.107 | 1069.1667
3.5 | 0.9536 | 0.00088 | -0.1051 | 1083.6364
4 | 1.0074 | 0.00092 | -0.1028 | 1095
4.5 | 1.0509 | 0.00101 | -0.0989 | 1040.495
5 | 1.0908 | 0.00113 | -0.0945 | 965.3097
6 | 1.1463 | 0.00162 | -0.0826 | 707.5926
6.5 | 1.1749 | 0.002 | -0.0772 | 587.45
7 | 1.1702 | 0.00302 | -0.0681 | 387.4834
7.5 | 1.2077 | 0.0037 | -0.0645 | 326.4054
8 | 1.216 | 0.00536 | -0.0581 | 226.8657
8.5 | 1.2304 | 0.00734 | -0.0528 | 167.6294
9 | 1.261 | 0.0091 | -0.0492 | 138.5714
9.5 | 1.2695 | 0.01215 | -0.0441 | 104.4856
10 | 1.2825 | 0.01552 | -0.0397 | 82.6353
10.5 | 1.2854 | 0.01988 | -0.035 | 64.6579
11 | 1.2951 | 0.02438 | -0.0311 | 53.1214
11.5 | 1.2881 | 0.03039 | -0.0267 | 42.3857
12 | 1.3021 | 0.03517 | -0.0236 | 37.023
12.5 | 1.2994 | 0.04155 | -0.0202 | 31.2732
13 | 1.3107 | 0.04684 | -0.0175 | 27.9825
13.5 | 1.3052 | 0.05375 | -0.0148 | 24.2828
14.5 | 1.2857 | 0.06822 | -0.0108 | 18.8464
15 | 1.2823 | 0.07477 | -0.0095 | 17.1499
15.5 | 1.2875 | 0.08038 | -0.0085 | 16.0177
16 | 1.2908 | 0.086 | -0.0079 | 15.0093
16.5 | 1.2928 | 0.09147 | -0.0076 | 14.1336
17 | 1.292 | 0.09697 | -0.0078 | 13.3237
17.5 | 1.2859 | 0.10219 | -0.0081 | 12.5834
18 | 1.2613 | 0.10576 | -0.0084 | 11.9261

## 136. Re 18M Mach 0.00 (1)
BIGFOIL.COM POLAR EXPORT
NACA63A620
NACA63A620 |  |  |  | Cl Max: | 1.965 | at alpha= | 15 | deg
JavaFoil+Calcfoil stall+Eppler ext transition |  |  |  | L/D Max: | 135.858 | at alpha= | 4 | deg
Re: | 18000000 |  |  | Cd Min: | 0.00594 | at alpha= | -0.5 | deg
Mach: | 0 |  |  | Cl=0 at alpha= | -4.8889 | deg
|  |  |  | @ Cl=0.1, Cd= | 0.0064671
|  |  |  | @ Cl=0.4, Cd= | 0.0062243
|  |  |  | @ Cl=0.6, Cd= | 0.006108
alpha (deg) | Cl | Cd | Cm | Cl/Cd
-20 | -0.91 | 0.07478 | -0.065 | -12.175
-19.5 | -0.926 | 0.06725 | -0.066 | -13.768
-19 | -0.94 | 0.05983 | -0.068 | -15.712
-18.5 | -0.952 | 0.05267 | -0.07 | -18.081
-18 | -0.961 | 0.04684 | -0.072 | -20.52
-17.5 | -0.966 | 0.04258 | -0.073 | -22.676
-17 | -0.97 | 0.03712 | -0.075 | -26.122
-16.5 | -0.969 | 0.033 | -0.077 | -29.353
-16 | -0.964 | 0.02966 | -0.078 | -32.494
-15.5 | -0.955 | 0.02675 | -0.08 | -35.689
-15 | -0.942 | 0.02406 | -0.082 | -39.147
-14.5 | -0.925 | 0.02175 | -0.083 | -42.51
-14 | -0.904 | 0.01952 | -0.085 | -46.303
-13.5 | -0.879 | 0.01791 | -0.086 | -49.068
-13 | -0.85 | 0.01619 | -0.088 | -52.514
-12.5 | -0.818 | 0.01474 | -0.089 | -55.461
-12 | -0.781 | 0.01365 | -0.091 | -57.194
-11.5 | -0.753 | 0.0112 | -0.094 | -67.251
-11 | -0.71 | 0.01042 | -0.095 | -68.145
-10.5 | -0.664 | 0.00936 | -0.097 | -70.861
-10 | -0.618 | 0.00894 | -0.099 | -69.191
-9.5 | -0.563 | 0.00867 | -0.1 | -64.991
-9 | -0.506 | 0.00835 | -0.101 | -60.583
-8.5 | -0.447 | 0.00782 | -0.102 | -57.132
-8 | -0.387 | 0.00753 | -0.103 | -51.385
-7.5 | -0.326 | 0.0073 | -0.105 | -44.675
-7 | -0.265 | 0.00714 | -0.106 | -37.082
-6.5 | -0.203 | 0.00698 | -0.107 | -29.06
-6 | -0.14 | 0.00683 | -0.108 | -20.543
-5.5 | -0.077 | 0.00675 | -0.109 | -11.468
-5 | -0.014 | 0.00662 | -0.11 | -2.159
-4.5 | 0.049 | 0.00654 | -0.111 | 7.503
-4 | 0.112 | 0.00645 | -0.112 | 17.448
-3.5 | 0.176 | 0.00636 | -0.113 | 27.731
-3 | 0.24 | 0.00631 | -0.114 | 38.03
-2.5 | 0.303 | 0.00629 | -0.115 | 48.214
-2 | 0.367 | 0.00624 | -0.116 | 58.825
-1.5 | 0.43 | 0.00621 | -0.117 | 69.288
-1 | 0.494 | 0.00624 | -0.118 | 79.153
-0.5 | 0.557 | 0.00594 | -0.119 | 93.892
0 | 0.621 | 0.00619 | -0.12 | 100.32
0.5 | 0.684 | 0.00612 | -0.121 | 111.743
1 | 0.747 | 0.00624 | -0.122 | 119.833
1.5 | 0.81 | 0.00638 | -0.123 | 126.925
2 | 0.874 | 0.00678 | -0.124 | 128.767
2.5 | 0.931 | 0.00718 | -0.125 | 129.685
3 | 0.993 | 0.00745 | -0.126 | 133.252
3.5 | 1.055 | 0.00782 | -0.127 | 134.978
4 | 1.117 | 0.00822 | -0.128 | 135.858
4.5 | 1.179 | 0.00869 | -0.129 | 135.698
5 | 1.24 | 0.00927 | -0.13 | 133.822
5.5 | 1.296 | 0.00968 | -0.131 | 133.854
6 | 1.35 | 0.01017 | -0.131 | 132.792
6.5 | 1.406 | 0.01065 | -0.132 | 132.013
7 | 1.462 | 0.01108 | -0.132 | 131.914
7.5 | 1.516 | 0.01165 | -0.133 | 130.189
8 | 1.569 | 0.01228 | -0.134 | 127.788
8.5 | 1.619 | 0.01286 | -0.134 | 125.859
9 | 1.667 | 0.01347 | -0.135 | 123.759
9.5 | 1.711 | 0.01487 | -0.136 | 115.053
10 | 1.755 | 0.01557 | -0.136 | 112.738
10.5 | 1.795 | 0.01618 | -0.137 | 110.922
11 | 1.83 | 0.01691 | -0.138 | 108.236
11.5 | 1.862 | 0.01764 | -0.138 | 105.565
12 | 1.89 | 0.01849 | -0.139 | 102.2
12.5 | 1.912 | 0.01941 | -0.139 | 98.484
13 | 1.931 | 0.02033 | -0.14 | 94.95
13.5 | 1.946 | 0.02128 | -0.14 | 91.421
14 | 1.957 | 0.02227 | -0.141 | 87.869
14.5 | 1.963 | 0.02342 | -0.141 | 83.83
15 | 1.965 | 0.0246 | -0.141 | 79.863
15.5 | 1.962 | 0.02595 | -0.142 | 75.585
16 | 1.951 | 0.02736 | -0.142 | 71.315
16.5 | 1.936 | 0.02874 | -0.143 | 67.351
17 | 1.916 | 0.03053 | -0.143 | 62.734
17.5 | 1.892 | 0.03215 | -0.143 | 58.84
18 | 1.862 | 0.03426 | -0.143 | 54.353
18.5 | 1.828 | 0.0367 | -0.143 | 49.827
19 | 1.792 | 0.03911 | -0.143 | 45.825
19.5 | 1.755 | 0.0415 | -0.143 | 42.285
20 | 1.713 | 0.04466 | -0.143 | 38.368

## 137. Re 18M Mach 0.00 (2)
BIGFOIL.COM POLAR EXPORT
NACA63A620
NACA63A620 |  |  |  | Cl Max: | 1.7317 | at alpha= | 20 | deg
XFOIL ncrit=9 |  |  |  | L/D Max: | 157.634 | at alpha= | 3.5 | deg
Re: | 18000000 |  |  | Cd Min: | 0.06753 | at alpha= | 20 | deg
Mach: | 0 |  |  | Cl=0 at alpha= | -3.8981 | deg
|  |  |  | @ Cl=0.1, Cd= | 0.0051976
|  |  |  | @ Cl=0.4, Cd= | 0.0047774
|  |  |  | @ Cl=0.6, Cd= | 0.0048589
alpha (deg) | Cl | Cd | Cm | Cl/Cd
-20 | -1.2203 | 0.03708 | -0.1247 | -32.9099
-19.5 | -1.2361 | 0.03126 | -0.1256 | -39.5425
-19 | -1.2044 | 0.02947 | -0.1262 | -40.8687
-18.5 | -1.2044 | 0.02553 | -0.1261 | -47.1759
-18 | -1.1862 | 0.02296 | -0.126 | -51.6638
-17.5 | -1.1551 | 0.02129 | -0.1261 | -54.2555
-17 | -1.1386 | 0.01875 | -0.1255 | -60.7253
-16.5 | -1.1077 | 0.01712 | -0.1254 | -64.7021
-16 | -1.081 | 0.01531 | -0.1249 | -70.6074
-15.5 | -1.0494 | 0.01387 | -0.1245 | -75.6597
-15 | -1.0172 | 0.01281 | -0.1233 | -79.4067
-14.5 | -0.9831 | 0.01204 | -0.1216 | -81.6528
-14 | -0.9461 | 0.01146 | -0.1196 | -82.5567
-13.5 | -0.9074 | 0.01088 | -0.1176 | -83.4007
-13 | -0.8672 | 0.0104 | -0.1156 | -83.3846
-12.5 | -0.8375 | 0.00985 | -0.1113 | -85.0254
-12 | -0.7857 | 0.00966 | -0.1111 | -81.3354
-11.5 | -0.7503 | 0.00871 | -0.1081 | -86.1424
-11 | -0.7004 | 0.00837 | -0.1075 | -83.6798
-10.5 | -0.6519 | 0.00802 | -0.1065 | -81.2843
-10 | -0.6007 | 0.00775 | -0.106 | -77.5097
-9.5 | -0.5494 | 0.00753 | -0.1054 | -72.9615
-9 | -0.4978 | 0.00732 | -0.1049 | -68.0055
-8.5 | -0.4477 | 0.00706 | -0.1041 | -63.4136
-8 | -0.3962 | 0.00689 | -0.1034 | -57.5036
-7.5 | -0.3474 | 0.0066 | -0.1023 | -52.6364
-7 | -0.2982 | 0.00641 | -0.1011 | -46.5211
-6.5 | -0.2494 | 0.00618 | -0.0999 | -40.356
-6 | -0.2015 | 0.00602 | -0.0984 | -33.4718
-5.5 | -0.152 | 0.00587 | -0.0972 | -25.8944
-5 | -0.1054 | 0.00569 | -0.0954 | -18.5237
-4.5 | -0.0585 | 0.00559 | -0.0937 | -10.4651
-4 | -0.0094 | 0.00547 | -0.0924 | -1.7185
-3.5 | 0.0367 | 0.00534 | -0.0904 | 6.8727
-3 | 0.0846 | 0.00523 | -0.0889 | 16.1759
-2.5 | 0.1321 | 0.00513 | -0.0872 | 25.7505
-1.5 | 0.2357 | 0.00496 | -0.0859 | 47.5202
-1 | 0.2962 | 0.00488 | -0.0873 | 60.6967
-0.5 | 0.366 | 0.00481 | -0.0908 | 76.0915
0 | 0.46 | 0.00472 | -0.0998 | 97.4576
0.5 | 0.5362 | 0.00479 | -0.1047 | 111.9415
1 | 0.601 | 0.00486 | -0.1071 | 123.6626
1.5 | 0.6582 | 0.00498 | -0.1077 | 132.1687
2 | 0.7198 | 0.00502 | -0.1094 | 143.3865
2.5 | 0.7728 | 0.00523 | -0.1092 | 147.7629
3 | 0.8268 | 0.00539 | -0.1092 | 153.3952
3.5 | 0.8796 | 0.00558 | -0.109 | 157.6344
4 | 0.9227 | 0.00594 | -0.1068 | 155.3367
4.5 | 0.9638 | 0.00641 | -0.1044 | 150.3588
5 | 0.9984 | 0.00704 | -0.1007 | 141.8182
5.5 | 1.046 | 0.00732 | -0.0997 | 142.8962
6 | 1.0809 | 0.00797 | -0.0963 | 135.6211
6.5 | 1.1223 | 0.00845 | -0.0942 | 132.8166
7 | 1.1533 | 0.00927 | -0.0904 | 124.4121
7.5 | 1.1922 | 0.00989 | -0.0881 | 120.546
8 | 1.2243 | 0.01073 | -0.0848 | 114.1007
8.5 | 1.256 | 0.01163 | -0.0815 | 107.9966
9 | 1.2978 | 0.01221 | -0.08 | 106.2899
9.5 | 1.3265 | 0.0133 | -0.0766 | 99.7368
10 | 1.3595 | 0.01427 | -0.074 | 95.2698
10.5 | 1.3859 | 0.01557 | -0.0706 | 89.0109
11 | 1.4207 | 0.01657 | -0.0686 | 85.7393
11.5 | 1.4417 | 0.01829 | -0.0648 | 78.8245
12 | 1.4747 | 0.0195 | -0.0629 | 75.6256
12.5 | 1.4818 | 0.02225 | -0.0581 | 66.5978
13 | 1.5242 | 0.02305 | -0.0576 | 66.1258
13.5 | 1.5401 | 0.02552 | -0.0544 | 60.3487
14 | 1.5595 | 0.02792 | -0.0519 | 55.856
14.5 | 1.5862 | 0.02986 | -0.0502 | 53.1212
15 | 1.601 | 0.03275 | -0.0478 | 48.8855
15.5 | 1.6249 | 0.03507 | -0.0463 | 46.333
16 | 1.64 | 0.03808 | -0.0444 | 43.0672
17 | 1.6734 | 0.04381 | -0.0408 | 38.1968
17.5 | 1.6886 | 0.04712 | -0.0396 | 35.8362
18 | 1.6995 | 0.05083 | -0.0383 | 33.435
18.5 | 1.7139 | 0.05433 | -0.0374 | 31.5461
19 | 1.7195 | 0.05867 | -0.0363 | 29.308
19.5 | 1.7271 | 0.0629 | -0.0354 | 27.4579
20 | 1.7317 | 0.06753 | -0.0347 | 25.6434

## 138. Re 18M Mach 0.10 (1)
BIGFOIL.COM POLAR EXPORT
NACA63A620
NACA63A620 |  |  |  | Cl Max: | 1.955 | at alpha= | 14.5 | deg
JavaFoil+Calcfoil stall+Eppler ext transition |  |  |  | L/D Max: | 135.99 | at alpha= | 4 | deg
Re: | 18000000 |  |  | Cd Min: | 0.00597 | at alpha= | -0.5 | deg
Mach: | 0.1 |  |  | Cl=0 at alpha= | -4.8889 | deg
|  |  |  | @ Cl=0.1, Cd= | 0.0064922
|  |  |  | @ Cl=0.4, Cd= | 0.0062452
|  |  |  | @ Cl=0.6, Cd= | 0.0059888
alpha (deg) | Cl | Cd | Cm | Cl/Cd
-20 | -0.865 | 0.08153 | -0.064 | -10.605
-19.5 | -0.884 | 0.07315 | -0.066 | -12.085
-19 | -0.902 | 0.06462 | -0.068 | -13.964
-18.5 | -0.918 | 0.05709 | -0.07 | -16.081
-18 | -0.931 | 0.05055 | -0.072 | -18.415
-17.5 | -0.94 | 0.04534 | -0.073 | -20.725
-17 | -0.948 | 0.03917 | -0.075 | -24.191
-16.5 | -0.95 | 0.03487 | -0.077 | -27.241
-16 | -0.948 | 0.03099 | -0.079 | -30.595
-15.5 | -0.942 | 0.02784 | -0.08 | -33.847
-15 | -0.932 | 0.02502 | -0.082 | -37.249
-14.5 | -0.917 | 0.02245 | -0.083 | -40.855
-14 | -0.898 | 0.02028 | -0.085 | -44.285
-13.5 | -0.875 | 0.01841 | -0.086 | -47.513
-13 | -0.848 | 0.0166 | -0.088 | -51.079
-12.5 | -0.816 | 0.0151 | -0.089 | -54.085
-12 | -0.781 | 0.01395 | -0.091 | -55.968
-11.5 | -0.753 | 0.01139 | -0.094 | -66.127
-11 | -0.711 | 0.0106 | -0.096 | -67.049
-10.5 | -0.665 | 0.00911 | -0.097 | -72.983
-10 | -0.621 | 0.00905 | -0.1 | -68.574
-9.5 | -0.566 | 0.00869 | -0.101 | -65.111
-9 | -0.508 | 0.00836 | -0.102 | -60.728
-8.5 | -0.449 | 0.00782 | -0.103 | -57.354
-8 | -0.389 | 0.00759 | -0.104 | -51.198
-7.5 | -0.328 | 0.00736 | -0.105 | -44.55
-7 | -0.266 | 0.00716 | -0.106 | -37.146
-6.5 | -0.204 | 0.00698 | -0.107 | -29.192
-6 | -0.141 | 0.00686 | -0.108 | -20.543
-5.5 | -0.078 | 0.00675 | -0.109 | -11.527
-5 | -0.014 | 0.00664 | -0.111 | -2.163
-4.5 | 0.049 | 0.00654 | -0.112 | 7.537
-4 | 0.113 | 0.00648 | -0.113 | 17.453
-3.5 | 0.177 | 0.00639 | -0.114 | 27.74
-3 | 0.241 | 0.00631 | -0.115 | 38.238
-2.5 | 0.305 | 0.0063 | -0.116 | 48.414
-2 | 0.369 | 0.00625 | -0.117 | 58.984
-1.5 | 0.433 | 0.00624 | -0.118 | 69.282
-1 | 0.496 | 0.00625 | -0.119 | 79.472
-0.5 | 0.56 | 0.00597 | -0.12 | 93.743
0 | 0.624 | 0.006 | -0.121 | 103.97
0.5 | 0.687 | 0.00613 | -0.122 | 112.127
1 | 0.751 | 0.00625 | -0.123 | 120.222
1.5 | 0.814 | 0.0064 | -0.124 | 127.318
2 | 0.878 | 0.00682 | -0.125 | 128.638
2.5 | 0.936 | 0.00719 | -0.126 | 130.078
3 | 0.998 | 0.00751 | -0.127 | 132.874
3.5 | 1.06 | 0.00784 | -0.128 | 135.181
4 | 1.123 | 0.00826 | -0.129 | 135.99
4.5 | 1.185 | 0.00885 | -0.13 | 133.881
5 | 1.246 | 0.00933 | -0.131 | 133.589
5.5 | 1.3 | 0.00977 | -0.131 | 133.014
6 | 1.356 | 0.01026 | -0.131 | 132.088
6.5 | 1.412 | 0.01074 | -0.132 | 131.47
7 | 1.468 | 0.01118 | -0.133 | 131.291
7.5 | 1.523 | 0.01178 | -0.134 | 129.337
8 | 1.575 | 0.01242 | -0.134 | 126.854
8.5 | 1.625 | 0.01301 | -0.135 | 124.88
9 | 1.673 | 0.0136 | -0.136 | 123.003
9.5 | 1.718 | 0.01505 | -0.136 | 114.107
10 | 1.761 | 0.01569 | -0.137 | 112.199
10.5 | 1.8 | 0.01639 | -0.138 | 109.816
11 | 1.835 | 0.01715 | -0.138 | 107.019
11.5 | 1.866 | 0.0179 | -0.139 | 104.24
12 | 1.891 | 0.01879 | -0.139 | 100.668
12.5 | 1.912 | 0.01977 | -0.14 | 96.737
13 | 1.929 | 0.02066 | -0.14 | 93.404
13.5 | 1.943 | 0.02169 | -0.141 | 89.555
14 | 1.951 | 0.02273 | -0.141 | 85.859
14.5 | 1.955 | 0.02394 | -0.142 | 81.669
15 | 1.954 | 0.0252 | -0.142 | 77.541
15.5 | 1.947 | 0.02656 | -0.143 | 73.296
16 | 1.932 | 0.02806 | -0.143 | 68.861
16.5 | 1.912 | 0.0295 | -0.143 | 64.809
17 | 1.887 | 0.03138 | -0.143 | 60.143
17.5 | 1.858 | 0.03323 | -0.144 | 55.915
18 | 1.822 | 0.03549 | -0.144 | 51.348
18.5 | 1.783 | 0.03815 | -0.144 | 46.743
19 | 1.742 | 0.0407 | -0.144 | 42.798
19.5 | 1.698 | 0.04345 | -0.144 | 39.088

## 139. Re 18M Mach 0.10 (2)
BIGFOIL.COM POLAR EXPORT
NACA63A620
NACA63A620 |  |  |  | Cl Max: | 1.7254 | at alpha= | 20 | deg
XFOIL ncrit=9 |  |  |  | L/D Max: | 158.244 | at alpha= | 3.5 | deg
Re: | 18000000 |  |  | Cd Min: | 0.07018 | at alpha= | 20 | deg
Mach: | 0.1 |  |  | Cl=0 at alpha= | -3.8894 | deg
|  |  |  | @ Cl=0.1, Cd= | 0.0052101
|  |  |  | @ Cl=0.4, Cd= | 0.0047897
|  |  |  | @ Cl=0.6, Cd= | 0.004866
alpha (deg) | Cl | Cd | Cm | Cl/Cd
-20 | -1.206 | 0.03988 | -0.1264 | -30.2407
-19.5 | -1.2259 | 0.03349 | -0.1277 | -36.605
-19 | -1.1948 | 0.03149 | -0.1284 | -37.9422
-18.5 | -1.1954 | 0.02731 | -0.1285 | -43.7715
-18 | -1.1796 | 0.02444 | -0.1285 | -48.2651
-17.5 | -1.1497 | 0.02263 | -0.1285 | -50.8042
-17 | -1.1368 | 0.01976 | -0.1279 | -57.5304
-16.5 | -1.1039 | 0.01818 | -0.1278 | -60.7206
-16 | -1.0802 | 0.01612 | -0.1271 | -67.0099
-15.5 | -1.0493 | 0.01451 | -0.1267 | -72.3156
-15 | -1.017 | 0.01323 | -0.126 | -76.8707
-14.5 | -0.9836 | 0.01232 | -0.1244 | -79.8377
-14 | -0.9473 | 0.01166 | -0.1223 | -81.2436
-13.5 | -0.9094 | 0.01106 | -0.1201 | -82.2242
-13 | -0.8682 | 0.01055 | -0.1182 | -82.2938
-12.5 | -0.8342 | 0.01002 | -0.1147 | -83.2535
-12 | -0.7888 | 0.00979 | -0.113 | -80.572
-11.5 | -0.7521 | 0.0089 | -0.1101 | -84.5056
-11 | -0.7041 | 0.00846 | -0.109 | -83.227
-10.5 | -0.6554 | 0.00809 | -0.1079 | -81.0136
-10 | -0.6042 | 0.0078 | -0.1072 | -77.4615
-9.5 | -0.5526 | 0.00757 | -0.1066 | -72.9987
-9 | -0.5006 | 0.00736 | -0.106 | -68.0163
-8.5 | -0.4502 | 0.00709 | -0.1051 | -63.4979
-8 | -0.3986 | 0.00692 | -0.1044 | -57.6012
-7 | -0.3001 | 0.00644 | -0.1019 | -46.5994
-6.5 | -0.2508 | 0.00621 | -0.1006 | -40.3865
-6 | -0.2029 | 0.00603 | -0.0991 | -33.6484
-5.5 | -0.1534 | 0.00589 | -0.0978 | -26.0441
-5 | -0.1064 | 0.00571 | -0.096 | -18.634
-4.5 | -0.0596 | 0.00561 | -0.0941 | -10.6239
-4 | -0.0102 | 0.00549 | -0.0928 | -1.8579
-3.5 | 0.0359 | 0.00536 | -0.0907 | 6.6978
-3 | 0.0842 | 0.00524 | -0.0892 | 16.0687
-2.5 | 0.1317 | 0.00515 | -0.0875 | 25.5728
-2 | 0.1827 | 0.00508 | -0.0865 | 35.9646
-1.5 | 0.2358 | 0.00498 | -0.0861 | 47.3494
-1 | 0.297 | 0.00489 | -0.0875 | 60.7362
-0.5 | 0.3676 | 0.00482 | -0.0911 | 76.2656
0 | 0.4639 | 0.00473 | -0.1006 | 98.0761
0.5 | 0.5386 | 0.0048 | -0.1051 | 112.2083
1 | 0.6037 | 0.00487 | -0.1074 | 123.963
1.5 | 0.6613 | 0.00499 | -0.1081 | 132.5251
2 | 0.7231 | 0.00502 | -0.1097 | 144.0438
2.5 | 0.7763 | 0.00524 | -0.1095 | 148.1489
3 | 0.831 | 0.00539 | -0.1095 | 154.1744
3.5 | 0.883 | 0.00558 | -0.1091 | 158.2437
4 | 0.9267 | 0.00595 | -0.1069 | 155.7479
4.5 | 0.9668 | 0.00644 | -0.1042 | 150.1242
5 | 1.0014 | 0.00709 | -0.1005 | 141.2412
5.5 | 1.0497 | 0.00736 | -0.0995 | 142.6223
6 | 1.0843 | 0.00804 | -0.096 | 134.8632
6.5 | 1.1264 | 0.00851 | -0.094 | 132.3619
7 | 1.156 | 0.00939 | -0.0898 | 123.1097
7.5 | 1.1943 | 0.01004 | -0.0874 | 118.9542
8 | 1.2278 | 0.01087 | -0.0842 | 112.9531
8.5 | 1.259 | 0.01182 | -0.0808 | 106.5144
9 | 1.2992 | 0.01246 | -0.079 | 104.2697
9.5 | 1.3275 | 0.01361 | -0.0755 | 97.5386
10 | 1.3625 | 0.01455 | -0.0731 | 93.6426
10.5 | 1.3883 | 0.01593 | -0.0696 | 87.15
11 | 1.4217 | 0.01704 | -0.0673 | 83.4331
11.5 | 1.4417 | 0.01888 | -0.0635 | 76.3612
12 | 1.4744 | 0.02017 | -0.0615 | 73.0987
12.5 | 1.4823 | 0.02296 | -0.0568 | 64.5601
13 | 1.5212 | 0.02405 | -0.0559 | 63.2516
14 | 1.5584 | 0.02897 | -0.0505 | 53.7936
14.5 | 1.5838 | 0.0311 | -0.0487 | 50.926
15 | 1.5986 | 0.03408 | -0.0463 | 46.9073
15.5 | 1.6211 | 0.0366 | -0.0447 | 44.2923
16 | 1.6359 | 0.03974 | -0.0428 | 41.1651
17 | 1.6687 | 0.0457 | -0.0393 | 36.5142
17.5 | 1.6835 | 0.04912 | -0.0381 | 34.2732
18 | 1.6932 | 0.05307 | -0.0368 | 31.905
18.5 | 1.7089 | 0.05655 | -0.0359 | 30.2193
19 | 1.7127 | 0.06114 | -0.0348 | 28.0128
19.5 | 1.7209 | 0.06543 | -0.0341 | 26.3014
20 | 1.7254 | 0.07018 | -0.0335 | 24.5854

## 140. Re 18M Mach 0.25 (1)
BIGFOIL.COM POLAR EXPORT
NACA63A620
NACA63A620 |  |  |  | Cl Max: | 1.908 | at alpha= | 13 | deg
JavaFoil+Calcfoil stall+Eppler ext transition |  |  |  | L/D Max: | 136.668 | at alpha= | 4.5 | deg
Re: | 18000000 |  |  | Cd Min: | 0.00605 | at alpha= | -0.5 | deg
Mach: | 0.25 |  |  | Cl=0 at alpha= | -4.8864 | deg
|  |  |  | @ Cl=0.1, Cd= | 0.0065695
|  |  |  | @ Cl=0.4, Cd= | 0.0063341
|  |  |  | @ Cl=0.6, Cd= | 0.0060648
alpha (deg) | Cl | Cd | Cm | Cl/Cd
-19.5 | -0.53 | 0.12977 | -0.055 | -4.082
-19 | -0.58 | 0.11609 | -0.058 | -4.993
-18.5 | -0.627 | 0.10334 | -0.061 | -6.066
-18 | -0.675 | 0.08675 | -0.066 | -7.778
-17.5 | -0.72 | 0.07115 | -0.07 | -10.123
-17 | -0.759 | 0.05962 | -0.073 | -12.732
-16.5 | -0.792 | 0.05028 | -0.075 | -15.746
-16 | -0.817 | 0.04317 | -0.078 | -18.927
-15.5 | -0.836 | 0.03708 | -0.08 | -22.553
-15 | -0.848 | 0.03229 | -0.082 | -26.257
-14.5 | -0.853 | 0.02797 | -0.084 | -30.493
-14 | -0.851 | 0.02449 | -0.086 | -34.733
-13.5 | -0.841 | 0.02174 | -0.088 | -38.696
-13 | -0.825 | 0.01948 | -0.089 | -42.348
-12.5 | -0.802 | 0.0174 | -0.091 | -46.114
-12 | -0.774 | 0.01583 | -0.093 | -48.883
-11.5 | -0.74 | 0.01434 | -0.094 | -51.62
-11 | -0.702 | 0.01319 | -0.096 | -53.181
-10.5 | -0.67 | 0.01082 | -0.099 | -61.893
-10 | -0.623 | 0.01012 | -0.101 | -61.554
-9.5 | -0.577 | 0.00908 | -0.104 | -63.547
-9 | -0.519 | 0.0087 | -0.105 | -59.639
-8.5 | -0.459 | 0.00812 | -0.106 | -56.552
-8 | -0.398 | 0.00781 | -0.107 | -50.997
-7.5 | -0.336 | 0.00758 | -0.108 | -44.298
-7 | -0.273 | 0.00732 | -0.109 | -37.26
-6.5 | -0.209 | 0.00711 | -0.11 | -29.403
-6 | -0.145 | 0.00699 | -0.111 | -20.696
-5.5 | -0.08 | 0.00687 | -0.112 | -11.635
-5 | -0.015 | 0.00673 | -0.114 | -2.19
-4.5 | 0.051 | 0.00666 | -0.115 | 7.603
-4 | 0.116 | 0.00654 | -0.116 | 17.747
-3.5 | 0.182 | 0.00648 | -0.117 | 28.118
-3 | 0.248 | 0.00643 | -0.118 | 38.565
-2.5 | 0.313 | 0.00639 | -0.119 | 49.027
-2 | 0.379 | 0.00635 | -0.12 | 59.718
-1.5 | 0.445 | 0.0063 | -0.121 | 70.517
-1 | 0.51 | 0.00633 | -0.122 | 80.562
-0.5 | 0.576 | 0.00605 | -0.123 | 95.107
0 | 0.641 | 0.00609 | -0.124 | 105.291
0.5 | 0.706 | 0.00623 | -0.125 | 113.332
1 | 0.772 | 0.00637 | -0.126 | 121.237
1.5 | 0.837 | 0.00656 | -0.127 | 127.672
2 | 0.902 | 0.00697 | -0.128 | 129.414
2.5 | 0.961 | 0.00742 | -0.129 | 129.506
3 | 1.025 | 0.00776 | -0.13 | 132.084
3.5 | 1.089 | 0.00828 | -0.131 | 131.55
4 | 1.153 | 0.00859 | -0.132 | 134.207
4.5 | 1.214 | 0.00888 | -0.133 | 136.668
5 | 1.271 | 0.00967 | -0.133 | 131.352
5.5 | 1.329 | 0.01022 | -0.134 | 130.072
6 | 1.388 | 0.01076 | -0.135 | 128.985
6.5 | 1.446 | 0.01129 | -0.135 | 128.042
7 | 1.504 | 0.0118 | -0.136 | 127.445
7.5 | 1.559 | 0.01248 | -0.137 | 124.934
8 | 1.611 | 0.01318 | -0.138 | 122.237
8.5 | 1.661 | 0.01386 | -0.138 | 119.883
9 | 1.708 | 0.01455 | -0.139 | 117.391
9.5 | 1.751 | 0.01616 | -0.14 | 108.338
10 | 1.791 | 0.01696 | -0.14 | 105.599
10.5 | 1.826 | 0.01776 | -0.141 | 102.839
11 | 1.854 | 0.01866 | -0.142 | 99.379
11.5 | 1.877 | 0.01967 | -0.142 | 95.419
12 | 1.893 | 0.0207 | -0.143 | 91.443
12.5 | 1.904 | 0.02176 | -0.143 | 87.509
13 | 1.908 | 0.02294 | -0.144 | 83.18
13.5 | 1.905 | 0.02414 | -0.144 | 78.941
14 | 1.895 | 0.02557 | -0.145 | 74.103
14.5 | 1.876 | 0.02717 | -0.145 | 69.049
15 | 1.85 | 0.02894 | -0.145 | 63.928
15.5 | 1.814 | 0.03065 | -0.146 | 59.185
16 | 1.765 | 0.0329 | -0.146 | 53.653
16.5 | 1.705 | 0.0355 | -0.146 | 48.03
17 | 1.638 | 0.03821 | -0.146 | 42.865
17.5 | 1.564 | 0.04102 | -0.146 | 38.132
18 | 1.483 | 0.04484 | -0.145 | 33.07

## 141. Re 18M Mach 0.25 (2)
BIGFOIL.COM POLAR EXPORT
NACA63A620
NACA63A620 |  |  |  | Cl Max: | 1.6848 | at alpha= | 20 | deg
XFOIL ncrit=9 |  |  |  | L/D Max: | 159.593 | at alpha= | 3.5 | deg
Re: | 18000000 |  |  | Cd Min: | 0.08532 | at alpha= | 20 | deg
Mach: | 0.25 |  |  | Cl=0 at alpha= | -3.8457 | deg
|  |  |  | @ Cl=0.1, Cd= | 0.0052884
|  |  |  | @ Cl=0.4, Cd= | 0.004872
|  |  |  | @ Cl=0.6, Cd= | 0.0048963
alpha (deg) | Cl | Cd | Cm | Cl/Cd
-20 | -1.106 | 0.05786 | -0.1324 | -19.1151
-19 | -1.1345 | 0.044 | -0.1378 | -25.7841
-18.5 | -1.1404 | 0.03832 | -0.1394 | -29.7599
-18 | -1.1335 | 0.03393 | -0.1403 | -33.407
-17.5 | -1.1144 | 0.03063 | -0.1406 | -36.3826
-17 | -1.1148 | 0.02632 | -0.1404 | -42.3556
-16.5 | -1.0845 | 0.02416 | -0.1401 | -44.8882
-16 | -1.0666 | 0.02129 | -0.1394 | -50.0986
-15.5 | -1.0455 | 0.01873 | -0.1385 | -55.8195
-15 | -1.0142 | 0.01686 | -0.1378 | -60.1542
-14.5 | -0.9838 | 0.01496 | -0.137 | -65.762
-14 | -0.9487 | 0.01341 | -0.1363 | -70.7457
-13.5 | -0.9141 | 0.01227 | -0.1344 | -74.4988
-13 | -0.8774 | 0.01145 | -0.1316 | -76.6288
-12.5 | -0.8381 | 0.01078 | -0.1287 | -77.7458
-12 | -0.7916 | 0.01036 | -0.1266 | -76.4093
-11.5 | -0.7546 | 0.00983 | -0.1227 | -76.765
-11 | -0.7115 | 0.00941 | -0.1197 | -75.6111
-10.5 | -0.6736 | 0.00852 | -0.1161 | -79.061
-10 | -0.6226 | 0.00811 | -0.1146 | -76.7694
-9.5 | -0.5697 | 0.00782 | -0.1133 | -72.8517
-9 | -0.5162 | 0.00759 | -0.1122 | -68.0105
-8.5 | -0.4638 | 0.00731 | -0.1109 | -63.4473
-8 | -0.4111 | 0.00711 | -0.1097 | -57.82
-7.5 | -0.3596 | 0.00684 | -0.1083 | -52.5731
-7 | -0.3092 | 0.00661 | -0.1066 | -46.7776
-6.5 | -0.2595 | 0.00635 | -0.1048 | -40.8661
-6 | -0.2112 | 0.00612 | -0.1027 | -34.5098
-5.5 | -0.1614 | 0.00598 | -0.1009 | -26.99
-5 | -0.1119 | 0.00581 | -0.0991 | -19.2599
-4.5 | -0.065 | 0.00569 | -0.0967 | -11.4236
-4 | -0.0141 | 0.00558 | -0.0951 | -2.5269
-3.5 | 0.0316 | 0.00546 | -0.0926 | 5.7875
-3 | 0.0811 | 0.00532 | -0.0908 | 15.2444
-2.5 | 0.129 | 0.00524 | -0.0887 | 24.6183
-2 | 0.1819 | 0.00517 | -0.0877 | 35.1838
-1.5 | 0.236 | 0.00508 | -0.0871 | 46.4567
-1 | 0.3009 | 0.00497 | -0.0889 | 60.5433
-0.5 | 0.3756 | 0.0049 | -0.0929 | 76.6531
0 | 0.4803 | 0.00478 | -0.1037 | 100.4812
0.5 | 0.5515 | 0.00486 | -0.107 | 113.4774
1 | 0.6183 | 0.00491 | -0.1092 | 125.9267
1.5 | 0.6787 | 0.005 | -0.11 | 135.74
2 | 0.7406 | 0.00507 | -0.1112 | 146.075
2.5 | 0.7955 | 0.00526 | -0.1108 | 151.2357
3 | 0.849 | 0.00543 | -0.1102 | 156.3536
3.5 | 0.9017 | 0.00565 | -0.1094 | 159.5929
4 | 0.9471 | 0.00603 | -0.1071 | 157.0647
4.5 | 0.9896 | 0.00651 | -0.1045 | 152.0123
5 | 1.021 | 0.00728 | -0.0998 | 140.2473
6 | 1.101 | 0.00848 | -0.094 | 129.8349
6.5 | 1.1447 | 0.00899 | -0.0918 | 127.3304
7 | 1.1706 | 0.01011 | -0.0868 | 115.7864
7.5 | 1.2091 | 0.01086 | -0.084 | 111.3352
8 | 1.2403 | 0.01192 | -0.0802 | 104.052
8.5 | 1.2696 | 0.01311 | -0.0763 | 96.8421
9 | 1.3129 | 0.01383 | -0.0745 | 94.9313
9.5 | 1.3392 | 0.01527 | -0.0705 | 87.7014
10 | 1.3711 | 0.01658 | -0.0675 | 82.696
10.5 | 1.3951 | 0.01836 | -0.0637 | 75.9858
11 | 1.4288 | 0.01977 | -0.0612 | 72.2711
11.5 | 1.4456 | 0.0222 | -0.0571 | 65.1171
12 | 1.4791 | 0.0238 | -0.0551 | 62.1471
12.5 | 1.4771 | 0.0277 | -0.0499 | 53.3249
13 | 1.515 | 0.02921 | -0.0486 | 51.8658
13.5 | 1.5336 | 0.03205 | -0.0459 | 47.8502
14 | 1.5498 | 0.0352 | -0.0433 | 44.0284
14.5 | 1.5723 | 0.03796 | -0.0414 | 41.4199
15 | 1.5859 | 0.04148 | -0.039 | 38.2329
15.5 | 1.6058 | 0.04467 | -0.0374 | 35.9481
16 | 1.6205 | 0.04832 | -0.0357 | 33.5368
17.5 | 1.6601 | 0.05983 | -0.031 | 27.7469
18 | 1.6651 | 0.0647 | -0.0298 | 25.7357
18.5 | 1.6773 | 0.06907 | -0.0292 | 24.2841
19 | 1.6783 | 0.07451 | -0.0285 | 22.5245
19.5 | 1.6833 | 0.07968 | -0.0281 | 21.1258
20 | 1.6848 | 0.08532 | -0.0279 | 19.7468

## 142. Re 18M Mach 0.50 (1)
BIGFOIL.COM POLAR EXPORT
NACA63A620
NACA63A620 |  |  |  | Cl Max: | 1.817 | at alpha= | 9.5 | deg
JavaFoil+Calcfoil stall+Eppler ext transition |  |  |  | L/D Max: | 128.606 | at alpha= | 2 | deg
Re: | 18000000 |  |  | Cd Min: | 0.00674 | at alpha= | -2 | deg
Mach: | 0.5 |  |  | Cl=0 at alpha= | -4.8904 | deg
|  |  |  | @ Cl=0.1, Cd= | 0.0070493
|  |  |  | @ Cl=0.4, Cd= | 0.0067627
|  |  |  | @ Cl=0.6, Cd= | 0.0068378
alpha (deg) | Cl | Cd | Cm | Cl/Cd
-20 | -0.883 | 0.19657 | -0.054 | -4.491
-19.5 | -0.856 | 0.17985 | -0.056 | -4.759
-19 | -0.826 | 0.16882 | -0.056 | -4.896
-18.5 | -0.797 | 0.16259 | -0.056 | -4.899
-18 | -0.767 | 0.16066 | -0.056 | -4.773
-17.5 | -0.737 | 0.15012 | -0.055 | -4.911
-17 | -0.711 | 0.13339 | -0.058 | -5.327
-16.5 | -0.68 | 0.1304 | -0.057 | -5.214
-16 | -0.65 | 0.12584 | -0.056 | -5.165
-15.5 | -0.62 | 0.11888 | -0.056 | -5.218
-15 | -0.598 | 0.1001 | -0.064 | -5.978
-14.5 | -0.567 | 0.09695 | -0.063 | -5.852
-14 | -0.583 | 0.0468 | -0.088 | -12.463
-13.5 | -0.51 | 0.08754 | -0.066 | -5.823
-13 | -0.49 | 0.07161 | -0.075 | -6.841
-12.5 | -0.496 | 0.03571 | -0.094 | -13.884
-12 | -0.43 | 0.06549 | -0.077 | -6.564
-11.5 | -0.399 | 0.0633 | -0.078 | -6.308
-11 | -0.398 | 0.03232 | -0.097 | -12.322
-10.5 | -0.555 | 0.02185 | -0.104 | -25.406
-10 | -0.59 | 0.01783 | -0.107 | -33.099
-9.5 | -0.571 | 0.01562 | -0.109 | -36.538
-9 | -0.528 | 0.01379 | -0.111 | -38.272
-8.5 | -0.476 | 0.01244 | -0.113 | -38.3
-8 | -0.428 | 0.00975 | -0.118 | -43.928
-7.5 | -0.37 | 0.00866 | -0.121 | -42.69
-7 | -0.302 | 0.0082 | -0.122 | -36.79
-6.5 | -0.232 | 0.00789 | -0.123 | -29.422
-6 | -0.161 | 0.00761 | -0.124 | -21.152
-5.5 | -0.089 | 0.00741 | -0.126 | -12.02
-5 | -0.016 | 0.00725 | -0.127 | -2.27
-4.5 | 0.057 | 0.00712 | -0.128 | 7.935
-4 | 0.13 | 0.007 | -0.129 | 18.536
-3.5 | 0.204 | 0.00686 | -0.131 | 29.665
-3 | 0.277 | 0.0068 | -0.132 | 40.711
-2.5 | 0.35 | 0.00681 | -0.133 | 51.447
-2 | 0.424 | 0.00674 | -0.134 | 62.876
-1.5 | 0.497 | 0.00676 | -0.135 | 73.55
-1 | 0.57 | 0.00685 | -0.137 | 83.301
-0.5 | 0.644 | 0.00682 | -0.138 | 94.295
0 | 0.717 | 0.00692 | -0.139 | 103.571
0.5 | 0.79 | 0.00707 | -0.14 | 111.754
1 | 0.863 | 0.00707 | -0.141 | 122.11
1.5 | 0.936 | 0.00732 | -0.143 | 127.823
2 | 1.009 | 0.00784 | -0.144 | 128.606
2.5 | 1.064 | 0.00851 | -0.144 | 125.003
3 | 1.131 | 0.00904 | -0.144 | 125.167
3.5 | 1.2 | 0.00956 | -0.145 | 125.422
4 | 1.268 | 0.01021 | -0.146 | 124.157
4.5 | 1.335 | 0.0109 | -0.147 | 122.452
5 | 1.402 | 0.0118 | -0.148 | 118.769
5.5 | 1.467 | 0.01256 | -0.149 | 116.825
6 | 1.531 | 0.01351 | -0.15 | 113.301
6.5 | 1.593 | 0.0144 | -0.15 | 110.643
7 | 1.652 | 0.01545 | -0.151 | 106.905
7.5 | 1.707 | 0.01663 | -0.152 | 102.609
8 | 1.752 | 0.01788 | -0.153 | 98.008
8.5 | 1.785 | 0.02041 | -0.153 | 87.441
9 | 1.809 | 0.02185 | -0.154 | 82.801
9.5 | 1.817 | 0.0235 | -0.154 | 77.304
10 | 1.797 | 0.02531 | -0.155 | 71.026
10.5 | 1.722 | 0.02761 | -0.155 | 62.377
11 | 1.379 | 0.03122 | -0.156 | 44.161
11.5 | 1.121 | 0.03388 | -0.156 | 33.069
12 | 1.14 | 0.04127 | -0.154 | 27.613
12.5 | 1.174 | 0.03988 | -0.156 | 29.446
13 | 1.195 | 0.04647 | -0.154 | 25.703
13.5 | 1.224 | 0.04864 | -0.155 | 25.166
14 | 1.211 | 0.06768 | -0.147 | 17.9
14.5 | 1.248 | 0.06952 | -0.149 | 17.956

## 143. Re 18M Mach 0.50 (2)
BIGFOIL.COM POLAR EXPORT
NACA63A620
NACA63A620 |  |  |  | Cl Max: | 1.5699 | at alpha= | 17.5 | deg
XFOIL ncrit=9 |  |  |  | L/D Max: | 150.376 | at alpha= | 3 | deg
Re: | 18000000 |  |  | Cd Min: | 0.10423 | at alpha= | 17.5 | deg
Mach: | 0.5 |  |  | Cl=0 at alpha= | -99 | deg
|  |  |  | @ Cl=0.1, Cd= | 0.00519
|  |  |  | @ Cl=0.4, Cd= | 0.00519
|  |  |  | @ Cl=0.6, Cd= | 0.0052514
alpha (deg) | Cl | Cd | Cm | Cl/Cd
0 | 0.5177 | 0.00519 | -0.11 | 99.7495
0.5 | 0.592 | 0.00524 | -0.1117 | 112.9771
1 | 0.6619 | 0.00534 | -0.1126 | 123.9513
1.5 | 0.7292 | 0.00546 | -0.1129 | 133.5531
2 | 0.7951 | 0.00562 | -0.1129 | 141.4769
2.5 | 0.858 | 0.00583 | -0.1122 | 147.1698
3 | 0.9188 | 0.00611 | -0.1111 | 150.3764
3.5 | 0.9748 | 0.0065 | -0.109 | 149.9692
4 | 1.027 | 0.007 | -0.1063 | 146.7143
4.5 | 1.0809 | 0.0075 | -0.1039 | 144.12
5 | 1.1214 | 0.00838 | -0.0993 | 133.8186
5.5 | 1.1585 | 0.00942 | -0.0943 | 122.983
6 | 1.1818 | 0.01099 | -0.0874 | 107.5341
6.5 | 1.2225 | 0.01214 | -0.0833 | 100.7002
7 | 1.2236 | 0.01484 | -0.0744 | 82.4528
7.5 | 1.2702 | 0.01607 | -0.0715 | 79.0417
8 | 1.2908 | 0.01853 | -0.0659 | 69.66
8.5 | 1.3191 | 0.02082 | -0.0614 | 63.3573
9 | 1.3706 | 0.02217 | -0.0593 | 61.8223
9.5 | 1.3821 | 0.02559 | -0.0538 | 54.0094
10 | 1.3953 | 0.02914 | -0.049 | 47.8826
11 | 1.4401 | 0.03572 | -0.0416 | 40.3163
11.5 | 1.4269 | 0.04144 | -0.0366 | 34.4329
12 | 1.4663 | 0.04404 | -0.0344 | 33.2947
12.5 | 1.4373 | 0.05132 | -0.0299 | 28.0066
13 | 1.4745 | 0.05424 | -0.0279 | 27.1847
13.5 | 1.4849 | 0.05924 | -0.0255 | 25.0658
14 | 1.4939 | 0.06443 | -0.0233 | 23.1864
14.5 | 1.5115 | 0.06915 | -0.0215 | 21.8583
15 | 1.5229 | 0.07447 | -0.0199 | 20.4498
15.5 | 1.5381 | 0.07963 | -0.0185 | 19.3156
16 | 1.5476 | 0.08543 | -0.0175 | 18.1154
16.5 | 1.5596 | 0.09112 | -0.0167 | 17.1159
17 | 1.566 | 0.09747 | -0.0163 | 16.0665
17.5 | 1.5699 | 0.10423 | -0.0164 | 15.0619

## 144. Re 20M Mach 0.00 (1)
BIGFOIL.COM POLAR EXPORT
NACA63A620
NACA63A620 |  |  |  | Cl Max: | 1.966 | at alpha= | 15 | deg
JavaFoil+Calcfoil stall+Eppler ext transition |  |  |  | L/D Max: | 138.305 | at alpha= | 5.5 | deg
Re: | 20000000 |  |  | Cd Min: | 0.0061 | at alpha= | 0.5 | deg
Mach: | 0 |  |  | Cl=0 at alpha= | -4.8889 | deg
|  |  |  | @ Cl=0.1, Cd= | 0.0064433
|  |  |  | @ Cl=0.4, Cd= | 0.00625
|  |  |  | @ Cl=0.6, Cd= | 0.0062298
alpha (deg) | Cl | Cd | Cm | Cl/Cd
-20 | -0.913 | 0.07246 | -0.065 | -12.597
-19.5 | -0.928 | 0.06521 | -0.067 | -14.232
-19 | -0.942 | 0.05807 | -0.069 | -16.224
-18.5 | -0.954 | 0.05156 | -0.07 | -18.497
-18 | -0.963 | 0.04554 | -0.072 | -21.148
-17.5 | -0.967 | 0.0414 | -0.074 | -23.366
-17 | -0.971 | 0.03614 | -0.075 | -26.875
-16.5 | -0.97 | 0.03232 | -0.077 | -30.008
-16 | -0.965 | 0.02889 | -0.079 | -33.401
-15.5 | -0.956 | 0.02609 | -0.08 | -36.629
-15 | -0.943 | 0.02354 | -0.082 | -40.054
-14.5 | -0.926 | 0.02122 | -0.083 | -43.63
-14 | -0.905 | 0.01907 | -0.085 | -47.467
-13.5 | -0.88 | 0.01745 | -0.086 | -50.425
-13 | -0.851 | 0.01582 | -0.088 | -53.792
-12.5 | -0.818 | 0.01449 | -0.089 | -56.495
-12 | -0.794 | 0.01175 | -0.092 | -67.585
-11.5 | -0.754 | 0.01098 | -0.094 | -68.709
-11 | -0.711 | 0.01019 | -0.096 | -69.785
-10.5 | -0.671 | 0.00927 | -0.098 | -72.416
-10 | -0.618 | 0.00878 | -0.099 | -70.43
-9.5 | -0.563 | 0.00854 | -0.1 | -66.015
-9 | -0.506 | 0.00823 | -0.101 | -61.44
-8.5 | -0.447 | 0.0077 | -0.102 | -57.996
-8 | -0.387 | 0.00748 | -0.103 | -51.69
-7.5 | -0.326 | 0.00726 | -0.105 | -44.91
-7 | -0.265 | 0.0071 | -0.106 | -37.289
-6.5 | -0.203 | 0.00693 | -0.107 | -29.246
-6 | -0.14 | 0.00676 | -0.108 | -20.752
-5.5 | -0.077 | 0.00668 | -0.109 | -11.591
-5 | -0.014 | 0.0066 | -0.11 | -2.164
-4.5 | 0.049 | 0.0065 | -0.111 | 7.551
-4 | 0.112 | 0.00643 | -0.112 | 17.486
-3.5 | 0.176 | 0.00639 | -0.113 | 27.616
-3 | 0.24 | 0.00633 | -0.114 | 37.91
-2.5 | 0.303 | 0.00628 | -0.115 | 48.321
-2 | 0.367 | 0.00625 | -0.116 | 58.745
-1.5 | 0.43 | 0.00625 | -0.117 | 68.821
-1 | 0.494 | 0.00624 | -0.118 | 79.118
-0.5 | 0.557 | 0.00625 | -0.119 | 89.102
0 | 0.621 | 0.00622 | -0.12 | 99.823
0.5 | 0.684 | 0.0061 | -0.121 | 112.048
1 | 0.747 | 0.00621 | -0.122 | 120.258
1.5 | 0.81 | 0.00656 | -0.123 | 123.508
2 | 0.874 | 0.00692 | -0.124 | 126.235
2.5 | 0.931 | 0.00721 | -0.125 | 129.136
3 | 0.993 | 0.00752 | -0.126 | 132.105
3.5 | 1.055 | 0.00785 | -0.127 | 134.451
4 | 1.117 | 0.00819 | -0.128 | 136.397
4.5 | 1.179 | 0.00871 | -0.129 | 135.356
5 | 1.24 | 0.00928 | -0.13 | 133.555
5.5 | 1.297 | 0.00938 | -0.131 | 138.305
6 | 1.351 | 0.01011 | -0.131 | 133.687
6.5 | 1.406 | 0.01055 | -0.132 | 133.378
7 | 1.462 | 0.011 | -0.132 | 132.985
7.5 | 1.517 | 0.01155 | -0.133 | 131.331
8 | 1.569 | 0.01214 | -0.134 | 129.28
8.5 | 1.619 | 0.0127 | -0.134 | 127.482
9 | 1.667 | 0.0133 | -0.135 | 125.384
9.5 | 1.712 | 0.01462 | -0.136 | 117.146
10 | 1.756 | 0.01527 | -0.136 | 114.977
10.5 | 1.796 | 0.0159 | -0.137 | 112.95
11 | 1.831 | 0.01662 | -0.138 | 110.179
11.5 | 1.863 | 0.01737 | -0.138 | 107.245
12 | 1.891 | 0.01812 | -0.139 | 104.337
12.5 | 1.914 | 0.01903 | -0.139 | 100.55
13 | 1.932 | 0.01993 | -0.14 | 96.965
13.5 | 1.947 | 0.02088 | -0.14 | 93.23
14 | 1.958 | 0.02184 | -0.141 | 89.652
14.5 | 1.964 | 0.02296 | -0.141 | 85.546
15 | 1.966 | 0.02418 | -0.142 | 81.325
15.5 | 1.963 | 0.02543 | -0.142 | 77.188
16 | 1.952 | 0.02679 | -0.142 | 72.853
16.5 | 1.937 | 0.02837 | -0.143 | 68.268
17 | 1.917 | 0.02991 | -0.143 | 64.102
17.5 | 1.893 | 0.03155 | -0.143 | 60.002
18 | 1.865 | 0.0334 | -0.144 | 55.827
18.5 | 1.831 | 0.0358 | -0.143 | 51.145
19 | 1.795 | 0.03818 | -0.143 | 47.012
19.5 | 1.756 | 0.04089 | -0.143 | 42.952
20 | 1.716 | 0.04356 | -0.143 | 39.39

## 145. Re 20M Mach 0.00 (2)
BIGFOIL.COM POLAR EXPORT
NACA63A620
NACA63A620 |  |  |  | Cl Max: | 1.7372 | at alpha= | 19.5 | deg
XFOIL ncrit=9 |  |  |  | L/D Max: | 158.043 | at alpha= | 3.5 | deg
Re: | 20000000 |  |  | Cd Min: | 0.06178 | at alpha= | 19.5 | deg
Mach: | 0 |  |  | Cl=0 at alpha= | -3.9061 | deg
|  |  |  | @ Cl=0.1, Cd= | 0.0051581
|  |  |  | @ Cl=0.4, Cd= | 0.0047873
|  |  |  | @ Cl=0.6, Cd= | 0.0048592
alpha (deg) | Cl | Cd | Cm | Cl/Cd
-20 | -1.2347 | 0.03582 | -0.1249 | -34.4696
-19.5 | -1.2486 | 0.03027 | -0.1255 | -41.2488
-19 | -1.2155 | 0.02862 | -0.1261 | -42.4703
-18.5 | -1.215 | 0.02475 | -0.1259 | -49.0909
-18 | -1.1955 | 0.02231 | -0.1257 | -53.5858
-17.5 | -1.1627 | 0.02077 | -0.1259 | -55.9798
-17 | -1.1485 | 0.01809 | -0.1252 | -63.4881
-16.5 | -1.1138 | 0.01673 | -0.1251 | -66.575
-16 | -1.0884 | 0.01484 | -0.1246 | -73.3423
-15.5 | -1.0574 | 0.01347 | -0.124 | -78.5004
-15 | -1.0247 | 0.01251 | -0.1226 | -81.9105
-14.5 | -0.9901 | 0.01179 | -0.1207 | -83.9779
-14 | -0.9524 | 0.01124 | -0.1187 | -84.7331
-13.5 | -0.9119 | 0.01072 | -0.1169 | -85.0653
-13 | -0.8716 | 0.01028 | -0.1149 | -84.786
-12.5 | -0.8393 | 0.0098 | -0.1111 | -85.6429
-12 | -0.7892 | 0.0095 | -0.1106 | -83.0737
-11.5 | -0.7482 | 0.00879 | -0.1085 | -85.1195
-10.5 | -0.6542 | 0.0079 | -0.1061 | -82.8101
-10 | -0.6036 | 0.00764 | -0.1055 | -79.0052
-9.5 | -0.5518 | 0.0074 | -0.105 | -74.5676
-9 | -0.5001 | 0.00722 | -0.1045 | -69.2659
-8.5 | -0.4497 | 0.00696 | -0.1037 | -64.6121
-8 | -0.398 | 0.00679 | -0.1031 | -58.6156
-7.5 | -0.3482 | 0.00656 | -0.1021 | -53.0793
-7 | -0.2991 | 0.00633 | -0.101 | -47.2512
-6.5 | -0.2505 | 0.00615 | -0.0997 | -40.7317
-6 | -0.202 | 0.00593 | -0.0983 | -34.0641
-5.5 | -0.1539 | 0.00581 | -0.0968 | -26.4888
-5 | -0.105 | 0.00564 | -0.0955 | -18.617
-4.5 | -0.0582 | 0.00553 | -0.0937 | -10.5244
-4 | -0.0087 | 0.00545 | -0.0925 | -1.5963
-3.5 | 0.0376 | 0.00531 | -0.0906 | 7.081
-3 | 0.0852 | 0.00518 | -0.089 | 16.4479
-2.5 | 0.1326 | 0.00511 | -0.0873 | 25.9491
-2 | 0.1843 | 0.00504 | -0.0866 | 36.5675
-1.5 | 0.2358 | 0.00495 | -0.0859 | 47.6364
-1 | 0.2962 | 0.00486 | -0.0872 | 60.9465
-0.5 | 0.3629 | 0.00482 | -0.09 | 75.2905
0 | 0.4537 | 0.00474 | -0.0984 | 95.7173
0.5 | 0.537 | 0.00478 | -0.1049 | 112.3431
1 | 0.6006 | 0.00486 | -0.107 | 123.5802
1.5 | 0.6602 | 0.00494 | -0.1082 | 133.6437
2 | 0.7194 | 0.00503 | -0.1093 | 143.0219
2.5 | 0.7732 | 0.00523 | -0.1093 | 147.8394
3 | 0.8268 | 0.00541 | -0.1093 | 152.8281
3.5 | 0.8803 | 0.00557 | -0.1092 | 158.0431
4 | 0.9208 | 0.00601 | -0.1065 | 153.2113
4.5 | 0.9612 | 0.00649 | -0.1039 | 148.1048
5 | 0.9971 | 0.00709 | -0.1005 | 140.6347
5.5 | 1.0459 | 0.00733 | -0.0997 | 142.6876
6 | 1.0809 | 0.00798 | -0.0963 | 135.4511
6.5 | 1.1197 | 0.00854 | -0.0938 | 131.1124
7 | 1.1535 | 0.00927 | -0.0905 | 124.4337
7.5 | 1.1934 | 0.00984 | -0.0883 | 121.2805
8 | 1.2247 | 0.01071 | -0.0848 | 114.3511
8.5 | 1.2591 | 0.01151 | -0.082 | 109.3918
9 | 1.2996 | 0.01213 | -0.0803 | 107.1393
9.5 | 1.3287 | 0.0132 | -0.0769 | 100.6591
10 | 1.3628 | 0.01411 | -0.0745 | 96.584
11 | 1.4256 | 0.01633 | -0.0692 | 87.2994
11.5 | 1.4473 | 0.01799 | -0.0655 | 80.4503
12 | 1.4795 | 0.01923 | -0.0635 | 76.9371
13 | 1.5266 | 0.02288 | -0.0578 | 66.722
13.5 | 1.5465 | 0.02509 | -0.055 | 61.6381
14 | 1.5675 | 0.02736 | -0.0526 | 57.2917
14.5 | 1.594 | 0.0293 | -0.0509 | 54.4027
15 | 1.6097 | 0.03208 | -0.0484 | 50.1777
15.5 | 1.6322 | 0.03449 | -0.0468 | 47.3239
16 | 1.6491 | 0.03735 | -0.045 | 44.1526
16.5 | 1.6684 | 0.04014 | -0.0436 | 41.5645
17.5 | 1.6978 | 0.04618 | -0.0399 | 36.7648
18 | 1.7073 | 0.04998 | -0.0384 | 34.1597
18.5 | 1.7238 | 0.05328 | -0.0376 | 32.3536
19 | 1.7289 | 0.05767 | -0.0364 | 29.9792
19.5 | 1.7372 | 0.06178 | -0.0356 | 28.1191

## 146. Re 20M Mach 0.10 (1)
BIGFOIL.COM POLAR EXPORT
NACA63A620
NACA63A620 |  |  |  | Cl Max: | 1.956 | at alpha= | 14.5 | deg
JavaFoil+Calcfoil stall+Eppler ext transition |  |  |  | L/D Max: | 135.454 | at alpha= | 4 | deg
Re: | 20000000 |  |  | Cd Min: | 0.00602 | at alpha= | 0 | deg
Mach: | 0.1 |  |  | Cl=0 at alpha= | -4.8889 | deg
|  |  |  | @ Cl=0.1, Cd= | 0.0064623
|  |  |  | @ Cl=0.4, Cd= | 0.0062652
|  |  |  | @ Cl=0.6, Cd= | 0.00611
alpha (deg) | Cl | Cd | Cm | Cl/Cd
-20 | -0.867 | 0.07949 | -0.064 | -10.902
-19.5 | -0.886 | 0.07079 | -0.066 | -12.523
-19 | -0.904 | 0.06264 | -0.068 | -14.44
-18.5 | -0.92 | 0.05542 | -0.07 | -16.601
-18 | -0.933 | 0.04907 | -0.072 | -19.012
-17.5 | -0.942 | 0.04404 | -0.073 | -21.381
-17 | -0.949 | 0.03813 | -0.075 | -24.893
-16.5 | -0.951 | 0.03394 | -0.077 | -28.032
-16 | -0.95 | 0.03034 | -0.079 | -31.298
-15.5 | -0.944 | 0.02713 | -0.08 | -34.776
-15 | -0.933 | 0.0244 | -0.082 | -38.231
-14.5 | -0.919 | 0.02191 | -0.083 | -41.928
-14 | -0.899 | 0.01985 | -0.085 | -45.299
-13.5 | -0.876 | 0.01794 | -0.086 | -48.823
-13 | -0.849 | 0.01629 | -0.088 | -52.082
-12.5 | -0.817 | 0.01481 | -0.09 | -55.184
-12 | -0.782 | 0.01355 | -0.091 | -57.7
-11.5 | -0.754 | 0.01113 | -0.094 | -67.788
-11 | -0.712 | 0.01043 | -0.096 | -68.265
-10.5 | -0.666 | 0.00935 | -0.097 | -71.189
-10 | -0.621 | 0.00889 | -0.1 | -69.793
-9.5 | -0.566 | 0.00856 | -0.101 | -66.049
-9 | -0.508 | 0.00833 | -0.102 | -60.962
-8.5 | -0.449 | 0.00779 | -0.103 | -57.632
-8 | -0.389 | 0.00752 | -0.104 | -51.649
-7.5 | -0.328 | 0.0073 | -0.105 | -44.868
-7 | -0.266 | 0.00709 | -0.106 | -37.538
-6.5 | -0.204 | 0.00692 | -0.107 | -29.443
-6 | -0.141 | 0.0068 | -0.108 | -20.737
-5.5 | -0.078 | 0.0067 | -0.109 | -11.618
-5 | -0.014 | 0.0066 | -0.111 | -2.175
-4.5 | 0.049 | 0.00655 | -0.112 | 7.523
-4 | 0.113 | 0.00644 | -0.113 | 17.562
-3.5 | 0.177 | 0.00639 | -0.114 | 27.74
-3 | 0.241 | 0.00635 | -0.115 | 37.95
-2.5 | 0.305 | 0.00631 | -0.116 | 48.331
-2 | 0.369 | 0.00627 | -0.117 | 58.869
-1.5 | 0.433 | 0.00626 | -0.118 | 69.114
-1 | 0.496 | 0.00625 | -0.119 | 79.419
-0.5 | 0.56 | 0.00626 | -0.12 | 89.504
0 | 0.624 | 0.00602 | -0.121 | 103.628
0.5 | 0.687 | 0.00611 | -0.122 | 112.443
1 | 0.751 | 0.00622 | -0.123 | 120.66
1.5 | 0.814 | 0.00663 | -0.124 | 122.926
2 | 0.878 | 0.00696 | -0.125 | 126.088
2.5 | 0.936 | 0.00726 | -0.126 | 128.837
3 | 0.998 | 0.00758 | -0.127 | 131.724
3.5 | 1.06 | 0.00791 | -0.128 | 134.058
4 | 1.123 | 0.00829 | -0.129 | 135.454
4.5 | 1.185 | 0.00886 | -0.13 | 133.723
5 | 1.246 | 0.00935 | -0.131 | 133.293
5.5 | 1.302 | 0.00973 | -0.131 | 133.765
6 | 1.357 | 0.0102 | -0.132 | 132.99
6.5 | 1.413 | 0.01064 | -0.132 | 132.831
7 | 1.469 | 0.0111 | -0.133 | 132.357
7.5 | 1.524 | 0.01168 | -0.134 | 130.476
8 | 1.576 | 0.01226 | -0.134 | 128.511
8.5 | 1.626 | 0.01284 | -0.135 | 126.639
9 | 1.674 | 0.01344 | -0.136 | 124.499
9.5 | 1.718 | 0.01482 | -0.136 | 115.971
10 | 1.762 | 0.01542 | -0.137 | 114.272
10.5 | 1.801 | 0.01614 | -0.138 | 111.581
11 | 1.836 | 0.01685 | -0.138 | 108.945
11.5 | 1.867 | 0.01763 | -0.139 | 105.89
12 | 1.893 | 0.01841 | -0.139 | 102.859
12.5 | 1.914 | 0.01938 | -0.14 | 98.769
13 | 1.931 | 0.0203 | -0.14 | 95.137
13.5 | 1.944 | 0.02128 | -0.141 | 91.331
14 | 1.952 | 0.02229 | -0.141 | 87.607
14.5 | 1.956 | 0.02347 | -0.142 | 83.351
15 | 1.955 | 0.02478 | -0.142 | 78.865
15.5 | 1.948 | 0.02616 | -0.143 | 74.44
16 | 1.933 | 0.02748 | -0.143 | 70.357
16.5 | 1.913 | 0.02911 | -0.143 | 65.729
17 | 1.889 | 0.03073 | -0.144 | 61.461
17.5 | 1.86 | 0.03249 | -0.144 | 57.236
18 | 1.825 | 0.0346 | -0.144 | 52.746
18.5 | 1.786 | 0.0372 | -0.144 | 48.005
19 | 1.744 | 0.03968 | -0.144 | 43.961
19.5 | 1.7 | 0.04239 | -0.144 | 40.116

## 147. Re 20M Mach 0.10 (2)
BIGFOIL.COM POLAR EXPORT
NACA63A620
NACA63A620 |  |  |  | Cl Max: | 1.7334 | at alpha= | 19.5 | deg
XFOIL ncrit=9 |  |  |  | L/D Max: | 158.761 | at alpha= | 3.5 | deg
Re: | 20000000 |  |  | Cd Min: | 0.06403 | at alpha= | 19.5 | deg
Mach: | 0.1 |  |  | Cl=0 at alpha= | -3.897 | deg
|  |  |  | @ Cl=0.1, Cd= | 0.0051674
|  |  |  | @ Cl=0.4, Cd= | 0.0048
|  |  |  | @ Cl=0.6, Cd= | 0.0048561
alpha (deg) | Cl | Cd | Cm | Cl/Cd
-19.5 | -1.2386 | 0.03246 | -0.1277 | -38.1577
-19 | -1.2061 | 0.03057 | -0.1284 | -39.4537
-18.5 | -1.2058 | 0.02652 | -0.1284 | -45.4676
-18 | -1.1882 | 0.02385 | -0.1283 | -49.8197
-17.5 | -1.1582 | 0.02205 | -0.1283 | -52.5261
-17 | -1.1473 | 0.01907 | -0.1276 | -60.1626
-16.5 | -1.1105 | 0.01776 | -0.1276 | -62.5282
-16 | -1.0873 | 0.01566 | -0.1269 | -69.4317
-15.5 | -1.0572 | 0.01406 | -0.1264 | -75.192
-15 | -1.0245 | 0.01291 | -0.1254 | -79.3571
-14.5 | -0.991 | 0.01205 | -0.1235 | -82.2407
-14 | -0.9541 | 0.01143 | -0.1214 | -83.4733
-13.5 | -0.9141 | 0.01089 | -0.1195 | -83.9394
-13 | -0.8726 | 0.01042 | -0.1175 | -83.7428
-12.5 | -0.8397 | 0.00992 | -0.1137 | -84.6472
-12 | -0.7926 | 0.00963 | -0.1124 | -82.3053
-11.5 | -0.7482 | 0.00906 | -0.1108 | -82.5828
-10.5 | -0.6576 | 0.00798 | -0.1075 | -82.406
-10 | -0.6071 | 0.00769 | -0.1067 | -78.9467
-9.5 | -0.555 | 0.00744 | -0.1062 | -74.5968
-9 | -0.503 | 0.00726 | -0.1056 | -69.2837
-8.5 | -0.4522 | 0.007 | -0.1047 | -64.6
-8 | -0.4003 | 0.00682 | -0.1041 | -58.695
-7.5 | -0.3502 | 0.00659 | -0.103 | -53.1411
-7 | -0.3007 | 0.00636 | -0.1018 | -47.2799
-6.5 | -0.2522 | 0.00617 | -0.1004 | -40.8752
-6 | -0.2035 | 0.00594 | -0.099 | -34.2593
-5.5 | -0.1553 | 0.00583 | -0.0974 | -26.6381
-5 | -0.106 | 0.00566 | -0.0961 | -18.7279
-4.5 | -0.059 | 0.00555 | -0.0942 | -10.6306
-4 | -0.0096 | 0.00547 | -0.0929 | -1.755
-3.5 | 0.037 | 0.00532 | -0.091 | 6.9549
-3 | 0.0846 | 0.00519 | -0.0893 | 16.3006
-2.5 | 0.1324 | 0.00512 | -0.0876 | 25.8594
-2 | 0.1842 | 0.00506 | -0.0868 | 36.4032
-1.5 | 0.2362 | 0.00497 | -0.0862 | 47.5252
-1 | 0.2969 | 0.00487 | -0.0875 | 60.9651
-0.5 | 0.3645 | 0.00483 | -0.0904 | 75.4658
0 | 0.4592 | 0.00475 | -0.0995 | 96.6737
0.5 | 0.5397 | 0.00479 | -0.1053 | 112.6722
1 | 0.6036 | 0.00486 | -0.1074 | 124.1975
1.5 | 0.6632 | 0.00495 | -0.1085 | 133.9798
2 | 0.7225 | 0.00504 | -0.1096 | 143.3532
2.5 | 0.777 | 0.00523 | -0.1097 | 148.566
3 | 0.8312 | 0.0054 | -0.1096 | 153.9259
3.5 | 0.8843 | 0.00557 | -0.1094 | 158.7612
4 | 0.9249 | 0.00601 | -0.1066 | 153.8935
4.5 | 0.9642 | 0.00652 | -0.1037 | 147.8834
5 | 1 | 0.00714 | -0.1003 | 140.056
5.5 | 1.0491 | 0.00739 | -0.0994 | 141.9621
6 | 1.0841 | 0.00805 | -0.096 | 134.6708
6.5 | 1.1238 | 0.00859 | -0.0935 | 130.8265
7 | 1.1568 | 0.00936 | -0.09 | 123.5897
7.5 | 1.1959 | 0.00999 | -0.0877 | 119.7097
8 | 1.228 | 0.01086 | -0.0843 | 113.0755
8.5 | 1.2622 | 0.01169 | -0.0814 | 107.9726
9 | 1.3007 | 0.01239 | -0.0792 | 104.9798
9.5 | 1.3303 | 0.01349 | -0.0759 | 98.6138
10 | 1.3658 | 0.01439 | -0.0736 | 94.9131
10.5 | 1.3932 | 0.01569 | -0.0703 | 88.7954
11 | 1.4255 | 0.01684 | -0.0678 | 84.6496
11.5 | 1.4459 | 0.01864 | -0.064 | 77.5697
12 | 1.4795 | 0.01988 | -0.062 | 74.4215
12.5 | 1.4876 | 0.02263 | -0.0574 | 65.7357
13 | 1.5251 | 0.02379 | -0.0563 | 64.1068
13.5 | 1.5451 | 0.0261 | -0.0535 | 59.1992
14 | 1.565 | 0.02851 | -0.051 | 54.893
14.5 | 1.5919 | 0.0305 | -0.0494 | 52.1934
15 | 1.6068 | 0.03345 | -0.0469 | 48.0359
15.5 | 1.6292 | 0.03596 | -0.0453 | 45.3059
16 | 1.646 | 0.03891 | -0.0434 | 42.3027
16.5 | 1.6654 | 0.04177 | -0.042 | 39.8707
17.5 | 1.6969 | 0.04775 | -0.0384 | 35.5372
18 | 1.705 | 0.05178 | -0.037 | 32.9278
18.5 | 1.721 | 0.05524 | -0.0362 | 31.155
19 | 1.7258 | 0.05971 | -0.035 | 28.903
19.5 | 1.7334 | 0.06403 | -0.0342 | 27.0717

## 148. Re 20M Mach 0.25 (1)
BIGFOIL.COM POLAR EXPORT
NACA63A620
NACA63A620 |  |  |  | Cl Max: | 1.91 | at alpha= | 13 | deg
JavaFoil+Calcfoil stall+Eppler ext transition |  |  |  | L/D Max: | 133.606 | at alpha= | 4 | deg
Re: | 20000000 |  |  | Cd Min: | 0.00614 | at alpha= | 0 | deg
Mach: | 0.25 |  |  | Cl=0 at alpha= | -4.8864 | deg
|  |  |  | @ Cl=0.1, Cd= | 0.0065346
|  |  |  | @ Cl=0.4, Cd= | 0.0063536
|  |  |  | @ Cl=0.6, Cd= | 0.0062661
alpha (deg) | Cl | Cd | Cm | Cl/Cd
-19.5 | -0.531 | 0.12759 | -0.056 | -4.159
-19 | -0.58 | 0.11444 | -0.059 | -5.073
-18.5 | -0.628 | 0.10146 | -0.062 | -6.189
-18 | -0.677 | 0.08443 | -0.066 | -8.015
-17.5 | -0.722 | 0.06934 | -0.07 | -10.411
-17 | -0.761 | 0.05767 | -0.073 | -13.197
-16.5 | -0.794 | 0.04875 | -0.076 | -16.278
-16 | -0.819 | 0.04191 | -0.078 | -19.538
-15.5 | -0.838 | 0.03606 | -0.08 | -23.229
-15 | -0.849 | 0.03143 | -0.082 | -27.021
-14.5 | -0.854 | 0.02725 | -0.084 | -31.35
-14 | -0.852 | 0.02391 | -0.086 | -35.625
-13.5 | -0.842 | 0.0212 | -0.088 | -39.737
-13 | -0.826 | 0.01901 | -0.089 | -43.454
-12.5 | -0.803 | 0.01713 | -0.091 | -46.902
-12 | -0.775 | 0.01545 | -0.093 | -50.161
-11.5 | -0.741 | 0.01402 | -0.094 | -52.865
-11 | -0.713 | 0.01153 | -0.098 | -61.882
-10.5 | -0.671 | 0.0106 | -0.099 | -63.312
-10 | -0.624 | 0.00905 | -0.101 | -68.904
-9.5 | -0.577 | 0.00902 | -0.104 | -63.987
-9 | -0.519 | 0.00867 | -0.105 | -59.86
-8.5 | -0.459 | 0.008 | -0.106 | -57.424
-8 | -0.398 | 0.00779 | -0.107 | -51.12
-7.5 | -0.336 | 0.00749 | -0.108 | -44.844
-7 | -0.273 | 0.00728 | -0.109 | -37.462
-6.5 | -0.209 | 0.00705 | -0.11 | -29.673
-6 | -0.145 | 0.00689 | -0.111 | -21.003
-5.5 | -0.08 | 0.00679 | -0.112 | -11.764
-5 | -0.015 | 0.00669 | -0.114 | -2.203
-4.5 | 0.051 | 0.00661 | -0.115 | 7.663
-4 | 0.116 | 0.00651 | -0.116 | 17.829
-3.5 | 0.182 | 0.00645 | -0.117 | 28.257
-3 | 0.248 | 0.00642 | -0.118 | 38.599
-2.5 | 0.313 | 0.0064 | -0.119 | 48.943
-2 | 0.379 | 0.00636 | -0.12 | 59.601
-1.5 | 0.445 | 0.00634 | -0.121 | 70.082
-1 | 0.51 | 0.00633 | -0.122 | 80.578
-0.5 | 0.576 | 0.00634 | -0.123 | 90.781
0 | 0.641 | 0.00614 | -0.124 | 104.481
0.5 | 0.706 | 0.00624 | -0.125 | 113.116
1 | 0.772 | 0.00636 | -0.126 | 121.256
1.5 | 0.837 | 0.00674 | -0.127 | 124.218
2 | 0.902 | 0.00711 | -0.128 | 126.881
2.5 | 0.961 | 0.00744 | -0.129 | 129.114
3 | 1.025 | 0.00782 | -0.13 | 131.166
3.5 | 1.089 | 0.00833 | -0.131 | 130.679
4 | 1.153 | 0.00863 | -0.132 | 133.606
4.5 | 1.216 | 0.00924 | -0.133 | 131.609
5 | 1.272 | 0.00967 | -0.134 | 131.485
5.5 | 1.329 | 0.0102 | -0.134 | 130.393
6 | 1.389 | 0.01069 | -0.135 | 129.895
6.5 | 1.447 | 0.0112 | -0.136 | 129.134
7 | 1.504 | 0.01171 | -0.136 | 128.388
7.5 | 1.56 | 0.01236 | -0.137 | 126.161
8 | 1.612 | 0.01303 | -0.138 | 123.734
8.5 | 1.662 | 0.01368 | -0.138 | 121.443
9 | 1.709 | 0.01437 | -0.139 | 118.944
9.5 | 1.752 | 0.01588 | -0.14 | 110.278
10 | 1.792 | 0.01663 | -0.14 | 107.709
10.5 | 1.827 | 0.01745 | -0.141 | 104.74
11 | 1.856 | 0.01834 | -0.142 | 101.226
11.5 | 1.878 | 0.01929 | -0.142 | 97.375
12 | 1.894 | 0.02037 | -0.143 | 92.988
12.5 | 1.905 | 0.02135 | -0.143 | 89.226
13 | 1.91 | 0.02251 | -0.144 | 84.83
13.5 | 1.907 | 0.02368 | -0.144 | 80.526
14 | 1.896 | 0.02516 | -0.145 | 75.363
14.5 | 1.878 | 0.02671 | -0.145 | 70.29
15 | 1.851 | 0.0283 | -0.145 | 65.416
15.5 | 1.815 | 0.03027 | -0.146 | 59.975
16 | 1.767 | 0.03214 | -0.146 | 54.98
16.5 | 1.708 | 0.03458 | -0.146 | 49.378
17 | 1.64 | 0.03733 | -0.146 | 43.938
17.5 | 1.565 | 0.0405 | -0.146 | 38.649
18 | 1.485 | 0.04377 | -0.146 | 33.924

## 149. Re 20M Mach 0.25 (2)
BIGFOIL.COM POLAR EXPORT
NACA63A620
NACA63A620 |  |  |  | Cl Max: | 1.6993 | at alpha= | 20 | deg
XFOIL ncrit=9 |  |  |  | L/D Max: | 158.942 | at alpha= | 3.5 | deg
Re: | 20000000 |  |  | Cd Min: | 0.08364 | at alpha= | 20 | deg
Mach: | 0.25 |  |  | Cl=0 at alpha= | -3.8423 | deg
|  |  |  | @ Cl=0.1, Cd= | 0.0052559
|  |  |  | @ Cl=0.4, Cd= | 0.004862
|  |  |  | @ Cl=0.6, Cd= | 0.0048654
alpha (deg) | Cl | Cd | Cm | Cl/Cd
-20 | -1.116 | 0.05694 | -0.1328 | -19.5996
-19.5 | -1.1625 | 0.04699 | -0.1369 | -24.7393
-19 | -1.1461 | 0.04304 | -0.1382 | -26.6287
-18.5 | -1.1511 | 0.03747 | -0.1396 | -30.7206
-18 | -1.1438 | 0.03314 | -0.1404 | -34.5142
-17.5 | -1.1246 | 0.02989 | -0.1407 | -37.6246
-17 | -1.1273 | 0.02547 | -0.1403 | -44.2599
-16.5 | -1.0948 | 0.02348 | -0.14 | -46.6269
-16 | -1.0756 | 0.02072 | -0.1393 | -51.9112
-15.5 | -1.0539 | 0.01822 | -0.1384 | -57.843
-15 | -1.0212 | 0.01644 | -0.1377 | -62.1168
-14.5 | -0.9911 | 0.01452 | -0.1368 | -68.2576
-14 | -0.9568 | 0.01301 | -0.1358 | -73.5434
-13.5 | -0.9221 | 0.01197 | -0.1336 | -77.0343
-13 | -0.8842 | 0.01124 | -0.1308 | -78.6655
-12.5 | -0.8425 | 0.01064 | -0.1281 | -79.1823
-12 | -0.7973 | 0.01018 | -0.1258 | -78.3202
-11.5 | -0.7608 | 0.00971 | -0.1217 | -78.3522
-11 | -0.7149 | 0.00929 | -0.1192 | -76.9537
-10.5 | -0.6769 | 0.00837 | -0.1156 | -80.8722
-10 | -0.6254 | 0.00801 | -0.1141 | -78.0774
-9.5 | -0.5726 | 0.0077 | -0.1129 | -74.3636
-9 | -0.519 | 0.00746 | -0.1118 | -69.571
-8.5 | -0.466 | 0.00723 | -0.1106 | -64.4537
-8 | -0.4126 | 0.007 | -0.1095 | -58.9429
-7.5 | -0.3615 | 0.00677 | -0.1079 | -53.3973
-7 | -0.3102 | 0.00652 | -0.1064 | -47.5767
-6.5 | -0.2606 | 0.00632 | -0.1046 | -41.2342
-6 | -0.2116 | 0.00606 | -0.1027 | -34.9175
-5.5 | -0.1623 | 0.00591 | -0.1008 | -27.4619
-5 | -0.1125 | 0.00574 | -0.099 | -19.5993
-4.5 | -0.0642 | 0.00563 | -0.0969 | -11.4032
-4 | -0.0152 | 0.00555 | -0.0949 | -2.7387
-3.5 | 0.033 | 0.00538 | -0.0929 | 6.1338
-3 | 0.081 | 0.00529 | -0.0908 | 15.3119
-2.5 | 0.1311 | 0.0052 | -0.0891 | 25.2115
-2 | 0.1826 | 0.00514 | -0.0878 | 35.5253
-1.5 | 0.2378 | 0.00503 | -0.0875 | 47.2763
-1 | 0.3002 | 0.00496 | -0.0887 | 60.5242
-0.5 | 0.373 | 0.00489 | -0.0923 | 76.2781
0 | 0.4792 | 0.00478 | -0.1035 | 100.251
0.5 | 0.5536 | 0.00483 | -0.1074 | 114.617
1 | 0.6191 | 0.00488 | -0.1094 | 126.8648
1.5 | 0.6791 | 0.005 | -0.1101 | 135.82
2 | 0.7398 | 0.0051 | -0.111 | 145.0588
2.5 | 0.7954 | 0.00528 | -0.1108 | 150.6439
3 | 0.8487 | 0.00545 | -0.1102 | 155.7248
3.5 | 0.9012 | 0.00567 | -0.1093 | 158.9418
4 | 0.9452 | 0.00609 | -0.1068 | 155.2053
4.5 | 0.985 | 0.00663 | -0.1036 | 148.5671
5 | 1.0184 | 0.00735 | -0.0994 | 138.5578
5.5 | 1.0669 | 0.0077 | -0.0979 | 138.5584
6 | 1.1004 | 0.00849 | -0.0939 | 129.6113
6.5 | 1.1427 | 0.00905 | -0.0915 | 126.2652
7 | 1.1733 | 0.01001 | -0.0873 | 117.2128
7.5 | 1.2095 | 0.01084 | -0.0841 | 111.5775
8 | 1.2427 | 0.01182 | -0.0806 | 105.1354
8.5 | 1.2737 | 0.01294 | -0.0769 | 98.4312
9 | 1.3144 | 0.01376 | -0.0747 | 95.5233
9.5 | 1.3414 | 0.01516 | -0.0708 | 88.4828
10 | 1.3763 | 0.01633 | -0.0681 | 84.2805
10.5 | 1.4 | 0.0181 | -0.0643 | 77.3481
11 | 1.4333 | 0.01952 | -0.0617 | 73.4273
11.5 | 1.4491 | 0.02198 | -0.0575 | 65.9281
12 | 1.482 | 0.02361 | -0.0553 | 62.77
12.5 | 1.4838 | 0.02726 | -0.0505 | 54.4314
13 | 1.522 | 0.02873 | -0.0492 | 52.976
13.5 | 1.5414 | 0.03148 | -0.0465 | 48.9644
14 | 1.5593 | 0.03449 | -0.0439 | 45.2102
14.5 | 1.582 | 0.03723 | -0.042 | 42.4926
15 | 1.5955 | 0.04073 | -0.0396 | 39.1726
15.5 | 1.6154 | 0.04389 | -0.0378 | 36.8057
16 | 1.6317 | 0.04738 | -0.0361 | 34.4386
16.5 | 1.6479 | 0.05096 | -0.0346 | 32.3371
18 | 1.6748 | 0.06362 | -0.0298 | 26.3251
18.5 | 1.6885 | 0.06783 | -0.0291 | 24.8931
19 | 1.6905 | 0.07317 | -0.0284 | 23.1037
19.5 | 1.6947 | 0.07837 | -0.0279 | 21.6243
20 | 1.6993 | 0.08364 | -0.0277 | 20.3168

## 150. Re 20M Mach 0.50 (1)
BIGFOIL.COM POLAR EXPORT
NACA63A620
NACA63A620 |  |  |  | Cl Max: | 1.818 | at alpha= | 9.5 | deg
JavaFoil+Calcfoil stall+Eppler ext transition |  |  |  | L/D Max: | 125.717 | at alpha= | 1.5 | deg
Re: | 20000000 |  |  | Cd Min: | 0.00678 | at alpha= | -2 | deg
Mach: | 0.5 |  |  | Cl=0 at alpha= | -4.8904 | deg
|  |  |  | @ Cl=0.1, Cd= | 0.0069875
|  |  |  | @ Cl=0.4, Cd= | 0.0067897
|  |  |  | @ Cl=0.6, Cd= | 0.0068524
alpha (deg) | Cl | Cd | Cm | Cl/Cd
-20 | -0.883 | 0.20163 | -0.054 | -4.379
-19.5 | -0.856 | 0.18126 | -0.056 | -4.721
-19 | -0.826 | 0.17468 | -0.056 | -4.73
-18.5 | -0.796 | 0.16843 | -0.055 | -4.727
-18 | -0.766 | 0.16789 | -0.055 | -4.565
-17.5 | -0.737 | 0.15216 | -0.055 | -4.844
-17 | -0.71 | 0.13831 | -0.058 | -5.135
-16.5 | -0.679 | 0.1347 | -0.056 | -5.042
-16 | -0.65 | 0.12938 | -0.056 | -5.022
-15.5 | -0.62 | 0.12131 | -0.056 | -5.115
-15 | -0.594 | 0.10931 | -0.06 | -5.432
-14.5 | -0.564 | 0.10441 | -0.059 | -5.398
-14 | -0.555 | 0.07149 | -0.077 | -7.769
-13.5 | -0.511 | 0.08588 | -0.067 | -5.948
-13 | -0.502 | 0.05961 | -0.083 | -8.415
-12.5 | -0.499 | 0.03282 | -0.095 | -15.214
-12 | -0.433 | 0.06197 | -0.08 | -6.986
-11.5 | -0.4 | 0.06198 | -0.079 | -6.459
-11 | -0.399 | 0.03121 | -0.098 | -12.796
-10.5 | -0.556 | 0.02136 | -0.104 | -26.018
-10 | -0.591 | 0.01748 | -0.107 | -33.792
-9.5 | -0.571 | 0.01529 | -0.109 | -37.362
-9 | -0.529 | 0.01351 | -0.111 | -39.129
-8.5 | -0.477 | 0.0122 | -0.113 | -39.097
-8 | -0.429 | 0.00889 | -0.118 | -48.249
-7.5 | -0.37 | 0.00857 | -0.121 | -43.118
-7 | -0.302 | 0.0081 | -0.122 | -37.278
-6.5 | -0.232 | 0.00777 | -0.123 | -29.86
-6 | -0.161 | 0.00753 | -0.124 | -21.388
-5.5 | -0.089 | 0.00729 | -0.126 | -12.212
-5 | -0.016 | 0.00721 | -0.127 | -2.282
-4.5 | 0.057 | 0.00707 | -0.128 | 7.996
-4 | 0.13 | 0.00693 | -0.129 | 18.701
-3.5 | 0.204 | 0.00684 | -0.131 | 29.758
-3 | 0.277 | 0.00684 | -0.132 | 40.492
-2.5 | 0.35 | 0.00681 | -0.133 | 51.445
-2 | 0.424 | 0.00678 | -0.134 | 62.459
-1.5 | 0.497 | 0.0068 | -0.135 | 73.125
-1 | 0.57 | 0.00682 | -0.137 | 83.575
-0.5 | 0.644 | 0.0069 | -0.138 | 93.264
0 | 0.717 | 0.00687 | -0.139 | 104.337
0.5 | 0.79 | 0.00709 | -0.14 | 111.394
1 | 0.863 | 0.007 | -0.141 | 123.307
1.5 | 0.936 | 0.00744 | -0.143 | 125.717
2 | 1.009 | 0.00818 | -0.144 | 123.236
2.5 | 1.064 | 0.00859 | -0.144 | 123.881
3 | 1.131 | 0.0091 | -0.144 | 124.365
3.5 | 1.2 | 0.00963 | -0.145 | 124.534
4 | 1.268 | 0.01023 | -0.146 | 123.927
4.5 | 1.335 | 0.01093 | -0.147 | 122.197
5 | 1.402 | 0.01179 | -0.148 | 118.891
5.5 | 1.467 | 0.01248 | -0.149 | 117.55
6 | 1.532 | 0.01339 | -0.15 | 114.36
6.5 | 1.593 | 0.0143 | -0.151 | 111.412
7 | 1.652 | 0.01534 | -0.151 | 107.711
7.5 | 1.707 | 0.01648 | -0.152 | 103.625
8 | 1.753 | 0.0176 | -0.153 | 99.63
8.5 | 1.786 | 0.02001 | -0.153 | 89.225
9 | 1.81 | 0.02148 | -0.154 | 84.264
9.5 | 1.818 | 0.02302 | -0.154 | 78.965
10 | 1.798 | 0.02486 | -0.155 | 72.34
10.5 | 1.723 | 0.02711 | -0.155 | 63.564
11 | 1.38 | 0.03064 | -0.156 | 45.031
11.5 | 1.122 | 0.03325 | -0.156 | 33.75
12 | 1.141 | 0.0403 | -0.155 | 28.316
12.5 | 1.176 | 0.03898 | -0.156 | 30.169
13 | 1.196 | 0.04549 | -0.155 | 26.3
13.5 | 1.217 | 0.05142 | -0.154 | 23.677
14 | 1.208 | 0.06989 | -0.146 | 17.277
14.5 | 1.241 | 0.07315 | -0.148 | 16.967

## 151. Re 20M Mach 0.50 (2)
BIGFOIL.COM POLAR EXPORT
NACA63A620
NACA63A620 |  |  |  | Cl Max: | 1.5834 | at alpha= | 17.5 | deg
XFOIL ncrit=9 |  |  |  | L/D Max: | 151.708 | at alpha= | 3.5 | deg
Re: | 20000000 |  |  | Cd Min: | 0.15067 | at alpha= | 20 | deg
Mach: | 0.5 |  |  | Cl=0 at alpha= | -3.5726 | deg
|  |  |  | @ Cl=0.1, Cd= | 0.0057034
|  |  |  | @ Cl=0.4, Cd= | 0.0053301
|  |  |  | @ Cl=0.6, Cd= | 0.0051951
alpha (deg) | Cl | Cd | Cm | Cl/Cd
-13.5 | -0.6956 | 0.03837 | -0.1767 | -18.1287
-11.5 | -0.8033 | 0.01369 | -0.1695 | -58.6779
-11 | -0.7464 | 0.01225 | -0.1674 | -60.9306
-10.5 | -0.7061 | 0.01076 | -0.1634 | -65.6227
-10 | -0.6564 | 0.01003 | -0.1584 | -65.4437
-9.5 | -0.6073 | 0.00937 | -0.1532 | -64.8132
-9 | -0.5745 | 0.00875 | -0.1452 | -65.6571
-8.5 | -0.5214 | 0.0083 | -0.1403 | -62.8193
-8 | -0.4644 | 0.00794 | -0.1364 | -58.4887
-7.5 | -0.4079 | 0.00757 | -0.1325 | -53.8838
-7 | -0.3517 | 0.00731 | -0.1288 | -48.1122
-6.5 | -0.2959 | 0.00702 | -0.1252 | -42.151
-6 | -0.2476 | 0.00668 | -0.1203 | -37.0659
-5.5 | -0.195 | 0.00641 | -0.1164 | -30.4212
-5 | -0.1454 | 0.0062 | -0.112 | -23.4516
-4.5 | -0.0932 | 0.00606 | -0.1083 | -15.3795
-4 | -0.0412 | 0.00596 | -0.1046 | -6.9128
-3.5 | 0.007 | 0.00584 | -0.1002 | 1.1986
-3 | 0.0523 | 0.00577 | -0.0954 | 9.0641
-2.5 | 0.1024 | 0.0057 | -0.0917 | 17.9649
-2 | 0.1614 | 0.00565 | -0.0899 | 28.5664
-1.5 | 0.2259 | 0.00551 | -0.0895 | 40.9982
-1 | 0.3023 | 0.00544 | -0.0917 | 55.5699
-0.5 | 0.3935 | 0.00534 | -0.0972 | 73.6891
0 | 0.5189 | 0.00515 | -0.1102 | 100.7573
0.5 | 0.5948 | 0.00519 | -0.1123 | 114.605
1 | 0.6659 | 0.00526 | -0.1134 | 126.597
1.5 | 0.7304 | 0.00544 | -0.1131 | 134.2647
2 | 0.7999 | 0.00552 | -0.1138 | 144.9094
2.5 | 0.8616 | 0.00576 | -0.1129 | 149.5833
3 | 0.9202 | 0.00607 | -0.1113 | 151.598
3.5 | 0.977 | 0.00644 | -0.1095 | 151.7081
4 | 1.0293 | 0.00694 | -0.1068 | 148.3141
4.5 | 1.0795 | 0.00753 | -0.1037 | 143.3599
5 | 1.1159 | 0.00851 | -0.0984 | 131.1281
5.5 | 1.1445 | 0.0098 | -0.0922 | 116.7857
6 | 1.1808 | 0.011 | -0.0873 | 107.3455
6.5 | 1.2186 | 0.01226 | -0.0828 | 99.3964
7 | 1.2249 | 0.01477 | -0.0746 | 82.9316
8 | 1.2916 | 0.01848 | -0.0659 | 69.8918
8.5 | 1.3195 | 0.02079 | -0.0614 | 63.468
9 | 1.3694 | 0.02221 | -0.0592 | 61.6569
9.5 | 1.3825 | 0.02556 | -0.0539 | 54.0884
10 | 1.3993 | 0.0289 | -0.0493 | 48.4187
10.5 | 1.4199 | 0.03223 | -0.0453 | 44.0552
11.5 | 1.43 | 0.04125 | -0.0367 | 34.6667
12 | 1.4738 | 0.04352 | -0.0346 | 33.8649
12.5 | 1.4465 | 0.05068 | -0.0301 | 28.5418
13 | 1.4803 | 0.05381 | -0.028 | 27.5098
13.5 | 1.4966 | 0.05835 | -0.0256 | 25.6487
14 | 1.5067 | 0.06346 | -0.0234 | 23.7425
14.5 | 1.5238 | 0.06818 | -0.0215 | 22.3497
15 | 1.5349 | 0.07354 | -0.0199 | 20.8716
15.5 | 1.5514 | 0.07855 | -0.0184 | 19.7505
16 | 1.5598 | 0.0844 | -0.0173 | 18.481
16.5 | 1.5739 | 0.08989 | -0.0163 | 17.5092
17 | 1.5806 | 0.09617 | -0.0158 | 16.4355
17.5 | 1.5834 | 0.10299 | -0.0158 | 15.3743
19.5 | 1.5181 | 0.13918 | -0.0238 | 10.9075
20 | 1.4883 | 0.15067 | -0.0294 | 9.8779